## index
index | Re | Mach | Datasource
1 | 50000 | 0 | JavaFoil+Calcfoil stall+Eppler ext transition
2 | 50000 | 0 | XFOIL ncrit=9
3 | 50000 | 0.1 | JavaFoil+Calcfoil stall+Eppler ext transition
4 | 50000 | 0.1 | XFOIL ncrit=9
5 | 50000 | 0.25 | JavaFoil+Calcfoil stall+Eppler ext transition
6 | 50000 | 0.25 | XFOIL ncrit=9
7 | 50000 | 0.5 | JavaFoil+Calcfoil stall+Eppler ext transition
8 | 50000 | 0.5 | XFOIL ncrit=9
9 | 100000 | 0 | JavaFoil+Calcfoil stall+Eppler ext transition
10 | 100000 | 0 | XFOIL ncrit=9
11 | 100000 | 0.1 | JavaFoil+Calcfoil stall+Eppler ext transition
12 | 100000 | 0.1 | XFOIL ncrit=9
13 | 100000 | 0.25 | JavaFoil+Calcfoil stall+Eppler ext transition
14 | 100000 | 0.25 | XFOIL ncrit=9
15 | 100000 | 0.5 | JavaFoil+Calcfoil stall+Eppler ext transition
16 | 100000 | 0.5 | XFOIL ncrit=9
17 | 250000 | 0 | JavaFoil+Calcfoil stall+Eppler ext transition
18 | 250000 | 0 | XFOIL ncrit=9
19 | 250000 | 0.1 | JavaFoil+Calcfoil stall+Eppler ext transition
20 | 250000 | 0.1 | XFOIL ncrit=9
21 | 250000 | 0.25 | JavaFoil+Calcfoil stall+Eppler ext transition
22 | 250000 | 0.25 | XFOIL ncrit=9
23 | 250000 | 0.5 | JavaFoil+Calcfoil stall+Eppler ext transition
24 | 250000 | 0.5 | XFOIL ncrit=9
25 | 500000 | 0 | JavaFoil+Calcfoil stall+Eppler ext transition
26 | 500000 | 0 | XFOIL ncrit=9
27 | 500000 | 0.1 | JavaFoil+Calcfoil stall+Eppler ext transition
28 | 500000 | 0.1 | XFOIL ncrit=9
29 | 500000 | 0.25 | JavaFoil+Calcfoil stall+Eppler ext transition
30 | 500000 | 0.25 | XFOIL ncrit=9
31 | 500000 | 0.5 | JavaFoil+Calcfoil stall+Eppler ext transition
32 | 500000 | 0.5 | XFOIL ncrit=9
33 | 750000 | 0 | JavaFoil+Calcfoil stall+Eppler ext transition
34 | 750000 | 0 | XFOIL ncrit=9
35 | 750000 | 0.1 | JavaFoil+Calcfoil stall+Eppler ext transition
36 | 750000 | 0.1 | XFOIL ncrit=9
37 | 750000 | 0.25 | JavaFoil+Calcfoil stall+Eppler ext transition
38 | 750000 | 0.25 | XFOIL ncrit=9
39 | 750000 | 0.5 | JavaFoil+Calcfoil stall+Eppler ext transition
40 | 750000 | 0.5 | XFOIL ncrit=9
41 | 1000000 | 0 | JavaFoil+Calcfoil stall+Eppler ext transition
42 | 1000000 | 0 | XFOIL ncrit=9
43 | 1000000 | 0.1 | JavaFoil+Calcfoil stall+Eppler ext transition
44 | 1000000 | 0.1 | XFOIL ncrit=9
45 | 1000000 | 0.25 | JavaFoil+Calcfoil stall+Eppler ext transition
46 | 1000000 | 0.25 | XFOIL ncrit=9
47 | 1000000 | 0.5 | JavaFoil+Calcfoil stall+Eppler ext transition
48 | 1000000 | 0.5 | XFOIL ncrit=9
49 | 2000000 | 0 | JavaFoil+Calcfoil stall+Eppler ext transition
50 | 2000000 | 0 | XFOIL ncrit=9
51 | 2000000 | 0.1 | JavaFoil+Calcfoil stall+Eppler ext transition
52 | 2000000 | 0.1 | XFOIL ncrit=9
53 | 2000000 | 0.25 | JavaFoil+Calcfoil stall+Eppler ext transition
54 | 2000000 | 0.25 | XFOIL ncrit=9
55 | 2000000 | 0.5 | JavaFoil+Calcfoil stall+Eppler ext transition
56 | 2000000 | 0.5 | XFOIL ncrit=9
57 | 3000000 | 0 | JavaFoil+Calcfoil stall+Eppler ext transition
58 | 3000000 | 0 | XFOIL ncrit=9
59 | 3000000 | 0.1 | JavaFoil+Calcfoil stall+Eppler ext transition
60 | 3000000 | 0.1 | XFOIL ncrit=9
61 | 3000000 | 0.25 | JavaFoil+Calcfoil stall+Eppler ext transition
62 | 3000000 | 0.25 | XFOIL ncrit=9
63 | 3000000 | 0.5 | JavaFoil+Calcfoil stall+Eppler ext transition
64 | 3000000 | 0.5 | XFOIL ncrit=9
65 | 4000000 | 0 | JavaFoil+Calcfoil stall+Eppler ext transition
66 | 4000000 | 0 | XFOIL ncrit=9
67 | 4000000 | 0.1 | JavaFoil+Calcfoil stall+Eppler ext transition
68 | 4000000 | 0.1 | XFOIL ncrit=9
69 | 4000000 | 0.25 | JavaFoil+Calcfoil stall+Eppler ext transition
70 | 4000000 | 0.25 | XFOIL ncrit=9
71 | 4000000 | 0.5 | JavaFoil+Calcfoil stall+Eppler ext transition
72 | 4000000 | 0.5 | XFOIL ncrit=9
73 | 5000000 | 0 | JavaFoil+Calcfoil stall+Eppler ext transition
74 | 5000000 | 0 | XFOIL ncrit=9
75 | 5000000 | 0.1 | JavaFoil+Calcfoil stall+Eppler ext transition
76 | 5000000 | 0.1 | XFOIL ncrit=9
77 | 5000000 | 0.25 | JavaFoil+Calcfoil stall+Eppler ext transition
78 | 5000000 | 0.25 | XFOIL ncrit=9
79 | 5000000 | 0.5 | JavaFoil+Calcfoil stall+Eppler ext transition
80 | 5000000 | 0.5 | XFOIL ncrit=9
81 | 6000000 | 0 | JavaFoil+Calcfoil stall+Eppler ext transition
82 | 6000000 | 0 | XFOIL ncrit=9
83 | 6000000 | 0.1 | JavaFoil+Calcfoil stall+Eppler ext transition
84 | 6000000 | 0.1 | XFOIL ncrit=9
85 | 6000000 | 0.25 | JavaFoil+Calcfoil stall+Eppler ext transition
86 | 6000000 | 0.25 | XFOIL ncrit=9
87 | 6000000 | 0.5 | JavaFoil+Calcfoil stall+Eppler ext transition
88 | 6000000 | 0.5 | XFOIL ncrit=9
89 | 7000000 | 0 | JavaFoil+Calcfoil stall+Eppler ext transition
90 | 7000000 | 0 | XFOIL ncrit=9
91 | 7000000 | 0.1 | JavaFoil+Calcfoil stall+Eppler ext transition
92 | 7000000 | 0.1 | XFOIL ncrit=9
93 | 7000000 | 0.25 | JavaFoil+Calcfoil stall+Eppler ext transition
94 | 7000000 | 0.25 | XFOIL ncrit=9
95 | 7000000 | 0.5 | JavaFoil+Calcfoil stall+Eppler ext transition
96 | 7000000 | 0.5 | XFOIL ncrit=9
97 | 8000000 | 0 | JavaFoil+Calcfoil stall+Eppler ext transition
98 | 8000000 | 0 | XFOIL ncrit=9
99 | 8000000 | 0.1 | JavaFoil+Calcfoil stall+Eppler ext transition
100 | 8000000 | 0.1 | XFOIL ncrit=9
101 | 8000000 | 0.25 | JavaFoil+Calcfoil stall+Eppler ext transition
102 | 8000000 | 0.25 | XFOIL ncrit=9
103 | 8000000 | 0.5 | JavaFoil+Calcfoil stall+Eppler ext transition
104 | 8000000 | 0.5 | XFOIL ncrit=9
105 | 10000000 | 0 | JavaFoil+Calcfoil stall+Eppler ext transition
106 | 10000000 | 0 | XFOIL ncrit=9
107 | 10000000 | 0.1 | JavaFoil+Calcfoil stall+Eppler ext transition
108 | 10000000 | 0.1 | XFOIL ncrit=9
109 | 10000000 | 0.25 | JavaFoil+Calcfoil stall+Eppler ext transition
110 | 10000000 | 0.25 | XFOIL ncrit=9
111 | 10000000 | 0.5 | JavaFoil+Calcfoil stall+Eppler ext transition
112 | 10000000 | 0.5 | XFOIL ncrit=9
113 | 12000000 | 0 | JavaFoil+Calcfoil stall+Eppler ext transition
114 | 12000000 | 0 | XFOIL ncrit=9
115 | 12000000 | 0.1 | JavaFoil+Calcfoil stall+Eppler ext transition
116 | 12000000 | 0.1 | XFOIL ncrit=9
117 | 12000000 | 0.25 | JavaFoil+Calcfoil stall+Eppler ext transition
118 | 12000000 | 0.25 | XFOIL ncrit=9
119 | 12000000 | 0.5 | JavaFoil+Calcfoil stall+Eppler ext transition
120 | 12000000 | 0.5 | XFOIL ncrit=9
121 | 14000000 | 0 | JavaFoil+Calcfoil stall+Eppler ext transition
122 | 14000000 | 0 | XFOIL ncrit=9
123 | 14000000 | 0.1 | JavaFoil+Calcfoil stall+Eppler ext transition
124 | 14000000 | 0.1 | XFOIL ncrit=9
125 | 14000000 | 0.25 | JavaFoil+Calcfoil stall+Eppler ext transition
126 | 14000000 | 0.25 | XFOIL ncrit=9
127 | 14000000 | 0.5 | JavaFoil+Calcfoil stall+Eppler ext transition
128 | 14000000 | 0.5 | XFOIL ncrit=9
129 | 16000000 | 0 | JavaFoil+Calcfoil stall+Eppler ext transition
130 | 16000000 | 0 | XFOIL ncrit=9
131 | 16000000 | 0.1 | JavaFoil+Calcfoil stall+Eppler ext transition
132 | 16000000 | 0.1 | XFOIL ncrit=9
133 | 16000000 | 0.25 | JavaFoil+Calcfoil stall+Eppler ext transition
134 | 16000000 | 0.25 | XFOIL ncrit=9
135 | 16000000 | 0.5 | JavaFoil+Calcfoil stall+Eppler ext transition
136 | 16000000 | 0.5 | XFOIL ncrit=9
137 | 18000000 | 0 | JavaFoil+Calcfoil stall+Eppler ext transition
138 | 18000000 | 0 | XFOIL ncrit=9
139 | 18000000 | 0.1 | JavaFoil+Calcfoil stall+Eppler ext transition
140 | 18000000 | 0.1 | XFOIL ncrit=9
141 | 18000000 | 0.25 | JavaFoil+Calcfoil stall+Eppler ext transition
142 | 18000000 | 0.25 | XFOIL ncrit=9
143 | 18000000 | 0.5 | JavaFoil+Calcfoil stall+Eppler ext transition
144 | 18000000 | 0.5 | XFOIL ncrit=9
145 | 20000000 | 0 | JavaFoil+Calcfoil stall+Eppler ext transition
146 | 20000000 | 0 | XFOIL ncrit=9
147 | 20000000 | 0.1 | JavaFoil+Calcfoil stall+Eppler ext transition
148 | 20000000 | 0.1 | XFOIL ncrit=9
149 | 20000000 | 0.25 | JavaFoil+Calcfoil stall+Eppler ext transition
150 | 20000000 | 0.25 | XFOIL ncrit=9
151 | 20000000 | 0.5 | JavaFoil+Calcfoil stall+Eppler ext transition
152 | 20000000 | 0.5 | XFOIL ncrit=9

## 1. Re 50k Mach 0.00 (1)
BIGFOIL.COM POLAR EXPORT
fx79w151a
FX 79-W-151 A |  |  |  | Cl Max: | 1.228 | at alpha= | 9 | deg
JavaFoil+Calcfoil stall+Eppler ext transition |  |  |  | L/D Max: | 35.552 | at alpha= | 8.5 | deg
Re: | 50000 |  |  | Cd Min: | 0.0157 | at alpha= | -1 | deg
Mach: | 0 |  |  | Cl=0 at alpha= | -2.1147 | deg
|  |  |  | @ Cl=0.1, Cd= | 0.016331
|  |  |  | @ Cl=0.4, Cd= | 0.01981
|  |  |  | @ Cl=0.6, Cd= | 0.02288
alpha (deg) | Cl | Cd | Cm | Cl/Cd
-18.5 | -0.627 | 0.32199 | -0.005 | -1.947
-18 | -0.643 | 0.30402 | -0.005 | -2.116
-17.5 | -0.659 | 0.27069 | -0.005 | -2.434
-17 | -0.674 | 0.25491 | -0.005 | -2.643
-16.5 | -0.687 | 0.23951 | -0.005 | -2.869
-16 | -0.699 | 0.22772 | -0.006 | -3.072
-15.5 | -0.71 | 0.21242 | -0.006 | -3.343
-15 | -0.719 | 0.19187 | -0.006 | -3.746
-14.5 | -0.725 | 0.18233 | -0.006 | -3.978
-14 | -0.729 | 0.16198 | -0.006 | -4.502
-13.5 | -0.731 | 0.15581 | -0.006 | -4.69
-13 | -0.729 | 0.14536 | -0.006 | -5.016
-12.5 | -0.725 | 0.13313 | -0.007 | -5.442
-12 | -0.717 | 0.12181 | -0.007 | -5.882
-11.5 | -0.705 | 0.11128 | -0.007 | -6.337
-11 | -0.69 | 0.10276 | -0.007 | -6.718
-10.5 | -0.672 | 0.09642 | -0.008 | -6.969
-10 | -0.65 | 0.08947 | -0.008 | -7.266
-9.5 | -0.625 | 0.08267 | -0.009 | -7.561
-9 | -0.597 | 0.07686 | -0.009 | -7.762
-8.5 | -0.565 | 0.07161 | -0.01 | -7.892
-8 | -0.531 | 0.06697 | -0.011 | -7.931
-7.5 | -0.495 | 0.0625 | -0.012 | -7.917
-7 | -0.456 | 0.05834 | -0.013 | -7.821
-6.5 | -0.416 | 0.05457 | -0.015 | -7.629
-6 | -0.375 | 0.05013 | -0.017 | -7.489
-5.5 | -0.332 | 0.0461 | -0.018 | -7.209
-5 | -0.286 | 0.04368 | -0.019 | -6.542
-4.5 | -0.238 | 0.04158 | -0.019 | -5.716
-4 | -0.229 | 0.01657 | -0.03 | -13.796
-3.5 | -0.168 | 0.01656 | -0.03 | -10.165
-3 | -0.108 | 0.0165 | -0.031 | -6.522
-2.5 | -0.047 | 0.01653 | -0.032 | -2.822
-2 | 0.014 | 0.0166 | -0.032 | 0.872
-1.5 | 0.076 | 0.01674 | -0.033 | 4.525
-1 | 0.137 | 0.0157 | -0.033 | 8.722
-0.5 | 0.198 | 0.01588 | -0.034 | 12.478
0 | 0.247 | 0.01861 | -0.034 | 13.294
0.5 | 0.305 | 0.01901 | -0.035 | 16.046
1 | 0.362 | 0.01947 | -0.036 | 18.603
1.5 | 0.419 | 0.01998 | -0.036 | 20.981
2 | 0.476 | 0.02054 | -0.037 | 23.175
2.5 | 0.532 | 0.02207 | -0.037 | 24.121
3 | 0.588 | 0.02273 | -0.038 | 25.885
3.5 | 0.645 | 0.02344 | -0.039 | 27.502
4 | 0.7 | 0.02342 | -0.039 | 29.902
4.5 | 0.755 | 0.02432 | -0.04 | 31.058
5 | 0.81 | 0.02533 | -0.041 | 31.988
5.5 | 0.864 | 0.02646 | -0.041 | 32.655
6 | 0.918 | 0.02771 | -0.042 | 33.116
6.5 | 0.971 | 0.02824 | -0.043 | 34.372
7 | 1.019 | 0.02984 | -0.043 | 34.162
7.5 | 1.066 | 0.03156 | -0.044 | 33.791
8 | 1.111 | 0.03353 | -0.044 | 33.129
8.5 | 1.186 | 0.03336 | -0.046 | 35.552
9 | 1.228 | 0.03533 | -0.047 | 34.756
9.5 | 1.084 | 0.06448 | -0.018 | 16.807
10 | 1.116 | 0.06908 | -0.017 | 16.155
10.5 | 1.143 | 0.07441 | -0.017 | 15.364
11 | 1.166 | 0.07992 | -0.017 | 14.595
11.5 | 1.185 | 0.08677 | -0.017 | 13.657
12 | 1.199 | 0.09272 | -0.017 | 12.931
12.5 | 1.208 | 0.10047 | -0.017 | 12.024
13 | 1.212 | 0.10776 | -0.017 | 11.247
13.5 | 1.211 | 0.11659 | -0.017 | 10.388
14 | 1.205 | 0.12565 | -0.018 | 9.594

## 2. Re 50k Mach 0.00 (2)
BIGFOIL.COM POLAR EXPORT
fx79w151a
FX 79-W-151 A |  |  |  | Cl Max: | 1.1327 | at alpha= | 17 | deg
XFOIL ncrit=9 |  |  |  | L/D Max: | 11.133 | at alpha= | 16 | deg
Re: | 50000 |  |  | Cd Min: | 0.24258 | at alpha= | 20 | deg
Mach: | 0 |  |  | Cl=0 at alpha= | -1.4599 | deg
|  |  |  | @ Cl=0.1, Cd= | 0.046118
|  |  |  | @ Cl=0.4, Cd= | 0.091131
|  |  |  | @ Cl=0.6, Cd= | 0.12649
alpha (deg) | Cl | Cd | Cm | Cl/Cd
-11 | -0.3014 | 0.12633 | -0.0424 | -2.3858
-10.5 | -0.3024 | 0.12108 | -0.0403 | -2.4975
-10 | -0.2848 | 0.11421 | -0.0357 | -2.4937
-9.5 | -0.341 | 0.11535 | -0.0291 | -2.9562
-9 | -0.3624 | 0.11269 | -0.0228 | -3.2159
-8.5 | -0.3884 | 0.11013 | -0.0169 | -3.5267
-8 | -0.3832 | 0.10535 | -0.0114 | -3.6374
-7.5 | -0.4177 | 0.1033 | -0.0055 | -4.0436
-7 | -0.4316 | 0.0994 | 0 | -4.3421
-6.5 | -0.4565 | 0.09637 | 0.0062 | -4.737
-6 | -0.6229 | 0.06605 | -0.0226 | -9.4307
-5.5 | -0.6026 | 0.05632 | -0.0248 | -10.6996
-5 | -0.5646 | 0.05103 | -0.0253 | -11.0641
-4.5 | -0.5253 | 0.04701 | -0.0249 | -11.1742
-4 | -0.4775 | 0.04456 | -0.0253 | -10.7159
-3.5 | -0.429 | 0.04283 | -0.0254 | -10.0163
-3 | -0.3775 | 0.0418 | -0.026 | -9.0311
-2.5 | -0.3303 | 0.04112 | -0.0259 | -8.0326
-2 | -0.2699 | 0.04083 | -0.0282 | -6.6103
-1.5 | -0.0017 | 0.04033 | -0.0658 | -0.042152
-1 | 0.0195 | 0.04162 | -0.0628 | 0.46852
-0.5 | 0.0466 | 0.04321 | -0.0605 | 1.0785
0 | 0.0788 | 0.04504 | -0.0588 | 1.7496
0.5 | 0.1191 | 0.04709 | -0.0584 | 2.5292
1 | 0.1198 | 0.04916 | -0.0528 | 2.4369
1.5 | 0.1507 | 0.05164 | -0.0516 | 2.9183
2 | 0.1613 | 0.0544 | -0.0483 | 2.9651
4 | 0.1921 | 0.06799 | -0.0391 | 2.8254
4.5 | 0.2232 | 0.07098 | -0.0387 | 3.1445
5 | 0.25 | 0.07367 | -0.0378 | 3.3935
5.5 | 0.2796 | 0.0768 | -0.0375 | 3.6406
6 | 0.3109 | 0.08025 | -0.0374 | 3.8741
6.5 | 0.3416 | 0.08386 | -0.0375 | 4.0735
7 | 0.3725 | 0.08762 | -0.0376 | 4.2513
7.5 | 0.4036 | 0.09159 | -0.0378 | 4.4066
8 | 0.4337 | 0.09578 | -0.0381 | 4.5281
9.5 | 0.5239 | 0.11004 | -0.0396 | 4.761
10 | 0.5322 | 0.1132 | -0.0381 | 4.7014
10.5 | 0.5567 | 0.11784 | -0.0384 | 4.7242
11 | 0.5886 | 0.12358 | -0.0394 | 4.7629
11.5 | 0.6108 | 0.12924 | -0.04 | 4.7261
12 | 0.6193 | 0.13313 | -0.0394 | 4.6518
13 | 0.6557 | 0.14419 | -0.0406 | 4.5475
13.5 | 0.6947 | 0.15195 | -0.0421 | 4.5719
14 | 0.6944 | 0.15584 | -0.0422 | 4.4559
14.5 | 0.7089 | 0.16186 | -0.0432 | 4.3797
15 | 0.7275 | 0.16814 | -0.0442 | 4.3268
15.5 | 0.7447 | 0.17373 | -0.0449 | 4.2865
16 | 1.0927 | 0.09815 | 0.0029 | 11.133
16.5 | 1.1107 | 0.10341 | 0.0044 | 10.7407
17 | 1.1327 | 0.10931 | 0.0056 | 10.3623
17.5 | 1.0926 | 0.12305 | 0.0005 | 8.8793
18.5 | 0.8729 | 0.19964 | -0.043 | 4.3724
19 | 0.8833 | 0.21099 | -0.0471 | 4.1865
19.5 | 0.8488 | 0.23307 | -0.0631 | 3.6418
20 | 0.875 | 0.24258 | -0.0646 | 3.6071

## 3. Re 50k Mach 0.10 (1)
BIGFOIL.COM POLAR EXPORT
fx79w151a
FX 79-W-151 A |  |  |  | Cl Max: | 1.232 | at alpha= | 9 | deg
JavaFoil+Calcfoil stall+Eppler ext transition |  |  |  | L/D Max: | 35.325 | at alpha= | 8.5 | deg
Re: | 50000 |  |  | Cd Min: | 0.01574 | at alpha= | -1 | deg
Mach: | 0.1 |  |  | Cl=0 at alpha= | -2.121 | deg
|  |  |  | @ Cl=0.1, Cd= | 0.016371
|  |  |  | @ Cl=0.4, Cd= | 0.019882
|  |  |  | @ Cl=0.6, Cd= | 0.022962
alpha (deg) | Cl | Cd | Cm | Cl/Cd
-18 | -0.597 | 0.33281 | -0.005 | -1.793
-17.5 | -0.615 | 0.29656 | -0.005 | -2.075
-17 | -0.633 | 0.27901 | -0.005 | -2.27
-16.5 | -0.65 | 0.2626 | -0.005 | -2.476
-16 | -0.666 | 0.23105 | -0.006 | -2.882
-15.5 | -0.68 | 0.21872 | -0.006 | -3.108
-15 | -0.692 | 0.19776 | -0.006 | -3.498
-14.5 | -0.702 | 0.18501 | -0.006 | -3.792
-14 | -0.709 | 0.17327 | -0.006 | -4.091
-13.5 | -0.713 | 0.16044 | -0.006 | -4.446
-13 | -0.715 | 0.1475 | -0.007 | -4.845
-12.5 | -0.713 | 0.13593 | -0.007 | -5.243
-12 | -0.707 | 0.12357 | -0.007 | -5.723
-11.5 | -0.698 | 0.11593 | -0.007 | -6.021
-11 | -0.685 | 0.1041 | -0.007 | -6.58
-10.5 | -0.668 | 0.09778 | -0.008 | -6.835
-10 | -0.648 | 0.09035 | -0.008 | -7.172
-9.5 | -0.624 | 0.08394 | -0.008 | -7.433
-9 | -0.596 | 0.07783 | -0.009 | -7.662
-8.5 | -0.566 | 0.07209 | -0.01 | -7.845
-8 | -0.532 | 0.06717 | -0.011 | -7.922
-7.5 | -0.496 | 0.06298 | -0.012 | -7.875
-7 | -0.458 | 0.05867 | -0.013 | -7.799
-6.5 | -0.418 | 0.05492 | -0.015 | -7.604
-6 | -0.377 | 0.05067 | -0.016 | -7.431
-5.5 | -0.333 | 0.04643 | -0.018 | -7.181
-5 | -0.287 | 0.04347 | -0.019 | -6.613
-4.5 | -0.239 | 0.04174 | -0.019 | -5.72
-4 | -0.192 | 0.03766 | -0.021 | -5.1
-3.5 | -0.169 | 0.01654 | -0.031 | -10.228
-3 | -0.108 | 0.01653 | -0.031 | -6.543
-2.5 | -0.047 | 0.01656 | -0.032 | -2.831
-2 | 0.015 | 0.01655 | -0.032 | 0.879
-1.5 | 0.076 | 0.01677 | -0.033 | 4.538
-1 | 0.138 | 0.01574 | -0.034 | 8.744
-0.5 | 0.199 | 0.01593 | -0.034 | 12.504
0 | 0.249 | 0.01869 | -0.035 | 13.296
0.5 | 0.306 | 0.01908 | -0.035 | 16.055
1 | 0.364 | 0.01956 | -0.036 | 18.603
1.5 | 0.421 | 0.02007 | -0.036 | 20.985
2 | 0.478 | 0.02064 | -0.037 | 23.161
2.5 | 0.535 | 0.02218 | -0.038 | 24.108
3 | 0.591 | 0.02285 | -0.038 | 25.871
3.5 | 0.648 | 0.02356 | -0.039 | 27.479
4 | 0.703 | 0.02355 | -0.04 | 29.864
4.5 | 0.759 | 0.02447 | -0.04 | 31.011
5 | 0.814 | 0.0255 | -0.041 | 31.912
5.5 | 0.868 | 0.02666 | -0.041 | 32.561
6 | 0.922 | 0.02793 | -0.042 | 33.002
6.5 | 0.975 | 0.02846 | -0.043 | 34.254
7 | 1.024 | 0.0301 | -0.043 | 34.009
7.5 | 1.071 | 0.03187 | -0.044 | 33.59
8 | 1.115 | 0.03385 | -0.044 | 32.94
8.5 | 1.19 | 0.0337 | -0.047 | 35.325
9 | 1.232 | 0.03569 | -0.047 | 34.514
9.5 | 1.088 | 0.06466 | -0.018 | 16.82
10 | 1.119 | 0.06964 | -0.017 | 16.075
10.5 | 1.146 | 0.07472 | -0.017 | 15.338
11 | 1.168 | 0.08094 | -0.017 | 14.434
11.5 | 1.186 | 0.08717 | -0.017 | 13.601
12 | 1.198 | 0.09318 | -0.017 | 12.855
12.5 | 1.205 | 0.10104 | -0.017 | 11.924
13 | 1.206 | 0.10936 | -0.018 | 11.031
13.5 | 1.203 | 0.11813 | -0.017 | 10.18
14 | 1.194 | 0.12735 | -0.017 | 9.372

## 4. Re 50k Mach 0.10 (2)
BIGFOIL.COM POLAR EXPORT
fx79w151a
FX 79-W-151 A |  |  |  | Cl Max: | 0.1578 | at alpha= | 2 | deg
XFOIL ncrit=9 |  |  |  | L/D Max: | 2.8901 | at alpha= | 2 | deg
Re: | 50000 |  |  | Cd Min: | 0.12422 | at alpha= | -11 | deg
Mach: | 0.1 |  |  | Cl=0 at alpha= | -1.4843 | deg
|  |  |  | @ Cl=0.1, Cd= | 0.046693
|  |  |  | @ Cl=0.4, Cd= | 0.0546
|  |  |  | @ Cl=0.6, Cd= | 0.0546
alpha (deg) | Cl | Cd | Cm | Cl/Cd
-11 | -0.2813 | 0.12422 | -0.042 | -2.2645
-10.5 | -0.3013 | 0.12171 | -0.0404 | -2.4756
-10 | -0.2849 | 0.11493 | -0.0356 | -2.4789
-9.5 | -0.3395 | 0.11601 | -0.029 | -2.9265
-9 | -0.3607 | 0.11334 | -0.0227 | -3.1825
-8.5 | -0.3865 | 0.11077 | -0.0169 | -3.4892
-8 | -0.3816 | 0.10598 | -0.0115 | -3.6007
-7.5 | -0.4152 | 0.1039 | -0.0057 | -3.9962
-7 | -0.4296 | 0.10001 | -0.0003 | -4.2956
-6 | -0.617 | 0.06693 | -0.0241 | -9.2186
-5.5 | -0.5998 | 0.0573 | -0.0259 | -10.4677
-5 | -0.5647 | 0.05196 | -0.0261 | -10.868
-4.5 | -0.5268 | 0.04773 | -0.0256 | -11.0371
-4 | -0.4811 | 0.04501 | -0.0255 | -10.6887
-3.5 | -0.4342 | 0.04321 | -0.0254 | -10.0486
-3 | -0.3834 | 0.04217 | -0.0258 | -9.0918
-2.5 | -0.3285 | 0.04148 | -0.0269 | -7.9195
-2 | -0.2679 | 0.04117 | -0.029 | -6.5072
-1.5 | -0.0006 | 0.04055 | -0.0663 | -0.014797
-1 | 0.0185 | 0.0418 | -0.0631 | 0.44258
-0.5 | 0.0433 | 0.04339 | -0.0604 | 0.99793
0 | 0.0733 | 0.04521 | -0.0584 | 1.6213
0.5 | 0.1102 | 0.04726 | -0.0574 | 2.3318
1 | 0.1209 | 0.04937 | -0.0532 | 2.4489
1.5 | 0.146 | 0.05184 | -0.0512 | 2.8164
2 | 0.1578 | 0.0546 | -0.0481 | 2.8901

## 5. Re 50k Mach 0.25 (1)
BIGFOIL.COM POLAR EXPORT
fx79w151a
FX 79-W-151 A |  |  |  | Cl Max: | 1.214 | at alpha= | 8.5 | deg
JavaFoil+Calcfoil stall+Eppler ext transition |  |  |  | L/D Max: | 34.008 | at alpha= | 8.5 | deg
Re: | 50000 |  |  | Cd Min: | 0.01597 | at alpha= | -1 | deg
Mach: | 0.25 |  |  | Cl=0 at alpha= | -2.1191 | deg
|  |  |  | @ Cl=0.1, Cd= | 0.016614
|  |  |  | @ Cl=0.4, Cd= | 0.020277
|  |  |  | @ Cl=0.6, Cd= | 0.023345
alpha (deg) | Cl | Cd | Cm | Cl/Cd
-16 | -0.35 | 0.44333 | -0.006 | -0.789
-15.5 | -0.4 | 0.36521 | -0.006 | -1.096
-15 | -0.447 | 0.31971 | -0.006 | -1.397
-14.5 | -0.489 | 0.26913 | -0.006 | -1.816
-14 | -0.526 | 0.23674 | -0.006 | -2.223
-13.5 | -0.559 | 0.20594 | -0.006 | -2.714
-13 | -0.587 | 0.1878 | -0.006 | -3.123
-12.5 | -0.608 | 0.1654 | -0.007 | -3.678
-12 | -0.624 | 0.14525 | -0.007 | -4.298
-11.5 | -0.634 | 0.13485 | -0.007 | -4.702
-11 | -0.637 | 0.12131 | -0.007 | -5.255
-10.5 | -0.635 | 0.10883 | -0.008 | -5.83
-10 | -0.625 | 0.09987 | -0.008 | -6.263
-9.5 | -0.611 | 0.09029 | -0.008 | -6.762
-9 | -0.59 | 0.08242 | -0.009 | -7.159
-8.5 | -0.565 | 0.07552 | -0.01 | -7.478
-8 | -0.535 | 0.06967 | -0.01 | -7.676
-7.5 | -0.501 | 0.06517 | -0.011 | -7.691
-7 | -0.464 | 0.06049 | -0.013 | -7.675
-6.5 | -0.425 | 0.05662 | -0.014 | -7.5
-6 | -0.383 | 0.05245 | -0.016 | -7.309
-5.5 | -0.34 | 0.04792 | -0.018 | -7.102
-5 | -0.294 | 0.04468 | -0.019 | -6.578
-4.5 | -0.244 | 0.04273 | -0.019 | -5.721
-4 | -0.195 | 0.04002 | -0.021 | -4.873
-3.5 | -0.174 | 0.01674 | -0.031 | -10.377
-3 | -0.111 | 0.01669 | -0.032 | -6.655
-2.5 | -0.048 | 0.01673 | -0.032 | -2.879
-2 | 0.015 | 0.01681 | -0.033 | 0.889
-1.5 | 0.078 | 0.01696 | -0.034 | 4.609
-1 | 0.141 | 0.01597 | -0.034 | 8.855
-0.5 | 0.205 | 0.01616 | -0.035 | 12.659
0 | 0.255 | 0.01787 | -0.036 | 14.251
0.5 | 0.314 | 0.01953 | -0.036 | 16.076
1 | 0.373 | 0.02003 | -0.037 | 18.618
1.5 | 0.432 | 0.02057 | -0.037 | 20.98
2 | 0.49 | 0.0212 | -0.038 | 23.115
2.5 | 0.548 | 0.02191 | -0.039 | 24.996
3 | 0.606 | 0.02351 | -0.039 | 25.768
3.5 | 0.663 | 0.02428 | -0.04 | 27.324
4 | 0.721 | 0.02433 | -0.04 | 29.622
4.5 | 0.777 | 0.02534 | -0.041 | 30.678
5 | 0.833 | 0.02645 | -0.042 | 31.508
5.5 | 0.889 | 0.02773 | -0.042 | 32.045
6 | 0.943 | 0.02912 | -0.043 | 32.4
6.5 | 0.997 | 0.03069 | -0.044 | 32.488
7 | 1.047 | 0.0316 | -0.044 | 33.132
7.5 | 1.094 | 0.03355 | -0.045 | 32.599
8 | 1.138 | 0.03577 | -0.045 | 31.811
8.5 | 1.214 | 0.03569 | -0.048 | 34.008
9 | 1.075 | 0.06115 | -0.02 | 17.574
9.5 | 1.108 | 0.06584 | -0.018 | 16.825
10 | 1.137 | 0.0714 | -0.017 | 15.919
10.5 | 1.158 | 0.07697 | -0.017 | 15.043
11 | 1.173 | 0.08401 | -0.017 | 13.957
11.5 | 1.18 | 0.09068 | -0.017 | 13.012
12 | 1.179 | 0.10088 | -0.017 | 11.689
12.5 | 1.17 | 0.10883 | -0.017 | 10.751
13 | 1.152 | 0.11779 | -0.017 | 9.778
13.5 | 1.124 | 0.13221 | -0.017 | 8.505

## 6. Re 50k Mach 0.25 (2)
BIGFOIL.COM POLAR EXPORT
fx79w151a
FX 79-W-151 A |  |  |  | Cl Max: | 1.0528 | at alpha= | 16 | deg
XFOIL ncrit=9 |  |  |  | L/D Max: | 9.3408 | at alpha= | 16 | deg
Re: | 50000 |  |  | Cd Min: | 0.24814 | at alpha= | 20 | deg
Mach: | 0.25 |  |  | Cl=0 at alpha= | -1.5193 | deg
|  |  |  | @ Cl=0.1, Cd= | 0.049286
|  |  |  | @ Cl=0.4, Cd= | 0.093031
|  |  |  | @ Cl=0.6, Cd= | 0.13076
alpha (deg) | Cl | Cd | Cm | Cl/Cd
-11 | -0.2606 | 0.12553 | -0.0424 | -2.076
-10.5 | -0.2968 | 0.12524 | -0.0403 | -2.3698
-10 | -0.3132 | 0.12218 | -0.0345 | -2.5634
-9.5 | -0.3329 | 0.11961 | -0.0283 | -2.7832
-9 | -0.353 | 0.11688 | -0.0225 | -3.0202
-8.5 | -0.3774 | 0.11427 | -0.0171 | -3.3027
-8 | -0.374 | 0.10943 | -0.0119 | -3.4177
-7.5 | -0.4029 | 0.10711 | -0.0066 | -3.7616
-7 | -0.4228 | 0.10348 | -0.0014 | -4.0858
-6.5 | -0.3971 | 0.09739 | -0.0029 | -4.0774
-6 | -0.5847 | 0.07199 | -0.0304 | -8.122
-5.5 | -0.5812 | 0.06213 | -0.0324 | -9.3546
-5 | -0.5496 | 0.05637 | -0.0325 | -9.7499
-4.5 | -0.5195 | 0.05148 | -0.0314 | -10.0913
-4 | -0.4843 | 0.04779 | -0.0298 | -10.1339
-3.5 | -0.4426 | 0.04553 | -0.0286 | -9.7211
-3 | -0.3999 | 0.044 | -0.0273 | -9.0886
-2.5 | -0.3514 | 0.04306 | -0.027 | -8.1607
-2 | -0.2985 | 0.04261 | -0.0275 | -7.0054
-1.5 | 0.012 | 0.04198 | -0.0699 | 0.28585
-1 | 0.0269 | 0.04299 | -0.0663 | 0.62573
-0.5 | 0.0595 | 0.0446 | -0.0645 | 1.3341
0 | 0.067 | 0.04627 | -0.0592 | 1.448
0.5 | 0.0864 | 0.04825 | -0.0557 | 1.7907
1 | 0.1162 | 0.05052 | -0.0538 | 2.3001
1.5 | 0.1321 | 0.05298 | -0.0506 | 2.4934
2 | 0.1651 | 0.05581 | -0.0497 | 2.9583
4 | 0.1722 | 0.06812 | -0.0369 | 2.5279
4.5 | 0.2088 | 0.0715 | -0.0372 | 2.9203
5 | 0.2442 | 0.07498 | -0.0375 | 3.2569
5.5 | 0.2803 | 0.07869 | -0.0379 | 3.5621
6 | 0.3132 | 0.08239 | -0.038 | 3.8014
7 | 0.3809 | 0.09049 | -0.0387 | 4.2093
7.5 | 0.4139 | 0.09488 | -0.0391 | 4.3624
8 | 0.4487 | 0.0998 | -0.0399 | 4.496
8.5 | 0.4634 | 0.10294 | -0.0384 | 4.5017
9 | 0.4816 | 0.1065 | -0.0376 | 4.5221
9.5 | 0.5075 | 0.11096 | -0.0377 | 4.5737
10 | 0.5371 | 0.11605 | -0.0383 | 4.6282
10.5 | 0.5751 | 0.1225 | -0.0398 | 4.6947
11 | 0.5802 | 0.12612 | -0.0387 | 4.6004
11.5 | 0.6008 | 0.13095 | -0.039 | 4.588
12 | 0.6416 | 0.13856 | -0.0408 | 4.6305
12.5 | 0.6391 | 0.14192 | -0.0401 | 4.5032
13 | 0.679 | 0.14962 | -0.0417 | 4.5382
13.5 | 0.6771 | 0.15347 | -0.0417 | 4.4119
14 | 0.704 | 0.16054 | -0.0429 | 4.3852
14.5 | 0.7288 | 0.16719 | -0.0438 | 4.3591
15 | 0.7437 | 0.17297 | -0.0447 | 4.2996
15.5 | 0.7529 | 0.17757 | -0.0455 | 4.24
16 | 1.0528 | 0.11271 | 0.0006 | 9.3408
16.5 | 1.0085 | 0.12916 | -0.0064 | 7.8081
17 | 0.9529 | 0.15072 | -0.0172 | 6.3223
18.5 | 0.881 | 0.20788 | -0.0465 | 4.238
19.5 | 0.8638 | 0.2389 | -0.0664 | 3.6157
20 | 0.888 | 0.24814 | -0.0686 | 3.5786

## 7. Re 50k Mach 0.50 (1)
BIGFOIL.COM POLAR EXPORT
fx79w151a
FX 79-W-151 A |  |  |  | Cl Max: | 1.263 | at alpha= | 8 | deg
JavaFoil+Calcfoil stall+Eppler ext transition |  |  |  | L/D Max: | 29.466 | at alpha= | 5.5 | deg
Re: | 50000 |  |  | Cd Min: | 0.01737 | at alpha= | -0.5 | deg
Mach: | 0.5 |  |  | Cl=0 at alpha= | -2.1197 | deg
|  |  |  | @ Cl=0.1, Cd= | 0.017921
|  |  |  | @ Cl=0.4, Cd= | 0.023089
|  |  |  | @ Cl=0.6, Cd= | 0.025623
alpha (deg) | Cl | Cd | Cm | Cl/Cd
-20 | -0.996 | 0.46491 | -0.01 | -2.143
-19.5 | -0.97 | 0.46135 | -0.01 | -2.102
-19 | -0.943 | 0.45849 | -0.011 | -2.056
-18.5 | -0.916 | 0.46356 | -0.011 | -1.975
-18 | -0.886 | 0.4323 | -0.011 | -2.05
-17.5 | -0.859 | 0.42325 | -0.011 | -2.029
-17 | -0.831 | 0.41508 | -0.011 | -2.003
-16.5 | -0.804 | 0.40829 | -0.011 | -1.969
-16 | -0.777 | 0.40606 | -0.011 | -1.913
-15.5 | -0.748 | 0.37296 | -0.011 | -2.006
-15 | -0.72 | 0.37967 | -0.011 | -1.896
-14.5 | -0.692 | 0.35761 | -0.011 | -1.936
-14 | -0.665 | 0.35765 | -0.012 | -1.859
-13.5 | -0.638 | 0.34766 | -0.012 | -1.834
-13 | -0.608 | 0.30873 | -0.011 | -1.97
-12.5 | -0.581 | 0.32139 | -0.012 | -1.807
-12 | -0.553 | 0.32158 | -0.012 | -1.72
-11.5 | -0.524 | 0.26865 | -0.011 | -1.951
-11 | -0.497 | 0.27994 | -0.011 | -1.774
-10.5 | -0.469 | 0.27702 | -0.012 | -1.693
-10 | -0.44 | 0.24605 | -0.011 | -1.79
-9.5 | -0.413 | 0.24048 | -0.011 | -1.716
-9 | -0.385 | 0.2361 | -0.011 | -1.63
-8.5 | -0.357 | 0.20844 | -0.01 | -1.711
-8 | -0.329 | 0.19009 | -0.011 | -1.73
-7.5 | -0.301 | 0.15836 | -0.009 | -1.899
-7 | -0.434 | 0.08146 | -0.01 | -5.327
-6.5 | -0.432 | 0.38311 | -0.012 | -1.128
-6 | -0.404 | 0.06064 | -0.014 | -6.666
-5.5 | -0.365 | 0.05558 | -0.016 | -6.561
-5 | -0.32 | 0.05044 | -0.019 | -6.344
-4.5 | -0.269 | 0.04651 | -0.021 | -5.792
-4 | -0.215 | 0.04421 | -0.021 | -4.856
-3.5 | -0.159 | 0.04173 | -0.022 | -3.81
-3 | -0.103 | 0.03884 | -0.024 | -2.643
-2.5 | -0.054 | 0.01761 | -0.036 | -3.052
-2 | 0.017 | 0.01773 | -0.037 | 0.941
-1.5 | 0.087 | 0.01789 | -0.037 | 4.881
-1 | 0.158 | 0.01806 | -0.038 | 8.746
-0.5 | 0.229 | 0.01737 | -0.039 | 13.152
0 | 0.282 | 0.01975 | -0.039 | 14.255
0.5 | 0.347 | 0.02158 | -0.04 | 16.086
1 | 0.412 | 0.02343 | -0.04 | 17.595
1.5 | 0.477 | 0.0241 | -0.041 | 19.782
2 | 0.541 | 0.02487 | -0.042 | 21.764
2.5 | 0.606 | 0.0257 | -0.043 | 23.572
3 | 0.669 | 0.02668 | -0.043 | 25.088
3.5 | 0.733 | 0.02778 | -0.044 | 26.371
4 | 0.795 | 0.02907 | -0.045 | 27.342
4.5 | 0.856 | 0.03053 | -0.045 | 28.037
5 | 0.917 | 0.0313 | -0.046 | 29.292
5.5 | 0.977 | 0.03315 | -0.046 | 29.466
6 | 1.036 | 0.03521 | -0.047 | 29.415
6.5 | 1.094 | 0.03754 | -0.048 | 29.139
7 | 1.144 | 0.04016 | -0.048 | 28.472
7.5 | 1.188 | 0.04314 | -0.049 | 27.537
8 | 1.263 | 0.04319 | -0.052 | 29.24
8.5 | 1.119 | 0.06184 | -0.019 | 18.095
9 | 1.133 | 0.06982 | -0.018 | 16.226
9.5 | 1.122 | 0.07976 | -0.018 | 14.064
10 | 1.041 | 0.10029 | -0.017 | 10.375
10.5 | 0.7 | 0.19943 | -0.018 | 3.509
11 | 0.727 | 0.20257 | -0.019 | 3.588
11.5 | 0.754 | 0.20582 | -0.019 | 3.663
12 | 0.782 | 0.22288 | -0.023 | 3.507
12.5 | 0.809 | 0.22613 | -0.023 | 3.576
13 | 0.836 | 0.2669 | -0.026 | 3.134

## 8. Re 50k Mach 0.50 (2)
BIGFOIL.COM POLAR EXPORT
fx79w151a
FX 79-W-151 A |  |  |  | Cl Max: | 0.9524 | at alpha= | 20 | deg
XFOIL ncrit=9 |  |  |  | L/D Max: | 4.6403 | at alpha= | 15.5 | deg
Re: | 50000 |  |  | Cd Min: | 0.27219 | at alpha= | 20 | deg
Mach: | 0.5 |  |  | Cl=0 at alpha= | -0.53753 | deg
|  |  |  | @ Cl=0.1, Cd= | 0.058796
|  |  |  | @ Cl=0.4, Cd= | 0.10153
|  |  |  | @ Cl=0.6, Cd= | 0.1388
alpha (deg) | Cl | Cd | Cm | Cl/Cd
-20 | -0.5212 | 0.26006 | -0.0035 | -2.0042
-19.5 | -0.4864 | 0.24281 | -0.0057 | -2.0032
-19 | -0.4642 | 0.23576 | -0.0099 | -1.969
-18.5 | -0.4533 | 0.2348 | -0.0156 | -1.9306
-18 | -0.4243 | 0.22242 | -0.0185 | -1.9077
-17.5 | -0.4017 | 0.21501 | -0.022 | -1.8683
-17 | -0.3997 | 0.21668 | -0.0276 | -1.8447
-16.5 | -0.3606 | 0.20091 | -0.0291 | -1.7948
-16 | -0.3502 | 0.19779 | -0.0335 | -1.7706
-15.5 | -0.3241 | 0.18773 | -0.0359 | -1.7264
-15 | -0.3141 | 0.18407 | -0.0395 | -1.7064
-14.5 | -0.2879 | 0.17448 | -0.0414 | -1.65
-14 | -0.2909 | 0.17333 | -0.045 | -1.6783
-13.5 | -0.2586 | 0.16221 | -0.046 | -1.5942
-13 | -0.2458 | 0.15598 | -0.0475 | -1.5758
-12.5 | -0.2622 | 0.15598 | -0.0493 | -1.681
-12 | -0.2418 | 0.14753 | -0.0483 | -1.639
-11.5 | -0.2399 | 0.14257 | -0.0456 | -1.6827
-11 | -0.2517 | 0.13961 | -0.0408 | -1.8029
-10.5 | -0.2983 | 0.14172 | -0.0358 | -2.1049
-10 | -0.31 | 0.13827 | -0.0307 | -2.242
-9.5 | -0.3258 | 0.13538 | -0.026 | -2.4066
-9 | -0.3413 | 0.13226 | -0.0217 | -2.5805
-8.5 | -0.359 | 0.12912 | -0.0176 | -2.7804
-8 | -0.342 | 0.12264 | -0.0165 | -2.7886
-7.5 | -0.3109 | 0.11507 | -0.0228 | -2.7018
-6 | -0.4103 | 0.08877 | -0.0497 | -4.6221
-5.5 | -0.4326 | 0.08184 | -0.0502 | -5.2859
-5 | -0.4599 | 0.07484 | -0.0492 | -6.1451
-4.5 | -0.4781 | 0.06843 | -0.0469 | -6.9867
-4 | -0.4832 | 0.06197 | -0.0446 | -7.7973
-3 | -0.428 | 0.0539 | -0.0395 | -7.9406
-2.5 | -0.3976 | 0.05155 | -0.0356 | -7.7129
-2 | -0.359 | 0.04989 | -0.0329 | -7.1958
-1.5 | -0.3113 | 0.04909 | -0.0312 | -6.3414
-1 | -0.2526 | 0.04892 | -0.0316 | -5.1635
-0.5 | 0.0205 | 0.04962 | -0.0669 | 0.41314
0 | 0.0223 | 0.05097 | -0.0608 | 0.43751
0.5 | 0.0463 | 0.05299 | -0.0574 | 0.87375
1 | 0.0891 | 0.05558 | -0.0564 | 1.6031
1.5 | 0.094 | 0.05785 | -0.0512 | 1.6249
2 | 0.1122 | 0.06072 | -0.0482 | 1.8478
2.5 | 0.1437 | 0.06445 | -0.0475 | 2.2296
3.5 | 0.1271 | 0.07093 | -0.0394 | 1.7919
4 | 0.1632 | 0.07424 | -0.0389 | 2.1983
4.5 | 0.2004 | 0.07783 | -0.0388 | 2.5748
5 | 0.2371 | 0.08155 | -0.0387 | 2.9074
5.5 | 0.2704 | 0.08523 | -0.0383 | 3.1726
6 | 0.3078 | 0.08949 | -0.0386 | 3.4395
7 | 0.3788 | 0.09845 | -0.0391 | 3.8476
7.5 | 0.4081 | 0.1027 | -0.0388 | 3.9737
8 | 0.4295 | 0.10633 | -0.0377 | 4.0393
8.5 | 0.4525 | 0.11026 | -0.0371 | 4.1039
9 | 0.4805 | 0.11489 | -0.0372 | 4.1823
9.5 | 0.5123 | 0.12022 | -0.0378 | 4.2614
10 | 0.5512 | 0.12691 | -0.0392 | 4.3432
10.5 | 0.5651 | 0.13111 | -0.0388 | 4.3101
11 | 0.5843 | 0.13587 | -0.0389 | 4.3004
11.5 | 0.6239 | 0.14326 | -0.0405 | 4.355
12 | 0.6366 | 0.14822 | -0.0409 | 4.295
12.5 | 0.6586 | 0.15382 | -0.0418 | 4.2816
13 | 0.6818 | 0.16054 | -0.0432 | 4.2469
13.5 | 0.7153 | 0.16835 | -0.0445 | 4.2489
14 | 0.724 | 0.17294 | -0.0458 | 4.1864
14.5 | 0.7591 | 0.18124 | -0.0469 | 4.1884
15 | 0.8086 | 0.17773 | -0.0405 | 4.5496
15.5 | 0.8391 | 0.18083 | -0.039 | 4.6403
16 | 0.8616 | 0.18615 | -0.0393 | 4.6285
16.5 | 0.8658 | 0.19597 | -0.044 | 4.418
17 | 0.8763 | 0.20557 | -0.0483 | 4.2628
17.5 | 0.8942 | 0.21486 | -0.0518 | 4.1618
18 | 0.9018 | 0.2259 | -0.0579 | 3.992
18.5 | 0.9178 | 0.23661 | -0.0628 | 3.879
19.5 | 0.9378 | 0.26502 | -0.079 | 3.5386
20 | 0.9524 | 0.27219 | -0.0844 | 3.499

## 9. Re 100k Mach 0.00 (1)
BIGFOIL.COM POLAR EXPORT
fx79w151a
FX 79-W-151 A |  |  |  | Cl Max: | 1.274 | at alpha= | 9.5 | deg
JavaFoil+Calcfoil stall+Eppler ext transition |  |  |  | L/D Max: | 49.483 | at alpha= | 6.5 | deg
Re: | 100000 |  |  | Cd Min: | 0.01187 | at alpha= | -1 | deg
Mach: | 0 |  |  | Cl=0 at alpha= | -2.1147 | deg
|  |  |  | @ Cl=0.1, Cd= | 0.012737
|  |  |  | @ Cl=0.4, Cd= | 0.013685
|  |  |  | @ Cl=0.6, Cd= | 0.016174
alpha (deg) | Cl | Cd | Cm | Cl/Cd
-18.5 | -0.627 | 0.26372 | -0.005 | -2.378
-18 | -0.643 | 0.25011 | -0.005 | -2.572
-17.5 | -0.659 | 0.22728 | -0.005 | -2.899
-17 | -0.674 | 0.21501 | -0.005 | -3.133
-16.5 | -0.687 | 0.20046 | -0.006 | -3.428
-16 | -0.699 | 0.19127 | -0.006 | -3.657
-15.5 | -0.71 | 0.17692 | -0.006 | -4.013
-15 | -0.719 | 0.16117 | -0.006 | -4.46
-14.5 | -0.725 | 0.15451 | -0.006 | -4.694
-14 | -0.729 | 0.14265 | -0.006 | -5.113
-13.5 | -0.731 | 0.131 | -0.007 | -5.579
-13 | -0.729 | 0.12341 | -0.007 | -5.909
-12.5 | -0.725 | 0.11302 | -0.007 | -6.411
-12 | -0.717 | 0.10725 | -0.007 | -6.681
-11.5 | -0.705 | 0.09789 | -0.007 | -7.204
-11 | -0.69 | 0.09188 | -0.008 | -7.515
-10.5 | -0.672 | 0.08553 | -0.008 | -7.86
-10 | -0.65 | 0.07954 | -0.009 | -8.176
-9.5 | -0.625 | 0.07396 | -0.009 | -8.456
-9 | -0.597 | 0.06924 | -0.01 | -8.622
-8.5 | -0.567 | 0.06456 | -0.011 | -8.777
-8 | -0.533 | 0.06012 | -0.013 | -8.871
-7.5 | -0.501 | 0.0541 | -0.016 | -9.268
-7 | -0.467 | 0.04811 | -0.018 | -9.697
-6.5 | -0.426 | 0.04405 | -0.019 | -9.683
-6 | -0.458 | 0.01863 | -0.028 | -24.579
-5.5 | -0.404 | 0.01391 | -0.029 | -29.08
-5 | -0.347 | 0.01372 | -0.029 | -25.296
-4.5 | -0.288 | 0.01359 | -0.03 | -21.217
-4 | -0.229 | 0.01346 | -0.03 | -16.982
-3.5 | -0.168 | 0.01338 | -0.031 | -12.58
-3 | -0.108 | 0.01321 | -0.032 | -8.147
-2.5 | -0.047 | 0.01319 | -0.032 | -3.536
-2 | 0.014 | 0.01321 | -0.033 | 1.096
-1.5 | 0.076 | 0.0133 | -0.034 | 5.695
-1 | 0.137 | 0.01187 | -0.034 | 11.538
-0.5 | 0.198 | 0.01194 | -0.035 | 16.596
0 | 0.252 | 0.0125 | -0.035 | 20.194
0.5 | 0.311 | 0.01278 | -0.036 | 24.364
1 | 0.37 | 0.0131 | -0.037 | 28.249
1.5 | 0.429 | 0.01425 | -0.037 | 30.07
2 | 0.487 | 0.01465 | -0.038 | 33.224
2.5 | 0.544 | 0.01572 | -0.038 | 34.637
3 | 0.602 | 0.01619 | -0.039 | 37.188
3.5 | 0.659 | 0.01611 | -0.04 | 40.936
4 | 0.716 | 0.01671 | -0.041 | 42.884
4.5 | 0.773 | 0.01736 | -0.041 | 44.534
5 | 0.829 | 0.01807 | -0.042 | 45.889
5.5 | 0.885 | 0.01823 | -0.043 | 48.522
6 | 0.939 | 0.01911 | -0.043 | 49.164
6.5 | 0.994 | 0.02009 | -0.044 | 49.483
7 | 1.045 | 0.02116 | -0.045 | 49.369
7.5 | 1.094 | 0.02229 | -0.045 | 49.053
8 | 1.14 | 0.0236 | -0.046 | 48.308
8.5 | 1.192 | 0.02871 | -0.047 | 41.529
9 | 1.234 | 0.03043 | -0.047 | 40.567
9.5 | 1.274 | 0.03231 | -0.048 | 39.417
10 | 1.117 | 0.0649 | -0.019 | 17.206
10.5 | 1.143 | 0.06969 | -0.018 | 16.407
11 | 1.167 | 0.07462 | -0.018 | 15.633
11.5 | 1.185 | 0.08021 | -0.017 | 14.775
12 | 1.199 | 0.08567 | -0.018 | 13.996
12.5 | 1.208 | 0.09141 | -0.018 | 13.217
13 | 1.212 | 0.09872 | -0.018 | 12.279
13.5 | 1.211 | 0.10522 | -0.017 | 11.511
14 | 1.205 | 0.11237 | -0.018 | 10.728
14.5 | 1.195 | 0.11957 | -0.018 | 9.994

## 10. Re 100k Mach 0.00 (2)
BIGFOIL.COM POLAR EXPORT
fx79w151a
FX 79-W-151 A |  |  |  | Cl Max: | 0.9036 | at alpha= | 6 | deg
XFOIL ncrit=9 |  |  |  | L/D Max: | 29.8318 | at alpha= | 4 | deg
Re: | 100000 |  |  | Cd Min: | 0.14091 | at alpha= | -13 | deg
Mach: | 0 |  |  | Cl=0 at alpha= | -2.4992 | deg
|  |  |  | @ Cl=0.1, Cd= | 0.021849
|  |  |  | @ Cl=0.4, Cd= | 0.021917
|  |  |  | @ Cl=0.6, Cd= | 0.022829
alpha (deg) | Cl | Cd | Cm | Cl/Cd
-13 | -0.3252 | 0.14091 | -0.0468 | -2.3079
-12.5 | -0.2954 | 0.13128 | -0.0457 | -2.2502
-12 | -0.2877 | 0.12555 | -0.047 | -2.2915
-11.5 | -0.2978 | 0.1187 | -0.05 | -2.5088
-11 | -0.2839 | 0.11316 | -0.0485 | -2.5088
-10.5 | -0.3353 | 0.11122 | -0.0469 | -3.0147
-10 | -0.4116 | 0.11132 | -0.0413 | -3.6974
-9.5 | -0.3581 | 0.10155 | -0.0461 | -3.5263
-9 | -0.4797 | 0.06361 | -0.0775 | -7.5413
-8.5 | -0.4853 | 0.05435 | -0.0802 | -8.9292
-8 | -0.4902 | 0.04488 | -0.0787 | -10.9225
-7.5 | -0.4587 | 0.03991 | -0.0779 | -11.4934
-7 | -0.4238 | 0.03613 | -0.0759 | -11.7299
-6.5 | -0.3825 | 0.03347 | -0.0741 | -11.4281
-6 | -0.3383 | 0.0315 | -0.0724 | -10.7397
-5.5 | -0.2944 | 0.02996 | -0.0704 | -9.8264
-5 | -0.2489 | 0.02856 | -0.0687 | -8.715
-4.5 | -0.2008 | 0.02749 | -0.0674 | -7.3045
-4 | -0.1512 | 0.02653 | -0.0662 | -5.6992
-3 | -0.0383 | 0.02428 | -0.0657 | -1.5774
-2.5 | -0.0001 | 0.02342 | -0.0625 | -0.0042699
-2 | 0.0587 | 0.02186 | -0.0616 | 2.6853
-1.5 | 0.2501 | 0.02181 | -0.0824 | 11.4672
-1 | 0.4043 | 0.02192 | -0.1006 | 18.4443
-0.5 | 0.4841 | 0.02166 | -0.1068 | 22.35
0 | 0.5126 | 0.02199 | -0.1032 | 23.3106
0.5 | 0.543 | 0.02241 | -0.0996 | 24.2303
1 | 0.5761 | 0.02286 | -0.0962 | 25.2012
1.5 | 0.6218 | 0.0228 | -0.0941 | 27.2719
2 | 0.6517 | 0.02367 | -0.0903 | 27.5327
2.5 | 0.6817 | 0.02462 | -0.0865 | 27.6889
3 | 0.7093 | 0.02582 | -0.0824 | 27.471
3.5 | 0.738 | 0.02702 | -0.0784 | 27.3131
4 | 0.7983 | 0.02676 | -0.0783 | 29.8318
4.5 | 0.8182 | 0.02856 | -0.0734 | 28.6485
5 | 0.8304 | 0.03085 | -0.0676 | 26.9173
6 | 0.9036 | 0.03329 | -0.0623 | 27.1433

## 11. Re 100k Mach 0.10 (1)
BIGFOIL.COM POLAR EXPORT
fx79w151a
FX 79-W-151 A |  |  |  | Cl Max: | 1.277 | at alpha= | 9.5 | deg
JavaFoil+Calcfoil stall+Eppler ext transition |  |  |  | L/D Max: | 49.289 | at alpha= | 6.5 | deg
Re: | 100000 |  |  | Cd Min: | 0.0119 | at alpha= | -1 | deg
Mach: | 0.1 |  |  | Cl=0 at alpha= | -2.121 | deg
|  |  |  | @ Cl=0.1, Cd= | 0.01277
|  |  |  | @ Cl=0.4, Cd= | 0.01372
|  |  |  | @ Cl=0.6, Cd= | 0.016229
alpha (deg) | Cl | Cd | Cm | Cl/Cd
-18 | -0.597 | 0.26672 | -0.005 | -2.238
-17.5 | -0.616 | 0.24329 | -0.005 | -2.53
-17 | -0.633 | 0.23009 | -0.005 | -2.753
-16.5 | -0.65 | 0.20685 | -0.006 | -3.144
-16 | -0.666 | 0.19785 | -0.006 | -3.365
-15.5 | -0.68 | 0.18233 | -0.006 | -3.728
-15 | -0.692 | 0.16687 | -0.006 | -4.146
-14.5 | -0.702 | 0.15518 | -0.006 | -4.521
-14 | -0.709 | 0.1468 | -0.006 | -4.829
-13.5 | -0.713 | 0.13524 | -0.006 | -5.275
-13 | -0.715 | 0.12784 | -0.007 | -5.591
-12.5 | -0.713 | 0.11611 | -0.007 | -6.138
-12 | -0.707 | 0.10796 | -0.007 | -6.551
-11.5 | -0.698 | 0.09954 | -0.007 | -7.013
-11 | -0.685 | 0.0925 | -0.008 | -7.407
-10.5 | -0.669 | 0.08628 | -0.008 | -7.748
-10 | -0.648 | 0.08027 | -0.009 | -8.076
-9.5 | -0.624 | 0.07489 | -0.009 | -8.335
-9 | -0.597 | 0.06975 | -0.01 | -8.556
-8.5 | -0.567 | 0.06508 | -0.011 | -8.708
-8 | -0.534 | 0.06033 | -0.013 | -8.856
-7.5 | -0.502 | 0.05496 | -0.015 | -9.125
-7 | -0.467 | 0.04867 | -0.017 | -9.604
-6.5 | -0.427 | 0.04476 | -0.018 | -9.543
-6 | -0.459 | 0.01888 | -0.028 | -24.315
-5.5 | -0.406 | 0.01395 | -0.029 | -29.128
-5 | -0.349 | 0.01378 | -0.029 | -25.301
-4.5 | -0.29 | 0.01362 | -0.03 | -21.269
-4 | -0.23 | 0.01349 | -0.031 | -17.032
-3.5 | -0.169 | 0.0133 | -0.031 | -12.718
-3 | -0.108 | 0.01323 | -0.032 | -8.173
-2.5 | -0.047 | 0.01322 | -0.032 | -3.547
-2 | 0.015 | 0.01317 | -0.033 | 1.105
-1.5 | 0.076 | 0.01332 | -0.034 | 5.712
-1 | 0.138 | 0.0119 | -0.034 | 11.564
-0.5 | 0.199 | 0.01197 | -0.035 | 16.63
0 | 0.254 | 0.01256 | -0.036 | 20.2
0.5 | 0.313 | 0.01283 | -0.036 | 24.379
1 | 0.372 | 0.01316 | -0.037 | 28.255
1.5 | 0.43 | 0.01432 | -0.037 | 30.071
2 | 0.489 | 0.01472 | -0.038 | 33.212
2.5 | 0.547 | 0.01579 | -0.039 | 34.621
3 | 0.605 | 0.01627 | -0.039 | 37.168
3.5 | 0.662 | 0.0162 | -0.04 | 40.887
4 | 0.72 | 0.01681 | -0.041 | 42.817
4.5 | 0.776 | 0.01747 | -0.041 | 44.446
5 | 0.833 | 0.01819 | -0.042 | 45.771
5.5 | 0.888 | 0.019 | -0.043 | 46.762
6 | 0.944 | 0.01927 | -0.043 | 48.974
6.5 | 0.998 | 0.02025 | -0.044 | 49.289
7 | 1.049 | 0.02135 | -0.045 | 49.137
7.5 | 1.098 | 0.02251 | -0.045 | 48.768
8 | 1.144 | 0.02384 | -0.046 | 47.995
8.5 | 1.197 | 0.02902 | -0.047 | 41.238
9 | 1.239 | 0.03079 | -0.048 | 40.236
9.5 | 1.277 | 0.03271 | -0.048 | 39.058
10 | 1.12 | 0.06515 | -0.018 | 17.19
10.5 | 1.146 | 0.06981 | -0.018 | 16.418
11 | 1.168 | 0.07492 | -0.018 | 15.594
11.5 | 1.186 | 0.08032 | -0.018 | 14.761
12 | 1.198 | 0.0858 | -0.018 | 13.961
12.5 | 1.205 | 0.09257 | -0.018 | 13.015
13 | 1.206 | 0.09973 | -0.018 | 12.097
13.5 | 1.203 | 0.10632 | -0.018 | 11.311
14 | 1.194 | 0.11399 | -0.018 | 10.471
14.5 | 1.18 | 0.12222 | -0.018 | 9.651

## 12. Re 100k Mach 0.10 (2)
BIGFOIL.COM POLAR EXPORT
fx79w151a
FX 79-W-151 A |  |  |  | Cl Max: | 0.8764 | at alpha= | 7 | deg
XFOIL ncrit=9 |  |  |  | L/D Max: | 28.7435 | at alpha= | 4.5 | deg
Re: | 100000 |  |  | Cd Min: | 0.22807 | at alpha= | -19.5 | deg
Mach: | 0.1 |  |  | Cl=0 at alpha= | -2.5307 | deg
|  |  |  | @ Cl=0.1, Cd= | 0.022091
|  |  |  | @ Cl=0.4, Cd= | 0.022
|  |  |  | @ Cl=0.6, Cd= | 0.023542
alpha (deg) | Cl | Cd | Cm | Cl/Cd
-20 | -0.4823 | 0.22698 | -0.0024 | -2.1249
-19.5 | -0.4834 | 0.22807 | -0.0091 | -2.1195
-19 | -0.4485 | 0.21355 | -0.0091 | -2.1002
-18.5 | -0.43 | 0.20733 | -0.0118 | -2.074
-18 | -0.416 | 0.20192 | -0.0158 | -2.0602
-17.5 | -0.425 | 0.20247 | -0.0228 | -2.0991
-17 | -0.3873 | 0.18892 | -0.0224 | -2.0501
-16.5 | -0.3698 | 0.18293 | -0.0248 | -2.0215
-16 | -0.3741 | 0.18062 | -0.0306 | -2.0712
-15.5 | -0.3496 | 0.17036 | -0.0317 | -2.0521
-15 | -0.3304 | 0.1638 | -0.0332 | -2.0171
-14.5 | -0.3325 | 0.15958 | -0.0379 | -2.0836
-14 | -0.3156 | 0.15114 | -0.0394 | -2.0881
-13.5 | -0.2993 | 0.1448 | -0.0406 | -2.067
-13 | -0.3242 | 0.14153 | -0.0472 | -2.2907
-12.5 | -0.292 | 0.1317 | -0.0458 | -2.2172
-12 | -0.2861 | 0.12606 | -0.0474 | -2.2696
-11.5 | -0.2929 | 0.11918 | -0.0498 | -2.4576
-11 | -0.2816 | 0.11373 | -0.0486 | -2.476
-10.5 | -0.3335 | 0.11216 | -0.0463 | -2.9734
-10 | -0.4079 | 0.11171 | -0.0426 | -3.6514
-9.5 | -0.424 | 0.08378 | -0.0637 | -5.0609
-9 | -0.4265 | 0.06998 | -0.0767 | -6.0946
-8.5 | -0.4668 | 0.0561 | -0.0823 | -8.3209
-8 | -0.4805 | 0.04581 | -0.081 | -10.489
-7.5 | -0.4514 | 0.04057 | -0.0801 | -11.1264
-7 | -0.42 | 0.03651 | -0.0777 | -11.5037
-6.5 | -0.3799 | 0.03376 | -0.0756 | -11.253
-6 | -0.3365 | 0.03173 | -0.0737 | -10.6051
-5.5 | -0.2928 | 0.03015 | -0.0716 | -9.7114
-5 | -0.249 | 0.02885 | -0.0693 | -8.6308
-4.5 | -0.2011 | 0.02764 | -0.068 | -7.2757
-4 | -0.1534 | 0.0268 | -0.0664 | -5.7239
-3.5 | -0.1018 | 0.0258 | -0.0656 | -3.9457
-3 | -0.0367 | 0.02435 | -0.0664 | -1.5072
-2.5 | 0.0024 | 0.02351 | -0.0633 | 0.10208
-2 | 0.0433 | 0.02206 | -0.0595 | 1.9628
-1.5 | 0.2425 | 0.02217 | -0.0818 | 10.9382
-1 | 0.4003 | 0.022 | -0.0998 | 18.1955
-0.5 | 0.4869 | 0.02174 | -0.1073 | 22.3965
0 | 0.515 | 0.02209 | -0.1036 | 23.3137
0.5 | 0.5446 | 0.02256 | -0.0999 | 24.1401
1 | 0.5755 | 0.02313 | -0.0961 | 24.8811
1.5 | 0.6094 | 0.0237 | -0.0927 | 25.7131
2 | 0.6564 | 0.02371 | -0.0908 | 27.6845
2.5 | 0.6856 | 0.02469 | -0.0868 | 27.7683
3 | 0.7124 | 0.02595 | -0.0825 | 27.4528
3.5 | 0.7375 | 0.02734 | -0.078 | 26.9751
4.5 | 0.8235 | 0.02865 | -0.0737 | 28.7435
5 | 0.8346 | 0.031 | -0.0677 | 26.9226
7 | 0.8764 | 0.04217 | -0.0467 | 20.7825

## 13. Re 100k Mach 0.25 (1)
BIGFOIL.COM POLAR EXPORT
fx79w151a
FX 79-W-151 A |  |  |  | Cl Max: | 1.261 | at alpha= | 9 | deg
JavaFoil+Calcfoil stall+Eppler ext transition |  |  |  | L/D Max: | 48.109 | at alpha= | 6.5 | deg
Re: | 100000 |  |  | Cd Min: | 0.01209 | at alpha= | -1 | deg
Mach: | 0.25 |  |  | Cl=0 at alpha= | -2.1191 | deg
|  |  |  | @ Cl=0.1, Cd= | 0.012988
|  |  |  | @ Cl=0.4, Cd= | 0.014407
|  |  |  | @ Cl=0.6, Cd= | 0.016367
alpha (deg) | Cl | Cd | Cm | Cl/Cd
-16 | -0.35 | 0.33891 | -0.006 | -1.032
-15.5 | -0.4 | 0.29483 | -0.006 | -1.358
-15 | -0.447 | 0.25076 | -0.006 | -1.781
-14.5 | -0.489 | 0.22346 | -0.006 | -2.187
-14 | -0.526 | 0.19172 | -0.006 | -2.745
-13.5 | -0.559 | 0.17093 | -0.007 | -3.27
-13 | -0.587 | 0.15639 | -0.007 | -3.75
-12.5 | -0.608 | 0.1387 | -0.007 | -4.387
-12 | -0.624 | 0.12283 | -0.007 | -5.083
-11.5 | -0.634 | 0.11334 | -0.007 | -5.595
-11 | -0.637 | 0.103 | -0.008 | -6.189
-10.5 | -0.635 | 0.09323 | -0.008 | -6.806
-10 | -0.625 | 0.08558 | -0.008 | -7.309
-9.5 | -0.611 | 0.07911 | -0.009 | -7.719
-9 | -0.59 | 0.07302 | -0.009 | -8.085
-8.5 | -0.565 | 0.06727 | -0.01 | -8.401
-8 | -0.536 | 0.06275 | -0.012 | -8.542
-7.5 | -0.503 | 0.05815 | -0.014 | -8.656
-7 | -0.471 | 0.05212 | -0.017 | -9.033
-6.5 | -0.432 | 0.04766 | -0.018 | -9.061
-6 | -0.394 | 0.04169 | -0.02 | -9.44
-5.5 | -0.416 | 0.01416 | -0.029 | -29.378
-5 | -0.357 | 0.01398 | -0.03 | -25.565
-4.5 | -0.297 | 0.01371 | -0.031 | -21.678
-4 | -0.236 | 0.01364 | -0.031 | -17.291
-3.5 | -0.174 | 0.01354 | -0.032 | -12.826
-3 | -0.111 | 0.01336 | -0.033 | -8.311
-2.5 | -0.048 | 0.01335 | -0.033 | -3.608
-2 | 0.015 | 0.01338 | -0.034 | 1.118
-1.5 | 0.078 | 0.01347 | -0.035 | 5.805
-1 | 0.141 | 0.01209 | -0.035 | 11.701
-0.5 | 0.205 | 0.01217 | -0.036 | 16.814
0 | 0.26 | 0.01283 | -0.036 | 20.265
0.5 | 0.321 | 0.01313 | -0.037 | 24.431
1 | 0.381 | 0.01428 | -0.038 | 26.683
1.5 | 0.441 | 0.01468 | -0.038 | 30.064
2 | 0.501 | 0.01511 | -0.039 | 33.152
2.5 | 0.56 | 0.0156 | -0.04 | 35.916
3 | 0.62 | 0.01675 | -0.04 | 36.99
3.5 | 0.679 | 0.01734 | -0.041 | 39.15
4 | 0.737 | 0.01738 | -0.042 | 42.411
4.5 | 0.795 | 0.01811 | -0.042 | 43.916
5 | 0.853 | 0.01891 | -0.043 | 45.091
5.5 | 0.909 | 0.01981 | -0.044 | 45.921
6 | 0.966 | 0.02015 | -0.045 | 47.926
6.5 | 1.022 | 0.02124 | -0.045 | 48.109
7 | 1.073 | 0.02244 | -0.046 | 47.831
7.5 | 1.122 | 0.02376 | -0.046 | 47.21
8 | 1.168 | 0.02527 | -0.047 | 46.211
8.5 | 1.22 | 0.0308 | -0.048 | 39.617
9 | 1.261 | 0.03281 | -0.049 | 38.426
9.5 | 1.108 | 0.06171 | -0.018 | 17.954
10 | 1.137 | 0.06636 | -0.018 | 17.131
10.5 | 1.158 | 0.07182 | -0.018 | 16.124
11 | 1.173 | 0.07754 | -0.018 | 15.123
11.5 | 1.18 | 0.08338 | -0.018 | 14.152
12 | 1.179 | 0.09069 | -0.017 | 13.003
12.5 | 1.17 | 0.09765 | -0.018 | 11.981
13 | 1.152 | 0.10546 | -0.017 | 10.922
13.5 | 1.124 | 0.11532 | -0.018 | 9.751
14 | 1.088 | 0.12698 | -0.017 | 8.568

## 14. Re 100k Mach 0.25 (2)
BIGFOIL.COM POLAR EXPORT
fx79w151a
FX 79-W-151 A |  |  |  | Cl Max: | 0.7187 | at alpha= | 5 | deg
XFOIL ncrit=9 |  |  |  | L/D Max: | 25.2158 | at alpha= | 1.5 | deg
Re: | 100000 |  |  | Cd Min: | 0.2325 | at alpha= | -20 | deg
Mach: | 0.25 |  |  | Cl=0 at alpha= | -2.2933 | deg
|  |  |  | @ Cl=0.1, Cd= | 0.02359
|  |  |  | @ Cl=0.4, Cd= | 0.023112
|  |  |  | @ Cl=0.6, Cd= | 0.023863
alpha (deg) | Cl | Cd | Cm | Cl/Cd
-20 | -0.4904 | 0.2325 | -0.0032 | -2.1092
-19.5 | -0.4747 | 0.22561 | -0.0073 | -2.1041
-19 | -0.4489 | 0.21644 | -0.0088 | -2.074
-18.5 | -0.4307 | 0.21023 | -0.0121 | -2.0487
-18 | -0.4198 | 0.20601 | -0.0172 | -2.0378
-17.5 | -0.4161 | 0.20234 | -0.0225 | -2.0564
-17 | -0.3829 | 0.1913 | -0.0227 | -2.0016
-16.5 | -0.3681 | 0.18568 | -0.0261 | -1.9824
-16 | -0.3768 | 0.18501 | -0.0324 | -2.0366
-15.5 | -0.34 | 0.17228 | -0.0322 | -1.9735
-15 | -0.3233 | 0.16598 | -0.0344 | -1.9478
-14.5 | -0.3326 | 0.16334 | -0.04 | -2.0362
-14 | -0.3019 | 0.15307 | -0.0401 | -1.9723
-13.5 | -0.2902 | 0.14704 | -0.0423 | -1.9736
-13 | -0.3189 | 0.14483 | -0.0492 | -2.2019
-12.5 | -0.2754 | 0.13388 | -0.0467 | -2.0571
-12 | -0.2804 | 0.12905 | -0.0496 | -2.1728
-11.5 | -0.2723 | 0.12179 | -0.0499 | -2.2358
-11 | -0.272 | 0.11705 | -0.0488 | -2.3238
-10.5 | -0.3269 | 0.11722 | -0.0432 | -2.7888
-10 | -0.3309 | 0.11255 | -0.0395 | -2.94
-9 | -0.3774 | 0.07276 | -0.0829 | -5.1869
-8.5 | -0.4017 | 0.06071 | -0.091 | -6.6167
-8 | -0.4276 | 0.04992 | -0.0924 | -8.5657
-7.5 | -0.4037 | 0.04456 | -0.0919 | -9.0597
-7 | -0.4144 | 0.03987 | -0.0836 | -10.3938
-6.5 | -0.3802 | 0.03671 | -0.0808 | -10.3569
-6 | -0.3457 | 0.03407 | -0.0772 | -10.1468
-5.5 | -0.3078 | 0.03205 | -0.0738 | -9.6037
-5 | -0.2584 | 0.0302 | -0.0723 | -8.5563
-4.5 | -0.1974 | 0.02854 | -0.0721 | -6.9166
-4 | -0.1505 | 0.02741 | -0.0701 | -5.4907
-3.5 | -0.1044 | 0.02665 | -0.0679 | -3.9174
-3 | -0.0584 | 0.02596 | -0.0657 | -2.2496
-2.5 | -0.0148 | 0.02526 | -0.0632 | -0.58591
-2 | 0.021 | 0.02431 | -0.0591 | 0.86384
-1.5 | 0.2053 | 0.02263 | -0.0772 | 9.072
-1 | 0.3625 | 0.02322 | -0.0941 | 15.6115
-0.5 | 0.4914 | 0.02285 | -0.1086 | 21.5055
0 | 0.5178 | 0.02325 | -0.1045 | 22.271
0.5 | 0.5473 | 0.02373 | -0.1005 | 23.0636
1 | 0.5927 | 0.0236 | -0.0981 | 25.1144
1.5 | 0.6193 | 0.02456 | -0.0936 | 25.2158
2 | 0.6453 | 0.02566 | -0.089 | 25.1481
2.5 | 0.6674 | 0.02706 | -0.0838 | 24.6637
3 | 0.687 | 0.02868 | -0.0784 | 23.954
4 | 0.7066 | 0.0333 | -0.0658 | 21.2192
4.5 | 0.6888 | 0.0372 | -0.057 | 18.5161
5 | 0.7187 | 0.03897 | -0.0536 | 18.4424

## 15. Re 100k Mach 0.50 (1)
BIGFOIL.COM POLAR EXPORT
fx79w151a
FX 79-W-151 A |  |  |  | Cl Max: | 1.269 | at alpha= | 8 | deg
JavaFoil+Calcfoil stall+Eppler ext transition |  |  |  | L/D Max: | 41.89 | at alpha= | 5.5 | deg
Re: | 100000 |  |  | Cd Min: | 0.01313 | at alpha= | -0.5 | deg
Mach: | 0.5 |  |  | Cl=0 at alpha= | -2.1197 | deg
|  |  |  | @ Cl=0.1, Cd= | 0.014166
|  |  |  | @ Cl=0.4, Cd= | 0.014896
|  |  |  | @ Cl=0.6, Cd= | 0.017528
alpha (deg) | Cl | Cd | Cm | Cl/Cd
-20 | -0.996 | 0.35761 | -0.01 | -2.786
-19.5 | -0.97 | 0.35199 | -0.01 | -2.754
-19 | -0.943 | 0.35042 | -0.011 | -2.69
-18.5 | -0.916 | 0.35153 | -0.011 | -2.605
-18 | -0.886 | 0.33945 | -0.011 | -2.611
-17.5 | -0.859 | 0.33362 | -0.011 | -2.574
-17 | -0.831 | 0.32504 | -0.011 | -2.558
-16.5 | -0.804 | 0.3094 | -0.011 | -2.599
-16 | -0.777 | 0.30642 | -0.011 | -2.535
-15.5 | -0.749 | 0.29508 | -0.011 | -2.537
-15 | -0.72 | 0.28366 | -0.011 | -2.538
-14.5 | -0.692 | 0.28069 | -0.012 | -2.467
-14 | -0.665 | 0.27024 | -0.012 | -2.461
-13.5 | -0.638 | 0.26051 | -0.012 | -2.447
-13 | -0.608 | 0.24792 | -0.012 | -2.454
-12.5 | -0.581 | 0.24179 | -0.012 | -2.401
-12 | -0.553 | 0.24093 | -0.012 | -2.295
-11.5 | -0.524 | 0.21497 | -0.011 | -2.439
-11 | -0.497 | 0.20874 | -0.012 | -2.379
-10.5 | -0.469 | 0.2058 | -0.012 | -2.278
-10 | -0.44 | 0.19044 | -0.011 | -2.313
-9.5 | -0.413 | 0.18494 | -0.011 | -2.231
-9 | -0.385 | 0.18135 | -0.012 | -2.122
-8.5 | -0.357 | 0.15858 | -0.011 | -2.249
-8 | -0.329 | 0.14923 | -0.011 | -2.203
-7.5 | -0.301 | 0.12403 | -0.01 | -2.425
-7 | -0.434 | 0.06904 | -0.01 | -6.286
-6.5 | -0.432 | 0.28073 | -0.012 | -1.539
-6 | -0.407 | 0.05319 | -0.017 | -7.648
-5.5 | -0.369 | 0.0474 | -0.02 | -7.792
-5 | -0.327 | 0.04092 | -0.023 | -7.984
-4.5 | -0.327 | 0.01934 | -0.034 | -16.91
-4 | -0.262 | 0.01427 | -0.035 | -18.361
-3.5 | -0.193 | 0.01412 | -0.035 | -13.699
-3 | -0.124 | 0.01394 | -0.036 | -8.883
-2.5 | -0.054 | 0.01405 | -0.037 | -3.824
-2 | 0.017 | 0.01405 | -0.038 | 1.188
-1.5 | 0.087 | 0.01414 | -0.038 | 6.178
-1 | 0.158 | 0.01428 | -0.039 | 11.063
-0.5 | 0.229 | 0.01313 | -0.04 | 17.404
0 | 0.288 | 0.01419 | -0.04 | 20.27
0.5 | 0.355 | 0.01458 | -0.041 | 24.34
1 | 0.422 | 0.01505 | -0.042 | 28.014
1.5 | 0.488 | 0.01642 | -0.042 | 29.694
2 | 0.554 | 0.01704 | -0.043 | 32.49
2.5 | 0.619 | 0.01773 | -0.044 | 34.933
3 | 0.684 | 0.01851 | -0.045 | 36.984
3.5 | 0.749 | 0.01999 | -0.045 | 37.458
4 | 0.813 | 0.02093 | -0.046 | 38.839
4.5 | 0.876 | 0.02197 | -0.047 | 39.879
5 | 0.939 | 0.02255 | -0.047 | 41.623
5.5 | 1 | 0.02388 | -0.048 | 41.89
6 | 1.061 | 0.02536 | -0.049 | 41.846
6.5 | 1.121 | 0.027 | -0.049 | 41.528
7 | 1.173 | 0.02887 | -0.05 | 40.617
7.5 | 1.218 | 0.03047 | -0.051 | 39.961
8 | 1.269 | 0.03757 | -0.052 | 33.79
8.5 | 1.119 | 0.05723 | -0.019 | 19.554
9 | 1.133 | 0.06349 | -0.018 | 17.845
9.5 | 1.122 | 0.07213 | -0.018 | 15.552
10 | 1.041 | 0.0875 | -0.018 | 11.892
10.5 | 0.7 | 0.15935 | -0.019 | 4.392
11 | 0.727 | 0.1625 | -0.019 | 4.474
11.5 | 0.754 | 0.16575 | -0.019 | 4.549
12 | 0.782 | 0.1805 | -0.023 | 4.331
12.5 | 0.809 | 0.18381 | -0.023 | 4.399
13 | 0.836 | 0.20692 | -0.027 | 4.042

## 16. Re 100k Mach 0.50 (2)
BIGFOIL.COM POLAR EXPORT
fx79w151a
FX 79-W-151 A |  |  |  | Cl Max: | 1.0086 | at alpha= | 14 | deg
XFOIL ncrit=9 |  |  |  | L/D Max: | 15.6708 | at alpha= | 0 | deg
Re: | 100000 |  |  | Cd Min: | 0.24657 | at alpha= | -20 | deg
Mach: | 0.5 |  |  | Cl=0 at alpha= | -1.6622 | deg
|  |  |  | @ Cl=0.1, Cd= | 0.029897
|  |  |  | @ Cl=0.4, Cd= | 0.029949
|  |  |  | @ Cl=0.6, Cd= | 0.084308
alpha (deg) | Cl | Cd | Cm | Cl/Cd
-20 | -0.5087 | 0.24657 | -0.0005 | -2.0631
-19.5 | -0.4849 | 0.23898 | -0.0045 | -2.029
-19 | -0.4632 | 0.23204 | -0.0092 | -1.9962
-18.5 | -0.4523 | 0.22993 | -0.016 | -1.9671
-18 | -0.4258 | 0.21898 | -0.0192 | -1.9445
-17.5 | -0.3992 | 0.21006 | -0.0218 | -1.9004
-17 | -0.3793 | 0.20362 | -0.026 | -1.8628
-16.5 | -0.3838 | 0.20509 | -0.0334 | -1.8714
-16 | -0.3403 | 0.18928 | -0.0336 | -1.7979
-15.5 | -0.32 | 0.18233 | -0.0368 | -1.7551
-15 | -0.3172 | 0.17941 | -0.0425 | -1.768
-14.5 | -0.2882 | 0.16879 | -0.0439 | -1.7074
-14 | -0.2697 | 0.16223 | -0.0463 | -1.6625
-13.5 | -0.2835 | 0.16108 | -0.0519 | -1.76
-13 | -0.2453 | 0.14905 | -0.0515 | -1.6458
-12.5 | -0.2358 | 0.14362 | -0.0526 | -1.6418
-12 | -0.2716 | 0.14382 | -0.0543 | -1.8885
-11.5 | -0.2639 | 0.13797 | -0.0453 | -1.9127
-11 | -0.266 | 0.13369 | -0.0466 | -1.9897
-10.5 | -0.2292 | 0.12361 | -0.0571 | -1.8542
-10 | -0.2319 | 0.11703 | -0.0722 | -1.9815
-9.5 | -0.185 | 0.10666 | -0.0807 | -1.7345
-9 | -0.1637 | 0.0905 | -0.0955 | -1.8088
-8.5 | -0.1413 | 0.07985 | -0.1059 | -1.7696
-8 | -0.1362 | 0.06952 | -0.1156 | -1.9591
-7.5 | -0.1599 | 0.05877 | -0.1253 | -2.7208
-7 | -0.2136 | 0.05331 | -0.1205 | -4.0068
-6.5 | -0.2595 | 0.04791 | -0.1135 | -5.4164
-6 | -0.2564 | 0.04411 | -0.1072 | -5.8127
-5.5 | -0.2814 | 0.04093 | -0.0964 | -6.8752
-5 | -0.2668 | 0.03828 | -0.0891 | -6.9697
-4.5 | -0.2465 | 0.03591 | -0.0821 | -6.8644
-4 | -0.2158 | 0.0341 | -0.0761 | -6.3284
-3.5 | -0.1539 | 0.03193 | -0.0741 | -4.8199
-3 | -0.1115 | 0.03105 | -0.0698 | -3.591
-2.5 | -0.0677 | 0.03045 | -0.0659 | -2.2233
-2 | -0.0254 | 0.03016 | -0.0619 | -0.84218
-1.5 | 0.0122 | 0.0301 | -0.0574 | 0.40532
-1 | 0.0435 | 0.02996 | -0.0521 | 1.4519
-0.5 | 0.3121 | 0.02966 | -0.0836 | 10.5226
0 | 0.4731 | 0.03019 | -0.1019 | 15.6708
1 | 0.439 | 0.03454 | -0.0807 | 12.7099
1.5 | 0.5113 | 0.03407 | -0.0802 | 15.0073
2 | 0.4947 | 0.03699 | -0.07 | 13.3739
2.5 | 0.4124 | 0.04341 | -0.0557 | 9.5001
3 | 0.4718 | 0.04422 | -0.0542 | 10.6694
3.5 | 0.4685 | 0.04822 | -0.0488 | 9.7159
4 | 0.4628 | 0.05283 | -0.0443 | 8.7602
4.5 | 0.4689 | 0.05709 | -0.041 | 8.2133
5 | 0.5091 | 0.05965 | -0.0394 | 8.5348
5.5 | 0.5139 | 0.06444 | -0.0371 | 7.9749
6 | 0.5233 | 0.06902 | -0.0351 | 7.5819
6.5 | 0.5694 | 0.07169 | -0.0341 | 7.9425
7 | 0.5707 | 0.07703 | -0.0326 | 7.4088
7.5 | 0.5838 | 0.08173 | -0.0314 | 7.143
8 | 0.6095 | 0.08582 | -0.0304 | 7.1021
8.5 | 0.6451 | 0.08935 | -0.0295 | 7.2199
9.5 | 0.7073 | 0.09691 | -0.0275 | 7.2985
10 | 0.7326 | 0.10112 | -0.0266 | 7.2449
10.5 | 0.7235 | 0.10739 | -0.0264 | 6.7371
11 | 0.7442 | 0.11192 | -0.0258 | 6.6494
11.5 | 0.7805 | 0.11518 | -0.0247 | 6.7764
12 | 0.7976 | 0.11999 | -0.0243 | 6.6472
12.5 | 0.8222 | 0.12399 | -0.0236 | 6.6312
13 | 0.8409 | 0.12856 | -0.0233 | 6.5409
13.5 | 0.8723 | 0.13074 | -0.0217 | 6.672
14 | 1.0086 | 0.11133 | -0.0072 | 9.0596
14.5 | 1.0055 | 0.11911 | -0.0079 | 8.4418
15 | 1.0077 | 0.12662 | -0.0086 | 7.9585
15.5 | 0.9941 | 0.13786 | -0.0129 | 7.2109
16 | 0.9792 | 0.14997 | -0.0186 | 6.5293
16.5 | 0.96 | 0.16396 | -0.026 | 5.8551
17 | 0.9349 | 0.18181 | -0.0365 | 5.1422
17.5 | 0.9248 | 0.19817 | -0.0456 | 4.6667
18.5 | 0.9346 | 0.22433 | -0.0598 | 4.1662
19 | 0.9479 | 0.23558 | -0.0654 | 4.0237

## 17. Re 250k Mach 0.00 (1)
BIGFOIL.COM POLAR EXPORT
fx79w151a
FX 79-W-151 A |  |  |  | Cl Max: | 1.371 | at alpha= | 11 | deg
JavaFoil+Calcfoil stall+Eppler ext transition |  |  |  | L/D Max: | 74.134 | at alpha= | 7 | deg
Re: | 250000 |  |  | Cd Min: | 0.00844 | at alpha= | -1 | deg
Mach: | 0 |  |  | Cl=0 at alpha= | -2.1147 | deg
|  |  |  | @ Cl=0.1, Cd= | 0.0094651
|  |  |  | @ Cl=0.4, Cd= | 0.00906
|  |  |  | @ Cl=0.6, Cd= | 0.010495
alpha (deg) | Cl | Cd | Cm | Cl/Cd
-18.5 | -0.627 | 0.21802 | -0.005 | -2.877
-18 | -0.643 | 0.202 | -0.005 | -3.185
-17.5 | -0.659 | 0.18914 | -0.005 | -3.485
-17 | -0.674 | 0.17505 | -0.005 | -3.849
-16.5 | -0.687 | 0.16662 | -0.006 | -4.125
-16 | -0.7 | 0.15498 | -0.006 | -4.514
-15.5 | -0.71 | 0.1458 | -0.006 | -4.871
-15 | -0.719 | 0.13735 | -0.006 | -5.234
-14.5 | -0.725 | 0.13016 | -0.006 | -5.573
-14 | -0.729 | 0.11929 | -0.007 | -6.115
-13.5 | -0.731 | 0.11276 | -0.007 | -6.482
-13 | -0.729 | 0.10563 | -0.007 | -6.904
-12.5 | -0.725 | 0.09927 | -0.008 | -7.303
-12 | -0.717 | 0.09286 | -0.008 | -7.722
-11.5 | -0.706 | 0.08663 | -0.008 | -8.149
-11 | -0.691 | 0.08085 | -0.009 | -8.55
-10.5 | -0.675 | 0.0755 | -0.011 | -8.94
-10 | -0.654 | 0.07046 | -0.011 | -9.277
-9.5 | -0.636 | 0.06253 | -0.014 | -10.171
-9 | -0.611 | 0.05662 | -0.016 | -10.788
-8.5 | -0.587 | 0.04853 | -0.018 | -12.104
-8 | -0.579 | 0.03333 | -0.021 | -17.37
-7.5 | -0.611 | 0.01627 | -0.026 | -37.577
-7 | -0.566 | 0.01141 | -0.027 | -49.628
-6.5 | -0.514 | 0.01104 | -0.028 | -46.58
-6 | -0.46 | 0.01069 | -0.028 | -43.041
-5.5 | -0.404 | 0.01091 | -0.029 | -37.062
-5 | -0.347 | 0.01082 | -0.029 | -32.063
-4.5 | -0.288 | 0.00984 | -0.03 | -29.31
-4 | -0.229 | 0.00967 | -0.031 | -23.638
-3.5 | -0.168 | 0.0103 | -0.031 | -16.337
-3 | -0.108 | 0.01014 | -0.032 | -10.616
-2.5 | -0.047 | 0.0101 | -0.033 | -4.621
-2 | 0.014 | 0.01008 | -0.033 | 1.436
-1.5 | 0.076 | 0.01013 | -0.034 | 7.477
-1 | 0.137 | 0.00844 | -0.035 | 16.237
-0.5 | 0.198 | 0.00848 | -0.035 | 23.368
0 | 0.256 | 0.00862 | -0.036 | 29.75
0.5 | 0.316 | 0.00876 | -0.037 | 36.117
1 | 0.376 | 0.00896 | -0.037 | 41.975
1.5 | 0.436 | 0.00921 | -0.038 | 47.301
2 | 0.495 | 0.0095 | -0.039 | 52.142
2.5 | 0.554 | 0.01023 | -0.039 | 54.168
3 | 0.613 | 0.01057 | -0.04 | 57.994
3.5 | 0.671 | 0.01096 | -0.041 | 61.233
4 | 0.729 | 0.01139 | -0.041 | 64.029
4.5 | 0.787 | 0.01185 | -0.042 | 66.4
5 | 0.844 | 0.01194 | -0.043 | 70.695
5.5 | 0.901 | 0.01249 | -0.044 | 72.16
6 | 0.958 | 0.01306 | -0.044 | 73.309
6.5 | 1.014 | 0.0137 | -0.045 | 73.997
7 | 1.066 | 0.01438 | -0.046 | 74.134
7.5 | 1.117 | 0.0151 | -0.046 | 73.961
8 | 1.165 | 0.01589 | -0.047 | 73.327
8.5 | 1.2 | 0.02377 | -0.047 | 50.493
9 | 1.243 | 0.02522 | -0.048 | 49.278
9.5 | 1.282 | 0.02681 | -0.048 | 47.834
10 | 1.318 | 0.02851 | -0.049 | 46.228
10.5 | 1.347 | 0.03029 | -0.05 | 44.457
11 | 1.371 | 0.0322 | -0.05 | 42.557
11.5 | 1.185 | 0.07425 | -0.018 | 15.964
12 | 1.199 | 0.07892 | -0.018 | 15.195
12.5 | 1.208 | 0.08416 | -0.018 | 14.357
13 | 1.212 | 0.09002 | -0.018 | 13.468
13.5 | 1.211 | 0.09573 | -0.018 | 12.655
14 | 1.206 | 0.10231 | -0.019 | 11.785
14.5 | 1.195 | 0.10848 | -0.019 | 11.018
15 | 1.18 | 0.11555 | -0.019 | 10.216
15.5 | 1.162 | 0.12325 | -0.019 | 9.424
16 | 1.139 | 0.13072 | -0.019 | 8.714

## 18. Re 250k Mach 0.00 (2)
BIGFOIL.COM POLAR EXPORT
fx79w151a
FX 79-W-151 A |  |  |  | Cl Max: | 1.3259 | at alpha= | 10.5 | deg
XFOIL ncrit=9 |  |  |  | L/D Max: | 77.8938 | at alpha= | 8.5 | deg
Re: | 250000 |  |  | Cd Min: | 0.17947 | at alpha= | -16.5 | deg
Mach: | 0 |  |  | Cl=0 at alpha= | -3.1266 | deg
|  |  |  | @ Cl=0.1, Cd= | 0.011521
|  |  |  | @ Cl=0.4, Cd= | 0.011318
|  |  |  | @ Cl=0.6, Cd= | 0.011917
alpha (deg) | Cl | Cd | Cm | Cl/Cd
-16.5 | -0.391 | 0.17947 | -0.0215 | -2.1786
-16 | -0.3946 | 0.17278 | -0.0285 | -2.2838
-15.5 | -0.3681 | 0.16477 | -0.0281 | -2.234
-15 | -0.3508 | 0.15901 | -0.03 | -2.2062
-14.5 | -0.3417 | 0.15201 | -0.0336 | -2.2479
-14 | -0.3562 | 0.14285 | -0.0419 | -2.4935
-13.5 | -0.3245 | 0.13757 | -0.0393 | -2.3588
-13 | -0.3152 | 0.13098 | -0.0418 | -2.4065
-12.5 | -0.6508 | 0.04949 | -0.0901 | -13.1501
-11.5 | -0.6706 | 0.03895 | -0.0939 | -17.2169
-11 | -0.6417 | 0.03274 | -0.0983 | -19.5999
-10.5 | -0.6118 | 0.0282 | -0.0983 | -21.695
-10 | -0.5803 | 0.02579 | -0.096 | -22.501
-9.5 | -0.5548 | 0.0236 | -0.0915 | -23.5085
-9 | -0.5224 | 0.0221 | -0.0878 | -23.638
-8.5 | -0.4884 | 0.02056 | -0.0842 | -23.7549
-8 | -0.4505 | 0.01938 | -0.0812 | -23.2456
-7.5 | -0.4096 | 0.01843 | -0.0785 | -22.2246
-7 | -0.3666 | 0.01771 | -0.0761 | -20.7002
-6.5 | -0.3221 | 0.01703 | -0.074 | -18.9137
-6 | -0.2762 | 0.01643 | -0.0721 | -16.8107
-5.5 | -0.2289 | 0.01585 | -0.0705 | -14.4416
-5 | -0.1806 | 0.01526 | -0.069 | -11.8349
-4.5 | -0.1314 | 0.01468 | -0.0677 | -8.951
-4 | -0.0833 | 0.01418 | -0.0662 | -5.8745
-3.5 | -0.0351 | 0.01371 | -0.0647 | -2.5602
-3 | 0.0119 | 0.01317 | -0.063 | 0.90357
-2.5 | 0.057 | 0.01255 | -0.0611 | 4.5418
-2 | 0.0949 | 0.01165 | -0.0577 | 8.1459
-1.5 | 0.1277 | 0.01082 | -0.0527 | 11.8022
-1 | 0.2134 | 0.01048 | -0.0581 | 20.3626
-0.5 | 0.3193 | 0.01086 | -0.0678 | 29.4015
0 | 0.4003 | 0.01132 | -0.0725 | 35.3622
0.5 | 0.4995 | 0.01174 | -0.0811 | 42.5468
1 | 0.602 | 0.01192 | -0.091 | 50.5034
1.5 | 0.6847 | 0.01184 | -0.0974 | 57.8294
2 | 0.7256 | 0.01196 | -0.0952 | 60.6689
2.5 | 0.7682 | 0.0121 | -0.0931 | 63.4876
3 | 0.8112 | 0.01226 | -0.0911 | 66.1664
3.5 | 0.8536 | 0.0125 | -0.0889 | 68.288
4 | 0.8972 | 0.01277 | -0.0869 | 70.2584
4.5 | 0.943 | 0.01307 | -0.0853 | 72.15
5 | 0.9846 | 0.01341 | -0.083 | 73.4228
5.5 | 1.0278 | 0.01382 | -0.0809 | 74.3705
6 | 1.0739 | 0.01423 | -0.0794 | 75.4673
6.5 | 1.1148 | 0.01466 | -0.0769 | 76.0437
7 | 1.1576 | 0.0152 | -0.0749 | 76.1579
7.5 | 1.2044 | 0.01567 | -0.0735 | 76.8602
8 | 1.2415 | 0.01617 | -0.0704 | 76.778
8.5 | 1.2759 | 0.01638 | -0.0666 | 77.8938
9 | 1.2911 | 0.01659 | -0.0592 | 77.824
9.5 | 1.3096 | 0.01717 | -0.0529 | 76.2726
10 | 1.3178 | 0.01792 | -0.0449 | 73.5379
10.5 | 1.3259 | 0.01915 | -0.0382 | 69.2376
11 | 1.323 | 0.02147 | -0.0314 | 61.6209
11.5 | 1.2988 | 0.02602 | -0.0247 | 49.9154
12 | 1.253 | 0.03349 | -0.0188 | 37.4142
12.5 | 1.2048 | 0.04247 | -0.015 | 28.3683
13 | 1.1746 | 0.05081 | -0.0133 | 23.1175
13.5 | 1.1612 | 0.05799 | -0.0125 | 20.0241
14 | 1.1454 | 0.06579 | -0.0124 | 17.4099
14.5 | 1.1453 | 0.07195 | -0.0126 | 15.918
15 | 1.1418 | 0.0786 | -0.0129 | 14.5267
15.5 | 1.1382 | 0.085 | -0.0128 | 13.3906

## 19. Re 250k Mach 0.10 (1)
BIGFOIL.COM POLAR EXPORT
fx79w151a
FX 79-W-151 A |  |  |  | Cl Max: | 1.349 | at alpha= | 10.5 | deg
JavaFoil+Calcfoil stall+Eppler ext transition |  |  |  | L/D Max: | 73.788 | at alpha= | 7 | deg
Re: | 250000 |  |  | Cd Min: | 0.00846 | at alpha= | -1 | deg
Mach: | 0.1 |  |  | Cl=0 at alpha= | -2.121 | deg
|  |  |  | @ Cl=0.1, Cd= | 0.0094958
|  |  |  | @ Cl=0.4, Cd= | 0.0090917
|  |  |  | @ Cl=0.6, Cd= | 0.010528
alpha (deg) | Cl | Cd | Cm | Cl/Cd
-18 | -0.597 | 0.21442 | -0.005 | -2.784
-17.5 | -0.616 | 0.19571 | -0.005 | -3.145
-17 | -0.634 | 0.18704 | -0.006 | -3.387
-16.5 | -0.65 | 0.17262 | -0.006 | -3.768
-16 | -0.666 | 0.16253 | -0.006 | -4.097
-15.5 | -0.68 | 0.15092 | -0.006 | -4.505
-15 | -0.692 | 0.13995 | -0.006 | -4.944
-14.5 | -0.702 | 0.13232 | -0.006 | -5.303
-14 | -0.709 | 0.12363 | -0.006 | -5.735
-13.5 | -0.713 | 0.11521 | -0.007 | -6.192
-13 | -0.715 | 0.10852 | -0.007 | -6.589
-12.5 | -0.713 | 0.10062 | -0.007 | -7.085
-12 | -0.708 | 0.09445 | -0.008 | -7.494
-11.5 | -0.699 | 0.08774 | -0.008 | -7.962
-11 | -0.686 | 0.08175 | -0.009 | -8.395
-10.5 | -0.67 | 0.07626 | -0.01 | -8.791
-10 | -0.652 | 0.07056 | -0.012 | -9.246
-9.5 | -0.632 | 0.06458 | -0.014 | -9.783
-9 | -0.61 | 0.0574 | -0.016 | -10.626
-8.5 | -0.585 | 0.05021 | -0.017 | -11.655
-8 | -0.571 | 0.03738 | -0.02 | -15.263
-7.5 | -0.613 | 0.01648 | -0.026 | -37.172
-7 | -0.568 | 0.01147 | -0.027 | -49.522
-6.5 | -0.516 | 0.01109 | -0.028 | -46.565
-6 | -0.462 | 0.0108 | -0.028 | -42.79
-5.5 | -0.406 | 0.01094 | -0.029 | -37.123
-5 | -0.349 | 0.01013 | -0.03 | -34.418
-4.5 | -0.29 | 0.00985 | -0.03 | -29.397
-4 | -0.23 | 0.00969 | -0.031 | -23.706
-3.5 | -0.169 | 0.01024 | -0.032 | -16.522
-3 | -0.108 | 0.01015 | -0.032 | -10.65
-2.5 | -0.047 | 0.01011 | -0.033 | -4.636
-2 | 0.015 | 0.01004 | -0.033 | 1.449
-1.5 | 0.076 | 0.01015 | -0.034 | 7.501
-1 | 0.138 | 0.00846 | -0.035 | 16.269
-0.5 | 0.199 | 0.00851 | -0.036 | 23.405
0 | 0.258 | 0.00865 | -0.036 | 29.772
0.5 | 0.318 | 0.00879 | -0.037 | 36.152
1 | 0.378 | 0.009 | -0.038 | 42.012
1.5 | 0.438 | 0.00925 | -0.038 | 47.319
2 | 0.497 | 0.00954 | -0.039 | 52.147
2.5 | 0.557 | 0.01028 | -0.039 | 54.164
3 | 0.616 | 0.01062 | -0.04 | 57.953
3.5 | 0.674 | 0.01103 | -0.041 | 61.159
4 | 0.733 | 0.01146 | -0.042 | 63.917
4.5 | 0.79 | 0.01193 | -0.042 | 66.25
5 | 0.848 | 0.01203 | -0.043 | 70.513
5.5 | 0.905 | 0.01258 | -0.044 | 71.944
6 | 0.962 | 0.01317 | -0.044 | 73.056
6.5 | 1.018 | 0.01381 | -0.045 | 73.715
7 | 1.071 | 0.01451 | -0.046 | 73.788
7.5 | 1.121 | 0.01524 | -0.047 | 73.587
8 | 1.17 | 0.01605 | -0.047 | 72.877
8.5 | 1.205 | 0.02404 | -0.047 | 50.114
9 | 1.247 | 0.02552 | -0.048 | 48.853
9.5 | 1.286 | 0.02715 | -0.049 | 47.378
10 | 1.321 | 0.02888 | -0.049 | 45.752
10.5 | 1.349 | 0.03074 | -0.05 | 43.881
11 | 1.17 | 0.06969 | -0.021 | 16.789
11.5 | 1.186 | 0.07446 | -0.018 | 15.927
12 | 1.198 | 0.07917 | -0.019 | 15.133
12.5 | 1.205 | 0.08448 | -0.019 | 14.264
13 | 1.207 | 0.09053 | -0.019 | 13.33
13.5 | 1.203 | 0.09653 | -0.018 | 12.46
14 | 1.194 | 0.10301 | -0.018 | 11.588
14.5 | 1.18 | 0.10991 | -0.019 | 10.733
15 | 1.161 | 0.11753 | -0.019 | 9.878
15.5 | 1.138 | 0.12542 | -0.019 | 9.072

## 20. Re 250k Mach 0.10 (2)
BIGFOIL.COM POLAR EXPORT
fx79w151a
FX 79-W-151 A |  |  |  | Cl Max: | 1.3251 | at alpha= | 10.5 | deg
XFOIL ncrit=9 |  |  |  | L/D Max: | 77.2963 | at alpha= | 8.5 | deg
Re: | 250000 |  |  | Cd Min: | 0.17993 | at alpha= | -16.5 | deg
Mach: | 0.1 |  |  | Cl=0 at alpha= | -3.1311 | deg
|  |  |  | @ Cl=0.1, Cd= | 0.011668
|  |  |  | @ Cl=0.4, Cd= | 0.01133
|  |  |  | @ Cl=0.6, Cd= | 0.011983
alpha (deg) | Cl | Cd | Cm | Cl/Cd
-16.5 | -0.3911 | 0.17993 | -0.022 | -2.1736
-16 | -0.3934 | 0.17335 | -0.0287 | -2.2694
-15.5 | -0.366 | 0.16532 | -0.0282 | -2.2139
-15 | -0.3489 | 0.15949 | -0.0302 | -2.1876
-14.5 | -0.3405 | 0.1524 | -0.0341 | -2.2343
-14 | -0.3538 | 0.14348 | -0.0421 | -2.4658
-13.5 | -0.3215 | 0.13811 | -0.0395 | -2.3279
-13 | -0.3123 | 0.13148 | -0.0421 | -2.3753
-12.5 | -0.3504 | 0.11157 | -0.0511 | -3.1406
-12 | -0.5967 | 0.05218 | -0.0869 | -11.4354
-11.5 | -0.6407 | 0.04245 | -0.0942 | -15.0931
-11 | -0.6273 | 0.03425 | -0.1009 | -18.3153
-10.5 | -0.6027 | 0.02959 | -0.1009 | -20.3684
-10 | -0.5768 | 0.0264 | -0.0981 | -21.8485
-9.5 | -0.5513 | 0.02478 | -0.0934 | -22.2478
-9 | -0.5225 | 0.0225 | -0.0893 | -23.2222
-8.5 | -0.4894 | 0.02079 | -0.0855 | -23.5402
-8 | -0.4515 | 0.01958 | -0.0823 | -23.0592
-7.5 | -0.4105 | 0.01868 | -0.0795 | -21.9754
-7 | -0.3676 | 0.01793 | -0.077 | -20.502
-6.5 | -0.3231 | 0.0172 | -0.0748 | -18.7849
-6 | -0.2773 | 0.01654 | -0.0728 | -16.7654
-5.5 | -0.23 | 0.01594 | -0.0711 | -14.4291
-5 | -0.1816 | 0.01536 | -0.0696 | -11.8229
-4.5 | -0.1323 | 0.01477 | -0.0681 | -8.9573
-4 | -0.0832 | 0.01425 | -0.0668 | -5.8386
-3.5 | -0.0349 | 0.01376 | -0.0652 | -2.5363
-3 | 0.0124 | 0.01323 | -0.0635 | 0.93726
-2.5 | 0.0579 | 0.01263 | -0.0615 | 4.5843
-2 | 0.0964 | 0.01176 | -0.0582 | 8.1973
-1.5 | 0.1298 | 0.01091 | -0.0533 | 11.8973
-1 | 0.2093 | 0.01051 | -0.0573 | 19.9144
-0.5 | 0.3181 | 0.01088 | -0.0676 | 29.2371
0 | 0.4036 | 0.01135 | -0.0731 | 35.5595
0.5 | 0.4999 | 0.01178 | -0.0811 | 42.4363
1 | 0.6032 | 0.01199 | -0.091 | 50.3086
1.5 | 0.6887 | 0.0119 | -0.0978 | 57.8739
2 | 0.7294 | 0.01202 | -0.0955 | 60.6822
2.5 | 0.7717 | 0.01217 | -0.0934 | 63.41
3 | 0.8162 | 0.01235 | -0.0915 | 66.0891
3.5 | 0.8583 | 0.01257 | -0.0892 | 68.2816
4 | 0.9014 | 0.01285 | -0.0871 | 70.1479
4.5 | 0.9464 | 0.01317 | -0.0853 | 71.8603
5 | 0.99 | 0.01351 | -0.0832 | 73.2791
5.5 | 1.0326 | 0.01393 | -0.0809 | 74.1278
6 | 1.0775 | 0.01436 | -0.0791 | 75.0348
6.5 | 1.121 | 0.01478 | -0.077 | 75.8457
7 | 1.1626 | 0.01535 | -0.0746 | 75.7394
7.5 | 1.2076 | 0.01585 | -0.0729 | 76.1893
8 | 1.2482 | 0.01633 | -0.0702 | 76.436
8.5 | 1.2808 | 0.01657 | -0.066 | 77.2963
9 | 1.2954 | 0.01677 | -0.0584 | 77.2451
9.5 | 1.311 | 0.01738 | -0.0515 | 75.4315
10 | 1.3181 | 0.01819 | -0.0434 | 72.4629
10.5 | 1.3251 | 0.01956 | -0.0366 | 67.7454
11 | 1.32 | 0.02214 | -0.0299 | 59.6206
11.5 | 1.2911 | 0.02722 | -0.0232 | 47.432
12 | 1.2445 | 0.03499 | -0.0177 | 35.5673
13 | 1.1684 | 0.05246 | -0.0128 | 22.2722
13.5 | 1.1553 | 0.05972 | -0.0122 | 19.3453
14 | 1.1393 | 0.06763 | -0.0122 | 16.8461
14.5 | 1.139 | 0.07387 | -0.0124 | 15.419
15 | 1.1358 | 0.08054 | -0.0127 | 14.1023
15.5 | 1.1333 | 0.08677 | -0.0126 | 13.061

## 21. Re 250k Mach 0.25 (1)
BIGFOIL.COM POLAR EXPORT
fx79w151a
FX 79-W-151 A |  |  |  | Cl Max: | 1.336 | at alpha= | 10 | deg
JavaFoil+Calcfoil stall+Eppler ext transition |  |  |  | L/D Max: | 72.029 | at alpha= | 6.5 | deg
Re: | 250000 |  |  | Cd Min: | 0.00861 | at alpha= | -1 | deg
Mach: | 0.25 |  |  | Cl=0 at alpha= | -2.1191 | deg
|  |  |  | @ Cl=0.1, Cd= | 0.0096773
|  |  |  | @ Cl=0.4, Cd= | 0.0092551
|  |  |  | @ Cl=0.6, Cd= | 0.010715
alpha (deg) | Cl | Cd | Cm | Cl/Cd
-16 | -0.35 | 0.19229 | -0.007 | -1.82
-15.5 | -0.401 | 0.18006 | -0.007 | -2.224
-15 | -0.447 | 0.19356 | -0.006 | -2.308
-14.5 | -0.489 | 0.15688 | -0.007 | -3.116
-14 | -0.526 | 0.15175 | -0.007 | -3.468
-13.5 | -0.559 | 0.13597 | -0.007 | -4.111
-13 | -0.587 | 0.12654 | -0.007 | -4.636
-12.5 | -0.609 | 0.11542 | -0.007 | -5.272
-12 | -0.624 | 0.10417 | -0.007 | -5.995
-11.5 | -0.634 | 0.09588 | -0.008 | -6.615
-11 | -0.638 | 0.0877 | -0.008 | -7.27
-10.5 | -0.635 | 0.08089 | -0.009 | -7.849
-10 | -0.626 | 0.07508 | -0.009 | -8.339
-9.5 | -0.612 | 0.06958 | -0.011 | -8.799
-9 | -0.595 | 0.06416 | -0.013 | -9.268
-8.5 | -0.577 | 0.0559 | -0.016 | -10.32
-8 | -0.553 | 0.04884 | -0.018 | -11.315
-7.5 | -0.536 | 0.03668 | -0.021 | -14.622
-7 | -0.573 | 0.01635 | -0.028 | -35.081
-6.5 | -0.526 | 0.01137 | -0.029 | -46.293
-6 | -0.472 | 0.01154 | -0.029 | -40.951
-5.5 | -0.416 | 0.01038 | -0.03 | -40.051
-5 | -0.357 | 0.01028 | -0.03 | -34.758
-4.5 | -0.297 | 0.00998 | -0.031 | -29.773
-4 | -0.236 | 0.01054 | -0.032 | -22.371
-3.5 | -0.174 | 0.01043 | -0.032 | -16.654
-3 | -0.111 | 0.01025 | -0.033 | -10.838
-2.5 | -0.048 | 0.01021 | -0.034 | -4.718
-2 | 0.015 | 0.01021 | -0.034 | 1.465
-1.5 | 0.078 | 0.01025 | -0.035 | 7.628
-1 | 0.141 | 0.00861 | -0.036 | 16.426
-0.5 | 0.205 | 0.00866 | -0.036 | 23.627
0 | 0.264 | 0.00884 | -0.037 | 29.9
0.5 | 0.326 | 0.00898 | -0.038 | 36.322
1 | 0.388 | 0.0092 | -0.039 | 42.152
1.5 | 0.449 | 0.00948 | -0.039 | 47.377
2 | 0.51 | 0.00978 | -0.04 | 52.118
2.5 | 0.571 | 0.01012 | -0.041 | 56.4
3 | 0.631 | 0.01135 | -0.041 | 55.583
3.5 | 0.691 | 0.01139 | -0.042 | 60.679
4 | 0.751 | 0.01186 | -0.043 | 63.289
4.5 | 0.81 | 0.01237 | -0.043 | 65.476
5 | 0.869 | 0.01291 | -0.044 | 67.273
5.5 | 0.927 | 0.01311 | -0.045 | 70.718
6 | 0.985 | 0.01377 | -0.046 | 71.523
6.5 | 1.042 | 0.01447 | -0.046 | 72.029
7 | 1.096 | 0.01524 | -0.047 | 71.882
7.5 | 1.146 | 0.01606 | -0.048 | 71.37
8 | 1.195 | 0.01696 | -0.048 | 70.418
8.5 | 1.228 | 0.02558 | -0.048 | 48.024
9 | 1.269 | 0.02725 | -0.049 | 46.574
9.5 | 1.306 | 0.0291 | -0.05 | 44.88
10 | 1.336 | 0.03107 | -0.05 | 43.014
10.5 | 1.159 | 0.06658 | -0.021 | 17.414
11 | 1.173 | 0.07136 | -0.018 | 16.434
11.5 | 1.18 | 0.07647 | -0.018 | 15.434
12 | 1.179 | 0.08225 | -0.018 | 14.339
12.5 | 1.17 | 0.08861 | -0.018 | 13.206
13 | 1.152 | 0.09455 | -0.018 | 12.183
13.5 | 1.125 | 0.10195 | -0.018 | 11.032
14 | 1.088 | 0.1121 | -0.019 | 9.708
14.5 | 1.043 | 0.11934 | -0.018 | 8.739
15 | 0.989 | 0.13208 | -0.019 | 7.491

## 22. Re 250k Mach 0.25 (2)
BIGFOIL.COM POLAR EXPORT
fx79w151a
FX 79-W-151 A |  |  |  | Cl Max: | 1.3216 | at alpha= | 10.5 | deg
XFOIL ncrit=9 |  |  |  | L/D Max: | 73.9353 | at alpha= | 8.5 | deg
Re: | 250000 |  |  | Cd Min: | 0.16199 | at alpha= | -15 | deg
Mach: | 0.25 |  |  | Cl=0 at alpha= | -3.1597 | deg
|  |  |  | @ Cl=0.1, Cd= | 0.012452
|  |  |  | @ Cl=0.4, Cd= | 0.011469
|  |  |  | @ Cl=0.6, Cd= | 0.012303
alpha (deg) | Cl | Cd | Cm | Cl/Cd
-15 | -0.3395 | 0.16199 | -0.0314 | -2.0958
-14.5 | -0.3386 | 0.15477 | -0.0373 | -2.1878
-14 | -0.3417 | 0.14624 | -0.043 | -2.3366
-13.5 | -0.3068 | 0.14084 | -0.0406 | -2.1784
-13 | -0.2984 | 0.13394 | -0.0438 | -2.2279
-12.5 | -0.3149 | 0.12473 | -0.0518 | -2.5247
-12 | -0.3256 | 0.10833 | -0.0543 | -3.0056
-11.5 | -0.3421 | 0.09749 | -0.0584 | -3.5091
-11 | -0.5226 | 0.04768 | -0.0998 | -10.9606
-10.5 | -0.5321 | 0.03531 | -0.1152 | -15.0694
-10 | -0.5323 | 0.03061 | -0.1119 | -17.3897
-9.5 | -0.5266 | 0.02818 | -0.1051 | -18.687
-9 | -0.5158 | 0.02504 | -0.0983 | -20.599
-8.5 | -0.4889 | 0.02313 | -0.0932 | -21.1371
-8 | -0.4562 | 0.02141 | -0.0889 | -21.3078
-7.5 | -0.418 | 0.01998 | -0.0852 | -20.9209
-7 | -0.3756 | 0.01892 | -0.082 | -19.852
-6.5 | -0.3302 | 0.01806 | -0.0793 | -18.2835
-6 | -0.2828 | 0.0173 | -0.0769 | -16.3468
-5.5 | -0.2347 | 0.01661 | -0.0747 | -14.13
-5 | -0.1854 | 0.01597 | -0.0728 | -11.6093
-4.5 | -0.1352 | 0.01533 | -0.0711 | -8.8193
-4 | -0.0844 | 0.01479 | -0.0695 | -5.7066
-3.5 | -0.0343 | 0.01417 | -0.0679 | -2.4206
-3 | 0.0161 | 0.01364 | -0.0663 | 1.1804
-2.5 | 0.0642 | 0.01307 | -0.0643 | 4.912
-2 | 0.1065 | 0.01234 | -0.0614 | 8.6305
-1.5 | 0.1395 | 0.01145 | -0.0564 | 12.1834
-1 | 0.1921 | 0.01079 | -0.0544 | 17.8035
-0.5 | 0.3207 | 0.01104 | -0.0681 | 29.0489
0 | 0.4095 | 0.01152 | -0.0738 | 35.5469
0.5 | 0.5022 | 0.01199 | -0.0806 | 41.8849
1 | 0.6085 | 0.01233 | -0.0906 | 49.3512
1.5 | 0.7084 | 0.01227 | -0.0998 | 57.7343
2 | 0.7511 | 0.0124 | -0.0975 | 60.5726
2.5 | 0.7945 | 0.01255 | -0.0952 | 63.3068
3 | 0.8372 | 0.01278 | -0.0927 | 65.5086
3.5 | 0.8813 | 0.01306 | -0.0904 | 67.4809
4 | 0.9276 | 0.01335 | -0.0884 | 69.4831
4.5 | 0.9707 | 0.01371 | -0.0858 | 70.8023
5 | 1.0144 | 0.01416 | -0.0833 | 71.6384
5.5 | 1.0609 | 0.01459 | -0.0812 | 72.7142
6 | 1.104 | 0.01506 | -0.0786 | 73.3068
6.5 | 1.1463 | 0.01564 | -0.0758 | 73.2928
7 | 1.1957 | 0.01619 | -0.0742 | 73.8542
7.5 | 1.2332 | 0.01681 | -0.0705 | 73.3611
8 | 1.2727 | 0.01744 | -0.0672 | 72.9759
8.5 | 1.302 | 0.01761 | -0.0616 | 73.9353
9 | 1.31 | 0.01793 | -0.0525 | 73.0619
9.5 | 1.3157 | 0.01861 | -0.0434 | 70.6985
10 | 1.3202 | 0.01994 | -0.0358 | 66.2086
10.5 | 1.3216 | 0.02214 | -0.0292 | 59.6929
11 | 1.2985 | 0.02663 | -0.0225 | 48.7608
11.5 | 1.257 | 0.03374 | -0.0171 | 37.2555
12 | 1.2079 | 0.04277 | -0.0136 | 28.2418
13 | 1.1395 | 0.06099 | -0.0112 | 18.6834
13.5 | 1.1256 | 0.0688 | -0.0112 | 16.3605
14 | 1.1098 | 0.07708 | -0.0116 | 14.398
14.5 | 1.1092 | 0.08366 | -0.0119 | 13.2584
15 | 1.1089 | 0.09021 | -0.0123 | 12.2924
15.5 | 1.1134 | 0.09556 | -0.0117 | 11.6513

## 23. Re 250k Mach 0.50 (1)
BIGFOIL.COM POLAR EXPORT
fx79w151a
FX 79-W-151 A |  |  |  | Cl Max: | 1.306 | at alpha= | 8.5 | deg
JavaFoil+Calcfoil stall+Eppler ext transition |  |  |  | L/D Max: | 63.759 | at alpha= | 6.5 | deg
Re: | 250000 |  |  | Cd Min: | 0.00937 | at alpha= | -0.5 | deg
Mach: | 0.5 |  |  | Cl=0 at alpha= | -2.1197 | deg
|  |  |  | @ Cl=0.1, Cd= | 0.010745
|  |  |  | @ Cl=0.4, Cd= | 0.010112
|  |  |  | @ Cl=0.6, Cd= | 0.011329
alpha (deg) | Cl | Cd | Cm | Cl/Cd
-20 | -0.996 | 0.27399 | -0.01 | -3.636
-19.5 | -0.97 | 0.26834 | -0.01 | -3.613
-19 | -0.943 | 0.26985 | -0.011 | -3.493
-18.5 | -0.916 | 0.26106 | -0.011 | -3.508
-18 | -0.887 | 0.25353 | -0.011 | -3.499
-17.5 | -0.859 | 0.25008 | -0.011 | -3.434
-17 | -0.831 | 0.24321 | -0.011 | -3.419
-16.5 | -0.804 | 0.23477 | -0.011 | -3.425
-16 | -0.777 | 0.22569 | -0.012 | -3.442
-15.5 | -0.749 | 0.22197 | -0.012 | -3.376
-15 | -0.72 | 0.20798 | -0.011 | -3.462
-14.5 | -0.692 | 0.20445 | -0.012 | -3.387
-14 | -0.665 | 0.20654 | -0.012 | -3.22
-13.5 | -0.638 | 0.19699 | -0.012 | -3.237
-13 | -0.608 | 0.18099 | -0.012 | -3.361
-12.5 | -0.581 | 0.17736 | -0.012 | -3.274
-12 | -0.553 | 0.18182 | -0.012 | -3.042
-11.5 | -0.524 | 0.15611 | -0.012 | -3.359
-11 | -0.497 | 0.15532 | -0.012 | -3.197
-10.5 | -0.469 | 0.15234 | -0.012 | -3.078
-10 | -0.441 | 0.1419 | -0.011 | -3.104
-9.5 | -0.413 | 0.13701 | -0.011 | -3.012
-9 | -0.385 | 0.13013 | -0.012 | -2.958
-8.5 | -0.357 | 0.11795 | -0.011 | -3.024
-8 | -0.329 | 0.11336 | -0.011 | -2.901
-7.5 | -0.301 | 0.09507 | -0.01 | -3.164
-7 | -0.434 | 0.05925 | -0.011 | -7.327
-6.5 | -0.432 | 0.18605 | -0.012 | -2.323
-6 | -0.423 | 0.03901 | -0.024 | -10.85
-5.5 | -0.449 | 0.01676 | -0.033 | -26.821
-5 | -0.393 | 0.01176 | -0.034 | -33.431
-4.5 | -0.329 | 0.01137 | -0.035 | -28.921
-4 | -0.262 | 0.01104 | -0.035 | -23.728
-3.5 | -0.193 | 0.01093 | -0.036 | -17.697
-3 | -0.124 | 0.01073 | -0.037 | -11.544
-2.5 | -0.054 | 0.01069 | -0.037 | -5.029
-2 | 0.017 | 0.01069 | -0.038 | 1.561
-1.5 | 0.087 | 0.01073 | -0.039 | 8.14
-1 | 0.158 | 0.01081 | -0.04 | 14.611
-0.5 | 0.229 | 0.00937 | -0.04 | 24.392
0 | 0.293 | 0.00974 | -0.041 | 30.073
0.5 | 0.361 | 0.00994 | -0.042 | 36.355
1 | 0.429 | 0.01024 | -0.043 | 41.933
1.5 | 0.497 | 0.0106 | -0.043 | 46.867
2 | 0.564 | 0.01105 | -0.044 | 51.066
2.5 | 0.631 | 0.01157 | -0.045 | 54.531
3 | 0.697 | 0.01215 | -0.046 | 57.427
3.5 | 0.763 | 0.01362 | -0.046 | 56.034
4 | 0.829 | 0.01429 | -0.047 | 58.012
4.5 | 0.893 | 0.01461 | -0.048 | 61.169
5 | 0.958 | 0.01543 | -0.049 | 62.068
5.5 | 1.021 | 0.01632 | -0.049 | 62.592
6 | 1.084 | 0.01729 | -0.05 | 62.718
6.5 | 1.146 | 0.01798 | -0.051 | 63.759
7 | 1.2 | 0.01918 | -0.052 | 62.563
7.5 | 1.248 | 0.02051 | -0.052 | 60.821
8 | 1.277 | 0.03154 | -0.052 | 40.492
8.5 | 1.306 | 0.03421 | -0.053 | 38.185
9 | 1.133 | 0.05818 | -0.019 | 19.476
9.5 | 1.122 | 0.06484 | -0.018 | 17.3
10 | 1.041 | 0.07566 | -0.018 | 13.754
10.5 | 0.7 | 0.11933 | -0.019 | 5.865
11 | 0.727 | 0.12248 | -0.019 | 5.936
11.5 | 0.754 | 0.12574 | -0.02 | 5.997
12 | 0.782 | 0.13912 | -0.023 | 5.62
12.5 | 0.809 | 0.14248 | -0.024 | 5.676
13 | 0.837 | 0.15654 | -0.027 | 5.344
13.5 | 0.864 | 0.16676 | -0.028 | 5.178

## 24. Re 250k Mach 0.50 (2)
BIGFOIL.COM POLAR EXPORT
fx79w151a
FX 79-W-151 A |  |  |  | Cl Max: | 1.2924 | at alpha= | 10 | deg
XFOIL ncrit=9 |  |  |  | L/D Max: | 61.7824 | at alpha= | 4.5 | deg
Re: | 250000 |  |  | Cd Min: | 0.24676 | at alpha= | -20 | deg
Mach: | 0.5 |  |  | Cl=0 at alpha= | -3.2109 | deg
|  |  |  | @ Cl=0.1, Cd= | 0.014707
|  |  |  | @ Cl=0.4, Cd= | 0.012463
|  |  |  | @ Cl=0.6, Cd= | 0.013618
alpha (deg) | Cl | Cd | Cm | Cl/Cd
-20 | -0.5247 | 0.24676 | 0.0069 | -2.1264
-19.5 | -0.5014 | 0.23937 | 0.002 | -2.0947
-19 | -0.4791 | 0.23166 | -0.0035 | -2.0681
-18 | -0.4358 | 0.2159 | -0.013 | -2.0185
-17.5 | -0.4123 | 0.20877 | -0.0168 | -1.9749
-17 | -0.3919 | 0.20135 | -0.0219 | -1.9464
-16.5 | -0.3793 | 0.19407 | -0.0282 | -1.9544
-16 | -0.3521 | 0.18608 | -0.0301 | -1.8922
-15.5 | -0.3306 | 0.17904 | -0.0335 | -1.8465
-15 | -0.3172 | 0.17197 | -0.039 | -1.8445
-14 | -0.2798 | 0.15682 | -0.0449 | -1.7842
-13.5 | -0.2633 | 0.15019 | -0.0481 | -1.7531
-13 | -0.2694 | 0.14395 | -0.0548 | -1.8715
-12.5 | -0.2594 | 0.13569 | -0.0596 | -1.9117
-12 | -0.2139 | 0.12298 | -0.0663 | -1.7393
-11.5 | -0.1874 | 0.11168 | -0.0777 | -1.678
-11 | -0.1592 | 0.10063 | -0.0889 | -1.582
-10.5 | -0.1432 | 0.08904 | -0.1001 | -1.6083
-10 | -0.1316 | 0.08102 | -0.1063 | -1.6243
-9.5 | -0.1402 | 0.07126 | -0.1123 | -1.9674
-9 | -0.1668 | 0.06069 | -0.1178 | -2.7484
-8.5 | -0.2342 | 0.04426 | -0.1297 | -5.2915
-8 | -0.2929 | 0.0359 | -0.1296 | -8.1588
-7.5 | -0.3348 | 0.03123 | -0.1201 | -10.7205
-7 | -0.3553 | 0.02626 | -0.1106 | -13.5301
-6.5 | -0.3337 | 0.02372 | -0.1034 | -14.0683
-6 | -0.2985 | 0.0216 | -0.0974 | -13.8194
-5.5 | -0.2535 | 0.02001 | -0.0924 | -12.6687
-5 | -0.2028 | 0.01868 | -0.0884 | -10.8565
-4.5 | -0.1485 | 0.01767 | -0.0851 | -8.4041
-4 | -0.0917 | 0.01681 | -0.0823 | -5.4551
-3.5 | -0.034 | 0.0161 | -0.0798 | -2.1118
-3 | 0.0248 | 0.01545 | -0.0776 | 1.6052
-2.5 | 0.0813 | 0.01488 | -0.0752 | 5.4637
-2 | 0.1344 | 0.01439 | -0.0724 | 9.3398
-1.5 | 0.1843 | 0.01385 | -0.0691 | 13.3069
-1 | 0.2239 | 0.01304 | -0.064 | 17.1702
-0.5 | 0.2664 | 0.01218 | -0.0582 | 21.8719
0 | 0.4176 | 0.0125 | -0.074 | 33.408
0.5 | 0.5231 | 0.01318 | -0.081 | 39.6889
1 | 0.6354 | 0.01382 | -0.0898 | 45.9768
1.5 | 0.7649 | 0.01423 | -0.1026 | 53.7526
2 | 0.8325 | 0.01447 | -0.1038 | 57.5328
2.5 | 0.8772 | 0.01481 | -0.1002 | 59.2302
3 | 0.9226 | 0.0152 | -0.0965 | 60.6974
3.5 | 0.9616 | 0.01578 | -0.0917 | 60.9379
4 | 1.0044 | 0.01639 | -0.0874 | 61.2813
4.5 | 1.0503 | 0.017 | -0.0834 | 61.7824
5 | 1.082 | 0.01792 | -0.0772 | 60.3795
5.5 | 1.1267 | 0.0187 | -0.0729 | 60.2513
6 | 1.1564 | 0.01971 | -0.0663 | 58.6707
6.5 | 1.1818 | 0.02103 | -0.0592 | 56.1959
7 | 1.2203 | 0.02197 | -0.0537 | 55.5439
7.5 | 1.211 | 0.02395 | -0.0425 | 50.5637
8 | 1.2496 | 0.02523 | -0.0378 | 49.5283
8.5 | 1.2636 | 0.02732 | -0.0311 | 46.2518
9 | 1.2755 | 0.02957 | -0.0249 | 43.1349
9.5 | 1.2795 | 0.03188 | -0.0187 | 40.1349
10 | 1.2924 | 0.03414 | -0.0138 | 37.8559
10.5 | 1.2771 | 0.03991 | -0.0102 | 31.9995
11 | 1.2453 | 0.0477 | -0.0076 | 26.1069
11.5 | 1.1997 | 0.05737 | -0.0064 | 20.9116
12 | 1.1434 | 0.06889 | -0.0067 | 16.5975
12.5 | 1.0928 | 0.08068 | -0.0081 | 13.5449
13 | 1.0652 | 0.09078 | -0.0095 | 11.7339
13.5 | 1.0501 | 0.0999 | -0.0108 | 10.5115
14 | 1.0429 | 0.10824 | -0.012 | 9.6351
14.5 | 1.0523 | 0.11452 | -0.0121 | 9.1888
15 | 1.0587 | 0.12125 | -0.0124 | 8.7315

## 25. Re 500k Mach 0.00 (1)
BIGFOIL.COM POLAR EXPORT
fx79w151a
FX 79-W-151 A |  |  |  | Cl Max: | 1.417 | at alpha= | 12.5 | deg
JavaFoil+Calcfoil stall+Eppler ext transition |  |  |  | L/D Max: | 95.339 | at alpha= | 7 | deg
Re: | 500000 |  |  | Cd Min: | 0.00597 | at alpha= | -1 | deg
Mach: | 0 |  |  | Cl=0 at alpha= | -2.1147 | deg
|  |  |  | @ Cl=0.1, Cd= | 0.0070193
|  |  |  | @ Cl=0.4, Cd= | 0.0071033
|  |  |  | @ Cl=0.6, Cd= | 0.0080815
alpha (deg) | Cl | Cd | Cm | Cl/Cd
-18.5 | -0.628 | 0.1856 | -0.006 | -3.381
-18 | -0.644 | 0.17672 | -0.006 | -3.643
-17.5 | -0.659 | 0.16626 | -0.006 | -3.965
-17 | -0.674 | 0.15724 | -0.006 | -4.286
-16.5 | -0.688 | 0.1494 | -0.006 | -4.603
-16 | -0.7 | 0.14124 | -0.006 | -4.954
-15.5 | -0.711 | 0.13423 | -0.007 | -5.295
-15 | -0.72 | 0.12656 | -0.007 | -5.687
-14.5 | -0.726 | 0.11855 | -0.007 | -6.124
-14 | -0.73 | 0.11066 | -0.008 | -6.6
-13.5 | -0.732 | 0.10462 | -0.008 | -7.001
-13 | -0.731 | 0.09859 | -0.009 | -7.415
-12.5 | -0.728 | 0.09227 | -0.01 | -7.891
-12 | -0.721 | 0.0862 | -0.01 | -8.361
-11.5 | -0.713 | 0.07893 | -0.012 | -9.036
-11 | -0.703 | 0.0711 | -0.014 | -9.894
-10.5 | -0.69 | 0.06394 | -0.015 | -10.786
-10 | -0.671 | 0.05788 | -0.016 | -11.599
-9.5 | -0.656 | 0.04885 | -0.018 | -13.424
-9 | -0.648 | 0.0362 | -0.02 | -17.891
-8.5 | -0.691 | 0.01608 | -0.025 | -42.958
-8 | -0.659 | 0.01206 | -0.026 | -54.583
-7.5 | -0.615 | 0.01002 | -0.026 | -61.425
-7 | -0.566 | 0.00978 | -0.027 | -57.915
-6.5 | -0.514 | 0.00951 | -0.028 | -54.077
-6 | -0.46 | 0.00913 | -0.028 | -50.397
-5.5 | -0.404 | 0.00881 | -0.029 | -45.887
-5 | -0.347 | 0.00868 | -0.03 | -39.995
-4.5 | -0.288 | 0.00846 | -0.03 | -34.089
-4 | -0.229 | 0.00831 | -0.031 | -27.509
-3.5 | -0.168 | 0.0082 | -0.032 | -20.53
-3 | -0.108 | 0.00803 | -0.032 | -13.403
-2.5 | -0.047 | 0.00851 | -0.033 | -5.484
-2 | 0.014 | 0.00851 | -0.034 | 1.701
-1.5 | 0.076 | 0.0077 | -0.034 | 9.829
-1 | 0.137 | 0.00597 | -0.035 | 22.931
-0.5 | 0.198 | 0.00678 | -0.036 | 29.238
0 | 0.258 | 0.00683 | -0.036 | 37.743
0.5 | 0.318 | 0.00688 | -0.037 | 46.261
1 | 0.378 | 0.00703 | -0.038 | 53.838
1.5 | 0.438 | 0.00723 | -0.038 | 60.675
2 | 0.498 | 0.00745 | -0.039 | 66.87
2.5 | 0.558 | 0.00769 | -0.04 | 72.553
3 | 0.617 | 0.00824 | -0.04 | 74.928
3.5 | 0.676 | 0.00825 | -0.041 | 81.925
4 | 0.735 | 0.00862 | -0.042 | 85.221
4.5 | 0.793 | 0.009 | -0.043 | 88.137
5 | 0.851 | 0.00939 | -0.043 | 90.605
5.5 | 0.909 | 0.00982 | -0.044 | 92.558
6 | 0.966 | 0.01027 | -0.045 | 94.082
6.5 | 1.022 | 0.01076 | -0.045 | 95.032
7 | 1.076 | 0.01128 | -0.046 | 95.339
7.5 | 1.127 | 0.01183 | -0.047 | 95.264
8 | 1.176 | 0.01242 | -0.048 | 94.715
8.5 | 1.206 | 0.0207 | -0.047 | 58.276
9 | 1.249 | 0.02195 | -0.048 | 56.924
9.5 | 1.289 | 0.02334 | -0.049 | 55.23
10 | 1.325 | 0.02485 | -0.049 | 53.314
10.5 | 1.354 | 0.02643 | -0.05 | 51.228
11 | 1.378 | 0.02815 | -0.051 | 48.943
11.5 | 1.397 | 0.03001 | -0.051 | 46.532
12 | 1.409 | 0.0319 | -0.052 | 44.191
12.5 | 1.417 | 0.03388 | -0.052 | 41.806
13 | 1.214 | 0.08569 | -0.023 | 14.171
13.5 | 1.212 | 0.09098 | -0.019 | 13.318
14 | 1.206 | 0.09653 | -0.02 | 12.493
14.5 | 1.196 | 0.10217 | -0.02 | 11.701
15 | 1.181 | 0.10918 | -0.021 | 10.816
15.5 | 1.162 | 0.11553 | -0.021 | 10.058
16 | 1.14 | 0.12265 | -0.021 | 9.291
16.5 | 1.114 | 0.13104 | -0.021 | 8.501
17 | 1.086 | 0.13741 | -0.021 | 7.901
17.5 | 1.055 | 0.14511 | -0.021 | 7.272

## 26. Re 500k Mach 0.00 (2)
BIGFOIL.COM POLAR EXPORT
fx79w151a
FX 79-W-151 A |  |  |  | Cl Max: | 1.3112 | at alpha= | 10 | deg
XFOIL ncrit=9 |  |  |  | L/D Max: | 103.582 | at alpha= | 7 | deg
Re: | 500000 |  |  | Cd Min: | 0.19998 | at alpha= | -18 | deg
Mach: | 0 |  |  | Cl=0 at alpha= | -3.013 | deg
|  |  |  | @ Cl=0.1, Cd= | 0.0094932
|  |  |  | @ Cl=0.4, Cd= | 0.0079078
|  |  |  | @ Cl=0.6, Cd= | 0.0088224
alpha (deg) | Cl | Cd | Cm | Cl/Cd
-18 | -0.4554 | 0.19998 | -0.0033 | -2.2772
-17.5 | -0.4493 | 0.19047 | -0.0102 | -2.3589
-17 | -0.4364 | 0.1824 | -0.0136 | -2.3925
-16.5 | -0.4143 | 0.17779 | -0.015 | -2.3303
-16 | -0.3976 | 0.1721 | -0.018 | -2.3103
-15.5 | -0.3974 | 0.1615 | -0.0248 | -2.4607
-15 | -0.6493 | 0.09028 | -0.0518 | -7.1921
-14.5 | -0.736 | 0.06674 | -0.067 | -11.0279
-14 | -0.7837 | 0.04978 | -0.0805 | -15.7433
-13.5 | -0.8052 | 0.03959 | -0.0889 | -20.3385
-13 | -0.8275 | 0.03329 | -0.0891 | -24.8573
-12.5 | -0.7831 | 0.02849 | -0.0967 | -27.4868
-12 | -0.7346 | 0.02449 | -0.1018 | -29.9959
-11.5 | -0.7069 | 0.02232 | -0.0997 | -31.6711
-11 | -0.6853 | 0.02099 | -0.0947 | -32.6489
-10.5 | -0.6619 | 0.01953 | -0.0897 | -33.8914
-10 | -0.6346 | 0.01817 | -0.0852 | -34.9257
-9.5 | -0.6016 | 0.01698 | -0.0815 | -35.4299
-9 | -0.5626 | 0.0161 | -0.0787 | -34.9441
-8.5 | -0.5241 | 0.01507 | -0.0757 | -34.7777
-8 | -0.4826 | 0.01421 | -0.0732 | -33.962
-7.5 | -0.4386 | 0.0135 | -0.0711 | -32.4889
-7 | -0.3928 | 0.0129 | -0.0692 | -30.4496
-6.5 | -0.3451 | 0.01245 | -0.0677 | -27.7189
-6 | -0.2961 | 0.01209 | -0.0664 | -24.4913
-5.5 | -0.247 | 0.01176 | -0.0651 | -21.0034
-5 | -0.1977 | 0.01143 | -0.0638 | -17.2966
-4.5 | -0.148 | 0.01111 | -0.0626 | -13.3213
-4 | -0.0982 | 0.01083 | -0.0614 | -9.0674
-3.5 | -0.0485 | 0.01054 | -0.0602 | -4.6015
-3 | 0.0013 | 0.01025 | -0.059 | 0.12683
-2.5 | 0.0506 | 0.00994 | -0.0578 | 5.0905
-2 | 0.0979 | 0.00952 | -0.0562 | 10.2836
-1.5 | 0.1417 | 0.00896 | -0.054 | 15.8147
-1 | 0.1805 | 0.00834 | -0.0507 | 21.6427
-0.5 | 0.2181 | 0.00784 | -0.0466 | 27.8189
0 | 0.3048 | 0.00765 | -0.053 | 39.8431
0.5 | 0.4045 | 0.00792 | -0.0624 | 51.0732
1.5 | 0.562 | 0.00867 | -0.0719 | 64.8212
2 | 0.6468 | 0.00901 | -0.0782 | 71.7869
2.5 | 0.7384 | 0.00922 | -0.0861 | 80.0868
3 | 0.8192 | 0.00925 | -0.0919 | 88.5622
3.5 | 0.8683 | 0.00937 | -0.0912 | 92.6681
4 | 0.9109 | 0.00958 | -0.089 | 95.0835
4.5 | 0.954 | 0.00975 | -0.0869 | 97.8462
5 | 0.9969 | 0.00997 | -0.0848 | 99.99
5.5 | 1.0394 | 0.01026 | -0.0825 | 101.306
6 | 1.0819 | 0.01053 | -0.0803 | 102.7445
6.5 | 1.1242 | 0.01086 | -0.078 | 103.5175
7 | 1.1653 | 0.01125 | -0.0756 | 103.5822
7.5 | 1.2028 | 0.01162 | -0.0724 | 103.5112
8 | 1.2346 | 0.01197 | -0.0681 | 103.1412
8.5 | 1.2604 | 0.01253 | -0.0629 | 100.5906
9 | 1.2821 | 0.01317 | -0.0569 | 97.35
9.5 | 1.2988 | 0.01392 | -0.0503 | 93.3046
10 | 1.3112 | 0.01526 | -0.0441 | 85.924
10.5 | 1.3019 | 0.01826 | -0.0364 | 71.2979
11 | 1.2689 | 0.02369 | -0.0285 | 53.5627
11.5 | 1.2453 | 0.02946 | -0.0235 | 42.2709
12 | 1.2228 | 0.03586 | -0.0199 | 34.0993
12.5 | 1.2209 | 0.04098 | -0.0181 | 29.7926
13 | 1.2185 | 0.04648 | -0.0168 | 26.2156
13.5 | 1.2225 | 0.05159 | -0.0161 | 23.6965
14 | 1.2126 | 0.05846 | -0.0157 | 20.7424
14.5 | 1.2099 | 0.06476 | -0.0157 | 18.6828
15 | 1.211 | 0.07082 | -0.0159 | 17.0997

## 27. Re 500k Mach 0.10 (1)
BIGFOIL.COM POLAR EXPORT
fx79w151a
FX 79-W-151 A |  |  |  | Cl Max: | 1.411 | at alpha= | 12.5 | deg
JavaFoil+Calcfoil stall+Eppler ext transition |  |  |  | L/D Max: | 94.889 | at alpha= | 7 | deg
Re: | 500000 |  |  | Cd Min: | 0.00599 | at alpha= | -1 | deg
Mach: | 0.1 |  |  | Cl=0 at alpha= | -2.121 | deg
|  |  |  | @ Cl=0.1, Cd= | 0.0070503
|  |  |  | @ Cl=0.4, Cd= | 0.0071189
|  |  |  | @ Cl=0.6, Cd= | 0.0080933
alpha (deg) | Cl | Cd | Cm | Cl/Cd
-18 | -0.597 | 0.18094 | -0.006 | -3.301
-17.5 | -0.616 | 0.17191 | -0.006 | -3.583
-17 | -0.634 | 0.16133 | -0.006 | -3.928
-16.5 | -0.651 | 0.1528 | -0.006 | -4.257
-16 | -0.666 | 0.14405 | -0.006 | -4.626
-15.5 | -0.68 | 0.13657 | -0.007 | -4.981
-15 | -0.692 | 0.12901 | -0.007 | -5.367
-14.5 | -0.702 | 0.12108 | -0.007 | -5.802
-14 | -0.71 | 0.11312 | -0.007 | -6.273
-13.5 | -0.714 | 0.10627 | -0.008 | -6.722
-13 | -0.717 | 0.09994 | -0.009 | -7.171
-12.5 | -0.715 | 0.09336 | -0.009 | -7.657
-12 | -0.711 | 0.08699 | -0.01 | -8.176
-11.5 | -0.703 | 0.08096 | -0.011 | -8.687
-11 | -0.697 | 0.07225 | -0.013 | -9.65
-10.5 | -0.684 | 0.06547 | -0.015 | -10.451
-10 | -0.668 | 0.05846 | -0.016 | -11.435
-9.5 | -0.65 | 0.05159 | -0.017 | -12.6
-9 | -0.637 | 0.04078 | -0.019 | -15.631
-8.5 | -0.68 | 0.01723 | -0.024 | -39.481
-8 | -0.659 | 0.01467 | -0.026 | -44.953
-7.5 | -0.617 | 0.01007 | -0.027 | -61.271
-7 | -0.568 | 0.00982 | -0.027 | -57.828
-6.5 | -0.516 | 0.00955 | -0.028 | -54.071
-6 | -0.462 | 0.00929 | -0.028 | -49.782
-5.5 | -0.406 | 0.00884 | -0.029 | -45.96
-5 | -0.349 | 0.00873 | -0.03 | -39.929
-4.5 | -0.29 | 0.00848 | -0.03 | -34.166
-4 | -0.23 | 0.00833 | -0.031 | -27.59
-3.5 | -0.169 | 0.00814 | -0.032 | -20.778
-3 | -0.108 | 0.00804 | -0.032 | -13.445
-2.5 | -0.047 | 0.00853 | -0.033 | -5.497
-2 | 0.015 | 0.00767 | -0.034 | 1.898
-1.5 | 0.076 | 0.00772 | -0.034 | 9.863
-1 | 0.138 | 0.00599 | -0.035 | 22.972
-0.5 | 0.199 | 0.0068 | -0.036 | 29.289
0 | 0.259 | 0.00685 | -0.036 | 37.802
0.5 | 0.32 | 0.00691 | -0.037 | 46.283
1 | 0.38 | 0.00705 | -0.038 | 53.916
1.5 | 0.441 | 0.00726 | -0.039 | 60.699
2 | 0.501 | 0.00748 | -0.039 | 66.903
2.5 | 0.56 | 0.00772 | -0.04 | 72.564
3 | 0.62 | 0.00828 | -0.041 | 74.861
3.5 | 0.679 | 0.0083 | -0.041 | 81.817
4 | 0.738 | 0.00868 | -0.042 | 85.084
4.5 | 0.797 | 0.00906 | -0.043 | 87.96
5 | 0.855 | 0.00946 | -0.043 | 90.372
5.5 | 0.913 | 0.00989 | -0.044 | 92.287
6 | 0.97 | 0.01035 | -0.045 | 93.772
6.5 | 1.027 | 0.01085 | -0.046 | 94.665
7 | 1.08 | 0.01138 | -0.046 | 94.889
7.5 | 1.132 | 0.01193 | -0.047 | 94.815
8 | 1.181 | 0.01254 | -0.048 | 94.153
8.5 | 1.211 | 0.02094 | -0.048 | 57.818
9 | 1.254 | 0.02222 | -0.048 | 56.408
9.5 | 1.293 | 0.02365 | -0.049 | 54.67
10 | 1.328 | 0.02518 | -0.05 | 52.743
10.5 | 1.356 | 0.02682 | -0.05 | 50.559
11 | 1.379 | 0.02857 | -0.051 | 48.274
11.5 | 1.396 | 0.03053 | -0.051 | 45.716
12 | 1.407 | 0.0325 | -0.052 | 43.286
12.5 | 1.411 | 0.03461 | -0.053 | 40.781
13 | 1.208 | 0.08615 | -0.022 | 14.025
13.5 | 1.203 | 0.09176 | -0.019 | 13.111
14 | 1.194 | 0.09704 | -0.019 | 12.304
14.5 | 1.18 | 0.10304 | -0.02 | 11.452
15 | 1.161 | 0.11039 | -0.021 | 10.521
15.5 | 1.138 | 0.11743 | -0.02 | 9.692
16 | 1.111 | 0.1247 | -0.021 | 8.911
16.5 | 1.081 | 0.13178 | -0.021 | 8.204
17 | 1.048 | 0.13884 | -0.021 | 7.549
17.5 | 1.013 | 0.14748 | -0.021 | 6.868

## 28. Re 500k Mach 0.10 (2)
BIGFOIL.COM POLAR EXPORT
fx79w151a
FX 79-W-151 A |  |  |  | Cl Max: | 1.3117 | at alpha= | 10 | deg
XFOIL ncrit=9 |  |  |  | L/D Max: | 103.327 | at alpha= | 7 | deg
Re: | 500000 |  |  | Cd Min: | 0.19112 | at alpha= | -17.5 | deg
Mach: | 0.1 |  |  | Cl=0 at alpha= | -3.0161 | deg
|  |  |  | @ Cl=0.1, Cd= | 0.0095688
|  |  |  | @ Cl=0.4, Cd= | 0.0079459
|  |  |  | @ Cl=0.6, Cd= | 0.0088425
alpha (deg) | Cl | Cd | Cm | Cl/Cd
-17.5 | -0.4485 | 0.19112 | -0.0102 | -2.3467
-17 | -0.4352 | 0.18307 | -0.0137 | -2.3772
-16.5 | -0.413 | 0.17839 | -0.0151 | -2.3152
-16 | -0.3961 | 0.17265 | -0.0181 | -2.2942
-14.5 | -0.6616 | 0.08105 | -0.0581 | -8.1629
-14 | -0.7299 | 0.06091 | -0.0719 | -11.9833
-13.5 | -0.7668 | 0.04589 | -0.0848 | -16.7095
-12.5 | -0.7733 | 0.03036 | -0.0978 | -25.471
-12 | -0.7217 | 0.02609 | -0.1046 | -27.6619
-11.5 | -0.6991 | 0.02299 | -0.1029 | -30.4089
-11 | -0.6808 | 0.02152 | -0.0975 | -31.6357
-10.5 | -0.655 | 0.0203 | -0.0927 | -32.266
-10 | -0.635 | 0.01849 | -0.087 | -34.3429
-9.5 | -0.5991 | 0.0175 | -0.0836 | -34.2343
-9 | -0.5646 | 0.01629 | -0.08 | -34.6593
-8.5 | -0.5263 | 0.01523 | -0.0769 | -34.5568
-8 | -0.4847 | 0.01434 | -0.0743 | -33.8006
-7.5 | -0.4406 | 0.01361 | -0.072 | -32.3733
-7 | -0.3946 | 0.01299 | -0.0701 | -30.3772
-6.5 | -0.3469 | 0.01251 | -0.0684 | -27.7298
-6 | -0.2977 | 0.01214 | -0.067 | -24.5222
-5.5 | -0.2482 | 0.0118 | -0.0657 | -21.0339
-5 | -0.1985 | 0.01147 | -0.0644 | -17.306
-4.5 | -0.1485 | 0.01116 | -0.0631 | -13.3065
-4 | -0.0983 | 0.01088 | -0.0619 | -9.0349
-3.5 | -0.0482 | 0.0106 | -0.0607 | -4.5472
-3 | 0.0016 | 0.01029 | -0.0595 | 0.15549
-2.5 | 0.0512 | 0.00998 | -0.0582 | 5.1303
-2 | 0.0991 | 0.00958 | -0.0567 | 10.3445
-1.5 | 0.1433 | 0.00903 | -0.0545 | 15.8693
-1 | 0.1826 | 0.00841 | -0.0512 | 21.7122
-0.5 | 0.2199 | 0.00789 | -0.047 | 27.8707
0 | 0.3019 | 0.00767 | -0.0523 | 39.3611
0.5 | 0.405 | 0.00796 | -0.0623 | 50.8794
1 | 0.4822 | 0.00829 | -0.0666 | 58.1665
1.5 | 0.5642 | 0.0087 | -0.072 | 64.8506
2 | 0.6496 | 0.00904 | -0.0783 | 71.8584
2.5 | 0.7417 | 0.00928 | -0.0863 | 79.9246
3 | 0.823 | 0.00931 | -0.0921 | 88.3996
3.5 | 0.8729 | 0.00942 | -0.0914 | 92.6645
4 | 0.9157 | 0.00962 | -0.0893 | 95.1871
4.5 | 0.9588 | 0.00982 | -0.0871 | 97.6375
5 | 1.002 | 0.01004 | -0.0849 | 99.8008
5.5 | 1.0446 | 0.01032 | -0.0826 | 101.2209
6 | 1.0871 | 0.01063 | -0.0802 | 102.2672
6.5 | 1.1296 | 0.01094 | -0.0779 | 103.2541
7 | 1.1707 | 0.01133 | -0.0753 | 103.3274
7.5 | 1.2081 | 0.01171 | -0.072 | 103.1682
8 | 1.2391 | 0.01209 | -0.0675 | 102.4897
8.5 | 1.264 | 0.01266 | -0.062 | 99.842
9 | 1.2821 | 0.01332 | -0.0552 | 96.2538
9.5 | 1.3002 | 0.01412 | -0.049 | 92.0822
10 | 1.3117 | 0.0156 | -0.0427 | 84.0833
10.5 | 1.298 | 0.01899 | -0.0348 | 68.3518
11 | 1.2634 | 0.02474 | -0.0273 | 51.0671
11.5 | 1.2389 | 0.03074 | -0.0225 | 40.3025
12 | 1.2181 | 0.03714 | -0.0192 | 32.7975
12.5 | 1.2158 | 0.04242 | -0.0175 | 28.661
13 | 1.213 | 0.04807 | -0.0164 | 25.234
13.5 | 1.2159 | 0.05339 | -0.0157 | 22.7739
14 | 1.2051 | 0.06049 | -0.0154 | 19.9223
14.5 | 1.2024 | 0.06687 | -0.0155 | 17.9812
15 | 1.203 | 0.07307 | -0.0158 | 16.4637

## 29. Re 500k Mach 0.25 (1)
BIGFOIL.COM POLAR EXPORT
fx79w151a
FX 79-W-151 A |  |  |  | Cl Max: | 1.383 | at alpha= | 11.5 | deg
JavaFoil+Calcfoil stall+Eppler ext transition |  |  |  | L/D Max: | 92.529 | at alpha= | 6.5 | deg
Re: | 500000 |  |  | Cd Min: | 0.00691 | at alpha= | -1 | deg
Mach: | 0.25 |  |  | Cl=0 at alpha= | -2.1191 | deg
|  |  |  | @ Cl=0.1, Cd= | 0.0079838
|  |  |  | @ Cl=0.4, Cd= | 0.0072539
|  |  |  | @ Cl=0.6, Cd= | 0.0081759
alpha (deg) | Cl | Cd | Cm | Cl/Cd
-16 | -0.35 | 0.16795 | -0.007 | -2.085
-15.5 | -0.401 | 0.15905 | -0.007 | -2.52
-15 | -0.447 | 0.14957 | -0.007 | -2.988
-14.5 | -0.489 | 0.13774 | -0.007 | -3.551
-14 | -0.527 | 0.12777 | -0.007 | -4.122
-13.5 | -0.559 | 0.11746 | -0.007 | -4.761
-13 | -0.587 | 0.11248 | -0.007 | -5.216
-12.5 | -0.609 | 0.10321 | -0.007 | -5.897
-12 | -0.625 | 0.09415 | -0.008 | -6.638
-11.5 | -0.635 | 0.08831 | -0.009 | -7.19
-11 | -0.639 | 0.08131 | -0.01 | -7.859
-10.5 | -0.638 | 0.07486 | -0.012 | -8.525
-10 | -0.634 | 0.06814 | -0.014 | -9.299
-9.5 | -0.625 | 0.05961 | -0.016 | -10.489
-9 | -0.61 | 0.05264 | -0.017 | -11.593
-8.5 | -0.598 | 0.04238 | -0.02 | -14.098
-8 | -0.635 | 0.01839 | -0.025 | -34.516
-7.5 | -0.621 | 0.0147 | -0.027 | -42.237
-7 | -0.577 | 0.01011 | -0.028 | -57.063
-6.5 | -0.526 | 0.0097 | -0.029 | -54.25
-6 | -0.472 | 0.00946 | -0.029 | -49.918
-5.5 | -0.416 | 0.00901 | -0.03 | -46.178
-5 | -0.357 | 0.00888 | -0.03 | -40.267
-4.5 | -0.297 | 0.00859 | -0.031 | -34.582
-4 | -0.236 | 0.00843 | -0.032 | -27.986
-3.5 | -0.174 | 0.0083 | -0.033 | -20.923
-3 | -0.111 | 0.00866 | -0.033 | -12.827
-2.5 | -0.048 | 0.00783 | -0.034 | -6.152
-2 | 0.015 | 0.00778 | -0.035 | 1.92
-1.5 | 0.078 | 0.00856 | -0.035 | 9.13
-1 | 0.141 | 0.00691 | -0.036 | 20.478
-0.5 | 0.205 | 0.00693 | -0.037 | 29.543
0 | 0.266 | 0.007 | -0.037 | 37.942
0.5 | 0.328 | 0.00704 | -0.038 | 46.563
1 | 0.39 | 0.00722 | -0.039 | 54.059
1.5 | 0.452 | 0.00743 | -0.04 | 60.808
2 | 0.513 | 0.00767 | -0.04 | 66.956
2.5 | 0.575 | 0.00793 | -0.041 | 72.445
3 | 0.636 | 0.00853 | -0.042 | 74.488
3.5 | 0.696 | 0.00889 | -0.042 | 78.296
4 | 0.757 | 0.00898 | -0.043 | 84.286
4.5 | 0.817 | 0.00939 | -0.044 | 86.918
5 | 0.876 | 0.00983 | -0.045 | 89.112
5.5 | 0.935 | 0.0103 | -0.045 | 90.76
6 | 0.994 | 0.01082 | -0.046 | 91.793
6.5 | 1.052 | 0.01137 | -0.047 | 92.529
7 | 1.106 | 0.01195 | -0.047 | 92.508
7.5 | 1.157 | 0.01257 | -0.048 | 92.064
8 | 1.206 | 0.01324 | -0.049 | 91.111
8.5 | 1.235 | 0.02232 | -0.049 | 55.328
9 | 1.276 | 0.02379 | -0.049 | 53.622
9.5 | 1.313 | 0.02541 | -0.05 | 51.654
10 | 1.343 | 0.02714 | -0.051 | 49.495
10.5 | 1.365 | 0.02904 | -0.051 | 47.002
11 | 1.379 | 0.03107 | -0.052 | 44.377
11.5 | 1.383 | 0.03319 | -0.053 | 41.685
12 | 1.18 | 0.07817 | -0.019 | 15.091
12.5 | 1.17 | 0.08328 | -0.019 | 14.053
13 | 1.152 | 0.08923 | -0.019 | 12.912
13.5 | 1.125 | 0.0965 | -0.02 | 11.658
14 | 1.088 | 0.10315 | -0.02 | 10.552
14.5 | 1.043 | 0.11177 | -0.02 | 9.333
15 | 0.99 | 0.12006 | -0.02 | 8.243
15.5 | 0.929 | 0.13004 | -0.02 | 7.141
16 | 0.861 | 0.14048 | -0.02 | 6.127
16.5 | 0.787 | 0.15463 | -0.021 | 5.091

## 30. Re 500k Mach 0.25 (2)
BIGFOIL.COM POLAR EXPORT
fx79w151a
FX 79-W-151 A |  |  |  | Cl Max: | 1.3109 | at alpha= | 10 | deg
XFOIL ncrit=9 |  |  |  | L/D Max: | 100.816 | at alpha= | 7 | deg
Re: | 500000 |  |  | Cd Min: | 0.15728 | at alpha= | -15 | deg
Mach: | 0.25 |  |  | Cl=0 at alpha= | -3.0434 | deg
|  |  |  | @ Cl=0.1, Cd= | 0.0099281
|  |  |  | @ Cl=0.4, Cd= | 0.0080462
|  |  |  | @ Cl=0.6, Cd= | 0.008997
alpha (deg) | Cl | Cd | Cm | Cl/Cd
-15 | -0.374 | 0.15728 | -0.0286 | -2.3779
-14.5 | -0.3545 | 0.15177 | -0.0305 | -2.3358
-14 | -0.3646 | 0.13703 | -0.0359 | -2.6607
-13.5 | -0.3655 | 0.12683 | -0.0401 | -2.8818
-13 | -0.5965 | 0.0727 | -0.067 | -8.205
-12 | -0.6524 | 0.03824 | -0.1042 | -17.0607
-11.5 | -0.6387 | 0.02872 | -0.1177 | -22.2389
-11 | -0.6302 | 0.02541 | -0.1147 | -24.8013
-10.5 | -0.6255 | 0.02318 | -0.1076 | -26.9845
-10 | -0.6175 | 0.02119 | -0.0997 | -29.1411
-9.5 | -0.5961 | 0.01948 | -0.0938 | -30.6006
-9 | -0.564 | 0.01805 | -0.0891 | -31.2465
-8.5 | -0.5314 | 0.01656 | -0.0845 | -32.0894
-8 | -0.492 | 0.01539 | -0.0809 | -31.9688
-7.5 | -0.4491 | 0.01441 | -0.0778 | -31.1659
-7 | -0.4032 | 0.01362 | -0.0752 | -29.6035
-6.5 | -0.3547 | 0.01302 | -0.073 | -27.2427
-6 | -0.3043 | 0.01256 | -0.0711 | -24.2277
-5.5 | -0.2539 | 0.01213 | -0.0693 | -20.9316
-5 | -0.2019 | 0.01183 | -0.0678 | -17.0668
-4.5 | -0.1497 | 0.01154 | -0.0664 | -12.9723
-4 | -0.0989 | 0.01115 | -0.0649 | -8.87
-3.5 | -0.0474 | 0.01083 | -0.0634 | -4.3767
-3 | 0.0045 | 0.01057 | -0.0621 | 0.42573
-2.5 | 0.0552 | 0.01025 | -0.0606 | 5.3854
-2 | 0.1053 | 0.00989 | -0.059 | 10.6471
-1.5 | 0.1523 | 0.00938 | -0.057 | 16.2367
-1 | 0.1938 | 0.00876 | -0.0538 | 22.1233
-0.5 | 0.2311 | 0.00823 | -0.0494 | 28.0802
0 | 0.2945 | 0.00783 | -0.0501 | 37.6117
0.5 | 0.4165 | 0.00808 | -0.0637 | 51.547
1 | 0.4909 | 0.00844 | -0.067 | 58.1635
1.5 | 0.5753 | 0.0089 | -0.0724 | 64.6404
2 | 0.6644 | 0.00925 | -0.079 | 71.827
2.5 | 0.7605 | 0.00949 | -0.0872 | 80.137
3 | 0.845 | 0.00959 | -0.0933 | 88.1126
3.5 | 0.8976 | 0.00976 | -0.0927 | 91.9672
4 | 0.9414 | 0.00994 | -0.0903 | 94.7082
4.5 | 0.9854 | 0.01017 | -0.0878 | 96.8928
5 | 1.0289 | 0.01047 | -0.0852 | 98.2713
5.5 | 1.0721 | 0.01076 | -0.0825 | 99.6375
6 | 1.1152 | 0.01109 | -0.0797 | 100.5591
6.5 | 1.1579 | 0.01152 | -0.0769 | 100.5122
7 | 1.1987 | 0.01189 | -0.0736 | 100.8158
7.5 | 1.2349 | 0.01231 | -0.0695 | 100.3168
8 | 1.2605 | 0.01283 | -0.0634 | 98.2463
8.5 | 1.2731 | 0.0134 | -0.055 | 95.0075
9 | 1.2898 | 0.01424 | -0.048 | 90.5758
9.5 | 1.3082 | 0.01552 | -0.0422 | 84.2912
10 | 1.3109 | 0.018 | -0.0357 | 72.8278
10.5 | 1.2792 | 0.02333 | -0.0279 | 54.8307
11 | 1.2373 | 0.03055 | -0.0219 | 40.5008
12 | 1.1939 | 0.04427 | -0.0163 | 26.9686
12.5 | 1.1886 | 0.0504 | -0.0152 | 23.5833
13 | 1.1821 | 0.05697 | -0.0145 | 20.7495
13.5 | 1.1812 | 0.06319 | -0.0142 | 18.6928
14 | 1.1704 | 0.07074 | -0.0144 | 16.5451
14.5 | 1.1643 | 0.07796 | -0.0149 | 14.9346
15 | 1.1636 | 0.08468 | -0.0154 | 13.7411

## 31. Re 500k Mach 0.50 (1)
BIGFOIL.COM POLAR EXPORT
fx79w151a
FX 79-W-151 A |  |  |  | Cl Max: | 1.325 | at alpha= | 9 | deg
JavaFoil+Calcfoil stall+Eppler ext transition |  |  |  | L/D Max: | 82.352 | at alpha= | 6 | deg
Re: | 500000 |  |  | Cd Min: | 0.00752 | at alpha= | -0.5 | deg
Mach: | 0.5 |  |  | Cl=0 at alpha= | -2.1197 | deg
|  |  |  | @ Cl=0.1, Cd= | 0.008951
|  |  |  | @ Cl=0.4, Cd= | 0.0079244
|  |  |  | @ Cl=0.6, Cd= | 0.008839
alpha (deg) | Cl | Cd | Cm | Cl/Cd
-20 | -0.996 | 0.2289 | -0.01 | -4.353
-19.5 | -0.97 | 0.22319 | -0.01 | -4.345
-19 | -0.943 | 0.22108 | -0.011 | -4.264
-18.5 | -0.916 | 0.21894 | -0.011 | -4.183
-18 | -0.888 | 0.21215 | -0.011 | -4.186
-17.5 | -0.859 | 0.20796 | -0.011 | -4.131
-17 | -0.831 | 0.19891 | -0.011 | -4.18
-16.5 | -0.804 | 0.19407 | -0.011 | -4.144
-16 | -0.777 | 0.18811 | -0.012 | -4.13
-15.5 | -0.75 | 0.18701 | -0.012 | -4.009
-15 | -0.72 | 0.17752 | -0.011 | -4.056
-14.5 | -0.693 | 0.17197 | -0.012 | -4.027
-14 | -0.665 | 0.16661 | -0.012 | -3.991
-13.5 | -0.638 | 0.16206 | -0.012 | -3.934
-13 | -0.608 | 0.15003 | -0.012 | -4.056
-12.5 | -0.581 | 0.14732 | -0.012 | -3.942
-12 | -0.553 | 0.14485 | -0.012 | -3.818
-11.5 | -0.524 | 0.13129 | -0.012 | -3.995
-11 | -0.497 | 0.12846 | -0.012 | -3.866
-10.5 | -0.469 | 0.12546 | -0.012 | -3.738
-10 | -0.441 | 0.11494 | -0.012 | -3.834
-9.5 | -0.413 | 0.11111 | -0.012 | -3.714
-9 | -0.385 | 0.10648 | -0.012 | -3.615
-8.5 | -0.357 | 0.09805 | -0.011 | -3.638
-8 | -0.329 | 0.09437 | -0.011 | -3.486
-7.5 | -0.301 | 0.06176 | -0.011 | -4.874
-7 | -0.436 | 0.05464 | -0.015 | -7.985
-6.5 | -0.432 | 0.14267 | -0.012 | -3.03
-6 | -0.499 | 0.01562 | -0.032 | -31.97
-5.5 | -0.452 | 0.00972 | -0.033 | -46.506
-5 | -0.393 | 0.00931 | -0.034 | -42.219
-4.5 | -0.329 | 0.00892 | -0.035 | -36.89
-4 | -0.262 | 0.00934 | -0.035 | -28.052
-3.5 | -0.193 | 0.00917 | -0.036 | -21.098
-3 | -0.124 | 0.00898 | -0.037 | -13.793
-2.5 | -0.054 | 0.00893 | -0.038 | -6.018
-2 | 0.017 | 0.00892 | -0.038 | 1.871
-1.5 | 0.087 | 0.00894 | -0.039 | 9.77
-1 | 0.158 | 0.009 | -0.04 | 17.552
-0.5 | 0.229 | 0.00752 | -0.041 | 30.402
0 | 0.295 | 0.0077 | -0.042 | 38.291
0.5 | 0.364 | 0.00782 | -0.042 | 46.541
1 | 0.433 | 0.00802 | -0.043 | 53.933
1.5 | 0.501 | 0.0083 | -0.044 | 60.376
2 | 0.569 | 0.00864 | -0.045 | 65.857
2.5 | 0.636 | 0.00907 | -0.045 | 70.201
3 | 0.703 | 0.00953 | -0.046 | 73.802
3.5 | 0.77 | 0.01033 | -0.047 | 74.543
4 | 0.836 | 0.01087 | -0.048 | 76.912
4.5 | 0.901 | 0.01144 | -0.048 | 78.802
5 | 0.966 | 0.0121 | -0.049 | 79.888
5.5 | 1.031 | 0.01279 | -0.05 | 80.551
6 | 1.094 | 0.01329 | -0.051 | 82.352
6.5 | 1.157 | 0.01411 | -0.052 | 82.025
7 | 1.212 | 0.015 | -0.052 | 80.815
7.5 | 1.262 | 0.01599 | -0.053 | 78.922
8 | 1.284 | 0.0277 | -0.053 | 46.34
8.5 | 1.313 | 0.03009 | -0.053 | 43.623
9 | 1.325 | 0.03279 | -0.054 | 40.412
9.5 | 1.122 | 0.06136 | -0.019 | 18.285
10 | 1.041 | 0.06951 | -0.018 | 14.972
10.5 | 0.7 | 0.10414 | -0.02 | 6.722
11 | 0.727 | 0.1073 | -0.02 | 6.777
11.5 | 0.754 | 0.11057 | -0.021 | 6.821
12 | 0.782 | 0.11984 | -0.024 | 6.525
12.5 | 0.809 | 0.12319 | -0.024 | 6.566
13 | 0.837 | 0.13448 | -0.028 | 6.224
13.5 | 0.864 | 0.14049 | -0.028 | 6.147
14 | 0.891 | 0.1485 | -0.029 | 5.999

## 32. Re 500k Mach 0.50 (2)
BIGFOIL.COM POLAR EXPORT
fx79w151a
FX 79-W-151 A |  |  |  | Cl Max: | 1.3385 | at alpha= | 9.5 | deg
XFOIL ncrit=9 |  |  |  | L/D Max: | 89.0692 | at alpha= | 4.5 | deg
Re: | 500000 |  |  | Cd Min: | 0.24925 | at alpha= | -20 | deg
Mach: | 0.5 |  |  | Cl=0 at alpha= | -3.1205 | deg
|  |  |  | @ Cl=0.1, Cd= | 0.011152
|  |  |  | @ Cl=0.4, Cd= | 0.0087717
|  |  |  | @ Cl=0.6, Cd= | 0.0095827
alpha (deg) | Cl | Cd | Cm | Cl/Cd
-20 | -0.5484 | 0.24925 | 0.0149 | -2.2002
-19.5 | -0.5283 | 0.24082 | 0.0082 | -2.1938
-19 | -0.5036 | 0.23274 | 0.0043 | -2.1638
-18.5 | -0.4791 | 0.226 | 0.0002 | -2.1199
-18 | -0.4565 | 0.21821 | -0.0047 | -2.092
-17.5 | -0.4386 | 0.20861 | -0.0111 | -2.1025
-17 | -0.4149 | 0.20137 | -0.0149 | -2.0604
-16.5 | -0.3917 | 0.19448 | -0.0188 | -2.0141
-16 | -0.3736 | 0.18612 | -0.0246 | -2.0073
-15.5 | -0.3574 | 0.17727 | -0.0295 | -2.0161
-15 | -0.3333 | 0.17058 | -0.0323 | -1.9539
-14.5 | -0.3129 | 0.16343 | -0.0362 | -1.9146
-14 | -0.296 | 0.15537 | -0.0408 | -1.9051
-13.5 | -0.2696 | 0.14303 | -0.0505 | -1.8849
-13 | -0.2509 | 0.12828 | -0.0627 | -1.9559
-12.5 | -0.2113 | 0.12013 | -0.0727 | -1.7589
-12 | -0.1942 | 0.10984 | -0.0809 | -1.768
-11.5 | -0.1934 | 0.09858 | -0.0881 | -1.9619
-11 | -0.2076 | 0.08634 | -0.0955 | -2.4044
-10.5 | -0.2448 | 0.07245 | -0.1043 | -3.3789
-10 | -0.2464 | 0.0647 | -0.1097 | -3.8083
-9 | -0.3588 | 0.03504 | -0.1335 | -10.2397
-8.5 | -0.4061 | 0.02808 | -0.1312 | -14.4623
-8 | -0.4292 | 0.02431 | -0.1215 | -17.6553
-7.5 | -0.4384 | 0.02059 | -0.1111 | -21.2919
-7 | -0.4181 | 0.01791 | -0.103 | -23.3445
-6.5 | -0.3789 | 0.01604 | -0.0967 | -23.6222
-6 | -0.329 | 0.01482 | -0.0918 | -22.1997
-5.5 | -0.2761 | 0.01389 | -0.0875 | -19.8776
-5 | -0.2189 | 0.01328 | -0.0841 | -16.4834
-4.5 | -0.1604 | 0.0128 | -0.0811 | -12.5312
-4 | -0.1021 | 0.01235 | -0.0784 | -8.2672
-3.5 | -0.0441 | 0.01193 | -0.0758 | -3.6966
-3 | 0.014 | 0.0116 | -0.0734 | 1.2069
-2.5 | 0.0717 | 0.01129 | -0.0711 | 6.3508
-2 | 0.1293 | 0.01101 | -0.0689 | 11.7439
-1.5 | 0.1852 | 0.01071 | -0.0666 | 17.2923
-0.5 | 0.2841 | 0.00971 | -0.06 | 29.2585
0 | 0.3213 | 0.0091 | -0.0539 | 35.3077
0.5 | 0.4004 | 0.00877 | -0.056 | 45.6556
1 | 0.5366 | 0.00922 | -0.0702 | 58.1996
1.5 | 0.6275 | 0.00974 | -0.0748 | 64.4251
2 | 0.726 | 0.01031 | -0.0811 | 70.4171
2.5 | 0.8386 | 0.01075 | -0.0904 | 78.0093
3 | 0.9413 | 0.01105 | -0.0979 | 85.1855
3.5 | 0.9961 | 0.01136 | -0.0958 | 87.6849
4 | 1.0394 | 0.01173 | -0.0914 | 88.6104
4.5 | 1.0813 | 0.01214 | -0.0865 | 89.0692
5 | 1.1222 | 0.01263 | -0.0813 | 88.8519
5.5 | 1.1598 | 0.01314 | -0.0754 | 88.2648
6 | 1.1964 | 0.01376 | -0.0693 | 86.9477
6.5 | 1.2246 | 0.01434 | -0.0615 | 85.3975
7 | 1.2523 | 0.01509 | -0.054 | 82.9887
7.5 | 1.2875 | 0.01594 | -0.0479 | 80.7716
8 | 1.3088 | 0.01713 | -0.0406 | 76.404
8.5 | 1.3267 | 0.01892 | -0.034 | 70.1216
9 | 1.3365 | 0.0217 | -0.028 | 61.5899
9.5 | 1.3385 | 0.02566 | -0.0229 | 52.1629
10.5 | 1.2476 | 0.042 | -0.0139 | 29.7048
11 | 1.1874 | 0.0527 | -0.0119 | 22.5313
11.5 | 1.15 | 0.06222 | -0.0112 | 18.4828
12 | 1.1208 | 0.07158 | -0.0112 | 15.658
12.5 | 1.1036 | 0.08028 | -0.0115 | 13.7469
13 | 1.0928 | 0.08869 | -0.0123 | 12.3216
13.5 | 1.0849 | 0.09702 | -0.0133 | 11.1822
14 | 1.0764 | 0.1056 | -0.0147 | 10.1932
14.5 | 1.0804 | 0.11282 | -0.0156 | 9.5763

## 33. Re 750k Mach 0.00 (1)
BIGFOIL.COM POLAR EXPORT
fx79w151a
FX 79-W-151 A |  |  |  | Cl Max: | 1.422 | at alpha= | 13 | deg
JavaFoil+Calcfoil stall+Eppler ext transition |  |  |  | L/D Max: | 108.496 | at alpha= | 7.5 | deg
Re: | 750000 |  |  | Cd Min: | 0.00534 | at alpha= | 0.5 | deg
Mach: | 0 |  |  | Cl=0 at alpha= | -2.1147 | deg
|  |  |  | @ Cl=0.1, Cd= | 0.0068559
|  |  |  | @ Cl=0.4, Cd= | 0.006289
|  |  |  | @ Cl=0.6, Cd= | 0.006934
alpha (deg) | Cl | Cd | Cm | Cl/Cd
-18.5 | -0.628 | 0.17884 | -0.006 | -3.512
-18 | -0.644 | 0.16803 | -0.006 | -3.835
-17.5 | -0.66 | 0.15928 | -0.007 | -4.143
-17 | -0.675 | 0.15152 | -0.007 | -4.452
-16.5 | -0.688 | 0.14311 | -0.007 | -4.811
-16 | -0.701 | 0.13489 | -0.007 | -5.193
-15.5 | -0.712 | 0.12888 | -0.008 | -5.525
-15 | -0.722 | 0.12072 | -0.009 | -5.978
-14.5 | -0.728 | 0.11328 | -0.008 | -6.424
-14 | -0.733 | 0.10662 | -0.009 | -6.877
-13.5 | -0.737 | 0.09948 | -0.01 | -7.405
-13 | -0.736 | 0.09299 | -0.011 | -7.918
-12.5 | -0.736 | 0.08507 | -0.012 | -8.648
-12 | -0.73 | 0.07821 | -0.013 | -9.337
-11.5 | -0.722 | 0.07144 | -0.014 | -10.108
-11 | -0.711 | 0.06442 | -0.015 | -11.042
-10.5 | -0.698 | 0.05731 | -0.016 | -12.187
-10 | -0.684 | 0.04965 | -0.017 | -13.777
-9.5 | -0.686 | 0.03395 | -0.02 | -20.222
-9 | -0.721 | 0.01634 | -0.024 | -44.122
-8.5 | -0.701 | 0.0142 | -0.025 | -49.324
-8 | -0.662 | 0.00968 | -0.026 | -68.374
-7.5 | -0.615 | 0.00922 | -0.026 | -66.772
-7 | -0.566 | 0.009 | -0.027 | -62.923
-6.5 | -0.514 | 0.00873 | -0.028 | -58.94
-6 | -0.46 | 0.0084 | -0.028 | -54.819
-5.5 | -0.404 | 0.0081 | -0.029 | -49.948
-5 | -0.347 | 0.00795 | -0.03 | -43.666
-4.5 | -0.288 | 0.00773 | -0.03 | -37.272
-4 | -0.229 | 0.00759 | -0.031 | -30.107
-3.5 | -0.168 | 0.00748 | -0.032 | -22.492
-3 | -0.108 | 0.00732 | -0.032 | -14.705
-2.5 | -0.047 | 0.00725 | -0.033 | -6.436
-2 | 0.014 | 0.00721 | -0.034 | 2.009
-1.5 | 0.076 | 0.00721 | -0.034 | 10.499
-1 | 0.137 | 0.00631 | -0.035 | 21.708
-0.5 | 0.198 | 0.00537 | -0.036 | 36.88
0 | 0.258 | 0.00538 | -0.036 | 48.01
0.5 | 0.319 | 0.00534 | -0.037 | 59.671
1 | 0.379 | 0.00624 | -0.038 | 60.819
1.5 | 0.439 | 0.00638 | -0.038 | 68.846
2 | 0.499 | 0.00657 | -0.039 | 76.06
2.5 | 0.559 | 0.00677 | -0.04 | 82.613
3 | 0.619 | 0.00701 | -0.041 | 88.263
3.5 | 0.678 | 0.00726 | -0.041 | 93.361
4 | 0.737 | 0.00759 | -0.042 | 97.084
4.5 | 0.796 | 0.00793 | -0.043 | 100.314
5 | 0.854 | 0.00828 | -0.043 | 103.119
5.5 | 0.912 | 0.00866 | -0.044 | 105.298
6 | 0.969 | 0.00906 | -0.045 | 106.97
6.5 | 1.026 | 0.00949 | -0.046 | 108.095
7 | 1.08 | 0.00995 | -0.046 | 108.479
7.5 | 1.131 | 0.01043 | -0.047 | 108.496
8 | 1.181 | 0.01096 | -0.048 | 107.738
8.5 | 1.21 | 0.01912 | -0.048 | 63.251
9 | 1.253 | 0.02028 | -0.048 | 61.795
9.5 | 1.293 | 0.02154 | -0.049 | 60.043
10 | 1.329 | 0.02292 | -0.05 | 57.988
10.5 | 1.358 | 0.02439 | -0.05 | 55.685
11 | 1.382 | 0.02599 | -0.051 | 53.174
11.5 | 1.401 | 0.02772 | -0.051 | 50.54
12 | 1.414 | 0.02949 | -0.052 | 47.956
12.5 | 1.421 | 0.03146 | -0.053 | 45.164
13 | 1.422 | 0.03367 | -0.053 | 42.224
13.5 | 1.417 | 0.03582 | -0.054 | 39.569
14 | 1.407 | 0.03828 | -0.054 | 36.749
14.5 | 1.39 | 0.04079 | -0.055 | 34.086
15 | 1.368 | 0.04425 | -0.055 | 30.908
15.5 | 1.336 | 0.04824 | -0.056 | 27.691
16 | 1.144 | 0.11874 | -0.028 | 9.635
16.5 | 1.116 | 0.12608 | -0.026 | 8.854
17 | 1.087 | 0.13367 | -0.024 | 8.13
17.5 | 1.056 | 0.14143 | -0.025 | 7.469
18 | 1.023 | 0.14917 | -0.023 | 6.861

## 34. Re 750k Mach 0.00 (2)
BIGFOIL.COM POLAR EXPORT
fx79w151a
FX 79-W-151 A |  |  |  | Cl Max: | 1.3051 | at alpha= | 9.5 | deg
XFOIL ncrit=9 |  |  |  | L/D Max: | 119.642 | at alpha= | 6.5 | deg
Re: | 750000 |  |  | Cd Min: | 0.09496 | at alpha= | -16 | deg
Mach: | 0 |  |  | Cl=0 at alpha= | -2.9496 | deg
|  |  |  | @ Cl=0.1, Cd= | 0.0085814
|  |  |  | @ Cl=0.4, Cd= | 0.0067299
|  |  |  | @ Cl=0.6, Cd= | 0.0074914
alpha (deg) | Cl | Cd | Cm | Cl/Cd
-16 | -0.7279 | 0.09496 | -0.0454 | -7.6653
-15.5 | -0.7914 | 0.07684 | -0.0561 | -10.2993
-15 | -0.857 | 0.05808 | -0.0682 | -14.7555
-14.5 | -0.9063 | 0.04068 | -0.0829 | -22.2788
-14 | -0.9232 | 0.03276 | -0.0878 | -28.1807
-13 | -0.8436 | 0.02483 | -0.0987 | -33.975
-12.5 | -0.7922 | 0.02243 | -0.102 | -35.3188
-12 | -0.7759 | 0.02035 | -0.0974 | -38.1278
-11.5 | -0.7582 | 0.01897 | -0.0916 | -39.9684
-11 | -0.7296 | 0.01786 | -0.0874 | -40.8511
-10.5 | -0.6964 | 0.01686 | -0.0837 | -41.3049
-10 | -0.665 | 0.0156 | -0.0797 | -42.6282
-9.5 | -0.6266 | 0.01468 | -0.0767 | -42.6839
-9 | -0.5838 | 0.014 | -0.0745 | -41.7
-8.5 | -0.542 | 0.0132 | -0.072 | -41.0606
-8 | -0.4982 | 0.0125 | -0.0699 | -39.856
-7.5 | -0.4526 | 0.01188 | -0.068 | -38.0976
-7 | -0.4058 | 0.01134 | -0.0663 | -35.7848
-6.5 | -0.3578 | 0.0109 | -0.0648 | -32.8257
-6 | -0.3081 | 0.01059 | -0.0636 | -29.0935
-5.5 | -0.2581 | 0.01032 | -0.0625 | -25.0097
-5 | -0.2081 | 0.01005 | -0.0614 | -20.7065
-4.5 | -0.1578 | 0.00979 | -0.0602 | -16.1185
-4 | -0.1068 | 0.00956 | -0.0593 | -11.1715
-3.5 | -0.0557 | 0.00936 | -0.0583 | -5.9509
-3 | -0.0051 | 0.00914 | -0.0573 | -0.55799
-2.5 | 0.0455 | 0.00895 | -0.0563 | 5.0838
-1.5 | 0.1431 | 0.00829 | -0.0537 | 17.2618
-1 | 0.1877 | 0.0078 | -0.0517 | 24.0641
-0.5 | 0.2293 | 0.00734 | -0.0488 | 31.2398
0 | 0.2676 | 0.00688 | -0.045 | 38.8953
0.5 | 0.3341 | 0.0066 | -0.0472 | 50.6212
1 | 0.4457 | 0.00682 | -0.0595 | 65.3519
1.5 | 0.5188 | 0.00708 | -0.0632 | 73.2768
2 | 0.5951 | 0.00747 | -0.0676 | 79.6653
2.5 | 0.6752 | 0.00782 | -0.0729 | 86.3427
3 | 0.7564 | 0.00812 | -0.0787 | 93.1527
3.5 | 0.8338 | 0.00825 | -0.0837 | 101.0667
4 | 0.9071 | 0.00837 | -0.088 | 108.3751
4.5 | 0.9669 | 0.00854 | -0.0895 | 113.2201
5 | 1.0096 | 0.00874 | -0.0873 | 115.5149
5.5 | 1.0529 | 0.00894 | -0.0852 | 117.774
6 | 1.0948 | 0.00922 | -0.0828 | 118.7419
6.5 | 1.1366 | 0.0095 | -0.0805 | 119.6421
7 | 1.1758 | 0.00983 | -0.0776 | 119.6134
7.5 | 1.2135 | 0.0102 | -0.0745 | 118.9706
8 | 1.245 | 0.01075 | -0.0703 | 115.814
8.5 | 1.2756 | 0.01132 | -0.0659 | 112.6855
9 | 1.2982 | 0.012 | -0.0601 | 108.1833
9.5 | 1.3051 | 0.01299 | -0.0517 | 100.4696
10 | 1.2905 | 0.01569 | -0.0419 | 82.2498
10.5 | 1.2722 | 0.01966 | -0.034 | 64.7101
11 | 1.2513 | 0.02469 | -0.0279 | 50.6804
11.5 | 1.2438 | 0.0294 | -0.0242 | 42.3061
12 | 1.2506 | 0.0333 | -0.022 | 37.5556
12.5 | 1.2561 | 0.03756 | -0.0202 | 33.4425
13 | 1.2641 | 0.04188 | -0.019 | 30.1839
13.5 | 1.2637 | 0.04723 | -0.018 | 26.7563
14 | 1.2649 | 0.0527 | -0.0173 | 24.0019
14.5 | 1.2704 | 0.05785 | -0.0172 | 21.9602

## 35. Re 750k Mach 0.10 (1)
BIGFOIL.COM POLAR EXPORT
fx79w151a
FX 79-W-151 A |  |  |  | Cl Max: | 1.416 | at alpha= | 12.5 | deg
JavaFoil+Calcfoil stall+Eppler ext transition |  |  |  | L/D Max: | 108.061 | at alpha= | 7 | deg
Re: | 750000 |  |  | Cd Min: | 0.00539 | at alpha= | -0.5 | deg
Mach: | 0.1 |  |  | Cl=0 at alpha= | -2.121 | deg
|  |  |  | @ Cl=0.1, Cd= | 0.0068977
|  |  |  | @ Cl=0.4, Cd= | 0.0063067
|  |  |  | @ Cl=0.6, Cd= | 0.0069583
alpha (deg) | Cl | Cd | Cm | Cl/Cd
-18 | -0.598 | 0.17143 | -0.007 | -3.487
-17.5 | -0.616 | 0.16166 | -0.007 | -3.813
-17 | -0.634 | 0.15482 | -0.007 | -4.097
-16.5 | -0.651 | 0.14655 | -0.007 | -4.443
-16 | -0.667 | 0.13834 | -0.007 | -4.822
-15.5 | -0.681 | 0.13131 | -0.007 | -5.186
-15 | -0.694 | 0.12326 | -0.008 | -5.627
-14.5 | -0.704 | 0.11554 | -0.009 | -6.096
-14 | -0.711 | 0.10859 | -0.009 | -6.551
-13.5 | -0.717 | 0.10213 | -0.01 | -7.023
-13 | -0.721 | 0.09467 | -0.011 | -7.616
-12.5 | -0.721 | 0.08774 | -0.012 | -8.216
-12 | -0.72 | 0.07983 | -0.013 | -9.014
-11.5 | -0.713 | 0.07322 | -0.014 | -9.736
-11 | -0.704 | 0.06588 | -0.015 | -10.693
-10.5 | -0.692 | 0.05916 | -0.016 | -11.696
-10 | -0.68 | 0.05097 | -0.017 | -13.331
-9.5 | -0.67 | 0.04054 | -0.019 | -16.527
-9 | -0.703 | 0.01893 | -0.023 | -37.164
-8.5 | -0.701 | 0.01441 | -0.025 | -48.634
-8 | -0.663 | 0.00976 | -0.026 | -67.92
-7.5 | -0.617 | 0.00926 | -0.027 | -66.626
-7 | -0.568 | 0.00904 | -0.027 | -62.84
-6.5 | -0.516 | 0.00876 | -0.028 | -58.935
-6 | -0.462 | 0.00851 | -0.028 | -54.295
-5.5 | -0.406 | 0.00812 | -0.029 | -50.031
-5 | -0.349 | 0.008 | -0.03 | -43.58
-4.5 | -0.29 | 0.00775 | -0.03 | -37.359
-4 | -0.23 | 0.00761 | -0.031 | -30.201
-3.5 | -0.169 | 0.00743 | -0.032 | -22.77
-3 | -0.108 | 0.00733 | -0.032 | -14.755
-2.5 | -0.047 | 0.00726 | -0.033 | -6.458
-2 | 0.015 | 0.00717 | -0.034 | 2.028
-1.5 | 0.076 | 0.00725 | -0.034 | 10.502
-1 | 0.138 | 0.00634 | -0.035 | 21.728
-0.5 | 0.199 | 0.00539 | -0.036 | 36.952
0 | 0.259 | 0.00539 | -0.036 | 48.096
0.5 | 0.32 | 0.00618 | -0.037 | 51.816
1 | 0.381 | 0.00626 | -0.038 | 60.904
1.5 | 0.442 | 0.00641 | -0.039 | 68.892
2 | 0.502 | 0.00659 | -0.039 | 76.13
2.5 | 0.562 | 0.0068 | -0.04 | 82.638
3 | 0.622 | 0.00705 | -0.041 | 88.174
3.5 | 0.681 | 0.00731 | -0.041 | 93.23
4 | 0.74 | 0.00764 | -0.042 | 96.919
4.5 | 0.799 | 0.00798 | -0.043 | 100.147
5 | 0.858 | 0.00834 | -0.044 | 102.871
5.5 | 0.916 | 0.00872 | -0.044 | 105.009
6 | 0.974 | 0.00913 | -0.045 | 106.639
6.5 | 1.031 | 0.00957 | -0.046 | 107.697
7 | 1.085 | 0.01004 | -0.047 | 108.061
7.5 | 1.136 | 0.01053 | -0.047 | 107.927
8 | 1.186 | 0.01107 | -0.048 | 107.14
8.5 | 1.214 | 0.01935 | -0.048 | 62.743
9 | 1.257 | 0.02053 | -0.048 | 61.241
9.5 | 1.297 | 0.02183 | -0.049 | 59.43
10 | 1.332 | 0.02323 | -0.05 | 57.348
10.5 | 1.36 | 0.02476 | -0.05 | 54.938
11 | 1.383 | 0.02639 | -0.051 | 52.43
11.5 | 1.4 | 0.0282 | -0.052 | 49.667
12 | 1.411 | 0.03004 | -0.052 | 46.981
12.5 | 1.416 | 0.0321 | -0.053 | 44.108
13 | 1.414 | 0.03433 | -0.053 | 41.187
13.5 | 1.406 | 0.03644 | -0.054 | 38.589
14 | 1.196 | 0.09493 | -0.023 | 12.597
14.5 | 1.37 | 0.04174 | -0.055 | 32.817
15 | 1.342 | 0.04549 | -0.056 | 29.504
15.5 | 1.14 | 0.11358 | -0.024 | 10.034
16 | 1.112 | 0.12064 | -0.024 | 9.222
16.5 | 1.082 | 0.12778 | -0.024 | 8.468
17 | 1.049 | 0.13574 | -0.024 | 7.727
17.5 | 1.013 | 0.14351 | -0.022 | 7.06

## 36. Re 750k Mach 0.10 (2)
BIGFOIL.COM POLAR EXPORT
fx79w151a
FX 79-W-151 A |  |  |  | Cl Max: | 1.3054 | at alpha= | 9.5 | deg
XFOIL ncrit=9 |  |  |  | L/D Max: | 118.906 | at alpha= | 6.5 | deg
Re: | 750000 |  |  | Cd Min: | 0.21511 | at alpha= | -19 | deg
Mach: | 0.1 |  |  | Cl=0 at alpha= | -2.9537 | deg
|  |  |  | @ Cl=0.1, Cd= | 0.0086787
|  |  |  | @ Cl=0.4, Cd= | 0.0067465
|  |  |  | @ Cl=0.6, Cd= | 0.0075089
alpha (deg) | Cl | Cd | Cm | Cl/Cd
-19 | -0.4979 | 0.21511 | 0.0081 | -2.3146
-18.5 | -0.4869 | 0.20517 | 0.0029 | -2.3732
-18 | -0.4706 | 0.19872 | -0.0007 | -2.3682
-17.5 | -0.4509 | 0.19394 | -0.0038 | -2.3249
-16.5 | -0.4332 | 0.17495 | -0.0134 | -2.4761
-16 | -0.6525 | 0.10989 | -0.038 | -5.9378
-15.5 | -0.7169 | 0.09019 | -0.0491 | -7.9488
-15 | -0.781 | 0.07218 | -0.0599 | -10.8202
-14.5 | -0.8524 | 0.05194 | -0.0739 | -16.4112
-14 | -0.8896 | 0.03733 | -0.0869 | -23.8307
-13.5 | -0.8859 | 0.03155 | -0.0908 | -28.0792
-13 | -0.8374 | 0.02643 | -0.1 | -31.6837
-12.5 | -0.7859 | 0.02338 | -0.1048 | -33.6142
-12 | -0.7605 | 0.02138 | -0.1019 | -35.5706
-11.5 | -0.7544 | 0.0195 | -0.0945 | -38.6872
-11 | -0.7284 | 0.01829 | -0.0898 | -39.825
-10.5 | -0.6964 | 0.01723 | -0.0858 | -40.4179
-10 | -0.6667 | 0.01586 | -0.0814 | -42.0366
-9.5 | -0.626 | 0.01509 | -0.0787 | -41.4844
-9 | -0.5867 | 0.01414 | -0.0757 | -41.4922
-8.5 | -0.5447 | 0.01331 | -0.0731 | -40.9241
-8 | -0.5006 | 0.0126 | -0.0709 | -39.7302
-7.5 | -0.4549 | 0.01198 | -0.0689 | -37.9716
-7 | -0.4079 | 0.01142 | -0.0671 | -35.718
-6.5 | -0.3597 | 0.01096 | -0.0656 | -32.8193
-6 | -0.3099 | 0.01062 | -0.0643 | -29.1808
-5.5 | -0.2595 | 0.01034 | -0.0631 | -25.0967
-5 | -0.209 | 0.01007 | -0.0619 | -20.7547
-4.5 | -0.1585 | 0.00983 | -0.0608 | -16.1241
-4 | -0.1071 | 0.00961 | -0.0597 | -11.1446
-3.5 | -0.0555 | 0.00941 | -0.0588 | -5.898
-3 | -0.0047 | 0.00917 | -0.0577 | -0.51254
-2.5 | 0.0461 | 0.00897 | -0.0567 | 5.1394
-2 | 0.0959 | 0.00871 | -0.0555 | 11.0103
-1.5 | 0.1444 | 0.00834 | -0.0541 | 17.3141
-1 | 0.1896 | 0.00785 | -0.0521 | 24.1529
-0.5 | 0.2312 | 0.0074 | -0.0492 | 31.2432
0 | 0.2697 | 0.00693 | -0.0454 | 38.9177
0.5 | 0.3345 | 0.00663 | -0.0471 | 50.4525
1 | 0.4469 | 0.00683 | -0.0595 | 65.4319
1.5 | 0.521 | 0.00712 | -0.0634 | 73.1742
2 | 0.5979 | 0.0075 | -0.0677 | 79.72
2.5 | 0.6785 | 0.00784 | -0.0731 | 86.5434
3 | 0.7603 | 0.00814 | -0.0789 | 93.4029
3.5 | 0.838 | 0.0083 | -0.0839 | 100.9639
4 | 0.912 | 0.00842 | -0.0882 | 108.3135
4.5 | 0.9722 | 0.00858 | -0.0897 | 113.31
5.5 | 1.0581 | 0.00901 | -0.0852 | 117.4362
6 | 1.1006 | 0.00928 | -0.0829 | 118.5991
6.5 | 1.1415 | 0.0096 | -0.0802 | 118.9062
7 | 1.1807 | 0.00994 | -0.0773 | 118.7827
7.5 | 1.2189 | 0.01028 | -0.0741 | 118.57
8 | 1.2499 | 0.01085 | -0.0697 | 115.1982
8.5 | 1.2788 | 0.01145 | -0.0649 | 111.6856
9 | 1.2978 | 0.01211 | -0.0583 | 107.1676
9.5 | 1.3054 | 0.01322 | -0.0501 | 98.7443
10 | 1.2884 | 0.01621 | -0.0404 | 79.4818
10.5 | 1.2686 | 0.02044 | -0.0327 | 62.0646
11 | 1.2464 | 0.02573 | -0.0268 | 48.4415
11.5 | 1.2407 | 0.03042 | -0.0234 | 40.7857
12 | 1.2468 | 0.03449 | -0.0213 | 36.1496
12.5 | 1.2517 | 0.03893 | -0.0196 | 32.1526
13 | 1.2584 | 0.04346 | -0.0184 | 28.9554
13.5 | 1.256 | 0.04917 | -0.0175 | 25.544
14 | 1.2576 | 0.05469 | -0.0169 | 22.9951
14.5 | 1.2623 | 0.06003 | -0.0168 | 21.0278

## 37. Re 750k Mach 0.25 (1)
BIGFOIL.COM POLAR EXPORT
fx79w151a
FX 79-W-151 A |  |  |  | Cl Max: | 1.388 | at alpha= | 11.5 | deg
JavaFoil+Calcfoil stall+Eppler ext transition |  |  |  | L/D Max: | 105.415 | at alpha= | 6.5 | deg
Re: | 750000 |  |  | Cd Min: | 0.00548 | at alpha= | -0.5 | deg
Mach: | 0.25 |  |  | Cl=0 at alpha= | -2.1191 | deg
|  |  |  | @ Cl=0.1, Cd= | 0.0070922
|  |  |  | @ Cl=0.4, Cd= | 0.0064161
|  |  |  | @ Cl=0.6, Cd= | 0.0070923
alpha (deg) | Cl | Cd | Cm | Cl/Cd
-13 | -0.587 | 0.10496 | -0.008 | -5.595
-12.5 | -0.609 | 0.09921 | -0.008 | -6.142
-12 | -0.626 | 0.09103 | -0.01 | -6.881
-11.5 | -0.638 | 0.08441 | -0.011 | -7.553
-11 | -0.644 | 0.07664 | -0.013 | -8.407
-10.5 | -0.647 | 0.06806 | -0.014 | -9.507
-10 | -0.642 | 0.06151 | -0.016 | -10.43
-9.5 | -0.633 | 0.0535 | -0.017 | -11.836
-9 | -0.622 | 0.04507 | -0.019 | -13.8
-8.5 | -0.645 | 0.02344 | -0.023 | -27.524
-8 | -0.662 | 0.01449 | -0.026 | -45.705
-7.5 | -0.624 | 0.0096 | -0.027 | -65.038
-7 | -0.577 | 0.00928 | -0.028 | -62.187
-6.5 | -0.526 | 0.00897 | -0.029 | -58.698
-6 | -0.472 | 0.00869 | -0.029 | -54.365
-5.5 | -0.416 | 0.00826 | -0.03 | -50.338
-5 | -0.357 | 0.00813 | -0.03 | -43.961
-4.5 | -0.297 | 0.00785 | -0.031 | -37.836
-4 | -0.236 | 0.00769 | -0.032 | -30.661
-3.5 | -0.174 | 0.00757 | -0.033 | -22.955
-3 | -0.111 | 0.0074 | -0.033 | -15.019
-2.5 | -0.048 | 0.00733 | -0.034 | -6.568
-2 | 0.015 | 0.0078 | -0.035 | 1.917
-1.5 | 0.078 | 0.00785 | -0.035 | 9.967
-1 | 0.141 | 0.00568 | -0.036 | 24.918
-0.5 | 0.205 | 0.00548 | -0.037 | 37.36
0 | 0.266 | 0.00632 | -0.037 | 42.16
0.5 | 0.329 | 0.00634 | -0.038 | 51.845
1 | 0.391 | 0.00639 | -0.039 | 61.152
1.5 | 0.453 | 0.00657 | -0.04 | 68.998
2 | 0.515 | 0.00676 | -0.04 | 76.203
2.5 | 0.576 | 0.00698 | -0.041 | 82.599
3 | 0.638 | 0.00727 | -0.042 | 87.694
3.5 | 0.698 | 0.00755 | -0.043 | 92.515
4 | 0.759 | 0.0079 | -0.043 | 96.057
4.5 | 0.819 | 0.00827 | -0.044 | 99.015
5 | 0.879 | 0.00866 | -0.045 | 101.501
5.5 | 0.938 | 0.00908 | -0.045 | 103.365
6 | 0.997 | 0.00954 | -0.046 | 104.563
6.5 | 1.056 | 0.01002 | -0.047 | 105.415
7 | 1.11 | 0.01054 | -0.048 | 105.326
7.5 | 1.162 | 0.0111 | -0.048 | 104.726
8 | 1.211 | 0.01169 | -0.049 | 103.659
8.5 | 1.238 | 0.02062 | -0.049 | 60.044
9 | 1.28 | 0.02198 | -0.05 | 58.227
9.5 | 1.317 | 0.02348 | -0.05 | 56.082
10 | 1.348 | 0.02509 | -0.051 | 53.715
10.5 | 1.369 | 0.02684 | -0.052 | 51.012
11 | 1.383 | 0.02872 | -0.052 | 48.148
11.5 | 1.388 | 0.03081 | -0.053 | 45.05
12 | 1.383 | 0.03309 | -0.053 | 41.792
12.5 | 1.369 | 0.03507 | -0.054 | 39.032
13 | 1.152 | 0.08731 | -0.02 | 13.2
13.5 | 1.126 | 0.09351 | -0.022 | 12.039
14 | 1.089 | 0.10039 | -0.022 | 10.85
14.5 | 1.043 | 0.10682 | -0.021 | 9.768
15 | 0.99 | 0.11494 | -0.021 | 8.612
15.5 | 0.929 | 0.12536 | -0.021 | 7.409
16 | 0.861 | 0.13514 | -0.021 | 6.371
16.5 | 0.787 | 0.1458 | -0.022 | 5.401

## 38. Re 750k Mach 0.25 (2)
BIGFOIL.COM POLAR EXPORT
fx79w151a
FX 79-W-151 A |  |  |  | Cl Max: | 1.3089 | at alpha= | 9.5 | deg
XFOIL ncrit=9 |  |  |  | L/D Max: | 117.013 | at alpha= | 6.5 | deg
Re: | 750000 |  |  | Cd Min: | 0.19712 | at alpha= | -17.5 | deg
Mach: | 0.25 |  |  | Cl=0 at alpha= | -2.9697 | deg
|  |  |  | @ Cl=0.1, Cd= | 0.0089168
|  |  |  | @ Cl=0.4, Cd= | 0.00689
|  |  |  | @ Cl=0.6, Cd= | 0.0076021
alpha (deg) | Cl | Cd | Cm | Cl/Cd
-17.5 | -0.4482 | 0.19712 | -0.004 | -2.2737
-17 | -0.4376 | 0.18734 | -0.0099 | -2.3359
-16.5 | -0.4261 | 0.17854 | -0.014 | -2.3866
-16 | -0.4049 | 0.17383 | -0.0163 | -2.3293
-15.5 | -0.3884 | 0.16744 | -0.0197 | -2.3196
-14.5 | -0.5537 | 0.10666 | -0.0437 | -5.1913
-13 | -0.7092 | 0.05636 | -0.0766 | -12.5834
-12.5 | -0.7164 | 0.03553 | -0.1064 | -20.1632
-12 | -0.6977 | 0.02746 | -0.1175 | -25.4079
-11.5 | -0.6984 | 0.02359 | -0.114 | -29.6058
-11 | -0.6972 | 0.02123 | -0.1064 | -32.8403
-10.5 | -0.6855 | 0.01963 | -0.0989 | -34.921
-10 | -0.6621 | 0.01802 | -0.093 | -36.7425
-9.5 | -0.6333 | 0.0165 | -0.0878 | -38.3818
-9 | -0.5937 | 0.01549 | -0.0841 | -38.328
-8.5 | -0.5549 | 0.01433 | -0.0803 | -38.723
-8 | -0.5115 | 0.0134 | -0.0771 | -38.1716
-7.5 | -0.4654 | 0.01263 | -0.0745 | -36.8488
-7 | -0.4179 | 0.01195 | -0.0721 | -34.9707
-6.5 | -0.3688 | 0.0114 | -0.0699 | -32.3509
-6 | -0.3187 | 0.01092 | -0.068 | -29.185
-5.5 | -0.2669 | 0.01056 | -0.0665 | -25.2746
-5 | -0.2142 | 0.01028 | -0.0651 | -20.8366
-4.5 | -0.1611 | 0.01005 | -0.0639 | -16.0299
-4 | -0.108 | 0.00984 | -0.0626 | -10.9756
-3.5 | -0.0559 | 0.00959 | -0.0613 | -5.829
-3 | -0.0032 | 0.00938 | -0.0601 | -0.34115
-2.5 | 0.0496 | 0.00916 | -0.0589 | 5.4148
-2 | 0.1014 | 0.00891 | -0.0577 | 11.3805
-1.5 | 0.1514 | 0.00861 | -0.0562 | 17.5842
-1 | 0.1989 | 0.00816 | -0.0542 | 24.375
-0.5 | 0.2429 | 0.00764 | -0.0515 | 31.7932
0 | 0.2819 | 0.0072 | -0.0475 | 39.1528
0.5 | 0.3331 | 0.00682 | -0.0458 | 48.8416
1 | 0.4573 | 0.00695 | -0.0602 | 65.7986
1.5 | 0.5339 | 0.00724 | -0.0642 | 73.7431
2 | 0.6124 | 0.00767 | -0.0684 | 79.8435
2.5 | 0.6956 | 0.00804 | -0.0739 | 86.5174
3 | 0.7814 | 0.00834 | -0.0799 | 93.693
3.5 | 0.8624 | 0.00853 | -0.0852 | 101.102
4 | 0.9388 | 0.00872 | -0.0895 | 107.6606
4.5 | 0.9989 | 0.00891 | -0.0904 | 112.11
5 | 1.0433 | 0.00911 | -0.0879 | 114.5225
5.5 | 1.0861 | 0.0094 | -0.0851 | 115.5426
6 | 1.1287 | 0.0097 | -0.0822 | 116.3608
6.5 | 1.1713 | 0.01001 | -0.0793 | 117.013
7 | 1.21 | 0.01038 | -0.0757 | 116.5703
7.5 | 1.2437 | 0.01085 | -0.0711 | 114.6267
8 | 1.2707 | 0.01144 | -0.0653 | 111.0752
8.5 | 1.285 | 0.01208 | -0.0571 | 106.3742
9 | 1.3005 | 0.01303 | -0.0499 | 99.8081
9.5 | 1.3089 | 0.01485 | -0.0429 | 88.1414
10 | 1.2793 | 0.01938 | -0.0335 | 66.0114
10.5 | 1.2525 | 0.02491 | -0.027 | 50.281
11 | 1.2227 | 0.03154 | -0.0222 | 38.7666
11.5 | 1.2219 | 0.03644 | -0.0198 | 33.5318
12 | 1.2253 | 0.04133 | -0.0181 | 29.6467
12.5 | 1.2259 | 0.04675 | -0.0168 | 26.2225
13 | 1.2272 | 0.05234 | -0.016 | 23.4467
13.5 | 1.2183 | 0.05927 | -0.0155 | 20.5551
14 | 1.2176 | 0.06555 | -0.0154 | 18.5751
14.5 | 1.2185 | 0.07184 | -0.0156 | 16.9613

## 39. Re 750k Mach 0.50 (1)
BIGFOIL.COM POLAR EXPORT
fx79w151a
FX 79-W-151 A |  |  |  | Cl Max: | 1.329 | at alpha= | 9 | deg
JavaFoil+Calcfoil stall+Eppler ext transition |  |  |  | L/D Max: | 93.898 | at alpha= | 6 | deg
Re: | 750000 |  |  | Cd Min: | 0.00691 | at alpha= | 0 | deg
Mach: | 0.5 |  |  | Cl=0 at alpha= | -2.1197 | deg
|  |  |  | @ Cl=0.1, Cd= | 0.0081192
|  |  |  | @ Cl=0.4, Cd= | 0.007081
|  |  |  | @ Cl=0.6, Cd= | 0.0077778
alpha (deg) | Cl | Cd | Cm | Cl/Cd
-20 | -0.997 | 0.21463 | -0.01 | -4.643
-19.5 | -0.97 | 0.21026 | -0.01 | -4.613
-19 | -0.943 | 0.20348 | -0.011 | -4.633
-18.5 | -0.916 | 0.20125 | -0.011 | -4.551
-18 | -0.889 | 0.19659 | -0.011 | -4.52
-17.5 | -0.859 | 0.18909 | -0.011 | -4.544
-17 | -0.832 | 0.18219 | -0.011 | -4.564
-16.5 | -0.804 | 0.17637 | -0.011 | -4.56
-16 | -0.777 | 0.17213 | -0.012 | -4.514
-15.5 | -0.75 | 0.16431 | -0.012 | -4.565
-15 | -0.72 | 0.15942 | -0.012 | -4.518
-14.5 | -0.693 | 0.15501 | -0.012 | -4.468
-14 | -0.665 | 0.14918 | -0.012 | -4.458
-13.5 | -0.638 | 0.14352 | -0.012 | -4.443
-13 | -0.609 | 0.13606 | -0.012 | -4.473
-12.5 | -0.581 | 0.13135 | -0.012 | -4.421
-12 | -0.553 | 0.13154 | -0.012 | -4.205
-11.5 | -0.525 | 0.11898 | -0.012 | -4.409
-11 | -0.497 | 0.11634 | -0.012 | -4.269
-10.5 | -0.469 | 0.11334 | -0.012 | -4.138
-10 | -0.441 | 0.10667 | -0.012 | -4.133
-9.5 | -0.413 | 0.1027 | -0.012 | -4.02
-9 | -0.385 | 0.09709 | -0.012 | -3.966
-8.5 | -0.357 | 0.08989 | -0.011 | -3.969
-8 | -0.329 | 0.08471 | -0.012 | -3.884
-7.5 | -0.301 | 0.05929 | -0.012 | -5.081
-7 | -0.444 | 0.04908 | -0.019 | -9.04
-6.5 | -0.432 | 0.12292 | -0.013 | -3.517
-6 | -0.501 | 0.01134 | -0.032 | -44.138
-5.5 | -0.452 | 0.00914 | -0.033 | -49.436
-5 | -0.393 | 0.00916 | -0.034 | -42.907
-4.5 | -0.329 | 0.00883 | -0.035 | -37.234
-4 | -0.262 | 0.00786 | -0.035 | -33.34
-3.5 | -0.193 | 0.00767 | -0.036 | -25.224
-3 | -0.124 | 0.00815 | -0.037 | -15.187
-2.5 | -0.054 | 0.00811 | -0.038 | -6.626
-2 | 0.017 | 0.0081 | -0.039 | 2.061
-1.5 | 0.087 | 0.00811 | -0.039 | 10.765
-1 | 0.158 | 0.00816 | -0.04 | 19.369
-0.5 | 0.229 | 0.00693 | -0.041 | 32.957
0 | 0.296 | 0.00691 | -0.042 | 42.832
0.5 | 0.365 | 0.00701 | -0.042 | 52.07
1 | 0.434 | 0.00715 | -0.043 | 60.712
1.5 | 0.503 | 0.00733 | -0.044 | 68.591
2 | 0.571 | 0.00762 | -0.045 | 74.942
2.5 | 0.639 | 0.00799 | -0.046 | 79.931
3 | 0.706 | 0.0084 | -0.046 | 84.076
3.5 | 0.773 | 0.00884 | -0.047 | 87.38
4 | 0.839 | 0.00929 | -0.048 | 90.314
4.5 | 0.905 | 0.00981 | -0.049 | 92.253
5 | 0.97 | 0.0104 | -0.05 | 93.256
5.5 | 1.035 | 0.01103 | -0.05 | 93.823
6 | 1.099 | 0.0117 | -0.051 | 93.898
6.5 | 1.162 | 0.01244 | -0.052 | 93.455
7 | 1.218 | 0.01323 | -0.053 | 92.04
7.5 | 1.268 | 0.01411 | -0.053 | 89.852
8 | 1.287 | 0.0257 | -0.053 | 50.1
8.5 | 1.317 | 0.02791 | -0.054 | 47.184
9 | 1.329 | 0.03047 | -0.054 | 43.608
9.5 | 1.122 | 0.05966 | -0.02 | 18.808
10 | 1.041 | 0.06708 | -0.019 | 15.514
10.5 | 0.7 | 0.07022 | -0.022 | 9.973
11 | 0.727 | 0.0782 | -0.022 | 9.302
11.5 | 0.754 | 0.09403 | -0.022 | 8.023
12 | 0.782 | 0.11022 | -0.024 | 7.095
12.5 | 0.809 | 0.11357 | -0.025 | 7.124
13 | 0.837 | 0.12862 | -0.028 | 6.509
13.5 | 0.864 | 0.13034 | -0.028 | 6.626
14 | 0.891 | 0.13704 | -0.029 | 6.502

## 40. Re 750k Mach 0.50 (2)
BIGFOIL.COM POLAR EXPORT
fx79w151a
FX 79-W-151 A |  |  |  | Cl Max: | 1.3491 | at alpha= | 9 | deg
XFOIL ncrit=9 |  |  |  | L/D Max: | 104.004 | at alpha= | 5 | deg
Re: | 750000 |  |  | Cd Min: | 0.25122 | at alpha= | -20 | deg
Mach: | 0.5 |  |  | Cl=0 at alpha= | -3.0353 | deg
|  |  |  | @ Cl=0.1, Cd= | 0.0098325
|  |  |  | @ Cl=0.4, Cd= | 0.0077871
|  |  |  | @ Cl=0.6, Cd= | 0.0081887
alpha (deg) | Cl | Cd | Cm | Cl/Cd
-20 | -0.5607 | 0.25122 | 0.0198 | -2.2319
-19.5 | -0.5373 | 0.24341 | 0.0146 | -2.2074
-19 | -0.5154 | 0.23402 | 0.0084 | -2.2024
-18.5 | -0.4932 | 0.22585 | 0.0038 | -2.1838
-18 | -0.4705 | 0.21809 | -0.001 | -2.1574
-17.5 | -0.4488 | 0.20986 | -0.0065 | -2.1386
-17 | -0.4299 | 0.20124 | -0.0123 | -2.1363
-16.5 | -0.4073 | 0.19347 | -0.0158 | -2.1052
-16 | -0.3836 | 0.18704 | -0.0196 | -2.0509
-15.5 | -0.3643 | 0.17842 | -0.0248 | -2.0418
-14.5 | -0.3237 | 0.1579 | -0.0375 | -2.05
-14 | -0.2849 | 0.14745 | -0.0487 | -1.9322
-13.5 | -0.2596 | 0.1358 | -0.0588 | -1.9116
-13 | -0.2413 | 0.12549 | -0.0665 | -1.9229
-12.5 | -0.2377 | 0.11379 | -0.0738 | -2.0889
-12 | -0.2375 | 0.103 | -0.0806 | -2.3058
-11.5 | -0.2321 | 0.09403 | -0.0864 | -2.4684
-10.5 | -0.3038 | 0.06694 | -0.1048 | -4.5384
-10 | -0.3467 | 0.05414 | -0.1148 | -6.4038
-9.5 | -0.3873 | 0.04045 | -0.1265 | -9.5748
-9 | -0.4268 | 0.02953 | -0.1348 | -14.4531
-8.5 | -0.464 | 0.02429 | -0.1277 | -19.1025
-8 | -0.4881 | 0.02054 | -0.1159 | -23.7634
-7.5 | -0.4783 | 0.0175 | -0.1065 | -27.3314
-7 | -0.4477 | 0.01528 | -0.0988 | -29.2997
-6.5 | -0.4026 | 0.01376 | -0.0929 | -29.2587
-6 | -0.3499 | 0.01272 | -0.0882 | -27.5079
-5.5 | -0.2939 | 0.01195 | -0.0843 | -24.5941
-5 | -0.2348 | 0.01143 | -0.081 | -20.5424
-4.5 | -0.1746 | 0.01107 | -0.0783 | -15.7724
-4 | -0.1147 | 0.01076 | -0.0757 | -10.6599
-3.5 | -0.0553 | 0.01046 | -0.0733 | -5.2868
-3 | 0.0042 | 0.01017 | -0.0711 | 0.41298
-2.5 | 0.0637 | 0.00995 | -0.069 | 6.402
-2 | 0.1224 | 0.00976 | -0.067 | 12.541
-1.5 | 0.1804 | 0.00956 | -0.065 | 18.8703
-1 | 0.2367 | 0.00927 | -0.0628 | 25.534
0 | 0.3353 | 0.00842 | -0.0562 | 39.8219
0.5 | 0.3744 | 0.00788 | -0.0504 | 47.5127
1 | 0.4516 | 0.0076 | -0.0524 | 59.4211
2 | 0.6709 | 0.00847 | -0.0701 | 79.209
2.5 | 0.768 | 0.00902 | -0.0762 | 85.1441
3 | 0.8717 | 0.00949 | -0.0837 | 91.8546
3.5 | 0.967 | 0.00985 | -0.0895 | 98.1726
4 | 1.0575 | 0.01019 | -0.0943 | 103.7782
4.5 | 1.0975 | 0.01057 | -0.089 | 103.8316
5 | 1.1378 | 0.01094 | -0.0836 | 104.0037
5.5 | 1.1709 | 0.01145 | -0.0768 | 102.262
6 | 1.1984 | 0.01187 | -0.0688 | 100.9604
6.5 | 1.2222 | 0.0125 | -0.0604 | 97.776
7 | 1.2538 | 0.01319 | -0.0536 | 95.0569
7.5 | 1.2857 | 0.01416 | -0.0474 | 90.798
8 | 1.3112 | 0.01563 | -0.0411 | 83.89
8.5 | 1.3353 | 0.0177 | -0.0357 | 75.4407
9 | 1.3491 | 0.02076 | -0.0304 | 64.9855
10.5 | 1.2187 | 0.04442 | -0.0154 | 27.4358
11 | 1.165 | 0.05481 | -0.0136 | 21.2552
11.5 | 1.1492 | 0.06256 | -0.0128 | 18.3696
12 | 1.1389 | 0.07018 | -0.0124 | 16.2283
12.5 | 1.1285 | 0.07816 | -0.0125 | 14.4383
13 | 1.1179 | 0.08646 | -0.0131 | 12.9297
13.5 | 1.11 | 0.09473 | -0.014 | 11.7175
14 | 1.1045 | 0.10296 | -0.0152 | 10.7275

## 41. Re 1M Mach 0.00 (1)
BIGFOIL.COM POLAR EXPORT
fx79w151a
FX 79-W-151 A |  |  |  | Cl Max: | 1.425 | at alpha= | 12.5 | deg
JavaFoil+Calcfoil stall+Eppler ext transition |  |  |  | L/D Max: | 116.531 | at alpha= | 7.5 | deg
Re: | 1000000 |  |  | Cd Min: | 0.00509 | at alpha= | 0.5 | deg
Mach: | 0 |  |  | Cl=0 at alpha= | -2.1147 | deg
|  |  |  | @ Cl=0.1, Cd= | 0.00634
|  |  |  | @ Cl=0.4, Cd= | 0.0054
|  |  |  | @ Cl=0.6, Cd= | 0.0065067
alpha (deg) | Cl | Cd | Cm | Cl/Cd
-18.5 | -0.629 | 0.17285 | -0.007 | -3.64
-18 | -0.645 | 0.16294 | -0.007 | -3.961
-17.5 | -0.661 | 0.15424 | -0.007 | -4.287
-17 | -0.676 | 0.14808 | -0.007 | -4.562
-16.5 | -0.69 | 0.13924 | -0.008 | -4.958
-16 | -0.702 | 0.13206 | -0.008 | -5.318
-15.5 | -0.714 | 0.12471 | -0.009 | -5.727
-15 | -0.725 | 0.11612 | -0.01 | -6.239
-14.5 | -0.731 | 0.10925 | -0.01 | -6.694
-14 | -0.738 | 0.10133 | -0.011 | -7.281
-13.5 | -0.742 | 0.09377 | -0.012 | -7.914
-13 | -0.742 | 0.08713 | -0.012 | -8.52
-12.5 | -0.74 | 0.08013 | -0.013 | -9.241
-12 | -0.735 | 0.0737 | -0.014 | -9.972
-11.5 | -0.727 | 0.06714 | -0.015 | -10.826
-11 | -0.718 | 0.05969 | -0.016 | -12.022
-10.5 | -0.707 | 0.05186 | -0.017 | -13.625
-10 | -0.699 | 0.04166 | -0.019 | -16.769
-9.5 | -0.733 | 0.0197 | -0.022 | -37.202
-9 | -0.738 | 0.01433 | -0.024 | -51.486
-8.5 | -0.702 | 0.01099 | -0.025 | -63.851
-8 | -0.662 | 0.00918 | -0.026 | -72.104
-7.5 | -0.615 | 0.00882 | -0.026 | -69.784
-7 | -0.566 | 0.00854 | -0.027 | -66.26
-6.5 | -0.514 | 0.00828 | -0.028 | -62.121
-6 | -0.46 | 0.00797 | -0.028 | -57.789
-5.5 | -0.404 | 0.00768 | -0.029 | -52.638
-5 | -0.347 | 0.00752 | -0.03 | -46.146
-4.5 | -0.288 | 0.00731 | -0.03 | -39.428
-4 | -0.229 | 0.00718 | -0.031 | -31.842
-3.5 | -0.168 | 0.00707 | -0.032 | -23.793
-3 | -0.108 | 0.00692 | -0.032 | -15.559
-2.5 | -0.047 | 0.00686 | -0.033 | -6.804
-2 | 0.014 | 0.00682 | -0.034 | 2.123
-1.5 | 0.076 | 0.00682 | -0.034 | 11.098
-1 | 0.137 | 0.0056 | -0.035 | 24.463
-0.5 | 0.198 | 0.00539 | -0.036 | 36.735
0 | 0.259 | 0.00592 | -0.036 | 43.7
0.5 | 0.319 | 0.00509 | -0.037 | 62.697
1 | 0.38 | 0.0051 | -0.038 | 74.477
1.5 | 0.44 | 0.006 | -0.038 | 73.341
2 | 0.5 | 0.00615 | -0.039 | 81.345
2.5 | 0.56 | 0.00634 | -0.04 | 88.326
3 | 0.62 | 0.00659 | -0.041 | 94.022
3.5 | 0.679 | 0.00685 | -0.041 | 99.159
4 | 0.738 | 0.00711 | -0.042 | 103.777
4.5 | 0.797 | 0.00742 | -0.043 | 107.344
5 | 0.855 | 0.00774 | -0.044 | 110.433
5.5 | 0.913 | 0.00811 | -0.044 | 112.614
6 | 0.971 | 0.00848 | -0.045 | 114.485
6.5 | 1.028 | 0.00887 | -0.046 | 115.854
7 | 1.082 | 0.0093 | -0.046 | 116.4
7.5 | 1.134 | 0.00973 | -0.047 | 116.531
8 | 1.184 | 0.0102 | -0.048 | 116.104
8.5 | 1.212 | 0.0181 | -0.048 | 66.978
9 | 1.255 | 0.01918 | -0.048 | 65.463
9.5 | 1.296 | 0.02037 | -0.049 | 63.613
10 | 1.332 | 0.02165 | -0.05 | 61.514
10.5 | 1.361 | 0.02304 | -0.05 | 59.09
11 | 1.385 | 0.02456 | -0.051 | 56.407
11.5 | 1.404 | 0.02618 | -0.052 | 53.627
12 | 1.417 | 0.02786 | -0.052 | 50.87
12.5 | 1.425 | 0.02974 | -0.053 | 47.899
13 | 1.425 | 0.03183 | -0.053 | 44.776
13.5 | 1.421 | 0.03395 | -0.054 | 41.84
14 | 1.41 | 0.03636 | -0.055 | 38.779
14.5 | 1.394 | 0.03891 | -0.055 | 35.827
15 | 1.372 | 0.04193 | -0.056 | 32.726
15.5 | 1.346 | 0.04488 | -0.056 | 29.993
16 | 1.315 | 0.04867 | -0.057 | 27.015
16.5 | 1.279 | 0.05288 | -0.057 | 24.187
17 | 1.096 | 0.12791 | -0.034 | 8.572
17.5 | 1.066 | 0.13448 | -0.035 | 7.927

## 42. Re 1M Mach 0.00 (2)
BIGFOIL.COM POLAR EXPORT
fx79w151a
FX 79-W-151 A |  |  |  | Cl Max: | 1.3106 | at alpha= | 15.5 | deg
XFOIL ncrit=9 |  |  |  | L/D Max: | 131.381 | at alpha= | 7 | deg
Re: | 1000000 |  |  | Cd Min: | 0.2282 | at alpha= | -20 | deg
Mach: | 0 |  |  | Cl=0 at alpha= | -2.9164 | deg
|  |  |  | @ Cl=0.1, Cd= | 0.0081005
|  |  |  | @ Cl=0.4, Cd= | 0.006261
|  |  |  | @ Cl=0.6, Cd= | 0.006701
alpha (deg) | Cl | Cd | Cm | Cl/Cd
-20 | -0.5384 | 0.2282 | 0.0184 | -2.3593
-19.5 | -0.5253 | 0.21846 | 0.0129 | -2.4046
-17.5 | -0.6443 | 0.1386 | -0.02 | -4.6486
-17 | -0.7075 | 0.11706 | -0.0312 | -6.0439
-16.5 | -0.7452 | 0.10171 | -0.0396 | -7.3267
-16 | -0.7973 | 0.08564 | -0.0489 | -9.3099
-15.5 | -0.888 | 0.0635 | -0.0623 | -13.9843
-15 | -0.9652 | 0.04066 | -0.0807 | -23.7383
-14 | -0.9657 | 0.02725 | -0.0901 | -35.4385
-13.5 | -0.9007 | 0.02434 | -0.0977 | -37.0049
-12.5 | -0.8372 | 0.01946 | -0.0964 | -43.0216
-12 | -0.815 | 0.01833 | -0.0912 | -44.4626
-11.5 | -0.7841 | 0.01732 | -0.0874 | -45.2714
-11 | -0.7511 | 0.01634 | -0.0837 | -45.967
-10.5 | -0.7196 | 0.01512 | -0.0797 | -47.5926
-10 | -0.679 | 0.01438 | -0.0771 | -47.2184
-9.5 | -0.6399 | 0.01345 | -0.0743 | -47.5762
-9 | -0.5972 | 0.01272 | -0.0719 | -46.9497
-8.5 | -0.5528 | 0.0121 | -0.0699 | -45.686
-8 | -0.5066 | 0.01158 | -0.0681 | -43.7478
-7 | -0.4123 | 0.01058 | -0.0649 | -38.9698
-6.5 | -0.3643 | 0.01012 | -0.0634 | -35.998
-6 | -0.3154 | 0.00973 | -0.0621 | -32.4152
-5.5 | -0.2651 | 0.00946 | -0.061 | -28.0233
-5 | -0.2142 | 0.00925 | -0.06 | -23.1568
-4.5 | -0.1625 | 0.00911 | -0.0591 | -17.8375
-4 | -0.1116 | 0.00887 | -0.0581 | -12.5817
-3.5 | -0.0601 | 0.00868 | -0.0573 | -6.924
-3 | -0.0085 | 0.00851 | -0.0564 | -0.99882
-2 | 0.0932 | 0.00814 | -0.0545 | 11.4496
-1.5 | 0.1431 | 0.00785 | -0.0534 | 18.2293
-1 | 0.1906 | 0.00749 | -0.0519 | 25.4473
-0.5 | 0.2355 | 0.00708 | -0.0499 | 33.2627
0 | 0.2785 | 0.00665 | -0.0473 | 41.8797
0.5 | 0.3169 | 0.00627 | -0.0435 | 50.5423
1.5 | 0.5008 | 0.00625 | -0.0596 | 80.128
2 | 0.5668 | 0.00652 | -0.0618 | 86.9325
2.5 | 0.6365 | 0.0069 | -0.0648 | 92.2464
3 | 0.7215 | 0.00722 | -0.0713 | 99.9307
3.5 | 0.7978 | 0.00747 | -0.0761 | 106.8005
4 | 0.8716 | 0.00767 | -0.0804 | 113.6375
4.5 | 0.9407 | 0.0079 | -0.0838 | 119.0759
5 | 1.0139 | 0.00803 | -0.0881 | 126.264
5.5 | 1.0651 | 0.00821 | -0.0877 | 129.732
6 | 1.1071 | 0.00846 | -0.0853 | 130.8629
6.5 | 1.1484 | 0.00875 | -0.0829 | 131.2457
7 | 1.189 | 0.00905 | -0.0803 | 131.3812
7.5 | 1.2245 | 0.00955 | -0.0768 | 128.2199
8 | 1.2587 | 0.01007 | -0.0731 | 124.995
8.5 | 1.2891 | 0.01068 | -0.0687 | 120.7022
9 | 1.3059 | 0.0116 | -0.0619 | 112.5776
9.5 | 1.2914 | 0.0132 | -0.0499 | 97.8333
10 | 1.2706 | 0.01647 | -0.0398 | 77.1463
10.5 | 1.2592 | 0.02028 | -0.0331 | 62.0907
11 | 1.2512 | 0.02455 | -0.0283 | 50.9654
11.5 | 1.2621 | 0.02781 | -0.0257 | 45.383
12 | 1.276 | 0.03104 | -0.0237 | 41.1082
12.5 | 1.2844 | 0.03492 | -0.0219 | 36.7812
13 | 1.2961 | 0.03873 | -0.0206 | 33.465
13.5 | 1.3041 | 0.0431 | -0.0195 | 30.2575
14 | 1.2991 | 0.04904 | -0.0185 | 26.4906
14.5 | 1.3073 | 0.05374 | -0.0182 | 24.3264
15 | 1.3097 | 0.05931 | -0.018 | 22.0823
15.5 | 1.3106 | 0.06515 | -0.0181 | 20.1167
16 | 1.3099 | 0.07141 | -0.0185 | 18.3434
16.5 | 1.308 | 0.07793 | -0.0192 | 16.7843
17 | 1.2996 | 0.08549 | -0.0202 | 15.2018
17.5 | 1.2781 | 0.09494 | -0.0217 | 13.4622
18 | 1.283 | 0.10103 | -0.0231 | 12.6992
18.5 | 1.2748 | 0.10893 | -0.0248 | 11.7029
19 | 1.2748 | 0.11581 | -0.0268 | 11.0077
19.5 | 1.2726 | 0.12309 | -0.0289 | 10.3388
20 | 1.2737 | 0.13012 | -0.0316 | 9.7887

## 43. Re 1M Mach 0.10 (1)
BIGFOIL.COM POLAR EXPORT
fx79w151a
FX 79-W-151 A |  |  |  | Cl Max: | 1.419 | at alpha= | 12.5 | deg
JavaFoil+Calcfoil stall+Eppler ext transition |  |  |  | L/D Max: | 116.003 | at alpha= | 7.5 | deg
Re: | 1000000 |  |  | Cd Min: | 0.00511 | at alpha= | 0.5 | deg
Mach: | 0.1 |  |  | Cl=0 at alpha= | -2.121 | deg
|  |  |  | @ Cl=0.1, Cd= | 0.0063739
|  |  |  | @ Cl=0.4, Cd= | 0.0053934
|  |  |  | @ Cl=0.6, Cd= | 0.0065242
alpha (deg) | Cl | Cd | Cm | Cl/Cd
-14 | -0.715 | 0.10448 | -0.01 | -6.841
-13.5 | -0.722 | 0.09689 | -0.011 | -7.449
-13 | -0.726 | 0.0892 | -0.012 | -8.141
-12.5 | -0.726 | 0.08231 | -0.013 | -8.826
-12 | -0.724 | 0.07543 | -0.014 | -9.597
-11.5 | -0.718 | 0.06882 | -0.014 | -10.427
-11 | -0.709 | 0.06175 | -0.015 | -11.488
-10.5 | -0.699 | 0.05412 | -0.017 | -12.919
-10 | -0.691 | 0.04413 | -0.018 | -15.667
-9.5 | -0.705 | 0.02652 | -0.021 | -26.595
-9 | -0.732 | 0.01482 | -0.024 | -49.355
-8.5 | -0.702 | 0.0135 | -0.025 | -51.978
-8 | -0.663 | 0.00925 | -0.026 | -71.676
-7.5 | -0.617 | 0.00879 | -0.027 | -70.197
-7 | -0.568 | 0.00858 | -0.027 | -66.169
-6.5 | -0.516 | 0.00831 | -0.028 | -62.126
-6 | -0.462 | 0.00807 | -0.028 | -57.249
-5.5 | -0.406 | 0.0077 | -0.029 | -52.726
-5 | -0.349 | 0.00757 | -0.03 | -46.045
-4.5 | -0.29 | 0.00733 | -0.03 | -39.528
-4 | -0.23 | 0.00719 | -0.031 | -31.942
-3.5 | -0.169 | 0.00702 | -0.032 | -24.089
-3 | -0.108 | 0.00693 | -0.032 | -15.613
-2.5 | -0.047 | 0.00687 | -0.033 | -6.826
-2 | 0.015 | 0.00679 | -0.034 | 2.144
-1.5 | 0.076 | 0.00685 | -0.034 | 11.109
-1 | 0.138 | 0.00562 | -0.035 | 24.5
-0.5 | 0.199 | 0.00595 | -0.036 | 33.465
0 | 0.26 | 0.00513 | -0.037 | 50.638
0.5 | 0.321 | 0.00511 | -0.037 | 62.811
1 | 0.381 | 0.00511 | -0.038 | 74.583
1.5 | 0.442 | 0.00602 | -0.039 | 73.395
2 | 0.503 | 0.00618 | -0.039 | 81.334
2.5 | 0.563 | 0.00637 | -0.04 | 88.274
3 | 0.623 | 0.00662 | -0.041 | 93.982
3.5 | 0.682 | 0.00688 | -0.042 | 99.082
4 | 0.741 | 0.00716 | -0.042 | 103.589
4.5 | 0.8 | 0.00747 | -0.043 | 107.159
5 | 0.859 | 0.0078 | -0.044 | 110.142
5.5 | 0.917 | 0.00817 | -0.044 | 112.296
6 | 0.975 | 0.00855 | -0.045 | 114.116
6.5 | 1.033 | 0.00894 | -0.046 | 115.492
7 | 1.087 | 0.00937 | -0.047 | 115.943
7.5 | 1.139 | 0.00982 | -0.047 | 116.003
8 | 1.188 | 0.0103 | -0.048 | 115.392
8.5 | 1.217 | 0.0183 | -0.048 | 66.468
9 | 1.26 | 0.01942 | -0.049 | 64.868
9.5 | 1.3 | 0.02064 | -0.049 | 62.966
10 | 1.335 | 0.02195 | -0.05 | 60.827
10.5 | 1.364 | 0.02339 | -0.051 | 58.289
11 | 1.386 | 0.02494 | -0.051 | 55.599
11.5 | 1.404 | 0.02665 | -0.052 | 52.666
12 | 1.415 | 0.02838 | -0.052 | 49.85
12.5 | 1.419 | 0.03034 | -0.053 | 46.787
13 | 1.417 | 0.03246 | -0.054 | 43.664
13.5 | 1.409 | 0.03458 | -0.054 | 40.75
14 | 1.395 | 0.03705 | -0.055 | 37.653
14.5 | 1.374 | 0.03987 | -0.055 | 34.467
15 | 1.348 | 0.04307 | -0.056 | 31.286
15.5 | 1.316 | 0.04623 | -0.056 | 28.467
16 | 1.279 | 0.05022 | -0.057 | 25.461
16.5 | 1.225 | 0.05893 | -0.056 | 20.782
17 | 1.051 | 0.13264 | -0.028 | 7.924
17.5 | 1.014 | 0.1408 | -0.025 | 7.203

## 44. Re 1M Mach 0.10 (2)
BIGFOIL.COM POLAR EXPORT
fx79w151a
FX 79-W-151 A |  |  |  | Cl Max: | 1.3052 | at alpha= | 9 | deg
XFOIL ncrit=9 |  |  |  | L/D Max: | 131.205 | at alpha= | 6.5 | deg
Re: | 1000000 |  |  | Cd Min: | 0.21175 | at alpha= | -19 | deg
Mach: | 0.1 |  |  | Cl=0 at alpha= | -2.9205 | deg
|  |  |  | @ Cl=0.1, Cd= | 0.0081554
|  |  |  | @ Cl=0.4, Cd= | 0.0061226
|  |  |  | @ Cl=0.6, Cd= | 0.0067067
alpha (deg) | Cl | Cd | Cm | Cl/Cd
-19 | -0.51 | 0.21175 | 0.0087 | -2.4085
-18.5 | -0.4918 | 0.20676 | 0.0058 | -2.3786
-17 | -0.6596 | 0.12743 | -0.0266 | -5.1762
-16.5 | -0.6933 | 0.11224 | -0.0347 | -6.1769
-16 | -0.7343 | 0.09697 | -0.0432 | -7.5724
-15.5 | -0.7981 | 0.07912 | -0.0537 | -10.0872
-15 | -0.8803 | 0.05826 | -0.0669 | -15.1099
-14 | -0.9529 | 0.02991 | -0.0905 | -31.8589
-13.5 | -0.8953 | 0.02591 | -0.0992 | -34.5542
-13 | -0.8418 | 0.02302 | -0.1042 | -36.5682
-12.5 | -0.8289 | 0.02023 | -0.1002 | -40.9738
-12 | -0.811 | 0.01886 | -0.0944 | -43.0011
-11.5 | -0.7831 | 0.01777 | -0.09 | -44.0687
-11 | -0.7511 | 0.01674 | -0.086 | -44.8686
-10.5 | -0.7211 | 0.01544 | -0.0817 | -46.7034
-10 | -0.6821 | 0.01456 | -0.0786 | -46.8475
-9.5 | -0.6425 | 0.01365 | -0.0757 | -47.0696
-9 | -0.5993 | 0.01294 | -0.0733 | -46.3138
-8.5 | -0.5547 | 0.01229 | -0.0712 | -45.1343
-8 | -0.5086 | 0.01172 | -0.0692 | -43.3959
-7.5 | -0.4623 | 0.01115 | -0.0673 | -41.4619
-7 | -0.4147 | 0.01063 | -0.0656 | -39.0122
-6.5 | -0.366 | 0.0102 | -0.0642 | -35.8824
-6 | -0.3169 | 0.00979 | -0.0628 | -32.3698
-5.5 | -0.2663 | 0.0095 | -0.0616 | -28.0316
-5 | -0.215 | 0.00929 | -0.0606 | -23.1432
-4.5 | -0.1632 | 0.00912 | -0.0597 | -17.8947
-3.5 | -0.0602 | 0.00871 | -0.0577 | -6.9116
-3 | -0.0082 | 0.00853 | -0.0568 | -0.96131
-2.5 | 0.0434 | 0.00837 | -0.0559 | 5.1852
-2 | 0.094 | 0.00819 | -0.0549 | 11.4774
-1.5 | 0.1443 | 0.0079 | -0.0538 | 18.2658
-0.5 | 0.2373 | 0.00713 | -0.0502 | 33.2819
0 | 0.2808 | 0.0067 | -0.0476 | 41.9104
1 | 0.3918 | 0.00611 | -0.0474 | 64.1244
1.5 | 0.5029 | 0.00628 | -0.0597 | 80.0796
2 | 0.5709 | 0.00655 | -0.0622 | 87.1603
2.5 | 0.6396 | 0.00692 | -0.0649 | 92.4277
3.5 | 0.8021 | 0.00751 | -0.0763 | 106.8043
4 | 0.8765 | 0.00771 | -0.0806 | 113.6835
4.5 | 0.9462 | 0.00793 | -0.084 | 119.319
5 | 1.0197 | 0.0081 | -0.0883 | 125.8889
5.5 | 1.0706 | 0.00826 | -0.0877 | 129.6126
6 | 1.1132 | 0.00851 | -0.0854 | 130.8108
6.5 | 1.1546 | 0.0088 | -0.0829 | 131.2045
7 | 1.1948 | 0.00913 | -0.0801 | 130.8653
7.5 | 1.2302 | 0.00962 | -0.0765 | 127.8794
8 | 1.2633 | 0.01018 | -0.0725 | 124.0963
8.5 | 1.2928 | 0.0108 | -0.0678 | 119.7037
9 | 1.3052 | 0.01171 | -0.0599 | 111.4603
9.5 | 1.2901 | 0.01353 | -0.0482 | 95.3511
10 | 1.2689 | 0.01702 | -0.0384 | 74.5535
10.5 | 1.2568 | 0.02101 | -0.032 | 59.8191
11 | 1.2484 | 0.02544 | -0.0274 | 49.0723
11.5 | 1.2591 | 0.02883 | -0.0249 | 43.6733
12 | 1.2728 | 0.03216 | -0.023 | 39.5771
12.5 | 1.2805 | 0.03621 | -0.0212 | 35.3632
13 | 1.2912 | 0.04023 | -0.02 | 32.0955
13.5 | 1.2977 | 0.04485 | -0.0189 | 28.9342
14 | 1.2925 | 0.05094 | -0.018 | 25.373

## 45. Re 1M Mach 0.25 (1)
BIGFOIL.COM POLAR EXPORT
fx79w151a
FX 79-W-151 A |  |  |  | Cl Max: | 1.391 | at alpha= | 11.5 | deg
JavaFoil+Calcfoil stall+Eppler ext transition |  |  |  | L/D Max: | 113.256 | at alpha= | 7 | deg
Re: | 1000000 |  |  | Cd Min: | 0.00521 | at alpha= | 0 | deg
Mach: | 0.25 |  |  | Cl=0 at alpha= | -2.1191 | deg
|  |  |  | @ Cl=0.1, Cd= | 0.0066825
|  |  |  | @ Cl=0.4, Cd= | 0.0060914
|  |  |  | @ Cl=0.6, Cd= | 0.0066618
alpha (deg) | Cl | Cd | Cm | Cl/Cd
-13.5 | -0.561 | 0.10945 | -0.009 | -5.122
-13 | -0.588 | 0.10268 | -0.009 | -5.729
-12.5 | -0.611 | 0.09604 | -0.01 | -6.359
-12 | -0.629 | 0.08769 | -0.011 | -7.175
-11.5 | -0.642 | 0.0802 | -0.013 | -8.001
-11 | -0.65 | 0.07163 | -0.014 | -9.073
-10.5 | -0.651 | 0.06403 | -0.015 | -10.173
-10 | -0.646 | 0.05758 | -0.016 | -11.223
-9.5 | -0.641 | 0.0486 | -0.018 | -13.179
-9 | -0.638 | 0.03689 | -0.02 | -17.292
-8.5 | -0.686 | 0.01544 | -0.025 | -44.433
-8 | -0.663 | 0.01357 | -0.027 | -48.882
-7.5 | -0.624 | 0.00909 | -0.027 | -68.651
-7 | -0.577 | 0.0088 | -0.028 | -65.564
-6.5 | -0.526 | 0.0085 | -0.029 | -61.912
-6 | -0.472 | 0.00822 | -0.029 | -57.435
-5.5 | -0.416 | 0.00782 | -0.03 | -53.205
-5 | -0.357 | 0.0077 | -0.03 | -46.422
-4.5 | -0.297 | 0.00743 | -0.031 | -40.024
-4 | -0.236 | 0.00727 | -0.032 | -32.452
-3.5 | -0.174 | 0.00715 | -0.033 | -24.305
-3 | -0.111 | 0.00698 | -0.033 | -15.907
-2.5 | -0.048 | 0.00693 | -0.034 | -6.948
-2 | 0.015 | 0.0069 | -0.035 | 2.168
-1.5 | 0.078 | 0.00692 | -0.035 | 11.298
-1 | 0.141 | 0.00624 | -0.036 | 22.668
-0.5 | 0.205 | 0.00533 | -0.037 | 38.378
0 | 0.267 | 0.00521 | -0.037 | 51.182
0.5 | 0.329 | 0.00601 | -0.038 | 54.753
1 | 0.391 | 0.00608 | -0.039 | 64.367
1.5 | 0.454 | 0.00616 | -0.04 | 73.598
2 | 0.516 | 0.00633 | -0.04 | 81.403
2.5 | 0.577 | 0.00656 | -0.041 | 88.005
3 | 0.638 | 0.00683 | -0.042 | 93.529
3.5 | 0.7 | 0.00711 | -0.043 | 98.456
4 | 0.76 | 0.0074 | -0.043 | 102.7
4.5 | 0.821 | 0.00774 | -0.044 | 106.01
5 | 0.881 | 0.0081 | -0.045 | 108.702
5.5 | 0.94 | 0.0085 | -0.046 | 110.554
6 | 0.999 | 0.00892 | -0.046 | 112.015
6.5 | 1.058 | 0.00936 | -0.047 | 113.075
7 | 1.113 | 0.00983 | -0.048 | 113.256
7.5 | 1.165 | 0.01033 | -0.049 | 112.746
8 | 1.214 | 0.01086 | -0.049 | 111.772
8.5 | 1.241 | 0.01951 | -0.049 | 63.579
9 | 1.282 | 0.02079 | -0.05 | 61.695
9.5 | 1.32 | 0.02219 | -0.05 | 59.457
10 | 1.351 | 0.02372 | -0.051 | 56.934
10.5 | 1.372 | 0.02539 | -0.052 | 54.04
11 | 1.386 | 0.02717 | -0.052 | 51.01
11.5 | 1.391 | 0.02913 | -0.053 | 47.754
12 | 1.386 | 0.03135 | -0.054 | 44.222
12.5 | 1.372 | 0.03357 | -0.054 | 40.854
13 | 1.347 | 0.03589 | -0.055 | 37.517
13.5 | 1.31 | 0.03897 | -0.055 | 33.612
14 | 1.261 | 0.04238 | -0.056 | 29.751
14.5 | 1.044 | 0.10518 | -0.024 | 9.93
15 | 0.991 | 0.11262 | -0.024 | 8.797
15.5 | 0.929 | 0.12055 | -0.024 | 7.711
16 | 0.861 | 0.12799 | -0.023 | 6.729
16.5 | 0.788 | 0.13583 | -0.025 | 5.802

## 46. Re 1M Mach 0.25 (2)
BIGFOIL.COM POLAR EXPORT
fx79w151a
FX 79-W-151 A |  |  |  | Cl Max: | 1.3053 | at alpha= | 9 | deg
XFOIL ncrit=9 |  |  |  | L/D Max: | 128.966 | at alpha= | 6.5 | deg
Re: | 1000000 |  |  | Cd Min: | 0.2032 | at alpha= | -18 | deg
Mach: | 0.25 |  |  | Cl=0 at alpha= | -2.9336 | deg
|  |  |  | @ Cl=0.1, Cd= | 0.0083377
|  |  |  | @ Cl=0.4, Cd= | 0.0062398
|  |  |  | @ Cl=0.6, Cd= | 0.0067854
alpha (deg) | Cl | Cd | Cm | Cl/Cd
-18 | -0.4747 | 0.2032 | 0.0019 | -2.3361
-17 | -0.2399 | 0.1522 | -0.0336 | -1.5762
-16.5 | -0.4308 | 0.17959 | -0.0108 | -2.3988
-16 | -0.4114 | 0.17433 | -0.014 | -2.3599
-15.5 | -0.5697 | 0.12302 | -0.0331 | -4.631
-15 | -0.6048 | 0.10776 | -0.0413 | -5.6125
-14.5 | -0.6469 | 0.09252 | -0.0501 | -6.992
-14 | -0.6869 | 0.07867 | -0.0586 | -8.7314
-13.5 | -0.7346 | 0.06227 | -0.0708 | -11.797
-13 | -0.7679 | 0.03882 | -0.0992 | -19.781
-12 | -0.7553 | 0.02336 | -0.1145 | -32.333
-11.5 | -0.7475 | 0.02103 | -0.1083 | -35.5445
-11 | -0.7372 | 0.01933 | -0.1007 | -38.1376
-10.5 | -0.7148 | 0.01783 | -0.0946 | -40.0897
-10 | -0.6894 | 0.01618 | -0.0888 | -42.6082
-9.5 | -0.6517 | 0.01508 | -0.0848 | -43.2162
-9 | -0.6122 | 0.01398 | -0.0809 | -43.7911
-8.5 | -0.5679 | 0.01314 | -0.0779 | -43.2192
-8 | -0.522 | 0.01235 | -0.0751 | -42.2672
-7.5 | -0.4743 | 0.01168 | -0.0727 | -40.6079
-7 | -0.4257 | 0.01107 | -0.0705 | -38.4553
-6.5 | -0.3762 | 0.01054 | -0.0684 | -35.6926
-6 | -0.3259 | 0.01008 | -0.0665 | -32.3313
-5.5 | -0.2736 | 0.00976 | -0.0651 | -28.0328
-5 | -0.2206 | 0.00949 | -0.0638 | -23.2455
-4.5 | -0.1674 | 0.00925 | -0.0625 | -18.0973
-4 | -0.1139 | 0.00905 | -0.0613 | -12.5856
-3.5 | -0.0603 | 0.00889 | -0.0603 | -6.7829
-3 | -0.0071 | 0.00874 | -0.0591 | -0.81236
-2.5 | 0.0464 | 0.00853 | -0.0581 | 5.4396
-2 | 0.0995 | 0.00834 | -0.0571 | 11.9305
-1.5 | 0.1508 | 0.0081 | -0.0557 | 18.6173
-1 | 0.2007 | 0.00777 | -0.0542 | 25.8301
-0.5 | 0.2484 | 0.00735 | -0.0523 | 33.7959
0 | 0.2926 | 0.00694 | -0.0495 | 42.1614
0.5 | 0.3321 | 0.00653 | -0.0456 | 50.8576
1 | 0.3935 | 0.00623 | -0.0462 | 63.1621
1.5 | 0.5134 | 0.00641 | -0.06 | 80.0936
2 | 0.5888 | 0.00673 | -0.0637 | 87.4889
2.5 | 0.6596 | 0.00708 | -0.0664 | 93.1638
3 | 0.746 | 0.00742 | -0.0726 | 100.5391
3.5 | 0.8257 | 0.00774 | -0.0774 | 106.6796
4.5 | 0.9759 | 0.00819 | -0.0854 | 119.1575
5 | 1.0528 | 0.00837 | -0.0897 | 125.7826
5.5 | 1.0996 | 0.00863 | -0.0878 | 127.416
6 | 1.1431 | 0.00889 | -0.085 | 128.5827
6.5 | 1.1852 | 0.00919 | -0.082 | 128.9663
7 | 1.2229 | 0.00961 | -0.0782 | 127.2529
7.5 | 1.2587 | 0.01008 | -0.074 | 124.871
8 | 1.287 | 0.01071 | -0.0685 | 120.1681
8.5 | 1.3012 | 0.01142 | -0.0602 | 113.9405
9 | 1.3053 | 0.01257 | -0.0509 | 103.8425
9.5 | 1.288 | 0.01558 | -0.0408 | 82.6701
10 | 1.261 | 0.0203 | -0.0323 | 62.1182
10.5 | 1.2417 | 0.02554 | -0.0268 | 48.6179
11 | 1.2338 | 0.03057 | -0.0232 | 40.3598
11.5 | 1.2428 | 0.03459 | -0.0211 | 35.9295
12 | 1.2527 | 0.03878 | -0.0194 | 32.3027
12.5 | 1.2561 | 0.04383 | -0.018 | 28.6585
13 | 1.2613 | 0.04891 | -0.0171 | 25.7882
13.5 | 1.2608 | 0.05478 | -0.0164 | 23.0157
14 | 1.2526 | 0.06175 | -0.016 | 20.285

## 47. Re 1M Mach 0.50 (1)
BIGFOIL.COM POLAR EXPORT
fx79w151a
FX 79-W-151 A |  |  |  | Cl Max: | 1.332 | at alpha= | 9 | deg
JavaFoil+Calcfoil stall+Eppler ext transition |  |  |  | L/D Max: | 100.858 | at alpha= | 6 | deg
Re: | 1000000 |  |  | Cd Min: | 0.0066 | at alpha= | 0 | deg
Mach: | 0.5 |  |  | Cl=0 at alpha= | -2.1197 | deg
|  |  |  | @ Cl=0.1, Cd= | 0.0076655
|  |  |  | @ Cl=0.4, Cd= | 0.006689
|  |  |  | @ Cl=0.6, Cd= | 0.0072918
alpha (deg) | Cl | Cd | Cm | Cl/Cd
-20 | -0.997 | 0.20142 | -0.01 | -4.948
-19.5 | -0.97 | 0.19724 | -0.01 | -4.917
-19 | -0.943 | 0.19008 | -0.011 | -4.96
-18.5 | -0.916 | 0.18747 | -0.011 | -4.885
-18 | -0.889 | 0.18649 | -0.011 | -4.767
-17.5 | -0.859 | 0.17724 | -0.011 | -4.849
-17 | -0.832 | 0.16979 | -0.011 | -4.898
-16.5 | -0.804 | 0.16579 | -0.011 | -4.851
-16 | -0.777 | 0.15966 | -0.012 | -4.867
-15.5 | -0.75 | 0.15851 | -0.012 | -4.734
-15 | -0.72 | 0.14794 | -0.012 | -4.869
-14.5 | -0.693 | 0.14473 | -0.012 | -4.786
-14 | -0.665 | 0.14156 | -0.012 | -4.698
-13.5 | -0.638 | 0.13538 | -0.012 | -4.71
-13 | -0.609 | 0.12728 | -0.012 | -4.782
-12.5 | -0.581 | 0.12402 | -0.012 | -4.683
-12 | -0.553 | 0.12357 | -0.012 | -4.477
-11.5 | -0.525 | 0.11338 | -0.012 | -4.628
-11 | -0.497 | 0.10869 | -0.012 | -4.57
-10.5 | -0.469 | 0.10569 | -0.012 | -4.438
-10 | -0.441 | 0.09864 | -0.012 | -4.471
-9.5 | -0.413 | 0.0955 | -0.012 | -4.323
-9 | -0.385 | 0.09098 | -0.012 | -4.232
-8.5 | -0.357 | 0.07125 | -0.012 | -5.009
-8 | -0.33 | 0.06062 | -0.013 | -5.437
-7.5 | -0.302 | 0.05764 | -0.014 | -5.243
-7 | -0.447 | 0.04598 | -0.02 | -9.718
-6.5 | -0.432 | 0.11109 | -0.013 | -3.891
-6 | -0.503 | 0.00913 | -0.033 | -55.088
-5.5 | -0.452 | 0.00864 | -0.033 | -52.343
-5 | -0.393 | 0.0083 | -0.034 | -47.389
-4.5 | -0.329 | 0.00795 | -0.035 | -41.359
-4 | -0.262 | 0.00807 | -0.036 | -32.482
-3.5 | -0.193 | 0.00722 | -0.036 | -26.799
-3 | -0.124 | 0.00703 | -0.037 | -17.618
-2.5 | -0.054 | 0.00695 | -0.038 | -7.729
-2 | 0.017 | 0.00764 | -0.039 | 2.184
-1.5 | 0.087 | 0.00766 | -0.039 | 11.407
-1 | 0.158 | 0.00769 | -0.04 | 20.539
-0.5 | 0.229 | 0.00664 | -0.041 | 34.412
0 | 0.296 | 0.0066 | -0.042 | 44.908
0.5 | 0.366 | 0.00662 | -0.042 | 55.226
1 | 0.435 | 0.00676 | -0.043 | 64.259
1.5 | 0.503 | 0.00691 | -0.044 | 72.893
2 | 0.572 | 0.00716 | -0.045 | 79.855
2.5 | 0.64 | 0.00748 | -0.046 | 85.56
3 | 0.707 | 0.00785 | -0.046 | 90.12
3.5 | 0.774 | 0.00826 | -0.047 | 93.76
4 | 0.841 | 0.0087 | -0.048 | 96.693
4.5 | 0.907 | 0.00917 | -0.049 | 98.894
5 | 0.972 | 0.00972 | -0.05 | 100.06
5.5 | 1.037 | 0.01029 | -0.05 | 100.781
6 | 1.101 | 0.01092 | -0.051 | 100.858
6.5 | 1.165 | 0.01159 | -0.052 | 100.541
7 | 1.221 | 0.0123 | -0.053 | 99.223
7.5 | 1.271 | 0.01309 | -0.054 | 97.094
8 | 1.29 | 0.02437 | -0.053 | 52.929
8.5 | 1.32 | 0.02646 | -0.054 | 49.874
9 | 1.332 | 0.0289 | -0.054 | 46.081
9.5 | 1.122 | 0.05858 | -0.02 | 19.158
10 | 1.041 | 0.06552 | -0.019 | 15.886
10.5 | 0.701 | 0.06898 | -0.024 | 10.164
11 | 0.728 | 0.07654 | -0.023 | 9.51
11.5 | 0.755 | 0.0908 | -0.022 | 8.311
12 | 0.782 | 0.10702 | -0.025 | 7.309
12.5 | 0.809 | 0.11031 | -0.025 | 7.335
13 | 0.837 | 0.12133 | -0.028 | 6.901
13.5 | 0.864 | 0.12391 | -0.028 | 6.971
14 | 0.891 | 0.12908 | -0.03 | 6.905

## 48. Re 1M Mach 0.50 (2)
BIGFOIL.COM POLAR EXPORT
fx79w151a
FX 79-W-151 A |  |  |  | Cl Max: | 1.3523 | at alpha= | 8.5 | deg
XFOIL ncrit=9 |  |  |  | L/D Max: | 115.674 | at alpha= | 5 | deg
Re: | 1000000 |  |  | Cd Min: | 0.25223 | at alpha= | -20 | deg
Mach: | 0.5 |  |  | Cl=0 at alpha= | -2.9942 | deg
|  |  |  | @ Cl=0.1, Cd= | 0.0091015
|  |  |  | @ Cl=0.4, Cd= | 0.0074448
|  |  |  | @ Cl=0.6, Cd= | 0.0072737
alpha (deg) | Cl | Cd | Cm | Cl/Cd
-20 | -0.5683 | 0.25223 | 0.0225 | -2.2531
-19.5 | -0.546 | 0.24281 | 0.0165 | -2.2487
-19 | -0.5245 | 0.23389 | 0.0108 | -2.2425
-18.5 | -0.5003 | 0.22724 | 0.0069 | -2.2016
-18 | -0.4781 | 0.21902 | 0.0018 | -2.1829
-17.5 | -0.4582 | 0.20953 | -0.0042 | -2.1868
-17 | -0.4376 | 0.20109 | -0.0094 | -2.1761
-16.5 | -0.4141 | 0.19441 | -0.0129 | -2.13
-16 | -0.3913 | 0.18745 | -0.0172 | -2.0875
-14.5 | -0.3089 | 0.15541 | -0.0423 | -1.9876
-14 | -0.2848 | 0.14427 | -0.0513 | -1.9741
-13.5 | -0.2742 | 0.13243 | -0.0587 | -2.0705
-13 | -0.2667 | 0.12163 | -0.0655 | -2.1927
-12.5 | -0.2652 | 0.11093 | -0.0722 | -2.3907
-12 | -0.2687 | 0.10016 | -0.0789 | -2.6827
-11.5 | -0.2956 | 0.08668 | -0.0874 | -3.4102
-11 | -0.3262 | 0.07397 | -0.0968 | -4.4099
-10.5 | -0.3565 | 0.0621 | -0.1064 | -5.7407
-10 | -0.3947 | 0.04974 | -0.1171 | -7.9353
-9.5 | -0.4329 | 0.03451 | -0.1326 | -12.5442
-9 | -0.4709 | 0.02671 | -0.1341 | -17.6301
-8.5 | -0.5042 | 0.02207 | -0.1246 | -22.8455
-8 | -0.5162 | 0.01872 | -0.1132 | -27.5748
-7.5 | -0.5018 | 0.01578 | -0.1036 | -31.7997
-7 | -0.465 | 0.01387 | -0.0963 | -33.5256
-6 | -0.3615 | 0.01165 | -0.0862 | -31.03
-5.5 | -0.3036 | 0.01097 | -0.0825 | -27.6755
-5 | -0.2441 | 0.01047 | -0.0793 | -23.3142
-4.5 | -0.1838 | 0.0101 | -0.0765 | -18.198
-4 | -0.1228 | 0.00984 | -0.0741 | -12.4797
-3.5 | -0.0615 | 0.00964 | -0.0719 | -6.3797
-3 | -0.0007 | 0.0094 | -0.0699 | -0.074468
-2.5 | 0.0597 | 0.00921 | -0.068 | 6.4821
-2 | 0.1191 | 0.00905 | -0.0661 | 13.1602
-1.5 | 0.1784 | 0.00889 | -0.0643 | 20.0675
-1 | 0.2365 | 0.00867 | -0.0624 | 27.278
-0.5 | 0.2915 | 0.0084 | -0.0601 | 34.7024
0 | 0.3422 | 0.00802 | -0.0571 | 42.6683
0.5 | 0.3893 | 0.00756 | -0.0532 | 51.4947
1 | 0.4283 | 0.00714 | -0.0473 | 59.986
1.5 | 0.5466 | 0.00708 | -0.0583 | 77.2034
2 | 0.6541 | 0.00747 | -0.0669 | 87.5636
2.5 | 0.7398 | 0.00794 | -0.0705 | 93.1738
3 | 0.8325 | 0.00843 | -0.0757 | 98.7544
3.5 | 0.93 | 0.00889 | -0.0819 | 104.6119
4 | 1.017 | 0.00932 | -0.086 | 109.1202
4.5 | 1.1058 | 0.00965 | -0.0902 | 114.5907
5 | 1.1579 | 0.01001 | -0.0871 | 115.6743
5.5 | 1.1902 | 0.01048 | -0.0801 | 113.5687
6 | 1.2182 | 0.01086 | -0.072 | 112.1731
6.5 | 1.2375 | 0.01144 | -0.0627 | 108.1731
7 | 1.2678 | 0.01213 | -0.0556 | 104.5177
7.5 | 1.2967 | 0.01317 | -0.0489 | 98.4586
8 | 1.3264 | 0.01463 | -0.0432 | 90.663
8.5 | 1.3523 | 0.0167 | -0.0378 | 80.976
9 | 1.3463 | 0.02085 | -0.0312 | 64.5707
9.5 | 1.3036 | 0.02781 | -0.0242 | 46.8752
10 | 1.2495 | 0.03653 | -0.0191 | 34.2048
10.5 | 1.2045 | 0.04557 | -0.0161 | 26.4319
11 | 1.1674 | 0.0547 | -0.0145 | 21.3419
11.5 | 1.1665 | 0.06112 | -0.0134 | 19.0854
12 | 1.1583 | 0.06848 | -0.0129 | 16.9144
12.5 | 1.1516 | 0.07605 | -0.0128 | 15.1427
13 | 1.1419 | 0.08415 | -0.0133 | 13.5698
13.5 | 1.1351 | 0.09226 | -0.0141 | 12.3033

## 49. Re 2M Mach 0.00 (1)
BIGFOIL.COM POLAR EXPORT
fx79w151a
FX 79-W-151 A |  |  |  | Cl Max: | 1.434 | at alpha= | 13 | deg
JavaFoil+Calcfoil stall+Eppler ext transition |  |  |  | L/D Max: | 135.444 | at alpha= | 7.5 | deg
Re: | 2000000 |  |  | Cd Min: | 0.00479 | at alpha= | 1.5 | deg
Mach: | 0 |  |  | Cl=0 at alpha= | -2.1147 | deg
|  |  |  | @ Cl=0.1, Cd= | 0.0059662
|  |  |  | @ Cl=0.4, Cd= | 0.0052888
|  |  |  | @ Cl=0.6, Cd= | 0.005871
alpha (deg) | Cl | Cd | Cm | Cl/Cd
-15 | -0.733 | 0.10338 | -0.011 | -7.09
-14.5 | -0.741 | 0.09632 | -0.012 | -7.695
-14 | -0.747 | 0.08977 | -0.012 | -8.321
-13.5 | -0.751 | 0.08338 | -0.013 | -9.002
-13 | -0.751 | 0.07724 | -0.013 | -9.724
-12.5 | -0.75 | 0.07075 | -0.014 | -10.597
-12 | -0.746 | 0.06373 | -0.015 | -11.709
-11.5 | -0.742 | 0.05591 | -0.016 | -13.269
-11 | -0.74 | 0.04545 | -0.018 | -16.288
-10.5 | -0.751 | 0.03032 | -0.02 | -24.785
-10 | -0.781 | 0.01606 | -0.023 | -48.625
-9.5 | -0.775 | 0.01318 | -0.024 | -58.763
-9 | -0.742 | 0.01016 | -0.025 | -73
-8.5 | -0.705 | 0.00848 | -0.025 | -83.068
-8 | -0.662 | 0.00819 | -0.026 | -80.756
-7.5 | -0.615 | 0.00789 | -0.026 | -77.955
-7 | -0.566 | 0.00766 | -0.027 | -73.916
-6.5 | -0.514 | 0.00741 | -0.028 | -69.366
-6 | -0.46 | 0.00714 | -0.028 | -64.502
-5.5 | -0.404 | 0.00687 | -0.029 | -58.87
-5 | -0.347 | 0.0067 | -0.03 | -51.824
-4.5 | -0.288 | 0.00649 | -0.03 | -44.392
-4 | -0.229 | 0.00638 | -0.031 | -35.831
-3.5 | -0.168 | 0.0063 | -0.032 | -26.707
-3 | -0.108 | 0.00617 | -0.032 | -17.44
-2.5 | -0.047 | 0.00614 | -0.033 | -7.596
-2 | 0.014 | 0.00611 | -0.034 | 2.37
-1.5 | 0.076 | 0.0061 | -0.034 | 12.414
-1 | 0.137 | 0.00576 | -0.035 | 23.762
-0.5 | 0.198 | 0.00522 | -0.036 | 37.959
0 | 0.259 | 0.00516 | -0.036 | 50.294
0.5 | 0.32 | 0.00507 | -0.037 | 63.141
1 | 0.381 | 0.00552 | -0.038 | 69.062
1.5 | 0.441 | 0.00479 | -0.039 | 92.105
2 | 0.501 | 0.00485 | -0.039 | 103.308
2.5 | 0.561 | 0.00578 | -0.04 | 97.103
3 | 0.621 | 0.00592 | -0.041 | 104.873
3.5 | 0.681 | 0.00609 | -0.041 | 111.8
4 | 0.74 | 0.00633 | -0.042 | 116.933
4.5 | 0.799 | 0.00659 | -0.043 | 121.309
5 | 0.858 | 0.00685 | -0.044 | 125.158
5.5 | 0.916 | 0.0071 | -0.044 | 129.064
6 | 0.974 | 0.0074 | -0.045 | 131.562
6.5 | 1.032 | 0.00772 | -0.046 | 133.694
7 | 1.086 | 0.00805 | -0.047 | 134.848
7.5 | 1.138 | 0.0084 | -0.047 | 135.444
8 | 1.189 | 0.00881 | -0.048 | 134.875
8.5 | 1.218 | 0.01583 | -0.048 | 76.924
9 | 1.262 | 0.01677 | -0.049 | 75.228
9.5 | 1.302 | 0.0178 | -0.049 | 73.16
10 | 1.339 | 0.01891 | -0.05 | 70.793
10.5 | 1.369 | 0.02009 | -0.051 | 68.134
11 | 1.393 | 0.02138 | -0.051 | 65.16
11.5 | 1.412 | 0.02278 | -0.052 | 61.984
12 | 1.425 | 0.02426 | -0.053 | 58.759
12.5 | 1.433 | 0.0259 | -0.053 | 55.321
13 | 1.434 | 0.02771 | -0.054 | 51.755
13.5 | 1.429 | 0.02954 | -0.054 | 48.387
14 | 1.419 | 0.03167 | -0.055 | 44.802
14.5 | 1.403 | 0.03394 | -0.056 | 41.323
15 | 1.381 | 0.03654 | -0.056 | 37.795
15.5 | 1.355 | 0.03905 | -0.057 | 34.71
16 | 1.325 | 0.04216 | -0.057 | 31.428
16.5 | 1.291 | 0.04544 | -0.058 | 28.406
17 | 1.253 | 0.04916 | -0.058 | 25.494
17.5 | 1.214 | 0.05302 | -0.059 | 22.893
18 | 1.171 | 0.05797 | -0.059 | 20.197

## 50. Re 2M Mach 0.00 (2)
BIGFOIL.COM POLAR EXPORT
fx79w151a
FX 79-W-151 A |  |  |  | Cl Max: | 1.425 | at alpha= | 17 | deg
XFOIL ncrit=9 |  |  |  | L/D Max: | 152.754 | at alpha= | 6.5 | deg
Re: | 2000000 |  |  | Cd Min: | 0.18021 | at alpha= | -20 | deg
Mach: | 0 |  |  | Cl=0 at alpha= | -2.8677 | deg
|  |  |  | @ Cl=0.1, Cd= | 0.007068
|  |  |  | @ Cl=0.4, Cd= | 0.005609
|  |  |  | @ Cl=0.6, Cd= | 0.0052816
alpha (deg) | Cl | Cd | Cm | Cl/Cd
-20 | -0.6825 | 0.18021 | 0.0071 | -3.7872
-19.5 | -0.695 | 0.16758 | 0 | -4.1473
-19 | -0.7131 | 0.15429 | -0.0075 | -4.6218
-18.5 | -0.723 | 0.14347 | -0.0136 | -5.0394
-18 | -0.7475 | 0.13006 | -0.021 | -5.7473
-17.5 | -0.7849 | 0.11482 | -0.0294 | -6.8359
-17 | -1.0111 | 0.06997 | -0.056 | -14.4505
-16.5 | -1.15 | 0.0377 | -0.0802 | -30.504
-15.5 | -1.1555 | 0.02595 | -0.0852 | -44.5279
-15 | -1.1098 | 0.02289 | -0.0894 | -48.4841
-14.5 | -1.0482 | 0.02059 | -0.0947 | -50.9082
-14 | -0.999 | 0.01897 | -0.0961 | -52.6621
-13.5 | -0.9619 | 0.01793 | -0.0941 | -53.6475
-13 | -0.9346 | 0.0169 | -0.0898 | -55.3018
-12.5 | -0.9002 | 0.01603 | -0.0865 | -56.1572
-12 | -0.8701 | 0.01482 | -0.0824 | -58.7112
-11.5 | -0.8324 | 0.014 | -0.0795 | -59.4571
-11 | -0.7914 | 0.01332 | -0.077 | -59.4144
-10.5 | -0.7494 | 0.01266 | -0.0746 | -59.1943
-10 | -0.7077 | 0.01191 | -0.0721 | -59.4207
-9.5 | -0.6628 | 0.01134 | -0.0701 | -58.448
-9 | -0.6168 | 0.01084 | -0.0683 | -56.9004
-8.5 | -0.5703 | 0.01033 | -0.0666 | -55.2081
-8 | -0.5225 | 0.00986 | -0.0651 | -52.9919
-7.5 | -0.4741 | 0.00945 | -0.0637 | -50.1693
-7 | -0.425 | 0.00907 | -0.0623 | -46.8578
-6.5 | -0.3755 | 0.00872 | -0.0611 | -43.0619
-6 | -0.3258 | 0.0084 | -0.0599 | -38.7857
-5.5 | -0.2755 | 0.00813 | -0.0588 | -33.8868
-5 | -0.2241 | 0.00792 | -0.0579 | -28.2955
-4.5 | -0.1718 | 0.00774 | -0.0571 | -22.1964
-4 | -0.1195 | 0.00757 | -0.0564 | -15.786
-3.5 | -0.0669 | 0.00746 | -0.0557 | -8.9678
-3 | -0.014 | 0.00736 | -0.0551 | -1.9022
-2.5 | 0.0389 | 0.00722 | -0.0545 | 5.3878
-2 | 0.0912 | 0.00709 | -0.0538 | 12.8632
-1.5 | 0.1432 | 0.00696 | -0.0531 | 20.5747
-1 | 0.195 | 0.00678 | -0.0523 | 28.7611
-0.5 | 0.2445 | 0.00654 | -0.0512 | 37.3853
0 | 0.2933 | 0.00627 | -0.0499 | 46.7783
0.5 | 0.3412 | 0.00596 | -0.0484 | 57.2483
1 | 0.3876 | 0.0057 | -0.0466 | 68
1.5 | 0.4312 | 0.00538 | -0.044 | 80.1487
2 | 0.494 | 0.00516 | -0.0457 | 95.7364
2.5 | 0.5965 | 0.00527 | -0.0565 | 113.1879
3 | 0.6689 | 0.00551 | -0.0602 | 121.3975
3.5 | 0.7318 | 0.00575 | -0.0619 | 127.2696
4 | 0.807 | 0.00607 | -0.0665 | 132.9489
4.5 | 0.8727 | 0.00634 | -0.069 | 137.6498
5 | 0.9436 | 0.00654 | -0.0727 | 144.2813
5.5 | 1.0118 | 0.00678 | -0.0759 | 149.233
6 | 1.077 | 0.00711 | -0.0785 | 151.4768
6.5 | 1.1426 | 0.00748 | -0.0813 | 152.754
7 | 1.2052 | 0.00793 | -0.0837 | 151.9798
7.5 | 1.2507 | 0.0085 | -0.0824 | 147.1412
8 | 1.2778 | 0.00933 | -0.0775 | 136.9561
8.5 | 1.277 | 0.01103 | -0.0675 | 115.7752
9 | 1.2555 | 0.0125 | -0.0534 | 100.44
9.5 | 1.2496 | 0.01448 | -0.0442 | 86.2983
10 | 1.2561 | 0.01684 | -0.0385 | 74.5903
10.5 | 1.2726 | 0.01905 | -0.0348 | 66.8031
11 | 1.2954 | 0.02109 | -0.0324 | 61.4225
11.5 | 1.3169 | 0.02337 | -0.0301 | 56.35
12 | 1.3403 | 0.02562 | -0.0284 | 52.3146
12.5 | 1.3569 | 0.02853 | -0.0264 | 47.5605
13 | 1.3711 | 0.03177 | -0.0247 | 43.1571
13.5 | 1.3874 | 0.035 | -0.0234 | 39.64
14 | 1.3989 | 0.03885 | -0.0222 | 36.0077
14.5 | 1.4128 | 0.04258 | -0.0214 | 33.1799
15 | 1.419 | 0.04726 | -0.0207 | 30.0254
15.5 | 1.4196 | 0.05268 | -0.0201 | 26.9476
16 | 1.4147 | 0.05896 | -0.0198 | 23.9942
16.5 | 1.4235 | 0.06377 | -0.0199 | 22.3224
17 | 1.425 | 0.06958 | -0.0202 | 20.48
17.5 | 1.4219 | 0.07611 | -0.0209 | 18.6822
18 | 1.4238 | 0.08211 | -0.0216 | 17.3402
18.5 | 1.4182 | 0.08925 | -0.0228 | 15.8902
19 | 1.4154 | 0.09608 | -0.0242 | 14.7315
19.5 | 1.4048 | 0.10421 | -0.0261 | 13.4805
20 | 1.3987 | 0.11181 | -0.0282 | 12.5096

## 51. Re 2M Mach 0.10 (1)
BIGFOIL.COM POLAR EXPORT
fx79w151a
FX 79-W-151 A |  |  |  | Cl Max: | 1.428 | at alpha= | 12.5 | deg
JavaFoil+Calcfoil stall+Eppler ext transition |  |  |  | L/D Max: | 134.925 | at alpha= | 7.5 | deg
Re: | 2000000 |  |  | Cd Min: | 0.0048 | at alpha= | 1.5 | deg
Mach: | 0.1 |  |  | Cl=0 at alpha= | -2.121 | deg
|  |  |  | @ Cl=0.1, Cd= | 0.0059884
|  |  |  | @ Cl=0.4, Cd= | 0.0053375
|  |  |  | @ Cl=0.6, Cd= | 0.00589
alpha (deg) | Cl | Cd | Cm | Cl/Cd
-14.5 | -0.715 | 0.09923 | -0.012 | -7.209
-14 | -0.724 | 0.09213 | -0.012 | -7.863
-13.5 | -0.731 | 0.08599 | -0.013 | -8.496
-13 | -0.734 | 0.07943 | -0.013 | -9.245
-12.5 | -0.735 | 0.07276 | -0.014 | -10.106
-12 | -0.733 | 0.06617 | -0.015 | -11.084
-11.5 | -0.73 | 0.05842 | -0.016 | -12.504
-11 | -0.727 | 0.04967 | -0.017 | -14.638
-10.5 | -0.733 | 0.03607 | -0.019 | -20.322
-10 | -0.766 | 0.01811 | -0.022 | -42.301
-9.5 | -0.771 | 0.01354 | -0.024 | -56.973
-9 | -0.741 | 0.01031 | -0.025 | -71.806
-8.5 | -0.705 | 0.00854 | -0.025 | -82.582
-8 | -0.663 | 0.00826 | -0.026 | -80.271
-7.5 | -0.617 | 0.00793 | -0.027 | -77.825
-7 | -0.568 | 0.00769 | -0.027 | -73.832
-6.5 | -0.516 | 0.00744 | -0.028 | -69.377
-6 | -0.462 | 0.00723 | -0.028 | -63.947
-5.5 | -0.406 | 0.00689 | -0.029 | -58.98
-5 | -0.349 | 0.00674 | -0.03 | -51.704
-4.5 | -0.29 | 0.00651 | -0.03 | -44.514
-4 | -0.23 | 0.00639 | -0.031 | -35.946
-3.5 | -0.169 | 0.00625 | -0.032 | -27.049
-3 | -0.108 | 0.00618 | -0.032 | -17.505
-2.5 | -0.047 | 0.00615 | -0.033 | -7.623
-2 | 0.015 | 0.00607 | -0.034 | 2.397
-1.5 | 0.076 | 0.00612 | -0.034 | 12.426
-1 | 0.138 | 0.00578 | -0.035 | 23.824
-0.5 | 0.199 | 0.00524 | -0.036 | 38.031
0 | 0.261 | 0.00517 | -0.037 | 50.41
0.5 | 0.322 | 0.00509 | -0.037 | 63.226
1 | 0.383 | 0.00555 | -0.038 | 68.936
1.5 | 0.443 | 0.0048 | -0.039 | 92.263
2 | 0.503 | 0.00487 | -0.039 | 103.46
2.5 | 0.564 | 0.0058 | -0.04 | 97.162
3 | 0.624 | 0.00595 | -0.041 | 104.905
3.5 | 0.684 | 0.00612 | -0.042 | 111.702
4 | 0.743 | 0.00636 | -0.042 | 116.839
4.5 | 0.803 | 0.00662 | -0.043 | 121.167
5 | 0.862 | 0.00689 | -0.044 | 124.971
5.5 | 0.92 | 0.00715 | -0.045 | 128.707
6 | 0.978 | 0.00745 | -0.045 | 131.282
6.5 | 1.036 | 0.00778 | -0.046 | 133.25
7 | 1.091 | 0.00812 | -0.047 | 134.402
7.5 | 1.143 | 0.00847 | -0.048 | 134.925
8 | 1.193 | 0.00889 | -0.048 | 134.165
8.5 | 1.222 | 0.01602 | -0.048 | 76.293
9 | 1.266 | 0.01699 | -0.049 | 74.529
9.5 | 1.306 | 0.01805 | -0.05 | 72.39
10 | 1.342 | 0.01917 | -0.05 | 70.013
10.5 | 1.371 | 0.0204 | -0.051 | 67.219
11 | 1.394 | 0.02171 | -0.052 | 64.236
11.5 | 1.412 | 0.0232 | -0.052 | 60.851
12 | 1.423 | 0.02472 | -0.053 | 57.547
12.5 | 1.428 | 0.02642 | -0.053 | 54.038
13 | 1.426 | 0.02825 | -0.054 | 50.48
13.5 | 1.418 | 0.03012 | -0.055 | 47.071
14 | 1.403 | 0.03235 | -0.055 | 43.384
14.5 | 1.383 | 0.03482 | -0.056 | 39.713
15 | 1.357 | 0.03752 | -0.056 | 36.155
15.5 | 1.326 | 0.0402 | -0.057 | 32.982
16 | 1.29 | 0.04337 | -0.057 | 29.755
16.5 | 1.251 | 0.04692 | -0.058 | 26.657
17 | 1.207 | 0.05116 | -0.058 | 23.593
17.5 | 1.161 | 0.05566 | -0.059 | 20.861

## 52. Re 2M Mach 0.10 (2)
BIGFOIL.COM POLAR EXPORT
fx79w151a
FX 79-W-151 A |  |  |  | Cl Max: | 1.4127 | at alpha= | 16.5 | deg
XFOIL ncrit=9 |  |  |  | L/D Max: | 152.926 | at alpha= | 6.5 | deg
Re: | 2000000 |  |  | Cd Min: | 0.17569 | at alpha= | -19.5 | deg
Mach: | 0.1 |  |  | Cl=0 at alpha= | -2.8706 | deg
|  |  |  | @ Cl=0.1, Cd= | 0.0070873
|  |  |  | @ Cl=0.4, Cd= | 0.0056533
|  |  |  | @ Cl=0.6, Cd= | 0.0052819
alpha (deg) | Cl | Cd | Cm | Cl/Cd
-19.5 | -0.6668 | 0.17569 | 0.0035 | -3.7953
-19 | -0.6839 | 0.16206 | -0.0041 | -4.22
-18.5 | -0.6976 | 0.14992 | -0.0109 | -4.6531
-18 | -0.7191 | 0.1368 | -0.0181 | -5.2566
-17.5 | -0.7355 | 0.12517 | -0.0245 | -5.876
-17 | -0.7958 | 0.10602 | -0.0353 | -7.5061
-16.5 | -1.0163 | 0.06353 | -0.0612 | -15.9972
-16 | -1.0519 | 0.04816 | -0.072 | -21.8418
-15.5 | -1.1264 | 0.03038 | -0.0859 | -37.077
-14.5 | -1.0498 | 0.02189 | -0.0966 | -47.958
-14 | -0.9985 | 0.01987 | -0.099 | -50.2516
-13.5 | -0.9593 | 0.01862 | -0.0976 | -51.5199
-13 | -0.9328 | 0.01739 | -0.0932 | -53.64
-12.5 | -0.9017 | 0.01644 | -0.0892 | -54.8479
-12 | -0.8704 | 0.01531 | -0.0852 | -56.8517
-11.5 | -0.8353 | 0.01431 | -0.0816 | -58.3718
-11 | -0.7949 | 0.01356 | -0.0789 | -58.6209
-10.5 | -0.7522 | 0.01293 | -0.0764 | -58.1748
-10 | -0.7114 | 0.01207 | -0.0736 | -58.9395
-9.5 | -0.6654 | 0.01156 | -0.0716 | -57.5606
-9 | -0.6204 | 0.01093 | -0.0695 | -56.7612
-8.5 | -0.5738 | 0.01041 | -0.0676 | -55.1201
-8 | -0.5257 | 0.00993 | -0.066 | -52.9406
-7.5 | -0.4768 | 0.00951 | -0.0645 | -50.1367
-7 | -0.4274 | 0.00913 | -0.0631 | -46.8127
-6.5 | -0.3775 | 0.00877 | -0.0618 | -43.0445
-6 | -0.3276 | 0.00843 | -0.0605 | -38.8612
-5.5 | -0.2768 | 0.00816 | -0.0594 | -33.9216
-5 | -0.2253 | 0.00796 | -0.0584 | -28.304
-4.5 | -0.1727 | 0.00776 | -0.0576 | -22.2552
-4 | -0.12 | 0.00759 | -0.0569 | -15.8103
-3.5 | -0.0669 | 0.00748 | -0.0562 | -8.9439
-2.5 | 0.0394 | 0.00724 | -0.0549 | 5.442
-2 | 0.0921 | 0.00711 | -0.0542 | 12.9536
-1 | 0.1965 | 0.00681 | -0.0527 | 28.8546
-0.5 | 0.2465 | 0.00657 | -0.0516 | 37.519
0 | 0.2953 | 0.00631 | -0.0502 | 46.7987
0.5 | 0.3436 | 0.00599 | -0.0487 | 57.3623
1 | 0.3903 | 0.00572 | -0.0469 | 68.2343
1.5 | 0.4339 | 0.00542 | -0.0443 | 80.0554
2 | 0.4963 | 0.00519 | -0.0458 | 95.6262
2.5 | 0.5995 | 0.00528 | -0.0566 | 113.5417
3 | 0.6725 | 0.00555 | -0.0604 | 121.1712
3.5 | 0.7359 | 0.00578 | -0.0621 | 127.3183
4 | 0.8118 | 0.0061 | -0.0667 | 133.082
4.5 | 0.878 | 0.00638 | -0.0692 | 137.6176
5 | 0.9493 | 0.00659 | -0.0729 | 144.0516
5.5 | 1.018 | 0.00683 | -0.0761 | 149.0483
6 | 1.0834 | 0.00717 | -0.0786 | 151.1018
6.5 | 1.15 | 0.00752 | -0.0816 | 152.9255
7 | 1.213 | 0.00799 | -0.0839 | 151.8148
7.5 | 1.2569 | 0.00857 | -0.0822 | 146.6628
8 | 1.2823 | 0.00945 | -0.0768 | 135.6931
8.5 | 1.2787 | 0.01118 | -0.0662 | 114.3739
9 | 1.2542 | 0.01268 | -0.0517 | 98.9117
9.5 | 1.2493 | 0.01484 | -0.0429 | 84.1846
10 | 1.2557 | 0.01733 | -0.0374 | 72.4582
10.5 | 1.2729 | 0.0196 | -0.0339 | 64.9439
11 | 1.2947 | 0.02179 | -0.0314 | 59.4172
11.5 | 1.3162 | 0.02415 | -0.0292 | 54.501
12 | 1.3389 | 0.02655 | -0.0274 | 50.4294
12.5 | 1.3528 | 0.02976 | -0.0254 | 45.457
13 | 1.3681 | 0.03302 | -0.0238 | 41.4325
13.5 | 1.3831 | 0.03648 | -0.0225 | 37.9139
14 | 1.3932 | 0.04059 | -0.0214 | 34.3237
14.5 | 1.4064 | 0.04449 | -0.0206 | 31.6116
15 | 1.4099 | 0.04958 | -0.0199 | 28.4369
15.5 | 1.4056 | 0.05566 | -0.0194 | 25.2533
16 | 1.4056 | 0.06151 | -0.0193 | 22.8516
16.5 | 1.4127 | 0.06662 | -0.0195 | 21.2053
17 | 1.4124 | 0.0728 | -0.0199 | 19.4011
17.5 | 1.4084 | 0.07954 | -0.0206 | 17.7068
18 | 1.4082 | 0.08595 | -0.0215 | 16.3839
18.5 | 1.4019 | 0.0933 | -0.0229 | 15.0257
19 | 1.3986 | 0.10035 | -0.0244 | 13.9372
19.5 | 1.3865 | 0.10887 | -0.0266 | 12.7354
20 | 1.3775 | 0.11698 | -0.0289 | 11.7755

## 53. Re 2M Mach 0.25 (1)
BIGFOIL.COM POLAR EXPORT
fx79w151a
FX 79-W-151 A |  |  |  | Cl Max: | 1.399 | at alpha= | 11.5 | deg
JavaFoil+Calcfoil stall+Eppler ext transition |  |  |  | L/D Max: | 131.589 | at alpha= | 7 | deg
Re: | 2000000 |  |  | Cd Min: | 0.00482 | at alpha= | 1 | deg
Mach: | 0.25 |  |  | Cl=0 at alpha= | -2.1191 | deg
|  |  |  | @ Cl=0.1, Cd= | 0.0061067
|  |  |  | @ Cl=0.4, Cd= | 0.0048302
|  |  |  | @ Cl=0.6, Cd= | 0.0060197
alpha (deg) | Cl | Cd | Cm | Cl/Cd
-14 | -0.532 | 0.10683 | -0.011 | -4.976
-13.5 | -0.566 | 0.09924 | -0.011 | -5.699
-13 | -0.594 | 0.09322 | -0.012 | -6.373
-12.5 | -0.618 | 0.08614 | -0.013 | -7.175
-12 | -0.638 | 0.07721 | -0.014 | -8.262
-11.5 | -0.65 | 0.07099 | -0.014 | -9.156
-11 | -0.658 | 0.06294 | -0.016 | -10.462
-10.5 | -0.662 | 0.05502 | -0.017 | -12.034
-10 | -0.662 | 0.04675 | -0.018 | -14.157
-9.5 | -0.682 | 0.02854 | -0.021 | -23.912
-9 | -0.718 | 0.01453 | -0.025 | -49.466
-8.5 | -0.701 | 0.01269 | -0.026 | -55.249
-8 | -0.667 | 0.0086 | -0.027 | -77.54
-7.5 | -0.624 | 0.00812 | -0.027 | -76.874
-7 | -0.577 | 0.00788 | -0.028 | -73.273
-6.5 | -0.526 | 0.00761 | -0.029 | -69.204
-6 | -0.472 | 0.00735 | -0.029 | -64.237
-5.5 | -0.416 | 0.00698 | -0.03 | -59.622
-5 | -0.357 | 0.00684 | -0.03 | -52.238
-4.5 | -0.297 | 0.00658 | -0.031 | -45.171
-4 | -0.236 | 0.00646 | -0.032 | -36.531
-3.5 | -0.174 | 0.00637 | -0.033 | -27.26
-3 | -0.111 | 0.00624 | -0.033 | -17.789
-2.5 | -0.048 | 0.0062 | -0.034 | -7.767
-2 | 0.015 | 0.00617 | -0.035 | 2.424
-1.5 | 0.078 | 0.00618 | -0.035 | 12.657
-1 | 0.141 | 0.00597 | -0.036 | 23.695
-0.5 | 0.205 | 0.00534 | -0.037 | 38.318
0 | 0.268 | 0.00526 | -0.038 | 50.893
0.5 | 0.33 | 0.00572 | -0.038 | 57.789
1 | 0.392 | 0.00482 | -0.039 | 81.302
1.5 | 0.455 | 0.0049 | -0.04 | 92.775
2 | 0.517 | 0.00585 | -0.041 | 88.317
2.5 | 0.578 | 0.00597 | -0.041 | 96.925
3 | 0.64 | 0.00611 | -0.042 | 104.675
3.5 | 0.701 | 0.0063 | -0.043 | 111.299
4 | 0.762 | 0.00658 | -0.043 | 115.927
4.5 | 0.823 | 0.00686 | -0.044 | 120.051
5 | 0.883 | 0.00715 | -0.045 | 123.551
5.5 | 0.943 | 0.00742 | -0.046 | 127.039
6 | 1.003 | 0.00777 | -0.046 | 129.14
6.5 | 1.062 | 0.00812 | -0.047 | 130.792
7 | 1.117 | 0.00849 | -0.048 | 131.589
7.5 | 1.17 | 0.00891 | -0.049 | 131.347
8 | 1.22 | 0.00937 | -0.049 | 130.205
8.5 | 1.247 | 0.0171 | -0.049 | 72.908
9 | 1.289 | 0.0182 | -0.05 | 70.804
9.5 | 1.326 | 0.01941 | -0.051 | 68.337
10 | 1.358 | 0.02071 | -0.051 | 65.575
10.5 | 1.38 | 0.02215 | -0.052 | 62.297
11 | 1.394 | 0.02372 | -0.053 | 58.754
11.5 | 1.399 | 0.02543 | -0.053 | 55.007
12 | 1.394 | 0.02736 | -0.054 | 50.969
12.5 | 1.38 | 0.02934 | -0.055 | 47.036
13 | 1.354 | 0.0316 | -0.055 | 42.863
13.5 | 1.318 | 0.03429 | -0.056 | 38.429
14 | 1.271 | 0.03723 | -0.056 | 34.139
14.5 | 1.214 | 0.04047 | -0.057 | 29.989
15 | 1.146 | 0.04428 | -0.057 | 25.88
15.5 | 1.069 | 0.0487 | -0.058 | 21.96
16 | 0.981 | 0.05556 | -0.057 | 17.655
16.5 | 0.894 | 0.05993 | -0.058 | 14.92

## 54. Re 2M Mach 0.25 (2)
BIGFOIL.COM POLAR EXPORT
fx79w151a
FX 79-W-151 A |  |  |  | Cl Max: | 1.3642 | at alpha= | 14.5 | deg
XFOIL ncrit=9 |  |  |  | L/D Max: | 152.42 | at alpha= | 6.5 | deg
Re: | 2000000 |  |  | Cd Min: | 0.21717 | at alpha= | -19 | deg
Mach: | 0.25 |  |  | Cl=0 at alpha= | -2.8824 | deg
|  |  |  | @ Cl=0.1, Cd= | 0.0072119
|  |  |  | @ Cl=0.4, Cd= | 0.0059082
|  |  |  | @ Cl=0.6, Cd= | 0.00541
alpha (deg) | Cl | Cd | Cm | Cl/Cd
-19 | -0.5251 | 0.21717 | 0.0147 | -2.4179
-17 | -0.6127 | 0.14553 | -0.0175 | -4.2101
-16.5 | -0.6307 | 0.13284 | -0.0244 | -4.7478
-15 | -0.7218 | 0.09132 | -0.0488 | -7.9041
-14.5 | -0.8313 | 0.06527 | -0.0696 | -12.7363
-14 | -0.9476 | 0.03381 | -0.1004 | -28.0272
-13.5 | -0.921 | 0.02658 | -0.1108 | -34.6501
-13 | -0.897 | 0.02251 | -0.1122 | -39.849
-12.5 | -0.8773 | 0.01995 | -0.1084 | -43.9749
-12 | -0.8568 | 0.01829 | -0.1025 | -46.8453
-11.5 | -0.8308 | 0.01705 | -0.0967 | -48.7273
-11 | -0.8056 | 0.01539 | -0.0909 | -52.3457
-10.5 | -0.7683 | 0.01428 | -0.0867 | -53.8025
-10 | -0.7277 | 0.01329 | -0.0829 | -54.7555
-9.5 | -0.6839 | 0.01242 | -0.0796 | -55.0644
-9 | -0.6374 | 0.01171 | -0.0768 | -54.4321
-8.5 | -0.5903 | 0.01101 | -0.0741 | -53.6149
-8 | -0.5414 | 0.01042 | -0.0717 | -51.9578
-7.5 | -0.4914 | 0.00992 | -0.0696 | -49.5363
-6.5 | -0.3886 | 0.00907 | -0.066 | -42.8445
-6 | -0.3365 | 0.0087 | -0.0644 | -38.6782
-5.5 | -0.2847 | 0.00833 | -0.0628 | -34.1777
-5 | -0.2315 | 0.00807 | -0.0615 | -28.6865
-4.5 | -0.1775 | 0.00787 | -0.0604 | -22.554
-4 | -0.123 | 0.00773 | -0.0594 | -15.912
-3.5 | -0.0674 | 0.0076 | -0.0587 | -8.8684
-3 | -0.0128 | 0.00745 | -0.0578 | -1.7181
-2.5 | 0.0416 | 0.00735 | -0.0569 | 5.6599
-2 | 0.0966 | 0.00722 | -0.0562 | 13.3795
-1.5 | 0.1509 | 0.00709 | -0.0554 | 21.2835
-1 | 0.2041 | 0.00697 | -0.0545 | 29.2826
-0.5 | 0.2562 | 0.00671 | -0.0533 | 38.1818
0 | 0.307 | 0.00646 | -0.052 | 47.5232
0.5 | 0.3556 | 0.00618 | -0.0502 | 57.5405
1 | 0.4046 | 0.00588 | -0.0484 | 68.8095
1.5 | 0.4493 | 0.00557 | -0.0457 | 80.6643
2 | 0.5073 | 0.00535 | -0.0458 | 94.8224
2.5 | 0.6154 | 0.00542 | -0.0572 | 113.5424
3 | 0.6938 | 0.00568 | -0.0616 | 122.1479
3.5 | 0.7585 | 0.00597 | -0.0632 | 127.0519
4 | 0.8373 | 0.00631 | -0.0678 | 132.6941
4.5 | 0.9071 | 0.00657 | -0.0705 | 138.067
5 | 0.9809 | 0.00682 | -0.0742 | 143.827
5.5 | 1.0518 | 0.00713 | -0.0772 | 147.5175
6 | 1.1205 | 0.00746 | -0.0798 | 150.2011
6.5 | 1.1904 | 0.00781 | -0.0827 | 152.42
7 | 1.2564 | 0.00832 | -0.0849 | 151.0096
7.5 | 1.2886 | 0.009 | -0.0802 | 143.1778
8 | 1.3047 | 0.01009 | -0.0725 | 129.3062
9 | 1.2561 | 0.01397 | -0.0446 | 89.9141
9.5 | 1.2495 | 0.01713 | -0.0371 | 72.9422
10 | 1.2527 | 0.02044 | -0.0322 | 61.2867
10.5 | 1.2707 | 0.02317 | -0.0293 | 54.8425
11 | 1.2886 | 0.02609 | -0.0268 | 49.3906
11.5 | 1.3084 | 0.02903 | -0.0248 | 45.0706
12 | 1.3255 | 0.03233 | -0.023 | 40.9991
12.5 | 1.3331 | 0.03665 | -0.0211 | 36.3738
13 | 1.3449 | 0.04082 | -0.0198 | 32.9471
13.5 | 1.3544 | 0.04534 | -0.0187 | 29.8721
14 | 1.3569 | 0.05077 | -0.0178 | 26.7264
14.5 | 1.3642 | 0.05583 | -0.0173 | 24.4349
15 | 1.3541 | 0.06298 | -0.017 | 21.5005
15.5 | 1.3495 | 0.06972 | -0.0171 | 19.356
16 | 1.3468 | 0.0765 | -0.0175 | 17.6052
16.5 | 1.3454 | 0.08323 | -0.0183 | 16.1648
17 | 1.3383 | 0.0909 | -0.0194 | 14.7228
17.5 | 1.3288 | 0.099 | -0.0209 | 13.4222
18 | 1.3207 | 0.10715 | -0.0228 | 12.3257
18.5 | 1.3148 | 0.11509 | -0.0249 | 11.4241
19 | 1.3062 | 0.12365 | -0.0276 | 10.5637
19.5 | 1.2924 | 0.13319 | -0.031 | 9.7034

## 55. Re 2M Mach 0.50 (1)
BIGFOIL.COM POLAR EXPORT
fx79w151a
FX 79-W-151 A |  |  |  | Cl Max: | 1.339 | at alpha= | 9 | deg
JavaFoil+Calcfoil stall+Eppler ext transition |  |  |  | L/D Max: | 117.464 | at alpha= | 6.5 | deg
Re: | 2000000 |  |  | Cd Min: | 0.00611 | at alpha= | -1.5 | deg
Mach: | 0.5 |  |  | Cl=0 at alpha= | -2.1197 | deg
|  |  |  | @ Cl=0.1, Cd= | 0.0062473
|  |  |  | @ Cl=0.4, Cd= | 0.0062394
|  |  |  | @ Cl=0.6, Cd= | 0.0066534
alpha (deg) | Cl | Cd | Cm | Cl/Cd
-20 | -0.997 | 0.17686 | -0.01 | -5.64
-19.5 | -0.971 | 0.17414 | -0.011 | -5.573
-19 | -0.943 | 0.16665 | -0.011 | -5.661
-18.5 | -0.916 | 0.16668 | -0.011 | -5.497
-18 | -0.89 | 0.16041 | -0.011 | -5.551
-17.5 | -0.861 | 0.15565 | -0.011 | -5.529
-17 | -0.832 | 0.15027 | -0.011 | -5.538
-16.5 | -0.805 | 0.14469 | -0.011 | -5.563
-16 | -0.777 | 0.14031 | -0.012 | -5.54
-15.5 | -0.751 | 0.13812 | -0.012 | -5.439
-15 | -0.721 | 0.13365 | -0.012 | -5.398
-14.5 | -0.693 | 0.12763 | -0.012 | -5.43
-14 | -0.665 | 0.12255 | -0.012 | -5.429
-13.5 | -0.638 | 0.1179 | -0.012 | -5.41
-13 | -0.609 | 0.11336 | -0.012 | -5.373
-12.5 | -0.581 | 0.10949 | -0.012 | -5.307
-12 | -0.553 | 0.10755 | -0.012 | -5.146
-11.5 | -0.525 | 0.10037 | -0.012 | -5.234
-11 | -0.497 | 0.09585 | -0.012 | -5.185
-10.5 | -0.469 | 0.09284 | -0.012 | -5.055
-10 | -0.441 | 0.08862 | -0.013 | -4.981
-9.5 | -0.413 | 0.08527 | -0.012 | -4.845
-9 | -0.385 | 0.08113 | -0.013 | -4.75
-8.5 | -0.358 | 0.06539 | -0.013 | -5.471
-8 | -0.335 | 0.05358 | -0.018 | -6.255
-7.5 | -0.307 | 0.05064 | -0.019 | -6.069
-7 | -0.457 | 0.03784 | -0.023 | -12.088
-6.5 | -0.432 | 0.09096 | -0.013 | -4.754
-6 | -0.503 | 0.0081 | -0.033 | -62.052
-5.5 | -0.452 | 0.00766 | -0.033 | -59.008
-5 | -0.393 | 0.00735 | -0.034 | -53.458
-4.5 | -0.329 | 0.00705 | -0.035 | -46.667
-4 | -0.262 | 0.00679 | -0.036 | -38.597
-3.5 | -0.193 | 0.00666 | -0.036 | -29.04
-3 | -0.124 | 0.00651 | -0.037 | -19.021
-2.5 | -0.054 | 0.00689 | -0.038 | -7.803
-2 | 0.017 | 0.00614 | -0.039 | 2.719
-1.5 | 0.087 | 0.00611 | -0.039 | 14.3
-1 | 0.158 | 0.00686 | -0.04 | 23.044
-0.5 | 0.229 | 0.00662 | -0.041 | 34.525
0 | 0.297 | 0.00618 | -0.042 | 48.035
0.5 | 0.366 | 0.00622 | -0.043 | 58.942
1 | 0.436 | 0.00626 | -0.043 | 69.623
1.5 | 0.505 | 0.00636 | -0.044 | 79.38
2 | 0.573 | 0.00657 | -0.045 | 87.208
2.5 | 0.641 | 0.00678 | -0.046 | 94.624
3 | 0.709 | 0.00699 | -0.047 | 101.534
3.5 | 0.777 | 0.00733 | -0.047 | 106.005
4 | 0.844 | 0.00767 | -0.048 | 109.943
4.5 | 0.91 | 0.00806 | -0.049 | 112.88
5 | 0.976 | 0.0085 | -0.05 | 114.794
5.5 | 1.042 | 0.00893 | -0.051 | 116.657
6 | 1.106 | 0.00943 | -0.051 | 117.261
6.5 | 1.171 | 0.00997 | -0.052 | 117.464
7 | 1.227 | 0.01059 | -0.053 | 115.835
7.5 | 1.277 | 0.01127 | -0.054 | 113.3
8 | 1.297 | 0.02144 | -0.053 | 60.479
8.5 | 1.326 | 0.0233 | -0.054 | 56.935
9 | 1.339 | 0.0254 | -0.055 | 52.706
9.5 | 1.321 | 0.02786 | -0.055 | 47.419
10 | 1.041 | 0.06254 | -0.02 | 16.646
10.5 | 0.818 | 0.0334 | -0.057 | 24.505
11 | 0.847 | 0.03716 | -0.057 | 22.781
11.5 | 0.755 | 0.08413 | -0.024 | 8.975
12 | 0.903 | 0.04315 | -0.058 | 20.933
12.5 | 0.811 | 0.09202 | -0.029 | 8.812
13 | 0.838 | 0.10911 | -0.029 | 7.678
13.5 | 0.864 | 0.11187 | -0.029 | 7.724
14 | 0.893 | 0.11796 | -0.032 | 7.57

## 56. Re 2M Mach 0.50 (2)
BIGFOIL.COM POLAR EXPORT
fx79w151a
FX 79-W-151 A |  |  |  | Cl Max: | 1.3632 | at alpha= | 8 | deg
XFOIL ncrit=9 |  |  |  | L/D Max: | 143.612 | at alpha= | 6 | deg
Re: | 2000000 |  |  | Cd Min: | 0.25155 | at alpha= | -20 | deg
Mach: | 0.5 |  |  | Cl=0 at alpha= | -2.9305 | deg
|  |  |  | @ Cl=0.1, Cd= | 0.0077256
|  |  |  | @ Cl=0.4, Cd= | 0.0069857
|  |  |  | @ Cl=0.6, Cd= | 0.0060714
alpha (deg) | Cl | Cd | Cm | Cl/Cd
-20 | -0.5852 | 0.25155 | 0.0272 | -2.3264
-19.5 | -0.5626 | 0.24332 | 0.022 | -2.3122
-19 | -0.5401 | 0.23509 | 0.0168 | -2.2974
-18.5 | -0.5162 | 0.22877 | 0.0122 | -2.2564
-18 | -0.4959 | 0.21933 | 0.0071 | -2.261
-17 | -0.4609 | 0.1998 | -0.0023 | -2.3068
-16.5 | -0.4214 | 0.19139 | -0.0119 | -2.2018
-16 | -0.396 | 0.18221 | -0.0186 | -2.1733
-15.5 | -0.3753 | 0.17177 | -0.0254 | -2.1849
-14 | -0.3352 | 0.13899 | -0.0463 | -2.4117
-13.5 | -0.3183 | 0.12998 | -0.0527 | -2.4488
-13 | -0.3428 | 0.11477 | -0.0613 | -2.9868
-12.5 | -0.3633 | 0.1015 | -0.07 | -3.5793
-12 | -0.3811 | 0.08949 | -0.0785 | -4.2586
-11.5 | -0.4028 | 0.0777 | -0.0878 | -5.184
-11 | -0.4249 | 0.06624 | -0.098 | -6.4146
-10.5 | -0.4503 | 0.05446 | -0.1095 | -8.2685
-10 | -0.4821 | 0.03954 | -0.1265 | -12.1927
-9.5 | -0.5129 | 0.02802 | -0.1369 | -18.3048
-9 | -0.5495 | 0.02226 | -0.1306 | -24.6855
-8 | -0.5757 | 0.01495 | -0.1069 | -38.5084
-7.5 | -0.5444 | 0.0127 | -0.0983 | -42.8661
-7 | -0.4939 | 0.01143 | -0.0922 | -43.2108
-6.5 | -0.4381 | 0.01049 | -0.0873 | -41.7636
-6 | -0.3786 | 0.00987 | -0.0833 | -38.3587
-5.5 | -0.3188 | 0.00933 | -0.0798 | -34.1693
-4.5 | -0.1968 | 0.00851 | -0.074 | -23.1257
-4 | -0.1342 | 0.00827 | -0.0719 | -16.2273
-3.5 | -0.0712 | 0.00812 | -0.07 | -8.7685
-3 | -0.0087 | 0.00794 | -0.0682 | -1.0957
-2.5 | 0.0539 | 0.0078 | -0.0667 | 6.9103
-2 | 0.1159 | 0.0077 | -0.0652 | 15.0519
-1.5 | 0.1774 | 0.0076 | -0.0638 | 23.3421
-1 | 0.239 | 0.0075 | -0.0625 | 31.8667
-0.5 | 0.2977 | 0.00735 | -0.0608 | 40.5034
0 | 0.3544 | 0.00719 | -0.0588 | 49.2907
0.5 | 0.4102 | 0.00694 | -0.0566 | 59.1066
1 | 0.4627 | 0.00665 | -0.0539 | 69.5789
1.5 | 0.512 | 0.00636 | -0.0504 | 80.5031
2 | 0.566 | 0.00606 | -0.0478 | 93.3993
2.5 | 0.6857 | 0.0061 | -0.0592 | 112.4098
3 | 0.7822 | 0.00645 | -0.0653 | 121.2713
3.5 | 0.8586 | 0.00687 | -0.0671 | 124.9782
4 | 0.9446 | 0.00732 | -0.0708 | 129.0437
4.5 | 1.036 | 0.00771 | -0.0755 | 134.3709
5 | 1.1191 | 0.00813 | -0.0784 | 137.6507
5.5 | 1.2015 | 0.00854 | -0.0809 | 140.6909
6 | 1.2882 | 0.00897 | -0.0841 | 143.612
6.5 | 1.3287 | 0.00943 | -0.0782 | 140.9014
7 | 1.3396 | 0.00995 | -0.0669 | 134.6332
7.5 | 1.3551 | 0.01094 | -0.0573 | 123.8665
8 | 1.3632 | 0.01275 | -0.048 | 106.9176
8.5 | 1.3348 | 0.01714 | -0.0375 | 77.8763
9 | 1.2959 | 0.0234 | -0.0295 | 55.3803
9.5 | 1.2553 | 0.03076 | -0.0237 | 40.8095
10 | 1.2253 | 0.03825 | -0.0199 | 32.034
10.5 | 1.2239 | 0.04406 | -0.0176 | 27.778
11 | 1.2234 | 0.05005 | -0.0158 | 24.4436
11.5 | 1.2291 | 0.05573 | -0.0144 | 22.0545
12 | 1.2277 | 0.0623 | -0.0134 | 19.7063
12.5 | 1.2211 | 0.06959 | -0.0129 | 17.5471
13 | 1.215 | 0.07711 | -0.0128 | 15.7567

## 57. Re 3M Mach 0.00 (1)
BIGFOIL.COM POLAR EXPORT
fx79w151a
FX 79-W-151 A |  |  |  | Cl Max: | 1.439 | at alpha= | 13 | deg
JavaFoil+Calcfoil stall+Eppler ext transition |  |  |  | L/D Max: | 145.305 | at alpha= | 7.5 | deg
Re: | 3000000 |  |  | Cd Min: | 0.00474 | at alpha= | 2 | deg
Mach: | 0 |  |  | Cl=0 at alpha= | -2.1147 | deg
|  |  |  | @ Cl=0.1, Cd= | 0.0057643
|  |  |  | @ Cl=0.4, Cd= | 0.0052264
|  |  |  | @ Cl=0.6, Cd= | 0.004867
alpha (deg) | Cl | Cd | Cm | Cl/Cd
-15 | -0.736 | 0.09791 | -0.012 | -7.52
-14.5 | -0.745 | 0.09102 | -0.012 | -8.184
-14 | -0.751 | 0.08477 | -0.013 | -8.859
-13.5 | -0.755 | 0.07809 | -0.013 | -9.671
-13 | -0.757 | 0.07177 | -0.014 | -10.543
-12.5 | -0.756 | 0.06529 | -0.015 | -11.578
-12 | -0.755 | 0.05728 | -0.016 | -13.181
-11.5 | -0.757 | 0.04667 | -0.017 | -16.217
-11 | -0.77 | 0.03175 | -0.019 | -24.252
-10.5 | -0.797 | 0.01747 | -0.022 | -45.624
-10 | -0.804 | 0.0132 | -0.023 | -60.877
-9.5 | -0.776 | 0.01001 | -0.024 | -77.58
-9 | -0.744 | 0.0083 | -0.025 | -89.651
-8.5 | -0.705 | 0.00798 | -0.025 | -88.268
-8 | -0.662 | 0.00772 | -0.026 | -85.673
-7.5 | -0.615 | 0.00745 | -0.026 | -82.617
-7 | -0.566 | 0.00723 | -0.027 | -78.355
-6.5 | -0.514 | 0.00698 | -0.028 | -73.654
-6 | -0.46 | 0.00672 | -0.028 | -68.54
-5.5 | -0.404 | 0.00646 | -0.029 | -62.579
-5 | -0.347 | 0.00631 | -0.03 | -55.04
-4.5 | -0.288 | 0.00613 | -0.03 | -47.032
-4 | -0.229 | 0.00602 | -0.031 | -37.98
-3.5 | -0.168 | 0.00594 | -0.032 | -28.317
-3 | -0.108 | 0.00584 | -0.032 | -18.431
-2.5 | -0.047 | 0.0058 | -0.033 | -8.049
-2 | 0.014 | 0.00576 | -0.034 | 2.515
-1.5 | 0.076 | 0.00578 | -0.034 | 13.108
-1 | 0.137 | 0.00574 | -0.035 | 23.876
-0.5 | 0.198 | 0.0055 | -0.036 | 36.045
0 | 0.259 | 0.00509 | -0.036 | 50.919
0.5 | 0.32 | 0.00506 | -0.037 | 63.282
1 | 0.381 | 0.00508 | -0.038 | 74.998
1.5 | 0.442 | 0.00555 | -0.039 | 79.612
2 | 0.501 | 0.00474 | -0.039 | 105.703
2.5 | 0.562 | 0.00481 | -0.04 | 116.723
3 | 0.622 | 0.0049 | -0.041 | 126.724
3.5 | 0.681 | 0.00589 | -0.041 | 115.649
4 | 0.741 | 0.00604 | -0.042 | 122.562
4.5 | 0.8 | 0.00623 | -0.043 | 128.463
5 | 0.859 | 0.00646 | -0.044 | 132.993
5.5 | 0.917 | 0.00671 | -0.044 | 136.777
6 | 0.976 | 0.00695 | -0.045 | 140.39
6.5 | 1.034 | 0.00718 | -0.046 | 144.015
7 | 1.088 | 0.0075 | -0.047 | 144.957
7.5 | 1.14 | 0.00785 | -0.047 | 145.305
8 | 1.191 | 0.0082 | -0.048 | 145.194
8.5 | 1.221 | 0.01464 | -0.048 | 83.411
9 | 1.265 | 0.01551 | -0.049 | 81.604
9.5 | 1.306 | 0.01645 | -0.049 | 79.397
10 | 1.343 | 0.01747 | -0.05 | 76.864
10.5 | 1.373 | 0.01854 | -0.051 | 74.029
11 | 1.398 | 0.01973 | -0.052 | 70.834
11.5 | 1.417 | 0.021 | -0.052 | 67.471
12 | 1.43 | 0.02233 | -0.053 | 64.055
12.5 | 1.438 | 0.02384 | -0.053 | 60.316
13 | 1.439 | 0.02552 | -0.054 | 56.382
13.5 | 1.434 | 0.02721 | -0.055 | 52.719
14 | 1.424 | 0.02913 | -0.055 | 48.883
14.5 | 1.408 | 0.03121 | -0.056 | 45.114
15 | 1.386 | 0.0337 | -0.056 | 41.128
15.5 | 1.36 | 0.03604 | -0.057 | 37.745
16 | 1.33 | 0.03889 | -0.058 | 34.204
16.5 | 1.296 | 0.04187 | -0.058 | 30.958
17 | 1.259 | 0.045 | -0.059 | 27.987
17.5 | 1.219 | 0.04874 | -0.059 | 25.022
18 | 1.178 | 0.05265 | -0.059 | 22.371

## 58. Re 3M Mach 0.00 (2)
BIGFOIL.COM POLAR EXPORT
fx79w151a
FX 79-W-151 A |  |  |  | Cl Max: | 1.497 | at alpha= | 16.5 | deg
XFOIL ncrit=9 |  |  |  | L/D Max: | 162.533 | at alpha= | 6.5 | deg
Re: | 3000000 |  |  | Cd Min: | 0.17393 | at alpha= | -20 | deg
Mach: | 0 |  |  | Cl=0 at alpha= | -2.8449 | deg
|  |  |  | @ Cl=0.1, Cd= | 0.0065816
|  |  |  | @ Cl=0.4, Cd= | 0.0055851
|  |  |  | @ Cl=0.6, Cd= | 0.0049183
alpha (deg) | Cl | Cd | Cm | Cl/Cd
-20 | -0.7152 | 0.17393 | 0.0054 | -4.112
-19.5 | -0.7239 | 0.16277 | -0.0011 | -4.4474
-19 | -0.7426 | 0.14965 | -0.0085 | -4.9622
-18.5 | -0.7678 | 0.13598 | -0.0162 | -5.6464
-18 | -1.2416 | 0.047 | -0.072 | -26.417
-17.5 | -1.2721 | 0.03567 | -0.0806 | -35.663
-16.5 | -1.2723 | 0.02595 | -0.0823 | -49.0289
-16 | -1.239 | 0.02337 | -0.0837 | -53.0167
-15.5 | -1.1944 | 0.02142 | -0.0853 | -55.761
-15 | -1.1257 | 0.01976 | -0.0909 | -56.9686
-14.5 | -1.0695 | 0.01838 | -0.0933 | -58.1882
-14 | -1.0356 | 0.01676 | -0.0912 | -61.79
-13.5 | -1.004 | 0.01576 | -0.0877 | -63.7056
-13 | -0.9684 | 0.01485 | -0.0846 | -65.2121
-12.5 | -0.9309 | 0.01406 | -0.0817 | -66.2091
-12 | -0.8907 | 0.0134 | -0.0792 | -66.4701
-11.5 | -0.8484 | 0.01281 | -0.0769 | -66.2295
-11 | -0.8068 | 0.01213 | -0.0744 | -66.5128
-10.5 | -0.7638 | 0.01151 | -0.0722 | -66.3597
-9.5 | -0.6729 | 0.01044 | -0.0684 | -64.454
-9 | -0.6254 | 0.00999 | -0.0668 | -62.6026
-8.5 | -0.578 | 0.00953 | -0.0652 | -60.6506
-8 | -0.5293 | 0.00915 | -0.0638 | -57.847
-7.5 | -0.4802 | 0.00879 | -0.0625 | -54.6303
-7 | -0.4307 | 0.00846 | -0.0613 | -50.9102
-6 | -0.3302 | 0.00785 | -0.059 | -42.0637
-5.5 | -0.2795 | 0.00756 | -0.058 | -36.9709
-5 | -0.228 | 0.00733 | -0.0571 | -31.105
-4.5 | -0.1759 | 0.00717 | -0.0563 | -24.5328
-4 | -0.1228 | 0.00704 | -0.0557 | -17.4432
-3.5 | -0.0698 | 0.00689 | -0.0551 | -10.1306
-3 | -0.0166 | 0.0068 | -0.0546 | -2.4412
-2.5 | 0.0369 | 0.00672 | -0.0541 | 5.4911
-2 | 0.0903 | 0.0066 | -0.0536 | 13.6818
-1.5 | 0.1431 | 0.0065 | -0.053 | 22.0154
-1 | 0.1957 | 0.0064 | -0.0524 | 30.5781
-0.5 | 0.2473 | 0.00621 | -0.0516 | 39.8229
0 | 0.2978 | 0.00605 | -0.0506 | 49.2231
0.5 | 0.348 | 0.00583 | -0.0496 | 59.6913
1 | 0.3969 | 0.0056 | -0.0483 | 70.875
1.5 | 0.4446 | 0.00537 | -0.0468 | 82.7933
2 | 0.4933 | 0.00509 | -0.0455 | 96.9155
2.5 | 0.5474 | 0.00494 | -0.0453 | 110.8097
3 | 0.6445 | 0.0049 | -0.0549 | 131.5306
3.5 | 0.7201 | 0.00508 | -0.0595 | 141.752
4 | 0.7791 | 0.0053 | -0.0604 | 147
4.5 | 0.8477 | 0.00558 | -0.0635 | 151.9176
5 | 0.9113 | 0.00581 | -0.0655 | 156.8503
5.5 | 0.9799 | 0.00605 | -0.0688 | 161.9669
6 | 1.0454 | 0.00644 | -0.0716 | 162.3292
6.5 | 1.1101 | 0.00683 | -0.0742 | 162.5329
7 | 1.1683 | 0.00744 | -0.0756 | 157.0296
7.5 | 1.2244 | 0.00839 | -0.077 | 145.9356
8 | 1.259 | 0.01012 | -0.0746 | 124.4071
8.5 | 1.2613 | 0.01157 | -0.0651 | 109.0147
9 | 1.2464 | 0.01266 | -0.0521 | 98.4518
9.5 | 1.2508 | 0.01424 | -0.0444 | 87.8371
10 | 1.2719 | 0.01578 | -0.0404 | 80.602
10.5 | 1.2982 | 0.01731 | -0.0376 | 74.9971
11 | 1.3253 | 0.01895 | -0.0353 | 69.9367
11.5 | 1.3517 | 0.02075 | -0.0332 | 65.1422
12 | 1.3758 | 0.02283 | -0.0312 | 60.2628
12.5 | 1.3996 | 0.02503 | -0.0295 | 55.9169
13 | 1.4189 | 0.02768 | -0.0277 | 51.2608
13.5 | 1.4345 | 0.03076 | -0.026 | 46.6352
14 | 1.4464 | 0.03433 | -0.0244 | 42.1322
14.5 | 1.4645 | 0.03749 | -0.0235 | 39.0638
15 | 1.4753 | 0.04149 | -0.0225 | 35.558
15.5 | 1.4857 | 0.04565 | -0.0218 | 32.5455
16 | 1.4934 | 0.05023 | -0.0213 | 29.7312
16.5 | 1.497 | 0.05535 | -0.021 | 27.0461
17 | 1.4919 | 0.06165 | -0.0208 | 24.1995
17.5 | 1.4806 | 0.06887 | -0.021 | 21.4985
18 | 1.4913 | 0.07359 | -0.0215 | 20.265
18.5 | 1.4826 | 0.08078 | -0.0223 | 18.3536
19 | 1.4837 | 0.08692 | -0.0233 | 17.0697
19.5 | 1.4774 | 0.09411 | -0.0247 | 15.6987
20 | 1.4784 | 0.10039 | -0.0261 | 14.7266

## 59. Re 3M Mach 0.10 (1)
BIGFOIL.COM POLAR EXPORT
fx79w151a
FX 79-W-151 A |  |  |  | Cl Max: | 1.432 | at alpha= | 12.5 | deg
JavaFoil+Calcfoil stall+Eppler ext transition |  |  |  | L/D Max: | 144.739 | at alpha= | 7.5 | deg
Re: | 3000000 |  |  | Cd Min: | 0.00476 | at alpha= | 2 | deg
Mach: | 0.1 |  |  | Cl=0 at alpha= | -2.121 | deg
|  |  |  | @ Cl=0.1, Cd= | 0.0057768
|  |  |  | @ Cl=0.4, Cd= | 0.0052338
|  |  |  | @ Cl=0.6, Cd= | 0.0054125
alpha (deg) | Cl | Cd | Cm | Cl/Cd
-15 | -0.707 | 0.10051 | -0.012 | -7.036
-14.5 | -0.719 | 0.0939 | -0.012 | -7.654
-14 | -0.728 | 0.08705 | -0.013 | -8.365
-13.5 | -0.734 | 0.08105 | -0.013 | -9.062
-13 | -0.739 | 0.07478 | -0.014 | -9.876
-12.5 | -0.741 | 0.06765 | -0.015 | -10.949
-12 | -0.74 | 0.06055 | -0.016 | -12.229
-11.5 | -0.743 | 0.05039 | -0.017 | -14.74
-11 | -0.747 | 0.03883 | -0.019 | -19.246
-10.5 | -0.776 | 0.02115 | -0.021 | -36.692
-10 | -0.795 | 0.01364 | -0.023 | -58.321
-9.5 | -0.774 | 0.01243 | -0.024 | -62.294
-9 | -0.744 | 0.00839 | -0.025 | -88.713
-8.5 | -0.705 | 0.00803 | -0.025 | -87.803
-8 | -0.663 | 0.00785 | -0.026 | -84.479
-7.5 | -0.617 | 0.00748 | -0.027 | -82.492
-7 | -0.568 | 0.00726 | -0.027 | -78.281
-6.5 | -0.516 | 0.00701 | -0.028 | -73.68
-6 | -0.462 | 0.0068 | -0.028 | -67.966
-5.5 | -0.406 | 0.00648 | -0.029 | -62.708
-5 | -0.349 | 0.00635 | -0.03 | -54.903
-4.5 | -0.29 | 0.00614 | -0.03 | -47.149
-4 | -0.23 | 0.00603 | -0.031 | -38.103
-3.5 | -0.169 | 0.0059 | -0.032 | -28.676
-3 | -0.108 | 0.00585 | -0.032 | -18.5
-2.5 | -0.047 | 0.0058 | -0.033 | -8.078
-2 | 0.015 | 0.00572 | -0.034 | 2.543
-1.5 | 0.076 | 0.0058 | -0.034 | 13.127
-1 | 0.138 | 0.00574 | -0.035 | 23.96
-0.5 | 0.199 | 0.00551 | -0.036 | 36.14
0 | 0.261 | 0.00511 | -0.037 | 50.986
0.5 | 0.322 | 0.00508 | -0.037 | 63.362
1 | 0.383 | 0.0051 | -0.038 | 75.102
1.5 | 0.444 | 0.00558 | -0.039 | 79.574
2 | 0.504 | 0.00476 | -0.039 | 105.919
2.5 | 0.564 | 0.00484 | -0.04 | 116.681
3 | 0.625 | 0.00581 | -0.041 | 107.463
3.5 | 0.684 | 0.00592 | -0.042 | 115.544
4 | 0.744 | 0.00608 | -0.042 | 122.465
4.5 | 0.804 | 0.00627 | -0.043 | 128.268
5 | 0.863 | 0.00649 | -0.044 | 132.851
5.5 | 0.922 | 0.00675 | -0.045 | 136.584
6 | 0.98 | 0.007 | -0.045 | 139.949
6.5 | 1.038 | 0.00723 | -0.046 | 143.659
7 | 1.093 | 0.00756 | -0.047 | 144.443
7.5 | 1.145 | 0.00791 | -0.048 | 144.739
8 | 1.196 | 0.00827 | -0.048 | 144.541
8.5 | 1.226 | 0.01482 | -0.048 | 82.714
9 | 1.27 | 0.01571 | -0.049 | 80.838
9.5 | 1.31 | 0.01668 | -0.05 | 78.559
10 | 1.346 | 0.01771 | -0.05 | 76.007
10.5 | 1.375 | 0.01883 | -0.051 | 73.019
11 | 1.399 | 0.02003 | -0.052 | 69.821
11.5 | 1.416 | 0.02138 | -0.052 | 66.262
12 | 1.428 | 0.02276 | -0.053 | 62.728
12.5 | 1.432 | 0.02432 | -0.054 | 58.896
13 | 1.431 | 0.02602 | -0.054 | 54.998
13.5 | 1.423 | 0.02773 | -0.055 | 51.305
14 | 1.409 | 0.02975 | -0.056 | 47.339
14.5 | 1.388 | 0.03198 | -0.056 | 43.401
15 | 1.362 | 0.03464 | -0.057 | 39.305
15.5 | 1.331 | 0.03705 | -0.057 | 35.923
16 | 1.295 | 0.03998 | -0.058 | 32.407
16.5 | 1.256 | 0.04318 | -0.058 | 29.088
17 | 1.213 | 0.04676 | -0.059 | 25.948
17.5 | 1.168 | 0.05059 | -0.059 | 23.086

## 60. Re 3M Mach 0.10 (2)
BIGFOIL.COM POLAR EXPORT
fx79w151a
FX 79-W-151 A |  |  |  | Cl Max: | 1.4844 | at alpha= | 16.5 | deg
XFOIL ncrit=9 |  |  |  | L/D Max: | 162.628 | at alpha= | 6 | deg
Re: | 3000000 |  |  | Cd Min: | 0.17931 | at alpha= | -20 | deg
Mach: | 0.1 |  |  | Cl=0 at alpha= | -2.8482 | deg
|  |  |  | @ Cl=0.1, Cd= | 0.0066033
|  |  |  | @ Cl=0.4, Cd= | 0.0056275
|  |  |  | @ Cl=0.6, Cd= | 0.0049398
alpha (deg) | Cl | Cd | Cm | Cl/Cd
-20 | -0.6984 | 0.17931 | 0.0077 | -3.8949
-19.5 | -0.7012 | 0.1692 | 0.0017 | -4.1442
-19 | -0.715 | 0.15686 | -0.0053 | -4.5582
-18.5 | -0.7305 | 0.1447 | -0.0122 | -5.0484
-18 | -0.7646 | 0.12944 | -0.0208 | -5.907
-17.5 | -0.835 | 0.10838 | -0.0328 | -7.7044
-17 | -1.2429 | 0.0352 | -0.0829 | -35.3097
-16.5 | -1.2531 | 0.02954 | -0.0837 | -42.4204
-16 | -1.225 | 0.02565 | -0.0872 | -47.7583
-15.5 | -1.1938 | 0.02306 | -0.0878 | -51.7693
-14.5 | -1.0746 | 0.01916 | -0.0957 | -56.0856
-14 | -1.0294 | 0.01787 | -0.0954 | -57.6049
-13.5 | -1.0033 | 0.01635 | -0.0912 | -61.3639
-13 | -0.9701 | 0.01534 | -0.0876 | -63.2399
-12.5 | -0.9339 | 0.01443 | -0.0843 | -64.7193
-12 | -0.8946 | 0.01368 | -0.0814 | -65.3947
-11.5 | -0.8529 | 0.01302 | -0.0788 | -65.5069
-11 | -0.8095 | 0.01245 | -0.0765 | -65.0201
-10.5 | -0.7676 | 0.01169 | -0.0738 | -65.663
-10 | -0.7228 | 0.01112 | -0.0717 | -65
-9.5 | -0.6766 | 0.01058 | -0.0697 | -63.9509
-9 | -0.6288 | 0.01011 | -0.068 | -62.1958
-8.5 | -0.5811 | 0.00963 | -0.0663 | -60.3427
-8 | -0.5325 | 0.00921 | -0.0648 | -57.8176
-7.5 | -0.4831 | 0.00883 | -0.0634 | -54.7112
-7 | -0.4332 | 0.00849 | -0.062 | -51.0247
-6.5 | -0.3829 | 0.00818 | -0.0608 | -46.8093
-6 | -0.3321 | 0.00788 | -0.0596 | -42.1447
-5.5 | -0.2809 | 0.0076 | -0.0586 | -36.9605
-5 | -0.229 | 0.00736 | -0.0576 | -31.1141
-4.5 | -0.1766 | 0.00719 | -0.0568 | -24.5619
-4 | -0.1234 | 0.00706 | -0.0562 | -17.4788
-3.5 | -0.0701 | 0.00691 | -0.0555 | -10.1447
-3 | -0.0163 | 0.00681 | -0.055 | -2.3935
-2 | 0.0911 | 0.00662 | -0.0539 | 13.7613
-1.5 | 0.1443 | 0.00652 | -0.0533 | 22.1319
-1 | 0.197 | 0.00642 | -0.0527 | 30.6854
-0.5 | 0.2491 | 0.00624 | -0.0519 | 39.9199
0 | 0.3001 | 0.00607 | -0.051 | 49.4399
0.5 | 0.3502 | 0.00585 | -0.0499 | 59.8632
1 | 0.3995 | 0.00563 | -0.0486 | 70.9591
1.5 | 0.4474 | 0.00539 | -0.0471 | 83.0056
2 | 0.4963 | 0.00512 | -0.0457 | 96.9336
2.5 | 0.5508 | 0.00496 | -0.0455 | 111.0484
3 | 0.6482 | 0.00492 | -0.0551 | 131.748
3.5 | 0.7242 | 0.00511 | -0.0597 | 141.7221
4 | 0.7838 | 0.00533 | -0.0606 | 147.0544
4.5 | 0.8529 | 0.00561 | -0.0638 | 152.0321
5 | 0.9169 | 0.00586 | -0.0658 | 156.4676
5.5 | 0.986 | 0.00609 | -0.069 | 161.9048
6 | 1.0522 | 0.00647 | -0.0718 | 162.6275
6.5 | 1.1172 | 0.00688 | -0.0744 | 162.3837
7 | 1.176 | 0.00748 | -0.0758 | 157.2193
8 | 1.2628 | 0.01024 | -0.0738 | 123.3203
8.5 | 1.2608 | 0.01167 | -0.0633 | 108.0377
9 | 1.2445 | 0.01286 | -0.0503 | 96.7729
9.5 | 1.2511 | 0.01456 | -0.0432 | 85.9272
10 | 1.273 | 0.01617 | -0.0394 | 78.726
10.5 | 1.2988 | 0.01781 | -0.0366 | 72.9253
11 | 1.3256 | 0.01955 | -0.0342 | 67.8056
11.5 | 1.3512 | 0.02149 | -0.0321 | 62.8758
12 | 1.3754 | 0.02365 | -0.0302 | 58.1564
12.5 | 1.398 | 0.02602 | -0.0284 | 53.7279
13 | 1.4156 | 0.02889 | -0.0266 | 48.9997
13.5 | 1.4287 | 0.03232 | -0.0248 | 44.2048
14 | 1.4422 | 0.03587 | -0.0235 | 40.2063
14.5 | 1.4598 | 0.0392 | -0.0226 | 37.2398
15 | 1.4687 | 0.04349 | -0.0216 | 33.771
15.5 | 1.4781 | 0.04787 | -0.021 | 30.8774
16 | 1.4841 | 0.05273 | -0.0205 | 28.1453
16.5 | 1.4844 | 0.05837 | -0.0202 | 25.4309
17 | 1.4744 | 0.06534 | -0.0202 | 22.565
17.5 | 1.4685 | 0.07211 | -0.0206 | 20.3647
18 | 1.4765 | 0.07725 | -0.0211 | 19.1133
18.5 | 1.4693 | 0.08441 | -0.0221 | 17.4067
19 | 1.4687 | 0.0909 | -0.0232 | 16.1573
19.5 | 1.459 | 0.09868 | -0.0248 | 14.7852
20 | 1.4591 | 0.10525 | -0.0264 | 13.8632

## 61. Re 3M Mach 0.25 (1)
BIGFOIL.COM POLAR EXPORT
fx79w151a
FX 79-W-151 A |  |  |  | Cl Max: | 1.404 | at alpha= | 11.5 | deg
JavaFoil+Calcfoil stall+Eppler ext transition |  |  |  | L/D Max: | 141.401 | at alpha= | 7 | deg
Re: | 3000000 |  |  | Cd Min: | 0.00485 | at alpha= | 2 | deg
Mach: | 0.25 |  |  | Cl=0 at alpha= | -2.1191 | deg
|  |  |  | @ Cl=0.1, Cd= | 0.005826
|  |  |  | @ Cl=0.4, Cd= | 0.005624
|  |  |  | @ Cl=0.6, Cd= | 0.0058742
alpha (deg) | Cl | Cd | Cm | Cl/Cd
-14 | -0.534 | 0.10079 | -0.012 | -5.301
-13.5 | -0.569 | 0.09328 | -0.012 | -6.098
-13 | -0.598 | 0.08741 | -0.013 | -6.837
-12.5 | -0.621 | 0.08097 | -0.013 | -7.676
-12 | -0.641 | 0.07271 | -0.014 | -8.822
-11.5 | -0.654 | 0.06653 | -0.015 | -9.831
-11 | -0.664 | 0.05814 | -0.016 | -11.419
-10.5 | -0.671 | 0.0486 | -0.018 | -13.815
-10 | -0.681 | 0.03669 | -0.02 | -18.558
-9.5 | -0.728 | 0.01627 | -0.024 | -44.754
-9 | -0.731 | 0.01278 | -0.025 | -57.222
-8.5 | -0.705 | 0.00848 | -0.026 | -83.107
-8 | -0.667 | 0.0081 | -0.027 | -82.304
-7.5 | -0.624 | 0.00771 | -0.027 | -80.931
-7 | -0.577 | 0.00742 | -0.028 | -77.789
-6.5 | -0.526 | 0.00716 | -0.029 | -73.556
-6 | -0.472 | 0.00691 | -0.029 | -68.321
-5.5 | -0.416 | 0.00656 | -0.03 | -63.433
-5 | -0.357 | 0.00645 | -0.03 | -55.451
-4.5 | -0.297 | 0.00621 | -0.031 | -47.838
-4 | -0.236 | 0.00608 | -0.032 | -38.758
-3.5 | -0.174 | 0.006 | -0.033 | -28.951
-3 | -0.111 | 0.00589 | -0.033 | -18.866
-2.5 | -0.048 | 0.00586 | -0.034 | -8.221
-2 | 0.015 | 0.00583 | -0.035 | 2.566
-1.5 | 0.078 | 0.00584 | -0.035 | 13.38
-1 | 0.141 | 0.0058 | -0.036 | 24.394
-0.5 | 0.205 | 0.00558 | -0.037 | 36.666
0 | 0.268 | 0.00522 | -0.038 | 51.33
0.5 | 0.331 | 0.00518 | -0.038 | 63.799
1 | 0.393 | 0.00572 | -0.039 | 68.769
1.5 | 0.455 | 0.00487 | -0.04 | 93.406
2 | 0.517 | 0.00485 | -0.041 | 106.646
2.5 | 0.579 | 0.00582 | -0.041 | 99.466
3 | 0.641 | 0.00598 | -0.042 | 107.16
3.5 | 0.702 | 0.0061 | -0.043 | 115.079
4 | 0.763 | 0.00627 | -0.044 | 121.759
4.5 | 0.824 | 0.00648 | -0.044 | 127.147
5 | 0.885 | 0.00673 | -0.045 | 131.477
5.5 | 0.945 | 0.007 | -0.046 | 135.049
6 | 1.005 | 0.00728 | -0.047 | 138.009
6.5 | 1.064 | 0.00754 | -0.047 | 141.063
7 | 1.119 | 0.00791 | -0.048 | 141.401
7.5 | 1.172 | 0.0083 | -0.049 | 141.149
8 | 1.222 | 0.0087 | -0.05 | 140.51
8.5 | 1.25 | 0.01583 | -0.05 | 79.002
9 | 1.293 | 0.01684 | -0.05 | 76.754
9.5 | 1.33 | 0.01795 | -0.051 | 74.127
10 | 1.362 | 0.01914 | -0.052 | 71.163
10.5 | 1.384 | 0.02046 | -0.052 | 67.682
11 | 1.399 | 0.02188 | -0.053 | 63.933
11.5 | 1.404 | 0.02345 | -0.054 | 59.863
12 | 1.399 | 0.02523 | -0.054 | 55.444
12.5 | 1.385 | 0.02705 | -0.055 | 51.186
13 | 1.359 | 0.02912 | -0.055 | 46.684
13.5 | 1.323 | 0.03156 | -0.056 | 41.918
14 | 1.275 | 0.03447 | -0.057 | 37.004
14.5 | 1.219 | 0.03727 | -0.057 | 32.695
15 | 1.151 | 0.04065 | -0.058 | 28.327
15.5 | 1.076 | 0.0444 | -0.058 | 24.227
16 | 0.992 | 0.04891 | -0.058 | 20.275
16.5 | 0.903 | 0.05307 | -0.059 | 17.018

## 62. Re 3M Mach 0.25 (2)
BIGFOIL.COM POLAR EXPORT
fx79w151a
FX 79-W-151 A |  |  |  | Cl Max: | 1.4271 | at alpha= | 15.5 | deg
XFOIL ncrit=9 |  |  |  | L/D Max: | 162.87 | at alpha= | 6 | deg
Re: | 3000000 |  |  | Cd Min: | 0.21849 | at alpha= | -19.5 | deg
Mach: | 0.25 |  |  | Cl=0 at alpha= | -2.8622 | deg
|  |  |  | @ Cl=0.1, Cd= | 0.0067105
|  |  |  | @ Cl=0.4, Cd= | 0.0058308
|  |  |  | @ Cl=0.6, Cd= | 0.0050814
alpha (deg) | Cl | Cd | Cm | Cl/Cd
-19.5 | -0.5599 | 0.21849 | 0.02 | -2.5626
-19 | -0.5528 | 0.20729 | 0.0146 | -2.6668
-18.5 | -0.6007 | 0.17997 | 0.0029 | -3.3378
-18 | -0.6315 | 0.16228 | -0.0064 | -3.8914
-17.5 | -0.6369 | 0.15154 | -0.0125 | -4.2029
-17 | -0.6511 | 0.13952 | -0.0192 | -4.6667
-16 | -0.6891 | 0.11372 | -0.0347 | -6.0596
-15.5 | -0.7306 | 0.09707 | -0.0464 | -7.5265
-15 | -0.8659 | 0.06937 | -0.0659 | -12.4823
-14.5 | -1.031 | 0.0331 | -0.0985 | -31.148
-14 | -1.0227 | 0.02567 | -0.1061 | -39.8403
-13.5 | -0.9787 | 0.02215 | -0.1094 | -44.1851
-13 | -0.9478 | 0.01946 | -0.1078 | -48.705
-12.5 | -0.9216 | 0.01771 | -0.103 | -52.0384
-12 | -0.9034 | 0.01595 | -0.0962 | -56.6395
-11.5 | -0.8694 | 0.0147 | -0.0915 | -59.1429
-11 | -0.8289 | 0.01378 | -0.0876 | -60.1524
-10.5 | -0.7858 | 0.01296 | -0.0841 | -60.6327
-10 | -0.7433 | 0.01204 | -0.0805 | -61.7359
-9.5 | -0.697 | 0.01133 | -0.0775 | -61.5181
-9 | -0.648 | 0.01079 | -0.075 | -60.0556
-8.5 | -0.5996 | 0.01016 | -0.0725 | -59.0157
-8 | -0.5493 | 0.00964 | -0.0703 | -56.9813
-7.5 | -0.4981 | 0.00919 | -0.0684 | -54.2002
-7 | -0.4463 | 0.00878 | -0.0666 | -50.8314
-6.5 | -0.3941 | 0.00843 | -0.065 | -46.7497
-6 | -0.3415 | 0.0081 | -0.0634 | -42.1605
-5.5 | -0.2894 | 0.00776 | -0.0619 | -37.2938
-5 | -0.2356 | 0.00751 | -0.0607 | -31.3715
-4.5 | -0.1811 | 0.0073 | -0.0597 | -24.8082
-4 | -0.1263 | 0.00713 | -0.0587 | -17.7139
-3.5 | -0.0714 | 0.00702 | -0.0579 | -10.1709
-3 | -0.0153 | 0.00691 | -0.0573 | -2.2142
-2.5 | 0.0402 | 0.00681 | -0.0566 | 5.9031
-2 | 0.0952 | 0.00672 | -0.0559 | 14.1667
-1.5 | 0.1508 | 0.00661 | -0.0553 | 22.8139
-1 | 0.2053 | 0.00652 | -0.0546 | 31.4877
-0.5 | 0.2584 | 0.00637 | -0.0536 | 40.5651
0 | 0.3116 | 0.00619 | -0.0527 | 50.3393
0.5 | 0.363 | 0.006 | -0.0515 | 60.5
1 | 0.4133 | 0.00577 | -0.05 | 71.6291
1.5 | 0.4632 | 0.00551 | -0.0485 | 84.0653
2 | 0.5129 | 0.00527 | -0.0469 | 97.3245
2.5 | 0.5692 | 0.0051 | -0.0467 | 111.6078
3 | 0.6687 | 0.00504 | -0.0562 | 132.6786
3.5 | 0.7479 | 0.00525 | -0.0609 | 142.4571
4.5 | 0.8812 | 0.00578 | -0.0649 | 152.4567
5 | 0.9484 | 0.00604 | -0.0671 | 157.0199
5.5 | 1.02 | 0.00633 | -0.0703 | 161.1374
6 | 1.0896 | 0.00669 | -0.0731 | 162.87
6.5 | 1.1563 | 0.00716 | -0.0753 | 161.4944
7 | 1.2189 | 0.00776 | -0.0768 | 157.0747
7.5 | 1.2721 | 0.0092 | -0.0773 | 138.2717
8 | 1.2794 | 0.01083 | -0.0686 | 118.1348
8.5 | 1.2526 | 0.01214 | -0.053 | 103.1796
9 | 1.2448 | 0.01426 | -0.0432 | 87.2931
9.5 | 1.2529 | 0.01673 | -0.0376 | 74.8894
10 | 1.2762 | 0.01877 | -0.0344 | 67.9915
10.5 | 1.3019 | 0.02087 | -0.0318 | 62.3814
11 | 1.3239 | 0.02338 | -0.0293 | 56.6253
11.5 | 1.3467 | 0.02596 | -0.0272 | 51.876
12 | 1.3678 | 0.0288 | -0.0252 | 47.4931
12.5 | 1.3813 | 0.03241 | -0.0232 | 42.6196
13 | 1.3931 | 0.03637 | -0.0216 | 38.3035
13.5 | 1.4071 | 0.04033 | -0.0203 | 34.8897
14 | 1.4119 | 0.04528 | -0.019 | 31.1815
14.5 | 1.4241 | 0.04972 | -0.0183 | 28.6424
15 | 1.4259 | 0.0553 | -0.0177 | 25.7848
15.5 | 1.4271 | 0.06115 | -0.0174 | 23.3377
16 | 1.4256 | 0.06742 | -0.0173 | 21.1451
16.5 | 1.4084 | 0.07574 | -0.0178 | 18.5952
17 | 1.4041 | 0.08277 | -0.0185 | 16.9639
17.5 | 1.393 | 0.09084 | -0.0197 | 15.3347
18 | 1.3859 | 0.09857 | -0.0211 | 14.0601
18.5 | 1.3799 | 0.10635 | -0.0229 | 12.9751
19 | 1.3707 | 0.11467 | -0.0252 | 11.9534
19.5 | 1.3522 | 0.12457 | -0.0283 | 10.8549
20 | 1.3468 | 0.1328 | -0.0313 | 10.1416

## 63. Re 3M Mach 0.50 (1)
BIGFOIL.COM POLAR EXPORT
fx79w151a
FX 79-W-151 A |  |  |  | Cl Max: | 1.343 | at alpha= | 9 | deg
JavaFoil+Calcfoil stall+Eppler ext transition |  |  |  | L/D Max: | 126.545 | at alpha= | 6.5 | deg
Re: | 3000000 |  |  | Cd Min: | 0.00575 | at alpha= | -1 | deg
Mach: | 0.5 |  |  | Cl=0 at alpha= | -2.1197 | deg
|  |  |  | @ Cl=0.1, Cd= | 0.0057582
|  |  |  | @ Cl=0.4, Cd= | 0.006113
|  |  |  | @ Cl=0.6, Cd= | 0.0064118
alpha (deg) | Cl | Cd | Cm | Cl/Cd
-20 | -0.998 | 0.16691 | -0.01 | -5.982
-19.5 | -0.971 | 0.16359 | -0.011 | -5.935
-19 | -0.944 | 0.15716 | -0.011 | -6.006
-18.5 | -0.917 | 0.15302 | -0.011 | -5.991
-18 | -0.891 | 0.15445 | -0.011 | -5.771
-17.5 | -0.862 | 0.14723 | -0.011 | -5.856
-17 | -0.833 | 0.14159 | -0.011 | -5.883
-16.5 | -0.805 | 0.13572 | -0.011 | -5.933
-16 | -0.778 | 0.13067 | -0.012 | -5.95
-15.5 | -0.752 | 0.13088 | -0.012 | -5.743
-15 | -0.722 | 0.12484 | -0.012 | -5.785
-14.5 | -0.694 | 0.12057 | -0.012 | -5.752
-14 | -0.666 | 0.11517 | -0.012 | -5.78
-13.5 | -0.638 | 0.11034 | -0.012 | -5.783
-13 | -0.609 | 0.10548 | -0.012 | -5.778
-12.5 | -0.581 | 0.10293 | -0.012 | -5.649
-12 | -0.554 | 0.10027 | -0.013 | -5.523
-11.5 | -0.526 | 0.09499 | -0.013 | -5.54
-11 | -0.497 | 0.09102 | -0.013 | -5.465
-10.5 | -0.47 | 0.08801 | -0.013 | -5.336
-10 | -0.442 | 0.08289 | -0.013 | -5.329
-9.5 | -0.414 | 0.07186 | -0.013 | -5.759
-9 | -0.387 | 0.06306 | -0.014 | -6.13
-8.5 | -0.359 | 0.0625 | -0.015 | -5.744
-8 | -0.338 | 0.04956 | -0.019 | -6.82
-7.5 | -0.309 | 0.04723 | -0.02 | -6.552
-7 | -0.473 | 0.02928 | -0.025 | -16.147
-6.5 | -0.433 | 0.08099 | -0.013 | -5.341
-6 | -0.503 | 0.0076 | -0.033 | -66.178
-5.5 | -0.452 | 0.0072 | -0.033 | -62.798
-5 | -0.393 | 0.00693 | -0.034 | -56.73
-4.5 | -0.329 | 0.00664 | -0.035 | -49.553
-4 | -0.262 | 0.00639 | -0.036 | -41.004
-3.5 | -0.193 | 0.00627 | -0.036 | -30.828
-3 | -0.124 | 0.00613 | -0.037 | -20.202
-2.5 | -0.054 | 0.0061 | -0.038 | -8.805
-2 | 0.017 | 0.00648 | -0.039 | 2.575
-1.5 | 0.087 | 0.00576 | -0.039 | 15.167
-1 | 0.158 | 0.00575 | -0.04 | 27.482
-0.5 | 0.229 | 0.00652 | -0.041 | 35.034
0 | 0.297 | 0.00638 | -0.042 | 46.585
0.5 | 0.367 | 0.00607 | -0.043 | 60.409
1 | 0.436 | 0.00616 | -0.043 | 70.814
1.5 | 0.505 | 0.00628 | -0.044 | 80.494
2 | 0.574 | 0.00632 | -0.045 | 90.757
2.5 | 0.642 | 0.00656 | -0.046 | 97.94
3 | 0.71 | 0.00679 | -0.047 | 104.554
3.5 | 0.778 | 0.007 | -0.048 | 111.104
4 | 0.845 | 0.00727 | -0.048 | 116.23
4.5 | 0.912 | 0.00759 | -0.049 | 120.045
5 | 0.978 | 0.00795 | -0.05 | 123.014
5.5 | 1.044 | 0.00834 | -0.051 | 125.095
6 | 1.109 | 0.0088 | -0.052 | 125.959
6.5 | 1.173 | 0.00927 | -0.052 | 126.545
7 | 1.229 | 0.00983 | -0.053 | 125.088
7.5 | 1.28 | 0.01043 | -0.054 | 122.728
8 | 1.301 | 0.01988 | -0.054 | 65.421
8.5 | 1.331 | 0.0216 | -0.054 | 61.603
9 | 1.343 | 0.02356 | -0.055 | 57.012
9.5 | 1.326 | 0.02581 | -0.056 | 51.35
10 | 1.225 | 0.02839 | -0.056 | 43.159
10.5 | 0.821 | 0.03096 | -0.057 | 26.52
11 | 0.849 | 0.03451 | -0.058 | 24.613
11.5 | 0.755 | 0.08139 | -0.025 | 9.281
12 | 0.907 | 0.04006 | -0.059 | 22.636
12.5 | 0.932 | 0.04566 | -0.059 | 20.404
13 | 0.839 | 0.10188 | -0.031 | 8.232
13.5 | 0.865 | 0.10583 | -0.03 | 8.171
14 | 0.9 | 0.11126 | -0.038 | 8.085

## 64. Re 3M Mach 0.50 (2)
BIGFOIL.COM POLAR EXPORT
fx79w151a
FX 79-W-151 A |  |  |  | Cl Max: | 1.3876 | at alpha= | 7 | deg
XFOIL ncrit=9 |  |  |  | L/D Max: | 155.931 | at alpha= | 5.5 | deg
Re: | 3000000 |  |  | Cd Min: | 0.12192 | at alpha= | -13.5 | deg
Mach: | 0.5 |  |  | Cl=0 at alpha= | -2.9072 | deg
|  |  |  | @ Cl=0.1, Cd= | 0.0071163
|  |  |  | @ Cl=0.4, Cd= | 0.0066458
|  |  |  | @ Cl=0.6, Cd= | 0.0059108
alpha (deg) | Cl | Cd | Cm | Cl/Cd
-13.5 | -0.3895 | 0.12192 | -0.0517 | -3.1947
-13 | -0.4043 | 0.10947 | -0.0598 | -3.6932
-12.5 | -0.4152 | 0.09794 | -0.0682 | -4.2393
-12 | -0.4275 | 0.08663 | -0.077 | -4.9348
-11.5 | -0.4438 | 0.0752 | -0.087 | -5.9016
-11 | -0.4654 | 0.06353 | -0.0981 | -7.3257
-10.5 | -0.4898 | 0.0512 | -0.1113 | -9.5664
-10 | -0.5156 | 0.03519 | -0.1305 | -14.6519
-9.5 | -0.5516 | 0.02543 | -0.1373 | -21.6909
-9 | -0.5929 | 0.02005 | -0.1277 | -29.5711
-8.5 | -0.613 | 0.01635 | -0.1149 | -37.4924
-8 | -0.602 | 0.01324 | -0.104 | -45.4683
-7.5 | -0.5615 | 0.01142 | -0.0961 | -49.1681
-7 | -0.5058 | 0.01043 | -0.0905 | -48.4947
-6.5 | -0.4477 | 0.00963 | -0.0858 | -46.4901
-6 | -0.3867 | 0.00907 | -0.082 | -42.6351
-5.5 | -0.3251 | 0.0086 | -0.0787 | -37.8023
-5 | -0.2633 | 0.00821 | -0.0758 | -32.0706
-4.5 | -0.2019 | 0.00786 | -0.0731 | -25.687
-4 | -0.1386 | 0.00759 | -0.071 | -18.2609
-3.5 | -0.0751 | 0.00742 | -0.0692 | -10.1213
-3 | -0.0119 | 0.00731 | -0.0676 | -1.6279
-2.5 | 0.0522 | 0.0072 | -0.0663 | 7.25
-2 | 0.115 | 0.00709 | -0.065 | 16.22
-1.5 | 0.1772 | 0.00703 | -0.0636 | 25.2063
-1 | 0.2397 | 0.00695 | -0.0625 | 34.4892
-0.5 | 0.3006 | 0.00686 | -0.0612 | 43.8192
0 | 0.3595 | 0.00675 | -0.0595 | 53.2593
0.5 | 0.4178 | 0.0066 | -0.0578 | 63.303
1 | 0.474 | 0.00641 | -0.0558 | 73.947
1.5 | 0.5275 | 0.00618 | -0.0532 | 85.356
2 | 0.5833 | 0.00596 | -0.0511 | 97.8691
2.5 | 0.6478 | 0.00577 | -0.0508 | 112.2704
3 | 0.7527 | 0.00573 | -0.0591 | 131.3613
3.5 | 0.8482 | 0.00603 | -0.0649 | 140.6633
4 | 0.9223 | 0.00636 | -0.066 | 145.0157
4.5 | 1.0013 | 0.00676 | -0.0681 | 148.1213
5.5 | 1.1726 | 0.00752 | -0.0746 | 155.9309
6 | 1.25 | 0.00802 | -0.0759 | 155.8603
6.5 | 1.3328 | 0.00858 | -0.0783 | 155.338
7 | 1.3876 | 0.00919 | -0.0752 | 150.9902
7.5 | 1.3711 | 0.01043 | -0.0601 | 131.4573
8.5 | 1.3005 | 0.01869 | -0.0354 | 69.5827
9 | 1.2684 | 0.02493 | -0.0285 | 50.8785
9.5 | 1.2465 | 0.03129 | -0.0238 | 39.837
10 | 1.2533 | 0.03613 | -0.021 | 34.6886
10.5 | 1.262 | 0.04106 | -0.0186 | 30.7355
11 | 1.2654 | 0.04663 | -0.0165 | 27.137
11.5 | 1.2741 | 0.05197 | -0.0149 | 24.5161
12 | 1.2727 | 0.05837 | -0.0136 | 21.804

## 65. Re 4M Mach 0.00 (1)
BIGFOIL.COM POLAR EXPORT
fx79w151a
FX 79-W-151 A |  |  |  | Cl Max: | 1.443 | at alpha= | 13 | deg
JavaFoil+Calcfoil stall+Eppler ext transition |  |  |  | L/D Max: | 152.855 | at alpha= | 8 | deg
Re: | 4000000 |  |  | Cd Min: | 0.00477 | at alpha= | 2.5 | deg
Mach: | 0 |  |  | Cl=0 at alpha= | -2.1147 | deg
|  |  |  | @ Cl=0.1, Cd= | 0.0055761
|  |  |  | @ Cl=0.4, Cd= | 0.0050762
|  |  |  | @ Cl=0.6, Cd= | 0.0048207
alpha (deg) | Cl | Cd | Cm | Cl/Cd
-15.5 | -0.727 | 0.10205 | -0.012 | -7.129
-15 | -0.739 | 0.0944 | -0.012 | -7.825
-14.5 | -0.747 | 0.08757 | -0.013 | -8.536
-14 | -0.754 | 0.08118 | -0.013 | -9.288
-13.5 | -0.759 | 0.07432 | -0.014 | -10.211
-13 | -0.761 | 0.06801 | -0.015 | -11.188
-12.5 | -0.762 | 0.06069 | -0.015 | -12.553
-12 | -0.764 | 0.05154 | -0.016 | -14.82
-11.5 | -0.774 | 0.03778 | -0.018 | -20.5
-11 | -0.8 | 0.02169 | -0.021 | -36.903
-10.5 | -0.819 | 0.01402 | -0.022 | -58.45
-10 | -0.806 | 0.01239 | -0.023 | -65.101
-9.5 | -0.778 | 0.01046 | -0.024 | -74.436
-9 | -0.744 | 0.00796 | -0.025 | -93.472
-8.5 | -0.705 | 0.00764 | -0.025 | -92.305
-8 | -0.662 | 0.00749 | -0.026 | -88.32
-7.5 | -0.615 | 0.00715 | -0.026 | -86.032
-7 | -0.566 | 0.00694 | -0.027 | -81.625
-6.5 | -0.514 | 0.0067 | -0.028 | -76.769
-6 | -0.46 | 0.00645 | -0.028 | -71.359
-5.5 | -0.404 | 0.00623 | -0.029 | -64.952
-5 | -0.347 | 0.00609 | -0.03 | -57.033
-4.5 | -0.288 | 0.00592 | -0.03 | -48.698
-4 | -0.229 | 0.00582 | -0.031 | -39.252
-3.5 | -0.168 | 0.00574 | -0.032 | -29.301
-3 | -0.108 | 0.00564 | -0.032 | -19.089
-2.5 | -0.047 | 0.00561 | -0.033 | -8.323
-2 | 0.014 | 0.00558 | -0.034 | 2.594
-1.5 | 0.076 | 0.00558 | -0.034 | 13.579
-1 | 0.137 | 0.00557 | -0.035 | 24.6
-0.5 | 0.198 | 0.0055 | -0.036 | 36.031
0 | 0.259 | 0.00535 | -0.036 | 48.44
0.5 | 0.32 | 0.00506 | -0.037 | 63.261
1 | 0.381 | 0.00507 | -0.038 | 75.214
1.5 | 0.442 | 0.00509 | -0.039 | 86.827
2 | 0.503 | 0.00563 | -0.039 | 89.213
2.5 | 0.562 | 0.00477 | -0.04 | 117.879
3 | 0.622 | 0.00485 | -0.041 | 128.246
3.5 | 0.682 | 0.00583 | -0.042 | 116.943
4 | 0.741 | 0.00595 | -0.042 | 124.651
4.5 | 0.801 | 0.00606 | -0.043 | 132.069
5 | 0.859 | 0.00625 | -0.044 | 137.546
5.5 | 0.918 | 0.00644 | -0.045 | 142.673
6 | 0.977 | 0.00667 | -0.045 | 146.424
6.5 | 1.035 | 0.00694 | -0.046 | 149.067
7 | 1.089 | 0.00718 | -0.047 | 151.676
7.5 | 1.142 | 0.00748 | -0.047 | 152.551
8 | 1.192 | 0.0078 | -0.048 | 152.855
8.5 | 1.224 | 0.01386 | -0.048 | 88.323
9 | 1.268 | 0.01467 | -0.049 | 86.467
9.5 | 1.309 | 0.01555 | -0.05 | 84.16
10 | 1.346 | 0.01651 | -0.05 | 81.505
10.5 | 1.376 | 0.01752 | -0.051 | 78.526
11 | 1.401 | 0.01863 | -0.052 | 75.179
11.5 | 1.42 | 0.01982 | -0.052 | 71.64
12 | 1.434 | 0.02107 | -0.053 | 68.064
12.5 | 1.441 | 0.02246 | -0.054 | 64.169
13 | 1.443 | 0.02404 | -0.054 | 60.017
13.5 | 1.438 | 0.02564 | -0.055 | 56.076
14 | 1.428 | 0.02741 | -0.055 | 52.078
14.5 | 1.412 | 0.02934 | -0.056 | 48.108
15 | 1.39 | 0.03172 | -0.057 | 43.818
15.5 | 1.364 | 0.03393 | -0.057 | 40.203
16 | 1.334 | 0.03662 | -0.058 | 36.426
16.5 | 1.3 | 0.03941 | -0.058 | 32.985
17 | 1.263 | 0.04227 | -0.059 | 29.885
17.5 | 1.224 | 0.04573 | -0.059 | 26.757
18 | 1.182 | 0.04937 | -0.06 | 23.944

## 66. Re 4M Mach 0.00 (2)
BIGFOIL.COM POLAR EXPORT
fx79w151a
FX 79-W-151 A |  |  |  | Cl Max: | 1.5484 | at alpha= | 18 | deg
XFOIL ncrit=9 |  |  |  | L/D Max: | 170.639 | at alpha= | 5.5 | deg
Re: | 4000000 |  |  | Cd Min: | 0.1668 | at alpha= | -20 | deg
Mach: | 0 |  |  | Cl=0 at alpha= | -2.8308 | deg
|  |  |  | @ Cl=0.1, Cd= | 0.0062839
|  |  |  | @ Cl=0.4, Cd= | 0.0055541
|  |  |  | @ Cl=0.6, Cd= | 0.0048628
alpha (deg) | Cl | Cd | Cm | Cl/Cd
-20 | -0.7496 | 0.1668 | 0.0025 | -4.494
-19.5 | -0.7548 | 0.15681 | -0.0035 | -4.8135
-19 | -0.8127 | 0.13619 | -0.0152 | -5.9674
-18.5 | -1.2204 | 0.05959 | -0.0616 | -20.4799
-18 | -1.3078 | 0.03779 | -0.0786 | -34.607
-17.5 | -1.3084 | 0.0322 | -0.0813 | -40.6335
-16 | -1.273 | 0.0209 | -0.081 | -60.9091
-15.5 | -1.2128 | 0.019 | -0.0851 | -63.8316
-15 | -1.1472 | 0.01762 | -0.0893 | -65.1078
-14.5 | -1.0975 | 0.01645 | -0.0899 | -66.7173
-14 | -1.0585 | 0.01562 | -0.0878 | -67.7657
-13.5 | -1.0184 | 0.01492 | -0.0856 | -68.2574
-13 | -0.9811 | 0.01408 | -0.0827 | -69.6804
-12.5 | -0.9432 | 0.01326 | -0.0798 | -71.1312
-12 | -0.9031 | 0.01252 | -0.0772 | -72.1326
-11.5 | -0.8606 | 0.01191 | -0.0749 | -72.2586
-11 | -0.8158 | 0.01142 | -0.0729 | -71.4361
-10.5 | -0.7705 | 0.01094 | -0.0711 | -70.4296
-10 | -0.7261 | 0.01034 | -0.069 | -70.2224
-9.5 | -0.6784 | 0.00995 | -0.0674 | -68.1809
-9 | -0.631 | 0.00948 | -0.0658 | -66.5612
-8.5 | -0.583 | 0.00905 | -0.0643 | -64.4199
-8 | -0.5341 | 0.00868 | -0.063 | -61.5323
-7.5 | -0.4846 | 0.00834 | -0.0617 | -58.1055
-7 | -0.4345 | 0.00805 | -0.0606 | -53.9752
-6.5 | -0.3839 | 0.00779 | -0.0595 | -49.2811
-6 | -0.3331 | 0.00752 | -0.0584 | -44.2952
-5.5 | -0.2823 | 0.00722 | -0.0574 | -39.0997
-5 | -0.2304 | 0.007 | -0.0566 | -32.9143
-4.5 | -0.1783 | 0.00682 | -0.0558 | -26.1437
-4 | -0.1255 | 0.00668 | -0.0552 | -18.7874
-3.5 | -0.0717 | 0.00657 | -0.0547 | -10.9132
-3 | -0.0181 | 0.00649 | -0.0542 | -2.7889
-2.5 | 0.0354 | 0.00639 | -0.0538 | 5.5399
-2 | 0.0893 | 0.0063 | -0.0534 | 14.1746
-1.5 | 0.1424 | 0.00622 | -0.0528 | 22.8939
-1 | 0.1959 | 0.00613 | -0.0524 | 31.9576
-0.5 | 0.2484 | 0.00601 | -0.0518 | 41.3311
0 | 0.2995 | 0.00587 | -0.0509 | 51.0221
0.5 | 0.3511 | 0.00572 | -0.0501 | 61.3811
1 | 0.4012 | 0.00555 | -0.0491 | 72.2883
1.5 | 0.4506 | 0.00535 | -0.0479 | 84.2243
2 | 0.5007 | 0.00515 | -0.0469 | 97.2233
2.5 | 0.5521 | 0.00495 | -0.0462 | 111.5354
3 | 0.6125 | 0.00484 | -0.0475 | 126.5496
3.5 | 0.7112 | 0.00471 | -0.0576 | 150.9979
4 | 0.7746 | 0.00491 | -0.0595 | 157.7597
4.5 | 0.8333 | 0.00512 | -0.0604 | 162.7539
5 | 0.8967 | 0.00536 | -0.0623 | 167.2948
5.5 | 0.9607 | 0.00563 | -0.0646 | 170.6394
6 | 1.0257 | 0.00602 | -0.0672 | 170.3821
6.5 | 1.089 | 0.00648 | -0.0696 | 168.0556
7 | 1.1485 | 0.00715 | -0.0713 | 160.6294
7.5 | 1.1938 | 0.00884 | -0.0709 | 135.0452
8 | 1.2437 | 0.01026 | -0.0716 | 121.2183
8.5 | 1.26 | 0.01168 | -0.0651 | 107.8767
9 | 1.252 | 0.0125 | -0.0532 | 100.16
9.5 | 1.2608 | 0.01371 | -0.0459 | 91.9621
10 | 1.2881 | 0.01484 | -0.0425 | 86.7992
10.5 | 1.3177 | 0.01608 | -0.0398 | 81.9465
11 | 1.3463 | 0.01754 | -0.0374 | 76.756
11.5 | 1.3756 | 0.01907 | -0.0354 | 72.1342
12 | 1.4026 | 0.02084 | -0.0335 | 67.3033
12.5 | 1.4242 | 0.02311 | -0.0313 | 61.627
13 | 1.4471 | 0.02539 | -0.0297 | 56.9949
13.5 | 1.4681 | 0.02791 | -0.0281 | 52.6012
14 | 1.4846 | 0.03091 | -0.0265 | 48.0298
14.5 | 1.5023 | 0.03396 | -0.0253 | 44.2373
15 | 1.5132 | 0.03779 | -0.024 | 40.0423
15.5 | 1.5185 | 0.04228 | -0.0229 | 35.9153
16 | 1.5262 | 0.04676 | -0.0222 | 32.639
16.5 | 1.536 | 0.05108 | -0.0218 | 30.0705
17 | 1.5424 | 0.05591 | -0.0215 | 27.5872
17.5 | 1.5417 | 0.06165 | -0.0215 | 25.0073
18 | 1.5484 | 0.06663 | -0.0217 | 23.2388
18.5 | 1.5456 | 0.07292 | -0.0221 | 21.1958
19 | 1.5453 | 0.07895 | -0.0228 | 19.5731
19.5 | 1.5404 | 0.0857 | -0.0238 | 17.9743
20 | 1.5384 | 0.09219 | -0.025 | 16.6873

## 67. Re 4M Mach 0.10 (1)
BIGFOIL.COM POLAR EXPORT
fx79w151a
FX 79-W-151 A |  |  |  | Cl Max: | 1.436 | at alpha= | 12.5 | deg
JavaFoil+Calcfoil stall+Eppler ext transition |  |  |  | L/D Max: | 152.165 | at alpha= | 8 | deg
Re: | 4000000 |  |  | Cd Min: | 0.00479 | at alpha= | 2.5 | deg
Mach: | 0.1 |  |  | Cl=0 at alpha= | -2.121 | deg
|  |  |  | @ Cl=0.1, Cd= | 0.00558
|  |  |  | @ Cl=0.4, Cd= | 0.0050956
|  |  |  | @ Cl=0.6, Cd= | 0.0048367
alpha (deg) | Cl | Cd | Cm | Cl/Cd
-15.5 | -0.695 | 0.10448 | -0.011 | -6.654
-15 | -0.709 | 0.09721 | -0.012 | -7.295
-14.5 | -0.721 | 0.09041 | -0.012 | -7.975
-14 | -0.731 | 0.08365 | -0.013 | -8.735
-13.5 | -0.737 | 0.07774 | -0.014 | -9.485
-13 | -0.742 | 0.0711 | -0.014 | -10.439
-12.5 | -0.746 | 0.0635 | -0.015 | -11.744
-12 | -0.747 | 0.05579 | -0.016 | -13.389
-11.5 | -0.755 | 0.04328 | -0.018 | -17.45
-11 | -0.772 | 0.0286 | -0.02 | -26.99
-10.5 | -0.804 | 0.01541 | -0.022 | -52.175
-10 | -0.803 | 0.0126 | -0.023 | -63.719
-9.5 | -0.775 | 0.00966 | -0.024 | -80.264
-9 | -0.744 | 0.00804 | -0.025 | -92.592
-8.5 | -0.705 | 0.00768 | -0.025 | -91.834
-8 | -0.663 | 0.00753 | -0.026 | -87.99
-7.5 | -0.617 | 0.00718 | -0.027 | -85.92
-7 | -0.568 | 0.00696 | -0.027 | -81.551
-6.5 | -0.516 | 0.00672 | -0.028 | -76.798
-6 | -0.462 | 0.00653 | -0.028 | -70.764
-5.5 | -0.406 | 0.00624 | -0.029 | -65.087
-5 | -0.349 | 0.00612 | -0.03 | -57.01
-4.5 | -0.29 | 0.00593 | -0.03 | -48.821
-4 | -0.23 | 0.00584 | -0.031 | -39.372
-3.5 | -0.169 | 0.0057 | -0.032 | -29.663
-3 | -0.108 | 0.00564 | -0.032 | -19.16
-2.5 | -0.047 | 0.00561 | -0.033 | -8.354
-2 | 0.015 | 0.00555 | -0.034 | 2.623
-1.5 | 0.076 | 0.00558 | -0.034 | 13.634
-1 | 0.138 | 0.00558 | -0.035 | 24.68
-0.5 | 0.199 | 0.00554 | -0.036 | 35.975
0 | 0.261 | 0.00537 | -0.037 | 48.552
0.5 | 0.322 | 0.00508 | -0.037 | 63.391
1 | 0.383 | 0.00509 | -0.038 | 75.363
1.5 | 0.444 | 0.00511 | -0.039 | 86.947
2 | 0.505 | 0.00567 | -0.04 | 89.04
2.5 | 0.565 | 0.00479 | -0.04 | 117.912
3 | 0.625 | 0.00487 | -0.041 | 128.196
3.5 | 0.685 | 0.00586 | -0.042 | 116.876
4 | 0.745 | 0.00598 | -0.042 | 124.531
4.5 | 0.804 | 0.0061 | -0.043 | 131.936
5 | 0.864 | 0.00629 | -0.044 | 137.374
5.5 | 0.922 | 0.00648 | -0.045 | 142.358
6 | 0.981 | 0.00671 | -0.045 | 146.155
6.5 | 1.039 | 0.00699 | -0.046 | 148.618
7 | 1.094 | 0.00724 | -0.047 | 151.131
7.5 | 1.147 | 0.00755 | -0.048 | 151.929
8 | 1.197 | 0.00787 | -0.048 | 152.165
8.5 | 1.229 | 0.01402 | -0.048 | 87.598
9 | 1.272 | 0.01486 | -0.049 | 85.65
9.5 | 1.313 | 0.01577 | -0.05 | 83.262
10 | 1.349 | 0.01674 | -0.051 | 80.593
10.5 | 1.378 | 0.01779 | -0.051 | 77.457
11 | 1.402 | 0.01892 | -0.052 | 74.093
11.5 | 1.42 | 0.02018 | -0.053 | 70.351
12 | 1.431 | 0.02146 | -0.053 | 66.682
12.5 | 1.436 | 0.02292 | -0.054 | 62.664
13 | 1.435 | 0.02448 | -0.054 | 58.595
13.5 | 1.426 | 0.02615 | -0.055 | 54.555
14 | 1.412 | 0.02805 | -0.056 | 50.351
14.5 | 1.392 | 0.03011 | -0.056 | 46.23
15 | 1.365 | 0.0326 | -0.057 | 41.878
15.5 | 1.335 | 0.03491 | -0.057 | 38.233
16 | 1.299 | 0.03764 | -0.058 | 34.512
16.5 | 1.26 | 0.04061 | -0.059 | 31.024
17 | 1.217 | 0.04389 | -0.059 | 27.733
17.5 | 1.172 | 0.04745 | -0.059 | 24.704

## 68. Re 4M Mach 0.10 (2)
BIGFOIL.COM POLAR EXPORT
fx79w151a
FX 79-W-151 A |  |  |  | Cl Max: | 1.5348 | at alpha= | 18 | deg
XFOIL ncrit=9 |  |  |  | L/D Max: | 170.645 | at alpha= | 6 | deg
Re: | 4000000 |  |  | Cd Min: | 0.1742 | at alpha= | -20 | deg
Mach: | 0.1 |  |  | Cl=0 at alpha= | -2.8333 | deg
|  |  |  | @ Cl=0.1, Cd= | 0.0062952
|  |  |  | @ Cl=0.4, Cd= | 0.0055736
|  |  |  | @ Cl=0.6, Cd= | 0.0048969
alpha (deg) | Cl | Cd | Cm | Cl/Cd
-20 | -0.7237 | 0.1742 | 0.0059 | -4.1544
-19.5 | -0.7347 | 0.16253 | -0.001 | -4.5204
-19 | -0.7644 | 0.1472 | -0.0098 | -5.1929
-18.5 | -0.7983 | 0.13206 | -0.0186 | -6.045
-18 | -1.1199 | 0.07112 | -0.0557 | -15.7466
-17.5 | -1.225 | 0.04528 | -0.0741 | -27.0539
-16.5 | -1.2979 | 0.02461 | -0.0856 | -52.7387
-16 | -1.2646 | 0.02282 | -0.085 | -55.4163
-15.5 | -1.2267 | 0.02035 | -0.0858 | -60.2801
-15 | -1.1562 | 0.01856 | -0.0912 | -62.2953
-14.5 | -1.1024 | 0.01709 | -0.0928 | -64.5056
-14 | -1.0608 | 0.01606 | -0.0912 | -66.0523
-13.5 | -1.0222 | 0.01533 | -0.0884 | -66.6797
-13 | -0.9855 | 0.01441 | -0.0853 | -68.39
-12.5 | -0.9454 | 0.0137 | -0.0826 | -69.0073
-12 | -0.9071 | 0.01282 | -0.0795 | -70.7566
-11.5 | -0.8652 | 0.01213 | -0.0769 | -71.3273
-11 | -0.8207 | 0.01158 | -0.0747 | -70.8722
-10.5 | -0.7747 | 0.01111 | -0.0727 | -69.73
-10 | -0.7303 | 0.01047 | -0.0704 | -69.7517
-9.5 | -0.6827 | 0.01005 | -0.0687 | -67.9303
-9 | -0.6348 | 0.00958 | -0.067 | -66.263
-8.5 | -0.5865 | 0.00913 | -0.0654 | -64.2388
-8 | -0.5371 | 0.00876 | -0.064 | -61.3128
-7.5 | -0.4873 | 0.00841 | -0.0626 | -57.9429
-7 | -0.4368 | 0.0081 | -0.0614 | -53.9259
-6.5 | -0.3859 | 0.00783 | -0.0602 | -49.2848
-5.5 | -0.2839 | 0.00725 | -0.058 | -39.1586
-5 | -0.2316 | 0.00702 | -0.0571 | -32.9915
-4.5 | -0.1791 | 0.00684 | -0.0563 | -26.1842
-4 | -0.1261 | 0.0067 | -0.0556 | -18.8209
-3.5 | -0.0719 | 0.00659 | -0.0552 | -10.9105
-3 | -0.0179 | 0.00649 | -0.0546 | -2.7581
-2.5 | 0.0358 | 0.0064 | -0.0541 | 5.5938
-2 | 0.0901 | 0.00631 | -0.0537 | 14.2789
-1.5 | 0.1436 | 0.00623 | -0.0532 | 23.0498
-1 | 0.1973 | 0.00615 | -0.0527 | 32.0813
-0.5 | 0.2502 | 0.00603 | -0.0521 | 41.4925
0 | 0.3016 | 0.00589 | -0.0512 | 51.2054
0.5 | 0.3534 | 0.00574 | -0.0504 | 61.5679
1 | 0.4038 | 0.00556 | -0.0493 | 72.6259
2 | 0.5038 | 0.00517 | -0.0471 | 97.4468
2.5 | 0.5556 | 0.00497 | -0.0465 | 111.7907
3 | 0.6163 | 0.00487 | -0.0478 | 126.5503
3.5 | 0.7154 | 0.00474 | -0.0578 | 150.9283
4 | 0.7794 | 0.00493 | -0.0597 | 158.0933
4.5 | 0.8383 | 0.00515 | -0.0606 | 162.7767
5 | 0.9021 | 0.00539 | -0.0625 | 167.3655
5.5 | 0.9668 | 0.00567 | -0.0648 | 170.5115
6 | 1.0324 | 0.00605 | -0.0674 | 170.6446
7 | 1.1558 | 0.0072 | -0.0714 | 160.5278
7.5 | 1.2011 | 0.00894 | -0.071 | 134.3512
8 | 1.2504 | 0.01046 | -0.0715 | 119.5411
9 | 1.2491 | 0.01268 | -0.0512 | 98.5095
9.5 | 1.2612 | 0.01399 | -0.0446 | 90.1501
10 | 1.2891 | 0.0152 | -0.0413 | 84.8092
10.5 | 1.3192 | 0.01651 | -0.0388 | 79.9031
11 | 1.3475 | 0.01805 | -0.0364 | 74.6537
11.5 | 1.3762 | 0.01969 | -0.0344 | 69.8933
12 | 1.4028 | 0.02159 | -0.0324 | 64.9745
12.5 | 1.4239 | 0.02397 | -0.0303 | 59.4034
13 | 1.4458 | 0.02643 | -0.0286 | 54.703
13.5 | 1.4659 | 0.02909 | -0.0269 | 50.3919
14 | 1.4808 | 0.03237 | -0.0253 | 45.7461
14.5 | 1.4976 | 0.03562 | -0.0242 | 42.0438
15 | 1.5059 | 0.03982 | -0.0229 | 37.8177
15.5 | 1.5101 | 0.04457 | -0.0219 | 33.8815
16 | 1.5196 | 0.04899 | -0.0213 | 31.0186
16.5 | 1.5275 | 0.0536 | -0.0209 | 28.4981
17 | 1.5331 | 0.05866 | -0.0207 | 26.1354
17.5 | 1.5299 | 0.06479 | -0.0208 | 23.6132
18 | 1.5348 | 0.07012 | -0.021 | 21.8882
18.5 | 1.5321 | 0.0765 | -0.0216 | 20.0275
19 | 1.5299 | 0.08294 | -0.0225 | 18.4459
19.5 | 1.5233 | 0.09006 | -0.0236 | 16.9143
20 | 1.5204 | 0.09677 | -0.025 | 15.7115

## 69. Re 4M Mach 0.25 (1)
BIGFOIL.COM POLAR EXPORT
fx79w151a
FX 79-W-151 A |  |  |  | Cl Max: | 1.407 | at alpha= | 11.5 | deg
JavaFoil+Calcfoil stall+Eppler ext transition |  |  |  | L/D Max: | 148.408 | at alpha= | 7.5 | deg
Re: | 4000000 |  |  | Cd Min: | 0.00488 | at alpha= | 2.5 | deg
Mach: | 0.25 |  |  | Cl=0 at alpha= | -2.1191 | deg
|  |  |  | @ Cl=0.1, Cd= | 0.0056465
|  |  |  | @ Cl=0.4, Cd= | 0.0056778
|  |  |  | @ Cl=0.6, Cd= | 0.0052221
alpha (deg) | Cl | Cd | Cm | Cl/Cd
-14.5 | -0.496 | 0.10577 | -0.011 | -4.69
-14 | -0.536 | 0.09698 | -0.012 | -5.525
-13.5 | -0.57 | 0.08997 | -0.013 | -6.34
-13 | -0.6 | 0.08421 | -0.013 | -7.119
-12.5 | -0.623 | 0.07797 | -0.014 | -7.997
-12 | -0.644 | 0.06971 | -0.015 | -9.237
-11.5 | -0.657 | 0.06336 | -0.016 | -10.373
-11 | -0.669 | 0.05404 | -0.017 | -12.385
-10.5 | -0.681 | 0.04273 | -0.019 | -15.942
-10 | -0.705 | 0.02657 | -0.021 | -26.553
-9.5 | -0.748 | 0.01344 | -0.024 | -55.619
-9 | -0.733 | 0.01208 | -0.025 | -60.662
-8.5 | -0.705 | 0.00811 | -0.026 | -86.854
-8 | -0.667 | 0.00777 | -0.027 | -85.813
-7.5 | -0.624 | 0.0074 | -0.027 | -84.35
-7 | -0.577 | 0.00712 | -0.028 | -81.069
-6.5 | -0.526 | 0.00686 | -0.029 | -76.703
-6 | -0.472 | 0.00664 | -0.029 | -71.133
-5.5 | -0.416 | 0.00632 | -0.03 | -65.841
-5 | -0.357 | 0.0062 | -0.03 | -57.611
-4.5 | -0.297 | 0.006 | -0.031 | -49.56
-4 | -0.236 | 0.00588 | -0.032 | -40.073
-3.5 | -0.174 | 0.00579 | -0.033 | -29.975
-3 | -0.111 | 0.00568 | -0.033 | -19.554
-2.5 | -0.048 | 0.00565 | -0.034 | -8.521
-2 | 0.015 | 0.00564 | -0.035 | 2.649
-1.5 | 0.078 | 0.00565 | -0.035 | 13.839
-1 | 0.141 | 0.00564 | -0.036 | 25.092
-0.5 | 0.205 | 0.0056 | -0.037 | 36.523
0 | 0.268 | 0.00547 | -0.038 | 48.908
0.5 | 0.331 | 0.00518 | -0.038 | 63.832
1 | 0.393 | 0.00567 | -0.039 | 69.373
1.5 | 0.456 | 0.00574 | -0.04 | 79.358
2 | 0.517 | 0.0049 | -0.041 | 105.628
2.5 | 0.579 | 0.00488 | -0.041 | 118.703
3 | 0.641 | 0.00589 | -0.042 | 108.83
3.5 | 0.703 | 0.00603 | -0.043 | 116.538
4 | 0.764 | 0.00617 | -0.044 | 123.825
4.5 | 0.825 | 0.00629 | -0.044 | 131.051
5 | 0.885 | 0.0065 | -0.045 | 136.283
5.5 | 0.946 | 0.00671 | -0.046 | 141.053
6 | 1.006 | 0.00699 | -0.047 | 143.949
6.5 | 1.065 | 0.00729 | -0.047 | 146.151
7 | 1.12 | 0.00756 | -0.048 | 148.226
7.5 | 1.174 | 0.00791 | -0.049 | 148.408
8 | 1.224 | 0.00829 | -0.05 | 147.704
8.5 | 1.253 | 0.01498 | -0.05 | 83.657
9 | 1.295 | 0.01593 | -0.05 | 81.298
9.5 | 1.333 | 0.01697 | -0.051 | 78.549
10 | 1.365 | 0.0181 | -0.052 | 75.44
10.5 | 1.388 | 0.01933 | -0.052 | 71.775
11 | 1.402 | 0.02066 | -0.053 | 67.854
11.5 | 1.407 | 0.02212 | -0.054 | 63.62
12 | 1.403 | 0.0238 | -0.054 | 58.931
12.5 | 1.388 | 0.02552 | -0.055 | 54.378
13 | 1.363 | 0.02747 | -0.056 | 49.606
13.5 | 1.326 | 0.02975 | -0.056 | 44.583
14 | 1.279 | 0.03247 | -0.057 | 39.392
14.5 | 1.222 | 0.03514 | -0.057 | 34.768
15 | 1.155 | 0.0383 | -0.058 | 30.152
15.5 | 1.079 | 0.04172 | -0.058 | 25.871
16 | 0.996 | 0.04578 | -0.059 | 21.754
16.5 | 0.907 | 0.04957 | -0.059 | 18.299

## 70. Re 4M Mach 0.25 (2)
BIGFOIL.COM POLAR EXPORT
fx79w151a
FX 79-W-151 A |  |  |  | Cl Max: | 1.4701 | at alpha= | 16 | deg
XFOIL ncrit=9 |  |  |  | L/D Max: | 171.394 | at alpha= | 6 | deg
Re: | 4000000 |  |  | Cd Min: | 0.21827 | at alpha= | -19.5 | deg
Mach: | 0.25 |  |  | Cl=0 at alpha= | -2.8459 | deg
|  |  |  | @ Cl=0.1, Cd= | 0.0063991
|  |  |  | @ Cl=0.4, Cd= | 0.005749
|  |  |  | @ Cl=0.6, Cd= | 0.005044
alpha (deg) | Cl | Cd | Cm | Cl/Cd
-19.5 | -0.5652 | 0.21827 | 0.0211 | -2.5895
-19 | -0.6458 | 0.17988 | 0.0048 | -3.5902
-18.5 | -0.648 | 0.16931 | -0.0014 | -3.8273
-18 | -0.6629 | 0.15643 | -0.0087 | -4.2377
-17 | -0.6984 | 0.13152 | -0.0223 | -5.3102
-16.5 | -0.7201 | 0.11648 | -0.0336 | -6.1822
-16 | -0.7774 | 0.09858 | -0.0453 | -7.886
-15.5 | -0.9887 | 0.06077 | -0.072 | -16.2695
-15 | -1.0998 | 0.03324 | -0.0975 | -33.0866
-14.5 | -1.1149 | 0.02579 | -0.1013 | -43.2299
-14 | -1.0687 | 0.02148 | -0.1062 | -49.7533
-13.5 | -1.0199 | 0.01911 | -0.107 | -53.37
-13 | -0.9862 | 0.01726 | -0.1036 | -57.1379
-12.5 | -0.9582 | 0.01596 | -0.0981 | -60.0376
-12 | -0.9216 | 0.01485 | -0.0938 | -62.0606
-11.5 | -0.8828 | 0.01383 | -0.0896 | -63.8322
-11 | -0.8432 | 0.0128 | -0.0855 | -65.875
-10.5 | -0.7988 | 0.01202 | -0.0822 | -66.4559
-10 | -0.7528 | 0.01129 | -0.0791 | -66.6785
-9.5 | -0.7042 | 0.01072 | -0.0764 | -65.6903
-9 | -0.6555 | 0.01014 | -0.0739 | -64.645
-8.5 | -0.6053 | 0.00965 | -0.0716 | -62.7254
-8 | -0.5546 | 0.00917 | -0.0695 | -60.4798
-7.5 | -0.5031 | 0.00872 | -0.0676 | -57.695
-7 | -0.451 | 0.00835 | -0.0658 | -54.012
-6.5 | -0.3982 | 0.00801 | -0.0642 | -49.7129
-6 | -0.345 | 0.00772 | -0.0628 | -44.6891
-5.5 | -0.2918 | 0.00744 | -0.0614 | -39.2204
-5 | -0.238 | 0.00717 | -0.0602 | -33.1939
-4.5 | -0.1838 | 0.00693 | -0.0591 | -26.5224
-4 | -0.1286 | 0.00679 | -0.0583 | -18.9396
-3.5 | -0.0731 | 0.00669 | -0.0575 | -10.9268
-3 | -0.0172 | 0.00655 | -0.0569 | -2.626
-2.5 | 0.0386 | 0.00648 | -0.0563 | 5.9568
-2 | 0.0945 | 0.00641 | -0.0557 | 14.7426
-1.5 | 0.1501 | 0.0063 | -0.0551 | 23.8254
-1 | 0.2051 | 0.00624 | -0.0545 | 32.8686
-0.5 | 0.2598 | 0.00614 | -0.0538 | 42.3127
0 | 0.3132 | 0.00598 | -0.0529 | 52.3746
0.5 | 0.3659 | 0.00586 | -0.0519 | 62.4403
1 | 0.4181 | 0.00569 | -0.0508 | 73.4798
1.5 | 0.4691 | 0.00549 | -0.0495 | 85.4463
2 | 0.5203 | 0.00532 | -0.0483 | 97.8008
2.5 | 0.5747 | 0.00508 | -0.0477 | 113.1299
3 | 0.6379 | 0.00499 | -0.0492 | 127.8357
3.5 | 0.7382 | 0.00489 | -0.0589 | 150.9611
4 | 0.8049 | 0.00508 | -0.0609 | 158.4449
4.5 | 0.8669 | 0.0053 | -0.0618 | 163.566
5 | 0.9311 | 0.00559 | -0.0633 | 166.5653
5.5 | 1.0007 | 0.00587 | -0.066 | 170.477
6 | 1.0695 | 0.00624 | -0.0687 | 171.3942
6.5 | 1.1362 | 0.00672 | -0.071 | 169.0774
7 | 1.1957 | 0.00749 | -0.0719 | 159.6395
7.5 | 1.2391 | 0.00966 | -0.0711 | 128.2712
8 | 1.2694 | 0.0111 | -0.067 | 114.3604
8.5 | 1.2445 | 0.01232 | -0.0519 | 101.0146
9 | 1.2462 | 0.01407 | -0.0434 | 88.5714
9.5 | 1.2666 | 0.01585 | -0.039 | 79.9117
10 | 1.2956 | 0.01749 | -0.0362 | 74.0766
10.5 | 1.324 | 0.01933 | -0.0336 | 68.4946
11 | 1.3506 | 0.02142 | -0.0313 | 63.0532
11.5 | 1.3762 | 0.02371 | -0.0292 | 58.043
12 | 1.3972 | 0.02647 | -0.027 | 52.7843
12.5 | 1.4153 | 0.02956 | -0.0249 | 47.8789
13 | 1.432 | 0.03297 | -0.0232 | 43.4334
13.5 | 1.4458 | 0.03679 | -0.0217 | 39.2987
14 | 1.4528 | 0.04141 | -0.0202 | 35.0833
14.5 | 1.4586 | 0.04629 | -0.0191 | 31.51
15 | 1.461 | 0.0517 | -0.0182 | 28.2592
15.5 | 1.4654 | 0.05708 | -0.0177 | 25.6727
16 | 1.4701 | 0.06256 | -0.0174 | 23.499
16.5 | 1.4679 | 0.06893 | -0.0175 | 21.2955
17 | 1.4656 | 0.07553 | -0.0178 | 19.4042
17.5 | 1.4542 | 0.08332 | -0.0186 | 17.4532
18 | 1.4486 | 0.09065 | -0.0197 | 15.9801
18.5 | 1.4449 | 0.09781 | -0.021 | 14.7725
19 | 1.4338 | 0.10618 | -0.0229 | 13.5035
19.5 | 1.417 | 0.11546 | -0.0255 | 12.2726
20 | 1.4131 | 0.12314 | -0.0279 | 11.4756

## 71. Re 4M Mach 0.50 (1)
BIGFOIL.COM POLAR EXPORT
fx79w151a
FX 79-W-151 A |  |  |  | Cl Max: | 1.346 | at alpha= | 9 | deg
JavaFoil+Calcfoil stall+Eppler ext transition |  |  |  | L/D Max: | 132.148 | at alpha= | 6.5 | deg
Re: | 4000000 |  |  | Cd Min: | 0.00558 | at alpha= | -1 | deg
Mach: | 0.5 |  |  | Cl=0 at alpha= | -2.1197 | deg
|  |  |  | @ Cl=0.1, Cd= | 0.0061437
|  |  |  | @ Cl=0.4, Cd= | 0.006163
|  |  |  | @ Cl=0.6, Cd= | 0.0063988
alpha (deg) | Cl | Cd | Cm | Cl/Cd
-20 | -0.999 | 0.16241 | -0.011 | -6.153
-19.5 | -0.972 | 0.15605 | -0.011 | -6.227
-19 | -0.944 | 0.15134 | -0.011 | -6.24
-18.5 | -0.917 | 0.1501 | -0.011 | -6.109
-18 | -0.892 | 0.14957 | -0.012 | -5.962
-17.5 | -0.863 | 0.14056 | -0.012 | -6.141
-17 | -0.834 | 0.13544 | -0.011 | -6.155
-16.5 | -0.806 | 0.13282 | -0.012 | -6.068
-16 | -0.778 | 0.12803 | -0.012 | -6.078
-15.5 | -0.752 | 0.1254 | -0.012 | -5.996
-15 | -0.724 | 0.11961 | -0.012 | -6.05
-14.5 | -0.694 | 0.1149 | -0.012 | -6.039
-14 | -0.666 | 0.11156 | -0.012 | -5.97
-13.5 | -0.638 | 0.10591 | -0.013 | -6.028
-13 | -0.611 | 0.1024 | -0.013 | -5.963
-12.5 | -0.582 | 0.09862 | -0.012 | -5.897
-12 | -0.554 | 0.09556 | -0.013 | -5.797
-11.5 | -0.527 | 0.09142 | -0.013 | -5.76
-11 | -0.498 | 0.08311 | -0.013 | -5.991
-10.5 | -0.47 | 0.07423 | -0.013 | -6.337
-10 | -0.442 | 0.08017 | -0.013 | -5.511
-9.5 | -0.414 | 0.06935 | -0.014 | -5.976
-9 | -0.391 | 0.05933 | -0.017 | -6.583
-8.5 | -0.361 | 0.05965 | -0.016 | -6.049
-8 | -0.34 | 0.04667 | -0.02 | -7.29
-7.5 | -0.311 | 0.0448 | -0.021 | -6.946
-7 | -0.499 | 0.01918 | -0.028 | -26.006
-6.5 | -0.433 | 0.07499 | -0.013 | -5.769
-6 | -0.503 | 0.00738 | -0.033 | -68.134
-5.5 | -0.452 | 0.00692 | -0.033 | -65.366
-5 | -0.393 | 0.00666 | -0.034 | -59.055
-4.5 | -0.329 | 0.00639 | -0.035 | -51.504
-4 | -0.262 | 0.00617 | -0.036 | -42.474
-3.5 | -0.193 | 0.00605 | -0.036 | -31.988
-3 | -0.124 | 0.00591 | -0.037 | -20.958
-2.5 | -0.054 | 0.00589 | -0.038 | -9.117
-2 | 0.017 | 0.00586 | -0.039 | 2.846
-1.5 | 0.087 | 0.00627 | -0.04 | 13.931
-1 | 0.158 | 0.00558 | -0.04 | 28.288
-0.5 | 0.229 | 0.00561 | -0.041 | 40.734
0 | 0.297 | 0.00635 | -0.042 | 46.823
0.5 | 0.367 | 0.00623 | -0.043 | 58.893
1 | 0.436 | 0.00609 | -0.043 | 71.698
1.5 | 0.506 | 0.0062 | -0.044 | 81.592
2 | 0.574 | 0.00638 | -0.045 | 90.092
2.5 | 0.643 | 0.00643 | -0.046 | 99.906
3 | 0.711 | 0.00664 | -0.047 | 107.106
3.5 | 0.779 | 0.00688 | -0.048 | 113.139
4 | 0.846 | 0.00713 | -0.048 | 118.718
4.5 | 0.913 | 0.00732 | -0.049 | 124.765
5 | 0.979 | 0.00763 | -0.05 | 128.271
5.5 | 1.045 | 0.00801 | -0.051 | 130.52
6 | 1.11 | 0.00844 | -0.052 | 131.606
6.5 | 1.175 | 0.00889 | -0.052 | 132.148
7 | 1.231 | 0.00938 | -0.053 | 131.239
7.5 | 1.282 | 0.00993 | -0.054 | 129.122
8 | 1.303 | 0.01884 | -0.054 | 69.178
8.5 | 1.334 | 0.02045 | -0.055 | 65.216
9 | 1.346 | 0.02231 | -0.055 | 60.348
9.5 | 1.329 | 0.02445 | -0.056 | 54.342
10 | 1.228 | 0.02691 | -0.057 | 45.646
10.5 | 0.823 | 0.02928 | -0.057 | 28.113
11 | 0.852 | 0.03268 | -0.058 | 26.057
11.5 | 0.876 | 0.03743 | -0.058 | 23.393
12 | 0.909 | 0.03787 | -0.059 | 24.015
12.5 | 0.935 | 0.04312 | -0.059 | 21.68
13 | 0.842 | 0.09912 | -0.034 | 8.493
13.5 | 0.981 | 0.05273 | -0.06 | 18.609
14 | 1.002 | 0.06229 | -0.06 | 16.082

## 72. Re 4M Mach 0.50 (2)
BIGFOIL.COM POLAR EXPORT
fx79w151a
FX 79-W-151 A |  |  |  | Cl Max: | 1.3813 | at alpha= | 7 | deg
XFOIL ncrit=9 |  |  |  | L/D Max: | 166.811 | at alpha= | 6 | deg
Re: | 4000000 |  |  | Cd Min: | 0.1199 | at alpha= | -13.5 | deg
Mach: | 0.5 |  |  | Cl=0 at alpha= | -2.8952 | deg
|  |  |  | @ Cl=0.1, Cd= | 0.006751
|  |  |  | @ Cl=0.4, Cd= | 0.00639
|  |  |  | @ Cl=0.6, Cd= | 0.0058912
alpha (deg) | Cl | Cd | Cm | Cl/Cd
-13.5 | -0.4115 | 0.1199 | -0.0513 | -3.432
-13 | -0.4285 | 0.10766 | -0.0592 | -3.9801
-12.5 | -0.4398 | 0.09663 | -0.0669 | -4.5514
-12 | -0.454 | 0.08537 | -0.0756 | -5.318
-11.5 | -0.4777 | 0.07308 | -0.0867 | -6.5367
-11 | -0.4982 | 0.0611 | -0.099 | -8.1538
-10.5 | -0.5203 | 0.04838 | -0.1136 | -10.7544
-10 | -0.541 | 0.0324 | -0.1339 | -16.6975
-9.5 | -0.5752 | 0.02389 | -0.1372 | -24.077
-9 | -0.6121 | 0.01904 | -0.1263 | -32.1481
-8.5 | -0.631 | 0.01526 | -0.1134 | -41.3499
-8 | -0.6159 | 0.01232 | -0.1025 | -49.9919
-7.5 | -0.571 | 0.01069 | -0.0949 | -53.4144
-7 | -0.5136 | 0.0098 | -0.0895 | -52.4082
-6.5 | -0.4532 | 0.00914 | -0.085 | -49.5842
-6 | -0.3916 | 0.00859 | -0.0813 | -45.5879
-5.5 | -0.3287 | 0.00819 | -0.0782 | -40.1343
-5 | -0.2665 | 0.00782 | -0.0752 | -34.0793
-4.5 | -0.2042 | 0.00747 | -0.0727 | -27.336
-4 | -0.1412 | 0.0072 | -0.0705 | -19.6111
-3.5 | -0.0773 | 0.00706 | -0.0688 | -10.949
-3 | -0.0134 | 0.00692 | -0.0673 | -1.9364
-2.5 | 0.0505 | 0.00679 | -0.066 | 7.4374
-2 | 0.114 | 0.00674 | -0.0647 | 16.9139
-1.5 | 0.1773 | 0.00668 | -0.0636 | 26.5419
-1 | 0.2401 | 0.00662 | -0.0625 | 36.2689
-0.5 | 0.3016 | 0.00655 | -0.0613 | 46.0458
0 | 0.3618 | 0.00646 | -0.0599 | 56.0062
0.5 | 0.4218 | 0.00635 | -0.0585 | 66.4252
1 | 0.4796 | 0.00624 | -0.0567 | 76.859
1.5 | 0.5352 | 0.00609 | -0.0545 | 87.8818
2 | 0.5924 | 0.00592 | -0.0527 | 100.0676
2.5 | 0.6532 | 0.00569 | -0.0516 | 114.7979
3 | 0.73 | 0.00565 | -0.0539 | 129.2035
3.5 | 0.8379 | 0.00556 | -0.0627 | 150.7014
4 | 0.9139 | 0.00584 | -0.0642 | 156.4897
4.5 | 0.9895 | 0.0062 | -0.0656 | 159.5968
5 | 1.0691 | 0.00654 | -0.0676 | 163.4709
5.5 | 1.1539 | 0.00694 | -0.0706 | 166.268
6 | 1.2344 | 0.0074 | -0.0725 | 166.8108
6.5 | 1.3096 | 0.00797 | -0.0733 | 164.3162
7 | 1.3813 | 0.0088 | -0.0737 | 156.9659
7.5 | 1.3378 | 0.0112 | -0.0558 | 119.4464
8 | 1.3128 | 0.01436 | -0.0433 | 91.4206
9 | 1.2604 | 0.02535 | -0.0282 | 49.7199
9.5 | 1.2655 | 0.02991 | -0.0246 | 42.3103
10 | 1.2807 | 0.03409 | -0.0219 | 37.5682
10.5 | 1.2929 | 0.03868 | -0.0194 | 33.4255
11 | 1.3004 | 0.04386 | -0.0171 | 29.6489
11.5 | 1.3081 | 0.04916 | -0.0153 | 26.609
12 | 1.3099 | 0.0552 | -0.0137 | 23.7301

## 73. Re 5M Mach 0.00 (1)
BIGFOIL.COM POLAR EXPORT
fx79w151a
FX 79-W-151 A |  |  |  | Cl Max: | 1.446 | at alpha= | 13 | deg
JavaFoil+Calcfoil stall+Eppler ext transition |  |  |  | L/D Max: | 157.195 | at alpha= | 7.5 | deg
Re: | 5000000 |  |  | Cd Min: | 0.00481 | at alpha= | 3 | deg
Mach: | 0 |  |  | Cl=0 at alpha= | -2.1147 | deg
|  |  |  | @ Cl=0.1, Cd= | 0.0054718
|  |  |  | @ Cl=0.4, Cd= | 0.0050693
|  |  |  | @ Cl=0.6, Cd= | 0.0051531
alpha (deg) | Cl | Cd | Cm | Cl/Cd
-15.5 | -0.729 | 0.09928 | -0.012 | -7.345
-15 | -0.74 | 0.09184 | -0.012 | -8.061
-14.5 | -0.75 | 0.08464 | -0.013 | -8.86
-14 | -0.757 | 0.07835 | -0.013 | -9.657
-13.5 | -0.762 | 0.07128 | -0.014 | -10.692
-13 | -0.765 | 0.06455 | -0.015 | -11.851
-12.5 | -0.767 | 0.05678 | -0.016 | -13.515
-12 | -0.773 | 0.04618 | -0.017 | -16.734
-11.5 | -0.793 | 0.03003 | -0.019 | -26.399
-11 | -0.822 | 0.01677 | -0.021 | -48.998
-10.5 | -0.827 | 0.01294 | -0.023 | -63.953
-10 | -0.807 | 0.01186 | -0.023 | -68.042
-9.5 | -0.78 | 0.00805 | -0.024 | -96.864
-9 | -0.744 | 0.00772 | -0.025 | -96.455
-8.5 | -0.705 | 0.00758 | -0.025 | -92.968
-8 | -0.662 | 0.00726 | -0.026 | -91.11
-7.5 | -0.615 | 0.00685 | -0.026 | -89.902
-7 | -0.566 | 0.00672 | -0.027 | -84.237
-6.5 | -0.514 | 0.00651 | -0.028 | -79.023
-6 | -0.46 | 0.00627 | -0.028 | -73.361
-5.5 | -0.404 | 0.00605 | -0.029 | -66.821
-5 | -0.347 | 0.00596 | -0.03 | -58.249
-4.5 | -0.288 | 0.00579 | -0.03 | -49.784
-4 | -0.229 | 0.00569 | -0.031 | -40.207
-3.5 | -0.168 | 0.0056 | -0.032 | -30.041
-3 | -0.108 | 0.00551 | -0.032 | -19.532
-2.5 | -0.047 | 0.00548 | -0.033 | -8.52
-2 | 0.014 | 0.00545 | -0.034 | 2.657
-1.5 | 0.076 | 0.00546 | -0.034 | 13.872
-1 | 0.137 | 0.00549 | -0.035 | 24.943
-0.5 | 0.198 | 0.00548 | -0.036 | 36.159
0 | 0.259 | 0.00535 | -0.036 | 48.468
0.5 | 0.32 | 0.00525 | -0.037 | 61.065
1 | 0.381 | 0.00506 | -0.038 | 75.415
1.5 | 0.442 | 0.00509 | -0.039 | 86.854
2 | 0.503 | 0.00512 | -0.039 | 98.249
2.5 | 0.563 | 0.00573 | -0.04 | 98.248
3 | 0.622 | 0.00481 | -0.041 | 129.307
3.5 | 0.682 | 0.00489 | -0.042 | 139.4
4 | 0.742 | 0.00592 | -0.042 | 125.262
4.5 | 0.801 | 0.00604 | -0.043 | 132.587
5 | 0.86 | 0.00614 | -0.044 | 140.071
5.5 | 0.919 | 0.00631 | -0.045 | 145.622
6 | 0.977 | 0.0065 | -0.045 | 150.245
6.5 | 1.035 | 0.00674 | -0.046 | 153.692
7 | 1.09 | 0.007 | -0.047 | 155.825
7.5 | 1.143 | 0.00727 | -0.048 | 157.195
8 | 1.193 | 0.00763 | -0.048 | 156.444
8.5 | 1.226 | 0.01328 | -0.048 | 92.319
9 | 1.27 | 0.01404 | -0.049 | 90.454
9.5 | 1.311 | 0.01489 | -0.05 | 88.067
10 | 1.348 | 0.0158 | -0.05 | 85.312
10.5 | 1.378 | 0.01676 | -0.051 | 82.231
11 | 1.403 | 0.01782 | -0.052 | 78.744
11.5 | 1.423 | 0.01895 | -0.052 | 75.068
12 | 1.436 | 0.02012 | -0.053 | 71.389
12.5 | 1.444 | 0.02144 | -0.054 | 67.369
13 | 1.446 | 0.02294 | -0.054 | 63.012
13.5 | 1.441 | 0.02449 | -0.055 | 58.836
14 | 1.43 | 0.02617 | -0.056 | 54.655
14.5 | 1.415 | 0.02801 | -0.056 | 50.507
15 | 1.393 | 0.03025 | -0.057 | 46.047
15.5 | 1.367 | 0.03235 | -0.057 | 42.263
16 | 1.337 | 0.03494 | -0.058 | 38.264
16.5 | 1.303 | 0.0376 | -0.059 | 34.652
17 | 1.266 | 0.04031 | -0.059 | 31.413
17.5 | 1.227 | 0.04354 | -0.06 | 28.177
18 | 1.185 | 0.04696 | -0.06 | 25.242

## 74. Re 5M Mach 0.00 (2)
BIGFOIL.COM POLAR EXPORT
fx79w151a
FX 79-W-151 A |  |  |  | Cl Max: | 1.586 | at alpha= | 18.5 | deg
XFOIL ncrit=9 |  |  |  | L/D Max: | 177.065 | at alpha= | 5.5 | deg
Re: | 5000000 |  |  | Cd Min: | 0.16464 | at alpha= | -20 | deg
Mach: | 0 |  |  | Cl=0 at alpha= | -2.818 | deg
|  |  |  | @ Cl=0.1, Cd= | 0.0060905
|  |  |  | @ Cl=0.4, Cd= | 0.0055085
|  |  |  | @ Cl=0.6, Cd= | 0.0048724
alpha (deg) | Cl | Cd | Cm | Cl/Cd
-20 | -0.7623 | 0.16464 | 0.0019 | -4.6301
-19.5 | -0.7834 | 0.15127 | -0.006 | -5.1788
-19 | -1.3528 | 0.04563 | -0.0725 | -29.6472
-18.5 | -1.3743 | 0.03605 | -0.0794 | -38.1221
-18 | -1.3998 | 0.02877 | -0.0812 | -48.6548
-17.5 | -1.3773 | 0.02596 | -0.0816 | -53.0547
-17 | -1.3558 | 0.0234 | -0.081 | -57.9402
-16.5 | -1.3308 | 0.02133 | -0.0794 | -62.391
-15.5 | -1.2225 | 0.01788 | -0.0846 | -68.3725
-15 | -1.1605 | 0.01649 | -0.088 | -70.376
-14.5 | -1.1151 | 0.0154 | -0.0875 | -72.4091
-14 | -1.0748 | 0.01463 | -0.0854 | -73.4655
-13.5 | -1.0336 | 0.01396 | -0.0833 | -74.0401
-13 | -0.994 | 0.01325 | -0.0807 | -75.0189
-12.5 | -0.9516 | 0.01269 | -0.0785 | -74.9882
-12 | -0.9095 | 0.01206 | -0.0762 | -75.4146
-11.5 | -0.8676 | 0.0114 | -0.0737 | -76.1053
-11 | -0.8229 | 0.01089 | -0.0718 | -75.5647
-10.5 | -0.7767 | 0.01046 | -0.07 | -74.2543
-10 | -0.731 | 0.00995 | -0.0681 | -73.4673
-9.5 | -0.6831 | 0.00953 | -0.0666 | -71.6789
-9 | -0.6348 | 0.00914 | -0.0652 | -69.453
-8.5 | -0.5864 | 0.00874 | -0.0637 | -67.0938
-8 | -0.537 | 0.00841 | -0.0625 | -63.8526
-7.5 | -0.4873 | 0.00809 | -0.0612 | -60.2349
-7 | -0.4372 | 0.0078 | -0.0601 | -56.0513
-6 | -0.3352 | 0.00727 | -0.0581 | -46.1073
-5.5 | -0.2837 | 0.00702 | -0.0572 | -40.4131
-5 | -0.2322 | 0.00679 | -0.0563 | -34.1973
-4.5 | -0.1803 | 0.00659 | -0.0554 | -27.3596
-4 | -0.1268 | 0.00645 | -0.0549 | -19.6589
-3.5 | -0.0732 | 0.00635 | -0.0544 | -11.5276
-3 | -0.0198 | 0.00624 | -0.0539 | -3.1731
-2.5 | 0.0346 | 0.00617 | -0.0536 | 5.6078
-2 | 0.0884 | 0.00611 | -0.0532 | 14.4681
-1.5 | 0.1419 | 0.00602 | -0.0527 | 23.5714
-1 | 0.1956 | 0.00594 | -0.0523 | 32.9293
-0.5 | 0.2485 | 0.00587 | -0.0517 | 42.3339
0 | 0.3007 | 0.00573 | -0.0511 | 52.4782
0.5 | 0.3527 | 0.00562 | -0.0504 | 62.758
1 | 0.4036 | 0.0055 | -0.0495 | 73.3818
1.5 | 0.4543 | 0.00532 | -0.0486 | 85.3947
2 | 0.5045 | 0.0052 | -0.0476 | 97.0192
2.5 | 0.5549 | 0.00496 | -0.0467 | 111.875
3 | 0.6115 | 0.00485 | -0.0472 | 126.0825
3.5 | 0.695 | 0.00472 | -0.0539 | 147.2458
4 | 0.7743 | 0.00466 | -0.0595 | 166.1588
4.5 | 0.829 | 0.00483 | -0.0594 | 171.6356
5 | 0.8901 | 0.00508 | -0.0609 | 175.2165
5.5 | 0.9473 | 0.00535 | -0.0616 | 177.0654
6 | 1.0115 | 0.00575 | -0.064 | 175.913
6.5 | 1.0738 | 0.00624 | -0.0662 | 172.0833
7 | 1.1322 | 0.00704 | -0.0678 | 160.8239
7.5 | 1.1728 | 0.00897 | -0.0666 | 130.7469
8 | 1.2239 | 0.01023 | -0.0673 | 119.6383
8.5 | 1.2644 | 0.01162 | -0.066 | 108.8124
9 | 1.2622 | 0.01228 | -0.0551 | 102.785
9.5 | 1.2738 | 0.01316 | -0.0479 | 96.7933
10 | 1.3014 | 0.01412 | -0.0442 | 92.1671
10.5 | 1.3317 | 0.01525 | -0.0415 | 87.3246
11 | 1.3623 | 0.01652 | -0.0392 | 82.4637
11.5 | 1.3925 | 0.01793 | -0.0371 | 77.6631
12 | 1.4197 | 0.01962 | -0.035 | 72.3598
12.5 | 1.4462 | 0.02147 | -0.0332 | 67.3591
13 | 1.4699 | 0.02361 | -0.0314 | 62.2575
13.5 | 1.4919 | 0.02598 | -0.0297 | 57.4249
14 | 1.5083 | 0.02887 | -0.0279 | 52.2445
14.5 | 1.5251 | 0.03191 | -0.0265 | 47.7938
15 | 1.5365 | 0.03557 | -0.025 | 43.1965
15.5 | 1.5509 | 0.03911 | -0.0241 | 39.6548
16 | 1.5627 | 0.043 | -0.0233 | 36.3419
16.5 | 1.5722 | 0.04726 | -0.0227 | 33.267
17 | 1.58 | 0.05178 | -0.0222 | 30.5137
17.5 | 1.5796 | 0.05736 | -0.022 | 27.5384
18 | 1.5776 | 0.06321 | -0.0219 | 24.9581
18.5 | 1.586 | 0.06801 | -0.0222 | 23.3201
19 | 1.584 | 0.07417 | -0.0228 | 21.3563
19.5 | 1.5719 | 0.08165 | -0.0235 | 19.2517
20 | 1.5578 | 0.08969 | -0.0248 | 17.3687

## 75. Re 5M Mach 0.10 (1)
BIGFOIL.COM POLAR EXPORT
fx79w151a
FX 79-W-151 A |  |  |  | Cl Max: | 1.439 | at alpha= | 12.5 | deg
JavaFoil+Calcfoil stall+Eppler ext transition |  |  |  | L/D Max: | 156.48 | at alpha= | 7.5 | deg
Re: | 5000000 |  |  | Cd Min: | 0.00482 | at alpha= | 3 | deg
Mach: | 0.1 |  |  | Cl=0 at alpha= | -2.121 | deg
|  |  |  | @ Cl=0.1, Cd= | 0.0054816
|  |  |  | @ Cl=0.4, Cd= | 0.0050812
|  |  |  | @ Cl=0.6, Cd= | 0.0052183
alpha (deg) | Cl | Cd | Cm | Cl/Cd
-15.5 | -0.697 | 0.10183 | -0.012 | -6.841
-15 | -0.711 | 0.0944 | -0.012 | -7.531
-14.5 | -0.723 | 0.08789 | -0.013 | -8.223
-14 | -0.733 | 0.08086 | -0.013 | -9.066
-13.5 | -0.74 | 0.07496 | -0.014 | -9.872
-13 | -0.745 | 0.06814 | -0.015 | -10.94
-12.5 | -0.75 | 0.05999 | -0.015 | -12.507
-12 | -0.754 | 0.05143 | -0.017 | -14.656
-11.5 | -0.77 | 0.03596 | -0.019 | -21.423
-11 | -0.795 | 0.02129 | -0.021 | -37.344
-10.5 | -0.818 | 0.01351 | -0.023 | -60.497
-10 | -0.804 | 0.01206 | -0.024 | -66.684
-9.5 | -0.779 | 0.00825 | -0.024 | -94.418
-9 | -0.744 | 0.00779 | -0.025 | -95.578
-8.5 | -0.705 | 0.00763 | -0.025 | -92.501
-8 | -0.663 | 0.0073 | -0.026 | -90.783
-7.5 | -0.617 | 0.00687 | -0.027 | -89.792
-7 | -0.568 | 0.00675 | -0.027 | -84.163
-6.5 | -0.516 | 0.00653 | -0.028 | -79.056
-6 | -0.462 | 0.00635 | -0.028 | -72.746
-5.5 | -0.406 | 0.00607 | -0.029 | -66.961
-5 | -0.349 | 0.00597 | -0.03 | -58.403
-4.5 | -0.29 | 0.0058 | -0.03 | -49.939
-4 | -0.23 | 0.00569 | -0.031 | -40.343
-3.5 | -0.169 | 0.00556 | -0.032 | -30.408
-3 | -0.108 | 0.00551 | -0.032 | -19.615
-2.5 | -0.047 | 0.00548 | -0.033 | -8.552
-2 | 0.015 | 0.00541 | -0.034 | 2.688
-1.5 | 0.076 | 0.00547 | -0.034 | 13.923
-1 | 0.138 | 0.0055 | -0.035 | 25.035
-0.5 | 0.199 | 0.00549 | -0.036 | 36.281
0 | 0.261 | 0.00536 | -0.037 | 48.6
0.5 | 0.322 | 0.00526 | -0.037 | 61.18
1 | 0.383 | 0.00507 | -0.038 | 75.565
1.5 | 0.444 | 0.00511 | -0.039 | 86.99
2 | 0.505 | 0.00567 | -0.04 | 89.099
2.5 | 0.566 | 0.00576 | -0.04 | 98.257
3 | 0.625 | 0.00482 | -0.041 | 129.558
3.5 | 0.685 | 0.00491 | -0.042 | 139.63
4 | 0.745 | 0.00594 | -0.042 | 125.372
4.5 | 0.805 | 0.00607 | -0.043 | 132.521
5 | 0.864 | 0.00617 | -0.044 | 139.98
5.5 | 0.923 | 0.00635 | -0.045 | 145.32
6 | 0.982 | 0.00655 | -0.045 | 149.988
6.5 | 1.04 | 0.00678 | -0.046 | 153.34
7 | 1.095 | 0.00705 | -0.047 | 155.274
7.5 | 1.148 | 0.00733 | -0.048 | 156.48
8 | 1.198 | 0.0077 | -0.048 | 155.559
8.5 | 1.23 | 0.01344 | -0.049 | 91.558
9 | 1.275 | 0.01422 | -0.049 | 89.614
9.5 | 1.315 | 0.0151 | -0.05 | 87.124
10 | 1.351 | 0.01602 | -0.051 | 84.362
10.5 | 1.381 | 0.01702 | -0.051 | 81.101
11 | 1.404 | 0.0181 | -0.052 | 77.606
11.5 | 1.422 | 0.01929 | -0.053 | 73.716
12 | 1.434 | 0.0205 | -0.053 | 69.941
12.5 | 1.439 | 0.02186 | -0.054 | 65.822
13 | 1.437 | 0.02337 | -0.055 | 61.514
13.5 | 1.429 | 0.02497 | -0.055 | 57.251
14 | 1.415 | 0.02674 | -0.056 | 52.924
14.5 | 1.395 | 0.02873 | -0.056 | 48.535
15 | 1.368 | 0.03109 | -0.057 | 44.008
15.5 | 1.338 | 0.03328 | -0.058 | 40.193
16 | 1.302 | 0.03593 | -0.058 | 36.235
16.5 | 1.263 | 0.03874 | -0.059 | 32.594
17 | 1.22 | 0.0418 | -0.059 | 29.194
17.5 | 1.175 | 0.04515 | -0.06 | 26.031

## 76. Re 5M Mach 0.10 (2)
BIGFOIL.COM POLAR EXPORT
fx79w151a
FX 79-W-151 A |  |  |  | Cl Max: | 1.5731 | at alpha= | 18.5 | deg
XFOIL ncrit=9 |  |  |  | L/D Max: | 177.561 | at alpha= | 5.5 | deg
Re: | 5000000 |  |  | Cd Min: | 0.17281 | at alpha= | -20 | deg
Mach: | 0.1 |  |  | Cl=0 at alpha= | -2.8197 | deg
|  |  |  | @ Cl=0.1, Cd= | 0.0061041
|  |  |  | @ Cl=0.4, Cd= | 0.0055333
|  |  |  | @ Cl=0.6, Cd= | 0.0048995
alpha (deg) | Cl | Cd | Cm | Cl/Cd
-20 | -0.7327 | 0.17281 | 0.0057 | -4.2399
-19.5 | -0.7451 | 0.16097 | -0.0013 | -4.6288
-19 | -0.8288 | 0.13496 | -0.0163 | -6.1411
-18.5 | -0.8927 | 0.11514 | -0.028 | -7.7532
-18 | -1.3537 | 0.03499 | -0.0823 | -38.6882
-17.5 | -1.3552 | 0.03015 | -0.0828 | -44.9486
-17 | -1.3406 | 0.02567 | -0.0855 | -52.2244
-16.5 | -1.3154 | 0.02355 | -0.0844 | -55.8556
-16 | -1.2865 | 0.02145 | -0.0832 | -59.9767
-15.5 | -1.2389 | 0.01966 | -0.0844 | -63.0163
-15 | -1.1693 | 0.01737 | -0.0902 | -67.3172
-14.5 | -1.119 | 0.01597 | -0.0908 | -70.0689
-14 | -1.0797 | 0.01506 | -0.0884 | -71.6932
-13.5 | -1.0383 | 0.01434 | -0.0861 | -72.4059
-13 | -0.9989 | 0.01356 | -0.0833 | -73.6652
-12.5 | -0.9569 | 0.01293 | -0.0808 | -74.0062
-12 | -0.9137 | 0.01235 | -0.0785 | -73.9838
-11.5 | -0.8721 | 0.01163 | -0.0758 | -74.9871
-11 | -0.8277 | 0.01106 | -0.0735 | -74.8373
-10.5 | -0.7817 | 0.01058 | -0.0716 | -73.8847
-10 | -0.7351 | 0.01009 | -0.0696 | -72.8543
-9.5 | -0.6873 | 0.00963 | -0.0679 | -71.3707
-9 | -0.6384 | 0.00925 | -0.0664 | -69.0162
-8.5 | -0.5897 | 0.00883 | -0.0648 | -66.7837
-8 | -0.5403 | 0.00846 | -0.0634 | -63.8652
-7.5 | -0.4903 | 0.00813 | -0.0621 | -60.3075
-7 | -0.4398 | 0.00783 | -0.0608 | -56.1686
-6.5 | -0.3888 | 0.00756 | -0.0597 | -51.4286
-6 | -0.3372 | 0.0073 | -0.0587 | -46.1918
-5.5 | -0.2853 | 0.00704 | -0.0577 | -40.5256
-5 | -0.2332 | 0.00681 | -0.0568 | -34.2438
-4 | -0.1274 | 0.00647 | -0.0554 | -19.6909
-3.5 | -0.0734 | 0.00636 | -0.0548 | -11.5409
-3 | -0.0198 | 0.00625 | -0.0543 | -3.168
-2.5 | 0.0351 | 0.00618 | -0.054 | 5.6796
-2 | 0.0893 | 0.00612 | -0.0535 | 14.5915
-1.5 | 0.143 | 0.00604 | -0.053 | 23.6755
-1 | 0.1971 | 0.00595 | -0.0526 | 33.1261
-0.5 | 0.2503 | 0.00589 | -0.0521 | 42.4958
0 | 0.3026 | 0.00575 | -0.0513 | 52.6261
0.5 | 0.355 | 0.00563 | -0.0507 | 63.0551
1 | 0.4062 | 0.00552 | -0.0498 | 73.587
1.5 | 0.4571 | 0.00534 | -0.0488 | 85.5993
2 | 0.5078 | 0.00522 | -0.0479 | 97.2797
2.5 | 0.5582 | 0.00498 | -0.0469 | 112.0884
3 | 0.6153 | 0.00487 | -0.0474 | 126.345
3.5 | 0.6996 | 0.00474 | -0.0542 | 147.5949
4 | 0.7789 | 0.00469 | -0.0597 | 166.0768
4.5 | 0.834 | 0.00486 | -0.0596 | 171.6049
5 | 0.8957 | 0.0051 | -0.0611 | 175.6275
5.5 | 0.9535 | 0.00537 | -0.0618 | 177.5605
6 | 1.0181 | 0.00578 | -0.0643 | 176.1419
6.5 | 1.081 | 0.00627 | -0.0664 | 172.4083
7 | 1.1394 | 0.0071 | -0.068 | 160.4789
7.5 | 1.18 | 0.00907 | -0.0667 | 130.0992
8 | 1.2305 | 0.01039 | -0.0672 | 118.4312
8.5 | 1.2625 | 0.01173 | -0.064 | 107.63
9 | 1.2588 | 0.01244 | -0.0529 | 101.1897
9.5 | 1.2739 | 0.0134 | -0.0464 | 95.0672
10 | 1.303 | 0.01443 | -0.0431 | 90.298
10.5 | 1.3332 | 0.01565 | -0.0404 | 85.1885
11 | 1.3636 | 0.01701 | -0.0381 | 80.1646
11.5 | 1.3934 | 0.01852 | -0.036 | 75.2376
12 | 1.4199 | 0.02034 | -0.0339 | 69.8083
12.5 | 1.4461 | 0.0223 | -0.032 | 64.8475
13 | 1.469 | 0.02459 | -0.0302 | 59.7397
13.5 | 1.4898 | 0.02713 | -0.0284 | 54.9134
14 | 1.5041 | 0.03033 | -0.0266 | 49.5912
14.5 | 1.5185 | 0.03369 | -0.0252 | 45.0727
15 | 1.5326 | 0.03725 | -0.024 | 41.1436
15.5 | 1.5453 | 0.04106 | -0.023 | 37.6352
16 | 1.5567 | 0.04513 | -0.0223 | 34.4937
16.5 | 1.5641 | 0.04972 | -0.0217 | 31.4582
17 | 1.5705 | 0.05451 | -0.0213 | 28.8112
17.5 | 1.5684 | 0.06041 | -0.0211 | 25.9626
18 | 1.5632 | 0.06677 | -0.0211 | 23.4117
18.5 | 1.5731 | 0.07153 | -0.0216 | 21.9922
19 | 1.5682 | 0.07813 | -0.0222 | 20.0717
19.5 | 1.5513 | 0.08644 | -0.0233 | 17.9466
20 | 1.5401 | 0.0942 | -0.0247 | 16.3493

## 77. Re 5M Mach 0.25 (1)
BIGFOIL.COM POLAR EXPORT
fx79w151a
FX 79-W-151 A |  |  |  | Cl Max: | 1.41 | at alpha= | 11.5 | deg
JavaFoil+Calcfoil stall+Eppler ext transition |  |  |  | L/D Max: | 152.474 | at alpha= | 7 | deg
Re: | 5000000 |  |  | Cd Min: | 0.00491 | at alpha= | 2 | deg
Mach: | 0.25 |  |  | Cl=0 at alpha= | -2.1191 | deg
|  |  |  | @ Cl=0.1, Cd= | 0.00554
|  |  |  | @ Cl=0.4, Cd= | 0.0052152
|  |  |  | @ Cl=0.6, Cd= | 0.0052385
alpha (deg) | Cl | Cd | Cm | Cl/Cd
-14.5 | -0.497 | 0.10302 | -0.012 | -4.825
-14 | -0.537 | 0.0945 | -0.012 | -5.681
-13.5 | -0.572 | 0.08739 | -0.013 | -6.543
-13 | -0.601 | 0.0819 | -0.013 | -7.336
-12.5 | -0.625 | 0.07565 | -0.014 | -8.264
-12 | -0.646 | 0.06729 | -0.015 | -9.602
-11.5 | -0.66 | 0.06073 | -0.016 | -10.869
-11 | -0.674 | 0.05056 | -0.017 | -13.337
-10.5 | -0.693 | 0.03655 | -0.02 | -18.97
-10 | -0.73 | 0.01936 | -0.022 | -37.675
-9.5 | -0.755 | 0.01254 | -0.025 | -60.223
-9 | -0.733 | 0.00946 | -0.025 | -77.537
-8.5 | -0.705 | 0.00785 | -0.026 | -89.763
-8 | -0.667 | 0.00759 | -0.027 | -87.879
-7.5 | -0.624 | 0.00717 | -0.027 | -87.081
-7 | -0.577 | 0.0069 | -0.028 | -83.679
-6.5 | -0.526 | 0.00667 | -0.029 | -78.946
-6 | -0.472 | 0.00646 | -0.029 | -73.158
-5.5 | -0.416 | 0.00614 | -0.03 | -67.772
-5 | -0.357 | 0.00605 | -0.03 | -59.036
-4.5 | -0.297 | 0.00587 | -0.031 | -50.663
-4 | -0.236 | 0.00574 | -0.032 | -41.074
-3.5 | -0.174 | 0.00566 | -0.033 | -30.711
-3 | -0.111 | 0.00555 | -0.033 | -20.01
-2.5 | -0.048 | 0.00552 | -0.034 | -8.731
-2 | 0.015 | 0.0055 | -0.035 | 2.716
-1.5 | 0.078 | 0.00554 | -0.035 | 14.122
-1 | 0.141 | 0.00554 | -0.036 | 25.513
-0.5 | 0.205 | 0.00554 | -0.037 | 36.917
0 | 0.268 | 0.00548 | -0.038 | 48.825
0.5 | 0.331 | 0.00535 | -0.038 | 61.765
1 | 0.394 | 0.00516 | -0.039 | 76.23
1.5 | 0.456 | 0.00573 | -0.04 | 79.652
2 | 0.517 | 0.00491 | -0.041 | 105.443
2.5 | 0.58 | 0.00495 | -0.041 | 117.166
3 | 0.641 | 0.00583 | -0.042 | 110.097
3.5 | 0.703 | 0.00596 | -0.043 | 117.994
4 | 0.764 | 0.00611 | -0.044 | 125.088
4.5 | 0.825 | 0.00626 | -0.044 | 131.926
5 | 0.886 | 0.00638 | -0.045 | 138.987
5.5 | 0.946 | 0.00658 | -0.046 | 143.896
6 | 1.006 | 0.0068 | -0.047 | 147.937
6.5 | 1.066 | 0.00706 | -0.047 | 150.896
7 | 1.122 | 0.00736 | -0.048 | 152.474
7.5 | 1.175 | 0.00771 | -0.049 | 152.425
8 | 1.225 | 0.00811 | -0.05 | 150.934
8.5 | 1.255 | 0.01435 | -0.05 | 87.47
9 | 1.297 | 0.01526 | -0.05 | 85.046
9.5 | 1.336 | 0.01625 | -0.051 | 82.194
10 | 1.368 | 0.01732 | -0.052 | 78.941
10.5 | 1.39 | 0.0185 | -0.052 | 75.144
11 | 1.404 | 0.01976 | -0.053 | 71.068
11.5 | 1.41 | 0.02113 | -0.054 | 66.729
12 | 1.405 | 0.02273 | -0.054 | 61.82
12.5 | 1.391 | 0.02434 | -0.055 | 57.133
13 | 1.366 | 0.02621 | -0.056 | 52.106
13.5 | 1.329 | 0.02842 | -0.056 | 46.77
14 | 1.282 | 0.03099 | -0.057 | 41.361
14.5 | 1.225 | 0.03354 | -0.057 | 36.509
15 | 1.157 | 0.03656 | -0.058 | 31.659
15.5 | 1.082 | 0.03976 | -0.058 | 27.215
16 | 0.999 | 0.04354 | -0.059 | 22.939
16.5 | 0.91 | 0.04711 | -0.059 | 19.314

## 78. Re 5M Mach 0.25 (2)
BIGFOIL.COM POLAR EXPORT
fx79w151a
FX 79-W-151 A |  |  |  | Cl Max: | 0.8605 | at alpha= | 4.5 | deg
XFOIL ncrit=9 |  |  |  | L/D Max: | 170.734 | at alpha= | 4.5 | deg
Re: | 5000000 |  |  | Cd Min: | 0.18888 | at alpha= | -19.5 | deg
Mach: | 0.25 |  |  | Cl=0 at alpha= | -2.8336 | deg
|  |  |  | @ Cl=0.1, Cd= | 0.006162
|  |  |  | @ Cl=0.4, Cd= | 0.0056609
|  |  |  | @ Cl=0.6, Cd= | 0.0050588
alpha (deg) | Cl | Cd | Cm | Cl/Cd
-19.5 | -0.655 | 0.18888 | 0.0109 | -3.4678
-19 | -0.6711 | 0.17446 | 0.0026 | -3.8467
-18.5 | -0.6717 | 0.1647 | -0.0032 | -4.0783
-17.5 | -0.6894 | 0.14118 | -0.0175 | -4.8831
-17 | -0.7421 | 0.12146 | -0.0305 | -6.1098
-16.5 | -0.7981 | 0.10375 | -0.0418 | -7.6925
-16 | -0.8994 | 0.08117 | -0.0573 | -11.0804
-15.5 | -1.0986 | 0.04223 | -0.0879 | -26.0147
-15 | -1.1334 | 0.03027 | -0.0989 | -37.443
-14.5 | -1.1411 | 0.02409 | -0.1003 | -47.3682
-14 | -1.0909 | 0.0195 | -0.1055 | -55.9436
-13.5 | -1.0444 | 0.01745 | -0.1048 | -59.851
-13 | -1.0105 | 0.01604 | -0.1006 | -62.9988
-12.5 | -0.9768 | 0.01487 | -0.0958 | -65.6893
-12 | -0.9375 | 0.01386 | -0.0917 | -67.6407
-11.5 | -0.8951 | 0.01302 | -0.0879 | -68.7481
-11 | -0.8498 | 0.01233 | -0.0846 | -68.9213
-10.5 | -0.8062 | 0.01148 | -0.0811 | -70.2265
-10 | -0.7596 | 0.01078 | -0.078 | -70.4638
-9.5 | -0.7099 | 0.01028 | -0.0756 | -69.0564
-9 | -0.6603 | 0.00975 | -0.0731 | -67.7231
-8.5 | -0.6094 | 0.00929 | -0.0709 | -65.5974
-8 | -0.5582 | 0.00884 | -0.0689 | -63.1448
-7.5 | -0.5062 | 0.00844 | -0.067 | -59.9763
-7 | -0.4538 | 0.00808 | -0.0653 | -56.1634
-6.5 | -0.4007 | 0.00776 | -0.0638 | -51.6366
-6 | -0.3473 | 0.00748 | -0.0624 | -46.4305
-5.5 | -0.2937 | 0.00721 | -0.0611 | -40.7351
-5 | -0.2399 | 0.00692 | -0.0599 | -34.6676
-4.5 | -0.1853 | 0.00672 | -0.0588 | -27.5744
-3.5 | -0.0746 | 0.00642 | -0.0572 | -11.6199
-3 | -0.0187 | 0.00632 | -0.0566 | -2.9589
-2.5 | 0.0375 | 0.00626 | -0.056 | 5.9904
-2 | 0.0937 | 0.00617 | -0.0555 | 15.1864
-1.5 | 0.1492 | 0.0061 | -0.0549 | 24.459
-1 | 0.2049 | 0.00605 | -0.0544 | 33.8678
-0.5 | 0.2602 | 0.00595 | -0.0539 | 43.7311
0 | 0.3138 | 0.00585 | -0.053 | 53.641
0.5 | 0.3677 | 0.00574 | -0.0522 | 64.0592
1 | 0.4208 | 0.00561 | -0.0513 | 75.0089
1.5 | 0.4724 | 0.00547 | -0.0501 | 86.362
2 | 0.5251 | 0.00531 | -0.0491 | 98.8889
2.5 | 0.577 | 0.00509 | -0.0481 | 113.3595
3 | 0.6359 | 0.00501 | -0.0486 | 126.9261
3.5 | 0.7239 | 0.00487 | -0.0557 | 148.6448
4 | 0.8052 | 0.00481 | -0.061 | 167.4012
4.5 | 0.8605 | 0.00504 | -0.0605 | 170.7341

## 79. Re 5M Mach 0.50 (1)
BIGFOIL.COM POLAR EXPORT
fx79w151a
FX 79-W-151 A |  |  |  | Cl Max: | 1.349 | at alpha= | 9 | deg
JavaFoil+Calcfoil stall+Eppler ext transition |  |  |  | L/D Max: | 137.164 | at alpha= | 6.5 | deg
Re: | 5000000 |  |  | Cd Min: | 0.00546 | at alpha= | -1 | deg
Mach: | 0.5 |  |  | Cl=0 at alpha= | -2.1197 | deg
|  |  |  | @ Cl=0.1, Cd= | 0.0060318
|  |  |  | @ Cl=0.4, Cd= | 0.0061911
|  |  |  | @ Cl=0.6, Cd= | 0.0063599
alpha (deg) | Cl | Cd | Cm | Cl/Cd
-20 | -1 | 0.15842 | -0.011 | -6.311
-19.5 | -0.972 | 0.15462 | -0.011 | -6.287
-19 | -0.945 | 0.14885 | -0.011 | -6.346
-18.5 | -0.918 | 0.14624 | -0.011 | -6.274
-18 | -0.892 | 0.14648 | -0.012 | -6.089
-17.5 | -0.864 | 0.13753 | -0.012 | -6.283
-17 | -0.834 | 0.13207 | -0.012 | -6.318
-16.5 | -0.806 | 0.12578 | -0.012 | -6.409
-16 | -0.778 | 0.12341 | -0.012 | -6.307
-15.5 | -0.752 | 0.12516 | -0.012 | -6.01
-15 | -0.724 | 0.11507 | -0.013 | -6.293
-14.5 | -0.694 | 0.11106 | -0.012 | -6.252
-14 | -0.666 | 0.10784 | -0.012 | -6.178
-13.5 | -0.639 | 0.103 | -0.013 | -6.2
-13 | -0.611 | 0.10015 | -0.013 | -6.104
-12.5 | -0.582 | 0.09668 | -0.013 | -6.019
-12 | -0.554 | 0.09172 | -0.013 | -6.042
-11.5 | -0.527 | 0.08808 | -0.014 | -5.987
-11 | -0.499 | 0.08065 | -0.013 | -6.181
-10.5 | -0.472 | 0.07205 | -0.014 | -6.548
-10 | -0.442 | 0.07861 | -0.013 | -5.623
-9.5 | -0.416 | 0.06723 | -0.015 | -6.188
-9 | -0.393 | 0.05631 | -0.018 | -6.977
-8.5 | -0.362 | 0.05738 | -0.017 | -6.316
-8 | -0.342 | 0.04437 | -0.021 | -7.712
-7.5 | -0.313 | 0.04271 | -0.021 | -7.325
-7 | -0.521 | 0.01408 | -0.03 | -36.987
-6.5 | -0.433 | 0.07084 | -0.014 | -6.108
-6 | -0.503 | 0.00722 | -0.033 | -69.679
-5.5 | -0.452 | 0.00671 | -0.033 | -67.351
-5 | -0.393 | 0.00647 | -0.034 | -60.738
-4.5 | -0.329 | 0.00622 | -0.035 | -52.871
-4 | -0.262 | 0.00601 | -0.036 | -43.575
-3.5 | -0.193 | 0.0059 | -0.036 | -32.773
-3 | -0.124 | 0.00576 | -0.037 | -21.481
-2.5 | -0.054 | 0.00574 | -0.038 | -9.366
-2 | 0.017 | 0.00572 | -0.039 | 2.919
-1.5 | 0.087 | 0.00616 | -0.04 | 14.183
-1 | 0.158 | 0.00546 | -0.04 | 28.917
-0.5 | 0.229 | 0.00552 | -0.041 | 41.384
0 | 0.298 | 0.00629 | -0.042 | 47.286
0.5 | 0.367 | 0.00621 | -0.043 | 59.1
1 | 0.437 | 0.00617 | -0.043 | 70.804
1.5 | 0.506 | 0.00617 | -0.044 | 82.021
2 | 0.575 | 0.00629 | -0.045 | 91.314
2.5 | 0.643 | 0.00648 | -0.046 | 99.294
3 | 0.711 | 0.00656 | -0.047 | 108.362
3.5 | 0.779 | 0.00676 | -0.048 | 115.344
4 | 0.847 | 0.00698 | -0.048 | 121.243
4.5 | 0.914 | 0.00722 | -0.049 | 126.562
5 | 0.98 | 0.00749 | -0.05 | 130.784
5.5 | 1.046 | 0.00781 | -0.051 | 133.906
6 | 1.111 | 0.00817 | -0.052 | 135.983
6.5 | 1.176 | 0.00858 | -0.053 | 137.164
7 | 1.233 | 0.00906 | -0.053 | 136.044
7.5 | 1.283 | 0.00975 | -0.054 | 131.628
8 | 1.306 | 0.01807 | -0.054 | 72.234
8.5 | 1.336 | 0.01961 | -0.055 | 68.134
9 | 1.349 | 0.02137 | -0.055 | 63.113
9.5 | 1.331 | 0.02343 | -0.056 | 56.818
10 | 1.231 | 0.0258 | -0.057 | 47.701
10.5 | 0.825 | 0.02804 | -0.057 | 29.417
11 | 0.853 | 0.03129 | -0.058 | 27.271
11.5 | 0.879 | 0.03582 | -0.058 | 24.549
12 | 0.911 | 0.03626 | -0.059 | 25.128
12.5 | 0.937 | 0.04121 | -0.06 | 22.74
13 | 0.949 | 0.05175 | -0.059 | 18.338
13.5 | 0.99 | 0.0488 | -0.061 | 20.284
14 | 1.009 | 0.05791 | -0.06 | 17.425

## 80. Re 5M Mach 0.50 (2)
BIGFOIL.COM POLAR EXPORT
fx79w151a
FX 79-W-151 A |  |  |  | Cl Max: | 1.3602 | at alpha= | 7 | deg
XFOIL ncrit=9 |  |  |  | L/D Max: | 176.096 | at alpha= | 5.5 | deg
Re: | 5000000 |  |  | Cd Min: | 0.11752 | at alpha= | -13.5 | deg
Mach: | 0.5 |  |  | Cl=0 at alpha= | -2.8832 | deg
|  |  |  | @ Cl=0.1, Cd= | 0.0065023
|  |  |  | @ Cl=0.4, Cd= | 0.0062174
|  |  |  | @ Cl=0.6, Cd= | 0.005861
alpha (deg) | Cl | Cd | Cm | Cl/Cd
-13.5 | -0.4329 | 0.11752 | -0.0518 | -3.6836
-13 | -0.4501 | 0.10562 | -0.0595 | -4.2615
-12.5 | -0.4601 | 0.09499 | -0.067 | -4.8437
-11.5 | -0.4972 | 0.07223 | -0.0858 | -6.8836
-11 | -0.516 | 0.06001 | -0.099 | -8.5986
-10.5 | -0.5384 | 0.0465 | -0.1153 | -11.5785
-10 | -0.5579 | 0.03084 | -0.1355 | -18.0901
-9.5 | -0.5945 | 0.02272 | -0.1369 | -26.1664
-9 | -0.6306 | 0.01827 | -0.1248 | -34.5156
-8.5 | -0.6462 | 0.01439 | -0.112 | -44.9062
-8 | -0.6268 | 0.01163 | -0.1012 | -53.8951
-7.5 | -0.5787 | 0.01017 | -0.0939 | -56.9027
-7 | -0.5182 | 0.00942 | -0.0888 | -55.0106
-6.5 | -0.4574 | 0.00876 | -0.0844 | -52.2146
-6 | -0.3951 | 0.00826 | -0.0808 | -47.8329
-5.5 | -0.3325 | 0.00787 | -0.0776 | -42.249
-5 | -0.2687 | 0.00753 | -0.0749 | -35.6839
-4.5 | -0.2063 | 0.00719 | -0.0723 | -28.6926
-4 | -0.1434 | 0.00695 | -0.0702 | -20.6331
-3.5 | -0.0791 | 0.00678 | -0.0685 | -11.6667
-3 | -0.0149 | 0.00663 | -0.067 | -2.2474
-2.5 | 0.0489 | 0.00655 | -0.0656 | 7.4656
-2 | 0.1132 | 0.00649 | -0.0646 | 17.4422
-1.5 | 0.1767 | 0.00641 | -0.0635 | 27.5663
-1 | 0.2395 | 0.00638 | -0.0624 | 37.5392
-0.5 | 0.3022 | 0.00634 | -0.0614 | 47.6656
0 | 0.3636 | 0.00626 | -0.0602 | 58.0831
0.5 | 0.4234 | 0.00619 | -0.0587 | 68.4006
1 | 0.4827 | 0.00611 | -0.0572 | 79.0016
1.5 | 0.5408 | 0.00598 | -0.0555 | 90.4348
2 | 0.5975 | 0.00587 | -0.0535 | 101.7888
2.5 | 0.656 | 0.00566 | -0.052 | 115.9011
3 | 0.7266 | 0.00557 | -0.0529 | 130.4488
3.5 | 0.8297 | 0.00552 | -0.0608 | 150.308
4 | 0.9179 | 0.00554 | -0.065 | 165.6859
4.5 | 0.9841 | 0.00578 | -0.0643 | 170.2595
5 | 1.0575 | 0.00616 | -0.0651 | 171.6721
5.5 | 1.1411 | 0.00648 | -0.0678 | 176.0957
6 | 1.2207 | 0.00698 | -0.0696 | 174.8854
6.5 | 1.2967 | 0.00757 | -0.0706 | 171.2946
7 | 1.3602 | 0.00851 | -0.0695 | 159.8355
7.5 | 1.3052 | 0.0121 | -0.0519 | 107.8678
8 | 1.2999 | 0.01483 | -0.0422 | 87.6534
8.5 | 1.2733 | 0.01998 | -0.0338 | 63.7287
9 | 1.2681 | 0.02478 | -0.0287 | 51.1743
9.5 | 1.285 | 0.02855 | -0.0254 | 45.0088
10 | 1.3025 | 0.03249 | -0.0226 | 40.0893
10.5 | 1.3177 | 0.03682 | -0.02 | 35.7876
11 | 1.325 | 0.04194 | -0.0176 | 31.5928
11.5 | 1.3363 | 0.0469 | -0.0156 | 28.4925
12 | 1.335 | 0.05312 | -0.0138 | 25.1318

## 81. Re 6M Mach 0.00 (1)
BIGFOIL.COM POLAR EXPORT
fx79w151a
FX 79-W-151 A |  |  |  | Cl Max: | 1.448 | at alpha= | 13 | deg
JavaFoil+Calcfoil stall+Eppler ext transition |  |  |  | L/D Max: | 159.864 | at alpha= | 7 | deg
Re: | 6000000 |  |  | Cd Min: | 0.00487 | at alpha= | 3.5 | deg
Mach: | 0 |  |  | Cl=0 at alpha= | -2.1147 | deg
|  |  |  | @ Cl=0.1, Cd= | 0.00539
|  |  |  | @ Cl=0.4, Cd= | 0.0051657
|  |  |  | @ Cl=0.6, Cd= | 0.0051995
alpha (deg) | Cl | Cd | Cm | Cl/Cd
-16 | -0.719 | 0.10293 | -0.012 | -6.983
-15.5 | -0.731 | 0.09704 | -0.012 | -7.529
-15 | -0.742 | 0.0895 | -0.013 | -8.292
-14.5 | -0.752 | 0.08232 | -0.013 | -9.133
-14 | -0.759 | 0.07591 | -0.014 | -9.997
-13.5 | -0.765 | 0.06852 | -0.014 | -11.167
-13 | -0.769 | 0.06162 | -0.015 | -12.477
-12.5 | -0.773 | 0.05311 | -0.016 | -14.55
-12 | -0.783 | 0.04072 | -0.018 | -19.235
-11.5 | -0.81 | 0.02418 | -0.02 | -33.485
-11 | -0.836 | 0.01444 | -0.022 | -57.91
-10.5 | -0.833 | 0.01231 | -0.023 | -67.633
-10 | -0.808 | 0.0094 | -0.023 | -85.938
-9.5 | -0.78 | 0.00784 | -0.024 | -99.442
-9 | -0.744 | 0.00759 | -0.025 | -98.128
-8.5 | -0.705 | 0.00739 | -0.025 | -95.353
-8 | -0.662 | 0.00708 | -0.026 | -93.462
-7.5 | -0.615 | 0.00668 | -0.026 | -92.168
-7 | -0.566 | 0.00649 | -0.027 | -87.288
-6.5 | -0.514 | 0.00636 | -0.028 | -80.818
-6 | -0.46 | 0.00613 | -0.028 | -75.069
-5.5 | -0.404 | 0.00593 | -0.029 | -68.173
-5 | -0.347 | 0.00586 | -0.03 | -59.268
-4.5 | -0.288 | 0.00569 | -0.03 | -50.692
-4 | -0.229 | 0.00558 | -0.031 | -40.971
-3.5 | -0.168 | 0.00551 | -0.032 | -30.544
-3 | -0.108 | 0.00541 | -0.032 | -19.903
-2.5 | -0.047 | 0.00537 | -0.033 | -8.69
-2 | 0.014 | 0.00537 | -0.034 | 2.697
-1.5 | 0.076 | 0.00539 | -0.034 | 14.061
-1 | 0.137 | 0.00539 | -0.035 | 25.395
-0.5 | 0.198 | 0.00542 | -0.036 | 36.562
0 | 0.259 | 0.00537 | -0.036 | 48.287
0.5 | 0.32 | 0.00527 | -0.037 | 60.78
1 | 0.381 | 0.0052 | -0.038 | 73.393
1.5 | 0.442 | 0.00509 | -0.039 | 86.901
2 | 0.503 | 0.00511 | -0.039 | 98.367
2.5 | 0.563 | 0.00572 | -0.04 | 98.517
3 | 0.622 | 0.00489 | -0.041 | 127.275
3.5 | 0.682 | 0.00487 | -0.042 | 140.205
4 | 0.742 | 0.00495 | -0.042 | 149.927
4.5 | 0.801 | 0.00597 | -0.043 | 134.199
5 | 0.861 | 0.00613 | -0.044 | 140.314
5.5 | 0.919 | 0.00626 | -0.045 | 146.925
6 | 0.978 | 0.0064 | -0.045 | 152.806
6.5 | 1.036 | 0.00659 | -0.046 | 157.286
7 | 1.091 | 0.00682 | -0.047 | 159.864
7.5 | 1.143 | 0.00718 | -0.048 | 159.163
8 | 1.194 | 0.00754 | -0.048 | 158.263
8.5 | 1.227 | 0.01282 | -0.048 | 95.731
9 | 1.272 | 0.01356 | -0.049 | 93.813
9.5 | 1.313 | 0.01437 | -0.05 | 91.404
10 | 1.35 | 0.01524 | -0.05 | 88.57
10.5 | 1.38 | 0.01616 | -0.051 | 85.395
11 | 1.405 | 0.01718 | -0.052 | 81.798
11.5 | 1.425 | 0.01826 | -0.053 | 78.011
12 | 1.439 | 0.01939 | -0.053 | 74.209
12.5 | 1.446 | 0.02065 | -0.054 | 70.04
13 | 1.448 | 0.02208 | -0.054 | 65.57
13.5 | 1.443 | 0.02356 | -0.055 | 61.259
14 | 1.433 | 0.02518 | -0.056 | 56.908
14.5 | 1.417 | 0.02695 | -0.056 | 52.566
15 | 1.395 | 0.02911 | -0.057 | 47.932
15.5 | 1.37 | 0.0311 | -0.058 | 44.037
16 | 1.339 | 0.03358 | -0.058 | 39.877
16.5 | 1.305 | 0.03617 | -0.059 | 36.082
17 | 1.269 | 0.03877 | -0.059 | 32.721
17.5 | 1.229 | 0.04182 | -0.06 | 29.391
18 | 1.188 | 0.04508 | -0.06 | 26.351

## 82. Re 6M Mach 0.00 (2)
BIGFOIL.COM POLAR EXPORT
fx79w151a
FX 79-W-151 A |  |  |  | Cl Max: | 1.6135 | at alpha= | 18.5 | deg
XFOIL ncrit=9 |  |  |  | L/D Max: | 182.843 | at alpha= | 5.5 | deg
Re: | 6000000 |  |  | Cd Min: | 0.16226 | at alpha= | -20 | deg
Mach: | 0 |  |  | Cl=0 at alpha= | -2.8093 | deg
|  |  |  | @ Cl=0.1, Cd= | 0.0059136
|  |  |  | @ Cl=0.4, Cd= | 0.0054316
|  |  |  | @ Cl=0.6, Cd= | 0.0049158
alpha (deg) | Cl | Cd | Cm | Cl/Cd
-20 | -0.7754 | 0.16226 | 0.001 | -4.7788
-19.5 | -1.3893 | 0.04775 | -0.0709 | -29.0953
-19 | -1.4427 | 0.03417 | -0.0801 | -42.2212
-18.5 | -1.4412 | 0.02959 | -0.0811 | -48.7056
-18 | -1.4398 | 0.02549 | -0.0804 | -56.4849
-17.5 | -1.4104 | 0.02343 | -0.0803 | -60.1963
-17 | -1.3862 | 0.02152 | -0.0785 | -64.4145
-16.5 | -1.3488 | 0.02023 | -0.0776 | -66.6733
-15.5 | -1.2302 | 0.01737 | -0.0838 | -70.8233
-15 | -1.1689 | 0.01586 | -0.0871 | -73.7011
-14.5 | -1.1268 | 0.01475 | -0.0858 | -76.3932
-14 | -1.0853 | 0.01396 | -0.0839 | -77.7436
-13.5 | -1.0434 | 0.01334 | -0.0818 | -78.2159
-13 | -1.0024 | 0.0127 | -0.0794 | -78.9291
-12.5 | -0.9597 | 0.01214 | -0.0772 | -79.0527
-12 | -0.9158 | 0.01163 | -0.0752 | -78.7446
-11.5 | -0.8722 | 0.01108 | -0.073 | -78.7184
-11 | -0.8277 | 0.01055 | -0.071 | -78.455
-10.5 | -0.7816 | 0.01009 | -0.0692 | -77.4628
-10 | -0.734 | 0.00966 | -0.0676 | -75.9834
-9.5 | -0.6865 | 0.00925 | -0.0661 | -74.2162
-9 | -0.6377 | 0.0089 | -0.0647 | -71.6517
-8.5 | -0.5893 | 0.00851 | -0.0632 | -69.2479
-8 | -0.5401 | 0.00817 | -0.0619 | -66.1077
-7.5 | -0.4903 | 0.00786 | -0.0607 | -62.3791
-7 | -0.4399 | 0.00758 | -0.0596 | -58.0343
-6.5 | -0.3885 | 0.00732 | -0.0586 | -53.0738
-6 | -0.3369 | 0.00708 | -0.0577 | -47.5847
-5.5 | -0.2853 | 0.00686 | -0.0568 | -41.5889
-5 | -0.2338 | 0.00662 | -0.0559 | -35.3172
-4.5 | -0.1811 | 0.00644 | -0.0553 | -28.1211
-4 | -0.1282 | 0.00629 | -0.0546 | -20.3816
-3.5 | -0.0747 | 0.00617 | -0.0541 | -12.107
-3 | -0.0206 | 0.00606 | -0.0537 | -3.3993
-2.5 | 0.0334 | 0.00602 | -0.0533 | 5.5482
-2 | 0.0874 | 0.00593 | -0.0529 | 14.7386
-1.5 | 0.1413 | 0.00586 | -0.0526 | 24.1126
-0.5 | 0.2487 | 0.00573 | -0.0517 | 43.4031
0 | 0.3013 | 0.00564 | -0.0511 | 53.422
0.5 | 0.3531 | 0.00553 | -0.0504 | 63.8517
1 | 0.4055 | 0.00542 | -0.0498 | 74.8155
1.5 | 0.4561 | 0.00531 | -0.0489 | 85.8945
2 | 0.5075 | 0.00517 | -0.0481 | 98.1625
2.5 | 0.557 | 0.00498 | -0.047 | 111.8474
3 | 0.6106 | 0.0049 | -0.0469 | 124.6122
3.5 | 0.6732 | 0.0048 | -0.0487 | 140.25
4 | 0.7704 | 0.00453 | -0.0586 | 170.0662
5 | 0.8856 | 0.00492 | -0.06 | 180
5.5 | 0.9453 | 0.00517 | -0.0612 | 182.8433
6 | 1.0016 | 0.00555 | -0.0618 | 180.4685
6.5 | 1.0619 | 0.0061 | -0.0636 | 174.082
7 | 1.1161 | 0.00715 | -0.0645 | 156.0979
7.5 | 1.1558 | 0.00896 | -0.063 | 128.9955
8 | 1.2093 | 0.0101 | -0.0641 | 119.7327
8.5 | 1.2593 | 0.01137 | -0.0647 | 110.7564
9 | 1.2786 | 0.01199 | -0.0582 | 106.6389
9.5 | 1.2871 | 0.01272 | -0.0501 | 101.1871
10 | 1.313 | 0.01355 | -0.0458 | 96.9004
10.5 | 1.3439 | 0.01457 | -0.043 | 92.2375
11 | 1.3737 | 0.01582 | -0.0405 | 86.8331
11.5 | 1.4046 | 0.01713 | -0.0384 | 81.9965
12 | 1.4338 | 0.01866 | -0.0364 | 76.8382
12.5 | 1.4619 | 0.02033 | -0.0346 | 71.9085
13 | 1.4864 | 0.02236 | -0.0327 | 66.4758
13.5 | 1.5081 | 0.02468 | -0.0308 | 61.1062
14 | 1.5237 | 0.02757 | -0.0288 | 55.2666
14.5 | 1.5449 | 0.03017 | -0.0275 | 51.2065
15 | 1.5613 | 0.03328 | -0.0262 | 46.9141
15.5 | 1.576 | 0.0367 | -0.0251 | 42.9428
16 | 1.5889 | 0.0404 | -0.0242 | 39.3292
16.5 | 1.5985 | 0.04453 | -0.0234 | 35.8971
17 | 1.6058 | 0.04905 | -0.0228 | 32.738
17.5 | 1.6071 | 0.05429 | -0.0224 | 29.6021
18 | 1.6004 | 0.06063 | -0.0222 | 26.3962
18.5 | 1.6135 | 0.06478 | -0.0224 | 24.9074
19 | 1.6029 | 0.07185 | -0.0227 | 22.309
19.5 | 1.5939 | 0.07889 | -0.0234 | 20.2041
20 | 1.5972 | 0.08453 | -0.0243 | 18.8951

## 83. Re 6M Mach 0.10 (1)
BIGFOIL.COM POLAR EXPORT
fx79w151a
FX 79-W-151 A |  |  |  | Cl Max: | 1.441 | at alpha= | 12.5 | deg
JavaFoil+Calcfoil stall+Eppler ext transition |  |  |  | L/D Max: | 159.327 | at alpha= | 7 | deg
Re: | 6000000 |  |  | Cd Min: | 0.00488 | at alpha= | 3.5 | deg
Mach: | 0.1 |  |  | Cl=0 at alpha= | -2.121 | deg
|  |  |  | @ Cl=0.1, Cd= | 0.0053939
|  |  |  | @ Cl=0.4, Cd= | 0.0051821
|  |  |  | @ Cl=0.6, Cd= | 0.0052617
alpha (deg) | Cl | Cd | Cm | Cl/Cd
-15.5 | -0.698 | 0.09957 | -0.012 | -7.009
-15 | -0.712 | 0.09228 | -0.012 | -7.719
-14.5 | -0.725 | 0.08564 | -0.013 | -8.46
-14 | -0.735 | 0.07862 | -0.013 | -9.349
-13.5 | -0.742 | 0.07259 | -0.014 | -10.227
-13 | -0.749 | 0.06545 | -0.015 | -11.438
-12.5 | -0.755 | 0.05683 | -0.016 | -13.279
-12 | -0.76 | 0.04733 | -0.017 | -16.065
-11.5 | -0.785 | 0.02985 | -0.019 | -26.293
-11 | -0.812 | 0.01724 | -0.021 | -47.111
-10.5 | -0.823 | 0.01274 | -0.023 | -64.606
-10 | -0.805 | 0.01166 | -0.024 | -69.009
-9.5 | -0.779 | 0.00803 | -0.024 | -97.018
-9 | -0.744 | 0.00759 | -0.025 | -98.07
-8.5 | -0.705 | 0.00743 | -0.025 | -94.895
-8 | -0.663 | 0.00712 | -0.026 | -93.129
-7.5 | -0.617 | 0.0067 | -0.027 | -92.061
-7 | -0.568 | 0.0066 | -0.027 | -86.024
-6.5 | -0.516 | 0.00638 | -0.028 | -80.865
-6 | -0.462 | 0.00621 | -0.028 | -74.449
-5.5 | -0.406 | 0.00594 | -0.029 | -68.353
-5 | -0.349 | 0.00587 | -0.03 | -59.396
-4.5 | -0.29 | 0.0057 | -0.03 | -50.827
-4 | -0.23 | 0.00559 | -0.031 | -41.109
-3.5 | -0.169 | 0.00547 | -0.032 | -30.919
-3 | -0.108 | 0.00541 | -0.032 | -19.987
-2.5 | -0.047 | 0.00538 | -0.033 | -8.723
-2 | 0.015 | 0.00534 | -0.034 | 2.727
-1.5 | 0.076 | 0.00539 | -0.034 | 14.113
-1 | 0.138 | 0.0054 | -0.035 | 25.487
-0.5 | 0.199 | 0.00543 | -0.036 | 36.684
0 | 0.261 | 0.00539 | -0.037 | 48.384
0.5 | 0.322 | 0.00528 | -0.037 | 60.943
1 | 0.383 | 0.00521 | -0.038 | 73.551
1.5 | 0.444 | 0.00511 | -0.039 | 87.047
2 | 0.506 | 0.00513 | -0.04 | 98.493
2.5 | 0.566 | 0.00574 | -0.04 | 98.566
3 | 0.625 | 0.00491 | -0.041 | 127.322
3.5 | 0.686 | 0.00488 | -0.042 | 140.466
4 | 0.746 | 0.00588 | -0.043 | 126.756
4.5 | 0.805 | 0.006 | -0.043 | 134.106
5 | 0.865 | 0.00617 | -0.044 | 140.183
5.5 | 0.924 | 0.0063 | -0.045 | 146.709
6 | 0.982 | 0.00644 | -0.046 | 152.451
6.5 | 1.041 | 0.00663 | -0.046 | 156.927
7 | 1.096 | 0.00688 | -0.047 | 159.327
7.5 | 1.148 | 0.00725 | -0.048 | 158.432
8 | 1.199 | 0.00761 | -0.049 | 157.522
8.5 | 1.232 | 0.01298 | -0.049 | 94.94
9 | 1.276 | 0.01373 | -0.049 | 92.937
9.5 | 1.317 | 0.01457 | -0.05 | 90.423
10 | 1.353 | 0.01545 | -0.051 | 87.58
10.5 | 1.383 | 0.01642 | -0.051 | 84.223
11 | 1.406 | 0.01745 | -0.052 | 80.621
11.5 | 1.424 | 0.01859 | -0.053 | 76.598
12 | 1.436 | 0.01975 | -0.053 | 72.701
12.5 | 1.441 | 0.02106 | -0.054 | 68.429
13 | 1.44 | 0.02249 | -0.055 | 64.032
13.5 | 1.432 | 0.02402 | -0.055 | 59.603
14 | 1.417 | 0.02573 | -0.056 | 55.08
14.5 | 1.397 | 0.02766 | -0.057 | 50.513
15 | 1.371 | 0.02992 | -0.057 | 45.817
15.5 | 1.34 | 0.032 | -0.058 | 41.869
16 | 1.304 | 0.03454 | -0.058 | 37.758
16.5 | 1.265 | 0.03726 | -0.059 | 33.949
17 | 1.223 | 0.0402 | -0.059 | 30.414
17.5 | 1.178 | 0.04335 | -0.06 | 27.172

## 84. Re 6M Mach 0.10 (2)
BIGFOIL.COM POLAR EXPORT
fx79w151a
FX 79-W-151 A |  |  |  | Cl Max: | 1.5987 | at alpha= | 18.5 | deg
XFOIL ncrit=9 |  |  |  | L/D Max: | 183.276 | at alpha= | 5.5 | deg
Re: | 6000000 |  |  | Cd Min: | 0.17054 | at alpha= | -20 | deg
Mach: | 0.1 |  |  | Cl=0 at alpha= | -2.8116 | deg
|  |  |  | @ Cl=0.1, Cd= | 0.0059325
|  |  |  | @ Cl=0.4, Cd= | 0.0054569
|  |  |  | @ Cl=0.6, Cd= | 0.0049387
alpha (deg) | Cl | Cd | Cm | Cl/Cd
-20 | -0.7448 | 0.17054 | 0.0049 | -4.3673
-19.5 | -0.7613 | 0.1579 | -0.0026 | -4.8214
-19 | -1.3546 | 0.04902 | -0.0719 | -27.6336
-18.5 | -1.3879 | 0.03719 | -0.0809 | -37.3192
-17.5 | -1.3911 | 0.02607 | -0.0851 | -53.3602
-17 | -1.3778 | 0.02322 | -0.0835 | -59.3368
-16.5 | -1.348 | 0.0215 | -0.0819 | -62.6977
-16 | -1.3112 | 0.0198 | -0.081 | -66.2222
-15.5 | -1.2497 | 0.0183 | -0.0842 | -68.2896
-15 | -1.1764 | 0.01687 | -0.0895 | -69.7333
-14.5 | -1.1304 | 0.01529 | -0.0893 | -73.9307
-14 | -1.0905 | 0.01438 | -0.0869 | -75.8345
-13.5 | -1.0486 | 0.01369 | -0.0846 | -76.5961
-13 | -1.0076 | 0.01299 | -0.082 | -77.5674
-12.5 | -0.9653 | 0.01237 | -0.0796 | -78.0356
-12 | -0.9216 | 0.01182 | -0.0772 | -77.9695
-11.5 | -0.8764 | 0.01133 | -0.0751 | -77.3522
-11 | -0.8324 | 0.01073 | -0.0728 | -77.5769
-10.5 | -0.7866 | 0.01022 | -0.0708 | -76.9667
-10 | -0.7387 | 0.00978 | -0.069 | -75.5317
-9.5 | -0.6905 | 0.00936 | -0.0674 | -73.7714
-9 | -0.6419 | 0.00897 | -0.0658 | -71.5608
-8.5 | -0.593 | 0.00857 | -0.0643 | -69.1949
-8 | -0.5433 | 0.00822 | -0.0629 | -66.0949
-7.5 | -0.4932 | 0.00791 | -0.0615 | -62.3515
-7 | -0.4425 | 0.00762 | -0.0603 | -58.0709
-6.5 | -0.3907 | 0.00736 | -0.0593 | -53.0842
-6 | -0.3388 | 0.00711 | -0.0584 | -47.6512
-5.5 | -0.2867 | 0.00689 | -0.0575 | -41.611
-5 | -0.2352 | 0.00664 | -0.0565 | -35.4217
-4.5 | -0.182 | 0.00645 | -0.0558 | -28.2171
-4 | -0.1287 | 0.0063 | -0.0551 | -20.4286
-3.5 | -0.075 | 0.00618 | -0.0545 | -12.1359
-3 | -0.0205 | 0.00608 | -0.0541 | -3.3717
-2.5 | 0.0339 | 0.00602 | -0.0537 | 5.6312
-2 | 0.0881 | 0.00595 | -0.0533 | 14.8067
-1.5 | 0.1424 | 0.00587 | -0.0529 | 24.2589
-1 | 0.1964 | 0.00583 | -0.0525 | 33.6878
-0.5 | 0.2504 | 0.00574 | -0.0521 | 43.6237
0 | 0.3034 | 0.00565 | -0.0515 | 53.6991
0.5 | 0.3554 | 0.00555 | -0.0507 | 64.036
1 | 0.4081 | 0.00544 | -0.0501 | 75.0184
1.5 | 0.4591 | 0.00532 | -0.0492 | 86.297
2 | 0.5105 | 0.0052 | -0.0483 | 98.1731
2.5 | 0.5605 | 0.00499 | -0.0473 | 112.3246
3 | 0.6144 | 0.00492 | -0.0471 | 124.878
3.5 | 0.6775 | 0.00482 | -0.049 | 140.5602
4 | 0.7752 | 0.00455 | -0.0589 | 170.3736
5 | 0.8913 | 0.00494 | -0.0602 | 180.4251
5.5 | 0.9512 | 0.00519 | -0.0614 | 183.2755
6 | 1.0082 | 0.00558 | -0.0621 | 180.681
6.5 | 1.069 | 0.00612 | -0.0638 | 174.6732
7 | 1.1233 | 0.0072 | -0.0647 | 156.0139
7.5 | 1.1629 | 0.00906 | -0.0631 | 128.3554
8.5 | 1.2663 | 0.01151 | -0.0646 | 110.0174
9 | 1.2744 | 0.01211 | -0.0557 | 105.2353
9.5 | 1.2862 | 0.01293 | -0.0483 | 99.4741
10 | 1.3142 | 0.01384 | -0.0446 | 94.9566
10.5 | 1.3459 | 0.01491 | -0.0419 | 90.2683
11 | 1.3754 | 0.01627 | -0.0393 | 84.536
11.5 | 1.4059 | 0.01768 | -0.0372 | 79.5192
12 | 1.4351 | 0.01928 | -0.0353 | 74.4346
12.5 | 1.4622 | 0.02112 | -0.0334 | 69.233
13 | 1.4854 | 0.02332 | -0.0314 | 63.6964
13.5 | 1.5059 | 0.02584 | -0.0295 | 58.2779
14 | 1.5221 | 0.02878 | -0.0276 | 52.8874
14.5 | 1.5425 | 0.03158 | -0.0264 | 48.8442
15 | 1.5578 | 0.0349 | -0.025 | 44.6361
15.5 | 1.5709 | 0.03861 | -0.024 | 40.6864
16 | 1.5828 | 0.0425 | -0.023 | 37.2424
16.5 | 1.5905 | 0.04698 | -0.0223 | 33.8548
17 | 1.5955 | 0.05183 | -0.0218 | 30.7833
17.5 | 1.5957 | 0.05735 | -0.0214 | 27.8239
18 | 1.5879 | 0.06393 | -0.0213 | 24.8381
18.5 | 1.5987 | 0.0685 | -0.0216 | 23.3387
19 | 1.5859 | 0.07595 | -0.0221 | 20.8808
19.5 | 1.5782 | 0.08303 | -0.023 | 19.0076
20 | 1.5806 | 0.08893 | -0.024 | 17.7735

## 85. Re 6M Mach 0.25 (1)
BIGFOIL.COM POLAR EXPORT
fx79w151a
FX 79-W-151 A |  |  |  | Cl Max: | 1.412 | at alpha= | 11.5 | deg
JavaFoil+Calcfoil stall+Eppler ext transition |  |  |  | L/D Max: | 155.978 | at alpha= | 7 | deg
Re: | 6000000 |  |  | Cd Min: | 0.00496 | at alpha= | 2.5 | deg
Mach: | 0.25 |  |  | Cl=0 at alpha= | -2.1191 | deg
|  |  |  | @ Cl=0.1, Cd= | 0.00546
|  |  |  | @ Cl=0.4, Cd= | 0.0053377
|  |  |  | @ Cl=0.6, Cd= | 0.0049761
alpha (deg) | Cl | Cd | Cm | Cl/Cd
-14.5 | -0.498 | 0.10072 | -0.012 | -4.942
-14 | -0.538 | 0.0924 | -0.013 | -5.82
-13.5 | -0.573 | 0.08568 | -0.013 | -6.684
-13 | -0.602 | 0.08009 | -0.014 | -7.516
-12.5 | -0.626 | 0.07389 | -0.014 | -8.478
-12 | -0.648 | 0.0652 | -0.015 | -9.942
-11.5 | -0.663 | 0.05834 | -0.016 | -11.363
-11 | -0.679 | 0.04724 | -0.018 | -14.379
-10.5 | -0.707 | 0.03061 | -0.02 | -23.08
-10 | -0.746 | 0.01581 | -0.023 | -47.195
-9.5 | -0.757 | 0.01205 | -0.025 | -62.847
-9 | -0.735 | 0.01009 | -0.025 | -72.822
-8.5 | -0.705 | 0.00764 | -0.026 | -92.182
-8 | -0.667 | 0.00739 | -0.027 | -90.199
-7.5 | -0.624 | 0.00699 | -0.027 | -89.278
-7 | -0.577 | 0.00675 | -0.028 | -85.564
-6.5 | -0.526 | 0.00651 | -0.029 | -80.787
-6 | -0.472 | 0.00631 | -0.029 | -74.89
-5.5 | -0.416 | 0.00601 | -0.03 | -69.186
-5 | -0.357 | 0.00599 | -0.03 | -59.69
-4.5 | -0.297 | 0.00576 | -0.031 | -51.575
-4 | -0.236 | 0.00564 | -0.032 | -41.841
-3.5 | -0.174 | 0.00556 | -0.033 | -31.242
-3 | -0.111 | 0.00545 | -0.033 | -20.398
-2.5 | -0.048 | 0.00541 | -0.034 | -8.909
-2 | 0.015 | 0.00541 | -0.035 | 2.762
-1.5 | 0.078 | 0.00546 | -0.035 | 14.326
-1 | 0.141 | 0.00546 | -0.036 | 25.903
-0.5 | 0.205 | 0.00548 | -0.037 | 37.326
0 | 0.268 | 0.00546 | -0.038 | 49.051
0.5 | 0.331 | 0.00536 | -0.038 | 61.74
1 | 0.394 | 0.0053 | -0.039 | 74.223
1.5 | 0.456 | 0.00569 | -0.04 | 80.146
2 | 0.519 | 0.00579 | -0.041 | 89.567
2.5 | 0.58 | 0.00496 | -0.041 | 116.996
3 | 0.642 | 0.00501 | -0.042 | 128.043
3.5 | 0.703 | 0.00591 | -0.043 | 118.955
4 | 0.765 | 0.00603 | -0.044 | 126.734
4.5 | 0.826 | 0.00618 | -0.044 | 133.632
5 | 0.887 | 0.00636 | -0.045 | 139.329
5.5 | 0.947 | 0.00651 | -0.046 | 145.475
6 | 1.007 | 0.00669 | -0.047 | 150.583
6.5 | 1.067 | 0.0069 | -0.047 | 154.531
7 | 1.122 | 0.0072 | -0.048 | 155.978
7.5 | 1.175 | 0.0076 | -0.049 | 154.586
8 | 1.226 | 0.00801 | -0.05 | 153.091
8.5 | 1.257 | 0.01385 | -0.05 | 90.713
9 | 1.299 | 0.01473 | -0.05 | 88.227
9.5 | 1.337 | 0.01568 | -0.051 | 85.292
10 | 1.369 | 0.01671 | -0.052 | 81.951
10.5 | 1.392 | 0.01784 | -0.053 | 78.024
11 | 1.406 | 0.01905 | -0.053 | 73.813
11.5 | 1.412 | 0.02037 | -0.054 | 69.33
12 | 1.408 | 0.0219 | -0.055 | 64.294
12.5 | 1.393 | 0.02344 | -0.055 | 59.441
13 | 1.368 | 0.02523 | -0.056 | 54.203
13.5 | 1.331 | 0.02737 | -0.056 | 48.633
14 | 1.284 | 0.02983 | -0.057 | 43.047
14.5 | 1.227 | 0.03227 | -0.058 | 38.012
15 | 1.16 | 0.0352 | -0.058 | 32.947
15.5 | 1.084 | 0.03826 | -0.059 | 28.338
16 | 1.001 | 0.0418 | -0.059 | 23.943
16.5 | 0.912 | 0.04521 | -0.06 | 20.172

## 86. Re 6M Mach 0.25 (2)
BIGFOIL.COM POLAR EXPORT
fx79w151a
FX 79-W-151 A |  |  |  | Cl Max: | 1.5379 | at alpha= | 16 | deg
XFOIL ncrit=9 |  |  |  | L/D Max: | 184.672 | at alpha= | 5.5 | deg
Re: | 6000000 |  |  | Cd Min: | 0.19929 | at alpha= | -20 | deg
Mach: | 0.25 |  |  | Cl=0 at alpha= | -2.8247 | deg
|  |  |  | @ Cl=0.1, Cd= | 0.0060005
|  |  |  | @ Cl=0.4, Cd= | 0.0055831
|  |  |  | @ Cl=0.6, Cd= | 0.0050666
alpha (deg) | Cl | Cd | Cm | Cl/Cd
-20 | -0.6587 | 0.19929 | 0.0176 | -3.3052
-19.5 | -0.6593 | 0.18843 | 0.0112 | -3.4989
-19 | -0.6793 | 0.17314 | 0.0024 | -3.9234
-18.5 | -0.6713 | 0.16326 | -0.0051 | -4.1118
-18 | -0.6879 | 0.15058 | -0.0119 | -4.5683
-17.5 | -0.6872 | 0.14052 | -0.0187 | -4.8904
-17 | -0.7624 | 0.1181 | -0.0326 | -6.4555
-16.5 | -0.8754 | 0.09242 | -0.0496 | -9.472
-16 | -1.0388 | 0.06237 | -0.0707 | -16.6554
-15.5 | -1.1689 | 0.03315 | -0.097 | -35.2609
-15 | -1.179 | 0.02676 | -0.0995 | -44.0583
-14.5 | -1.1691 | 0.02195 | -0.0996 | -53.262
-14 | -1.1012 | 0.01869 | -0.1049 | -58.9192
-13.5 | -1.0599 | 0.01648 | -0.1033 | -64.3143
-13 | -1.0241 | 0.01538 | -0.0988 | -66.5865
-12.5 | -0.9886 | 0.01414 | -0.0943 | -69.9151
-12 | -0.9479 | 0.01321 | -0.0903 | -71.7562
-11.5 | -0.9045 | 0.01241 | -0.0866 | -72.8848
-11 | -0.8584 | 0.01176 | -0.0834 | -72.9932
-10.5 | -0.8107 | 0.01116 | -0.0805 | -72.6434
-10 | -0.7643 | 0.01045 | -0.0773 | -73.1388
-9.5 | -0.7148 | 0.00991 | -0.0748 | -72.1292
-9 | -0.6636 | 0.00948 | -0.0726 | -70
-8.5 | -0.6129 | 0.009 | -0.0704 | -68.1
-8 | -0.561 | 0.00859 | -0.0684 | -65.3085
-7.5 | -0.5093 | 0.00818 | -0.0665 | -62.2616
-7 | -0.4566 | 0.00785 | -0.0648 | -58.1656
-6.5 | -0.4033 | 0.00756 | -0.0633 | -53.3466
-6 | -0.3494 | 0.00728 | -0.062 | -47.9945
-5.5 | -0.295 | 0.00702 | -0.0608 | -42.0228
-5 | -0.2416 | 0.00675 | -0.0595 | -35.7926
-4.5 | -0.1871 | 0.00654 | -0.0585 | -28.6086
-4 | -0.1319 | 0.00635 | -0.0576 | -20.7717
-3.5 | -0.0759 | 0.00625 | -0.057 | -12.144
-3 | -0.0197 | 0.00616 | -0.0564 | -3.1981
-2.5 | 0.0365 | 0.00606 | -0.0558 | 6.0231
-2 | 0.0924 | 0.00601 | -0.0553 | 15.3744
-1.5 | 0.1484 | 0.00594 | -0.0548 | 24.9832
-1 | 0.2045 | 0.00588 | -0.0543 | 34.7789
-0.5 | 0.2598 | 0.00584 | -0.0538 | 44.4863
0 | 0.3146 | 0.00573 | -0.0531 | 54.904
0.5 | 0.3685 | 0.00563 | -0.0523 | 65.4529
1 | 0.4222 | 0.00555 | -0.0515 | 76.0721
1.5 | 0.4754 | 0.00541 | -0.0506 | 87.8743
2 | 0.5275 | 0.00531 | -0.0496 | 99.3409
2.5 | 0.579 | 0.0051 | -0.0484 | 113.5294
3 | 0.6356 | 0.00501 | -0.0484 | 126.8663
3.5 | 0.7018 | 0.00494 | -0.0505 | 142.0648
4 | 0.8014 | 0.00469 | -0.0602 | 170.8742
4.5 | 0.8666 | 0.00482 | -0.0618 | 179.7925
5 | 0.9225 | 0.00506 | -0.0615 | 182.3123
5.5 | 0.9843 | 0.00533 | -0.0625 | 184.6717
6 | 1.0448 | 0.00573 | -0.0633 | 182.3386
6.5 | 1.1084 | 0.00629 | -0.065 | 176.2162
7 | 1.1629 | 0.00751 | -0.0654 | 154.8469
7.5 | 1.2001 | 0.0097 | -0.0632 | 123.7216
8 | 1.2496 | 0.011 | -0.063 | 113.6
8.5 | 1.2515 | 0.01214 | -0.0532 | 103.089
9 | 1.2642 | 0.01323 | -0.0459 | 95.5556
9.5 | 1.2912 | 0.01445 | -0.0418 | 89.3564
10 | 1.323 | 0.01578 | -0.0389 | 83.8403
10.5 | 1.3553 | 0.01726 | -0.0365 | 78.5226
11 | 1.3835 | 0.01913 | -0.0339 | 72.321
11.5 | 1.4115 | 0.02114 | -0.0317 | 66.7692
12 | 1.4375 | 0.0234 | -0.0296 | 61.4316
12.5 | 1.4558 | 0.02636 | -0.0272 | 55.2276
13 | 1.4746 | 0.02939 | -0.0252 | 50.1735
13.5 | 1.4932 | 0.03266 | -0.0236 | 45.7195
14 | 1.5042 | 0.0367 | -0.0219 | 40.9864
14.5 | 1.5197 | 0.04051 | -0.0207 | 37.5142
15 | 1.5265 | 0.04526 | -0.0195 | 33.7274
15.5 | 1.5317 | 0.05034 | -0.0186 | 30.4271
16 | 1.5379 | 0.05542 | -0.0179 | 27.7499
16.5 | 1.5354 | 0.06161 | -0.0176 | 24.9213
17 | 1.5305 | 0.06818 | -0.0175 | 22.4479
17.5 | 1.5227 | 0.07532 | -0.0179 | 20.2164
18 | 1.5043 | 0.08388 | -0.0187 | 17.934
18.5 | 1.5095 | 0.08983 | -0.0196 | 16.804
19 | 1.4932 | 0.09849 | -0.0212 | 15.1609
19.5 | 1.4732 | 0.10801 | -0.0235 | 13.6395
20 | 1.4724 | 0.11503 | -0.0254 | 12.8001

## 87. Re 6M Mach 0.50 (1)
BIGFOIL.COM POLAR EXPORT
fx79w151a
FX 79-W-151 A |  |  |  | Cl Max: | 1.351 | at alpha= | 9 | deg
JavaFoil+Calcfoil stall+Eppler ext transition |  |  |  | L/D Max: | 141.015 | at alpha= | 6.5 | deg
Re: | 6000000 |  |  | Cd Min: | 0.00543 | at alpha= | -0.5 | deg
Mach: | 0.5 |  |  | Cl=0 at alpha= | -2.1197 | deg
|  |  |  | @ Cl=0.1, Cd= | 0.0057479
|  |  |  | @ Cl=0.4, Cd= | 0.0062036
|  |  |  | @ Cl=0.6, Cd= | 0.0063107
alpha (deg) | Cl | Cd | Cm | Cl/Cd
-20 | -1.001 | 0.15433 | -0.011 | -6.488
-19.5 | -0.973 | 0.14925 | -0.011 | -6.516
-19 | -0.945 | 0.14725 | -0.011 | -6.419
-18.5 | -0.918 | 0.14095 | -0.011 | -6.511
-18 | -0.892 | 0.14209 | -0.012 | -6.28
-17.5 | -0.865 | 0.1334 | -0.012 | -6.481
-17 | -0.835 | 0.12932 | -0.012 | -6.46
-16.5 | -0.806 | 0.12617 | -0.012 | -6.392
-16 | -0.779 | 0.12171 | -0.012 | -6.397
-15.5 | -0.753 | 0.12297 | -0.012 | -6.12
-15 | -0.725 | 0.11347 | -0.013 | -6.389
-14.5 | -0.695 | 0.10912 | -0.012 | -6.37
-14 | -0.666 | 0.10354 | -0.012 | -6.436
-13.5 | -0.639 | 0.09918 | -0.013 | -6.441
-13 | -0.612 | 0.09784 | -0.013 | -6.257
-12.5 | -0.582 | 0.09288 | -0.013 | -6.266
-12 | -0.554 | 0.09147 | -0.013 | -6.061
-11.5 | -0.528 | 0.08614 | -0.014 | -6.129
-11 | -0.499 | 0.0787 | -0.014 | -6.345
-10.5 | -0.474 | 0.06966 | -0.015 | -6.807
-10 | -0.442 | 0.077 | -0.013 | -5.744
-9.5 | -0.417 | 0.06507 | -0.016 | -6.413
-9 | -0.395 | 0.05419 | -0.018 | -7.281
-8.5 | -0.363 | 0.05587 | -0.018 | -6.505
-8 | -0.344 | 0.0422 | -0.021 | -8.155
-7.5 | -0.315 | 0.04077 | -0.022 | -7.715
-7 | -0.531 | 0.01256 | -0.031 | -42.297
-6.5 | -0.433 | 0.06846 | -0.014 | -6.322
-6 | -0.503 | 0.00703 | -0.033 | -71.539
-5.5 | -0.452 | 0.00656 | -0.033 | -68.88
-5 | -0.393 | 0.00632 | -0.034 | -62.172
-4.5 | -0.329 | 0.00614 | -0.035 | -53.562
-4 | -0.262 | 0.00592 | -0.036 | -44.279
-3.5 | -0.193 | 0.00579 | -0.036 | -33.416
-3 | -0.124 | 0.00565 | -0.037 | -21.914
-2.5 | -0.054 | 0.00563 | -0.038 | -9.542
-2 | 0.017 | 0.00563 | -0.039 | 2.962
-1.5 | 0.087 | 0.00566 | -0.04 | 15.431
-1 | 0.158 | 0.00614 | -0.04 | 25.718
-0.5 | 0.229 | 0.00543 | -0.041 | 42.084
0 | 0.298 | 0.00546 | -0.042 | 54.543
0.5 | 0.367 | 0.00618 | -0.043 | 59.462
1 | 0.437 | 0.00623 | -0.044 | 70.165
1.5 | 0.506 | 0.00613 | -0.044 | 82.488
2 | 0.575 | 0.00626 | -0.045 | 91.899
2.5 | 0.644 | 0.0064 | -0.046 | 100.569
3 | 0.712 | 0.00658 | -0.047 | 108.222
3.5 | 0.78 | 0.00667 | -0.048 | 116.811
4 | 0.847 | 0.00686 | -0.048 | 123.504
4.5 | 0.914 | 0.00714 | -0.049 | 128.067
5 | 0.981 | 0.00742 | -0.05 | 132.18
5.5 | 1.047 | 0.00768 | -0.051 | 136.293
6 | 1.112 | 0.00799 | -0.052 | 139.14
6.5 | 1.177 | 0.00835 | -0.053 | 141.015
7 | 1.234 | 0.00893 | -0.053 | 138.183
7.5 | 1.284 | 0.00956 | -0.054 | 134.394
8 | 1.307 | 0.01752 | -0.054 | 74.643
8.5 | 1.338 | 0.01895 | -0.055 | 70.616
9 | 1.351 | 0.02063 | -0.055 | 65.465
9.5 | 1.333 | 0.02261 | -0.056 | 58.952
10 | 1.232 | 0.02491 | -0.057 | 49.481
10.5 | 0.826 | 0.02707 | -0.057 | 30.517
11 | 0.855 | 0.03018 | -0.058 | 28.316
11.5 | 0.881 | 0.0346 | -0.058 | 25.462
12 | 0.913 | 0.03494 | -0.059 | 26.125
12.5 | 0.939 | 0.03965 | -0.06 | 23.686
13 | 0.956 | 0.04812 | -0.059 | 19.875
13.5 | 0.993 | 0.04684 | -0.061 | 21.193
14 | 1.013 | 0.05512 | -0.061 | 18.38

## 88. Re 6M Mach 0.50 (2)
BIGFOIL.COM POLAR EXPORT
fx79w151a
FX 79-W-151 A |  |  |  | Cl Max: | 1.3592 | at alpha= | 12 | deg
XFOIL ncrit=9 |  |  |  | L/D Max: | 182.52 | at alpha= | 5.5 | deg
Re: | 6000000 |  |  | Cd Min: | 0.14465 | at alpha= | 17 | deg
Mach: | 0.5 |  |  | Cl=0 at alpha= | -2.8729 | deg
|  |  |  | @ Cl=0.1, Cd= | 0.0062952
|  |  |  | @ Cl=0.4, Cd= | 0.0060728
|  |  |  | @ Cl=0.6, Cd= | 0.0058037
alpha (deg) | Cl | Cd | Cm | Cl/Cd
-13.5 | -0.4506 | 0.11553 | -0.0525 | -3.9003
-13 | -0.4667 | 0.10394 | -0.0601 | -4.4901
-12.5 | -0.4768 | 0.09339 | -0.0676 | -5.1055
-12 | -0.4912 | 0.08282 | -0.0756 | -5.9309
-11.5 | -0.5133 | 0.07133 | -0.0856 | -7.1961
-11 | -0.5305 | 0.05918 | -0.099 | -8.9642
-10.5 | -0.5499 | 0.04557 | -0.1158 | -12.0671
-10 | -0.5669 | 0.03004 | -0.1362 | -18.8715
-9.5 | -0.6055 | 0.022 | -0.1367 | -27.5227
-9 | -0.6449 | 0.01763 | -0.1236 | -36.5797
-8.5 | -0.6582 | 0.01375 | -0.1108 | -47.8691
-8 | -0.6352 | 0.0111 | -0.1002 | -57.2252
-7.5 | -0.584 | 0.00976 | -0.0932 | -59.8361
-7 | -0.5226 | 0.00908 | -0.0882 | -57.5551
-6.5 | -0.4605 | 0.00852 | -0.084 | -54.0493
-6 | -0.3981 | 0.00804 | -0.0803 | -49.5149
-5.5 | -0.3347 | 0.00762 | -0.0772 | -43.9239
-5 | -0.271 | 0.00731 | -0.0745 | -37.0725
-4.5 | -0.2076 | 0.00703 | -0.0721 | -29.5306
-4 | -0.1449 | 0.00673 | -0.0699 | -21.5305
-3.5 | -0.0809 | 0.00656 | -0.0681 | -12.3323
-3 | -0.0165 | 0.00645 | -0.0667 | -2.5581
-2.5 | 0.0484 | 0.00636 | -0.0655 | 7.6101
-2 | 0.1121 | 0.00628 | -0.0643 | 17.8503
-1.5 | 0.1754 | 0.00624 | -0.0632 | 28.109
-1 | 0.2396 | 0.0062 | -0.0624 | 38.6452
-0.5 | 0.3023 | 0.00616 | -0.0614 | 49.0747
0 | 0.3638 | 0.00612 | -0.0602 | 59.4444
0.5 | 0.4251 | 0.00604 | -0.059 | 70.3808
1 | 0.4849 | 0.00598 | -0.0576 | 81.087
1.5 | 0.5432 | 0.00592 | -0.0559 | 91.7568
2 | 0.6018 | 0.0058 | -0.0543 | 103.7586
2.5 | 0.6591 | 0.00561 | -0.0524 | 117.4866
3 | 0.7238 | 0.00558 | -0.0521 | 129.7133
3.5 | 0.8099 | 0.00551 | -0.0563 | 146.9873
4 | 0.9172 | 0.00533 | -0.0649 | 172.0826
4.5 | 0.9899 | 0.00556 | -0.0656 | 178.0396
5 | 1.057 | 0.00584 | -0.0649 | 180.9932
5.5 | 1.1298 | 0.00619 | -0.0654 | 182.5202
6 | 1.2099 | 0.00667 | -0.0673 | 181.3943
6.5 | 1.2868 | 0.00723 | -0.0684 | 177.9806
7 | 1.3385 | 0.00843 | -0.0655 | 158.7782
7.5 | 1.2861 | 0.0127 | -0.0497 | 101.2677
8 | 1.2907 | 0.01517 | -0.0414 | 85.0824
8.5 | 1.2686 | 0.02017 | -0.0335 | 62.8954
9 | 1.2802 | 0.02397 | -0.0293 | 53.4084
9.5 | 1.3018 | 0.02738 | -0.0262 | 47.5457
10 | 1.3222 | 0.03108 | -0.0233 | 42.5418
10.5 | 1.3394 | 0.03522 | -0.0206 | 38.0295
11 | 1.3476 | 0.0402 | -0.018 | 33.5224
11.5 | 1.3566 | 0.0453 | -0.0159 | 29.947
12 | 1.3592 | 0.05115 | -0.014 | 26.5728
12.5 | 1.3515 | 0.05807 | -0.0125 | 23.2736
13 | 1.3426 | 0.06541 | -0.0115 | 20.5259
13.5 | 1.3292 | 0.07345 | -0.0112 | 18.0967
14 | 1.3077 | 0.08258 | -0.0116 | 15.8356
14.5 | 1.2936 | 0.09141 | -0.0125 | 14.1516
15 | 1.2713 | 0.10132 | -0.0141 | 12.5474
15.5 | 1.2522 | 0.11131 | -0.0163 | 11.2497
16 | 1.2325 | 0.12175 | -0.0192 | 10.1232
16.5 | 1.2111 | 0.13297 | -0.0232 | 9.1081
17 | 1.1903 | 0.14465 | -0.0282 | 8.2288

## 89. Re 7M Mach 0.00 (1)
BIGFOIL.COM POLAR EXPORT
fx79w151a
FX 79-W-151 A |  |  |  | Cl Max: | 1.45 | at alpha= | 13 | deg
JavaFoil+Calcfoil stall+Eppler ext transition |  |  |  | L/D Max: | 161.098 | at alpha= | 7.5 | deg
Re: | 7000000 |  |  | Cd Min: | 0.00491 | at alpha= | 3.5 | deg
Mach: | 0 |  |  | Cl=0 at alpha= | -2.1147 | deg
|  |  |  | @ Cl=0.1, Cd= | 0.0053279
|  |  |  | @ Cl=0.4, Cd= | 0.0052057
|  |  |  | @ Cl=0.6, Cd= | 0.0057546
alpha (deg) | Cl | Cd | Cm | Cl/Cd
-16 | -0.72 | 0.10111 | -0.012 | -7.119
-15.5 | -0.732 | 0.09534 | -0.012 | -7.674
-15 | -0.744 | 0.08758 | -0.013 | -8.491
-14.5 | -0.754 | 0.08021 | -0.013 | -9.398
-14 | -0.761 | 0.07373 | -0.014 | -10.324
-13.5 | -0.768 | 0.06607 | -0.015 | -11.625
-13 | -0.773 | 0.05878 | -0.015 | -13.145
-12.5 | -0.778 | 0.04962 | -0.016 | -15.687
-12 | -0.794 | 0.03563 | -0.018 | -22.286
-11.5 | -0.825 | 0.01982 | -0.02 | -41.639
-11 | -0.844 | 0.01334 | -0.022 | -63.273
-10.5 | -0.833 | 0.01194 | -0.023 | -69.787
-10 | -0.809 | 0.00915 | -0.023 | -88.421
-9.5 | -0.78 | 0.00767 | -0.024 | -101.648
-9 | -0.744 | 0.00742 | -0.025 | -100.28
-8.5 | -0.705 | 0.00723 | -0.025 | -97.43
-8 | -0.662 | 0.00694 | -0.026 | -95.403
-7.5 | -0.615 | 0.00656 | -0.026 | -93.855
-7 | -0.566 | 0.00637 | -0.027 | -88.932
-6.5 | -0.514 | 0.00625 | -0.028 | -82.274
-6 | -0.46 | 0.00604 | -0.028 | -76.227
-5.5 | -0.404 | 0.00584 | -0.029 | -69.273
-5 | -0.347 | 0.00578 | -0.03 | -60.041
-4.5 | -0.288 | 0.00562 | -0.03 | -51.328
-4 | -0.229 | 0.00551 | -0.031 | -41.526
-3.5 | -0.168 | 0.00543 | -0.032 | -31.002
-3 | -0.108 | 0.00532 | -0.032 | -20.24
-2.5 | -0.047 | 0.00531 | -0.033 | -8.785
-2 | 0.014 | 0.00531 | -0.034 | 2.728
-1.5 | 0.076 | 0.00532 | -0.034 | 14.234
-1 | 0.137 | 0.00534 | -0.035 | 25.655
-0.5 | 0.198 | 0.00537 | -0.036 | 36.889
0 | 0.259 | 0.00536 | -0.036 | 48.326
0.5 | 0.32 | 0.00526 | -0.037 | 60.94
1 | 0.381 | 0.00524 | -0.038 | 72.833
1.5 | 0.442 | 0.00513 | -0.039 | 86.265
2 | 0.503 | 0.0051 | -0.039 | 98.619
2.5 | 0.563 | 0.0057 | -0.04 | 98.835
3 | 0.624 | 0.00579 | -0.041 | 107.655
3.5 | 0.682 | 0.00491 | -0.042 | 138.942
4 | 0.742 | 0.00493 | -0.042 | 150.64
4.5 | 0.802 | 0.00594 | -0.043 | 134.977
5 | 0.861 | 0.00609 | -0.044 | 141.296
5.5 | 0.92 | 0.00625 | -0.045 | 147.205
6 | 0.978 | 0.00636 | -0.045 | 153.92
6.5 | 1.037 | 0.00649 | -0.046 | 159.606
7 | 1.091 | 0.00678 | -0.047 | 160.908
7.5 | 1.144 | 0.0071 | -0.048 | 161.098
8 | 1.194 | 0.00742 | -0.048 | 160.916
8.5 | 1.229 | 0.0125 | -0.048 | 98.303
9 | 1.273 | 0.01316 | -0.049 | 96.756
9.5 | 1.315 | 0.01394 | -0.05 | 94.302
10 | 1.352 | 0.01478 | -0.051 | 91.428
10.5 | 1.382 | 0.01567 | -0.051 | 88.175
11 | 1.407 | 0.01665 | -0.052 | 84.487
11.5 | 1.427 | 0.0177 | -0.053 | 80.592
12 | 1.44 | 0.01878 | -0.053 | 76.684
12.5 | 1.448 | 0.02001 | -0.054 | 72.393
13 | 1.45 | 0.02139 | -0.055 | 67.79
13.5 | 1.445 | 0.0228 | -0.055 | 63.402
14 | 1.435 | 0.02436 | -0.056 | 58.912
14.5 | 1.419 | 0.02609 | -0.056 | 54.393
15 | 1.397 | 0.0281 | -0.057 | 49.732
15.5 | 1.372 | 0.03007 | -0.058 | 45.612
16 | 1.341 | 0.03248 | -0.058 | 41.304
16.5 | 1.307 | 0.03498 | -0.059 | 37.376
17 | 1.271 | 0.03751 | -0.059 | 33.872
17.5 | 1.231 | 0.04045 | -0.06 | 30.437
18 | 1.19 | 0.04354 | -0.06 | 27.334

## 90. Re 7M Mach 0.00 (2)
BIGFOIL.COM POLAR EXPORT
fx79w151a
FX 79-W-151 A |  |  |  | Cl Max: | 1.6308 | at alpha= | 18.5 | deg
XFOIL ncrit=9 |  |  |  | L/D Max: | 188.82 | at alpha= | 5.5 | deg
Re: | 7000000 |  |  | Cd Min: | 0.08074 | at alpha= | 20 | deg
Mach: | 0 |  |  | Cl=0 at alpha= | -2.7998 | deg
|  |  |  | @ Cl=0.1, Cd= | 0.0057851
|  |  |  | @ Cl=0.4, Cd= | 0.0053881
|  |  |  | @ Cl=0.6, Cd= | 0.004924
alpha (deg) | Cl | Cd | Cm | Cl/Cd
-20 | -1.3872 | 0.05577 | -0.0648 | -24.8736
-19.5 | -1.46 | 0.03805 | -0.0778 | -38.3706
-19 | -1.4874 | 0.03002 | -0.081 | -49.547
-18 | -1.4592 | 0.02374 | -0.0802 | -61.4659
-17.5 | -1.434 | 0.02198 | -0.0785 | -65.2411
-17 | -1.4063 | 0.02033 | -0.0765 | -69.1736
-16.5 | -1.3668 | 0.01914 | -0.0756 | -71.4107
-16 | -1.3179 | 0.01777 | -0.0765 | -74.1643
-15.5 | -1.2365 | 0.01648 | -0.0836 | -75.0303
-15 | -1.1737 | 0.01549 | -0.0866 | -75.7715
-14.5 | -1.1333 | 0.0143 | -0.085 | -79.2517
-14 | -1.0926 | 0.01349 | -0.0829 | -80.9933
-13.5 | -1.0503 | 0.0129 | -0.0808 | -81.4186
-13 | -1.0083 | 0.01231 | -0.0785 | -81.909
-12.5 | -0.9658 | 0.01174 | -0.0763 | -82.2658
-12 | -0.9217 | 0.01125 | -0.0742 | -81.9289
-11.5 | -0.8761 | 0.01081 | -0.0724 | -81.0453
-11 | -0.8309 | 0.0103 | -0.0705 | -80.6699
-10.5 | -0.7849 | 0.00981 | -0.0687 | -80.0102
-10 | -0.7374 | 0.00941 | -0.0671 | -78.3634
-9.5 | -0.6892 | 0.00905 | -0.0656 | -76.1547
-9 | -0.6409 | 0.00868 | -0.0641 | -73.8364
-8.5 | -0.592 | 0.00832 | -0.0628 | -71.1538
-8 | -0.5424 | 0.00799 | -0.0615 | -67.8849
-7.5 | -0.4921 | 0.00769 | -0.0604 | -63.9922
-7 | -0.4413 | 0.00742 | -0.0593 | -59.4744
-6.5 | -0.39 | 0.00718 | -0.0584 | -54.3175
-6 | -0.3385 | 0.00696 | -0.0574 | -48.6351
-5.5 | -0.2862 | 0.00674 | -0.0567 | -42.4629
-5 | -0.2351 | 0.00647 | -0.0557 | -36.3369
-4.5 | -0.1825 | 0.0063 | -0.055 | -28.9683
-4 | -0.1295 | 0.00613 | -0.0544 | -21.1256
-3.5 | -0.0755 | 0.00603 | -0.054 | -12.5207
-3 | -0.0217 | 0.00596 | -0.0535 | -3.6409
-2.5 | 0.0325 | 0.00586 | -0.0531 | 5.5461
-2 | 0.0866 | 0.0058 | -0.0528 | 14.931
-1.5 | 0.1404 | 0.00574 | -0.0524 | 24.4599
-1 | 0.1948 | 0.00568 | -0.0521 | 34.2958
-0.5 | 0.2482 | 0.00564 | -0.0516 | 44.0071
0 | 0.3016 | 0.00556 | -0.0512 | 54.2446
0.5 | 0.3539 | 0.00545 | -0.0506 | 64.9358
1 | 0.406 | 0.00538 | -0.0499 | 75.4647
1.5 | 0.4582 | 0.00526 | -0.0493 | 87.1103
2 | 0.509 | 0.00518 | -0.0484 | 98.2625
2.5 | 0.5584 | 0.00501 | -0.0473 | 111.4571
3 | 0.6116 | 0.0049 | -0.047 | 124.8163
3.5 | 0.6682 | 0.00485 | -0.0475 | 137.7732
4 | 0.7677 | 0.00457 | -0.058 | 167.9869
4.5 | 0.8321 | 0.00455 | -0.0602 | 182.8791
5 | 0.8886 | 0.00483 | -0.0607 | 183.9752
5.5 | 0.9441 | 0.005 | -0.061 | 188.82
6 | 0.9955 | 0.00544 | -0.0605 | 182.9963
6.5 | 1.0522 | 0.00602 | -0.0615 | 174.7841
7 | 1.1031 | 0.00729 | -0.0619 | 151.3169
7.5 | 1.1472 | 0.00888 | -0.0612 | 129.1892
8 | 1.1978 | 0.00995 | -0.0615 | 120.3819
8.5 | 1.2486 | 0.01111 | -0.0621 | 112.3852
9 | 1.2939 | 0.01177 | -0.0612 | 109.932
9.5 | 1.302 | 0.01234 | -0.0527 | 105.5105
10 | 1.3226 | 0.01312 | -0.0472 | 100.8079
10.5 | 1.3543 | 0.01401 | -0.0443 | 96.6667
11 | 1.3845 | 0.01518 | -0.0417 | 91.2055
11.5 | 1.4162 | 0.01641 | -0.0396 | 86.301
12 | 1.4468 | 0.01779 | -0.0377 | 81.3266
12.5 | 1.4737 | 0.01951 | -0.0356 | 75.5356
13 | 1.4989 | 0.02144 | -0.0337 | 69.9114
13.5 | 1.5207 | 0.0237 | -0.0317 | 64.1646
14 | 1.5417 | 0.02613 | -0.03 | 59.0011
14.5 | 1.5634 | 0.02859 | -0.0286 | 54.6835
15 | 1.5802 | 0.03161 | -0.0272 | 49.9905
15.5 | 1.5955 | 0.03486 | -0.026 | 45.7688
16 | 1.6086 | 0.0385 | -0.025 | 41.7818
16.5 | 1.6185 | 0.0425 | -0.024 | 38.0824
17 | 1.6225 | 0.04731 | -0.0233 | 34.2951
17.5 | 1.6262 | 0.0522 | -0.0227 | 31.1533
18 | 1.6271 | 0.05761 | -0.0225 | 28.2434
18.5 | 1.6308 | 0.06276 | -0.0225 | 25.9847
19 | 1.6281 | 0.06882 | -0.0228 | 23.6574
19.5 | 1.625 | 0.07505 | -0.0233 | 21.6522
20 | 1.6268 | 0.08074 | -0.024 | 20.1486

## 91. Re 7M Mach 0.10 (1)
BIGFOIL.COM POLAR EXPORT
fx79w151a
FX 79-W-151 A |  |  |  | Cl Max: | 1.443 | at alpha= | 12.5 | deg
JavaFoil+Calcfoil stall+Eppler ext transition |  |  |  | L/D Max: | 160.438 | at alpha= | 7.5 | deg
Re: | 7000000 |  |  | Cd Min: | 0.00493 | at alpha= | 3.5 | deg
Mach: | 0.1 |  |  | Cl=0 at alpha= | -2.121 | deg
|  |  |  | @ Cl=0.1, Cd= | 0.0053339
|  |  |  | @ Cl=0.4, Cd= | 0.0052221
|  |  |  | @ Cl=0.6, Cd= | 0.0057757
alpha (deg) | Cl | Cd | Cm | Cl/Cd
-15.5 | -0.699 | 0.09777 | -0.012 | -7.149
-15 | -0.714 | 0.09045 | -0.012 | -7.889
-14.5 | -0.726 | 0.08382 | -0.013 | -8.662
-14 | -0.737 | 0.07657 | -0.014 | -9.624
-13.5 | -0.745 | 0.07042 | -0.014 | -10.574
-13 | -0.752 | 0.06304 | -0.015 | -11.922
-12.5 | -0.759 | 0.05383 | -0.016 | -14.099
-12 | -0.768 | 0.0432 | -0.017 | -17.775
-11.5 | -0.798 | 0.02497 | -0.02 | -31.981
-11 | -0.824 | 0.01501 | -0.022 | -54.929
-10.5 | -0.828 | 0.01223 | -0.023 | -67.709
-10 | -0.805 | 0.00928 | -0.024 | -86.829
-9.5 | -0.779 | 0.00784 | -0.024 | -99.281
-9 | -0.744 | 0.00749 | -0.025 | -99.399
-8.5 | -0.705 | 0.00727 | -0.025 | -96.971
-8 | -0.663 | 0.00697 | -0.026 | -95.066
-7.5 | -0.617 | 0.00658 | -0.027 | -93.762
-7 | -0.568 | 0.00648 | -0.027 | -87.665
-6.5 | -0.516 | 0.00627 | -0.028 | -82.322
-6 | -0.462 | 0.00611 | -0.028 | -75.604
-5.5 | -0.406 | 0.00585 | -0.029 | -69.468
-5 | -0.349 | 0.00582 | -0.03 | -59.89
-4.5 | -0.29 | 0.00563 | -0.03 | -51.463
-4 | -0.23 | 0.00551 | -0.031 | -41.674
-3.5 | -0.169 | 0.00539 | -0.032 | -31.385
-3 | -0.108 | 0.00532 | -0.032 | -20.319
-2.5 | -0.047 | 0.00532 | -0.033 | -8.818
-2 | 0.015 | 0.00528 | -0.034 | 2.758
-1.5 | 0.076 | 0.00533 | -0.034 | 14.289
-1 | 0.138 | 0.00534 | -0.035 | 25.755
-0.5 | 0.199 | 0.00538 | -0.036 | 37.012
0 | 0.261 | 0.00538 | -0.037 | 48.47
0.5 | 0.322 | 0.00527 | -0.037 | 61.104
1 | 0.383 | 0.00525 | -0.038 | 72.977
1.5 | 0.444 | 0.00515 | -0.039 | 86.362
2 | 0.506 | 0.00512 | -0.04 | 98.758
2.5 | 0.566 | 0.00572 | -0.04 | 98.907
3 | 0.627 | 0.00582 | -0.041 | 107.67
3.5 | 0.686 | 0.00493 | -0.042 | 139.234
4 | 0.746 | 0.00495 | -0.043 | 150.621
4.5 | 0.806 | 0.00597 | -0.043 | 134.867
5 | 0.865 | 0.00612 | -0.044 | 141.238
5.5 | 0.924 | 0.00628 | -0.045 | 147.074
6 | 0.983 | 0.00639 | -0.046 | 153.788
6.5 | 1.041 | 0.00654 | -0.046 | 159.189
7 | 1.096 | 0.00683 | -0.047 | 160.394
7.5 | 1.149 | 0.00716 | -0.048 | 160.438
8 | 1.199 | 0.00749 | -0.049 | 160.159
8.5 | 1.233 | 0.01265 | -0.049 | 97.476
9 | 1.278 | 0.01333 | -0.049 | 95.855
9.5 | 1.319 | 0.01413 | -0.05 | 93.306
10 | 1.355 | 0.01499 | -0.051 | 90.404
10.5 | 1.384 | 0.01592 | -0.051 | 86.958
11 | 1.408 | 0.01691 | -0.052 | 83.262
11.5 | 1.426 | 0.01802 | -0.053 | 79.13
12 | 1.438 | 0.01914 | -0.053 | 75.13
12.5 | 1.443 | 0.02041 | -0.054 | 70.724
13 | 1.442 | 0.02178 | -0.055 | 66.205
13.5 | 1.434 | 0.02325 | -0.055 | 61.683
14 | 1.42 | 0.0249 | -0.056 | 57.008
14.5 | 1.399 | 0.02677 | -0.057 | 52.255
15 | 1.373 | 0.02895 | -0.057 | 47.413
15.5 | 1.342 | 0.03096 | -0.058 | 43.351
16 | 1.306 | 0.0334 | -0.058 | 39.111
16.5 | 1.267 | 0.03606 | -0.059 | 35.135
17 | 1.225 | 0.03888 | -0.059 | 31.496
17.5 | 1.18 | 0.04188 | -0.06 | 28.172

## 92. Re 7M Mach 0.10 (2)
BIGFOIL.COM POLAR EXPORT
fx79w151a
FX 79-W-151 A |  |  |  | Cl Max: | 1.6157 | at alpha= | 18.5 | deg
XFOIL ncrit=9 |  |  |  | L/D Max: | 189.243 | at alpha= | 5.5 | deg
Re: | 7000000 |  |  | Cd Min: | 0.16276 | at alpha= | -20 | deg
Mach: | 0.1 |  |  | Cl=0 at alpha= | -2.8018 | deg
|  |  |  | @ Cl=0.1, Cd= | 0.005796
|  |  |  | @ Cl=0.4, Cd= | 0.0054099
|  |  |  | @ Cl=0.6, Cd= | 0.0049515
alpha (deg) | Cl | Cd | Cm | Cl/Cd
-20 | -0.7808 | 0.16276 | 0.0009 | -4.7972
-19.5 | -0.8394 | 0.14191 | -0.0115 | -5.915
-19 | -1.4363 | 0.03773 | -0.0806 | -38.0679
-18.5 | -1.4429 | 0.03153 | -0.0835 | -45.7628
-18 | -1.4385 | 0.02661 | -0.0851 | -54.0586
-17.5 | -1.4211 | 0.02406 | -0.0838 | -59.0648
-17 | -1.402 | 0.02178 | -0.0816 | -64.371
-16.5 | -1.3695 | 0.02022 | -0.0798 | -67.73
-16 | -1.3275 | 0.01875 | -0.0793 | -70.8
-15.5 | -1.2537 | 0.01726 | -0.0847 | -72.6362
-15 | -1.1828 | 0.01619 | -0.089 | -73.0574
-14.5 | -1.1375 | 0.01488 | -0.0883 | -76.4449
-14 | -1.0977 | 0.01391 | -0.086 | -78.9145
-13.5 | -1.0556 | 0.01324 | -0.0836 | -79.7281
-13 | -1.0136 | 0.0126 | -0.0811 | -80.4444
-12.5 | -0.9716 | 0.01197 | -0.0786 | -81.1696
-12 | -0.9276 | 0.01143 | -0.0763 | -81.1549
-11.5 | -0.882 | 0.01096 | -0.0742 | -80.4745
-11 | -0.8357 | 0.01049 | -0.0723 | -79.6663
-10.5 | -0.7897 | 0.00995 | -0.0703 | -79.3668
-10 | -0.7423 | 0.0095 | -0.0685 | -78.1368
-9.5 | -0.6933 | 0.00916 | -0.0669 | -75.6878
-9 | -0.645 | 0.00875 | -0.0653 | -73.7143
-8 | -0.5455 | 0.00807 | -0.0625 | -67.596
-7.5 | -0.495 | 0.00775 | -0.0612 | -63.871
-7 | -0.4438 | 0.00747 | -0.0601 | -59.411
-6.5 | -0.3922 | 0.00722 | -0.0591 | -54.3213
-6 | -0.3404 | 0.00698 | -0.0581 | -48.7679
-5.5 | -0.2878 | 0.00676 | -0.0573 | -42.574
-5 | -0.2363 | 0.00649 | -0.0562 | -36.4099
-4.5 | -0.1833 | 0.00632 | -0.0555 | -29.0032
-4 | -0.1301 | 0.00614 | -0.0548 | -21.1889
-3.5 | -0.0756 | 0.00604 | -0.0544 | -12.5166
-3 | -0.0216 | 0.00597 | -0.0539 | -3.6181
-2.5 | 0.0329 | 0.00587 | -0.0535 | 5.6048
-2 | 0.0874 | 0.00581 | -0.0531 | 15.043
-1.5 | 0.1415 | 0.00575 | -0.0527 | 24.6087
-1 | 0.1963 | 0.00569 | -0.0524 | 34.4991
-0.5 | 0.25 | 0.00565 | -0.052 | 44.2478
0 | 0.3035 | 0.00558 | -0.0515 | 54.3907
0.5 | 0.3563 | 0.00546 | -0.0509 | 65.2564
1 | 0.4086 | 0.0054 | -0.0502 | 75.6667
1.5 | 0.4611 | 0.00528 | -0.0495 | 87.3295
2 | 0.5123 | 0.00519 | -0.0487 | 98.7091
2.5 | 0.5617 | 0.00503 | -0.0475 | 111.67
3 | 0.6154 | 0.00492 | -0.0472 | 125.0813
3.5 | 0.6726 | 0.00486 | -0.0478 | 138.3951
4 | 0.7725 | 0.00459 | -0.0583 | 168.3007
4.5 | 0.8373 | 0.00457 | -0.0605 | 183.2166
5 | 0.894 | 0.00485 | -0.0609 | 184.3299
5.5 | 0.95 | 0.00502 | -0.0612 | 189.243
6 | 1.0019 | 0.00546 | -0.0607 | 183.4982
6.5 | 1.0593 | 0.00604 | -0.0618 | 175.3808
7 | 1.11 | 0.00735 | -0.062 | 151.0204
7.5 | 1.153 | 0.00899 | -0.061 | 128.2536
8 | 1.2048 | 0.01006 | -0.0615 | 119.7614
8.5 | 1.2552 | 0.01125 | -0.0619 | 111.5733
9 | 1.2886 | 0.01186 | -0.0584 | 108.6509
9.5 | 1.2995 | 0.01253 | -0.0506 | 103.7111
10 | 1.3239 | 0.01337 | -0.0459 | 99.0202
10.5 | 1.3563 | 0.01434 | -0.0432 | 94.5816
11 | 1.3866 | 0.01559 | -0.0406 | 88.9416
11.5 | 1.4183 | 0.01689 | -0.0385 | 83.9728
12 | 1.4483 | 0.0184 | -0.0365 | 78.712
12.5 | 1.4741 | 0.02027 | -0.0344 | 72.7232
13 | 1.4981 | 0.02237 | -0.0324 | 66.9692
13.5 | 1.5205 | 0.02469 | -0.0305 | 61.5836
14 | 1.5405 | 0.02728 | -0.0288 | 56.4699
14.5 | 1.5612 | 0.02996 | -0.0274 | 52.1095
15 | 1.5767 | 0.0332 | -0.0259 | 47.491
15.5 | 1.5904 | 0.03674 | -0.0247 | 43.288
16 | 1.6022 | 0.04061 | -0.0237 | 39.4533
16.5 | 1.6097 | 0.04499 | -0.0228 | 35.7791
17 | 1.6108 | 0.05022 | -0.0221 | 32.0749
17.5 | 1.612 | 0.05556 | -0.0217 | 29.0137
18 | 1.6153 | 0.06084 | -0.0215 | 26.55
18.5 | 1.6157 | 0.06649 | -0.0216 | 24.2999
19 | 1.6151 | 0.07246 | -0.0221 | 22.2895
19.5 | 1.6098 | 0.07905 | -0.0227 | 20.3643
20 | 1.6105 | 0.08506 | -0.0236 | 18.9337

## 93. Re 7M Mach 0.25 (1)
BIGFOIL.COM POLAR EXPORT
fx79w151a
FX 79-W-151 A |  |  |  | Cl Max: | 1.414 | at alpha= | 11.5 | deg
JavaFoil+Calcfoil stall+Eppler ext transition |  |  |  | L/D Max: | 157.278 | at alpha= | 7 | deg
Re: | 7000000 |  |  | Cd Min: | 0.00494 | at alpha= | 2.5 | deg
Mach: | 0.25 |  |  | Cl=0 at alpha= | -2.1191 | deg
|  |  |  | @ Cl=0.1, Cd= | 0.0053935
|  |  |  | @ Cl=0.4, Cd= | 0.0053333
|  |  |  | @ Cl=0.6, Cd= | 0.0049561
alpha (deg) | Cl | Cd | Cm | Cl/Cd
-15 | -0.454 | 0.1069 | -0.011 | -4.251
-14.5 | -0.498 | 0.09926 | -0.012 | -5.02
-14 | -0.539 | 0.09092 | -0.013 | -5.923
-13.5 | -0.574 | 0.08412 | -0.013 | -6.819
-13 | -0.603 | 0.07857 | -0.014 | -7.675
-12.5 | -0.628 | 0.07228 | -0.014 | -8.685
-12 | -0.65 | 0.06343 | -0.016 | -10.248
-11.5 | -0.666 | 0.05624 | -0.016 | -11.833
-11 | -0.685 | 0.04402 | -0.018 | -15.552
-10.5 | -0.719 | 0.02574 | -0.021 | -27.938
-10 | -0.758 | 0.01393 | -0.024 | -54.424
-9.5 | -0.758 | 0.01169 | -0.025 | -64.844
-9 | -0.737 | 0.0078 | -0.025 | -94.438
-8.5 | -0.705 | 0.00747 | -0.026 | -94.273
-8 | -0.667 | 0.00724 | -0.027 | -92.096
-7.5 | -0.624 | 0.00686 | -0.027 | -90.975
-7 | -0.577 | 0.00662 | -0.028 | -87.226
-6.5 | -0.526 | 0.00634 | -0.029 | -83.036
-6 | -0.472 | 0.00621 | -0.029 | -76.06
-5.5 | -0.416 | 0.00592 | -0.03 | -70.297
-5 | -0.357 | 0.00589 | -0.03 | -60.738
-4.5 | -0.297 | 0.0057 | -0.031 | -52.118
-4 | -0.236 | 0.00556 | -0.032 | -42.419
-3.5 | -0.174 | 0.00548 | -0.033 | -31.72
-3 | -0.111 | 0.00536 | -0.033 | -20.74
-2.5 | -0.048 | 0.00535 | -0.034 | -9
-2 | 0.015 | 0.00535 | -0.035 | 2.796
-1.5 | 0.078 | 0.00539 | -0.035 | 14.495
-1 | 0.141 | 0.0054 | -0.036 | 26.181
-0.5 | 0.205 | 0.00543 | -0.037 | 37.711
0 | 0.268 | 0.00543 | -0.038 | 49.279
0.5 | 0.331 | 0.00534 | -0.038 | 61.891
1 | 0.394 | 0.00534 | -0.039 | 73.795
1.5 | 0.457 | 0.00527 | -0.04 | 86.659
2 | 0.519 | 0.00576 | -0.041 | 90.127
2.5 | 0.58 | 0.00494 | -0.041 | 117.307
3 | 0.642 | 0.00499 | -0.042 | 128.511
3.5 | 0.704 | 0.00593 | -0.043 | 118.628
4 | 0.765 | 0.00599 | -0.044 | 127.626
4.5 | 0.826 | 0.00614 | -0.044 | 134.451
5 | 0.887 | 0.00632 | -0.045 | 140.434
5.5 | 0.947 | 0.00648 | -0.046 | 146.109
6 | 1.008 | 0.00662 | -0.047 | 152.118
6.5 | 1.067 | 0.00681 | -0.048 | 156.633
7 | 1.123 | 0.00714 | -0.048 | 157.278
7.5 | 1.176 | 0.0075 | -0.049 | 156.779
8 | 1.226 | 0.00794 | -0.05 | 154.368
8.5 | 1.258 | 0.01351 | -0.05 | 93.166
9 | 1.301 | 0.01429 | -0.051 | 91.019
9.5 | 1.339 | 0.01521 | -0.051 | 88.01
10 | 1.371 | 0.01621 | -0.052 | 84.579
10.5 | 1.394 | 0.0173 | -0.053 | 80.548
11 | 1.408 | 0.01847 | -0.053 | 76.225
11.5 | 1.414 | 0.01974 | -0.054 | 71.618
12 | 1.41 | 0.02122 | -0.055 | 66.44
12.5 | 1.395 | 0.0227 | -0.055 | 61.472
13 | 1.37 | 0.02443 | -0.056 | 56.071
13.5 | 1.333 | 0.02651 | -0.057 | 50.293
14 | 1.286 | 0.02887 | -0.057 | 44.537
14.5 | 1.229 | 0.03122 | -0.058 | 39.353
15 | 1.161 | 0.03406 | -0.058 | 34.099
15.5 | 1.086 | 0.03702 | -0.059 | 29.332
16 | 1.003 | 0.04039 | -0.059 | 24.824
16.5 | 0.914 | 0.04366 | -0.06 | 20.929

## 94. Re 7M Mach 0.25 (2)
BIGFOIL.COM POLAR EXPORT
fx79w151a
FX 79-W-151 A |  |  |  | Cl Max: | 1.5548 | at alpha= | 16 | deg
XFOIL ncrit=9 |  |  |  | L/D Max: | 189.691 | at alpha= | 5.5 | deg
Re: | 7000000 |  |  | Cd Min: | 0.19406 | at alpha= | -20 | deg
Mach: | 0.25 |  |  | Cl=0 at alpha= | -2.8145 | deg
|  |  |  | @ Cl=0.1, Cd= | 0.0058714
|  |  |  | @ Cl=0.4, Cd= | 0.0054943
|  |  |  | @ Cl=0.6, Cd= | 0.0050856
alpha (deg) | Cl | Cd | Cm | Cl/Cd
-20 | -0.6795 | 0.19406 | 0.0154 | -3.5015
-19.5 | -0.6731 | 0.18531 | 0.0099 | -3.6323
-18.5 | -0.6851 | 0.161 | -0.0053 | -4.2553
-17.5 | -0.7222 | 0.13402 | -0.0226 | -5.3887
-17 | -0.8082 | 0.11062 | -0.0374 | -7.3061
-16.5 | -1.0268 | 0.07177 | -0.0645 | -14.3068
-16 | -1.1887 | 0.03839 | -0.0925 | -30.9638
-15.5 | -1.2214 | 0.02855 | -0.0995 | -42.7811
-15 | -1.2183 | 0.02412 | -0.0986 | -50.51
-14.5 | -1.181 | 0.02009 | -0.1006 | -58.7855
-14 | -1.1143 | 0.01745 | -0.1044 | -63.8567
-13.5 | -1.0668 | 0.01605 | -0.1026 | -66.4673
-13 | -1.0286 | 0.0151 | -0.0983 | -68.1192
-12.5 | -0.9961 | 0.01369 | -0.0933 | -72.7611
-12 | -0.9553 | 0.01275 | -0.0892 | -74.9255
-11.5 | -0.9115 | 0.01198 | -0.0856 | -76.0851
-11 | -0.8649 | 0.01135 | -0.0824 | -76.2026
-10.5 | -0.8164 | 0.01077 | -0.0796 | -75.8032
-10 | -0.7674 | 0.01019 | -0.0769 | -75.3091
-9.5 | -0.7183 | 0.00964 | -0.0742 | -74.5124
-9 | -0.6671 | 0.00922 | -0.072 | -72.3536
-8.5 | -0.6156 | 0.00879 | -0.0699 | -70.0341
-8 | -0.5635 | 0.00842 | -0.068 | -66.924
-7 | -0.4588 | 0.00769 | -0.0644 | -59.6619
-6.5 | -0.4051 | 0.00737 | -0.063 | -54.9661
-6 | -0.3512 | 0.0071 | -0.0617 | -49.4648
-5.5 | -0.2968 | 0.00688 | -0.0605 | -43.1395
-5 | -0.2426 | 0.00663 | -0.0594 | -36.5913
-4.5 | -0.1876 | 0.00642 | -0.0584 | -29.2212
-3.5 | -0.0766 | 0.00612 | -0.0568 | -12.5163
-3 | -0.0207 | 0.00601 | -0.0562 | -3.4443
-2.5 | 0.0351 | 0.00593 | -0.0556 | 5.9191
-2 | 0.092 | 0.00588 | -0.0552 | 15.6463
-1.5 | 0.1479 | 0.00582 | -0.0547 | 25.4124
-1 | 0.204 | 0.00578 | -0.0542 | 35.2941
-0.5 | 0.2599 | 0.0057 | -0.0538 | 45.5965
0 | 0.3147 | 0.00566 | -0.0531 | 55.6007
0.5 | 0.3689 | 0.00554 | -0.0524 | 66.5884
1 | 0.4233 | 0.00546 | -0.0517 | 77.5275
1.5 | 0.4765 | 0.00539 | -0.0508 | 88.4045
2 | 0.5301 | 0.00527 | -0.05 | 100.5882
2.5 | 0.581 | 0.00511 | -0.0487 | 113.6986
3 | 0.6356 | 0.00504 | -0.0482 | 126.1111
3.5 | 0.6965 | 0.00495 | -0.0491 | 140.7071
4 | 0.7994 | 0.0047 | -0.0597 | 170.0851
4.5 | 0.8658 | 0.00472 | -0.0617 | 183.4322
5 | 0.9245 | 0.00497 | -0.062 | 186.0161
5.5 | 0.9826 | 0.00518 | -0.0621 | 189.6911
6 | 1.0366 | 0.00558 | -0.0615 | 185.7706
6.5 | 1.0985 | 0.00619 | -0.0629 | 177.4637
7 | 1.1478 | 0.00772 | -0.0625 | 148.6788
7.5 | 1.1862 | 0.0096 | -0.0602 | 123.5625
8 | 1.2371 | 0.0108 | -0.0602 | 114.5463
8.5 | 1.2604 | 0.01193 | -0.0547 | 105.6496
9 | 1.2749 | 0.01285 | -0.0475 | 99.214
9.5 | 1.3008 | 0.01395 | -0.043 | 93.2473
10 | 1.3339 | 0.01515 | -0.0401 | 88.0462
10.5 | 1.3659 | 0.0166 | -0.0375 | 82.2831
11 | 1.3957 | 0.01833 | -0.035 | 76.1429
11.5 | 1.4255 | 0.02017 | -0.0328 | 70.6743
12 | 1.4522 | 0.02234 | -0.0306 | 65.0045
12.5 | 1.4717 | 0.02513 | -0.0282 | 58.5635
13 | 1.4928 | 0.02793 | -0.0262 | 53.4479
13.5 | 1.5123 | 0.03104 | -0.0244 | 48.721
14 | 1.525 | 0.03486 | -0.0226 | 43.7464
14.5 | 1.539 | 0.03875 | -0.0213 | 39.7161
15 | 1.5474 | 0.04326 | -0.02 | 35.7698
15.5 | 1.5517 | 0.04837 | -0.0189 | 32.0798
16 | 1.5548 | 0.05372 | -0.0182 | 28.9427
16.5 | 1.5538 | 0.05964 | -0.0177 | 26.053
17 | 1.5523 | 0.06582 | -0.0175 | 23.584
17.5 | 1.5401 | 0.07334 | -0.0178 | 20.9995
18 | 1.5364 | 0.08009 | -0.0183 | 19.1834
18.5 | 1.5364 | 0.08656 | -0.0191 | 17.7495
19 | 1.527 | 0.09426 | -0.0203 | 16.1999
19.5 | 1.509 | 0.10331 | -0.0222 | 14.6065
20 | 1.5064 | 0.11052 | -0.024 | 13.6301

## 95. Re 7M Mach 0.50 (1)
BIGFOIL.COM POLAR EXPORT
fx79w151a
FX 79-W-151 A |  |  |  | Cl Max: | 1.352 | at alpha= | 9 | deg
JavaFoil+Calcfoil stall+Eppler ext transition |  |  |  | L/D Max: | 141.747 | at alpha= | 6.5 | deg
Re: | 7000000 |  |  | Cd Min: | 0.00535 | at alpha= | -0.5 | deg
Mach: | 0.5 |  |  | Cl=0 at alpha= | -2.1197 | deg
|  |  |  | @ Cl=0.1, Cd= | 0.0056761
|  |  |  | @ Cl=0.4, Cd= | 0.0061894
|  |  |  | @ Cl=0.6, Cd= | 0.0062707
alpha (deg) | Cl | Cd | Cm | Cl/Cd
-20 | -1.002 | 0.15198 | -0.011 | -6.595
-19.5 | -0.973 | 0.14858 | -0.011 | -6.548
-19 | -0.945 | 0.14354 | -0.011 | -6.586
-18.5 | -0.918 | 0.13815 | -0.011 | -6.644
-18 | -0.893 | 0.14028 | -0.012 | -6.366
-17.5 | -0.865 | 0.13117 | -0.012 | -6.596
-17 | -0.836 | 0.12612 | -0.012 | -6.632
-16.5 | -0.807 | 0.12325 | -0.012 | -6.545
-16 | -0.779 | 0.11799 | -0.012 | -6.602
-15.5 | -0.753 | 0.12052 | -0.012 | -6.247
-15 | -0.726 | 0.11123 | -0.013 | -6.525
-14.5 | -0.696 | 0.10636 | -0.013 | -6.542
-14 | -0.667 | 0.10153 | -0.012 | -6.564
-13.5 | -0.639 | 0.09739 | -0.013 | -6.56
-13 | -0.613 | 0.09541 | -0.013 | -6.423
-12.5 | -0.583 | 0.0913 | -0.013 | -6.382
-12 | -0.555 | 0.0836 | -0.013 | -6.641
-11.5 | -0.528 | 0.08448 | -0.014 | -6.255
-11 | -0.501 | 0.07695 | -0.015 | -6.511
-10.5 | -0.476 | 0.06692 | -0.016 | -7.119
-10 | -0.443 | 0.07574 | -0.014 | -5.843
-9.5 | -0.418 | 0.06339 | -0.016 | -6.601
-9 | -0.396 | 0.05246 | -0.019 | -7.546
-8.5 | -0.364 | 0.05452 | -0.018 | -6.68
-8 | -0.346 | 0.04025 | -0.022 | -8.598
-7.5 | -0.316 | 0.03897 | -0.022 | -8.115
-7 | -0.537 | 0.01192 | -0.031 | -45.029
-6.5 | -0.433 | 0.06635 | -0.014 | -6.525
-6 | -0.503 | 0.0069 | -0.033 | -72.916
-5.5 | -0.452 | 0.00644 | -0.033 | -70.135
-5 | -0.393 | 0.00621 | -0.034 | -63.297
-4.5 | -0.329 | 0.00605 | -0.035 | -54.382
-4 | -0.262 | 0.00584 | -0.036 | -44.844
-3.5 | -0.193 | 0.00569 | -0.036 | -33.976
-3 | -0.124 | 0.00557 | -0.037 | -22.224
-2.5 | -0.054 | 0.00557 | -0.038 | -9.656
-2 | 0.017 | 0.00556 | -0.039 | 3.003
-1.5 | 0.087 | 0.00559 | -0.04 | 15.616
-1 | 0.158 | 0.00606 | -0.04 | 26.08
-0.5 | 0.229 | 0.00535 | -0.041 | 42.751
0 | 0.298 | 0.0054 | -0.042 | 55.147
0.5 | 0.367 | 0.00618 | -0.043 | 59.432
1 | 0.437 | 0.0062 | -0.044 | 70.472
1.5 | 0.506 | 0.00622 | -0.044 | 81.383
2 | 0.575 | 0.00622 | -0.045 | 92.452
2.5 | 0.644 | 0.00636 | -0.046 | 101.213
3 | 0.712 | 0.0065 | -0.047 | 109.525
3.5 | 0.78 | 0.00666 | -0.048 | 117.116
4 | 0.848 | 0.00681 | -0.048 | 124.371
4.5 | 0.915 | 0.00706 | -0.049 | 129.597
5 | 0.981 | 0.00732 | -0.05 | 133.967
5.5 | 1.047 | 0.00761 | -0.051 | 137.689
6 | 1.113 | 0.00787 | -0.052 | 141.454
6.5 | 1.178 | 0.00831 | -0.053 | 141.747
7 | 1.234 | 0.00881 | -0.053 | 140.112
7.5 | 1.285 | 0.00937 | -0.054 | 137.111
8 | 1.309 | 0.01703 | -0.054 | 76.862
8.5 | 1.339 | 0.01845 | -0.055 | 72.598
9 | 1.352 | 0.02002 | -0.056 | 67.541
9.5 | 1.335 | 0.02194 | -0.056 | 60.841
10 | 1.234 | 0.02417 | -0.057 | 51.054
10.5 | 0.827 | 0.02633 | -0.058 | 31.42
11 | 0.856 | 0.02936 | -0.058 | 29.146
11.5 | 0.882 | 0.03372 | -0.059 | 26.16
12 | 0.914 | 0.03401 | -0.059 | 26.873
12.5 | 0.94 | 0.03858 | -0.06 | 24.375
13 | 0.959 | 0.04637 | -0.06 | 20.687
13.5 | 0.995 | 0.04528 | -0.061 | 21.972
14 | 1.016 | 0.053 | -0.061 | 19.167

## 96. Re 7M Mach 0.50 (2)
BIGFOIL.COM POLAR EXPORT
fx79w151a
FX 79-W-151 A |  |  |  | Cl Max: | 1.3804 | at alpha= | 12 | deg
XFOIL ncrit=9 |  |  |  | L/D Max: | 190.236 | at alpha= | 5.5 | deg
Re: | 7000000 |  |  | Cd Min: | 0.14345 | at alpha= | 17 | deg
Mach: | 0.5 |  |  | Cl=0 at alpha= | -2.8662 | deg
|  |  |  | @ Cl=0.1, Cd= | 0.0061456
|  |  |  | @ Cl=0.4, Cd= | 0.0059625
|  |  |  | @ Cl=0.6, Cd= | 0.0057039
alpha (deg) | Cl | Cd | Cm | Cl/Cd
-13.5 | -0.4626 | 0.11427 | -0.0528 | -4.0483
-13 | -0.4768 | 0.10287 | -0.0606 | -4.635
-12.5 | -0.4899 | 0.09223 | -0.068 | -5.3117
-12 | -0.5051 | 0.08169 | -0.076 | -6.1831
-11.5 | -0.5262 | 0.07032 | -0.0861 | -7.4829
-11 | -0.5441 | 0.05869 | -0.0982 | -9.2707
-10.5 | -0.5597 | 0.04446 | -0.1168 | -12.5888
-10 | -0.5754 | 0.02916 | -0.1372 | -19.7325
-9.5 | -0.6129 | 0.02149 | -0.1367 | -28.5202
-9 | -0.6548 | 0.01711 | -0.1229 | -38.27
-8.5 | -0.666 | 0.01328 | -0.1101 | -50.1506
-8 | -0.6407 | 0.01074 | -0.0995 | -59.6555
-7.5 | -0.5883 | 0.00949 | -0.0926 | -61.9916
-7 | -0.5265 | 0.00885 | -0.0877 | -59.4915
-6.5 | -0.4632 | 0.0083 | -0.0836 | -55.8072
-6 | -0.4004 | 0.00782 | -0.08 | -51.202
-5.5 | -0.3367 | 0.00747 | -0.0769 | -45.0736
-5 | -0.2725 | 0.00714 | -0.0743 | -38.1653
-4.5 | -0.2089 | 0.00686 | -0.0719 | -30.4519
-4 | -0.1467 | 0.00658 | -0.0696 | -22.2948
-3.5 | -0.082 | 0.0064 | -0.0679 | -12.8125
-3 | -0.0171 | 0.0063 | -0.0666 | -2.7143
-2.5 | 0.0468 | 0.00622 | -0.0652 | 7.5241
-2 | 0.1112 | 0.00613 | -0.0642 | 18.1403
-1.5 | 0.1754 | 0.00608 | -0.0632 | 28.8487
-1 | 0.2388 | 0.00608 | -0.0622 | 39.2763
-0.5 | 0.3025 | 0.00603 | -0.0614 | 50.1658
0 | 0.3647 | 0.00598 | -0.0603 | 60.9866
0.5 | 0.4252 | 0.00595 | -0.059 | 71.4622
1 | 0.4862 | 0.00588 | -0.0578 | 82.6871
1.5 | 0.5461 | 0.00582 | -0.0564 | 93.8316
2.5 | 0.6622 | 0.00557 | -0.0529 | 118.8869
3 | 0.7246 | 0.00553 | -0.0521 | 131.0307
3.5 | 0.7985 | 0.00553 | -0.0537 | 144.3942
4 | 0.9172 | 0.00531 | -0.0648 | 172.7307
4.5 | 0.993 | 0.00537 | -0.0662 | 184.9162
5 | 1.056 | 0.00566 | -0.0647 | 186.5724
5.5 | 1.1281 | 0.00593 | -0.0649 | 190.2361
6 | 1.2014 | 0.00646 | -0.0655 | 185.9752
6.5 | 1.2768 | 0.00703 | -0.0664 | 181.6216
7 | 1.3154 | 0.00854 | -0.0615 | 154.0281
7.5 | 1.2735 | 0.01312 | -0.0484 | 97.0655
8 | 1.2854 | 0.01536 | -0.041 | 83.6849
8.5 | 1.2715 | 0.01995 | -0.0336 | 63.7343
9 | 1.2926 | 0.02315 | -0.0299 | 55.8359
9.5 | 1.317 | 0.02634 | -0.0268 | 50
10 | 1.339 | 0.02989 | -0.0239 | 44.7976
10.5 | 1.3562 | 0.03399 | -0.0211 | 39.9
11 | 1.3667 | 0.03875 | -0.0184 | 35.2697
11.5 | 1.3779 | 0.04365 | -0.0162 | 31.567
12 | 1.3804 | 0.04943 | -0.0141 | 27.9264
12.5 | 1.3724 | 0.05631 | -0.0124 | 24.3722
13 | 1.3622 | 0.06371 | -0.0114 | 21.3813
13.5 | 1.347 | 0.07183 | -0.0109 | 18.7526
14 | 1.3243 | 0.08101 | -0.0112 | 16.3474
14.5 | 1.3098 | 0.08977 | -0.012 | 14.5906
15 | 1.2852 | 0.09989 | -0.0136 | 12.8662
15.5 | 1.2653 | 0.10991 | -0.0157 | 11.5121
16 | 1.2441 | 0.12044 | -0.0186 | 10.3296
16.5 | 1.2214 | 0.13176 | -0.0226 | 9.2699
17 | 1.1999 | 0.14345 | -0.0276 | 8.3646

## 97. Re 8M Mach 0.00 (1)
BIGFOIL.COM POLAR EXPORT
fx79w151a
FX 79-W-151 A |  |  |  | Cl Max: | 1.451 | at alpha= | 13 | deg
JavaFoil+Calcfoil stall+Eppler ext transition |  |  |  | L/D Max: | 162.969 | at alpha= | 7.5 | deg
Re: | 8000000 |  |  | Cd Min: | 0.0049 | at alpha= | 3.5 | deg
Mach: | 0 |  |  | Cl=0 at alpha= | -2.1147 | deg
|  |  |  | @ Cl=0.1, Cd= | 0.0052839
|  |  |  | @ Cl=0.4, Cd= | 0.0052275
|  |  |  | @ Cl=0.6, Cd= | 0.005506
alpha (deg) | Cl | Cd | Cm | Cl/Cd
-16 | -0.721 | 0.0995 | -0.012 | -7.243
-15.5 | -0.733 | 0.09357 | -0.012 | -7.833
-15 | -0.745 | 0.08591 | -0.013 | -8.671
-14.5 | -0.755 | 0.07917 | -0.013 | -9.533
-14 | -0.763 | 0.07173 | -0.014 | -10.642
-13.5 | -0.771 | 0.064 | -0.015 | -12.042
-13 | -0.776 | 0.05614 | -0.016 | -13.831
-12.5 | -0.784 | 0.0462 | -0.017 | -16.977
-12 | -0.804 | 0.03124 | -0.019 | -25.744
-11.5 | -0.837 | 0.0172 | -0.021 | -48.629
-11 | -0.849 | 0.01274 | -0.022 | -66.624
-10.5 | -0.834 | 0.01164 | -0.023 | -71.654
-10 | -0.812 | 0.00789 | -0.024 | -102.912
-9.5 | -0.78 | 0.00753 | -0.024 | -103.606
-9 | -0.744 | 0.00728 | -0.025 | -102.18
-8.5 | -0.705 | 0.00711 | -0.025 | -99.174
-8 | -0.662 | 0.00683 | -0.026 | -96.934
-7.5 | -0.615 | 0.00645 | -0.026 | -95.462
-7 | -0.566 | 0.00626 | -0.027 | -90.401
-6.5 | -0.514 | 0.00612 | -0.028 | -84.091
-6 | -0.46 | 0.00596 | -0.028 | -77.262
-5.5 | -0.404 | 0.00575 | -0.029 | -70.314
-5 | -0.347 | 0.00574 | -0.03 | -60.497
-4.5 | -0.288 | 0.00557 | -0.03 | -51.755
-4 | -0.229 | 0.00544 | -0.031 | -42.044
-3.5 | -0.168 | 0.00536 | -0.032 | -31.411
-3 | -0.108 | 0.00527 | -0.032 | -20.406
-2.5 | -0.047 | 0.00526 | -0.033 | -8.87
-2 | 0.014 | 0.00525 | -0.034 | 2.757
-1.5 | 0.076 | 0.00528 | -0.034 | 14.354
-1 | 0.137 | 0.00529 | -0.035 | 25.914
-0.5 | 0.198 | 0.0053 | -0.036 | 37.412
0 | 0.259 | 0.00533 | -0.036 | 48.613
0.5 | 0.32 | 0.00527 | -0.037 | 60.731
1 | 0.381 | 0.00524 | -0.038 | 72.809
1.5 | 0.442 | 0.0052 | -0.039 | 85.068
2 | 0.503 | 0.00511 | -0.039 | 98.475
2.5 | 0.564 | 0.00514 | -0.04 | 109.685
3 | 0.624 | 0.00575 | -0.041 | 108.409
3.5 | 0.683 | 0.0049 | -0.042 | 139.235
4 | 0.742 | 0.00499 | -0.042 | 148.879
4.5 | 0.802 | 0.005 | -0.043 | 160.532
5 | 0.861 | 0.00605 | -0.044 | 142.408
5.5 | 0.92 | 0.0062 | -0.045 | 148.498
6 | 0.979 | 0.00634 | -0.045 | 154.457
6.5 | 1.037 | 0.00653 | -0.046 | 158.788
7 | 1.092 | 0.00676 | -0.047 | 161.49
7.5 | 1.144 | 0.00702 | -0.048 | 162.969
8 | 1.194 | 0.00762 | -0.048 | 156.746
8.5 | 1.23 | 0.01219 | -0.049 | 100.867
9 | 1.274 | 0.01288 | -0.049 | 98.969
9.5 | 1.316 | 0.01358 | -0.05 | 96.888
10 | 1.353 | 0.01439 | -0.051 | 93.989
10.5 | 1.383 | 0.01526 | -0.051 | 90.665
11 | 1.409 | 0.01621 | -0.052 | 86.892
11.5 | 1.428 | 0.01723 | -0.053 | 82.908
12 | 1.442 | 0.01828 | -0.053 | 78.898
12.5 | 1.45 | 0.01946 | -0.054 | 74.515
13 | 1.451 | 0.0208 | -0.055 | 69.784
13.5 | 1.447 | 0.02216 | -0.055 | 65.3
14 | 1.437 | 0.02367 | -0.056 | 60.713
14.5 | 1.421 | 0.02534 | -0.057 | 56.068
15 | 1.399 | 0.02731 | -0.057 | 51.232
15.5 | 1.374 | 0.02923 | -0.058 | 46.999
16 | 1.343 | 0.03154 | -0.058 | 42.591
16.5 | 1.309 | 0.03397 | -0.059 | 38.544
17 | 1.272 | 0.03644 | -0.059 | 34.913
17.5 | 1.233 | 0.0393 | -0.06 | 31.376
18 | 1.192 | 0.04227 | -0.061 | 28.197

## 98. Re 8M Mach 0.00 (2)
BIGFOIL.COM POLAR EXPORT
fx79w151a
FX 79-W-151 A |  |  |  | Cl Max: | 1.6516 | at alpha= | 19 | deg
XFOIL ncrit=9 |  |  |  | L/D Max: | 191.217 | at alpha= | 5.5 | deg
Re: | 8000000 |  |  | Cd Min: | 0.07794 | at alpha= | 20 | deg
Mach: | 0 |  |  | Cl=0 at alpha= | -2.791 | deg
|  |  |  | @ Cl=0.1, Cd= | 0.005692
|  |  |  | @ Cl=0.4, Cd= | 0.0053242
|  |  |  | @ Cl=0.6, Cd= | 0.0049412
alpha (deg) | Cl | Cd | Cm | Cl/Cd
-20 | -1.4618 | 0.04449 | -0.0733 | -32.8568
-19.5 | -1.4929 | 0.03442 | -0.0797 | -43.373
-19 | -1.5162 | 0.02775 | -0.0806 | -54.6378
-18.5 | -1.496 | 0.02486 | -0.0807 | -60.177
-18 | -1.4763 | 0.0227 | -0.0791 | -65.0352
-17.5 | -1.45 | 0.02105 | -0.0771 | -68.8836
-17 | -1.421 | 0.01949 | -0.0749 | -72.9092
-16.5 | -1.38 | 0.01834 | -0.0741 | -75.2454
-16 | -1.3261 | 0.01709 | -0.0757 | -77.5951
-15.5 | -1.238 | 0.01579 | -0.0841 | -78.4041
-15 | -1.1789 | 0.015 | -0.0861 | -78.5933
-14.5 | -1.1376 | 0.01398 | -0.0844 | -81.3734
-13.5 | -1.0552 | 0.01259 | -0.08 | -83.8125
-13 | -1.0127 | 0.01202 | -0.0778 | -84.2512
-12.5 | -0.9704 | 0.01143 | -0.0755 | -84.8994
-12 | -0.9259 | 0.01094 | -0.0735 | -84.6344
-11.5 | -0.8801 | 0.01051 | -0.0717 | -83.7393
-11 | -0.8337 | 0.01011 | -0.07 | -82.4629
-10.5 | -0.7878 | 0.00963 | -0.0682 | -81.8069
-10 | -0.7404 | 0.0092 | -0.0666 | -80.4783
-9.5 | -0.6915 | 0.00888 | -0.0652 | -77.8716
-9 | -0.6432 | 0.00849 | -0.0637 | -75.7597
-8.5 | -0.5937 | 0.00817 | -0.0625 | -72.6683
-8 | -0.5438 | 0.00786 | -0.0612 | -69.1858
-7.5 | -0.4938 | 0.00757 | -0.0601 | -65.2312
-7 | -0.443 | 0.00731 | -0.059 | -60.6019
-6.5 | -0.3916 | 0.00706 | -0.0581 | -55.4674
-6 | -0.3397 | 0.00682 | -0.0572 | -49.8094
-5.5 | -0.2876 | 0.00662 | -0.0564 | -43.4441
-5 | -0.2363 | 0.00639 | -0.0555 | -36.9797
-4.5 | -0.1829 | 0.00621 | -0.0549 | -29.4525
-4 | -0.1308 | 0.00601 | -0.0541 | -21.7637
-3.5 | -0.0764 | 0.00593 | -0.0538 | -12.8836
-3 | -0.0224 | 0.00583 | -0.0534 | -3.8422
-2.5 | 0.0312 | 0.00576 | -0.0529 | 5.4167
-2 | 0.0861 | 0.00571 | -0.0527 | 15.0788
-1.5 | 0.1401 | 0.00564 | -0.0523 | 24.8404
-1 | 0.1941 | 0.00561 | -0.0519 | 34.5989
-0.5 | 0.2482 | 0.00554 | -0.0516 | 44.8014
0 | 0.3016 | 0.0055 | -0.0512 | 54.8364
0.5 | 0.3541 | 0.00539 | -0.0506 | 65.6957
1.5 | 0.4587 | 0.00524 | -0.0493 | 87.5382
2 | 0.5106 | 0.00515 | -0.0487 | 99.1456
2.5 | 0.5605 | 0.00501 | -0.0476 | 111.8762
3 | 0.6122 | 0.00492 | -0.047 | 124.4309
3.5 | 0.6673 | 0.00486 | -0.0472 | 137.3045
4 | 0.7384 | 0.00474 | -0.0511 | 155.7806
4.5 | 0.8312 | 0.00455 | -0.0601 | 182.6813
5 | 0.8905 | 0.00471 | -0.0612 | 189.0658
5.5 | 0.9427 | 0.00493 | -0.0607 | 191.217
6 | 0.9956 | 0.00539 | -0.0606 | 184.7124
6.5 | 1.0422 | 0.00608 | -0.0595 | 171.4145
7 | 1.0925 | 0.00739 | -0.0598 | 147.8349
7.5 | 1.1391 | 0.00884 | -0.0594 | 128.8575
8 | 1.1874 | 0.0098 | -0.0591 | 121.1633
8.5 | 1.2399 | 0.01084 | -0.06 | 114.3819
9 | 1.2952 | 0.01152 | -0.0612 | 112.4306
9.5 | 1.3159 | 0.01206 | -0.0552 | 109.1128
10 | 1.3328 | 0.01273 | -0.0488 | 104.6976
10.5 | 1.3625 | 0.01359 | -0.0454 | 100.2575
11 | 1.3935 | 0.01467 | -0.0428 | 94.9898
11.5 | 1.426 | 0.01581 | -0.0407 | 90.1961
12 | 1.4572 | 0.01713 | -0.0388 | 85.0671
12.5 | 1.4836 | 0.01883 | -0.0365 | 78.7892
13 | 1.5087 | 0.02072 | -0.0345 | 72.8137
13.5 | 1.5345 | 0.02266 | -0.0328 | 67.7184
14 | 1.5564 | 0.02498 | -0.0311 | 62.3058
14.5 | 1.5784 | 0.02735 | -0.0296 | 57.7112
15 | 1.5955 | 0.03028 | -0.028 | 52.6915
15.5 | 1.6101 | 0.03352 | -0.0267 | 48.034
16 | 1.6244 | 0.03697 | -0.0256 | 43.9383
16.5 | 1.6318 | 0.04118 | -0.0245 | 39.626
17 | 1.6397 | 0.04549 | -0.0237 | 36.0453
17.5 | 1.6381 | 0.05093 | -0.023 | 32.1638
18 | 1.6484 | 0.05522 | -0.0228 | 29.8515
18.5 | 1.6494 | 0.06066 | -0.0227 | 27.1909
19 | 1.6516 | 0.06603 | -0.0229 | 25.0129
19.5 | 1.6504 | 0.07195 | -0.0232 | 22.9382
20 | 1.6491 | 0.07794 | -0.0239 | 21.1586

## 99. Re 8M Mach 0.10 (1)
BIGFOIL.COM POLAR EXPORT
fx79w151a
FX 79-W-151 A |  |  |  | Cl Max: | 1.445 | at alpha= | 12.5 | deg
JavaFoil+Calcfoil stall+Eppler ext transition |  |  |  | L/D Max: | 162.415 | at alpha= | 7.5 | deg
Re: | 8000000 |  |  | Cd Min: | 0.00492 | at alpha= | 3.5 | deg
Mach: | 0.1 |  |  | Cl=0 at alpha= | -2.121 | deg
|  |  |  | @ Cl=0.1, Cd= | 0.0052839
|  |  |  | @ Cl=0.4, Cd= | 0.0052416
|  |  |  | @ Cl=0.6, Cd= | 0.005501
alpha (deg) | Cl | Cd | Cm | Cl/Cd
-16 | -0.684 | 0.10247 | -0.012 | -6.68
-15.5 | -0.7 | 0.09623 | -0.012 | -7.272
-15 | -0.715 | 0.08878 | -0.013 | -8.051
-14.5 | -0.727 | 0.08214 | -0.013 | -8.855
-14 | -0.739 | 0.07492 | -0.014 | -9.858
-13.5 | -0.747 | 0.06848 | -0.014 | -10.907
-13 | -0.754 | 0.06096 | -0.015 | -12.371
-12.5 | -0.763 | 0.05099 | -0.016 | -14.972
-12 | -0.776 | 0.03903 | -0.018 | -19.883
-11.5 | -0.812 | 0.02098 | -0.02 | -38.694
-11 | -0.833 | 0.01376 | -0.022 | -60.528
-10.5 | -0.829 | 0.01188 | -0.023 | -69.758
-10 | -0.806 | 0.00906 | -0.024 | -88.996
-9.5 | -0.779 | 0.00769 | -0.024 | -101.23
-9 | -0.744 | 0.00735 | -0.025 | -101.294
-8.5 | -0.705 | 0.00715 | -0.025 | -98.705
-8 | -0.663 | 0.00686 | -0.026 | -96.582
-7.5 | -0.617 | 0.00647 | -0.027 | -95.372
-7 | -0.568 | 0.00629 | -0.027 | -90.35
-6.5 | -0.516 | 0.00606 | -0.028 | -85.261
-6 | -0.462 | 0.00603 | -0.028 | -76.626
-5.5 | -0.406 | 0.00577 | -0.029 | -70.459
-5 | -0.349 | 0.00575 | -0.03 | -60.679
-4.5 | -0.29 | 0.00558 | -0.03 | -51.889
-4 | -0.23 | 0.00545 | -0.031 | -42.177
-3.5 | -0.169 | 0.00532 | -0.032 | -31.801
-3 | -0.108 | 0.00528 | -0.032 | -20.485
-2.5 | -0.047 | 0.00526 | -0.033 | -8.907
-2 | 0.015 | 0.00522 | -0.034 | 2.788
-1.5 | 0.076 | 0.00528 | -0.034 | 14.41
-1 | 0.138 | 0.00529 | -0.035 | 26.019
-0.5 | 0.199 | 0.00532 | -0.036 | 37.438
0 | 0.261 | 0.00534 | -0.037 | 48.788
0.5 | 0.322 | 0.00528 | -0.037 | 60.916
1 | 0.383 | 0.00525 | -0.038 | 72.992
1.5 | 0.444 | 0.00522 | -0.039 | 85.225
2 | 0.506 | 0.00513 | -0.04 | 98.626
2.5 | 0.567 | 0.00516 | -0.04 | 109.81
3 | 0.627 | 0.00578 | -0.041 | 108.452
3.5 | 0.686 | 0.00492 | -0.042 | 139.345
4 | 0.746 | 0.005 | -0.043 | 149.207
4.5 | 0.806 | 0.00594 | -0.043 | 135.605
5 | 0.865 | 0.00608 | -0.044 | 142.303
5.5 | 0.924 | 0.00623 | -0.045 | 148.315
6 | 0.983 | 0.00638 | -0.046 | 154.207
6.5 | 1.042 | 0.00658 | -0.046 | 158.398
7 | 1.096 | 0.00681 | -0.047 | 160.982
7.5 | 1.149 | 0.00708 | -0.048 | 162.415
8 | 1.199 | 0.0077 | -0.049 | 155.675
8.5 | 1.235 | 0.01234 | -0.049 | 100.021
9 | 1.279 | 0.01304 | -0.049 | 98.057
9.5 | 1.32 | 0.01377 | -0.05 | 95.863
10 | 1.356 | 0.0146 | -0.051 | 92.934
10.5 | 1.386 | 0.0155 | -0.052 | 89.417
11 | 1.41 | 0.01646 | -0.052 | 85.633
11.5 | 1.428 | 0.01754 | -0.053 | 81.404
12 | 1.44 | 0.01862 | -0.054 | 77.295
12.5 | 1.445 | 0.01985 | -0.054 | 72.796
13 | 1.443 | 0.02118 | -0.055 | 68.15
13.5 | 1.436 | 0.02259 | -0.056 | 63.548
14 | 1.421 | 0.02419 | -0.056 | 58.75
14.5 | 1.401 | 0.02602 | -0.057 | 53.837
15 | 1.374 | 0.02813 | -0.057 | 48.857
15.5 | 1.344 | 0.03008 | -0.058 | 44.669
16 | 1.308 | 0.03244 | -0.059 | 40.323
16.5 | 1.269 | 0.03501 | -0.059 | 36.238
17 | 1.226 | 0.03778 | -0.06 | 32.458
17.5 | 1.181 | 0.04087 | -0.06 | 28.904

## 100. Re 8M Mach 0.10 (2)
BIGFOIL.COM POLAR EXPORT
fx79w151a
FX 79-W-151 A |  |  |  | Cl Max: | 1.6387 | at alpha= | 19 | deg
XFOIL ncrit=9 |  |  |  | L/D Max: | 191.677 | at alpha= | 5.5 | deg
Re: | 8000000 |  |  | Cd Min: | 0.15296 | at alpha= | -20 | deg
Mach: | 0.1 |  |  | Cl=0 at alpha= | -2.7935 | deg
|  |  |  | @ Cl=0.1, Cd= | 0.0057031
|  |  |  | @ Cl=0.4, Cd= | 0.0053362
|  |  |  | @ Cl=0.6, Cd= | 0.0049676
alpha (deg) | Cl | Cd | Cm | Cl/Cd
-20 | -0.8277 | 0.15296 | -0.0045 | -5.4112
-19.5 | -1.3986 | 0.05032 | -0.0709 | -27.7941
-19 | -1.4751 | 0.03353 | -0.0828 | -43.9934
-18.5 | -1.4783 | 0.02874 | -0.083 | -51.437
-18 | -1.4595 | 0.02516 | -0.0844 | -58.0087
-17.5 | -1.4405 | 0.02287 | -0.0826 | -62.9864
-17 | -1.4188 | 0.02081 | -0.0801 | -68.1788
-16.5 | -1.3848 | 0.01932 | -0.0783 | -71.677
-16 | -1.339 | 0.01803 | -0.078 | -74.2651
-15.5 | -1.2553 | 0.01651 | -0.0854 | -76.0327
-15 | -1.1878 | 0.01551 | -0.0889 | -76.5828
-14.5 | -1.1417 | 0.01459 | -0.0879 | -78.2522
-14 | -1.1026 | 0.01359 | -0.0853 | -81.1332
-13.5 | -1.0607 | 0.01292 | -0.0829 | -82.0975
-13 | -1.018 | 0.01233 | -0.0805 | -82.5629
-12.5 | -0.9762 | 0.01166 | -0.0779 | -83.7221
-12 | -0.9319 | 0.01112 | -0.0756 | -83.804
-11.5 | -0.8861 | 0.01065 | -0.0736 | -83.2019
-11 | -0.8392 | 0.01024 | -0.0717 | -81.9531
-10.5 | -0.7925 | 0.00977 | -0.0698 | -81.1157
-10 | -0.7454 | 0.0093 | -0.0679 | -80.1505
-9.5 | -0.6962 | 0.00896 | -0.0664 | -77.7009
-9 | -0.6472 | 0.00858 | -0.0649 | -75.4312
-8.5 | -0.5972 | 0.00825 | -0.0636 | -72.3879
-8 | -0.5472 | 0.00792 | -0.0622 | -69.0909
-7.5 | -0.4968 | 0.00761 | -0.0609 | -65.2825
-7 | -0.4457 | 0.00734 | -0.0598 | -60.7221
-6.5 | -0.394 | 0.00708 | -0.0587 | -55.6497
-6 | -0.3417 | 0.00684 | -0.0578 | -49.9561
-5.5 | -0.2892 | 0.00663 | -0.057 | -43.6199
-5 | -0.2373 | 0.00642 | -0.056 | -36.9626
-4.5 | -0.1838 | 0.00623 | -0.0554 | -29.5024
-4 | -0.1313 | 0.00602 | -0.0546 | -21.8106
-3.5 | -0.0766 | 0.00595 | -0.0542 | -12.8739
-3 | -0.0223 | 0.00584 | -0.0538 | -3.8185
-2.5 | 0.0317 | 0.00577 | -0.0533 | 5.4939
-2 | 0.0868 | 0.00572 | -0.053 | 15.1748
-1.5 | 0.1413 | 0.00565 | -0.0527 | 25.0088
-1 | 0.1955 | 0.00562 | -0.0523 | 34.7865
-0.5 | 0.2499 | 0.00555 | -0.0519 | 45.027
0 | 0.3037 | 0.00551 | -0.0515 | 55.118
0.5 | 0.3564 | 0.00541 | -0.0509 | 65.878
1 | 0.4096 | 0.00532 | -0.0503 | 76.9925
1.5 | 0.4616 | 0.00526 | -0.0496 | 87.7567
2 | 0.5138 | 0.00517 | -0.0489 | 99.381
2.5 | 0.564 | 0.00503 | -0.0479 | 112.1272
3 | 0.6159 | 0.00494 | -0.0472 | 124.6761
3.5 | 0.6715 | 0.00487 | -0.0474 | 137.885
4 | 0.7439 | 0.00475 | -0.0515 | 156.6105
4.5 | 0.8365 | 0.00457 | -0.0603 | 183.0416
5 | 0.8961 | 0.00473 | -0.0614 | 189.4503
5.5 | 0.9488 | 0.00495 | -0.0609 | 191.6768
6 | 1.0021 | 0.00541 | -0.0608 | 185.2311
6.5 | 1.0494 | 0.00609 | -0.0597 | 172.3153
7 | 1.0991 | 0.00746 | -0.0598 | 147.3324
7.5 | 1.1452 | 0.00896 | -0.0593 | 127.8125
8 | 1.1942 | 0.00992 | -0.0591 | 120.3831
8.5 | 1.2462 | 0.01098 | -0.0597 | 113.4973
9 | 1.3013 | 0.01165 | -0.0608 | 111.6996
9.5 | 1.3124 | 0.01223 | -0.0528 | 107.3099
10 | 1.3334 | 0.01297 | -0.0473 | 102.8065
10.5 | 1.3645 | 0.0139 | -0.0442 | 98.1655
11 | 1.3958 | 0.01505 | -0.0417 | 92.7442
11.5 | 1.428 | 0.01629 | -0.0396 | 87.6611
12 | 1.4591 | 0.01769 | -0.0376 | 82.4816
12.5 | 1.4838 | 0.01958 | -0.0352 | 75.7814
13 | 1.5097 | 0.02152 | -0.0333 | 70.1533
13.5 | 1.5347 | 0.0236 | -0.0316 | 65.0297
14 | 1.5553 | 0.02611 | -0.0297 | 59.5672
14.5 | 1.5764 | 0.02866 | -0.0282 | 55.0035
15 | 1.5918 | 0.03187 | -0.0267 | 49.9467
15.5 | 1.6048 | 0.0354 | -0.0253 | 45.3333
16 | 1.6176 | 0.03912 | -0.0242 | 41.3497
16.5 | 1.6223 | 0.04373 | -0.0232 | 37.0981
17 | 1.6321 | 0.048 | -0.0225 | 34.0021
17.5 | 1.6292 | 0.05369 | -0.0219 | 30.3446
18 | 1.6372 | 0.05837 | -0.0218 | 28.0487
19 | 1.6387 | 0.06965 | -0.0221 | 23.5276
19.5 | 1.6355 | 0.07589 | -0.0225 | 21.5509
20 | 1.6338 | 0.08212 | -0.0233 | 19.8953

## 101. Re 8M Mach 0.25 (1)
BIGFOIL.COM POLAR EXPORT
fx79w151a
FX 79-W-151 A |  |  |  | Cl Max: | 1.415 | at alpha= | 11.5 | deg
JavaFoil+Calcfoil stall+Eppler ext transition |  |  |  | L/D Max: | 158.796 | at alpha= | 7.5 | deg
Re: | 8000000 |  |  | Cd Min: | 0.00491 | at alpha= | 2.5 | deg
Mach: | 0.25 |  |  | Cl=0 at alpha= | -2.1191 | deg
|  |  |  | @ Cl=0.1, Cd= | 0.0053435
|  |  |  | @ Cl=0.4, Cd= | 0.005319
|  |  |  | @ Cl=0.6, Cd= | 0.0049293
alpha (deg) | Cl | Cd | Cm | Cl/Cd
-15 | -0.455 | 0.10526 | -0.012 | -4.322
-14.5 | -0.499 | 0.09772 | -0.012 | -5.105
-14 | -0.539 | 0.09008 | -0.013 | -5.982
-13.5 | -0.574 | 0.08331 | -0.013 | -6.89
-13 | -0.604 | 0.07755 | -0.014 | -7.784
-12.5 | -0.629 | 0.07087 | -0.015 | -8.875
-12 | -0.652 | 0.0617 | -0.016 | -10.565
-11.5 | -0.668 | 0.05434 | -0.017 | -12.293
-11 | -0.69 | 0.0408 | -0.019 | -16.92
-10.5 | -0.732 | 0.02159 | -0.022 | -33.904
-10 | -0.765 | 0.013 | -0.024 | -58.831
-9.5 | -0.758 | 0.01139 | -0.025 | -66.581
-9 | -0.737 | 0.00764 | -0.025 | -96.359
-8.5 | -0.705 | 0.00734 | -0.026 | -96.01
-8 | -0.667 | 0.00712 | -0.027 | -93.617
-7.5 | -0.624 | 0.00675 | -0.027 | -92.503
-7 | -0.577 | 0.00651 | -0.028 | -88.691
-6.5 | -0.526 | 0.00617 | -0.029 | -85.289
-6 | -0.472 | 0.00612 | -0.029 | -77.135
-5.5 | -0.416 | 0.00583 | -0.03 | -71.354
-5 | -0.357 | 0.00581 | -0.03 | -61.534
-4.5 | -0.297 | 0.00564 | -0.031 | -52.705
-4 | -0.236 | 0.00549 | -0.032 | -42.929
-3.5 | -0.174 | 0.0054 | -0.033 | -32.158
-3 | -0.111 | 0.00532 | -0.033 | -20.895
-2.5 | -0.048 | 0.0053 | -0.034 | -9.093
-2 | 0.015 | 0.00529 | -0.035 | 2.825
-1.5 | 0.078 | 0.00534 | -0.035 | 14.629
-1 | 0.141 | 0.00535 | -0.036 | 26.452
-0.5 | 0.205 | 0.00536 | -0.037 | 38.138
0 | 0.268 | 0.0054 | -0.038 | 49.612
0.5 | 0.331 | 0.00535 | -0.038 | 61.78
1 | 0.394 | 0.00532 | -0.039 | 73.969
1.5 | 0.457 | 0.00531 | -0.04 | 85.954
2 | 0.519 | 0.00575 | -0.041 | 90.257
2.5 | 0.58 | 0.00491 | -0.041 | 118.028
3 | 0.642 | 0.00497 | -0.042 | 129.097
3.5 | 0.704 | 0.00502 | -0.043 | 140.235
4 | 0.765 | 0.00604 | -0.044 | 126.776
4.5 | 0.826 | 0.0061 | -0.044 | 135.483
5 | 0.887 | 0.00626 | -0.045 | 141.766
5.5 | 0.948 | 0.00642 | -0.046 | 147.539
6 | 1.008 | 0.0066 | -0.047 | 152.814
6.5 | 1.068 | 0.00683 | -0.048 | 156.239
7 | 1.123 | 0.0071 | -0.048 | 158.149
7.5 | 1.176 | 0.00741 | -0.049 | 158.796
8 | 1.226 | 0.00818 | -0.05 | 149.856
8.5 | 1.259 | 0.01318 | -0.05 | 95.588
9 | 1.302 | 0.01398 | -0.051 | 93.159
9.5 | 1.34 | 0.01482 | -0.051 | 90.449
10 | 1.373 | 0.01579 | -0.052 | 86.944
10.5 | 1.395 | 0.01685 | -0.053 | 82.82
11 | 1.41 | 0.01799 | -0.053 | 78.385
11.5 | 1.415 | 0.01921 | -0.054 | 73.674
12 | 1.411 | 0.02065 | -0.055 | 68.353
12.5 | 1.397 | 0.02207 | -0.055 | 63.298
13 | 1.371 | 0.02375 | -0.056 | 57.748
13.5 | 1.335 | 0.02578 | -0.057 | 51.786
14 | 1.288 | 0.02808 | -0.057 | 45.858
14.5 | 1.23 | 0.03035 | -0.058 | 40.54
15 | 1.163 | 0.03309 | -0.058 | 35.146
15.5 | 1.087 | 0.03599 | -0.059 | 30.212
16 | 1.004 | 0.03936 | -0.059 | 25.51
16.5 | 0.915 | 0.04251 | -0.06 | 21.528

## 102. Re 8M Mach 0.25 (2)
BIGFOIL.COM POLAR EXPORT
fx79w151a
FX 79-W-151 A |  |  |  | Cl Max: | 1.5764 | at alpha= | 17 | deg
XFOIL ncrit=9 |  |  |  | L/D Max: | 193.826 | at alpha= | 5.5 | deg
Re: | 8000000 |  |  | Cd Min: | 0.19174 | at alpha= | -20 | deg
Mach: | 0.25 |  |  | Cl=0 at alpha= | -2.8067 | deg
|  |  |  | @ Cl=0.1, Cd= | 0.0057754
|  |  |  | @ Cl=0.4, Cd= | 0.005435
|  |  |  | @ Cl=0.6, Cd= | 0.0050882
alpha (deg) | Cl | Cd | Cm | Cl/Cd
-20 | -0.6897 | 0.19174 | 0.0145 | -3.5971
-19.5 | -0.6788 | 0.18199 | 0.0069 | -3.7299
-19 | -0.7049 | 0.16707 | -0.0007 | -4.2192
-18.5 | -0.6989 | 0.15727 | -0.008 | -4.4439
-18 | -0.7467 | 0.13858 | -0.0196 | -5.3882
-17.5 | -0.7676 | 0.1259 | -0.0277 | -6.0969
-17 | -0.9256 | 0.09314 | -0.0496 | -9.9377
-16.5 | -1.2205 | 0.04285 | -0.0885 | -28.4831
-16 | -1.2406 | 0.03252 | -0.0978 | -38.1488
-15.5 | -1.257 | 0.02598 | -0.0996 | -48.3834
-15 | -1.2443 | 0.02241 | -0.0976 | -55.5243
-14.5 | -1.1842 | 0.01875 | -0.1022 | -63.1573
-14 | -1.1229 | 0.01657 | -0.104 | -67.767
-13.5 | -1.0764 | 0.0155 | -0.1015 | -69.4452
-13 | -1.0396 | 0.01446 | -0.097 | -71.8949
-12.5 | -1.0001 | 0.01344 | -0.0928 | -74.4122
-12 | -0.9606 | 0.01243 | -0.0885 | -77.2808
-11.5 | -0.9166 | 0.01164 | -0.0849 | -78.7457
-11 | -0.8695 | 0.01102 | -0.0818 | -78.902
-10.5 | -0.8207 | 0.01046 | -0.0789 | -78.4608
-10 | -0.7712 | 0.00995 | -0.0763 | -77.5075
-9.5 | -0.7216 | 0.00944 | -0.0737 | -76.4407
-9 | -0.6704 | 0.00902 | -0.0715 | -74.3237
-8.5 | -0.6179 | 0.00864 | -0.0695 | -71.5162
-8 | -0.5658 | 0.00825 | -0.0676 | -68.5818
-7.5 | -0.5133 | 0.00787 | -0.0658 | -65.2224
-7 | -0.4601 | 0.00755 | -0.0642 | -60.9404
-6.5 | -0.4068 | 0.00725 | -0.0627 | -56.1103
-6 | -0.3528 | 0.00698 | -0.0614 | -50.5444
-5.5 | -0.2976 | 0.00676 | -0.0604 | -44.0237
-5 | -0.2439 | 0.00651 | -0.0591 | -37.4654
-4.5 | -0.189 | 0.00631 | -0.0581 | -29.9525
-4 | -0.134 | 0.00609 | -0.0572 | -22.0033
-3.5 | -0.0779 | 0.00601 | -0.0566 | -12.9617
-3 | -0.0218 | 0.00589 | -0.056 | -3.7012
-2.5 | 0.0346 | 0.00582 | -0.0555 | 5.945
-2 | 0.0908 | 0.00579 | -0.055 | 15.6822
-1.5 | 0.1474 | 0.0057 | -0.0546 | 25.8596
-1 | 0.2035 | 0.00566 | -0.0541 | 35.9541
-0.5 | 0.2592 | 0.00563 | -0.0536 | 46.0391
0 | 0.315 | 0.00556 | -0.0532 | 56.6547
0.5 | 0.3691 | 0.00548 | -0.0524 | 67.354
1 | 0.424 | 0.0054 | -0.0518 | 78.5185
1.5 | 0.478 | 0.00533 | -0.0511 | 89.6811
2 | 0.531 | 0.00528 | -0.0502 | 100.5682
2.5 | 0.5828 | 0.00512 | -0.049 | 113.8281
3 | 0.6369 | 0.00502 | -0.0484 | 126.8725
3.5 | 0.694 | 0.005 | -0.0485 | 138.8
4 | 0.7873 | 0.0048 | -0.0568 | 164.0208
4.5 | 0.866 | 0.00466 | -0.0618 | 185.8369
5 | 0.9273 | 0.00484 | -0.0626 | 191.5909
5.5 | 0.9827 | 0.00507 | -0.0622 | 193.8264
6 | 1.0376 | 0.00551 | -0.0618 | 188.3122
6.5 | 1.0892 | 0.00616 | -0.0609 | 176.8182
7 | 1.1358 | 0.00784 | -0.0602 | 144.8724
7.5 | 1.1772 | 0.00954 | -0.0583 | 123.3962
8 | 1.2257 | 0.0106 | -0.0576 | 115.6321
8.5 | 1.2724 | 0.01167 | -0.0568 | 109.0317
9 | 1.2861 | 0.01252 | -0.0493 | 102.7236
9.5 | 1.3098 | 0.01351 | -0.0441 | 96.9504
10 | 1.3426 | 0.01465 | -0.0411 | 91.6451
10.5 | 1.3749 | 0.01605 | -0.0384 | 85.6636
11 | 1.4056 | 0.01768 | -0.0359 | 79.5023
11.5 | 1.4363 | 0.01943 | -0.0337 | 73.9218
12 | 1.4641 | 0.02149 | -0.0315 | 68.1294
12.5 | 1.4861 | 0.02405 | -0.0291 | 61.7921
13 | 1.5077 | 0.02678 | -0.0271 | 56.2995
13.5 | 1.5267 | 0.02985 | -0.0251 | 51.1457
14 | 1.5418 | 0.03341 | -0.0233 | 46.1479
14.5 | 1.5545 | 0.03735 | -0.0218 | 41.6198
15 | 1.5613 | 0.04197 | -0.0203 | 37.2004
15.5 | 1.5638 | 0.04719 | -0.0192 | 33.1384
16 | 1.573 | 0.05188 | -0.0184 | 30.32
16.5 | 1.5754 | 0.05742 | -0.0178 | 27.4364
17 | 1.5764 | 0.06322 | -0.0175 | 24.9351
17.5 | 1.5658 | 0.07048 | -0.0176 | 22.2162
18 | 1.5626 | 0.07706 | -0.0179 | 20.2777
18.5 | 1.5635 | 0.08333 | -0.0186 | 18.7628
19 | 1.553 | 0.09114 | -0.0198 | 17.0397
19.5 | 1.5382 | 0.09956 | -0.0213 | 15.45
20 | 1.5333 | 0.107 | -0.0231 | 14.3299

## 103. Re 8M Mach 0.50 (1)
BIGFOIL.COM POLAR EXPORT
fx79w151a
FX 79-W-151 A |  |  |  | Cl Max: | 1.354 | at alpha= | 9 | deg
JavaFoil+Calcfoil stall+Eppler ext transition |  |  |  | L/D Max: | 143.07 | at alpha= | 6.5 | deg
Re: | 8000000 |  |  | Cd Min: | 0.00529 | at alpha= | -0.5 | deg
Mach: | 0.5 |  |  | Cl=0 at alpha= | -2.1197 | deg
|  |  |  | @ Cl=0.1, Cd= | 0.0056124
|  |  |  | @ Cl=0.4, Cd= | 0.0061446
|  |  |  | @ Cl=0.6, Cd= | 0.0062362
alpha (deg) | Cl | Cd | Cm | Cl/Cd
-20 | -1.003 | 0.14965 | -0.011 | -6.703
-19.5 | -0.973 | 0.14566 | -0.011 | -6.682
-19 | -0.946 | 0.14209 | -0.011 | -6.655
-18.5 | -0.918 | 0.13708 | -0.011 | -6.698
-18 | -0.893 | 0.13833 | -0.012 | -6.458
-17.5 | -0.866 | 0.12952 | -0.012 | -6.688
-17 | -0.837 | 0.12453 | -0.012 | -6.721
-16.5 | -0.808 | 0.12112 | -0.012 | -6.667
-16 | -0.779 | 0.11811 | -0.012 | -6.597
-15.5 | -0.753 | 0.11918 | -0.013 | -6.32
-15 | -0.726 | 0.10878 | -0.013 | -6.678
-14.5 | -0.697 | 0.10547 | -0.013 | -6.606
-14 | -0.667 | 0.10167 | -0.012 | -6.558
-13.5 | -0.639 | 0.09705 | -0.013 | -6.586
-13 | -0.614 | 0.09416 | -0.014 | -6.515
-12.5 | -0.583 | 0.08945 | -0.013 | -6.521
-12 | -0.556 | 0.08197 | -0.014 | -6.783
-11.5 | -0.529 | 0.08313 | -0.014 | -6.363
-11 | -0.502 | 0.07525 | -0.015 | -6.671
-10.5 | -0.478 | 0.06529 | -0.017 | -7.317
-10 | -0.443 | 0.07539 | -0.014 | -5.873
-9.5 | -0.419 | 0.06204 | -0.017 | -6.76
-9 | -0.398 | 0.05041 | -0.019 | -7.889
-8.5 | -0.365 | 0.05346 | -0.018 | -6.825
-8 | -0.348 | 0.03833 | -0.022 | -9.08
-7.5 | -0.318 | 0.03725 | -0.023 | -8.536
-7 | -0.538 | 0.0116 | -0.031 | -46.362
-6.5 | -0.433 | 0.06396 | -0.014 | -6.769
-6 | -0.503 | 0.00678 | -0.033 | -74.164
-5.5 | -0.452 | 0.00625 | -0.033 | -72.293
-5 | -0.393 | 0.00613 | -0.034 | -64.121
-4.5 | -0.329 | 0.00596 | -0.035 | -55.154
-4 | -0.262 | 0.00577 | -0.036 | -45.386
-3.5 | -0.193 | 0.00562 | -0.036 | -34.396
-3 | -0.124 | 0.00552 | -0.037 | -22.43
-2.5 | -0.054 | 0.0055 | -0.038 | -9.77
-2 | 0.017 | 0.0055 | -0.039 | 3.033
-1.5 | 0.087 | 0.00553 | -0.04 | 15.783
-1 | 0.158 | 0.00598 | -0.04 | 26.436
-0.5 | 0.229 | 0.00529 | -0.041 | 43.162
0 | 0.298 | 0.00536 | -0.042 | 55.559
0.5 | 0.368 | 0.00614 | -0.043 | 59.871
1 | 0.437 | 0.00615 | -0.044 | 71.081
1.5 | 0.506 | 0.00622 | -0.044 | 81.439
2 | 0.575 | 0.0062 | -0.045 | 92.743
2.5 | 0.644 | 0.0063 | -0.046 | 102.273
3 | 0.712 | 0.00645 | -0.047 | 110.419
3.5 | 0.78 | 0.00664 | -0.048 | 117.497
4 | 0.848 | 0.00683 | -0.049 | 124.13
4.5 | 0.915 | 0.00698 | -0.049 | 131.124
5 | 0.982 | 0.00724 | -0.05 | 135.695
5.5 | 1.048 | 0.00751 | -0.051 | 139.538
6 | 1.113 | 0.00788 | -0.052 | 141.336
6.5 | 1.178 | 0.00824 | -0.053 | 143.07
7 | 1.235 | 0.00871 | -0.053 | 141.721
7.5 | 1.285 | 0.00954 | -0.054 | 134.72
8 | 1.31 | 0.01661 | -0.054 | 78.869
8.5 | 1.341 | 0.018 | -0.055 | 74.497
9 | 1.354 | 0.01956 | -0.056 | 69.208
9.5 | 1.336 | 0.02137 | -0.056 | 62.534
10 | 1.235 | 0.02355 | -0.057 | 52.454
10.5 | 0.828 | 0.02565 | -0.058 | 32.283
11 | 0.857 | 0.02858 | -0.058 | 29.977
11.5 | 0.883 | 0.03286 | -0.059 | 26.885
12 | 0.915 | 0.0331 | -0.06 | 27.642
12.5 | 0.942 | 0.03754 | -0.06 | 25.082
13 | 0.961 | 0.04506 | -0.06 | 21.33
13.5 | 0.996 | 0.04422 | -0.061 | 22.526
14 | 1.018 | 0.05162 | -0.061 | 19.715

## 104. Re 8M Mach 0.50 (2)
BIGFOIL.COM POLAR EXPORT
fx79w151a
FX 79-W-151 A |  |  |  | Cl Max: | 1.3976 | at alpha= | 12 | deg
XFOIL ncrit=9 |  |  |  | L/D Max: | 195.771 | at alpha= | 5.5 | deg
Re: | 8000000 |  |  | Cd Min: | 0.1428 | at alpha= | 17 | deg
Mach: | 0.5 |  |  | Cl=0 at alpha= | -2.8592 | deg
|  |  |  | @ Cl=0.1, Cd= | 0.0060279
|  |  |  | @ Cl=0.4, Cd= | 0.005844
|  |  |  | @ Cl=0.6, Cd= | 0.0057059
alpha (deg) | Cl | Cd | Cm | Cl/Cd
-13.5 | -0.4672 | 0.11378 | -0.053 | -4.1062
-13 | -0.4853 | 0.10218 | -0.0606 | -4.7495
-12.5 | -0.4974 | 0.09161 | -0.0682 | -5.4295
-12 | -0.5157 | 0.08067 | -0.0767 | -6.3927
-11.5 | -0.5379 | 0.0696 | -0.0861 | -7.7284
-11 | -0.5549 | 0.05801 | -0.0983 | -9.5656
-10.5 | -0.5674 | 0.04307 | -0.1187 | -13.1739
-10 | -0.5833 | 0.02845 | -0.1379 | -20.5026
-9.5 | -0.6203 | 0.02102 | -0.1365 | -29.51
-9 | -0.6604 | 0.01676 | -0.1226 | -39.4033
-8.5 | -0.6722 | 0.01294 | -0.1095 | -51.9474
-8 | -0.6461 | 0.01043 | -0.0989 | -61.9463
-7.5 | -0.5917 | 0.00925 | -0.0921 | -63.9676
-7 | -0.5289 | 0.00865 | -0.0873 | -61.1445
-6.5 | -0.4658 | 0.00814 | -0.0832 | -57.2236
-6 | -0.4027 | 0.00766 | -0.0796 | -52.5718
-5.5 | -0.3381 | 0.00731 | -0.0767 | -46.2517
-5 | -0.2741 | 0.00702 | -0.074 | -39.0456
-4.5 | -0.2098 | 0.00675 | -0.0717 | -31.0815
-4 | -0.1471 | 0.00646 | -0.0695 | -22.7709
-3 | -0.0181 | 0.00618 | -0.0664 | -2.9288
-2.5 | 0.0462 | 0.00607 | -0.0651 | 7.6112
-2 | 0.1101 | 0.00602 | -0.064 | 18.289
-1.5 | 0.1747 | 0.00597 | -0.0631 | 29.263
-1 | 0.2387 | 0.00593 | -0.0622 | 40.253
0.5 | 0.4263 | 0.00583 | -0.0592 | 73.1218
1 | 0.4868 | 0.00581 | -0.0579 | 83.7866
1.5 | 0.5473 | 0.00575 | -0.0566 | 95.1826
2 | 0.6071 | 0.0057 | -0.0551 | 106.5088
3 | 0.7259 | 0.0055 | -0.0522 | 131.9818
3.5 | 0.7941 | 0.0055 | -0.0525 | 144.3818
4 | 0.9122 | 0.00537 | -0.0636 | 169.8696
4.5 | 0.9946 | 0.00527 | -0.0665 | 188.7287
5 | 1.0639 | 0.0055 | -0.0663 | 193.4364
5.5 | 1.1296 | 0.00577 | -0.0652 | 195.7712
6 | 1.1938 | 0.00628 | -0.0639 | 190.0955
6.5 | 1.2687 | 0.00684 | -0.0647 | 185.4825
7 | 1.2936 | 0.0087 | -0.0578 | 148.6897
7.5 | 1.2656 | 0.0134 | -0.0475 | 94.4478
8 | 1.284 | 0.01539 | -0.0408 | 83.4308
8.5 | 1.2796 | 0.01943 | -0.0342 | 65.8569
9 | 1.3033 | 0.02246 | -0.0305 | 58.0276
9.5 | 1.3303 | 0.02545 | -0.0274 | 52.2711
10 | 1.3522 | 0.02898 | -0.0244 | 46.6598
10.5 | 1.3707 | 0.03295 | -0.0215 | 41.5994
11 | 1.3826 | 0.03758 | -0.0188 | 36.7908
11.5 | 1.3949 | 0.04237 | -0.0164 | 32.9219
12 | 1.3976 | 0.04807 | -0.0142 | 29.0743
12.5 | 1.3886 | 0.05498 | -0.0124 | 25.2565
13 | 1.3775 | 0.06239 | -0.0113 | 22.0789
13.5 | 1.3617 | 0.07051 | -0.0106 | 19.3122
14 | 1.3392 | 0.0796 | -0.0109 | 16.8241
14.5 | 1.3228 | 0.0885 | -0.0116 | 14.9469
15 | 1.2971 | 0.09866 | -0.0132 | 13.1472
15.5 | 1.2758 | 0.10878 | -0.0153 | 11.7283
16 | 1.2542 | 0.1193 | -0.0181 | 10.513
16.5 | 1.2291 | 0.13086 | -0.0223 | 9.3925
17 | 1.2051 | 0.1428 | -0.0273 | 8.4391

## 105. Re 10M Mach 0.00 (1)
BIGFOIL.COM POLAR EXPORT
fx79w151a
FX 79-W-151 A |  |  |  | Cl Max: | 1.454 | at alpha= | 13 | deg
JavaFoil+Calcfoil stall+Eppler ext transition |  |  |  | L/D Max: | 161.114 | at alpha= | 7 | deg
Re: | 10000000 |  |  | Cd Min: | 0.00497 | at alpha= | 4 | deg
Mach: | 0 |  |  | Cl=0 at alpha= | -2.1147 | deg
|  |  |  | @ Cl=0.1, Cd= | 0.0051939
|  |  |  | @ Cl=0.4, Cd= | 0.0052131
|  |  |  | @ Cl=0.6, Cd= | 0.0051495
alpha (deg) | Cl | Cd | Cm | Cl/Cd
-16 | -0.722 | 0.09696 | -0.012 | -7.451
-15.5 | -0.735 | 0.09082 | -0.012 | -8.092
-15 | -0.747 | 0.08332 | -0.013 | -8.967
-14.5 | -0.757 | 0.07646 | -0.014 | -9.904
-14 | -0.767 | 0.06865 | -0.014 | -11.17
-13.5 | -0.776 | 0.0597 | -0.015 | -13.002
-13 | -0.783 | 0.05203 | -0.016 | -15.04
-12.5 | -0.798 | 0.03881 | -0.018 | -20.573
-12 | -0.82 | 0.02533 | -0.019 | -32.38
-11.5 | -0.851 | 0.01454 | -0.021 | -58.535
-11 | -0.855 | 0.01198 | -0.022 | -71.355
-10.5 | -0.835 | 0.00914 | -0.023 | -91.411
-10 | -0.812 | 0.00769 | -0.024 | -105.572
-9.5 | -0.78 | 0.00735 | -0.024 | -106.101
-9 | -0.744 | 0.00708 | -0.025 | -105.146
-8.5 | -0.705 | 0.00692 | -0.025 | -101.9
-8 | -0.662 | 0.00664 | -0.026 | -99.639
-7.5 | -0.615 | 0.00628 | -0.026 | -97.978
-7 | -0.566 | 0.00612 | -0.027 | -92.574
-6.5 | -0.514 | 0.00599 | -0.028 | -85.902
-6 | -0.46 | 0.00582 | -0.028 | -79.083
-5.5 | -0.404 | 0.0057 | -0.029 | -70.899
-5 | -0.347 | 0.00562 | -0.03 | -61.792
-4.5 | -0.288 | 0.00546 | -0.03 | -52.776
-4 | -0.229 | 0.00535 | -0.031 | -42.735
-3.5 | -0.168 | 0.00529 | -0.032 | -31.845
-3 | -0.108 | 0.00519 | -0.032 | -20.719
-2.5 | -0.047 | 0.00518 | -0.033 | -9.011
-2 | 0.014 | 0.00518 | -0.034 | 2.798
-1.5 | 0.076 | 0.00519 | -0.034 | 14.604
-1 | 0.137 | 0.0052 | -0.035 | 26.332
-0.5 | 0.198 | 0.00523 | -0.036 | 37.905
0 | 0.259 | 0.00526 | -0.036 | 49.244
0.5 | 0.32 | 0.00524 | -0.037 | 61.082
1 | 0.381 | 0.00521 | -0.038 | 73.262
1.5 | 0.442 | 0.00522 | -0.039 | 84.796
2 | 0.503 | 0.00517 | -0.039 | 97.387
2.5 | 0.564 | 0.00512 | -0.04 | 110.106
3 | 0.625 | 0.00517 | -0.041 | 120.821
3.5 | 0.684 | 0.0058 | -0.042 | 117.96
4 | 0.743 | 0.00497 | -0.042 | 149.591
4.5 | 0.802 | 0.00505 | -0.043 | 158.824
5 | 0.862 | 0.00602 | -0.044 | 143.054
5.5 | 0.921 | 0.00613 | -0.045 | 150.083
6 | 0.979 | 0.00634 | -0.045 | 154.41
6.5 | 1.038 | 0.00656 | -0.046 | 158.249
7 | 1.092 | 0.00678 | -0.047 | 161.114
7.5 | 1.144 | 0.00734 | -0.048 | 155.92
8 | 1.192 | 0.00836 | -0.048 | 142.607
8.5 | 1.232 | 0.01171 | -0.049 | 105.226
9 | 1.277 | 0.01235 | -0.049 | 103.388
9.5 | 1.318 | 0.01306 | -0.05 | 100.905
10 | 1.355 | 0.01382 | -0.051 | 98.034
10.5 | 1.386 | 0.01459 | -0.051 | 95.007
11 | 1.411 | 0.01549 | -0.052 | 91.088
11.5 | 1.431 | 0.01645 | -0.053 | 86.951
12 | 1.445 | 0.01745 | -0.053 | 82.777
12.5 | 1.453 | 0.01858 | -0.054 | 78.203
13 | 1.454 | 0.01985 | -0.055 | 73.278
13.5 | 1.45 | 0.02114 | -0.055 | 68.59
14 | 1.44 | 0.02255 | -0.056 | 63.847
14.5 | 1.424 | 0.0242 | -0.057 | 58.838
15 | 1.402 | 0.02609 | -0.057 | 53.738
15.5 | 1.376 | 0.02795 | -0.058 | 49.243
16 | 1.346 | 0.02994 | -0.059 | 44.964
16.5 | 1.312 | 0.03219 | -0.059 | 40.767
17 | 1.275 | 0.03474 | -0.06 | 36.706
17.5 | 1.236 | 0.03758 | -0.06 | 32.881
18 | 1.195 | 0.04027 | -0.061 | 29.667

## 106. Re 10M Mach 0.00 (2)
BIGFOIL.COM POLAR EXPORT
fx79w151a
FX 79-W-151 A |  |  |  | Cl Max: | 1.687 | at alpha= | 19 | deg
XFOIL ncrit=9 |  |  |  | L/D Max: | 191.223 | at alpha= | 5 | deg
Re: | 10000000 |  |  | Cd Min: | 0.0741 | at alpha= | 20 | deg
Mach: | 0 |  |  | Cl=0 at alpha= | -2.7767 | deg
|  |  |  | @ Cl=0.1, Cd= | 0.0055258
|  |  |  | @ Cl=0.4, Cd= | 0.0052354
|  |  |  | @ Cl=0.6, Cd= | 0.0049358
alpha (deg) | Cl | Cd | Cm | Cl/Cd
-20 | -1.5132 | 0.03792 | -0.0776 | -39.9051
-19.5 | -1.5292 | 0.03097 | -0.0805 | -49.3768
-19 | -1.5425 | 0.02533 | -0.0806 | -60.8962
-18 | -1.4963 | 0.02152 | -0.0775 | -69.5307
-17.5 | -1.4691 | 0.02002 | -0.0751 | -73.3816
-17 | -1.4397 | 0.01844 | -0.0728 | -78.0748
-16.5 | -1.3974 | 0.01723 | -0.0721 | -81.1027
-16 | -1.3263 | 0.01613 | -0.0768 | -82.2257
-15.5 | -1.2431 | 0.01486 | -0.0842 | -83.6541
-15 | -1.1897 | 0.01416 | -0.0848 | -84.0184
-14.5 | -1.1452 | 0.01343 | -0.0835 | -85.2718
-14 | -1.1049 | 0.01269 | -0.0811 | -87.0686
-13.5 | -1.062 | 0.01215 | -0.079 | -87.4074
-13 | -1.0189 | 0.01162 | -0.0769 | -87.685
-12.5 | -0.977 | 0.01101 | -0.0745 | -88.7375
-12 | -0.9325 | 0.0105 | -0.0725 | -88.8095
-11.5 | -0.8867 | 0.01007 | -0.0707 | -88.0536
-11 | -0.8396 | 0.0097 | -0.069 | -86.5567
-10.5 | -0.7921 | 0.00932 | -0.0675 | -84.9893
-10 | -0.7451 | 0.00889 | -0.0658 | -83.8133
-9.5 | -0.6962 | 0.00857 | -0.0644 | -81.2369
-9 | -0.6467 | 0.00825 | -0.0631 | -78.3879
-8.5 | -0.5972 | 0.00793 | -0.0619 | -75.309
-8 | -0.5472 | 0.00763 | -0.0606 | -71.7169
-7.5 | -0.4971 | 0.00733 | -0.0595 | -67.8172
-7 | -0.446 | 0.00709 | -0.0585 | -62.9055
-6.5 | -0.3942 | 0.00683 | -0.0576 | -57.716
-6 | -0.3422 | 0.00662 | -0.0568 | -51.6918
-5.5 | -0.2897 | 0.00645 | -0.056 | -44.9147
-5 | -0.2376 | 0.00621 | -0.0552 | -38.2609
-4.5 | -0.1847 | 0.00603 | -0.0546 | -30.6302
-4 | -0.1321 | 0.00587 | -0.0539 | -22.5043
-3.5 | -0.078 | 0.00574 | -0.0535 | -13.5889
-3 | -0.0243 | 0.00566 | -0.053 | -4.2933
-2.5 | 0.0301 | 0.0056 | -0.0526 | 5.375
-2 | 0.0847 | 0.00554 | -0.0524 | 15.2888
-1.5 | 0.1386 | 0.00549 | -0.052 | 25.2459
-1 | 0.1933 | 0.00544 | -0.0518 | 35.5331
-0.5 | 0.2473 | 0.0054 | -0.0514 | 45.7963
0 | 0.3014 | 0.00537 | -0.0511 | 56.1266
0.5 | 0.3546 | 0.00527 | -0.0506 | 67.2865
1 | 0.4071 | 0.00523 | -0.0501 | 77.8394
1.5 | 0.4601 | 0.00517 | -0.0496 | 88.9942
2 | 0.5123 | 0.00513 | -0.049 | 99.8635
2.5 | 0.5633 | 0.00505 | -0.0481 | 111.5446
3 | 0.6147 | 0.00489 | -0.0474 | 125.7055
3.5 | 0.6674 | 0.0049 | -0.047 | 136.2041
4 | 0.7231 | 0.00486 | -0.0474 | 148.786
4.5 | 0.829 | 0.00464 | -0.0595 | 178.6638
5 | 0.8911 | 0.00466 | -0.0614 | 191.2232
6 | 0.9959 | 0.00537 | -0.0609 | 185.4562
6.5 | 1.0373 | 0.00633 | -0.0588 | 163.8705
7.5 | 1.1273 | 0.00864 | -0.0568 | 130.4745
8.5 | 1.2242 | 0.01037 | -0.0561 | 118.0521
9 | 1.2803 | 0.01101 | -0.0575 | 116.2852
9.5 | 1.3362 | 0.01159 | -0.0589 | 115.289
10 | 1.3535 | 0.01216 | -0.0523 | 111.3076
10.5 | 1.3759 | 0.01295 | -0.0473 | 106.2471
11 | 1.4074 | 0.01392 | -0.0446 | 101.1063
11.5 | 1.4409 | 0.01494 | -0.0425 | 96.4458
12 | 1.473 | 0.01613 | -0.0405 | 91.3205
12.5 | 1.5008 | 0.01769 | -0.0382 | 84.8389
13 | 1.5286 | 0.01933 | -0.0363 | 79.0792
13.5 | 1.5558 | 0.02111 | -0.0346 | 73.6997
14 | 1.5788 | 0.02325 | -0.0327 | 67.9054
14.5 | 1.6009 | 0.02555 | -0.0311 | 62.6575
15 | 1.6175 | 0.02839 | -0.0293 | 56.9743
15.5 | 1.6312 | 0.03164 | -0.0277 | 51.555
16 | 1.6462 | 0.03491 | -0.0265 | 47.1555
17 | 1.6694 | 0.04248 | -0.0246 | 39.2985
17.5 | 1.6726 | 0.04732 | -0.0238 | 35.3466
18 | 1.6773 | 0.05206 | -0.0233 | 32.2186
18.5 | 1.6855 | 0.05661 | -0.0232 | 29.7739
19 | 1.687 | 0.06194 | -0.0231 | 27.236
19.5 | 1.6865 | 0.06762 | -0.0233 | 24.9408
20 | 1.6807 | 0.0741 | -0.0238 | 22.6815

## 107. Re 10M Mach 0.10 (1)
BIGFOIL.COM POLAR EXPORT
fx79w151a
FX 79-W-151 A |  |  |  | Cl Max: | 1.447 | at alpha= | 12.5 | deg
JavaFoil+Calcfoil stall+Eppler ext transition |  |  |  | L/D Max: | 160.591 | at alpha= | 7 | deg
Re: | 10000000 |  |  | Cd Min: | 0.00499 | at alpha= | 4 | deg
Mach: | 0.1 |  |  | Cl=0 at alpha= | -2.121 | deg
|  |  |  | @ Cl=0.1, Cd= | 0.0051977
|  |  |  | @ Cl=0.4, Cd= | 0.0052228
|  |  |  | @ Cl=0.6, Cd= | 0.005459
alpha (deg) | Cl | Cd | Cm | Cl/Cd
-16 | -0.686 | 0.09995 | -0.012 | -6.861
-15.5 | -0.701 | 0.09399 | -0.012 | -7.461
-15 | -0.716 | 0.08658 | -0.013 | -8.274
-14.5 | -0.729 | 0.07966 | -0.013 | -9.158
-14 | -0.741 | 0.07242 | -0.014 | -10.233
-13.5 | -0.751 | 0.06469 | -0.015 | -11.614
-13 | -0.76 | 0.05642 | -0.016 | -13.477
-12.5 | -0.771 | 0.04639 | -0.017 | -16.616
-12 | -0.793 | 0.03132 | -0.019 | -25.325
-11.5 | -0.828 | 0.01698 | -0.021 | -48.757
-11 | -0.842 | 0.0126 | -0.022 | -66.79
-10.5 | -0.83 | 0.01139 | -0.023 | -72.868
-10 | -0.809 | 0.00778 | -0.024 | -103.932
-9.5 | -0.779 | 0.00737 | -0.024 | -105.727
-9 | -0.744 | 0.00714 | -0.025 | -104.239
-8.5 | -0.705 | 0.00695 | -0.025 | -101.44
-8 | -0.663 | 0.00668 | -0.026 | -99.293
-7.5 | -0.617 | 0.00639 | -0.027 | -96.549
-7 | -0.568 | 0.00622 | -0.027 | -91.264
-6.5 | -0.516 | 0.00601 | -0.028 | -85.953
-6 | -0.462 | 0.00576 | -0.028 | -80.182
-5.5 | -0.406 | 0.00572 | -0.029 | -71.051
-5 | -0.349 | 0.00563 | -0.03 | -61.957
-4.5 | -0.29 | 0.00547 | -0.03 | -52.919
-4 | -0.23 | 0.00536 | -0.031 | -42.875
-3.5 | -0.169 | 0.00525 | -0.032 | -32.241
-3 | -0.108 | 0.0052 | -0.032 | -20.799
-2.5 | -0.047 | 0.00518 | -0.033 | -9.049
-2 | 0.015 | 0.00514 | -0.034 | 2.83
-1.5 | 0.076 | 0.00519 | -0.034 | 14.663
-1 | 0.138 | 0.00521 | -0.035 | 26.425
-0.5 | 0.199 | 0.00524 | -0.036 | 38.034
0 | 0.261 | 0.00527 | -0.037 | 49.412
0.5 | 0.322 | 0.00527 | -0.037 | 61.102
1 | 0.383 | 0.00522 | -0.038 | 73.43
1.5 | 0.444 | 0.00523 | -0.039 | 84.975
2 | 0.506 | 0.00519 | -0.04 | 97.488
2.5 | 0.567 | 0.00514 | -0.04 | 110.298
3 | 0.627 | 0.00572 | -0.041 | 109.674
3.5 | 0.687 | 0.00584 | -0.042 | 117.77
4 | 0.746 | 0.00499 | -0.043 | 149.632
4.5 | 0.806 | 0.00508 | -0.043 | 158.846
5 | 0.866 | 0.00605 | -0.044 | 143.008
5.5 | 0.925 | 0.00617 | -0.045 | 149.917
6 | 0.984 | 0.00638 | -0.046 | 154.173
6.5 | 1.042 | 0.0066 | -0.046 | 157.954
7 | 1.097 | 0.00683 | -0.047 | 160.591
7.5 | 1.149 | 0.00741 | -0.048 | 155.069
8 | 1.197 | 0.00846 | -0.048 | 141.573
8.5 | 1.237 | 0.01185 | -0.049 | 104.348
9 | 1.281 | 0.01251 | -0.05 | 102.408
9.5 | 1.322 | 0.01324 | -0.05 | 99.855
10 | 1.359 | 0.01401 | -0.051 | 96.964
10.5 | 1.388 | 0.01482 | -0.052 | 93.692
11 | 1.412 | 0.01573 | -0.052 | 89.769
11.5 | 1.43 | 0.01675 | -0.053 | 85.373
12 | 1.442 | 0.01778 | -0.054 | 81.092
12.5 | 1.447 | 0.01895 | -0.054 | 76.4
13 | 1.446 | 0.02021 | -0.055 | 71.559
13.5 | 1.439 | 0.02155 | -0.056 | 66.744
14 | 1.424 | 0.02305 | -0.056 | 61.801
14.5 | 1.404 | 0.02484 | -0.057 | 56.513
15 | 1.378 | 0.02675 | -0.058 | 51.495
15.5 | 1.347 | 0.02871 | -0.058 | 46.908
16 | 1.311 | 0.03088 | -0.059 | 42.457
16.5 | 1.272 | 0.03331 | -0.059 | 38.18
17 | 1.229 | 0.036 | -0.06 | 34.143
17.5 | 1.184 | 0.03876 | -0.06 | 30.558

## 108. Re 10M Mach 0.10 (2)
BIGFOIL.COM POLAR EXPORT
fx79w151a
FX 79-W-151 A |  |  |  | Cl Max: | 1.6753 | at alpha= | 18.5 | deg
XFOIL ncrit=9 |  |  |  | L/D Max: | 196.379 | at alpha= | 5.5 | deg
Re: | 10000000 |  |  | Cd Min: | 0.07821 | at alpha= | 20 | deg
Mach: | 0.1 |  |  | Cl=0 at alpha= | -2.7793 | deg
|  |  |  | @ Cl=0.1, Cd= | 0.0055293
|  |  |  | @ Cl=0.4, Cd= | 0.0052574
|  |  |  | @ Cl=0.6, Cd= | 0.0049669
alpha (deg) | Cl | Cd | Cm | Cl/Cd
-19.5 | -1.4687 | 0.04046 | -0.0785 | -36.3
-18.5 | -1.5015 | 0.02602 | -0.0848 | -57.7056
-18 | -1.4839 | 0.02359 | -0.0833 | -62.9038
-17.5 | -1.4627 | 0.02158 | -0.0809 | -67.7804
-17 | -1.4398 | 0.01966 | -0.078 | -73.235
-16.5 | -1.4047 | 0.01813 | -0.0761 | -77.4793
-16 | -1.3519 | 0.01712 | -0.0767 | -78.9661
-15.5 | -1.2585 | 0.01551 | -0.086 | -81.1412
-15 | -1.198 | 0.01458 | -0.0879 | -82.1674
-14.5 | -1.153 | 0.01378 | -0.0865 | -83.672
-14 | -1.11 | 0.0131 | -0.0843 | -84.7328
-13.5 | -1.0678 | 0.01247 | -0.0819 | -85.6295
-13 | -1.0245 | 0.01191 | -0.0795 | -86.0202
-12.5 | -0.9828 | 0.01125 | -0.0769 | -87.36
-12 | -0.9384 | 0.01069 | -0.0746 | -87.783
-11.5 | -0.8928 | 0.01021 | -0.0725 | -87.4437
-11 | -0.8455 | 0.00981 | -0.0707 | -86.1876
-10.5 | -0.7973 | 0.00944 | -0.069 | -84.4597
-10 | -0.7498 | 0.009 | -0.0672 | -83.3111
-9.5 | -0.701 | 0.00864 | -0.0656 | -81.1343
-9 | -0.6507 | 0.00833 | -0.0643 | -78.1152
-8.5 | -0.6011 | 0.00798 | -0.0629 | -75.3258
-8 | -0.5505 | 0.00769 | -0.0616 | -71.5865
-7.5 | -0.5001 | 0.00737 | -0.0603 | -67.8562
-7 | -0.4486 | 0.00713 | -0.0592 | -62.9173
-6.5 | -0.3965 | 0.00687 | -0.0583 | -57.7147
-6 | -0.344 | 0.00664 | -0.0574 | -51.8072
-5.5 | -0.2912 | 0.00647 | -0.0566 | -45.0077
-5 | -0.2389 | 0.00623 | -0.0557 | -38.3467
-4.5 | -0.1855 | 0.00605 | -0.0551 | -30.6612
-4 | -0.1326 | 0.00588 | -0.0543 | -22.551
-3.5 | -0.0783 | 0.00575 | -0.0539 | -13.6174
-3 | -0.0241 | 0.00567 | -0.0534 | -4.2504
-2.5 | 0.0305 | 0.00562 | -0.053 | 5.427
-2 | 0.0855 | 0.00554 | -0.0528 | 15.4332
-1.5 | 0.1397 | 0.0055 | -0.0523 | 25.4
-1 | 0.1947 | 0.00545 | -0.0521 | 35.7248
-0.5 | 0.2491 | 0.00541 | -0.0518 | 46.0444
0 | 0.3033 | 0.00538 | -0.0514 | 56.3755
0.5 | 0.357 | 0.00529 | -0.0509 | 67.4858
1 | 0.4098 | 0.00525 | -0.0503 | 78.0571
1.5 | 0.4629 | 0.00519 | -0.0498 | 89.1908
2 | 0.5156 | 0.00514 | -0.0492 | 100.3113
2.5 | 0.5667 | 0.00507 | -0.0484 | 111.7751
3 | 0.6184 | 0.00491 | -0.0476 | 125.947
3.5 | 0.6716 | 0.00491 | -0.0473 | 136.7821
4 | 0.7277 | 0.00488 | -0.0476 | 149.1189
4.5 | 0.8344 | 0.00466 | -0.0598 | 179.0558
5 | 0.8968 | 0.00468 | -0.0616 | 191.6239
5.5 | 0.9544 | 0.00486 | -0.0623 | 196.3786
6 | 1.0024 | 0.00539 | -0.0611 | 185.974
6.5 | 1.0437 | 0.00635 | -0.0589 | 164.3622
7 | 1.0828 | 0.00755 | -0.0565 | 143.4172
7.5 | 1.1335 | 0.00875 | -0.0567 | 129.5429
8 | 1.1851 | 0.00961 | -0.0569 | 123.3195
8.5 | 1.2302 | 0.01048 | -0.0558 | 117.3855
9 | 1.2863 | 0.01112 | -0.057 | 115.6745
9.5 | 1.3377 | 0.01172 | -0.0574 | 114.1382
10 | 1.351 | 0.01237 | -0.0501 | 109.2158
10.5 | 1.3779 | 0.01323 | -0.046 | 104.1497
11 | 1.4098 | 0.01427 | -0.0433 | 98.7947
11.5 | 1.4431 | 0.01538 | -0.0412 | 93.8296
12 | 1.4752 | 0.01666 | -0.0392 | 88.5474
12.5 | 1.5025 | 0.01832 | -0.037 | 82.0142
13 | 1.5302 | 0.02006 | -0.0351 | 76.2812
13.5 | 1.5562 | 0.022 | -0.0332 | 70.7364
14 | 1.5783 | 0.02432 | -0.0313 | 64.8972
14.5 | 1.5984 | 0.02686 | -0.0296 | 59.5086
15 | 1.6137 | 0.02997 | -0.0278 | 53.8438
15.5 | 1.6266 | 0.03341 | -0.0263 | 48.686
16 | 1.6417 | 0.03683 | -0.0251 | 44.5751
16.5 | 1.6528 | 0.04073 | -0.0241 | 40.5794
17 | 1.6621 | 0.04493 | -0.0233 | 36.9931
17.5 | 1.6646 | 0.04995 | -0.0226 | 33.3253
18 | 1.6672 | 0.05506 | -0.0221 | 30.2797
18.5 | 1.6753 | 0.05976 | -0.0221 | 28.0338
19 | 1.6743 | 0.0655 | -0.0221 | 25.5618
19.5 | 1.6723 | 0.07151 | -0.0224 | 23.3855
20 | 1.6655 | 0.07821 | -0.0231 | 21.2952

## 109. Re 10M Mach 0.25 (1)
BIGFOIL.COM POLAR EXPORT
fx79w151a
FX 79-W-151 A |  |  |  | Cl Max: | 1.418 | at alpha= | 11.5 | deg
JavaFoil+Calcfoil stall+Eppler ext transition |  |  |  | L/D Max: | 157.481 | at alpha= | 7 | deg
Re: | 10000000 |  |  | Cd Min: | 0.00493 | at alpha= | 3 | deg
Mach: | 0.25 |  |  | Cl=0 at alpha= | -2.1191 | deg
|  |  |  | @ Cl=0.1, Cd= | 0.005234
|  |  |  | @ Cl=0.4, Cd= | 0.00531
|  |  |  | @ Cl=0.6, Cd= | 0.0055084
alpha (deg) | Cl | Cd | Cm | Cl/Cd
-15 | -0.455 | 0.10353 | -0.012 | -4.399
-14.5 | -0.499 | 0.09602 | -0.012 | -5.201
-14 | -0.539 | 0.08859 | -0.013 | -6.089
-13.5 | -0.575 | 0.08159 | -0.013 | -7.047
-13 | -0.605 | 0.07536 | -0.014 | -8.031
-12.5 | -0.631 | 0.06847 | -0.015 | -9.215
-12 | -0.655 | 0.0587 | -0.016 | -11.163
-11.5 | -0.673 | 0.05068 | -0.017 | -13.28
-11 | -0.705 | 0.03338 | -0.02 | -21.128
-10.5 | -0.752 | 0.01653 | -0.022 | -45.505
-10 | -0.773 | 0.01202 | -0.024 | -64.323
-9.5 | -0.759 | 0.00894 | -0.025 | -84.967
-9 | -0.737 | 0.00742 | -0.025 | -99.301
-8.5 | -0.705 | 0.00713 | -0.026 | -98.894
-8 | -0.667 | 0.00692 | -0.027 | -96.315
-7.5 | -0.624 | 0.00657 | -0.027 | -95.07
-7 | -0.577 | 0.00635 | -0.028 | -90.869
-6.5 | -0.526 | 0.00604 | -0.029 | -87.117
-6 | -0.472 | 0.00599 | -0.029 | -78.908
-5.5 | -0.416 | 0.00571 | -0.03 | -72.846
-5 | -0.357 | 0.00569 | -0.03 | -62.866
-4.5 | -0.297 | 0.00553 | -0.031 | -53.725
-4 | -0.236 | 0.00541 | -0.032 | -43.611
-3.5 | -0.174 | 0.00533 | -0.033 | -32.601
-3 | -0.111 | 0.00523 | -0.033 | -21.227
-2.5 | -0.048 | 0.00521 | -0.034 | -9.242
-2 | 0.015 | 0.00521 | -0.035 | 2.868
-1.5 | 0.078 | 0.00522 | -0.035 | 14.97
-1 | 0.141 | 0.00526 | -0.036 | 26.869
-0.5 | 0.205 | 0.00529 | -0.037 | 38.654
0 | 0.268 | 0.00532 | -0.038 | 50.298
0.5 | 0.331 | 0.00533 | -0.038 | 62.086
1 | 0.394 | 0.00531 | -0.039 | 74.135
1.5 | 0.457 | 0.00531 | -0.04 | 86.021
2 | 0.519 | 0.00528 | -0.041 | 98.382
2.5 | 0.581 | 0.00577 | -0.041 | 100.689
3 | 0.642 | 0.00493 | -0.042 | 130.234
3.5 | 0.704 | 0.00499 | -0.043 | 140.971
4 | 0.766 | 0.006 | -0.044 | 127.644
4.5 | 0.827 | 0.00613 | -0.044 | 134.808
5 | 0.888 | 0.00622 | -0.045 | 142.774
5.5 | 0.948 | 0.00636 | -0.046 | 149.217
6 | 1.009 | 0.00661 | -0.047 | 152.673
6.5 | 1.068 | 0.00684 | -0.048 | 156.168
7 | 1.124 | 0.00714 | -0.048 | 157.481
7.5 | 1.176 | 0.00778 | -0.049 | 151.205
8 | 1.224 | 0.00899 | -0.05 | 136.047
8.5 | 1.261 | 0.01265 | -0.05 | 99.716
9 | 1.304 | 0.0134 | -0.051 | 97.299
9.5 | 1.343 | 0.01424 | -0.051 | 94.297
10 | 1.375 | 0.01515 | -0.052 | 90.767
10.5 | 1.398 | 0.01611 | -0.053 | 86.772
11 | 1.412 | 0.01719 | -0.054 | 82.153
11.5 | 1.418 | 0.01836 | -0.054 | 77.249
12 | 1.414 | 0.01972 | -0.055 | 71.704
12.5 | 1.4 | 0.02108 | -0.056 | 66.412
13 | 1.374 | 0.02264 | -0.056 | 60.696
13.5 | 1.338 | 0.02455 | -0.057 | 54.493
14 | 1.29 | 0.02676 | -0.057 | 48.21
14.5 | 1.233 | 0.02897 | -0.058 | 42.552
15 | 1.166 | 0.0317 | -0.059 | 36.762
15.5 | 1.09 | 0.0345 | -0.059 | 31.581
16 | 1.007 | 0.03741 | -0.06 | 26.904
16.5 | 0.917 | 0.04056 | -0.06 | 22.617

## 110. Re 10M Mach 0.25 (2)
BIGFOIL.COM POLAR EXPORT
fx79w151a
FX 79-W-151 A |  |  |  | Cl Max: | 1.6121 | at alpha= | 17 | deg
XFOIL ncrit=9 |  |  |  | L/D Max: | 199.697 | at alpha= | 5.5 | deg
Re: | 10000000 |  |  | Cd Min: | 0.17598 | at alpha= | -19.5 | deg
Mach: | 0.25 |  |  | Cl=0 at alpha= | -2.7936 | deg
|  |  |  | @ Cl=0.1, Cd= | 0.005579
|  |  |  | @ Cl=0.4, Cd= | 0.005326
|  |  |  | @ Cl=0.6, Cd= | 0.005101
alpha (deg) | Cl | Cd | Cm | Cl/Cd
-19.5 | -0.704 | 0.17598 | 0.0041 | -4.0005
-18.5 | -0.7407 | 0.14872 | -0.0133 | -4.9805
-18 | -0.81 | 0.12731 | -0.0269 | -6.3624
-17 | -1.2595 | 0.04639 | -0.0858 | -27.1502
-16.5 | -1.3127 | 0.03178 | -0.0992 | -41.3059
-16 | -1.3079 | 0.02702 | -0.1002 | -48.4049
-15.5 | -1.3063 | 0.02292 | -0.0979 | -56.9939
-15 | -1.2772 | 0.02017 | -0.096 | -63.3218
-14.5 | -1.1935 | 0.0171 | -0.103 | -69.7953
-14 | -1.1382 | 0.01541 | -0.1028 | -73.8611
-13.5 | -1.0968 | 0.01449 | -0.099 | -75.6936
-13 | -1.0551 | 0.01356 | -0.0951 | -77.8097
-12.5 | -1.0127 | 0.01272 | -0.0912 | -79.6148
-12 | -0.9677 | 0.01199 | -0.0876 | -80.7089
-11.5 | -0.9239 | 0.01118 | -0.0838 | -82.6386
-11 | -0.8766 | 0.01056 | -0.0807 | -83.0114
-10.5 | -0.8275 | 0.01003 | -0.0779 | -82.5025
-10 | -0.7775 | 0.00955 | -0.0753 | -81.4136
-9.5 | -0.7262 | 0.00914 | -0.073 | -79.453
-9 | -0.675 | 0.00871 | -0.0707 | -77.4971
-8.5 | -0.6222 | 0.00835 | -0.0689 | -74.515
-8 | -0.5696 | 0.00799 | -0.067 | -71.2891
-7.5 | -0.5169 | 0.00763 | -0.0652 | -67.7457
-7 | -0.4634 | 0.00732 | -0.0637 | -63.306
-6.5 | -0.4095 | 0.00705 | -0.0622 | -58.0851
-6 | -0.3547 | 0.00679 | -0.0611 | -52.2386
-5.5 | -0.3 | 0.00657 | -0.0599 | -45.6621
-5 | -0.2455 | 0.00636 | -0.0588 | -38.6006
-4.5 | -0.1899 | 0.00615 | -0.0579 | -30.878
-4 | -0.1357 | 0.00593 | -0.0569 | -22.8836
-3.5 | -0.0799 | 0.0058 | -0.0562 | -13.7759
-3 | -0.0232 | 0.00572 | -0.0557 | -4.0559
-2.5 | 0.033 | 0.00567 | -0.0551 | 5.8201
-2 | 0.0896 | 0.00559 | -0.0547 | 16.0286
-1.5 | 0.1461 | 0.00553 | -0.0543 | 26.4195
-1 | 0.2024 | 0.00552 | -0.0539 | 36.6667
-0.5 | 0.2588 | 0.00547 | -0.0535 | 47.3126
0 | 0.3146 | 0.00543 | -0.0531 | 57.9374
0.5 | 0.3698 | 0.00537 | -0.0525 | 68.8641
1 | 0.4247 | 0.00529 | -0.0519 | 80.2836
2 | 0.5331 | 0.00522 | -0.0505 | 102.1264
2.5 | 0.5862 | 0.00513 | -0.0497 | 114.269
3 | 0.6385 | 0.00502 | -0.0486 | 127.1912
3.5 | 0.6947 | 0.00499 | -0.0484 | 139.2184
4 | 0.7533 | 0.00497 | -0.0488 | 151.5694
4.5 | 0.8646 | 0.00473 | -0.0614 | 182.7907
5 | 0.9286 | 0.00478 | -0.063 | 194.2678
5.5 | 0.9885 | 0.00495 | -0.0635 | 199.697
6 | 1.0378 | 0.0055 | -0.0621 | 188.6909
6.5 | 1.0789 | 0.00649 | -0.0592 | 166.2404
7 | 1.1183 | 0.00794 | -0.0566 | 140.8438
7.5 | 1.1668 | 0.00934 | -0.056 | 124.9251
8 | 1.2057 | 0.01023 | -0.053 | 117.8592
8.5 | 1.2594 | 0.01119 | -0.0535 | 112.5469
9 | 1.3073 | 0.01199 | -0.0528 | 109.0325
9.5 | 1.3265 | 0.01283 | -0.0464 | 103.3905
10 | 1.3564 | 0.01391 | -0.0426 | 97.5126
10.5 | 1.391 | 0.0151 | -0.04 | 92.1192
11 | 1.4211 | 0.01669 | -0.0373 | 85.1468
11.5 | 1.4532 | 0.01831 | -0.0351 | 79.3665
12 | 1.4817 | 0.02026 | -0.0328 | 73.1343
12.5 | 1.5075 | 0.02249 | -0.0305 | 67.0298
13 | 1.5303 | 0.02506 | -0.0284 | 61.0654
13.5 | 1.5484 | 0.0281 | -0.0262 | 55.1032
14 | 1.5663 | 0.03135 | -0.0244 | 49.9617
14.5 | 1.5793 | 0.03515 | -0.0226 | 44.9303
15 | 1.5896 | 0.0394 | -0.0211 | 40.3452
15.5 | 1.5982 | 0.0439 | -0.0199 | 36.4055
16 | 1.6071 | 0.04856 | -0.0189 | 33.0951
16.5 | 1.61 | 0.05389 | -0.0182 | 29.8757
17 | 1.6121 | 0.05949 | -0.0176 | 27.0987
17.5 | 1.6057 | 0.0661 | -0.0175 | 24.292
18 | 1.6016 | 0.07269 | -0.0176 | 22.0333
18.5 | 1.6038 | 0.07865 | -0.018 | 20.3916
19 | 1.5941 | 0.0862 | -0.0189 | 18.493
19.5 | 1.5815 | 0.09419 | -0.0201 | 16.7905
20 | 1.5758 | 0.10157 | -0.0217 | 15.5144

## 111. Re 10M Mach 0.50 (1)
BIGFOIL.COM POLAR EXPORT
fx79w151a
FX 79-W-151 A |  |  |  | Cl Max: | 1.356 | at alpha= | 9 | deg
JavaFoil+Calcfoil stall+Eppler ext transition |  |  |  | L/D Max: | 143.82 | at alpha= | 6.5 | deg
Re: | 10000000 |  |  | Cd Min: | 0.00525 | at alpha= | 0 | deg
Mach: | 0.5 |  |  | Cl=0 at alpha= | -2.1197 | deg
|  |  |  | @ Cl=0.1, Cd= | 0.005431
|  |  |  | @ Cl=0.4, Cd= | 0.0056596
|  |  |  | @ Cl=0.6, Cd= | 0.0062306
alpha (deg) | Cl | Cd | Cm | Cl/Cd
-20 | -1.004 | 0.15735 | -0.011 | -6.379
-19.5 | -0.976 | 0.15461 | -0.011 | -6.31
-19 | -0.947 | 0.14898 | -0.011 | -6.359
-18.5 | -0.919 | 0.1468 | -0.011 | -6.26
-18 | -0.894 | 0.13492 | -0.012 | -6.627
-17.5 | -0.867 | 0.12583 | -0.012 | -6.894
-17 | -0.838 | 0.12101 | -0.012 | -6.926
-16.5 | -0.809 | 0.11772 | -0.012 | -6.87
-16 | -0.779 | 0.11427 | -0.012 | -6.82
-15.5 | -0.754 | 0.11697 | -0.013 | -6.443
-15 | -0.727 | 0.10651 | -0.013 | -6.829
-14.5 | -0.698 | 0.10181 | -0.013 | -6.857
-14 | -0.668 | 0.09902 | -0.013 | -6.745
-13.5 | -0.64 | 0.09233 | -0.013 | -6.929
-13 | -0.615 | 0.09109 | -0.014 | -6.747
-12.5 | -0.585 | 0.08682 | -0.014 | -6.74
-12 | -0.559 | 0.079 | -0.015 | -7.073
-11.5 | -0.53 | 0.08139 | -0.015 | -6.509
-11 | -0.504 | 0.07256 | -0.016 | -6.943
-10.5 | -0.48 | 0.06227 | -0.017 | -7.708
-10 | -0.443 | 0.07343 | -0.014 | -6.035
-9.5 | -0.421 | 0.06029 | -0.017 | -6.976
-9 | -0.4 | 0.04792 | -0.02 | -8.348
-8.5 | -0.366 | 0.0517 | -0.019 | -7.079
-8 | -0.351 | 0.03567 | -0.023 | -9.841
-7.5 | -0.321 | 0.03429 | -0.024 | -9.363
-7 | -0.539 | 0.0111 | -0.031 | -48.518
-6.5 | -0.433 | 0.06163 | -0.014 | -7.029
-6 | -0.503 | 0.00661 | -0.033 | -76.126
-5.5 | -0.452 | 0.00611 | -0.033 | -73.921
-5 | -0.393 | 0.00599 | -0.034 | -65.66
-4.5 | -0.329 | 0.00582 | -0.035 | -56.486
-4 | -0.262 | 0.00568 | -0.036 | -46.14
-3.5 | -0.193 | 0.00555 | -0.036 | -34.843
-3 | -0.124 | 0.00543 | -0.037 | -22.825
-2.5 | -0.054 | 0.00542 | -0.038 | -9.913
-2 | 0.017 | 0.00541 | -0.039 | 3.088
-1.5 | 0.087 | 0.00542 | -0.04 | 16.106
-1 | 0.158 | 0.00548 | -0.04 | 28.804
-0.5 | 0.229 | 0.00599 | -0.041 | 38.121
0 | 0.298 | 0.00525 | -0.042 | 56.734
0.5 | 0.368 | 0.00527 | -0.043 | 69.814
1 | 0.437 | 0.00611 | -0.044 | 71.602
1.5 | 0.507 | 0.00616 | -0.044 | 82.28
2 | 0.576 | 0.00622 | -0.045 | 92.581
2.5 | 0.644 | 0.00625 | -0.046 | 103.172
3 | 0.713 | 0.00639 | -0.047 | 111.548
3.5 | 0.781 | 0.00657 | -0.048 | 118.825
4 | 0.849 | 0.00675 | -0.049 | 125.812
4.5 | 0.916 | 0.00695 | -0.049 | 131.751
5 | 0.983 | 0.00712 | -0.05 | 138.034
5.5 | 1.049 | 0.00744 | -0.051 | 140.983
6 | 1.114 | 0.00783 | -0.052 | 142.38
6.5 | 1.179 | 0.0082 | -0.053 | 143.82
7 | 1.235 | 0.00885 | -0.053 | 139.532
7.5 | 1.283 | 0.01026 | -0.054 | 124.982
8 | 1.312 | 0.01595 | -0.054 | 82.269
8.5 | 1.343 | 0.01727 | -0.055 | 77.79
9 | 1.356 | 0.01876 | -0.056 | 72.302
9.5 | 1.339 | 0.0205 | -0.056 | 65.318
10 | 1.238 | 0.02256 | -0.057 | 54.876
10.5 | 0.83 | 0.02455 | -0.058 | 33.797
11 | 0.859 | 0.02734 | -0.058 | 31.403
11.5 | 0.885 | 0.03141 | -0.059 | 28.191
12 | 0.917 | 0.03165 | -0.06 | 28.975
12.5 | 0.944 | 0.03587 | -0.06 | 26.311
13 | 0.964 | 0.04292 | -0.06 | 22.469
13.5 | 0.999 | 0.04212 | -0.061 | 23.718
14 | 1.021 | 0.04892 | -0.061 | 20.873

## 112. Re 10M Mach 0.50 (2)
BIGFOIL.COM POLAR EXPORT
fx79w151a
FX 79-W-151 A |  |  |  | Cl Max: | 1.4245 | at alpha= | 12 | deg
XFOIL ncrit=9 |  |  |  | L/D Max: | 204.703 | at alpha= | 5.5 | deg
Re: | 10000000 |  |  | Cd Min: | 0.14174 | at alpha= | 17 | deg
Mach: | 0.5 |  |  | Cl=0 at alpha= | -2.8434 | deg
|  |  |  | @ Cl=0.1, Cd= | 0.0058393
|  |  |  | @ Cl=0.4, Cd= | 0.0057143
|  |  |  | @ Cl=0.6, Cd= | 0.0056216
alpha (deg) | Cl | Cd | Cm | Cl/Cd
-13.5 | -0.4831 | 0.1119 | -0.054 | -4.3172
-13 | -0.5005 | 0.10062 | -0.0614 | -4.9742
-12.5 | -0.5127 | 0.09015 | -0.069 | -5.6872
-12 | -0.5304 | 0.07944 | -0.0774 | -6.6767
-11.5 | -0.5553 | 0.06822 | -0.0869 | -8.1398
-11 | -0.5715 | 0.05678 | -0.099 | -10.0652
-10.5 | -0.5794 | 0.04054 | -0.122 | -14.2921
-10 | -0.5958 | 0.02724 | -0.1393 | -21.8722
-9.5 | -0.6331 | 0.02026 | -0.1361 | -31.2488
-9 | -0.671 | 0.01618 | -0.1218 | -41.471
-8.5 | -0.6826 | 0.01235 | -0.1084 | -55.2713
-8 | -0.6544 | 0.00993 | -0.0979 | -65.9013
-7.5 | -0.5983 | 0.00886 | -0.0912 | -67.5282
-7 | -0.5338 | 0.00835 | -0.0866 | -63.9281
-6.5 | -0.4693 | 0.00788 | -0.0827 | -59.5558
-6 | -0.4055 | 0.00742 | -0.0792 | -54.6496
-5 | -0.2769 | 0.00679 | -0.0735 | -40.7806
-4.5 | -0.2117 | 0.00656 | -0.0714 | -32.2713
-4 | -0.1496 | 0.00627 | -0.069 | -23.8596
-3.5 | -0.0847 | 0.00609 | -0.0674 | -13.908
-3 | -0.0203 | 0.00596 | -0.066 | -3.406
-2 | 0.1093 | 0.00583 | -0.0638 | 18.7479
-1.5 | 0.1736 | 0.00578 | -0.0628 | 30.0346
-1 | 0.2372 | 0.00576 | -0.0619 | 41.1806
-0.5 | 0.3018 | 0.00573 | -0.0612 | 52.6702
0 | 0.3649 | 0.00572 | -0.0603 | 63.7937
0.5 | 0.4263 | 0.00571 | -0.0592 | 74.6585
1 | 0.4884 | 0.00565 | -0.0582 | 86.4425
1.5 | 0.5494 | 0.00563 | -0.0569 | 97.5844
2 | 0.6097 | 0.00562 | -0.0556 | 108.4875
2.5 | 0.6695 | 0.00555 | -0.0541 | 120.6306
3 | 0.7282 | 0.00545 | -0.0525 | 133.6147
3.5 | 0.7932 | 0.00545 | -0.052 | 145.5413
4 | 0.8683 | 0.00545 | -0.0537 | 159.3211
4.5 | 0.9959 | 0.00528 | -0.0667 | 188.6174
5 | 1.0708 | 0.00529 | -0.0677 | 202.4197
5.5 | 1.1361 | 0.00555 | -0.0665 | 204.7027
6 | 1.1951 | 0.00606 | -0.0641 | 197.2112
6.5 | 1.252 | 0.00667 | -0.0614 | 187.7061
7 | 1.2621 | 0.00922 | -0.0532 | 136.8872
7.5 | 1.26 | 0.01363 | -0.0471 | 92.4431
8 | 1.2789 | 0.01557 | -0.0404 | 82.1387
8.5 | 1.2917 | 0.01868 | -0.0349 | 69.1488
9 | 1.3226 | 0.02122 | -0.0316 | 62.328
9.5 | 1.351 | 0.02409 | -0.0284 | 56.0814
10 | 1.3752 | 0.02741 | -0.0253 | 50.1715
10.5 | 1.3972 | 0.03107 | -0.0223 | 44.9694
11 | 1.4069 | 0.0358 | -0.0193 | 39.2989
11.5 | 1.4234 | 0.04021 | -0.0169 | 35.3992
12 | 1.4245 | 0.04597 | -0.0144 | 30.9876
12.5 | 1.4146 | 0.05288 | -0.0124 | 26.7511
13 | 1.402 | 0.06029 | -0.011 | 23.2543
13.5 | 1.3837 | 0.06855 | -0.0103 | 20.1853
14 | 1.3606 | 0.07763 | -0.0104 | 17.5267
14.5 | 1.3406 | 0.08677 | -0.0111 | 15.45
15 | 1.3128 | 0.09704 | -0.0126 | 13.5284
15.5 | 1.2891 | 0.10737 | -0.0147 | 12.0061
16 | 1.2649 | 0.1181 | -0.0175 | 10.7104
16.5 | 1.2377 | 0.12985 | -0.0217 | 9.5318
17 | 1.2136 | 0.14174 | -0.0267 | 8.5622

## 113. Re 12M Mach 0.00 (1)
BIGFOIL.COM POLAR EXPORT
fx79w151a
FX 79-W-151 A |  |  |  | Cl Max: | 1.457 | at alpha= | 13 | deg
JavaFoil+Calcfoil stall+Eppler ext transition |  |  |  | L/D Max: | 168.347 | at alpha= | 5 | deg
Re: | 12000000 |  |  | Cd Min: | 0.00499 | at alpha= | 4.5 | deg
Mach: | 0 |  |  | Cl=0 at alpha= | -2.1147 | deg
|  |  |  | @ Cl=0.1, Cd= | 0.0051339
|  |  |  | @ Cl=0.4, Cd= | 0.0051807
|  |  |  | @ Cl=0.6, Cd= | 0.0051741
alpha (deg) | Cl | Cd | Cm | Cl/Cd
-16.5 | -0.71 | 0.10112 | -0.012 | -7.019
-16 | -0.724 | 0.09469 | -0.012 | -7.645
-15.5 | -0.736 | 0.08928 | -0.012 | -8.243
-15 | -0.748 | 0.08174 | -0.013 | -9.157
-14.5 | -0.76 | 0.07377 | -0.014 | -10.302
-14 | -0.77 | 0.06571 | -0.015 | -11.722
-13.5 | -0.78 | 0.05711 | -0.015 | -13.654
-13 | -0.79 | 0.04753 | -0.016 | -16.619
-12.5 | -0.807 | 0.03479 | -0.018 | -23.192
-12 | -0.837 | 0.02026 | -0.02 | -41.304
-11.5 | -0.859 | 0.01338 | -0.021 | -64.198
-11 | -0.856 | 0.01159 | -0.022 | -73.889
-10.5 | -0.836 | 0.00882 | -0.023 | -94.808
-10 | -0.812 | 0.00751 | -0.024 | -108.039
-9.5 | -0.78 | 0.00719 | -0.024 | -108.506
-9 | -0.744 | 0.00692 | -0.025 | -107.55
-8.5 | -0.705 | 0.00669 | -0.025 | -105.329
-8 | -0.662 | 0.00646 | -0.026 | -102.357
-7.5 | -0.615 | 0.00624 | -0.026 | -98.588
-7 | -0.566 | 0.00608 | -0.027 | -93.159
-6.5 | -0.514 | 0.00581 | -0.028 | -88.525
-6 | -0.46 | 0.00566 | -0.028 | -81.337
-5.5 | -0.404 | 0.00561 | -0.029 | -72.16
-5 | -0.347 | 0.00551 | -0.03 | -62.95
-4.5 | -0.288 | 0.00541 | -0.03 | -53.271
-4 | -0.229 | 0.0053 | -0.031 | -43.141
-3.5 | -0.168 | 0.00522 | -0.032 | -32.262
-3 | -0.108 | 0.00514 | -0.032 | -20.936
-2.5 | -0.047 | 0.00511 | -0.033 | -9.134
-2 | 0.014 | 0.0051 | -0.034 | 2.839
-1.5 | 0.076 | 0.00513 | -0.034 | 14.762
-1 | 0.137 | 0.00514 | -0.035 | 26.643
-0.5 | 0.198 | 0.00515 | -0.036 | 38.444
0 | 0.259 | 0.00519 | -0.036 | 49.989
0.5 | 0.32 | 0.0052 | -0.037 | 61.607
1 | 0.381 | 0.00519 | -0.038 | 73.448
1.5 | 0.442 | 0.00516 | -0.039 | 85.736
2 | 0.503 | 0.00515 | -0.039 | 97.652
2.5 | 0.564 | 0.00518 | -0.04 | 108.954
3 | 0.625 | 0.00517 | -0.041 | 120.79
3.5 | 0.684 | 0.00574 | -0.042 | 119.309
4 | 0.744 | 0.00586 | -0.042 | 126.942
4.5 | 0.803 | 0.00499 | -0.043 | 160.798
5 | 0.862 | 0.00512 | -0.044 | 168.347
5.5 | 0.921 | 0.00621 | -0.045 | 148.363
6 | 0.98 | 0.00633 | -0.045 | 154.84
6.5 | 1.038 | 0.00656 | -0.046 | 158.124
7 | 1.092 | 0.00708 | -0.047 | 154.12
7.5 | 1.143 | 0.00798 | -0.048 | 143.264
8 | 1.192 | 0.00862 | -0.048 | 138.249
8.5 | 1.234 | 0.01137 | -0.049 | 108.5
9 | 1.278 | 0.01196 | -0.049 | 106.911
9.5 | 1.32 | 0.01262 | -0.05 | 104.556
10 | 1.357 | 0.01335 | -0.051 | 101.655
10.5 | 1.388 | 0.01412 | -0.051 | 98.304
11 | 1.413 | 0.01492 | -0.052 | 94.687
11.5 | 1.433 | 0.01585 | -0.053 | 90.421
12 | 1.447 | 0.01683 | -0.054 | 85.977
12.5 | 1.455 | 0.01791 | -0.054 | 81.247
13 | 1.457 | 0.01909 | -0.055 | 76.278
13.5 | 1.452 | 0.02037 | -0.056 | 71.275
14 | 1.442 | 0.02169 | -0.056 | 66.502
14.5 | 1.426 | 0.0233 | -0.057 | 61.203
15 | 1.405 | 0.02506 | -0.057 | 56.06
15.5 | 1.379 | 0.02694 | -0.058 | 51.183
16 | 1.349 | 0.02886 | -0.059 | 46.735
16.5 | 1.315 | 0.03103 | -0.059 | 42.372
17 | 1.278 | 0.03344 | -0.06 | 38.208
17.5 | 1.238 | 0.03608 | -0.06 | 34.312
18 | 1.197 | 0.03885 | -0.061 | 30.806

## 114. Re 12M Mach 0.00 (2)
BIGFOIL.COM POLAR EXPORT
fx79w151a
FX 79-W-151 A |  |  |  | Cl Max: | 1.7129 | at alpha= | 19 | deg
XFOIL ncrit=9 |  |  |  | L/D Max: | 193.51 | at alpha= | 5.5 | deg
Re: | 12000000 |  |  | Cd Min: | 0.0714 | at alpha= | 20 | deg
Mach: | 0 |  |  | Cl=0 at alpha= | -2.767 | deg
|  |  |  | @ Cl=0.1, Cd= | 0.0054046
|  |  |  | @ Cl=0.4, Cd= | 0.00516
|  |  |  | @ Cl=0.6, Cd= | 0.0049548
alpha (deg) | Cl | Cd | Cm | Cl/Cd
-20 | -1.5441 | 0.03455 | -0.0792 | -44.6918
-19.5 | -1.5391 | 0.02885 | -0.0832 | -53.3484
-19 | -1.558 | 0.02414 | -0.0803 | -64.5402
-18.5 | -1.5373 | 0.02222 | -0.0784 | -69.1854
-18 | -1.51 | 0.02076 | -0.0763 | -72.736
-17.5 | -1.4807 | 0.01938 | -0.0739 | -76.4035
-17 | -1.4503 | 0.01785 | -0.0715 | -81.2493
-16.5 | -1.4083 | 0.01648 | -0.0708 | -85.4551
-16 | -1.3173 | 0.0155 | -0.0794 | -84.9871
-15.5 | -1.246 | 0.01426 | -0.0844 | -87.3773
-15 | -1.1968 | 0.01355 | -0.0841 | -88.3247
-14.5 | -1.1532 | 0.01289 | -0.0824 | -89.4647
-14 | -1.1107 | 0.01231 | -0.0803 | -90.2275
-13.5 | -1.0673 | 0.01182 | -0.0783 | -90.2961
-13 | -1.0239 | 0.01131 | -0.0761 | -90.5305
-12.5 | -0.9815 | 0.01072 | -0.0738 | -91.5578
-12 | -0.9371 | 0.01021 | -0.0717 | -91.7826
-11.5 | -0.8917 | 0.00977 | -0.0698 | -91.2692
-11 | -0.8444 | 0.00939 | -0.0682 | -89.9255
-10.5 | -0.7962 | 0.00905 | -0.0668 | -87.9779
-10 | -0.7484 | 0.00868 | -0.0652 | -86.2212
-9.5 | -0.6997 | 0.00833 | -0.0638 | -83.9976
-9 | -0.6497 | 0.00805 | -0.0626 | -80.7081
-8.5 | -0.6003 | 0.00773 | -0.0613 | -77.6585
-8 | -0.5497 | 0.00748 | -0.0602 | -73.4893
-7.5 | -0.4995 | 0.00718 | -0.059 | -69.5682
-7 | -0.4476 | 0.00694 | -0.0582 | -64.4957
-6.5 | -0.3959 | 0.0067 | -0.0573 | -59.0896
-6 | -0.344 | 0.0065 | -0.0564 | -52.9231
-5.5 | -0.2913 | 0.00631 | -0.0557 | -46.1648
-5 | -0.2385 | 0.00611 | -0.055 | -39.0344
-4.5 | -0.1856 | 0.00595 | -0.0544 | -31.1933
-4 | -0.1333 | 0.00573 | -0.0536 | -23.2635
-3.5 | -0.0799 | 0.00561 | -0.0531 | -14.2424
-3 | -0.0254 | 0.00555 | -0.0528 | -4.5766
-2.5 | 0.0291 | 0.00547 | -0.0525 | 5.3199
-2 | 0.083 | 0.00542 | -0.052 | 15.3137
-1.5 | 0.1381 | 0.00537 | -0.0519 | 25.7169
-1 | 0.1925 | 0.00534 | -0.0516 | 36.0487
-0.5 | 0.2467 | 0.0053 | -0.0513 | 46.5472
0 | 0.3012 | 0.00525 | -0.0511 | 57.3714
0.5 | 0.3545 | 0.00522 | -0.0506 | 67.9119
1 | 0.4076 | 0.00515 | -0.0501 | 79.1456
1.5 | 0.4603 | 0.00511 | -0.0496 | 90.0783
2 | 0.5129 | 0.0051 | -0.0491 | 100.5686
2.5 | 0.5658 | 0.00503 | -0.0486 | 112.4851
3 | 0.6158 | 0.00492 | -0.0476 | 125.1626
3.5 | 0.6683 | 0.0049 | -0.0471 | 136.3878
4 | 0.7225 | 0.00489 | -0.0471 | 147.7505
4.5 | 0.798 | 0.00475 | -0.0522 | 168
5 | 0.8904 | 0.00472 | -0.0612 | 188.6441
5.5 | 0.9482 | 0.0049 | -0.0622 | 193.5102
6 | 0.9973 | 0.00545 | -0.0614 | 182.9908
6.5 | 1.0365 | 0.00656 | -0.059 | 158.003
7 | 1.074 | 0.00756 | -0.056 | 142.0635
7.5 | 1.1181 | 0.00852 | -0.0547 | 131.2324
8 | 1.1721 | 0.00926 | -0.0554 | 126.5767
8.5 | 1.2224 | 0.01003 | -0.0554 | 121.8744
9 | 1.2684 | 0.0106 | -0.0545 | 119.6604
9.5 | 1.3247 | 0.01116 | -0.0559 | 118.7007
10 | 1.3738 | 0.01178 | -0.056 | 116.6214
10.5 | 1.3892 | 0.01242 | -0.0493 | 111.8519
11 | 1.418 | 0.01336 | -0.0459 | 106.1377
11.5 | 1.4519 | 0.01431 | -0.0438 | 101.4605
12 | 1.4847 | 0.01543 | -0.0418 | 96.2216
12.5 | 1.5149 | 0.01679 | -0.0397 | 90.2263
13 | 1.5439 | 0.0183 | -0.0378 | 84.3661
13.5 | 1.5715 | 0.01999 | -0.0359 | 78.6143
14 | 1.5955 | 0.022 | -0.034 | 72.5227
14.5 | 1.6161 | 0.02436 | -0.0322 | 66.3424
15 | 1.634 | 0.02701 | -0.0303 | 60.4961
15.5 | 1.6509 | 0.02993 | -0.0288 | 55.1587
16 | 1.6679 | 0.03294 | -0.0275 | 50.6345
16.5 | 1.6806 | 0.03649 | -0.0263 | 46.0565
17 | 1.6901 | 0.04043 | -0.0253 | 41.8031
18 | 1.6959 | 0.0501 | -0.0237 | 33.8503
18.5 | 1.7116 | 0.05375 | -0.0236 | 31.8437
19 | 1.7129 | 0.05903 | -0.0234 | 29.0174
19.5 | 1.7105 | 0.06483 | -0.0234 | 26.3844
20 | 1.7031 | 0.0714 | -0.0238 | 23.8529

## 115. Re 12M Mach 0.10 (1)
BIGFOIL.COM POLAR EXPORT
fx79w151a
FX 79-W-151 A |  |  |  | Cl Max: | 1.45 | at alpha= | 12.5 | deg
JavaFoil+Calcfoil stall+Eppler ext transition |  |  |  | L/D Max: | 168.372 | at alpha= | 5 | deg
Re: | 12000000 |  |  | Cd Min: | 0.00496 | at alpha= | 4 | deg
Mach: | 0.1 |  |  | Cl=0 at alpha= | -2.121 | deg
|  |  |  | @ Cl=0.1, Cd= | 0.0051439
|  |  |  | @ Cl=0.4, Cd= | 0.0051916
|  |  |  | @ Cl=0.6, Cd= | 0.00519
alpha (deg) | Cl | Cd | Cm | Cl/Cd
-16 | -0.687 | 0.09767 | -0.012 | -7.036
-15.5 | -0.703 | 0.09177 | -0.012 | -7.659
-15 | -0.718 | 0.08497 | -0.013 | -8.446
-14.5 | -0.732 | 0.07726 | -0.014 | -9.471
-14 | -0.744 | 0.06974 | -0.014 | -10.667
-13.5 | -0.753 | 0.06296 | -0.015 | -11.965
-13 | -0.766 | 0.05263 | -0.016 | -14.553
-12.5 | -0.78 | 0.04112 | -0.017 | -18.98
-12 | -0.808 | 0.02577 | -0.019 | -31.335
-11.5 | -0.838 | 0.01503 | -0.021 | -55.772
-11 | -0.848 | 0.01191 | -0.022 | -71.186
-10.5 | -0.831 | 0.00899 | -0.023 | -92.398
-10 | -0.809 | 0.00758 | -0.024 | -106.733
-9.5 | -0.779 | 0.00728 | -0.024 | -107.03
-9 | -0.744 | 0.00698 | -0.025 | -106.664
-8.5 | -0.705 | 0.00673 | -0.025 | -104.874
-8 | -0.663 | 0.00649 | -0.026 | -102.127
-7.5 | -0.617 | 0.00627 | -0.027 | -98.393
-7 | -0.568 | 0.0061 | -0.027 | -93.098
-6.5 | -0.516 | 0.00583 | -0.028 | -88.515
-6 | -0.462 | 0.0058 | -0.028 | -79.667
-5.5 | -0.406 | 0.00562 | -0.029 | -72.314
-5 | -0.349 | 0.00552 | -0.03 | -63.15
-4.5 | -0.29 | 0.00543 | -0.03 | -53.379
-4 | -0.23 | 0.00531 | -0.031 | -43.29
-3.5 | -0.169 | 0.00518 | -0.032 | -32.658
-3 | -0.108 | 0.00514 | -0.032 | -21.021
-2.5 | -0.047 | 0.00511 | -0.033 | -9.167
-2 | 0.015 | 0.00507 | -0.034 | 2.87
-1.5 | 0.076 | 0.00514 | -0.034 | 14.819
-1 | 0.138 | 0.00515 | -0.035 | 26.744
-0.5 | 0.199 | 0.00516 | -0.036 | 38.586
0 | 0.261 | 0.00519 | -0.037 | 50.173
0.5 | 0.322 | 0.00521 | -0.037 | 61.81
1 | 0.383 | 0.0052 | -0.038 | 73.655
1.5 | 0.444 | 0.00517 | -0.039 | 85.971
2 | 0.506 | 0.00517 | -0.04 | 97.891
2.5 | 0.567 | 0.00519 | -0.04 | 109.165
3 | 0.628 | 0.00519 | -0.041 | 120.973
3.5 | 0.688 | 0.00577 | -0.042 | 119.129
4 | 0.747 | 0.00496 | -0.043 | 150.675
4.5 | 0.807 | 0.005 | -0.043 | 161.196
5 | 0.866 | 0.00514 | -0.044 | 168.372
5.5 | 0.925 | 0.00624 | -0.045 | 148.289
6 | 0.984 | 0.00636 | -0.046 | 154.735
6.5 | 1.043 | 0.00661 | -0.046 | 157.838
7 | 1.097 | 0.00714 | -0.047 | 153.608
7.5 | 1.148 | 0.00805 | -0.048 | 142.551
8 | 1.197 | 0.0087 | -0.048 | 137.532
8.5 | 1.238 | 0.01151 | -0.049 | 107.641
9 | 1.283 | 0.01211 | -0.05 | 105.942
9.5 | 1.324 | 0.0128 | -0.05 | 103.46
10 | 1.361 | 0.01353 | -0.051 | 100.546
10.5 | 1.39 | 0.01434 | -0.052 | 96.971
11 | 1.414 | 0.01516 | -0.052 | 93.315
11.5 | 1.433 | 0.01614 | -0.053 | 88.779
12 | 1.444 | 0.01712 | -0.054 | 84.357
12.5 | 1.45 | 0.01824 | -0.054 | 79.496
13 | 1.449 | 0.01945 | -0.055 | 74.49
13.5 | 1.441 | 0.02078 | -0.056 | 69.349
14 | 1.427 | 0.02221 | -0.056 | 64.234
14.5 | 1.406 | 0.02395 | -0.057 | 58.715
15 | 1.38 | 0.02576 | -0.058 | 53.567
15.5 | 1.349 | 0.02767 | -0.058 | 48.747
16 | 1.313 | 0.02977 | -0.059 | 44.114
16.5 | 1.274 | 0.03197 | -0.059 | 39.852
17 | 1.232 | 0.03455 | -0.06 | 35.65
17.5 | 1.186 | 0.03741 | -0.06 | 31.714

## 116. Re 12M Mach 0.10 (2)
BIGFOIL.COM POLAR EXPORT
fx79w151a
FX 79-W-151 A |  |  |  | Cl Max: | 1.701 | at alpha= | 18.5 | deg
XFOIL ncrit=9 |  |  |  | L/D Max: | 194.796 | at alpha= | 5.5 | deg
Re: | 12000000 |  |  | Cd Min: | 0.07544 | at alpha= | 20 | deg
Mach: | 0.1 |  |  | Cl=0 at alpha= | -2.7696 | deg
|  |  |  | @ Cl=0.1, Cd= | 0.0054083
|  |  |  | @ Cl=0.4, Cd= | 0.0051753
|  |  |  | @ Cl=0.6, Cd= | 0.0050043
alpha (deg) | Cl | Cd | Cm | Cl/Cd
-20 | -1.4468 | 0.05097 | -0.0705 | -28.3853
-19.5 | -1.5014 | 0.03657 | -0.0811 | -41.0555
-19 | -1.531 | 0.02781 | -0.0853 | -55.0521
-18.5 | -1.5198 | 0.02475 | -0.0843 | -61.4061
-18 | -1.4997 | 0.0226 | -0.0824 | -66.3584
-17.5 | -1.4769 | 0.02079 | -0.0797 | -71.039
-17 | -1.452 | 0.019 | -0.0767 | -76.4211
-16.5 | -1.4173 | 0.0174 | -0.0746 | -81.454
-16 | -1.3557 | 0.01655 | -0.0767 | -81.9154
-15.5 | -1.2579 | 0.01488 | -0.0869 | -84.5363
-15 | -1.2057 | 0.01395 | -0.0871 | -86.4301
-14.5 | -1.1611 | 0.01321 | -0.0854 | -87.8955
-13.5 | -1.0736 | 0.01211 | -0.0811 | -88.654
-13 | -1.0309 | 0.01151 | -0.0786 | -89.5656
-12.5 | -0.9875 | 0.01094 | -0.0762 | -90.2651
-12 | -0.943 | 0.01041 | -0.0739 | -90.586
-11.5 | -0.8977 | 0.00991 | -0.0717 | -90.5853
-11 | -0.8503 | 0.0095 | -0.0699 | -89.5053
-10.5 | -0.8019 | 0.00914 | -0.0682 | -87.7352
-10 | -0.7533 | 0.00879 | -0.0666 | -85.6997
-9.5 | -0.7044 | 0.00841 | -0.065 | -83.7574
-9 | -0.6542 | 0.0081 | -0.0637 | -80.7654
-8.5 | -0.604 | 0.0078 | -0.0623 | -77.4359
-8 | -0.553 | 0.00753 | -0.0612 | -73.4396
-7.5 | -0.5024 | 0.00723 | -0.0599 | -69.4882
-7 | -0.4504 | 0.00697 | -0.0589 | -64.6198
-6.5 | -0.3982 | 0.00673 | -0.058 | -59.1679
-6 | -0.346 | 0.00652 | -0.0571 | -53.0675
-5.5 | -0.293 | 0.00632 | -0.0563 | -46.3608
-5 | -0.2397 | 0.00612 | -0.0556 | -39.1667
-4.5 | -0.1865 | 0.00597 | -0.0549 | -31.2395
-4 | -0.1339 | 0.00574 | -0.0541 | -23.3275
-3.5 | -0.0801 | 0.00562 | -0.0535 | -14.2527
-3 | -0.0253 | 0.00557 | -0.0531 | -4.5422
-2.5 | 0.0296 | 0.00548 | -0.0528 | 5.4015
-2 | 0.0838 | 0.00542 | -0.0524 | 15.4613
-1.5 | 0.1392 | 0.00538 | -0.0522 | 25.8736
-1 | 0.194 | 0.00535 | -0.0519 | 36.2617
-0.5 | 0.2484 | 0.00532 | -0.0516 | 46.6917
0 | 0.3033 | 0.00526 | -0.0514 | 57.6616
0.5 | 0.3568 | 0.00524 | -0.0509 | 68.0916
1 | 0.4102 | 0.00516 | -0.0504 | 79.4961
1.5 | 0.4633 | 0.00512 | -0.0499 | 90.4883
2 | 0.5161 | 0.00512 | -0.0493 | 100.8008
2.5 | 0.5693 | 0.00504 | -0.0488 | 112.9563
3.5 | 0.6724 | 0.00492 | -0.0473 | 136.6667
4 | 0.7271 | 0.00491 | -0.0473 | 148.0855
4.5 | 0.8185 | 0.00476 | -0.0561 | 171.9538
5 | 0.8961 | 0.00474 | -0.0615 | 189.0506
5.5 | 0.9545 | 0.0049 | -0.0625 | 194.7959
6 | 1.0036 | 0.00547 | -0.0616 | 183.4735
6.5 | 1.0427 | 0.0066 | -0.059 | 157.9848
7 | 1.0796 | 0.00762 | -0.0559 | 141.6798
7.5 | 1.1244 | 0.00862 | -0.0547 | 130.4408
8 | 1.1782 | 0.00938 | -0.0553 | 125.6077
8.5 | 1.2279 | 0.01015 | -0.055 | 120.9754
9 | 1.2743 | 0.01071 | -0.054 | 118.9823
9.5 | 1.3311 | 0.0113 | -0.0555 | 117.7965
10 | 1.3704 | 0.01195 | -0.0535 | 114.6778
10.5 | 1.3904 | 0.01267 | -0.0478 | 109.7395
11 | 1.4206 | 0.01369 | -0.0447 | 103.7692
11.5 | 1.4545 | 0.01472 | -0.0425 | 98.8111
12 | 1.4869 | 0.01593 | -0.0405 | 93.3396
12.5 | 1.5172 | 0.01737 | -0.0384 | 87.346
13 | 1.5456 | 0.01901 | -0.0364 | 81.3046
13.5 | 1.5724 | 0.02084 | -0.0345 | 75.4511
14 | 1.595 | 0.02305 | -0.0325 | 69.1974
14.5 | 1.6136 | 0.02566 | -0.0306 | 62.8839
15 | 1.6315 | 0.02846 | -0.0288 | 57.3261
15.5 | 1.6483 | 0.03151 | -0.0274 | 52.3104
16 | 1.6642 | 0.03475 | -0.0261 | 47.8906
16.5 | 1.675 | 0.03861 | -0.0249 | 43.3825
17 | 1.6826 | 0.04287 | -0.0239 | 39.2489
17.5 | 1.6914 | 0.0472 | -0.0232 | 35.8347
18 | 1.6865 | 0.053 | -0.0225 | 31.8208
18.5 | 1.701 | 0.05693 | -0.0224 | 29.8788
19 | 1.7 | 0.06255 | -0.0223 | 27.1783
19.5 | 1.6962 | 0.06871 | -0.0225 | 24.6864
20 | 1.6883 | 0.07544 | -0.0229 | 22.3794

## 117. Re 12M Mach 0.25 (1)
BIGFOIL.COM POLAR EXPORT
fx79w151a
FX 79-W-151 A |  |  |  | Cl Max: | 1.42 | at alpha= | 11.5 | deg
JavaFoil+Calcfoil stall+Eppler ext transition |  |  |  | L/D Max: | 155.539 | at alpha= | 6.5 | deg
Re: | 12000000 |  |  | Cd Min: | 0.00496 | at alpha= | 3.5 | deg
Mach: | 0.25 |  |  | Cl=0 at alpha= | -2.1191 | deg
|  |  |  | @ Cl=0.1, Cd= | 0.0051735
|  |  |  | @ Cl=0.4, Cd= | 0.0052671
|  |  |  | @ Cl=0.6, Cd= | 0.0058216
alpha (deg) | Cl | Cd | Cm | Cl/Cd
-15 | -0.456 | 0.10148 | -0.012 | -4.494
-14.5 | -0.5 | 0.09426 | -0.012 | -5.306
-14 | -0.54 | 0.08671 | -0.013 | -6.233
-13.5 | -0.576 | 0.07992 | -0.014 | -7.207
-13 | -0.606 | 0.0738 | -0.014 | -8.217
-12.5 | -0.633 | 0.06675 | -0.015 | -9.478
-12 | -0.658 | 0.05655 | -0.016 | -11.633
-11.5 | -0.677 | 0.0478 | -0.018 | -14.17
-11 | -0.713 | 0.03 | -0.02 | -23.753
-10.5 | -0.762 | 0.0146 | -0.023 | -52.169
-10 | -0.775 | 0.0116 | -0.024 | -66.802
-9.5 | -0.76 | 0.00962 | -0.025 | -79.018
-9 | -0.737 | 0.00724 | -0.025 | -101.74
-8.5 | -0.705 | 0.00696 | -0.026 | -101.204
-8 | -0.667 | 0.00671 | -0.027 | -99.394
-7.5 | -0.624 | 0.00645 | -0.027 | -96.778
-7 | -0.577 | 0.00623 | -0.028 | -92.713
-6.5 | -0.526 | 0.00596 | -0.029 | -88.313
-6 | -0.472 | 0.00576 | -0.029 | -82.003
-5.5 | -0.416 | 0.00561 | -0.03 | -74.146
-5 | -0.357 | 0.00558 | -0.03 | -64.097
-4.5 | -0.297 | 0.00549 | -0.031 | -54.111
-4 | -0.236 | 0.00536 | -0.032 | -43.996
-3.5 | -0.174 | 0.00526 | -0.033 | -33.016
-3 | -0.111 | 0.00518 | -0.033 | -21.455
-2.5 | -0.048 | 0.00515 | -0.034 | -9.359
-2 | 0.015 | 0.00513 | -0.035 | 2.912
-1.5 | 0.078 | 0.00517 | -0.035 | 15.128
-1 | 0.141 | 0.00518 | -0.036 | 27.281
-0.5 | 0.205 | 0.00522 | -0.037 | 39.219
0 | 0.268 | 0.00526 | -0.038 | 50.923
0.5 | 0.331 | 0.00526 | -0.038 | 62.826
1 | 0.394 | 0.00527 | -0.039 | 74.733
1.5 | 0.457 | 0.00524 | -0.04 | 87.104
2 | 0.519 | 0.00526 | -0.041 | 98.813
2.5 | 0.582 | 0.00581 | -0.041 | 100.15
3 | 0.644 | 0.00585 | -0.042 | 110.045
3.5 | 0.704 | 0.00496 | -0.043 | 142.158
4 | 0.766 | 0.00504 | -0.044 | 151.884
4.5 | 0.827 | 0.00604 | -0.044 | 136.924
5 | 0.888 | 0.00625 | -0.045 | 142.098
5.5 | 0.949 | 0.00642 | -0.046 | 147.779
6 | 1.009 | 0.00657 | -0.047 | 153.642
6.5 | 1.069 | 0.00687 | -0.048 | 155.539
7 | 1.123 | 0.00747 | -0.048 | 150.469
7.5 | 1.174 | 0.00848 | -0.049 | 138.422
8 | 1.224 | 0.00925 | -0.05 | 132.297
8.5 | 1.263 | 0.01227 | -0.05 | 102.915
9 | 1.306 | 0.01297 | -0.051 | 100.71
9.5 | 1.345 | 0.01376 | -0.052 | 97.743
10 | 1.377 | 0.01462 | -0.052 | 94.173
10.5 | 1.4 | 0.01558 | -0.053 | 89.857
11 | 1.414 | 0.01656 | -0.054 | 85.401
11.5 | 1.42 | 0.01769 | -0.054 | 80.31
12 | 1.416 | 0.01899 | -0.055 | 74.583
12.5 | 1.402 | 0.02029 | -0.056 | 69.104
13 | 1.377 | 0.02184 | -0.056 | 63.032
13.5 | 1.34 | 0.02368 | -0.057 | 56.578
14 | 1.293 | 0.02573 | -0.058 | 50.228
14.5 | 1.235 | 0.02786 | -0.058 | 44.329
15 | 1.168 | 0.03051 | -0.059 | 38.263
15.5 | 1.092 | 0.03322 | -0.059 | 32.867
16 | 1.009 | 0.03596 | -0.06 | 28.047
16.5 | 0.919 | 0.03895 | -0.06 | 23.596

## 118. Re 12M Mach 0.25 (2)
BIGFOIL.COM POLAR EXPORT
fx79w151a
FX 79-W-151 A |  |  |  | Cl Max: | 1.638 | at alpha= | 17 | deg
XFOIL ncrit=9 |  |  |  | L/D Max: | 200.324 | at alpha= | 5.5 | deg
Re: | 12000000 |  |  | Cd Min: | 0.18249 | at alpha= | -20 | deg
Mach: | 0.25 |  |  | Cl=0 at alpha= | -2.7814 | deg
|  |  |  | @ Cl=0.1, Cd= | 0.0054559
|  |  |  | @ Cl=0.4, Cd= | 0.005258
|  |  |  | @ Cl=0.6, Cd= | 0.0051063
alpha (deg) | Cl | Cd | Cm | Cl/Cd
-20 | -0.7189 | 0.18249 | 0.0086 | -3.9394
-19.5 | -0.7271 | 0.17054 | 0.0008 | -4.2635
-19 | -0.7637 | 0.15311 | -0.0107 | -4.9879
-18.5 | -0.7882 | 0.13969 | -0.0192 | -5.6425
-18 | -0.8744 | 0.11672 | -0.0341 | -7.4914
-17.5 | -1.0568 | 0.08287 | -0.058 | -12.7525
-17 | -1.3334 | 0.03631 | -0.0963 | -36.7227
-16.5 | -1.3641 | 0.02759 | -0.1011 | -49.4418
-16 | -1.3506 | 0.02425 | -0.0995 | -55.6948
-15.5 | -1.337 | 0.02107 | -0.0963 | -63.4551
-15 | -1.2901 | 0.01862 | -0.0962 | -69.2857
-14.5 | -1.1988 | 0.01606 | -0.1036 | -74.6451
-14 | -1.15 | 0.01467 | -0.1016 | -78.3913
-13.5 | -1.1087 | 0.01379 | -0.0976 | -80.3988
-13 | -1.0657 | 0.01295 | -0.0937 | -82.2934
-12.5 | -1.022 | 0.01217 | -0.0899 | -83.977
-12 | -0.9759 | 0.0115 | -0.0864 | -84.8609
-11.5 | -0.9291 | 0.01087 | -0.0831 | -85.4738
-11 | -0.8817 | 0.01026 | -0.0799 | -85.9357
-10.5 | -0.8326 | 0.00974 | -0.0771 | -85.4825
-9.5 | -0.7303 | 0.0089 | -0.0723 | -82.0562
-9 | -0.6781 | 0.00849 | -0.0702 | -79.8704
-8.5 | -0.6257 | 0.00812 | -0.0683 | -77.0567
-8 | -0.5722 | 0.00781 | -0.0665 | -73.265
-7.5 | -0.5195 | 0.00746 | -0.0648 | -69.6381
-7 | -0.4658 | 0.00716 | -0.0632 | -65.0559
-6.5 | -0.4115 | 0.00686 | -0.0619 | -59.9854
-6 | -0.357 | 0.00663 | -0.0606 | -53.8462
-5.5 | -0.3024 | 0.00641 | -0.0595 | -47.1763
-5 | -0.2468 | 0.0062 | -0.0586 | -39.8065
-4.5 | -0.1915 | 0.00604 | -0.0576 | -31.7053
-4 | -0.137 | 0.00581 | -0.0566 | -23.58
-3.5 | -0.0813 | 0.00566 | -0.0559 | -14.364
-3 | -0.0247 | 0.00562 | -0.0554 | -4.395
-2.5 | 0.0318 | 0.00552 | -0.0549 | 5.7609
-2 | 0.0884 | 0.00546 | -0.0545 | 16.1905
-1.5 | 0.145 | 0.00544 | -0.0541 | 26.6544
-1 | 0.2018 | 0.00539 | -0.0538 | 37.4397
-0.5 | 0.2579 | 0.00536 | -0.0533 | 48.1157
0 | 0.3145 | 0.00533 | -0.053 | 59.0056
0.5 | 0.37 | 0.00528 | -0.0525 | 70.0758
1 | 0.4245 | 0.00524 | -0.0519 | 81.0115
1.5 | 0.4797 | 0.00519 | -0.0514 | 92.4277
2 | 0.5341 | 0.00517 | -0.0507 | 103.3075
2.5 | 0.5881 | 0.00514 | -0.05 | 114.4163
3 | 0.641 | 0.00499 | -0.0491 | 128.4569
3.5 | 0.6951 | 0.005 | -0.0484 | 139.02
4 | 0.7525 | 0.00498 | -0.0485 | 151.1044
4.5 | 0.8539 | 0.00483 | -0.0589 | 176.7909
5 | 0.9281 | 0.00484 | -0.0629 | 191.7562
5.5 | 0.9896 | 0.00494 | -0.0639 | 200.3239
6 | 1.0392 | 0.00554 | -0.0625 | 187.5812
7 | 1.11 | 0.00796 | -0.0549 | 139.4472
7.5 | 1.158 | 0.00921 | -0.0541 | 125.7329
8 | 1.2042 | 0.00998 | -0.0525 | 120.6613
8.5 | 1.248 | 0.01078 | -0.0506 | 115.7699
9.5 | 1.3422 | 0.01236 | -0.0488 | 108.5922
10 | 1.3689 | 0.01329 | -0.0442 | 103.0023
10.5 | 1.4031 | 0.01442 | -0.0413 | 97.3024
11 | 1.4339 | 0.01592 | -0.0385 | 90.0691
11.5 | 1.4664 | 0.01746 | -0.0363 | 83.9863
12 | 1.4973 | 0.0192 | -0.034 | 77.9844
12.5 | 1.5233 | 0.02138 | -0.0317 | 71.2488
13 | 1.5464 | 0.02385 | -0.0294 | 64.8386
13.5 | 1.5666 | 0.02668 | -0.0272 | 58.7181
14 | 1.5834 | 0.02994 | -0.0251 | 52.8858
14.5 | 1.6016 | 0.03323 | -0.0235 | 48.1974
15 | 1.6136 | 0.03723 | -0.0219 | 43.3414
15.5 | 1.6229 | 0.0416 | -0.0205 | 39.012
16 | 1.6326 | 0.04608 | -0.0194 | 35.4297
16.5 | 1.6356 | 0.05134 | -0.0185 | 31.8582
17 | 1.638 | 0.05681 | -0.0178 | 28.833
17.5 | 1.6363 | 0.06286 | -0.0175 | 26.0309
18 | 1.6292 | 0.06965 | -0.0174 | 23.3912
18.5 | 1.6332 | 0.07538 | -0.0177 | 21.6662
19 | 1.6263 | 0.08241 | -0.0183 | 19.7343
19.5 | 1.6134 | 0.0904 | -0.0195 | 17.8473
20 | 1.6058 | 0.09784 | -0.0208 | 16.4125

## 119. Re 12M Mach 0.50 (1)
BIGFOIL.COM POLAR EXPORT
fx79w151a
FX 79-W-151 A |  |  |  | Cl Max: | 1.358 | at alpha= | 9 | deg
JavaFoil+Calcfoil stall+Eppler ext transition |  |  |  | L/D Max: | 144.256 | at alpha= | 6 | deg
Re: | 12000000 |  |  | Cd Min: | 0.00518 | at alpha= | 0 | deg
Mach: | 0.5 |  |  | Cl=0 at alpha= | -2.1197 | deg
|  |  |  | @ Cl=0.1, Cd= | 0.0053773
|  |  |  | @ Cl=0.4, Cd= | 0.0055896
|  |  |  | @ Cl=0.6, Cd= | 0.0062213
alpha (deg) | Cl | Cd | Cm | Cl/Cd
-20 | -1.003 | 0.1724 | -0.011 | -5.816
-19.5 | -0.975 | 0.16797 | -0.011 | -5.802
-19 | -0.946 | 0.16418 | -0.011 | -5.764
-18.5 | -0.919 | 0.15995 | -0.011 | -5.744
-18 | -0.893 | 0.14417 | -0.012 | -6.196
-17.5 | -0.866 | 0.13627 | -0.012 | -6.354
-17 | -0.837 | 0.13256 | -0.012 | -6.316
-16.5 | -0.81 | 0.11903 | -0.012 | -6.804
-16 | -0.781 | 0.11536 | -0.012 | -6.771
-15.5 | -0.754 | 0.11432 | -0.013 | -6.597
-15 | -0.728 | 0.10413 | -0.013 | -6.993
-14.5 | -0.699 | 0.09984 | -0.013 | -7.003
-14 | -0.669 | 0.09674 | -0.013 | -6.914
-13.5 | -0.641 | 0.09026 | -0.013 | -7.102
-13 | -0.616 | 0.08948 | -0.014 | -6.88
-12.5 | -0.586 | 0.08488 | -0.014 | -6.908
-12 | -0.56 | 0.07643 | -0.015 | -7.333
-11.5 | -0.53 | 0.07985 | -0.015 | -6.643
-11 | -0.505 | 0.07056 | -0.016 | -7.154
-10.5 | -0.482 | 0.06026 | -0.018 | -7.992
-10 | -0.443 | 0.07267 | -0.014 | -6.102
-9.5 | -0.422 | 0.05868 | -0.018 | -7.184
-9 | -0.402 | 0.04544 | -0.021 | -8.859
-8.5 | -0.367 | 0.05076 | -0.019 | -7.222
-8 | -0.356 | 0.0318 | -0.024 | -11.188
-7.5 | -0.325 | 0.03134 | -0.024 | -10.356
-7 | -0.539 | 0.01072 | -0.031 | -50.301
-6.5 | -0.433 | 0.05947 | -0.014 | -7.286
-6 | -0.503 | 0.00632 | -0.033 | -79.535
-5.5 | -0.452 | 0.006 | -0.033 | -75.274
-5 | -0.393 | 0.00586 | -0.034 | -67.058
-4.5 | -0.329 | 0.00575 | -0.035 | -57.254
-4 | -0.262 | 0.00563 | -0.036 | -46.555
-3.5 | -0.193 | 0.00549 | -0.036 | -35.248
-3 | -0.124 | 0.00536 | -0.037 | -23.088
-2.5 | -0.054 | 0.00535 | -0.038 | -10.052
-2 | 0.017 | 0.00533 | -0.039 | 3.135
-1.5 | 0.087 | 0.00537 | -0.04 | 16.275
-1 | 0.158 | 0.00541 | -0.04 | 29.217
-0.5 | 0.229 | 0.0059 | -0.041 | 38.756
0 | 0.298 | 0.00518 | -0.042 | 57.514
0.5 | 0.368 | 0.0052 | -0.043 | 70.715
1 | 0.437 | 0.00604 | -0.044 | 72.372
1.5 | 0.507 | 0.00607 | -0.044 | 83.437
2 | 0.576 | 0.00619 | -0.045 | 93.098
2.5 | 0.645 | 0.00628 | -0.046 | 102.71
3 | 0.713 | 0.00635 | -0.047 | 112.391
3.5 | 0.781 | 0.00648 | -0.048 | 120.543
4 | 0.849 | 0.00666 | -0.049 | 127.44
4.5 | 0.917 | 0.00684 | -0.049 | 134.034
5 | 0.983 | 0.00718 | -0.05 | 137.011
5.5 | 1.049 | 0.00745 | -0.051 | 140.9
6 | 1.115 | 0.00773 | -0.052 | 144.256
6.5 | 1.179 | 0.00831 | -0.053 | 141.853
7 | 1.234 | 0.00933 | -0.053 | 132.294
7.5 | 1.281 | 0.01099 | -0.054 | 116.625
8 | 1.314 | 0.01546 | -0.054 | 84.988
8.5 | 1.345 | 0.01672 | -0.055 | 80.45
9 | 1.358 | 0.01813 | -0.056 | 74.928
9.5 | 1.341 | 0.0198 | -0.057 | 67.738
10 | 1.24 | 0.02179 | -0.057 | 56.895
10.5 | 0.831 | 0.02374 | -0.058 | 35.005
11 | 0.86 | 0.02643 | -0.059 | 32.537
11.5 | 0.887 | 0.03037 | -0.059 | 29.203
12 | 0.919 | 0.03048 | -0.06 | 30.142
12.5 | 0.945 | 0.03455 | -0.06 | 27.363
13 | 0.967 | 0.04135 | -0.06 | 23.38
13.5 | 1.001 | 0.04036 | -0.062 | 24.809
14 | 1.023 | 0.04714 | -0.062 | 21.71

## 120. Re 12M Mach 0.50 (2)
BIGFOIL.COM POLAR EXPORT
fx79w151a
FX 79-W-151 A |  |  |  | Cl Max: | 1.449 | at alpha= | 12 | deg
XFOIL ncrit=9 |  |  |  | L/D Max: | 209.194 | at alpha= | 5.5 | deg
Re: | 12000000 |  |  | Cd Min: | 0.14078 | at alpha= | 17 | deg
Mach: | 0.5 |  |  | Cl=0 at alpha= | -2.8306 | deg
|  |  |  | @ Cl=0.1, Cd= | 0.0056974
|  |  |  | @ Cl=0.4, Cd= | 0.005583
|  |  |  | @ Cl=0.6, Cd= | 0.00552
alpha (deg) | Cl | Cd | Cm | Cl/Cd
-13.5 | -0.4952 | 0.11048 | -0.0548 | -4.4823
-13 | -0.512 | 0.09936 | -0.0623 | -5.153
-12.5 | -0.5238 | 0.08905 | -0.0698 | -5.8821
-12 | -0.5413 | 0.07854 | -0.0779 | -6.892
-11.5 | -0.5674 | 0.06715 | -0.0877 | -8.4497
-11 | -0.583 | 0.05567 | -0.1001 | -10.4724
-10.5 | -0.5893 | 0.03905 | -0.1237 | -15.0909
-10 | -0.6056 | 0.0264 | -0.1401 | -22.9394
-9.5 | -0.6434 | 0.01969 | -0.1357 | -32.6765
-9 | -0.6797 | 0.01571 | -0.1212 | -43.2654
-8.5 | -0.6909 | 0.01189 | -0.1076 | -58.1077
-8 | -0.6613 | 0.00956 | -0.097 | -69.1736
-7 | -0.5377 | 0.00809 | -0.0861 | -66.4648
-6.5 | -0.4724 | 0.00766 | -0.0822 | -61.671
-6 | -0.4086 | 0.00724 | -0.0787 | -56.4365
-5.5 | -0.3432 | 0.0069 | -0.0758 | -49.7391
-5 | -0.2792 | 0.00661 | -0.0732 | -42.239
-4.5 | -0.2137 | 0.00642 | -0.0711 | -33.2866
-4 | -0.1507 | 0.00611 | -0.0688 | -24.6645
-3.5 | -0.0867 | 0.00594 | -0.0671 | -14.596
-3 | -0.0223 | 0.00581 | -0.0656 | -3.8382
-2.5 | 0.0435 | 0.00575 | -0.0646 | 7.5652
-2 | 0.1079 | 0.00569 | -0.0635 | 18.9631
-1.5 | 0.1721 | 0.00563 | -0.0625 | 30.5684
-1 | 0.2374 | 0.00561 | -0.0619 | 42.3173
-0.5 | 0.3008 | 0.00561 | -0.061 | 53.6185
0 | 0.3644 | 0.0056 | -0.0602 | 65.0714
0.5 | 0.4273 | 0.00557 | -0.0593 | 76.7145
1 | 0.4887 | 0.00556 | -0.0582 | 87.8957
1.5 | 0.5508 | 0.00552 | -0.0572 | 99.7826
2 | 0.612 | 0.00552 | -0.056 | 110.8696
2.5 | 0.6713 | 0.00553 | -0.0544 | 121.3924
3 | 0.7318 | 0.00539 | -0.0531 | 135.7699
3.5 | 0.7938 | 0.00542 | -0.052 | 146.4576
4 | 0.8627 | 0.00542 | -0.0522 | 159.1697
4.5 | 0.9932 | 0.00525 | -0.0659 | 189.181
5 | 1.0725 | 0.00529 | -0.068 | 202.741
5.5 | 1.1422 | 0.00546 | -0.0678 | 209.1941
6 | 1.2015 | 0.00591 | -0.0655 | 203.2995
6.5 | 1.2405 | 0.00697 | -0.0598 | 177.977
7 | 1.2423 | 0.00947 | -0.0501 | 131.1827
7.5 | 1.2465 | 0.01367 | -0.0447 | 91.1851
8 | 1.2818 | 0.01541 | -0.0407 | 83.1798
8.5 | 1.3054 | 0.01786 | -0.0358 | 73.0907
9 | 1.3383 | 0.02023 | -0.0325 | 66.1542
9.5 | 1.3686 | 0.02296 | -0.0293 | 59.608
10 | 1.3954 | 0.02606 | -0.0261 | 53.5457
10.5 | 1.4179 | 0.02963 | -0.023 | 47.8535
11 | 1.4293 | 0.0342 | -0.0199 | 41.7924
11.5 | 1.4437 | 0.0387 | -0.0172 | 37.3049
12 | 1.449 | 0.04411 | -0.0147 | 32.8497
12.5 | 1.4366 | 0.05114 | -0.0125 | 28.0915
13 | 1.4215 | 0.05868 | -0.0109 | 24.2246
13.5 | 1.4005 | 0.0671 | -0.01 | 20.8718
14 | 1.3752 | 0.07631 | -0.0101 | 18.0212
14.5 | 1.354 | 0.08547 | -0.0106 | 15.8418
15 | 1.3239 | 0.09593 | -0.0121 | 13.8007
15.5 | 1.2995 | 0.10624 | -0.0142 | 12.2317
16 | 1.2738 | 0.1171 | -0.0171 | 10.8779
16.5 | 1.2465 | 0.1288 | -0.0211 | 9.6778
17 | 1.2214 | 0.14078 | -0.0262 | 8.6759

## 121. Re 14M Mach 0.00 (1)
BIGFOIL.COM POLAR EXPORT
fx79w151a
FX 79-W-151 A |  |  |  | Cl Max: | 1.458 | at alpha= | 13 | deg
JavaFoil+Calcfoil stall+Eppler ext transition |  |  |  | L/D Max: | 168.515 | at alpha= | 5 | deg
Re: | 14000000 |  |  | Cd Min: | 0.005 | at alpha= | 4.5 | deg
Mach: | 0 |  |  | Cl=0 at alpha= | -2.1147 | deg
|  |  |  | @ Cl=0.1, Cd= | 0.0050739
|  |  |  | @ Cl=0.4, Cd= | 0.0051469
|  |  |  | @ Cl=0.6, Cd= | 0.0051777
alpha (deg) | Cl | Cd | Cm | Cl/Cd
-16.5 | -0.71 | 0.10001 | -0.012 | -7.104
-16 | -0.725 | 0.09267 | -0.012 | -7.827
-15.5 | -0.738 | 0.08721 | -0.013 | -8.46
-15 | -0.751 | 0.07946 | -0.013 | -9.446
-14.5 | -0.762 | 0.07224 | -0.014 | -10.542
-14 | -0.774 | 0.06293 | -0.015 | -12.295
-13.5 | -0.785 | 0.05372 | -0.016 | -14.608
-13 | -0.798 | 0.043 | -0.017 | -18.555
-12.5 | -0.818 | 0.03004 | -0.018 | -27.227
-12 | -0.845 | 0.01815 | -0.02 | -46.557
-11.5 | -0.865 | 0.01252 | -0.022 | -69.119
-11 | -0.857 | 0.01124 | -0.022 | -76.258
-10.5 | -0.839 | 0.0076 | -0.023 | -110.326
-10 | -0.812 | 0.00735 | -0.024 | -110.389
-9.5 | -0.78 | 0.00706 | -0.024 | -110.471
-9 | -0.744 | 0.00681 | -0.025 | -109.367
-8.5 | -0.705 | 0.00659 | -0.025 | -107.029
-8 | -0.662 | 0.00643 | -0.026 | -102.93
-7.5 | -0.615 | 0.00614 | -0.026 | -100.231
-7 | -0.566 | 0.00599 | -0.027 | -94.49
-6.5 | -0.514 | 0.00576 | -0.028 | -89.286
-6 | -0.46 | 0.00558 | -0.028 | -82.533
-5.5 | -0.404 | 0.00553 | -0.029 | -73.143
-5 | -0.347 | 0.00546 | -0.03 | -63.568
-4.5 | -0.288 | 0.00537 | -0.03 | -53.653
-4 | -0.229 | 0.00526 | -0.031 | -43.473
-3.5 | -0.168 | 0.00518 | -0.032 | -32.52
-3 | -0.108 | 0.00508 | -0.032 | -21.178
-2.5 | -0.047 | 0.00506 | -0.033 | -9.226
-2 | 0.014 | 0.00506 | -0.034 | 2.863
-1.5 | 0.076 | 0.00507 | -0.034 | 14.928
-1 | 0.137 | 0.00508 | -0.035 | 26.957
-0.5 | 0.198 | 0.0051 | -0.036 | 38.818
0 | 0.259 | 0.00513 | -0.036 | 50.576
0.5 | 0.32 | 0.00514 | -0.037 | 62.301
1 | 0.381 | 0.00515 | -0.038 | 73.978
1.5 | 0.442 | 0.00514 | -0.039 | 85.992
2 | 0.503 | 0.00514 | -0.039 | 97.927
2.5 | 0.564 | 0.00516 | -0.04 | 109.207
3 | 0.625 | 0.00519 | -0.041 | 120.335
3.5 | 0.685 | 0.00517 | -0.042 | 132.432
4 | 0.745 | 0.0058 | -0.042 | 128.47
4.5 | 0.803 | 0.005 | -0.043 | 160.428
5 | 0.862 | 0.00512 | -0.044 | 168.515
5.5 | 0.921 | 0.0062 | -0.045 | 148.609
6 | 0.98 | 0.00643 | -0.045 | 152.477
6.5 | 1.038 | 0.00681 | -0.046 | 152.324
7 | 1.091 | 0.00745 | -0.047 | 146.55
7.5 | 1.143 | 0.00813 | -0.048 | 140.615
8 | 1.192 | 0.00885 | -0.048 | 134.733
8.5 | 1.235 | 0.01119 | -0.049 | 110.344
9 | 1.28 | 0.0117 | -0.049 | 109.404
9.5 | 1.322 | 0.0123 | -0.05 | 107.437
10 | 1.359 | 0.01297 | -0.051 | 104.75
10.5 | 1.389 | 0.01372 | -0.052 | 101.303
11 | 1.415 | 0.01452 | -0.052 | 97.453
11.5 | 1.435 | 0.01542 | -0.053 | 93.061
12 | 1.449 | 0.01631 | -0.054 | 88.844
12.5 | 1.457 | 0.01735 | -0.054 | 83.964
13 | 1.458 | 0.01852 | -0.055 | 78.769
13.5 | 1.454 | 0.01971 | -0.056 | 73.793
14 | 1.444 | 0.02102 | -0.056 | 68.711
14.5 | 1.428 | 0.02261 | -0.057 | 63.171
15 | 1.407 | 0.02427 | -0.058 | 57.97
15.5 | 1.381 | 0.02609 | -0.058 | 52.909
16 | 1.35 | 0.02798 | -0.059 | 48.271
16.5 | 1.317 | 0.02998 | -0.059 | 43.918
17 | 1.28 | 0.03229 | -0.06 | 39.632
17.5 | 1.24 | 0.03498 | -0.06 | 35.444
18 | 1.199 | 0.03754 | -0.061 | 31.934

## 122. Re 14M Mach 0.00 (2)
BIGFOIL.COM POLAR EXPORT
fx79w151a
FX 79-W-151 A |  |  |  | Cl Max: | 1.7324 | at alpha= | 18.5 | deg
XFOIL ncrit=9 |  |  |  | L/D Max: | 189.002 | at alpha= | 5.5 | deg
Re: | 14000000 |  |  | Cd Min: | 0.0692 | at alpha= | 20 | deg
Mach: | 0 |  |  | Cl=0 at alpha= | -2.756 | deg
|  |  |  | @ Cl=0.1, Cd= | 0.0053036
|  |  |  | @ Cl=0.4, Cd= | 0.0051056
|  |  |  | @ Cl=0.6, Cd= | 0.0049546
alpha (deg) | Cl | Cd | Cm | Cl/Cd
-20 | -1.5728 | 0.03132 | -0.081 | -50.2171
-19.5 | -1.5668 | 0.02709 | -0.0819 | -57.8368
-19 | -1.5711 | 0.0233 | -0.0796 | -67.4292
-18.5 | -1.548 | 0.02156 | -0.0776 | -71.7996
-18 | -1.5205 | 0.02018 | -0.0753 | -75.3469
-17.5 | -1.4899 | 0.01888 | -0.073 | -78.9142
-17 | -1.4579 | 0.01743 | -0.0706 | -83.6431
-16.5 | -1.4121 | 0.01594 | -0.0707 | -88.5885
-16 | -1.315 | 0.0151 | -0.0804 | -87.0861
-15.5 | -1.249 | 0.01385 | -0.0843 | -90.1805
-15 | -1.2025 | 0.01309 | -0.0834 | -91.864
-14.5 | -1.1596 | 0.01247 | -0.0815 | -92.9912
-14 | -1.1169 | 0.01192 | -0.0794 | -93.6997
-13.5 | -1.0727 | 0.01149 | -0.0774 | -93.3594
-13 | -1.0294 | 0.01097 | -0.0753 | -93.8377
-12.5 | -0.9855 | 0.01049 | -0.0732 | -93.9466
-12 | -0.9408 | 0.01001 | -0.0711 | -93.986
-11.5 | -0.8953 | 0.00953 | -0.0692 | -93.9454
-11 | -0.848 | 0.00915 | -0.0676 | -92.6776
-10.5 | -0.7999 | 0.00883 | -0.0661 | -90.5889
-10 | -0.7512 | 0.00851 | -0.0647 | -88.2726
-9.5 | -0.7025 | 0.00816 | -0.0633 | -86.0907
-9 | -0.6528 | 0.00788 | -0.062 | -82.8426
-8.5 | -0.6027 | 0.00761 | -0.0609 | -79.1984
-8 | -0.5519 | 0.00733 | -0.0598 | -75.2933
-7.5 | -0.501 | 0.00705 | -0.0588 | -71.0638
-7 | -0.4496 | 0.0068 | -0.0578 | -66.1176
-6.5 | -0.398 | 0.00658 | -0.0569 | -60.4863
-6 | -0.3456 | 0.00637 | -0.0561 | -54.2543
-5.5 | -0.2929 | 0.00617 | -0.0554 | -47.4716
-5 | -0.2399 | 0.006 | -0.0548 | -39.9833
-4.5 | -0.1866 | 0.00584 | -0.0542 | -31.9521
-4 | -0.1343 | 0.00567 | -0.0534 | -23.6861
-3.5 | -0.0811 | 0.0055 | -0.0528 | -14.7455
-3 | -0.0263 | 0.00545 | -0.0526 | -4.8257
-2.5 | 0.0276 | 0.00537 | -0.0521 | 5.1397
-2 | 0.0824 | 0.00531 | -0.0519 | 15.5179
-1.5 | 0.1371 | 0.00529 | -0.0517 | 25.9168
-1 | 0.1916 | 0.00524 | -0.0514 | 36.5649
-0.5 | 0.2462 | 0.0052 | -0.0512 | 47.3462
0 | 0.3005 | 0.00518 | -0.0509 | 58.0116
0.5 | 0.3547 | 0.00514 | -0.0506 | 69.0078
1 | 0.4073 | 0.0051 | -0.05 | 79.8627
1.5 | 0.4603 | 0.00508 | -0.0496 | 90.6102
2.5 | 0.5662 | 0.00502 | -0.0486 | 112.7888
3 | 0.6179 | 0.00492 | -0.048 | 125.5894
3.5 | 0.6695 | 0.00489 | -0.0473 | 136.9121
4 | 0.722 | 0.00494 | -0.0469 | 146.1538
4.5 | 0.7775 | 0.0049 | -0.0473 | 158.6735
5 | 0.886 | 0.00477 | -0.0601 | 185.7442
5.5 | 0.9469 | 0.00501 | -0.0619 | 189.002
6 | 0.9959 | 0.00568 | -0.0614 | 175.3345
6.5 | 1.0358 | 0.00671 | -0.059 | 154.3666
7 | 1.0776 | 0.00762 | -0.057 | 141.4173
7.5 | 1.1148 | 0.00842 | -0.0539 | 132.399
8 | 1.1668 | 0.00904 | -0.0541 | 129.0708
8.5 | 1.22 | 0.00974 | -0.0547 | 125.2567
9 | 1.2688 | 0.01029 | -0.0542 | 123.3042
9.5 | 1.3164 | 0.01082 | -0.0537 | 121.6636
10 | 1.3697 | 0.01141 | -0.0547 | 120.0438
10.5 | 1.4032 | 0.01203 | -0.0517 | 116.6417
11 | 1.4274 | 0.0129 | -0.0472 | 110.6512
11.5 | 1.461 | 0.01382 | -0.0449 | 105.7164
12 | 1.4946 | 0.01486 | -0.0429 | 100.5787
12.5 | 1.5259 | 0.0161 | -0.0409 | 94.7764
13 | 1.5563 | 0.0175 | -0.039 | 88.9314
13.5 | 1.5835 | 0.01916 | -0.037 | 82.6461
14 | 1.6087 | 0.02105 | -0.0351 | 76.4228
14.5 | 1.6287 | 0.02339 | -0.0331 | 69.6323
15 | 1.6487 | 0.02584 | -0.0313 | 63.8042
15.5 | 1.6679 | 0.02848 | -0.0298 | 58.5639
16 | 1.6844 | 0.03148 | -0.0283 | 53.507
16.5 | 1.6977 | 0.03487 | -0.027 | 48.6866
17 | 1.7043 | 0.03906 | -0.0258 | 43.6329
17.5 | 1.7199 | 0.04248 | -0.0251 | 40.4873
18 | 1.7131 | 0.04828 | -0.024 | 35.4826
18.5 | 1.7324 | 0.05149 | -0.0239 | 33.6454
19 | 1.7295 | 0.05719 | -0.0236 | 30.2413
19.5 | 1.7284 | 0.06275 | -0.0235 | 27.5442
20 | 1.7213 | 0.0692 | -0.0237 | 24.8743

## 123. Re 14M Mach 0.10 (1)
BIGFOIL.COM POLAR EXPORT
fx79w151a
FX 79-W-151 A |  |  |  | Cl Max: | 1.452 | at alpha= | 12.5 | deg
JavaFoil+Calcfoil stall+Eppler ext transition |  |  |  | L/D Max: | 168.562 | at alpha= | 5 | deg
Re: | 14000000 |  |  | Cd Min: | 0.00503 | at alpha= | -2 | deg
Mach: | 0.1 |  |  | Cl=0 at alpha= | -2.121 | deg
|  |  |  | @ Cl=0.1, Cd= | 0.0050839
|  |  |  | @ Cl=0.4, Cd= | 0.0051572
|  |  |  | @ Cl=0.6, Cd= | 0.0051962
alpha (deg) | Cl | Cd | Cm | Cl/Cd
-16 | -0.688 | 0.09578 | -0.012 | -7.187
-15.5 | -0.704 | 0.08995 | -0.013 | -7.827
-15 | -0.719 | 0.08296 | -0.013 | -8.671
-14.5 | -0.733 | 0.07587 | -0.014 | -9.662
-14 | -0.747 | 0.06734 | -0.014 | -11.087
-13.5 | -0.757 | 0.06023 | -0.015 | -12.564
-13 | -0.768 | 0.05087 | -0.016 | -15.107
-12.5 | -0.79 | 0.0364 | -0.018 | -21.7
-12 | -0.816 | 0.02284 | -0.02 | -35.743
-11.5 | -0.848 | 0.01351 | -0.021 | -62.761
-11 | -0.849 | 0.01152 | -0.022 | -73.693
-10.5 | -0.831 | 0.00877 | -0.023 | -94.75
-10 | -0.809 | 0.00744 | -0.024 | -108.658
-9.5 | -0.779 | 0.00713 | -0.024 | -109.21
-9 | -0.744 | 0.00686 | -0.025 | -108.469
-8.5 | -0.705 | 0.00662 | -0.025 | -106.582
-8 | -0.663 | 0.00646 | -0.026 | -102.694
-7.5 | -0.617 | 0.00617 | -0.027 | -100.032
-7 | -0.568 | 0.00601 | -0.027 | -94.441
-6.5 | -0.516 | 0.00577 | -0.028 | -89.401
-6 | -0.462 | 0.00559 | -0.028 | -82.655
-5.5 | -0.406 | 0.00554 | -0.029 | -73.341
-5 | -0.349 | 0.00547 | -0.03 | -63.768
-4.5 | -0.29 | 0.00538 | -0.03 | -53.84
-4 | -0.23 | 0.00527 | -0.031 | -43.621
-3.5 | -0.169 | 0.00514 | -0.032 | -32.915
-3 | -0.108 | 0.00509 | -0.032 | -21.263
-2.5 | -0.047 | 0.00506 | -0.033 | -9.259
-2 | 0.015 | 0.00503 | -0.034 | 2.895
-1.5 | 0.076 | 0.00508 | -0.034 | 14.98
-1 | 0.138 | 0.00509 | -0.035 | 27.058
-0.5 | 0.199 | 0.00511 | -0.036 | 38.967
0 | 0.261 | 0.00513 | -0.037 | 50.746
0.5 | 0.322 | 0.00515 | -0.037 | 62.508
1 | 0.383 | 0.00516 | -0.038 | 74.207
1.5 | 0.444 | 0.00515 | -0.039 | 86.222
2 | 0.506 | 0.00515 | -0.04 | 98.143
2.5 | 0.567 | 0.00518 | -0.04 | 109.316
3 | 0.628 | 0.00521 | -0.041 | 120.532
3.5 | 0.688 | 0.0052 | -0.042 | 132.511
4 | 0.748 | 0.00582 | -0.043 | 128.529
4.5 | 0.807 | 0.00503 | -0.043 | 160.52
5 | 0.866 | 0.00514 | -0.044 | 168.562
5.5 | 0.926 | 0.00623 | -0.045 | 148.515
6 | 0.984 | 0.00646 | -0.046 | 152.387
6.5 | 1.042 | 0.00686 | -0.046 | 152.032
7 | 1.096 | 0.00751 | -0.047 | 145.914
7.5 | 1.148 | 0.0082 | -0.048 | 139.965
8 | 1.197 | 0.00895 | -0.048 | 133.722
8.5 | 1.24 | 0.01132 | -0.049 | 109.504
9 | 1.284 | 0.01185 | -0.05 | 108.4
9.5 | 1.326 | 0.01247 | -0.05 | 106.319
10 | 1.362 | 0.01315 | -0.051 | 103.615
10.5 | 1.392 | 0.01391 | -0.052 | 100.041
11 | 1.416 | 0.01476 | -0.052 | 95.937
11.5 | 1.434 | 0.01568 | -0.053 | 91.506
12 | 1.446 | 0.01659 | -0.054 | 87.168
12.5 | 1.452 | 0.01767 | -0.055 | 82.152
13 | 1.45 | 0.01884 | -0.055 | 76.984
13.5 | 1.443 | 0.02012 | -0.056 | 71.719
14 | 1.429 | 0.02153 | -0.057 | 66.355
14.5 | 1.408 | 0.02314 | -0.057 | 60.858
15 | 1.382 | 0.02496 | -0.058 | 55.369
15.5 | 1.351 | 0.02675 | -0.058 | 50.514
16 | 1.315 | 0.02878 | -0.059 | 45.71
16.5 | 1.276 | 0.03101 | -0.06 | 41.148
17 | 1.233 | 0.03351 | -0.06 | 36.813
17.5 | 1.188 | 0.03612 | -0.061 | 32.9

## 124. Re 14M Mach 0.10 (2)
BIGFOIL.COM POLAR EXPORT
fx79w151a
FX 79-W-151 A |  |  |  | Cl Max: | 1.7214 | at alpha= | 18.5 | deg
XFOIL ncrit=9 |  |  |  | L/D Max: | 190.279 | at alpha= | 5.5 | deg
Re: | 14000000 |  |  | Cd Min: | 0.07322 | at alpha= | 20 | deg
Mach: | 0.1 |  |  | Cl=0 at alpha= | -2.7583 | deg
|  |  |  | @ Cl=0.1, Cd= | 0.0053108
|  |  |  | @ Cl=0.4, Cd= | 0.0051176
|  |  |  | @ Cl=0.6, Cd= | 0.0049759
alpha (deg) | Cl | Cd | Cm | Cl/Cd
-20 | -1.5112 | 0.04187 | -0.0775 | -36.0927
-19.5 | -1.5356 | 0.03289 | -0.0828 | -46.689
-19 | -1.5511 | 0.0263 | -0.0851 | -58.9772
-18.5 | -1.5325 | 0.02391 | -0.0838 | -64.0945
-18 | -1.512 | 0.02188 | -0.0816 | -69.1042
-17.5 | -1.4872 | 0.02021 | -0.0788 | -73.5873
-17 | -1.461 | 0.0185 | -0.0757 | -78.973
-16.5 | -1.424 | 0.01693 | -0.074 | -84.111
-16 | -1.3475 | 0.01603 | -0.079 | -84.0611
-15.5 | -1.2582 | 0.01447 | -0.0874 | -86.9523
-15 | -1.2112 | 0.01348 | -0.0866 | -89.8516
-14.5 | -1.1677 | 0.01278 | -0.0846 | -91.3693
-14 | -1.1247 | 0.01218 | -0.0822 | -92.3399
-13.5 | -1.0802 | 0.01171 | -0.0801 | -92.2459
-13 | -1.0368 | 0.01116 | -0.0777 | -92.9032
-12.5 | -0.9917 | 0.0107 | -0.0755 | -92.6822
-12 | -0.9469 | 0.01019 | -0.0732 | -92.9244
-11.5 | -0.9012 | 0.00969 | -0.0711 | -93.0031
-11 | -0.8539 | 0.00927 | -0.0693 | -92.1143
-10.5 | -0.8056 | 0.00891 | -0.0676 | -90.4153
-10 | -0.7563 | 0.00859 | -0.0661 | -88.0442
-9.5 | -0.707 | 0.00824 | -0.0646 | -85.801
-9 | -0.6572 | 0.00793 | -0.0631 | -82.8752
-8.5 | -0.6065 | 0.00767 | -0.0619 | -79.0743
-8 | -0.5556 | 0.00738 | -0.0607 | -75.2846
-7.5 | -0.5043 | 0.00708 | -0.0596 | -71.2288
-7 | -0.4524 | 0.00683 | -0.0585 | -66.2372
-6.5 | -0.4004 | 0.0066 | -0.0576 | -60.6667
-6 | -0.3476 | 0.00639 | -0.0567 | -54.3975
-5.5 | -0.2946 | 0.00619 | -0.056 | -47.5929
-5 | -0.2412 | 0.00602 | -0.0553 | -40.0664
-4.5 | -0.1874 | 0.00585 | -0.0547 | -32.0342
-4 | -0.1348 | 0.00568 | -0.0539 | -23.7324
-3.5 | -0.0814 | 0.00551 | -0.0533 | -14.7731
-3 | -0.0262 | 0.00545 | -0.053 | -4.8073
-2.5 | 0.028 | 0.00538 | -0.0525 | 5.2045
-2 | 0.0831 | 0.00532 | -0.0523 | 15.6203
-1.5 | 0.1382 | 0.00529 | -0.052 | 26.1248
-1 | 0.1929 | 0.00525 | -0.0517 | 36.7429
-0.5 | 0.2479 | 0.0052 | -0.0515 | 47.6731
0 | 0.3024 | 0.00519 | -0.0512 | 58.2659
0.5 | 0.3571 | 0.00515 | -0.0509 | 69.3398
1 | 0.41 | 0.00511 | -0.0503 | 80.2348
1.5 | 0.4632 | 0.00509 | -0.0498 | 91.002
2 | 0.5171 | 0.00504 | -0.0495 | 102.5992
2.5 | 0.5697 | 0.00504 | -0.0489 | 113.0357
3 | 0.6217 | 0.00493 | -0.0482 | 126.1055
3.5 | 0.6737 | 0.0049 | -0.0476 | 137.4898
4 | 0.7266 | 0.00495 | -0.0471 | 146.7879
4.5 | 0.7829 | 0.00491 | -0.0476 | 159.4501
5 | 0.8921 | 0.00478 | -0.0604 | 186.6318
5.5 | 0.9533 | 0.00501 | -0.0622 | 190.2794
6 | 1.0027 | 0.00567 | -0.0616 | 176.843
6.5 | 1.0418 | 0.00676 | -0.059 | 154.1124
7.5 | 1.1201 | 0.0085 | -0.0536 | 131.7765
8 | 1.173 | 0.00917 | -0.0539 | 127.9171
8.5 | 1.2264 | 0.00986 | -0.0544 | 124.3813
9 | 1.2717 | 0.01039 | -0.0531 | 122.3965
9.5 | 1.3226 | 0.01096 | -0.0533 | 120.6752
10 | 1.3759 | 0.01158 | -0.0541 | 118.8169
10.5 | 1.402 | 0.01225 | -0.0496 | 114.449
11 | 1.4299 | 0.01321 | -0.0459 | 108.2438
11.5 | 1.4639 | 0.01419 | -0.0437 | 103.1642
12 | 1.4972 | 0.01533 | -0.0416 | 97.6647
12.5 | 1.5285 | 0.01666 | -0.0395 | 91.7467
13 | 1.5579 | 0.01819 | -0.0376 | 85.646
13.5 | 1.5839 | 0.02003 | -0.0355 | 79.0764
14 | 1.6081 | 0.02208 | -0.0335 | 72.8306
14.5 | 1.6284 | 0.02452 | -0.0316 | 66.4111
15 | 1.6478 | 0.02711 | -0.0298 | 60.782
15.5 | 1.6656 | 0.03002 | -0.0283 | 55.483
16 | 1.6807 | 0.03326 | -0.0268 | 50.5322
16.5 | 1.692 | 0.03699 | -0.0255 | 45.7421
17 | 1.6973 | 0.04142 | -0.0243 | 40.9778
17.5 | 1.7127 | 0.04501 | -0.0237 | 38.0515
18 | 1.7041 | 0.05112 | -0.0227 | 33.3353
18.5 | 1.7214 | 0.0547 | -0.0226 | 31.4698
19 | 1.7167 | 0.06071 | -0.0224 | 28.2771
19.5 | 1.7147 | 0.06655 | -0.0225 | 25.7656
20 | 1.7071 | 0.07322 | -0.0228 | 23.3147

## 125. Re 14M Mach 0.25 (1)
BIGFOIL.COM POLAR EXPORT
fx79w151a
FX 79-W-151 A |  |  |  | Cl Max: | 1.422 | at alpha= | 11.5 | deg
JavaFoil+Calcfoil stall+Eppler ext transition |  |  |  | L/D Max: | 153.244 | at alpha= | 4 | deg
Re: | 14000000 |  |  | Cd Min: | 0.00492 | at alpha= | 3.5 | deg
Mach: | 0.25 |  |  | Cl=0 at alpha= | -2.1191 | deg
|  |  |  | @ Cl=0.1, Cd= | 0.0051135
|  |  |  | @ Cl=0.4, Cd= | 0.00522
|  |  |  | @ Cl=0.6, Cd= | 0.0054426
alpha (deg) | Cl | Cd | Cm | Cl/Cd
-15 | -0.457 | 0.09989 | -0.012 | -4.571
-14.5 | -0.501 | 0.09286 | -0.013 | -5.392
-14 | -0.541 | 0.08522 | -0.013 | -6.351
-13.5 | -0.577 | 0.07824 | -0.014 | -7.376
-13 | -0.608 | 0.07226 | -0.014 | -8.408
-12.5 | -0.634 | 0.06497 | -0.015 | -9.763
-12 | -0.661 | 0.0541 | -0.017 | -12.217
-11.5 | -0.682 | 0.04456 | -0.018 | -15.316
-11 | -0.724 | 0.02541 | -0.021 | -28.496
-10.5 | -0.771 | 0.01315 | -0.023 | -58.673
-10 | -0.776 | 0.01126 | -0.024 | -68.9
-9.5 | -0.762 | 0.00746 | -0.025 | -102.171
-9 | -0.737 | 0.00712 | -0.025 | -103.525
-8.5 | -0.705 | 0.00684 | -0.026 | -103.052
-8 | -0.667 | 0.0066 | -0.027 | -101.094
-7.5 | -0.624 | 0.00626 | -0.027 | -99.681
-7 | -0.577 | 0.00614 | -0.028 | -94.036
-6.5 | -0.526 | 0.00601 | -0.029 | -87.566
-6 | -0.472 | 0.00568 | -0.029 | -83.195
-5.5 | -0.416 | 0.00553 | -0.03 | -75.203
-5 | -0.357 | 0.00552 | -0.03 | -64.717
-4.5 | -0.297 | 0.00543 | -0.031 | -54.747
-4 | -0.236 | 0.00531 | -0.032 | -44.399
-3.5 | -0.174 | 0.00522 | -0.033 | -33.28
-3 | -0.111 | 0.00512 | -0.033 | -21.705
-2.5 | -0.048 | 0.00509 | -0.034 | -9.457
-2 | 0.015 | 0.00509 | -0.035 | 2.937
-1.5 | 0.078 | 0.00511 | -0.035 | 15.299
-1 | 0.141 | 0.00512 | -0.036 | 27.613
-0.5 | 0.205 | 0.00517 | -0.037 | 39.596
0 | 0.268 | 0.0052 | -0.038 | 51.52
0.5 | 0.331 | 0.0052 | -0.038 | 63.561
1 | 0.394 | 0.00522 | -0.039 | 75.375
1.5 | 0.457 | 0.00522 | -0.04 | 87.395
2 | 0.519 | 0.00523 | -0.041 | 99.31
2.5 | 0.582 | 0.00528 | -0.042 | 110.292
3 | 0.644 | 0.00584 | -0.042 | 110.197
3.5 | 0.705 | 0.00492 | -0.043 | 143.142
4 | 0.766 | 0.005 | -0.044 | 153.244
4.5 | 0.828 | 0.00606 | -0.044 | 136.512
5 | 0.889 | 0.00623 | -0.045 | 142.589
5.5 | 0.949 | 0.00641 | -0.046 | 148.034
6 | 1.009 | 0.00667 | -0.047 | 151.242
6.5 | 1.069 | 0.00712 | -0.048 | 150.123
7 | 1.123 | 0.00792 | -0.048 | 141.722
7.5 | 1.174 | 0.00865 | -0.049 | 135.807
8 | 1.218 | 0.01143 | -0.049 | 106.554
8.5 | 1.265 | 0.01205 | -0.05 | 104.929
9 | 1.308 | 0.01264 | -0.051 | 103.409
9.5 | 1.346 | 0.0134 | -0.052 | 100.473
10 | 1.379 | 0.0142 | -0.052 | 97.109
10.5 | 1.402 | 0.01511 | -0.053 | 92.75
11 | 1.416 | 0.01613 | -0.054 | 87.826
11.5 | 1.422 | 0.01719 | -0.054 | 82.745
12 | 1.418 | 0.01842 | -0.055 | 76.981
12.5 | 1.404 | 0.0197 | -0.056 | 71.243
13 | 1.378 | 0.02119 | -0.056 | 65.036
13.5 | 1.342 | 0.02296 | -0.057 | 58.44
14 | 1.294 | 0.025 | -0.058 | 51.782
14.5 | 1.237 | 0.02704 | -0.058 | 45.741
15 | 1.169 | 0.0295 | -0.059 | 39.637
15.5 | 1.094 | 0.03209 | -0.059 | 34.081
16 | 1.01 | 0.03482 | -0.06 | 29.014
16.5 | 0.921 | 0.03774 | -0.06 | 24.393

## 126. Re 14M Mach 0.25 (2)
BIGFOIL.COM POLAR EXPORT
fx79w151a
FX 79-W-151 A |  |  |  | Cl Max: | 1.6613 | at alpha= | 17.5 | deg
XFOIL ncrit=9 |  |  |  | L/D Max: | 195.723 | at alpha= | 5.5 | deg
Re: | 14000000 |  |  | Cd Min: | 0.18033 | at alpha= | -20 | deg
Mach: | 0.25 |  |  | Cl=0 at alpha= | -2.7709 | deg
|  |  |  | @ Cl=0.1, Cd= | 0.0053589
|  |  |  | @ Cl=0.4, Cd= | 0.0051826
|  |  |  | @ Cl=0.6, Cd= | 0.0050743
alpha (deg) | Cl | Cd | Cm | Cl/Cd
-20 | -0.7271 | 0.18033 | 0.0072 | -4.0321
-19.5 | -0.7389 | 0.1676 | -0.0013 | -4.4087
-19 | -0.8037 | 0.14537 | -0.0158 | -5.5287
-18.5 | -0.8366 | 0.1312 | -0.0249 | -6.3765
-18 | -0.9409 | 0.10639 | -0.0416 | -8.8439
-17.5 | -1.2738 | 0.05362 | -0.0802 | -23.7561
-17 | -1.3593 | 0.03352 | -0.0989 | -40.5519
-16.5 | -1.3921 | 0.0257 | -0.1011 | -54.1673
-16 | -1.3755 | 0.02278 | -0.0986 | -60.3819
-15.5 | -1.3546 | 0.01993 | -0.0954 | -67.9679
-15 | -1.2754 | 0.01732 | -0.1008 | -73.6374
-14.5 | -1.2042 | 0.01538 | -0.1036 | -78.2965
-14 | -1.1603 | 0.01418 | -0.1003 | -81.8265
-13.5 | -1.1178 | 0.01327 | -0.0965 | -84.2351
-13 | -1.0736 | 0.0125 | -0.0927 | -85.888
-12.5 | -1.0291 | 0.01177 | -0.0889 | -87.4342
-12 | -0.9826 | 0.01114 | -0.0855 | -88.2047
-11.5 | -0.9342 | 0.0106 | -0.0824 | -88.1321
-11 | -0.8857 | 0.01003 | -0.0794 | -88.3051
-10.5 | -0.8363 | 0.00952 | -0.0765 | -87.8466
-10 | -0.7858 | 0.00906 | -0.074 | -86.7329
-9.5 | -0.7337 | 0.00866 | -0.0718 | -84.7229
-9 | -0.6811 | 0.00831 | -0.0697 | -81.9615
-8.5 | -0.6286 | 0.00796 | -0.0678 | -78.9698
-8 | -0.575 | 0.00766 | -0.0661 | -75.0653
-7.5 | -0.5216 | 0.00732 | -0.0644 | -71.2568
-7 | -0.4673 | 0.00703 | -0.063 | -66.4723
-6.5 | -0.4134 | 0.00676 | -0.0616 | -61.1538
-6 | -0.3587 | 0.00652 | -0.0603 | -55.0153
-5.5 | -0.3034 | 0.00629 | -0.0593 | -48.2353
-5 | -0.2481 | 0.00612 | -0.0583 | -40.5392
-4.5 | -0.192 | 0.00595 | -0.0575 | -32.2689
-4 | -0.1378 | 0.00573 | -0.0565 | -24.0489
-3.5 | -0.0826 | 0.00559 | -0.0556 | -14.7764
-3 | -0.0258 | 0.00549 | -0.0552 | -4.6995
-2.5 | 0.0305 | 0.00541 | -0.0546 | 5.6377
-2 | 0.0874 | 0.00537 | -0.0543 | 16.2756
-1.5 | 0.1443 | 0.00532 | -0.0539 | 27.1241
-1 | 0.2005 | 0.0053 | -0.0535 | 37.8302
-0.5 | 0.2576 | 0.00525 | -0.0533 | 49.0667
0 | 0.3138 | 0.00524 | -0.0529 | 59.8855
0.5 | 0.3699 | 0.00521 | -0.0525 | 70.9981
1 | 0.4249 | 0.00516 | -0.0519 | 82.345
1.5 | 0.4794 | 0.00514 | -0.0513 | 93.2685
2 | 0.5347 | 0.00512 | -0.0508 | 104.4336
2.5 | 0.5896 | 0.00509 | -0.0503 | 115.835
3 | 0.6425 | 0.00501 | -0.0493 | 128.2435
3.5 | 0.6969 | 0.00496 | -0.0487 | 140.504
4 | 0.7521 | 0.00501 | -0.0483 | 150.1198
4.5 | 0.8125 | 0.00496 | -0.0492 | 163.8105
5 | 0.9252 | 0.00486 | -0.0621 | 190.3704
5.5 | 0.9884 | 0.00505 | -0.0637 | 195.7228
6 | 1.0385 | 0.00571 | -0.0627 | 181.8739
6.5 | 1.0749 | 0.00699 | -0.0591 | 153.7768
8 | 1.2022 | 0.00972 | -0.0518 | 123.6831
8.5 | 1.2482 | 0.01044 | -0.0503 | 119.5594
9 | 1.3 | 0.01115 | -0.05 | 116.5919
9.5 | 1.3559 | 0.01196 | -0.051 | 113.3696
10 | 1.3801 | 0.01279 | -0.0456 | 107.9046
10.5 | 1.4127 | 0.0139 | -0.0424 | 101.6331
11 | 1.4452 | 0.01526 | -0.0397 | 94.7051
11.5 | 1.4784 | 0.01671 | -0.0373 | 88.474
12 | 1.5102 | 0.01836 | -0.0351 | 82.2549
12.5 | 1.5351 | 0.02056 | -0.0325 | 74.6644
13 | 1.56 | 0.02287 | -0.0303 | 68.2116
13.5 | 1.5825 | 0.02547 | -0.0281 | 62.1319
14 | 1.6011 | 0.02851 | -0.026 | 56.1592
14.5 | 1.6182 | 0.03186 | -0.0242 | 50.791
15 | 1.6328 | 0.03553 | -0.0225 | 45.9555
15.5 | 1.6425 | 0.03983 | -0.021 | 41.2378
16 | 1.6507 | 0.04438 | -0.0197 | 37.1947
16.5 | 1.6563 | 0.04932 | -0.0187 | 33.5827
17 | 1.6565 | 0.05495 | -0.018 | 30.1456
17.5 | 1.6613 | 0.06026 | -0.0175 | 27.5689
18 | 1.6496 | 0.06742 | -0.0173 | 24.4675
18.5 | 1.6577 | 0.07266 | -0.0175 | 22.8145
19 | 1.6492 | 0.07979 | -0.018 | 20.6693
19.5 | 1.6386 | 0.08742 | -0.0189 | 18.744
20 | 1.6294 | 0.09493 | -0.0201 | 17.1642

## 127. Re 14M Mach 0.50 (1)
BIGFOIL.COM POLAR EXPORT
fx79w151a
FX 79-W-151 A |  |  |  | Cl Max: | 1.36 | at alpha= | 9 | deg
JavaFoil+Calcfoil stall+Eppler ext transition |  |  |  | L/D Max: | 141.758 | at alpha= | 6 | deg
Re: | 14000000 |  |  | Cd Min: | 0.00512 | at alpha= | 0.5 | deg
Mach: | 0.5 |  |  | Cl=0 at alpha= | -2.1197 | deg
|  |  |  | @ Cl=0.1, Cd= | 0.0053073
|  |  |  | @ Cl=0.4, Cd= | 0.0051337
|  |  |  | @ Cl=0.6, Cd= | 0.0061683
alpha (deg) | Cl | Cd | Cm | Cl/Cd
-20 | -1.002 | 0.18108 | -0.011 | -5.536
-19.5 | -0.974 | 0.17833 | -0.011 | -5.464
-19 | -0.946 | 0.17314 | -0.011 | -5.465
-18.5 | -0.919 | 0.16783 | -0.011 | -5.474
-18 | -0.892 | 0.15475 | -0.012 | -5.766
-17.5 | -0.865 | 0.14645 | -0.012 | -5.904
-17 | -0.837 | 0.14195 | -0.012 | -5.894
-16.5 | -0.809 | 0.12965 | -0.012 | -6.24
-16 | -0.78 | 0.12532 | -0.012 | -6.228
-15.5 | -0.754 | 0.11361 | -0.013 | -6.641
-15 | -0.729 | 0.10243 | -0.013 | -7.117
-14.5 | -0.7 | 0.09789 | -0.014 | -7.153
-14 | -0.67 | 0.09483 | -0.013 | -7.062
-13.5 | -0.642 | 0.0883 | -0.014 | -7.273
-13 | -0.616 | 0.08721 | -0.014 | -7.068
-12.5 | -0.588 | 0.08276 | -0.014 | -7.099
-12 | -0.562 | 0.07447 | -0.015 | -7.548
-11.5 | -0.531 | 0.07823 | -0.015 | -6.788
-11 | -0.506 | 0.06934 | -0.016 | -7.292
-10.5 | -0.483 | 0.05889 | -0.018 | -8.197
-10 | -0.444 | 0.07139 | -0.015 | -6.218
-9.5 | -0.422 | 0.05738 | -0.018 | -7.361
-9 | -0.405 | 0.04321 | -0.021 | -9.369
-8.5 | -0.367 | 0.05002 | -0.019 | -7.338
-8 | -0.362 | 0.02735 | -0.025 | -13.245
-7.5 | -0.33 | 0.02713 | -0.025 | -12.174
-7 | -0.54 | 0.00852 | -0.031 | -63.329
-6.5 | -0.433 | 0.05777 | -0.015 | -7.503
-6 | -0.503 | 0.00637 | -0.033 | -78.902
-5.5 | -0.452 | 0.00592 | -0.033 | -76.299
-5 | -0.393 | 0.0058 | -0.034 | -67.763
-4.5 | -0.329 | 0.00568 | -0.035 | -57.958
-4 | -0.262 | 0.00553 | -0.036 | -47.362
-3.5 | -0.193 | 0.00544 | -0.036 | -35.53
-3 | -0.124 | 0.0053 | -0.037 | -23.386
-2.5 | -0.054 | 0.00529 | -0.038 | -10.162
-2 | 0.017 | 0.00528 | -0.039 | 3.162
-1.5 | 0.087 | 0.0053 | -0.04 | 16.482
-1 | 0.158 | 0.00534 | -0.04 | 29.599
-0.5 | 0.229 | 0.00583 | -0.041 | 39.197
0 | 0.299 | 0.00592 | -0.042 | 50.401
0.5 | 0.368 | 0.00512 | -0.043 | 71.883
1 | 0.438 | 0.00515 | -0.044 | 84.944
1.5 | 0.507 | 0.00603 | -0.044 | 84.034
2 | 0.576 | 0.00613 | -0.045 | 93.984
2.5 | 0.645 | 0.00624 | -0.046 | 103.442
3 | 0.714 | 0.00634 | -0.047 | 112.534
3.5 | 0.782 | 0.00642 | -0.048 | 121.745
4 | 0.85 | 0.00658 | -0.049 | 129.151
4.5 | 0.917 | 0.00687 | -0.049 | 133.538
5 | 0.984 | 0.00713 | -0.05 | 138.028
5.5 | 1.05 | 0.00742 | -0.051 | 141.468
6 | 1.115 | 0.00787 | -0.052 | 141.758
6.5 | 1.179 | 0.0086 | -0.053 | 137.107
7 | 1.233 | 0.00998 | -0.053 | 123.517
7.5 | 1.281 | 0.0112 | -0.054 | 114.372
8 | 1.316 | 0.01515 | -0.054 | 86.856
8.5 | 1.347 | 0.0163 | -0.055 | 82.61
9 | 1.36 | 0.01763 | -0.056 | 77.155
9.5 | 1.343 | 0.01921 | -0.057 | 69.903
10 | 1.242 | 0.02113 | -0.057 | 58.754
10.5 | 0.832 | 0.02302 | -0.058 | 36.153
11 | 0.861 | 0.02566 | -0.059 | 33.563
11.5 | 0.888 | 0.02942 | -0.059 | 30.195
12 | 0.92 | 0.02962 | -0.06 | 31.06
12.5 | 0.947 | 0.0336 | -0.06 | 28.18
13 | 0.968 | 0.0401 | -0.061 | 24.149
13.5 | 1.003 | 0.03901 | -0.062 | 25.715
14 | 1.026 | 0.04548 | -0.062 | 22.552

## 128. Re 14M Mach 0.50 (2)
BIGFOIL.COM POLAR EXPORT
fx79w151a
FX 79-W-151 A |  |  |  | Cl Max: | 1.4684 | at alpha= | 12 | deg
XFOIL ncrit=9 |  |  |  | L/D Max: | 211.402 | at alpha= | 5.5 | deg
Re: | 14000000 |  |  | Cd Min: | 0.13992 | at alpha= | 17 | deg
Mach: | 0.5 |  |  | Cl=0 at alpha= | -2.821 | deg
|  |  |  | @ Cl=0.1, Cd= | 0.0055695
|  |  |  | @ Cl=0.4, Cd= | 0.00549
|  |  |  | @ Cl=0.6, Cd= | 0.0054443
alpha (deg) | Cl | Cd | Cm | Cl/Cd
-13.5 | -0.5051 | 0.10929 | -0.0556 | -4.6216
-13 | -0.5211 | 0.09826 | -0.0632 | -5.3033
-12.5 | -0.5332 | 0.08823 | -0.0703 | -6.0433
-12 | -0.5497 | 0.07776 | -0.0785 | -7.0692
-11.5 | -0.5745 | 0.06639 | -0.0886 | -8.6534
-11 | -0.5909 | 0.05502 | -0.1006 | -10.7397
-10 | -0.6119 | 0.02576 | -0.1409 | -23.7539
-9.5 | -0.6517 | 0.01924 | -0.1353 | -33.8721
-9 | -0.6864 | 0.01535 | -0.1207 | -44.7166
-8.5 | -0.6981 | 0.01156 | -0.1068 | -60.3893
-8 | -0.6668 | 0.00926 | -0.0963 | -72.0086
-7.5 | -0.6073 | 0.00834 | -0.09 | -72.8177
-7 | -0.5411 | 0.0079 | -0.0856 | -68.4937
-6.5 | -0.4751 | 0.0075 | -0.0818 | -63.3467
-6 | -0.4102 | 0.00709 | -0.0785 | -57.8561
-5.5 | -0.3458 | 0.00677 | -0.0754 | -51.0783
-5 | -0.2808 | 0.00649 | -0.0729 | -43.2666
-4.5 | -0.2148 | 0.00629 | -0.0709 | -34.1494
-4 | -0.1519 | 0.00604 | -0.0686 | -25.149
-3.5 | -0.0878 | 0.00583 | -0.0669 | -15.06
-3 | -0.0233 | 0.00569 | -0.0654 | -4.0949
-2.5 | 0.0418 | 0.00565 | -0.0643 | 7.3982
-2 | 0.1069 | 0.00556 | -0.0633 | 19.2266
-1.5 | 0.1715 | 0.00552 | -0.0624 | 31.0688
-1 | 0.2362 | 0.00552 | -0.0616 | 42.7899
-0.5 | 0.3003 | 0.00549 | -0.0609 | 54.6995
0 | 0.364 | 0.00549 | -0.0601 | 66.3024
0.5 | 0.427 | 0.00549 | -0.0592 | 77.7778
1 | 0.4899 | 0.00545 | -0.0584 | 89.8899
1.5 | 0.551 | 0.00546 | -0.0572 | 100.9158
2 | 0.6133 | 0.00544 | -0.0562 | 112.739
2.5 | 0.6741 | 0.00545 | -0.0549 | 123.6881
3 | 0.7337 | 0.0054 | -0.0534 | 135.8704
3.5 | 0.7966 | 0.00535 | -0.0524 | 148.8972
4 | 0.8617 | 0.0054 | -0.0518 | 159.5741
4.5 | 0.9576 | 0.00532 | -0.058 | 180
5 | 1.0718 | 0.0053 | -0.0677 | 202.2264
5.5 | 1.1458 | 0.00542 | -0.0685 | 211.4022
6 | 1.2044 | 0.00591 | -0.0662 | 203.7902
6.5 | 1.2189 | 0.00758 | -0.0567 | 160.8047
7 | 1.2275 | 0.00966 | -0.0477 | 127.0704
8 | 1.2935 | 0.01491 | -0.0419 | 86.7539
8.5 | 1.3177 | 0.01715 | -0.0367 | 76.8338
9 | 1.3507 | 0.01947 | -0.0332 | 69.3734
9.5 | 1.3821 | 0.02211 | -0.03 | 62.5102
10 | 1.4111 | 0.02504 | -0.0268 | 56.3538
10.5 | 1.4338 | 0.02857 | -0.0236 | 50.1855
11 | 1.4482 | 0.03286 | -0.0204 | 44.0718
11.5 | 1.4637 | 0.03726 | -0.0176 | 39.2834
12 | 1.4684 | 0.04268 | -0.0149 | 34.4049
12.5 | 1.4555 | 0.04964 | -0.0125 | 29.3211
13 | 1.4387 | 0.05724 | -0.0107 | 25.1345
13.5 | 1.4153 | 0.06581 | -0.0098 | 21.5059
14 | 1.388 | 0.07513 | -0.0097 | 18.4746
14.5 | 1.365 | 0.08442 | -0.0103 | 16.1692
15 | 1.3338 | 0.09496 | -0.0118 | 14.0459
15.5 | 1.3092 | 0.10519 | -0.0137 | 12.4461
16 | 1.2821 | 0.11619 | -0.0166 | 11.0345
16.5 | 1.2542 | 0.12788 | -0.0206 | 9.8076
17 | 1.2284 | 0.13992 | -0.0257 | 8.7793

## 129. Re 16M Mach 0.00 (1)
BIGFOIL.COM POLAR EXPORT
fx79w151a
FX 79-W-151 A |  |  |  | Cl Max: | 1.46 | at alpha= | 13 | deg
JavaFoil+Calcfoil stall+Eppler ext transition |  |  |  | L/D Max: | 174.89 | at alpha= | 5.5 | deg
Re: | 16000000 |  |  | Cd Min: | 0.005 | at alpha= | -2 | deg
Mach: | 0 |  |  | Cl=0 at alpha= | -2.1147 | deg
|  |  |  | @ Cl=0.1, Cd= | 0.0050279
|  |  |  | @ Cl=0.4, Cd= | 0.0051131
|  |  |  | @ Cl=0.6, Cd= | 0.0051577
alpha (deg) | Cl | Cd | Cm | Cl/Cd
-16.5 | -0.711 | 0.09837 | -0.012 | -7.232
-16 | -0.726 | 0.09171 | -0.012 | -7.917
-15.5 | -0.739 | 0.08546 | -0.013 | -8.649
-15 | -0.753 | 0.07747 | -0.013 | -9.714
-14.5 | -0.764 | 0.07012 | -0.014 | -10.894
-14 | -0.777 | 0.06027 | -0.015 | -12.893
-13.5 | -0.79 | 0.05049 | -0.016 | -15.64
-13 | -0.801 | 0.04123 | -0.017 | -19.431
-12.5 | -0.828 | 0.02604 | -0.019 | -31.805
-12 | -0.855 | 0.01598 | -0.02 | -53.506
-11.5 | -0.869 | 0.01202 | -0.022 | -72.309
-11 | -0.857 | 0.01099 | -0.022 | -78.013
-10.5 | -0.839 | 0.00749 | -0.023 | -112.064
-10 | -0.812 | 0.00724 | -0.024 | -112.03
-9.5 | -0.78 | 0.0069 | -0.024 | -112.992
-9 | -0.744 | 0.00671 | -0.025 | -110.909
-8.5 | -0.705 | 0.00649 | -0.025 | -108.603
-8 | -0.662 | 0.00634 | -0.026 | -104.424
-7.5 | -0.615 | 0.00613 | -0.026 | -100.39
-7 | -0.566 | 0.00592 | -0.027 | -95.698
-6.5 | -0.514 | 0.00568 | -0.028 | -90.512
-6 | -0.46 | 0.00552 | -0.028 | -83.356
-5.5 | -0.404 | 0.00548 | -0.029 | -73.794
-5 | -0.347 | 0.0054 | -0.03 | -64.272
-4.5 | -0.288 | 0.00533 | -0.03 | -54.127
-4 | -0.229 | 0.00522 | -0.031 | -43.795
-3.5 | -0.168 | 0.00513 | -0.032 | -32.814
-3 | -0.108 | 0.00504 | -0.032 | -21.358
-2.5 | -0.047 | 0.00502 | -0.033 | -9.288
-2 | 0.014 | 0.005 | -0.034 | 2.893
-1.5 | 0.076 | 0.00502 | -0.034 | 15.079
-1 | 0.137 | 0.00504 | -0.035 | 27.177
-0.5 | 0.198 | 0.00505 | -0.036 | 39.222
0 | 0.259 | 0.00507 | -0.036 | 51.159
0.5 | 0.32 | 0.00505 | -0.037 | 63.423
1 | 0.381 | 0.00511 | -0.038 | 74.62
1.5 | 0.442 | 0.00512 | -0.039 | 86.324
2 | 0.503 | 0.0051 | -0.039 | 98.601
2.5 | 0.564 | 0.00514 | -0.04 | 109.697
3 | 0.625 | 0.00517 | -0.041 | 120.877
3.5 | 0.685 | 0.00518 | -0.042 | 132.192
4 | 0.745 | 0.00581 | -0.042 | 128.175
4.5 | 0.804 | 0.00597 | -0.043 | 134.813
5 | 0.862 | 0.0051 | -0.044 | 169.076
5.5 | 0.922 | 0.00527 | -0.045 | 174.89
6 | 0.98 | 0.00658 | -0.045 | 149.017
6.5 | 1.037 | 0.00708 | -0.046 | 146.465
7 | 1.091 | 0.00771 | -0.047 | 141.606
7.5 | 1.143 | 0.00824 | -0.048 | 138.736
8 | 1.192 | 0.00905 | -0.048 | 131.7
8.5 | 1.236 | 0.01098 | -0.049 | 112.536
9 | 1.281 | 0.01152 | -0.05 | 111.224
9.5 | 1.323 | 0.01207 | -0.05 | 109.563
10 | 1.36 | 0.01268 | -0.051 | 107.237
10.5 | 1.391 | 0.01338 | -0.052 | 103.976
11 | 1.416 | 0.01416 | -0.052 | 100.021
11.5 | 1.436 | 0.01501 | -0.053 | 95.71
12 | 1.45 | 0.01591 | -0.054 | 91.191
12.5 | 1.458 | 0.01686 | -0.054 | 86.477
13 | 1.46 | 0.01799 | -0.055 | 81.146
13.5 | 1.456 | 0.01919 | -0.056 | 75.876
14 | 1.446 | 0.02046 | -0.056 | 70.659
14.5 | 1.43 | 0.02196 | -0.057 | 65.121
15 | 1.409 | 0.02361 | -0.058 | 59.65
15.5 | 1.383 | 0.02532 | -0.058 | 54.609
16 | 1.352 | 0.02715 | -0.059 | 49.805
16.5 | 1.318 | 0.0292 | -0.059 | 45.143
17 | 1.282 | 0.03133 | -0.06 | 40.908
17.5 | 1.242 | 0.03392 | -0.061 | 36.603
18 | 1.201 | 0.0364 | -0.061 | 32.983

## 130. Re 16M Mach 0.00 (2)
BIGFOIL.COM POLAR EXPORT
fx79w151a
FX 79-W-151 A |  |  |  | Cl Max: | 1.7474 | at alpha= | 18.5 | deg
XFOIL ncrit=9 |  |  |  | L/D Max: | 175.246 | at alpha= | 5 | deg
Re: | 16000000 |  |  | Cd Min: | 0.06739 | at alpha= | 20 | deg
Mach: | 0 |  |  | Cl=0 at alpha= | -2.7468 | deg
|  |  |  | @ Cl=0.1, Cd= | 0.0052296
|  |  |  | @ Cl=0.4, Cd= | 0.0050655
|  |  |  | @ Cl=0.6, Cd= | 0.0049608
alpha (deg) | Cl | Cd | Cm | Cl/Cd
-20 | -1.6096 | 0.02837 | -0.0805 | -56.736
-19 | -1.5871 | 0.0223 | -0.0787 | -71.1704
-18.5 | -1.5611 | 0.02081 | -0.0766 | -75.0168
-18 | -1.5333 | 0.01944 | -0.0741 | -78.8735
-17 | -1.4631 | 0.01707 | -0.0701 | -85.7118
-16.5 | -1.4138 | 0.01557 | -0.0708 | -90.8028
-16 | -1.312 | 0.01476 | -0.0815 | -88.8889
-15.5 | -1.2507 | 0.01356 | -0.0843 | -92.2345
-15 | -1.2075 | 0.01274 | -0.0827 | -94.7802
-14.5 | -1.1648 | 0.01215 | -0.0807 | -95.8683
-14 | -1.122 | 0.01162 | -0.0786 | -96.5577
-13.5 | -1.0779 | 0.01119 | -0.0766 | -96.3271
-13 | -1.0342 | 0.01071 | -0.0745 | -96.564
-12.5 | -0.9889 | 0.01028 | -0.0726 | -96.1965
-12 | -0.9437 | 0.00982 | -0.0707 | -96.0998
-11.5 | -0.8981 | 0.00936 | -0.0688 | -95.9509
-11 | -0.8513 | 0.00898 | -0.0671 | -94.7996
-10.5 | -0.8032 | 0.00865 | -0.0655 | -92.8555
-10 | -0.7541 | 0.00836 | -0.0642 | -90.2033
-9.5 | -0.7049 | 0.00804 | -0.0629 | -87.6741
-9 | -0.6553 | 0.00774 | -0.0616 | -84.6641
-8.5 | -0.6044 | 0.00749 | -0.0606 | -80.6943
-8 | -0.5538 | 0.0072 | -0.0595 | -76.9167
-7.5 | -0.5031 | 0.00693 | -0.0584 | -72.5974
-7 | -0.4514 | 0.00669 | -0.0575 | -67.4738
-6.5 | -0.3993 | 0.00646 | -0.0566 | -61.8111
-6 | -0.3471 | 0.00627 | -0.0558 | -55.3589
-5.5 | -0.294 | 0.00608 | -0.0552 | -48.3553
-5 | -0.2407 | 0.00592 | -0.0546 | -40.6588
-4.5 | -0.1876 | 0.00579 | -0.054 | -32.4007
-4 | -0.1352 | 0.00559 | -0.0532 | -24.186
-3.5 | -0.0819 | 0.00544 | -0.0527 | -15.0551
-3 | -0.0277 | 0.00536 | -0.0523 | -5.1679
-2.5 | 0.027 | 0.00528 | -0.052 | 5.1136
-2 | 0.0813 | 0.00525 | -0.0517 | 15.4857
-1.5 | 0.1363 | 0.00519 | -0.0515 | 26.262
-1 | 0.1909 | 0.00517 | -0.0513 | 36.9246
-0.5 | 0.2457 | 0.00512 | -0.0511 | 47.9883
0 | 0.3002 | 0.0051 | -0.0508 | 58.8627
0.5 | 0.3537 | 0.0051 | -0.0504 | 69.3529
1 | 0.4074 | 0.00506 | -0.0501 | 80.5138
1.5 | 0.4607 | 0.00502 | -0.0496 | 91.7729
2 | 0.5141 | 0.005 | -0.0492 | 102.82
2.5 | 0.5673 | 0.00498 | -0.0488 | 113.9157
3.5 | 0.6695 | 0.00492 | -0.0473 | 136.0772
4 | 0.722 | 0.00496 | -0.0469 | 145.5645
4.5 | 0.7745 | 0.005 | -0.0465 | 154.9
5 | 0.8552 | 0.00488 | -0.0529 | 175.2459
6 | 0.992 | 0.006 | -0.0607 | 165.3333
7 | 1.0803 | 0.00759 | -0.0576 | 142.332
8 | 1.1641 | 0.00888 | -0.0534 | 131.0923
8.5 | 1.2171 | 0.00949 | -0.0538 | 128.2508
9 | 1.2704 | 0.01002 | -0.0544 | 126.7864
9.5 | 1.3113 | 0.01055 | -0.0523 | 124.2938
10 | 1.3654 | 0.01109 | -0.0534 | 123.1199
11.5 | 1.4693 | 0.01339 | -0.046 | 109.7311
12 | 1.5032 | 0.01437 | -0.0439 | 104.6068
12.5 | 1.5355 | 0.01553 | -0.0419 | 98.8731
13 | 1.5657 | 0.0169 | -0.0399 | 92.645
13.5 | 1.5933 | 0.0185 | -0.0379 | 86.1243
14 | 1.6184 | 0.02036 | -0.0359 | 79.4892
14.5 | 1.6413 | 0.02244 | -0.034 | 73.1417
15 | 1.6622 | 0.0248 | -0.0322 | 67.0242
15.5 | 1.6814 | 0.02735 | -0.0306 | 61.4771
16 | 1.6984 | 0.03028 | -0.0291 | 56.0898
16.5 | 1.7096 | 0.03379 | -0.0276 | 50.5949
17 | 1.7178 | 0.03775 | -0.0262 | 45.5046
17.5 | 1.7359 | 0.0409 | -0.0256 | 42.4425
18 | 1.7269 | 0.04686 | -0.0244 | 36.8523
18.5 | 1.7474 | 0.0499 | -0.0242 | 35.018
19 | 1.7443 | 0.05553 | -0.0237 | 31.4118
19.5 | 1.7424 | 0.06116 | -0.0236 | 28.4892
20 | 1.7366 | 0.06739 | -0.0237 | 25.7694

## 131. Re 16M Mach 0.10 (1)
BIGFOIL.COM POLAR EXPORT
fx79w151a
FX 79-W-151 A |  |  |  | Cl Max: | 1.453 | at alpha= | 12.5 | deg
JavaFoil+Calcfoil stall+Eppler ext transition |  |  |  | L/D Max: | 169.148 | at alpha= | 5 | deg
Re: | 16000000 |  |  | Cd Min: | 0.00498 | at alpha= | -2 | deg
Mach: | 0.1 |  |  | Cl=0 at alpha= | -2.121 | deg
|  |  |  | @ Cl=0.1, Cd= | 0.0050339
|  |  |  | @ Cl=0.4, Cd= | 0.0051256
|  |  |  | @ Cl=0.6, Cd= | 0.0051662
alpha (deg) | Cl | Cd | Cm | Cl/Cd
-16.5 | -0.671 | 0.1016 | -0.012 | -6.607
-16 | -0.689 | 0.09494 | -0.012 | -7.256
-15.5 | -0.705 | 0.08815 | -0.013 | -8.003
-15 | -0.721 | 0.08127 | -0.013 | -8.868
-14.5 | -0.735 | 0.07394 | -0.014 | -9.939
-14 | -0.748 | 0.06623 | -0.015 | -11.291
-13.5 | -0.76 | 0.05759 | -0.015 | -13.202
-13 | -0.774 | 0.04756 | -0.017 | -16.27
-12.5 | -0.794 | 0.0346 | -0.018 | -22.935
-12 | -0.828 | 0.01947 | -0.02 | -42.525
-11.5 | -0.852 | 0.01291 | -0.022 | -66.001
-11 | -0.85 | 0.01124 | -0.022 | -75.64
-10.5 | -0.832 | 0.00948 | -0.023 | -87.829
-10 | -0.809 | 0.0073 | -0.024 | -110.859
-9.5 | -0.779 | 0.00698 | -0.024 | -111.494
-9 | -0.744 | 0.00675 | -0.025 | -110.196
-8.5 | -0.705 | 0.00652 | -0.025 | -108.139
-8 | -0.663 | 0.00622 | -0.026 | -106.636
-7.5 | -0.617 | 0.0061 | -0.027 | -101.071
-7 | -0.568 | 0.00586 | -0.027 | -96.96
-6.5 | -0.516 | 0.0057 | -0.028 | -90.629
-6 | -0.462 | 0.00554 | -0.028 | -83.463
-5.5 | -0.406 | 0.00549 | -0.029 | -73.992
-5 | -0.349 | 0.00541 | -0.03 | -64.474
-4.5 | -0.29 | 0.00533 | -0.03 | -54.301
-4 | -0.23 | 0.00523 | -0.031 | -43.942
-3.5 | -0.169 | 0.00509 | -0.032 | -33.205
-3 | -0.108 | 0.00504 | -0.032 | -21.437
-2.5 | -0.047 | 0.00503 | -0.033 | -9.323
-2 | 0.015 | 0.00498 | -0.034 | 2.925
-1.5 | 0.076 | 0.00503 | -0.034 | 15.14
-1 | 0.138 | 0.00504 | -0.035 | 27.284
-0.5 | 0.199 | 0.00506 | -0.036 | 39.371
0 | 0.261 | 0.00507 | -0.037 | 51.346
0.5 | 0.322 | 0.00506 | -0.037 | 63.644
1 | 0.383 | 0.00512 | -0.038 | 74.86
1.5 | 0.444 | 0.00514 | -0.039 | 86.547
2 | 0.506 | 0.00512 | -0.04 | 98.849
2.5 | 0.567 | 0.00515 | -0.04 | 109.945
3 | 0.628 | 0.00518 | -0.041 | 121.091
3.5 | 0.688 | 0.0052 | -0.042 | 132.363
4 | 0.748 | 0.00585 | -0.043 | 128.005
4.5 | 0.807 | 0.00502 | -0.043 | 160.583
5 | 0.867 | 0.00512 | -0.044 | 169.148
5.5 | 0.926 | 0.00627 | -0.045 | 147.751
6 | 0.984 | 0.00661 | -0.046 | 148.828
6.5 | 1.042 | 0.00713 | -0.046 | 146.216
7 | 1.096 | 0.00776 | -0.047 | 141.186
7.5 | 1.148 | 0.00832 | -0.048 | 138.018
8 | 1.197 | 0.00916 | -0.048 | 130.656
8.5 | 1.241 | 0.01111 | -0.049 | 111.707
9 | 1.286 | 0.01165 | -0.05 | 110.346
9.5 | 1.327 | 0.01223 | -0.05 | 108.534
10 | 1.364 | 0.01287 | -0.051 | 105.965
10.5 | 1.393 | 0.01357 | -0.052 | 102.692
11 | 1.418 | 0.01438 | -0.053 | 98.609
11.5 | 1.436 | 0.01528 | -0.053 | 93.973
12 | 1.448 | 0.01621 | -0.054 | 89.334
12.5 | 1.453 | 0.01721 | -0.055 | 84.461
13 | 1.452 | 0.01835 | -0.055 | 79.153
13.5 | 1.444 | 0.01958 | -0.056 | 73.762
14 | 1.43 | 0.02098 | -0.057 | 68.184
14.5 | 1.41 | 0.0225 | -0.057 | 62.675
15 | 1.384 | 0.02429 | -0.058 | 56.963
15.5 | 1.353 | 0.02603 | -0.058 | 51.97
16 | 1.317 | 0.02803 | -0.059 | 46.992
16.5 | 1.278 | 0.03009 | -0.06 | 42.461
17 | 1.235 | 0.0325 | -0.06 | 38.013
17.5 | 1.19 | 0.03503 | -0.061 | 33.979

## 132. Re 16M Mach 0.10 (2)
BIGFOIL.COM POLAR EXPORT
fx79w151a
FX 79-W-151 A |  |  |  | Cl Max: | 1.7352 | at alpha= | 18.5 | deg
XFOIL ncrit=9 |  |  |  | L/D Max: | 166.433 | at alpha= | 6 | deg
Re: | 16000000 |  |  | Cd Min: | 0.07141 | at alpha= | 20 | deg
Mach: | 0.1 |  |  | Cl=0 at alpha= | -2.7491 | deg
|  |  |  | @ Cl=0.1, Cd= | 0.0052405
|  |  |  | @ Cl=0.4, Cd= | 0.0050774
|  |  |  | @ Cl=0.6, Cd= | 0.004973
alpha (deg) | Cl | Cd | Cm | Cl/Cd
-20 | -1.5496 | 0.03513 | -0.085 | -44.1104
-19.5 | -1.5659 | 0.02937 | -0.0854 | -53.3163
-19 | -1.5742 | 0.02464 | -0.0846 | -63.888
-18.5 | -1.553 | 0.02263 | -0.0827 | -68.6257
-18 | -1.5304 | 0.02082 | -0.0801 | -73.5062
-17.5 | -1.4994 | 0.01952 | -0.0777 | -76.8135
-16.5 | -1.4286 | 0.01656 | -0.0736 | -86.2681
-16 | -1.3379 | 0.01557 | -0.0815 | -85.9281
-15.5 | -1.259 | 0.01416 | -0.0877 | -88.9124
-15 | -1.2158 | 0.01313 | -0.086 | -92.5971
-14.5 | -1.1729 | 0.01245 | -0.0839 | -94.2088
-14 | -1.13 | 0.01187 | -0.0815 | -95.198
-13.5 | -1.0856 | 0.0114 | -0.0793 | -95.2281
-13 | -1.0417 | 0.01089 | -0.0769 | -95.6566
-12.5 | -0.9962 | 0.01043 | -0.0748 | -95.5129
-12 | -0.95 | 0.00999 | -0.0728 | -95.0951
-11.5 | -0.904 | 0.00951 | -0.0707 | -95.0578
-11 | -0.8571 | 0.0091 | -0.0687 | -94.1868
-10.5 | -0.8089 | 0.00874 | -0.067 | -92.5515
-10 | -0.7595 | 0.00842 | -0.0655 | -90.2019
-9.5 | -0.7096 | 0.00812 | -0.0641 | -87.3892
-9 | -0.6597 | 0.0078 | -0.0627 | -84.5769
-8.5 | -0.6085 | 0.00753 | -0.0615 | -80.8101
-8 | -0.5573 | 0.00725 | -0.0604 | -76.869
-7.5 | -0.5062 | 0.00697 | -0.0592 | -72.6255
-7 | -0.4541 | 0.00672 | -0.0582 | -67.5744
-6.5 | -0.4017 | 0.00649 | -0.0573 | -61.8952
-6 | -0.349 | 0.0063 | -0.0565 | -55.3968
-5.5 | -0.2956 | 0.0061 | -0.0558 | -48.459
-5 | -0.2419 | 0.00594 | -0.0552 | -40.7239
-4.5 | -0.1885 | 0.00581 | -0.0545 | -32.4441
-4 | -0.1358 | 0.0056 | -0.0537 | -24.25
-3.5 | -0.0821 | 0.00545 | -0.0531 | -15.0642
-3 | -0.0276 | 0.00537 | -0.0527 | -5.1397
-2.5 | 0.0274 | 0.00528 | -0.0524 | 5.1894
-2 | 0.0821 | 0.00526 | -0.052 | 15.6084
-1.5 | 0.1373 | 0.0052 | -0.0518 | 26.4038
-1 | 0.1924 | 0.00517 | -0.0516 | 37.2147
-0.5 | 0.2473 | 0.00513 | -0.0514 | 48.2066
0 | 0.3023 | 0.00511 | -0.0511 | 59.1585
0.5 | 0.3561 | 0.00511 | -0.0507 | 69.6869
1 | 0.41 | 0.00507 | -0.0503 | 80.8679
1.5 | 0.4637 | 0.00503 | -0.0499 | 92.1869
2 | 0.5172 | 0.00501 | -0.0495 | 103.2335
2.5 | 0.5708 | 0.00499 | -0.0491 | 114.3888
3.5 | 0.6738 | 0.00493 | -0.0475 | 136.6734
4 | 0.7268 | 0.00496 | -0.0471 | 146.5323
4.5 | 0.7795 | 0.00501 | -0.0468 | 155.5888
6 | 0.9986 | 0.006 | -0.061 | 166.4333
7 | 1.0863 | 0.00764 | -0.0575 | 142.1859
7.5 | 1.1269 | 0.00843 | -0.0551 | 133.6773
8 | 1.17 | 0.00898 | -0.0531 | 130.2895
8.5 | 1.2239 | 0.0096 | -0.0536 | 127.4896
9 | 1.2744 | 0.01011 | -0.0534 | 126.0534
9.5 | 1.3178 | 0.01067 | -0.0519 | 123.5052
10 | 1.3716 | 0.01125 | -0.0528 | 121.92
10.5 | 1.4149 | 0.01194 | -0.0518 | 118.5008
11 | 1.4387 | 0.01279 | -0.0471 | 112.4863
11.5 | 1.4724 | 0.01374 | -0.0447 | 107.1616
12 | 1.5067 | 0.01478 | -0.0427 | 101.9418
12.5 | 1.5376 | 0.01609 | -0.0405 | 95.5625
13 | 1.5676 | 0.01756 | -0.0385 | 89.2711
13.5 | 1.5935 | 0.01936 | -0.0363 | 82.3089
14 | 1.6181 | 0.02135 | -0.0343 | 75.7892
14.5 | 1.6415 | 0.02352 | -0.0325 | 69.7917
15 | 1.6612 | 0.02605 | -0.0306 | 63.7697
15.5 | 1.6792 | 0.02886 | -0.029 | 58.1843
16 | 1.6942 | 0.03206 | -0.0274 | 52.8447
16.5 | 1.7036 | 0.03591 | -0.026 | 47.4408
17 | 1.7116 | 0.04001 | -0.0247 | 42.7793
17.5 | 1.7283 | 0.04346 | -0.0242 | 39.7676
18 | 1.7178 | 0.04969 | -0.023 | 34.5703
18.5 | 1.7352 | 0.05322 | -0.0228 | 32.6043
19 | 1.7328 | 0.05892 | -0.0225 | 29.4094
19.5 | 1.729 | 0.0649 | -0.0225 | 26.641
20 | 1.7224 | 0.07141 | -0.0228 | 24.1199

## 133. Re 16M Mach 0.25 (1)
BIGFOIL.COM POLAR EXPORT
fx79w151a
FX 79-W-151 A |  |  |  | Cl Max: | 1.424 | at alpha= | 11.5 | deg
JavaFoil+Calcfoil stall+Eppler ext transition |  |  |  | L/D Max: | 161.465 | at alpha= | 4.5 | deg
Re: | 16000000 |  |  | Cd Min: | 0.00502 | at alpha= | 4 | deg
Mach: | 0.25 |  |  | Cl=0 at alpha= | -2.1191 | deg
|  |  |  | @ Cl=0.1, Cd= | 0.005067
|  |  |  | @ Cl=0.4, Cd= | 0.0051819
|  |  |  | @ Cl=0.6, Cd= | 0.0054097
alpha (deg) | Cl | Cd | Cm | Cl/Cd
-15.5 | -0.409 | 0.10578 | -0.012 | -3.867
-15 | -0.457 | 0.0994 | -0.012 | -4.596
-14.5 | -0.501 | 0.09235 | -0.013 | -5.424
-14 | -0.542 | 0.08465 | -0.013 | -6.397
-13.5 | -0.578 | 0.07758 | -0.014 | -7.445
-13 | -0.609 | 0.07109 | -0.015 | -8.561
-12.5 | -0.636 | 0.06364 | -0.015 | -9.989
-12 | -0.663 | 0.05246 | -0.017 | -12.639
-11.5 | -0.687 | 0.04207 | -0.018 | -16.319
-11 | -0.736 | 0.02155 | -0.021 | -34.136
-10.5 | -0.777 | 0.01236 | -0.023 | -62.883
-10 | -0.776 | 0.01107 | -0.024 | -70.141
-9.5 | -0.762 | 0.00735 | -0.025 | -103.689
-9 | -0.737 | 0.00706 | -0.025 | -104.383
-8.5 | -0.705 | 0.00674 | -0.026 | -104.601
-8 | -0.667 | 0.00657 | -0.027 | -101.568
-7.5 | -0.624 | 0.00628 | -0.027 | -99.375
-7 | -0.577 | 0.00612 | -0.028 | -94.343
-6.5 | -0.526 | 0.00593 | -0.029 | -88.77
-6 | -0.472 | 0.0057 | -0.029 | -82.884
-5.5 | -0.416 | 0.00548 | -0.03 | -75.868
-5 | -0.357 | 0.00546 | -0.03 | -65.441
-4.5 | -0.297 | 0.00538 | -0.031 | -55.261
-4 | -0.236 | 0.00527 | -0.032 | -44.728
-3.5 | -0.174 | 0.00517 | -0.033 | -33.571
-3 | -0.111 | 0.00507 | -0.033 | -21.892
-2.5 | -0.048 | 0.00506 | -0.034 | -9.521
-2 | 0.015 | 0.00504 | -0.035 | 2.967
-1.5 | 0.078 | 0.00506 | -0.035 | 15.456
-1 | 0.141 | 0.00508 | -0.036 | 27.848
-0.5 | 0.205 | 0.00511 | -0.037 | 40.013
0 | 0.268 | 0.00513 | -0.038 | 52.141
0.5 | 0.331 | 0.00514 | -0.038 | 64.374
1 | 0.394 | 0.00518 | -0.039 | 76.059
1.5 | 0.457 | 0.0052 | -0.04 | 87.761
2 | 0.519 | 0.00519 | -0.041 | 100.085
2.5 | 0.582 | 0.00525 | -0.042 | 110.957
3 | 0.644 | 0.0058 | -0.042 | 111.015
3.5 | 0.706 | 0.00586 | -0.043 | 120.544
4 | 0.766 | 0.00502 | -0.044 | 152.673
4.5 | 0.828 | 0.00513 | -0.045 | 161.465
5 | 0.889 | 0.00621 | -0.045 | 143.247
5.5 | 0.949 | 0.00644 | -0.046 | 147.43
6 | 1.009 | 0.00684 | -0.047 | 147.595
6.5 | 1.068 | 0.00741 | -0.048 | 144.186
7 | 1.122 | 0.00811 | -0.048 | 138.35
7.5 | 1.175 | 0.00876 | -0.049 | 134.118
8 | 1.219 | 0.01121 | -0.049 | 108.811
8.5 | 1.266 | 0.01182 | -0.05 | 107.143
9 | 1.309 | 0.01246 | -0.051 | 105.033
9.5 | 1.348 | 0.01314 | -0.052 | 102.58
10 | 1.38 | 0.01389 | -0.052 | 99.353
10.5 | 1.403 | 0.01475 | -0.053 | 95.148
11 | 1.418 | 0.0157 | -0.054 | 90.308
11.5 | 1.424 | 0.01676 | -0.054 | 84.966
12 | 1.42 | 0.01796 | -0.055 | 79.058
12.5 | 1.405 | 0.01915 | -0.056 | 73.379
13 | 1.38 | 0.02065 | -0.056 | 66.833
13.5 | 1.344 | 0.02237 | -0.057 | 60.067
14 | 1.296 | 0.02435 | -0.058 | 53.23
14.5 | 1.239 | 0.02626 | -0.058 | 47.166
15 | 1.171 | 0.02871 | -0.059 | 40.787
15.5 | 1.095 | 0.03121 | -0.059 | 35.088
16 | 1.012 | 0.03378 | -0.06 | 29.952
16.5 | 0.922 | 0.03674 | -0.061 | 25.094

## 134. Re 16M Mach 0.25 (2)
BIGFOIL.COM POLAR EXPORT
fx79w151a
FX 79-W-151 A |  |  |  | Cl Max: | 1.6782 | at alpha= | 17.5 | deg
XFOIL ncrit=9 |  |  |  | L/D Max: | 190.522 | at alpha= | 5.5 | deg
Re: | 16000000 |  |  | Cd Min: | 0.17886 | at alpha= | -20 | deg
Mach: | 0.25 |  |  | Cl=0 at alpha= | -2.7618 | deg
|  |  |  | @ Cl=0.1, Cd= | 0.0052805
|  |  |  | @ Cl=0.4, Cd= | 0.0051389
|  |  |  | @ Cl=0.6, Cd= | 0.0050428
alpha (deg) | Cl | Cd | Cm | Cl/Cd
-20 | -0.7315 | 0.17886 | 0.0059 | -4.0898
-19 | -0.8392 | 0.13889 | -0.0203 | -6.0422
-18.5 | -0.883 | 0.12337 | -0.0303 | -7.1573
-18 | -1.0373 | 0.09277 | -0.0518 | -11.1814
-17.5 | -1.3297 | 0.04508 | -0.0886 | -29.4965
-17 | -1.3782 | 0.03171 | -0.1003 | -43.4626
-16.5 | -1.4049 | 0.0249 | -0.1009 | -56.4217
-16 | -1.389 | 0.02203 | -0.098 | -63.0504
-15.5 | -1.364 | 0.01924 | -0.095 | -70.894
-15 | -1.2773 | 0.01662 | -0.1015 | -76.8532
-14.5 | -1.2089 | 0.01492 | -0.1033 | -81.0255
-14 | -1.1668 | 0.01383 | -0.0996 | -84.3673
-13.5 | -1.125 | 0.01287 | -0.0956 | -87.4126
-13 | -1.0798 | 0.01217 | -0.0919 | -88.7264
-12.5 | -1.035 | 0.01146 | -0.0881 | -90.3141
-12 | -0.9878 | 0.01085 | -0.0847 | -91.0415
-11.5 | -0.9388 | 0.01032 | -0.0817 | -90.969
-11 | -0.8891 | 0.00984 | -0.0788 | -90.3557
-10.5 | -0.8395 | 0.00935 | -0.076 | -89.7861
-10 | -0.7885 | 0.0089 | -0.0735 | -88.5955
-9.5 | -0.7372 | 0.00849 | -0.0712 | -86.8316
-9 | -0.6841 | 0.00817 | -0.0692 | -83.7332
-8.5 | -0.6309 | 0.00784 | -0.0674 | -80.4719
-8 | -0.5771 | 0.00751 | -0.0657 | -76.8442
-7.5 | -0.5236 | 0.00719 | -0.064 | -72.8234
-7 | -0.4694 | 0.00692 | -0.0626 | -67.8324
-6.5 | -0.4148 | 0.00664 | -0.0613 | -62.4699
-6 | -0.36 | 0.00642 | -0.0601 | -56.0748
-5.5 | -0.3048 | 0.00621 | -0.059 | -49.0821
-5 | -0.2489 | 0.00601 | -0.0582 | -41.4143
-4.5 | -0.1935 | 0.00587 | -0.0573 | -32.9642
-4 | -0.1394 | 0.00565 | -0.0562 | -24.6726
-3.5 | -0.0832 | 0.0055 | -0.0555 | -15.1273
-3 | -0.0273 | 0.00541 | -0.0549 | -5.0462
-2.5 | 0.03 | 0.00533 | -0.0545 | 5.6285
-2 | 0.0866 | 0.00529 | -0.0541 | 16.3705
-1.5 | 0.143 | 0.00525 | -0.0537 | 27.2381
-1 | 0.2005 | 0.00521 | -0.0535 | 38.4837
-0.5 | 0.2567 | 0.0052 | -0.0531 | 49.3654
0 | 0.3139 | 0.00516 | -0.0529 | 60.8333
0.5 | 0.3695 | 0.00515 | -0.0524 | 71.7476
1 | 0.4245 | 0.00513 | -0.0518 | 82.7485
1.5 | 0.48 | 0.00508 | -0.0514 | 94.4882
2 | 0.535 | 0.00509 | -0.0508 | 105.1081
2.5 | 0.5903 | 0.00505 | -0.0504 | 116.8911
3 | 0.6442 | 0.00501 | -0.0496 | 128.5828
3.5 | 0.6971 | 0.00499 | -0.0487 | 139.6994
4 | 0.7528 | 0.00499 | -0.0484 | 150.8617
4.5 | 0.8076 | 0.00505 | -0.048 | 159.9208
5 | 0.9163 | 0.00494 | -0.06 | 185.4858
5.5 | 0.985 | 0.00517 | -0.0629 | 190.5222
6 | 1.0352 | 0.00601 | -0.0622 | 172.2463
6.5 | 1.0756 | 0.00708 | -0.0594 | 151.9209
7 | 1.1182 | 0.00798 | -0.0569 | 140.1253
7.5 | 1.1549 | 0.00895 | -0.0532 | 129.0391
8 | 1.2003 | 0.00949 | -0.0512 | 126.4805
8.5 | 1.2497 | 0.01016 | -0.0502 | 123.002
10 | 1.3905 | 0.01241 | -0.0471 | 112.0467
10.5 | 1.4209 | 0.01347 | -0.0433 | 105.4863
11 | 1.4549 | 0.0147 | -0.0407 | 98.9728
11.5 | 1.4883 | 0.0161 | -0.0383 | 92.441
12 | 1.5211 | 0.01766 | -0.036 | 86.1325
12.5 | 1.5459 | 0.01981 | -0.0333 | 78.0363
13 | 1.5722 | 0.022 | -0.0311 | 71.4636
13.5 | 1.5943 | 0.0246 | -0.0288 | 64.8089
14 | 1.6161 | 0.02732 | -0.0267 | 59.1545
14.5 | 1.6319 | 0.03072 | -0.0248 | 53.1217
15 | 1.6467 | 0.03435 | -0.023 | 47.9389
15.5 | 1.6574 | 0.03848 | -0.0214 | 43.0717
16 | 1.6665 | 0.04289 | -0.0201 | 38.8552
16.5 | 1.6703 | 0.04799 | -0.019 | 34.8052
17 | 1.6734 | 0.05323 | -0.0181 | 31.4372
17.5 | 1.6782 | 0.05854 | -0.0176 | 28.6676
18 | 1.6658 | 0.06568 | -0.0173 | 25.3624
18.5 | 1.6745 | 0.07082 | -0.0174 | 23.6445
19 | 1.6677 | 0.07769 | -0.0177 | 21.4661
19.5 | 1.6569 | 0.08526 | -0.0185 | 19.4335
20 | 1.6433 | 0.09329 | -0.0198 | 17.615

## 135. Re 16M Mach 0.50 (1)
BIGFOIL.COM POLAR EXPORT
fx79w151a
FX 79-W-151 A |  |  |  | Cl Max: | 1.362 | at alpha= | 9 | deg
JavaFoil+Calcfoil stall+Eppler ext transition |  |  |  | L/D Max: | 141.369 | at alpha= | 5.5 | deg
Re: | 16000000 |  |  | Cd Min: | 0.00505 | at alpha= | 0.5 | deg
Mach: | 0.5 |  |  | Cl=0 at alpha= | -2.1197 | deg
|  |  |  | @ Cl=0.1, Cd= | 0.0052492
|  |  |  | @ Cl=0.4, Cd= | 0.0050774
|  |  |  | @ Cl=0.6, Cd= | 0.0061148
alpha (deg) | Cl | Cd | Cm | Cl/Cd
-20 | -1.002 | 0.18746 | -0.011 | -5.347
-19.5 | -0.974 | 0.18318 | -0.011 | -5.319
-19 | -0.946 | 0.1794 | -0.011 | -5.275
-18.5 | -0.919 | 0.17463 | -0.011 | -5.261
-18 | -0.892 | 0.16056 | -0.012 | -5.556
-17.5 | -0.864 | 0.15404 | -0.012 | -5.612
-17 | -0.836 | 0.14834 | -0.012 | -5.638
-16.5 | -0.809 | 0.13678 | -0.012 | -5.911
-16 | -0.78 | 0.13251 | -0.012 | -5.887
-15.5 | -0.754 | 0.12047 | -0.013 | -6.256
-15 | -0.727 | 0.11125 | -0.013 | -6.532
-14.5 | -0.698 | 0.10746 | -0.013 | -6.495
-14 | -0.669 | 0.10331 | -0.013 | -6.474
-13.5 | -0.641 | 0.09595 | -0.013 | -6.684
-13 | -0.617 | 0.08597 | -0.015 | -7.177
-12.5 | -0.589 | 0.08082 | -0.015 | -7.283
-12 | -0.564 | 0.07192 | -0.016 | -7.842
-11.5 | -0.531 | 0.07742 | -0.015 | -6.863
-11 | -0.506 | 0.06812 | -0.016 | -7.434
-10.5 | -0.484 | 0.05745 | -0.018 | -8.425
-10 | -0.444 | 0.07042 | -0.015 | -6.309
-9.5 | -0.423 | 0.05618 | -0.018 | -7.534
-9 | -0.407 | 0.041 | -0.022 | -9.934
-8.5 | -0.368 | 0.04884 | -0.019 | -7.534
-8 | -0.369 | 0.02329 | -0.026 | -15.838
-7.5 | -0.335 | 0.02423 | -0.026 | -13.806
-7 | -0.541 | 0.0092 | -0.031 | -58.758
-6.5 | -0.434 | 0.05637 | -0.015 | -7.692
-6 | -0.503 | 0.00629 | -0.033 | -79.967
-5.5 | -0.452 | 0.00588 | -0.033 | -76.895
-5 | -0.393 | 0.00573 | -0.034 | -68.568
-4.5 | -0.329 | 0.00562 | -0.035 | -58.542
-4 | -0.262 | 0.00548 | -0.036 | -47.827
-3.5 | -0.193 | 0.00539 | -0.036 | -35.871
-3 | -0.124 | 0.00526 | -0.037 | -23.559
-2.5 | -0.054 | 0.00525 | -0.038 | -10.24
-2 | 0.017 | 0.00523 | -0.039 | 3.194
-1.5 | 0.087 | 0.00524 | -0.04 | 16.661
-1 | 0.158 | 0.00529 | -0.04 | 29.872
-0.5 | 0.229 | 0.00535 | -0.041 | 42.705
0 | 0.299 | 0.00583 | -0.042 | 51.203
0.5 | 0.368 | 0.00505 | -0.043 | 72.93
1 | 0.438 | 0.00511 | -0.044 | 85.718
1.5 | 0.507 | 0.006 | -0.044 | 84.54
2 | 0.576 | 0.00608 | -0.045 | 94.855
2.5 | 0.645 | 0.00618 | -0.046 | 104.358
3 | 0.714 | 0.00629 | -0.047 | 113.568
3.5 | 0.782 | 0.0064 | -0.048 | 122.292
4 | 0.85 | 0.00659 | -0.049 | 128.858
4.5 | 0.917 | 0.00683 | -0.049 | 134.268
5 | 0.984 | 0.00709 | -0.05 | 138.799
5.5 | 1.05 | 0.00743 | -0.051 | 141.369
6 | 1.115 | 0.00808 | -0.052 | 137.968
6.5 | 1.178 | 0.00909 | -0.053 | 129.647
7 | 1.233 | 0.01009 | -0.053 | 122.198
7.5 | 1.275 | 0.01379 | -0.054 | 92.489
8 | 1.317 | 0.01482 | -0.055 | 88.882
8.5 | 1.348 | 0.01598 | -0.055 | 84.345
9 | 1.362 | 0.01725 | -0.056 | 78.953
9.5 | 1.344 | 0.01878 | -0.057 | 71.573
10 | 1.243 | 0.02063 | -0.057 | 60.262
10.5 | 0.833 | 0.02241 | -0.058 | 37.183
11 | 0.862 | 0.02499 | -0.059 | 34.5
11.5 | 0.89 | 0.02866 | -0.059 | 31.039
12 | 0.921 | 0.02881 | -0.06 | 31.98
12.5 | 0.948 | 0.03267 | -0.061 | 29.02
13 | 0.97 | 0.03887 | -0.061 | 24.962
13.5 | 1.004 | 0.03809 | -0.062 | 26.37
14 | 1.027 | 0.04412 | -0.062 | 23.286

## 136. Re 16M Mach 0.50 (2)
BIGFOIL.COM POLAR EXPORT
fx79w151a
FX 79-W-151 A |  |  |  | Cl Max: | 1.4862 | at alpha= | 12 | deg
XFOIL ncrit=9 |  |  |  | L/D Max: | 199.049 | at alpha= | 5 | deg
Re: | 16000000 |  |  | Cd Min: | 0.13916 | at alpha= | 17 | deg
Mach: | 0.5 |  |  | Cl=0 at alpha= | -2.8152 | deg
|  |  |  | @ Cl=0.1, Cd= | 0.0054843
|  |  |  | @ Cl=0.4, Cd= | 0.0054
|  |  |  | @ Cl=0.6, Cd= | 0.0053913
alpha (deg) | Cl | Cd | Cm | Cl/Cd
-13.5 | -0.5134 | 0.10819 | -0.0564 | -4.7454
-13 | -0.5291 | 0.09741 | -0.0637 | -5.4317
-12.5 | -0.5405 | 0.08747 | -0.0709 | -6.1793
-12 | -0.5562 | 0.07701 | -0.0793 | -7.2224
-11.5 | -0.5802 | 0.06577 | -0.0893 | -8.8217
-11 | -0.5977 | 0.05477 | -0.1003 | -10.9129
-10.5 | -0.6009 | 0.03729 | -0.1258 | -16.1142
-10 | -0.617 | 0.02536 | -0.1411 | -24.3297
-9.5 | -0.6581 | 0.01889 | -0.135 | -34.8385
-9 | -0.6914 | 0.01512 | -0.1203 | -45.7275
-8.5 | -0.7036 | 0.01126 | -0.1062 | -62.4867
-8 | -0.6714 | 0.00902 | -0.0957 | -74.4346
-7.5 | -0.611 | 0.00818 | -0.0895 | -74.6944
-7 | -0.5436 | 0.00774 | -0.0852 | -70.2326
-6.5 | -0.4772 | 0.00737 | -0.0815 | -64.749
-6 | -0.4123 | 0.00699 | -0.0781 | -58.9843
-5.5 | -0.3475 | 0.00664 | -0.0752 | -52.3343
-5 | -0.2823 | 0.0064 | -0.0726 | -44.1094
-4.5 | -0.2166 | 0.00618 | -0.0706 | -35.0485
-4 | -0.1527 | 0.00593 | -0.0685 | -25.7504
-3.5 | -0.0891 | 0.00576 | -0.0666 | -15.4688
-3 | -0.0241 | 0.00562 | -0.0653 | -4.2883
-2.5 | 0.0411 | 0.00553 | -0.0641 | 7.4322
-2 | 0.1055 | 0.00548 | -0.063 | 19.2518
-1.5 | 0.1712 | 0.00543 | -0.0623 | 31.5285
-1 | 0.2355 | 0.00541 | -0.0615 | 43.5305
-0.5 | 0.2991 | 0.00541 | -0.0606 | 55.2865
0 | 0.3641 | 0.0054 | -0.0601 | 67.4259
0.5 | 0.427 | 0.0054 | -0.0592 | 79.0741
1 | 0.4898 | 0.00539 | -0.0584 | 90.872
1.5 | 0.5522 | 0.00536 | -0.0574 | 103.0224
2 | 0.6133 | 0.0054 | -0.0562 | 113.5741
2.5 | 0.6753 | 0.00539 | -0.0551 | 125.2876
3 | 0.736 | 0.00538 | -0.0537 | 136.803
3.5 | 0.7984 | 0.00532 | -0.0527 | 150.0752
4 | 0.8621 | 0.00537 | -0.0518 | 160.54
4.5 | 0.9343 | 0.0054 | -0.0528 | 173.0185
5 | 1.0669 | 0.00536 | -0.0666 | 199.0485
6.5 | 1.2051 | 0.00803 | -0.0548 | 150.0747
7 | 1.2162 | 0.00983 | -0.0459 | 123.7233
8 | 1.2955 | 0.01456 | -0.0416 | 88.9766
8.5 | 1.3285 | 0.01654 | -0.0375 | 80.3204
9 | 1.3623 | 0.01877 | -0.0339 | 72.5786
9.5 | 1.3941 | 0.02135 | -0.0306 | 65.2974
10 | 1.4245 | 0.02417 | -0.0274 | 58.9367
10.5 | 1.4484 | 0.02759 | -0.0241 | 52.4973
11 | 1.4651 | 0.03167 | -0.0208 | 46.2614
11.5 | 1.4818 | 0.03596 | -0.018 | 41.2069
12 | 1.4862 | 0.04134 | -0.0151 | 35.9507
12.5 | 1.4706 | 0.04847 | -0.0125 | 30.3404
13 | 1.452 | 0.05617 | -0.0107 | 25.8501
13.5 | 1.4274 | 0.06479 | -0.0096 | 22.0312
14 | 1.3986 | 0.07417 | -0.0095 | 18.8567
14.5 | 1.3744 | 0.08354 | -0.01 | 16.452
15 | 1.3426 | 0.09408 | -0.0114 | 14.2708
15.5 | 1.317 | 0.10436 | -0.0134 | 12.6198
16 | 1.2896 | 0.11535 | -0.0162 | 11.1799
16.5 | 1.2608 | 0.1271 | -0.0202 | 9.9197
17 | 1.2346 | 0.13916 | -0.0253 | 8.8718

## 137. Re 18M Mach 0.00 (1)
BIGFOIL.COM POLAR EXPORT
fx79w151a
FX 79-W-151 A |  |  |  | Cl Max: | 1.462 | at alpha= | 13 | deg
JavaFoil+Calcfoil stall+Eppler ext transition |  |  |  | L/D Max: | 168.68 | at alpha= | 5 | deg
Re: | 18000000 |  |  | Cd Min: | 0.00496 | at alpha= | -2 | deg
Mach: | 0 |  |  | Cl=0 at alpha= | -2.1147 | deg
|  |  |  | @ Cl=0.1, Cd= | 0.00499
|  |  |  | @ Cl=0.4, Cd= | 0.0050831
|  |  |  | @ Cl=0.6, Cd= | 0.0051236
alpha (deg) | Cl | Cd | Cm | Cl/Cd
-16.5 | -0.712 | 0.09681 | -0.012 | -7.36
-16 | -0.727 | 0.09012 | -0.012 | -8.07
-15.5 | -0.741 | 0.08381 | -0.013 | -8.836
-15 | -0.754 | 0.07564 | -0.014 | -9.972
-14.5 | -0.766 | 0.06814 | -0.014 | -11.242
-14 | -0.779 | 0.0591 | -0.015 | -13.175
-13.5 | -0.795 | 0.04731 | -0.016 | -16.801
-13 | -0.808 | 0.03762 | -0.017 | -21.479
-12.5 | -0.832 | 0.02476 | -0.019 | -33.595
-12 | -0.863 | 0.01447 | -0.021 | -59.637
-11.5 | -0.872 | 0.0117 | -0.022 | -74.572
-11 | -0.858 | 0.00878 | -0.022 | -97.726
-10.5 | -0.839 | 0.00736 | -0.023 | -114.012
-10 | -0.812 | 0.00714 | -0.024 | -113.656
-9.5 | -0.78 | 0.00681 | -0.024 | -114.62
-9 | -0.744 | 0.00662 | -0.025 | -112.503
-8.5 | -0.705 | 0.0064 | -0.025 | -110.096
-8 | -0.662 | 0.00627 | -0.026 | -105.584
-7.5 | -0.615 | 0.00601 | -0.026 | -102.388
-7 | -0.566 | 0.0059 | -0.027 | -95.907
-6.5 | -0.514 | 0.00575 | -0.028 | -89.393
-6 | -0.46 | 0.00548 | -0.028 | -83.993
-5.5 | -0.404 | 0.00543 | -0.029 | -74.501
-5 | -0.347 | 0.00536 | -0.03 | -64.764
-4.5 | -0.288 | 0.00528 | -0.03 | -54.565
-4 | -0.229 | 0.00518 | -0.031 | -44.138
-3.5 | -0.168 | 0.0051 | -0.032 | -32.998
-3 | -0.108 | 0.00501 | -0.032 | -21.496
-2.5 | -0.047 | 0.00498 | -0.033 | -9.366
-2 | 0.014 | 0.00496 | -0.034 | 2.917
-1.5 | 0.076 | 0.00499 | -0.034 | 15.189
-1 | 0.137 | 0.00499 | -0.035 | 27.425
-0.5 | 0.198 | 0.005 | -0.036 | 39.629
0 | 0.259 | 0.00501 | -0.036 | 51.74
0.5 | 0.32 | 0.00501 | -0.037 | 63.935
1 | 0.381 | 0.00508 | -0.038 | 75.123
1.5 | 0.442 | 0.00509 | -0.039 | 86.858
2 | 0.503 | 0.00508 | -0.039 | 98.964
2.5 | 0.564 | 0.0051 | -0.04 | 110.654
3 | 0.625 | 0.00514 | -0.041 | 121.593
3.5 | 0.685 | 0.00521 | -0.042 | 131.525
4 | 0.745 | 0.00584 | -0.042 | 127.632
4.5 | 0.805 | 0.00594 | -0.043 | 135.434
5 | 0.863 | 0.00511 | -0.044 | 168.68
5.5 | 0.921 | 0.00635 | -0.045 | 145.059
6 | 0.98 | 0.00674 | -0.045 | 145.361
6.5 | 1.037 | 0.00733 | -0.046 | 141.464
7 | 1.091 | 0.00782 | -0.047 | 139.538
7.5 | 1.143 | 0.0084 | -0.048 | 136.035
8 | 1.19 | 0.01016 | -0.048 | 117.133
8.5 | 1.237 | 0.01079 | -0.049 | 114.625
9 | 1.282 | 0.01133 | -0.05 | 113.211
9.5 | 1.324 | 0.01191 | -0.05 | 111.209
10 | 1.361 | 0.01252 | -0.051 | 108.712
10.5 | 1.392 | 0.01313 | -0.052 | 106.019
11 | 1.418 | 0.01385 | -0.052 | 102.377
11.5 | 1.438 | 0.01468 | -0.053 | 97.936
12 | 1.452 | 0.01555 | -0.054 | 93.363
12.5 | 1.46 | 0.01653 | -0.054 | 88.339
13 | 1.462 | 0.01754 | -0.055 | 83.318
13.5 | 1.457 | 0.01875 | -0.056 | 77.731
14 | 1.447 | 0.02 | -0.056 | 72.365
14.5 | 1.431 | 0.02142 | -0.057 | 66.832
15 | 1.41 | 0.02307 | -0.058 | 61.128
15.5 | 1.384 | 0.02472 | -0.058 | 55.986
16 | 1.354 | 0.02652 | -0.059 | 51.054
16.5 | 1.32 | 0.02843 | -0.06 | 46.421
17 | 1.283 | 0.03062 | -0.06 | 41.894
17.5 | 1.243 | 0.033 | -0.061 | 37.671
18 | 1.202 | 0.03559 | -0.061 | 33.77

## 138. Re 18M Mach 0.00 (2)
BIGFOIL.COM POLAR EXPORT
fx79w151a
FX 79-W-151 A |  |  |  | Cl Max: | 1.7598 | at alpha= | 18.5 | deg
XFOIL ncrit=9 |  |  |  | L/D Max: | 179.559 | at alpha= | 5.5 | deg
Re: | 18000000 |  |  | Cd Min: | 0.06598 | at alpha= | 20 | deg
Mach: | 0 |  |  | Cl=0 at alpha= | -2.7386 | deg
|  |  |  | @ Cl=0.1, Cd= | 0.0051559
|  |  |  | @ Cl=0.4, Cd= | 0.0050327
|  |  |  | @ Cl=0.6, Cd= | 0.0049476
alpha (deg) | Cl | Cd | Cm | Cl/Cd
-20 | -1.6264 | 0.02648 | -0.0816 | -61.4199
-19.5 | -1.6144 | 0.02378 | -0.0803 | -67.889
-19 | -1.6023 | 0.0214 | -0.0776 | -74.8738
-18.5 | -1.5752 | 0.02004 | -0.0752 | -78.6028
-18 | -1.5452 | 0.01879 | -0.0728 | -82.2352
-17.5 | -1.5098 | 0.01777 | -0.0707 | -84.9634
-17 | -1.4711 | 0.01664 | -0.0691 | -88.4075
-16.5 | -1.4153 | 0.01528 | -0.0709 | -92.6243
-15.5 | -1.2519 | 0.01333 | -0.0843 | -93.916
-15 | -1.2113 | 0.01247 | -0.0823 | -97.1371
-14.5 | -1.1692 | 0.01188 | -0.0801 | -98.4175
-14 | -1.1264 | 0.01137 | -0.0779 | -99.0677
-13.5 | -1.0822 | 0.01094 | -0.0759 | -98.9214
-12 | -0.9468 | 0.00967 | -0.0701 | -97.9111
-11.5 | -0.9009 | 0.00923 | -0.0683 | -97.6056
-11 | -0.8542 | 0.00885 | -0.0665 | -96.5198
-10.5 | -0.806 | 0.00851 | -0.065 | -94.7121
-10 | -0.7564 | 0.0082 | -0.0638 | -92.2439
-9.5 | -0.7068 | 0.00792 | -0.0625 | -89.2424
-9 | -0.6571 | 0.00762 | -0.0613 | -86.2336
-8.5 | -0.6065 | 0.00737 | -0.0602 | -82.2931
-8 | -0.5557 | 0.00711 | -0.0591 | -78.1575
-7.5 | -0.5043 | 0.00683 | -0.0582 | -73.836
-7 | -0.4526 | 0.00661 | -0.0572 | -68.472
-6.5 | -0.4008 | 0.0064 | -0.0563 | -62.625
-6 | -0.3478 | 0.00619 | -0.0557 | -56.1874
-5.5 | -0.2951 | 0.00602 | -0.055 | -49.0199
-5 | -0.2417 | 0.00586 | -0.0544 | -41.2457
-4.5 | -0.1883 | 0.00571 | -0.0539 | -32.9772
-4 | -0.1365 | 0.00552 | -0.053 | -24.7283
-3.5 | -0.0827 | 0.00537 | -0.0525 | -15.4004
-3 | -0.0286 | 0.00528 | -0.0521 | -5.4167
-2.5 | 0.0261 | 0.00523 | -0.0518 | 4.9904
-2 | 0.0809 | 0.00517 | -0.0516 | 15.648
-1.5 | 0.1352 | 0.00513 | -0.0513 | 26.3548
-1 | 0.1907 | 0.0051 | -0.0512 | 37.3922
-0.5 | 0.2449 | 0.00508 | -0.0509 | 48.2087
0 | 0.2997 | 0.00506 | -0.0507 | 59.2292
0.5 | 0.3538 | 0.00505 | -0.0504 | 70.0594
1 | 0.4071 | 0.00503 | -0.05 | 80.9344
1.5 | 0.4608 | 0.00496 | -0.0496 | 92.9032
2 | 0.5141 | 0.00496 | -0.0492 | 103.6492
2.5 | 0.5672 | 0.00496 | -0.0488 | 114.3548
3 | 0.6201 | 0.00494 | -0.0484 | 125.5263
3.5 | 0.6707 | 0.00493 | -0.0475 | 136.0446
4 | 0.7223 | 0.00497 | -0.0469 | 145.332
4.5 | 0.7744 | 0.00504 | -0.0464 | 153.6508
5 | 0.832 | 0.005 | -0.0474 | 166.4
5.5 | 0.9373 | 0.00522 | -0.0597 | 179.5594
6 | 0.987 | 0.00623 | -0.0597 | 158.427
6.5 | 1.0377 | 0.00689 | -0.0596 | 150.6096
7 | 1.0823 | 0.00755 | -0.058 | 143.351
7.5 | 1.1267 | 0.00827 | -0.0565 | 136.2394
8 | 1.1719 | 0.00874 | -0.055 | 134.0847
8.5 | 1.2152 | 0.00929 | -0.0532 | 130.8073
9 | 1.2692 | 0.00979 | -0.0539 | 129.6425
9.5 | 1.3163 | 0.01031 | -0.0532 | 127.6722
10 | 1.363 | 0.01082 | -0.0525 | 125.9704
10.5 | 1.4127 | 0.01146 | -0.0528 | 123.2723
11 | 1.4442 | 0.01218 | -0.0497 | 118.5714
11.5 | 1.4767 | 0.01301 | -0.0469 | 113.505
12 | 1.5112 | 0.01393 | -0.0449 | 108.4853
12.5 | 1.5429 | 0.0151 | -0.0427 | 102.1788
13 | 1.5739 | 0.01638 | -0.0408 | 96.0867
13.5 | 1.6006 | 0.01801 | -0.0386 | 88.8728
14 | 1.6276 | 0.01971 | -0.0367 | 82.5774
14.5 | 1.6512 | 0.02172 | -0.0348 | 76.0221
15 | 1.6739 | 0.0239 | -0.033 | 70.0377
15.5 | 1.6924 | 0.02646 | -0.0313 | 63.9607
16 | 1.7092 | 0.02935 | -0.0297 | 58.2351
16.5 | 1.7205 | 0.03278 | -0.0281 | 52.4863
17 | 1.7284 | 0.03676 | -0.0267 | 47.0185
17.5 | 1.7497 | 0.03955 | -0.0261 | 44.2402
18 | 1.7399 | 0.04551 | -0.0246 | 38.2312
18.5 | 1.7598 | 0.04859 | -0.0245 | 36.2173
19 | 1.7557 | 0.05429 | -0.0239 | 32.3393
19.5 | 1.7565 | 0.05957 | -0.0237 | 29.4863
20 | 1.7487 | 0.06598 | -0.0238 | 26.5035

## 139. Re 18M Mach 0.10 (1)
BIGFOIL.COM POLAR EXPORT
fx79w151a
FX 79-W-151 A |  |  |  | Cl Max: | 1.455 | at alpha= | 12.5 | deg
JavaFoil+Calcfoil stall+Eppler ext transition |  |  |  | L/D Max: | 168.763 | at alpha= | 5 | deg
Re: | 18000000 |  |  | Cd Min: | 0.00493 | at alpha= | -2 | deg
Mach: | 0.1 |  |  | Cl=0 at alpha= | -2.121 | deg
|  |  |  | @ Cl=0.1, Cd= | 0.0049939
|  |  |  | @ Cl=0.4, Cd= | 0.0050928
|  |  |  | @ Cl=0.6, Cd= | 0.005137
alpha (deg) | Cl | Cd | Cm | Cl/Cd
-16.5 | -0.672 | 0.10013 | -0.012 | -6.713
-16 | -0.69 | 0.09359 | -0.012 | -7.371
-15.5 | -0.706 | 0.08748 | -0.013 | -8.07
-15 | -0.722 | 0.0795 | -0.013 | -9.087
-14.5 | -0.737 | 0.07211 | -0.014 | -10.217
-14 | -0.75 | 0.06409 | -0.015 | -11.707
-13.5 | -0.762 | 0.05647 | -0.016 | -13.489
-13 | -0.779 | 0.04427 | -0.017 | -17.606
-12.5 | -0.802 | 0.03098 | -0.018 | -25.881
-12 | -0.837 | 0.01723 | -0.02 | -48.584
-11.5 | -0.857 | 0.01231 | -0.022 | -69.572
-11 | -0.85 | 0.01099 | -0.022 | -77.387
-10.5 | -0.835 | 0.00745 | -0.023 | -112.056
-10 | -0.809 | 0.00721 | -0.024 | -112.211
-9.5 | -0.779 | 0.00687 | -0.024 | -113.281
-9 | -0.744 | 0.00667 | -0.025 | -111.619
-8.5 | -0.705 | 0.00644 | -0.025 | -109.477
-8 | -0.663 | 0.00615 | -0.026 | -107.811
-7.5 | -0.617 | 0.00604 | -0.027 | -102.204
-7 | -0.568 | 0.00592 | -0.027 | -95.941
-6.5 | -0.516 | 0.00577 | -0.028 | -89.439
-6 | -0.462 | 0.00557 | -0.028 | -82.92
-5.5 | -0.406 | 0.00544 | -0.029 | -74.701
-5 | -0.349 | 0.00537 | -0.03 | -64.967
-4.5 | -0.29 | 0.00529 | -0.03 | -54.754
-4 | -0.23 | 0.00519 | -0.031 | -44.268
-3.5 | -0.169 | 0.00507 | -0.032 | -33.393
-3 | -0.108 | 0.00501 | -0.032 | -21.583
-2.5 | -0.047 | 0.00499 | -0.033 | -9.402
-2 | 0.015 | 0.00493 | -0.034 | 2.949
-1.5 | 0.076 | 0.00499 | -0.034 | 15.25
-1 | 0.138 | 0.005 | -0.035 | 27.533
-0.5 | 0.199 | 0.00501 | -0.036 | 39.774
0 | 0.261 | 0.00502 | -0.037 | 51.921
0.5 | 0.322 | 0.00502 | -0.037 | 64.156
1 | 0.383 | 0.00509 | -0.038 | 75.355
1.5 | 0.444 | 0.0051 | -0.039 | 87.094
2 | 0.506 | 0.0051 | -0.04 | 99.219
2.5 | 0.567 | 0.00511 | -0.04 | 110.9
3 | 0.628 | 0.00516 | -0.041 | 121.692
3.5 | 0.688 | 0.00523 | -0.042 | 131.759
4 | 0.748 | 0.00586 | -0.043 | 127.743
4.5 | 0.808 | 0.00597 | -0.043 | 135.451
5 | 0.867 | 0.00514 | -0.044 | 168.763
5.5 | 0.926 | 0.00639 | -0.045 | 144.955
6 | 0.984 | 0.00678 | -0.046 | 145.085
6.5 | 1.042 | 0.00738 | -0.046 | 141.173
7 | 1.096 | 0.00788 | -0.047 | 139.14
7.5 | 1.148 | 0.00848 | -0.048 | 135.307
8 | 1.194 | 0.0104 | -0.048 | 114.825
8.5 | 1.242 | 0.01091 | -0.049 | 113.816
9 | 1.287 | 0.01145 | -0.05 | 112.344
9.5 | 1.328 | 0.01206 | -0.05 | 110.181
10 | 1.365 | 0.01269 | -0.051 | 107.572
10.5 | 1.395 | 0.01332 | -0.052 | 104.713
11 | 1.419 | 0.01406 | -0.053 | 100.927
11.5 | 1.437 | 0.01492 | -0.053 | 96.322
12 | 1.449 | 0.01582 | -0.054 | 91.608
12.5 | 1.455 | 0.01683 | -0.055 | 86.44
13 | 1.454 | 0.01789 | -0.055 | 81.269
13.5 | 1.446 | 0.01911 | -0.056 | 75.645
14 | 1.432 | 0.02051 | -0.057 | 69.808
14.5 | 1.411 | 0.02198 | -0.057 | 64.214
15 | 1.385 | 0.02365 | -0.058 | 58.573
15.5 | 1.354 | 0.02534 | -0.059 | 53.45
16 | 1.319 | 0.0273 | -0.059 | 48.308
16.5 | 1.279 | 0.02942 | -0.06 | 43.483
17 | 1.237 | 0.03163 | -0.06 | 39.099
17.5 | 1.192 | 0.03425 | -0.061 | 34.788

## 140. Re 18M Mach 0.10 (2)
BIGFOIL.COM POLAR EXPORT
fx79w151a
FX 79-W-151 A |  |  |  | Cl Max: | 1.7487 | at alpha= | 18.5 | deg
XFOIL ncrit=9 |  |  |  | L/D Max: | 180.824 | at alpha= | 5.5 | deg
Re: | 18000000 |  |  | Cd Min: | 0.07 | at alpha= | 20 | deg
Mach: | 0.1 |  |  | Cl=0 at alpha= | -2.7422 | deg
|  |  |  | @ Cl=0.1, Cd= | 0.0051666
|  |  |  | @ Cl=0.4, Cd= | 0.0050418
|  |  |  | @ Cl=0.6, Cd= | 0.004959
alpha (deg) | Cl | Cd | Cm | Cl/Cd
-20 | -1.5922 | 0.03163 | -0.0852 | -50.3383
-19.5 | -1.5923 | 0.02718 | -0.0856 | -58.5835
-19 | -1.5927 | 0.02344 | -0.0838 | -67.948
-18.5 | -1.57 | 0.02163 | -0.0816 | -72.5844
-18 | -1.5453 | 0.02003 | -0.0788 | -77.1493
-17.5 | -1.5132 | 0.01881 | -0.0762 | -80.4466
-17 | -1.4788 | 0.01746 | -0.0738 | -84.6964
-16.5 | -1.4327 | 0.01625 | -0.0732 | -88.1662
-16 | -1.3275 | 0.01508 | -0.0843 | -88.0305
-15.5 | -1.2596 | 0.0139 | -0.0879 | -90.6187
-15 | -1.2189 | 0.01287 | -0.0857 | -94.7086
-14.5 | -1.1772 | 0.01219 | -0.0833 | -96.571
-14 | -1.1345 | 0.01161 | -0.0808 | -97.7175
-13.5 | -1.0901 | 0.01115 | -0.0786 | -97.7668
-13 | -1.0456 | 0.01065 | -0.0763 | -98.1784
-12.5 | -1 | 0.01021 | -0.0742 | -97.9432
-12 | -0.9536 | 0.00981 | -0.0722 | -97.2069
-11.5 | -0.907 | 0.00938 | -0.0702 | -96.6951
-11 | -0.8599 | 0.00898 | -0.0683 | -95.7572
-10.5 | -0.8118 | 0.0086 | -0.0665 | -94.3953
-10 | -0.7619 | 0.00827 | -0.0651 | -92.1282
-9.5 | -0.7116 | 0.00799 | -0.0638 | -89.0613
-9 | -0.6614 | 0.00769 | -0.0624 | -86.0078
-8.5 | -0.6106 | 0.00742 | -0.0612 | -82.2911
-8 | -0.5591 | 0.00717 | -0.06 | -77.9777
-7.5 | -0.5073 | 0.00688 | -0.059 | -73.7355
-7 | -0.4552 | 0.00665 | -0.058 | -68.4511
-6.5 | -0.4032 | 0.00643 | -0.0571 | -62.7061
-6 | -0.3498 | 0.00621 | -0.0563 | -56.3285
-5.5 | -0.2967 | 0.00604 | -0.0556 | -49.1225
-5 | -0.243 | 0.00587 | -0.0549 | -41.3969
-4.5 | -0.1893 | 0.00572 | -0.0543 | -33.0944
-4 | -0.1371 | 0.00552 | -0.0534 | -24.837
-3.5 | -0.0829 | 0.00538 | -0.0529 | -15.4089
-2.5 | 0.0265 | 0.00524 | -0.0522 | 5.0573
-2 | 0.0817 | 0.00518 | -0.052 | 15.7722
-1.5 | 0.1362 | 0.00514 | -0.0516 | 26.4981
-1 | 0.1921 | 0.0051 | -0.0515 | 37.6667
-0.5 | 0.2467 | 0.00508 | -0.0512 | 48.563
0 | 0.3017 | 0.00506 | -0.051 | 59.6245
0.5 | 0.3562 | 0.00505 | -0.0507 | 70.5347
1 | 0.4098 | 0.00504 | -0.0503 | 81.3095
1.5 | 0.4638 | 0.00498 | -0.0499 | 93.1325
2 | 0.5175 | 0.00497 | -0.0495 | 104.1247
2.5 | 0.5707 | 0.00497 | -0.049 | 114.829
3 | 0.6241 | 0.00495 | -0.0486 | 126.0808
3.5 | 0.675 | 0.00494 | -0.0478 | 136.6397
4 | 0.7269 | 0.00497 | -0.0471 | 146.2575
4.5 | 0.7793 | 0.00504 | -0.0466 | 154.623
5 | 0.8379 | 0.00501 | -0.0477 | 167.2455
5.5 | 0.9439 | 0.00522 | -0.06 | 180.8238
6 | 0.9937 | 0.00623 | -0.0599 | 159.5024
6.5 | 1.0437 | 0.00693 | -0.0597 | 150.6061
7 | 1.0883 | 0.00761 | -0.058 | 143.0092
7.5 | 1.1324 | 0.00834 | -0.0563 | 135.7794
8 | 1.1778 | 0.00883 | -0.0547 | 133.3862
8.5 | 1.222 | 0.0094 | -0.053 | 130
9 | 1.2739 | 0.00989 | -0.0531 | 128.8069
10 | 1.3693 | 0.01097 | -0.0519 | 124.8222
11 | 1.4464 | 0.01244 | -0.0481 | 116.2701
11.5 | 1.4803 | 0.01333 | -0.0457 | 111.0503
12 | 1.5144 | 0.01434 | -0.0436 | 105.6067
12.5 | 1.5453 | 0.01563 | -0.0413 | 98.8676
13 | 1.5753 | 0.01707 | -0.0393 | 92.2847
13.5 | 1.6021 | 0.01878 | -0.0371 | 85.3088
14 | 1.6282 | 0.02064 | -0.0351 | 78.8857
14.5 | 1.6511 | 0.0228 | -0.0332 | 72.4167
15 | 1.6733 | 0.02511 | -0.0314 | 66.6388
15.5 | 1.6896 | 0.02799 | -0.0296 | 60.3644
16 | 1.7045 | 0.03117 | -0.028 | 54.684
16.5 | 1.7153 | 0.03481 | -0.0264 | 49.2761
17 | 1.7228 | 0.03897 | -0.0251 | 44.2084
17.5 | 1.7419 | 0.0421 | -0.0245 | 41.3753
18 | 1.7313 | 0.04829 | -0.0232 | 35.8521
18.5 | 1.7487 | 0.05176 | -0.023 | 33.7848
19 | 1.7446 | 0.05765 | -0.0227 | 30.2619
19.5 | 1.7436 | 0.06322 | -0.0225 | 27.5799
20 | 1.7343 | 0.07 | -0.0228 | 24.7757

## 141. Re 18M Mach 0.25 (1)
BIGFOIL.COM POLAR EXPORT
fx79w151a
FX 79-W-151 A |  |  |  | Cl Max: | 1.425 | at alpha= | 11.5 | deg
JavaFoil+Calcfoil stall+Eppler ext transition |  |  |  | L/D Max: | 162.18 | at alpha= | 4.5 | deg
Re: | 18000000 |  |  | Cd Min: | 0.005 | at alpha= | -2 | deg
Mach: | 0.25 |  |  | Cl=0 at alpha= | -2.1191 | deg
|  |  |  | @ Cl=0.1, Cd= | 0.0050235
|  |  |  | @ Cl=0.4, Cd= | 0.0051429
|  |  |  | @ Cl=0.6, Cd= | 0.0052071
alpha (deg) | Cl | Cd | Cm | Cl/Cd
-15.5 | -0.409 | 0.10448 | -0.012 | -3.918
-15 | -0.457 | 0.09824 | -0.012 | -4.654
-14.5 | -0.501 | 0.09116 | -0.013 | -5.5
-14 | -0.542 | 0.08358 | -0.013 | -6.485
-13.5 | -0.578 | 0.07638 | -0.014 | -7.572
-13 | -0.61 | 0.06974 | -0.015 | -8.743
-12.5 | -0.637 | 0.0621 | -0.016 | -10.262
-12 | -0.666 | 0.05022 | -0.017 | -13.263
-11.5 | -0.692 | 0.03891 | -0.019 | -17.79
-11 | -0.746 | 0.01859 | -0.022 | -40.125
-10.5 | -0.779 | 0.01204 | -0.023 | -64.733
-10 | -0.777 | 0.01083 | -0.024 | -71.721
-9.5 | -0.762 | 0.00724 | -0.025 | -105.316
-9 | -0.737 | 0.00697 | -0.025 | -105.744
-8.5 | -0.705 | 0.00665 | -0.026 | -105.912
-8 | -0.667 | 0.00634 | -0.027 | -105.254
-7.5 | -0.624 | 0.00626 | -0.027 | -99.671
-7 | -0.577 | 0.00604 | -0.028 | -95.569
-6.5 | -0.526 | 0.00574 | -0.029 | -91.705
-6 | -0.472 | 0.00559 | -0.029 | -84.544
-5.5 | -0.416 | 0.00555 | -0.03 | -74.962
-5 | -0.357 | 0.00542 | -0.03 | -65.947
-4.5 | -0.297 | 0.00534 | -0.031 | -55.701
-4 | -0.236 | 0.00524 | -0.032 | -45.033
-3.5 | -0.174 | 0.00514 | -0.033 | -33.764
-3 | -0.111 | 0.00504 | -0.033 | -22.029
-2.5 | -0.048 | 0.00501 | -0.034 | -9.605
-2 | 0.015 | 0.005 | -0.035 | 2.991
-1.5 | 0.078 | 0.00502 | -0.035 | 15.574
-1 | 0.141 | 0.00503 | -0.036 | 28.107
-0.5 | 0.205 | 0.00504 | -0.037 | 40.565
0 | 0.268 | 0.00508 | -0.038 | 52.73
0.5 | 0.331 | 0.0051 | -0.038 | 64.897
1 | 0.394 | 0.00514 | -0.039 | 76.571
1.5 | 0.457 | 0.00517 | -0.04 | 88.33
2 | 0.519 | 0.00517 | -0.041 | 100.511
2.5 | 0.582 | 0.00519 | -0.042 | 112.122
3 | 0.645 | 0.00525 | -0.042 | 122.745
3.5 | 0.706 | 0.00589 | -0.043 | 119.977
4 | 0.767 | 0.00504 | -0.044 | 152.014
4.5 | 0.828 | 0.00511 | -0.045 | 162.18
5 | 0.889 | 0.00621 | -0.045 | 143.188
5.5 | 0.949 | 0.00656 | -0.046 | 144.653
6 | 1.009 | 0.00701 | -0.047 | 143.935
6.5 | 1.068 | 0.00768 | -0.048 | 139.106
7 | 1.123 | 0.00823 | -0.048 | 136.36
7.5 | 1.175 | 0.00895 | -0.049 | 131.302
8 | 1.22 | 0.01101 | -0.05 | 110.888
8.5 | 1.267 | 0.01159 | -0.05 | 109.334
9 | 1.31 | 0.01224 | -0.051 | 107.038
9.5 | 1.349 | 0.01293 | -0.052 | 104.293
10 | 1.381 | 0.01365 | -0.052 | 101.233
10.5 | 1.404 | 0.01445 | -0.053 | 97.217
11 | 1.419 | 0.01537 | -0.054 | 92.354
11.5 | 1.425 | 0.01636 | -0.055 | 87.112
12 | 1.421 | 0.01753 | -0.055 | 81.077
12.5 | 1.407 | 0.01873 | -0.056 | 75.122
13 | 1.381 | 0.02013 | -0.057 | 68.625
13.5 | 1.345 | 0.02181 | -0.057 | 61.681
14 | 1.298 | 0.02371 | -0.058 | 54.717
14.5 | 1.24 | 0.02566 | -0.058 | 48.312
15 | 1.172 | 0.02803 | -0.059 | 41.828
15.5 | 1.096 | 0.03047 | -0.06 | 35.978
16 | 1.013 | 0.03297 | -0.06 | 30.719
16.5 | 0.923 | 0.03577 | -0.061 | 25.803

## 142. Re 18M Mach 0.25 (2)
BIGFOIL.COM POLAR EXPORT
fx79w151a
FX 79-W-151 A |  |  |  | Cl Max: | 1.6948 | at alpha= | 17.5 | deg
XFOIL ncrit=9 |  |  |  | L/D Max: | 185.549 | at alpha= | 5.5 | deg
Re: | 18000000 |  |  | Cd Min: | 0.17767 | at alpha= | -20 | deg
Mach: | 0.25 |  |  | Cl=0 at alpha= | -2.7544 | deg
|  |  |  | @ Cl=0.1, Cd= | 0.0052074
|  |  |  | @ Cl=0.4, Cd= | 0.0050789
|  |  |  | @ Cl=0.6, Cd= | 0.0050083
alpha (deg) | Cl | Cd | Cm | Cl/Cd
-20 | -0.735 | 0.17767 | 0.0048 | -4.1369
-19.5 | -0.7493 | 0.16485 | -0.0036 | -4.5453
-19 | -0.8556 | 0.13595 | -0.0225 | -6.2935
-18.5 | -0.9046 | 0.11979 | -0.033 | -7.5515
-17.5 | -1.3442 | 0.04297 | -0.0909 | -31.2823
-17 | -1.4138 | 0.02868 | -0.1021 | -49.2957
-16.5 | -1.4229 | 0.0238 | -0.1005 | -59.7857
-16 | -1.3944 | 0.02169 | -0.0978 | -64.2877
-15.5 | -1.371 | 0.01883 | -0.0945 | -72.8093
-15 | -1.2747 | 0.01609 | -0.1027 | -79.2231
-14.5 | -1.211 | 0.01456 | -0.1035 | -83.1731
-14 | -1.1712 | 0.01355 | -0.0992 | -86.4354
-13.5 | -1.1309 | 0.01256 | -0.0949 | -90.0398
-13 | -1.0845 | 0.01191 | -0.0912 | -91.0579
-12.5 | -1.0395 | 0.0112 | -0.0875 | -92.8125
-12 | -0.9922 | 0.01062 | -0.0841 | -93.4275
-11.5 | -0.9432 | 0.0101 | -0.081 | -93.3861
-11 | -0.8931 | 0.00966 | -0.0782 | -92.4534
-10.5 | -0.8427 | 0.00921 | -0.0755 | -91.4984
-10 | -0.7911 | 0.00877 | -0.0731 | -90.2052
-9.5 | -0.7398 | 0.00833 | -0.0708 | -88.8115
-9 | -0.6864 | 0.00802 | -0.0689 | -85.586
-8.5 | -0.6327 | 0.00772 | -0.0671 | -81.956
-8 | -0.5795 | 0.0074 | -0.0653 | -78.3108
-7.5 | -0.5254 | 0.00708 | -0.0637 | -74.209
-7 | -0.4706 | 0.00682 | -0.0624 | -69.0029
-6.5 | -0.4168 | 0.00655 | -0.0609 | -63.6336
-6 | -0.3615 | 0.00632 | -0.0598 | -57.1994
-5.5 | -0.306 | 0.00611 | -0.0588 | -50.0818
-5 | -0.2505 | 0.00593 | -0.0579 | -42.2428
-4.5 | -0.1944 | 0.00579 | -0.0571 | -33.5751
-4 | -0.1401 | 0.00557 | -0.056 | -25.1526
-3.5 | -0.0846 | 0.00543 | -0.0552 | -15.5801
-3 | -0.0279 | 0.00531 | -0.0547 | -5.2542
-2.5 | 0.0289 | 0.00528 | -0.0543 | 5.4735
-2 | 0.0857 | 0.00522 | -0.0539 | 16.4176
-1.5 | 0.1424 | 0.00517 | -0.0535 | 27.5435
-1 | 0.1997 | 0.00515 | -0.0533 | 38.7767
-0.5 | 0.2565 | 0.00511 | -0.053 | 50.1957
0 | 0.3128 | 0.00511 | -0.0527 | 61.2133
0.5 | 0.3693 | 0.00509 | -0.0524 | 72.554
1 | 0.4247 | 0.00507 | -0.0519 | 83.7673
1.5 | 0.4797 | 0.00505 | -0.0513 | 94.9901
2 | 0.5358 | 0.00502 | -0.051 | 106.7331
3 | 0.6457 | 0.005 | -0.0499 | 129.14
3.5 | 0.6986 | 0.00498 | -0.049 | 140.2811
4 | 0.7524 | 0.00502 | -0.0483 | 149.8805
4.5 | 0.8067 | 0.0051 | -0.0477 | 158.1765
5 | 0.8717 | 0.00506 | -0.0497 | 172.2727
5.5 | 0.9797 | 0.00528 | -0.0617 | 185.5492
6.5 | 1.0768 | 0.00718 | -0.0598 | 149.9721
7 | 1.1204 | 0.00795 | -0.0574 | 140.9308
7.5 | 1.1615 | 0.00888 | -0.0546 | 130.7995
8.5 | 1.249 | 0.00992 | -0.0498 | 125.9073
9.5 | 1.3476 | 0.01134 | -0.0484 | 118.836
10 | 1.4023 | 0.01211 | -0.049 | 115.7969
10.5 | 1.4281 | 0.01311 | -0.0442 | 108.9321
11 | 1.4628 | 0.01426 | -0.0415 | 102.5806
11.5 | 1.4974 | 0.01556 | -0.0392 | 96.2339
12 | 1.5295 | 0.01714 | -0.0368 | 89.2357
12.5 | 1.5555 | 0.01917 | -0.0341 | 81.1424
13 | 1.5829 | 0.02125 | -0.0319 | 74.4894
13.5 | 1.6046 | 0.02383 | -0.0294 | 67.3353
14 | 1.6274 | 0.02647 | -0.0274 | 61.4809
14.5 | 1.6424 | 0.02986 | -0.0252 | 55.0033
15 | 1.6595 | 0.03324 | -0.0235 | 49.9248
15.5 | 1.6694 | 0.03741 | -0.0218 | 44.6244
16 | 1.6784 | 0.0418 | -0.0204 | 40.1531
16.5 | 1.6849 | 0.04656 | -0.0192 | 36.1877
17 | 1.686 | 0.05201 | -0.0182 | 32.4168
17.5 | 1.6948 | 0.05681 | -0.0176 | 29.8328
18 | 1.6799 | 0.06418 | -0.0172 | 26.1748
18.5 | 1.6909 | 0.06901 | -0.0172 | 24.5022
19 | 1.6807 | 0.07626 | -0.0176 | 22.0391
19.5 | 1.6721 | 0.08348 | -0.0182 | 20.0299
20 | 1.6546 | 0.09197 | -0.0195 | 17.9906

## 143. Re 18M Mach 0.50 (1)
BIGFOIL.COM POLAR EXPORT
fx79w151a
FX 79-W-151 A |  |  |  | Cl Max: | 1.363 | at alpha= | 9 | deg
JavaFoil+Calcfoil stall+Eppler ext transition |  |  |  | L/D Max: | 140.035 | at alpha= | 5 | deg
Re: | 18000000 |  |  | Cd Min: | 0.005 | at alpha= | 0.5 | deg
Mach: | 0.5 |  |  | Cl=0 at alpha= | -2.1197 | deg
|  |  |  | @ Cl=0.1, Cd= | 0.0052073
|  |  |  | @ Cl=0.4, Cd= | 0.0050274
|  |  |  | @ Cl=0.6, Cd= | 0.0060604
alpha (deg) | Cl | Cd | Cm | Cl/Cd
-20 | -1.002 | 0.19157 | -0.011 | -5.232
-19.5 | -0.974 | 0.18881 | -0.011 | -5.161
-19 | -0.946 | 0.18365 | -0.011 | -5.153
-18.5 | -0.919 | 0.18117 | -0.011 | -5.071
-18 | -0.892 | 0.16588 | -0.012 | -5.377
-17.5 | -0.864 | 0.15793 | -0.012 | -5.474
-17 | -0.836 | 0.15309 | -0.012 | -5.464
-16.5 | -0.808 | 0.14191 | -0.012 | -5.697
-16 | -0.78 | 0.13643 | -0.012 | -5.716
-15.5 | -0.753 | 0.12585 | -0.013 | -5.985
-15 | -0.726 | 0.11687 | -0.013 | -6.211
-14.5 | -0.697 | 0.11402 | -0.013 | -6.112
-14 | -0.668 | 0.10987 | -0.013 | -6.083
-13.5 | -0.641 | 0.09962 | -0.013 | -6.434
-13 | -0.616 | 0.08806 | -0.014 | -6.997
-12.5 | -0.588 | 0.08255 | -0.015 | -7.126
-12 | -0.563 | 0.0743 | -0.016 | -7.571
-11.5 | -0.532 | 0.07641 | -0.015 | -6.96
-11 | -0.507 | 0.06717 | -0.016 | -7.547
-10.5 | -0.485 | 0.05596 | -0.018 | -8.673
-10 | -0.445 | 0.06988 | -0.015 | -6.362
-9.5 | -0.424 | 0.05576 | -0.018 | -7.596
-9 | -0.408 | 0.04003 | -0.022 | -10.202
-8.5 | -0.369 | 0.04785 | -0.02 | -7.705
-8 | -0.372 | 0.02152 | -0.026 | -17.283
-7.5 | -0.341 | 0.02073 | -0.027 | -16.428
-7 | -0.542 | 0.00705 | -0.031 | -76.92
-6.5 | -0.434 | 0.0552 | -0.015 | -7.858
-6 | -0.503 | 0.00624 | -0.033 | -80.621
-5.5 | -0.452 | 0.00584 | -0.033 | -77.358
-5 | -0.393 | 0.00569 | -0.034 | -69.11
-4.5 | -0.329 | 0.00556 | -0.035 | -59.159
-4 | -0.262 | 0.00542 | -0.036 | -48.312
-3.5 | -0.193 | 0.00536 | -0.036 | -36.104
-3 | -0.124 | 0.00523 | -0.037 | -23.681
-2.5 | -0.054 | 0.0052 | -0.038 | -10.333
-2 | 0.017 | 0.00518 | -0.039 | 3.221
-1.5 | 0.087 | 0.0052 | -0.04 | 16.795
-1 | 0.158 | 0.00524 | -0.04 | 30.177
-0.5 | 0.229 | 0.00529 | -0.041 | 43.215
0 | 0.299 | 0.00576 | -0.042 | 51.891
0.5 | 0.368 | 0.005 | -0.043 | 73.633
1 | 0.438 | 0.00506 | -0.044 | 86.458
1.5 | 0.507 | 0.00512 | -0.044 | 99.089
2 | 0.577 | 0.00603 | -0.045 | 95.545
2.5 | 0.645 | 0.00612 | -0.046 | 105.453
3 | 0.714 | 0.00623 | -0.047 | 114.62
3.5 | 0.782 | 0.00643 | -0.048 | 121.681
4 | 0.85 | 0.0066 | -0.049 | 128.833
4.5 | 0.918 | 0.00679 | -0.049 | 135.178
5 | 0.984 | 0.00703 | -0.05 | 140.035
5.5 | 1.05 | 0.00759 | -0.051 | 138.299
6 | 1.115 | 0.0083 | -0.052 | 134.307
6.5 | 1.178 | 0.00936 | -0.053 | 125.769
7 | 1.233 | 0.01026 | -0.053 | 120.169
7.5 | 1.276 | 0.01351 | -0.054 | 94.475
8 | 1.319 | 0.01454 | -0.055 | 90.711
8.5 | 1.349 | 0.01568 | -0.055 | 86.049
9 | 1.363 | 0.01696 | -0.056 | 80.336
9.5 | 1.346 | 0.01842 | -0.057 | 73.053
10 | 1.244 | 0.02019 | -0.057 | 61.632
10.5 | 0.834 | 0.0219 | -0.058 | 38.093
11 | 0.863 | 0.0244 | -0.059 | 35.377
11.5 | 0.891 | 0.02798 | -0.059 | 31.837
12 | 0.922 | 0.02812 | -0.06 | 32.8
12.5 | 0.949 | 0.0318 | -0.061 | 29.848
13 | 0.971 | 0.03845 | -0.061 | 25.245
13.5 | 1.006 | 0.03714 | -0.062 | 27.08
14 | 1.029 | 0.04319 | -0.062 | 23.815

## 144. Re 18M Mach 0.50 (2)
BIGFOIL.COM POLAR EXPORT
fx79w151a
FX 79-W-151 A |  |  |  | Cl Max: | 1.5004 | at alpha= | 12 | deg
XFOIL ncrit=9 |  |  |  | L/D Max: | 208.179 | at alpha= | 5.5 | deg
Re: | 18000000 |  |  | Cd Min: | 0.13847 | at alpha= | 17 | deg
Mach: | 0.5 |  |  | Cl=0 at alpha= | -99 | deg
|  |  |  | @ Cl=0.1, Cd= | 0.00534
|  |  |  | @ Cl=0.4, Cd= | 0.0053286
|  |  |  | @ Cl=0.6, Cd= | 0.0053253
alpha (deg) | Cl | Cd | Cm | Cl/Cd
0 | 0.3632 | 0.00534 | -0.0599 | 68.015
0.5 | 0.4277 | 0.00532 | -0.0593 | 80.3947
1 | 0.4897 | 0.00534 | -0.0583 | 91.7041
1.5 | 0.5525 | 0.00531 | -0.0574 | 104.049
2 | 0.6147 | 0.00533 | -0.0564 | 115.3283
2.5 | 0.6757 | 0.00535 | -0.0552 | 126.2991
3 | 0.7386 | 0.00533 | -0.0542 | 138.5741
3.5 | 0.7992 | 0.00533 | -0.0528 | 149.9437
4 | 0.864 | 0.00531 | -0.0521 | 162.7119
4.5 | 0.9295 | 0.00541 | -0.0516 | 171.8115
5 | 1.0589 | 0.00537 | -0.0647 | 197.1881
5.5 | 1.1429 | 0.00549 | -0.0678 | 208.1785
6 | 1.1952 | 0.00648 | -0.0651 | 184.4444
6.5 | 1.1964 | 0.00832 | -0.0537 | 143.7981
7 | 1.2128 | 0.01002 | -0.0457 | 121.0379
7.5 | 1.2357 | 0.01276 | -0.0412 | 96.8417
8 | 1.2924 | 0.01418 | -0.0403 | 91.1425
8.5 | 1.3372 | 0.01607 | -0.0382 | 83.211
9 | 1.3725 | 0.01818 | -0.0345 | 75.495
9.5 | 1.4044 | 0.02071 | -0.0311 | 67.8127
10 | 1.4358 | 0.02346 | -0.0279 | 61.202
10.5 | 1.4616 | 0.02672 | -0.0246 | 54.7006
11 | 1.4785 | 0.03077 | -0.0212 | 48.05
11.5 | 1.4962 | 0.03497 | -0.0183 | 42.7852
12 | 1.5004 | 0.04031 | -0.0153 | 37.2215
12.5 | 1.485 | 0.04735 | -0.0125 | 31.3622
13 | 1.4638 | 0.05524 | -0.0106 | 26.4989
13.5 | 1.4375 | 0.06395 | -0.0095 | 22.4785
14 | 1.4075 | 0.07338 | -0.0093 | 19.181
14.5 | 1.3827 | 0.08276 | -0.0097 | 16.7073
15 | 1.3508 | 0.09326 | -0.0111 | 14.4842
15.5 | 1.324 | 0.10363 | -0.013 | 12.7762
16 | 1.2966 | 0.11456 | -0.0158 | 11.3181
16.5 | 1.2667 | 0.12642 | -0.0199 | 10.0198
17 | 1.2402 | 0.13847 | -0.0249 | 8.9565

## 145. Re 20M Mach 0.00 (1)
BIGFOIL.COM POLAR EXPORT
fx79w151a
FX 79-W-151 A |  |  |  | Cl Max: | 1.463 | at alpha= | 13 | deg
JavaFoil+Calcfoil stall+Eppler ext transition |  |  |  | L/D Max: | 165.974 | at alpha= | 5 | deg
Re: | 20000000 |  |  | Cd Min: | 0.00494 | at alpha= | -2 | deg
Mach: | 0 |  |  | Cl=0 at alpha= | -2.1147 | deg
|  |  |  | @ Cl=0.1, Cd= | 0.0049439
|  |  |  | @ Cl=0.4, Cd= | 0.0050256
|  |  |  | @ Cl=0.6, Cd= | 0.0051131
alpha (deg) | Cl | Cd | Cm | Cl/Cd
-16.5 | -0.714 | 0.09534 | -0.012 | -7.485
-16 | -0.728 | 0.08875 | -0.013 | -8.207
-15.5 | -0.741 | 0.0832 | -0.013 | -8.906
-15 | -0.756 | 0.07392 | -0.014 | -10.228
-14.5 | -0.768 | 0.06622 | -0.014 | -11.603
-14 | -0.782 | 0.05681 | -0.015 | -13.76
-13.5 | -0.797 | 0.04601 | -0.016 | -17.321
-13 | -0.815 | 0.03443 | -0.018 | -23.664
-12.5 | -0.841 | 0.0218 | -0.019 | -38.589
-12 | -0.87 | 0.01348 | -0.021 | -64.54
-11.5 | -0.874 | 0.01143 | -0.022 | -76.489
-11 | -0.858 | 0.0086 | -0.022 | -99.772
-10.5 | -0.839 | 0.00727 | -0.023 | -115.375
-10 | -0.812 | 0.00702 | -0.024 | -115.665
-9.5 | -0.78 | 0.00673 | -0.024 | -115.835
-9 | -0.744 | 0.00653 | -0.025 | -113.903
-8.5 | -0.705 | 0.00634 | -0.025 | -111.249
-8 | -0.662 | 0.00615 | -0.026 | -107.663
-7.5 | -0.615 | 0.006 | -0.026 | -102.535
-7 | -0.566 | 0.00585 | -0.027 | -96.743
-6.5 | -0.514 | 0.00571 | -0.028 | -90.052
-6 | -0.46 | 0.00544 | -0.028 | -84.679
-5.5 | -0.404 | 0.00533 | -0.029 | -75.848
-5 | -0.347 | 0.00532 | -0.03 | -65.242
-4.5 | -0.288 | 0.00524 | -0.03 | -55.051
-4 | -0.229 | 0.00516 | -0.031 | -44.298
-3.5 | -0.168 | 0.00499 | -0.032 | -33.723
-3 | -0.108 | 0.00497 | -0.032 | -21.645
-2.5 | -0.047 | 0.00495 | -0.033 | -9.433
-2 | 0.014 | 0.00494 | -0.034 | 2.933
-1.5 | 0.076 | 0.00494 | -0.034 | 15.321
-1 | 0.137 | 0.00495 | -0.035 | 27.688
-0.5 | 0.198 | 0.00495 | -0.036 | 40.027
0 | 0.259 | 0.00498 | -0.036 | 52.102
0.5 | 0.32 | 0.00498 | -0.037 | 64.379
1 | 0.381 | 0.00501 | -0.038 | 76.158
1.5 | 0.442 | 0.00506 | -0.039 | 87.373
2 | 0.503 | 0.00505 | -0.039 | 99.662
2.5 | 0.564 | 0.00506 | -0.04 | 111.469
3 | 0.625 | 0.00515 | -0.041 | 121.296
3.5 | 0.685 | 0.00521 | -0.042 | 131.575
4 | 0.746 | 0.00532 | -0.043 | 140.169
4.5 | 0.805 | 0.00593 | -0.043 | 135.622
5 | 0.863 | 0.0052 | -0.044 | 165.974
5.5 | 0.921 | 0.00647 | -0.045 | 142.324
6 | 0.979 | 0.00697 | -0.045 | 140.541
6.5 | 1.037 | 0.00738 | -0.046 | 140.492
7 | 1.091 | 0.00787 | -0.047 | 138.695
7.5 | 1.143 | 0.00853 | -0.048 | 134.092
8 | 1.19 | 0.01019 | -0.048 | 116.828
8.5 | 1.238 | 0.01063 | -0.049 | 116.486
9 | 1.283 | 0.01114 | -0.05 | 115.155
9.5 | 1.325 | 0.01171 | -0.05 | 113.19
10 | 1.363 | 0.01232 | -0.051 | 110.629
10.5 | 1.393 | 0.01298 | -0.052 | 107.37
11 | 1.419 | 0.01362 | -0.052 | 104.16
11.5 | 1.439 | 0.0144 | -0.053 | 99.921
12 | 1.453 | 0.01522 | -0.054 | 95.462
12.5 | 1.461 | 0.01617 | -0.054 | 90.379
13 | 1.463 | 0.01723 | -0.055 | 84.899
13.5 | 1.459 | 0.01835 | -0.056 | 79.481
14 | 1.449 | 0.0196 | -0.056 | 73.893
14.5 | 1.433 | 0.02097 | -0.057 | 68.304
15 | 1.411 | 0.02253 | -0.058 | 62.645
15.5 | 1.386 | 0.02413 | -0.058 | 57.42
16 | 1.355 | 0.02588 | -0.059 | 52.363
16.5 | 1.321 | 0.02786 | -0.06 | 47.416
17 | 1.284 | 0.02989 | -0.06 | 42.97
17.5 | 1.245 | 0.03236 | -0.061 | 38.464
18 | 1.203 | 0.03472 | -0.061 | 34.662

## 146. Re 20M Mach 0.00 (2)
BIGFOIL.COM POLAR EXPORT
fx79w151a
FX 79-W-151 A |  |  |  | Cl Max: | 1.7688 | at alpha= | 18.5 | deg
XFOIL ncrit=9 |  |  |  | L/D Max: | 172.491 | at alpha= | 5.5 | deg
Re: | 20000000 |  |  | Cd Min: | 0.06382 | at alpha= | 20 | deg
Mach: | 0 |  |  | Cl=0 at alpha= | -2.7318 | deg
|  |  |  | @ Cl=0.1, Cd= | 0.0050981
|  |  |  | @ Cl=0.4, Cd= | 0.0049754
|  |  |  | @ Cl=0.6, Cd= | 0.0049586
alpha (deg) | Cl | Cd | Cm | Cl/Cd
-20 | -1.6449 | 0.02514 | -0.0812 | -65.4296
-19.5 | -1.63 | 0.02277 | -0.0795 | -71.5854
-19 | -1.6142 | 0.0207 | -0.0767 | -77.9807
-18.5 | -1.5862 | 0.01942 | -0.0742 | -81.6787
-18 | -1.5555 | 0.01826 | -0.0716 | -85.1862
-17.5 | -1.5179 | 0.01728 | -0.0697 | -87.8414
-17 | -1.4752 | 0.0162 | -0.0688 | -91.0617
-16.5 | -1.384 | 0.01473 | -0.078 | -93.9579
-16 | -1.3019 | 0.01402 | -0.0845 | -92.8602
-15.5 | -1.2536 | 0.01313 | -0.0842 | -95.476
-15 | -1.2148 | 0.01224 | -0.0818 | -99.2484
-14.5 | -1.1729 | 0.01166 | -0.0796 | -100.5918
-14 | -1.1301 | 0.01116 | -0.0774 | -101.2634
-13.5 | -1.0859 | 0.01073 | -0.0753 | -101.2022
-13 | -1.0415 | 0.01029 | -0.0733 | -101.2148
-12.5 | -0.9959 | 0.00988 | -0.0715 | -100.7996
-12 | -0.9495 | 0.0095 | -0.0697 | -99.9474
-11.5 | -0.903 | 0.0091 | -0.0679 | -99.2308
-11 | -0.8561 | 0.00873 | -0.0662 | -98.0641
-10.5 | -0.8081 | 0.00838 | -0.0647 | -96.432
-10 | -0.7589 | 0.00808 | -0.0633 | -93.9233
-9.5 | -0.709 | 0.00783 | -0.0621 | -90.5492
-9 | -0.659 | 0.00754 | -0.0609 | -87.4005
-8.5 | -0.608 | 0.00727 | -0.0599 | -83.6314
-8 | -0.5568 | 0.00703 | -0.0589 | -79.2034
-7.5 | -0.5057 | 0.00677 | -0.0579 | -74.6972
-7 | -0.4536 | 0.00654 | -0.0571 | -69.3578
-6.5 | -0.4016 | 0.00632 | -0.0562 | -63.5443
-6 | -0.3491 | 0.00613 | -0.0555 | -56.9494
-5.5 | -0.2958 | 0.00594 | -0.0549 | -49.798
-5 | -0.243 | 0.00579 | -0.0542 | -41.9689
-4.5 | -0.1896 | 0.00566 | -0.0536 | -33.4982
-4 | -0.137 | 0.00544 | -0.0529 | -25.1838
-3.5 | -0.0839 | 0.00532 | -0.0523 | -15.7707
-3 | -0.0295 | 0.00521 | -0.0519 | -5.6622
-2.5 | 0.0255 | 0.00518 | -0.0517 | 4.9228
-2 | 0.0799 | 0.00512 | -0.0514 | 15.6055
-1.5 | 0.1349 | 0.00506 | -0.0512 | 26.6601
-1 | 0.1898 | 0.00505 | -0.051 | 37.5842
-0.5 | 0.2447 | 0.00501 | -0.0509 | 48.8423
0 | 0.2987 | 0.00501 | -0.0505 | 59.6208
0.5 | 0.3529 | 0.00501 | -0.0502 | 70.4391
1 | 0.4074 | 0.00497 | -0.05 | 81.9718
1.5 | 0.4603 | 0.00494 | -0.0495 | 93.1781
2 | 0.5146 | 0.00491 | -0.0493 | 104.8065
2.5 | 0.5673 | 0.00494 | -0.0488 | 114.8381
3 | 0.62 | 0.00497 | -0.0484 | 124.7485
3.5 | 0.6706 | 0.00498 | -0.0475 | 134.6586
4 | 0.7222 | 0.00499 | -0.0469 | 144.7295
4.5 | 0.774 | 0.00508 | -0.0463 | 152.3622
5 | 0.8273 | 0.0051 | -0.0462 | 162.2157
5.5 | 0.928 | 0.00538 | -0.0576 | 172.4907
6 | 0.9812 | 0.00641 | -0.0584 | 153.0733
6.5 | 1.0368 | 0.00698 | -0.0594 | 148.5387
7 | 1.0844 | 0.00752 | -0.0585 | 144.2021
7.5 | 1.1296 | 0.0082 | -0.0571 | 137.7561
8 | 1.1785 | 0.0086 | -0.0564 | 137.0349
8.5 | 1.2224 | 0.00914 | -0.0547 | 133.7418
9 | 1.2681 | 0.00961 | -0.0534 | 131.9563
9.5 | 1.3164 | 0.0101 | -0.053 | 130.3366
11 | 1.4527 | 0.01191 | -0.051 | 121.9731
11.5 | 1.4836 | 0.01268 | -0.0479 | 117.0032
12 | 1.5178 | 0.01358 | -0.0457 | 111.7673
12.5 | 1.5496 | 0.01472 | -0.0435 | 105.2717
13 | 1.5801 | 0.016 | -0.0414 | 98.7562
13.5 | 1.6084 | 0.01751 | -0.0394 | 91.8561
14 | 1.6351 | 0.0192 | -0.0374 | 85.1615
14.5 | 1.6602 | 0.02107 | -0.0355 | 78.7945
15 | 1.6831 | 0.0232 | -0.0337 | 72.5474
15.5 | 1.7015 | 0.02573 | -0.0319 | 66.129
16 | 1.7183 | 0.02856 | -0.0302 | 60.1646
16.5 | 1.7286 | 0.03207 | -0.0285 | 53.9008
17 | 1.7388 | 0.03577 | -0.0271 | 48.6106
17.5 | 1.7603 | 0.03854 | -0.0265 | 45.6746
18 | 1.7495 | 0.04453 | -0.0249 | 39.2881
18.5 | 1.7688 | 0.04767 | -0.0247 | 37.1051
19 | 1.7687 | 0.05284 | -0.0241 | 33.4727
19.5 | 1.7664 | 0.0585 | -0.0238 | 30.1949
20 | 1.7672 | 0.06382 | -0.0238 | 27.6904

## 147. Re 20M Mach 0.10 (1)
BIGFOIL.COM POLAR EXPORT
fx79w151a
FX 79-W-151 A |  |  |  | Cl Max: | 1.456 | at alpha= | 12.5 | deg
JavaFoil+Calcfoil stall+Eppler ext transition |  |  |  | L/D Max: | 166.065 | at alpha= | 5 | deg
Re: | 20000000 |  |  | Cd Min: | 0.00491 | at alpha= | -2 | deg
Mach: | 0.1 |  |  | Cl=0 at alpha= | -2.121 | deg
|  |  |  | @ Cl=0.1, Cd= | 0.00495
|  |  |  | @ Cl=0.4, Cd= | 0.0050556
|  |  |  | @ Cl=0.6, Cd= | 0.0051187
alpha (deg) | Cl | Cd | Cm | Cl/Cd
-16.5 | -0.673 | 0.09881 | -0.012 | -6.809
-16 | -0.691 | 0.09213 | -0.012 | -7.499
-15.5 | -0.707 | 0.08611 | -0.013 | -8.211
-15 | -0.723 | 0.07892 | -0.013 | -9.159
-14.5 | -0.739 | 0.07045 | -0.014 | -10.483
-14 | -0.753 | 0.06225 | -0.015 | -12.089
-13.5 | -0.765 | 0.05416 | -0.016 | -14.125
-13 | -0.785 | 0.04111 | -0.017 | -19.097
-12.5 | -0.809 | 0.02792 | -0.019 | -28.977
-12 | -0.839 | 0.01667 | -0.02 | -50.352
-11.5 | -0.859 | 0.01192 | -0.022 | -72.107
-11 | -0.851 | 0.01077 | -0.022 | -78.983
-10.5 | -0.835 | 0.00735 | -0.023 | -113.496
-10 | -0.809 | 0.00711 | -0.024 | -113.724
-9.5 | -0.779 | 0.0068 | -0.024 | -114.577
-9 | -0.744 | 0.00657 | -0.025 | -113.19
-8.5 | -0.705 | 0.00637 | -0.025 | -110.795
-8 | -0.663 | 0.00609 | -0.026 | -108.932
-7.5 | -0.617 | 0.00603 | -0.027 | -102.315
-7 | -0.568 | 0.00587 | -0.027 | -96.685
-6.5 | -0.516 | 0.00573 | -0.028 | -90.097
-6 | -0.462 | 0.00546 | -0.028 | -84.68
-5.5 | -0.406 | 0.00534 | -0.029 | -76.011
-5 | -0.349 | 0.00533 | -0.03 | -65.445
-4.5 | -0.29 | 0.00524 | -0.03 | -55.24
-4 | -0.23 | 0.00517 | -0.031 | -44.418
-3.5 | -0.169 | 0.00509 | -0.032 | -33.254
-3 | -0.108 | 0.00498 | -0.032 | -21.725
-2.5 | -0.047 | 0.00495 | -0.033 | -9.472
-2 | 0.015 | 0.00491 | -0.034 | 2.965
-1.5 | 0.076 | 0.00495 | -0.034 | 15.382
-1 | 0.138 | 0.00495 | -0.035 | 27.796
-0.5 | 0.199 | 0.00496 | -0.036 | 40.172
0 | 0.261 | 0.00498 | -0.037 | 52.292
0.5 | 0.322 | 0.00498 | -0.037 | 64.601
1 | 0.383 | 0.00505 | -0.038 | 75.921
1.5 | 0.444 | 0.00507 | -0.039 | 87.622
2 | 0.506 | 0.00506 | -0.04 | 99.933
2.5 | 0.567 | 0.00507 | -0.04 | 111.776
3 | 0.628 | 0.00516 | -0.041 | 121.527
3.5 | 0.688 | 0.00522 | -0.042 | 131.817
4 | 0.749 | 0.00534 | -0.043 | 140.322
4.5 | 0.809 | 0.00597 | -0.043 | 135.399
5 | 0.867 | 0.00522 | -0.044 | 166.065
5.5 | 0.926 | 0.00651 | -0.045 | 142.229
6 | 0.984 | 0.00701 | -0.046 | 140.338
6.5 | 1.042 | 0.00743 | -0.046 | 140.215
7 | 1.096 | 0.00793 | -0.047 | 138.265
7.5 | 1.148 | 0.0086 | -0.048 | 133.439
8 | 1.195 | 0.01029 | -0.048 | 116.105
8.5 | 1.243 | 0.01074 | -0.049 | 115.74
9 | 1.288 | 0.01127 | -0.05 | 114.25
9.5 | 1.329 | 0.01185 | -0.051 | 112.181
10 | 1.366 | 0.01249 | -0.051 | 109.351
10.5 | 1.396 | 0.01316 | -0.052 | 106.069
11 | 1.42 | 0.01383 | -0.053 | 102.695
11.5 | 1.439 | 0.01463 | -0.053 | 98.339
12 | 1.451 | 0.01549 | -0.054 | 93.676
12.5 | 1.456 | 0.01647 | -0.055 | 88.437
13 | 1.455 | 0.01753 | -0.055 | 82.98
13.5 | 1.447 | 0.01868 | -0.056 | 77.471
14 | 1.433 | 0.02006 | -0.057 | 71.443
14.5 | 1.413 | 0.02147 | -0.057 | 65.794
15 | 1.387 | 0.0232 | -0.058 | 59.761
15.5 | 1.356 | 0.02481 | -0.059 | 54.631
16 | 1.32 | 0.02664 | -0.059 | 49.554
16.5 | 1.281 | 0.02873 | -0.06 | 44.58
17 | 1.238 | 0.03102 | -0.06 | 39.914
17.5 | 1.193 | 0.03342 | -0.061 | 35.7

## 148. Re 20M Mach 0.10 (2)
BIGFOIL.COM POLAR EXPORT
fx79w151a
FX 79-W-151 A |  |  |  | Cl Max: | 1.7584 | at alpha= | 18.5 | deg
XFOIL ncrit=9 |  |  |  | L/D Max: | 174.459 | at alpha= | 5.5 | deg
Re: | 20000000 |  |  | Cd Min: | 0.06771 | at alpha= | 20 | deg
Mach: | 0.1 |  |  | Cl=0 at alpha= | -2.7342 | deg
|  |  |  | @ Cl=0.1, Cd= | 0.0051025
|  |  |  | @ Cl=0.4, Cd= | 0.0049874
|  |  |  | @ Cl=0.6, Cd= | 0.0049619
alpha (deg) | Cl | Cd | Cm | Cl/Cd
-20 | -1.6186 | 0.0294 | -0.0856 | -55.0544
-19.5 | -1.6124 | 0.02564 | -0.0855 | -62.8861
-19 | -1.6077 | 0.02251 | -0.083 | -71.4216
-18.5 | -1.5834 | 0.02086 | -0.0806 | -75.906
-18 | -1.5569 | 0.01939 | -0.0777 | -80.294
-17.5 | -1.523 | 0.01824 | -0.0752 | -83.4978
-17 | -1.4854 | 0.017 | -0.0732 | -87.3765
-16.5 | -1.4307 | 0.01587 | -0.0741 | -90.1512
-16 | -1.32 | 0.01461 | -0.0864 | -90.3491
-15.5 | -1.2614 | 0.01369 | -0.0878 | -92.1402
-15 | -1.2219 | 0.01267 | -0.0853 | -96.4404
-14.5 | -1.1808 | 0.01197 | -0.0828 | -98.6466
-14 | -1.1382 | 0.0114 | -0.0803 | -99.8421
-13.5 | -1.094 | 0.01093 | -0.078 | -100.0915
-13 | -1.0493 | 0.01046 | -0.0757 | -100.3155
-12.5 | -1.0034 | 0.01003 | -0.0736 | -100.0399
-12 | -0.9567 | 0.00963 | -0.0716 | -99.3458
-11.5 | -0.9093 | 0.00924 | -0.0698 | -98.4091
-11 | -0.8619 | 0.00885 | -0.0679 | -97.3898
-10.5 | -0.8137 | 0.00848 | -0.0662 | -95.9552
-10 | -0.7644 | 0.00815 | -0.0647 | -93.7914
-9.5 | -0.714 | 0.00789 | -0.0633 | -90.4943
-9 | -0.6634 | 0.0076 | -0.0621 | -87.2895
-8.5 | -0.612 | 0.00732 | -0.0609 | -83.6066
-8 | -0.5603 | 0.00707 | -0.0598 | -79.2504
-7.5 | -0.5089 | 0.00681 | -0.0587 | -74.7283
-7 | -0.4565 | 0.00657 | -0.0578 | -69.4825
-6.5 | -0.404 | 0.00634 | -0.0569 | -63.7224
-6 | -0.3512 | 0.00615 | -0.0561 | -57.1057
-5.5 | -0.2975 | 0.00595 | -0.0554 | -50
-5 | -0.2443 | 0.0058 | -0.0547 | -42.1207
-4.5 | -0.1905 | 0.00567 | -0.0541 | -33.5979
-4 | -0.1375 | 0.00545 | -0.0533 | -25.2294
-3.5 | -0.0841 | 0.00533 | -0.0527 | -15.7786
-3 | -0.0294 | 0.00522 | -0.0523 | -5.6322
-2.5 | 0.0259 | 0.00518 | -0.0521 | 5
-2 | 0.0806 | 0.00512 | -0.0517 | 15.7422
-1.5 | 0.136 | 0.00507 | -0.0516 | 26.8245
-1 | 0.1912 | 0.00506 | -0.0513 | 37.7866
-0.5 | 0.2465 | 0.00501 | -0.0512 | 49.2016
0 | 0.3008 | 0.00502 | -0.0508 | 59.9203
0.5 | 0.3552 | 0.00502 | -0.0505 | 70.757
1 | 0.4101 | 0.00498 | -0.0503 | 82.3494
1.5 | 0.4632 | 0.00495 | -0.0498 | 93.5758
2 | 0.5178 | 0.00492 | -0.0496 | 105.2439
2.5 | 0.571 | 0.00494 | -0.0491 | 115.587
3 | 0.624 | 0.00498 | -0.0486 | 125.3012
3.5 | 0.6749 | 0.00499 | -0.0477 | 135.2505
4 | 0.7268 | 0.005 | -0.0471 | 145.36
4.5 | 0.7791 | 0.00508 | -0.0465 | 153.3661
5 | 0.8332 | 0.00509 | -0.0465 | 163.6935
5.5 | 0.9351 | 0.00536 | -0.058 | 174.459
6 | 0.9877 | 0.00642 | -0.0586 | 153.8474
6.5 | 1.0431 | 0.00702 | -0.0595 | 148.5897
7 | 1.0904 | 0.00758 | -0.0584 | 143.8522
7.5 | 1.1356 | 0.00828 | -0.0569 | 137.1498
8 | 1.1845 | 0.00869 | -0.0561 | 136.3061
8.5 | 1.2282 | 0.00924 | -0.0542 | 132.9221
9 | 1.2731 | 0.00971 | -0.0527 | 131.1123
9.5 | 1.3216 | 0.01021 | -0.0522 | 129.4417
10.5 | 1.418 | 0.01142 | -0.0517 | 124.1681
11 | 1.4538 | 0.01214 | -0.0492 | 119.7529
11.5 | 1.4869 | 0.01299 | -0.0465 | 114.465
12 | 1.5214 | 0.01396 | -0.0444 | 108.9828
12.5 | 1.5519 | 0.01524 | -0.042 | 101.8307
13 | 1.582 | 0.01664 | -0.0399 | 95.0721
13.5 | 1.6105 | 0.01822 | -0.0378 | 88.3919
14 | 1.6368 | 0.02004 | -0.0359 | 81.6766
14.5 | 1.6602 | 0.02212 | -0.0339 | 75.0542
15 | 1.6823 | 0.02443 | -0.0321 | 68.8621
15.5 | 1.6982 | 0.02728 | -0.0301 | 62.2507
16 | 1.7139 | 0.03035 | -0.0284 | 56.4712
16.5 | 1.7242 | 0.03401 | -0.0268 | 50.6969
17 | 1.7336 | 0.03795 | -0.0255 | 45.6812
17.5 | 1.7516 | 0.04116 | -0.0248 | 42.5559
18 | 1.7409 | 0.04733 | -0.0235 | 36.7822
18.5 | 1.7584 | 0.05075 | -0.0232 | 34.6483
19 | 1.7578 | 0.05617 | -0.0227 | 31.2943
19.5 | 1.7534 | 0.06213 | -0.0226 | 28.2215
20 | 1.7537 | 0.06771 | -0.0227 | 25.9002

## 149. Re 20M Mach 0.25 (1)
BIGFOIL.COM POLAR EXPORT
fx79w151a
FX 79-W-151 A |  |  |  | Cl Max: | 1.426 | at alpha= | 11.5 | deg
JavaFoil+Calcfoil stall+Eppler ext transition |  |  |  | L/D Max: | 162.336 | at alpha= | 4.5 | deg
Re: | 20000000 |  |  | Cd Min: | 0.00497 | at alpha= | -2 | deg
Mach: | 0.25 |  |  | Cl=0 at alpha= | -2.1191 | deg
|  |  |  | @ Cl=0.1, Cd= | 0.0049835
|  |  |  | @ Cl=0.4, Cd= | 0.0051029
|  |  |  | @ Cl=0.6, Cd= | 0.0051814
alpha (deg) | Cl | Cd | Cm | Cl/Cd
-15.5 | -0.41 | 0.10348 | -0.012 | -3.958
-15 | -0.457 | 0.09734 | -0.012 | -4.7
-14.5 | -0.502 | 0.09019 | -0.013 | -5.565
-14 | -0.543 | 0.08242 | -0.013 | -6.585
-13.5 | -0.579 | 0.07529 | -0.014 | -7.691
-13 | -0.611 | 0.06856 | -0.015 | -8.908
-12.5 | -0.639 | 0.06062 | -0.016 | -10.538
-12 | -0.668 | 0.04887 | -0.017 | -13.668
-11.5 | -0.696 | 0.03676 | -0.019 | -18.937
-11 | -0.749 | 0.01766 | -0.022 | -42.425
-10.5 | -0.783 | 0.01162 | -0.023 | -67.44
-10 | -0.777 | 0.01063 | -0.024 | -73.102
-9.5 | -0.762 | 0.00713 | -0.025 | -106.837
-9 | -0.737 | 0.00687 | -0.025 | -107.152
-8.5 | -0.705 | 0.00658 | -0.026 | -107.135
-8 | -0.667 | 0.00626 | -0.027 | -106.537
-7.5 | -0.624 | 0.00619 | -0.027 | -100.801
-7 | -0.577 | 0.00585 | -0.028 | -98.611
-6.5 | -0.526 | 0.00577 | -0.029 | -91.233
-6 | -0.472 | 0.00568 | -0.029 | -83.154
-5.5 | -0.416 | 0.00551 | -0.03 | -75.443
-5 | -0.357 | 0.00538 | -0.03 | -66.464
-4.5 | -0.297 | 0.00529 | -0.031 | -56.192
-4 | -0.236 | 0.00522 | -0.032 | -45.16
-3.5 | -0.174 | 0.00512 | -0.033 | -33.904
-3 | -0.111 | 0.00501 | -0.033 | -22.179
-2.5 | -0.048 | 0.00498 | -0.034 | -9.677
-2 | 0.015 | 0.00497 | -0.035 | 3.008
-1.5 | 0.078 | 0.00498 | -0.035 | 15.705
-1 | 0.141 | 0.00499 | -0.036 | 28.367
-0.5 | 0.205 | 0.00499 | -0.037 | 40.973
0 | 0.268 | 0.00504 | -0.038 | 53.116
0.5 | 0.331 | 0.00506 | -0.038 | 65.364
1 | 0.394 | 0.0051 | -0.039 | 77.161
1.5 | 0.457 | 0.00513 | -0.04 | 88.921
2 | 0.519 | 0.00513 | -0.041 | 101.252
2.5 | 0.582 | 0.00515 | -0.042 | 113.084
3 | 0.645 | 0.00526 | -0.042 | 122.461
3.5 | 0.706 | 0.00587 | -0.043 | 120.419
4 | 0.767 | 0.00504 | -0.044 | 152.1
4.5 | 0.828 | 0.0051 | -0.045 | 162.336
5 | 0.889 | 0.00631 | -0.045 | 140.82
5.5 | 0.949 | 0.00669 | -0.046 | 141.795
6 | 1.009 | 0.00727 | -0.047 | 138.801
6.5 | 1.068 | 0.00773 | -0.048 | 138.237
7 | 1.123 | 0.00829 | -0.048 | 135.407
7.5 | 1.175 | 0.00907 | -0.049 | 129.447
8 | 1.221 | 0.01088 | -0.05 | 112.28
8.5 | 1.268 | 0.0114 | -0.05 | 111.274
9 | 1.311 | 0.01203 | -0.051 | 109.031
9.5 | 1.35 | 0.01272 | -0.052 | 106.106
10 | 1.383 | 0.01347 | -0.052 | 102.661
10.5 | 1.406 | 0.01422 | -0.053 | 98.865
11 | 1.421 | 0.01508 | -0.054 | 94.173
11.5 | 1.426 | 0.01602 | -0.055 | 89.018
12 | 1.422 | 0.01715 | -0.055 | 82.935
12.5 | 1.408 | 0.01832 | -0.056 | 76.865
13 | 1.383 | 0.01979 | -0.057 | 69.862
13.5 | 1.346 | 0.02134 | -0.057 | 63.076
14 | 1.299 | 0.0232 | -0.058 | 55.976
14.5 | 1.241 | 0.02506 | -0.058 | 49.525
15 | 1.174 | 0.02738 | -0.059 | 42.861
15.5 | 1.098 | 0.02976 | -0.06 | 36.881
16 | 1.014 | 0.03218 | -0.06 | 31.512
16.5 | 0.924 | 0.03491 | -0.061 | 26.473

## 150. Re 20M Mach 0.25 (2)
BIGFOIL.COM POLAR EXPORT
fx79w151a
FX 79-W-151 A |  |  |  | Cl Max: | 1.7058 | at alpha= | 17.5 | deg
XFOIL ncrit=9 |  |  |  | L/D Max: | 181.85 | at alpha= | 5.5 | deg
Re: | 20000000 |  |  | Cd Min: | 0.174 | at alpha= | -20 | deg
Mach: | 0.25 |  |  | Cl=0 at alpha= | -2.7478 | deg
|  |  |  | @ Cl=0.1, Cd= | 0.0051439
|  |  |  | @ Cl=0.4, Cd= | 0.0050488
|  |  |  | @ Cl=0.6, Cd= | 0.0049866
alpha (deg) | Cl | Cd | Cm | Cl/Cd
-20 | -0.7504 | 0.174 | 0.0024 | -4.3126
-19.5 | -0.7666 | 0.16123 | -0.006 | -4.7547
-19 | -0.866 | 0.13406 | -0.024 | -6.4598
-18.5 | -0.9466 | 0.11322 | -0.0379 | -8.3607
-18 | -1.2904 | 0.05972 | -0.0768 | -21.6075
-17 | -1.4417 | 0.02664 | -0.1026 | -54.1179
-16.5 | -1.4429 | 0.02259 | -0.1 | -63.8734
-15.5 | -1.3725 | 0.01856 | -0.0948 | -73.9494
-15 | -1.2746 | 0.01572 | -0.1033 | -81.0814
-14.5 | -1.2152 | 0.01429 | -0.1031 | -85.0385
-14 | -1.1754 | 0.0133 | -0.0987 | -88.3759
-13.5 | -1.1357 | 0.0123 | -0.0942 | -92.3333
-13 | -1.0885 | 0.01171 | -0.0907 | -92.9547
-12.5 | -1.0436 | 0.01101 | -0.0869 | -94.7866
-12 | -0.9961 | 0.01043 | -0.0835 | -95.5034
-11.5 | -0.9467 | 0.00992 | -0.0805 | -95.4335
-11 | -0.8964 | 0.00948 | -0.0777 | -94.557
-10.5 | -0.845 | 0.00906 | -0.0752 | -93.2671
-10 | -0.7934 | 0.00865 | -0.0728 | -91.7225
-9.5 | -0.7423 | 0.00821 | -0.0704 | -90.4141
-9 | -0.689 | 0.0079 | -0.0684 | -87.2152
-8.5 | -0.6347 | 0.00762 | -0.0668 | -83.294
-8 | -0.5808 | 0.00729 | -0.0651 | -79.6708
-7.5 | -0.527 | 0.00699 | -0.0635 | -75.3934
-7 | -0.4719 | 0.00675 | -0.0622 | -69.9111
-6.5 | -0.4178 | 0.00645 | -0.0608 | -64.7752
-6 | -0.363 | 0.00624 | -0.0596 | -58.1731
-5.5 | -0.307 | 0.00603 | -0.0586 | -50.9121
-5 | -0.2516 | 0.00586 | -0.0577 | -42.9352
-4.5 | -0.1955 | 0.00575 | -0.0569 | -34
-4 | -0.1405 | 0.00553 | -0.0559 | -25.4069
-3.5 | -0.0854 | 0.00536 | -0.0551 | -15.9328
-3 | -0.029 | 0.00526 | -0.0545 | -5.5133
-2.5 | 0.0285 | 0.00521 | -0.0542 | 5.4702
-2 | 0.0845 | 0.00516 | -0.0537 | 16.376
-1.5 | 0.1422 | 0.0051 | -0.0535 | 27.8824
-1 | 0.1989 | 0.0051 | -0.0531 | 39
-0.5 | 0.2559 | 0.00505 | -0.0529 | 50.6733
0 | 0.3125 | 0.00504 | -0.0526 | 62.004
0.5 | 0.3683 | 0.00506 | -0.0522 | 72.7866
1 | 0.4248 | 0.00504 | -0.0519 | 84.2857
1.5 | 0.4797 | 0.005 | -0.0513 | 95.94
2 | 0.5356 | 0.00498 | -0.0509 | 107.5502
2.5 | 0.591 | 0.00498 | -0.0505 | 118.6747
3 | 0.6458 | 0.00502 | -0.0499 | 128.6454
3.5 | 0.6988 | 0.00501 | -0.049 | 139.481
4.5 | 0.8066 | 0.00512 | -0.0476 | 157.5391
5.5 | 0.9729 | 0.00535 | -0.0601 | 181.8505
6 | 1.0236 | 0.00649 | -0.0598 | 157.7196
6.5 | 1.0765 | 0.00726 | -0.0597 | 148.2782
7 | 1.1227 | 0.00791 | -0.0579 | 141.9343
7.5 | 1.1672 | 0.00875 | -0.0557 | 133.3943
8 | 1.2128 | 0.00922 | -0.0535 | 131.5401
8.5 | 1.2489 | 0.00972 | -0.0495 | 128.4877
9 | 1.2993 | 0.01032 | -0.0488 | 125.9012
10.5 | 1.4349 | 0.01278 | -0.045 | 112.277
11 | 1.4701 | 0.01386 | -0.0423 | 106.0678
11.5 | 1.5047 | 0.01514 | -0.0399 | 99.3857
12 | 1.5369 | 0.01668 | -0.0374 | 92.1403
12.5 | 1.5647 | 0.01857 | -0.0348 | 84.2596
13 | 1.5913 | 0.02069 | -0.0325 | 76.9116
13.5 | 1.6125 | 0.02326 | -0.0299 | 69.325
14 | 1.6381 | 0.02565 | -0.028 | 63.8635
14.5 | 1.6527 | 0.02902 | -0.0257 | 56.9504
15 | 1.6689 | 0.03247 | -0.0238 | 51.3982
15.5 | 1.6797 | 0.03651 | -0.0221 | 46.0066
16 | 1.6911 | 0.04063 | -0.0206 | 41.622
16.5 | 1.6954 | 0.04558 | -0.0194 | 37.1961
17 | 1.6972 | 0.05091 | -0.0183 | 33.3373
17.5 | 1.7058 | 0.05572 | -0.0177 | 30.6138
18 | 1.6897 | 0.06316 | -0.0172 | 26.7527
18.5 | 1.7019 | 0.06784 | -0.0172 | 25.087
19 | 1.6952 | 0.07464 | -0.0174 | 22.7117
19.5 | 1.6822 | 0.08234 | -0.018 | 20.4299
20 | 1.6657 | 0.09064 | -0.0192 | 18.3771

## 151. Re 20M Mach 0.50 (1)
BIGFOIL.COM POLAR EXPORT
fx79w151a
FX 79-W-151 A |  |  |  | Cl Max: | 1.364 | at alpha= | 9 | deg
JavaFoil+Calcfoil stall+Eppler ext transition |  |  |  | L/D Max: | 136.8 | at alpha= | 5 | deg
Re: | 20000000 |  |  | Cd Min: | 0.00501 | at alpha= | 1 | deg
Mach: | 0.5 |  |  | Cl=0 at alpha= | -2.1197 | deg
|  |  |  | @ Cl=0.1, Cd= | 0.0051555
|  |  |  | @ Cl=0.4, Cd= | 0.0054451
|  |  |  | @ Cl=0.6, Cd= | 0.0060033
alpha (deg) | Cl | Cd | Cm | Cl/Cd
-20 | -1.002 | 0.19605 | -0.011 | -5.113
-19.5 | -0.974 | 0.18978 | -0.011 | -5.135
-19 | -0.947 | 0.18584 | -0.011 | -5.094
-18.5 | -0.919 | 0.18093 | -0.011 | -5.078
-18 | -0.892 | 0.17009 | -0.012 | -5.244
-17.5 | -0.864 | 0.15952 | -0.012 | -5.418
-17 | -0.836 | 0.15496 | -0.012 | -5.397
-16.5 | -0.808 | 0.14598 | -0.012 | -5.537
-16 | -0.78 | 0.14112 | -0.012 | -5.526
-15.5 | -0.753 | 0.13088 | -0.013 | -5.754
-15 | -0.725 | 0.12163 | -0.013 | -5.964
-14.5 | -0.697 | 0.11693 | -0.013 | -5.958
-14 | -0.668 | 0.11465 | -0.013 | -5.827
-13.5 | -0.64 | 0.10422 | -0.013 | -6.145
-13 | -0.615 | 0.09355 | -0.014 | -6.569
-12.5 | -0.586 | 0.08959 | -0.014 | -6.536
-12 | -0.559 | 0.08034 | -0.015 | -6.963
-11.5 | -0.532 | 0.07577 | -0.015 | -7.024
-11 | -0.508 | 0.06612 | -0.017 | -7.678
-10.5 | -0.486 | 0.05472 | -0.019 | -8.89
-10 | -0.445 | 0.06947 | -0.015 | -6.401
-9.5 | -0.424 | 0.05492 | -0.018 | -7.723
-9 | -0.411 | 0.03801 | -0.022 | -10.806
-8.5 | -0.369 | 0.04691 | -0.02 | -7.875
-8 | -0.379 | 0.01836 | -0.027 | -20.621
-7.5 | -0.345 | 0.01868 | -0.027 | -18.446
-7 | -0.542 | 0.00694 | -0.031 | -78.042
-6.5 | -0.434 | 0.05457 | -0.015 | -7.951
-6 | -0.503 | 0.00612 | -0.033 | -82.126
-5.5 | -0.452 | 0.0058 | -0.033 | -77.991
-5 | -0.393 | 0.00557 | -0.034 | -70.517
-4.5 | -0.329 | 0.00551 | -0.035 | -59.71
-4 | -0.262 | 0.00538 | -0.036 | -48.694
-3.5 | -0.193 | 0.00533 | -0.036 | -36.254
-3 | -0.124 | 0.00515 | -0.037 | -24.038
-2.5 | -0.054 | 0.00516 | -0.038 | -10.423
-2 | 0.017 | 0.00515 | -0.039 | 3.24
-1.5 | 0.087 | 0.00515 | -0.04 | 16.945
-1 | 0.158 | 0.00518 | -0.04 | 30.491
-0.5 | 0.229 | 0.00523 | -0.041 | 43.694
0 | 0.299 | 0.00571 | -0.042 | 52.319
0.5 | 0.369 | 0.0058 | -0.043 | 63.628
1 | 0.438 | 0.00501 | -0.044 | 87.325
1.5 | 0.507 | 0.00507 | -0.044 | 100.088
2 | 0.577 | 0.00598 | -0.045 | 96.46
2.5 | 0.646 | 0.00605 | -0.046 | 106.701
3 | 0.714 | 0.00624 | -0.047 | 114.395
3.5 | 0.782 | 0.00642 | -0.048 | 121.931
4 | 0.85 | 0.00659 | -0.049 | 129.031
4.5 | 0.918 | 0.00675 | -0.049 | 136.002
5 | 0.984 | 0.00719 | -0.05 | 136.8
5.5 | 1.05 | 0.00776 | -0.051 | 135.261
6 | 1.114 | 0.00867 | -0.052 | 128.44
6.5 | 1.178 | 0.00941 | -0.053 | 125.187
7 | 1.233 | 0.01039 | -0.053 | 118.631
7.5 | 1.277 | 0.01333 | -0.054 | 95.813
8 | 1.32 | 0.01428 | -0.055 | 92.429
8.5 | 1.351 | 0.0154 | -0.055 | 87.722
9 | 1.364 | 0.01666 | -0.056 | 81.898
9.5 | 1.347 | 0.01812 | -0.057 | 74.334
10 | 1.246 | 0.01983 | -0.058 | 62.807
10.5 | 0.835 | 0.02147 | -0.058 | 38.897
11 | 0.864 | 0.02389 | -0.059 | 36.172
11.5 | 0.892 | 0.02738 | -0.059 | 32.569
12 | 0.923 | 0.02751 | -0.06 | 33.559
12.5 | 0.95 | 0.03115 | -0.061 | 30.506
13 | 0.972 | 0.0375 | -0.061 | 25.921
13.5 | 1.007 | 0.03629 | -0.062 | 27.744
14 | 1.03 | 0.04214 | -0.062 | 24.447

## 152. Re 20M Mach 0.50 (2)
BIGFOIL.COM POLAR EXPORT
fx79w151a
FX 79-W-151 A |  |  |  | Cl Max: | 1.5137 | at alpha= | 12 | deg
XFOIL ncrit=9 |  |  |  | L/D Max: | 205.931 | at alpha= | 5.5 | deg
Re: | 20000000 |  |  | Cd Min: | 0.13784 | at alpha= | 17 | deg
Mach: | 0.5 |  |  | Cl=0 at alpha= | -2.7984 | deg
|  |  |  | @ Cl=0.1, Cd= | 0.0053335
|  |  |  | @ Cl=0.4, Cd= | 0.0052642
|  |  |  | @ Cl=0.6, Cd= | 0.0052724
alpha (deg) | Cl | Cd | Cm | Cl/Cd
-13.5 | -0.5261 | 0.1066 | -0.0577 | -4.9353
-13 | -0.5412 | 0.09587 | -0.0652 | -5.6451
-12.5 | -0.5518 | 0.08617 | -0.0722 | -6.4036
-12 | -0.5674 | 0.07596 | -0.0802 | -7.4697
-11.5 | -0.5899 | 0.06477 | -0.0904 | -9.1076
-11 | -0.6077 | 0.05396 | -0.1009 | -11.262
-10.5 | -0.5987 | 0.03769 | -0.1254 | -15.8849
-10 | -0.6084 | 0.02597 | -0.1409 | -23.427
-9.5 | -0.6582 | 0.01877 | -0.1354 | -35.0666
-9 | -0.6945 | 0.01494 | -0.1204 | -46.4859
-8.5 | -0.7069 | 0.01111 | -0.1061 | -63.6274
-7.5 | -0.6158 | 0.00789 | -0.0888 | -78.0482
-7 | -0.548 | 0.0075 | -0.0846 | -73.0667
-6.5 | -0.4812 | 0.00714 | -0.0809 | -67.395
-6 | -0.4155 | 0.00678 | -0.0776 | -61.2832
-5.5 | -0.3507 | 0.00646 | -0.0746 | -54.2879
-5 | -0.2851 | 0.00621 | -0.0722 | -45.9098
-4.5 | -0.2193 | 0.006 | -0.0701 | -36.55
-4 | -0.1548 | 0.00582 | -0.0681 | -26.5979
-3.5 | -0.091 | 0.00559 | -0.0663 | -16.2791
-3 | -0.026 | 0.00547 | -0.0649 | -4.7532
-2.5 | 0.0385 | 0.00538 | -0.0636 | 7.1561
-2 | 0.1046 | 0.00533 | -0.0629 | 19.6248
-1.5 | 0.1694 | 0.00529 | -0.062 | 32.0227
-1 | 0.2336 | 0.00527 | -0.0611 | 44.3264
-0.5 | 0.299 | 0.00526 | -0.0606 | 56.8441
0 | 0.3628 | 0.00527 | -0.0598 | 68.8425
0.5 | 0.4272 | 0.00526 | -0.0592 | 81.2167
1 | 0.4906 | 0.00527 | -0.0585 | 93.093
1.5 | 0.552 | 0.00528 | -0.0573 | 104.5455
2 | 0.6152 | 0.00527 | -0.0565 | 116.7362
2.5 | 0.6768 | 0.0053 | -0.0553 | 127.6981
3 | 0.74 | 0.00529 | -0.0544 | 139.8866
3.5 | 0.8008 | 0.00532 | -0.053 | 150.5263
4 | 0.8654 | 0.00528 | -0.0523 | 163.9015
4.5 | 0.9291 | 0.00539 | -0.0513 | 172.3748
5 | 1.0117 | 0.00544 | -0.0545 | 185.9743
5.5 | 1.1388 | 0.00553 | -0.0668 | 205.9313
6.5 | 1.1969 | 0.00845 | -0.0541 | 141.645
7 | 1.2114 | 0.01022 | -0.0459 | 118.5323
7.5 | 1.2178 | 0.01252 | -0.0371 | 97.2684
8 | 1.2887 | 0.0138 | -0.0388 | 93.3841
8.5 | 1.3453 | 0.01567 | -0.0388 | 85.8519
9 | 1.3815 | 0.01764 | -0.0351 | 78.3163
9.5 | 1.4142 | 0.0201 | -0.0316 | 70.3582
10 | 1.446 | 0.02281 | -0.0284 | 63.3932
10.5 | 1.4736 | 0.02593 | -0.025 | 56.8299
11 | 1.4918 | 0.02985 | -0.0216 | 49.9765
11.5 | 1.5103 | 0.03397 | -0.0186 | 44.4598
12 | 1.5137 | 0.03934 | -0.0155 | 38.4774
12.5 | 1.4967 | 0.04647 | -0.0126 | 32.2079
13 | 1.4747 | 0.05435 | -0.0105 | 27.1334
13.5 | 1.4466 | 0.0632 | -0.0094 | 22.8892
14 | 1.4154 | 0.07267 | -0.0091 | 19.4771
14.5 | 1.3902 | 0.08204 | -0.0095 | 16.9454
15 | 1.3583 | 0.0925 | -0.0108 | 14.6843
15.5 | 1.3303 | 0.10297 | -0.0127 | 12.9193
16 | 1.3026 | 0.11389 | -0.0154 | 11.4374
16.5 | 1.2717 | 0.12584 | -0.0196 | 10.1057
17 | 1.2453 | 0.13784 | -0.0245 | 9.0344