## index
index | Re | Mach | Datasource
1 | 50000 | 0 | JavaFoil+Calcfoil stall+Eppler ext transition
2 | 50000 | 0 | XFOIL ncrit=9
3 | 50000 | 0.1 | JavaFoil+Calcfoil stall+Eppler ext transition
4 | 50000 | 0.1 | XFOIL ncrit=9
5 | 50000 | 0.25 | JavaFoil+Calcfoil stall+Eppler ext transition
6 | 50000 | 0.25 | XFOIL ncrit=9
7 | 50000 | 0.5 | JavaFoil+Calcfoil stall+Eppler ext transition
8 | 50000 | 0.5 | XFOIL ncrit=9
9 | 100000 | 0 | JavaFoil+Calcfoil stall+Eppler ext transition
10 | 100000 | 0 | XFOIL ncrit=9
11 | 100000 | 0.1 | JavaFoil+Calcfoil stall+Eppler ext transition
12 | 100000 | 0.1 | XFOIL ncrit=9
13 | 100000 | 0.25 | JavaFoil+Calcfoil stall+Eppler ext transition
14 | 100000 | 0.25 | XFOIL ncrit=9
15 | 100000 | 0.5 | JavaFoil+Calcfoil stall+Eppler ext transition
16 | 100000 | 0.5 | XFOIL ncrit=9
17 | 250000 | 0 | JavaFoil+Calcfoil stall+Eppler ext transition
18 | 250000 | 0 | XFOIL ncrit=9
19 | 250000 | 0.1 | JavaFoil+Calcfoil stall+Eppler ext transition
20 | 250000 | 0.1 | XFOIL ncrit=9
21 | 250000 | 0.25 | JavaFoil+Calcfoil stall+Eppler ext transition
22 | 250000 | 0.25 | XFOIL ncrit=9
23 | 250000 | 0.5 | JavaFoil+Calcfoil stall+Eppler ext transition
24 | 250000 | 0.5 | XFOIL ncrit=9
25 | 500000 | 0 | JavaFoil+Calcfoil stall+Eppler ext transition
26 | 500000 | 0 | XFOIL ncrit=9
27 | 500000 | 0.1 | JavaFoil+Calcfoil stall+Eppler ext transition
28 | 500000 | 0.1 | XFOIL ncrit=9
29 | 500000 | 0.25 | JavaFoil+Calcfoil stall+Eppler ext transition
30 | 500000 | 0.25 | XFOIL ncrit=9
31 | 500000 | 0.5 | JavaFoil+Calcfoil stall+Eppler ext transition
32 | 500000 | 0.5 | XFOIL ncrit=9
33 | 750000 | 0 | JavaFoil+Calcfoil stall+Eppler ext transition
34 | 750000 | 0 | XFOIL ncrit=9
35 | 750000 | 0.1 | JavaFoil+Calcfoil stall+Eppler ext transition
36 | 750000 | 0.1 | XFOIL ncrit=9
37 | 750000 | 0.25 | JavaFoil+Calcfoil stall+Eppler ext transition
38 | 750000 | 0.25 | XFOIL ncrit=9
39 | 750000 | 0.5 | JavaFoil+Calcfoil stall+Eppler ext transition
40 | 750000 | 0.5 | XFOIL ncrit=9
41 | 1000000 | 0 | JavaFoil+Calcfoil stall+Eppler ext transition
42 | 1000000 | 0 | XFOIL ncrit=9
43 | 1000000 | 0.1 | JavaFoil+Calcfoil stall+Eppler ext transition
44 | 1000000 | 0.1 | XFOIL ncrit=9
45 | 1000000 | 0.25 | JavaFoil+Calcfoil stall+Eppler ext transition
46 | 1000000 | 0.25 | XFOIL ncrit=9
47 | 1000000 | 0.5 | JavaFoil+Calcfoil stall+Eppler ext transition
48 | 1000000 | 0.5 | XFOIL ncrit=9
49 | 2000000 | 0 | JavaFoil+Calcfoil stall+Eppler ext transition
50 | 2000000 | 0 | XFOIL ncrit=9
51 | 2000000 | 0.1 | JavaFoil+Calcfoil stall+Eppler ext transition
52 | 2000000 | 0.1 | XFOIL ncrit=9
53 | 2000000 | 0.25 | JavaFoil+Calcfoil stall+Eppler ext transition
54 | 2000000 | 0.25 | XFOIL ncrit=9
55 | 2000000 | 0.5 | JavaFoil+Calcfoil stall+Eppler ext transition
56 | 2000000 | 0.5 | XFOIL ncrit=9
57 | 3000000 | 0 | JavaFoil+Calcfoil stall+Eppler ext transition
58 | 3000000 | 0 | XFOIL ncrit=9
59 | 3000000 | 0.1 | JavaFoil+Calcfoil stall+Eppler ext transition
60 | 3000000 | 0.1 | XFOIL ncrit=9
61 | 3000000 | 0.25 | JavaFoil+Calcfoil stall+Eppler ext transition
62 | 3000000 | 0.25 | XFOIL ncrit=9
63 | 3000000 | 0.5 | JavaFoil+Calcfoil stall+Eppler ext transition
64 | 3000000 | 0.5 | XFOIL ncrit=9
65 | 4000000 | 0 | JavaFoil+Calcfoil stall+Eppler ext transition
66 | 4000000 | 0 | XFOIL ncrit=9
67 | 4000000 | 0.1 | JavaFoil+Calcfoil stall+Eppler ext transition
68 | 4000000 | 0.1 | XFOIL ncrit=9
69 | 4000000 | 0.25 | JavaFoil+Calcfoil stall+Eppler ext transition
70 | 4000000 | 0.25 | XFOIL ncrit=9
71 | 4000000 | 0.5 | JavaFoil+Calcfoil stall+Eppler ext transition
72 | 4000000 | 0.5 | XFOIL ncrit=9
73 | 5000000 | 0 | JavaFoil+Calcfoil stall+Eppler ext transition
74 | 5000000 | 0 | XFOIL ncrit=9
75 | 5000000 | 0.1 | JavaFoil+Calcfoil stall+Eppler ext transition
76 | 5000000 | 0.1 | XFOIL ncrit=9
77 | 5000000 | 0.25 | JavaFoil+Calcfoil stall+Eppler ext transition
78 | 5000000 | 0.25 | XFOIL ncrit=9
79 | 5000000 | 0.5 | JavaFoil+Calcfoil stall+Eppler ext transition
80 | 5000000 | 0.5 | XFOIL ncrit=9
81 | 6000000 | 0 | JavaFoil+Calcfoil stall+Eppler ext transition
82 | 6000000 | 0 | XFOIL ncrit=9
83 | 6000000 | 0.1 | JavaFoil+Calcfoil stall+Eppler ext transition
84 | 6000000 | 0.1 | XFOIL ncrit=9
85 | 6000000 | 0.25 | JavaFoil+Calcfoil stall+Eppler ext transition
86 | 6000000 | 0.25 | XFOIL ncrit=9
87 | 6000000 | 0.5 | JavaFoil+Calcfoil stall+Eppler ext transition
88 | 6000000 | 0.5 | XFOIL ncrit=9
89 | 7000000 | 0 | JavaFoil+Calcfoil stall+Eppler ext transition
90 | 7000000 | 0 | XFOIL ncrit=9
91 | 7000000 | 0.1 | JavaFoil+Calcfoil stall+Eppler ext transition
92 | 7000000 | 0.1 | XFOIL ncrit=9
93 | 7000000 | 0.25 | JavaFoil+Calcfoil stall+Eppler ext transition
94 | 7000000 | 0.25 | XFOIL ncrit=9
95 | 7000000 | 0.5 | JavaFoil+Calcfoil stall+Eppler ext transition
96 | 7000000 | 0.5 | XFOIL ncrit=9
97 | 8000000 | 0 | JavaFoil+Calcfoil stall+Eppler ext transition
98 | 8000000 | 0 | XFOIL ncrit=9
99 | 8000000 | 0.1 | JavaFoil+Calcfoil stall+Eppler ext transition
100 | 8000000 | 0.1 | XFOIL ncrit=9
101 | 8000000 | 0.25 | JavaFoil+Calcfoil stall+Eppler ext transition
102 | 8000000 | 0.25 | XFOIL ncrit=9
103 | 8000000 | 0.5 | JavaFoil+Calcfoil stall+Eppler ext transition
104 | 8000000 | 0.5 | XFOIL ncrit=9
105 | 10000000 | 0 | JavaFoil+Calcfoil stall+Eppler ext transition
106 | 10000000 | 0 | XFOIL ncrit=9
107 | 10000000 | 0.1 | JavaFoil+Calcfoil stall+Eppler ext transition
108 | 10000000 | 0.1 | XFOIL ncrit=9
109 | 10000000 | 0.25 | JavaFoil+Calcfoil stall+Eppler ext transition
110 | 10000000 | 0.25 | XFOIL ncrit=9
111 | 10000000 | 0.5 | JavaFoil+Calcfoil stall+Eppler ext transition
112 | 10000000 | 0.5 | XFOIL ncrit=9
113 | 12000000 | 0 | JavaFoil+Calcfoil stall+Eppler ext transition
114 | 12000000 | 0 | XFOIL ncrit=9
115 | 12000000 | 0.1 | JavaFoil+Calcfoil stall+Eppler ext transition
116 | 12000000 | 0.1 | XFOIL ncrit=9
117 | 12000000 | 0.25 | JavaFoil+Calcfoil stall+Eppler ext transition
118 | 12000000 | 0.25 | XFOIL ncrit=9
119 | 12000000 | 0.5 | JavaFoil+Calcfoil stall+Eppler ext transition
120 | 12000000 | 0.5 | XFOIL ncrit=9
121 | 14000000 | 0 | JavaFoil+Calcfoil stall+Eppler ext transition
122 | 14000000 | 0 | XFOIL ncrit=9
123 | 14000000 | 0.1 | JavaFoil+Calcfoil stall+Eppler ext transition
124 | 14000000 | 0.1 | XFOIL ncrit=9
125 | 14000000 | 0.25 | JavaFoil+Calcfoil stall+Eppler ext transition
126 | 14000000 | 0.25 | XFOIL ncrit=9
127 | 14000000 | 0.5 | JavaFoil+Calcfoil stall+Eppler ext transition
128 | 14000000 | 0.5 | XFOIL ncrit=9
129 | 16000000 | 0 | JavaFoil+Calcfoil stall+Eppler ext transition
130 | 16000000 | 0 | XFOIL ncrit=9
131 | 16000000 | 0.1 | JavaFoil+Calcfoil stall+Eppler ext transition
132 | 16000000 | 0.1 | XFOIL ncrit=9
133 | 16000000 | 0.25 | JavaFoil+Calcfoil stall+Eppler ext transition
134 | 16000000 | 0.25 | XFOIL ncrit=9
135 | 16000000 | 0.5 | JavaFoil+Calcfoil stall+Eppler ext transition
136 | 16000000 | 0.5 | XFOIL ncrit=9
137 | 18000000 | 0 | JavaFoil+Calcfoil stall+Eppler ext transition
138 | 18000000 | 0 | XFOIL ncrit=9
139 | 18000000 | 0.1 | JavaFoil+Calcfoil stall+Eppler ext transition
140 | 18000000 | 0.1 | XFOIL ncrit=9
141 | 18000000 | 0.25 | JavaFoil+Calcfoil stall+Eppler ext transition
142 | 18000000 | 0.25 | XFOIL ncrit=9
143 | 18000000 | 0.5 | JavaFoil+Calcfoil stall+Eppler ext transition
144 | 18000000 | 0.5 | XFOIL ncrit=9
145 | 20000000 | 0 | JavaFoil+Calcfoil stall+Eppler ext transition
146 | 20000000 | 0 | XFOIL ncrit=9
147 | 20000000 | 0.1 | JavaFoil+Calcfoil stall+Eppler ext transition
148 | 20000000 | 0.1 | XFOIL ncrit=9
149 | 20000000 | 0.25 | JavaFoil+Calcfoil stall+Eppler ext transition
150 | 20000000 | 0.25 | XFOIL ncrit=9
151 | 20000000 | 0.5 | JavaFoil+Calcfoil stall+Eppler ext transition
152 | 20000000 | 0.5 | XFOIL ncrit=9

## 1. Re 50k Mach 0.00 (1)
BIGFOIL.COM POLAR EXPORT
Horten 13.00% thick 5.00% camber
Horten 13.00% thick 5.00% camber |  |  |  | Cl Max: | 1.574 | at alpha= | 16 | deg
JavaFoil+Calcfoil stall+Eppler ext transition |  |  |  | L/D Max: | 23.601 | at alpha= | 7 | deg
Re: | 50000 |  |  | Cd Min: | 0.01892 | at alpha= | 0 | deg
Mach: | 0 |  |  | Cl=0 at alpha= | -1.9375 | deg
|  |  |  | @ Cl=0.1, Cd= | 0.037605
|  |  |  | @ Cl=0.4, Cd= | 0.026971
|  |  |  | @ Cl=0.6, Cd= | 0.029156
alpha (deg) | Cl | Cd | Cm | Cl/Cd
-19 | -0.599 | 0.34416 | 0.002 | -1.741
-18.5 | -0.612 | 0.32655 | 0.002 | -1.874
-18 | -0.624 | 0.30611 | 0.002 | -2.04
-17.5 | -0.636 | 0.28562 | 0.002 | -2.227
-17 | -0.647 | 0.26953 | 0.002 | -2.401
-16.5 | -0.657 | 0.25199 | 0.002 | -2.607
-16 | -0.666 | 0.24151 | 0.002 | -2.757
-15.5 | -0.673 | 0.22516 | 0.002 | -2.991
-15 | -0.679 | 0.21095 | 0.003 | -3.221
-14.5 | -0.684 | 0.19484 | 0.003 | -3.509
-14 | -0.686 | 0.18256 | 0.003 | -3.759
-13.5 | -0.686 | 0.16931 | 0.003 | -4.054
-13 | -0.685 | 0.15709 | 0.003 | -4.357
-12.5 | -0.68 | 0.14775 | 0.003 | -4.603
-12 | -0.673 | 0.13728 | 0.003 | -4.903
-11.5 | -0.663 | 0.12895 | 0.003 | -5.144
-11 | -0.651 | 0.12053 | 0.003 | -5.4
-10.5 | -0.635 | 0.11079 | 0.003 | -5.734
-10 | -0.617 | 0.10373 | 0.003 | -5.947
-9.5 | -0.595 | 0.09617 | 0.003 | -6.192
-9 | -0.571 | 0.08925 | 0.003 | -6.399
-8.5 | -0.543 | 0.08364 | 0.003 | -6.494
-8 | -0.513 | 0.07794 | 0.003 | -6.577
-7.5 | -0.48 | 0.07199 | 0.003 | -6.663
-7 | -0.445 | 0.06755 | 0.003 | -6.581
-6.5 | -0.407 | 0.06318 | 0.003 | -6.446
-6 | -0.368 | 0.05864 | 0.003 | -6.276
-5.5 | -0.327 | 0.05524 | 0.003 | -5.92
-5 | -0.285 | 0.05189 | 0.003 | -5.483
-4.5 | -0.241 | 0.04862 | 0.003 | -4.949
-4 | -0.195 | 0.04679 | 0.003 | -4.176
-3.5 | -0.149 | 0.04468 | 0.003 | -3.34
-3 | -0.102 | 0.04249 | 0.003 | -2.407
-2.5 | -0.055 | 0.04087 | 0.003 | -1.337
-2 | -0.006 | 0.03959 | 0.003 | -0.163
-1.5 | 0.042 | 0.03855 | 0.003 | 1.094
-1 | 0.091 | 0.03772 | 0.003 | 2.419
-0.5 | 0.141 | 0.03708 | 0.003 | 3.795
0 | 0.215 | 0.01892 | 0.003 | 11.345
0.5 | 0.269 | 0.01952 | 0.003 | 13.785
1 | 0.323 | 0.02579 | 0.005 | 12.535
1.5 | 0.377 | 0.02642 | 0.005 | 14.27
2 | 0.43 | 0.02769 | 0.005 | 15.548
2.5 | 0.483 | 0.02679 | 0.004 | 18.046
3 | 0.536 | 0.02777 | 0.004 | 19.314
3.5 | 0.589 | 0.0289 | 0.004 | 20.374
4 | 0.641 | 0.03011 | 0.004 | 21.287
4.5 | 0.693 | 0.03144 | 0.003 | 22.031
5 | 0.744 | 0.03289 | 0.003 | 22.629
5.5 | 0.795 | 0.0345 | 0.003 | 23.05
6 | 0.846 | 0.03621 | 0.002 | 23.363
6.5 | 0.896 | 0.03808 | 0.002 | 23.529
7 | 0.946 | 0.04009 | 0.002 | 23.601
7.5 | 0.995 | 0.04227 | 0.002 | 23.552
8 | 1.044 | 0.0446 | 0.001 | 23.417
8.5 | 1.093 | 0.04714 | 0.001 | 23.183
9 | 1.141 | 0.04983 | 0.001 | 22.893
9.5 | 1.188 | 0.05273 | 0 | 22.527
10 | 1.234 | 0.05577 | 0 | 22.118
10.5 | 1.276 | 0.05887 | 0 | 21.683
11 | 1.317 | 0.06236 | -0.001 | 21.125
11.5 | 1.356 | 0.06617 | -0.001 | 20.499
12 | 1.393 | 0.07013 | -0.002 | 19.859
12.5 | 1.427 | 0.07426 | -0.002 | 19.215
13 | 1.458 | 0.07875 | -0.002 | 18.513
13.5 | 1.486 | 0.08329 | -0.003 | 17.843
14 | 1.513 | 0.08789 | -0.003 | 17.211
14.5 | 1.548 | 0.0911 | -0.004 | 16.996
15 | 1.563 | 0.09724 | -0.004 | 16.072
15.5 | 1.571 | 0.10412 | -0.004 | 15.088
16 | 1.574 | 0.11129 | -0.005 | 14.145
16.5 | 1.57 | 0.12094 | -0.005 | 12.98
17 | 1.554 | 0.13448 | -0.005 | 11.553
17.5 | 1.463 | 0.17227 | -0.003 | 8.492
18 | 1.453 | 0.18244 | -0.003 | 7.965
18.5 | 1.442 | 0.19363 | -0.003 | 7.449
19 | 1.429 | 0.20514 | -0.003 | 6.966
19.5 | 1.411 | 0.21716 | -0.003 | 6.5
20 | 1.389 | 0.22918 | -0.004 | 6.062

## 2. Re 50k Mach 0.00 (2)
BIGFOIL.COM POLAR EXPORT
Horten 13.00% thick 5.00% camber
Horten 13.00% thick 5.00% camber |  |  |  | Cl Max: | 0.4078 | at alpha= | 1.5 | deg
XFOIL ncrit=9 |  |  |  | L/D Max: | 7.3227 | at alpha= | 1.5 | deg
Re: | 50000 |  |  | Cd Min: | 0.23599 | at alpha= | -20 | deg
Mach: | 0 |  |  | Cl=0 at alpha= | -2.4214 | deg
|  |  |  | @ Cl=0.1, Cd= | 0.045196
|  |  |  | @ Cl=0.4, Cd= | 0.06109
|  |  |  | @ Cl=0.6, Cd= | 0.06109
alpha (deg) | Cl | Cd | Cm | Cl/Cd
-20 | -0.6101 | 0.23599 | 0.0513 | -2.5853
-19.5 | -0.5934 | 0.23121 | 0.0475 | -2.5665
-19 | -0.5863 | 0.23196 | 0.042 | -2.5276
-18.5 | -0.5622 | 0.22108 | 0.0397 | -2.543
-18 | -0.5405 | 0.21342 | 0.0373 | -2.5326
-17.5 | -0.5236 | 0.208 | 0.0339 | -2.5173
-17 | -0.5158 | 0.20655 | 0.0291 | -2.4972
-16.5 | -0.4972 | 0.19852 | 0.0261 | -2.5045
-16 | -0.4728 | 0.18993 | 0.0244 | -2.4893
-15.5 | -0.4597 | 0.18529 | 0.0208 | -2.481
-15 | -0.4677 | 0.18682 | 0.0151 | -2.5035
-14.5 | -0.4289 | 0.17232 | 0.0149 | -2.489
-14 | -0.4111 | 0.16578 | 0.0125 | -2.4798
-13.5 | -0.4132 | 0.16382 | 0.0077 | -2.5223
-13 | -0.3885 | 0.15394 | 0.0061 | -2.5237
-12.5 | -0.3709 | 0.14721 | 0.0041 | -2.5195
-12 | -0.3871 | 0.14645 | -0.0019 | -2.6432
-11.5 | -0.3457 | 0.13405 | -0.0012 | -2.5789
-11 | -0.3459 | 0.12974 | -0.0053 | -2.6661
-10.5 | -0.3246 | 0.12132 | -0.0069 | -2.6756
-10 | -0.3306 | 0.1174 | -0.0117 | -2.816
-9.5 | -0.301 | 0.10854 | -0.0128 | -2.7732
-9 | -0.2943 | 0.10213 | -0.0173 | -2.8816
-8.5 | -0.316 | 0.09901 | -0.0237 | -3.1916
-8 | -0.3008 | 0.09254 | -0.0312 | -3.2505
-7.5 | -0.2491 | 0.08284 | -0.0425 | -3.007
-7 | -0.2019 | 0.07479 | -0.0453 | -2.6996
-6.5 | -0.1945 | 0.07027 | -0.0425 | -2.7679
-6 | 0.1782 | 0.05602 | -0.0432 | 3.181
-5.5 | 0.22 | 0.05118 | -0.0488 | 4.2986
-5 | 0.1104 | 0.05584 | -0.0296 | 1.9771
-4.5 | 0.0318 | 0.04402 | -0.0273 | 0.7224
-4 | -0.0801 | 0.03964 | -0.0226 | -2.0207
-3.5 | -0.1093 | 0.04822 | -0.0393 | -2.2667
-3 | -0.0437 | 0.04657 | -0.0403 | -0.93837
-2.5 | -0.005 | 0.04537 | -0.0378 | -0.1102
-2 | 0.0268 | 0.04495 | -0.0355 | 0.59622
-1.5 | 0.0597 | 0.04516 | -0.0332 | 1.322
-1 | 0.1041 | 0.0452 | -0.0328 | 2.3031
-0.5 | 0.1885 | 0.04503 | -0.0375 | 4.1861
0 | 0.2069 | 0.04721 | -0.0358 | 4.3825
0.5 | 0.2174 | 0.04927 | -0.0318 | 4.4124
1 | 0.1957 | 0.05247 | -0.0254 | 3.7298
1.5 | 0.4078 | 0.05569 | -0.0539 | 7.3227
2 | 0.3345 | 0.06109 | -0.044 | 5.4755

## 3. Re 50k Mach 0.10 (1)
BIGFOIL.COM POLAR EXPORT
Horten 13.00% thick 5.00% camber
Horten 13.00% thick 5.00% camber |  |  |  | Cl Max: | 1.566 | at alpha= | 15.5 | deg
JavaFoil+Calcfoil stall+Eppler ext transition |  |  |  | L/D Max: | 23.511 | at alpha= | 7 | deg
Re: | 50000 |  |  | Cd Min: | 0.01906 | at alpha= | 0 | deg
Mach: | 0.1 |  |  | Cl=0 at alpha= | -1.9375 | deg
|  |  |  | @ Cl=0.1, Cd= | 0.037704
|  |  |  | @ Cl=0.4, Cd= | 0.027065
|  |  |  | @ Cl=0.6, Cd= | 0.029279
alpha (deg) | Cl | Cd | Cm | Cl/Cd
-18 | -0.578 | 0.32574 | 0.002 | -1.775
-17.5 | -0.593 | 0.30897 | 0.002 | -1.918
-17 | -0.606 | 0.2904 | 0.002 | -2.088
-16.5 | -0.619 | 0.26655 | 0.002 | -2.324
-16 | -0.631 | 0.25548 | 0.002 | -2.471
-15.5 | -0.642 | 0.23804 | 0.002 | -2.696
-15 | -0.651 | 0.22074 | 0.003 | -2.948
-14.5 | -0.658 | 0.20315 | 0.003 | -3.239
-14 | -0.663 | 0.1883 | 0.003 | -3.522
-13.5 | -0.666 | 0.17558 | 0.003 | -3.795
-13 | -0.667 | 0.16224 | 0.003 | -4.112
-12.5 | -0.665 | 0.15338 | 0.003 | -4.337
-12 | -0.661 | 0.14073 | 0.003 | -4.694
-11.5 | -0.653 | 0.133 | 0.003 | -4.911
-11 | -0.643 | 0.12254 | 0.003 | -5.244
-10.5 | -0.629 | 0.11385 | 0.003 | -5.524
-10 | -0.612 | 0.1048 | 0.003 | -5.84
-9.5 | -0.592 | 0.09793 | 0.003 | -6.045
-9 | -0.569 | 0.0906 | 0.003 | -6.279
-8.5 | -0.542 | 0.08509 | 0.003 | -6.368
-8 | -0.512 | 0.07871 | 0.003 | -6.505
-7.5 | -0.48 | 0.0729 | 0.003 | -6.581
-7 | -0.445 | 0.06794 | 0.003 | -6.549
-6.5 | -0.408 | 0.06374 | 0.003 | -6.4
-6 | -0.369 | 0.05906 | 0.003 | -6.246
-5.5 | -0.328 | 0.05557 | 0.003 | -5.903
-5 | -0.285 | 0.05199 | 0.003 | -5.491
-4.5 | -0.242 | 0.04935 | 0.003 | -4.893
-4 | -0.196 | 0.04697 | 0.003 | -4.177
-3.5 | -0.15 | 0.04481 | 0.003 | -3.345
-3 | -0.103 | 0.0426 | 0.003 | -2.411
-2.5 | -0.055 | 0.04096 | 0.003 | -1.34
-2 | -0.006 | 0.03965 | 0.003 | -0.164
-1.5 | 0.042 | 0.03862 | 0.003 | 1.098
-1 | 0.092 | 0.03781 | 0.003 | 2.425
-0.5 | 0.141 | 0.03716 | 0.003 | 3.805
0 | 0.216 | 0.01906 | 0.003 | 11.309
0.5 | 0.27 | 0.01964 | 0.003 | 13.764
1 | 0.325 | 0.02592 | 0.005 | 12.524
1.5 | 0.379 | 0.02657 | 0.005 | 14.249
2 | 0.432 | 0.02782 | 0.005 | 15.543
2.5 | 0.486 | 0.02694 | 0.004 | 18.024
3 | 0.539 | 0.02795 | 0.004 | 19.272
3.5 | 0.591 | 0.02907 | 0.004 | 20.343
4 | 0.644 | 0.0303 | 0.004 | 21.247
4.5 | 0.696 | 0.03166 | 0.003 | 21.969
5 | 0.747 | 0.03311 | 0.003 | 22.574
5.5 | 0.799 | 0.03474 | 0.003 | 22.989
6 | 0.849 | 0.03648 | 0.002 | 23.29
6.5 | 0.9 | 0.03836 | 0.002 | 23.462
7 | 0.95 | 0.04041 | 0.002 | 23.511
7.5 | 1 | 0.04261 | 0.002 | 23.458
8 | 1.049 | 0.04498 | 0.001 | 23.32
8.5 | 1.097 | 0.04754 | 0.001 | 23.083
9 | 1.145 | 0.05028 | 0.001 | 22.782
9.5 | 1.193 | 0.05325 | 0 | 22.397
10 | 1.238 | 0.05635 | 0 | 21.975
10.5 | 1.281 | 0.05948 | 0 | 21.541
11 | 1.322 | 0.06304 | -0.001 | 20.97
11.5 | 1.361 | 0.06695 | -0.001 | 20.326
12 | 1.397 | 0.07095 | -0.002 | 19.686
12.5 | 1.43 | 0.0752 | -0.002 | 19.023
13 | 1.461 | 0.07973 | -0.002 | 18.324
13.5 | 1.488 | 0.08439 | -0.003 | 17.638
14 | 1.514 | 0.08914 | -0.003 | 16.985
14.5 | 1.548 | 0.0926 | -0.004 | 16.715
15 | 1.56 | 0.099 | -0.004 | 15.759
15.5 | 1.566 | 0.10633 | -0.004 | 14.729
16 | 1.566 | 0.11408 | -0.005 | 13.728
16.5 | 1.558 | 0.12458 | -0.005 | 12.502
17 | 1.529 | 0.14255 | -0.005 | 10.728
17.5 | 1.447 | 0.17484 | -0.003 | 8.279
18 | 1.436 | 0.18544 | -0.003 | 7.744
18.5 | 1.422 | 0.19643 | -0.003 | 7.24
19 | 1.405 | 0.20886 | -0.003 | 6.728
19.5 | 1.383 | 0.22165 | -0.003 | 6.242
20 | 1.357 | 0.23415 | -0.003 | 5.795

## 4. Re 50k Mach 0.10 (2)
BIGFOIL.COM POLAR EXPORT
Horten 13.00% thick 5.00% camber
Horten 13.00% thick 5.00% camber |  |  |  | Cl Max: | 0.3973 | at alpha= | 1.5 | deg
XFOIL ncrit=9 |  |  |  | L/D Max: | 7.0631 | at alpha= | 1.5 | deg
Re: | 50000 |  |  | Cd Min: | 0.23667 | at alpha= | -20 | deg
Mach: | 0.1 |  |  | Cl=0 at alpha= | -2.4351 | deg
|  |  |  | @ Cl=0.1, Cd= | 0.045935
|  |  |  | @ Cl=0.4, Cd= | 0.06115
|  |  |  | @ Cl=0.6, Cd= | 0.06115
alpha (deg) | Cl | Cd | Cm | Cl/Cd
-20 | -0.6117 | 0.23667 | 0.0518 | -2.5846
-19.5 | -0.5952 | 0.2321 | 0.0478 | -2.5644
-19 | -0.5893 | 0.23359 | 0.0421 | -2.5228
-18.5 | -0.5623 | 0.22117 | 0.0403 | -2.5424
-18 | -0.5413 | 0.21394 | 0.0377 | -2.5301
-17.5 | -0.5246 | 0.20867 | 0.0341 | -2.514
-17 | -0.5181 | 0.20789 | 0.0291 | -2.4922
-16.5 | -0.4955 | 0.19822 | 0.0267 | -2.4997
-16 | -0.4728 | 0.19036 | 0.0246 | -2.4837
-15.5 | -0.4607 | 0.18612 | 0.0208 | -2.4753
-15 | -0.47 | 0.18814 | 0.015 | -2.4981
-14.5 | -0.4274 | 0.17251 | 0.0151 | -2.4775
-14 | -0.4106 | 0.16624 | 0.0126 | -2.4699
-13.5 | -0.4149 | 0.16492 | 0.0074 | -2.5158
-13 | -0.3855 | 0.15399 | 0.0064 | -2.5034
-12.5 | -0.3702 | 0.14774 | 0.004 | -2.5058
-12 | -0.389 | 0.14753 | -0.0023 | -2.6368
-11.5 | -0.3431 | 0.13433 | -0.0012 | -2.5542
-11 | -0.3473 | 0.13067 | -0.0058 | -2.6578
-10.5 | -0.3205 | 0.12152 | -0.0069 | -2.6374
-10 | -0.3322 | 0.11831 | -0.0124 | -2.8079
-9.5 | -0.299 | 0.109 | -0.0133 | -2.7431
-9 | -0.2873 | 0.10226 | -0.0174 | -2.8095
-8.5 | -0.3184 | 0.10007 | -0.0238 | -3.1818
-8 | -0.3047 | 0.09345 | -0.0338 | -3.2606
-7.5 | -0.2534 | 0.08377 | -0.0445 | -3.0249
-7 | -0.2009 | 0.07537 | -0.0458 | -2.6655
-6.5 | -0.1824 | 0.07021 | -0.042 | -2.5979
-6 | 0.171 | 0.05755 | -0.0416 | 2.9713
-4.5 | -0.0359 | 0.05476 | -0.0223 | -0.65559
-4 | -0.1428 | 0.05059 | -0.021 | -2.8227
-3.5 | -0.1165 | 0.04848 | -0.0386 | -2.4031
-3 | -0.0494 | 0.04733 | -0.0403 | -1.0437
-2.5 | -0.004 | 0.04564 | -0.038 | -0.087642
-2 | 0.0268 | 0.04523 | -0.0356 | 0.59253
-1.5 | 0.0573 | 0.04553 | -0.0333 | 1.2585
-1 | 0.0948 | 0.04586 | -0.0322 | 2.0672
0 | 0.2084 | 0.04749 | -0.036 | 4.3883
0.5 | 0.2099 | 0.05007 | -0.0316 | 4.1921
1 | 0.1914 | 0.05318 | -0.0253 | 3.5991
1.5 | 0.3973 | 0.05625 | -0.053 | 7.0631
2 | 0.345 | 0.06115 | -0.0447 | 5.6419

## 5. Re 50k Mach 0.25 (1)
BIGFOIL.COM POLAR EXPORT
Horten 13.00% thick 5.00% camber
Horten 13.00% thick 5.00% camber |  |  |  | Cl Max: | 1.532 | at alpha= | 14.5 | deg
JavaFoil+Calcfoil stall+Eppler ext transition |  |  |  | L/D Max: | 23.03 | at alpha= | 7 | deg
Re: | 50000 |  |  | Cd Min: | 0.01974 | at alpha= | 0 | deg
Mach: | 0.25 |  |  | Cl=0 at alpha= | -1.9314 | deg
|  |  |  | @ Cl=0.1, Cd= | 0.038143
|  |  |  | @ Cl=0.4, Cd= | 0.027476
|  |  |  | @ Cl=0.6, Cd= | 0.029917
alpha (deg) | Cl | Cd | Cm | Cl/Cd
-15.5 | -0.346 | 0.41701 | 0.002 | -0.829
-15 | -0.387 | 0.34923 | 0.002 | -1.108
-14.5 | -0.424 | 0.31086 | 0.003 | -1.364
-14 | -0.458 | 0.27682 | 0.003 | -1.654
-13.5 | -0.488 | 0.24675 | 0.003 | -1.976
-13 | -0.513 | 0.21856 | 0.003 | -2.349
-12.5 | -0.535 | 0.19712 | 0.003 | -2.714
-12 | -0.552 | 0.1818 | 0.003 | -3.035
-11.5 | -0.564 | 0.16098 | 0.003 | -3.503
-11 | -0.571 | 0.14764 | 0.003 | -3.866
-10.5 | -0.573 | 0.13185 | 0.003 | -4.343
-10 | -0.569 | 0.12117 | 0.003 | -4.698
-9.5 | -0.561 | 0.11045 | 0.003 | -5.076
-9 | -0.547 | 0.10033 | 0.003 | -5.453
-8.5 | -0.527 | 0.09223 | 0.003 | -5.719
-8 | -0.504 | 0.08448 | 0.003 | -5.962
-7.5 | -0.476 | 0.07756 | 0.003 | -6.136
-7 | -0.445 | 0.07189 | 0.003 | -6.185
-6.5 | -0.41 | 0.06657 | 0.003 | -6.161
-6 | -0.373 | 0.06183 | 0.003 | -6.028
-5.5 | -0.333 | 0.05714 | 0.003 | -5.823
-5 | -0.29 | 0.05306 | 0.003 | -5.474
-4.5 | -0.246 | 0.05065 | 0.003 | -4.863
-4 | -0.2 | 0.04791 | 0.003 | -4.185
-3.5 | -0.153 | 0.04524 | 0.003 | -3.39
-3 | -0.105 | 0.04314 | 0.003 | -2.439
-2.5 | -0.056 | 0.0415 | 0.003 | -1.356
-2 | -0.007 | 0.04012 | 0.003 | -0.166
-1.5 | 0.044 | 0.03906 | 0.003 | 1.114
-1 | 0.094 | 0.03822 | 0.003 | 2.462
-0.5 | 0.145 | 0.03757 | 0.003 | 3.864
0 | 0.221 | 0.01974 | 0.003 | 11.175
0.5 | 0.277 | 0.02029 | 0.003 | 13.635
1 | 0.332 | 0.02666 | 0.005 | 12.468
1.5 | 0.388 | 0.02731 | 0.005 | 14.198
2 | 0.443 | 0.02807 | 0.005 | 15.774
2.5 | 0.497 | 0.02777 | 0.004 | 17.913
3 | 0.552 | 0.02885 | 0.004 | 19.124
3.5 | 0.606 | 0.03005 | 0.004 | 20.152
4 | 0.659 | 0.03136 | 0.004 | 21.022
4.5 | 0.712 | 0.03281 | 0.003 | 21.714
5 | 0.765 | 0.03438 | 0.003 | 22.256
5.5 | 0.818 | 0.03611 | 0.003 | 22.641
6 | 0.87 | 0.03797 | 0.002 | 22.9
6.5 | 0.921 | 0.04002 | 0.002 | 23.012
7 | 0.972 | 0.04221 | 0.002 | 23.03
7.5 | 1.023 | 0.04459 | 0.002 | 22.935
8 | 1.073 | 0.04717 | 0.001 | 22.741
8.5 | 1.122 | 0.04996 | 0.001 | 22.456
9 | 1.171 | 0.05294 | 0.001 | 22.113
9.5 | 1.219 | 0.05615 | 0 | 21.703
10 | 1.264 | 0.05966 | 0 | 21.19
10.5 | 1.307 | 0.06329 | 0 | 20.648
11 | 1.347 | 0.06703 | -0.001 | 20.089
11.5 | 1.384 | 0.07129 | -0.001 | 19.407
12 | 1.417 | 0.07595 | -0.002 | 18.656
12.5 | 1.447 | 0.08081 | -0.002 | 17.911
13 | 1.473 | 0.08588 | -0.002 | 17.154
13.5 | 1.495 | 0.09128 | -0.003 | 16.38
14 | 1.525 | 0.09543 | -0.003 | 15.981
14.5 | 1.532 | 0.10261 | -0.004 | 14.932
15 | 1.53 | 0.11079 | -0.004 | 13.814
15.5 | 1.517 | 0.12068 | -0.004 | 12.575
16 | 1.486 | 0.13645 | -0.005 | 10.887
16.5 | 1.385 | 0.16843 | -0.003 | 8.225
17 | 1.36 | 0.1806 | -0.003 | 7.529
17.5 | 1.328 | 0.19356 | -0.003 | 6.862
18 | 1.29 | 0.20799 | -0.003 | 6.204
18.5 | 1.246 | 0.22454 | -0.003 | 5.551
19 | 1.196 | 0.24392 | -0.003 | 4.905
19.5 | 1.138 | 0.26476 | -0.003 | 4.299

## 6. Re 50k Mach 0.25 (2)
BIGFOIL.COM POLAR EXPORT
Horten 13.00% thick 5.00% camber
Horten 13.00% thick 5.00% camber |  |  |  | Cl Max: | 0.8602 | at alpha= | 20 | deg
XFOIL ncrit=9 |  |  |  | L/D Max: | 4.9336 | at alpha= | 2 | deg
Re: | 50000 |  |  | Cd Min: | 0.24295 | at alpha= | 20 | deg
Mach: | 0.25 |  |  | Cl=0 at alpha= | -2.0564 | deg
|  |  |  | @ Cl=0.1, Cd= | 0.049845
|  |  |  | @ Cl=0.4, Cd= | 0.098273
|  |  |  | @ Cl=0.6, Cd= | 0.14738
alpha (deg) | Cl | Cd | Cm | Cl/Cd
-20 | -0.6215 | 0.24079 | 0.054 | -2.5811
-19.5 | -0.6076 | 0.2385 | 0.0491 | -2.5476
-19 | -0.5934 | 0.23458 | 0.0446 | -2.5296
-18.5 | -0.5662 | 0.22326 | 0.0427 | -2.5361
-18 | -0.5467 | 0.21712 | 0.0393 | -2.518
-17.5 | -0.5324 | 0.2135 | 0.0349 | -2.4937
-17 | -0.5326 | 0.21614 | 0.0292 | -2.4641
-16.5 | -0.493 | 0.19921 | 0.0287 | -2.4748
-16 | -0.4741 | 0.19309 | 0.0255 | -2.4553
-15.5 | -0.47 | 0.19223 | 0.0205 | -2.445
-15 | -0.4482 | 0.18303 | 0.0178 | -2.4488
-14.5 | -0.4224 | 0.1742 | 0.016 | -2.4248
-14 | -0.4108 | 0.16954 | 0.0124 | -2.423
-13.5 | -0.4253 | 0.1712 | 0.0061 | -2.4842
-13 | -0.375 | 0.15534 | 0.0071 | -2.4141
-12.5 | -0.373 | 0.15202 | 0.0027 | -2.4536
-12 | -0.3534 | 0.14353 | 0.0004 | -2.4622
-11.5 | -0.3333 | 0.13636 | -0.0017 | -2.4443
-11 | -0.3565 | 0.13607 | -0.0085 | -2.62
-10.5 | -0.3069 | 0.1234 | -0.0078 | -2.487
-10 | -0.2971 | 0.11697 | -0.0116 | -2.54
-9.5 | -0.3028 | 0.11318 | -0.0175 | -2.6754
-9 | -0.2696 | 0.10439 | -0.0204 | -2.5826
-8 | -0.2443 | 0.0922 | -0.0403 | -2.6497
-7.5 | -0.1756 | 0.08203 | -0.0459 | -2.1407
-7 | -0.171 | 0.07707 | -0.0468 | -2.2188
-6.5 | -0.1463 | 0.07223 | -0.0407 | -2.0255
-6 | 0.1855 | 0.05831 | -0.0436 | 3.1813
-5 | 0.1208 | 0.0577 | -0.0315 | 2.0936
-4.5 | -0.0195 | 0.05626 | -0.0256 | -0.34661
-4 | -0.1415 | 0.05286 | -0.0222 | -2.6769
-3.5 | -0.1237 | 0.0506 | -0.039 | -2.4447
-3 | -0.0614 | 0.0502 | -0.0411 | -1.2231
-2.5 | -0.0299 | 0.04922 | -0.0381 | -0.60748
-2 | 0.0038 | 0.04809 | -0.0355 | 0.079019
-1.5 | 0.054 | 0.04726 | -0.0339 | 1.1426
-1 | 0.0667 | 0.04887 | -0.0304 | 1.3648
-0.5 | 0.0978 | 0.04983 | -0.0294 | 1.9627
0 | 0.1807 | 0.05041 | -0.0343 | 3.5846
0.5 | 0.1662 | 0.05365 | -0.029 | 3.0979
1 | 0.1694 | 0.05623 | -0.0251 | 3.0126
1.5 | 0.1761 | 0.0588 | -0.0219 | 2.9949
2 | 0.3156 | 0.06397 | -0.0439 | 4.9336
3 | 0.2274 | 0.07162 | -0.0333 | 3.1751
3.5 | 0.2698 | 0.07599 | -0.033 | 3.5505
4 | 0.2914 | 0.07949 | -0.0306 | 3.6659
4.5 | 0.3051 | 0.08213 | -0.0273 | 3.7148
5 | 0.331 | 0.08591 | -0.0257 | 3.8529
5.5 | 0.355 | 0.08985 | -0.0242 | 3.951
6 | 0.3798 | 0.09397 | -0.0229 | 4.0417
6.5 | 0.3982 | 0.09791 | -0.0214 | 4.067
7 | 0.4188 | 0.10207 | -0.0202 | 4.1031
7.5 | 0.4351 | 0.10623 | -0.019 | 4.0958
8 | 0.454 | 0.1107 | -0.0183 | 4.1012
8.5 | 0.4774 | 0.11582 | -0.018 | 4.1219
9 | 0.5179 | 0.12286 | -0.0188 | 4.2154
10.5 | 0.5475 | 0.13456 | -0.0172 | 4.0688
11 | 0.5651 | 0.13999 | -0.0177 | 4.0367
11.5 | 0.6012 | 0.14763 | -0.0187 | 4.0723
12 | 0.6104 | 0.15129 | -0.0189 | 4.0346
12.5 | 0.6182 | 0.15541 | -0.0196 | 3.9779
13 | 0.6321 | 0.16078 | -0.0208 | 3.9315
13.5 | 0.6619 | 0.16838 | -0.022 | 3.931
14 | 0.6782 | 0.17327 | -0.0232 | 3.9141
14.5 | 0.6849 | 0.1772 | -0.0249 | 3.8651
15 | 0.6986 | 0.18274 | -0.0268 | 3.8229
15.5 | 0.7256 | 0.19067 | -0.0284 | 3.8055
16 | 0.7478 | 0.19723 | -0.0301 | 3.7915
17 | 0.7636 | 0.2056 | -0.0355 | 3.714
17.5 | 0.7822 | 0.21232 | -0.0379 | 3.6841
18 | 0.8093 | 0.22143 | -0.0397 | 3.6549
18.5 | 0.8216 | 0.22587 | -0.0426 | 3.6375
19 | 0.8291 | 0.22989 | -0.0462 | 3.6065
19.5 | 0.8422 | 0.23578 | -0.0496 | 3.572
20 | 0.8602 | 0.24295 | -0.0525 | 3.5406

## 7. Re 50k Mach 0.50 (1)
BIGFOIL.COM POLAR EXPORT
Horten 13.00% thick 5.00% camber
Horten 13.00% thick 5.00% camber |  |  |  | Cl Max: | 1.408 | at alpha= | 11.5 | deg
JavaFoil+Calcfoil stall+Eppler ext transition |  |  |  | L/D Max: | 20.931 | at alpha= | 6 | deg
Re: | 50000 |  |  | Cd Min: | 0.02264 | at alpha= | 0 | deg
Mach: | 0.5 |  |  | Cl=0 at alpha= | -1.9364 | deg
|  |  |  | @ Cl=0.1, Cd= | 0.040306
|  |  |  | @ Cl=0.4, Cd= | 0.027373
|  |  |  | @ Cl=0.6, Cd= | 0.032863
alpha (deg) | Cl | Cd | Cm | Cl/Cd
-20 | -0.975 | 0.46506 | 0.003 | -2.097
-19.5 | -0.948 | 0.45747 | 0.003 | -2.072
-19 | -0.922 | 0.44602 | 0.003 | -2.068
-18.5 | -0.896 | 0.44162 | 0.003 | -2.03
-18 | -0.87 | 0.43088 | 0.004 | -2.02
-17.5 | -0.843 | 0.40661 | 0.004 | -2.073
-17 | -0.817 | 0.40443 | 0.004 | -2.019
-16.5 | -0.791 | 0.38657 | 0.004 | -2.045
-16 | -0.763 | 0.39987 | 0.004 | -1.908
-15.5 | -0.737 | 0.37581 | 0.004 | -1.96
-15 | -0.71 | 0.37198 | 0.004 | -1.91
-14.5 | -0.684 | 0.38434 | 0.004 | -1.779
-14 | -0.656 | 0.34236 | 0.004 | -1.917
-13.5 | -0.63 | 0.33883 | 0.004 | -1.859
-13 | -0.603 | 0.33464 | 0.004 | -1.803
-12.5 | -0.576 | 0.32895 | 0.004 | -1.75
-12 | -0.549 | 0.31582 | 0.004 | -1.738
-11.5 | -0.522 | 0.31216 | 0.004 | -1.673
-11 | -0.495 | 0.29758 | 0.004 | -1.663
-10.5 | -0.468 | 0.28261 | 0.004 | -1.656
-10 | -0.44 | 0.27339 | 0.004 | -1.611
-9.5 | -0.413 | 0.26722 | 0.004 | -1.547
-9 | -0.386 | 0.26944 | 0.004 | -1.434
-8.5 | -0.359 | 0.26069 | 0.004 | -1.377
-8 | -0.332 | 0.25812 | 0.004 | -1.286
-7.5 | -0.304 | 0.22883 | 0.004 | -1.331
-7 | -0.277 | 0.20794 | 0.004 | -1.334
-6.5 | -0.25 | 0.19476 | 0.004 | -1.283
-6 | -0.223 | 0.18256 | 0.003 | -1.219
-5.5 | -0.298 | 0.08459 | 0.003 | -3.523
-5 | -0.289 | 0.06926 | 0.003 | -4.168
-4.5 | -0.256 | 0.0605 | 0.003 | -4.239
-4 | -0.214 | 0.05452 | 0.003 | -3.925
-3.5 | -0.166 | 0.05028 | 0.003 | -3.306
-3 | -0.115 | 0.04703 | 0.003 | -2.45
-2.5 | -0.062 | 0.04444 | 0.003 | -1.396
-2 | -0.007 | 0.04253 | 0.003 | -0.173
-1.5 | 0.048 | 0.0412 | 0.003 | 1.172
-1 | 0.105 | 0.04022 | 0.003 | 2.603
-0.5 | 0.162 | 0.03956 | 0.003 | 4.085
0 | 0.243 | 0.02264 | 0.003 | 10.75
0.5 | 0.305 | 0.02323 | 0.003 | 13.137
1 | 0.367 | 0.02404 | 0.003 | 15.255
1.5 | 0.428 | 0.0302 | 0.005 | 14.16
2 | 0.488 | 0.03124 | 0.005 | 15.632
2.5 | 0.548 | 0.03165 | 0.005 | 17.326
3 | 0.608 | 0.03305 | 0.005 | 18.402
3.5 | 0.667 | 0.03465 | 0.004 | 19.258
4 | 0.726 | 0.03641 | 0.004 | 19.938
4.5 | 0.784 | 0.03839 | 0.004 | 20.423
5 | 0.842 | 0.04055 | 0.003 | 20.753
5.5 | 0.898 | 0.04297 | 0.003 | 20.905
6 | 0.954 | 0.0456 | 0.003 | 20.931
6.5 | 1.01 | 0.04852 | 0.002 | 20.809
7 | 1.064 | 0.05176 | 0.002 | 20.558
7.5 | 1.118 | 0.05528 | 0.002 | 20.216
8 | 1.169 | 0.05925 | 0.001 | 19.738
8.5 | 1.22 | 0.06358 | 0.001 | 19.195
9 | 1.27 | 0.06837 | 0.001 | 18.569
9.5 | 1.316 | 0.07375 | 0 | 17.85
10 | 1.357 | 0.07984 | 0 | 17
10.5 | 1.388 | 0.08665 | -0.001 | 16.017
11 | 1.406 | 0.09463 | -0.001 | 14.861
11.5 | 1.408 | 0.10376 | -0.001 | 13.568
12 | 1.379 | 0.11507 | -0.002 | 11.979
12.5 | 1.273 | 0.13337 | -0.002 | 9.546
13 | 0.819 | 0.23996 | -0.001 | 3.414
13.5 | 0.847 | 0.28301 | -0.001 | 2.994
14 | 0.876 | 0.32661 | -0.002 | 2.682
14.5 | 0.904 | 0.33964 | -0.002 | 2.662
15 | 0.933 | 0.37306 | -0.003 | 2.502
15.5 | 0.962 | 0.41034 | -0.003 | 2.345
16 | 0.991 | 0.41821 | -0.004 | 2.37
16.5 | 1.021 | 0.44684 | -0.004 | 2.286

## 8. Re 50k Mach 0.50 (2)
BIGFOIL.COM POLAR EXPORT
Horten 13.00% thick 5.00% camber
Horten 13.00% thick 5.00% camber |  |  |  | Cl Max: | 0.9305 | at alpha= | 20 | deg
XFOIL ncrit=9 |  |  |  | L/D Max: | 4.6202 | at alpha= | -5.5 | deg
Re: | 50000 |  |  | Cd Min: | 0.26877 | at alpha= | 20 | deg
Mach: | 0.5 |  |  | Cl=0 at alpha= | 0.27057 | deg
|  |  |  | @ Cl=0.1, Cd= | 0.069674
|  |  |  | @ Cl=0.4, Cd= | 0.11008
|  |  |  | @ Cl=0.6, Cd= | 0.15885
alpha (deg) | Cl | Cd | Cm | Cl/Cd
-20 | -0.6757 | 0.26476 | 0.0638 | -2.5521
-19.5 | -0.6489 | 0.25464 | 0.0602 | -2.5483
-19 | -0.6257 | 0.24787 | 0.0557 | -2.5243
-18.5 | -0.6076 | 0.24483 | 0.05 | -2.4817
-18 | -0.5894 | 0.24045 | 0.0448 | -2.4512
-17.5 | -0.5562 | 0.22638 | 0.0423 | -2.4569
-17 | -0.5321 | 0.21919 | 0.0383 | -2.4276
-16.5 | -0.5184 | 0.21755 | 0.0326 | -2.3829
-16 | -0.492 | 0.20761 | 0.0289 | -2.3698
-15.5 | -0.463 | 0.19793 | 0.026 | -2.3392
-15 | -0.4433 | 0.19239 | 0.0215 | -2.3042
-14.5 | -0.4445 | 0.19439 | 0.0154 | -2.2866
-14 | -0.3966 | 0.17715 | 0.0141 | -2.2388
-13.5 | -0.3791 | 0.17193 | 0.0098 | -2.205
-13 | -0.3648 | 0.16639 | 0.0052 | -2.1924
-12.5 | -0.3312 | 0.15637 | 0.0026 | -2.1181
-12 | -0.3339 | 0.15527 | -0.0035 | -2.1504
-11.5 | -0.2882 | 0.14233 | -0.006 | -2.0249
-11 | -0.2947 | 0.1411 | -0.013 | -2.0886
-10.5 | -0.2473 | 0.12936 | -0.017 | -1.9117
-10 | -0.2192 | 0.12169 | -0.0231 | -1.8013
-9.5 | -0.2053 | 0.11653 | -0.0307 | -1.7618
-9 | -0.1448 | 0.10643 | -0.0431 | -1.3605
-8.5 | -0.1359 | 0.1021 | -0.0503 | -1.331
-8 | -0.1047 | 0.09505 | -0.0505 | -1.1015
-7.5 | -0.0991 | 0.09077 | -0.0502 | -1.0918
-7 | -0.0614 | 0.08438 | -0.0463 | -0.72766
-6.5 | 0.0104 | 0.07899 | -0.037 | 0.13166
-6 | 0.215 | 0.06716 | -0.0474 | 3.2013
-5.5 | 0.281 | 0.06082 | -0.0576 | 4.6202
-5 | 0.1684 | 0.06538 | -0.0403 | 2.5757
-4.5 | 0.0204 | 0.06456 | -0.0365 | 0.31599
-4 | -0.1071 | 0.0631 | -0.033 | -1.6973
-3.5 | -0.1353 | 0.06072 | -0.0409 | -2.2283
-3 | -0.1225 | 0.06134 | -0.0423 | -1.9971
-2.5 | -0.0989 | 0.06089 | -0.0395 | -1.6242
-2 | -0.074 | 0.05982 | -0.0357 | -1.237
-1.5 | -0.0797 | 0.06005 | -0.0294 | -1.3272
-1 | -0.0465 | 0.05963 | -0.0263 | -0.77981
-0.5 | -0.0381 | 0.06053 | -0.0216 | -0.62944
0 | -0.0171 | 0.06175 | -0.0187 | -0.27692
0.5 | 0.0145 | 0.06339 | -0.0169 | 0.22874
1 | 0.0489 | 0.06563 | -0.018 | 0.74509
3 | 0.2292 | 0.0799 | -0.0371 | 2.8686
3.5 | 0.2462 | 0.0827 | -0.0327 | 2.977
4 | 0.2638 | 0.0856 | -0.0289 | 3.0818
4.5 | 0.2894 | 0.08938 | -0.0266 | 3.2379
5 | 0.3126 | 0.09331 | -0.0244 | 3.3501
5.5 | 0.3379 | 0.09746 | -0.0226 | 3.4671
6 | 0.3577 | 0.10153 | -0.0208 | 3.5231
6.5 | 0.3798 | 0.10584 | -0.0193 | 3.5884
7 | 0.4022 | 0.11054 | -0.0183 | 3.6385
7.5 | 0.4308 | 0.11599 | -0.0179 | 3.7141
8 | 0.4684 | 0.12269 | -0.0182 | 3.8178
8.5 | 0.4798 | 0.12605 | -0.0169 | 3.8064
9 | 0.4921 | 0.12996 | -0.0161 | 3.7865
9.5 | 0.5068 | 0.1346 | -0.0159 | 3.7652
10 | 0.5308 | 0.14034 | -0.0163 | 3.7822
11 | 0.5783 | 0.15165 | -0.0174 | 3.8134
11.5 | 0.5897 | 0.15608 | -0.0182 | 3.7782
12 | 0.6129 | 0.16233 | -0.0194 | 3.7756
13 | 0.6575 | 0.17415 | -0.0221 | 3.7755
13.5 | 0.6717 | 0.1793 | -0.024 | 3.7462
14 | 0.6973 | 0.18667 | -0.0258 | 3.7355
14.5 | 0.7291 | 0.19551 | -0.0277 | 3.7292
15 | 0.7367 | 0.19841 | -0.0302 | 3.713
15.5 | 0.7532 | 0.20439 | -0.0329 | 3.6851
16 | 0.7795 | 0.21289 | -0.0354 | 3.6615
16.5 | 0.8097 | 0.22286 | -0.0376 | 3.6332
17 | 0.8167 | 0.22513 | -0.0413 | 3.6277
17.5 | 0.8327 | 0.23142 | -0.0448 | 3.5982
18 | 0.8543 | 0.23938 | -0.0481 | 3.5688
18.5 | 0.881 | 0.2494 | -0.0509 | 3.5325
19 | 0.8993 | 0.2558 | -0.0546 | 3.5156
19.5 | 0.9113 | 0.26076 | -0.0593 | 3.4948
20 | 0.9305 | 0.26877 | -0.0633 | 3.4621

## 9. Re 100k Mach 0.00 (1)
BIGFOIL.COM POLAR EXPORT
Horten 13.00% thick 5.00% camber
Horten 13.00% thick 5.00% camber |  |  |  | Cl Max: | 1.59 | at alpha= | 16 | deg
JavaFoil+Calcfoil stall+Eppler ext transition |  |  |  | L/D Max: | 33.736 | at alpha= | 6.5 | deg
Re: | 100000 |  |  | Cd Min: | 0.017 | at alpha= | 0 | deg
Mach: | 0 |  |  | Cl=0 at alpha= | -1.9375 | deg
|  |  |  | @ Cl=0.1, Cd= | 0.033819
|  |  |  | @ Cl=0.4, Cd= | 0.019339
|  |  |  | @ Cl=0.6, Cd= | 0.019985
alpha (deg) | Cl | Cd | Cm | Cl/Cd
-18.5 | -0.612 | 0.26638 | 0.002 | -2.298
-18 | -0.624 | 0.25482 | 0.002 | -2.451
-17.5 | -0.636 | 0.24127 | 0.002 | -2.637
-17 | -0.647 | 0.22473 | 0.002 | -2.88
-16.5 | -0.657 | 0.21178 | 0.002 | -3.103
-16 | -0.666 | 0.2018 | 0.002 | -3.3
-15.5 | -0.674 | 0.18729 | 0.003 | -3.596
-15 | -0.68 | 0.17558 | 0.003 | -3.87
-14.5 | -0.684 | 0.16379 | 0.003 | -4.175
-14 | -0.686 | 0.15374 | 0.003 | -4.464
-13.5 | -0.687 | 0.14271 | 0.003 | -4.811
-13 | -0.685 | 0.13507 | 0.003 | -5.069
-12.5 | -0.68 | 0.12538 | 0.003 | -5.425
-12 | -0.673 | 0.11851 | 0.003 | -5.681
-11.5 | -0.663 | 0.11041 | 0.003 | -6.009
-11 | -0.651 | 0.10273 | 0.003 | -6.336
-10.5 | -0.635 | 0.0959 | 0.003 | -6.626
-10 | -0.617 | 0.08996 | 0.003 | -6.858
-9.5 | -0.596 | 0.08337 | 0.003 | -7.144
-9 | -0.571 | 0.07834 | 0.003 | -7.292
-8.5 | -0.543 | 0.07321 | 0.003 | -7.421
-8 | -0.513 | 0.06797 | 0.003 | -7.544
-7.5 | -0.48 | 0.06386 | 0.003 | -7.514
-7 | -0.445 | 0.0601 | 0.003 | -7.4
-6.5 | -0.407 | 0.05634 | 0.003 | -7.231
-6 | -0.368 | 0.05295 | 0.003 | -6.953
-5.5 | -0.327 | 0.04995 | 0.003 | -6.55
-5 | -0.285 | 0.04728 | 0.003 | -6.02
-4.5 | -0.241 | 0.04495 | 0.003 | -5.356
-4 | -0.196 | 0.0424 | 0.003 | -4.611
-3.5 | -0.149 | 0.04057 | 0.003 | -3.681
-3 | -0.102 | 0.03857 | 0.003 | -2.654
-2.5 | -0.055 | 0.03728 | 0.003 | -1.468
-2 | -0.006 | 0.03584 | 0.003 | -0.181
-1.5 | 0.042 | 0.03458 | 0.004 | 1.223
-1 | 0.092 | 0.03403 | 0.004 | 2.691
-0.5 | 0.142 | 0.03271 | 0.004 | 4.338
0 | 0.232 | 0.017 | 0.006 | 13.634
0.5 | 0.287 | 0.01799 | 0.006 | 15.956
1 | 0.34 | 0.01859 | 0.005 | 18.304
1.5 | 0.394 | 0.01927 | 0.005 | 20.446
2 | 0.448 | 0.01989 | 0.005 | 22.516
2.5 | 0.501 | 0.01831 | 0.005 | 27.383
3 | 0.555 | 0.01917 | 0.004 | 28.938
3.5 | 0.608 | 0.02013 | 0.004 | 30.194
4 | 0.661 | 0.02113 | 0.004 | 31.265
4.5 | 0.713 | 0.02222 | 0.003 | 32.095
5 | 0.765 | 0.02338 | 0.003 | 32.722
5.5 | 0.817 | 0.02467 | 0.003 | 33.11
6 | 0.868 | 0.02604 | 0.003 | 33.343
6.5 | 0.919 | 0.02724 | 0.002 | 33.736
7 | 0.97 | 0.02883 | 0.002 | 33.626
7.5 | 1.02 | 0.03069 | 0.002 | 33.226
8 | 1.069 | 0.03254 | 0.001 | 32.852
8.5 | 1.118 | 0.03454 | 0.001 | 32.367
9 | 1.167 | 0.03669 | 0.001 | 31.799
9.5 | 1.214 | 0.039 | 0 | 31.131
10 | 1.26 | 0.04154 | 0 | 30.342
10.5 | 1.304 | 0.04421 | 0 | 29.488
11 | 1.345 | 0.04701 | -0.001 | 28.607
11.5 | 1.384 | 0.05003 | -0.001 | 27.668
12 | 1.421 | 0.05332 | -0.002 | 26.641
12.5 | 1.455 | 0.05676 | -0.002 | 25.632
13 | 1.486 | 0.06041 | -0.002 | 24.591
13.5 | 1.513 | 0.06438 | -0.003 | 23.504
14 | 1.538 | 0.06877 | -0.003 | 22.366
14.5 | 1.561 | 0.07722 | -0.004 | 20.216
15 | 1.575 | 0.08277 | -0.004 | 19.033
15.5 | 1.585 | 0.08864 | -0.004 | 17.878
16 | 1.59 | 0.09474 | -0.005 | 16.781
16.5 | 1.59 | 0.10148 | -0.005 | 15.672
17 | 1.587 | 0.1085 | -0.006 | 14.623
17.5 | 1.578 | 0.11642 | -0.006 | 13.556
18 | 1.565 | 0.12521 | -0.006 | 12.498
18.5 | 1.545 | 0.13666 | -0.007 | 11.303
19 | 1.514 | 0.15258 | -0.007 | 9.921
19.5 | 1.432 | 0.19199 | -0.006 | 7.459
20 | 1.395 | 0.20623 | -0.005 | 6.765

## 10. Re 100k Mach 0.00 (2)
BIGFOIL.COM POLAR EXPORT
Horten 13.00% thick 5.00% camber
Horten 13.00% thick 5.00% camber |  |  |  | Cl Max: | 0.9376 | at alpha= | 7 | deg
XFOIL ncrit=9 |  |  |  | L/D Max: | 27.5628 | at alpha= | 4.5 | deg
Re: | 100000 |  |  | Cd Min: | 0.23303 | at alpha= | -20 | deg
Mach: | 0 |  |  | Cl=0 at alpha= | -2.6391 | deg
|  |  |  | @ Cl=0.1, Cd= | 0.028507
|  |  |  | @ Cl=0.4, Cd= | 0.024388
|  |  |  | @ Cl=0.6, Cd= | 0.024219
alpha (deg) | Cl | Cd | Cm | Cl/Cd
-20 | -0.6059 | 0.23303 | 0.0507 | -2.6001
-19.5 | -0.588 | 0.22733 | 0.0474 | -2.5865
-19 | -0.5712 | 0.22196 | 0.0435 | -2.5734
-18.5 | -0.5611 | 0.21931 | 0.0381 | -2.5585
-18 | -0.5379 | 0.21017 | 0.0363 | -2.5594
-17.5 | -0.519 | 0.20387 | 0.0336 | -2.5457
-17 | -0.5021 | 0.19812 | 0.0302 | -2.5343
-16.5 | -0.4978 | 0.19612 | 0.0244 | -2.5382
-16 | -0.4713 | 0.18607 | 0.0233 | -2.5329
-15.5 | -0.4529 | 0.17965 | 0.0208 | -2.521
-15 | -0.4383 | 0.17381 | 0.0174 | -2.5217
-14.5 | -0.4408 | 0.17151 | 0.0114 | -2.5701
-14 | -0.4121 | 0.16119 | 0.0109 | -2.5566
-13.5 | -0.3936 | 0.15451 | 0.0088 | -2.5474
-13 | -0.3856 | 0.14929 | 0.0047 | -2.5829
-12.5 | -0.3979 | 0.14606 | -0.0023 | -2.7242
-12 | -0.3569 | 0.13509 | -0.0003 | -2.6419
-11.5 | -0.3427 | 0.12864 | -0.0029 | -2.664
-11 | -0.3489 | 0.12422 | -0.0094 | -2.8087
-10.5 | -0.3358 | 0.11599 | -0.0125 | -2.8951
-10 | -0.3072 | 0.10858 | -0.0138 | -2.8293
-9.5 | -0.3052 | 0.10259 | -0.0288 | -2.9749
-9 | -0.2729 | 0.09325 | -0.0323 | -2.9265
-8.5 | -0.2567 | 0.08737 | -0.0332 | -2.9381
-8 | -0.2767 | 0.08225 | -0.037 | -3.3641
-7.5 | -0.3051 | 0.07866 | -0.0382 | -3.8787
-7 | -0.2698 | 0.07078 | -0.0361 | -3.8118
-6.5 | -0.2739 | 0.06788 | -0.036 | -4.0351
-6 | -0.2437 | 0.06059 | -0.0343 | -4.0221
-5.5 | -0.2249 | 0.05626 | -0.0327 | -3.9975
-5 | -0.1983 | 0.05246 | -0.0304 | -3.78
-4.5 | -0.1679 | 0.04779 | -0.0279 | -3.5133
-4 | -0.1347 | 0.04377 | -0.0254 | -3.0775
-3 | -0.0389 | 0.03558 | -0.0205 | -1.0933
-2.5 | 0.015 | 0.03184 | -0.0177 | 0.47111
-2 | 0.066 | 0.02937 | -0.0165 | 2.2472
-1.5 | 0.1196 | 0.02801 | -0.0154 | 4.2699
-1 | 0.1759 | 0.02655 | -0.0147 | 6.6252
-0.5 | 0.2299 | 0.0259 | -0.0144 | 8.8764
0 | 0.2831 | 0.02524 | -0.0137 | 11.2163
0.5 | 0.3292 | 0.0246 | -0.0114 | 13.3821
1 | 0.5859 | 0.02383 | -0.0459 | 24.5867
1.5 | 0.6265 | 0.02495 | -0.0444 | 25.1102
2 | 0.6684 | 0.0256 | -0.0422 | 26.1094
2.5 | 0.7075 | 0.02666 | -0.0402 | 26.5379
3 | 0.743 | 0.02814 | -0.0379 | 26.4037
3.5 | 0.7843 | 0.02867 | -0.0354 | 27.3561
4 | 0.8105 | 0.03103 | -0.0326 | 26.1199
4.5 | 0.8561 | 0.03106 | -0.03 | 27.5628
5 | 0.8678 | 0.03451 | -0.0262 | 25.1463
6 | 0.9108 | 0.03878 | -0.0184 | 23.4863
6.5 | 0.8387 | 0.0485 | -0.0104 | 17.2928
7 | 0.9376 | 0.04408 | -0.0097 | 21.2704

## 11. Re 100k Mach 0.10 (1)
BIGFOIL.COM POLAR EXPORT
Horten 13.00% thick 5.00% camber
Horten 13.00% thick 5.00% camber |  |  |  | Cl Max: | 1.583 | at alpha= | 16 | deg
JavaFoil+Calcfoil stall+Eppler ext transition |  |  |  | L/D Max: | 33.562 | at alpha= | 6.5 | deg
Re: | 100000 |  |  | Cd Min: | 0.01709 | at alpha= | 0 | deg
Mach: | 0.1 |  |  | Cl=0 at alpha= | -1.9286 | deg
|  |  |  | @ Cl=0.1, Cd= | 0.033948
|  |  |  | @ Cl=0.4, Cd= | 0.019477
|  |  |  | @ Cl=0.6, Cd= | 0.020121
alpha (deg) | Cl | Cd | Cm | Cl/Cd
-18 | -0.578 | 0.2657 | 0.002 | -2.176
-17.5 | -0.593 | 0.25173 | 0.002 | -2.355
-17 | -0.607 | 0.23812 | 0.002 | -2.547
-16.5 | -0.619 | 0.22372 | 0.002 | -2.769
-16 | -0.631 | 0.2087 | 0.002 | -3.025
-15.5 | -0.642 | 0.19496 | 0.002 | -3.292
-15 | -0.651 | 0.18326 | 0.003 | -3.551
-14.5 | -0.658 | 0.17029 | 0.003 | -3.864
-14 | -0.663 | 0.15796 | 0.003 | -4.199
-13.5 | -0.666 | 0.1475 | 0.003 | -4.518
-13 | -0.667 | 0.13928 | 0.003 | -4.79
-12.5 | -0.665 | 0.12969 | 0.003 | -5.13
-12 | -0.661 | 0.12129 | 0.003 | -5.448
-11.5 | -0.653 | 0.11249 | 0.003 | -5.807
-11 | -0.643 | 0.10499 | 0.003 | -6.121
-10.5 | -0.629 | 0.09827 | 0.003 | -6.401
-10 | -0.612 | 0.09069 | 0.003 | -6.75
-9.5 | -0.592 | 0.0848 | 0.003 | -6.984
-9 | -0.569 | 0.07934 | 0.003 | -7.172
-8.5 | -0.542 | 0.07388 | 0.003 | -7.335
-8 | -0.512 | 0.0688 | 0.003 | -7.445
-7.5 | -0.48 | 0.06436 | 0.003 | -7.455
-7 | -0.445 | 0.06015 | 0.003 | -7.4
-6.5 | -0.408 | 0.05665 | 0.003 | -7.203
-6 | -0.369 | 0.05312 | 0.003 | -6.947
-5.5 | -0.328 | 0.05024 | 0.003 | -6.532
-5 | -0.286 | 0.04744 | 0.003 | -6.02
-4.5 | -0.242 | 0.04506 | 0.003 | -5.362
-4 | -0.196 | 0.04253 | 0.003 | -4.616
-3.5 | -0.15 | 0.0407 | 0.003 | -3.685
-3 | -0.103 | 0.0387 | 0.003 | -2.657
-2.5 | -0.055 | 0.03736 | 0.003 | -1.471
-2 | -0.007 | 0.0359 | 0.003 | -0.181
-1.5 | 0.042 | 0.03466 | 0.004 | 1.226
-1 | 0.092 | 0.03414 | 0.004 | 2.695
-0.5 | 0.142 | 0.03294 | 0.004 | 4.324
0 | 0.232 | 0.01709 | 0.006 | 13.601
0.5 | 0.287 | 0.01815 | 0.006 | 15.836
1 | 0.341 | 0.01877 | 0.005 | 18.171
1.5 | 0.395 | 0.01942 | 0.005 | 20.349
2 | 0.449 | 0.02004 | 0.005 | 22.424
2.5 | 0.503 | 0.01847 | 0.005 | 27.246
3 | 0.557 | 0.01935 | 0.004 | 28.776
3.5 | 0.61 | 0.0203 | 0.004 | 30.06
4 | 0.663 | 0.02131 | 0.004 | 31.12
4.5 | 0.716 | 0.02242 | 0.003 | 31.922
5 | 0.768 | 0.02359 | 0.003 | 32.562
5.5 | 0.82 | 0.02489 | 0.003 | 32.944
6 | 0.872 | 0.02628 | 0.003 | 33.165
6.5 | 0.923 | 0.02749 | 0.002 | 33.562
7 | 0.973 | 0.02913 | 0.002 | 33.421
7.5 | 1.024 | 0.031 | 0.002 | 33.022
8 | 1.073 | 0.03288 | 0.001 | 32.647
8.5 | 1.123 | 0.03491 | 0.001 | 32.159
9 | 1.171 | 0.0371 | 0.001 | 31.571
9.5 | 1.219 | 0.03945 | 0 | 30.895
10 | 1.265 | 0.04204 | 0 | 30.094
10.5 | 1.308 | 0.04474 | 0 | 29.244
11 | 1.349 | 0.04761 | -0.001 | 28.341
11.5 | 1.388 | 0.05068 | -0.001 | 27.394
12 | 1.425 | 0.05396 | -0.002 | 26.401
12.5 | 1.458 | 0.05755 | -0.002 | 25.34
13 | 1.488 | 0.06131 | -0.002 | 24.277
13.5 | 1.515 | 0.06537 | -0.003 | 23.177
14 | 1.539 | 0.06993 | -0.003 | 22.008
14.5 | 1.56 | 0.07887 | -0.004 | 19.78
15 | 1.573 | 0.08442 | -0.004 | 18.631
15.5 | 1.58 | 0.09039 | -0.004 | 17.48
16 | 1.583 | 0.09682 | -0.005 | 16.347
16.5 | 1.58 | 0.10377 | -0.005 | 15.23
17 | 1.573 | 0.11121 | -0.006 | 14.149
17.5 | 1.561 | 0.11951 | -0.006 | 13.064
18 | 1.543 | 0.12956 | -0.006 | 11.909
18.5 | 1.517 | 0.14197 | -0.007 | 10.688
19 | 1.467 | 0.16714 | -0.007 | 8.776
19.5 | 1.389 | 0.19901 | -0.005 | 6.98
20 | 1.36 | 0.21055 | -0.004 | 6.46

## 12. Re 100k Mach 0.10 (2)
BIGFOIL.COM POLAR EXPORT
Horten 13.00% thick 5.00% camber
Horten 13.00% thick 5.00% camber |  |  |  | Cl Max: | 0.9458 | at alpha= | 7 | deg
XFOIL ncrit=9 |  |  |  | L/D Max: | 27.3001 | at alpha= | 3.5 | deg
Re: | 100000 |  |  | Cd Min: | 0.2337 | at alpha= | -20 | deg
Mach: | 0.1 |  |  | Cl=0 at alpha= | -2.6415 | deg
|  |  |  | @ Cl=0.1, Cd= | 0.028737
|  |  |  | @ Cl=0.4, Cd= | 0.024566
|  |  |  | @ Cl=0.6, Cd= | 0.024293
alpha (deg) | Cl | Cd | Cm | Cl/Cd
-20 | -0.6075 | 0.2337 | 0.0512 | -2.5995
-19.5 | -0.5895 | 0.22798 | 0.0478 | -2.5858
-19 | -0.5727 | 0.22267 | 0.0438 | -2.572
-18 | -0.5385 | 0.21063 | 0.0368 | -2.5566
-17.5 | -0.5196 | 0.20439 | 0.0339 | -2.5422
-17 | -0.5027 | 0.19866 | 0.0305 | -2.5305
-16.5 | -0.4996 | 0.19712 | 0.0244 | -2.5345
-16 | -0.4709 | 0.18644 | 0.0236 | -2.5257
-15.5 | -0.4527 | 0.18008 | 0.021 | -2.5139
-15 | -0.4383 | 0.17434 | 0.0175 | -2.5141
-14.5 | -0.4421 | 0.17241 | 0.0112 | -2.5642
-14 | -0.4104 | 0.16148 | 0.0111 | -2.5415
-13.5 | -0.3924 | 0.1549 | 0.0089 | -2.5332
-13 | -0.386 | 0.15001 | 0.0045 | -2.5732
-12.5 | -0.3867 | 0.14469 | -0.0007 | -2.6726
-12 | -0.3544 | 0.13543 | -0.0002 | -2.6169
-11.5 | -0.3407 | 0.12902 | -0.0029 | -2.6407
-11 | -0.3496 | 0.125 | -0.01 | -2.7968
-10.5 | -0.3285 | 0.11602 | -0.0118 | -2.8314
-10 | -0.3031 | 0.1089 | -0.0141 | -2.7833
-9.5 | -0.3042 | 0.10308 | -0.0316 | -2.9511
-9 | -0.266 | 0.09371 | -0.0315 | -2.8385
-8.5 | -0.2522 | 0.08788 | -0.033 | -2.8698
-8 | -0.2775 | 0.08311 | -0.0372 | -3.3389
-7.5 | -0.2992 | 0.07859 | -0.0383 | -3.8071
-7 | -0.2658 | 0.07129 | -0.0361 | -3.7284
-6.5 | -0.2715 | 0.06811 | -0.0362 | -3.9862
-6 | -0.2416 | 0.06102 | -0.0344 | -3.9594
-5.5 | -0.2235 | 0.05662 | -0.0329 | -3.9474
-5 | -0.1973 | 0.05281 | -0.0307 | -3.736
-4.5 | -0.1672 | 0.04812 | -0.0283 | -3.4746
-4 | -0.1343 | 0.04406 | -0.0256 | -3.0481
-3.5 | -0.1043 | 0.04095 | -0.0226 | -2.547
-3 | -0.0385 | 0.03591 | -0.0208 | -1.0721
-2.5 | 0.0152 | 0.03213 | -0.0178 | 0.47308
-2 | 0.0663 | 0.0296 | -0.0166 | 2.2399
-1.5 | 0.1198 | 0.02823 | -0.0156 | 4.2437
-1 | 0.1768 | 0.02673 | -0.0148 | 6.6143
-0.5 | 0.231 | 0.02606 | -0.0145 | 8.8642
0 | 0.2841 | 0.02552 | -0.0138 | 11.1324
0.5 | 0.3318 | 0.02477 | -0.0116 | 13.3952
1 | 0.5895 | 0.024 | -0.046 | 24.5625
1.5 | 0.63 | 0.02513 | -0.0445 | 25.0696
2 | 0.6701 | 0.02616 | -0.0425 | 25.6154
2.5 | 0.7114 | 0.02685 | -0.0402 | 26.4953
3 | 0.745 | 0.0286 | -0.038 | 26.049
3.5 | 0.7887 | 0.02889 | -0.0354 | 27.3001
4 | 0.813 | 0.03142 | -0.0325 | 25.8752
4.5 | 0.8506 | 0.03237 | -0.0296 | 26.2774
5 | 0.8708 | 0.03484 | -0.026 | 24.9943
5.5 | 0.862 | 0.03978 | -0.0208 | 21.6692
6 | 0.8178 | 0.04715 | -0.014 | 17.3446
7 | 0.9458 | 0.04408 | -0.0095 | 21.4564

## 13. Re 100k Mach 0.25 (1)
BIGFOIL.COM POLAR EXPORT
Horten 13.00% thick 5.00% camber
Horten 13.00% thick 5.00% camber |  |  |  | Cl Max: | 1.544 | at alpha= | 14.5 | deg
JavaFoil+Calcfoil stall+Eppler ext transition |  |  |  | L/D Max: | 32.375 | at alpha= | 7 | deg
Re: | 100000 |  |  | Cd Min: | 0.01781 | at alpha= | 0 | deg
Mach: | 0.25 |  |  | Cl=0 at alpha= | -1.9314 | deg
|  |  |  | @ Cl=0.1, Cd= | 0.034496
|  |  |  | @ Cl=0.4, Cd= | 0.02022
|  |  |  | @ Cl=0.6, Cd= | 0.020824
alpha (deg) | Cl | Cd | Cm | Cl/Cd
-15.5 | -0.346 | 0.32027 | 0.002 | -1.08
-15 | -0.387 | 0.28072 | 0.002 | -1.378
-14.5 | -0.424 | 0.24434 | 0.003 | -1.736
-14 | -0.458 | 0.22269 | 0.003 | -2.056
-13.5 | -0.488 | 0.19693 | 0.003 | -2.476
-13 | -0.513 | 0.17527 | 0.003 | -2.93
-12.5 | -0.535 | 0.15852 | 0.003 | -3.375
-12 | -0.552 | 0.14882 | 0.003 | -3.708
-11.5 | -0.564 | 0.13257 | 0.003 | -4.254
-11 | -0.571 | 0.12202 | 0.003 | -4.679
-10.5 | -0.573 | 0.11192 | 0.003 | -5.118
-10 | -0.569 | 0.10183 | 0.003 | -5.591
-9.5 | -0.561 | 0.09315 | 0.003 | -6.02
-9 | -0.547 | 0.08593 | 0.003 | -6.368
-8.5 | -0.528 | 0.0799 | 0.003 | -6.603
-8 | -0.504 | 0.07368 | 0.003 | -6.837
-7.5 | -0.476 | 0.06837 | 0.003 | -6.963
-7 | -0.445 | 0.06298 | 0.003 | -7.062
-6.5 | -0.41 | 0.05912 | 0.003 | -6.939
-6 | -0.373 | 0.05511 | 0.003 | -6.765
-5.5 | -0.333 | 0.05183 | 0.003 | -6.421
-5 | -0.291 | 0.04817 | 0.003 | -6.033
-4.5 | -0.246 | 0.04563 | 0.003 | -5.401
-4 | -0.201 | 0.04326 | 0.003 | -4.637
-3.5 | -0.153 | 0.04095 | 0.003 | -3.747
-3 | -0.105 | 0.03924 | 0.003 | -2.684
-2.5 | -0.056 | 0.03755 | 0.003 | -1.5
-2 | -0.007 | 0.03607 | 0.004 | -0.185
-1.5 | 0.044 | 0.03548 | 0.004 | 1.229
-1 | 0.094 | 0.03462 | 0.004 | 2.726
-0.5 | 0.146 | 0.03355 | 0.004 | 4.351
0 | 0.234 | 0.01781 | 0.006 | 13.15
0.5 | 0.29 | 0.01852 | 0.006 | 15.675
1 | 0.347 | 0.01915 | 0.005 | 18.094
1.5 | 0.403 | 0.02028 | 0.005 | 19.853
2 | 0.458 | 0.02097 | 0.005 | 21.86
2.5 | 0.514 | 0.01932 | 0.005 | 26.591
3 | 0.569 | 0.02025 | 0.004 | 28.092
3.5 | 0.623 | 0.02125 | 0.004 | 29.333
4 | 0.678 | 0.02233 | 0.004 | 30.359
4.5 | 0.732 | 0.0235 | 0.004 | 31.136
5 | 0.785 | 0.02477 | 0.003 | 31.704
5.5 | 0.838 | 0.02615 | 0.003 | 32.06
6 | 0.891 | 0.02763 | 0.003 | 32.241
6.5 | 0.943 | 0.02927 | 0.002 | 32.222
7 | 0.995 | 0.03073 | 0.002 | 32.375
7.5 | 1.046 | 0.03263 | 0.002 | 32.057
8 | 1.097 | 0.03479 | 0.001 | 31.515
8.5 | 1.146 | 0.03703 | 0.001 | 30.965
9 | 1.196 | 0.03941 | 0.001 | 30.342
9.5 | 1.244 | 0.04197 | 0 | 29.643
10 | 1.29 | 0.04477 | 0 | 28.821
10.5 | 1.333 | 0.04781 | -0.001 | 27.885
11 | 1.373 | 0.05103 | -0.001 | 26.911
11.5 | 1.411 | 0.05448 | -0.001 | 25.892
12 | 1.444 | 0.05822 | -0.002 | 24.8
12.5 | 1.474 | 0.06232 | -0.002 | 23.653
13 | 1.499 | 0.0667 | -0.002 | 22.479
13.5 | 1.52 | 0.0715 | -0.003 | 21.258
14 | 1.537 | 0.08108 | -0.003 | 18.959
14.5 | 1.544 | 0.08786 | -0.004 | 17.575
15 | 1.544 | 0.09467 | -0.004 | 16.31
15.5 | 1.535 | 0.10176 | -0.004 | 15.085
16 | 1.518 | 0.10997 | -0.005 | 13.807
16.5 | 1.493 | 0.11937 | -0.005 | 12.504
17 | 1.456 | 0.13163 | -0.006 | 11.06
17.5 | 1.36 | 0.16854 | -0.005 | 8.072
18 | 1.293 | 0.18573 | -0.003 | 6.961
18.5 | 1.248 | 0.19874 | -0.003 | 6.279
19 | 1.197 | 0.2133 | -0.003 | 5.613
19.5 | 1.139 | 0.22878 | -0.003 | 4.977

## 14. Re 100k Mach 0.25 (2)
BIGFOIL.COM POLAR EXPORT
Horten 13.00% thick 5.00% camber
Horten 13.00% thick 5.00% camber |  |  |  | Cl Max: | 0.8846 | at alpha= | 20 | deg
XFOIL ncrit=9 |  |  |  | L/D Max: | 25.4192 | at alpha= | 3 | deg
Re: | 100000 |  |  | Cd Min: | 0.23755 | at alpha= | -20 | deg
Mach: | 0.25 |  |  | Cl=0 at alpha= | -2.655 | deg
|  |  |  | @ Cl=0.1, Cd= | 0.030065
|  |  |  | @ Cl=0.4, Cd= | 0.02657
|  |  |  | @ Cl=0.6, Cd= | 0.12403
alpha (deg) | Cl | Cd | Cm | Cl/Cd
-20 | -0.6169 | 0.23755 | 0.0537 | -2.5969
-19.5 | -0.5982 | 0.23174 | 0.0499 | -2.5813
-19 | -0.5823 | 0.22725 | 0.0451 | -2.5624
-18.5 | -0.5653 | 0.22133 | 0.0411 | -2.5541
-18 | -0.5429 | 0.2135 | 0.0389 | -2.5429
-17.5 | -0.5239 | 0.20735 | 0.0355 | -2.5266
-17 | -0.5075 | 0.20207 | 0.0314 | -2.5115
-16.5 | -0.4948 | 0.1971 | 0.0268 | -2.5104
-16 | -0.4704 | 0.18873 | 0.0251 | -2.4924
-15.5 | -0.4523 | 0.18251 | 0.022 | -2.4782
-15 | -0.4414 | 0.17799 | 0.0173 | -2.4799
-14.5 | -0.4313 | 0.17242 | 0.0131 | -2.5014
-14 | -0.4036 | 0.1633 | 0.0122 | -2.4715
-13.5 | -0.3871 | 0.15706 | 0.0093 | -2.4647
-13 | -0.391 | 0.15444 | 0.0029 | -2.5317
-12.5 | -0.3628 | 0.14429 | 0.0021 | -2.5144
-12 | -0.3429 | 0.13728 | 0.0001 | -2.4978
-11.5 | -0.3326 | 0.13138 | -0.004 | -2.5316
-11 | -0.3517 | 0.12905 | -0.0131 | -2.7253
-10.5 | -0.3021 | 0.11716 | -0.0113 | -2.5785
-10 | -0.2792 | 0.11028 | -0.0184 | -2.5317
-9.5 | -0.3032 | 0.10691 | -0.0365 | -2.836
-9 | -0.2403 | 0.09613 | -0.0295 | -2.4997
-8.5 | -0.2348 | 0.09057 | -0.0329 | -2.5925
-8 | -0.2852 | 0.08824 | -0.0389 | -3.2321
-7.5 | -0.2538 | 0.07893 | -0.0376 | -3.2155
-7 | -0.245 | 0.07384 | -0.0371 | -3.318
-6.5 | -0.2523 | 0.06911 | -0.0376 | -3.6507
-6 | -0.2281 | 0.06332 | -0.0359 | -3.6023
-5.5 | -0.214 | 0.05852 | -0.0346 | -3.6569
-5 | -0.1917 | 0.05458 | -0.0322 | -3.5123
-4.5 | -0.1627 | 0.04982 | -0.0299 | -3.2658
-4 | -0.1309 | 0.04569 | -0.0274 | -2.865
-3.5 | -0.0999 | 0.04213 | -0.0242 | -2.3712
-3 | -0.0345 | 0.03815 | -0.0219 | -0.90433
-2.5 | 0.0155 | 0.03405 | -0.0193 | 0.45521
-2 | 0.0675 | 0.03118 | -0.0174 | 2.1648
-1.5 | 0.1223 | 0.0293 | -0.0164 | 4.1741
-1 | 0.1777 | 0.0282 | -0.0156 | 6.3014
-0.5 | 0.2353 | 0.0273 | -0.015 | 8.619
0 | 0.2919 | 0.02664 | -0.0143 | 10.9572
0.5 | 0.338 | 0.02678 | -0.0128 | 12.6214
1 | 0.604 | 0.02588 | -0.0479 | 23.3385
1.5 | 0.6459 | 0.02679 | -0.0457 | 24.1097
2 | 0.6867 | 0.02777 | -0.0434 | 24.7281
2.5 | 0.7196 | 0.02978 | -0.0411 | 24.1639
3 | 0.7641 | 0.03006 | -0.0382 | 25.4192
3.5 | 0.7835 | 0.03322 | -0.0352 | 23.5852
4 | 0.8048 | 0.03578 | -0.0315 | 22.493
4.5 | 0.8325 | 0.03743 | -0.0276 | 22.2415
5.5 | 0.8302 | 0.04516 | -0.0171 | 18.3835
6.5 | 0.6455 | 0.068 | -0.0063 | 9.4926
8 | 0.5981 | 0.08962 | -0.0051 | 6.6737
8.5 | 0.587 | 0.09727 | -0.006 | 6.0347
9 | 0.6305 | 0.10009 | -0.0045 | 6.2993
9.5 | 0.6428 | 0.10696 | -0.0051 | 6.0097
10.5 | 0.5957 | 0.12346 | -0.0095 | 4.825
11 | 0.6429 | 0.12975 | -0.0093 | 4.9549
11.5 | 0.6428 | 0.13374 | -0.0097 | 4.8063
12 | 0.6357 | 0.13934 | -0.0113 | 4.5622
12.5 | 0.6835 | 0.14584 | -0.011 | 4.6866
13 | 0.679 | 0.14995 | -0.0125 | 4.5282
13.5 | 0.6787 | 0.15572 | -0.0146 | 4.3585
14 | 0.7187 | 0.16243 | -0.0146 | 4.4247
14.5 | 0.7235 | 0.16678 | -0.0165 | 4.3381
15 | 0.7241 | 0.17249 | -0.0194 | 4.1979
15.5 | 0.7434 | 0.17893 | -0.0211 | 4.1547
16.5 | 0.7743 | 0.1897 | -0.0252 | 4.0817
17 | 0.7814 | 0.196 | -0.0286 | 3.9867
17.5 | 0.8044 | 0.20266 | -0.0302 | 3.9692
18 | 0.8363 | 0.20944 | -0.0308 | 3.993
19 | 0.8405 | 0.22031 | -0.0398 | 3.8151
19.5 | 0.8544 | 0.22708 | -0.0431 | 3.7626
20 | 0.8846 | 0.23433 | -0.0438 | 3.775

## 15. Re 100k Mach 0.50 (1)
BIGFOIL.COM POLAR EXPORT
Horten 13.00% thick 5.00% camber
Horten 13.00% thick 5.00% camber |  |  |  | Cl Max: | 1.43 | at alpha= | 11 | deg
JavaFoil+Calcfoil stall+Eppler ext transition |  |  |  | L/D Max: | 28.501 | at alpha= | 5.5 | deg
Re: | 100000 |  |  | Cd Min: | 0.01577 | at alpha= | 0 | deg
Mach: | 0.5 |  |  | Cl=0 at alpha= | -1.9364 | deg
|  |  |  | @ Cl=0.1, Cd= | 0.036173
|  |  |  | @ Cl=0.4, Cd= | 0.02248
|  |  |  | @ Cl=0.6, Cd= | 0.023733
alpha (deg) | Cl | Cd | Cm | Cl/Cd
-20 | -0.975 | 0.36056 | 0.003 | -2.705
-19.5 | -0.948 | 0.35407 | 0.003 | -2.678
-19 | -0.922 | 0.34459 | 0.003 | -2.676
-18.5 | -0.896 | 0.34011 | 0.003 | -2.635
-18 | -0.87 | 0.3312 | 0.004 | -2.628
-17.5 | -0.843 | 0.33237 | 0.004 | -2.536
-17 | -0.817 | 0.32916 | 0.004 | -2.481
-16.5 | -0.791 | 0.31486 | 0.004 | -2.511
-16 | -0.763 | 0.30336 | 0.004 | -2.516
-15.5 | -0.737 | 0.30442 | 0.004 | -2.42
-15 | -0.71 | 0.30063 | 0.004 | -2.363
-14.5 | -0.684 | 0.28864 | 0.004 | -2.369
-14 | -0.656 | 0.27647 | 0.004 | -2.374
-13.5 | -0.63 | 0.27318 | 0.004 | -2.306
-13 | -0.603 | 0.25281 | 0.004 | -2.386
-12.5 | -0.576 | 0.26365 | 0.004 | -2.184
-12 | -0.549 | 0.25243 | 0.004 | -2.175
-11.5 | -0.522 | 0.24883 | 0.004 | -2.099
-11 | -0.495 | 0.22203 | 0.004 | -2.228
-10.5 | -0.468 | 0.22395 | 0.004 | -2.089
-10 | -0.44 | 0.21553 | 0.004 | -2.043
-9.5 | -0.413 | 0.21079 | 0.004 | -1.962
-9 | -0.386 | 0.2113 | 0.004 | -1.829
-8.5 | -0.359 | 0.19033 | 0.004 | -1.886
-8 | -0.332 | 0.18812 | 0.004 | -1.764
-7.5 | -0.304 | 0.17685 | 0.004 | -1.722
-7 | -0.277 | 0.16201 | 0.004 | -1.712
-6.5 | -0.25 | 0.15082 | 0.004 | -1.657
-6 | -0.223 | 0.14029 | 0.003 | -1.586
-5.5 | -0.298 | 0.07206 | 0.003 | -4.136
-5 | -0.289 | 0.05928 | 0.003 | -4.871
-4.5 | -0.256 | 0.05245 | 0.004 | -4.89
-4 | -0.214 | 0.04758 | 0.004 | -4.498
-3.5 | -0.166 | 0.04469 | 0.004 | -3.72
-3 | -0.115 | 0.04207 | 0.004 | -2.74
-2.5 | -0.062 | 0.04005 | 0.004 | -1.55
-2 | -0.007 | 0.03834 | 0.004 | -0.193
-1.5 | 0.048 | 0.03704 | 0.004 | 1.305
-1 | 0.105 | 0.03609 | 0.004 | 2.905
-0.5 | 0.162 | 0.03531 | 0.004 | 4.587
0 | 0.251 | 0.01577 | 0.004 | 15.929
0.5 | 0.314 | 0.02139 | 0.006 | 14.701
1 | 0.377 | 0.02202 | 0.006 | 17.123
1.5 | 0.439 | 0.02326 | 0.006 | 18.883
2 | 0.501 | 0.02402 | 0.005 | 20.85
2.5 | 0.562 | 0.02301 | 0.005 | 24.421
3 | 0.623 | 0.02417 | 0.005 | 25.764
3.5 | 0.683 | 0.02547 | 0.004 | 26.799
4 | 0.742 | 0.0269 | 0.004 | 27.594
4.5 | 0.801 | 0.0285 | 0.004 | 28.112
5 | 0.859 | 0.03023 | 0.004 | 28.428
5.5 | 0.917 | 0.03217 | 0.003 | 28.501
6 | 0.974 | 0.03428 | 0.003 | 28.402
6.5 | 1.03 | 0.0366 | 0.002 | 28.129
7 | 1.085 | 0.0392 | 0.002 | 27.667
7.5 | 1.139 | 0.04202 | 0.002 | 27.097
8 | 1.191 | 0.04519 | 0.001 | 26.36
8.5 | 1.243 | 0.04867 | 0.001 | 25.535
9 | 1.292 | 0.05252 | 0.001 | 24.608
9.5 | 1.34 | 0.05666 | 0 | 23.644
10 | 1.381 | 0.06154 | 0 | 22.438
10.5 | 1.411 | 0.06714 | -0.001 | 21.02
11 | 1.43 | 0.07356 | -0.001 | 19.433
11.5 | 1.43 | 0.08127 | -0.001 | 17.6
12 | 1.398 | 0.09136 | -0.002 | 15.303
12.5 | 1.289 | 0.11331 | -0.002 | 11.374
13 | 0.819 | 0.1909 | -0.001 | 4.291
13.5 | 0.847 | 0.22705 | -0.001 | 3.732
14 | 0.876 | 0.24837 | -0.002 | 3.527
14.5 | 0.904 | 0.27168 | -0.002 | 3.328
15 | 0.933 | 0.30255 | -0.003 | 3.085
15.5 | 0.962 | 0.30885 | -0.003 | 3.115
16 | 0.991 | 0.32588 | -0.004 | 3.041

## 16. Re 100k Mach 0.50 (2)
BIGFOIL.COM POLAR EXPORT
Horten 13.00% thick 5.00% camber
Horten 13.00% thick 5.00% camber |  |  |  | Cl Max: | 0.9345 | at alpha= | 19.5 | deg
XFOIL ncrit=9 |  |  |  | L/D Max: | 15.8308 | at alpha= | 2 | deg
Re: | 100000 |  |  | Cd Min: | 0.26006 | at alpha= | -20 | deg
Mach: | 0.5 |  |  | Cl=0 at alpha= | -2.6104 | deg
|  |  |  | @ Cl=0.1, Cd= | 0.037288
|  |  |  | @ Cl=0.4, Cd= | 0.040162
|  |  |  | @ Cl=0.6, Cd= | 0.13782
alpha (deg) | Cl | Cd | Cm | Cl/Cd
-20 | -0.6692 | 0.26006 | 0.0638 | -2.5733
-19.5 | -0.6465 | 0.2525 | 0.0592 | -2.5604
-19 | -0.6212 | 0.24379 | 0.0557 | -2.5481
-18.5 | -0.5976 | 0.23654 | 0.0514 | -2.5264
-18 | -0.5751 | 0.22996 | 0.0466 | -2.5009
-17 | -0.5291 | 0.21529 | 0.0381 | -2.4576
-16.5 | -0.5049 | 0.20793 | 0.0344 | -2.4282
-16 | -0.4843 | 0.20199 | 0.0295 | -2.3976
-15 | -0.4379 | 0.18675 | 0.0218 | -2.3448
-14.5 | -0.4143 | 0.17951 | 0.0182 | -2.3079
-14 | -0.3976 | 0.17432 | 0.0131 | -2.2809
-13.5 | -0.38 | 0.16774 | 0.0085 | -2.2654
-13 | -0.3488 | 0.1584 | 0.0061 | -2.202
-12.5 | -0.3276 | 0.15173 | 0.0016 | -2.1591
-12 | -0.3274 | 0.14956 | -0.0067 | -2.1891
-11.5 | -0.2801 | 0.13718 | -0.0106 | -2.0418
-11 | -0.2447 | 0.12943 | -0.0172 | -1.8906
-10.5 | -0.2554 | 0.12802 | -0.0247 | -1.995
-10 | -0.213 | 0.11693 | -0.0241 | -1.8216
-9.5 | -0.1927 | 0.1105 | -0.0266 | -1.7439
-9 | -0.2095 | 0.10841 | -0.0335 | -1.9325
-8.5 | -0.1753 | 0.09897 | -0.0327 | -1.7712
-8 | -0.1592 | 0.09312 | -0.0343 | -1.7096
-7.5 | -0.2006 | 0.0912 | -0.0428 | -2.1996
-7 | -0.1436 | 0.08119 | -0.0393 | -1.7687
-6.5 | -0.1753 | 0.07835 | -0.0423 | -2.2374
-6 | -0.159 | 0.0711 | -0.0414 | -2.2363
-5.5 | -0.17 | 0.0693 | -0.0411 | -2.4531
-5 | -0.1396 | 0.06133 | -0.0393 | -2.2762
-4.5 | -0.1249 | 0.05677 | -0.037 | -2.2001
-4 | -0.1103 | 0.05391 | -0.0342 | -2.046
-3.5 | -0.0813 | 0.04855 | -0.0305 | -1.6746
-3 | -0.0639 | 0.04454 | -0.0254 | -1.4347
-2.5 | 0.0181 | 0.04125 | -0.0266 | 0.43879
-2 | 0.0715 | 0.03823 | -0.0225 | 1.8703
-1.5 | 0.1181 | 0.03669 | -0.02 | 3.2189
-1 | 0.1686 | 0.03558 | -0.0181 | 4.7386
-0.5 | 0.2329 | 0.03428 | -0.0161 | 6.794
0 | 0.2752 | 0.03525 | -0.0147 | 7.8071
0.5 | 0.3088 | 0.03709 | -0.013 | 8.3257
1 | 0.3562 | 0.03808 | -0.0114 | 9.354
1.5 | 0.3802 | 0.04002 | -0.0076 | 9.5002
2 | 0.666 | 0.04207 | -0.0452 | 15.8308
2.5 | 0.6032 | 0.05004 | -0.0387 | 12.0544
3 | 0.5167 | 0.05703 | -0.0289 | 9.0601
3.5 | 0.5498 | 0.05859 | -0.024 | 9.3839
4 | 0.4891 | 0.06538 | -0.0182 | 7.4809
4.5 | 0.5396 | 0.06676 | -0.0143 | 8.0827
5 | 0.4885 | 0.0741 | -0.0116 | 6.5924
5.5 | 0.5266 | 0.07683 | -0.0087 | 6.8541
6 | 0.499 | 0.08349 | -0.0077 | 5.9768
6.5 | 0.5524 | 0.08598 | -0.0051 | 6.4247
7 | 0.5157 | 0.09354 | -0.0054 | 5.5131
7.5 | 0.5177 | 0.09974 | -0.0055 | 5.1905
8 | 0.5236 | 0.10608 | -0.0058 | 4.9359
8.5 | 0.5713 | 0.11017 | -0.0043 | 5.1856
9.5 | 0.5754 | 0.12589 | -0.0076 | 4.5707
10.5 | 0.5829 | 0.13557 | -0.0089 | 4.2996
11 | 0.6339 | 0.14227 | -0.0084 | 4.4556
11.5 | 0.6184 | 0.14627 | -0.0105 | 4.2278
12 | 0.6439 | 0.15263 | -0.0113 | 4.2187
13 | 0.673 | 0.16358 | -0.0147 | 4.1142
13.5 | 0.7082 | 0.17103 | -0.0154 | 4.1408
14 | 0.7227 | 0.17598 | -0.0175 | 4.1067
14.5 | 0.729 | 0.18195 | -0.0208 | 4.0066
15 | 0.761 | 0.18961 | -0.022 | 4.0135
16 | 0.7877 | 0.20118 | -0.0284 | 3.9154
16.5 | 0.8066 | 0.20848 | -0.0314 | 3.869
17 | 0.838 | 0.21641 | -0.0329 | 3.8723
17.5 | 0.8645 | 0.22387 | -0.035 | 3.8616
18 | 0.8622 | 0.22888 | -0.0415 | 3.767
18.5 | 0.8799 | 0.23664 | -0.0453 | 3.7183
19 | 0.9087 | 0.24517 | -0.0473 | 3.7064
19.5 | 0.9345 | 0.25344 | -0.0499 | 3.6873
20 | 0.9334 | 0.25946 | -0.0577 | 3.5975

## 17. Re 250k Mach 0.00 (1)
BIGFOIL.COM POLAR EXPORT
Horten 13.00% thick 5.00% camber
Horten 13.00% thick 5.00% camber |  |  |  | Cl Max: | 1.605 | at alpha= | 16.5 | deg
JavaFoil+Calcfoil stall+Eppler ext transition |  |  |  | L/D Max: | 58.308 | at alpha= | 5 | deg
Re: | 250000 |  |  | Cd Min: | 0.01113 | at alpha= | 2.5 | deg
Mach: | 0 |  |  | Cl=0 at alpha= | -1.9333 | deg
|  |  |  | @ Cl=0.1, Cd= | 0.014725
|  |  |  | @ Cl=0.4, Cd= | 0.013647
|  |  |  | @ Cl=0.6, Cd= | 0.011512
alpha (deg) | Cl | Cd | Cm | Cl/Cd
-19 | -0.599 | 0.2334 | 0.002 | -2.568
-18.5 | -0.612 | 0.22105 | 0.002 | -2.77
-18 | -0.625 | 0.20538 | 0.002 | -3.042
-17.5 | -0.636 | 0.19435 | 0.002 | -3.275
-17 | -0.648 | 0.18401 | 0.002 | -3.519
-16.5 | -0.657 | 0.17511 | 0.002 | -3.755
-16 | -0.666 | 0.16474 | 0.003 | -4.045
-15.5 | -0.674 | 0.15388 | 0.003 | -4.38
-15 | -0.68 | 0.1464 | 0.003 | -4.645
-14.5 | -0.684 | 0.13594 | 0.003 | -5.034
-14 | -0.687 | 0.12775 | 0.003 | -5.376
-13.5 | -0.687 | 0.12137 | 0.003 | -5.661
-13 | -0.685 | 0.11291 | 0.003 | -6.068
-12.5 | -0.681 | 0.10742 | 0.003 | -6.337
-12 | -0.674 | 0.10027 | 0.003 | -6.719
-11.5 | -0.664 | 0.09482 | 0.003 | -7.002
-11 | -0.651 | 0.08832 | 0.003 | -7.375
-10.5 | -0.636 | 0.08326 | 0.003 | -7.639
-10 | -0.617 | 0.07821 | 0.003 | -7.896
-9.5 | -0.596 | 0.07301 | 0.003 | -8.166
-9 | -0.572 | 0.0685 | 0.003 | -8.347
-8.5 | -0.544 | 0.06435 | 0.003 | -8.452
-8 | -0.513 | 0.06041 | 0.003 | -8.498
-7.5 | -0.481 | 0.05668 | 0.004 | -8.478
-7 | -0.445 | 0.05342 | 0.004 | -8.336
-6.5 | -0.408 | 0.05038 | 0.004 | -8.097
-6 | -0.369 | 0.04744 | 0.004 | -7.773
-5.5 | -0.328 | 0.04494 | 0.004 | -7.293
-5 | -0.285 | 0.04264 | 0.004 | -6.69
-4.5 | -0.241 | 0.04051 | 0.004 | -5.959
-4 | -0.196 | 0.03864 | 0.004 | -5.077
-3.5 | -0.15 | 0.03632 | 0.004 | -4.13
-3 | -0.103 | 0.03458 | 0.004 | -2.979
-2.5 | -0.055 | 0.03278 | 0.004 | -1.686
-2 | -0.008 | 0.01425 | 0.007 | -0.563
-1.5 | 0.052 | 0.0143 | 0.007 | 3.657
-1 | 0.113 | 0.01484 | 0.006 | 7.607
-0.5 | 0.174 | 0.01435 | 0.006 | 12.114
0 | 0.235 | 0.01424 | 0.006 | 16.473
0.5 | 0.295 | 0.01426 | 0.006 | 20.683
1 | 0.355 | 0.01388 | 0.006 | 25.605
1.5 | 0.415 | 0.01357 | 0.005 | 30.608
2 | 0.475 | 0.01388 | 0.005 | 34.241
2.5 | 0.535 | 0.01113 | 0.005 | 48.044
3 | 0.593 | 0.01145 | 0.005 | 51.809
3.5 | 0.651 | 0.01196 | 0.004 | 54.417
4 | 0.706 | 0.01239 | 0.004 | 56.964
4.5 | 0.758 | 0.013 | 0.004 | 58.302
5 | 0.807 | 0.01384 | 0.003 | 58.308
5.5 | 0.856 | 0.01485 | 0.003 | 57.657
6 | 0.906 | 0.01595 | 0.003 | 56.811
6.5 | 0.956 | 0.01724 | 0.002 | 55.424
7 | 1.005 | 0.01849 | 0.002 | 54.373
7.5 | 1.055 | 0.01984 | 0.002 | 53.177
8 | 1.104 | 0.02128 | 0.001 | 51.885
8.5 | 1.153 | 0.02282 | 0.001 | 50.513
9 | 1.201 | 0.02449 | 0.001 | 49.041
9.5 | 1.249 | 0.0263 | 0 | 47.479
10 | 1.294 | 0.02825 | 0 | 45.823
10.5 | 1.337 | 0.03043 | -0.001 | 43.945
11 | 1.378 | 0.0327 | -0.001 | 42.146
11.5 | 1.417 | 0.03516 | -0.001 | 40.297
12 | 1.453 | 0.03782 | -0.002 | 38.41
12.5 | 1.486 | 0.04069 | -0.002 | 36.518
13 | 1.515 | 0.04382 | -0.002 | 34.586
13.5 | 1.541 | 0.04742 | -0.003 | 32.51
14 | 1.564 | 0.05161 | -0.003 | 30.304
14.5 | 1.575 | 0.06351 | -0.004 | 24.797
15 | 1.589 | 0.06895 | -0.004 | 23.044
15.5 | 1.598 | 0.07411 | -0.004 | 21.566
16 | 1.604 | 0.07931 | -0.005 | 20.219
16.5 | 1.605 | 0.08482 | -0.005 | 18.921
17 | 1.602 | 0.09055 | -0.006 | 17.693
17.5 | 1.595 | 0.09673 | -0.006 | 16.492
18 | 1.585 | 0.10315 | -0.007 | 15.363
18.5 | 1.57 | 0.1103 | -0.007 | 14.234
19 | 1.552 | 0.11781 | -0.007 | 13.173
19.5 | 1.529 | 0.12564 | -0.008 | 12.168
20 | 1.501 | 0.13422 | -0.008 | 11.182

## 18. Re 250k Mach 0.00 (2)
BIGFOIL.COM POLAR EXPORT
Horten 13.00% thick 5.00% camber
Horten 13.00% thick 5.00% camber |  |  |  | Cl Max: | 1.4884 | at alpha= | 14 | deg
XFOIL ncrit=9 |  |  |  | L/D Max: | 68.3858 | at alpha= | 8 | deg
Re: | 250000 |  |  | Cd Min: | 0.23119 | at alpha= | -20 | deg
Mach: | 0 |  |  | Cl=0 at alpha= | -2.608 | deg
|  |  |  | @ Cl=0.1, Cd= | 0.016933
|  |  |  | @ Cl=0.4, Cd= | 0.01402
|  |  |  | @ Cl=0.6, Cd= | 0.014137
alpha (deg) | Cl | Cd | Cm | Cl/Cd
-20 | -0.6037 | 0.23119 | 0.0481 | -2.6113
-19.5 | -0.5851 | 0.22446 | 0.0454 | -2.6067
-19 | -0.5669 | 0.21875 | 0.0425 | -2.5915
-18.5 | -0.5494 | 0.213 | 0.0392 | -2.5793
-18 | -0.5323 | 0.20698 | 0.0358 | -2.5717
-17.5 | -0.5221 | 0.20139 | 0.0302 | -2.5925
-17 | -0.5003 | 0.19432 | 0.0287 | -2.5746
-16.5 | -0.4827 | 0.18839 | 0.026 | -2.5622
-16 | -0.4663 | 0.18226 | 0.023 | -2.5584
-15.5 | -0.4536 | 0.17594 | 0.0188 | -2.5782
-15 | -0.4407 | 0.16895 | 0.0154 | -2.6085
-14.5 | -0.4222 | 0.16266 | 0.0136 | -2.5956
-14 | -0.4069 | 0.1565 | 0.011 | -2.6
-13.5 | -0.4023 | 0.15016 | 0.0057 | -2.6791
-13 | -0.3887 | 0.14267 | 0.0032 | -2.7245
-12.5 | -0.3697 | 0.13629 | 0.002 | -2.7126
-12 | -0.3562 | 0.12991 | -0.0006 | -2.7419
-11.5 | -0.3567 | 0.12291 | -0.0067 | -2.9021
-11 | -0.3058 | 0.11269 | -0.0175 | -2.7136
-10.5 | -0.294 | 0.10714 | -0.0189 | -2.7441
-10 | -0.2918 | 0.1009 | -0.0221 | -2.892
-9.5 | -0.3132 | 0.09256 | -0.0294 | -3.3838
-9 | -0.2895 | 0.08724 | -0.0277 | -3.3184
-8.5 | -0.2887 | 0.08118 | -0.0301 | -3.5563
-8 | -0.3047 | 0.07498 | -0.0316 | -4.0638
-7.5 | -0.336 | 0.06719 | -0.0328 | -5.0007
-6.5 | -0.29 | 0.05741 | -0.0296 | -5.0514
-6 | -0.2737 | 0.05046 | -0.0276 | -5.4241
-5.5 | -0.2423 | 0.04648 | -0.0256 | -5.213
-5 | -0.2122 | 0.04095 | -0.0226 | -5.1819
-4.5 | -0.1733 | 0.03783 | -0.0206 | -4.581
-4 | -0.1423 | 0.02704 | -0.0144 | -5.2626
-3.5 | -0.0958 | 0.02223 | -0.0115 | -4.3095
-3 | -0.0432 | 0.02 | -0.0103 | -2.16
-2.5 | 0.0119 | 0.01864 | -0.0095 | 0.63841
-2 | 0.0669 | 0.01752 | -0.009 | 3.8185
-1.5 | 0.1216 | 0.01655 | -0.0084 | 7.3474
-1 | 0.1749 | 0.01602 | -0.0074 | 10.9176
-0.5 | 0.2268 | 0.01553 | -0.0063 | 14.604
0 | 0.2757 | 0.015 | -0.0048 | 18.38
0.5 | 0.3244 | 0.01462 | -0.0032 | 22.1888
1 | 0.3706 | 0.01421 | -0.0011 | 26.0802
1.5 | 0.4756 | 0.01353 | -0.0082 | 35.1515
2 | 0.6171 | 0.01422 | -0.0248 | 43.3966
2.5 | 0.7365 | 0.01409 | -0.0379 | 52.2711
3 | 0.7877 | 0.0142 | -0.0374 | 55.4718
3.5 | 0.8326 | 0.01444 | -0.0357 | 57.6593
4 | 0.8779 | 0.01465 | -0.034 | 59.9249
4.5 | 0.9221 | 0.01495 | -0.0322 | 61.6789
5 | 0.9668 | 0.0152 | -0.0305 | 63.6053
5.5 | 1.0099 | 0.01558 | -0.0285 | 64.8203
6 | 1.0535 | 0.01589 | -0.0266 | 66.2996
6.5 | 1.0946 | 0.01637 | -0.0244 | 66.8662
7 | 1.1367 | 0.01676 | -0.0222 | 67.8222
7.5 | 1.1756 | 0.01733 | -0.0197 | 67.8361
8 | 1.2159 | 0.01778 | -0.0173 | 68.3858
8.5 | 1.2522 | 0.01843 | -0.0143 | 67.9436
9 | 1.2908 | 0.01895 | -0.0117 | 68.1161
9.5 | 1.3236 | 0.01968 | -0.0083 | 67.2561
10 | 1.3614 | 0.02027 | -0.0057 | 67.1633
10.5 | 1.3892 | 0.02108 | -0.0017 | 65.9013
11 | 1.4244 | 0.02181 | 0.0011 | 65.3095
11.5 | 1.4464 | 0.02265 | 0.0057 | 63.8587
12 | 1.4693 | 0.02361 | 0.0099 | 62.2321
12.5 | 1.4824 | 0.02451 | 0.0156 | 60.4814
13 | 1.479 | 0.0262 | 0.0219 | 56.4504
13.5 | 1.484 | 0.02842 | 0.0252 | 52.2167
14 | 1.4884 | 0.0313 | 0.0271 | 47.5527
14.5 | 1.4805 | 0.03583 | 0.0279 | 41.3201
15 | 1.4746 | 0.04062 | 0.0281 | 36.3023
15.5 | 1.4656 | 0.04594 | 0.0279 | 31.9025
16 | 1.4557 | 0.05158 | 0.0273 | 28.2222
16.5 | 1.4341 | 0.05928 | 0.0255 | 24.192
17 | 1.413 | 0.06736 | 0.0234 | 20.9768
17.5 | 1.3911 | 0.0759 | 0.0209 | 18.3281
18 | 1.3677 | 0.08493 | 0.018 | 16.1039
18.5 | 1.3435 | 0.09436 | 0.0148 | 14.238
19 | 1.3182 | 0.10424 | 0.0112 | 12.6458

## 19. Re 250k Mach 0.10 (1)
BIGFOIL.COM POLAR EXPORT
Horten 13.00% thick 5.00% camber
Horten 13.00% thick 5.00% camber |  |  |  | Cl Max: | 1.597 | at alpha= | 16 | deg
JavaFoil+Calcfoil stall+Eppler ext transition |  |  |  | L/D Max: | 57.779 | at alpha= | 4.5 | deg
Re: | 250000 |  |  | Cd Min: | 0.01118 | at alpha= | 2.5 | deg
Mach: | 0.1 |  |  | Cl=0 at alpha= | -1.9344 | deg
|  |  |  | @ Cl=0.1, Cd= | 0.014792
|  |  |  | @ Cl=0.4, Cd= | 0.013734
|  |  |  | @ Cl=0.6, Cd= | 0.011546
alpha (deg) | Cl | Cd | Cm | Cl/Cd
-18 | -0.578 | 0.21442 | 0.002 | -2.698
-17.5 | -0.593 | 0.2053 | 0.002 | -2.888
-17 | -0.607 | 0.19047 | 0.002 | -3.186
-16.5 | -0.62 | 0.17917 | 0.002 | -3.459
-16 | -0.632 | 0.16891 | 0.003 | -3.739
-15.5 | -0.642 | 0.16021 | 0.003 | -4.008
-15 | -0.651 | 0.15089 | 0.003 | -4.316
-14.5 | -0.658 | 0.14167 | 0.003 | -4.648
-14 | -0.664 | 0.13295 | 0.003 | -4.993
-13.5 | -0.667 | 0.12401 | 0.003 | -5.378
-13 | -0.668 | 0.11638 | 0.003 | -5.737
-12.5 | -0.666 | 0.1099 | 0.003 | -6.058
-12 | -0.661 | 0.10238 | 0.003 | -6.459
-11.5 | -0.654 | 0.09628 | 0.003 | -6.79
-11 | -0.643 | 0.08962 | 0.003 | -7.176
-10.5 | -0.629 | 0.08411 | 0.003 | -7.484
-10 | -0.613 | 0.07872 | 0.003 | -7.783
-9.5 | -0.593 | 0.07386 | 0.003 | -8.025
-9 | -0.57 | 0.06941 | 0.003 | -8.206
-8.5 | -0.542 | 0.06474 | 0.003 | -8.379
-8 | -0.513 | 0.06075 | 0.003 | -8.441
-7.5 | -0.48 | 0.057 | 0.003 | -8.428
-7 | -0.446 | 0.05369 | 0.004 | -8.3
-6.5 | -0.409 | 0.05067 | 0.004 | -8.064
-6 | -0.37 | 0.04773 | 0.004 | -7.743
-5.5 | -0.329 | 0.04511 | 0.004 | -7.287
-5 | -0.286 | 0.04279 | 0.004 | -6.69
-4.5 | -0.242 | 0.04064 | 0.004 | -5.961
-4 | -0.197 | 0.03871 | 0.004 | -5.088
-3.5 | -0.151 | 0.03644 | 0.004 | -4.133
-3 | -0.103 | 0.03472 | 0.004 | -2.979
-2.5 | -0.055 | 0.03299 | 0.004 | -1.681
-2 | -0.008 | 0.01435 | 0.007 | -0.561
-1.5 | 0.053 | 0.01433 | 0.007 | 3.665
-1 | 0.113 | 0.01492 | 0.007 | 7.604
-0.5 | 0.175 | 0.01438 | 0.006 | 12.145
0 | 0.236 | 0.01433 | 0.006 | 16.447
0.5 | 0.296 | 0.01391 | 0.006 | 21.312
1 | 0.357 | 0.01392 | 0.006 | 25.657
1.5 | 0.417 | 0.01366 | 0.005 | 30.562
2 | 0.477 | 0.01393 | 0.005 | 34.266
2.5 | 0.537 | 0.01118 | 0.005 | 48.017
3 | 0.596 | 0.01151 | 0.005 | 51.771
3.5 | 0.653 | 0.01203 | 0.004 | 54.314
4 | 0.708 | 0.01249 | 0.004 | 56.699
4.5 | 0.76 | 0.01315 | 0.004 | 57.779
5 | 0.809 | 0.01404 | 0.003 | 57.621
5.5 | 0.859 | 0.01507 | 0.003 | 56.967
6 | 0.909 | 0.01619 | 0.003 | 56.135
6.5 | 0.959 | 0.01749 | 0.002 | 54.807
7 | 1.009 | 0.01876 | 0.002 | 53.763
7.5 | 1.059 | 0.02012 | 0.002 | 52.624
8 | 1.108 | 0.02158 | 0.001 | 51.333
8.5 | 1.157 | 0.02315 | 0.001 | 49.98
9 | 1.205 | 0.02486 | 0.001 | 48.491
9.5 | 1.253 | 0.02669 | 0 | 46.952
10 | 1.299 | 0.02867 | 0 | 45.296
10.5 | 1.342 | 0.03089 | -0.001 | 43.43
11 | 1.382 | 0.0332 | -0.001 | 41.636
11.5 | 1.421 | 0.03571 | -0.001 | 39.784
12 | 1.456 | 0.03845 | -0.002 | 37.879
12.5 | 1.489 | 0.04139 | -0.002 | 35.978
13 | 1.518 | 0.0446 | -0.002 | 34.03
13.5 | 1.543 | 0.0483 | -0.003 | 31.947
14 | 1.564 | 0.0527 | -0.003 | 29.682
14.5 | 1.574 | 0.06517 | -0.004 | 24.147
15 | 1.586 | 0.07038 | -0.004 | 22.536
15.5 | 1.594 | 0.07561 | -0.005 | 21.077
16 | 1.597 | 0.08105 | -0.005 | 19.699
16.5 | 1.595 | 0.08673 | -0.005 | 18.393
17 | 1.589 | 0.09272 | -0.006 | 17.14
17.5 | 1.579 | 0.09909 | -0.006 | 15.937
18 | 1.565 | 0.10593 | -0.007 | 14.772
18.5 | 1.546 | 0.11307 | -0.007 | 13.675
19 | 1.524 | 0.12127 | -0.007 | 12.564
19.5 | 1.496 | 0.1296 | -0.008 | 11.543
20 | 1.462 | 0.13905 | -0.008 | 10.517

## 20. Re 250k Mach 0.10 (2)
BIGFOIL.COM POLAR EXPORT
Horten 13.00% thick 5.00% camber
Horten 13.00% thick 5.00% camber |  |  |  | Cl Max: | 1.4842 | at alpha= | 12.5 | deg
XFOIL ncrit=9 |  |  |  | L/D Max: | 67.8647 | at alpha= | 8 | deg
Re: | 250000 |  |  | Cd Min: | 0.22512 | at alpha= | -19.5 | deg
Mach: | 0.1 |  |  | Cl=0 at alpha= | -2.6101 | deg
|  |  |  | @ Cl=0.1, Cd= | 0.017051
|  |  |  | @ Cl=0.4, Cd= | 0.014144
|  |  |  | @ Cl=0.6, Cd= | 0.014187
alpha (deg) | Cl | Cd | Cm | Cl/Cd
-19.5 | -0.5864 | 0.22512 | 0.0459 | -2.6048
-19 | -0.5681 | 0.21938 | 0.0429 | -2.5896
-18.5 | -0.5504 | 0.21359 | 0.0396 | -2.5769
-18 | -0.5332 | 0.20753 | 0.0361 | -2.5693
-17.5 | -0.522 | 0.20179 | 0.0307 | -2.5868
-17 | -0.5006 | 0.19485 | 0.0291 | -2.5692
-16.5 | -0.4828 | 0.18889 | 0.0263 | -2.556
-16 | -0.4663 | 0.18272 | 0.0232 | -2.552
-15.5 | -0.454 | 0.17645 | 0.0188 | -2.573
-15 | -0.4398 | 0.16939 | 0.0157 | -2.5964
-14.5 | -0.4213 | 0.16311 | 0.0138 | -2.5829
-14 | -0.406 | 0.15691 | 0.0111 | -2.5875
-13.5 | -0.4023 | 0.15068 | 0.0056 | -2.6699
-13 | -0.3863 | 0.1431 | 0.0035 | -2.6995
-12.5 | -0.3677 | 0.13673 | 0.0021 | -2.6892
-12 | -0.3541 | 0.13031 | -0.0006 | -2.7174
-11.5 | -0.3563 | 0.12336 | -0.0071 | -2.8883
-11 | -0.3033 | 0.11328 | -0.0171 | -2.6774
-10.5 | -0.2917 | 0.10767 | -0.0186 | -2.7092
-10 | -0.2916 | 0.10134 | -0.0225 | -2.8774
-9.5 | -0.3054 | 0.09335 | -0.0283 | -3.2716
-9 | -0.2839 | 0.08789 | -0.0272 | -3.2302
-8.5 | -0.282 | 0.08186 | -0.0296 | -3.4449
-8 | -0.299 | 0.07541 | -0.032 | -3.965
-7.5 | -0.3317 | 0.06784 | -0.0332 | -4.8894
-7 | -0.3072 | 0.06275 | -0.0313 | -4.8956
-6.5 | -0.2872 | 0.05795 | -0.0299 | -4.956
-6 | -0.2717 | 0.05099 | -0.028 | -5.3285
-5.5 | -0.2409 | 0.04695 | -0.026 | -5.131
-5 | -0.2112 | 0.04136 | -0.023 | -5.1064
-4.5 | -0.1725 | 0.03816 | -0.021 | -4.5204
-4 | -0.1414 | 0.0277 | -0.0149 | -5.1047
-3.5 | -0.0958 | 0.02266 | -0.0118 | -4.2277
-3 | -0.0432 | 0.02017 | -0.0105 | -2.1418
-2.5 | 0.0122 | 0.01877 | -0.0097 | 0.64997
-2 | 0.0676 | 0.01765 | -0.0092 | 3.83
-1.5 | 0.1228 | 0.01663 | -0.0085 | 7.3842
-1 | 0.1766 | 0.0162 | -0.0076 | 10.9012
-0.5 | 0.2286 | 0.01558 | -0.0065 | 14.6727
0 | 0.2783 | 0.0151 | -0.0049 | 18.4305
0.5 | 0.327 | 0.01468 | -0.0032 | 22.2752
1 | 0.3737 | 0.01431 | -0.0013 | 26.1146
1.5 | 0.4816 | 0.01363 | -0.0089 | 35.3338
2 | 0.6197 | 0.01428 | -0.0246 | 43.3964
2.5 | 0.7382 | 0.0142 | -0.0374 | 51.9859
3 | 0.7929 | 0.01433 | -0.0375 | 55.3315
3.5 | 0.8379 | 0.01453 | -0.0358 | 57.6669
4 | 0.8837 | 0.01479 | -0.0341 | 59.7498
4.5 | 0.9279 | 0.01506 | -0.0322 | 61.6135
5 | 0.9732 | 0.01536 | -0.0305 | 63.3594
5.5 | 1.016 | 0.01571 | -0.0284 | 64.6722
6 | 1.0603 | 0.01608 | -0.0265 | 65.9391
6.5 | 1.101 | 0.01653 | -0.0241 | 66.6062
7 | 1.144 | 0.01697 | -0.022 | 67.4131
7.5 | 1.182 | 0.01752 | -0.0192 | 67.4658
8 | 1.2236 | 0.01803 | -0.0169 | 67.8647
8.5 | 1.2583 | 0.01867 | -0.0136 | 67.3969
9 | 1.299 | 0.01927 | -0.0112 | 67.4105
9.5 | 1.3292 | 0.01996 | -0.0073 | 66.5932
10 | 1.3669 | 0.02065 | -0.0046 | 66.1937
10.5 | 1.3941 | 0.02141 | -0.0004 | 65.1144
11 | 1.4254 | 0.02224 | 0.0031 | 64.0917
11.5 | 1.4499 | 0.02304 | 0.0074 | 62.9297
12 | 1.4678 | 0.02415 | 0.0124 | 60.7785
12.5 | 1.4842 | 0.02506 | 0.0176 | 59.2259
13 | 1.4748 | 0.02709 | 0.0239 | 54.4408
13.5 | 1.4772 | 0.02975 | 0.0267 | 49.6538
14 | 1.483 | 0.03276 | 0.0283 | 45.2686
14.5 | 1.4743 | 0.03749 | 0.0289 | 39.3252
15 | 1.4638 | 0.04287 | 0.0288 | 34.1451
15.5 | 1.4522 | 0.0486 | 0.0284 | 29.8807
16 | 1.4404 | 0.0547 | 0.0275 | 26.3327
16.5 | 1.425 | 0.0617 | 0.026 | 23.0956
17 | 1.402 | 0.07018 | 0.0235 | 19.9772
17.5 | 1.3779 | 0.07912 | 0.0208 | 17.4153

## 21. Re 250k Mach 0.25 (1)
BIGFOIL.COM POLAR EXPORT
Horten 13.00% thick 5.00% camber
Horten 13.00% thick 5.00% camber |  |  |  | Cl Max: | 1.557 | at alpha= | 14.5 | deg
JavaFoil+Calcfoil stall+Eppler ext transition |  |  |  | L/D Max: | 54.359 | at alpha= | 4.5 | deg
Re: | 250000 |  |  | Cd Min: | 0.01149 | at alpha= | 2.5 | deg
Mach: | 0.25 |  |  | Cl=0 at alpha= | -1.9426 | deg
|  |  |  | @ Cl=0.1, Cd= | 0.014216
|  |  |  | @ Cl=0.4, Cd= | 0.013754
|  |  |  | @ Cl=0.6, Cd= | 0.011812
alpha (deg) | Cl | Cd | Cm | Cl/Cd
-15.5 | -0.346 | 0.22914 | 0.003 | -1.51
-15 | -0.387 | 0.20556 | 0.003 | -1.883
-14.5 | -0.424 | 0.18591 | 0.003 | -2.282
-14 | -0.458 | 0.16961 | 0.003 | -2.7
-13.5 | -0.488 | 0.15585 | 0.003 | -3.13
-13 | -0.514 | 0.14121 | 0.003 | -3.637
-12.5 | -0.535 | 0.12931 | 0.003 | -4.138
-12 | -0.552 | 0.12012 | 0.003 | -4.596
-11.5 | -0.564 | 0.10882 | 0.003 | -5.184
-11 | -0.571 | 0.10163 | 0.003 | -5.62
-10.5 | -0.573 | 0.09258 | 0.003 | -6.19
-10 | -0.57 | 0.08594 | 0.003 | -6.628
-9.5 | -0.561 | 0.07947 | 0.003 | -7.061
-9 | -0.548 | 0.07373 | 0.003 | -7.426
-8.5 | -0.528 | 0.06845 | 0.003 | -7.712
-8 | -0.504 | 0.06383 | 0.003 | -7.898
-7.5 | -0.476 | 0.05957 | 0.003 | -7.998
-7 | -0.445 | 0.05562 | 0.004 | -8.004
-6.5 | -0.411 | 0.0523 | 0.004 | -7.853
-6 | -0.373 | 0.04899 | 0.004 | -7.619
-5.5 | -0.333 | 0.04621 | 0.004 | -7.213
-5 | -0.291 | 0.04371 | 0.004 | -6.66
-4.5 | -0.247 | 0.04091 | 0.004 | -6.036
-4 | -0.201 | 0.03883 | 0.004 | -5.18
-3.5 | -0.154 | 0.03709 | 0.004 | -4.151
-3 | -0.106 | 0.03535 | 0.004 | -2.994
-2.5 | -0.057 | 0.03381 | 0.004 | -1.677
-2 | -0.007 | 0.03172 | 0.004 | -0.213
-1.5 | 0.054 | 0.01458 | 0.007 | 3.697
-1 | 0.116 | 0.01409 | 0.007 | 8.269
-0.5 | 0.179 | 0.01463 | 0.007 | 12.264
0 | 0.242 | 0.01421 | 0.006 | 17.037
0.5 | 0.304 | 0.01423 | 0.006 | 21.388
1 | 0.367 | 0.0139 | 0.006 | 26.373
1.5 | 0.428 | 0.01363 | 0.006 | 31.427
2 | 0.49 | 0.01408 | 0.005 | 34.766
2.5 | 0.55 | 0.01149 | 0.005 | 47.896
3 | 0.609 | 0.01187 | 0.005 | 51.337
3.5 | 0.665 | 0.01236 | 0.004 | 53.829
4 | 0.718 | 0.01322 | 0.004 | 54.312
4.5 | 0.769 | 0.01415 | 0.004 | 54.359
5 | 0.821 | 0.01518 | 0.003 | 54.062
5.5 | 0.873 | 0.0163 | 0.003 | 53.561
6 | 0.925 | 0.01749 | 0.003 | 52.886
6.5 | 0.976 | 0.01875 | 0.002 | 52.072
7 | 1.028 | 0.02013 | 0.002 | 51.074
7.5 | 1.079 | 0.0217 | 0.002 | 49.716
8 | 1.129 | 0.02329 | 0.001 | 48.501
8.5 | 1.179 | 0.02501 | 0.001 | 47.149
9 | 1.229 | 0.02687 | 0.001 | 45.72
9.5 | 1.277 | 0.02889 | 0 | 44.201
10 | 1.323 | 0.03108 | 0 | 42.566
10.5 | 1.365 | 0.03347 | -0.001 | 40.792
11 | 1.405 | 0.03615 | -0.001 | 38.868
11.5 | 1.442 | 0.03898 | -0.001 | 36.987
12 | 1.474 | 0.04207 | -0.002 | 35.043
12.5 | 1.503 | 0.04548 | -0.002 | 33.057
13 | 1.527 | 0.04935 | -0.003 | 30.94
13.5 | 1.545 | 0.05392 | -0.003 | 28.653
14 | 1.55 | 0.06696 | -0.003 | 23.152
14.5 | 1.557 | 0.07316 | -0.004 | 21.28
15 | 1.557 | 0.07908 | -0.004 | 19.689
15.5 | 1.548 | 0.08525 | -0.005 | 18.162
16 | 1.533 | 0.09182 | -0.005 | 16.691
16.5 | 1.509 | 0.09903 | -0.005 | 15.242
17 | 1.479 | 0.10683 | -0.006 | 13.841
17.5 | 1.44 | 0.11553 | -0.006 | 12.465
18 | 1.394 | 0.12547 | -0.007 | 11.109
18.5 | 1.34 | 0.13686 | -0.007 | 9.788
19 | 1.276 | 0.15152 | -0.007 | 8.421
19.5 | 1.19 | 0.17819 | -0.007 | 6.677

## 22. Re 250k Mach 0.25 (2)
BIGFOIL.COM POLAR EXPORT
Horten 13.00% thick 5.00% camber
Horten 13.00% thick 5.00% camber |  |  |  | Cl Max: | 1.4456 | at alpha= | 13 | deg
XFOIL ncrit=9 |  |  |  | L/D Max: | 65.1095 | at alpha= | 7.5 | deg
Re: | 250000 |  |  | Cd Min: | 0.22887 | at alpha= | -19.5 | deg
Mach: | 0.25 |  |  | Cl=0 at alpha= | -2.6192 | deg
|  |  |  | @ Cl=0.1, Cd= | 0.017879
|  |  |  | @ Cl=0.4, Cd= | 0.014564
|  |  |  | @ Cl=0.6, Cd= | 0.014512
alpha (deg) | Cl | Cd | Cm | Cl/Cd
-19.5 | -0.5944 | 0.22887 | 0.0484 | -2.5971
-19 | -0.5753 | 0.22295 | 0.0451 | -2.5804
-18.5 | -0.5567 | 0.2169 | 0.0415 | -2.5666
-18 | -0.5388 | 0.21065 | 0.0376 | -2.5578
-17.5 | -0.5235 | 0.2043 | 0.0332 | -2.5624
-17 | -0.5031 | 0.19782 | 0.0308 | -2.5432
-16.5 | -0.4845 | 0.19165 | 0.0277 | -2.528
-16 | -0.4671 | 0.18527 | 0.0243 | -2.5212
-15.5 | -0.4566 | 0.17945 | 0.019 | -2.5444
-15 | -0.4359 | 0.17183 | 0.0172 | -2.5368
-14.5 | -0.4175 | 0.16553 | 0.0148 | -2.5222
-14 | -0.4015 | 0.15912 | 0.0117 | -2.5233
-13.5 | -0.4024 | 0.1536 | 0.005 | -2.6198
-13 | -0.3754 | 0.14538 | 0.0048 | -2.5822
-12.5 | -0.3579 | 0.13898 | 0.0026 | -2.5752
-12 | -0.3435 | 0.13233 | -0.0007 | -2.5958
-11.5 | -0.3183 | 0.1224 | -0.0165 | -2.6005
-11 | -0.2915 | 0.1162 | -0.0154 | -2.5086
-10.5 | -0.2801 | 0.11027 | -0.0175 | -2.5401
-10 | -0.2924 | 0.10397 | -0.0244 | -2.8123
-9.5 | -0.2747 | 0.09671 | -0.0246 | -2.8405
-9 | -0.2601 | 0.09094 | -0.0254 | -2.8601
-8.5 | -0.2562 | 0.08481 | -0.0281 | -3.0209
-8 | -0.2965 | 0.07786 | -0.0347 | -3.8081
-7.5 | -0.3037 | 0.07101 | -0.0344 | -4.2769
-7 | -0.2822 | 0.06588 | -0.0325 | -4.2835
-6.5 | -0.2808 | 0.06079 | -0.032 | -4.6192
-6 | -0.2598 | 0.05382 | -0.0303 | -4.8272
-5.5 | -0.2313 | 0.0493 | -0.0283 | -4.6917
-5 | -0.2046 | 0.04364 | -0.0253 | -4.6884
-4.5 | -0.1674 | 0.04 | -0.0232 | -4.185
-4 | -0.1368 | 0.03093 | -0.0177 | -4.4229
-3.5 | -0.0938 | 0.02528 | -0.014 | -3.7104
-3 | -0.0425 | 0.02128 | -0.0116 | -1.9972
-2.5 | 0.0133 | 0.01977 | -0.0107 | 0.67274
-2 | 0.0712 | 0.01823 | -0.01 | 3.9057
-1.5 | 0.1287 | 0.01753 | -0.0091 | 7.3417
-1 | 0.185 | 0.01656 | -0.0084 | 11.1715
-0.5 | 0.239 | 0.01596 | -0.0072 | 14.9749
0 | 0.2911 | 0.01548 | -0.0056 | 18.8049
0.5 | 0.3411 | 0.01512 | -0.0037 | 22.5595
1 | 0.3901 | 0.01476 | -0.0017 | 26.4295
1.5 | 0.4539 | 0.0135 | -0.0008 | 33.6222
2 | 0.6285 | 0.01471 | -0.0224 | 42.726
2.5 | 0.7477 | 0.01481 | -0.0345 | 50.4862
3 | 0.8206 | 0.01487 | -0.0379 | 55.1849
3.5 | 0.868 | 0.01511 | -0.0361 | 57.4454
4 | 0.9138 | 0.01545 | -0.0341 | 59.1456
4.5 | 0.9608 | 0.01575 | -0.0322 | 61.0032
5 | 1.0051 | 0.01617 | -0.0299 | 62.1583
5.5 | 1.0513 | 0.01653 | -0.0278 | 63.5995
6 | 1.093 | 0.01707 | -0.0252 | 64.0305
6.5 | 1.138 | 0.01753 | -0.0228 | 64.9173
7 | 1.176 | 0.01818 | -0.0195 | 64.6865
7.5 | 1.2195 | 0.01873 | -0.0169 | 65.1095
8 | 1.2528 | 0.01949 | -0.0129 | 64.2791
8.5 | 1.2935 | 0.02013 | -0.0099 | 64.2573
9 | 1.322 | 0.02099 | -0.0052 | 62.9824
9.5 | 1.3583 | 0.02176 | -0.0016 | 62.4219
10 | 1.382 | 0.02271 | 0.0036 | 60.8542
10.5 | 1.4099 | 0.02371 | 0.0081 | 59.4644
11 | 1.4283 | 0.02476 | 0.0137 | 57.6858
11.5 | 1.4333 | 0.02618 | 0.0208 | 54.7479
12 | 1.4431 | 0.0277 | 0.0258 | 52.0975
12.5 | 1.4369 | 0.03086 | 0.0296 | 46.5619
13 | 1.4456 | 0.0337 | 0.0316 | 42.8961
13.5 | 1.4412 | 0.03794 | 0.0326 | 37.9863
14 | 1.4225 | 0.04403 | 0.0325 | 32.3075
14.5 | 1.4103 | 0.04986 | 0.0322 | 28.2852
15 | 1.4032 | 0.05548 | 0.0316 | 25.292
15.5 | 1.3945 | 0.0617 | 0.0305 | 22.6013
16 | 1.3621 | 0.07131 | 0.0275 | 19.1011
16.5 | 1.3364 | 0.08047 | 0.0246 | 16.6074
17 | 1.3133 | 0.08964 | 0.0215 | 14.6508
17.5 | 1.2922 | 0.09883 | 0.0182 | 13.075
18 | 1.2713 | 0.10824 | 0.0146 | 11.7452

## 23. Re 250k Mach 0.50 (1)
BIGFOIL.COM POLAR EXPORT
Horten 13.00% thick 5.00% camber
Horten 13.00% thick 5.00% camber |  |  |  | Cl Max: | 1.456 | at alpha= | 11 | deg
JavaFoil+Calcfoil stall+Eppler ext transition |  |  |  | L/D Max: | 44.204 | at alpha= | 4.5 | deg
Re: | 250000 |  |  | Cd Min: | 0.01334 | at alpha= | -0.5 | deg
Mach: | 0.5 |  |  | Cl=0 at alpha= | -1.9375 | deg
|  |  |  | @ Cl=0.1, Cd= | 0.029759
|  |  |  | @ Cl=0.4, Cd= | 0.01477
|  |  |  | @ Cl=0.6, Cd= | 0.014244
alpha (deg) | Cl | Cd | Cm | Cl/Cd
-20 | -0.975 | 0.28074 | 0.003 | -3.475
-19.5 | -0.948 | 0.27518 | 0.003 | -3.445
-19 | -0.922 | 0.26674 | 0.003 | -3.457
-18.5 | -0.896 | 0.26221 | 0.003 | -3.418
-18 | -0.87 | 0.25508 | 0.004 | -3.412
-17.5 | -0.843 | 0.24129 | 0.004 | -3.493
-17 | -0.817 | 0.2377 | 0.004 | -3.436
-16.5 | -0.791 | 0.2271 | 0.004 | -3.481
-16 | -0.763 | 0.22889 | 0.004 | -3.334
-15.5 | -0.737 | 0.21768 | 0.004 | -3.385
-15 | -0.71 | 0.2138 | 0.004 | -3.323
-14.5 | -0.684 | 0.21509 | 0.004 | -3.18
-14 | -0.656 | 0.19596 | 0.004 | -3.35
-13.5 | -0.63 | 0.19276 | 0.004 | -3.268
-13 | -0.603 | 0.18904 | 0.004 | -3.191
-12.5 | -0.576 | 0.18431 | 0.004 | -3.124
-12 | -0.549 | 0.18488 | 0.004 | -2.97
-11.5 | -0.522 | 0.18138 | 0.004 | -2.879
-11 | -0.495 | 0.17034 | 0.004 | -2.905
-10.5 | -0.468 | 0.16125 | 0.004 | -2.902
-10 | -0.44 | 0.15416 | 0.004 | -2.857
-9.5 | -0.413 | 0.15044 | 0.004 | -2.749
-9 | -0.386 | 0.14961 | 0.004 | -2.583
-8.5 | -0.359 | 0.14043 | 0.004 | -2.557
-8 | -0.332 | 0.13817 | 0.004 | -2.402
-7.5 | -0.305 | 0.12677 | 0.004 | -2.402
-7 | -0.277 | 0.11846 | 0.004 | -2.341
-6.5 | -0.25 | 0.10875 | 0.004 | -2.298
-6 | -0.223 | 0.10674 | 0.003 | -2.085
-5.5 | -0.298 | 0.05903 | 0.003 | -5.05
-5 | -0.289 | 0.05067 | 0.004 | -5.7
-4.5 | -0.257 | 0.04602 | 0.004 | -5.577
-4 | -0.214 | 0.04269 | 0.004 | -5.018
-3.5 | -0.167 | 0.03965 | 0.004 | -4.2
-3 | -0.115 | 0.03753 | 0.004 | -3.076
-2.5 | -0.062 | 0.03582 | 0.004 | -1.738
-2 | -0.007 | 0.03391 | 0.004 | -0.219
-1.5 | 0.049 | 0.03208 | 0.004 | 1.518
-1 | 0.107 | 0.02944 | 0.005 | 3.627
-0.5 | 0.2 | 0.01334 | 0.007 | 14.991
0 | 0.269 | 0.01457 | 0.007 | 18.47
0.5 | 0.338 | 0.01462 | 0.007 | 23.088
1 | 0.404 | 0.01478 | 0.006 | 27.338
1.5 | 0.467 | 0.01517 | 0.006 | 30.796
2 | 0.528 | 0.01629 | 0.006 | 32.379
2.5 | 0.588 | 0.01404 | 0.005 | 41.863
3 | 0.648 | 0.01506 | 0.005 | 43.042
3.5 | 0.708 | 0.01615 | 0.005 | 43.852
4 | 0.768 | 0.01746 | 0.004 | 43.993
4.5 | 0.827 | 0.01871 | 0.004 | 44.204
5 | 0.886 | 0.02008 | 0.004 | 44.104
5.5 | 0.944 | 0.02158 | 0.003 | 43.73
6 | 1.001 | 0.02323 | 0.003 | 43.08
6.5 | 1.057 | 0.02516 | 0.003 | 42.011
7 | 1.112 | 0.02715 | 0.002 | 40.97
7.5 | 1.167 | 0.02936 | 0.002 | 39.737
8 | 1.22 | 0.0318 | 0.001 | 38.353
8.5 | 1.271 | 0.03452 | 0.001 | 36.826
9 | 1.321 | 0.03756 | 0.001 | 35.172
9.5 | 1.368 | 0.04096 | 0 | 33.402
10 | 1.409 | 0.04494 | 0 | 31.357
10.5 | 1.439 | 0.0494 | -0.001 | 29.128
11 | 1.456 | 0.05465 | -0.001 | 26.645
11.5 | 1.455 | 0.06112 | -0.001 | 23.799
12 | 1.418 | 0.07046 | -0.002 | 20.121
12.5 | 1.298 | 0.09527 | -0.002 | 13.629
13 | 0.819 | 0.14901 | -0.001 | 5.498
13.5 | 0.847 | 0.16802 | -0.001 | 5.043
14 | 0.876 | 0.18721 | -0.002 | 4.679
14.5 | 0.904 | 0.20045 | -0.002 | 4.51
15 | 0.933 | 0.21551 | -0.003 | 4.332
15.5 | 0.962 | 0.22811 | -0.003 | 4.218
16 | 0.991 | 0.24313 | -0.004 | 4.077

## 24. Re 250k Mach 0.50 (2)
BIGFOIL.COM POLAR EXPORT
Horten 13.00% thick 5.00% camber
Horten 13.00% thick 5.00% camber |  |  |  | Cl Max: | 1.1729 | at alpha= | 6.5 | deg
XFOIL ncrit=9 |  |  |  | L/D Max: | 51.7576 | at alpha= | 3.5 | deg
Re: | 250000 |  |  | Cd Min: | 0.25568 | at alpha= | -20 | deg
Mach: | 0.5 |  |  | Cl=0 at alpha= | -2.7696 | deg
|  |  |  | @ Cl=0.1, Cd= | 0.022099
|  |  |  | @ Cl=0.4, Cd= | 0.017319
|  |  |  | @ Cl=0.6, Cd= | 0.016703
alpha (deg) | Cl | Cd | Cm | Cl/Cd
-20 | -0.6624 | 0.25568 | 0.0637 | -2.5907
-19.5 | -0.6392 | 0.24844 | 0.0594 | -2.5729
-19 | -0.6161 | 0.24113 | 0.0549 | -2.5551
-18.5 | -0.594 | 0.23405 | 0.0498 | -2.5379
-17.5 | -0.5474 | 0.21906 | 0.042 | -2.4989
-17 | -0.5242 | 0.21198 | 0.038 | -2.4729
-16.5 | -0.5021 | 0.20482 | 0.0334 | -2.4514
-15.5 | -0.4576 | 0.19007 | 0.0254 | -2.4075
-15 | -0.4345 | 0.18295 | 0.022 | -2.375
-14.5 | -0.4127 | 0.17583 | 0.018 | -2.3472
-13 | -0.3266 | 0.15247 | -0.0001 | -2.1421
-12.5 | -0.314 | 0.14644 | -0.0044 | -2.1442
-12 | -0.2991 | 0.13953 | -0.0078 | -2.1436
-11.5 | -0.2746 | 0.13228 | -0.0091 | -2.0759
-11 | -0.258 | 0.12585 | -0.0121 | -2.0501
-10 | -0.2285 | 0.11235 | -0.0184 | -2.0338
-9.5 | -0.2108 | 0.10598 | -0.0205 | -1.9891
-9 | -0.2104 | 0.10016 | -0.0261 | -2.1006
-8.5 | -0.2021 | 0.09317 | -0.0297 | -2.1692
-8 | -0.1775 | 0.08665 | -0.0292 | -2.0485
-7.5 | -0.1713 | 0.08068 | -0.033 | -2.1232
-7 | -0.2128 | 0.07575 | -0.0398 | -2.8092
-6.5 | -0.1831 | 0.06792 | -0.0382 | -2.6958
-6 | -0.1774 | 0.06272 | -0.0368 | -2.8284
-5.5 | -0.1793 | 0.05867 | -0.0366 | -3.0561
-5 | -0.1577 | 0.05164 | -0.0345 | -3.0538
-4.5 | -0.1288 | 0.04704 | -0.0319 | -2.7381
-4 | -0.1 | 0.04206 | -0.0285 | -2.3776
-3.5 | -0.0668 | 0.03415 | -0.0237 | -1.9561
-3 | -0.0229 | 0.02943 | -0.0197 | -0.77812
-2.5 | 0.0268 | 0.02489 | -0.0159 | 1.0767
-2 | 0.0866 | 0.02257 | -0.0137 | 3.837
-1.5 | 0.152 | 0.02027 | -0.0122 | 7.4988
-1 | 0.2193 | 0.01913 | -0.011 | 11.4637
-0.5 | 0.2847 | 0.01821 | -0.0099 | 15.6343
0 | 0.346 | 0.01766 | -0.0082 | 19.5923
0.5 | 0.4046 | 0.01729 | -0.006 | 23.4008
1 | 0.4572 | 0.0171 | -0.003 | 26.7368
1.5 | 0.5102 | 0.01687 | 0.0002 | 30.243
2 | 0.6341 | 0.01664 | -0.0077 | 38.107
2.5 | 0.7936 | 0.01794 | -0.0243 | 44.2363
3 | 0.9368 | 0.01839 | -0.0385 | 50.9407
3.5 | 0.9865 | 0.01906 | -0.0355 | 51.7576
4 | 1.0315 | 0.01998 | -0.0319 | 51.6266
4.5 | 1.0757 | 0.02081 | -0.028 | 51.6915
5 | 1.11 | 0.02212 | -0.023 | 50.1808
5.5 | 1.1456 | 0.02315 | -0.0178 | 49.486
6 | 1.1587 | 0.02499 | -0.0104 | 46.3665
6.5 | 1.1729 | 0.0264 | -0.0027 | 44.428
7 | 1.1463 | 0.02878 | 0.009 | 39.8297
7.5 | 1.0813 | 0.03344 | 0.0194 | 32.3355
8 | 0.9431 | 0.04852 | 0.02 | 19.4373
8.5 | 1.004 | 0.04768 | 0.0239 | 21.057
9 | 0.9377 | 0.0593 | 0.0225 | 15.8128

## 25. Re 500k Mach 0.00 (1)
BIGFOIL.COM POLAR EXPORT
Horten 13.00% thick 5.00% camber
Horten 13.00% thick 5.00% camber |  |  |  | Cl Max: | 1.614 | at alpha= | 16.5 | deg
JavaFoil+Calcfoil stall+Eppler ext transition |  |  |  | L/D Max: | 81.853 | at alpha= | 6 | deg
Re: | 500000 |  |  | Cd Min: | 0.0096 | at alpha= | 3.5 | deg
Mach: | 0 |  |  | Cl=0 at alpha= | -1.9333 | deg
|  |  |  | @ Cl=0.1, Cd= | 0.013223
|  |  |  | @ Cl=0.4, Cd= | 0.012997
|  |  |  | @ Cl=0.6, Cd= | 0.0096373
alpha (deg) | Cl | Cd | Cm | Cl/Cd
-19 | -0.6 | 0.20572 | 0.002 | -2.917
-18.5 | -0.613 | 0.19355 | 0.002 | -3.166
-18 | -0.625 | 0.18456 | 0.002 | -3.389
-17.5 | -0.637 | 0.17387 | 0.002 | -3.664
-17 | -0.648 | 0.16584 | 0.003 | -3.909
-16.5 | -0.658 | 0.1556 | 0.003 | -4.23
-16 | -0.667 | 0.14713 | 0.003 | -4.534
-15.5 | -0.675 | 0.13776 | 0.003 | -4.898
-15 | -0.681 | 0.1304 | 0.003 | -5.221
-14.5 | -0.685 | 0.12286 | 0.003 | -5.577
-14 | -0.688 | 0.11644 | 0.003 | -5.905
-13.5 | -0.688 | 0.10956 | 0.003 | -6.279
-13 | -0.686 | 0.10294 | 0.003 | -6.664
-12.5 | -0.682 | 0.09787 | 0.003 | -6.965
-12 | -0.675 | 0.09202 | 0.003 | -7.332
-11.5 | -0.665 | 0.08617 | 0.003 | -7.715
-11 | -0.652 | 0.08111 | 0.003 | -8.045
-10.5 | -0.637 | 0.07616 | 0.004 | -8.365
-10 | -0.619 | 0.0716 | 0.004 | -8.639
-9.5 | -0.597 | 0.06712 | 0.004 | -8.9
-9 | -0.573 | 0.06327 | 0.004 | -9.057
-8.5 | -0.545 | 0.05927 | 0.004 | -9.199
-8 | -0.515 | 0.05571 | 0.004 | -9.24
-7.5 | -0.482 | 0.05234 | 0.004 | -9.208
-7 | -0.447 | 0.04934 | 0.004 | -9.055
-6.5 | -0.409 | 0.04644 | 0.004 | -8.818
-6 | -0.37 | 0.04367 | 0.004 | -8.483
-5.5 | -0.33 | 0.04118 | 0.004 | -8.004
-5 | -0.287 | 0.03878 | 0.004 | -7.406
-4.5 | -0.244 | 0.03626 | 0.004 | -6.722
-4 | -0.199 | 0.03379 | 0.005 | -5.884
-3.5 | -0.185 | 0.01322 | 0.007 | -14.022
-3 | -0.127 | 0.01311 | 0.007 | -9.688
-2.5 | -0.068 | 0.01361 | 0.007 | -4.984
-2 | -0.008 | 0.01352 | 0.007 | -0.593
-1.5 | 0.052 | 0.01331 | 0.007 | 3.927
-1 | 0.113 | 0.0132 | 0.006 | 8.555
-0.5 | 0.174 | 0.01257 | 0.006 | 13.825
0 | 0.235 | 0.0125 | 0.006 | 18.769
0.5 | 0.295 | 0.01249 | 0.006 | 23.645
1 | 0.356 | 0.01299 | 0.006 | 27.377
1.5 | 0.416 | 0.013 | 0.005 | 31.99
2 | 0.476 | 0.01247 | 0.005 | 38.185
2.5 | 0.536 | 0.00977 | 0.005 | 54.884
3 | 0.596 | 0.00964 | 0.005 | 61.779
3.5 | 0.655 | 0.0096 | 0.004 | 68.276
4 | 0.714 | 0.0096 | 0.004 | 74.415
4.5 | 0.773 | 0.01027 | 0.004 | 75.246
5 | 0.83 | 0.01061 | 0.003 | 78.24
5.5 | 0.886 | 0.01101 | 0.003 | 80.536
6 | 0.94 | 0.01149 | 0.003 | 81.853
6.5 | 0.991 | 0.01223 | 0.002 | 80.987
7 | 1.039 | 0.01309 | 0.002 | 79.338
7.5 | 1.085 | 0.01415 | 0.002 | 76.694
8 | 1.132 | 0.01537 | 0.001 | 73.652
8.5 | 1.179 | 0.01695 | 0.001 | 69.561
9 | 1.226 | 0.01829 | 0.001 | 67.037
9.5 | 1.273 | 0.01978 | 0 | 64.33
10 | 1.317 | 0.02146 | 0 | 61.397
10.5 | 1.36 | 0.02324 | -0.001 | 58.511
11 | 1.4 | 0.02525 | -0.001 | 55.439
11.5 | 1.437 | 0.02742 | -0.001 | 52.432
12 | 1.473 | 0.02977 | -0.002 | 49.465
12.5 | 1.505 | 0.03239 | -0.002 | 46.465
13 | 1.534 | 0.03527 | -0.003 | 43.483
13.5 | 1.559 | 0.03862 | -0.003 | 40.353
14 | 1.58 | 0.04263 | -0.003 | 37.055
14.5 | 1.585 | 0.05548 | -0.004 | 28.567
15 | 1.598 | 0.06064 | -0.004 | 26.358
15.5 | 1.608 | 0.06538 | -0.005 | 24.59
16 | 1.613 | 0.07009 | -0.005 | 23.011
16.5 | 1.614 | 0.07506 | -0.005 | 21.509
17 | 1.612 | 0.08019 | -0.006 | 20.099
17.5 | 1.605 | 0.08569 | -0.006 | 18.732
18 | 1.595 | 0.09133 | -0.007 | 17.461
18.5 | 1.58 | 0.09748 | -0.007 | 16.212
19 | 1.563 | 0.10399 | -0.008 | 15.027
19.5 | 1.54 | 0.11069 | -0.008 | 13.913
20 | 1.513 | 0.11785 | -0.008 | 12.836

## 26. Re 500k Mach 0.00 (2)
BIGFOIL.COM POLAR EXPORT
Horten 13.00% thick 5.00% camber
Horten 13.00% thick 5.00% camber |  |  |  | Cl Max: | 1.5273 | at alpha= | 14 | deg
XFOIL ncrit=9 |  |  |  | L/D Max: | 96.2219 | at alpha= | 8.5 | deg
Re: | 500000 |  |  | Cd Min: | 0.22959 | at alpha= | -20 | deg
Mach: | 0 |  |  | Cl=0 at alpha= | -2.5662 | deg
|  |  |  | @ Cl=0.1, Cd= | 0.012214
|  |  |  | @ Cl=0.4, Cd= | 0.009497
|  |  |  | @ Cl=0.6, Cd= | 0.010141
alpha (deg) | Cl | Cd | Cm | Cl/Cd
-20 | -0.5991 | 0.22959 | 0.0486 | -2.6094
-19.5 | -0.5818 | 0.22345 | 0.045 | -2.6037
-19 | -0.569 | 0.21677 | 0.0397 | -2.6249
-18.5 | -0.5499 | 0.21038 | 0.0375 | -2.6138
-18 | -0.532 | 0.20483 | 0.0347 | -2.5973
-17.5 | -0.5146 | 0.1991 | 0.0316 | -2.5846
-17 | -0.498 | 0.193 | 0.0284 | -2.5803
-16.5 | -0.4879 | 0.1857 | 0.0232 | -2.6274
-16 | -0.4705 | 0.17887 | 0.021 | -2.6304
-15.5 | -0.453 | 0.17306 | 0.0187 | -2.6176
-15 | -0.4369 | 0.16715 | 0.0161 | -2.6138
-14.5 | -0.4226 | 0.16067 | 0.0132 | -2.6302
-14 | -0.426 | 0.15213 | 0.0064 | -2.8002
-13.5 | -0.4024 | 0.14574 | 0.0062 | -2.7611
-13 | -0.386 | 0.14004 | 0.0045 | -2.7564
-12.5 | -0.3336 | 0.1295 | -0.0105 | -2.5761
-12 | -0.3482 | 0.1206 | -0.0166 | -2.8872
-11.5 | -0.324 | 0.11536 | -0.0157 | -2.8086
-11 | -0.3098 | 0.10995 | -0.0172 | -2.8176
-10.5 | -0.3009 | 0.10371 | -0.0197 | -2.9014
-9.5 | -0.3134 | 0.08721 | -0.0284 | -3.5936
-9 | -0.2986 | 0.08274 | -0.0288 | -3.6089
-8.5 | -0.3102 | 0.07592 | -0.0325 | -4.0859
-8 | -0.3307 | 0.06992 | -0.0317 | -4.7297
-7.5 | -0.357 | 0.05855 | -0.0318 | -6.0974
-6.5 | -0.4064 | 0.02213 | -0.0161 | -18.3642
-6 | -0.3591 | 0.02069 | -0.0146 | -17.3562
-5.5 | -0.3109 | 0.01886 | -0.0128 | -16.4846
-5 | -0.2603 | 0.01691 | -0.0116 | -15.3933
-4.5 | -0.2073 | 0.01599 | -0.0106 | -12.9644
-4 | -0.1538 | 0.01486 | -0.0098 | -10.3499
-3.5 | -0.0998 | 0.01425 | -0.009 | -7.0035
-3 | -0.0465 | 0.01347 | -0.0082 | -3.4521
-2.5 | 0.0071 | 0.01311 | -0.0073 | 0.54157
-2 | 0.0591 | 0.01254 | -0.0063 | 4.7129
-1.5 | 0.1105 | 0.01213 | -0.0051 | 9.1096
-1 | 0.1622 | 0.01179 | -0.0039 | 13.7574
-0.5 | 0.2136 | 0.01159 | -0.0027 | 18.4297
0 | 0.2654 | 0.01135 | -0.0016 | 23.3833
0.5 | 0.3167 | 0.01124 | -0.0005 | 28.1762
1 | 0.3686 | 0.01104 | 0.0005 | 33.3877
1.5 | 0.3972 | 0.00952 | 0.0055 | 41.7227
2 | 0.4458 | 0.00912 | 0.0084 | 48.8816
2.5 | 0.5144 | 0.00969 | 0.0066 | 53.0857
3 | 0.6189 | 0.01024 | -0.0032 | 60.4395
4 | 0.7879 | 0.01101 | -0.0149 | 71.5622
4.5 | 0.85 | 0.01121 | -0.0165 | 75.8252
5 | 0.9149 | 0.01134 | -0.0189 | 80.679
5.5 | 0.9771 | 0.01156 | -0.0207 | 84.5242
6 | 1.0375 | 0.01178 | -0.0222 | 88.073
6.5 | 1.1015 | 0.01199 | -0.0245 | 91.8682
7.5 | 1.2041 | 0.01258 | -0.0241 | 95.7154
8 | 1.244 | 0.01298 | -0.0216 | 95.8398
8.5 | 1.2836 | 0.01334 | -0.0191 | 96.2219
9 | 1.3199 | 0.01386 | -0.0161 | 95.2309
9.5 | 1.3564 | 0.01428 | -0.0131 | 94.986
10 | 1.3879 | 0.01494 | -0.0094 | 92.8983
10.5 | 1.421 | 0.01541 | -0.0059 | 92.2128
11 | 1.4483 | 0.01612 | -0.0017 | 89.8449
11.5 | 1.4736 | 0.01684 | 0.0027 | 87.5059
12 | 1.4932 | 0.01768 | 0.0079 | 84.457
12.5 | 1.5001 | 0.01888 | 0.0145 | 79.4544
13 | 1.5079 | 0.02087 | 0.0186 | 72.252
13.5 | 1.5204 | 0.02347 | 0.0204 | 64.7806
14 | 1.5273 | 0.02705 | 0.0214 | 56.4621
14.5 | 1.5271 | 0.03154 | 0.0219 | 48.4179
15 | 1.5183 | 0.03702 | 0.022 | 41.013
15.5 | 1.5028 | 0.04331 | 0.0219 | 34.6987
16 | 1.4853 | 0.05012 | 0.0213 | 29.6349
16.5 | 1.4681 | 0.05736 | 0.0201 | 25.5945
17 | 1.4451 | 0.06563 | 0.0184 | 22.0189
17.5 | 1.421 | 0.07433 | 0.0163 | 19.1174
18 | 1.3932 | 0.08379 | 0.0137 | 16.6273
18.5 | 1.367 | 0.09336 | 0.0109 | 14.6422
19 | 1.3398 | 0.10333 | 0.0076 | 12.9662

## 27. Re 500k Mach 0.10 (1)
BIGFOIL.COM POLAR EXPORT
Horten 13.00% thick 5.00% camber
Horten 13.00% thick 5.00% camber |  |  |  | Cl Max: | 1.606 | at alpha= | 16 | deg
JavaFoil+Calcfoil stall+Eppler ext transition |  |  |  | L/D Max: | 81.329 | at alpha= | 6 | deg
Re: | 500000 |  |  | Cd Min: | 0.00941 | at alpha= | 2.5 | deg
Mach: | 0.1 |  |  | Cl=0 at alpha= | -1.9344 | deg
|  |  |  | @ Cl=0.1, Cd= | 0.012873
|  |  |  | @ Cl=0.4, Cd= | 0.013025
|  |  |  | @ Cl=0.6, Cd= | 0.0096893
alpha (deg) | Cl | Cd | Cm | Cl/Cd
-18.5 | -0.564 | 0.20153 | 0.002 | -2.798
-18 | -0.579 | 0.19159 | 0.002 | -3.022
-17.5 | -0.593 | 0.1794 | 0.002 | -3.308
-17 | -0.607 | 0.17051 | 0.002 | -3.562
-16.5 | -0.62 | 0.16111 | 0.003 | -3.851
-16 | -0.632 | 0.15189 | 0.003 | -4.162
-15.5 | -0.643 | 0.14266 | 0.003 | -4.505
-15 | -0.652 | 0.13442 | 0.003 | -4.85
-14.5 | -0.659 | 0.12633 | 0.003 | -5.218
-14 | -0.665 | 0.11901 | 0.003 | -5.584
-13.5 | -0.668 | 0.11211 | 0.003 | -5.956
-13 | -0.668 | 0.1045 | 0.003 | -6.397
-12.5 | -0.667 | 0.09895 | 0.003 | -6.737
-12 | -0.662 | 0.09344 | 0.003 | -7.086
-11.5 | -0.655 | 0.08742 | 0.003 | -7.489
-11 | -0.644 | 0.08189 | 0.003 | -7.864
-10.5 | -0.631 | 0.07737 | 0.004 | -8.149
-10 | -0.614 | 0.07249 | 0.004 | -8.467
-9.5 | -0.594 | 0.0677 | 0.004 | -8.772
-9 | -0.571 | 0.06376 | 0.004 | -8.951
-8.5 | -0.544 | 0.05985 | 0.004 | -9.085
-8 | -0.514 | 0.05612 | 0.004 | -9.161
-7.5 | -0.482 | 0.05273 | 0.004 | -9.137
-7 | -0.447 | 0.04951 | 0.004 | -9.03
-6.5 | -0.41 | 0.04669 | 0.004 | -8.783
-6 | -0.371 | 0.04392 | 0.004 | -8.451
-5.5 | -0.33 | 0.0414 | 0.004 | -7.981
-5 | -0.288 | 0.03891 | 0.004 | -7.407
-4.5 | -0.244 | 0.03652 | 0.004 | -6.694
-4 | -0.2 | 0.03396 | 0.005 | -5.876
-3.5 | -0.155 | 0.02954 | 0.005 | -5.243
-3 | -0.128 | 0.01316 | 0.007 | -9.699
-2.5 | -0.068 | 0.01304 | 0.007 | -5.226
-2 | -0.008 | 0.01353 | 0.007 | -0.595
-1.5 | 0.053 | 0.01339 | 0.007 | 3.924
-1 | 0.113 | 0.01273 | 0.007 | 8.915
-0.5 | 0.175 | 0.01263 | 0.006 | 13.827
0 | 0.236 | 0.01256 | 0.006 | 18.776
0.5 | 0.297 | 0.01255 | 0.006 | 23.642
1 | 0.357 | 0.01306 | 0.006 | 27.372
1.5 | 0.418 | 0.01301 | 0.005 | 32.139
2 | 0.478 | 0.01255 | 0.005 | 38.11
2.5 | 0.539 | 0.00941 | 0.005 | 57.236
3 | 0.599 | 0.00969 | 0.005 | 61.784
3.5 | 0.658 | 0.00965 | 0.004 | 68.258
4 | 0.718 | 0.00967 | 0.004 | 74.225
4.5 | 0.776 | 0.01033 | 0.004 | 75.178
5 | 0.834 | 0.01068 | 0.004 | 78.057
5.5 | 0.89 | 0.01109 | 0.003 | 80.252
6 | 0.943 | 0.0116 | 0.003 | 81.329
6.5 | 0.993 | 0.0124 | 0.002 | 80.102
7 | 1.041 | 0.01331 | 0.002 | 78.215
7.5 | 1.088 | 0.01441 | 0.002 | 75.522
8 | 1.135 | 0.01567 | 0.001 | 72.467
8.5 | 1.183 | 0.01702 | 0.001 | 69.505
9 | 1.23 | 0.0186 | 0.001 | 66.121
9.5 | 1.277 | 0.02015 | 0 | 63.349
10 | 1.322 | 0.02185 | 0 | 60.489
10.5 | 1.364 | 0.02367 | -0.001 | 57.611
11 | 1.404 | 0.02568 | -0.001 | 54.65
11.5 | 1.441 | 0.02793 | -0.001 | 51.609
12 | 1.476 | 0.03036 | -0.002 | 48.622
12.5 | 1.508 | 0.03303 | -0.002 | 45.658
13 | 1.536 | 0.036 | -0.003 | 42.663
13.5 | 1.56 | 0.03945 | -0.003 | 39.539
14 | 1.58 | 0.04367 | -0.003 | 36.172
14.5 | 1.583 | 0.05711 | -0.004 | 27.724
15 | 1.596 | 0.06197 | -0.004 | 25.748
15.5 | 1.603 | 0.06669 | -0.005 | 24.032
16 | 1.606 | 0.07164 | -0.005 | 22.417
16.5 | 1.605 | 0.07673 | -0.005 | 20.913
17 | 1.599 | 0.08213 | -0.006 | 19.466
17.5 | 1.589 | 0.08768 | -0.006 | 18.122
18 | 1.575 | 0.09371 | -0.007 | 16.804
18.5 | 1.557 | 0.09993 | -0.007 | 15.576
19 | 1.534 | 0.10692 | -0.008 | 14.352
19.5 | 1.508 | 0.1139 | -0.008 | 13.235
20 | 1.475 | 0.12169 | -0.008 | 12.12

## 28. Re 500k Mach 0.10 (2)
BIGFOIL.COM POLAR EXPORT
Horten 13.00% thick 5.00% camber
Horten 13.00% thick 5.00% camber |  |  |  | Cl Max: | 1.5221 | at alpha= | 14 | deg
XFOIL ncrit=9 |  |  |  | L/D Max: | 95.7153 | at alpha= | 8.5 | deg
Re: | 500000 |  |  | Cd Min: | 0.23028 | at alpha= | -20 | deg
Mach: | 0.1 |  |  | Cl=0 at alpha= | -2.5706 | deg
|  |  |  | @ Cl=0.1, Cd= | 0.012282
|  |  |  | @ Cl=0.4, Cd= | 0.010021
|  |  |  | @ Cl=0.6, Cd= | 0.010164
alpha (deg) | Cl | Cd | Cm | Cl/Cd
-20 | -0.6006 | 0.23028 | 0.049 | -2.6081
-19.5 | -0.5832 | 0.22408 | 0.0453 | -2.6026
-19 | -0.57 | 0.21743 | 0.0401 | -2.6215
-18.5 | -0.5508 | 0.21101 | 0.0379 | -2.6103
-18 | -0.5328 | 0.20543 | 0.035 | -2.5936
-17.5 | -0.5152 | 0.19966 | 0.0319 | -2.5804
-17 | -0.4983 | 0.19352 | 0.0287 | -2.5749
-16.5 | -0.4879 | 0.18624 | 0.0234 | -2.6197
-16 | -0.4702 | 0.17941 | 0.0212 | -2.6208
-15.5 | -0.4526 | 0.17357 | 0.0189 | -2.6076
-15 | -0.4363 | 0.16762 | 0.0163 | -2.6029
-14.5 | -0.4218 | 0.1611 | 0.0134 | -2.6182
-14 | -0.4244 | 0.15269 | 0.0066 | -2.7795
-13.5 | -0.4007 | 0.14625 | 0.0064 | -2.7398
-13 | -0.3842 | 0.14052 | 0.0046 | -2.7341
-12.5 | -0.3332 | 0.13018 | -0.0099 | -2.5595
-12 | -0.3465 | 0.12135 | -0.0162 | -2.8554
-11.5 | -0.3217 | 0.11596 | -0.0154 | -2.7742
-11 | -0.3073 | 0.1105 | -0.017 | -2.781
-10.5 | -0.2982 | 0.10424 | -0.0195 | -2.8607
-10 | -0.318 | 0.09433 | -0.0272 | -3.3711
-9.5 | -0.3076 | 0.08807 | -0.0278 | -3.4927
-9 | -0.2927 | 0.08351 | -0.0284 | -3.505
-8.5 | -0.3013 | 0.07667 | -0.0322 | -3.9298
-8 | -0.3246 | 0.07049 | -0.0319 | -4.6049
-7.5 | -0.3522 | 0.0594 | -0.0323 | -5.9293
-6.5 | -0.4006 | 0.02432 | -0.0177 | -16.472
-6 | -0.3591 | 0.02141 | -0.0153 | -16.7725
-5.5 | -0.3113 | 0.01957 | -0.0135 | -15.907
-5 | -0.2616 | 0.01718 | -0.0119 | -15.227
-4.5 | -0.2083 | 0.01623 | -0.011 | -12.8343
-4 | -0.1543 | 0.01501 | -0.0101 | -10.2798
-3.5 | -0.1002 | 0.01438 | -0.0093 | -6.968
-3 | -0.0462 | 0.01353 | -0.0084 | -3.4146
-2.5 | 0.0076 | 0.01317 | -0.0075 | 0.57707
-2 | 0.0602 | 0.01259 | -0.0065 | 4.7816
-1.5 | 0.1118 | 0.01219 | -0.0052 | 9.1715
-1 | 0.1639 | 0.01183 | -0.0041 | 13.8546
-0.5 | 0.2156 | 0.01167 | -0.0029 | 18.4747
0 | 0.2677 | 0.01139 | -0.0017 | 23.5031
0.5 | 0.3192 | 0.01128 | -0.0006 | 28.2979
1 | 0.3714 | 0.01108 | 0.0004 | 33.5199
1.5 | 0.4049 | 0.00984 | 0.0046 | 41.1484
2 | 0.4477 | 0.00914 | 0.0087 | 48.9825
2.5 | 0.5155 | 0.00972 | 0.0071 | 53.035
3 | 0.622 | 0.01028 | -0.0029 | 60.5058
4 | 0.7927 | 0.01108 | -0.0148 | 71.5433
4.5 | 0.8548 | 0.01126 | -0.0163 | 75.9147
5 | 0.92 | 0.01143 | -0.0186 | 80.4899
5.5 | 0.9831 | 0.01163 | -0.0205 | 84.5314
6 | 1.0434 | 0.01191 | -0.0218 | 87.6071
6.5 | 1.1083 | 0.01209 | -0.0242 | 91.6708
7 | 1.1689 | 0.01245 | -0.0259 | 93.8876
7.5 | 1.2117 | 0.01269 | -0.0237 | 95.4846
8 | 1.2511 | 0.01317 | -0.0211 | 94.9962
8.5 | 1.2912 | 0.01349 | -0.0186 | 95.7153
9 | 1.327 | 0.01406 | -0.0154 | 94.3812
9.5 | 1.3635 | 0.01447 | -0.0122 | 94.2294
10 | 1.395 | 0.01511 | -0.0084 | 92.323
10.5 | 1.4265 | 0.01565 | -0.0045 | 91.1502
11 | 1.4536 | 0.01637 | -0.0001 | 88.7966
11.5 | 1.4753 | 0.01722 | 0.0049 | 85.6736
12 | 1.4901 | 0.01807 | 0.011 | 82.4626
12.5 | 1.4988 | 0.01945 | 0.0167 | 77.0591
13 | 1.5056 | 0.02185 | 0.0202 | 68.9062
13.5 | 1.5164 | 0.02487 | 0.0216 | 60.9731
14 | 1.5221 | 0.02874 | 0.0223 | 52.961
14.5 | 1.5204 | 0.03346 | 0.0227 | 45.4393
15 | 1.5102 | 0.03913 | 0.0229 | 38.5944
15.5 | 1.492 | 0.04575 | 0.0226 | 32.612
16 | 1.4715 | 0.05308 | 0.0217 | 27.7223
16.5 | 1.4539 | 0.06051 | 0.0204 | 24.0274
17 | 1.4305 | 0.06895 | 0.0185 | 20.7469
17.5 | 1.4066 | 0.07773 | 0.0163 | 18.096
18 | 1.3781 | 0.08742 | 0.0136 | 15.7641
18.5 | 1.3525 | 0.09697 | 0.0106 | 13.9476
19 | 1.3248 | 0.10714 | 0.0072 | 12.3651

## 29. Re 500k Mach 0.25 (1)
BIGFOIL.COM POLAR EXPORT
Horten 13.00% thick 5.00% camber
Horten 13.00% thick 5.00% camber |  |  |  | Cl Max: | 1.566 | at alpha= | 14.5 | deg
JavaFoil+Calcfoil stall+Eppler ext transition |  |  |  | L/D Max: | 77.784 | at alpha= | 5.5 | deg
Re: | 500000 |  |  | Cd Min: | 0.00937 | at alpha= | 3.5 | deg
Mach: | 0.25 |  |  | Cl=0 at alpha= | -1.9355 | deg
|  |  |  | @ Cl=0.1, Cd= | 0.012981
|  |  |  | @ Cl=0.4, Cd= | 0.012594
|  |  |  | @ Cl=0.6, Cd= | 0.0096302
alpha (deg) | Cl | Cd | Cm | Cl/Cd
-15.5 | -0.346 | 0.18669 | 0.003 | -1.855
-15 | -0.387 | 0.17229 | 0.003 | -2.248
-14.5 | -0.425 | 0.15907 | 0.003 | -2.669
-14 | -0.458 | 0.14627 | 0.003 | -3.132
-13.5 | -0.488 | 0.13338 | 0.003 | -3.659
-13 | -0.514 | 0.12353 | 0.003 | -4.161
-12.5 | -0.536 | 0.11364 | 0.003 | -4.712
-12 | -0.553 | 0.10562 | 0.003 | -5.231
-11.5 | -0.565 | 0.09728 | 0.003 | -5.805
-11 | -0.572 | 0.09083 | 0.003 | -6.295
-10.5 | -0.574 | 0.08335 | 0.003 | -6.883
-10 | -0.57 | 0.07773 | 0.003 | -7.336
-9.5 | -0.562 | 0.07239 | 0.004 | -7.76
-9 | -0.548 | 0.06711 | 0.004 | -8.171
-8.5 | -0.529 | 0.06266 | 0.004 | -8.439
-8 | -0.505 | 0.0586 | 0.004 | -8.619
-7.5 | -0.477 | 0.05472 | 0.004 | -8.726
-7 | -0.446 | 0.05132 | 0.004 | -8.697
-6.5 | -0.412 | 0.04815 | 0.004 | -8.553
-6 | -0.374 | 0.04527 | 0.004 | -8.273
-5.5 | -0.335 | 0.04249 | 0.004 | -7.875
-5 | -0.293 | 0.04001 | 0.004 | -7.312
-4.5 | -0.249 | 0.0377 | 0.004 | -6.593
-4 | -0.203 | 0.03525 | 0.004 | -5.759
-3.5 | -0.156 | 0.03275 | 0.005 | -4.769
-3 | -0.131 | 0.01332 | 0.007 | -9.812
-2.5 | -0.07 | 0.01327 | 0.007 | -5.268
-2 | -0.008 | 0.01314 | 0.007 | -0.629
-1.5 | 0.054 | 0.01312 | 0.007 | 4.109
-1 | 0.117 | 0.01293 | 0.007 | 9.015
-0.5 | 0.179 | 0.01282 | 0.007 | 13.991
0 | 0.242 | 0.01283 | 0.006 | 18.874
0.5 | 0.305 | 0.01276 | 0.006 | 23.876
1 | 0.367 | 0.01228 | 0.006 | 29.896
1.5 | 0.429 | 0.01287 | 0.006 | 33.35
2 | 0.491 | 0.01248 | 0.005 | 39.363
2.5 | 0.553 | 0.00953 | 0.005 | 58.038
3 | 0.614 | 0.00966 | 0.005 | 63.594
3.5 | 0.675 | 0.00937 | 0.005 | 72.095
4 | 0.736 | 0.01033 | 0.004 | 71.195
4.5 | 0.795 | 0.01069 | 0.004 | 74.306
5 | 0.852 | 0.01111 | 0.004 | 76.653
5.5 | 0.906 | 0.01165 | 0.003 | 77.784
6 | 0.957 | 0.01241 | 0.003 | 77.163
6.5 | 1.007 | 0.01339 | 0.003 | 75.196
7 | 1.055 | 0.01467 | 0.002 | 71.964
7.5 | 1.105 | 0.01593 | 0.002 | 69.365
8 | 1.154 | 0.0173 | 0.001 | 66.678
8.5 | 1.203 | 0.01878 | 0.001 | 64.037
9 | 1.251 | 0.02051 | 0.001 | 60.995
9.5 | 1.299 | 0.02224 | 0 | 58.381
10 | 1.344 | 0.02408 | 0 | 55.815
10.5 | 1.386 | 0.02616 | -0.001 | 52.973
11 | 1.425 | 0.02841 | -0.001 | 50.151
11.5 | 1.461 | 0.0309 | -0.001 | 47.275
12 | 1.493 | 0.03369 | -0.002 | 44.312
12.5 | 1.521 | 0.0368 | -0.002 | 41.333
13 | 1.543 | 0.04037 | -0.003 | 38.231
13.5 | 1.56 | 0.04471 | -0.003 | 34.893
14 | 1.56 | 0.05864 | -0.003 | 26.595
14.5 | 1.566 | 0.06452 | -0.004 | 24.268
15 | 1.566 | 0.06989 | -0.004 | 22.403
15.5 | 1.557 | 0.07544 | -0.005 | 20.642
16 | 1.542 | 0.08138 | -0.005 | 18.942
16.5 | 1.518 | 0.08766 | -0.005 | 17.321
17 | 1.488 | 0.09452 | -0.006 | 15.742
17.5 | 1.45 | 0.102 | -0.006 | 14.215
18 | 1.405 | 0.11008 | -0.007 | 12.76
18.5 | 1.352 | 0.11913 | -0.007 | 11.351
19 | 1.293 | 0.12932 | -0.008 | 9.998
19.5 | 1.225 | 0.14045 | -0.008 | 8.72

## 30. Re 500k Mach 0.25 (2)
BIGFOIL.COM POLAR EXPORT
Horten 13.00% thick 5.00% camber
Horten 13.00% thick 5.00% camber |  |  |  | Cl Max: | 1.4919 | at alpha= | 13 | deg
XFOIL ncrit=9 |  |  |  | L/D Max: | 92.9188 | at alpha= | 8 | deg
Re: | 500000 |  |  | Cd Min: | 0.23421 | at alpha= | -20 | deg
Mach: | 0.25 |  |  | Cl=0 at alpha= | -2.596 | deg
|  |  |  | @ Cl=0.1, Cd= | 0.012614
|  |  |  | @ Cl=0.4, Cd= | 0.011292
|  |  |  | @ Cl=0.6, Cd= | 0.010313
alpha (deg) | Cl | Cd | Cm | Cl/Cd
-20 | -0.6098 | 0.23421 | 0.0515 | -2.6036
-19.5 | -0.5914 | 0.22766 | 0.0474 | -2.5977
-18.5 | -0.5564 | 0.21454 | 0.0399 | -2.5935
-18 | -0.5375 | 0.20876 | 0.0368 | -2.5747
-17.5 | -0.5189 | 0.20274 | 0.0336 | -2.5594
-17 | -0.501 | 0.19639 | 0.0302 | -2.551
-16.5 | -0.4892 | 0.18919 | 0.0247 | -2.5858
-16 | -0.4693 | 0.18232 | 0.0227 | -2.574
-15.5 | -0.4509 | 0.17635 | 0.0201 | -2.5568
-15 | -0.4337 | 0.17016 | 0.0173 | -2.5488
-14.5 | -0.4181 | 0.16338 | 0.014 | -2.5591
-14 | -0.4154 | 0.15549 | 0.008 | -2.6716
-13.5 | -0.3924 | 0.14893 | 0.0073 | -2.6348
-13 | -0.3393 | 0.1394 | -0.0059 | -2.434
-12.5 | -0.3288 | 0.13316 | -0.008 | -2.4692
-11.5 | -0.3101 | 0.11906 | -0.0139 | -2.6046
-11 | -0.2951 | 0.1133 | -0.0158 | -2.6046
-10.5 | -0.2849 | 0.10684 | -0.0185 | -2.6666
-10 | -0.3001 | 0.09774 | -0.026 | -3.0704
-9.5 | -0.2809 | 0.09191 | -0.0257 | -3.0563
-9 | -0.2668 | 0.08684 | -0.0269 | -3.0723
-8.5 | -0.2665 | 0.08027 | -0.03 | -3.32
-7.5 | -0.3235 | 0.06379 | -0.0344 | -5.0713
-7 | -0.3071 | 0.05931 | -0.0326 | -5.1779
-6.5 | -0.2892 | 0.05452 | -0.031 | -5.3045
-5.5 | -0.2576 | 0.03771 | -0.0244 | -6.8311
-5 | -0.2629 | 0.0207 | -0.015 | -12.7005
-4.5 | -0.2137 | 0.01774 | -0.0129 | -12.0462
-4 | -0.1582 | 0.01624 | -0.0117 | -9.7414
-3.5 | -0.1022 | 0.01512 | -0.0106 | -6.7593
-3 | -0.045 | 0.01427 | -0.0097 | -3.1535
-2.5 | 0.0107 | 0.01355 | -0.0087 | 0.78967
-2 | 0.0656 | 0.01288 | -0.0075 | 5.0932
-1.5 | 0.12 | 0.01246 | -0.0063 | 9.6308
-1 | 0.1742 | 0.01221 | -0.005 | 14.267
-0.5 | 0.2273 | 0.01188 | -0.0036 | 19.133
0 | 0.2802 | 0.01169 | -0.0023 | 23.9692
0.5 | 0.3335 | 0.01147 | -0.001 | 29.0759
1 | 0.3864 | 0.01138 | 0.0003 | 33.9543
1.5 | 0.4376 | 0.01105 | 0.0018 | 39.6018
2 | 0.4611 | 0.00933 | 0.0096 | 49.4212
2.5 | 0.5391 | 0.00989 | 0.0065 | 54.5096
3 | 0.637 | 0.01057 | -0.0011 | 60.2649
3.5 | 0.7165 | 0.01095 | -0.0051 | 65.4338
4 | 0.8181 | 0.01142 | -0.0139 | 71.6375
4.5 | 0.881 | 0.01164 | -0.0149 | 75.6873
5 | 0.9495 | 0.01186 | -0.0173 | 80.059
5.5 | 1.0153 | 0.01213 | -0.0191 | 83.7016
6 | 1.0778 | 0.01242 | -0.0203 | 86.7794
6.5 | 1.1445 | 0.01278 | -0.0224 | 89.554
7 | 1.2101 | 0.01304 | -0.0242 | 92.7991
7.5 | 1.2513 | 0.01354 | -0.0213 | 92.4151
8 | 1.2925 | 0.01391 | -0.0183 | 92.9188
8.5 | 1.3292 | 0.01452 | -0.0146 | 91.5427
9 | 1.3655 | 0.01501 | -0.0108 | 90.9727
9.5 | 1.396 | 0.01571 | -0.0061 | 88.8606
10 | 1.4249 | 0.01635 | -0.0012 | 87.1498
10.5 | 1.4472 | 0.0172 | 0.0046 | 84.1395
11 | 1.4609 | 0.0181 | 0.0116 | 80.7127
11.5 | 1.4678 | 0.01938 | 0.0186 | 75.7379
12 | 1.4741 | 0.02169 | 0.0229 | 67.9622
12.5 | 1.4847 | 0.02476 | 0.0247 | 59.9637
13 | 1.4919 | 0.02859 | 0.0258 | 52.1826
13.5 | 1.4911 | 0.03328 | 0.0265 | 44.8047
14 | 1.4814 | 0.03889 | 0.0269 | 38.0921
14.5 | 1.4689 | 0.04496 | 0.0269 | 32.6713
15 | 1.4537 | 0.05171 | 0.0262 | 28.1126
15.5 | 1.4374 | 0.05895 | 0.0251 | 24.3834
16 | 1.4155 | 0.06712 | 0.0234 | 21.0891
16.5 | 1.3922 | 0.07574 | 0.0213 | 18.3813
17 | 1.3663 | 0.08495 | 0.0188 | 16.0836
17.5 | 1.3413 | 0.09433 | 0.0159 | 14.2192
18 | 1.3146 | 0.10425 | 0.0125 | 12.6101

## 31. Re 500k Mach 0.50 (1)
BIGFOIL.COM POLAR EXPORT
Horten 13.00% thick 5.00% camber
Horten 13.00% thick 5.00% camber |  |  |  | Cl Max: | 1.471 | at alpha= | 11 | deg
JavaFoil+Calcfoil stall+Eppler ext transition |  |  |  | L/D Max: | 62.653 | at alpha= | 3.5 | deg
Re: | 500000 |  |  | Cd Min: | 0.01052 | at alpha= | 2.5 | deg
Mach: | 0.5 |  |  | Cl=0 at alpha= | -1.9348 | deg
|  |  |  | @ Cl=0.1, Cd= | 0.01294
|  |  |  | @ Cl=0.4, Cd= | 0.012472
|  |  |  | @ Cl=0.6, Cd= | 0.010933
alpha (deg) | Cl | Cd | Cm | Cl/Cd
-20 | -0.975 | 0.22965 | 0.003 | -4.248
-19.5 | -0.948 | 0.2246 | 0.003 | -4.221
-19 | -0.922 | 0.21731 | 0.003 | -4.244
-18.5 | -0.896 | 0.21273 | 0.003 | -4.213
-18 | -0.87 | 0.20637 | 0.004 | -4.218
-17.5 | -0.843 | 0.20284 | 0.004 | -4.156
-17 | -0.817 | 0.19887 | 0.004 | -4.107
-16.5 | -0.791 | 0.18993 | 0.004 | -4.163
-16 | -0.763 | 0.18897 | 0.004 | -4.039
-15.5 | -0.737 | 0.18066 | 0.004 | -4.078
-15 | -0.71 | 0.17676 | 0.004 | -4.019
-14.5 | -0.684 | 0.17554 | 0.004 | -3.897
-14 | -0.657 | 0.16153 | 0.004 | -4.064
-13.5 | -0.63 | 0.15844 | 0.004 | -3.976
-13 | -0.603 | 0.15483 | 0.004 | -3.896
-12.5 | -0.576 | 0.15626 | 0.004 | -3.685
-12 | -0.549 | 0.14866 | 0.004 | -3.693
-11.5 | -0.522 | 0.14529 | 0.004 | -3.595
-11 | -0.495 | 0.13544 | 0.004 | -3.653
-10.5 | -0.468 | 0.12794 | 0.004 | -3.658
-10 | -0.44 | 0.1257 | 0.004 | -3.504
-9.5 | -0.414 | 0.12267 | 0.004 | -3.371
-9 | -0.386 | 0.12103 | 0.004 | -3.193
-8.5 | -0.359 | 0.11539 | 0.004 | -3.112
-8 | -0.332 | 0.11318 | 0.004 | -2.933
-7.5 | -0.305 | 0.10434 | 0.004 | -2.919
-7 | -0.277 | 0.09858 | 0.004 | -2.814
-6.5 | -0.25 | 0.06261 | 0.004 | -3.993
-6 | -0.223 | 0.0607 | 0.004 | -3.667
-5.5 | -0.298 | 0.05259 | 0.004 | -5.67
-5 | -0.289 | 0.04604 | 0.004 | -6.28
-4.5 | -0.257 | 0.04229 | 0.004 | -6.079
-4 | -0.215 | 0.03937 | 0.004 | -5.455
-3.5 | -0.167 | 0.03673 | 0.004 | -4.551
-3 | -0.116 | 0.03457 | 0.005 | -3.359
-2.5 | -0.063 | 0.03224 | 0.005 | -1.95
-2 | -0.009 | 0.01296 | 0.008 | -0.706
-1.5 | 0.06 | 0.01302 | 0.008 | 4.604
-1 | 0.13 | 0.01288 | 0.007 | 10.074
-0.5 | 0.2 | 0.01247 | 0.007 | 16.042
0 | 0.27 | 0.01247 | 0.007 | 21.66
0.5 | 0.339 | 0.01269 | 0.007 | 26.745
1 | 0.409 | 0.01244 | 0.007 | 32.85
1.5 | 0.477 | 0.01291 | 0.006 | 36.952
2 | 0.545 | 0.013 | 0.006 | 41.902
2.5 | 0.611 | 0.01052 | 0.006 | 58.102
3 | 0.675 | 0.01102 | 0.005 | 61.24
3.5 | 0.734 | 0.01172 | 0.005 | 62.653
4 | 0.792 | 0.01269 | 0.005 | 62.355
4.5 | 0.849 | 0.01379 | 0.004 | 61.551
5 | 0.906 | 0.015 | 0.004 | 60.394
5.5 | 0.963 | 0.01643 | 0.003 | 58.628
6 | 1.02 | 0.01785 | 0.003 | 57.129
6.5 | 1.076 | 0.01942 | 0.003 | 55.397
7 | 1.131 | 0.02111 | 0.002 | 53.557
7.5 | 1.185 | 0.02301 | 0.002 | 51.484
8 | 1.237 | 0.02509 | 0.001 | 49.325
8.5 | 1.289 | 0.02744 | 0.001 | 46.962
9 | 1.338 | 0.03017 | 0.001 | 44.364
9.5 | 1.385 | 0.0331 | 0 | 41.858
10 | 1.426 | 0.03649 | 0 | 39.076
10.5 | 1.455 | 0.04036 | -0.001 | 36.055
11 | 1.471 | 0.04499 | -0.001 | 32.707
11.5 | 1.469 | 0.05081 | -0.001 | 28.903
12 | 1.429 | 0.05949 | -0.002 | 24.024
12.5 | 1.305 | 0.08458 | -0.002 | 15.426
13 | 0.819 | 0.11456 | -0.001 | 7.153
13.5 | 0.847 | 0.14381 | -0.001 | 5.893
14 | 0.876 | 0.1593 | -0.002 | 5.5
14.5 | 0.904 | 0.16761 | -0.002 | 5.394
15 | 0.934 | 0.17872 | -0.003 | 5.223
15.5 | 0.962 | 0.1854 | -0.003 | 5.189
16 | 0.992 | 0.19768 | -0.004 | 5.017

## 32. Re 500k Mach 0.50 (2)
BIGFOIL.COM POLAR EXPORT
Horten 13.00% thick 5.00% camber
Horten 13.00% thick 5.00% camber |  |  |  | Cl Max: | 1.354 | at alpha= | 7.5 | deg
XFOIL ncrit=9 |  |  |  | L/D Max: | 77.6625 | at alpha= | 6.5 | deg
Re: | 500000 |  |  | Cd Min: | 0.25464 | at alpha= | -20 | deg
Mach: | 0.5 |  |  | Cl=0 at alpha= | -2.6638 | deg
|  |  |  | @ Cl=0.1, Cd= | 0.014863
|  |  |  | @ Cl=0.4, Cd= | 0.012615
|  |  |  | @ Cl=0.6, Cd= | 0.010934
alpha (deg) | Cl | Cd | Cm | Cl/Cd
-20 | -0.659 | 0.25464 | 0.0627 | -2.588
-19 | -0.6141 | 0.23915 | 0.0532 | -2.5678
-18.5 | -0.5907 | 0.23213 | 0.0494 | -2.5447
-18 | -0.5675 | 0.22503 | 0.0453 | -2.5219
-17.5 | -0.5447 | 0.21764 | 0.0411 | -2.5028
-17 | -0.523 | 0.21007 | 0.0363 | -2.4896
-16.5 | -0.502 | 0.20243 | 0.0318 | -2.4799
-16 | -0.4779 | 0.19542 | 0.0288 | -2.4455
-15.5 | -0.4552 | 0.18847 | 0.0252 | -2.4152
-15 | -0.4335 | 0.18106 | 0.0212 | -2.3942
-14.5 | -0.3932 | 0.17096 | 0.0068 | -2.3
-14 | -0.3694 | 0.16382 | 0.0059 | -2.2549
-13.5 | -0.3486 | 0.15734 | 0.0032 | -2.2156
-13 | -0.329 | 0.15053 | 0 | -2.1856
-12.5 | -0.3208 | 0.14346 | -0.0057 | -2.2362
-12 | -0.2957 | 0.13604 | -0.0072 | -2.1736
-11 | -0.2586 | 0.1227 | -0.0128 | -2.1076
-10.5 | -0.2566 | 0.11554 | -0.019 | -2.2209
-10 | -0.2335 | 0.10838 | -0.0201 | -2.1545
-9.5 | -0.2136 | 0.10231 | -0.0218 | -2.0878
-9 | -0.2111 | 0.09541 | -0.0272 | -2.2126
-8.5 | -0.2073 | 0.08809 | -0.0317 | -2.3533
-8 | -0.1848 | 0.08213 | -0.0313 | -2.2501
-7.5 | -0.1743 | 0.07619 | -0.0336 | -2.2877
-7 | -0.177 | 0.06943 | -0.038 | -2.5493
-6.5 | -0.2087 | 0.0628 | -0.0399 | -3.3232
-6 | -0.202 | 0.05667 | -0.0382 | -3.5645
-5.5 | -0.1839 | 0.05206 | -0.0358 | -3.5325
-5 | -0.1669 | 0.04559 | -0.0338 | -3.6609
-4.5 | -0.1572 | 0.03635 | -0.0289 | -4.3246
-4 | -0.1224 | 0.03197 | -0.0249 | -3.8286
-3.5 | -0.085 | 0.02631 | -0.0202 | -3.2307
-3 | -0.0427 | 0.01866 | -0.0153 | -2.2883
-2.5 | 0.0208 | 0.01664 | -0.0134 | 1.25
-2 | 0.0879 | 0.01506 | -0.0121 | 5.8367
-1.5 | 0.1544 | 0.01398 | -0.0107 | 11.0443
-1 | 0.2179 | 0.01345 | -0.0089 | 16.2007
-0.5 | 0.2793 | 0.01309 | -0.0069 | 21.3369
0 | 0.3391 | 0.01281 | -0.0047 | 26.4715
0.5 | 0.3978 | 0.01262 | -0.0024 | 31.5214
1 | 0.4563 | 0.01248 | -0.0002 | 36.5625
1.5 | 0.5152 | 0.01248 | 0.0019 | 41.2821
2 | 0.5595 | 0.01168 | 0.0063 | 47.9024
2.5 | 0.6013 | 0.01091 | 0.0131 | 55.1146
3 | 0.6865 | 0.01168 | 0.0108 | 58.7757
3.5 | 0.8116 | 0.01261 | 0.0004 | 64.3616
4 | 0.9082 | 0.01324 | -0.0045 | 68.5952
4.5 | 0.9993 | 0.01395 | -0.0084 | 71.6344
5 | 1.078 | 0.01449 | -0.0102 | 74.3961
5.5 | 1.1538 | 0.01512 | -0.0114 | 76.3095
6 | 1.2248 | 0.01592 | -0.0117 | 76.9347
6.5 | 1.3024 | 0.01677 | -0.0133 | 77.6625
7 | 1.3392 | 0.01781 | -0.008 | 75.1937
7.5 | 1.354 | 0.01886 | 0.0008 | 71.7922
8 | 1.3383 | 0.02002 | 0.0136 | 66.8482
8.5 | 1.3219 | 0.02235 | 0.0229 | 59.1454
9 | 1.3289 | 0.02516 | 0.0278 | 52.818
9.5 | 1.3239 | 0.02964 | 0.0307 | 44.666
10 | 1.3308 | 0.03353 | 0.0334 | 39.6898
10.5 | 1.3156 | 0.03952 | 0.0345 | 33.2895
11 | 1.3088 | 0.04499 | 0.0357 | 29.0909
11.5 | 1.2974 | 0.0513 | 0.0358 | 25.2904
12 | 1.2709 | 0.05941 | 0.0347 | 21.392
12.5 | 1.2762 | 0.06479 | 0.0348 | 19.6975

## 33. Re 750k Mach 0.00 (1)
BIGFOIL.COM POLAR EXPORT
Horten 13.00% thick 5.00% camber
Horten 13.00% thick 5.00% camber |  |  |  | Cl Max: | 1.62 | at alpha= | 16.5 | deg
JavaFoil+Calcfoil stall+Eppler ext transition |  |  |  | L/D Max: | 93.494 | at alpha= | 6.5 | deg
Re: | 750000 |  |  | Cd Min: | 0.00901 | at alpha= | 3 | deg
Mach: | 0 |  |  | Cl=0 at alpha= | -1.9333 | deg
|  |  |  | @ Cl=0.1, Cd= | 0.012149
|  |  |  | @ Cl=0.4, Cd= | 0.011841
|  |  |  | @ Cl=0.6, Cd= | 0.0090267
alpha (deg) | Cl | Cd | Cm | Cl/Cd
-18.5 | -0.613 | 0.18161 | 0.002 | -3.378
-18 | -0.626 | 0.17214 | 0.002 | -3.637
-17.5 | -0.638 | 0.16387 | 0.003 | -3.892
-17 | -0.649 | 0.15666 | 0.003 | -4.142
-16.5 | -0.659 | 0.14814 | 0.003 | -4.448
-16 | -0.668 | 0.14008 | 0.003 | -4.768
-15.5 | -0.676 | 0.13227 | 0.003 | -5.107
-15 | -0.682 | 0.12389 | 0.003 | -5.502
-14.5 | -0.686 | 0.11734 | 0.003 | -5.846
-14 | -0.688 | 0.11059 | 0.003 | -6.225
-13.5 | -0.689 | 0.10419 | 0.003 | -6.612
-13 | -0.687 | 0.09791 | 0.003 | -7.017
-12.5 | -0.683 | 0.0929 | 0.003 | -7.349
-12 | -0.676 | 0.08779 | 0.004 | -7.697
-11.5 | -0.666 | 0.08258 | 0.004 | -8.064
-11 | -0.654 | 0.07751 | 0.004 | -8.433
-10.5 | -0.638 | 0.07266 | 0.004 | -8.784
-10 | -0.62 | 0.06849 | 0.004 | -9.051
-9.5 | -0.599 | 0.06418 | 0.004 | -9.328
-9 | -0.574 | 0.06026 | 0.004 | -9.532
-8.5 | -0.547 | 0.05659 | 0.004 | -9.66
-8 | -0.516 | 0.05302 | 0.004 | -9.737
-7.5 | -0.484 | 0.04976 | 0.004 | -9.721
-7 | -0.449 | 0.04682 | 0.004 | -9.58
-6.5 | -0.411 | 0.0439 | 0.004 | -9.37
-6 | -0.373 | 0.04101 | 0.004 | -9.085
-5.5 | -0.332 | 0.03832 | 0.005 | -8.663
-5 | -0.29 | 0.03545 | 0.005 | -8.184
-4.5 | -0.249 | 0.031 | 0.005 | -8.021
-4 | -0.243 | 0.0124 | 0.007 | -19.588
-3.5 | -0.185 | 0.01227 | 0.007 | -15.115
-3 | -0.127 | 0.01279 | 0.007 | -9.937
-2.5 | -0.068 | 0.01257 | 0.007 | -5.398
-2 | -0.008 | 0.01241 | 0.007 | -0.646
-1.5 | 0.052 | 0.01222 | 0.007 | 4.279
-1 | 0.113 | 0.01213 | 0.006 | 9.312
-0.5 | 0.174 | 0.01203 | 0.006 | 14.454
0 | 0.235 | 0.01252 | 0.006 | 18.753
0.5 | 0.295 | 0.01251 | 0.006 | 23.592
1 | 0.356 | 0.01187 | 0.006 | 29.961
1.5 | 0.416 | 0.01183 | 0.005 | 35.181
2 | 0.476 | 0.01178 | 0.005 | 40.415
2.5 | 0.536 | 0.0092 | 0.005 | 58.322
3 | 0.596 | 0.00901 | 0.005 | 66.16
3.5 | 0.656 | 0.00926 | 0.004 | 70.818
4 | 0.715 | 0.00916 | 0.004 | 78.068
4.5 | 0.774 | 0.00914 | 0.004 | 84.749
5 | 0.833 | 0.00914 | 0.004 | 91.084
5.5 | 0.891 | 0.00979 | 0.003 | 90.932
6 | 0.947 | 0.01031 | 0.003 | 91.845
6.5 | 1.002 | 0.01072 | 0.003 | 93.494
7 | 1.055 | 0.01151 | 0.002 | 91.66
7.5 | 1.105 | 0.01209 | 0.002 | 91.392
8 | 1.151 | 0.01289 | 0.001 | 89.342
8.5 | 1.197 | 0.01397 | 0.001 | 85.658
9 | 1.242 | 0.01524 | 0.001 | 81.528
9.5 | 1.287 | 0.01661 | 0 | 77.525
10 | 1.331 | 0.01817 | 0 | 73.247
10.5 | 1.372 | 0.01984 | -0.001 | 69.189
11 | 1.412 | 0.02173 | -0.001 | 64.972
11.5 | 1.449 | 0.02377 | -0.001 | 60.958
12 | 1.484 | 0.02599 | -0.002 | 57.081
12.5 | 1.515 | 0.02848 | -0.002 | 53.22
13 | 1.544 | 0.03122 | -0.003 | 49.439
13.5 | 1.568 | 0.03443 | -0.003 | 45.541
14 | 1.588 | 0.03831 | -0.003 | 41.46
14.5 | 1.591 | 0.05136 | -0.004 | 30.971
15 | 1.604 | 0.05636 | -0.004 | 28.46
15.5 | 1.613 | 0.06088 | -0.005 | 26.498
16 | 1.618 | 0.06536 | -0.005 | 24.761
16.5 | 1.62 | 0.07001 | -0.005 | 23.139
17 | 1.617 | 0.07485 | -0.006 | 21.606
17.5 | 1.61 | 0.08001 | -0.006 | 20.13
18 | 1.6 | 0.08529 | -0.007 | 18.762
18.5 | 1.586 | 0.0911 | -0.007 | 17.408
19 | 1.568 | 0.09713 | -0.008 | 16.145
19.5 | 1.546 | 0.10336 | -0.008 | 14.955
20 | 1.518 | 0.11008 | -0.008 | 13.794

## 34. Re 750k Mach 0.00 (2)
BIGFOIL.COM POLAR EXPORT
Horten 13.00% thick 5.00% camber
Horten 13.00% thick 5.00% camber |  |  |  | Cl Max: | 1.5687 | at alpha= | 14 | deg
XFOIL ncrit=9 |  |  |  | L/D Max: | 111.958 | at alpha= | 9.5 | deg
Re: | 750000 |  |  | Cd Min: | 0.10191 | at alpha= | 19 | deg
Mach: | 0 |  |  | Cl=0 at alpha= | -2.4943 | deg
|  |  |  | @ Cl=0.1, Cd= | 0.010538
|  |  |  | @ Cl=0.4, Cd= | 0.0097181
|  |  |  | @ Cl=0.6, Cd= | 0.0084502
alpha (deg) | Cl | Cd | Cm | Cl/Cd
-8.5 | -0.6079 | 0.02233 | -0.0206 | -27.2235
-8 | -0.5685 | 0.01984 | -0.018 | -28.6542
-7.5 | -0.5201 | 0.01887 | -0.0165 | -27.5623
-7 | -0.4717 | 0.01745 | -0.0148 | -27.0315
-6.5 | -0.4228 | 0.01576 | -0.0134 | -26.8274
-6 | -0.3707 | 0.01506 | -0.0123 | -24.6149
-5.5 | -0.3176 | 0.01437 | -0.0114 | -22.1016
-5 | -0.2654 | 0.01347 | -0.0104 | -19.703
-4.5 | -0.2118 | 0.01291 | -0.0095 | -16.4059
-4 | -0.1592 | 0.01221 | -0.0085 | -13.0385
-3.5 | -0.1056 | 0.0119 | -0.0077 | -8.8739
-3 | -0.0533 | 0.01137 | -0.0066 | -4.6878
-2 | 0.0521 | 0.01076 | -0.0046 | 4.842
-1.5 | 0.104 | 0.01052 | -0.0035 | 9.8859
-1 | 0.1567 | 0.01026 | -0.0025 | 15.2729
-0.5 | 0.2091 | 0.01013 | -0.0016 | 20.6417
0 | 0.2623 | 0.00997 | -0.0007 | 26.3089
0.5 | 0.3149 | 0.00991 | 0.0001 | 31.776
1 | 0.3682 | 0.00978 | 0.0009 | 37.6483
1.5 | 0.4196 | 0.00968 | 0.0019 | 43.3471
2 | 0.434 | 0.00762 | 0.0105 | 56.9554
2.5 | 0.4905 | 0.00788 | 0.011 | 62.2462
3 | 0.5477 | 0.00813 | 0.0112 | 67.3678
3.5 | 0.6261 | 0.00861 | 0.0066 | 72.7178
4 | 0.6959 | 0.0089 | 0.0038 | 78.191
4.5 | 0.787 | 0.00938 | -0.0036 | 83.9019
5 | 0.8527 | 0.00957 | -0.0059 | 89.1014
5.5 | 0.9071 | 0.00985 | -0.006 | 92.0914
6.5 | 1.0374 | 0.01032 | -0.0108 | 100.5233
7 | 1.1003 | 0.01058 | -0.0129 | 103.9981
7.5 | 1.1594 | 0.01091 | -0.0142 | 106.2695
8 | 1.2224 | 0.01124 | -0.0164 | 108.7544
8.5 | 1.2858 | 0.01155 | -0.0188 | 111.3247
9 | 1.3445 | 0.01203 | -0.0204 | 111.7623
9.5 | 1.3838 | 0.01236 | -0.0179 | 111.9579
10 | 1.418 | 0.01291 | -0.0146 | 109.8373
10.5 | 1.4517 | 0.0134 | -0.0112 | 108.3358
11 | 1.4827 | 0.01397 | -0.0074 | 106.1346
11.5 | 1.5093 | 0.01469 | -0.003 | 102.7434
12 | 1.5311 | 0.01556 | 0.002 | 98.3997
12.5 | 1.5462 | 0.01648 | 0.008 | 93.8228
13 | 1.5555 | 0.01774 | 0.0139 | 87.6832
13.5 | 1.5632 | 0.02001 | 0.0176 | 78.1209
14 | 1.5687 | 0.0235 | 0.019 | 66.7532
14.5 | 1.5675 | 0.02813 | 0.0195 | 55.7234
15 | 1.5572 | 0.0338 | 0.0198 | 46.071
15.5 | 1.5378 | 0.04046 | 0.0198 | 38.0079
16 | 1.5165 | 0.04751 | 0.0195 | 31.9196
16.5 | 1.4899 | 0.05569 | 0.0183 | 26.7535
17 | 1.4647 | 0.06415 | 0.0167 | 22.8324
17.5 | 1.4371 | 0.07322 | 0.0147 | 19.6272
18 | 1.41 | 0.08253 | 0.0123 | 17.0847
18.5 | 1.3799 | 0.0926 | 0.0094 | 14.9017
19 | 1.357 | 0.10191 | 0.0064 | 13.3157

## 35. Re 750k Mach 0.10 (1)
BIGFOIL.COM POLAR EXPORT
Horten 13.00% thick 5.00% camber
Horten 13.00% thick 5.00% camber |  |  |  | Cl Max: | 1.611 | at alpha= | 16 | deg
JavaFoil+Calcfoil stall+Eppler ext transition |  |  |  | L/D Max: | 93.832 | at alpha= | 5 | deg
Re: | 750000 |  |  | Cd Min: | 0.00892 | at alpha= | 5 | deg
Mach: | 0.1 |  |  | Cl=0 at alpha= | -1.9344 | deg
|  |  |  | @ Cl=0.1, Cd= | 0.012165
|  |  |  | @ Cl=0.4, Cd= | 0.011895
|  |  |  | @ Cl=0.6, Cd= | 0.0090483
alpha (deg) | Cl | Cd | Cm | Cl/Cd
-18.5 | -0.564 | 0.19161 | 0.002 | -2.945
-18 | -0.579 | 0.181 | 0.002 | -3.201
-17.5 | -0.594 | 0.17087 | 0.003 | -3.476
-17 | -0.608 | 0.1615 | 0.003 | -3.764
-16.5 | -0.621 | 0.15141 | 0.003 | -4.101
-16 | -0.633 | 0.14362 | 0.003 | -4.406
-15.5 | -0.643 | 0.13519 | 0.003 | -4.759
-15 | -0.653 | 0.12699 | 0.003 | -5.139
-14.5 | -0.66 | 0.1202 | 0.003 | -5.49
-14 | -0.665 | 0.11237 | 0.003 | -5.92
-13.5 | -0.669 | 0.10629 | 0.003 | -6.289
-13 | -0.669 | 0.09937 | 0.003 | -6.736
-12.5 | -0.668 | 0.09442 | 0.003 | -7.07
-12 | -0.663 | 0.08884 | 0.004 | -7.463
-11.5 | -0.656 | 0.0834 | 0.004 | -7.861
-11 | -0.645 | 0.07828 | 0.004 | -8.24
-10.5 | -0.632 | 0.07362 | 0.004 | -8.579
-10 | -0.615 | 0.06902 | 0.004 | -8.91
-9.5 | -0.595 | 0.06475 | 0.004 | -9.19
-9 | -0.572 | 0.06088 | 0.004 | -9.396
-8.5 | -0.545 | 0.057 | 0.004 | -9.561
-8 | -0.516 | 0.05346 | 0.004 | -9.644
-7.5 | -0.483 | 0.05017 | 0.004 | -9.636
-7 | -0.449 | 0.04708 | 0.004 | -9.532
-6.5 | -0.412 | 0.04426 | 0.004 | -9.306
-6 | -0.373 | 0.04136 | 0.004 | -9.023
-5.5 | -0.333 | 0.03868 | 0.005 | -8.602
-5 | -0.291 | 0.03578 | 0.005 | -8.128
-4.5 | -0.248 | 0.03208 | 0.005 | -7.743
-4 | -0.244 | 0.01249 | 0.007 | -19.535
-3.5 | -0.186 | 0.01231 | 0.007 | -15.126
-3 | -0.128 | 0.01279 | 0.007 | -9.975
-2.5 | -0.068 | 0.01262 | 0.007 | -5.403
-2 | -0.008 | 0.01242 | 0.007 | -0.649
-1.5 | 0.053 | 0.01229 | 0.007 | 4.274
-1 | 0.113 | 0.01213 | 0.007 | 9.356
-0.5 | 0.175 | 0.01208 | 0.006 | 14.454
0 | 0.236 | 0.01252 | 0.006 | 18.845
0.5 | 0.297 | 0.01252 | 0.006 | 23.695
1 | 0.357 | 0.01193 | 0.006 | 29.968
1.5 | 0.418 | 0.01188 | 0.005 | 35.194
2 | 0.479 | 0.01189 | 0.005 | 40.239
2.5 | 0.539 | 0.00928 | 0.005 | 58.056
3 | 0.599 | 0.00905 | 0.005 | 66.228
3.5 | 0.659 | 0.00895 | 0.004 | 73.67
4 | 0.719 | 0.00923 | 0.004 | 77.884
4.5 | 0.778 | 0.0092 | 0.004 | 84.593
5 | 0.837 | 0.00892 | 0.004 | 93.832
5.5 | 0.895 | 0.00988 | 0.003 | 90.569
6 | 0.951 | 0.01039 | 0.003 | 91.564
6.5 | 1.006 | 0.01082 | 0.003 | 93.006
7 | 1.058 | 0.01164 | 0.002 | 90.948
7.5 | 1.107 | 0.01227 | 0.002 | 90.291
8 | 1.154 | 0.01313 | 0.001 | 87.866
8.5 | 1.2 | 0.01427 | 0.001 | 84.094
9 | 1.245 | 0.01553 | 0.001 | 80.181
9.5 | 1.291 | 0.01696 | 0 | 76.107
10 | 1.335 | 0.01856 | 0 | 71.936
10.5 | 1.376 | 0.02026 | -0.001 | 67.923
11 | 1.416 | 0.02215 | -0.001 | 63.914
11.5 | 1.453 | 0.02426 | -0.001 | 59.868
12 | 1.487 | 0.02656 | -0.002 | 55.97
12.5 | 1.518 | 0.02909 | -0.002 | 52.189
13 | 1.546 | 0.03192 | -0.003 | 48.414
13.5 | 1.569 | 0.03523 | -0.003 | 44.529
14 | 1.588 | 0.03933 | -0.003 | 40.378
14.5 | 1.589 | 0.05296 | -0.004 | 30.004
15 | 1.601 | 0.05763 | -0.004 | 27.782
15.5 | 1.608 | 0.06215 | -0.005 | 25.877
16 | 1.611 | 0.0668 | -0.005 | 24.12
16.5 | 1.61 | 0.07161 | -0.005 | 22.483
17 | 1.604 | 0.0767 | -0.006 | 20.914
17.5 | 1.594 | 0.0819 | -0.006 | 19.466
18 | 1.58 | 0.08758 | -0.007 | 18.041
18.5 | 1.562 | 0.09339 | -0.007 | 16.726
19 | 1.54 | 0.09988 | -0.008 | 15.419
19.5 | 1.513 | 0.10632 | -0.008 | 14.231
20 | 1.481 | 0.11362 | -0.008 | 13.032

## 36. Re 750k Mach 0.10 (2)
BIGFOIL.COM POLAR EXPORT
Horten 13.00% thick 5.00% camber
Horten 13.00% thick 5.00% camber |  |  |  | Cl Max: | 1.5658 | at alpha= | 14 | deg
XFOIL ncrit=9 |  |  |  | L/D Max: | 111.474 | at alpha= | 9 | deg
Re: | 750000 |  |  | Cd Min: | 0.13957 | at alpha= | -13.5 | deg
Mach: | 0.1 |  |  | Cl=0 at alpha= | -2.5056 | deg
|  |  |  | @ Cl=0.1, Cd= | 0.010576
|  |  |  | @ Cl=0.4, Cd= | 0.0097584
|  |  |  | @ Cl=0.6, Cd= | 0.0084524
alpha (deg) | Cl | Cd | Cm | Cl/Cd
-13.5 | -0.3832 | 0.13957 | -0.005 | -2.7456
-13 | -0.353 | 0.13381 | -0.0085 | -2.6381
-12.5 | -0.3388 | 0.12827 | -0.0104 | -2.6413
-12 | -0.3261 | 0.12226 | -0.0127 | -2.6673
-11.5 | -0.3382 | 0.11161 | -0.0195 | -3.0302
-11 | -0.3194 | 0.1062 | -0.0199 | -3.0075
-10.5 | -0.307 | 0.10058 | -0.0218 | -3.0523
-10 | -0.2982 | 0.09466 | -0.024 | -3.1502
-8.5 | -0.6019 | 0.02445 | -0.0227 | -24.6176
-7.5 | -0.5212 | 0.01963 | -0.0175 | -26.5512
-7 | -0.4733 | 0.01808 | -0.0157 | -26.1781
-6.5 | -0.4247 | 0.01617 | -0.014 | -26.2647
-6 | -0.3729 | 0.01532 | -0.0128 | -24.3407
-5.5 | -0.3195 | 0.01455 | -0.0118 | -21.9588
-5 | -0.2667 | 0.0136 | -0.0108 | -19.6103
-4.5 | -0.2128 | 0.01303 | -0.0099 | -16.3315
-4 | -0.1596 | 0.01229 | -0.0088 | -12.9862
-3.5 | -0.1058 | 0.01198 | -0.0079 | -8.8314
-3 | -0.053 | 0.01142 | -0.0068 | -4.641
-2.5 | 0.0006 | 0.01122 | -0.0059 | 0.053476
-2 | 0.0531 | 0.0108 | -0.0048 | 4.9167
-1.5 | 0.1054 | 0.01055 | -0.0037 | 9.9905
-1 | 0.1583 | 0.01029 | -0.0027 | 15.3839
-0.5 | 0.2111 | 0.01015 | -0.0017 | 20.798
0 | 0.2645 | 0.01 | -0.0008 | 26.45
0.5 | 0.3175 | 0.00992 | 0.0001 | 32.006
1 | 0.371 | 0.00982 | 0.0008 | 37.78
1.5 | 0.4228 | 0.00971 | 0.0018 | 43.5427
2 | 0.437 | 0.00765 | 0.0105 | 57.1242
2.5 | 0.4938 | 0.00791 | 0.011 | 62.4273
3 | 0.5526 | 0.00817 | 0.011 | 67.6377
3.5 | 0.6298 | 0.00863 | 0.0068 | 72.978
4 | 0.6994 | 0.00895 | 0.0042 | 78.1453
4.5 | 0.7915 | 0.00941 | -0.0034 | 84.1126
5 | 0.8578 | 0.00963 | -0.0057 | 89.0758
5.5 | 0.9138 | 0.0099 | -0.006 | 92.303
6 | 0.9778 | 0.01012 | -0.008 | 96.6206
6.5 | 1.044 | 0.01038 | -0.0105 | 100.578
7 | 1.107 | 0.01069 | -0.0125 | 103.5547
7.5 | 1.167 | 0.01099 | -0.0138 | 106.1874
8 | 1.23 | 0.0114 | -0.016 | 107.8947
8.5 | 1.2944 | 0.01167 | -0.0184 | 110.9169
9 | 1.3533 | 0.01214 | -0.0199 | 111.4745
9.5 | 1.3916 | 0.01254 | -0.0171 | 110.9729
10 | 1.4263 | 0.01306 | -0.0137 | 109.2113
10.5 | 1.4579 | 0.01364 | -0.0098 | 106.8842
11 | 1.4888 | 0.01421 | -0.0059 | 104.7713
11.5 | 1.5148 | 0.01494 | -0.0012 | 101.3922
12 | 1.5353 | 0.01585 | 0.004 | 96.8644
12.5 | 1.5425 | 0.01691 | 0.0113 | 91.2182
13 | 1.5533 | 0.01845 | 0.0162 | 84.1897
13.5 | 1.5612 | 0.02117 | 0.0189 | 73.7459
14 | 1.5658 | 0.02505 | 0.0199 | 62.507
14.5 | 1.5615 | 0.03007 | 0.0204 | 51.9288
15 | 1.5478 | 0.0361 | 0.0206 | 42.8753
15.5 | 1.526 | 0.04305 | 0.0206 | 35.4472
16 | 1.5015 | 0.05061 | 0.0199 | 29.668
16.5 | 1.4749 | 0.05897 | 0.0186 | 25.011
17 | 1.4493 | 0.0676 | 0.0169 | 21.4393
17.5 | 1.4215 | 0.07681 | 0.0147 | 18.5067
18 | 1.3934 | 0.08636 | 0.0121 | 16.1348
18.5 | 1.3642 | 0.09638 | 0.0091 | 14.1544
19 | 1.3412 | 0.10586 | 0.006 | 12.6696

## 37. Re 750k Mach 0.25 (1)
BIGFOIL.COM POLAR EXPORT
Horten 13.00% thick 5.00% camber
Horten 13.00% thick 5.00% camber |  |  |  | Cl Max: | 1.571 | at alpha= | 14.5 | deg
JavaFoil+Calcfoil stall+Eppler ext transition |  |  |  | L/D Max: | 90.518 | at alpha= | 6 | deg
Re: | 750000 |  |  | Cd Min: | 0.00891 | at alpha= | 3.5 | deg
Mach: | 0.25 |  |  | Cl=0 at alpha= | -1.9355 | deg
|  |  |  | @ Cl=0.1, Cd= | 0.012449
|  |  |  | @ Cl=0.4, Cd= | 0.012175
|  |  |  | @ Cl=0.6, Cd= | 0.0089918
alpha (deg) | Cl | Cd | Cm | Cl/Cd
-15.5 | -0.347 | 0.16706 | 0.003 | -2.075
-15 | -0.388 | 0.15624 | 0.003 | -2.48
-14.5 | -0.425 | 0.14684 | 0.003 | -2.893
-14 | -0.458 | 0.13502 | 0.003 | -3.395
-13.5 | -0.488 | 0.12593 | 0.003 | -3.877
-13 | -0.514 | 0.11653 | 0.003 | -4.413
-12.5 | -0.536 | 0.10729 | 0.003 | -4.995
-12 | -0.553 | 0.10091 | 0.003 | -5.481
-11.5 | -0.565 | 0.09235 | 0.003 | -6.12
-11 | -0.572 | 0.08551 | 0.004 | -6.693
-10.5 | -0.574 | 0.0797 | 0.004 | -7.206
-10 | -0.571 | 0.07413 | 0.004 | -7.702
-9.5 | -0.563 | 0.069 | 0.004 | -8.153
-9 | -0.549 | 0.06412 | 0.004 | -8.565
-8.5 | -0.53 | 0.05997 | 0.004 | -8.834
-8 | -0.506 | 0.05594 | 0.004 | -9.047
-7.5 | -0.479 | 0.05231 | 0.004 | -9.15
-7 | -0.448 | 0.04889 | 0.004 | -9.154
-6.5 | -0.413 | 0.04582 | 0.004 | -9.017
-6 | -0.376 | 0.0429 | 0.004 | -8.764
-5.5 | -0.336 | 0.0401 | 0.004 | -8.388
-5 | -0.294 | 0.0374 | 0.005 | -7.874
-4.5 | -0.251 | 0.03462 | 0.005 | -7.247
-4 | -0.207 | 0.03024 | 0.005 | -6.848
-3.5 | -0.191 | 0.01251 | 0.007 | -15.239
-3 | -0.131 | 0.01235 | 0.007 | -10.591
-2.5 | -0.07 | 0.01283 | 0.007 | -5.449
-2 | -0.008 | 0.01272 | 0.007 | -0.65
-1.5 | 0.054 | 0.0125 | 0.007 | 4.313
-1 | 0.117 | 0.01243 | 0.007 | 9.373
-0.5 | 0.179 | 0.01177 | 0.007 | 15.245
0 | 0.242 | 0.01172 | 0.006 | 20.667
0.5 | 0.305 | 0.0122 | 0.006 | 24.985
1 | 0.367 | 0.01217 | 0.006 | 30.17
1.5 | 0.429 | 0.01218 | 0.006 | 35.244
2 | 0.491 | 0.01169 | 0.005 | 42.049
2.5 | 0.553 | 0.00906 | 0.005 | 61.06
3 | 0.615 | 0.00897 | 0.005 | 68.581
3.5 | 0.676 | 0.00891 | 0.005 | 75.894
4 | 0.737 | 0.00891 | 0.004 | 82.726
4.5 | 0.798 | 0.00895 | 0.004 | 89.127
5 | 0.857 | 0.00989 | 0.004 | 86.653
5.5 | 0.915 | 0.01027 | 0.003 | 89.141
6 | 0.971 | 0.01073 | 0.003 | 90.518
6.5 | 1.024 | 0.01146 | 0.003 | 89.401
7 | 1.074 | 0.01242 | 0.002 | 86.487
7.5 | 1.122 | 0.01343 | 0.002 | 83.518
8 | 1.169 | 0.01463 | 0.001 | 79.912
8.5 | 1.217 | 0.01593 | 0.001 | 76.387
9 | 1.264 | 0.01738 | 0.001 | 72.755
9.5 | 1.311 | 0.019 | 0 | 68.997
10 | 1.356 | 0.02072 | 0 | 65.453
10.5 | 1.397 | 0.02267 | -0.001 | 61.629
11 | 1.436 | 0.02478 | -0.001 | 57.937
11.5 | 1.471 | 0.02713 | -0.001 | 54.236
12 | 1.503 | 0.02976 | -0.002 | 50.495
12.5 | 1.53 | 0.03271 | -0.002 | 46.791
13 | 1.552 | 0.03612 | -0.003 | 42.975
13.5 | 1.568 | 0.04032 | -0.003 | 38.897
14 | 1.565 | 0.05441 | -0.003 | 28.762
14.5 | 1.571 | 0.06006 | -0.004 | 26.154
15 | 1.571 | 0.06518 | -0.004 | 24.101
15.5 | 1.562 | 0.07045 | -0.005 | 22.177
16 | 1.547 | 0.076 | -0.005 | 20.35
16.5 | 1.523 | 0.08191 | -0.006 | 18.599
17 | 1.493 | 0.08834 | -0.006 | 16.899
17.5 | 1.455 | 0.09524 | -0.006 | 15.277
18 | 1.41 | 0.10276 | -0.007 | 13.719
18.5 | 1.358 | 0.11104 | -0.007 | 12.226
19 | 1.299 | 0.12019 | -0.008 | 10.805
19.5 | 1.231 | 0.13 | -0.008 | 9.47

## 38. Re 750k Mach 0.25 (2)
BIGFOIL.COM POLAR EXPORT
Horten 13.00% thick 5.00% camber
Horten 13.00% thick 5.00% camber |  |  |  | Cl Max: | 1.5357 | at alpha= | 13 | deg
XFOIL ncrit=9 |  |  |  | L/D Max: | 107.733 | at alpha= | 9 | deg
Re: | 750000 |  |  | Cd Min: | 0.23366 | at alpha= | -20 | deg
Mach: | 0.25 |  |  | Cl=0 at alpha= | -2.5393 | deg
|  |  |  | @ Cl=0.1, Cd= | 0.010788
|  |  |  | @ Cl=0.4, Cd= | 0.010001
|  |  |  | @ Cl=0.6, Cd= | 0.0085521
alpha (deg) | Cl | Cd | Cm | Cl/Cd
-20 | -0.6102 | 0.23366 | 0.0513 | -2.6115
-19.5 | -0.5916 | 0.22759 | 0.0476 | -2.5994
-19 | -0.574 | 0.22043 | 0.0433 | -2.604
-18.5 | -0.5589 | 0.21315 | 0.0387 | -2.6221
-18 | -0.5392 | 0.20727 | 0.0362 | -2.6014
-17.5 | -0.5203 | 0.20167 | 0.0333 | -2.58
-17 | -0.5021 | 0.19559 | 0.03 | -2.5671
-16.5 | -0.4847 | 0.18904 | 0.0267 | -2.564
-16 | -0.4732 | 0.18102 | 0.0215 | -2.6141
-15.5 | -0.456 | 0.17414 | 0.019 | -2.6186
-15 | -0.4373 | 0.16855 | 0.017 | -2.5945
-14 | -0.3797 | 0.15076 | 0 | -2.5186
-13.5 | -0.3674 | 0.14248 | -0.0059 | -2.5786
-13 | -0.3469 | 0.13707 | -0.0067 | -2.5308
-12.5 | -0.3312 | 0.13125 | -0.0089 | -2.5234
-12 | -0.3172 | 0.1251 | -0.0115 | -2.5356
-11.5 | -0.3238 | 0.11548 | -0.0178 | -2.8039
-11 | -0.3044 | 0.1095 | -0.0186 | -2.7799
-10.5 | -0.2906 | 0.10375 | -0.0206 | -2.801
-9.5 | -0.2916 | 0.08836 | -0.0291 | -3.3001
-9 | -0.2988 | 0.08002 | -0.033 | -3.7341
-8.5 | -0.304 | 0.07363 | -0.0361 | -4.1288
-8 | -0.3103 | 0.06882 | -0.0351 | -4.5089
-7.5 | -0.3145 | 0.06367 | -0.0337 | -4.9395
-7 | -0.3122 | 0.05725 | -0.0327 | -5.4533
-6 | -0.3823 | 0.01724 | -0.0161 | -22.1752
-5.5 | -0.3292 | 0.01611 | -0.0144 | -20.4345
-5 | -0.2738 | 0.01492 | -0.0131 | -18.3512
-4.5 | -0.2186 | 0.01379 | -0.0118 | -15.8521
-4 | -0.162 | 0.01306 | -0.0107 | -12.4043
-3.5 | -0.1064 | 0.01236 | -0.0096 | -8.6084
-3 | -0.0504 | 0.01192 | -0.0084 | -4.2282
-2.5 | 0.0043 | 0.01141 | -0.0072 | 0.37686
-2 | 0.0583 | 0.01104 | -0.0058 | 5.2808
-1.5 | 0.1129 | 0.01071 | -0.0046 | 10.5415
-1 | 0.1677 | 0.0106 | -0.0035 | 15.8208
-0.5 | 0.2226 | 0.01036 | -0.0024 | 21.4865
0 | 0.2766 | 0.01026 | -0.0012 | 26.9591
0.5 | 0.3313 | 0.01006 | -0.0002 | 32.9324
1 | 0.3856 | 0.01004 | 0.0008 | 38.4064
1.5 | 0.4403 | 0.00989 | 0.0018 | 44.5197
2 | 0.4537 | 0.00792 | 0.0108 | 57.2854
2.5 | 0.5103 | 0.00803 | 0.012 | 63.5492
3 | 0.5745 | 0.00843 | 0.0113 | 68.1495
3.5 | 0.6497 | 0.00879 | 0.0082 | 73.9135
4 | 0.7182 | 0.00924 | 0.0063 | 77.7273
4.5 | 0.8154 | 0.00966 | -0.0017 | 84.4099
5 | 0.8862 | 0.00998 | -0.0044 | 88.7976
5.5 | 0.9474 | 0.01023 | -0.0051 | 92.61
6 | 1.0106 | 0.01055 | -0.0063 | 95.7915
6.5 | 1.0798 | 0.01085 | -0.0088 | 99.5207
7 | 1.1458 | 0.01119 | -0.0106 | 102.395
7.5 | 1.2073 | 0.01164 | -0.0116 | 103.7199
8 | 1.2753 | 0.01199 | -0.0139 | 106.3636
8.5 | 1.3409 | 0.01252 | -0.0159 | 107.1006
9 | 1.3973 | 0.01297 | -0.0159 | 107.7332
9.5 | 1.4319 | 0.01355 | -0.0118 | 105.6753
10 | 1.4627 | 0.01418 | -0.0071 | 103.1523
10.5 | 1.4906 | 0.01484 | -0.0019 | 100.4447
11 | 1.5088 | 0.01576 | 0.0046 | 95.736
11.5 | 1.5161 | 0.01672 | 0.0127 | 90.6758
12 | 1.5244 | 0.01828 | 0.0188 | 83.3917
12.5 | 1.532 | 0.02114 | 0.0219 | 72.4693
13 | 1.5357 | 0.02526 | 0.0231 | 60.7957
13.5 | 1.5343 | 0.03009 | 0.0239 | 50.9904
14 | 1.5272 | 0.03552 | 0.0245 | 42.9955
14.5 | 1.5107 | 0.0419 | 0.0247 | 36.0549
15 | 1.4874 | 0.04922 | 0.0244 | 30.2194
15.5 | 1.4625 | 0.05723 | 0.0233 | 25.5548
16 | 1.4356 | 0.06586 | 0.0217 | 21.7978
16.5 | 1.4087 | 0.07479 | 0.0197 | 18.8354
17 | 1.3802 | 0.08424 | 0.0172 | 16.3841
17.5 | 1.3513 | 0.09409 | 0.0142 | 14.3618
18 | 1.3235 | 0.10408 | 0.0109 | 12.7162

## 39. Re 750k Mach 0.50 (1)
BIGFOIL.COM POLAR EXPORT
Horten 13.00% thick 5.00% camber
Horten 13.00% thick 5.00% camber |  |  |  | Cl Max: | 1.479 | at alpha= | 11 | deg
JavaFoil+Calcfoil stall+Eppler ext transition |  |  |  | L/D Max: | 74.943 | at alpha= | 4 | deg
Re: | 750000 |  |  | Cd Min: | 0.00939 | at alpha= | 2.5 | deg
Mach: | 0.5 |  |  | Cl=0 at alpha= | -1.9348 | deg
|  |  |  | @ Cl=0.1, Cd= | 0.01232
|  |  |  | @ Cl=0.4, Cd= | 0.011873
|  |  |  | @ Cl=0.6, Cd= | 0.0097544
alpha (deg) | Cl | Cd | Cm | Cl/Cd
-20 | -0.976 | 0.21341 | 0.003 | -4.571
-19.5 | -0.948 | 0.20847 | 0.003 | -4.548
-19 | -0.922 | 0.20121 | 0.003 | -4.584
-18.5 | -0.896 | 0.19662 | 0.003 | -4.559
-18 | -0.87 | 0.19071 | 0.004 | -4.564
-17.5 | -0.843 | 0.18645 | 0.004 | -4.521
-17 | -0.817 | 0.18226 | 0.004 | -4.482
-16.5 | -0.791 | 0.17401 | 0.004 | -4.544
-16 | -0.763 | 0.17175 | 0.004 | -4.444
-15.5 | -0.737 | 0.16467 | 0.004 | -4.475
-15 | -0.71 | 0.16076 | 0.004 | -4.419
-14.5 | -0.684 | 0.15341 | 0.004 | -4.458
-14 | -0.657 | 0.14652 | 0.004 | -4.481
-13.5 | -0.63 | 0.14372 | 0.004 | -4.383
-13 | -0.603 | 0.14019 | 0.004 | -4.304
-12.5 | -0.576 | 0.13975 | 0.004 | -4.12
-12 | -0.549 | 0.13263 | 0.004 | -4.14
-11.5 | -0.522 | 0.12926 | 0.004 | -4.041
-11 | -0.495 | 0.12368 | 0.004 | -4.001
-10.5 | -0.468 | 0.11632 | 0.004 | -4.023
-10 | -0.441 | 0.11278 | 0.004 | -3.906
-9.5 | -0.414 | 0.11017 | 0.004 | -3.754
-9 | -0.387 | 0.10806 | 0.004 | -3.577
-8.5 | -0.359 | 0.10065 | 0.004 | -3.568
-8 | -0.332 | 0.09845 | 0.004 | -3.372
-7.5 | -0.305 | 0.06966 | 0.004 | -4.373
-7 | -0.277 | 0.05896 | 0.004 | -4.705
-6.5 | -0.25 | 0.05852 | 0.004 | -4.272
-6 | -0.223 | 0.05722 | 0.004 | -3.891
-5.5 | -0.298 | 0.05013 | 0.004 | -5.951
-5 | -0.29 | 0.04463 | 0.004 | -6.487
-4.5 | -0.258 | 0.04093 | 0.004 | -6.293
-4 | -0.215 | 0.03789 | 0.004 | -5.685
-3.5 | -0.168 | 0.03463 | 0.005 | -4.851
-3 | -0.117 | 0.03197 | 0.005 | -3.663
-2.5 | -0.077 | 0.01208 | 0.008 | -6.378
-2 | -0.009 | 0.01254 | 0.008 | -0.73
-1.5 | 0.06 | 0.0124 | 0.008 | 4.834
-1 | 0.13 | 0.01226 | 0.007 | 10.584
-0.5 | 0.2 | 0.01172 | 0.007 | 17.065
0 | 0.27 | 0.01227 | 0.007 | 22.019
0.5 | 0.34 | 0.01189 | 0.007 | 28.567
1 | 0.409 | 0.01187 | 0.007 | 34.444
1.5 | 0.478 | 0.01166 | 0.006 | 41.005
2 | 0.546 | 0.01116 | 0.006 | 48.972
2.5 | 0.614 | 0.00939 | 0.006 | 65.441
3 | 0.681 | 0.00977 | 0.005 | 69.677
3.5 | 0.746 | 0.01018 | 0.005 | 73.22
4 | 0.807 | 0.01077 | 0.005 | 74.943
4.5 | 0.864 | 0.01158 | 0.004 | 74.63
5 | 0.92 | 0.01281 | 0.004 | 71.826
5.5 | 0.976 | 0.01399 | 0.003 | 69.736
6 | 1.031 | 0.01532 | 0.003 | 67.318
6.5 | 1.086 | 0.01674 | 0.003 | 64.879
7 | 1.141 | 0.01832 | 0.002 | 62.257
7.5 | 1.194 | 0.02009 | 0.002 | 59.465
8 | 1.247 | 0.02224 | 0.002 | 56.061
8.5 | 1.298 | 0.02437 | 0.001 | 53.273
9 | 1.347 | 0.02676 | 0.001 | 50.343
9.5 | 1.394 | 0.02941 | 0 | 47.411
10 | 1.434 | 0.03249 | 0 | 44.146
10.5 | 1.463 | 0.03613 | -0.001 | 40.501
11 | 1.479 | 0.04046 | -0.001 | 36.555
11.5 | 1.476 | 0.04595 | -0.001 | 32.115
12 | 1.435 | 0.05429 | -0.002 | 26.439
12.5 | 1.308 | 0.07904 | -0.002 | 16.554
13 | 0.82 | 0.10899 | -0.001 | 7.523
13.5 | 0.848 | 0.13299 | -0.002 | 6.373
14 | 0.876 | 0.14327 | -0.002 | 6.115
14.5 | 0.904 | 0.15339 | -0.002 | 5.895
15 | 0.934 | 0.16288 | -0.003 | 5.731
15.5 | 0.962 | 0.17079 | -0.003 | 5.634
16 | 0.992 | 0.18051 | -0.004 | 5.496

## 40. Re 750k Mach 0.50 (2)
BIGFOIL.COM POLAR EXPORT
Horten 13.00% thick 5.00% camber
Horten 13.00% thick 5.00% camber |  |  |  | Cl Max: | 1.4316 | at alpha= | 8 | deg
XFOIL ncrit=9 |  |  |  | L/D Max: | 89.7749 | at alpha= | 6.5 | deg
Re: | 750000 |  |  | Cd Min: | 0.25432 | at alpha= | -20 | deg
Mach: | 0.5 |  |  | Cl=0 at alpha= | -2.6495 | deg
|  |  |  | @ Cl=0.1, Cd= | 0.012264
|  |  |  | @ Cl=0.4, Cd= | 0.010922
|  |  |  | @ Cl=0.6, Cd= | 0.0090612
alpha (deg) | Cl | Cd | Cm | Cl/Cd
-20 | -0.6585 | 0.25432 | 0.0624 | -2.5893
-19.5 | -0.6354 | 0.24646 | 0.0577 | -2.5781
-19 | -0.6132 | 0.23851 | 0.0526 | -2.571
-18.5 | -0.5914 | 0.23073 | 0.048 | -2.5632
-18 | -0.5676 | 0.22389 | 0.0447 | -2.5352
-17.5 | -0.5445 | 0.21695 | 0.0407 | -2.5098
-17 | -0.5218 | 0.20977 | 0.0367 | -2.4875
-16.5 | -0.5005 | 0.20169 | 0.0318 | -2.4815
-16 | -0.4813 | 0.19401 | 0.0268 | -2.4808
-15.5 | -0.4234 | 0.18289 | 0.0135 | -2.3151
-15 | -0.407 | 0.17734 | 0.0123 | -2.295
-14.5 | -0.3869 | 0.17043 | 0.009 | -2.2701
-14 | -0.3716 | 0.16254 | 0.0042 | -2.2862
-13 | -0.3293 | 0.14869 | -0.0014 | -2.2147
-12.5 | -0.3094 | 0.14203 | -0.0044 | -2.1784
-11 | -0.2596 | 0.12046 | -0.0145 | -2.1551
-10.5 | -0.2419 | 0.11403 | -0.0172 | -2.1214
-10 | -0.2261 | 0.1074 | -0.0202 | -2.1052
-9.5 | -0.2277 | 0.099 | -0.0265 | -2.3
-9 | -0.2038 | 0.09321 | -0.0267 | -2.1865
-8.5 | -0.1898 | 0.08722 | -0.0291 | -2.1761
-8 | -0.1823 | 0.0805 | -0.0323 | -2.2646
-7.5 | -0.1973 | 0.07162 | -0.0404 | -2.7548
-7 | -0.2088 | 0.06479 | -0.0424 | -3.2227
-6 | -0.2199 | 0.05229 | -0.038 | -4.2054
-5.5 | -0.2136 | 0.04546 | -0.0354 | -4.6986
-5 | -0.1916 | 0.04007 | -0.0323 | -4.7816
-4.5 | -0.1678 | 0.0338 | -0.0279 | -4.9645
-4 | -0.1386 | 0.02721 | -0.0227 | -5.0937
-3.5 | -0.1095 | 0.01786 | -0.0168 | -6.131
-3 | -0.0469 | 0.01442 | -0.0147 | -3.2524
-2.5 | 0.02 | 0.01328 | -0.013 | 1.506
-2 | 0.0857 | 0.0124 | -0.0113 | 6.9113
-1.5 | 0.1489 | 0.0118 | -0.0093 | 12.6186
-1 | 0.2112 | 0.01143 | -0.0073 | 18.4777
-0.5 | 0.2727 | 0.01124 | -0.0052 | 24.2616
0 | 0.3339 | 0.01103 | -0.0032 | 30.272
0.5 | 0.3938 | 0.01093 | -0.0011 | 36.0293
1 | 0.4556 | 0.01085 | 0.0006 | 41.9908
1.5 | 0.5162 | 0.01092 | 0.0024 | 47.2711
2 | 0.577 | 0.01083 | 0.0042 | 53.2779
2.5 | 0.587 | 0.00899 | 0.0158 | 65.2948
3 | 0.6564 | 0.00937 | 0.0167 | 70.0534
3.5 | 0.7275 | 0.00992 | 0.0168 | 73.3367
4 | 0.8284 | 0.01055 | 0.0111 | 78.5213
4.5 | 0.913 | 0.01121 | 0.0084 | 81.4451
5 | 1.0124 | 0.01184 | 0.003 | 85.5068
5.5 | 1.0831 | 0.01241 | 0.003 | 87.2764
6 | 1.1573 | 0.01305 | 0.0024 | 88.682
6.5 | 1.2362 | 0.01377 | 0.0009 | 89.7749
7 | 1.3051 | 0.01474 | 0.001 | 88.5414
7.5 | 1.3843 | 0.01574 | -0.0007 | 87.9479
8 | 1.4316 | 0.01703 | 0.0024 | 84.0634
8.5 | 1.4019 | 0.01837 | 0.0167 | 76.3146
9 | 1.3902 | 0.02148 | 0.0239 | 64.7207
9.5 | 1.398 | 0.02499 | 0.0276 | 55.9424
10 | 1.3974 | 0.02932 | 0.0307 | 47.6603
10.5 | 1.3974 | 0.03404 | 0.0329 | 41.0517
11 | 1.3904 | 0.03936 | 0.0346 | 35.3252
11.5 | 1.3822 | 0.04509 | 0.0356 | 30.6542
12 | 1.3723 | 0.05137 | 0.0359 | 26.714
12.5 | 1.3639 | 0.05778 | 0.0358 | 23.6051
13 | 1.3492 | 0.06516 | 0.0349 | 20.706

## 41. Re 1M Mach 0.00 (1)
BIGFOIL.COM POLAR EXPORT
Horten 13.00% thick 5.00% camber
Horten 13.00% thick 5.00% camber |  |  |  | Cl Max: | 1.624 | at alpha= | 16.5 | deg
JavaFoil+Calcfoil stall+Eppler ext transition |  |  |  | L/D Max: | 101.381 | at alpha= | 7.5 | deg
Re: | 1000000 |  |  | Cd Min: | 0.0085 | at alpha= | 2.5 | deg
Mach: | 0 |  |  | Cl=0 at alpha= | -1.9333 | deg
|  |  |  | @ Cl=0.1, Cd= | 0.011392
|  |  |  | @ Cl=0.4, Cd= | 0.011635
|  |  |  | @ Cl=0.6, Cd= | 0.0086973
alpha (deg) | Cl | Cd | Cm | Cl/Cd
-18.5 | -0.614 | 0.17593 | 0.002 | -3.49
-18 | -0.627 | 0.16615 | 0.003 | -3.771
-17.5 | -0.638 | 0.1579 | 0.003 | -4.042
-17 | -0.649 | 0.15052 | 0.003 | -4.315
-16.5 | -0.66 | 0.14266 | 0.003 | -4.623
-16 | -0.668 | 0.13409 | 0.003 | -4.985
-15.5 | -0.676 | 0.12656 | 0.003 | -5.343
-15 | -0.682 | 0.11971 | 0.003 | -5.7
-14.5 | -0.687 | 0.1129 | 0.003 | -6.082
-14 | -0.689 | 0.10673 | 0.003 | -6.458
-13.5 | -0.69 | 0.10068 | 0.003 | -6.851
-13 | -0.688 | 0.09544 | 0.004 | -7.207
-12.5 | -0.684 | 0.08999 | 0.004 | -7.596
-12 | -0.677 | 0.08505 | 0.004 | -7.956
-11.5 | -0.667 | 0.07999 | 0.004 | -8.337
-11 | -0.655 | 0.07484 | 0.004 | -8.747
-10.5 | -0.639 | 0.07042 | 0.004 | -9.079
-10 | -0.621 | 0.06628 | 0.004 | -9.371
-9.5 | -0.6 | 0.06217 | 0.004 | -9.649
-9 | -0.576 | 0.05834 | 0.004 | -9.868
-8.5 | -0.548 | 0.05471 | 0.004 | -10.017
-8 | -0.518 | 0.05119 | 0.004 | -10.113
-7.5 | -0.485 | 0.04792 | 0.004 | -10.125
-7 | -0.45 | 0.04491 | 0.004 | -10.023
-6.5 | -0.413 | 0.04196 | 0.005 | -9.849
-6 | -0.375 | 0.03888 | 0.005 | -9.639
-5.5 | -0.335 | 0.03573 | 0.005 | -9.365
-5 | -0.296 | 0.03018 | 0.005 | -9.819
-4.5 | -0.299 | 0.01196 | 0.007 | -25.019
-4 | -0.243 | 0.01176 | 0.007 | -20.666
-3.5 | -0.185 | 0.01229 | 0.007 | -15.09
-3 | -0.127 | 0.01199 | 0.007 | -10.594
-2.5 | -0.068 | 0.01183 | 0.007 | -5.733
-2 | -0.008 | 0.01173 | 0.007 | -0.683
-1.5 | 0.052 | 0.01151 | 0.007 | 4.544
-1 | 0.113 | 0.01136 | 0.006 | 9.938
-0.5 | 0.174 | 0.01133 | 0.006 | 15.339
0 | 0.235 | 0.01178 | 0.006 | 19.916
0.5 | 0.295 | 0.01179 | 0.006 | 25.05
1 | 0.356 | 0.01165 | 0.006 | 30.535
1.5 | 0.416 | 0.01163 | 0.005 | 35.775
2 | 0.476 | 0.01109 | 0.005 | 42.952
2.5 | 0.536 | 0.0085 | 0.005 | 63.117
3 | 0.596 | 0.00871 | 0.005 | 68.431
3.5 | 0.656 | 0.00852 | 0.004 | 77.014
4 | 0.716 | 0.00897 | 0.004 | 79.79
4.5 | 0.775 | 0.00887 | 0.004 | 87.38
5 | 0.834 | 0.00883 | 0.004 | 94.398
5.5 | 0.892 | 0.00885 | 0.003 | 100.781
6 | 0.949 | 0.00951 | 0.003 | 99.842
6.5 | 1.006 | 0.01026 | 0.003 | 98.086
7 | 1.061 | 0.01058 | 0.002 | 100.264
7.5 | 1.113 | 0.01098 | 0.002 | 101.381
8 | 1.163 | 0.01156 | 0.001 | 100.578
8.5 | 1.209 | 0.01241 | 0.001 | 97.403
9 | 1.253 | 0.01353 | 0.001 | 92.668
9.5 | 1.298 | 0.0148 | 0 | 87.669
10 | 1.34 | 0.01628 | 0 | 82.351
10.5 | 1.381 | 0.01791 | -0.001 | 77.122
11 | 1.42 | 0.01971 | -0.001 | 72.019
11.5 | 1.457 | 0.02168 | -0.001 | 67.169
12 | 1.49 | 0.02385 | -0.002 | 62.5
12.5 | 1.522 | 0.02624 | -0.002 | 58.015
13 | 1.55 | 0.02887 | -0.003 | 53.694
13.5 | 1.574 | 0.03192 | -0.003 | 49.311
14 | 1.594 | 0.03554 | -0.003 | 44.852
14.5 | 1.595 | 0.04866 | -0.004 | 32.776
15 | 1.608 | 0.05351 | -0.004 | 30.048
15.5 | 1.617 | 0.05788 | -0.005 | 27.936
16 | 1.622 | 0.06222 | -0.005 | 26.073
16.5 | 1.624 | 0.06667 | -0.005 | 24.355
17 | 1.621 | 0.07132 | -0.006 | 22.73
17.5 | 1.614 | 0.07629 | -0.006 | 21.162
18 | 1.604 | 0.08134 | -0.007 | 19.72
18.5 | 1.59 | 0.08686 | -0.007 | 18.301
19 | 1.572 | 0.09265 | -0.008 | 16.968
19.5 | 1.55 | 0.09865 | -0.008 | 15.708
20 | 1.522 | 0.10495 | -0.009 | 14.504

## 42. Re 1M Mach 0.00 (2)
BIGFOIL.COM POLAR EXPORT
Horten 13.00% thick 5.00% camber
Horten 13.00% thick 5.00% camber |  |  |  | Cl Max: | 1.5944 | at alpha= | 14 | deg
XFOIL ncrit=9 |  |  |  | L/D Max: | 121.441 | at alpha= | 9.5 | deg
Re: | 1000000 |  |  | Cd Min: | 0.10042 | at alpha= | 19 | deg
Mach: | 0 |  |  | Cl=0 at alpha= | -2.4482 | deg
|  |  |  | @ Cl=0.1, Cd= | 0.0096636
|  |  |  | @ Cl=0.4, Cd= | 0.0090281
|  |  |  | @ Cl=0.6, Cd= | 0.0074488
alpha (deg) | Cl | Cd | Cm | Cl/Cd
-10.5 | -0.7924 | 0.02546 | -0.0274 | -31.1233
-10 | -0.7595 | 0.02246 | -0.0241 | -33.8157
-9.5 | -0.7239 | 0.01969 | -0.0211 | -36.7649
-9 | -0.6788 | 0.01843 | -0.0191 | -36.8313
-8.5 | -0.6308 | 0.01745 | -0.0175 | -36.149
-8 | -0.5816 | 0.01643 | -0.016 | -35.3987
-7.5 | -0.5309 | 0.01549 | -0.0147 | -34.2737
-7 | -0.4811 | 0.01441 | -0.0134 | -33.3865
-6.5 | -0.429 | 0.01377 | -0.0123 | -31.1547
-6 | -0.3757 | 0.01317 | -0.0113 | -28.527
-5.5 | -0.3238 | 0.01235 | -0.0102 | -26.2186
-5 | -0.2702 | 0.01199 | -0.0094 | -22.5354
-4.5 | -0.2176 | 0.01135 | -0.0083 | -19.1718
-4 | -0.1644 | 0.01103 | -0.0074 | -14.9048
-3.5 | -0.1115 | 0.0106 | -0.0064 | -10.5189
-3 | -0.058 | 0.01036 | -0.0056 | -5.5985
-2.5 | -0.0055 | 0.01003 | -0.0045 | -0.54835
-2 | 0.0476 | 0.00981 | -0.0036 | 4.8522
-1.5 | 0.1013 | 0.00966 | -0.0028 | 10.4865
-1 | 0.1543 | 0.00947 | -0.0019 | 16.2936
-0.5 | 0.2075 | 0.00934 | -0.0011 | 22.2163
0 | 0.2612 | 0.00923 | -0.0004 | 28.299
0.5 | 0.3148 | 0.00916 | 0.0003 | 34.3668
1 | 0.3682 | 0.00907 | 0.001 | 40.5954
1.5 | 0.4213 | 0.009 | 0.0017 | 46.8111
2 | 0.4392 | 0.00708 | 0.0092 | 62.0339
2.5 | 0.488 | 0.00701 | 0.0113 | 69.6148
3 | 0.5414 | 0.00722 | 0.0122 | 74.9861
3.5 | 0.6003 | 0.00745 | 0.0119 | 80.5772
4 | 0.6681 | 0.0078 | 0.0095 | 85.6538
4.5 | 0.7356 | 0.00809 | 0.0071 | 90.9271
5 | 0.8166 | 0.00848 | 0.0016 | 96.2972
5.5 | 0.8805 | 0.00871 | -0.0004 | 101.0907
6 | 0.9402 | 0.00898 | -0.0016 | 104.6993
6.5 | 0.9989 | 0.00924 | -0.0026 | 108.1061
7 | 1.0643 | 0.00951 | -0.0051 | 111.9138
7.5 | 1.1282 | 0.00984 | -0.0074 | 114.6545
8 | 1.1906 | 0.01013 | -0.0094 | 117.5321
8.5 | 1.2471 | 0.01059 | -0.0104 | 117.762
9 | 1.311 | 0.01087 | -0.0128 | 120.6072
9.5 | 1.3735 | 0.01131 | -0.0152 | 121.4412
10 | 1.4341 | 0.01184 | -0.0173 | 121.1233
10.5 | 1.4738 | 0.01228 | -0.0151 | 120.0163
11 | 1.5054 | 0.01287 | -0.0114 | 116.9697
11.5 | 1.5334 | 0.01354 | -0.0071 | 113.2496
12 | 1.5572 | 0.01434 | -0.0023 | 108.5914
12.5 | 1.5766 | 0.0153 | 0.003 | 103.0458
13 | 1.5839 | 0.01633 | 0.0102 | 96.9933
13.5 | 1.5908 | 0.01808 | 0.0154 | 87.9867
14 | 1.5944 | 0.02124 | 0.0178 | 75.0659
14.5 | 1.591 | 0.02598 | 0.0185 | 61.2394
15 | 1.5841 | 0.03135 | 0.0188 | 50.5295
15.5 | 1.562 | 0.03826 | 0.0189 | 40.8259
16 | 1.537 | 0.04564 | 0.0186 | 33.6766
16.5 | 1.5086 | 0.05391 | 0.0176 | 27.9837
17 | 1.4805 | 0.06264 | 0.016 | 23.6351
17.5 | 1.4545 | 0.07147 | 0.0141 | 20.3512
18 | 1.426 | 0.08092 | 0.0117 | 17.6223
18.5 | 1.3963 | 0.09089 | 0.0089 | 15.3625
19 | 1.3716 | 0.10042 | 0.0059 | 13.6586

## 43. Re 1M Mach 0.10 (1)
BIGFOIL.COM POLAR EXPORT
Horten 13.00% thick 5.00% camber
Horten 13.00% thick 5.00% camber |  |  |  | Cl Max: | 1.615 | at alpha= | 16 | deg
JavaFoil+Calcfoil stall+Eppler ext transition |  |  |  | L/D Max: | 100.562 | at alpha= | 7.5 | deg
Re: | 1000000 |  |  | Cd Min: | 0.00851 | at alpha= | 2.5 | deg
Mach: | 0.1 |  |  | Cl=0 at alpha= | -1.9344 | deg
|  |  |  | @ Cl=0.1, Cd= | 0.011506
|  |  |  | @ Cl=0.4, Cd= | 0.011336
|  |  |  | @ Cl=0.6, Cd= | 0.0087762
alpha (deg) | Cl | Cd | Cm | Cl/Cd
-18 | -0.58 | 0.17377 | 0.003 | -3.337
-17.5 | -0.594 | 0.16257 | 0.003 | -3.657
-17 | -0.608 | 0.15472 | 0.003 | -3.932
-16.5 | -0.621 | 0.14541 | 0.003 | -4.274
-16 | -0.633 | 0.13707 | 0.003 | -4.62
-15.5 | -0.644 | 0.13011 | 0.003 | -4.95
-15 | -0.653 | 0.12356 | 0.003 | -5.287
-14.5 | -0.661 | 0.1151 | 0.003 | -5.739
-14 | -0.666 | 0.10909 | 0.003 | -6.105
-13.5 | -0.669 | 0.10249 | 0.003 | -6.53
-13 | -0.67 | 0.09737 | 0.004 | -6.883
-12.5 | -0.668 | 0.09148 | 0.004 | -7.306
-12 | -0.664 | 0.08596 | 0.004 | -7.724
-11.5 | -0.657 | 0.08096 | 0.004 | -8.11
-11 | -0.646 | 0.07588 | 0.004 | -8.513
-10.5 | -0.633 | 0.0712 | 0.004 | -8.885
-10 | -0.616 | 0.06688 | 0.004 | -9.21
-9.5 | -0.596 | 0.06274 | 0.004 | -9.504
-9 | -0.573 | 0.05886 | 0.004 | -9.739
-8.5 | -0.546 | 0.05518 | 0.004 | -9.901
-8 | -0.517 | 0.05167 | 0.004 | -10.004
-7.5 | -0.485 | 0.04833 | 0.004 | -10.031
-7 | -0.45 | 0.04524 | 0.004 | -9.954
-6.5 | -0.414 | 0.04231 | 0.005 | -9.775
-6 | -0.375 | 0.03926 | 0.005 | -9.556
-5.5 | -0.335 | 0.03624 | 0.005 | -9.248
-5 | -0.295 | 0.03197 | 0.005 | -9.227
-4.5 | -0.3 | 0.01204 | 0.007 | -24.955
-4 | -0.244 | 0.01184 | 0.007 | -20.6
-3.5 | -0.186 | 0.0123 | 0.007 | -15.143
-3 | -0.128 | 0.01212 | 0.007 | -10.533
-2.5 | -0.068 | 0.01184 | 0.007 | -5.759
-2 | -0.008 | 0.01172 | 0.007 | -0.687
-1.5 | 0.053 | 0.01153 | 0.007 | 4.558
-1 | 0.113 | 0.0115 | 0.007 | 9.872
-0.5 | 0.175 | 0.01133 | 0.006 | 15.417
0 | 0.236 | 0.01178 | 0.006 | 20.017
0.5 | 0.297 | 0.01179 | 0.006 | 25.161
1 | 0.357 | 0.01171 | 0.006 | 30.531
1.5 | 0.418 | 0.01118 | 0.005 | 37.394
2 | 0.479 | 0.01109 | 0.005 | 43.151
2.5 | 0.539 | 0.00851 | 0.005 | 63.374
3 | 0.599 | 0.00878 | 0.005 | 68.269
3.5 | 0.659 | 0.00855 | 0.004 | 77.089
4 | 0.719 | 0.00887 | 0.004 | 81.067
4.5 | 0.779 | 0.00893 | 0.004 | 87.214
5 | 0.838 | 0.00889 | 0.004 | 94.192
5.5 | 0.896 | 0.00893 | 0.003 | 100.361
6 | 0.954 | 0.00958 | 0.003 | 99.597
6.5 | 1.01 | 0.01011 | 0.003 | 99.897
7 | 1.065 | 0.01068 | 0.002 | 99.726
7.5 | 1.117 | 0.01111 | 0.002 | 100.562
8 | 1.166 | 0.01174 | 0.001 | 99.25
8.5 | 1.212 | 0.01266 | 0.001 | 95.701
9 | 1.256 | 0.0138 | 0.001 | 91.064
9.5 | 1.301 | 0.01516 | 0 | 85.822
10 | 1.344 | 0.01667 | 0 | 80.643
10.5 | 1.385 | 0.01832 | -0.001 | 75.559
11 | 1.423 | 0.02013 | -0.001 | 70.723
11.5 | 1.46 | 0.02217 | -0.001 | 65.854
12 | 1.494 | 0.02439 | -0.002 | 61.244
12.5 | 1.525 | 0.02685 | -0.002 | 56.795
13 | 1.552 | 0.02954 | -0.003 | 52.529
13.5 | 1.575 | 0.03269 | -0.003 | 48.18
14 | 1.594 | 0.03654 | -0.003 | 43.615
14.5 | 1.593 | 0.05021 | -0.004 | 31.726
15 | 1.605 | 0.05476 | -0.004 | 29.309
15.5 | 1.612 | 0.05912 | -0.005 | 27.27
16 | 1.615 | 0.06361 | -0.005 | 25.391
16.5 | 1.614 | 0.06819 | -0.005 | 23.666
17 | 1.608 | 0.07309 | -0.006 | 21.999
17.5 | 1.598 | 0.07809 | -0.006 | 20.464
18 | 1.584 | 0.0835 | -0.007 | 18.97
18.5 | 1.566 | 0.0891 | -0.007 | 17.574
19 | 1.544 | 0.09529 | -0.008 | 16.201
19.5 | 1.517 | 0.10147 | -0.008 | 14.95
20 | 1.485 | 0.10833 | -0.009 | 13.704

## 44. Re 1M Mach 0.10 (2)
BIGFOIL.COM POLAR EXPORT
Horten 13.00% thick 5.00% camber
Horten 13.00% thick 5.00% camber |  |  |  | Cl Max: | 1.591 | at alpha= | 14 | deg
XFOIL ncrit=9 |  |  |  | L/D Max: | 121.024 | at alpha= | 9.5 | deg
Re: | 1000000 |  |  | Cd Min: | 0.16624 | at alpha= | -15 | deg
Mach: | 0.1 |  |  | Cl=0 at alpha= | -2.4544 | deg
|  |  |  | @ Cl=0.1, Cd= | 0.0096873
|  |  |  | @ Cl=0.4, Cd= | 0.0083078
|  |  |  | @ Cl=0.6, Cd= | 0.0074657
alpha (deg) | Cl | Cd | Cm | Cl/Cd
-15 | -0.4429 | 0.16624 | 0.017 | -2.6642
-14 | -0.3799 | 0.14441 | -0.005 | -2.6307
-13.5 | -0.3656 | 0.13931 | -0.0063 | -2.6244
-13 | -0.3504 | 0.13387 | -0.0084 | -2.6175
-12.5 | -0.3376 | 0.12761 | -0.011 | -2.6456
-12 | -0.3413 | 0.11768 | -0.0164 | -2.9002
-10 | -0.752 | 0.02499 | -0.0267 | -30.092
-9.5 | -0.7162 | 0.02213 | -0.0237 | -32.3633
-9 | -0.6809 | 0.01919 | -0.0205 | -35.482
-8.5 | -0.6333 | 0.01811 | -0.0186 | -34.9696
-8 | -0.5844 | 0.01698 | -0.017 | -34.417
-7.5 | -0.5336 | 0.01599 | -0.0155 | -33.3709
-7 | -0.484 | 0.01466 | -0.014 | -33.015
-6.5 | -0.4316 | 0.01399 | -0.0129 | -30.8506
-6 | -0.3781 | 0.01332 | -0.0118 | -28.3859
-5.5 | -0.3255 | 0.01247 | -0.0107 | -26.1026
-5 | -0.2716 | 0.0121 | -0.0098 | -22.4463
-4.5 | -0.2182 | 0.01147 | -0.0088 | -19.0235
-4 | -0.1648 | 0.01108 | -0.0078 | -14.8736
-3.5 | -0.1115 | 0.01067 | -0.0067 | -10.4499
-3 | -0.0577 | 0.0104 | -0.0058 | -5.5481
-2.5 | -0.0049 | 0.01006 | -0.0047 | -0.48708
-2 | 0.0488 | 0.00985 | -0.0038 | 4.9543
-1.5 | 0.1023 | 0.00968 | -0.0029 | 10.5682
-1 | 0.1558 | 0.00949 | -0.002 | 16.4173
-0.5 | 0.2092 | 0.00937 | -0.0012 | 22.3266
0 | 0.2633 | 0.00924 | -0.0004 | 28.4957
0.5 | 0.3171 | 0.0092 | 0.0003 | 34.4674
1 | 0.371 | 0.00909 | 0.001 | 40.8141
2 | 0.4433 | 0.00714 | 0.009 | 62.0868
2.5 | 0.491 | 0.00704 | 0.0115 | 69.7443
3 | 0.5446 | 0.00724 | 0.0125 | 75.221
3.5 | 0.6035 | 0.00748 | 0.0122 | 80.6818
4 | 0.6725 | 0.00782 | 0.0096 | 85.9974
4.5 | 0.7395 | 0.00814 | 0.0074 | 90.8477
5 | 0.8216 | 0.00852 | 0.0018 | 96.4319
5.5 | 0.8858 | 0.00878 | -0.0001 | 100.8884
6 | 0.9465 | 0.00903 | -0.0014 | 104.8173
6.5 | 1.0051 | 0.00933 | -0.0022 | 107.7278
7 | 1.0713 | 0.00958 | -0.0048 | 111.8267
7.5 | 1.1352 | 0.00997 | -0.007 | 113.8616
8 | 1.1985 | 0.01023 | -0.009 | 117.1554
8.5 | 1.2557 | 0.01067 | -0.0099 | 117.6851
9 | 1.32 | 0.01101 | -0.0124 | 119.891
9.5 | 1.3833 | 0.01143 | -0.0147 | 121.0236
10 | 1.4444 | 0.01199 | -0.0168 | 120.4671
10.5 | 1.4815 | 0.01249 | -0.0139 | 118.6149
11 | 1.5126 | 0.01308 | -0.01 | 115.6422
11.5 | 1.5401 | 0.01376 | -0.0055 | 111.9259
12 | 1.5627 | 0.01459 | -0.0004 | 107.1076
12.5 | 1.5778 | 0.01561 | 0.0058 | 101.0762
13 | 1.5813 | 0.01687 | 0.0131 | 93.7344
13.5 | 1.5883 | 0.01906 | 0.0173 | 83.3316
14 | 1.591 | 0.0228 | 0.0189 | 69.7807
14.5 | 1.584 | 0.02806 | 0.0194 | 56.4505
15 | 1.5737 | 0.03379 | 0.0196 | 46.573
15.5 | 1.5488 | 0.04103 | 0.0196 | 37.748
16 | 1.5231 | 0.04861 | 0.0192 | 31.3331
16.5 | 1.4941 | 0.05715 | 0.0179 | 26.1435
17 | 1.4657 | 0.06604 | 0.0162 | 22.1941
17.5 | 1.4391 | 0.07504 | 0.0141 | 19.1778
18 | 1.4099 | 0.08469 | 0.0116 | 16.6478
18.5 | 1.3819 | 0.0945 | 0.0087 | 14.6233
19 | 1.3566 | 0.10425 | 0.0055 | 13.0129

## 45. Re 1M Mach 0.25 (1)
BIGFOIL.COM POLAR EXPORT
Horten 13.00% thick 5.00% camber
Horten 13.00% thick 5.00% camber |  |  |  | Cl Max: | 1.575 | at alpha= | 14.5 | deg
JavaFoil+Calcfoil stall+Eppler ext transition |  |  |  | L/D Max: | 99.068 | at alpha= | 5 | deg
Re: | 1000000 |  |  | Cd Min: | 0.00848 | at alpha= | 3.5 | deg
Mach: | 0.25 |  |  | Cl=0 at alpha= | -1.9355 | deg
|  |  |  | @ Cl=0.1, Cd= | 0.011689
|  |  |  | @ Cl=0.4, Cd= | 0.011445
|  |  |  | @ Cl=0.6, Cd= | 0.0086308
alpha (deg) | Cl | Cd | Cm | Cl/Cd
-15.5 | -0.347 | 0.15925 | 0.003 | -2.177
-15 | -0.388 | 0.14751 | 0.003 | -2.629
-14.5 | -0.425 | 0.13767 | 0.003 | -3.087
-14 | -0.459 | 0.12885 | 0.003 | -3.559
-13.5 | -0.489 | 0.12 | 0.003 | -4.071
-13 | -0.515 | 0.1117 | 0.003 | -4.607
-12.5 | -0.536 | 0.10354 | 0.003 | -5.18
-12 | -0.553 | 0.09621 | 0.004 | -5.753
-11.5 | -0.566 | 0.08897 | 0.004 | -6.358
-11 | -0.573 | 0.0831 | 0.004 | -6.894
-10.5 | -0.575 | 0.07686 | 0.004 | -7.48
-10 | -0.572 | 0.07142 | 0.004 | -8.004
-9.5 | -0.563 | 0.06666 | 0.004 | -8.45
-9 | -0.55 | 0.06228 | 0.004 | -8.832
-8.5 | -0.531 | 0.05804 | 0.004 | -9.143
-8 | -0.507 | 0.05415 | 0.004 | -9.363
-7.5 | -0.48 | 0.05055 | 0.004 | -9.488
-7 | -0.449 | 0.0472 | 0.004 | -9.506
-6.5 | -0.414 | 0.04414 | 0.004 | -9.388
-6 | -0.377 | 0.04116 | 0.005 | -9.169
-5.5 | -0.338 | 0.03823 | 0.005 | -8.838
-5 | -0.296 | 0.03519 | 0.005 | -8.423
-4.5 | -0.255 | 0.03079 | 0.005 | -8.272
-4 | -0.249 | 0.01206 | 0.008 | -20.674
-3.5 | -0.191 | 0.01185 | 0.007 | -16.093
-3 | -0.131 | 0.01231 | 0.007 | -10.624
-2.5 | -0.07 | 0.01215 | 0.007 | -5.755
-2 | -0.008 | 0.01193 | 0.007 | -0.693
-1.5 | 0.054 | 0.01182 | 0.007 | 4.561
-1 | 0.117 | 0.01164 | 0.007 | 10.012
-0.5 | 0.179 | 0.0116 | 0.007 | 15.471
0 | 0.242 | 0.01208 | 0.006 | 20.064
0.5 | 0.305 | 0.01197 | 0.006 | 25.471
1 | 0.367 | 0.01144 | 0.006 | 32.085
1.5 | 0.429 | 0.01145 | 0.006 | 37.488
2 | 0.492 | 0.01143 | 0.005 | 43.009
2.5 | 0.553 | 0.00879 | 0.005 | 62.938
3 | 0.615 | 0.00858 | 0.005 | 71.667
3.5 | 0.677 | 0.00848 | 0.005 | 79.761
4 | 0.738 | 0.0088 | 0.004 | 83.886
4.5 | 0.799 | 0.00895 | 0.004 | 89.25
5 | 0.859 | 0.00867 | 0.004 | 99.068
5.5 | 0.918 | 0.00962 | 0.003 | 95.416
6 | 0.976 | 0.01 | 0.003 | 97.564
6.5 | 1.032 | 0.01061 | 0.003 | 97.208
7 | 1.084 | 0.01116 | 0.002 | 97.162
7.5 | 1.134 | 0.012 | 0.002 | 94.463
8 | 1.181 | 0.01302 | 0.001 | 90.717
8.5 | 1.227 | 0.0142 | 0.001 | 86.429
9 | 1.274 | 0.01556 | 0.001 | 81.862
9.5 | 1.32 | 0.01713 | 0 | 77.052
10 | 1.364 | 0.0188 | 0 | 72.549
10.5 | 1.405 | 0.02067 | -0.001 | 67.963
11 | 1.443 | 0.02272 | -0.001 | 63.508
11.5 | 1.478 | 0.02498 | -0.001 | 59.17
12 | 1.509 | 0.02753 | -0.002 | 54.816
12.5 | 1.536 | 0.03037 | -0.002 | 50.587
13 | 1.558 | 0.03365 | -0.003 | 46.296
13.5 | 1.574 | 0.03753 | -0.003 | 41.932
14 | 1.569 | 0.05164 | -0.003 | 30.382
14.5 | 1.575 | 0.05715 | -0.004 | 27.552
15 | 1.574 | 0.06207 | -0.004 | 25.366
15.5 | 1.566 | 0.06711 | -0.005 | 23.331
16 | 1.55 | 0.07244 | -0.005 | 21.398
16.5 | 1.527 | 0.07813 | -0.006 | 19.544
17 | 1.496 | 0.08426 | -0.006 | 17.759
17.5 | 1.458 | 0.09084 | -0.006 | 16.055
18 | 1.413 | 0.098 | -0.007 | 14.421
18.5 | 1.361 | 0.10584 | -0.007 | 12.859
19 | 1.302 | 0.1145 | -0.008 | 11.373
19.5 | 1.235 | 0.12358 | -0.008 | 9.992

## 46. Re 1M Mach 0.25 (2)
BIGFOIL.COM POLAR EXPORT
Horten 13.00% thick 5.00% camber
Horten 13.00% thick 5.00% camber |  |  |  | Cl Max: | 1.5725 | at alpha= | 13 | deg
XFOIL ncrit=9 |  |  |  | L/D Max: | 116.531 | at alpha= | 9 | deg
Re: | 1000000 |  |  | Cd Min: | 0.2327 | at alpha= | -20 | deg
Mach: | 0.25 |  |  | Cl=0 at alpha= | -2.4919 | deg
|  |  |  | @ Cl=0.1, Cd= | 0.0098617
|  |  |  | @ Cl=0.4, Cd= | 0.0092375
|  |  |  | @ Cl=0.6, Cd= | 0.0075727
alpha (deg) | Cl | Cd | Cm | Cl/Cd
-20 | -0.6119 | 0.2327 | 0.0511 | -2.6296
-19.5 | -0.5957 | 0.22548 | 0.0463 | -2.6419
-19 | -0.5773 | 0.21919 | 0.0434 | -2.6338
-18.5 | -0.5585 | 0.21378 | 0.0404 | -2.6125
-18 | -0.5396 | 0.20815 | 0.0371 | -2.5924
-17.5 | -0.5214 | 0.20188 | 0.0337 | -2.5827
-17 | -0.5058 | 0.19404 | 0.0294 | -2.6067
-16.5 | -0.4931 | 0.18639 | 0.0248 | -2.6455
-16 | -0.4739 | 0.18044 | 0.0231 | -2.6264
-15.5 | -0.4562 | 0.17468 | 0.0204 | -2.6116
-15 | -0.4389 | 0.16879 | 0.0177 | -2.6003
-14.5 | -0.3882 | 0.15484 | -0.001 | -2.5071
-14 | -0.3785 | 0.14798 | -0.0028 | -2.5578
-13 | -0.3439 | 0.1369 | -0.007 | -2.5121
-12.5 | -0.3297 | 0.13053 | -0.0097 | -2.5259
-12 | -0.3274 | 0.12158 | -0.0146 | -2.6929
-11.5 | -0.3208 | 0.11349 | -0.0177 | -2.8267
-11 | -0.3008 | 0.10886 | -0.019 | -2.7632
-10.5 | -0.2897 | 0.10261 | -0.0215 | -2.8233
-10 | -0.2809 | 0.09627 | -0.0241 | -2.9178
-9.5 | -0.2989 | 0.0851 | -0.0308 | -3.5123
-7.5 | -0.5375 | 0.02089 | -0.0216 | -25.73
-7 | -0.4941 | 0.01775 | -0.0187 | -27.8366
-6.5 | -0.4448 | 0.01562 | -0.0165 | -28.4763
-6 | -0.3905 | 0.01466 | -0.0149 | -26.6371
-5.5 | -0.3346 | 0.01367 | -0.0135 | -24.477
-5 | -0.2793 | 0.01272 | -0.0121 | -21.9575
-4.5 | -0.2229 | 0.01218 | -0.0109 | -18.3005
-4 | -0.1674 | 0.01144 | -0.0097 | -14.6329
-3.5 | -0.1114 | 0.0111 | -0.0085 | -10.036
-3 | -0.0561 | 0.01063 | -0.0073 | -5.2775
-2.5 | -0.0009 | 0.01033 | -0.0061 | -0.087125
-2 | 0.0545 | 0.01007 | -0.005 | 5.4121
-1.5 | 0.1091 | 0.00982 | -0.0037 | 11.11
-1 | 0.1642 | 0.00962 | -0.0027 | 17.0686
-0.5 | 0.2194 | 0.00948 | -0.0017 | 23.1435
0 | 0.275 | 0.00937 | -0.0007 | 29.349
0.5 | 0.3305 | 0.0093 | 0.0001 | 35.5376
1 | 0.3862 | 0.00925 | 0.0009 | 41.7514
1.5 | 0.4413 | 0.0092 | 0.0018 | 47.9674
2 | 0.4765 | 0.00793 | 0.0061 | 60.0883
2.5 | 0.5086 | 0.00723 | 0.0122 | 70.3458
3 | 0.5665 | 0.0074 | 0.0128 | 76.5541
3.5 | 0.6247 | 0.0077 | 0.0132 | 81.1299
4 | 0.6957 | 0.00801 | 0.0108 | 86.8539
4.5 | 0.7617 | 0.00838 | 0.0093 | 90.895
5 | 0.8489 | 0.00879 | 0.0034 | 96.5757
5.5 | 0.9163 | 0.00908 | 0.0014 | 100.9141
6 | 0.9801 | 0.00939 | 0.0001 | 104.377
6.5 | 1.0405 | 0.00969 | -0.0004 | 107.3787
7 | 1.109 | 0.01007 | -0.0028 | 110.1291
7.5 | 1.1772 | 0.01039 | -0.0051 | 113.3013
8 | 1.2415 | 0.01087 | -0.0066 | 114.2134
8.5 | 1.3029 | 0.01127 | -0.0075 | 115.6078
9 | 1.3704 | 0.01176 | -0.0098 | 116.5306
10 | 1.4917 | 0.01291 | -0.0118 | 115.5461
10.5 | 1.5214 | 0.01357 | -0.0068 | 112.115
11 | 1.5439 | 0.01438 | -0.0008 | 107.3644
11.5 | 1.56 | 0.01535 | 0.006 | 101.6287
12 | 1.562 | 0.01644 | 0.0148 | 95.0122
12.5 | 1.5675 | 0.01858 | 0.02 | 84.3649
13 | 1.5725 | 0.02223 | 0.0219 | 70.7377
13.5 | 1.5705 | 0.02713 | 0.0228 | 57.8879
14 | 1.5572 | 0.03312 | 0.0234 | 47.0169
14.5 | 1.5345 | 0.04005 | 0.0237 | 38.3146
15 | 1.5082 | 0.04756 | 0.0235 | 31.7115
15.5 | 1.4813 | 0.05569 | 0.0225 | 26.599
16 | 1.4528 | 0.06441 | 0.021 | 22.5555
16.5 | 1.4222 | 0.07369 | 0.0189 | 19.2998
17 | 1.3937 | 0.08311 | 0.0165 | 16.7693
17.5 | 1.3637 | 0.09306 | 0.0136 | 14.654
18 | 1.3367 | 0.10291 | 0.0104 | 12.989

## 47. Re 1M Mach 0.50 (1)
BIGFOIL.COM POLAR EXPORT
Horten 13.00% thick 5.00% camber
Horten 13.00% thick 5.00% camber |  |  |  | Cl Max: | 1.484 | at alpha= | 11 | deg
JavaFoil+Calcfoil stall+Eppler ext transition |  |  |  | L/D Max: | 82.97 | at alpha= | 4.5 | deg
Re: | 1000000 |  |  | Cd Min: | 0.00829 | at alpha= | 2.5 | deg
Mach: | 0.5 |  |  | Cl=0 at alpha= | -1.9348 | deg
|  |  |  | @ Cl=0.1, Cd= | 0.011576
|  |  |  | @ Cl=0.4, Cd= | 0.01119
|  |  |  | @ Cl=0.6, Cd= | 0.0088746
alpha (deg) | Cl | Cd | Cm | Cl/Cd
-20 | -0.976 | 0.19884 | 0.003 | -4.906
-19.5 | -0.948 | 0.19407 | 0.003 | -4.886
-19 | -0.922 | 0.19201 | 0.003 | -4.803
-18.5 | -0.896 | 0.18742 | 0.003 | -4.783
-18 | -0.87 | 0.17688 | 0.004 | -4.921
-17.5 | -0.843 | 0.17231 | 0.004 | -4.892
-17 | -0.817 | 0.17264 | 0.004 | -4.732
-16.5 | -0.791 | 0.16478 | 0.004 | -4.799
-16 | -0.763 | 0.16163 | 0.004 | -4.722
-15.5 | -0.737 | 0.15529 | 0.004 | -4.745
-15 | -0.71 | 0.15136 | 0.004 | -4.694
-14.5 | -0.684 | 0.14419 | 0.004 | -4.744
-14 | -0.657 | 0.13762 | 0.004 | -4.771
-13.5 | -0.63 | 0.13482 | 0.004 | -4.673
-13 | -0.603 | 0.13129 | 0.004 | -4.595
-12.5 | -0.576 | 0.12985 | 0.004 | -4.435
-12 | -0.549 | 0.12297 | 0.004 | -4.466
-11.5 | -0.522 | 0.11964 | 0.004 | -4.366
-11 | -0.495 | 0.11339 | 0.004 | -4.365
-10.5 | -0.468 | 0.10931 | 0.004 | -4.282
-10 | -0.441 | 0.10768 | 0.004 | -4.092
-9.5 | -0.414 | 0.10247 | 0.004 | -4.036
-9 | -0.387 | 0.10006 | 0.004 | -3.863
-8.5 | -0.359 | 0.07307 | 0.004 | -4.915
-8 | -0.332 | 0.06308 | 0.004 | -5.264
-7.5 | -0.305 | 0.06596 | 0.004 | -4.619
-7 | -0.277 | 0.057 | 0.004 | -4.868
-6.5 | -0.25 | 0.05665 | 0.004 | -4.415
-6 | -0.223 | 0.05487 | 0.004 | -4.058
-5.5 | -0.298 | 0.04876 | 0.004 | -6.121
-5 | -0.29 | 0.04316 | 0.004 | -6.716
-4.5 | -0.258 | 0.03947 | 0.004 | -6.54
-4 | -0.216 | 0.03641 | 0.005 | -5.935
-3.5 | -0.169 | 0.03342 | 0.005 | -5.052
-3 | -0.118 | 0.02908 | 0.005 | -4.074
-2.5 | -0.077 | 0.01202 | 0.008 | -6.414
-2 | -0.009 | 0.01184 | 0.008 | -0.773
-1.5 | 0.06 | 0.01165 | 0.008 | 5.142
-1 | 0.13 | 0.01152 | 0.007 | 11.26
-0.5 | 0.2 | 0.01203 | 0.007 | 16.629
0 | 0.27 | 0.01156 | 0.007 | 23.381
0.5 | 0.34 | 0.01146 | 0.007 | 29.639
1 | 0.409 | 0.01115 | 0.007 | 36.702
1.5 | 0.478 | 0.01123 | 0.006 | 42.583
2 | 0.547 | 0.01094 | 0.006 | 49.985
2.5 | 0.615 | 0.00829 | 0.006 | 74.237
3 | 0.683 | 0.00915 | 0.005 | 74.632
3.5 | 0.749 | 0.00952 | 0.005 | 78.669
4 | 0.813 | 0.00997 | 0.005 | 81.551
4.5 | 0.874 | 0.01053 | 0.004 | 82.97
5 | 0.931 | 0.01136 | 0.004 | 81.946
5.5 | 0.985 | 0.01243 | 0.004 | 79.286
6 | 1.04 | 0.01367 | 0.003 | 76.062
6.5 | 1.094 | 0.01521 | 0.003 | 71.917
7 | 1.148 | 0.01689 | 0.002 | 67.975
7.5 | 1.201 | 0.01859 | 0.002 | 64.618
8 | 1.253 | 0.02038 | 0.002 | 61.49
8.5 | 1.304 | 0.02239 | 0.001 | 58.234
9 | 1.353 | 0.02472 | 0.001 | 54.747
9.5 | 1.4 | 0.02726 | 0 | 51.353
10 | 1.44 | 0.03025 | 0 | 47.604
10.5 | 1.469 | 0.03372 | -0.001 | 43.545
11 | 1.484 | 0.03791 | -0.001 | 39.145
11.5 | 1.48 | 0.04314 | -0.001 | 34.31
12 | 1.439 | 0.05099 | -0.002 | 28.227
12.5 | 1.311 | 0.07547 | -0.002 | 17.373
13 | 0.892 | 0.08904 | -0.003 | 10.022
13.5 | 0.848 | 0.1262 | -0.002 | 6.716
14 | 0.876 | 0.1368 | -0.002 | 6.405
14.5 | 0.904 | 0.14488 | -0.002 | 6.242
15 | 0.934 | 0.15358 | -0.003 | 6.079
15.5 | 0.962 | 0.15863 | -0.003 | 6.066
16 | 0.992 | 0.17028 | -0.004 | 5.828

## 48. Re 1M Mach 0.50 (2)
BIGFOIL.COM POLAR EXPORT
Horten 13.00% thick 5.00% camber
Horten 13.00% thick 5.00% camber |  |  |  | Cl Max: | 1.4911 | at alpha= | 8.5 | deg
XFOIL ncrit=9 |  |  |  | L/D Max: | 99.5872 | at alpha= | 7 | deg
Re: | 1000000 |  |  | Cd Min: | 0.25329 | at alpha= | -20 | deg
Mach: | 0.5 |  |  | Cl=0 at alpha= | -2.6267 | deg
|  |  |  | @ Cl=0.1, Cd= | 0.010997
|  |  |  | @ Cl=0.4, Cd= | 0.0099721
|  |  |  | @ Cl=0.6, Cd= | 0.0081951
alpha (deg) | Cl | Cd | Cm | Cl/Cd
-20 | -0.6591 | 0.25329 | 0.062 | -2.6022
-19 | -0.6141 | 0.23791 | 0.053 | -2.5812
-18.5 | -0.591 | 0.23108 | 0.049 | -2.5576
-18 | -0.5677 | 0.22417 | 0.0449 | -2.5325
-17.5 | -0.545 | 0.2165 | 0.0407 | -2.5173
-17 | -0.5235 | 0.20847 | 0.0359 | -2.5112
-16.5 | -0.503 | 0.20048 | 0.0314 | -2.509
-16 | -0.4459 | 0.1898 | 0.0174 | -2.3493
-15.5 | -0.427 | 0.18366 | 0.015 | -2.3249
-15 | -0.4062 | 0.17673 | 0.0117 | -2.2984
-14.5 | -0.3893 | 0.16864 | 0.0071 | -2.3085
-14 | -0.3711 | 0.1609 | 0.0034 | -2.3064
-13.5 | -0.3483 | 0.15444 | 0.0008 | -2.2552
-13 | -0.327 | 0.14807 | -0.0022 | -2.2084
-12.5 | -0.3078 | 0.14108 | -0.0055 | -2.1817
-12 | -0.2959 | 0.13288 | -0.0102 | -2.2268
-11 | -0.2576 | 0.11955 | -0.0154 | -2.1547
-10.5 | -0.2408 | 0.11288 | -0.0184 | -2.1332
-10 | -0.2293 | 0.10535 | -0.0223 | -2.1766
-9.5 | -0.2259 | 0.09712 | -0.0273 | -2.326
-9 | -0.2058 | 0.09143 | -0.0282 | -2.2509
-8.5 | -0.1921 | 0.08544 | -0.0306 | -2.2484
-8 | -0.1833 | 0.07907 | -0.0334 | -2.3182
-7.5 | -0.1958 | 0.06976 | -0.0386 | -2.8068
-7 | -0.2064 | 0.06318 | -0.0415 | -3.2669
-6.5 | -0.2241 | 0.05732 | -0.0395 | -3.9096
-6 | -0.2276 | 0.05058 | -0.038 | -4.4998
-5.5 | -0.2243 | 0.04321 | -0.0351 | -5.1909
-5 | -0.2091 | 0.03633 | -0.0311 | -5.7556
-4.5 | -0.18 | 0.03074 | -0.0267 | -5.8556
-4 | -0.1752 | 0.01793 | -0.0187 | -9.7713
-3.5 | -0.1166 | 0.01422 | -0.016 | -8.1997
-3 | -0.0498 | 0.01256 | -0.0142 | -3.965
-2.5 | 0.0169 | 0.01161 | -0.0124 | 1.4556
-2 | 0.0813 | 0.01113 | -0.0104 | 7.3046
-1.5 | 0.1447 | 0.01068 | -0.0084 | 13.5487
-1 | 0.2064 | 0.0104 | -0.0062 | 19.8462
-0.5 | 0.2688 | 0.01016 | -0.0043 | 26.4567
0 | 0.3307 | 0.01007 | -0.0024 | 32.8401
0.5 | 0.3935 | 0.00997 | -0.0008 | 39.4684
1 | 0.4558 | 0.00999 | 0.0008 | 45.6256
1.5 | 0.5186 | 0.00997 | 0.0023 | 52.016
2.5 | 0.5946 | 0.00818 | 0.0144 | 72.6895
3 | 0.6518 | 0.00834 | 0.0175 | 78.1535
3.5 | 0.719 | 0.00865 | 0.0186 | 83.1214
4 | 0.7913 | 0.00914 | 0.0184 | 86.5755
4.5 | 0.8746 | 0.00964 | 0.0162 | 90.7261
5 | 0.9681 | 0.0103 | 0.0119 | 93.9903
5.5 | 1.0514 | 0.01088 | 0.0096 | 96.636
6 | 1.1252 | 0.01143 | 0.0092 | 98.4427
6.5 | 1.1973 | 0.01216 | 0.009 | 98.4622
7 | 1.2787 | 0.01284 | 0.0074 | 99.5872
7.5 | 1.3516 | 0.01383 | 0.0071 | 97.7296
8 | 1.4255 | 0.01496 | 0.0063 | 95.2874
8.5 | 1.4911 | 0.01634 | 0.0064 | 91.2546
9 | 1.4517 | 0.01847 | 0.0202 | 78.5977
9.5 | 1.4499 | 0.02211 | 0.0252 | 65.5767
10 | 1.45 | 0.02638 | 0.0286 | 54.9659
10.5 | 1.4471 | 0.03111 | 0.0314 | 46.5156
11 | 1.4358 | 0.03666 | 0.0334 | 39.1653
11.5 | 1.4289 | 0.04216 | 0.0349 | 33.8923
12 | 1.4129 | 0.04865 | 0.0355 | 29.0421
12.5 | 1.4015 | 0.05529 | 0.0355 | 25.3482
13 | 1.3882 | 0.06231 | 0.035 | 22.2789
13.5 | 1.3701 | 0.07002 | 0.0338 | 19.5673

## 49. Re 2M Mach 0.00 (1)
BIGFOIL.COM POLAR EXPORT
Horten 13.00% thick 5.00% camber
Horten 13.00% thick 5.00% camber |  |  |  | Cl Max: | 1.633 | at alpha= | 16.5 | deg
JavaFoil+Calcfoil stall+Eppler ext transition |  |  |  | L/D Max: | 118.349 | at alpha= | 8 | deg
Re: | 2000000 |  |  | Cd Min: | 0.00796 | at alpha= | 3.5 | deg
Mach: | 0 |  |  | Cl=0 at alpha= | -1.9333 | deg
|  |  |  | @ Cl=0.1, Cd= | 0.010687
|  |  |  | @ Cl=0.4, Cd= | 0.010321
|  |  |  | @ Cl=0.6, Cd= | 0.00824
alpha (deg) | Cl | Cd | Cm | Cl/Cd
-18.5 | -0.615 | 0.16215 | 0.003 | -3.795
-18 | -0.628 | 0.15334 | 0.003 | -4.095
-17.5 | -0.64 | 0.14584 | 0.003 | -4.387
-17 | -0.651 | 0.13881 | 0.003 | -4.69
-16.5 | -0.661 | 0.13191 | 0.003 | -5.013
-16 | -0.67 | 0.12468 | 0.003 | -5.376
-15.5 | -0.678 | 0.1176 | 0.003 | -5.765
-15 | -0.684 | 0.1116 | 0.003 | -6.131
-14.5 | -0.689 | 0.10493 | 0.004 | -6.564
-14 | -0.691 | 0.09995 | 0.004 | -6.918
-13.5 | -0.692 | 0.09466 | 0.004 | -7.309
-13 | -0.69 | 0.08912 | 0.004 | -7.744
-12.5 | -0.686 | 0.08379 | 0.004 | -8.188
-12 | -0.679 | 0.07908 | 0.004 | -8.589
-11.5 | -0.67 | 0.0744 | 0.004 | -9.002
-11 | -0.658 | 0.06984 | 0.004 | -9.416
-10.5 | -0.642 | 0.06551 | 0.004 | -9.806
-10 | -0.624 | 0.06152 | 0.004 | -10.147
-9.5 | -0.603 | 0.05769 | 0.004 | -10.455
-9 | -0.579 | 0.05395 | 0.005 | -10.735
-8.5 | -0.552 | 0.05043 | 0.005 | -10.94
-8 | -0.522 | 0.04684 | 0.005 | -11.142
-7.5 | -0.49 | 0.04352 | 0.005 | -11.251
-7 | -0.455 | 0.04008 | 0.005 | -11.363
-6.5 | -0.42 | 0.03601 | 0.005 | -11.674
-6 | -0.458 | 0.01132 | 0.008 | -40.445
-5.5 | -0.407 | 0.0111 | 0.008 | -36.652
-5 | -0.354 | 0.01156 | 0.008 | -30.625
-4.5 | -0.299 | 0.01134 | 0.007 | -26.384
-4 | -0.243 | 0.01112 | 0.007 | -21.855
-3.5 | -0.186 | 0.01083 | 0.007 | -17.135
-3 | -0.127 | 0.01065 | 0.007 | -11.935
-2.5 | -0.068 | 0.01049 | 0.007 | -6.47
-2 | -0.008 | 0.01102 | 0.007 | -0.728
-1.5 | 0.052 | 0.01086 | 0.007 | 4.815
-1 | 0.113 | 0.01064 | 0.006 | 10.616
-0.5 | 0.174 | 0.01058 | 0.006 | 16.431
0 | 0.235 | 0.01049 | 0.006 | 22.38
0.5 | 0.295 | 0.0104 | 0.006 | 28.4
1 | 0.356 | 0.01035 | 0.006 | 34.369
1.5 | 0.416 | 0.01031 | 0.005 | 40.367
2 | 0.476 | 0.01026 | 0.005 | 46.412
2.5 | 0.537 | 0.00804 | 0.005 | 66.756
3 | 0.596 | 0.00826 | 0.005 | 72.25
3.5 | 0.656 | 0.00796 | 0.004 | 82.49
4 | 0.716 | 0.00822 | 0.004 | 87.062
4.5 | 0.775 | 0.00802 | 0.004 | 96.674
5 | 0.834 | 0.0083 | 0.004 | 100.516
5.5 | 0.893 | 0.0084 | 0.003 | 106.328
6 | 0.951 | 0.00862 | 0.003 | 110.385
6.5 | 1.009 | 0.00868 | 0.003 | 116.261
7 | 1.066 | 0.00923 | 0.002 | 115.449
7.5 | 1.121 | 0.00954 | 0.002 | 117.451
8 | 1.174 | 0.00992 | 0.001 | 118.349
8.5 | 1.225 | 0.01045 | 0.001 | 117.206
9 | 1.272 | 0.01118 | 0.001 | 113.837
9.5 | 1.316 | 0.01216 | 0 | 108.268
10 | 1.358 | 0.01342 | 0 | 101.16
10.5 | 1.397 | 0.01492 | -0.001 | 93.649
11 | 1.434 | 0.01666 | -0.001 | 86.094
11.5 | 1.469 | 0.01856 | -0.001 | 79.164
12 | 1.502 | 0.02067 | -0.002 | 72.661
12.5 | 1.533 | 0.02307 | -0.002 | 66.436
13 | 1.559 | 0.02578 | -0.003 | 60.487
13.5 | 1.582 | 0.02904 | -0.003 | 54.47
14 | 1.6 | 0.0333 | -0.003 | 48.044
14.5 | 1.605 | 0.04268 | -0.004 | 37.615
15 | 1.618 | 0.04725 | -0.004 | 34.243
15.5 | 1.627 | 0.05129 | -0.005 | 31.721
16 | 1.632 | 0.05525 | -0.005 | 29.541
16.5 | 1.633 | 0.05932 | -0.006 | 27.536
17 | 1.631 | 0.06355 | -0.006 | 25.657
17.5 | 1.624 | 0.06806 | -0.006 | 23.859
18 | 1.613 | 0.07263 | -0.007 | 22.212
18.5 | 1.599 | 0.07766 | -0.007 | 20.589
19 | 1.581 | 0.08286 | -0.008 | 19.083
19.5 | 1.559 | 0.08826 | -0.008 | 17.661
20 | 1.531 | 0.09395 | -0.009 | 16.298

## 50. Re 2M Mach 0.00 (2)
BIGFOIL.COM POLAR EXPORT
Horten 13.00% thick 5.00% camber
Horten 13.00% thick 5.00% camber |  |  |  | Cl Max: | 1.6339 | at alpha= | 13 | deg
XFOIL ncrit=9 |  |  |  | L/D Max: | 143.634 | at alpha= | 9.5 | deg
Re: | 2000000 |  |  | Cd Min: | 0.21606 | at alpha= | -19 | deg
Mach: | 0 |  |  | Cl=0 at alpha= | -2.3732 | deg
|  |  |  | @ Cl=0.1, Cd= | 0.0080817
|  |  |  | @ Cl=0.4, Cd= | 0.0077409
|  |  |  | @ Cl=0.6, Cd= | 0.005969
alpha (deg) | Cl | Cd | Cm | Cl/Cd
-19 | -0.5836 | 0.21606 | 0.0453 | -2.7011
-18.5 | -0.5689 | 0.20847 | 0.0413 | -2.7289
-18 | -0.5542 | 0.20202 | 0.0382 | -2.7433
-17.5 | -0.5359 | 0.19732 | 0.0355 | -2.7159
-17 | -0.5196 | 0.19147 | 0.0325 | -2.7137
-16.5 | -0.5029 | 0.18585 | 0.0296 | -2.7059
-14.5 | -1.1359 | 0.04027 | -0.0362 | -28.2071
-14 | -1.165 | 0.02652 | -0.0307 | -43.9291
-13.5 | -1.1101 | 0.02388 | -0.0324 | -46.4866
-13 | -1.0734 | 0.02181 | -0.0301 | -49.216
-12.5 | -1.0421 | 0.01945 | -0.0264 | -53.5784
-12 | -0.9993 | 0.01822 | -0.0241 | -54.8463
-11.5 | -0.9531 | 0.01727 | -0.0223 | -55.1882
-11 | -0.9056 | 0.01641 | -0.0205 | -55.1859
-10.5 | -0.8569 | 0.01561 | -0.019 | -54.8943
-10 | -0.8071 | 0.01488 | -0.0175 | -54.2406
-9.5 | -0.7584 | 0.01389 | -0.016 | -54.6004
-9 | -0.7082 | 0.01305 | -0.0146 | -54.2682
-8.5 | -0.6562 | 0.0125 | -0.0135 | -52.496
-8 | -0.6035 | 0.01202 | -0.0124 | -50.208
-7.5 | -0.5502 | 0.01159 | -0.0115 | -47.472
-7 | -0.498 | 0.01093 | -0.0104 | -45.5627
-6.5 | -0.4445 | 0.01056 | -0.0095 | -42.0928
-6 | -0.3905 | 0.01022 | -0.0086 | -38.2094
-5.5 | -0.3374 | 0.00979 | -0.0076 | -34.4637
-5 | -0.2835 | 0.0095 | -0.0068 | -29.8421
-4.5 | -0.2291 | 0.00929 | -0.0061 | -24.6609
-4 | -0.176 | 0.00895 | -0.0051 | -19.6648
-3.5 | -0.1214 | 0.00877 | -0.0044 | -13.8426
-3 | -0.068 | 0.00854 | -0.0035 | -7.9625
-2.5 | -0.0138 | 0.00835 | -0.0027 | -1.6527
-2 | 0.0406 | 0.00825 | -0.0021 | 4.9212
-1.5 | 0.095 | 0.00809 | -0.0014 | 11.7429
-1 | 0.1492 | 0.008 | -0.0007 | 18.65
-0.5 | 0.204 | 0.00789 | -0.0002 | 25.8555
0 | 0.2585 | 0.00785 | 0.0003 | 32.9299
0.5 | 0.3135 | 0.00778 | 0.0008 | 40.2956
1 | 0.3681 | 0.00777 | 0.0012 | 47.3745
1.5 | 0.4229 | 0.00772 | 0.0016 | 54.7798
2 | 0.4769 | 0.00769 | 0.0021 | 62.0156
2.5 | 0.4999 | 0.00598 | 0.0086 | 83.5953
3 | 0.5473 | 0.00586 | 0.0107 | 93.3959
3.5 | 0.6005 | 0.00597 | 0.0115 | 100.5863
4 | 0.6549 | 0.0061 | 0.012 | 107.3607
4.5 | 0.7103 | 0.00629 | 0.0121 | 112.9253
5 | 0.7682 | 0.00647 | 0.0117 | 118.7326
5.5 | 0.8263 | 0.00674 | 0.0112 | 122.5964
6 | 0.8889 | 0.00696 | 0.0095 | 127.7155
6.5 | 0.9505 | 0.00724 | 0.0079 | 131.2845
7 | 1.0074 | 0.00749 | 0.0074 | 134.4993
7.5 | 1.0711 | 0.00779 | 0.0052 | 137.4968
8 | 1.1353 | 0.00811 | 0.0029 | 139.9877
8.5 | 1.1985 | 0.00842 | 0.0007 | 142.3397
9 | 1.2596 | 0.00884 | -0.0012 | 142.4887
9.5 | 1.32 | 0.00919 | -0.0029 | 143.6344
10 | 1.3742 | 0.00966 | -0.0035 | 142.2567
10.5 | 1.435 | 0.01022 | -0.0057 | 140.411
11 | 1.4944 | 0.01086 | -0.0077 | 137.6059
11.5 | 1.5507 | 0.01169 | -0.0095 | 132.6518
12 | 1.6013 | 0.01255 | -0.0102 | 127.5936
12.5 | 1.6205 | 0.01343 | -0.0045 | 120.6627
13 | 1.6339 | 0.0145 | 0.0019 | 112.6828
13.5 | 1.6282 | 0.01586 | 0.011 | 102.6608
14 | 1.6235 | 0.01866 | 0.0161 | 87.0043
14.5 | 1.6215 | 0.02302 | 0.0172 | 70.4387
15 | 1.6108 | 0.0288 | 0.0173 | 55.9306
15.5 | 1.5938 | 0.03528 | 0.0173 | 45.1757
16 | 1.5671 | 0.04282 | 0.0171 | 36.5974
16.5 | 1.5404 | 0.05077 | 0.0163 | 30.3408
17 | 1.5179 | 0.05878 | 0.0149 | 25.8234
17.5 | 1.4958 | 0.06707 | 0.0132 | 22.3021
18 | 1.4729 | 0.07568 | 0.0112 | 19.4622

## 51. Re 2M Mach 0.10 (1)
BIGFOIL.COM POLAR EXPORT
Horten 13.00% thick 5.00% camber
Horten 13.00% thick 5.00% camber |  |  |  | Cl Max: | 1.625 | at alpha= | 16 | deg
JavaFoil+Calcfoil stall+Eppler ext transition |  |  |  | L/D Max: | 119.741 | at alpha= | 6.5 | deg
Re: | 2000000 |  |  | Cd Min: | 0.00783 | at alpha= | 3 | deg
Mach: | 0.1 |  |  | Cl=0 at alpha= | -1.9344 | deg
|  |  |  | @ Cl=0.1, Cd= | 0.010739
|  |  |  | @ Cl=0.4, Cd= | 0.010357
|  |  |  | @ Cl=0.6, Cd= | 0.0078329
alpha (deg) | Cl | Cd | Cm | Cl/Cd
-18 | -0.581 | 0.15825 | 0.003 | -3.672
-17.5 | -0.596 | 0.15102 | 0.003 | -3.946
-17 | -0.61 | 0.14236 | 0.003 | -4.284
-16.5 | -0.623 | 0.13448 | 0.003 | -4.632
-16 | -0.635 | 0.12742 | 0.003 | -4.983
-15.5 | -0.646 | 0.12013 | 0.003 | -5.375
-15 | -0.655 | 0.11364 | 0.003 | -5.763
-14.5 | -0.662 | 0.10692 | 0.004 | -6.195
-14 | -0.668 | 0.10204 | 0.004 | -6.545
-13.5 | -0.671 | 0.09622 | 0.004 | -6.976
-13 | -0.672 | 0.09053 | 0.004 | -7.426
-12.5 | -0.671 | 0.08522 | 0.004 | -7.869
-12 | -0.666 | 0.08026 | 0.004 | -8.301
-11.5 | -0.659 | 0.07548 | 0.004 | -8.731
-11 | -0.649 | 0.07055 | 0.004 | -9.196
-10.5 | -0.635 | 0.06638 | 0.004 | -9.572
-10 | -0.619 | 0.06223 | 0.004 | -9.946
-9.5 | -0.599 | 0.05823 | 0.004 | -10.293
-9 | -0.576 | 0.05456 | 0.005 | -10.567
-8.5 | -0.55 | 0.05092 | 0.005 | -10.798
-8 | -0.521 | 0.0475 | 0.005 | -10.96
-7.5 | -0.489 | 0.04404 | 0.005 | -11.105
-7 | -0.455 | 0.04056 | 0.005 | -11.225
-6.5 | -0.42 | 0.03685 | 0.005 | -11.397
-6 | -0.459 | 0.01137 | 0.008 | -40.376
-5.5 | -0.408 | 0.01114 | 0.008 | -36.627
-5 | -0.355 | 0.01093 | 0.008 | -32.496
-4.5 | -0.3 | 0.01135 | 0.007 | -26.461
-4 | -0.244 | 0.01113 | 0.007 | -21.918
-3.5 | -0.186 | 0.01094 | 0.007 | -17.029
-3 | -0.128 | 0.01068 | 0.007 | -11.949
-2.5 | -0.068 | 0.01052 | 0.007 | -6.478
-2 | -0.008 | 0.01106 | 0.007 | -0.728
-1.5 | 0.053 | 0.01087 | 0.007 | 4.836
-1 | 0.114 | 0.0107 | 0.007 | 10.604
-0.5 | 0.175 | 0.01058 | 0.006 | 16.512
0 | 0.236 | 0.01049 | 0.006 | 22.495
0.5 | 0.297 | 0.01045 | 0.006 | 28.391
1 | 0.358 | 0.01035 | 0.006 | 34.545
1.5 | 0.418 | 0.01036 | 0.005 | 40.353
2 | 0.479 | 0.01031 | 0.005 | 46.432
2.5 | 0.539 | 0.0081 | 0.005 | 66.544
3 | 0.599 | 0.00783 | 0.005 | 76.517
3.5 | 0.66 | 0.00801 | 0.004 | 82.32
4 | 0.719 | 0.00828 | 0.004 | 86.882
4.5 | 0.779 | 0.00808 | 0.004 | 96.433
5 | 0.838 | 0.00837 | 0.004 | 100.206
5.5 | 0.897 | 0.00848 | 0.003 | 105.852
6 | 0.956 | 0.00869 | 0.003 | 109.929
6.5 | 1.013 | 0.00846 | 0.003 | 119.741
7 | 1.07 | 0.00931 | 0.002 | 114.972
7.5 | 1.125 | 0.00963 | 0.002 | 116.84
8 | 1.179 | 0.01003 | 0.001 | 117.468
8.5 | 1.229 | 0.01061 | 0.001 | 115.839
9 | 1.275 | 0.01136 | 0.001 | 112.324
9.5 | 1.319 | 0.01245 | 0 | 105.981
10 | 1.361 | 0.01377 | 0 | 98.835
10.5 | 1.4 | 0.01531 | -0.001 | 91.473
11 | 1.437 | 0.01707 | -0.001 | 84.197
11.5 | 1.472 | 0.01904 | -0.001 | 77.339
12 | 1.505 | 0.02121 | -0.002 | 70.95
12.5 | 1.535 | 0.02367 | -0.002 | 64.849
13 | 1.561 | 0.02647 | -0.003 | 58.967
13.5 | 1.582 | 0.02986 | -0.003 | 52.988
14 | 1.599 | 0.03431 | -0.003 | 46.602
14.5 | 1.603 | 0.04417 | -0.004 | 36.292
15 | 1.615 | 0.04841 | -0.004 | 33.363
15.5 | 1.622 | 0.05242 | -0.005 | 30.94
16 | 1.625 | 0.05654 | -0.005 | 28.732
16.5 | 1.623 | 0.06072 | -0.006 | 26.734
17 | 1.617 | 0.06519 | -0.006 | 24.81
17.5 | 1.607 | 0.06971 | -0.006 | 23.055
18 | 1.593 | 0.0746 | -0.007 | 21.354
18.5 | 1.575 | 0.07965 | -0.007 | 19.774
19 | 1.553 | 0.08525 | -0.008 | 18.215
19.5 | 1.526 | 0.09077 | -0.008 | 16.81
20 | 1.493 | 0.09694 | -0.009 | 15.406

## 52. Re 2M Mach 0.10 (2)
BIGFOIL.COM POLAR EXPORT
Horten 13.00% thick 5.00% camber
Horten 13.00% thick 5.00% camber |  |  |  | Cl Max: | 1.6344 | at alpha= | 13 | deg
XFOIL ncrit=9 |  |  |  | L/D Max: | 142.782 | at alpha= | 9.5 | deg
Re: | 2000000 |  |  | Cd Min: | 0.20918 | at alpha= | -18.5 | deg
Mach: | 0.1 |  |  | Cl=0 at alpha= | -2.3792 | deg
|  |  |  | @ Cl=0.1, Cd= | 0.0080943
|  |  |  | @ Cl=0.4, Cd= | 0.0077683
|  |  |  | @ Cl=0.6, Cd= | 0.0059823
alpha (deg) | Cl | Cd | Cm | Cl/Cd
-18.5 | -0.5693 | 0.20918 | 0.0416 | -2.7216
-18 | -0.5546 | 0.20255 | 0.0384 | -2.7381
-17.5 | -0.5361 | 0.19784 | 0.0357 | -2.7098
-17 | -0.5195 | 0.19197 | 0.0326 | -2.7062
-16.5 | -0.5025 | 0.18635 | 0.0298 | -2.6965
-16 | -0.4823 | 0.17636 | 0.0229 | -2.7347
-15.5 | -0.4197 | 0.16242 | 0.0029 | -2.584
-13.5 | -1.0675 | 0.03326 | -0.0387 | -32.0956
-13 | -1.0654 | 0.02492 | -0.0339 | -42.7528
-12.5 | -1.0373 | 0.02183 | -0.03 | -47.5172
-12 | -1.0026 | 0.01948 | -0.0266 | -51.4682
-11.5 | -0.9581 | 0.0182 | -0.0244 | -52.6429
-10 | -0.813 | 0.01533 | -0.0189 | -53.0333
-9.5 | -0.7619 | 0.01461 | -0.0175 | -52.1492
-9 | -0.7133 | 0.01337 | -0.0157 | -53.3508
-8.5 | -0.661 | 0.01273 | -0.0144 | -51.9246
-8 | -0.6079 | 0.01222 | -0.0133 | -49.7463
-7.5 | -0.5542 | 0.01172 | -0.0122 | -47.2867
-7 | -0.5012 | 0.01108 | -0.0111 | -45.2347
-6.5 | -0.4474 | 0.01066 | -0.01 | -41.97
-6 | -0.3929 | 0.0103 | -0.0091 | -38.1456
-5.5 | -0.3391 | 0.00989 | -0.0081 | -34.2872
-5 | -0.285 | 0.00955 | -0.0072 | -29.8429
-4.5 | -0.2302 | 0.00933 | -0.0064 | -24.6731
-4 | -0.1766 | 0.00899 | -0.0054 | -19.644
-3.5 | -0.1217 | 0.00879 | -0.0046 | -13.8453
-2.5 | -0.0132 | 0.00838 | -0.0029 | -1.5752
-1.5 | 0.0961 | 0.0081 | -0.0015 | 11.8642
-1 | 0.1505 | 0.00802 | -0.0008 | 18.7656
-0.5 | 0.2058 | 0.00791 | -0.0003 | 26.0177
0.5 | 0.3159 | 0.0078 | 0.0007 | 40.5
1 | 0.3708 | 0.0078 | 0.0012 | 47.5385
1.5 | 0.426 | 0.00774 | 0.0016 | 55.0388
2 | 0.4802 | 0.00772 | 0.0022 | 62.2021
2.5 | 0.5038 | 0.00601 | 0.0086 | 83.827
3 | 0.5509 | 0.0059 | 0.0109 | 93.3729
3.5 | 0.6046 | 0.00599 | 0.0117 | 100.9349
4 | 0.6592 | 0.00613 | 0.0122 | 107.5367
4.5 | 0.7152 | 0.00631 | 0.0123 | 113.3439
5 | 0.7731 | 0.00651 | 0.012 | 118.7558
5.5 | 0.8316 | 0.00677 | 0.0115 | 122.836
6 | 0.8947 | 0.00701 | 0.0098 | 127.632
6.5 | 0.957 | 0.00728 | 0.0082 | 131.456
7 | 1.0148 | 0.00755 | 0.0076 | 134.4106
7.5 | 1.0785 | 0.00784 | 0.0056 | 137.5638
8 | 1.143 | 0.0082 | 0.0032 | 139.3902
8.5 | 1.207 | 0.00849 | 0.0011 | 142.1673
9 | 1.2688 | 0.00891 | -0.0008 | 142.4018
9.5 | 1.3293 | 0.00931 | -0.0024 | 142.782
10 | 1.3843 | 0.00977 | -0.0029 | 141.6888
10.5 | 1.4457 | 0.01037 | -0.0051 | 139.4118
11 | 1.5055 | 0.01104 | -0.0071 | 136.3678
11.5 | 1.5622 | 0.01191 | -0.0087 | 131.1671
12 | 1.6094 | 0.01274 | -0.0085 | 126.3265
12.5 | 1.6264 | 0.01367 | -0.0024 | 118.9759
13 | 1.6344 | 0.01481 | 0.0051 | 110.3579
13.5 | 1.6273 | 0.01644 | 0.0137 | 98.9842
14 | 1.6217 | 0.01993 | 0.0174 | 81.3698
14.5 | 1.6178 | 0.02484 | 0.018 | 65.1288
15 | 1.6029 | 0.03108 | 0.0181 | 51.5734
15.5 | 1.5827 | 0.03788 | 0.0181 | 41.7819
16 | 1.5524 | 0.04586 | 0.0177 | 33.8509
16.5 | 1.5256 | 0.05406 | 0.0167 | 28.2205
17 | 1.5026 | 0.06226 | 0.0152 | 24.1343
17.5 | 1.4809 | 0.07057 | 0.0134 | 20.9848
18 | 1.4562 | 0.07957 | 0.0111 | 18.3009

## 53. Re 2M Mach 0.25 (1)
BIGFOIL.COM POLAR EXPORT
Horten 13.00% thick 5.00% camber
Horten 13.00% thick 5.00% camber |  |  |  | Cl Max: | 1.584 | at alpha= | 14.5 | deg
JavaFoil+Calcfoil stall+Eppler ext transition |  |  |  | L/D Max: | 118.397 | at alpha= | 6 | deg
Re: | 2000000 |  |  | Cd Min: | 0.00784 | at alpha= | 2.5 | deg
Mach: | 0.25 |  |  | Cl=0 at alpha= | -1.9355 | deg
|  |  |  | @ Cl=0.1, Cd= | 0.010382
|  |  |  | @ Cl=0.4, Cd= | 0.010581
|  |  |  | @ Cl=0.6, Cd= | 0.0080134
alpha (deg) | Cl | Cd | Cm | Cl/Cd
-15.5 | -0.347 | 0.14412 | 0.003 | -2.409
-15 | -0.388 | 0.13354 | 0.003 | -2.908
-14.5 | -0.426 | 0.12542 | 0.003 | -3.394
-14 | -0.459 | 0.11947 | 0.003 | -3.846
-13.5 | -0.49 | 0.11077 | 0.003 | -4.419
-13 | -0.516 | 0.10321 | 0.004 | -4.996
-12.5 | -0.538 | 0.0957 | 0.004 | -5.617
-12 | -0.555 | 0.08876 | 0.004 | -6.25
-11.5 | -0.567 | 0.08272 | 0.004 | -6.856
-11 | -0.574 | 0.07704 | 0.004 | -7.456
-10.5 | -0.577 | 0.07139 | 0.004 | -8.078
-10 | -0.574 | 0.06657 | 0.004 | -8.618
-9.5 | -0.566 | 0.062 | 0.004 | -9.121
-9 | -0.552 | 0.05784 | 0.004 | -9.55
-8.5 | -0.533 | 0.05388 | 0.004 | -9.894
-8 | -0.51 | 0.05021 | 0.005 | -10.152
-7.5 | -0.483 | 0.04673 | 0.005 | -10.328
-7 | -0.452 | 0.0433 | 0.005 | -10.44
-6.5 | -0.418 | 0.04004 | 0.005 | -10.447
-6 | -0.382 | 0.03651 | 0.005 | -10.466
-5.5 | -0.346 | 0.03122 | 0.006 | -11.088
-5 | -0.361 | 0.01116 | 0.008 | -32.4
-4.5 | -0.306 | 0.01094 | 0.008 | -28.022
-4 | -0.249 | 0.01134 | 0.008 | -21.985
-3.5 | -0.191 | 0.01112 | 0.007 | -17.151
-3 | -0.131 | 0.01095 | 0.007 | -11.947
-2.5 | -0.07 | 0.01074 | 0.007 | -6.508
-2 | -0.008 | 0.0106 | 0.007 | -0.78
-1.5 | 0.054 | 0.01047 | 0.007 | 5.151
-1 | 0.117 | 0.01035 | 0.007 | 11.261
-0.5 | 0.179 | 0.01078 | 0.007 | 16.643
0 | 0.242 | 0.01065 | 0.006 | 22.746
0.5 | 0.305 | 0.01065 | 0.006 | 28.616
1 | 0.367 | 0.01056 | 0.006 | 34.768
1.5 | 0.429 | 0.0106 | 0.006 | 40.512
2 | 0.492 | 0.01007 | 0.005 | 48.804
2.5 | 0.554 | 0.00784 | 0.005 | 70.584
3 | 0.615 | 0.00807 | 0.005 | 76.255
3.5 | 0.677 | 0.00828 | 0.005 | 81.755
4 | 0.738 | 0.00812 | 0.004 | 90.957
4.5 | 0.799 | 0.00803 | 0.004 | 99.521
5 | 0.86 | 0.00834 | 0.004 | 103.174
5.5 | 0.92 | 0.00821 | 0.003 | 112.028
6 | 0.979 | 0.00827 | 0.003 | 118.397
6.5 | 1.038 | 0.00942 | 0.003 | 110.118
7 | 1.094 | 0.00975 | 0.002 | 112.177
7.5 | 1.148 | 0.01019 | 0.002 | 112.654
8 | 1.199 | 0.01081 | 0.001 | 110.886
8.5 | 1.246 | 0.01164 | 0.001 | 107.089
9 | 1.291 | 0.01281 | 0.001 | 100.839
9.5 | 1.336 | 0.01421 | 0 | 93.97
10 | 1.378 | 0.01579 | 0 | 87.279
10.5 | 1.418 | 0.01758 | -0.001 | 80.649
11 | 1.455 | 0.01954 | -0.001 | 74.437
11.5 | 1.489 | 0.02176 | -0.001 | 68.435
12 | 1.519 | 0.02429 | -0.002 | 62.53
12.5 | 1.545 | 0.02717 | -0.002 | 56.864
13 | 1.565 | 0.03063 | -0.003 | 51.113
13.5 | 1.579 | 0.03506 | -0.003 | 45.046
14 | 1.579 | 0.04552 | -0.003 | 34.681
14.5 | 1.584 | 0.05067 | -0.004 | 31.258
15 | 1.584 | 0.05521 | -0.004 | 28.682
15.5 | 1.575 | 0.05981 | -0.005 | 26.328
16 | 1.559 | 0.06468 | -0.005 | 24.099
16.5 | 1.536 | 0.06981 | -0.006 | 21.996
17 | 1.505 | 0.07533 | -0.006 | 19.976
17.5 | 1.467 | 0.08123 | -0.006 | 18.057
18 | 1.421 | 0.08764 | -0.007 | 16.219
18.5 | 1.369 | 0.09464 | -0.007 | 14.466
19 | 1.31 | 0.10231 | -0.008 | 12.806
19.5 | 1.243 | 0.11029 | -0.008 | 11.269

## 54. Re 2M Mach 0.25 (2)
BIGFOIL.COM POLAR EXPORT
Horten 13.00% thick 5.00% camber
Horten 13.00% thick 5.00% camber |  |  |  | Cl Max: | 1.6408 | at alpha= | 12 | deg
XFOIL ncrit=9 |  |  |  | L/D Max: | 140.362 | at alpha= | 9 | deg
Re: | 2000000 |  |  | Cd Min: | 0.1588 | at alpha= | -15 | deg
Mach: | 0.25 |  |  | Cl=0 at alpha= | -2.4084 | deg
|  |  |  | @ Cl=0.1, Cd= | 0.0082251
|  |  |  | @ Cl=0.4, Cd= | 0.0078676
|  |  |  | @ Cl=0.6, Cd= | 0.0060814
alpha (deg) | Cl | Cd | Cm | Cl/Cd
-15 | -0.4068 | 0.1588 | 0.0019 | -2.5617
-14.5 | -0.3893 | 0.15311 | -0.0008 | -2.5426
-14 | -0.3724 | 0.14724 | -0.0036 | -2.5292
-13.5 | -0.3564 | 0.14114 | -0.0065 | -2.5252
-13 | -0.3502 | 0.13167 | -0.0108 | -2.6597
-12.5 | -0.3388 | 0.12458 | -0.0137 | -2.7195
-12 | -0.333 | 0.11651 | -0.017 | -2.8581
-11.5 | -0.3244 | 0.10921 | -0.0202 | -2.9704
-10.5 | -0.3762 | 0.08306 | -0.032 | -4.5293
-10 | -0.7854 | 0.02952 | -0.031 | -26.6057
-9.5 | -0.7775 | 0.01957 | -0.0262 | -39.7292
-8.5 | -0.6819 | 0.01546 | -0.0208 | -44.1074
-8 | -0.6312 | 0.01379 | -0.0184 | -45.7723
-7.5 | -0.5757 | 0.01294 | -0.0167 | -44.49
-7 | -0.5192 | 0.0122 | -0.0151 | -42.5574
-6.5 | -0.463 | 0.01145 | -0.0136 | -40.4367
-6 | -0.4065 | 0.01085 | -0.0122 | -37.4654
-5.5 | -0.3491 | 0.01041 | -0.011 | -33.5351
-5 | -0.293 | 0.00991 | -0.0096 | -29.5661
-4.5 | -0.2359 | 0.00958 | -0.0085 | -24.6242
-4 | -0.1795 | 0.00926 | -0.0073 | -19.3844
-3.5 | -0.1232 | 0.00896 | -0.0062 | -13.75
-3 | -0.0669 | 0.00871 | -0.0051 | -7.6808
-2.5 | -0.0103 | 0.00855 | -0.0041 | -1.2047
-2 | 0.0459 | 0.00835 | -0.0031 | 5.497
-1.5 | 0.1022 | 0.00822 | -0.0022 | 12.4331
-1 | 0.159 | 0.0081 | -0.0014 | 19.6296
-0.5 | 0.2156 | 0.00802 | -0.0007 | 26.8828
0 | 0.2725 | 0.00795 | 0 | 34.2767
0.5 | 0.3292 | 0.00791 | 0.0006 | 41.6182
1 | 0.3862 | 0.00787 | 0.0012 | 49.0724
1.5 | 0.4429 | 0.00786 | 0.0017 | 56.3486
2 | 0.4994 | 0.00784 | 0.0023 | 63.699
2.5 | 0.5275 | 0.00631 | 0.0081 | 83.5975
3 | 0.5712 | 0.00604 | 0.0116 | 94.5695
3.5 | 0.6268 | 0.00612 | 0.0125 | 102.4183
4 | 0.6833 | 0.00631 | 0.0131 | 108.2884
4.5 | 0.7416 | 0.00647 | 0.0134 | 114.6213
5 | 0.8004 | 0.00672 | 0.0134 | 119.1071
5.5 | 0.8607 | 0.00696 | 0.0132 | 123.6638
6 | 0.927 | 0.00727 | 0.0114 | 127.5103
6.5 | 0.9925 | 0.00754 | 0.0099 | 131.6313
7 | 1.0548 | 0.00787 | 0.009 | 134.028
7.5 | 1.1192 | 0.00821 | 0.0076 | 136.3216
8 | 1.1874 | 0.00856 | 0.0054 | 138.715
8.5 | 1.2535 | 0.00902 | 0.0035 | 138.969
9 | 1.3194 | 0.0094 | 0.0018 | 140.3617
9.5 | 1.3821 | 0.0099 | 0.0006 | 139.6061
10 | 1.4412 | 0.0105 | 0.0001 | 137.2571
10.5 | 1.5057 | 0.0112 | -0.0018 | 134.4375
11 | 1.5679 | 0.01202 | -0.0033 | 130.4409
11.5 | 1.6262 | 0.01311 | -0.0045 | 124.0427
12 | 1.6408 | 0.01404 | 0.0028 | 116.8661
12.5 | 1.6304 | 0.01532 | 0.0138 | 106.423
13 | 1.6286 | 0.01774 | 0.0198 | 91.8038
13.5 | 1.6194 | 0.02279 | 0.0214 | 71.0575
14 | 1.6063 | 0.02887 | 0.0219 | 55.6391
14.5 | 1.5783 | 0.03628 | 0.0222 | 43.5033
15 | 1.5502 | 0.04388 | 0.0222 | 35.3282
15.5 | 1.517 | 0.05243 | 0.0214 | 28.9338
16 | 1.4844 | 0.0615 | 0.0199 | 24.1366
16.5 | 1.4544 | 0.07068 | 0.0179 | 20.5772
17 | 1.4275 | 0.07987 | 0.0157 | 17.8728

## 55. Re 2M Mach 0.50 (1)
BIGFOIL.COM POLAR EXPORT
Horten 13.00% thick 5.00% camber
Horten 13.00% thick 5.00% camber |  |  |  | Cl Max: | 1.492 | at alpha= | 11 | deg
JavaFoil+Calcfoil stall+Eppler ext transition |  |  |  | L/D Max: | 98.236 | at alpha= | 3.5 | deg
Re: | 2000000 |  |  | Cd Min: | 0.00765 | at alpha= | 3.5 | deg
Mach: | 0.5 |  |  | Cl=0 at alpha= | -1.9348 | deg
|  |  |  | @ Cl=0.1, Cd= | 0.010747
|  |  |  | @ Cl=0.4, Cd= | 0.010621
|  |  |  | @ Cl=0.6, Cd= | 0.0084606
alpha (deg) | Cl | Cd | Cm | Cl/Cd
-20 | -0.976 | 0.17755 | 0.003 | -5.496
-19.5 | -0.949 | 0.17562 | 0.003 | -5.401
-19 | -0.923 | 0.16774 | 0.003 | -5.5
-18.5 | -0.897 | 0.16316 | 0.003 | -5.496
-18 | -0.871 | 0.15836 | 0.004 | -5.498
-17.5 | -0.843 | 0.15534 | 0.004 | -5.429
-17 | -0.817 | 0.15088 | 0.004 | -5.416
-16.5 | -0.791 | 0.14304 | 0.004 | -5.53
-16 | -0.764 | 0.14045 | 0.004 | -5.437
-15.5 | -0.737 | 0.13529 | 0.004 | -5.449
-15 | -0.711 | 0.13138 | 0.004 | -5.41
-14.5 | -0.684 | 0.12742 | 0.004 | -5.371
-14 | -0.657 | 0.12261 | 0.004 | -5.358
-13.5 | -0.63 | 0.11933 | 0.004 | -5.282
-13 | -0.604 | 0.11595 | 0.004 | -5.206
-12.5 | -0.576 | 0.11245 | 0.004 | -5.122
-12 | -0.549 | 0.10758 | 0.004 | -5.106
-11.5 | -0.522 | 0.1042 | 0.004 | -5.014
-11 | -0.495 | 0.09819 | 0.004 | -5.042
-10.5 | -0.468 | 0.07412 | 0.004 | -6.317
-10 | -0.441 | 0.0858 | 0.004 | -5.137
-9.5 | -0.414 | 0.0704 | 0.004 | -5.878
-9 | -0.387 | 0.06333 | 0.004 | -6.108
-8.5 | -0.359 | 0.06609 | 0.004 | -5.437
-8 | -0.332 | 0.05842 | 0.004 | -5.688
-7.5 | -0.305 | 0.05934 | 0.004 | -5.137
-7 | -0.278 | 0.0524 | 0.004 | -5.299
-6.5 | -0.25 | 0.05115 | 0.004 | -4.893
-6 | -0.223 | 0.05002 | 0.004 | -4.457
-5.5 | -0.299 | 0.04505 | 0.004 | -6.642
-5 | -0.291 | 0.04008 | 0.005 | -7.263
-4.5 | -0.26 | 0.03634 | 0.005 | -7.15
-4 | -0.218 | 0.03277 | 0.005 | -6.663
-3.5 | -0.207 | 0.01149 | 0.008 | -17.999
-3 | -0.143 | 0.01124 | 0.008 | -12.751
-2.5 | -0.077 | 0.01106 | 0.008 | -6.968
-2 | -0.009 | 0.01152 | 0.008 | -0.796
-1.5 | 0.06 | 0.01085 | 0.008 | 5.526
-1 | 0.13 | 0.01067 | 0.007 | 12.156
-0.5 | 0.2 | 0.01057 | 0.007 | 18.927
0 | 0.27 | 0.01053 | 0.007 | 25.673
0.5 | 0.34 | 0.01056 | 0.007 | 32.204
1 | 0.409 | 0.01063 | 0.007 | 38.516
1.5 | 0.479 | 0.01066 | 0.006 | 44.891
2 | 0.548 | 0.01038 | 0.006 | 52.761
2.5 | 0.616 | 0.00787 | 0.006 | 78.24
3 | 0.684 | 0.00788 | 0.005 | 86.802
3.5 | 0.752 | 0.00765 | 0.005 | 98.236
4 | 0.818 | 0.00879 | 0.005 | 93.02
4.5 | 0.883 | 0.0092 | 0.004 | 95.93
5 | 0.945 | 0.00969 | 0.004 | 97.443
5.5 | 1.003 | 0.01037 | 0.004 | 96.634
6 | 1.057 | 0.01154 | 0.003 | 91.595
6.5 | 1.109 | 0.01271 | 0.003 | 87.234
7 | 1.162 | 0.01422 | 0.002 | 81.711
7.5 | 1.214 | 0.01572 | 0.002 | 77.186
8 | 1.265 | 0.0174 | 0.002 | 72.716
8.5 | 1.315 | 0.01928 | 0.001 | 68.22
9 | 1.363 | 0.02147 | 0.001 | 63.493
9.5 | 1.409 | 0.0239 | 0 | 58.981
10 | 1.449 | 0.02674 | 0 | 54.184
10.5 | 1.477 | 0.0301 | -0.001 | 49.077
11 | 1.492 | 0.03414 | -0.001 | 43.691
11.5 | 1.487 | 0.03944 | -0.001 | 37.702
12 | 1.442 | 0.04929 | -0.002 | 29.255
12.5 | 1.317 | 0.06762 | -0.002 | 19.484
13 | 0.897 | 0.07973 | -0.003 | 11.256
13.5 | 0.923 | 0.08583 | -0.003 | 10.76
14 | 0.876 | 0.11928 | -0.002 | 7.347
14.5 | 0.905 | 0.12759 | -0.002 | 7.089
15 | 0.934 | 0.13346 | -0.003 | 6.997
15.5 | 0.963 | 0.13908 | -0.003 | 6.922
16 | 1.018 | 0.14492 | -0.005 | 7.024

## 56. Re 2M Mach 0.50 (2)
BIGFOIL.COM POLAR EXPORT
Horten 13.00% thick 5.00% camber
Horten 13.00% thick 5.00% camber |  |  |  | Cl Max: | 1.6028 | at alpha= | 10 | deg
XFOIL ncrit=9 |  |  |  | L/D Max: | 126.348 | at alpha= | 7.5 | deg
Re: | 2000000 |  |  | Cd Min: | 0.25449 | at alpha= | -20 | deg
Mach: | 0.5 |  |  | Cl=0 at alpha= | -2.5395 | deg
|  |  |  | @ Cl=0.1, Cd= | 0.0088619
|  |  |  | @ Cl=0.4, Cd= | 0.0083875
|  |  |  | @ Cl=0.6, Cd= | 0.0084484
alpha (deg) | Cl | Cd | Cm | Cl/Cd
-20 | -0.6691 | 0.25449 | 0.0652 | -2.6292
-19.5 | -0.6452 | 0.24748 | 0.0607 | -2.6071
-19 | -0.6219 | 0.23893 | 0.0558 | -2.6029
-18.5 | -0.5994 | 0.23079 | 0.051 | -2.5972
-18 | -0.5772 | 0.2228 | 0.0464 | -2.5907
-17 | -0.4882 | 0.20304 | 0.0238 | -2.4045
-16 | -0.4462 | 0.18826 | 0.0162 | -2.3701
-15.5 | -0.4263 | 0.18061 | 0.0123 | -2.3603
-15 | -0.4074 | 0.17276 | 0.0084 | -2.3582
-14.5 | -0.3866 | 0.16568 | 0.0051 | -2.3334
-13.5 | -0.3432 | 0.15278 | -0.0015 | -2.2464
-13 | -0.3279 | 0.14417 | -0.0059 | -2.2744
-12.5 | -0.3106 | 0.13664 | -0.0094 | -2.2731
-12 | -0.2936 | 0.12932 | -0.0128 | -2.2703
-11.5 | -0.2745 | 0.12308 | -0.0154 | -2.2303
-11 | -0.2625 | 0.11487 | -0.0192 | -2.2852
-10.5 | -0.2479 | 0.10793 | -0.0223 | -2.2969
-10 | -0.2377 | 0.10029 | -0.0258 | -2.3701
-9.5 | -0.2368 | 0.09107 | -0.03 | -2.6002
-8.5 | -0.2152 | 0.07871 | -0.0356 | -2.7341
-8 | -0.2149 | 0.07154 | -0.0391 | -3.0039
-7.5 | -0.2261 | 0.06413 | -0.0438 | -3.5257
-7 | -0.2531 | 0.05775 | -0.0425 | -4.3827
-6.5 | -0.2711 | 0.05043 | -0.0405 | -5.3758
-6 | -0.2838 | 0.04181 | -0.0371 | -6.7878
-5.5 | -0.2634 | 0.03621 | -0.0334 | -7.2742
-5 | -0.2574 | 0.02734 | -0.0271 | -9.4148
-4.5 | -0.2605 | 0.01384 | -0.0192 | -18.8223
-4 | -0.1954 | 0.01122 | -0.0168 | -17.4153
-3.5 | -0.1272 | 0.01035 | -0.0146 | -12.2899
-3 | -0.0606 | 0.00965 | -0.0123 | -6.2798
-2.5 | 0.0052 | 0.00931 | -0.0102 | 0.55854
-2 | 0.0701 | 0.00896 | -0.0081 | 7.8237
-1.5 | 0.1341 | 0.00875 | -0.0061 | 15.3257
-1 | 0.1989 | 0.00857 | -0.0045 | 23.2089
-0.5 | 0.263 | 0.00849 | -0.0028 | 30.9776
0 | 0.3278 | 0.0084 | -0.0015 | 39.0238
0.5 | 0.392 | 0.00839 | -0.0001 | 46.7223
1 | 0.4571 | 0.00837 | 0.0011 | 54.6117
1.5 | 0.5217 | 0.00842 | 0.0023 | 61.9596
2 | 0.5866 | 0.00844 | 0.0034 | 69.5024
2.5 | 0.65 | 0.00848 | 0.0048 | 76.6509
3 | 0.6674 | 0.00679 | 0.0148 | 98.2916
3.5 | 0.7256 | 0.00693 | 0.0175 | 104.7042
4 | 0.7905 | 0.00711 | 0.019 | 111.1814
4.5 | 0.8548 | 0.00744 | 0.0205 | 114.8925
5 | 0.9219 | 0.00772 | 0.0217 | 119.4171
5.5 | 0.992 | 0.00817 | 0.0222 | 121.4198
6 | 1.0751 | 0.00861 | 0.0202 | 124.8664
6.5 | 1.1537 | 0.00914 | 0.0192 | 126.2254
7 | 1.2247 | 0.0097 | 0.0198 | 126.2577
7.5 | 1.3077 | 0.01035 | 0.0183 | 126.3478
8 | 1.3867 | 0.01121 | 0.0174 | 123.7021
8.5 | 1.4637 | 0.01206 | 0.0172 | 121.3682
9 | 1.5353 | 0.01323 | 0.0176 | 116.0469
9.5 | 1.6027 | 0.01485 | 0.0174 | 107.9259
10 | 1.6028 | 0.01748 | 0.0245 | 91.6934
10.5 | 1.5905 | 0.02252 | 0.0284 | 70.6261
11 | 1.5796 | 0.02785 | 0.0315 | 56.7181
11.5 | 1.5565 | 0.03415 | 0.0339 | 45.5783
12 | 1.5215 | 0.04155 | 0.0353 | 36.6185
12.5 | 1.4975 | 0.04859 | 0.0359 | 30.8191
13 | 1.4724 | 0.0562 | 0.0356 | 26.1993
13.5 | 1.4434 | 0.0645 | 0.0346 | 22.3783
14 | 1.4133 | 0.07325 | 0.0328 | 19.2942
15 | 1.3542 | 0.09182 | 0.0277 | 14.7484

## 57. Re 3M Mach 0.00 (1)
BIGFOIL.COM POLAR EXPORT
Horten 13.00% thick 5.00% camber
Horten 13.00% thick 5.00% camber |  |  |  | Cl Max: | 1.639 | at alpha= | 16.5 | deg
JavaFoil+Calcfoil stall+Eppler ext transition |  |  |  | L/D Max: | 131.227 | at alpha= | 7 | deg
Re: | 3000000 |  |  | Cd Min: | 0.00757 | at alpha= | 2.5 | deg
Mach: | 0 |  |  | Cl=0 at alpha= | -1.9333 | deg
|  |  |  | @ Cl=0.1, Cd= | 0.010048
|  |  |  | @ Cl=0.4, Cd= | 0.009718
|  |  |  | @ Cl=0.6, Cd= | 0.0077512
alpha (deg) | Cl | Cd | Cm | Cl/Cd
-19 | -0.603 | 0.16421 | 0.003 | -3.673
-18.5 | -0.616 | 0.15586 | 0.003 | -3.954
-18 | -0.629 | 0.14821 | 0.003 | -4.243
-17.5 | -0.641 | 0.14099 | 0.003 | -4.545
-17 | -0.652 | 0.13374 | 0.003 | -4.875
-16.5 | -0.662 | 0.12668 | 0.003 | -5.227
-16 | -0.671 | 0.11984 | 0.003 | -5.601
-15.5 | -0.679 | 0.11338 | 0.003 | -5.989
-15 | -0.685 | 0.1081 | 0.004 | -6.339
-14.5 | -0.69 | 0.10218 | 0.004 | -6.752
-14 | -0.693 | 0.09647 | 0.004 | -7.179
-13.5 | -0.693 | 0.09135 | 0.004 | -7.588
-13 | -0.692 | 0.08621 | 0.004 | -8.021
-12.5 | -0.688 | 0.0809 | 0.004 | -8.499
-12 | -0.681 | 0.07629 | 0.004 | -8.923
-11.5 | -0.671 | 0.0716 | 0.004 | -9.376
-11 | -0.659 | 0.06716 | 0.004 | -9.816
-10.5 | -0.644 | 0.06303 | 0.004 | -10.221
-10 | -0.626 | 0.05913 | 0.005 | -10.589
-9.5 | -0.605 | 0.0553 | 0.005 | -10.943
-9 | -0.581 | 0.05154 | 0.005 | -11.281
-8.5 | -0.554 | 0.04802 | 0.005 | -11.539
-8 | -0.525 | 0.04421 | 0.005 | -11.873
-7.5 | -0.493 | 0.04059 | 0.005 | -12.15
-7 | -0.462 | 0.03568 | 0.005 | -12.942
-6.5 | -0.507 | 0.01087 | 0.008 | -46.616
-6 | -0.458 | 0.01063 | 0.008 | -43.074
-5.5 | -0.407 | 0.01117 | 0.008 | -36.452
-5 | -0.354 | 0.01083 | 0.008 | -32.682
-4.5 | -0.299 | 0.01064 | 0.007 | -28.143
-4 | -0.243 | 0.0104 | 0.007 | -23.374
-3.5 | -0.186 | 0.01017 | 0.007 | -18.242
-3 | -0.127 | 0.01001 | 0.007 | -12.692
-2.5 | -0.068 | 0.00988 | 0.007 | -6.872
-2 | -0.008 | 0.0104 | 0.007 | -0.772
-1.5 | 0.052 | 0.01019 | 0.007 | 5.132
-1 | 0.113 | 0.01001 | 0.006 | 11.28
-0.5 | 0.174 | 0.00991 | 0.006 | 17.54
0 | 0.235 | 0.00984 | 0.006 | 23.854
0.5 | 0.295 | 0.00982 | 0.006 | 30.069
1 | 0.356 | 0.00974 | 0.006 | 36.528
1.5 | 0.416 | 0.00971 | 0.005 | 42.853
2 | 0.476 | 0.01014 | 0.005 | 46.963
2.5 | 0.537 | 0.00757 | 0.005 | 70.846
3 | 0.597 | 0.00774 | 0.005 | 77.055
3.5 | 0.656 | 0.00796 | 0.004 | 82.498
4 | 0.716 | 0.00775 | 0.004 | 92.445
4.5 | 0.775 | 0.00794 | 0.004 | 97.72
5 | 0.835 | 0.00783 | 0.004 | 106.633
5.5 | 0.893 | 0.00825 | 0.003 | 108.237
6 | 0.952 | 0.00846 | 0.003 | 112.471
6.5 | 1.01 | 0.00843 | 0.003 | 119.769
7 | 1.067 | 0.00813 | 0.002 | 131.227
7.5 | 1.123 | 0.00899 | 0.002 | 124.852
8 | 1.177 | 0.00934 | 0.001 | 126.006
8.5 | 1.23 | 0.00981 | 0.001 | 125.374
9 | 1.279 | 0.0104 | 0.001 | 122.909
9.5 | 1.324 | 0.01121 | 0 | 118.109
10 | 1.366 | 0.01235 | 0 | 110.637
10.5 | 1.404 | 0.01374 | -0.001 | 102.227
11 | 1.441 | 0.01544 | -0.001 | 93.303
11.5 | 1.475 | 0.01735 | -0.001 | 85.024
12 | 1.507 | 0.0195 | -0.002 | 77.283
12.5 | 1.537 | 0.02198 | -0.002 | 69.925
13 | 1.562 | 0.02488 | -0.003 | 62.792
13.5 | 1.583 | 0.0286 | -0.003 | 55.363
14 | 1.598 | 0.03425 | -0.003 | 46.648
14.5 | 1.612 | 0.03955 | -0.004 | 40.754
15 | 1.624 | 0.04387 | -0.004 | 37.022
15.5 | 1.633 | 0.04772 | -0.005 | 34.219
16 | 1.638 | 0.05149 | -0.005 | 31.814
16.5 | 1.639 | 0.05534 | -0.006 | 29.62
17 | 1.636 | 0.05937 | -0.006 | 27.562
17.5 | 1.629 | 0.06364 | -0.006 | 25.606
18 | 1.619 | 0.06796 | -0.007 | 23.821
18.5 | 1.604 | 0.0727 | -0.007 | 22.07
19 | 1.587 | 0.07763 | -0.008 | 20.44
19.5 | 1.564 | 0.08273 | -0.008 | 18.907
20 | 1.537 | 0.08811 | -0.009 | 17.439

## 58. Re 3M Mach 0.00 (2)
BIGFOIL.COM POLAR EXPORT
Horten 13.00% thick 5.00% camber
Horten 13.00% thick 5.00% camber |  |  |  | Cl Max: | 1.6435 | at alpha= | 13 | deg
XFOIL ncrit=9 |  |  |  | L/D Max: | 156.843 | at alpha= | 9.5 | deg
Re: | 3000000 |  |  | Cd Min: | 0.07167 | at alpha= | 18 | deg
Mach: | 0 |  |  | Cl=0 at alpha= | -2.3388 | deg
|  |  |  | @ Cl=0.1, Cd= | 0.0074399
|  |  |  | @ Cl=0.4, Cd= | 0.0071583
|  |  |  | @ Cl=0.6, Cd= | 0.0054559
alpha (deg) | Cl | Cd | Cm | Cl/Cd
-16 | -1.3093 | 0.03617 | -0.0389 | -36.1985
-15.5 | -1.3291 | 0.02502 | -0.0333 | -53.1215
-15 | -1.3004 | 0.02251 | -0.0297 | -57.7699
-14.5 | -1.2653 | 0.02067 | -0.0266 | -61.2143
-14 | -1.1962 | 0.01931 | -0.0302 | -61.9472
-13.5 | -1.1558 | 0.01839 | -0.0274 | -62.8494
-13 | -1.1129 | 0.01731 | -0.0251 | -64.2923
-12.5 | -1.0671 | 0.01644 | -0.0231 | -64.9088
-12 | -1.0195 | 0.01567 | -0.0213 | -65.0606
-11.5 | -0.9708 | 0.01497 | -0.0197 | -64.8497
-11 | -0.9234 | 0.01392 | -0.018 | -66.3362
-10.5 | -0.8736 | 0.01314 | -0.0165 | -66.484
-10 | -0.8224 | 0.01256 | -0.0152 | -65.4777
-9.5 | -0.7705 | 0.01205 | -0.0141 | -63.9419
-9 | -0.7179 | 0.01158 | -0.013 | -61.9948
-8.5 | -0.6649 | 0.01116 | -0.012 | -59.5789
-8 | -0.6127 | 0.01053 | -0.0109 | -58.1861
-7.5 | -0.5592 | 0.01013 | -0.0099 | -55.2024
-7 | -0.5054 | 0.00981 | -0.009 | -51.5189
-6 | -0.3979 | 0.00911 | -0.0072 | -43.6773
-5.5 | -0.3438 | 0.00886 | -0.0064 | -38.8036
-5 | -0.2892 | 0.00866 | -0.0057 | -33.3949
-4.5 | -0.2356 | 0.00836 | -0.0048 | -28.1818
-4 | -0.181 | 0.00819 | -0.0041 | -22.1001
-3.5 | -0.1269 | 0.00796 | -0.0033 | -15.9422
-3 | -0.0721 | 0.00784 | -0.0026 | -9.1964
-2.5 | -0.0176 | 0.00766 | -0.0019 | -2.2977
-2 | 0.037 | 0.00755 | -0.0013 | 4.9007
-1.5 | 0.0921 | 0.00745 | -0.0008 | 12.3624
-1 | 0.1471 | 0.00738 | -0.0003 | 19.9322
-0.5 | 0.2022 | 0.00729 | 0.0002 | 27.7366
0 | 0.2573 | 0.00725 | 0.0006 | 35.4897
0.5 | 0.3126 | 0.0072 | 0.001 | 43.4167
1 | 0.3677 | 0.00717 | 0.0014 | 51.2831
1.5 | 0.4229 | 0.00715 | 0.0017 | 59.1469
2 | 0.4779 | 0.00714 | 0.002 | 66.9328
2.5 | 0.5317 | 0.00706 | 0.0025 | 75.3116
3 | 0.554 | 0.00542 | 0.0093 | 102.214
3.5 | 0.6052 | 0.00546 | 0.0105 | 110.8425
4 | 0.6594 | 0.00553 | 0.011 | 119.2405
4.5 | 0.7136 | 0.0057 | 0.0113 | 125.193
5 | 0.7689 | 0.00581 | 0.0115 | 132.3408
5.5 | 0.823 | 0.00604 | 0.0118 | 136.2583
6 | 0.8784 | 0.00619 | 0.0118 | 141.9063
6.5 | 0.937 | 0.00646 | 0.0109 | 145.0464
7 | 0.9981 | 0.00666 | 0.0095 | 149.8649
7.5 | 1.0541 | 0.00697 | 0.009 | 151.2339
8 | 1.1156 | 0.00722 | 0.0074 | 154.5152
8.5 | 1.1797 | 0.00755 | 0.005 | 156.2517
9 | 1.241 | 0.00794 | 0.0031 | 156.2972
9.5 | 1.3018 | 0.0083 | 0.0013 | 156.8434
10 | 1.3601 | 0.00879 | -0.0002 | 154.7327
10.5 | 1.4115 | 0.00938 | -0.0003 | 150.4797
11 | 1.4707 | 0.01005 | -0.0023 | 146.3383
11.5 | 1.528 | 0.01081 | -0.0041 | 141.3506
12 | 1.5824 | 0.0117 | -0.0056 | 135.2479
12.5 | 1.6338 | 0.01288 | -0.0069 | 126.8478
13 | 1.6435 | 0.01408 | 0.0001 | 116.7259
13.5 | 1.6342 | 0.01542 | 0.0101 | 105.9792
14 | 1.631 | 0.01796 | 0.0154 | 90.8129
14.5 | 1.6321 | 0.02197 | 0.0166 | 74.2877
15 | 1.6223 | 0.0277 | 0.0167 | 58.5668
15.5 | 1.6074 | 0.03399 | 0.0167 | 47.2904
16 | 1.5907 | 0.04055 | 0.0165 | 39.2281
16.5 | 1.5701 | 0.0477 | 0.0159 | 32.9161
17 | 1.5452 | 0.05586 | 0.0147 | 27.662
17.5 | 1.5241 | 0.06393 | 0.0131 | 23.8401
18 | 1.5074 | 0.07167 | 0.0113 | 21.0325

## 59. Re 3M Mach 0.10 (1)
BIGFOIL.COM POLAR EXPORT
Horten 13.00% thick 5.00% camber
Horten 13.00% thick 5.00% camber |  |  |  | Cl Max: | 1.63 | at alpha= | 16 | deg
JavaFoil+Calcfoil stall+Eppler ext transition |  |  |  | L/D Max: | 130.601 | at alpha= | 7 | deg
Re: | 3000000 |  |  | Cd Min: | 0.00759 | at alpha= | 2.5 | deg
Mach: | 0.1 |  |  | Cl=0 at alpha= | -1.9344 | deg
|  |  |  | @ Cl=0.1, Cd= | 0.010105
|  |  |  | @ Cl=0.4, Cd= | 0.009754
|  |  |  | @ Cl=0.6, Cd= | 0.0078036
alpha (deg) | Cl | Cd | Cm | Cl/Cd
-18 | -0.582 | 0.15256 | 0.003 | -3.814
-17.5 | -0.597 | 0.14442 | 0.003 | -4.131
-17 | -0.611 | 0.13636 | 0.003 | -4.478
-16.5 | -0.624 | 0.12931 | 0.003 | -4.824
-16 | -0.636 | 0.12278 | 0.003 | -5.178
-15.5 | -0.647 | 0.11593 | 0.003 | -5.578
-15 | -0.656 | 0.11038 | 0.004 | -5.942
-14.5 | -0.663 | 0.10401 | 0.004 | -6.379
-14 | -0.669 | 0.09843 | 0.004 | -6.796
-13.5 | -0.672 | 0.09284 | 0.004 | -7.243
-13 | -0.673 | 0.08751 | 0.004 | -7.696
-12.5 | -0.672 | 0.08226 | 0.004 | -8.168
-12 | -0.668 | 0.07745 | 0.004 | -8.621
-11.5 | -0.66 | 0.07269 | 0.004 | -9.086
-11 | -0.65 | 0.068 | 0.004 | -9.565
-10.5 | -0.637 | 0.0639 | 0.004 | -9.969
-10 | -0.621 | 0.05989 | 0.005 | -10.365
-9.5 | -0.601 | 0.05586 | 0.005 | -10.764
-9 | -0.579 | 0.05223 | 0.005 | -11.078
-8.5 | -0.552 | 0.04856 | 0.005 | -11.37
-8 | -0.523 | 0.04509 | 0.005 | -11.602
-7.5 | -0.492 | 0.0413 | 0.005 | -11.918
-7 | -0.46 | 0.03685 | 0.005 | -12.491
-6.5 | -0.508 | 0.01097 | 0.008 | -46.293
-6 | -0.459 | 0.01067 | 0.008 | -43.016
-5.5 | -0.408 | 0.01122 | 0.008 | -36.393
-5 | -0.355 | 0.01085 | 0.008 | -32.753
-4.5 | -0.3 | 0.01064 | 0.007 | -28.229
-4 | -0.244 | 0.01044 | 0.007 | -23.364
-3.5 | -0.186 | 0.01024 | 0.007 | -18.193
-3 | -0.128 | 0.01001 | 0.007 | -12.751
-2.5 | -0.068 | 0.00987 | 0.007 | -6.905
-2 | -0.008 | 0.01038 | 0.007 | -0.776
-1.5 | 0.053 | 0.01019 | 0.007 | 5.156
-1 | 0.114 | 0.01008 | 0.007 | 11.262
-0.5 | 0.175 | 0.00991 | 0.006 | 17.637
0 | 0.236 | 0.00984 | 0.006 | 23.985
0.5 | 0.297 | 0.00982 | 0.006 | 30.229
1 | 0.358 | 0.00974 | 0.006 | 36.72
1.5 | 0.418 | 0.00976 | 0.005 | 42.844
2 | 0.479 | 0.01016 | 0.005 | 47.106
2.5 | 0.539 | 0.00759 | 0.005 | 71.013
3 | 0.599 | 0.0078 | 0.005 | 76.833
3.5 | 0.66 | 0.00802 | 0.004 | 82.231
4 | 0.72 | 0.00775 | 0.004 | 92.791
4.5 | 0.779 | 0.00801 | 0.004 | 97.338
5 | 0.839 | 0.00786 | 0.004 | 106.705
5.5 | 0.898 | 0.00832 | 0.003 | 107.922
6 | 0.956 | 0.00853 | 0.003 | 112.11
6.5 | 1.014 | 0.00851 | 0.003 | 119.212
7 | 1.072 | 0.0082 | 0.002 | 130.601
7.5 | 1.128 | 0.00908 | 0.002 | 124.229
8 | 1.182 | 0.00944 | 0.001 | 125.267
8.5 | 1.234 | 0.00992 | 0.001 | 124.336
9 | 1.283 | 0.01052 | 0.001 | 121.911
9.5 | 1.327 | 0.01146 | 0 | 115.817
10 | 1.369 | 0.01266 | 0 | 108.16
10.5 | 1.407 | 0.01412 | -0.001 | 99.7
11 | 1.444 | 0.01583 | -0.001 | 91.186
11.5 | 1.478 | 0.01783 | -0.001 | 82.894
12 | 1.51 | 0.02004 | -0.002 | 75.329
12.5 | 1.539 | 0.02258 | -0.002 | 68.138
13 | 1.564 | 0.02558 | -0.003 | 61.129
13.5 | 1.584 | 0.02948 | -0.003 | 53.728
14 | 1.597 | 0.03546 | -0.003 | 45.028
14.5 | 1.609 | 0.04093 | -0.004 | 39.319
15 | 1.621 | 0.04499 | -0.004 | 36.034
15.5 | 1.628 | 0.04881 | -0.005 | 33.347
16 | 1.63 | 0.05273 | -0.005 | 30.92
16.5 | 1.629 | 0.05668 | -0.006 | 28.738
17 | 1.623 | 0.06092 | -0.006 | 26.641
17.5 | 1.613 | 0.06521 | -0.006 | 24.732
18 | 1.599 | 0.06982 | -0.007 | 22.893
18.5 | 1.58 | 0.07461 | -0.007 | 21.182
19 | 1.558 | 0.07991 | -0.008 | 19.5
19.5 | 1.531 | 0.08512 | -0.008 | 17.988
20 | 1.499 | 0.0909 | -0.009 | 16.486

## 60. Re 3M Mach 0.10 (2)
BIGFOIL.COM POLAR EXPORT
Horten 13.00% thick 5.00% camber
Horten 13.00% thick 5.00% camber |  |  |  | Cl Max: | 1.6453 | at alpha= | 13 | deg
XFOIL ncrit=9 |  |  |  | L/D Max: | 156.137 | at alpha= | 8.5 | deg
Re: | 3000000 |  |  | Cd Min: | 0.07551 | at alpha= | 18 | deg
Mach: | 0.1 |  |  | Cl=0 at alpha= | -2.3434 | deg
|  |  |  | @ Cl=0.1, Cd= | 0.0074515
|  |  |  | @ Cl=0.4, Cd= | 0.007184
|  |  |  | @ Cl=0.6, Cd= | 0.0054745
alpha (deg) | Cl | Cd | Cm | Cl/Cd
-15 | -1.206 | 0.03983 | -0.039 | -30.2787
-14.5 | -1.2596 | 0.02376 | -0.0313 | -53.0135
-14 | -1.1983 | 0.02125 | -0.0339 | -56.3906
-13.5 | -1.1598 | 0.01991 | -0.0307 | -58.2521
-13 | -1.1188 | 0.01847 | -0.0279 | -60.5739
-12.5 | -1.0738 | 0.01738 | -0.0256 | -61.7837
-12 | -1.0268 | 0.01639 | -0.0235 | -62.648
-11.5 | -0.9784 | 0.01553 | -0.0217 | -63.0006
-11 | -0.9283 | 0.01481 | -0.02 | -62.6806
-10.5 | -0.8806 | 0.01358 | -0.018 | -64.8454
-10 | -0.8291 | 0.01287 | -0.0166 | -64.4211
-9.5 | -0.7767 | 0.01231 | -0.0153 | -63.095
-9 | -0.7237 | 0.01179 | -0.014 | -61.3825
-8.5 | -0.6701 | 0.01131 | -0.0129 | -59.2485
-8 | -0.6171 | 0.01072 | -0.0117 | -57.5653
-7.5 | -0.5633 | 0.01025 | -0.0107 | -54.9561
-7 | -0.5089 | 0.0099 | -0.0097 | -51.404
-6.5 | -0.4543 | 0.00962 | -0.0088 | -47.2245
-6 | -0.4003 | 0.00918 | -0.0078 | -43.6057
-5.5 | -0.3458 | 0.00891 | -0.0069 | -38.8103
-5 | -0.2908 | 0.00869 | -0.0061 | -33.4638
-4.5 | -0.2366 | 0.00839 | -0.0051 | -28.2002
-4 | -0.1818 | 0.00821 | -0.0044 | -22.1437
-3.5 | -0.1272 | 0.00799 | -0.0035 | -15.9199
-3 | -0.0721 | 0.00786 | -0.0028 | -9.173
-2.5 | -0.0172 | 0.00768 | -0.0021 | -2.2396
-2 | 0.0377 | 0.00757 | -0.0014 | 4.9802
-1.5 | 0.0933 | 0.00746 | -0.0009 | 12.5067
-1 | 0.1484 | 0.00739 | -0.0003 | 20.0812
-0.5 | 0.204 | 0.0073 | 0.0001 | 27.9452
0 | 0.2593 | 0.00727 | 0.0006 | 35.6671
0.5 | 0.3151 | 0.00721 | 0.001 | 43.7032
1 | 0.3704 | 0.0072 | 0.0014 | 51.4444
1.5 | 0.426 | 0.00717 | 0.0017 | 59.4142
2 | 0.4812 | 0.00716 | 0.0021 | 67.2067
2.5 | 0.5356 | 0.00709 | 0.0026 | 75.543
3 | 0.5579 | 0.00545 | 0.0094 | 102.367
3.5 | 0.6094 | 0.00548 | 0.0106 | 111.2044
4 | 0.6638 | 0.00555 | 0.0111 | 119.6036
4.5 | 0.7184 | 0.00572 | 0.0115 | 125.5944
5 | 0.774 | 0.00585 | 0.0117 | 132.3077
5.5 | 0.8284 | 0.00606 | 0.0121 | 136.6997
6 | 0.8844 | 0.00623 | 0.0121 | 141.9583
6.5 | 0.9433 | 0.00649 | 0.0112 | 145.3467
7 | 1.0049 | 0.00671 | 0.0098 | 149.7615
7.5 | 1.0618 | 0.007 | 0.0093 | 151.6857
8 | 1.1234 | 0.00729 | 0.0078 | 154.1015
8.5 | 1.1882 | 0.00761 | 0.0054 | 156.1367
9 | 1.25 | 0.00803 | 0.0035 | 155.6663
9.5 | 1.3113 | 0.0084 | 0.0018 | 156.1071
10 | 1.3701 | 0.0089 | 0.0004 | 153.9438
11 | 1.4819 | 0.0102 | -0.0017 | 145.2843
11.5 | 1.5398 | 0.01096 | -0.0034 | 140.4927
12 | 1.594 | 0.01195 | -0.0048 | 133.3891
12.5 | 1.6426 | 0.01314 | -0.0054 | 125.0076
13 | 1.6453 | 0.01443 | 0.003 | 114.0194
13.5 | 1.6332 | 0.01596 | 0.013 | 102.3308
14 | 1.63 | 0.01912 | 0.0169 | 85.251
14.5 | 1.6293 | 0.02371 | 0.0174 | 68.7178
15 | 1.6148 | 0.02995 | 0.0175 | 53.9165
15.5 | 1.597 | 0.03653 | 0.0175 | 43.7175
16 | 1.5765 | 0.04351 | 0.0172 | 36.233
16.5 | 1.555 | 0.05099 | 0.0164 | 30.4962
17 | 1.5292 | 0.05941 | 0.015 | 25.7398
17.5 | 1.5082 | 0.0676 | 0.0132 | 22.3107
18 | 1.491 | 0.07551 | 0.0114 | 19.7457

## 61. Re 3M Mach 0.25 (1)
BIGFOIL.COM POLAR EXPORT
Horten 13.00% thick 5.00% camber
Horten 13.00% thick 5.00% camber |  |  |  | Cl Max: | 1.59 | at alpha= | 14.5 | deg
JavaFoil+Calcfoil stall+Eppler ext transition |  |  |  | L/D Max: | 120.435 | at alpha= | 7.5 | deg
Re: | 3000000 |  |  | Cd Min: | 0.00758 | at alpha= | 3 | deg
Mach: | 0.25 |  |  | Cl=0 at alpha= | -1.9355 | deg
|  |  |  | @ Cl=0.1, Cd= | 0.010305
|  |  |  | @ Cl=0.4, Cd= | 0.0099474
|  |  |  | @ Cl=0.6, Cd= | 0.0076548
alpha (deg) | Cl | Cd | Cm | Cl/Cd
-15.5 | -0.347 | 0.13822 | 0.003 | -2.514
-15 | -0.389 | 0.12902 | 0.003 | -3.013
-14.5 | -0.426 | 0.12105 | 0.003 | -3.52
-14 | -0.46 | 0.11374 | 0.003 | -4.044
-13.5 | -0.49 | 0.10634 | 0.004 | -4.609
-13 | -0.516 | 0.09842 | 0.004 | -5.246
-12.5 | -0.538 | 0.09174 | 0.004 | -5.867
-12 | -0.555 | 0.08534 | 0.004 | -6.51
-11.5 | -0.568 | 0.07966 | 0.004 | -7.129
-11 | -0.575 | 0.0742 | 0.004 | -7.755
-10.5 | -0.578 | 0.06889 | 0.004 | -8.387
-10 | -0.575 | 0.06409 | 0.004 | -8.971
-9.5 | -0.567 | 0.05979 | 0.004 | -9.481
-9 | -0.554 | 0.05555 | 0.005 | -9.969
-8.5 | -0.535 | 0.05184 | 0.005 | -10.315
-8 | -0.512 | 0.04814 | 0.005 | -10.625
-7.5 | -0.485 | 0.04463 | 0.005 | -10.857
-7 | -0.454 | 0.04103 | 0.005 | -11.074
-6.5 | -0.421 | 0.03728 | 0.005 | -11.305
-6 | -0.391 | 0.03032 | 0.006 | -12.9
-5.5 | -0.414 | 0.01073 | 0.008 | -38.592
-5 | -0.361 | 0.01119 | 0.008 | -32.311
-4.5 | -0.306 | 0.01093 | 0.008 | -28.048
-4 | -0.249 | 0.01063 | 0.008 | -23.455
-3.5 | -0.191 | 0.01043 | 0.007 | -18.279
-3 | -0.131 | 0.01025 | 0.007 | -12.764
-2.5 | -0.07 | 0.0101 | 0.007 | -6.92
-2 | -0.008 | 0.01058 | 0.007 | -0.782
-1.5 | 0.054 | 0.0104 | 0.007 | 5.185
-1 | 0.117 | 0.01027 | 0.007 | 11.344
-0.5 | 0.179 | 0.01015 | 0.007 | 17.675
0 | 0.242 | 0.01011 | 0.006 | 23.971
0.5 | 0.305 | 0.01 | 0.006 | 30.493
1 | 0.367 | 0.00999 | 0.006 | 36.762
1.5 | 0.429 | 0.00991 | 0.006 | 43.32
2 | 0.492 | 0.00996 | 0.005 | 49.379
2.5 | 0.554 | 0.00787 | 0.005 | 70.33
3 | 0.616 | 0.00758 | 0.005 | 81.153
3.5 | 0.677 | 0.00778 | 0.005 | 87.025
4 | 0.739 | 0.00806 | 0.004 | 91.603
4.5 | 0.8 | 0.00788 | 0.004 | 101.53
5 | 0.86 | 0.00783 | 0.004 | 109.953
5.5 | 0.921 | 0.00798 | 0.003 | 115.306
6 | 0.98 | 0.00826 | 0.003 | 118.705
6.5 | 1.039 | 0.00889 | 0.003 | 116.934
7 | 1.097 | 0.00918 | 0.002 | 119.44
7.5 | 1.152 | 0.00957 | 0.002 | 120.435
8 | 1.205 | 0.01007 | 0.001 | 119.597
8.5 | 1.254 | 0.01075 | 0.001 | 116.628
9 | 1.299 | 0.01176 | 0.001 | 110.509
9.5 | 1.343 | 0.01306 | 0 | 102.877
10 | 1.385 | 0.01458 | 0 | 95.016
10.5 | 1.424 | 0.01633 | -0.001 | 87.185
11 | 1.46 | 0.0183 | -0.001 | 79.788
11.5 | 1.494 | 0.02055 | -0.001 | 72.695
12 | 1.523 | 0.02314 | -0.002 | 65.823
12.5 | 1.548 | 0.02615 | -0.002 | 59.217
13 | 1.567 | 0.02997 | -0.003 | 52.305
13.5 | 1.578 | 0.03577 | -0.003 | 44.126
14 | 1.585 | 0.04231 | -0.003 | 37.448
14.5 | 1.59 | 0.04722 | -0.004 | 33.665
15 | 1.589 | 0.05153 | -0.004 | 30.837
15.5 | 1.58 | 0.0559 | -0.005 | 28.267
16 | 1.564 | 0.06053 | -0.005 | 25.841
16.5 | 1.541 | 0.06538 | -0.006 | 23.566
17 | 1.51 | 0.07058 | -0.006 | 21.391
17.5 | 1.472 | 0.07613 | -0.007 | 19.331
18 | 1.426 | 0.08217 | -0.007 | 17.357
18.5 | 1.374 | 0.08877 | -0.007 | 15.475
19 | 1.315 | 0.09594 | -0.008 | 13.704
19.5 | 1.247 | 0.10336 | -0.008 | 12.067

## 62. Re 3M Mach 0.25 (2)
BIGFOIL.COM POLAR EXPORT
Horten 13.00% thick 5.00% camber
Horten 13.00% thick 5.00% camber |  |  |  | Cl Max: | 1.6589 | at alpha= | 12 | deg
XFOIL ncrit=9 |  |  |  | L/D Max: | 154.709 | at alpha= | 9 | deg
Re: | 3000000 |  |  | Cd Min: | 0.2337 | at alpha= | -20 | deg
Mach: | 0.25 |  |  | Cl=0 at alpha= | -2.3698 | deg
|  |  |  | @ Cl=0.1, Cd= | 0.0075387
|  |  |  | @ Cl=0.4, Cd= | 0.007275
|  |  |  | @ Cl=0.6, Cd= | 0.0056144
alpha (deg) | Cl | Cd | Cm | Cl/Cd
-20 | -0.6355 | 0.2337 | 0.0578 | -2.7193
-19.5 | -0.6177 | 0.22693 | 0.0538 | -2.722
-19 | -0.6005 | 0.2201 | 0.05 | -2.7283
-18.5 | -0.5839 | 0.21399 | 0.0466 | -2.7286
-18 | -0.5653 | 0.20806 | 0.0431 | -2.717
-17.5 | -0.5376 | 0.20154 | 0.0373 | -2.6675
-17 | -0.4641 | 0.18506 | 0.0135 | -2.5078
-15.5 | -0.4187 | 0.16536 | 0.0043 | -2.5321
-15 | -0.4138 | 0.15497 | 0 | -2.6702
-14.5 | -0.3992 | 0.14826 | -0.0032 | -2.6926
-13.5 | -0.3771 | 0.13319 | -0.0102 | -2.8313
-13 | -0.3636 | 0.12666 | -0.0132 | -2.8707
-12.5 | -0.3624 | 0.11708 | -0.0174 | -3.0953
-12 | -0.591 | 0.07061 | -0.0452 | -8.3699
-11.5 | -0.7338 | 0.05523 | -0.0457 | -13.2863
-11 | -0.9092 | 0.02819 | -0.0339 | -32.2526
-10.5 | -0.9013 | 0.01914 | -0.0288 | -47.0899
-10 | -0.8554 | 0.01689 | -0.0258 | -50.6454
-9.5 | -0.808 | 0.01478 | -0.0228 | -54.6685
-9 | -0.7545 | 0.01356 | -0.0206 | -55.6416
-8.5 | -0.6989 | 0.01267 | -0.0186 | -55.1618
-8 | -0.6422 | 0.01193 | -0.0168 | -53.8307
-7.5 | -0.5851 | 0.01133 | -0.0152 | -51.6417
-7 | -0.5288 | 0.01053 | -0.0136 | -50.2184
-6.5 | -0.4712 | 0.01008 | -0.0122 | -46.746
-6 | -0.4137 | 0.00971 | -0.0109 | -42.6056
-5.5 | -0.3568 | 0.00923 | -0.0096 | -38.6566
-5 | -0.2996 | 0.00893 | -0.0084 | -33.5498
-4.5 | -0.2421 | 0.00868 | -0.0073 | -27.8917
-4 | -0.1857 | 0.00837 | -0.0061 | -22.1864
-3.5 | -0.1283 | 0.00819 | -0.0052 | -15.6654
-3 | -0.0719 | 0.00795 | -0.0041 | -9.044
-2.5 | -0.0149 | 0.00779 | -0.0032 | -1.9127
-2 | 0.0423 | 0.00767 | -0.0024 | 5.515
-1.5 | 0.0992 | 0.00754 | -0.0016 | 13.1565
-1 | 0.1563 | 0.00745 | -0.0008 | 20.9799
-0.5 | 0.2136 | 0.00738 | -0.0002 | 28.9431
0 | 0.2709 | 0.00733 | 0.0004 | 36.9577
0.5 | 0.3284 | 0.00729 | 0.0009 | 45.048
1 | 0.3858 | 0.00728 | 0.0013 | 52.9945
1.5 | 0.4431 | 0.00726 | 0.0018 | 61.0331
2 | 0.5002 | 0.00727 | 0.0022 | 68.8033
2.5 | 0.5568 | 0.00722 | 0.0028 | 77.1191
3 | 0.5794 | 0.00563 | 0.0099 | 102.913
3.5 | 0.6324 | 0.00559 | 0.0113 | 113.1306
4 | 0.6877 | 0.00573 | 0.0122 | 120.0175
4.5 | 0.7451 | 0.00584 | 0.0126 | 127.5856
5 | 0.8017 | 0.00605 | 0.0131 | 132.5124
5.5 | 0.8586 | 0.00622 | 0.0136 | 138.0386
6 | 0.917 | 0.00648 | 0.0136 | 141.5123
6.5 | 0.9784 | 0.00669 | 0.013 | 146.2481
7 | 1.0425 | 0.00702 | 0.0117 | 148.5043
7.5 | 1.1036 | 0.00727 | 0.0112 | 151.8019
8 | 1.1674 | 0.00764 | 0.0099 | 152.801
8.5 | 1.2355 | 0.00801 | 0.0077 | 154.2447
9 | 1.3011 | 0.00841 | 0.006 | 154.7087
9.5 | 1.3651 | 0.0089 | 0.0046 | 153.382
10 | 1.426 | 0.00949 | 0.0037 | 150.2634
10.5 | 1.483 | 0.01017 | 0.0035 | 145.821
11 | 1.5456 | 0.01097 | 0.0019 | 140.8933
11.5 | 1.6032 | 0.01211 | 0.0008 | 132.3865
12 | 1.6589 | 0.01335 | -0.0001 | 124.2622
12.5 | 1.6506 | 0.01461 | 0.0108 | 112.9774
13 | 1.6382 | 0.01694 | 0.0191 | 96.706
13.5 | 1.6317 | 0.02163 | 0.0209 | 75.4369
14 | 1.6152 | 0.02804 | 0.0213 | 57.6034
14.5 | 1.5946 | 0.03485 | 0.0216 | 45.7561
15 | 1.5622 | 0.04283 | 0.0216 | 36.4744
15.5 | 1.5347 | 0.0508 | 0.0209 | 30.2106
16 | 1.5032 | 0.05971 | 0.0195 | 25.175
16.5 | 1.4762 | 0.06851 | 0.0177 | 21.5472
17 | 1.4542 | 0.07703 | 0.0157 | 18.8784

## 63. Re 3M Mach 0.50 (1)
BIGFOIL.COM POLAR EXPORT
Horten 13.00% thick 5.00% camber
Horten 13.00% thick 5.00% camber |  |  |  | Cl Max: | 1.495 | at alpha= | 11 | deg
JavaFoil+Calcfoil stall+Eppler ext transition |  |  |  | L/D Max: | 104.91 | at alpha= | 5.5 | deg
Re: | 3000000 |  |  | Cd Min: | 0.00737 | at alpha= | 2.5 | deg
Mach: | 0.5 |  |  | Cl=0 at alpha= | -1.9348 | deg
|  |  |  | @ Cl=0.1, Cd= | 0.010546
|  |  |  | @ Cl=0.4, Cd= | 0.010355
|  |  |  | @ Cl=0.6, Cd= | 0.0080076
alpha (deg) | Cl | Cd | Cm | Cl/Cd
-20 | -0.976 | 0.1683 | 0.003 | -5.8
-19.5 | -0.949 | 0.16476 | 0.003 | -5.759
-19 | -0.923 | 0.15878 | 0.003 | -5.813
-18.5 | -0.897 | 0.15423 | 0.004 | -5.816
-18 | -0.871 | 0.15012 | 0.004 | -5.802
-17.5 | -0.844 | 0.14489 | 0.004 | -5.823
-17 | -0.818 | 0.14287 | 0.004 | -5.722
-16.5 | -0.791 | 0.13475 | 0.004 | -5.872
-16 | -0.764 | 0.13186 | 0.004 | -5.794
-15.5 | -0.738 | 0.11498 | 0.004 | -6.415
-15 | -0.711 | 0.10513 | 0.004 | -6.765
-14.5 | -0.685 | 0.11992 | 0.004 | -5.708
-14 | -0.657 | 0.10369 | 0.004 | -6.337
-13.5 | -0.631 | 0.09385 | 0.004 | -6.718
-13 | -0.604 | 0.08652 | 0.004 | -6.98
-12.5 | -0.576 | 0.0937 | 0.004 | -6.151
-12 | -0.55 | 0.08227 | 0.004 | -6.681
-11.5 | -0.523 | 0.07592 | 0.005 | -6.889
-11 | -0.495 | 0.0806 | 0.004 | -6.146
-10.5 | -0.469 | 0.07133 | 0.005 | -6.57
-10 | -0.441 | 0.08141 | 0.004 | -5.417
-9.5 | -0.414 | 0.06766 | 0.004 | -6.118
-9 | -0.387 | 0.06077 | 0.004 | -6.369
-8.5 | -0.36 | 0.06289 | 0.004 | -5.717
-8 | -0.332 | 0.05584 | 0.004 | -5.953
-7.5 | -0.305 | 0.05559 | 0.004 | -5.488
-7 | -0.278 | 0.05046 | 0.004 | -5.51
-6.5 | -0.251 | 0.04931 | 0.004 | -5.082
-6 | -0.223 | 0.04799 | 0.004 | -4.652
-5.5 | -0.3 | 0.0434 | 0.004 | -6.911
-5 | -0.292 | 0.03852 | 0.005 | -7.58
-4.5 | -0.261 | 0.03458 | 0.005 | -7.547
-4 | -0.221 | 0.03007 | 0.006 | -7.333
-3.5 | -0.207 | 0.01082 | 0.008 | -19.115
-3 | -0.143 | 0.01055 | 0.008 | -13.583
-2.5 | -0.077 | 0.01103 | 0.008 | -6.989
-2 | -0.009 | 0.01075 | 0.008 | -0.852
-1.5 | 0.06 | 0.01062 | 0.008 | 5.642
-1 | 0.13 | 0.01049 | 0.007 | 12.374
-0.5 | 0.2 | 0.01045 | 0.007 | 19.153
0 | 0.27 | 0.00989 | 0.007 | 27.343
0.5 | 0.34 | 0.00992 | 0.007 | 34.271
1 | 0.409 | 0.01042 | 0.007 | 39.295
1.5 | 0.479 | 0.00999 | 0.006 | 47.926
2 | 0.548 | 0.01008 | 0.006 | 54.343
2.5 | 0.616 | 0.00737 | 0.006 | 83.579
3 | 0.685 | 0.00737 | 0.005 | 92.951
3.5 | 0.752 | 0.00758 | 0.005 | 99.202
4 | 0.819 | 0.00825 | 0.005 | 99.228
4.5 | 0.885 | 0.00862 | 0.004 | 102.641
5 | 0.948 | 0.00907 | 0.004 | 104.547
5.5 | 1.009 | 0.00961 | 0.004 | 104.91
6 | 1.064 | 0.01059 | 0.003 | 100.529
6.5 | 1.117 | 0.01185 | 0.003 | 94.279
7 | 1.169 | 0.01309 | 0.002 | 89.286
7.5 | 1.22 | 0.01453 | 0.002 | 83.957
8 | 1.271 | 0.01614 | 0.002 | 78.737
8.5 | 1.32 | 0.01797 | 0.001 | 73.471
9 | 1.368 | 0.02014 | 0.001 | 67.933
9.5 | 1.414 | 0.02251 | 0 | 62.807
10 | 1.453 | 0.02531 | 0 | 57.419
10.5 | 1.481 | 0.02865 | -0.001 | 51.692
11 | 1.495 | 0.03273 | -0.001 | 45.679
11.5 | 1.489 | 0.03832 | -0.001 | 38.858
12 | 1.439 | 0.05215 | -0.002 | 27.587
12.5 | 1.321 | 0.06347 | -0.002 | 20.821
13 | 0.9 | 0.07477 | -0.003 | 12.04
13.5 | 0.927 | 0.08038 | -0.003 | 11.533
14 | 0.954 | 0.0846 | -0.004 | 11.28
14.5 | 0.959 | 0.10523 | -0.004 | 9.117
15 | 0.934 | 0.12604 | -0.003 | 7.413
15.5 | 0.966 | 0.13355 | -0.003 | 7.237
16 | 1.051 | 0.11734 | -0.005 | 8.955

## 64. Re 3M Mach 0.50 (2)
BIGFOIL.COM POLAR EXPORT
Horten 13.00% thick 5.00% camber
Horten 13.00% thick 5.00% camber |  |  |  | Cl Max: | 1.6759 | at alpha= | 10.5 | deg
XFOIL ncrit=9 |  |  |  | L/D Max: | 143.972 | at alpha= | 7 | deg
Re: | 3000000 |  |  | Cd Min: | 0.25565 | at alpha= | -20 | deg
Mach: | 0.5 |  |  | Cl=0 at alpha= | -2.4887 | deg
|  |  |  | @ Cl=0.1, Cd= | 0.0080577
|  |  |  | @ Cl=0.4, Cd= | 0.0076987
|  |  |  | @ Cl=0.6, Cd= | 0.0077724
alpha (deg) | Cl | Cd | Cm | Cl/Cd
-20 | -0.6782 | 0.25565 | 0.0683 | -2.6528
-19.5 | -0.6557 | 0.24682 | 0.0632 | -2.6566
-19 | -0.633 | 0.23888 | 0.0586 | -2.6499
-18 | -0.5296 | 0.21612 | 0.0302 | -2.4505
-17.5 | -0.5073 | 0.20984 | 0.0266 | -2.4176
-17 | -0.4858 | 0.20228 | 0.0228 | -2.4016
-16.5 | -0.4664 | 0.19387 | 0.0186 | -2.4057
-16 | -0.4457 | 0.18635 | 0.0147 | -2.3917
-15.5 | -0.4251 | 0.17894 | 0.011 | -2.3757
-15 | -0.4044 | 0.17203 | 0.0075 | -2.3508
-14.5 | -0.3841 | 0.16484 | 0.0039 | -2.3301
-14 | -0.3669 | 0.15654 | -0.0001 | -2.3438
-13.5 | -0.3516 | 0.14807 | -0.0041 | -2.3746
-13 | -0.3248 | 0.14339 | -0.0068 | -2.2652
-12 | -0.2943 | 0.12763 | -0.0142 | -2.3059
-11.5 | -0.2802 | 0.11996 | -0.0178 | -2.3358
-11 | -0.271 | 0.11123 | -0.0218 | -2.4364
-10.5 | -0.2613 | 0.10333 | -0.0255 | -2.5288
-10 | -0.2541 | 0.09559 | -0.0291 | -2.6582
-9.5 | -0.2387 | 0.08965 | -0.0319 | -2.6626
-9 | -0.2273 | 0.08334 | -0.0347 | -2.7274
-8.5 | -0.227 | 0.07569 | -0.0384 | -2.9991
-8 | -0.2462 | 0.06633 | -0.0438 | -3.7117
-7.5 | -0.2793 | 0.05853 | -0.0461 | -4.7719
-7 | -0.3046 | 0.05224 | -0.0429 | -5.8308
-6.5 | -0.3028 | 0.04625 | -0.0405 | -6.547
-6 | -0.2965 | 0.03962 | -0.0369 | -7.4836
-5.5 | -0.3266 | 0.0268 | -0.0289 | -12.1866
-5 | -0.3323 | 0.01428 | -0.0213 | -23.2703
-4.5 | -0.2719 | 0.01073 | -0.0183 | -25.3402
-4 | -0.2024 | 0.00975 | -0.0158 | -20.759
-3.5 | -0.1341 | 0.00915 | -0.0134 | -14.6557
-3 | -0.0674 | 0.00867 | -0.0111 | -7.7739
-2.5 | -0.0015 | 0.00836 | -0.0089 | -0.17943
-2 | 0.0647 | 0.00815 | -0.0071 | 7.9387
-1.5 | 0.1297 | 0.00798 | -0.0052 | 16.2531
-1 | 0.1951 | 0.00784 | -0.0037 | 24.8852
-0.5 | 0.2602 | 0.00777 | -0.0022 | 33.4878
0 | 0.3259 | 0.0077 | -0.001 | 42.3247
0.5 | 0.3912 | 0.0077 | 0.0002 | 50.8052
1 | 0.4572 | 0.00769 | 0.0012 | 59.4538
1.5 | 0.5224 | 0.00773 | 0.0023 | 67.5809
2 | 0.5885 | 0.00776 | 0.0033 | 75.8376
2.5 | 0.6535 | 0.00783 | 0.0044 | 83.461
3 | 0.7 | 0.007 | 0.0087 | 100
3.5 | 0.7361 | 0.00628 | 0.0156 | 117.2134
4 | 0.7989 | 0.00643 | 0.0175 | 124.2457
4.5 | 0.8637 | 0.00665 | 0.019 | 129.8797
5 | 0.929 | 0.00691 | 0.0205 | 134.4428
5.5 | 0.9952 | 0.00722 | 0.0219 | 137.8393
6 | 1.0654 | 0.00756 | 0.0227 | 140.9259
6.5 | 1.1375 | 0.00801 | 0.0231 | 142.01
7 | 1.218 | 0.00846 | 0.0221 | 143.9716
7.5 | 1.2892 | 0.00905 | 0.0229 | 142.453
8 | 1.3744 | 0.00968 | 0.0213 | 141.9835
8.5 | 1.4543 | 0.01043 | 0.0208 | 139.4343
9 | 1.5289 | 0.01142 | 0.0211 | 133.8792
9.5 | 1.5993 | 0.01256 | 0.0221 | 127.3328
10 | 1.668 | 0.01404 | 0.0224 | 118.8034
10.5 | 1.6759 | 0.01724 | 0.0272 | 97.21
11 | 1.6562 | 0.02303 | 0.0307 | 71.9149
11.5 | 1.6353 | 0.02913 | 0.0336 | 56.138
12 | 1.5994 | 0.03639 | 0.0355 | 43.9516
12.5 | 1.5591 | 0.04428 | 0.0364 | 35.21
13 | 1.5234 | 0.05241 | 0.0363 | 29.067
13.5 | 1.4908 | 0.06079 | 0.0355 | 24.5238
14 | 1.4513 | 0.07018 | 0.0336 | 20.6797
14.5 | 1.418 | 0.07946 | 0.0313 | 17.8455
15 | 1.383 | 0.08932 | 0.0283 | 15.4837
15.5 | 1.3523 | 0.09914 | 0.025 | 13.6403

## 65. Re 4M Mach 0.00 (1)
BIGFOIL.COM POLAR EXPORT
Horten 13.00% thick 5.00% camber
Horten 13.00% thick 5.00% camber |  |  |  | Cl Max: | 1.643 | at alpha= | 16.5 | deg
JavaFoil+Calcfoil stall+Eppler ext transition |  |  |  | L/D Max: | 131.748 | at alpha= | 7 | deg
Re: | 4000000 |  |  | Cd Min: | 0.00728 | at alpha= | 2.5 | deg
Mach: | 0 |  |  | Cl=0 at alpha= | -1.9333 | deg
|  |  |  | @ Cl=0.1, Cd= | 0.0096641
|  |  |  | @ Cl=0.4, Cd= | 0.0093253
|  |  |  | @ Cl=0.6, Cd= | 0.0075207
alpha (deg) | Cl | Cd | Cm | Cl/Cd
-18.5 | -0.617 | 0.15134 | 0.003 | -4.075
-18 | -0.629 | 0.14456 | 0.003 | -4.354
-17.5 | -0.641 | 0.13684 | 0.003 | -4.687
-17 | -0.653 | 0.13046 | 0.003 | -5.002
-16.5 | -0.663 | 0.12354 | 0.003 | -5.365
-16 | -0.672 | 0.11741 | 0.003 | -5.723
-15.5 | -0.68 | 0.1117 | 0.004 | -6.086
-15 | -0.686 | 0.10573 | 0.004 | -6.488
-14.5 | -0.691 | 0.09991 | 0.004 | -6.914
-14 | -0.693 | 0.09434 | 0.004 | -7.351
-13.5 | -0.694 | 0.08926 | 0.004 | -7.776
-13 | -0.692 | 0.08408 | 0.004 | -8.236
-12.5 | -0.689 | 0.07892 | 0.004 | -8.724
-12 | -0.682 | 0.07443 | 0.004 | -9.16
-11.5 | -0.673 | 0.06984 | 0.004 | -9.63
-11 | -0.661 | 0.06547 | 0.004 | -10.09
-10.5 | -0.646 | 0.06136 | 0.005 | -10.521
-10 | -0.628 | 0.05746 | 0.005 | -10.922
-9.5 | -0.607 | 0.05369 | 0.005 | -11.302
-9 | -0.583 | 0.04985 | 0.005 | -11.7
-8.5 | -0.556 | 0.04625 | 0.005 | -12.026
-8 | -0.528 | 0.04202 | 0.005 | -12.556
-7.5 | -0.498 | 0.03763 | 0.005 | -13.224
-7 | -0.553 | 0.01072 | 0.008 | -51.622
-6.5 | -0.507 | 0.01044 | 0.008 | -48.572
-6 | -0.458 | 0.01093 | 0.008 | -41.915
-5.5 | -0.407 | 0.01065 | 0.008 | -38.234
-5 | -0.354 | 0.01041 | 0.008 | -33.999
-4.5 | -0.299 | 0.01012 | 0.007 | -29.585
-4 | -0.243 | 0.00994 | 0.007 | -24.45
-3.5 | -0.186 | 0.00976 | 0.007 | -19.006
-3 | -0.127 | 0.00962 | 0.007 | -13.213
-2.5 | -0.068 | 0.01006 | 0.007 | -6.748
-2 | -0.008 | 0.00992 | 0.007 | -0.809
-1.5 | 0.052 | 0.00979 | 0.007 | 5.344
-1 | 0.113 | 0.00963 | 0.006 | 11.729
-0.5 | 0.174 | 0.00954 | 0.006 | 18.227
0 | 0.235 | 0.00948 | 0.006 | 24.76
0.5 | 0.295 | 0.00942 | 0.006 | 31.358
1 | 0.356 | 0.00934 | 0.006 | 38.085
1.5 | 0.416 | 0.00932 | 0.005 | 44.65
2 | 0.476 | 0.00974 | 0.005 | 48.913
2.5 | 0.537 | 0.00728 | 0.005 | 73.655
3 | 0.597 | 0.00751 | 0.005 | 79.453
3.5 | 0.656 | 0.00772 | 0.004 | 85.034
4 | 0.716 | 0.00793 | 0.004 | 90.349
4.5 | 0.776 | 0.00767 | 0.004 | 101.147
5 | 0.835 | 0.00811 | 0.004 | 102.922
5.5 | 0.894 | 0.00828 | 0.003 | 107.975
6 | 0.952 | 0.00817 | 0.003 | 116.511
6.5 | 1.01 | 0.00812 | 0.003 | 124.349
7 | 1.067 | 0.0081 | 0.002 | 131.748
7.5 | 1.124 | 0.00869 | 0.002 | 129.324
8 | 1.179 | 0.00903 | 0.001 | 130.502
8.5 | 1.232 | 0.00946 | 0.001 | 130.205
9 | 1.282 | 0.00999 | 0.001 | 128.268
9.5 | 1.328 | 0.01074 | 0 | 123.684
10 | 1.371 | 0.01177 | 0 | 116.433
10.5 | 1.409 | 0.01313 | -0.001 | 107.319
11 | 1.445 | 0.0148 | -0.001 | 97.603
11.5 | 1.478 | 0.01672 | -0.001 | 88.398
12 | 1.51 | 0.01893 | -0.002 | 79.768
12.5 | 1.539 | 0.02153 | -0.002 | 71.445
13 | 1.563 | 0.02471 | -0.003 | 63.247
13.5 | 1.582 | 0.02918 | -0.003 | 54.217
14 | 1.598 | 0.0342 | -0.003 | 46.732
14.5 | 1.615 | 0.03813 | -0.004 | 42.356
15 | 1.629 | 0.04163 | -0.004 | 39.127
15.5 | 1.637 | 0.04529 | -0.005 | 36.156
16 | 1.642 | 0.04893 | -0.005 | 33.562
16.5 | 1.643 | 0.05263 | -0.006 | 31.228
17 | 1.641 | 0.0565 | -0.006 | 29.035
17.5 | 1.634 | 0.06062 | -0.006 | 26.948
18 | 1.623 | 0.06478 | -0.007 | 25.053
18.5 | 1.609 | 0.06935 | -0.007 | 23.196
19 | 1.591 | 0.07407 | -0.008 | 21.474
19.5 | 1.568 | 0.07897 | -0.008 | 19.857
20 | 1.54 | 0.08417 | -0.009 | 18.302

## 66. Re 4M Mach 0.00 (2)
BIGFOIL.COM POLAR EXPORT
Horten 13.00% thick 5.00% camber
Horten 13.00% thick 5.00% camber |  |  |  | Cl Max: | 1.6492 | at alpha= | 13 | deg
XFOIL ncrit=9 |  |  |  | L/D Max: | 166.698 | at alpha= | 9 | deg
Re: | 4000000 |  |  | Cd Min: | 0.06873 | at alpha= | 18 | deg
Mach: | 0 |  |  | Cl=0 at alpha= | -2.3185 | deg
|  |  |  | @ Cl=0.1, Cd= | 0.0070518
|  |  |  | @ Cl=0.4, Cd= | 0.0068159
|  |  |  | @ Cl=0.6, Cd= | 0.0052064
alpha (deg) | Cl | Cd | Cm | Cl/Cd
-17.5 | -1.4663 | 0.03151 | -0.0444 | -46.5344
-17 | -1.4534 | 0.02742 | -0.0401 | -53.0051
-16.5 | -1.4276 | 0.02501 | -0.0364 | -57.0812
-16 | -1.3951 | 0.02323 | -0.0331 | -60.056
-15.5 | -1.3609 | 0.02153 | -0.0299 | -63.2095
-15 | -1.3227 | 0.0202 | -0.027 | -65.4802
-14.5 | -1.2521 | 0.01904 | -0.0308 | -65.7616
-14 | -1.2171 | 0.01739 | -0.0274 | -69.9885
-13.5 | -1.1743 | 0.01629 | -0.025 | -72.0872
-13 | -1.1291 | 0.01534 | -0.0229 | -73.605
-12.5 | -1.0814 | 0.0146 | -0.0212 | -74.0685
-12 | -1.0325 | 0.01394 | -0.0196 | -74.0674
-11.5 | -0.9826 | 0.01333 | -0.0181 | -73.7134
-11 | -0.9319 | 0.01278 | -0.0167 | -72.9186
-10.5 | -0.8803 | 0.01231 | -0.0155 | -71.511
-10 | -0.8296 | 0.01157 | -0.0141 | -71.7027
-9.5 | -0.7775 | 0.01104 | -0.013 | -70.4257
-9 | -0.7245 | 0.0106 | -0.0119 | -68.3491
-8.5 | -0.6713 | 0.01021 | -0.0109 | -65.7493
-8 | -0.6177 | 0.0099 | -0.01 | -62.3939
-7.5 | -0.5642 | 0.00947 | -0.009 | -59.5776
-7 | -0.5106 | 0.00912 | -0.0081 | -55.9868
-6.5 | -0.4564 | 0.00884 | -0.0073 | -51.629
-6 | -0.4019 | 0.00862 | -0.0065 | -46.6241
-5.5 | -0.3482 | 0.0083 | -0.0056 | -41.9518
-5 | -0.2936 | 0.00808 | -0.0048 | -36.3366
-4.5 | -0.239 | 0.00791 | -0.0041 | -30.2149
-4 | -0.1846 | 0.00768 | -0.0033 | -24.0365
-3.5 | -0.1298 | 0.00757 | -0.0027 | -17.1466
-3 | -0.0751 | 0.00737 | -0.002 | -10.19
-2 | 0.0351 | 0.00715 | -0.0009 | 4.9091
-1.5 | 0.0899 | 0.00707 | -0.0003 | 12.7157
-1 | 0.1454 | 0.00697 | 0.0001 | 20.8608
-0.5 | 0.2006 | 0.00693 | 0.0005 | 28.9466
0 | 0.2563 | 0.00686 | 0.0009 | 37.3615
0.5 | 0.3116 | 0.00685 | 0.0013 | 45.4891
1 | 0.3673 | 0.00681 | 0.0015 | 53.9354
1.5 | 0.4226 | 0.00682 | 0.0018 | 61.9648
2 | 0.4781 | 0.00679 | 0.002 | 70.4124
2.5 | 0.5329 | 0.00679 | 0.0024 | 78.4831
3 | 0.5621 | 0.00535 | 0.0076 | 105.0654
3.5 | 0.6096 | 0.00517 | 0.0095 | 117.911
4 | 0.6625 | 0.00524 | 0.0103 | 126.4313
4.5 | 0.7171 | 0.00534 | 0.0106 | 134.2884
5 | 0.7714 | 0.0055 | 0.0109 | 140.2545
5.5 | 0.8264 | 0.00563 | 0.0111 | 146.7851
6 | 0.8804 | 0.00583 | 0.0113 | 151.012
6.5 | 0.9366 | 0.00601 | 0.0111 | 155.8403
7 | 0.9914 | 0.00625 | 0.011 | 158.624
7.5 | 1.0518 | 0.00648 | 0.0097 | 162.3148
8 | 1.1076 | 0.00675 | 0.0092 | 164.0889
8.5 | 1.168 | 0.00708 | 0.0077 | 164.9718
9 | 1.2319 | 0.00739 | 0.0053 | 166.6982
9.5 | 1.2926 | 0.0078 | 0.0034 | 165.7179
10 | 1.3506 | 0.00832 | 0.002 | 162.3317
10.5 | 1.4057 | 0.00892 | 0.0011 | 157.5897
11 | 1.4576 | 0.00963 | 0.0007 | 151.3603
11.5 | 1.5152 | 0.01034 | -0.0011 | 146.5377
12 | 1.5686 | 0.01134 | -0.0025 | 138.3245
12.5 | 1.6186 | 0.01256 | -0.0036 | 128.8694
13 | 1.6492 | 0.01388 | -0.0011 | 118.8184
13.5 | 1.6395 | 0.01513 | 0.0093 | 108.3609
14 | 1.6344 | 0.01763 | 0.0151 | 92.7056
14.5 | 1.6358 | 0.02157 | 0.0164 | 75.8368
15 | 1.6342 | 0.02655 | 0.0163 | 61.5518
15.5 | 1.6244 | 0.03235 | 0.0163 | 50.2133
16 | 1.6105 | 0.0386 | 0.0162 | 41.7228
16.5 | 1.5889 | 0.04577 | 0.0157 | 34.7149
17 | 1.5719 | 0.05295 | 0.0147 | 29.6865
17.5 | 1.5536 | 0.06057 | 0.0133 | 25.6497
18 | 1.5331 | 0.06873 | 0.0115 | 22.3061

## 67. Re 4M Mach 0.10 (1)
BIGFOIL.COM POLAR EXPORT
Horten 13.00% thick 5.00% camber
Horten 13.00% thick 5.00% camber |  |  |  | Cl Max: | 1.635 | at alpha= | 16 | deg
JavaFoil+Calcfoil stall+Eppler ext transition |  |  |  | L/D Max: | 131.115 | at alpha= | 7 | deg
Re: | 4000000 |  |  | Cd Min: | 0.00736 | at alpha= | 2.5 | deg
Mach: | 0.1 |  |  | Cl=0 at alpha= | -1.9344 | deg
|  |  |  | @ Cl=0.1, Cd= | 0.0096698
|  |  |  | @ Cl=0.4, Cd= | 0.009344
|  |  |  | @ Cl=0.6, Cd= | 0.0075136
alpha (deg) | Cl | Cd | Cm | Cl/Cd
-18 | -0.582 | 0.14858 | 0.003 | -3.92
-17.5 | -0.597 | 0.14113 | 0.003 | -4.231
-17 | -0.611 | 0.13312 | 0.003 | -4.591
-16.5 | -0.624 | 0.12658 | 0.003 | -4.932
-16 | -0.636 | 0.11968 | 0.003 | -5.317
-15.5 | -0.647 | 0.11361 | 0.004 | -5.697
-15 | -0.657 | 0.10801 | 0.004 | -6.078
-14.5 | -0.664 | 0.10164 | 0.004 | -6.534
-14 | -0.67 | 0.09608 | 0.004 | -6.97
-13.5 | -0.673 | 0.09068 | 0.004 | -7.423
-13 | -0.674 | 0.08544 | 0.004 | -7.892
-12.5 | -0.673 | 0.08032 | 0.004 | -8.377
-12 | -0.669 | 0.07558 | 0.004 | -8.846
-11.5 | -0.662 | 0.07091 | 0.004 | -9.328
-11 | -0.652 | 0.06625 | 0.004 | -9.836
-10.5 | -0.638 | 0.06224 | 0.005 | -10.255
-10 | -0.622 | 0.05823 | 0.005 | -10.681
-9.5 | -0.603 | 0.05426 | 0.005 | -11.108
-9 | -0.58 | 0.05063 | 0.005 | -11.458
-8.5 | -0.554 | 0.04687 | 0.005 | -11.82
-8 | -0.525 | 0.0432 | 0.005 | -12.161
-7.5 | -0.496 | 0.03878 | 0.005 | -12.781
-7 | -0.554 | 0.01016 | 0.008 | -54.517
-6.5 | -0.508 | 0.01047 | 0.008 | -48.485
-6 | -0.459 | 0.01098 | 0.008 | -41.827
-5.5 | -0.408 | 0.01066 | 0.008 | -38.317
-5 | -0.355 | 0.01043 | 0.008 | -34.064
-4.5 | -0.3 | 0.0102 | 0.007 | -29.462
-4 | -0.244 | 0.00995 | 0.007 | -24.538
-3.5 | -0.186 | 0.00976 | 0.007 | -19.09
-3 | -0.128 | 0.00962 | 0.007 | -13.274
-2.5 | -0.068 | 0.01006 | 0.007 | -6.779
-2 | -0.008 | 0.00998 | 0.007 | -0.808
-1.5 | 0.053 | 0.00977 | 0.007 | 5.379
-1 | 0.114 | 0.00964 | 0.007 | 11.771
-0.5 | 0.175 | 0.00953 | 0.006 | 18.329
0 | 0.236 | 0.00948 | 0.006 | 24.896
0.5 | 0.297 | 0.00941 | 0.006 | 31.534
1 | 0.358 | 0.0094 | 0.006 | 38.049
1.5 | 0.418 | 0.00932 | 0.005 | 44.85
2 | 0.479 | 0.00981 | 0.005 | 48.804
2.5 | 0.539 | 0.00736 | 0.005 | 73.299
3 | 0.599 | 0.00751 | 0.005 | 79.788
3.5 | 0.66 | 0.00773 | 0.004 | 85.366
4 | 0.72 | 0.008 | 0.004 | 89.952
4.5 | 0.779 | 0.00772 | 0.004 | 100.973
5 | 0.839 | 0.00818 | 0.004 | 102.546
5.5 | 0.898 | 0.00803 | 0.003 | 111.852
6 | 0.957 | 0.00823 | 0.003 | 116.169
6.5 | 1.015 | 0.00819 | 0.003 | 123.824
7 | 1.072 | 0.00818 | 0.002 | 131.115
7.5 | 1.129 | 0.00877 | 0.002 | 128.71
8 | 1.183 | 0.00912 | 0.001 | 129.757
8.5 | 1.236 | 0.00957 | 0.001 | 129.115
9 | 1.286 | 0.01012 | 0.001 | 127.083
9.5 | 1.332 | 0.01096 | 0 | 121.461
10 | 1.373 | 0.01207 | 0 | 113.762
10.5 | 1.412 | 0.01348 | -0.001 | 104.711
11 | 1.447 | 0.01519 | -0.001 | 95.282
11.5 | 1.481 | 0.01719 | -0.001 | 86.185
12 | 1.512 | 0.01945 | -0.002 | 77.76
12.5 | 1.541 | 0.02214 | -0.002 | 69.59
13 | 1.564 | 0.02544 | -0.003 | 61.496
13.5 | 1.582 | 0.03011 | -0.003 | 52.546
14 | 1.597 | 0.0354 | -0.003 | 45.125
14.5 | 1.613 | 0.03911 | -0.004 | 41.255
15 | 1.625 | 0.04268 | -0.004 | 38.086
15.5 | 1.632 | 0.04635 | -0.005 | 35.217
16 | 1.635 | 0.05012 | -0.005 | 32.617
16.5 | 1.633 | 0.05394 | -0.006 | 30.277
17 | 1.627 | 0.05803 | -0.006 | 28.039
17.5 | 1.617 | 0.06216 | -0.006 | 26.013
18 | 1.603 | 0.06661 | -0.007 | 24.059
18.5 | 1.584 | 0.0712 | -0.007 | 22.252
19 | 1.562 | 0.07625 | -0.008 | 20.485
19.5 | 1.535 | 0.08129 | -0.008 | 18.881
20 | 1.502 | 0.08689 | -0.009 | 17.29

## 68. Re 4M Mach 0.10 (2)
BIGFOIL.COM POLAR EXPORT
Horten 13.00% thick 5.00% camber
Horten 13.00% thick 5.00% camber |  |  |  | Cl Max: | 1.652 | at alpha= | 13 | deg
XFOIL ncrit=9 |  |  |  | L/D Max: | 166.131 | at alpha= | 9 | deg
Re: | 4000000 |  |  | Cd Min: | 0.23124 | at alpha= | -20 | deg
Mach: | 0.1 |  |  | Cl=0 at alpha= | -2.3219 | deg
|  |  |  | @ Cl=0.1, Cd= | 0.0070639
|  |  |  | @ Cl=0.4, Cd= | 0.0068308
|  |  |  | @ Cl=0.6, Cd= | 0.005252
alpha (deg) | Cl | Cd | Cm | Cl/Cd
-20 | -0.634 | 0.23124 | 0.0577 | -2.7417
-19.5 | -0.6165 | 0.22454 | 0.054 | -2.7456
-19 | -0.6006 | 0.21775 | 0.0503 | -2.7582
-18.5 | -0.5852 | 0.21139 | 0.0468 | -2.7683
-18 | -0.5584 | 0.20078 | 0.0381 | -2.7812
-16 | -1.3736 | 0.02906 | -0.0393 | -47.2677
-15.5 | -1.3559 | 0.02466 | -0.0351 | -54.9838
-15 | -1.3235 | 0.02246 | -0.0316 | -58.927
-14.5 | -1.2564 | 0.02074 | -0.0347 | -60.5786
-14 | -1.2169 | 0.01958 | -0.0316 | -62.1502
-13.5 | -1.1805 | 0.01757 | -0.0282 | -67.1884
-13 | -1.1374 | 0.01621 | -0.0256 | -70.1666
-12.5 | -1.0902 | 0.01528 | -0.0235 | -71.3482
-12 | -1.0413 | 0.01448 | -0.0216 | -71.913
-11.5 | -0.9912 | 0.01377 | -0.0199 | -71.9826
-11 | -0.9401 | 0.01312 | -0.0184 | -71.654
-10.5 | -0.8881 | 0.01258 | -0.0169 | -70.5962
-10 | -0.8361 | 0.01195 | -0.0155 | -69.9665
-9 | -0.7304 | 0.01077 | -0.013 | -67.818
-8.5 | -0.6766 | 0.01035 | -0.0119 | -65.372
-8 | -0.6224 | 0.01 | -0.0108 | -62.24
-7.5 | -0.5679 | 0.00963 | -0.0098 | -58.972
-7 | -0.5141 | 0.0092 | -0.0088 | -55.8804
-6.5 | -0.4595 | 0.0089 | -0.0079 | -51.6292
-6 | -0.4044 | 0.00866 | -0.007 | -46.6975
-5.5 | -0.3502 | 0.00836 | -0.006 | -41.89
-5 | -0.2952 | 0.00811 | -0.0052 | -36.3995
-4 | -0.1854 | 0.00771 | -0.0036 | -24.0467
-3.5 | -0.1302 | 0.00758 | -0.003 | -17.1768
-3 | -0.0751 | 0.00739 | -0.0022 | -10.1624
-2.5 | -0.0198 | 0.00729 | -0.0016 | -2.716
-2 | 0.0358 | 0.00716 | -0.001 | 5
-1.5 | 0.091 | 0.00708 | -0.0004 | 12.8531
-1 | 0.1468 | 0.00698 | 0 | 21.0315
-0.5 | 0.2023 | 0.00694 | 0.0005 | 29.1499
0 | 0.2584 | 0.00687 | 0.0008 | 37.6128
0.5 | 0.3139 | 0.00686 | 0.0012 | 45.758
1 | 0.3701 | 0.00682 | 0.0015 | 54.2669
1.5 | 0.4257 | 0.00684 | 0.0018 | 62.2368
2 | 0.4816 | 0.00681 | 0.0021 | 70.7195
2.5 | 0.5367 | 0.00681 | 0.0024 | 78.8106
3 | 0.5663 | 0.00538 | 0.0076 | 105.2602
3.5 | 0.6137 | 0.0052 | 0.0097 | 118.0192
4 | 0.667 | 0.00526 | 0.0104 | 126.8061
4.5 | 0.7218 | 0.00537 | 0.0108 | 134.4134
5 | 0.7767 | 0.00552 | 0.0111 | 140.7065
5.5 | 0.8319 | 0.00566 | 0.0113 | 146.9788
6 | 0.8864 | 0.00586 | 0.0116 | 151.2628
6.5 | 0.9429 | 0.00605 | 0.0114 | 155.8512
7 | 0.9983 | 0.00628 | 0.0113 | 158.965
7.5 | 1.059 | 0.00654 | 0.01 | 161.9266
8 | 1.1156 | 0.00679 | 0.0096 | 164.3004
8.5 | 1.1764 | 0.00715 | 0.0081 | 164.5315
9 | 1.241 | 0.00747 | 0.0057 | 166.1312
9.5 | 1.3023 | 0.00787 | 0.0039 | 165.4765
10 | 1.3608 | 0.00841 | 0.0026 | 161.8074
10.5 | 1.416 | 0.00903 | 0.0018 | 156.8106
11 | 1.469 | 0.00974 | 0.0013 | 150.8214
11.5 | 1.527 | 0.01048 | -0.0005 | 145.7061
12 | 1.5803 | 0.01156 | -0.0017 | 136.7042
12.5 | 1.6298 | 0.01288 | -0.0027 | 126.5373
13 | 1.652 | 0.01421 | 0.0017 | 116.2562
13.5 | 1.638 | 0.01563 | 0.0123 | 104.7985
14 | 1.6339 | 0.01873 | 0.0166 | 87.2344
14.5 | 1.634 | 0.02324 | 0.0171 | 70.3098
15 | 1.6282 | 0.02869 | 0.0171 | 56.7515
15.5 | 1.6134 | 0.035 | 0.0171 | 46.0971
16 | 1.5968 | 0.04154 | 0.0169 | 38.4401
16.5 | 1.5745 | 0.04899 | 0.0162 | 32.1392
17 | 1.556 | 0.05649 | 0.015 | 27.5447
17.5 | 1.5364 | 0.0644 | 0.0135 | 23.8571
18 | 1.5156 | 0.07269 | 0.0116 | 20.8502

## 69. Re 4M Mach 0.25 (1)
BIGFOIL.COM POLAR EXPORT
Horten 13.00% thick 5.00% camber
Horten 13.00% thick 5.00% camber |  |  |  | Cl Max: | 1.594 | at alpha= | 14.5 | deg
JavaFoil+Calcfoil stall+Eppler ext transition |  |  |  | L/D Max: | 129.866 | at alpha= | 6.5 | deg
Re: | 4000000 |  |  | Cd Min: | 0.0075 | at alpha= | 3.5 | deg
Mach: | 0.25 |  |  | Cl=0 at alpha= | -1.9355 | deg
|  |  |  | @ Cl=0.1, Cd= | 0.0098686
|  |  |  | @ Cl=0.4, Cd= | 0.0095462
|  |  |  | @ Cl=0.6, Cd= | 0.0077332
alpha (deg) | Cl | Cd | Cm | Cl/Cd
-15.5 | -0.348 | 0.13431 | 0.003 | -2.589
-15 | -0.389 | 0.12525 | 0.003 | -3.105
-14.5 | -0.426 | 0.11713 | 0.003 | -3.641
-14 | -0.46 | 0.11015 | 0.004 | -4.179
-13.5 | -0.491 | 0.10306 | 0.004 | -4.759
-13 | -0.517 | 0.09605 | 0.004 | -5.38
-12.5 | -0.539 | 0.08916 | 0.004 | -6.042
-12 | -0.556 | 0.08348 | 0.004 | -6.661
-11.5 | -0.569 | 0.07767 | 0.004 | -7.319
-11 | -0.576 | 0.07237 | 0.004 | -7.96
-10.5 | -0.579 | 0.06719 | 0.004 | -8.611
-10 | -0.576 | 0.06249 | 0.004 | -9.214
-9.5 | -0.568 | 0.05832 | 0.005 | -9.735
-9 | -0.555 | 0.05416 | 0.005 | -10.245
-8.5 | -0.536 | 0.0504 | 0.005 | -10.631
-8 | -0.513 | 0.04673 | 0.005 | -10.972
-7.5 | -0.486 | 0.04311 | 0.005 | -11.276
-7 | -0.456 | 0.03922 | 0.005 | -11.638
-6.5 | -0.425 | 0.03438 | 0.006 | -12.374
-6 | -0.464 | 0.01047 | 0.008 | -44.298
-5.5 | -0.414 | 0.01096 | 0.008 | -37.782
-5 | -0.362 | 0.01076 | 0.008 | -33.609
-4.5 | -0.307 | 0.01042 | 0.008 | -29.409
-4 | -0.249 | 0.01019 | 0.008 | -24.469
-3.5 | -0.191 | 0.01 | 0.007 | -19.063
-3 | -0.131 | 0.00977 | 0.007 | -13.389
-2.5 | -0.07 | 0.00964 | 0.007 | -7.25
-2 | -0.008 | 0.01014 | 0.007 | -0.815
-1.5 | 0.054 | 0.01 | 0.007 | 5.393
-1 | 0.117 | 0.00982 | 0.007 | 11.866
-0.5 | 0.179 | 0.0097 | 0.007 | 18.503
0 | 0.242 | 0.00967 | 0.006 | 25.047
0.5 | 0.305 | 0.00957 | 0.006 | 31.867
1 | 0.367 | 0.00952 | 0.006 | 38.553
1.5 | 0.43 | 0.00957 | 0.006 | 44.894
2 | 0.492 | 0.00956 | 0.005 | 51.438
2.5 | 0.554 | 0.00757 | 0.005 | 73.177
3 | 0.616 | 0.00779 | 0.005 | 78.996
3.5 | 0.677 | 0.0075 | 0.005 | 90.288
4 | 0.739 | 0.00776 | 0.004 | 95.128
4.5 | 0.8 | 0.00759 | 0.004 | 105.322
5 | 0.861 | 0.00789 | 0.004 | 109.015
5.5 | 0.921 | 0.00799 | 0.003 | 115.259
6 | 0.981 | 0.00827 | 0.003 | 118.568
6.5 | 1.04 | 0.00801 | 0.003 | 129.866
7 | 1.098 | 0.00888 | 0.002 | 123.619
7.5 | 1.154 | 0.00923 | 0.002 | 125.002
8 | 1.208 | 0.00971 | 0.001 | 124.42
8.5 | 1.258 | 0.01031 | 0.001 | 121.955
9 | 1.304 | 0.01118 | 0.001 | 116.669
9.5 | 1.348 | 0.01244 | 0 | 108.34
10 | 1.389 | 0.01393 | 0 | 99.761
10.5 | 1.428 | 0.01566 | -0.001 | 91.176
11 | 1.463 | 0.01764 | -0.001 | 82.973
11.5 | 1.496 | 0.01991 | -0.001 | 75.144
12 | 1.525 | 0.0226 | -0.002 | 67.476
12.5 | 1.55 | 0.02582 | -0.002 | 60.01
13 | 1.567 | 0.03027 | -0.003 | 51.761
13.5 | 1.577 | 0.03632 | -0.003 | 43.432
14 | 1.587 | 0.04086 | -0.003 | 38.856
14.5 | 1.594 | 0.04485 | -0.004 | 35.538
15 | 1.593 | 0.04902 | -0.004 | 32.499
15.5 | 1.584 | 0.05324 | -0.005 | 29.753
16 | 1.568 | 0.05768 | -0.005 | 27.185
16.5 | 1.544 | 0.06236 | -0.006 | 24.766
17 | 1.514 | 0.06739 | -0.006 | 22.458
17.5 | 1.475 | 0.07273 | -0.007 | 20.284
18 | 1.43 | 0.07853 | -0.007 | 18.207
18.5 | 1.377 | 0.08484 | -0.007 | 16.232
19 | 1.318 | 0.09166 | -0.008 | 14.38
19.5 | 1.25 | 0.09878 | -0.008 | 12.659

## 70. Re 4M Mach 0.25 (2)
BIGFOIL.COM POLAR EXPORT
Horten 13.00% thick 5.00% camber
Horten 13.00% thick 5.00% camber |  |  |  | Cl Max: | 1.6604 | at alpha= | 12.5 | deg
XFOIL ncrit=9 |  |  |  | L/D Max: | 164.556 | at alpha= | 8.5 | deg
Re: | 4000000 |  |  | Cd Min: | 0.17249 | at alpha= | -16.5 | deg
Mach: | 0.25 |  |  | Cl=0 at alpha= | -2.3462 | deg
|  |  |  | @ Cl=0.1, Cd= | 0.0071365
|  |  |  | @ Cl=0.4, Cd= | 0.0069074
|  |  |  | @ Cl=0.6, Cd= | 0.0056145
alpha (deg) | Cl | Cd | Cm | Cl/Cd
-16.5 | -0.4643 | 0.17249 | 0.0086 | -2.6918
-16 | -0.4428 | 0.16804 | 0.0058 | -2.6351
-15.5 | -0.43 | 0.16043 | 0.0022 | -2.6803
-15 | -0.4105 | 0.15521 | -0.0006 | -2.6448
-14.5 | -0.406 | 0.14517 | -0.005 | -2.7967
-14 | -0.4087 | 0.13403 | -0.0099 | -3.0493
-13.5 | -0.3957 | 0.12734 | -0.0132 | -3.1074
-13 | -0.6738 | 0.07139 | -0.0486 | -9.4383
-12.5 | -0.7952 | 0.05696 | -0.0528 | -13.9607
-12 | -0.9323 | 0.03996 | -0.0431 | -23.3308
-11.5 | -1.0144 | 0.02032 | -0.0333 | -49.9213
-11 | -0.9741 | 0.01738 | -0.0296 | -56.0472
-10.5 | -0.9249 | 0.01567 | -0.0266 | -59.0236
-10 | -0.8725 | 0.01434 | -0.0239 | -60.8438
-9.5 | -0.8178 | 0.01334 | -0.0216 | -61.3043
-9 | -0.7618 | 0.01252 | -0.0195 | -60.8466
-8.5 | -0.7067 | 0.01142 | -0.0175 | -61.8827
-8 | -0.6493 | 0.0108 | -0.0158 | -60.1204
-7.5 | -0.5917 | 0.01028 | -0.0142 | -57.5584
-7 | -0.5336 | 0.00986 | -0.0128 | -54.1176
-6.5 | -0.4766 | 0.00933 | -0.0113 | -51.0825
-6 | -0.4189 | 0.00897 | -0.01 | -46.7001
-5.5 | -0.3611 | 0.00869 | -0.0088 | -41.5535
-5 | -0.3041 | 0.00834 | -0.0076 | -36.4628
-4.5 | -0.2466 | 0.0081 | -0.0065 | -30.4444
-4 | -0.1894 | 0.00789 | -0.0054 | -24.0051
-3.5 | -0.1322 | 0.00767 | -0.0044 | -17.236
-3 | -0.075 | 0.00751 | -0.0035 | -9.9867
-2.5 | -0.0176 | 0.00737 | -0.0026 | -2.3881
-2 | 0.0396 | 0.00724 | -0.0018 | 5.4696
-1.5 | 0.0971 | 0.00714 | -0.0011 | 13.5994
-1 | 0.1546 | 0.00707 | -0.0005 | 21.867
-0.5 | 0.2123 | 0.007 | 0.0001 | 30.3286
0 | 0.2698 | 0.00696 | 0.0006 | 38.7644
0.5 | 0.3275 | 0.00692 | 0.0011 | 47.3266
1 | 0.3852 | 0.00691 | 0.0015 | 55.7453
1.5 | 0.443 | 0.0069 | 0.0019 | 64.2029
2 | 0.5005 | 0.00691 | 0.0023 | 72.4313
2.5 | 0.5578 | 0.00691 | 0.0026 | 80.7236
3 | 0.5923 | 0.00567 | 0.0072 | 104.4621
3.5 | 0.6367 | 0.00535 | 0.0104 | 119.0093
4 | 0.692 | 0.00538 | 0.0113 | 128.6245
4.5 | 0.748 | 0.00554 | 0.012 | 135.0181
5 | 0.8056 | 0.00566 | 0.0123 | 142.3322
5.5 | 0.862 | 0.00587 | 0.0128 | 146.8484
6 | 0.9193 | 0.00603 | 0.0132 | 152.4544
6.5 | 0.9777 | 0.00629 | 0.0132 | 155.4372
7 | 1.0358 | 0.00649 | 0.0133 | 159.5994
7.5 | 1.0996 | 0.00681 | 0.0121 | 161.4684
8 | 1.1592 | 0.00711 | 0.0118 | 163.038
8.5 | 1.2243 | 0.00744 | 0.0103 | 164.5565
9 | 1.2917 | 0.00789 | 0.0082 | 163.7136
9.5 | 1.3559 | 0.00837 | 0.0067 | 161.9952
10 | 1.4172 | 0.00898 | 0.0058 | 157.8174
10.5 | 1.4733 | 0.00964 | 0.0058 | 152.832
11 | 1.5328 | 0.01045 | 0.0048 | 146.6794
11.5 | 1.5907 | 0.01155 | 0.0038 | 137.7229
12 | 1.6444 | 0.01287 | 0.0031 | 127.77
12.5 | 1.6604 | 0.01433 | 0.0091 | 115.8688
13 | 1.644 | 0.01649 | 0.0186 | 99.6968
13.5 | 1.6344 | 0.02132 | 0.0207 | 76.6604
14 | 1.6211 | 0.02752 | 0.0209 | 58.9062
14.5 | 1.603 | 0.0341 | 0.0213 | 47.0088
15 | 1.5741 | 0.04177 | 0.0213 | 37.6849
15.5 | 1.5483 | 0.04951 | 0.0207 | 31.2725
16 | 1.5211 | 0.05793 | 0.0195 | 26.2576
16.5 | 1.4998 | 0.06603 | 0.018 | 22.7139
17 | 1.475 | 0.07482 | 0.0159 | 19.714
17.5 | 1.4539 | 0.08343 | 0.0137 | 17.4266

## 71. Re 4M Mach 0.50 (1)
BIGFOIL.COM POLAR EXPORT
Horten 13.00% thick 5.00% camber
Horten 13.00% thick 5.00% camber |  |  |  | Cl Max: | 1.497 | at alpha= | 11 | deg
JavaFoil+Calcfoil stall+Eppler ext transition |  |  |  | L/D Max: | 111.479 | at alpha= | 4 | deg
Re: | 4000000 |  |  | Cd Min: | 0.00735 | at alpha= | 4 | deg
Mach: | 0.5 |  |  | Cl=0 at alpha= | -1.9348 | deg
|  |  |  | @ Cl=0.1, Cd= | 0.010126
|  |  |  | @ Cl=0.4, Cd= | 0.0099648
|  |  |  | @ Cl=0.6, Cd= | 0.0097171
alpha (deg) | Cl | Cd | Cm | Cl/Cd
-20 | -0.977 | 0.16312 | 0.003 | -5.987
-19.5 | -0.949 | 0.15483 | 0.003 | -6.131
-19 | -0.924 | 0.14206 | 0.003 | -6.501
-18.5 | -0.898 | 0.13224 | 0.004 | -6.787
-18 | -0.872 | 0.12463 | 0.004 | -6.994
-17.5 | -0.844 | 0.13232 | 0.004 | -6.378
-17 | -0.818 | 0.12231 | 0.004 | -6.686
-16.5 | -0.792 | 0.11263 | 0.004 | -7.029
-16 | -0.764 | 0.12735 | 0.004 | -6
-15.5 | -0.738 | 0.11187 | 0.004 | -6.596
-15 | -0.712 | 0.10284 | 0.004 | -6.919
-14.5 | -0.685 | 0.09536 | 0.004 | -7.187
-14 | -0.657 | 0.10095 | 0.004 | -6.513
-13.5 | -0.631 | 0.09125 | 0.004 | -6.916
-13 | -0.605 | 0.08442 | 0.005 | -7.161
-12.5 | -0.577 | 0.09006 | 0.004 | -6.403
-12 | -0.55 | 0.08028 | 0.005 | -6.852
-11.5 | -0.524 | 0.07402 | 0.005 | -7.075
-11 | -0.496 | 0.07761 | 0.004 | -6.385
-10.5 | -0.469 | 0.06926 | 0.005 | -6.769
-10 | -0.441 | 0.06999 | 0.004 | -6.306
-9.5 | -0.414 | 0.06478 | 0.004 | -6.394
-9 | -0.388 | 0.05926 | 0.005 | -6.54
-8.5 | -0.36 | 0.05977 | 0.004 | -6.02
-8 | -0.333 | 0.05452 | 0.005 | -6.108
-7.5 | -0.305 | 0.054 | 0.004 | -5.655
-7 | -0.278 | 0.04899 | 0.004 | -5.684
-6.5 | -0.251 | 0.0479 | 0.004 | -5.237
-6 | -0.224 | 0.04669 | 0.004 | -4.787
-5.5 | -0.3 | 0.04215 | 0.005 | -7.126
-5 | -0.293 | 0.03745 | 0.005 | -7.812
-4.5 | -0.262 | 0.03327 | 0.005 | -7.875
-4 | -0.266 | 0.01056 | 0.008 | -25.213
-3.5 | -0.207 | 0.0103 | 0.008 | -20.081
-3 | -0.143 | 0.01071 | 0.008 | -13.385
-2.5 | -0.077 | 0.01049 | 0.008 | -7.355
-2 | -0.009 | 0.0103 | 0.008 | -0.889
-1.5 | 0.06 | 0.0102 | 0.008 | 5.88
-1 | 0.13 | 0.01007 | 0.007 | 12.89
-0.5 | 0.2 | 0.00998 | 0.007 | 20.046
0 | 0.27 | 0.00953 | 0.007 | 28.374
0.5 | 0.34 | 0.00993 | 0.007 | 34.254
1 | 0.409 | 0.00997 | 0.007 | 41.064
1.5 | 0.479 | 0.01003 | 0.006 | 47.741
2 | 0.548 | 0.00961 | 0.006 | 57.008
2.5 | 0.616 | 0.00975 | 0.006 | 63.25
3 | 0.685 | 0.00758 | 0.005 | 90.305
3.5 | 0.753 | 0.00757 | 0.005 | 99.469
4 | 0.82 | 0.00735 | 0.005 | 111.479
4.5 | 0.886 | 0.0083 | 0.004 | 106.667
5 | 0.95 | 0.00872 | 0.004 | 108.958
5.5 | 1.011 | 0.00922 | 0.004 | 109.634
6 | 1.069 | 0.0101 | 0.003 | 105.812
6.5 | 1.122 | 0.01125 | 0.003 | 99.698
7 | 1.173 | 0.01243 | 0.002 | 94.346
7.5 | 1.224 | 0.01381 | 0.002 | 88.666
8 | 1.274 | 0.01542 | 0.002 | 82.615
8.5 | 1.323 | 0.01725 | 0.001 | 76.72
9 | 1.371 | 0.01936 | 0.001 | 70.834
9.5 | 1.417 | 0.0217 | 0 | 65.284
10 | 1.456 | 0.0245 | 0 | 59.424
10.5 | 1.483 | 0.02786 | -0.001 | 53.24
11 | 1.497 | 0.03205 | -0.001 | 46.709
11.5 | 1.49 | 0.03807 | -0.001 | 39.137
12 | 1.441 | 0.05088 | -0.002 | 28.314
12.5 | 1.324 | 0.06063 | -0.002 | 21.84
13 | 0.902 | 0.07137 | -0.003 | 12.642
13.5 | 0.929 | 0.07671 | -0.003 | 12.113
14 | 0.957 | 0.0806 | -0.004 | 11.871
14.5 | 0.979 | 0.09113 | -0.004 | 10.745
15 | 0.935 | 0.12154 | -0.003 | 7.689
15.5 | 1.032 | 0.10117 | -0.005 | 10.201
16 | 1.058 | 0.10889 | -0.005 | 9.713

## 72. Re 4M Mach 0.50 (2)
BIGFOIL.COM POLAR EXPORT
Horten 13.00% thick 5.00% camber
Horten 13.00% thick 5.00% camber |  |  |  | Cl Max: | 1.7261 | at alpha= | 10.5 | deg
XFOIL ncrit=9 |  |  |  | L/D Max: | 155.489 | at alpha= | 7.5 | deg
Re: | 4000000 |  |  | Cd Min: | 0.25583 | at alpha= | -20 | deg
Mach: | 0.5 |  |  | Cl=0 at alpha= | -2.4598 | deg
|  |  |  | @ Cl=0.1, Cd= | 0.0075648
|  |  |  | @ Cl=0.4, Cd= | 0.0072643
|  |  |  | @ Cl=0.6, Cd= | 0.0073667
alpha (deg) | Cl | Cd | Cm | Cl/Cd
-20 | -0.6856 | 0.25583 | 0.0702 | -2.6799
-19.5 | -0.662 | 0.24892 | 0.0657 | -2.6595
-19 | -0.5847 | 0.23241 | 0.0425 | -2.5158
-18.5 | -0.5503 | 0.22262 | 0.0333 | -2.4719
-18 | -0.5278 | 0.21622 | 0.0296 | -2.441
-17.5 | -0.5073 | 0.20851 | 0.0257 | -2.433
-17 | -0.4863 | 0.20101 | 0.0218 | -2.4193
-16.5 | -0.4647 | 0.19375 | 0.0179 | -2.3985
-16 | -0.4449 | 0.18576 | 0.0139 | -2.395
-15.5 | -0.4279 | 0.17677 | 0.0098 | -2.4207
-15 | -0.4055 | 0.17048 | 0.0063 | -2.3786
-14.5 | -0.3863 | 0.16281 | 0.0025 | -2.3727
-14 | -0.3664 | 0.15559 | -0.0012 | -2.3549
-13.5 | -0.3471 | 0.14838 | -0.0048 | -2.3393
-13 | -0.3311 | 0.14024 | -0.0087 | -2.361
-12.5 | -0.3184 | 0.13169 | -0.0127 | -2.4178
-12 | -0.3046 | 0.1238 | -0.0165 | -2.4604
-11.5 | -0.2885 | 0.11688 | -0.0199 | -2.4683
-11 | -0.2685 | 0.11094 | -0.0228 | -2.4202
-10.5 | -0.259 | 0.10298 | -0.0266 | -2.5151
-10 | -0.2526 | 0.095 | -0.0303 | -2.6589
-9.5 | -0.2574 | 0.08565 | -0.0348 | -3.0053
-9 | -0.2495 | 0.07902 | -0.038 | -3.1574
-8.5 | -0.2491 | 0.07188 | -0.0415 | -3.4655
-8 | -0.2631 | 0.06395 | -0.0468 | -4.1142
-7.5 | -0.2886 | 0.05765 | -0.0465 | -5.0061
-7 | -0.3189 | 0.05045 | -0.0433 | -6.3211
-6.5 | -0.3436 | 0.04122 | -0.0396 | -8.3358
-6 | -0.3369 | 0.03406 | -0.035 | -9.8914
-5.5 | -0.3722 | 0.02001 | -0.0256 | -18.6007
-5 | -0.3458 | 0.01139 | -0.0205 | -30.36
-4.5 | -0.2769 | 0.00974 | -0.0177 | -28.4292
-4 | -0.2078 | 0.00892 | -0.015 | -23.296
-3.5 | -0.1392 | 0.00846 | -0.0126 | -16.4539
-3 | -0.0722 | 0.0081 | -0.0102 | -8.9136
-2.5 | -0.0053 | 0.00785 | -0.0082 | -0.67516
-2 | 0.0606 | 0.00766 | -0.0063 | 7.9112
-1.5 | 0.1268 | 0.0075 | -0.0046 | 16.9067
-1 | 0.1924 | 0.00742 | -0.0031 | 25.9299
-0.5 | 0.2587 | 0.00733 | -0.0018 | 35.2933
0 | 0.3243 | 0.00731 | -0.0006 | 44.3639
0.5 | 0.3906 | 0.00726 | 0.0004 | 53.8017
1 | 0.4563 | 0.00729 | 0.0015 | 62.5926
1.5 | 0.523 | 0.0073 | 0.0023 | 71.6438
2 | 0.5888 | 0.00736 | 0.0033 | 80
2.5 | 0.6553 | 0.0074 | 0.0042 | 88.5541
3 | 0.7202 | 0.00745 | 0.0053 | 96.6711
3.5 | 0.7446 | 0.00597 | 0.0141 | 124.7236
4 | 0.8052 | 0.00605 | 0.0164 | 133.0909
4.5 | 0.8703 | 0.00624 | 0.0179 | 139.4712
5 | 0.9355 | 0.00648 | 0.0194 | 144.3673
5.5 | 1.001 | 0.00673 | 0.021 | 148.737
6 | 1.0657 | 0.00705 | 0.0229 | 151.1631
6.5 | 1.1371 | 0.00737 | 0.0236 | 154.2877
7 | 1.2079 | 0.00784 | 0.0244 | 154.0689
7.5 | 1.289 | 0.00829 | 0.0236 | 155.4885
8 | 1.3638 | 0.00889 | 0.024 | 153.4083
8.5 | 1.4485 | 0.0096 | 0.0227 | 150.8854
9 | 1.5279 | 0.01036 | 0.0227 | 147.4807
9.5 | 1.5997 | 0.01136 | 0.0238 | 140.8187
10 | 1.6667 | 0.01271 | 0.0251 | 131.133
10.5 | 1.7261 | 0.01493 | 0.0251 | 115.6129
11.5 | 1.6828 | 0.02611 | 0.0333 | 64.4504
12 | 1.6443 | 0.03346 | 0.0355 | 49.1423
12.5 | 1.5965 | 0.04172 | 0.0367 | 38.267
13 | 1.5569 | 0.04995 | 0.0368 | 31.1692
13.5 | 1.5128 | 0.05911 | 0.0358 | 25.593
14 | 1.4737 | 0.06838 | 0.034 | 21.5516
14.5 | 1.4377 | 0.0778 | 0.0317 | 18.4794
15 | 1.3953 | 0.08829 | 0.0284 | 15.8036
15.5 | 1.363 | 0.09825 | 0.025 | 13.8728

## 73. Re 5M Mach 0.00 (1)
BIGFOIL.COM POLAR EXPORT
Horten 13.00% thick 5.00% camber
Horten 13.00% thick 5.00% camber |  |  |  | Cl Max: | 1.647 | at alpha= | 16.5 | deg
JavaFoil+Calcfoil stall+Eppler ext transition |  |  |  | L/D Max: | 141.515 | at alpha= | 7.5 | deg
Re: | 5000000 |  |  | Cd Min: | 0.00713 | at alpha= | 2.5 | deg
Mach: | 0 |  |  | Cl=0 at alpha= | -1.9333 | deg
|  |  |  | @ Cl=0.1, Cd= | 0.0097984
|  |  |  | @ Cl=0.4, Cd= | 0.0094187
|  |  |  | @ Cl=0.6, Cd= | 0.0073007
alpha (deg) | Cl | Cd | Cm | Cl/Cd
-18.5 | -0.617 | 0.14905 | 0.003 | -4.14
-18 | -0.63 | 0.14211 | 0.003 | -4.432
-17.5 | -0.642 | 0.13529 | 0.003 | -4.744
-17 | -0.653 | 0.12814 | 0.003 | -5.096
-16.5 | -0.663 | 0.12161 | 0.003 | -5.454
-16 | -0.672 | 0.11606 | 0.003 | -5.794
-15.5 | -0.68 | 0.10955 | 0.004 | -6.21
-15 | -0.687 | 0.104 | 0.004 | -6.602
-14.5 | -0.691 | 0.09814 | 0.004 | -7.045
-14 | -0.694 | 0.09264 | 0.004 | -7.493
-13.5 | -0.695 | 0.08773 | 0.004 | -7.919
-13 | -0.693 | 0.08258 | 0.004 | -8.394
-12.5 | -0.689 | 0.07754 | 0.004 | -8.89
-12 | -0.683 | 0.07314 | 0.004 | -9.334
-11.5 | -0.673 | 0.06856 | 0.004 | -9.823
-11 | -0.661 | 0.06417 | 0.005 | -10.308
-10.5 | -0.647 | 0.06009 | 0.005 | -10.76
-10 | -0.629 | 0.0562 | 0.005 | -11.187
-9.5 | -0.608 | 0.0524 | 0.005 | -11.604
-9 | -0.585 | 0.0485 | 0.005 | -12.057
-8.5 | -0.558 | 0.04472 | 0.005 | -12.48
-8 | -0.531 | 0.03989 | 0.005 | -13.306
-7.5 | -0.597 | 0.01008 | 0.008 | -59.217
-7 | -0.553 | 0.01037 | 0.008 | -53.395
-6.5 | -0.507 | 0.01083 | 0.008 | -46.812
-6 | -0.458 | 0.01052 | 0.008 | -43.568
-5.5 | -0.407 | 0.01031 | 0.008 | -39.487
-5 | -0.354 | 0.01005 | 0.008 | -35.219
-4.5 | -0.299 | 0.00981 | 0.007 | -30.521
-4 | -0.243 | 0.00961 | 0.007 | -25.302
-3.5 | -0.186 | 0.00947 | 0.007 | -19.583
-3 | -0.127 | 0.01044 | 0.007 | -12.169
-2.5 | -0.068 | 0.01028 | 0.007 | -6.603
-2 | -0.008 | 0.00959 | 0.007 | -0.836
-1.5 | 0.052 | 0.00946 | 0.007 | 5.53
-1 | 0.113 | 0.00989 | 0.006 | 11.42
-0.5 | 0.174 | 0.00982 | 0.006 | 17.709
0 | 0.235 | 0.0092 | 0.006 | 25.525
0.5 | 0.295 | 0.00915 | 0.006 | 32.276
1 | 0.356 | 0.00903 | 0.006 | 39.387
1.5 | 0.416 | 0.00956 | 0.005 | 43.532
2 | 0.476 | 0.00948 | 0.005 | 50.232
2.5 | 0.537 | 0.00713 | 0.005 | 75.233
3 | 0.597 | 0.00729 | 0.005 | 81.89
3.5 | 0.656 | 0.0075 | 0.004 | 87.496
4 | 0.716 | 0.00776 | 0.004 | 92.271
4.5 | 0.776 | 0.00752 | 0.004 | 103.145
5 | 0.835 | 0.00791 | 0.004 | 105.578
5.5 | 0.894 | 0.00851 | 0.003 | 105.059
6 | 0.952 | 0.00833 | 0.003 | 114.295
6.5 | 1.01 | 0.00825 | 0.003 | 122.504
7 | 1.068 | 0.00819 | 0.002 | 130.393
7.5 | 1.124 | 0.00794 | 0.002 | 141.515
8 | 1.18 | 0.00884 | 0.001 | 133.496
8.5 | 1.233 | 0.00925 | 0.001 | 133.285
9 | 1.284 | 0.00976 | 0.001 | 131.493
9.5 | 1.331 | 0.01046 | 0 | 127.287
10 | 1.374 | 0.01143 | 0 | 120.167
10.5 | 1.412 | 0.01276 | -0.001 | 110.635
11 | 1.447 | 0.01443 | -0.001 | 100.294
11.5 | 1.48 | 0.01636 | -0.001 | 90.469
12 | 1.511 | 0.01864 | -0.002 | 81.094
12.5 | 1.539 | 0.0214 | -0.002 | 71.929
13 | 1.563 | 0.02491 | -0.003 | 62.719
13.5 | 1.581 | 0.02962 | -0.003 | 53.379
14 | 1.6 | 0.0336 | -0.003 | 47.611
14.5 | 1.618 | 0.03703 | -0.004 | 43.683
15 | 1.632 | 0.04029 | -0.004 | 40.494
15.5 | 1.641 | 0.0436 | -0.005 | 37.63
16 | 1.646 | 0.04705 | -0.005 | 34.979
16.5 | 1.647 | 0.05065 | -0.006 | 32.515
17 | 1.644 | 0.05435 | -0.006 | 30.244
17.5 | 1.637 | 0.05835 | -0.006 | 28.051
18 | 1.626 | 0.0624 | -0.007 | 26.062
18.5 | 1.612 | 0.06683 | -0.007 | 24.116
19 | 1.594 | 0.07141 | -0.008 | 22.319
19.5 | 1.571 | 0.07618 | -0.008 | 20.624
20 | 1.543 | 0.08121 | -0.009 | 19.005

## 74. Re 5M Mach 0.00 (2)
BIGFOIL.COM POLAR EXPORT
Horten 13.00% thick 5.00% camber
Horten 13.00% thick 5.00% camber |  |  |  | Cl Max: | 1.6507 | at alpha= | 13 | deg
XFOIL ncrit=9 |  |  |  | L/D Max: | 172.352 | at alpha= | 9 | deg
Re: | 5000000 |  |  | Cd Min: | 0.06551 | at alpha= | 18 | deg
Mach: | 0 |  |  | Cl=0 at alpha= | -2.3015 | deg
|  |  |  | @ Cl=0.1, Cd= | 0.0067698
|  |  |  | @ Cl=0.4, Cd= | 0.0065621
|  |  |  | @ Cl=0.6, Cd= | 0.0057503
alpha (deg) | Cl | Cd | Cm | Cl/Cd
-18.5 | -1.5617 | 0.03019 | -0.0484 | -51.729
-18 | -1.5495 | 0.02723 | -0.0434 | -56.9041
-17.5 | -1.5266 | 0.02483 | -0.0394 | -61.4821
-17 | -1.4966 | 0.02301 | -0.0359 | -65.0413
-16.5 | -1.4625 | 0.02148 | -0.0326 | -68.0866
-16 | -1.4252 | 0.02018 | -0.0296 | -70.6244
-15.5 | -1.3866 | 0.01891 | -0.0268 | -73.3263
-15 | -1.3126 | 0.01788 | -0.0311 | -73.4116
-14.5 | -1.2719 | 0.01712 | -0.0283 | -74.2932
-14 | -1.2273 | 0.01637 | -0.026 | -74.9725
-13.5 | -1.1809 | 0.0157 | -0.0241 | -75.2166
-13 | -1.1369 | 0.01446 | -0.0218 | -78.6238
-12.5 | -1.0892 | 0.01365 | -0.0201 | -79.7949
-12 | -1.04 | 0.01297 | -0.0185 | -80.185
-11.5 | -0.9896 | 0.01241 | -0.0171 | -79.7421
-11 | -0.9384 | 0.01189 | -0.0157 | -78.9235
-10.5 | -0.8865 | 0.01144 | -0.0145 | -77.4913
-10 | -0.834 | 0.01106 | -0.0134 | -75.4069
-9.5 | -0.7815 | 0.01055 | -0.0123 | -74.0758
-9 | -0.729 | 0.01004 | -0.0112 | -72.6096
-8.5 | -0.6757 | 0.00966 | -0.0102 | -69.9482
-8 | -0.6219 | 0.00933 | -0.0093 | -66.6559
-7.5 | -0.5678 | 0.00906 | -0.0084 | -62.6711
-7 | -0.5139 | 0.00872 | -0.0075 | -58.9335
-6.5 | -0.46 | 0.00841 | -0.0066 | -54.6968
-6 | -0.4055 | 0.00819 | -0.0058 | -49.5116
-5.5 | -0.3508 | 0.00798 | -0.0051 | -43.9599
-5 | -0.2967 | 0.00773 | -0.0042 | -38.3829
-4.5 | -0.2417 | 0.00755 | -0.0036 | -32.0132
-4 | -0.1872 | 0.00738 | -0.0028 | -25.3659
-3.5 | -0.1321 | 0.00722 | -0.0022 | -18.2964
-3 | -0.0773 | 0.0071 | -0.0016 | -10.8873
-2.5 | -0.0218 | 0.00697 | -0.0011 | -3.1277
-2 | 0.0331 | 0.00688 | -0.0005 | 4.811
-1.5 | 0.0887 | 0.00678 | -0.0001 | 13.0826
-1 | 0.1441 | 0.00673 | 0.0004 | 21.4116
-0.5 | 0.1999 | 0.00666 | 0.0007 | 30.015
0 | 0.2553 | 0.00663 | 0.0011 | 38.5068
0.5 | 0.3112 | 0.00658 | 0.0014 | 47.2948
1 | 0.3667 | 0.00658 | 0.0017 | 55.7295
1.5 | 0.4225 | 0.00655 | 0.0019 | 64.5038
2 | 0.478 | 0.00657 | 0.0021 | 72.7549
2.5 | 0.5335 | 0.00656 | 0.0023 | 81.3262
3 | 0.5869 | 0.00645 | 0.0028 | 90.9922
3.5 | 0.6133 | 0.00504 | 0.0087 | 121.6865
4 | 0.6656 | 0.00504 | 0.0096 | 132.0635
4.5 | 0.7197 | 0.00516 | 0.01 | 139.4767
5 | 0.7745 | 0.00526 | 0.0103 | 147.2433
5.5 | 0.8283 | 0.00543 | 0.0106 | 152.5414
6 | 0.8829 | 0.00556 | 0.0108 | 158.795
6.5 | 0.9374 | 0.00578 | 0.0109 | 162.1799
7 | 0.993 | 0.00596 | 0.0107 | 166.6107
7.5 | 1.0476 | 0.0062 | 0.0106 | 168.9677
8 | 1.1067 | 0.00646 | 0.0095 | 171.3158
9 | 1.2237 | 0.0071 | 0.0072 | 172.3521
9.5 | 1.2862 | 0.00753 | 0.0049 | 170.8101
10 | 1.3449 | 0.00803 | 0.0033 | 167.4844
10.5 | 1.4007 | 0.0086 | 0.0023 | 162.8721
11 | 1.4494 | 0.00935 | 0.0025 | 155.016
11.5 | 1.5065 | 0.01007 | 0.0008 | 149.6028
12 | 1.5593 | 0.01112 | -0.0005 | 140.2248
12.5 | 1.608 | 0.01241 | -0.0014 | 129.5729
13 | 1.6507 | 0.01387 | -0.0015 | 119.0123
13.5 | 1.6417 | 0.01498 | 0.0089 | 109.5928
14 | 1.6398 | 0.01721 | 0.0147 | 95.2818
14.5 | 1.6406 | 0.02111 | 0.0162 | 77.7167
15 | 1.6421 | 0.02578 | 0.0161 | 63.6967
15.5 | 1.6387 | 0.03099 | 0.016 | 52.8783
16 | 1.6304 | 0.03665 | 0.016 | 44.4857
16.5 | 1.6096 | 0.04366 | 0.0156 | 36.8667
17 | 1.5927 | 0.05073 | 0.0147 | 31.3956
17.5 | 1.577 | 0.05797 | 0.0135 | 27.2037
18 | 1.5607 | 0.06551 | 0.0119 | 23.8238

## 75. Re 5M Mach 0.10 (1)
BIGFOIL.COM POLAR EXPORT
Horten 13.00% thick 5.00% camber
Horten 13.00% thick 5.00% camber |  |  |  | Cl Max: | 1.638 | at alpha= | 16 | deg
JavaFoil+Calcfoil stall+Eppler ext transition |  |  |  | L/D Max: | 134.53 | at alpha= | 7 | deg
Re: | 5000000 |  |  | Cd Min: | 0.00719 | at alpha= | 2.5 | deg
Mach: | 0.1 |  |  | Cl=0 at alpha= | -1.9344 | deg
|  |  |  | @ Cl=0.1, Cd= | 0.0098321
|  |  |  | @ Cl=0.4, Cd= | 0.009438
|  |  |  | @ Cl=0.6, Cd= | 0.0073534
alpha (deg) | Cl | Cd | Cm | Cl/Cd
-18 | -0.583 | 0.14544 | 0.003 | -4.007
-17.5 | -0.598 | 0.13836 | 0.003 | -4.319
-17 | -0.612 | 0.1306 | 0.003 | -4.683
-16.5 | -0.625 | 0.1242 | 0.003 | -5.03
-16 | -0.637 | 0.11831 | 0.003 | -5.383
-15.5 | -0.648 | 0.11173 | 0.004 | -5.798
-15 | -0.657 | 0.10614 | 0.004 | -6.19
-14.5 | -0.665 | 0.09989 | 0.004 | -6.654
-14 | -0.67 | 0.09458 | 0.004 | -7.087
-13.5 | -0.674 | 0.08927 | 0.004 | -7.548
-13 | -0.675 | 0.08395 | 0.004 | -8.04
-12.5 | -0.674 | 0.07891 | 0.004 | -8.535
-12 | -0.669 | 0.07419 | 0.004 | -9.022
-11.5 | -0.662 | 0.06964 | 0.004 | -9.511
-11 | -0.653 | 0.06495 | 0.005 | -10.048
-10.5 | -0.639 | 0.06104 | 0.005 | -10.473
-10 | -0.623 | 0.05704 | 0.005 | -10.923
-9.5 | -0.604 | 0.05303 | 0.005 | -11.387
-9 | -0.581 | 0.04936 | 0.005 | -11.78
-8.5 | -0.556 | 0.04546 | 0.005 | -12.225
-8 | -0.528 | 0.04153 | 0.005 | -12.704
-7.5 | -0.501 | 0.03528 | 0.006 | -14.21
-7 | -0.554 | 0.01044 | 0.008 | -53.068
-6.5 | -0.508 | 0.01014 | 0.008 | -50.109
-6 | -0.459 | 0.01059 | 0.008 | -43.355
-5.5 | -0.408 | 0.01032 | 0.008 | -39.57
-5 | -0.355 | 0.0101 | 0.008 | -35.171
-4.5 | -0.301 | 0.00981 | 0.007 | -30.626
-4 | -0.244 | 0.00965 | 0.007 | -25.303
-3.5 | -0.186 | 0.00947 | 0.007 | -19.669
-3 | -0.128 | 0.00993 | 0.007 | -12.862
-2.5 | -0.068 | 0.00975 | 0.007 | -6.995
-2 | -0.008 | 0.00966 | 0.007 | -0.834
-1.5 | 0.053 | 0.00947 | 0.007 | 5.55
-1 | 0.114 | 0.00994 | 0.007 | 11.414
-0.5 | 0.175 | 0.00986 | 0.006 | 17.72
0 | 0.236 | 0.00919 | 0.006 | 25.664
0.5 | 0.297 | 0.00914 | 0.006 | 32.459
1 | 0.358 | 0.00913 | 0.006 | 39.168
1.5 | 0.418 | 0.00957 | 0.005 | 43.717
2 | 0.479 | 0.00955 | 0.005 | 50.14
2.5 | 0.539 | 0.00719 | 0.005 | 75.035
3 | 0.599 | 0.00735 | 0.005 | 81.518
3.5 | 0.66 | 0.00756 | 0.004 | 87.271
4 | 0.72 | 0.00784 | 0.004 | 91.779
4.5 | 0.779 | 0.00757 | 0.004 | 102.958
5 | 0.839 | 0.00796 | 0.004 | 105.383
5.5 | 0.898 | 0.00816 | 0.003 | 110.077
6 | 0.957 | 0.00805 | 0.003 | 118.879
6.5 | 1.015 | 0.00833 | 0.003 | 121.815
7 | 1.073 | 0.00797 | 0.002 | 134.53
7.5 | 1.129 | 0.00858 | 0.002 | 131.538
8 | 1.184 | 0.00892 | 0.001 | 132.76
8.5 | 1.238 | 0.00936 | 0.001 | 132.228
9 | 1.288 | 0.00988 | 0.001 | 130.369
9.5 | 1.335 | 0.01066 | 0 | 125.246
10 | 1.377 | 0.0117 | 0 | 117.716
10.5 | 1.414 | 0.01311 | -0.001 | 107.912
11 | 1.45 | 0.01482 | -0.001 | 97.834
11.5 | 1.483 | 0.01684 | -0.001 | 88.065
12 | 1.514 | 0.01918 | -0.002 | 78.906
12.5 | 1.541 | 0.02204 | -0.002 | 69.941
13 | 1.564 | 0.02576 | -0.003 | 60.709
13.5 | 1.582 | 0.03051 | -0.003 | 51.842
14 | 1.599 | 0.0346 | -0.003 | 46.225
14.5 | 1.616 | 0.03796 | -0.004 | 42.57
15 | 1.628 | 0.04132 | -0.004 | 39.409
15.5 | 1.635 | 0.04465 | -0.005 | 36.63
16 | 1.638 | 0.04826 | -0.005 | 33.944
16.5 | 1.637 | 0.05193 | -0.006 | 31.515
17 | 1.63 | 0.05585 | -0.006 | 29.192
17.5 | 1.62 | 0.05985 | -0.007 | 27.07
18 | 1.606 | 0.06417 | -0.007 | 25.025
18.5 | 1.587 | 0.06863 | -0.007 | 23.131
19 | 1.565 | 0.07355 | -0.008 | 21.279
19.5 | 1.538 | 0.07852 | -0.008 | 19.585
20 | 1.505 | 0.08383 | -0.009 | 17.955

## 76. Re 5M Mach 0.10 (2)
BIGFOIL.COM POLAR EXPORT
Horten 13.00% thick 5.00% camber
Horten 13.00% thick 5.00% camber |  |  |  | Cl Max: | 1.654 | at alpha= | 13 | deg
XFOIL ncrit=9 |  |  |  | L/D Max: | 172.42 | at alpha= | 9 | deg
Re: | 5000000 |  |  | Cd Min: | 0.06956 | at alpha= | 18 | deg
Mach: | 0.1 |  |  | Cl=0 at alpha= | -2.3056 | deg
|  |  |  | @ Cl=0.1, Cd= | 0.0067808
|  |  |  | @ Cl=0.4, Cd= | 0.0065737
|  |  |  | @ Cl=0.6, Cd= | 0.0060151
alpha (deg) | Cl | Cd | Cm | Cl/Cd
-17 | -1.4785 | 0.02788 | -0.043 | -53.0308
-16.5 | -1.4568 | 0.02476 | -0.0387 | -58.8368
-16 | -1.4257 | 0.02265 | -0.035 | -62.9448
-15.5 | -1.3911 | 0.02082 | -0.0315 | -66.8156
-15 | -1.3198 | 0.01934 | -0.0352 | -68.242
-14.5 | -1.2804 | 0.01828 | -0.0319 | -70.0438
-14 | -1.2368 | 0.01731 | -0.0293 | -71.45
-13.5 | -1.1905 | 0.0165 | -0.027 | -72.1515
-13 | -1.1441 | 0.01554 | -0.0247 | -73.6229
-12.5 | -1.0979 | 0.01437 | -0.0225 | -76.4022
-12 | -1.0493 | 0.01346 | -0.0205 | -77.9569
-11.5 | -0.9986 | 0.01278 | -0.0189 | -78.1377
-11 | -0.9469 | 0.01219 | -0.0174 | -77.6784
-10.5 | -0.8945 | 0.01168 | -0.016 | -76.5839
-10 | -0.8414 | 0.01125 | -0.0147 | -74.7911
-9.5 | -0.7878 | 0.01083 | -0.0135 | -72.7424
-9 | -0.7348 | 0.01022 | -0.0122 | -71.8982
-8.5 | -0.6811 | 0.00979 | -0.0111 | -69.571
-8 | -0.6266 | 0.00942 | -0.0101 | -66.518
-7.5 | -0.572 | 0.00913 | -0.0091 | -62.6506
-7 | -0.5173 | 0.00883 | -0.0082 | -58.5844
-6.5 | -0.463 | 0.00847 | -0.0072 | -54.6635
-6 | -0.4081 | 0.00823 | -0.0063 | -49.5869
-5.5 | -0.3528 | 0.00803 | -0.0056 | -43.9352
-5 | -0.2984 | 0.00777 | -0.0046 | -38.4041
-4.5 | -0.243 | 0.00757 | -0.0039 | -32.1004
-4 | -0.188 | 0.00741 | -0.0032 | -25.3711
-3.5 | -0.1326 | 0.00723 | -0.0025 | -18.3402
-3 | -0.0773 | 0.00711 | -0.0018 | -10.872
-2.5 | -0.0215 | 0.00698 | -0.0012 | -3.0802
-2 | 0.0338 | 0.00689 | -0.0006 | 4.9057
-1.5 | 0.0898 | 0.00679 | -0.0002 | 13.2253
-1 | 0.1455 | 0.00674 | 0.0003 | 21.5875
-0.5 | 0.2016 | 0.00667 | 0.0006 | 30.2249
0 | 0.2574 | 0.00664 | 0.001 | 38.7651
0.5 | 0.3136 | 0.00659 | 0.0013 | 47.5873
1 | 0.3694 | 0.00659 | 0.0017 | 56.0546
1.5 | 0.4256 | 0.00656 | 0.0019 | 64.878
2 | 0.4814 | 0.00659 | 0.0021 | 73.0501
2.5 | 0.5373 | 0.00657 | 0.0023 | 81.7808
3 | 0.5912 | 0.00649 | 0.0029 | 91.094
3.5 | 0.6177 | 0.00506 | 0.0088 | 122.0751
4 | 0.67 | 0.00507 | 0.0098 | 132.1499
4.5 | 0.7246 | 0.00518 | 0.0102 | 139.8842
5 | 0.7796 | 0.00529 | 0.0105 | 147.3724
5.5 | 0.834 | 0.00545 | 0.0108 | 153.0275
6 | 0.8888 | 0.00559 | 0.0111 | 158.9982
6.5 | 0.9438 | 0.0058 | 0.0112 | 162.7241
7 | 0.9997 | 0.006 | 0.0111 | 166.6167
7.5 | 1.0549 | 0.00623 | 0.011 | 169.3258
8 | 1.1143 | 0.00651 | 0.0099 | 171.1674
9 | 1.2328 | 0.00715 | 0.0076 | 172.4196
9.5 | 1.296 | 0.00759 | 0.0053 | 170.751
10 | 1.3552 | 0.00811 | 0.0039 | 167.1023
10.5 | 1.4113 | 0.0087 | 0.0029 | 162.2184
11 | 1.4607 | 0.00948 | 0.0031 | 154.0823
11.5 | 1.5184 | 0.01021 | 0.0015 | 148.7169
12 | 1.5712 | 0.0113 | 0.0003 | 139.0442
12.5 | 1.6199 | 0.01265 | -0.0005 | 128.0553
13 | 1.654 | 0.01415 | 0.0012 | 116.8905
13.5 | 1.6412 | 0.01542 | 0.0119 | 106.4332
14 | 1.6388 | 0.0183 | 0.0163 | 89.5519
14.5 | 1.6386 | 0.02278 | 0.0169 | 71.9315
15 | 1.6364 | 0.02791 | 0.0169 | 58.6313
15.5 | 1.6288 | 0.03352 | 0.0169 | 48.5919
16 | 1.6163 | 0.03966 | 0.0167 | 40.7539
16.5 | 1.5944 | 0.04694 | 0.0162 | 33.9668
17 | 1.5765 | 0.0543 | 0.0151 | 29.0331
17.5 | 1.56 | 0.06173 | 0.0137 | 25.2713
18 | 1.5423 | 0.06956 | 0.012 | 22.1722

## 77. Re 5M Mach 0.25 (1)
BIGFOIL.COM POLAR EXPORT
Horten 13.00% thick 5.00% camber
Horten 13.00% thick 5.00% camber |  |  |  | Cl Max: | 1.596 | at alpha= | 14.5 | deg
JavaFoil+Calcfoil stall+Eppler ext transition |  |  |  | L/D Max: | 128.447 | at alpha= | 6.5 | deg
Re: | 5000000 |  |  | Cd Min: | 0.00734 | at alpha= | 3.5 | deg
Mach: | 0.25 |  |  | Cl=0 at alpha= | -1.9355 | deg
|  |  |  | @ Cl=0.1, Cd= | 0.0095951
|  |  |  | @ Cl=0.4, Cd= | 0.0092552
|  |  |  | @ Cl=0.6, Cd= | 0.0075458
alpha (deg) | Cl | Cd | Cm | Cl/Cd
-15.5 | -0.348 | 0.13232 | 0.003 | -2.629
-15 | -0.389 | 0.12231 | 0.003 | -3.182
-14.5 | -0.427 | 0.11476 | 0.004 | -3.718
-14 | -0.461 | 0.10783 | 0.004 | -4.271
-13.5 | -0.491 | 0.10083 | 0.004 | -4.868
-13 | -0.517 | 0.09403 | 0.004 | -5.499
-12.5 | -0.539 | 0.08762 | 0.004 | -6.154
-12 | -0.556 | 0.08197 | 0.004 | -6.789
-11.5 | -0.569 | 0.07645 | 0.004 | -7.443
-11 | -0.577 | 0.07105 | 0.004 | -8.114
-10.5 | -0.579 | 0.06605 | 0.004 | -8.767
-10 | -0.576 | 0.06128 | 0.005 | -9.407
-9.5 | -0.569 | 0.0572 | 0.005 | -9.939
-9 | -0.556 | 0.05306 | 0.005 | -10.474
-8.5 | -0.537 | 0.04933 | 0.005 | -10.882
-8 | -0.514 | 0.04561 | 0.005 | -11.268
-7.5 | -0.487 | 0.04188 | 0.005 | -11.638
-7 | -0.459 | 0.03755 | 0.005 | -12.213
-6.5 | -0.511 | 0.01049 | 0.008 | -48.673
-6 | -0.464 | 0.01015 | 0.008 | -45.705
-5.5 | -0.414 | 0.01062 | 0.008 | -39.009
-5 | -0.362 | 0.01035 | 0.008 | -34.927
-4.5 | -0.307 | 0.01006 | 0.008 | -30.469
-4 | -0.249 | 0.00988 | 0.008 | -25.241
-3.5 | -0.191 | 0.00963 | 0.007 | -19.799
-3 | -0.131 | 0.00948 | 0.007 | -13.792
-2.5 | -0.07 | 0.00995 | 0.007 | -7.028
-2 | -0.008 | 0.0098 | 0.007 | -0.844
-1.5 | 0.054 | 0.00969 | 0.007 | 5.568
-1 | 0.117 | 0.00956 | 0.007 | 12.196
-0.5 | 0.179 | 0.00941 | 0.007 | 19.066
0 | 0.242 | 0.00938 | 0.006 | 25.831
0.5 | 0.305 | 0.00935 | 0.006 | 32.609
1 | 0.367 | 0.00925 | 0.006 | 39.697
1.5 | 0.43 | 0.00926 | 0.006 | 46.392
2 | 0.492 | 0.00977 | 0.005 | 50.349
2.5 | 0.554 | 0.00739 | 0.005 | 74.939
3 | 0.616 | 0.0076 | 0.005 | 80.955
3.5 | 0.677 | 0.00734 | 0.005 | 92.232
4 | 0.739 | 0.00756 | 0.004 | 97.773
4.5 | 0.8 | 0.00785 | 0.004 | 101.853
5 | 0.861 | 0.00786 | 0.004 | 109.557
5.5 | 0.921 | 0.0078 | 0.003 | 118.035
6 | 0.981 | 0.00807 | 0.003 | 121.578
6.5 | 1.04 | 0.0081 | 0.003 | 128.447
7 | 1.098 | 0.00868 | 0.002 | 126.609
7.5 | 1.155 | 0.00902 | 0.002 | 128.047
8 | 1.209 | 0.00948 | 0.001 | 127.525
8.5 | 1.26 | 0.01002 | 0.001 | 125.751
9 | 1.307 | 0.01086 | 0.001 | 120.395
9.5 | 1.351 | 0.01206 | 0 | 112.048
10 | 1.392 | 0.0135 | 0 | 103.155
10.5 | 1.43 | 0.01522 | -0.001 | 93.959
11 | 1.466 | 0.01723 | -0.001 | 85.043
11.5 | 1.498 | 0.01957 | -0.001 | 76.554
12 | 1.526 | 0.02236 | -0.002 | 68.26
12.5 | 1.55 | 0.02588 | -0.002 | 59.895
13 | 1.566 | 0.03085 | -0.003 | 50.755
13.5 | 1.579 | 0.03574 | -0.003 | 44.185
14 | 1.59 | 0.03972 | -0.003 | 40.028
14.5 | 1.596 | 0.0435 | -0.004 | 36.704
15 | 1.596 | 0.04732 | -0.004 | 33.735
15.5 | 1.587 | 0.0513 | -0.005 | 30.938
16 | 1.571 | 0.05556 | -0.005 | 28.278
16.5 | 1.547 | 0.06009 | -0.006 | 25.753
17 | 1.516 | 0.06496 | -0.006 | 23.344
17.5 | 1.478 | 0.07013 | -0.007 | 21.076
18 | 1.432 | 0.07576 | -0.007 | 18.907
18.5 | 1.38 | 0.08186 | -0.007 | 16.854
19 | 1.321 | 0.0885 | -0.008 | 14.922
19.5 | 1.253 | 0.09535 | -0.008 | 13.139

## 78. Re 5M Mach 0.25 (2)
BIGFOIL.COM POLAR EXPORT
Horten 13.00% thick 5.00% camber
Horten 13.00% thick 5.00% camber |  |  |  | Cl Max: | 1.6604 | at alpha= | 12.5 | deg
XFOIL ncrit=9 |  |  |  | L/D Max: | 171.671 | at alpha= | 9 | deg
Re: | 5000000 |  |  | Cd Min: | 0.182 | at alpha= | -17 | deg
Mach: | 0.25 |  |  | Cl=0 at alpha= | -2.3279 | deg
|  |  |  | @ Cl=0.1, Cd= | 0.0068731
|  |  |  | @ Cl=0.4, Cd= | 0.00665
|  |  |  | @ Cl=0.6, Cd= | 0.0066378
alpha (deg) | Cl | Cd | Cm | Cl/Cd
-17 | -0.471 | 0.182 | 0.0123 | -2.5879
-16.5 | -0.4658 | 0.17135 | 0.0078 | -2.7184
-16 | -0.4498 | 0.16491 | 0.0044 | -2.7275
-15.5 | -0.4371 | 0.15745 | 0.0007 | -2.7761
-13.5 | -0.6414 | 0.08194 | -0.0418 | -7.8277
-13 | -0.7834 | 0.06044 | -0.0573 | -12.9616
-12.5 | -0.8938 | 0.04945 | -0.0491 | -18.0748
-12 | -1.0642 | 0.02189 | -0.0361 | -48.6158
-11.5 | -1.0281 | 0.01845 | -0.0321 | -55.7236
-11 | -0.9872 | 0.01559 | -0.0283 | -63.3226
-10.5 | -0.9362 | 0.01404 | -0.0254 | -66.6809
-10 | -0.8816 | 0.01301 | -0.0229 | -67.7633
-9.5 | -0.8254 | 0.01221 | -0.0207 | -67.6003
-9 | -0.7684 | 0.01149 | -0.0187 | -66.8755
-8.5 | -0.7109 | 0.01091 | -0.0169 | -65.1604
-8 | -0.654 | 0.01015 | -0.0151 | -64.4335
-7.5 | -0.5961 | 0.00965 | -0.0135 | -61.772
-7 | -0.5381 | 0.00928 | -0.0121 | -57.9849
-6.5 | -0.4799 | 0.00892 | -0.0108 | -53.8004
-6 | -0.4226 | 0.00852 | -0.0094 | -49.6009
-5.5 | -0.3648 | 0.00824 | -0.0082 | -44.2718
-5 | -0.3068 | 0.00802 | -0.0071 | -38.2544
-4.5 | -0.2498 | 0.00773 | -0.0059 | -32.3157
-4 | -0.1921 | 0.00755 | -0.0049 | -25.4437
-3.5 | -0.1349 | 0.00735 | -0.0039 | -18.3537
-3 | -0.0771 | 0.00721 | -0.003 | -10.6935
-2.5 | -0.0199 | 0.00707 | -0.0022 | -2.8147
-2 | 0.0379 | 0.00695 | -0.0015 | 5.4532
-1.5 | 0.0956 | 0.00688 | -0.0008 | 13.8953
-1 | 0.1534 | 0.00679 | -0.0002 | 22.592
-0.5 | 0.211 | 0.00674 | 0.0003 | 31.3056
0 | 0.269 | 0.00669 | 0.0008 | 40.2093
0.5 | 0.3269 | 0.00667 | 0.0012 | 49.0105
1 | 0.3849 | 0.00665 | 0.0016 | 57.8797
1.5 | 0.4427 | 0.00665 | 0.002 | 66.5714
2 | 0.5005 | 0.00666 | 0.0023 | 75.1502
2.5 | 0.5583 | 0.00666 | 0.0026 | 83.8288
3 | 0.6146 | 0.00663 | 0.0031 | 92.6998
3.5 | 0.6412 | 0.00517 | 0.0095 | 124.0232
4 | 0.6947 | 0.00522 | 0.0107 | 133.0843
4.5 | 0.7516 | 0.00529 | 0.0112 | 142.0794
5 | 0.8079 | 0.00547 | 0.0118 | 147.6965
5.5 | 0.8654 | 0.00558 | 0.0122 | 155.0896
6 | 0.9214 | 0.0058 | 0.0128 | 158.8621
6.5 | 0.9793 | 0.00598 | 0.0129 | 163.7625
7 | 1.037 | 0.00624 | 0.0131 | 166.1859
7.5 | 1.0953 | 0.00646 | 0.0132 | 169.5511
8 | 1.1581 | 0.00678 | 0.0122 | 170.8112
8.5 | 1.2158 | 0.00712 | 0.0122 | 170.7584
9 | 1.2841 | 0.00748 | 0.01 | 171.6711
9.5 | 1.351 | 0.00796 | 0.008 | 169.7236
10 | 1.4124 | 0.00859 | 0.007 | 164.4237
10.5 | 1.4696 | 0.00934 | 0.0066 | 157.3448
11 | 1.5244 | 0.01014 | 0.0067 | 150.3353
11.5 | 1.5825 | 0.01118 | 0.0057 | 141.5474
12 | 1.6352 | 0.01256 | 0.0051 | 130.1911
12.5 | 1.6604 | 0.01428 | 0.009 | 116.2745
13 | 1.6445 | 0.01637 | 0.0185 | 100.4582
13.5 | 1.6405 | 0.02076 | 0.0205 | 79.0222
14 | 1.6264 | 0.02703 | 0.0207 | 60.1702
14.5 | 1.6122 | 0.0333 | 0.021 | 48.4144
15 | 1.5878 | 0.04055 | 0.0211 | 39.1566
15.5 | 1.5624 | 0.04818 | 0.0207 | 32.4284
16 | 1.5374 | 0.05631 | 0.0195 | 27.3024
16.5 | 1.5191 | 0.06403 | 0.0182 | 23.7248
17 | 1.4959 | 0.07252 | 0.0163 | 20.6274
17.5 | 1.4721 | 0.08143 | 0.014 | 18.0781

## 79. Re 5M Mach 0.50 (1)
BIGFOIL.COM POLAR EXPORT
Horten 13.00% thick 5.00% camber
Horten 13.00% thick 5.00% camber |  |  |  | Cl Max: | 1.498 | at alpha= | 11 | deg
JavaFoil+Calcfoil stall+Eppler ext transition |  |  |  | L/D Max: | 111.737 | at alpha= | 5 | deg
Re: | 5000000 |  |  | Cd Min: | 0.00737 | at alpha= | 3.5 | deg
Mach: | 0.5 |  |  | Cl=0 at alpha= | -1.9348 | deg
|  |  |  | @ Cl=0.1, Cd= | 0.0098371
|  |  |  | @ Cl=0.4, Cd= | 0.0096722
|  |  |  | @ Cl=0.6, Cd= | 0.0094003
alpha (deg) | Cl | Cd | Cm | Cl/Cd
-20 | -0.977 | 0.14195 | 0.003 | -6.883
-19.5 | -0.949 | 0.15114 | 0.003 | -6.282
-19 | -0.924 | 0.13901 | 0.003 | -6.646
-18.5 | -0.898 | 0.1304 | 0.004 | -6.887
-18 | -0.872 | 0.12232 | 0.004 | -7.13
-17.5 | -0.844 | 0.12912 | 0.004 | -6.539
-17 | -0.818 | 0.11996 | 0.004 | -6.822
-16.5 | -0.793 | 0.11143 | 0.004 | -7.113
-16 | -0.765 | 0.12463 | 0.004 | -6.135
-15.5 | -0.738 | 0.1097 | 0.004 | -6.73
-15 | -0.712 | 0.10047 | 0.004 | -7.088
-14.5 | -0.686 | 0.09353 | 0.004 | -7.333
-14 | -0.658 | 0.09778 | 0.004 | -6.726
-13.5 | -0.631 | 0.08919 | 0.004 | -7.078
-13 | -0.605 | 0.08297 | 0.005 | -7.294
-12.5 | -0.577 | 0.08749 | 0.004 | -6.593
-12 | -0.55 | 0.07898 | 0.005 | -6.969
-11.5 | -0.524 | 0.07249 | 0.005 | -7.232
-11 | -0.496 | 0.07486 | 0.005 | -6.623
-10.5 | -0.469 | 0.06786 | 0.005 | -6.918
-10 | -0.442 | 0.06897 | 0.005 | -6.404
-9.5 | -0.414 | 0.06392 | 0.005 | -6.483
-9 | -0.388 | 0.05797 | 0.005 | -6.695
-8.5 | -0.36 | 0.05869 | 0.004 | -6.136
-8 | -0.333 | 0.05324 | 0.005 | -6.263
-7.5 | -0.306 | 0.05273 | 0.004 | -5.796
-7 | -0.279 | 0.04801 | 0.005 | -5.809
-6.5 | -0.251 | 0.047 | 0.005 | -5.347
-6 | -0.224 | 0.04566 | 0.004 | -4.899
-5.5 | -0.301 | 0.04135 | 0.005 | -7.272
-5 | -0.293 | 0.03666 | 0.005 | -7.994
-4.5 | -0.263 | 0.03217 | 0.006 | -8.172
-4 | -0.266 | 0.01017 | 0.008 | -26.177
-3.5 | -0.207 | 0.0107 | 0.008 | -19.338
-3 | -0.143 | 0.01037 | 0.008 | -13.818
-2.5 | -0.077 | 0.01016 | 0.008 | -7.59
-2 | -0.009 | 0.01 | 0.008 | -0.917
-1.5 | 0.06 | 0.0099 | 0.008 | 6.059
-1 | 0.13 | 0.00979 | 0.007 | 13.264
-0.5 | 0.2 | 0.01031 | 0.007 | 19.403
0 | 0.27 | 0.00974 | 0.007 | 27.745
0.5 | 0.34 | 0.00962 | 0.007 | 35.339
1 | 0.409 | 0.00968 | 0.007 | 42.297
1.5 | 0.479 | 0.00973 | 0.006 | 49.189
2 | 0.548 | 0.00934 | 0.006 | 58.626
2.5 | 0.617 | 0.00942 | 0.006 | 65.415
3 | 0.685 | 0.00738 | 0.005 | 92.765
3.5 | 0.753 | 0.00737 | 0.005 | 102.106
4 | 0.82 | 0.00742 | 0.005 | 110.519
4.5 | 0.886 | 0.0081 | 0.004 | 109.391
5 | 0.951 | 0.00851 | 0.004 | 111.737
5.5 | 1.013 | 0.00916 | 0.004 | 110.61
6 | 1.071 | 0.01003 | 0.003 | 106.847
6.5 | 1.125 | 0.01089 | 0.003 | 103.27
7 | 1.177 | 0.01197 | 0.002 | 98.295
7.5 | 1.227 | 0.01337 | 0.002 | 91.75
8 | 1.277 | 0.01494 | 0.002 | 85.454
8.5 | 1.326 | 0.01672 | 0.001 | 79.29
9 | 1.374 | 0.01885 | 0.001 | 72.868
9.5 | 1.419 | 0.0212 | 0 | 66.929
10 | 1.458 | 0.02399 | 0 | 60.754
10.5 | 1.485 | 0.02736 | -0.001 | 54.271
11 | 1.498 | 0.03169 | -0.001 | 47.268
11.5 | 1.49 | 0.03841 | -0.001 | 38.785
12 | 1.443 | 0.04957 | -0.002 | 29.104
12.5 | 1.327 | 0.05858 | -0.002 | 22.644
13 | 0.904 | 0.06886 | -0.003 | 13.125
13.5 | 0.931 | 0.07415 | -0.003 | 12.553
14 | 0.959 | 0.07792 | -0.004 | 12.302
14.5 | 0.982 | 0.08762 | -0.004 | 11.21
15 | 1.011 | 0.08882 | -0.005 | 11.382
15.5 | 1.036 | 0.09599 | -0.005 | 10.794
16 | 1.061 | 0.10374 | -0.005 | 10.231

## 80. Re 5M Mach 0.50 (2)
BIGFOIL.COM POLAR EXPORT
Horten 13.00% thick 5.00% camber
Horten 13.00% thick 5.00% camber |  |  |  | Cl Max: | 1.7359 | at alpha= | 11 | deg
XFOIL ncrit=9 |  |  |  | L/D Max: | 163.908 | at alpha= | 7 | deg
Re: | 5000000 |  |  | Cd Min: | 0.10779 | at alpha= | 16 | deg
Mach: | 0.5 |  |  | Cl=0 at alpha= | -2.435 | deg
|  |  |  | @ Cl=0.1, Cd= | 0.0072571
|  |  |  | @ Cl=0.4, Cd= | 0.00699
|  |  |  | @ Cl=0.6, Cd= | 0.0070696
alpha (deg) | Cl | Cd | Cm | Cl/Cd
-10.5 | -0.2657 | 0.101 | -0.0282 | -2.6307
-10 | -0.2589 | 0.09319 | -0.0319 | -2.7782
-9.5 | -0.2626 | 0.0842 | -0.0363 | -3.1188
-9 | -0.2697 | 0.07562 | -0.0407 | -3.5665
-8.5 | -0.2738 | 0.0682 | -0.0448 | -4.0147
-8 | -0.294 | 0.06072 | -0.0494 | -4.8419
-7.5 | -0.319 | 0.05554 | -0.0458 | -5.7436
-7 | -0.3376 | 0.04831 | -0.0434 | -6.9882
-6.5 | -0.3668 | 0.03824 | -0.0389 | -9.5921
-6 | -0.3779 | 0.02858 | -0.0326 | -13.2225
-5.5 | -0.405 | 0.01477 | -0.0237 | -27.4204
-5 | -0.3517 | 0.01013 | -0.02 | -34.7187
-4.5 | -0.2811 | 0.00906 | -0.0171 | -31.0265
-4 | -0.2113 | 0.00846 | -0.0144 | -24.9764
-3.5 | -0.1432 | 0.00802 | -0.0119 | -17.8554
-3 | -0.0752 | 0.00774 | -0.0097 | -9.7158
-2.5 | -0.0087 | 0.0075 | -0.0076 | -1.16
-2 | 0.0582 | 0.00732 | -0.0058 | 7.9508
-1.5 | 0.1246 | 0.00722 | -0.0042 | 17.2576
-1 | 0.1909 | 0.0071 | -0.0028 | 26.8873
-0.5 | 0.257 | 0.00705 | -0.0015 | 36.4539
0 | 0.3235 | 0.007 | -0.0004 | 46.2143
0.5 | 0.3898 | 0.00699 | 0.0006 | 55.7654
1 | 0.4563 | 0.00699 | 0.0015 | 65.279
1.5 | 0.5227 | 0.00702 | 0.0024 | 74.4587
2 | 0.5894 | 0.00706 | 0.0033 | 83.4844
2.5 | 0.6558 | 0.00712 | 0.0041 | 92.1067
3 | 0.7222 | 0.00717 | 0.0051 | 100.7252
3.5 | 0.7526 | 0.00585 | 0.0126 | 128.6496
4 | 0.8103 | 0.00581 | 0.0155 | 139.4664
4.5 | 0.8748 | 0.00597 | 0.0171 | 146.5327
5 | 0.9403 | 0.00618 | 0.0186 | 152.1521
5.5 | 1.0063 | 0.00642 | 0.0201 | 156.7445
6 | 1.0721 | 0.0067 | 0.0219 | 160.0149
6.5 | 1.138 | 0.00703 | 0.0236 | 161.8777
7 | 1.208 | 0.00737 | 0.0248 | 163.9077
7.5 | 1.2817 | 0.00787 | 0.0253 | 162.859
8 | 1.3623 | 0.00835 | 0.0248 | 163.1497
8.5 | 1.4428 | 0.009 | 0.0244 | 160.3111
9 | 1.5252 | 0.00982 | 0.0237 | 155.3157
9.5 | 1.6017 | 0.01065 | 0.0244 | 150.3944
10 | 1.6676 | 0.01182 | 0.0265 | 141.0829
10.5 | 1.7274 | 0.01374 | 0.0274 | 125.7205
11 | 1.7359 | 0.01796 | 0.0299 | 96.6537
11.5 | 1.7112 | 0.02432 | 0.033 | 70.3618
12 | 1.6721 | 0.03167 | 0.0355 | 52.7976
12.5 | 1.6185 | 0.04022 | 0.0368 | 40.2412
13 | 1.5781 | 0.0484 | 0.0371 | 32.6054
13.5 | 1.532 | 0.05764 | 0.0361 | 26.5788
14 | 1.4891 | 0.06714 | 0.0343 | 22.179
14.5 | 1.4467 | 0.07708 | 0.0318 | 18.7688
15 | 1.4058 | 0.08739 | 0.0286 | 16.0865
15.5 | 1.3725 | 0.09744 | 0.0251 | 14.0856
16 | 1.3408 | 0.10779 | 0.0211 | 12.439

## 81. Re 6M Mach 0.00 (1)
BIGFOIL.COM POLAR EXPORT
Horten 13.00% thick 5.00% camber
Horten 13.00% thick 5.00% camber |  |  |  | Cl Max: | 1.649 | at alpha= | 16.5 | deg
JavaFoil+Calcfoil stall+Eppler ext transition |  |  |  | L/D Max: | 144.147 | at alpha= | 7.5 | deg
Re: | 6000000 |  |  | Cd Min: | 0.00722 | at alpha= | 3 | deg
Mach: | 0 |  |  | Cl=0 at alpha= | -1.9333 | deg
|  |  |  | @ Cl=0.1, Cd= | 0.0096649
|  |  |  | @ Cl=0.4, Cd= | 0.0093513
|  |  |  | @ Cl=0.6, Cd= | 0.0072281
alpha (deg) | Cl | Cd | Cm | Cl/Cd
-19 | -0.604 | 0.15499 | 0.003 | -3.899
-18.5 | -0.617 | 0.14739 | 0.003 | -4.189
-18 | -0.63 | 0.13983 | 0.003 | -4.506
-17.5 | -0.642 | 0.13335 | 0.003 | -4.815
-17 | -0.653 | 0.12623 | 0.003 | -5.176
-16.5 | -0.664 | 0.12058 | 0.003 | -5.503
-16 | -0.673 | 0.11456 | 0.004 | -5.873
-15.5 | -0.681 | 0.10818 | 0.004 | -6.293
-15 | -0.687 | 0.10247 | 0.004 | -6.705
-14.5 | -0.692 | 0.09675 | 0.004 | -7.151
-14 | -0.695 | 0.0914 | 0.004 | -7.6
-13.5 | -0.695 | 0.08644 | 0.004 | -8.044
-13 | -0.694 | 0.08151 | 0.004 | -8.512
-12.5 | -0.69 | 0.07646 | 0.004 | -9.024
-12 | -0.683 | 0.07204 | 0.004 | -9.486
-11.5 | -0.674 | 0.06748 | 0.005 | -9.991
-11 | -0.662 | 0.06313 | 0.005 | -10.492
-10.5 | -0.648 | 0.05906 | 0.005 | -10.964
-10 | -0.63 | 0.0552 | 0.005 | -11.41
-9.5 | -0.609 | 0.05132 | 0.005 | -11.871
-9 | -0.586 | 0.04732 | 0.005 | -12.389
-8.5 | -0.56 | 0.04333 | 0.005 | -12.925
-8 | -0.536 | 0.03698 | 0.006 | -14.482
-7.5 | -0.597 | 0.01041 | 0.008 | -57.382
-7 | -0.554 | 0.01007 | 0.008 | -54.952
-6.5 | -0.507 | 0.01053 | 0.008 | -48.134
-6 | -0.458 | 0.01023 | 0.008 | -44.804
-5.5 | -0.407 | 0.01003 | 0.008 | -40.594
-5 | -0.354 | 0.00978 | 0.008 | -36.191
-4.5 | -0.299 | 0.00955 | 0.007 | -31.344
-4 | -0.243 | 0.00936 | 0.007 | -25.968
-3.5 | -0.186 | 0.01034 | 0.007 | -17.941
-3 | -0.127 | 0.01017 | 0.007 | -12.503
-2.5 | -0.068 | 0.01001 | 0.007 | -6.78
-2 | -0.008 | 0.00989 | 0.007 | -0.811
-1.5 | 0.052 | 0.00972 | 0.007 | 5.381
-1 | 0.113 | 0.00965 | 0.006 | 11.702
-0.5 | 0.174 | 0.00958 | 0.006 | 18.141
0 | 0.235 | 0.00897 | 0.006 | 26.178
0.5 | 0.295 | 0.00892 | 0.006 | 33.105
1 | 0.356 | 0.00941 | 0.006 | 37.817
1.5 | 0.416 | 0.00933 | 0.005 | 44.624
2 | 0.476 | 0.00929 | 0.005 | 51.298
2.5 | 0.537 | 0.00924 | 0.005 | 58.054
3 | 0.597 | 0.00722 | 0.005 | 82.649
3.5 | 0.656 | 0.00738 | 0.004 | 88.969
4 | 0.716 | 0.00764 | 0.004 | 93.765
4.5 | 0.776 | 0.00787 | 0.004 | 98.545
5 | 0.835 | 0.00778 | 0.004 | 107.347
5.5 | 0.894 | 0.00838 | 0.003 | 106.697
6 | 0.952 | 0.00821 | 0.003 | 116.03
6.5 | 1.01 | 0.00811 | 0.003 | 124.573
7 | 1.068 | 0.00806 | 0.002 | 132.508
7.5 | 1.125 | 0.0078 | 0.002 | 144.147
8 | 1.18 | 0.00871 | 0.001 | 135.547
8.5 | 1.234 | 0.00912 | 0.001 | 135.354
9 | 1.285 | 0.0096 | 0.001 | 133.899
9.5 | 1.333 | 0.01027 | 0 | 129.753
10 | 1.376 | 0.01122 | 0 | 122.588
10.5 | 1.414 | 0.01252 | -0.001 | 112.883
11 | 1.449 | 0.01419 | -0.001 | 102.094
11.5 | 1.482 | 0.01616 | -0.001 | 91.686
12 | 1.512 | 0.01851 | -0.002 | 81.671
12.5 | 1.539 | 0.02145 | -0.002 | 71.753
13 | 1.562 | 0.02528 | -0.003 | 61.778
13.5 | 1.582 | 0.02952 | -0.003 | 53.573
14 | 1.602 | 0.03288 | -0.003 | 48.728
14.5 | 1.62 | 0.03599 | -0.004 | 45.011
15 | 1.634 | 0.03913 | -0.004 | 41.758
15.5 | 1.643 | 0.0424 | -0.005 | 38.755
16 | 1.648 | 0.04567 | -0.005 | 36.092
16.5 | 1.649 | 0.04921 | -0.006 | 33.522
17 | 1.646 | 0.05286 | -0.006 | 31.147
17.5 | 1.639 | 0.05673 | -0.007 | 28.898
18 | 1.629 | 0.06071 | -0.007 | 26.829
18.5 | 1.614 | 0.06505 | -0.007 | 24.814
19 | 1.596 | 0.06948 | -0.008 | 22.972
19.5 | 1.573 | 0.07423 | -0.008 | 21.194
20 | 1.546 | 0.07905 | -0.009 | 19.553

## 82. Re 6M Mach 0.00 (2)
BIGFOIL.COM POLAR EXPORT
Horten 13.00% thick 5.00% camber
Horten 13.00% thick 5.00% camber |  |  |  | Cl Max: | 1.6532 | at alpha= | 15.5 | deg
XFOIL ncrit=9 |  |  |  | L/D Max: | 178.041 | at alpha= | 9 | deg
Re: | 6000000 |  |  | Cd Min: | 0.09531 | at alpha= | 20 | deg
Mach: | 0 |  |  | Cl=0 at alpha= | -2.2878 | deg
|  |  |  | @ Cl=0.1, Cd= | 0.0065821
|  |  |  | @ Cl=0.4, Cd= | 0.00638
|  |  |  | @ Cl=0.6, Cd= | 0.00579
alpha (deg) | Cl | Cd | Cm | Cl/Cd
-19 | -1.5855 | 0.03233 | -0.0517 | -49.0411
-18.5 | -1.5978 | 0.02737 | -0.0448 | -58.3778
-18 | -1.5778 | 0.02481 | -0.0405 | -63.5953
-17.5 | -1.5512 | 0.02272 | -0.0366 | -68.2746
-17 | -1.5191 | 0.02102 | -0.0332 | -72.2693
-16.5 | -1.4826 | 0.01967 | -0.0301 | -75.3737
-16 | -1.4433 | 0.01851 | -0.0273 | -77.9741
-15.5 | -1.3806 | 0.01722 | -0.0293 | -80.1742
-15 | -1.3272 | 0.01668 | -0.0291 | -79.5683
-14.5 | -1.2835 | 0.01592 | -0.0268 | -80.6219
-14 | -1.2376 | 0.01523 | -0.0247 | -81.2607
-13.5 | -1.1902 | 0.0146 | -0.0229 | -81.5205
-13 | -1.1422 | 0.01392 | -0.0211 | -82.0546
-12.5 | -1.0936 | 0.01322 | -0.0194 | -82.7231
-12 | -1.045 | 0.0124 | -0.0177 | -84.2742
-11.5 | -0.9944 | 0.01183 | -0.0163 | -84.0575
-11 | -0.9431 | 0.01132 | -0.015 | -83.3127
-10.5 | -0.8909 | 0.01088 | -0.0138 | -81.8842
-10 | -0.8382 | 0.01049 | -0.0127 | -79.9047
-9.5 | -0.7851 | 0.01014 | -0.0117 | -77.426
-9 | -0.732 | 0.00972 | -0.0107 | -75.3086
-8.5 | -0.6788 | 0.00928 | -0.0096 | -73.1466
-8 | -0.6252 | 0.00896 | -0.0087 | -69.7768
-7.5 | -0.5709 | 0.00867 | -0.0078 | -65.8478
-7 | -0.5165 | 0.00844 | -0.007 | -61.1967
-6.5 | -0.4626 | 0.00813 | -0.0061 | -56.9004
-6 | -0.4081 | 0.00788 | -0.0053 | -51.7893
-5.5 | -0.3534 | 0.0077 | -0.0046 | -45.8961
-5 | -0.2987 | 0.00747 | -0.0039 | -39.9866
-4.5 | -0.2442 | 0.0073 | -0.0031 | -33.4521
-4 | -0.1887 | 0.00716 | -0.0026 | -26.3547
-3.5 | -0.1341 | 0.007 | -0.0018 | -19.1571
-3 | -0.0786 | 0.00687 | -0.0013 | -11.441
-2.5 | -0.0236 | 0.00676 | -0.0007 | -3.4911
-2 | 0.032 | 0.00665 | -0.0003 | 4.812
-1.5 | 0.0875 | 0.0066 | 0.0002 | 13.2576
-1 | 0.1433 | 0.00652 | 0.0005 | 21.9785
-0.5 | 0.1989 | 0.00647 | 0.0009 | 30.7419
0 | 0.2548 | 0.00642 | 0.0012 | 39.6885
0.5 | 0.3106 | 0.0064 | 0.0015 | 48.5312
1 | 0.3665 | 0.00638 | 0.0017 | 57.4451
1.5 | 0.4222 | 0.00638 | 0.0019 | 66.1755
2 | 0.4779 | 0.00638 | 0.0021 | 74.906
2.5 | 0.5335 | 0.00638 | 0.0023 | 83.6207
3 | 0.5884 | 0.00637 | 0.0026 | 92.3705
3.5 | 0.6168 | 0.00495 | 0.008 | 124.6061
4 | 0.6678 | 0.00494 | 0.0091 | 135.1822
4.5 | 0.722 | 0.00499 | 0.0096 | 144.6894
5 | 0.7759 | 0.00513 | 0.0099 | 151.2476
5.5 | 0.831 | 0.00524 | 0.0101 | 158.5878
6 | 0.8847 | 0.00543 | 0.0104 | 162.9282
6.5 | 0.9394 | 0.00556 | 0.0105 | 168.9568
7 | 0.9937 | 0.0058 | 0.0106 | 171.3276
7.5 | 1.0488 | 0.00598 | 0.0104 | 175.3846
8 | 1.1039 | 0.00624 | 0.0102 | 176.9071
8.5 | 1.1614 | 0.00655 | 0.0093 | 177.313
9 | 1.2178 | 0.00684 | 0.0086 | 178.0409
9.5 | 1.2801 | 0.00731 | 0.0063 | 175.1163
10 | 1.3406 | 0.00788 | 0.0043 | 170.1269
10.5 | 1.3967 | 0.00843 | 0.0032 | 165.6821
11 | 1.4469 | 0.00912 | 0.0032 | 158.6513
11.5 | 1.5001 | 0.00992 | 0.0022 | 151.2198
12 | 1.5522 | 0.01101 | 0.001 | 140.9809
12.5 | 1.6009 | 0.01227 | 0.0002 | 130.4727
13 | 1.6469 | 0.01369 | -0.0006 | 120.2995
13.5 | 1.6456 | 0.01483 | 0.0083 | 110.9643
14 | 1.6435 | 0.01694 | 0.0144 | 97.0189
14.5 | 1.6484 | 0.02039 | 0.016 | 80.8436
15 | 1.6527 | 0.02477 | 0.016 | 66.7218
15.5 | 1.6532 | 0.02959 | 0.0159 | 55.8702
16 | 1.6451 | 0.03524 | 0.0157 | 46.6827
16.5 | 1.6283 | 0.04178 | 0.0155 | 38.9732
17 | 1.6147 | 0.04835 | 0.0148 | 33.3961
17.5 | 1.5968 | 0.05577 | 0.0136 | 28.6319
18 | 1.5835 | 0.06287 | 0.0122 | 25.1869
18.5 | 1.563 | 0.07102 | 0.0103 | 22.0079
19 | 1.5518 | 0.07825 | 0.0085 | 19.8313
19.5 | 1.5317 | 0.08679 | 0.006 | 17.6483
20 | 1.5131 | 0.09531 | 0.0033 | 15.8756

## 83. Re 6M Mach 0.10 (1)
BIGFOIL.COM POLAR EXPORT
Horten 13.00% thick 5.00% camber
Horten 13.00% thick 5.00% camber |  |  |  | Cl Max: | 1.641 | at alpha= | 16 | deg
JavaFoil+Calcfoil stall+Eppler ext transition |  |  |  | L/D Max: | 143.272 | at alpha= | 7.5 | deg
Re: | 6000000 |  |  | Cd Min: | 0.00722 | at alpha= | 3 | deg
Mach: | 0.1 |  |  | Cl=0 at alpha= | -1.9344 | deg
|  |  |  | @ Cl=0.1, Cd= | 0.0097069
|  |  |  | @ Cl=0.4, Cd= | 0.009253
|  |  |  | @ Cl=0.6, Cd= | 0.0072234
alpha (deg) | Cl | Cd | Cm | Cl/Cd
-18 | -0.583 | 0.14383 | 0.003 | -4.054
-17.5 | -0.598 | 0.13654 | 0.003 | -4.378
-17 | -0.612 | 0.12916 | 0.003 | -4.737
-16.5 | -0.625 | 0.12322 | 0.003 | -5.073
-16 | -0.637 | 0.11686 | 0.003 | -5.453
-15.5 | -0.648 | 0.11044 | 0.004 | -5.868
-15 | -0.657 | 0.10471 | 0.004 | -6.279
-14.5 | -0.665 | 0.09865 | 0.004 | -6.743
-14 | -0.671 | 0.09335 | 0.004 | -7.184
-13.5 | -0.674 | 0.08802 | 0.004 | -7.661
-13 | -0.676 | 0.0828 | 0.004 | -8.159
-12.5 | -0.674 | 0.07783 | 0.004 | -8.661
-12 | -0.67 | 0.07315 | 0.004 | -9.159
-11.5 | -0.663 | 0.06859 | 0.004 | -9.668
-11 | -0.653 | 0.06394 | 0.005 | -10.218
-10.5 | -0.64 | 0.06004 | 0.005 | -10.661
-10 | -0.624 | 0.05607 | 0.005 | -11.129
-9.5 | -0.605 | 0.052 | 0.005 | -11.634
-9 | -0.583 | 0.04827 | 0.005 | -12.074
-8.5 | -0.557 | 0.04421 | 0.005 | -12.607
-8 | -0.53 | 0.03987 | 0.005 | -13.297
-7.5 | -0.597 | 0.00982 | 0.008 | -60.794
-7 | -0.554 | 0.01015 | 0.008 | -54.57
-6.5 | -0.508 | 0.01057 | 0.008 | -48.073
-6 | -0.459 | 0.0103 | 0.008 | -44.589
-5.5 | -0.408 | 0.01004 | 0.008 | -40.685
-5 | -0.355 | 0.00983 | 0.008 | -36.143
-4.5 | -0.301 | 0.00962 | 0.007 | -31.221
-4 | -0.244 | 0.0094 | 0.007 | -25.972
-3.5 | -0.186 | 0.01043 | 0.007 | -17.865
-3 | -0.128 | 0.01025 | 0.007 | -12.46
-2.5 | -0.068 | 0.01005 | 0.007 | -6.785
-2 | -0.008 | 0.00987 | 0.007 | -0.817
-1.5 | 0.053 | 0.00973 | 0.007 | 5.399
-1 | 0.114 | 0.0097 | 0.007 | 11.696
-0.5 | 0.175 | 0.00962 | 0.006 | 18.157
0 | 0.236 | 0.00896 | 0.006 | 26.331
0.5 | 0.297 | 0.00891 | 0.006 | 33.301
1 | 0.358 | 0.00891 | 0.006 | 40.11
1.5 | 0.418 | 0.0094 | 0.005 | 44.496
2 | 0.479 | 0.00934 | 0.005 | 51.279
2.5 | 0.539 | 0.00929 | 0.005 | 58.017
3 | 0.599 | 0.00722 | 0.005 | 83.019
3.5 | 0.66 | 0.00743 | 0.004 | 88.773
4 | 0.72 | 0.0077 | 0.004 | 93.513
4.5 | 0.779 | 0.00791 | 0.004 | 98.477
5 | 0.839 | 0.00784 | 0.004 | 106.988
5.5 | 0.898 | 0.00844 | 0.003 | 106.41
6 | 0.957 | 0.00827 | 0.003 | 115.675
6.5 | 1.015 | 0.00818 | 0.003 | 124.127
7 | 1.073 | 0.00813 | 0.002 | 131.894
7.5 | 1.13 | 0.00788 | 0.002 | 143.272
8 | 1.185 | 0.00879 | 0.001 | 134.824
8.5 | 1.239 | 0.00922 | 0.001 | 134.324
9 | 1.289 | 0.00971 | 0.001 | 132.823
9.5 | 1.337 | 0.01045 | 0 | 127.889
10 | 1.379 | 0.01149 | 0 | 119.999
10.5 | 1.416 | 0.01286 | -0.001 | 110.118
11 | 1.452 | 0.01456 | -0.001 | 99.665
11.5 | 1.484 | 0.01664 | -0.001 | 89.201
12 | 1.514 | 0.01908 | -0.002 | 79.371
12.5 | 1.541 | 0.02213 | -0.002 | 69.637
13 | 1.563 | 0.02622 | -0.003 | 59.592
13.5 | 1.582 | 0.03043 | -0.003 | 51.995
14 | 1.602 | 0.03371 | -0.003 | 47.51
14.5 | 1.619 | 0.03691 | -0.004 | 43.852
15 | 1.631 | 0.04011 | -0.004 | 40.66
15.5 | 1.638 | 0.04344 | -0.005 | 37.709
16 | 1.641 | 0.04688 | -0.005 | 35.001
16.5 | 1.639 | 0.05048 | -0.006 | 32.47
17 | 1.633 | 0.05428 | -0.006 | 30.084
17.5 | 1.623 | 0.05821 | -0.007 | 27.875
18 | 1.608 | 0.06245 | -0.007 | 25.751
18.5 | 1.59 | 0.06673 | -0.007 | 23.823
19 | 1.567 | 0.07157 | -0.008 | 21.9
19.5 | 1.54 | 0.07646 | -0.008 | 20.141
20 | 1.507 | 0.08168 | -0.009 | 18.454

## 84. Re 6M Mach 0.10 (2)
BIGFOIL.COM POLAR EXPORT
Horten 13.00% thick 5.00% camber
Horten 13.00% thick 5.00% camber |  |  |  | Cl Max: | 1.6584 | at alpha= | 13 | deg
XFOIL ncrit=9 |  |  |  | L/D Max: | 177.797 | at alpha= | 9 | deg
Re: | 6000000 |  |  | Cd Min: | 0.06678 | at alpha= | 18 | deg
Mach: | 0.1 |  |  | Cl=0 at alpha= | -2.292 | deg
|  |  |  | @ Cl=0.1, Cd= | 0.0065916
|  |  |  | @ Cl=0.4, Cd= | 0.0063955
|  |  |  | @ Cl=0.6, Cd= | 0.0060165
alpha (deg) | Cl | Cd | Cm | Cl/Cd
-17.5 | -1.5214 | 0.02892 | -0.045 | -52.6072
-17 | -1.5122 | 0.02449 | -0.0399 | -61.7477
-16.5 | -1.4836 | 0.02218 | -0.036 | -66.8891
-16 | -1.449 | 0.02041 | -0.0324 | -70.9946
-15.5 | -1.3668 | 0.01845 | -0.0384 | -74.0813
-15 | -1.3368 | 0.01784 | -0.0331 | -74.9327
-14.5 | -1.294 | 0.01688 | -0.0303 | -76.6588
-14 | -1.2485 | 0.01601 | -0.0279 | -77.9825
-13.5 | -1.201 | 0.01526 | -0.0257 | -78.7025
-13 | -1.1531 | 0.01444 | -0.0236 | -79.8546
-12.5 | -1.1032 | 0.01381 | -0.0218 | -79.8841
-12 | -1.0541 | 0.01294 | -0.0199 | -81.4606
-11.5 | -1.0035 | 0.0122 | -0.0182 | -82.2541
-11 | -0.9518 | 0.0116 | -0.0167 | -82.0517
-10.5 | -0.899 | 0.0111 | -0.0153 | -80.991
-10 | -0.8457 | 0.01067 | -0.014 | -79.2596
-9.5 | -0.7919 | 0.01028 | -0.0129 | -77.0331
-9 | -0.7378 | 0.00993 | -0.0118 | -74.3001
-8.5 | -0.6841 | 0.00942 | -0.0106 | -72.6221
-8 | -0.63 | 0.00905 | -0.0095 | -69.6133
-7.5 | -0.5752 | 0.00874 | -0.0086 | -65.8124
-7 | -0.5202 | 0.00849 | -0.0077 | -61.2721
-6.5 | -0.4655 | 0.0082 | -0.0067 | -56.7683
-6 | -0.4107 | 0.00792 | -0.0059 | -51.8561
-5.5 | -0.3556 | 0.00773 | -0.005 | -46.0026
-5 | -0.3003 | 0.00751 | -0.0043 | -39.9867
-4.5 | -0.2454 | 0.00733 | -0.0035 | -33.4789
-4 | -0.1896 | 0.00717 | -0.0028 | -26.4435
-3.5 | -0.1346 | 0.00702 | -0.0021 | -19.1738
-3 | -0.0786 | 0.00689 | -0.0015 | -11.4078
-2.5 | -0.0233 | 0.00678 | -0.0009 | -3.4366
-2 | 0.0327 | 0.00667 | -0.0004 | 4.9025
-1.5 | 0.0885 | 0.00661 | 0.0001 | 13.3888
-1 | 0.1447 | 0.00652 | 0.0005 | 22.1933
-0.5 | 0.2006 | 0.00648 | 0.0009 | 30.9568
0 | 0.2569 | 0.00643 | 0.0012 | 39.9533
0.5 | 0.3129 | 0.00642 | 0.0015 | 48.7383
1 | 0.3693 | 0.00639 | 0.0017 | 57.7934
1.5 | 0.4252 | 0.0064 | 0.002 | 66.4375
2 | 0.4814 | 0.00639 | 0.0022 | 75.3365
2.5 | 0.5373 | 0.0064 | 0.0024 | 83.9531
3 | 0.5926 | 0.00638 | 0.0026 | 92.884
3.5 | 0.6211 | 0.00498 | 0.0081 | 124.7189
4 | 0.6723 | 0.00496 | 0.0093 | 135.5444
4.5 | 0.7269 | 0.00502 | 0.0097 | 144.8008
5 | 0.7812 | 0.00516 | 0.0101 | 151.3953
5.5 | 0.8366 | 0.00527 | 0.0103 | 158.7476
6 | 0.8907 | 0.00546 | 0.0107 | 163.1319
6.5 | 0.9458 | 0.0056 | 0.0108 | 168.8929
7 | 1.0006 | 0.00583 | 0.0109 | 171.6295
7.5 | 1.0559 | 0.00603 | 0.0108 | 175.1078
8 | 1.1118 | 0.00628 | 0.0106 | 177.0382
8.5 | 1.1696 | 0.00661 | 0.0097 | 176.944
9 | 1.2268 | 0.0069 | 0.009 | 177.7971
9.5 | 1.2899 | 0.00738 | 0.0068 | 174.7832
10 | 1.3509 | 0.00796 | 0.0048 | 169.7111
10.5 | 1.4075 | 0.00851 | 0.0038 | 165.3937
11 | 1.4567 | 0.00924 | 0.0041 | 157.6515
11.5 | 1.5119 | 0.01006 | 0.0029 | 150.2883
12 | 1.5641 | 0.01118 | 0.0018 | 139.9016
12.5 | 1.6126 | 0.01251 | 0.0011 | 128.9049
13 | 1.6584 | 0.01404 | 0.0004 | 118.1197
13.5 | 1.6449 | 0.01523 | 0.0114 | 108.0039
14 | 1.6423 | 0.01799 | 0.0161 | 91.2896
14.5 | 1.6465 | 0.02202 | 0.0168 | 74.7729
15 | 1.6474 | 0.02685 | 0.0167 | 61.3557
15.5 | 1.6443 | 0.03204 | 0.0167 | 51.3202
16 | 1.6326 | 0.03808 | 0.0166 | 42.8729
16.5 | 1.6124 | 0.04506 | 0.0162 | 35.7834
17 | 1.5985 | 0.05189 | 0.0153 | 30.8056
17.5 | 1.5792 | 0.0596 | 0.0139 | 26.4966
18 | 1.5663 | 0.06678 | 0.0124 | 23.4546

## 85. Re 6M Mach 0.25 (1)
BIGFOIL.COM POLAR EXPORT
Horten 13.00% thick 5.00% camber
Horten 13.00% thick 5.00% camber |  |  |  | Cl Max: | 1.599 | at alpha= | 14.5 | deg
JavaFoil+Calcfoil stall+Eppler ext transition |  |  |  | L/D Max: | 130.861 | at alpha= | 6.5 | deg
Re: | 6000000 |  |  | Cd Min: | 0.00743 | at alpha= | 4 | deg
Mach: | 0.25 |  |  | Cl=0 at alpha= | -1.9355 | deg
|  |  |  | @ Cl=0.1, Cd= | 0.009337
|  |  |  | @ Cl=0.4, Cd= | 0.0092976
|  |  |  | @ Cl=0.6, Cd= | 0.0080116
alpha (deg) | Cl | Cd | Cm | Cl/Cd
-15.5 | -0.348 | 0.13043 | 0.003 | -2.667
-15 | -0.389 | 0.12118 | 0.003 | -3.212
-14.5 | -0.427 | 0.11345 | 0.004 | -3.762
-14 | -0.461 | 0.10702 | 0.004 | -4.306
-13.5 | -0.491 | 0.0993 | 0.004 | -4.945
-13 | -0.517 | 0.09232 | 0.004 | -5.604
-12.5 | -0.539 | 0.08608 | 0.004 | -6.266
-12 | -0.557 | 0.0808 | 0.004 | -6.891
-11.5 | -0.569 | 0.07528 | 0.004 | -7.563
-11 | -0.577 | 0.07002 | 0.004 | -8.241
-10.5 | -0.58 | 0.06514 | 0.004 | -8.898
-10 | -0.577 | 0.06039 | 0.005 | -9.554
-9.5 | -0.569 | 0.05632 | 0.005 | -10.105
-9 | -0.556 | 0.05219 | 0.005 | -10.662
-8.5 | -0.538 | 0.04849 | 0.005 | -11.085
-8 | -0.515 | 0.04467 | 0.005 | -11.527
-7.5 | -0.489 | 0.04077 | 0.005 | -11.99
-7 | -0.461 | 0.03573 | 0.006 | -12.911
-6.5 | -0.511 | 0.01017 | 0.008 | -50.225
-6 | -0.464 | 0.01062 | 0.008 | -43.694
-5.5 | -0.414 | 0.01033 | 0.008 | -40.107
-5 | -0.362 | 0.01013 | 0.008 | -35.69
-4.5 | -0.307 | 0.00979 | 0.008 | -31.31
-4 | -0.249 | 0.00962 | 0.008 | -25.927
-3.5 | -0.191 | 0.00945 | 0.007 | -20.171
-3 | -0.131 | 0.00989 | 0.007 | -13.228
-2.5 | -0.07 | 0.00968 | 0.007 | -7.223
-2 | -0.008 | 0.00958 | 0.007 | -0.863
-1.5 | 0.054 | 0.00941 | 0.007 | 5.734
-1 | 0.117 | 0.00931 | 0.007 | 12.521
-0.5 | 0.179 | 0.00916 | 0.007 | 19.599
0 | 0.242 | 0.00914 | 0.006 | 26.521
0.5 | 0.305 | 0.00911 | 0.006 | 33.451
1 | 0.367 | 0.00902 | 0.006 | 40.694
1.5 | 0.43 | 0.00955 | 0.006 | 44.954
2 | 0.492 | 0.00954 | 0.005 | 51.533
2.5 | 0.554 | 0.00954 | 0.005 | 58.035
3 | 0.616 | 0.00748 | 0.005 | 82.334
3.5 | 0.677 | 0.00769 | 0.005 | 88.029
4 | 0.739 | 0.00743 | 0.004 | 99.48
4.5 | 0.8 | 0.00772 | 0.004 | 103.601
5 | 0.861 | 0.00773 | 0.004 | 111.304
5.5 | 0.921 | 0.00798 | 0.003 | 115.505
6 | 0.981 | 0.00796 | 0.003 | 123.246
6.5 | 1.04 | 0.00795 | 0.003 | 130.861
7 | 1.099 | 0.00854 | 0.002 | 128.624
7.5 | 1.156 | 0.00888 | 0.002 | 130.099
8 | 1.21 | 0.00932 | 0.001 | 129.868
8.5 | 1.262 | 0.00986 | 0.001 | 127.975
9 | 1.309 | 0.01064 | 0.001 | 123.116
9.5 | 1.354 | 0.01178 | 0 | 114.871
10 | 1.395 | 0.01321 | 0 | 105.611
10.5 | 1.432 | 0.01496 | -0.001 | 95.746
11 | 1.467 | 0.01699 | -0.001 | 86.357
11.5 | 1.499 | 0.01938 | -0.001 | 77.338
12 | 1.527 | 0.02232 | -0.002 | 68.402
12.5 | 1.549 | 0.02612 | -0.002 | 59.326
13 | 1.565 | 0.03115 | -0.003 | 50.249
13.5 | 1.581 | 0.03511 | -0.003 | 45.019
14 | 1.592 | 0.03868 | -0.003 | 41.169
14.5 | 1.599 | 0.04226 | -0.004 | 37.84
15 | 1.599 | 0.04605 | -0.004 | 34.711
15.5 | 1.59 | 0.04989 | -0.005 | 31.864
16 | 1.573 | 0.05403 | -0.005 | 29.123
16.5 | 1.55 | 0.05842 | -0.006 | 26.529
17 | 1.519 | 0.06322 | -0.006 | 24.023
17.5 | 1.48 | 0.06826 | -0.007 | 21.685
18 | 1.434 | 0.0738 | -0.007 | 19.438
18.5 | 1.382 | 0.07961 | -0.008 | 17.356
19 | 1.323 | 0.08607 | -0.008 | 15.366
19.5 | 1.255 | 0.09303 | -0.008 | 13.485

## 86. Re 6M Mach 0.25 (2)
BIGFOIL.COM POLAR EXPORT
Horten 13.00% thick 5.00% camber
Horten 13.00% thick 5.00% camber |  |  |  | Cl Max: | 1.659 | at alpha= | 12.5 | deg
XFOIL ncrit=9 |  |  |  | L/D Max: | 177.347 | at alpha= | 8.5 | deg
Re: | 6000000 |  |  | Cd Min: | 0.17871 | at alpha= | -17 | deg
Mach: | 0.25 |  |  | Cl=0 at alpha= | -2.3155 | deg
|  |  |  | @ Cl=0.1, Cd= | 0.006652
|  |  |  | @ Cl=0.4, Cd= | 0.0064554
|  |  |  | @ Cl=0.6, Cd= | 0.0064783
alpha (deg) | Cl | Cd | Cm | Cl/Cd
-17 | -0.4783 | 0.17871 | 0.011 | -2.6764
-16.5 | -0.4696 | 0.16957 | 0.0068 | -2.7694
-16 | -0.4642 | 0.15989 | 0.0022 | -2.9032
-15.5 | -0.4471 | 0.15386 | -0.001 | -2.9059
-15 | -0.4869 | 0.13356 | -0.0109 | -3.6456
-14.5 | -0.5835 | 0.10555 | -0.0277 | -5.5282
-14 | -0.6344 | 0.0896 | -0.0379 | -7.0804
-13.5 | -0.701 | 0.07334 | -0.0494 | -9.5582
-13 | -0.9417 | 0.04957 | -0.0519 | -18.9974
-12 | -1.0918 | 0.01806 | -0.0342 | -60.454
-11.5 | -1.0447 | 0.0162 | -0.0307 | -64.4877
-11 | -0.994 | 0.01473 | -0.0275 | -67.4813
-10.5 | -0.9422 | 0.01331 | -0.0247 | -70.7889
-10 | -0.8875 | 0.0122 | -0.0222 | -72.7459
-9.5 | -0.8305 | 0.01146 | -0.02 | -72.4695
-9 | -0.7731 | 0.01084 | -0.0181 | -71.3192
-8.5 | -0.715 | 0.0103 | -0.0163 | -69.4175
-8 | -0.657 | 0.00981 | -0.0146 | -66.9725
-7.5 | -0.5995 | 0.00925 | -0.013 | -64.8108
-7 | -0.5412 | 0.00886 | -0.0116 | -61.0835
-6.5 | -0.4832 | 0.00855 | -0.0102 | -56.5146
-6 | -0.4251 | 0.00822 | -0.0089 | -51.7153
-5.5 | -0.3676 | 0.00793 | -0.0077 | -46.3556
-5 | -0.3096 | 0.0077 | -0.0066 | -40.2078
-4.5 | -0.2521 | 0.00748 | -0.0054 | -33.7032
-4 | -0.1944 | 0.00728 | -0.0044 | -26.7033
-3.5 | -0.1367 | 0.00712 | -0.0035 | -19.1994
-3 | -0.0791 | 0.00697 | -0.0027 | -11.3486
-2.5 | -0.0214 | 0.00685 | -0.0019 | -3.1241
-2 | 0.0366 | 0.00675 | -0.0012 | 5.4222
-1.5 | 0.0942 | 0.00666 | -0.0005 | 14.1441
-1 | 0.1522 | 0.00658 | 0 | 23.1307
-0.5 | 0.2101 | 0.00653 | 0.0005 | 32.1746
0 | 0.2682 | 0.00648 | 0.001 | 41.3889
0.5 | 0.3262 | 0.00647 | 0.0014 | 50.4173
1 | 0.3845 | 0.00645 | 0.0017 | 59.6124
1.5 | 0.4424 | 0.00647 | 0.002 | 68.3771
2 | 0.5006 | 0.00645 | 0.0023 | 77.6124
2.5 | 0.5582 | 0.0065 | 0.0026 | 85.8769
3 | 0.6159 | 0.00647 | 0.0029 | 95.1932
3.5 | 0.6449 | 0.00513 | 0.0087 | 125.7115
4 | 0.6979 | 0.00505 | 0.0101 | 138.198
4.5 | 0.7539 | 0.00517 | 0.0107 | 145.8221
5 | 0.8109 | 0.00527 | 0.0112 | 153.871
5.5 | 0.8677 | 0.00545 | 0.0117 | 159.211
6 | 0.9246 | 0.00559 | 0.0121 | 165.4025
6.5 | 0.9808 | 0.00582 | 0.0126 | 168.5223
7 | 1.0389 | 0.006 | 0.0128 | 173.15
7.5 | 1.0956 | 0.00629 | 0.0131 | 174.1812
8 | 1.1551 | 0.00652 | 0.0129 | 177.1626
8.5 | 1.2166 | 0.00686 | 0.0122 | 177.3469
9 | 1.2774 | 0.00727 | 0.0115 | 175.7084
9.5 | 1.3448 | 0.00777 | 0.0093 | 173.0759
10 | 1.4091 | 0.00836 | 0.0077 | 168.5526
10.5 | 1.4674 | 0.00904 | 0.0073 | 162.323
11 | 1.5182 | 0.00996 | 0.008 | 152.4297
11.5 | 1.5769 | 0.0109 | 0.007 | 144.6697
12 | 1.6281 | 0.01238 | 0.0066 | 131.5105
12.5 | 1.659 | 0.01427 | 0.0091 | 116.2579
13 | 1.6469 | 0.01619 | 0.0183 | 101.7233
13.5 | 1.6445 | 0.02038 | 0.0204 | 80.6919
14 | 1.6333 | 0.02641 | 0.0206 | 61.844
14.5 | 1.6204 | 0.03257 | 0.0209 | 49.7513
15 | 1.6003 | 0.0394 | 0.021 | 40.6168
15.5 | 1.5753 | 0.04695 | 0.0206 | 33.5527
16 | 1.554 | 0.05464 | 0.0197 | 28.4407
16.5 | 1.5371 | 0.06212 | 0.0184 | 24.744
17 | 1.5113 | 0.07089 | 0.0165 | 21.3189
17.5 | 1.4933 | 0.07903 | 0.0145 | 18.8954

## 87. Re 6M Mach 0.50 (1)
BIGFOIL.COM POLAR EXPORT
Horten 13.00% thick 5.00% camber
Horten 13.00% thick 5.00% camber |  |  |  | Cl Max: | 1.498 | at alpha= | 11 | deg
JavaFoil+Calcfoil stall+Eppler ext transition |  |  |  | L/D Max: | 114.063 | at alpha= | 5 | deg
Re: | 6000000 |  |  | Cd Min: | 0.00722 | at alpha= | 3 | deg
Mach: | 0.5 |  |  | Cl=0 at alpha= | -1.9348 | deg
|  |  |  | @ Cl=0.1, Cd= | 0.0095929
|  |  |  | @ Cl=0.4, Cd= | 0.0094365
|  |  |  | @ Cl=0.6, Cd= | 0.0093087
alpha (deg) | Cl | Cd | Cm | Cl/Cd
-20 | -0.978 | 0.13949 | 0.003 | -7.012
-19.5 | -0.95 | 0.14892 | 0.003 | -6.377
-19 | -0.924 | 0.13725 | 0.003 | -6.734
-18.5 | -0.899 | 0.12824 | 0.004 | -7.007
-18 | -0.873 | 0.1205 | 0.004 | -7.243
-17.5 | -0.845 | 0.12678 | 0.004 | -6.661
-17 | -0.819 | 0.11805 | 0.004 | -6.935
-16.5 | -0.793 | 0.10973 | 0.004 | -7.228
-16 | -0.765 | 0.12241 | 0.004 | -6.248
-15.5 | -0.739 | 0.10808 | 0.004 | -6.833
-15 | -0.713 | 0.0993 | 0.004 | -7.177
-14.5 | -0.687 | 0.09153 | 0.005 | -7.511
-14 | -0.658 | 0.09718 | 0.004 | -6.77
-13.5 | -0.632 | 0.08796 | 0.005 | -7.186
-13 | -0.606 | 0.08125 | 0.005 | -7.463
-12.5 | -0.577 | 0.08668 | 0.005 | -6.656
-12 | -0.551 | 0.0777 | 0.005 | -7.09
-11.5 | -0.525 | 0.07101 | 0.005 | -7.393
-11 | -0.496 | 0.07344 | 0.005 | -6.755
-10.5 | -0.47 | 0.0667 | 0.005 | -7.046
-10 | -0.442 | 0.06765 | 0.005 | -6.534
-9.5 | -0.415 | 0.06313 | 0.005 | -6.57
-9 | -0.389 | 0.05693 | 0.005 | -6.829
-8.5 | -0.36 | 0.05731 | 0.005 | -6.288
-8 | -0.334 | 0.0523 | 0.005 | -6.383
-7.5 | -0.306 | 0.05183 | 0.005 | -5.903
-7 | -0.279 | 0.04701 | 0.005 | -5.943
-6.5 | -0.252 | 0.04623 | 0.005 | -5.44
-6 | -0.224 | 0.04513 | 0.005 | -4.962
-5.5 | -0.301 | 0.04079 | 0.005 | -7.38
-5 | -0.294 | 0.03599 | 0.005 | -8.155
-4.5 | -0.264 | 0.03113 | 0.006 | -8.476
-4 | -0.266 | 0.00998 | 0.008 | -26.701
-3.5 | -0.207 | 0.0104 | 0.008 | -19.887
-3 | -0.143 | 0.01009 | 0.008 | -14.208
-2.5 | -0.077 | 0.00989 | 0.008 | -7.795
-2 | -0.009 | 0.00974 | 0.008 | -0.941
-1.5 | 0.06 | 0.00965 | 0.008 | 6.212
-1 | 0.13 | 0.00955 | 0.007 | 13.595
-0.5 | 0.2 | 0.01003 | 0.007 | 19.959
0 | 0.27 | 0.00994 | 0.007 | 27.193
0.5 | 0.34 | 0.00948 | 0.007 | 35.858
1 | 0.409 | 0.00943 | 0.007 | 43.437
1.5 | 0.479 | 0.00949 | 0.006 | 50.423
2 | 0.548 | 0.00958 | 0.006 | 57.199
2.5 | 0.617 | 0.00922 | 0.006 | 66.84
3 | 0.685 | 0.00722 | 0.005 | 94.815
3.5 | 0.753 | 0.00724 | 0.005 | 104.045
4 | 0.82 | 0.00727 | 0.005 | 112.74
4.5 | 0.886 | 0.00795 | 0.004 | 111.459
5 | 0.951 | 0.00834 | 0.004 | 114.063
5.5 | 1.014 | 0.00899 | 0.004 | 112.799
6 | 1.073 | 0.00983 | 0.003 | 109.171
6.5 | 1.128 | 0.01063 | 0.003 | 106.092
7 | 1.179 | 0.01171 | 0.002 | 100.654
7.5 | 1.229 | 0.01303 | 0.002 | 94.366
8 | 1.279 | 0.01458 | 0.002 | 87.698
8.5 | 1.328 | 0.0164 | 0.001 | 80.968
9 | 1.375 | 0.01851 | 0.001 | 74.307
9.5 | 1.42 | 0.02086 | 0 | 68.081
10 | 1.459 | 0.02367 | 0 | 61.645
10.5 | 1.486 | 0.02708 | -0.001 | 54.854
11 | 1.498 | 0.03155 | -0.001 | 47.49
11.5 | 1.489 | 0.03902 | -0.001 | 38.149
12 | 1.444 | 0.04861 | -0.002 | 29.708
12.5 | 1.328 | 0.05696 | -0.002 | 23.321
13 | 0.905 | 0.06688 | -0.003 | 13.534
13.5 | 0.932 | 0.07199 | -0.003 | 12.95
14 | 0.96 | 0.07553 | -0.004 | 12.711
14.5 | 0.984 | 0.08472 | -0.004 | 11.616
15 | 1.013 | 0.08567 | -0.005 | 11.828
15.5 | 1.039 | 0.09275 | -0.005 | 11.199
16 | 1.064 | 0.1 | -0.005 | 10.639

## 88. Re 6M Mach 0.50 (2)
BIGFOIL.COM POLAR EXPORT
Horten 13.00% thick 5.00% camber
Horten 13.00% thick 5.00% camber |  |  |  | Cl Max: | 1.7585 | at alpha= | 11 | deg
XFOIL ncrit=9 |  |  |  | L/D Max: | 170.649 | at alpha= | 7 | deg
Re: | 6000000 |  |  | Cd Min: | 0.2515 | at alpha= | -20 | deg
Mach: | 0.5 |  |  | Cl=0 at alpha= | -2.4183 | deg
|  |  |  | @ Cl=0.1, Cd= | 0.007011
|  |  |  | @ Cl=0.4, Cd= | 0.00677
|  |  |  | @ Cl=0.6, Cd= | 0.0068526
alpha (deg) | Cl | Cd | Cm | Cl/Cd
-20 | -0.6734 | 0.2515 | 0.0647 | -2.6775
-19.5 | -0.5909 | 0.23657 | 0.0402 | -2.4978
-19 | -0.5706 | 0.22889 | 0.0362 | -2.4929
-18.5 | -0.5504 | 0.22097 | 0.0321 | -2.4908
-17.5 | -0.5096 | 0.20552 | 0.024 | -2.4796
-17 | -0.4891 | 0.19785 | 0.02 | -2.4721
-16.5 | -0.4642 | 0.19208 | 0.0165 | -2.4167
-16 | -0.4439 | 0.18442 | 0.0125 | -2.407
-15.5 | -0.4244 | 0.17665 | 0.0086 | -2.4025
-15 | -0.4056 | 0.16871 | 0.0047 | -2.4041
-14.5 | -0.3908 | 0.15965 | 0.0004 | -2.4479
-14 | -0.3737 | 0.15175 | -0.0036 | -2.4626
-13.5 | -0.3538 | 0.14482 | -0.0072 | -2.443
-13 | -0.332 | 0.13853 | -0.0105 | -2.3966
-12.5 | -0.3181 | 0.13046 | -0.0144 | -2.4383
-12 | -0.3056 | 0.12228 | -0.0184 | -2.4992
-11.5 | -0.3007 | 0.11285 | -0.023 | -2.6646
-11 | -0.2833 | 0.10654 | -0.0261 | -2.6591
-10.5 | -0.2739 | 0.09891 | -0.0298 | -2.7692
-9 | -0.2863 | 0.07299 | -0.0431 | -3.9225
-8.5 | -0.3004 | 0.06477 | -0.0486 | -4.6379
-8 | -0.3257 | 0.05809 | -0.0502 | -5.6068
-7.5 | -0.347 | 0.05284 | -0.0461 | -6.567
-7 | -0.3616 | 0.04559 | -0.0433 | -7.9316
-6.5 | -0.3887 | 0.03547 | -0.0382 | -10.9586
-6 | -0.4135 | 0.0239 | -0.0304 | -17.3013
-5.5 | -0.4183 | 0.01252 | -0.023 | -33.4105
-5 | -0.355 | 0.00955 | -0.0196 | -37.1728
-4.5 | -0.2846 | 0.00858 | -0.0166 | -33.1702
-4 | -0.2146 | 0.00808 | -0.0139 | -26.5594
-3.5 | -0.146 | 0.00772 | -0.0114 | -18.9119
-3 | -0.0781 | 0.00745 | -0.0092 | -10.4832
-2.5 | -0.011 | 0.00724 | -0.0071 | -1.5193
-2 | 0.0563 | 0.00709 | -0.0054 | 7.9408
-1.5 | 0.1227 | 0.00697 | -0.0038 | 17.604
-1 | 0.1894 | 0.00687 | -0.0025 | 27.5691
-0.5 | 0.2557 | 0.00682 | -0.0012 | 37.4927
0 | 0.3225 | 0.00677 | -0.0002 | 47.6366
0.5 | 0.389 | 0.00677 | 0.0008 | 57.4594
1 | 0.456 | 0.00677 | 0.0016 | 67.356
1.5 | 0.5225 | 0.00681 | 0.0025 | 76.7254
2 | 0.5895 | 0.00684 | 0.0033 | 86.1842
2.5 | 0.6563 | 0.00692 | 0.0041 | 94.841
3 | 0.7232 | 0.00696 | 0.005 | 103.908
3.5 | 0.7713 | 0.00627 | 0.0091 | 123.0144
4 | 0.8148 | 0.00563 | 0.0147 | 144.7247
4.5 | 0.8781 | 0.00581 | 0.0165 | 151.136
5 | 0.945 | 0.00596 | 0.0178 | 158.557
5.5 | 1.0101 | 0.00623 | 0.0195 | 162.1348
6 | 1.0769 | 0.00644 | 0.0211 | 167.2205
6.5 | 1.1417 | 0.00678 | 0.0231 | 168.3923
7 | 1.2099 | 0.00709 | 0.0247 | 170.6488
7.5 | 1.2776 | 0.0075 | 0.0265 | 170.3467
8 | 1.3575 | 0.00803 | 0.026 | 169.0535
9 | 1.5232 | 0.0093 | 0.0248 | 163.7849
9.5 | 1.6017 | 0.01021 | 0.025 | 156.8756
10.5 | 1.728 | 0.01299 | 0.0289 | 133.0254
11 | 1.7585 | 0.01662 | 0.0296 | 105.8063
11.5 | 1.7298 | 0.02317 | 0.0327 | 74.6569
12.5 | 1.6324 | 0.03929 | 0.0367 | 41.5475
13 | 1.5913 | 0.04745 | 0.0372 | 33.5364
13.5 | 1.5441 | 0.05671 | 0.0363 | 27.228
14 | 1.4988 | 0.06637 | 0.0345 | 22.5825
14.5 | 1.4516 | 0.0767 | 0.0317 | 18.9257
15 | 1.4139 | 0.08671 | 0.0287 | 16.3061
15.5 | 1.3815 | 0.09665 | 0.0253 | 14.2938
16 | 1.3524 | 0.1067 | 0.0215 | 12.6748

## 89. Re 7M Mach 0.00 (1)
BIGFOIL.COM POLAR EXPORT
Horten 13.00% thick 5.00% camber
Horten 13.00% thick 5.00% camber |  |  |  | Cl Max: | 1.652 | at alpha= | 16.5 | deg
JavaFoil+Calcfoil stall+Eppler ext transition |  |  |  | L/D Max: | 140.754 | at alpha= | 7.5 | deg
Re: | 7000000 |  |  | Cd Min: | 0.00712 | at alpha= | 3 | deg
Mach: | 0 |  |  | Cl=0 at alpha= | -1.9333 | deg
|  |  |  | @ Cl=0.1, Cd= | 0.0094728
|  |  |  | @ Cl=0.4, Cd= | 0.0092107
|  |  |  | @ Cl=0.6, Cd= | 0.0071281
alpha (deg) | Cl | Cd | Cm | Cl/Cd
-18.5 | -0.618 | 0.14584 | 0.003 | -4.235
-18 | -0.63 | 0.13832 | 0.003 | -4.558
-17.5 | -0.642 | 0.13209 | 0.003 | -4.863
-17 | -0.654 | 0.1261 | 0.003 | -5.184
-16.5 | -0.664 | 0.11946 | 0.003 | -5.558
-16 | -0.673 | 0.11339 | 0.004 | -5.937
-15.5 | -0.681 | 0.10738 | 0.004 | -6.343
-15 | -0.687 | 0.10164 | 0.004 | -6.763
-14.5 | -0.692 | 0.09583 | 0.004 | -7.223
-14 | -0.695 | 0.09057 | 0.004 | -7.675
-13.5 | -0.696 | 0.08576 | 0.004 | -8.112
-13 | -0.694 | 0.08073 | 0.004 | -8.6
-12.5 | -0.69 | 0.07573 | 0.004 | -9.116
-12 | -0.684 | 0.07115 | 0.004 | -9.613
-11.5 | -0.675 | 0.0667 | 0.005 | -10.119
-11 | -0.663 | 0.06227 | 0.005 | -10.65
-10.5 | -0.648 | 0.05818 | 0.005 | -11.144
-10 | -0.631 | 0.05427 | 0.005 | -11.621
-9.5 | -0.61 | 0.05035 | 0.005 | -12.123
-9 | -0.588 | 0.04617 | 0.005 | -12.731
-8.5 | -0.562 | 0.04188 | 0.005 | -13.422
-8 | -0.638 | 0.00986 | 0.008 | -64.732
-7.5 | -0.597 | 0.01012 | 0.008 | -59.049
-7 | -0.554 | 0.01065 | 0.008 | -51.959
-6.5 | -0.507 | 0.01029 | 0.008 | -49.26
-6 | -0.458 | 0.01004 | 0.008 | -45.652
-5.5 | -0.407 | 0.00979 | 0.008 | -41.604
-5 | -0.354 | 0.00955 | 0.008 | -37.071
-4.5 | -0.299 | 0.00933 | 0.007 | -32.096
-4 | -0.243 | 0.01029 | 0.007 | -23.618
-3.5 | -0.186 | 0.01013 | 0.007 | -18.309
-3 | -0.127 | 0.00996 | 0.007 | -12.755
-2.5 | -0.068 | 0.00982 | 0.007 | -6.911
-2 | -0.008 | 0.00964 | 0.007 | -0.832
-1.5 | 0.052 | 0.00952 | 0.007 | 5.493
-1 | 0.113 | 0.00946 | 0.006 | 11.944
-0.5 | 0.174 | 0.00939 | 0.006 | 18.524
0 | 0.235 | 0.0093 | 0.006 | 25.234
0.5 | 0.295 | 0.00926 | 0.006 | 31.897
1 | 0.356 | 0.00924 | 0.006 | 38.5
1.5 | 0.416 | 0.0092 | 0.005 | 45.239
2 | 0.476 | 0.0091 | 0.005 | 52.376
2.5 | 0.537 | 0.00911 | 0.005 | 58.909
3 | 0.597 | 0.00712 | 0.005 | 83.815
3.5 | 0.656 | 0.00728 | 0.004 | 90.168
4 | 0.716 | 0.00753 | 0.004 | 95.04
4.5 | 0.776 | 0.00799 | 0.004 | 97.066
5 | 0.835 | 0.00768 | 0.004 | 108.714
5.5 | 0.894 | 0.00828 | 0.003 | 107.888
6 | 0.952 | 0.00814 | 0.003 | 116.993
6.5 | 1.011 | 0.00801 | 0.003 | 126.109
7 | 1.068 | 0.00796 | 0.002 | 134.228
7.5 | 1.125 | 0.00799 | 0.002 | 140.754
8 | 1.18 | 0.00861 | 0.001 | 137.041
8.5 | 1.235 | 0.00901 | 0.001 | 137.079
9 | 1.286 | 0.0095 | 0.001 | 135.348
9.5 | 1.334 | 0.01015 | 0 | 131.423
10 | 1.377 | 0.01107 | 0 | 124.451
10.5 | 1.415 | 0.01234 | -0.001 | 114.679
11 | 1.45 | 0.01401 | -0.001 | 103.483
11.5 | 1.483 | 0.01605 | -0.001 | 92.385
12 | 1.512 | 0.01849 | -0.002 | 81.77
12.5 | 1.539 | 0.02166 | -0.002 | 71.05
13 | 1.561 | 0.02555 | -0.003 | 61.094
13.5 | 1.583 | 0.02912 | -0.003 | 54.355
14 | 1.604 | 0.03228 | -0.003 | 49.689
14.5 | 1.622 | 0.03517 | -0.004 | 46.128
15 | 1.636 | 0.03816 | -0.004 | 42.88
15.5 | 1.645 | 0.04136 | -0.005 | 39.786
16 | 1.651 | 0.04455 | -0.005 | 37.05
16.5 | 1.652 | 0.04799 | -0.006 | 34.418
17 | 1.649 | 0.05159 | -0.006 | 31.954
17.5 | 1.642 | 0.05535 | -0.007 | 29.662
18 | 1.631 | 0.05926 | -0.007 | 27.521
18.5 | 1.616 | 0.06353 | -0.007 | 25.438
19 | 1.598 | 0.06784 | -0.008 | 23.559
19.5 | 1.575 | 0.07257 | -0.008 | 21.708
20 | 1.548 | 0.07734 | -0.009 | 20.009

## 90. Re 7M Mach 0.00 (2)
BIGFOIL.COM POLAR EXPORT
Horten 13.00% thick 5.00% camber
Horten 13.00% thick 5.00% camber |  |  |  | Cl Max: | 1.6653 | at alpha= | 15.5 | deg
XFOIL ncrit=9 |  |  |  | L/D Max: | 182.374 | at alpha= | 8.5 | deg
Re: | 7000000 |  |  | Cd Min: | 0.09206 | at alpha= | 20 | deg
Mach: | 0 |  |  | Cl=0 at alpha= | -2.2783 | deg
|  |  |  | @ Cl=0.1, Cd= | 0.0064133
|  |  |  | @ Cl=0.4, Cd= | 0.0062361
|  |  |  | @ Cl=0.6, Cd= | 0.0057907
alpha (deg) | Cl | Cd | Cm | Cl/Cd
-20 | -1.6379 | 0.03474 | -0.0581 | -47.1474
-19.5 | -1.643 | 0.03076 | -0.0529 | -53.4135
-19 | -1.6343 | 0.02811 | -0.0476 | -58.1395
-18.5 | -1.6149 | 0.02615 | -0.0429 | -61.7553
-18 | -1.5913 | 0.02389 | -0.0388 | -66.6095
-17.5 | -1.5639 | 0.02181 | -0.035 | -71.7056
-17 | -1.5325 | 0.01997 | -0.0314 | -76.7401
-16.5 | -1.4952 | 0.01863 | -0.0284 | -80.2576
-15.5 | -1.379 | 0.01657 | -0.0305 | -83.2227
-15 | -1.3365 | 0.01583 | -0.0279 | -84.4283
-14.5 | -1.2915 | 0.0151 | -0.0257 | -85.5298
-14 | -1.2448 | 0.01444 | -0.0237 | -86.205
-13.5 | -1.1968 | 0.01385 | -0.0219 | -86.4116
-13 | -1.1482 | 0.01324 | -0.0203 | -86.7221
-12.5 | -1.0983 | 0.01272 | -0.0187 | -86.3443
-12 | -1.0484 | 0.01208 | -0.0172 | -86.7881
-11.5 | -0.9979 | 0.01145 | -0.0158 | -87.1528
-11 | -0.9465 | 0.01092 | -0.0145 | -86.6758
-10.5 | -0.8944 | 0.01048 | -0.0133 | -85.3435
-10 | -0.8416 | 0.01009 | -0.0122 | -83.4093
-9.5 | -0.7883 | 0.00974 | -0.0112 | -80.9343
-9 | -0.7347 | 0.00943 | -0.0102 | -77.9109
-8.5 | -0.6813 | 0.00904 | -0.0092 | -75.365
-8 | -0.6276 | 0.00867 | -0.0083 | -72.3875
-7.5 | -0.5736 | 0.0084 | -0.0074 | -68.2857
-6.5 | -0.4645 | 0.00793 | -0.0058 | -58.575
-6 | -0.4103 | 0.00765 | -0.0049 | -53.634
-5.5 | -0.3555 | 0.00746 | -0.0042 | -47.6542
-5 | -0.3004 | 0.0073 | -0.0036 | -41.1507
-4.5 | -0.2458 | 0.00709 | -0.0028 | -34.6685
-4 | -0.1905 | 0.00696 | -0.0022 | -27.3707
-3.5 | -0.1355 | 0.00681 | -0.0016 | -19.8972
-3 | -0.08 | 0.0067 | -0.0011 | -11.9403
-2.5 | -0.0247 | 0.00658 | -0.0005 | -3.7538
-2 | 0.031 | 0.0065 | -0.0001 | 4.7692
-1.5 | 0.0867 | 0.00643 | 0.0003 | 13.4837
-1 | 0.1424 | 0.00636 | 0.0007 | 22.3899
-0.5 | 0.1982 | 0.00631 | 0.0011 | 31.4105
0 | 0.2541 | 0.00627 | 0.0013 | 40.5263
0.5 | 0.31 | 0.00625 | 0.0016 | 49.6
1 | 0.3661 | 0.00623 | 0.0018 | 58.764
1.5 | 0.4219 | 0.00624 | 0.002 | 67.6122
2 | 0.4779 | 0.00622 | 0.0022 | 76.8328
2.5 | 0.5334 | 0.00626 | 0.0023 | 85.2077
3 | 0.589 | 0.00623 | 0.0025 | 94.5425
3.5 | 0.6203 | 0.00498 | 0.0073 | 124.5582
4 | 0.6703 | 0.00483 | 0.0086 | 138.7785
4.5 | 0.7235 | 0.00491 | 0.0092 | 147.3523
5 | 0.7783 | 0.00499 | 0.0094 | 155.9719
5.5 | 0.8324 | 0.00514 | 0.0097 | 161.9455
6 | 0.8868 | 0.00527 | 0.01 | 168.2732
6.5 | 0.9406 | 0.00546 | 0.0102 | 172.2711
7 | 0.9955 | 0.00562 | 0.0102 | 177.1352
7.5 | 1.0494 | 0.00588 | 0.0103 | 178.4694
8 | 1.1036 | 0.00607 | 0.0103 | 181.8122
8.5 | 1.1599 | 0.00636 | 0.0097 | 182.3742
9 | 1.2138 | 0.00672 | 0.0095 | 180.625
9.5 | 1.2748 | 0.00716 | 0.0075 | 178.0447
10 | 1.3367 | 0.00768 | 0.0052 | 174.0495
10.5 | 1.3941 | 0.00831 | 0.0038 | 167.7617
11 | 1.4457 | 0.00899 | 0.0035 | 160.812
11.5 | 1.4956 | 0.00979 | 0.0033 | 152.7681
12 | 1.5465 | 0.01095 | 0.0022 | 141.2329
12.5 | 1.5954 | 0.01216 | 0.0014 | 131.2007
13 | 1.6413 | 0.01353 | 0.0007 | 121.3082
13.5 | 1.6491 | 0.01471 | 0.0077 | 112.1074
14 | 1.6482 | 0.01662 | 0.0141 | 99.1697
14.5 | 1.6566 | 0.01966 | 0.0158 | 84.2625
15 | 1.6645 | 0.02363 | 0.0158 | 70.4401
15.5 | 1.6653 | 0.02842 | 0.0157 | 58.5961
16 | 1.6584 | 0.03395 | 0.0156 | 48.8483
16.5 | 1.6455 | 0.04011 | 0.0154 | 41.0247
17 | 1.6316 | 0.04659 | 0.0148 | 35.0204
17.5 | 1.617 | 0.05351 | 0.0138 | 30.2187
18 | 1.6005 | 0.06091 | 0.0124 | 26.2765
18.5 | 1.5818 | 0.06882 | 0.0106 | 22.9846
19 | 1.5665 | 0.07649 | 0.0087 | 20.4798
19.5 | 1.5533 | 0.08403 | 0.0066 | 18.4851
20 | 1.5378 | 0.09206 | 0.0041 | 16.7043

## 91. Re 7M Mach 0.10 (1)
BIGFOIL.COM POLAR EXPORT
Horten 13.00% thick 5.00% camber
Horten 13.00% thick 5.00% camber |  |  |  | Cl Max: | 1.643 | at alpha= | 16 | deg
JavaFoil+Calcfoil stall+Eppler ext transition |  |  |  | L/D Max: | 145.023 | at alpha= | 7.5 | deg
Re: | 7000000 |  |  | Cd Min: | 0.00712 | at alpha= | 3 | deg
Mach: | 0.1 |  |  | Cl=0 at alpha= | -1.9344 | deg
|  |  |  | @ Cl=0.1, Cd= | 0.0095354
|  |  |  | @ Cl=0.4, Cd= | 0.009219
|  |  |  | @ Cl=0.6, Cd= | 0.00712
alpha (deg) | Cl | Cd | Cm | Cl/Cd
-18 | -0.583 | 0.14202 | 0.003 | -4.106
-17.5 | -0.598 | 0.13563 | 0.003 | -4.409
-17 | -0.612 | 0.12891 | 0.003 | -4.748
-16.5 | -0.625 | 0.12191 | 0.003 | -5.13
-16 | -0.637 | 0.1156 | 0.004 | -5.515
-15.5 | -0.648 | 0.10917 | 0.004 | -5.94
-15 | -0.658 | 0.10382 | 0.004 | -6.335
-14.5 | -0.665 | 0.09761 | 0.004 | -6.817
-14 | -0.671 | 0.09248 | 0.004 | -7.256
-13.5 | -0.675 | 0.08718 | 0.004 | -7.739
-13 | -0.676 | 0.08205 | 0.004 | -8.236
-12.5 | -0.675 | 0.07714 | 0.004 | -8.744
-12 | -0.671 | 0.0723 | 0.004 | -9.275
-11.5 | -0.664 | 0.06775 | 0.005 | -9.795
-11 | -0.654 | 0.06309 | 0.005 | -10.366
-10.5 | -0.641 | 0.05923 | 0.005 | -10.818
-10 | -0.625 | 0.05519 | 0.005 | -11.322
-9.5 | -0.606 | 0.05109 | 0.005 | -11.86
-9 | -0.584 | 0.04729 | 0.005 | -12.349
-8.5 | -0.559 | 0.04296 | 0.005 | -13.012
-8 | -0.533 | 0.03779 | 0.006 | -14.113
-7.5 | -0.597 | 0.01022 | 0.008 | -58.467
-7 | -0.554 | 0.00993 | 0.008 | -55.813
-6.5 | -0.508 | 0.01037 | 0.008 | -48.979
-6 | -0.459 | 0.01008 | 0.008 | -45.556
-5.5 | -0.408 | 0.00981 | 0.008 | -41.622
-5 | -0.355 | 0.0096 | 0.008 | -37.027
-4.5 | -0.301 | 0.0094 | 0.007 | -31.966
-4 | -0.244 | 0.00987 | 0.007 | -24.739
-3.5 | -0.186 | 0.01017 | 0.007 | -18.317
-3 | -0.128 | 0.01 | 0.007 | -12.765
-2.5 | -0.068 | 0.00982 | 0.007 | -6.946
-2 | -0.008 | 0.00968 | 0.007 | -0.832
-1.5 | 0.053 | 0.00952 | 0.007 | 5.52
-1 | 0.114 | 0.00954 | 0.007 | 11.898
-0.5 | 0.175 | 0.00942 | 0.006 | 18.543
0 | 0.236 | 0.00881 | 0.006 | 26.78
0.5 | 0.297 | 0.00877 | 0.006 | 33.825
1 | 0.358 | 0.00924 | 0.006 | 38.709
1.5 | 0.418 | 0.00921 | 0.005 | 45.434
2 | 0.479 | 0.00919 | 0.005 | 52.119
2.5 | 0.539 | 0.00916 | 0.005 | 58.861
3 | 0.6 | 0.00712 | 0.005 | 84.207
3.5 | 0.66 | 0.00733 | 0.004 | 89.943
4 | 0.72 | 0.00759 | 0.004 | 94.833
4.5 | 0.779 | 0.00784 | 0.004 | 99.447
5 | 0.839 | 0.00774 | 0.004 | 108.389
5.5 | 0.898 | 0.00834 | 0.003 | 107.659
6 | 0.957 | 0.0082 | 0.003 | 116.673
6.5 | 1.015 | 0.00808 | 0.003 | 125.673
7 | 1.073 | 0.00803 | 0.002 | 133.585
7.5 | 1.13 | 0.00779 | 0.002 | 145.023
8 | 1.185 | 0.0087 | 0.001 | 136.302
8.5 | 1.239 | 0.0091 | 0.001 | 136.135
9 | 1.29 | 0.0096 | 0.001 | 134.405
9.5 | 1.338 | 0.01033 | 0 | 129.485
10 | 1.38 | 0.01132 | 0 | 121.89
10.5 | 1.418 | 0.01268 | -0.001 | 111.828
11 | 1.453 | 0.0144 | -0.001 | 100.856
11.5 | 1.485 | 0.01653 | -0.001 | 89.838
12 | 1.515 | 0.01906 | -0.002 | 79.453
12.5 | 1.541 | 0.0223 | -0.002 | 69.085
13 | 1.563 | 0.02629 | -0.003 | 59.44
13.5 | 1.584 | 0.02995 | -0.003 | 52.879
14 | 1.604 | 0.03305 | -0.003 | 48.524
14.5 | 1.621 | 0.03612 | -0.004 | 44.863
15 | 1.633 | 0.03911 | -0.004 | 41.755
15.5 | 1.64 | 0.04236 | -0.005 | 38.721
16 | 1.643 | 0.04569 | -0.005 | 35.957
16.5 | 1.641 | 0.04925 | -0.006 | 33.326
17 | 1.635 | 0.05294 | -0.006 | 30.887
17.5 | 1.625 | 0.05682 | -0.007 | 28.597
18 | 1.61 | 0.06097 | -0.007 | 26.409
18.5 | 1.592 | 0.06519 | -0.007 | 24.417
19 | 1.569 | 0.06996 | -0.008 | 22.431
19.5 | 1.542 | 0.07466 | -0.008 | 20.655
20 | 1.509 | 0.07987 | -0.009 | 18.896

## 92. Re 7M Mach 0.10 (2)
BIGFOIL.COM POLAR EXPORT
Horten 13.00% thick 5.00% camber
Horten 13.00% thick 5.00% camber |  |  |  | Cl Max: | 1.6598 | at alpha= | 15 | deg
XFOIL ncrit=9 |  |  |  | L/D Max: | 182.531 | at alpha= | 8.5 | deg
Re: | 7000000 |  |  | Cd Min: | 0.0969 | at alpha= | 20 | deg
Mach: | 0.1 |  |  | Cl=0 at alpha= | -2.2821 | deg
|  |  |  | @ Cl=0.1, Cd= | 0.0064168
|  |  |  | @ Cl=0.4, Cd= | 0.0062455
|  |  |  | @ Cl=0.6, Cd= | 0.0059762
alpha (deg) | Cl | Cd | Cm | Cl/Cd
-18 | -1.56 | 0.03027 | -0.0474 | -51.5362
-17.5 | -1.5489 | 0.02624 | -0.0427 | -59.0282
-17 | -1.5264 | 0.02337 | -0.0383 | -65.3145
-16.5 | -1.4976 | 0.02104 | -0.0343 | -71.1787
-16 | -1.461 | 0.01918 | -0.0311 | -76.1731
-15.5 | -1.3886 | 0.01787 | -0.0349 | -77.7057
-15 | -1.3472 | 0.01688 | -0.0318 | -79.8104
-14.5 | -1.303 | 0.01595 | -0.0292 | -81.6928
-14 | -1.2565 | 0.01513 | -0.0268 | -83.0469
-13.5 | -1.2084 | 0.01443 | -0.0247 | -83.7422
-13 | -1.1595 | 0.0137 | -0.0227 | -84.635
-12.5 | -1.1091 | 0.01311 | -0.021 | -84.5995
-12 | -1.0579 | 0.01255 | -0.0193 | -84.2948
-11.5 | -1.0069 | 0.01186 | -0.0177 | -84.8988
-11 | -0.9551 | 0.01121 | -0.0161 | -85.2007
-10.5 | -0.9025 | 0.0107 | -0.0148 | -84.3458
-10 | -0.8492 | 0.01026 | -0.0135 | -82.768
-9.5 | -0.7952 | 0.00988 | -0.0123 | -80.4858
-9 | -0.7409 | 0.00954 | -0.0113 | -77.6625
-8.5 | -0.6865 | 0.0092 | -0.0102 | -74.6196
-8 | -0.6324 | 0.00877 | -0.0091 | -72.1095
-7.5 | -0.5779 | 0.00847 | -0.0081 | -68.229
-7 | -0.5227 | 0.00821 | -0.0072 | -63.6663
-6.5 | -0.4675 | 0.00799 | -0.0064 | -58.5106
-6 | -0.4129 | 0.0077 | -0.0055 | -53.6234
-5.5 | -0.3576 | 0.00749 | -0.0047 | -47.7437
-5 | -0.3021 | 0.00734 | -0.0039 | -41.158
-4.5 | -0.247 | 0.00712 | -0.0031 | -34.691
-4 | -0.1915 | 0.00698 | -0.0025 | -27.4355
-3.5 | -0.1359 | 0.00683 | -0.0018 | -19.8975
-3 | -0.0802 | 0.00671 | -0.0012 | -11.9523
-2.5 | -0.0244 | 0.00659 | -0.0007 | -3.7026
-2 | 0.0316 | 0.00652 | -0.0002 | 4.8466
-1.5 | 0.0877 | 0.00643 | 0.0002 | 13.6392
-1 | 0.1437 | 0.00637 | 0.0007 | 22.5589
-0.5 | 0.1999 | 0.00631 | 0.001 | 31.6799
0 | 0.2561 | 0.00628 | 0.0013 | 40.7803
0.5 | 0.3124 | 0.00626 | 0.0016 | 49.9042
1 | 0.3688 | 0.00624 | 0.0018 | 59.1026
1.5 | 0.425 | 0.00625 | 0.002 | 68
2 | 0.4814 | 0.00624 | 0.0022 | 77.1474
2.5 | 0.5372 | 0.00628 | 0.0024 | 85.5414
3 | 0.5931 | 0.00625 | 0.0026 | 94.896
3.5 | 0.6246 | 0.005 | 0.0074 | 124.92
4 | 0.6749 | 0.00485 | 0.0088 | 139.1546
4.5 | 0.7283 | 0.00493 | 0.0094 | 147.7282
5 | 0.7836 | 0.00501 | 0.0096 | 156.4072
5.5 | 0.838 | 0.00517 | 0.01 | 162.089
6 | 0.8929 | 0.00529 | 0.0102 | 168.7902
6.5 | 0.9469 | 0.00549 | 0.0105 | 172.4772
7 | 1.0024 | 0.00566 | 0.0105 | 177.1025
7.5 | 1.0566 | 0.00591 | 0.0107 | 178.7817
8 | 1.1113 | 0.00612 | 0.0107 | 181.585
8.5 | 1.1682 | 0.0064 | 0.0101 | 182.5312
9 | 1.2227 | 0.00676 | 0.01 | 180.8728
9.5 | 1.2846 | 0.00721 | 0.008 | 178.1692
10 | 1.347 | 0.00776 | 0.0057 | 173.5825
10.5 | 1.4048 | 0.0084 | 0.0044 | 167.2381
11 | 1.4566 | 0.00909 | 0.0042 | 160.242
11.5 | 1.507 | 0.00995 | 0.004 | 151.4573
12 | 1.5582 | 0.01114 | 0.003 | 139.8743
12.5 | 1.607 | 0.0124 | 0.0023 | 129.5968
13 | 1.653 | 0.01388 | 0.0016 | 119.0922
13.5 | 1.6479 | 0.01508 | 0.011 | 109.2772
14 | 1.6467 | 0.01764 | 0.0159 | 93.3503
14.5 | 1.6549 | 0.02124 | 0.0167 | 77.9143
15 | 1.6598 | 0.02567 | 0.0166 | 64.6591
15.5 | 1.6569 | 0.03086 | 0.0166 | 53.6909
16 | 1.6455 | 0.03683 | 0.0165 | 44.6783
16.5 | 1.6293 | 0.04337 | 0.0162 | 37.5674
17 | 1.6145 | 0.0502 | 0.0154 | 32.1614
17.5 | 1.6001 | 0.05727 | 0.0142 | 27.9396
18 | 1.582 | 0.06499 | 0.0126 | 24.3422
18.5 | 1.5638 | 0.07292 | 0.0108 | 21.4454
19 | 1.5463 | 0.081 | 0.0086 | 19.0901
19.5 | 1.5328 | 0.08873 | 0.0063 | 17.2749
20 | 1.5168 | 0.0969 | 0.0037 | 15.6533

## 93. Re 7M Mach 0.25 (1)
BIGFOIL.COM POLAR EXPORT
Horten 13.00% thick 5.00% camber
Horten 13.00% thick 5.00% camber |  |  |  | Cl Max: | 1.601 | at alpha= | 14.5 | deg
JavaFoil+Calcfoil stall+Eppler ext transition |  |  |  | L/D Max: | 139.248 | at alpha= | 7 | deg
Re: | 7000000 |  |  | Cd Min: | 0.00732 | at alpha= | 4 | deg
Mach: | 0.25 |  |  | Cl=0 at alpha= | -1.9355 | deg
|  |  |  | @ Cl=0.1, Cd= | 0.0095659
|  |  |  | @ Cl=0.4, Cd= | 0.0091833
|  |  |  | @ Cl=0.6, Cd= | 0.0078787
alpha (deg) | Cl | Cd | Cm | Cl/Cd
-15.5 | -0.348 | 0.1277 | 0.003 | -2.725
-15 | -0.389 | 0.11962 | 0.003 | -3.255
-14.5 | -0.427 | 0.11216 | 0.004 | -3.807
-14 | -0.461 | 0.10557 | 0.004 | -4.366
-13.5 | -0.491 | 0.09838 | 0.004 | -4.993
-13 | -0.518 | 0.0917 | 0.004 | -5.645
-12.5 | -0.54 | 0.0855 | 0.004 | -6.312
-12 | -0.557 | 0.07988 | 0.004 | -6.974
-11.5 | -0.57 | 0.07453 | 0.004 | -7.643
-11 | -0.577 | 0.06924 | 0.004 | -8.338
-10.5 | -0.58 | 0.0643 | 0.005 | -9.021
-10 | -0.578 | 0.05967 | 0.005 | -9.678
-9.5 | -0.57 | 0.05555 | 0.005 | -10.255
-9 | -0.557 | 0.05145 | 0.005 | -10.828
-8.5 | -0.538 | 0.04771 | 0.005 | -11.282
-8 | -0.516 | 0.04383 | 0.005 | -11.769
-7.5 | -0.49 | 0.03972 | 0.005 | -12.34
-7 | -0.467 | 0.03251 | 0.006 | -14.358
-6.5 | -0.511 | 0.00996 | 0.008 | -51.275
-6 | -0.464 | 0.0104 | 0.008 | -44.628
-5.5 | -0.414 | 0.01009 | 0.008 | -41.04
-5 | -0.362 | 0.00989 | 0.008 | -36.573
-4.5 | -0.307 | 0.00955 | 0.008 | -32.084
-4 | -0.249 | 0.0094 | 0.008 | -26.54
-3.5 | -0.191 | 0.00924 | 0.007 | -20.64
-3 | -0.131 | 0.00969 | 0.007 | -13.504
-2.5 | -0.07 | 0.00949 | 0.007 | -7.37
-2 | -0.008 | 0.00935 | 0.007 | -0.884
-1.5 | 0.054 | 0.00923 | 0.007 | 5.843
-1 | 0.117 | 0.00969 | 0.007 | 12.029
-0.5 | 0.179 | 0.00905 | 0.007 | 19.838
0 | 0.242 | 0.00897 | 0.006 | 27.002
0.5 | 0.305 | 0.00891 | 0.006 | 34.22
1 | 0.367 | 0.00889 | 0.006 | 41.32
1.5 | 0.43 | 0.00945 | 0.006 | 45.456
2 | 0.492 | 0.00941 | 0.005 | 52.266
2.5 | 0.554 | 0.00937 | 0.005 | 59.119
3 | 0.616 | 0.00736 | 0.005 | 83.598
3.5 | 0.677 | 0.00759 | 0.005 | 89.249
4 | 0.739 | 0.00732 | 0.004 | 100.893
4.5 | 0.8 | 0.00762 | 0.004 | 104.941
5 | 0.861 | 0.00762 | 0.004 | 112.912
5.5 | 0.921 | 0.00825 | 0.003 | 111.698
6 | 0.981 | 0.00818 | 0.003 | 120.035
6.5 | 1.041 | 0.00786 | 0.003 | 132.484
7 | 1.099 | 0.00789 | 0.002 | 139.248
7.5 | 1.156 | 0.00877 | 0.002 | 131.781
8 | 1.211 | 0.00922 | 0.001 | 131.376
8.5 | 1.263 | 0.00973 | 0.001 | 129.833
9 | 1.311 | 0.01047 | 0.001 | 125.21
9.5 | 1.355 | 0.01162 | 0 | 116.661
10 | 1.396 | 0.01303 | 0 | 107.183
10.5 | 1.433 | 0.01478 | -0.001 | 97.004
11 | 1.468 | 0.01683 | -0.001 | 87.226
11.5 | 1.5 | 0.01929 | -0.001 | 77.74
12 | 1.527 | 0.02239 | -0.002 | 68.185
12.5 | 1.549 | 0.0265 | -0.002 | 58.427
13 | 1.566 | 0.03091 | -0.003 | 50.68
13.5 | 1.582 | 0.03445 | -0.003 | 45.934
14 | 1.594 | 0.03783 | -0.004 | 42.147
14.5 | 1.601 | 0.04129 | -0.004 | 38.777
15 | 1.601 | 0.04492 | -0.004 | 35.634
15.5 | 1.592 | 0.04871 | -0.005 | 32.675
16 | 1.575 | 0.05279 | -0.005 | 29.844
16.5 | 1.552 | 0.05713 | -0.006 | 27.163
17 | 1.521 | 0.06177 | -0.006 | 24.62
17.5 | 1.482 | 0.06674 | -0.007 | 22.207
18 | 1.436 | 0.07217 | -0.007 | 19.9
18.5 | 1.383 | 0.07797 | -0.008 | 17.743
19 | 1.324 | 0.08415 | -0.008 | 15.737
19.5 | 1.256 | 0.09098 | -0.008 | 13.807

## 94. Re 7M Mach 0.25 (2)
BIGFOIL.COM POLAR EXPORT
Horten 13.00% thick 5.00% camber
Horten 13.00% thick 5.00% camber |  |  |  | Cl Max: | 1.6621 | at alpha= | 12.5 | deg
XFOIL ncrit=9 |  |  |  | L/D Max: | 182.099 | at alpha= | 8.5 | deg
Re: | 7000000 |  |  | Cd Min: | 0.1902 | at alpha= | -18 | deg
Mach: | 0.25 |  |  | Cl=0 at alpha= | -2.3047 | deg
|  |  |  | @ Cl=0.1, Cd= | 0.0064742
|  |  |  | @ Cl=0.4, Cd= | 0.0063145
|  |  |  | @ Cl=0.6, Cd= | 0.0063517
alpha (deg) | Cl | Cd | Cm | Cl/Cd
-18 | -0.5137 | 0.1902 | 0.0172 | -2.7008
-17.5 | -0.4995 | 0.18299 | 0.0135 | -2.7297
-16.5 | -0.4858 | 0.16414 | 0.0044 | -2.9597
-16 | -0.484 | 0.15387 | -0.0007 | -3.1455
-15.5 | -0.5554 | 0.12753 | -0.0151 | -4.3551
-15 | -0.5822 | 0.11363 | -0.0235 | -5.1236
-14.5 | -0.6231 | 0.09848 | -0.0331 | -6.3272
-14 | -0.7085 | 0.07851 | -0.0471 | -9.0243
-13.5 | -0.8872 | 0.05616 | -0.0598 | -15.7977
-13 | -1.1851 | 0.02163 | -0.0413 | -54.7896
-12.5 | -1.1498 | 0.01847 | -0.0368 | -62.2523
-12 | -1.1052 | 0.01637 | -0.033 | -67.5137
-11.5 | -1.0547 | 0.01493 | -0.0297 | -70.643
-11 | -1.0017 | 0.01372 | -0.0267 | -73.0102
-10.5 | -0.9461 | 0.01282 | -0.0242 | -73.7988
-10 | -0.8914 | 0.01171 | -0.0216 | -76.123
-9.5 | -0.8344 | 0.01097 | -0.0195 | -76.062
-9 | -0.7765 | 0.01037 | -0.0176 | -74.8795
-8.5 | -0.7184 | 0.00988 | -0.0158 | -72.7126
-8 | -0.6599 | 0.00946 | -0.0142 | -69.7569
-7.5 | -0.6019 | 0.00898 | -0.0126 | -67.0267
-7 | -0.544 | 0.00858 | -0.0111 | -63.4033
-6.5 | -0.4856 | 0.00825 | -0.0098 | -58.8606
-6 | -0.4274 | 0.00802 | -0.0085 | -53.2918
-5.5 | -0.3697 | 0.00769 | -0.0073 | -48.0754
-5 | -0.3119 | 0.00748 | -0.0061 | -41.6979
-4.5 | -0.2536 | 0.00729 | -0.0052 | -34.7874
-4 | -0.1964 | 0.00709 | -0.0041 | -27.701
-3.5 | -0.1381 | 0.00694 | -0.0033 | -19.8991
-3 | -0.0807 | 0.00679 | -0.0023 | -11.8851
-2.5 | -0.0225 | 0.00667 | -0.0017 | -3.3733
-2 | 0.0351 | 0.00659 | -0.0009 | 5.3263
-1.5 | 0.0933 | 0.00648 | -0.0003 | 14.3981
-1 | 0.1511 | 0.00643 | 0.0002 | 23.4992
-0.5 | 0.2096 | 0.00636 | 0.0007 | 32.956
0 | 0.2674 | 0.00635 | 0.0011 | 42.1102
0.5 | 0.3259 | 0.0063 | 0.0015 | 51.7302
1 | 0.3838 | 0.00632 | 0.0018 | 60.7278
1.5 | 0.4423 | 0.0063 | 0.0021 | 70.2063
2 | 0.5003 | 0.00633 | 0.0024 | 79.0363
2.5 | 0.5585 | 0.00633 | 0.0026 | 88.2306
3 | 0.616 | 0.00636 | 0.0029 | 96.8553
4 | 0.7002 | 0.00496 | 0.0096 | 141.1694
4.5 | 0.7558 | 0.00504 | 0.0104 | 149.9603
5 | 0.8128 | 0.00514 | 0.0108 | 158.1323
5.5 | 0.8696 | 0.0053 | 0.0113 | 164.0755
6 | 0.9265 | 0.00545 | 0.0117 | 170
6.5 | 0.983 | 0.00565 | 0.0122 | 173.9823
7 | 1.04 | 0.00588 | 0.0126 | 176.8707
7.5 | 1.0976 | 0.00609 | 0.0128 | 180.2299
8 | 1.1534 | 0.00639 | 0.0133 | 180.5008
8.5 | 1.2146 | 0.00667 | 0.0127 | 182.099
9 | 1.2726 | 0.00703 | 0.0127 | 181.0242
9.5 | 1.3397 | 0.00753 | 0.0106 | 177.915
10 | 1.4049 | 0.00821 | 0.0086 | 171.1206
10.5 | 1.4647 | 0.00891 | 0.0079 | 164.3883
11 | 1.5144 | 0.00974 | 0.009 | 155.4825
11.5 | 1.5718 | 0.01077 | 0.0081 | 145.9424
12 | 1.6223 | 0.01227 | 0.0078 | 132.2168
12.5 | 1.6621 | 0.01421 | 0.0085 | 116.9669
13 | 1.6499 | 0.01599 | 0.0181 | 103.1832
13.5 | 1.6486 | 0.02 | 0.0203 | 82.43
14 | 1.6385 | 0.02595 | 0.0205 | 63.1407
14.5 | 1.6289 | 0.03181 | 0.0208 | 51.2072
15 | 1.612 | 0.03837 | 0.0209 | 42.012
15.5 | 1.5882 | 0.04569 | 0.0207 | 34.7603
16 | 1.5713 | 0.05288 | 0.0199 | 29.7144
16.5 | 1.5493 | 0.06088 | 0.0186 | 25.4484
17 | 1.5256 | 0.06937 | 0.0168 | 21.9922
17.5 | 1.5103 | 0.07714 | 0.0149 | 19.5787

## 95. Re 7M Mach 0.50 (1)
BIGFOIL.COM POLAR EXPORT
Horten 13.00% thick 5.00% camber
Horten 13.00% thick 5.00% camber |  |  |  | Cl Max: | 1.499 | at alpha= | 11 | deg
JavaFoil+Calcfoil stall+Eppler ext transition |  |  |  | L/D Max: | 115.526 | at alpha= | 5 | deg
Re: | 7000000 |  |  | Cd Min: | 0.00714 | at alpha= | 3 | deg
Mach: | 0.5 |  |  | Cl=0 at alpha= | -1.9348 | deg
|  |  |  | @ Cl=0.1, Cd= | 0.0096986
|  |  |  | @ Cl=0.4, Cd= | 0.0092774
|  |  |  | @ Cl=0.6, Cd= | 0.0091841
alpha (deg) | Cl | Cd | Cm | Cl/Cd
-20 | -0.979 | 0.13788 | 0.003 | -7.101
-19.5 | -0.95 | 0.14763 | 0.003 | -6.436
-19 | -0.925 | 0.13484 | 0.003 | -6.858
-18.5 | -0.9 | 0.12633 | 0.004 | -7.122
-18 | -0.875 | 0.11828 | 0.004 | -7.395
-17.5 | -0.845 | 0.12641 | 0.004 | -6.684
-17 | -0.819 | 0.11668 | 0.004 | -7.023
-16.5 | -0.794 | 0.10809 | 0.004 | -7.345
-16 | -0.765 | 0.11978 | 0.004 | -6.386
-15.5 | -0.739 | 0.10655 | 0.004 | -6.933
-15 | -0.713 | 0.09796 | 0.004 | -7.281
-14.5 | -0.689 | 0.08989 | 0.005 | -7.66
-14 | -0.658 | 0.09493 | 0.004 | -6.932
-13.5 | -0.633 | 0.08692 | 0.005 | -7.277
-13 | -0.607 | 0.07967 | 0.005 | -7.621
-12.5 | -0.577 | 0.0844 | 0.005 | -6.84
-12 | -0.552 | 0.07616 | 0.005 | -7.242
-11.5 | -0.526 | 0.06961 | 0.005 | -7.558
-11 | -0.496 | 0.07272 | 0.005 | -6.824
-10.5 | -0.47 | 0.0656 | 0.005 | -7.172
-10 | -0.442 | 0.06643 | 0.005 | -6.658
-9.5 | -0.415 | 0.06206 | 0.005 | -6.689
-9 | -0.389 | 0.05602 | 0.005 | -6.948
-8.5 | -0.361 | 0.05675 | 0.005 | -6.355
-8 | -0.334 | 0.05155 | 0.005 | -6.484
-7.5 | -0.306 | 0.05115 | 0.005 | -5.986
-7 | -0.28 | 0.04637 | 0.005 | -6.031
-6.5 | -0.252 | 0.04555 | 0.005 | -5.526
-6 | -0.224 | 0.04451 | 0.005 | -5.034
-5.5 | -0.301 | 0.04026 | 0.005 | -7.481
-5 | -0.294 | 0.0355 | 0.005 | -8.28
-4.5 | -0.265 | 0.03008 | 0.006 | -8.808
-4 | -0.266 | 0.01047 | 0.008 | -25.439
-3.5 | -0.207 | 0.01016 | 0.008 | -20.356
-3 | -0.143 | 0.00991 | 0.008 | -14.468
-2.5 | -0.077 | 0.00967 | 0.008 | -7.973
-2 | -0.009 | 0.00952 | 0.008 | -0.963
-1.5 | 0.06 | 0.00943 | 0.008 | 6.356
-1 | 0.13 | 0.0099 | 0.007 | 13.108
-0.5 | 0.2 | 0.00979 | 0.007 | 20.445
0 | 0.27 | 0.00974 | 0.007 | 27.759
0.5 | 0.34 | 0.00926 | 0.007 | 36.734
1 | 0.409 | 0.00928 | 0.007 | 44.144
1.5 | 0.479 | 0.00928 | 0.006 | 51.567
2 | 0.548 | 0.00938 | 0.006 | 58.376
2.5 | 0.617 | 0.00912 | 0.006 | 67.626
3 | 0.685 | 0.00714 | 0.005 | 95.962
3.5 | 0.753 | 0.00745 | 0.005 | 101.049
4 | 0.82 | 0.00718 | 0.005 | 114.311
4.5 | 0.887 | 0.00783 | 0.004 | 113.191
5 | 0.952 | 0.00824 | 0.004 | 115.526
5.5 | 1.015 | 0.00885 | 0.004 | 114.684
6 | 1.074 | 0.00969 | 0.003 | 110.884
6.5 | 1.129 | 0.01046 | 0.003 | 108.011
7 | 1.181 | 0.01147 | 0.002 | 102.991
7.5 | 1.231 | 0.0128 | 0.002 | 96.186
8 | 1.281 | 0.01434 | 0.002 | 89.28
8.5 | 1.329 | 0.0161 | 0.001 | 82.55
9 | 1.376 | 0.01823 | 0.001 | 75.507
9.5 | 1.421 | 0.02058 | 0 | 69.088
10 | 1.46 | 0.02339 | 0 | 62.419
10.5 | 1.486 | 0.0269 | -0.001 | 55.25
11 | 1.499 | 0.03153 | -0.001 | 47.532
11.5 | 1.488 | 0.0395 | -0.001 | 37.677
12 | 1.446 | 0.04763 | -0.002 | 30.354
12.5 | 1.33 | 0.05571 | -0.002 | 23.871
13 | 0.906 | 0.06543 | -0.003 | 13.851
13.5 | 0.933 | 0.07034 | -0.003 | 13.268
14 | 0.961 | 0.07361 | -0.004 | 13.06
14.5 | 0.986 | 0.08269 | -0.004 | 11.918
15 | 1.015 | 0.08332 | -0.005 | 12.182
15.5 | 1.041 | 0.08999 | -0.005 | 11.564
16 | 1.066 | 0.09727 | -0.005 | 10.957

## 96. Re 7M Mach 0.50 (2)
BIGFOIL.COM POLAR EXPORT
Horten 13.00% thick 5.00% camber
Horten 13.00% thick 5.00% camber |  |  |  | Cl Max: | 1.771 | at alpha= | 11 | deg
XFOIL ncrit=9 |  |  |  | L/D Max: | 176.92 | at alpha= | 7.5 | deg
Re: | 7000000 |  |  | Cd Min: | 0.24153 | at alpha= | -20 | deg
Mach: | 0.5 |  |  | Cl=0 at alpha= | -2.4057 | deg
|  |  |  | @ Cl=0.1, Cd= | 0.0068144
|  |  |  | @ Cl=0.4, Cd= | 0.0065851
|  |  |  | @ Cl=0.6, Cd= | 0.0066948
alpha (deg) | Cl | Cd | Cm | Cl/Cd
-20 | -0.6146 | 0.24153 | 0.0435 | -2.5446
-19 | -0.5708 | 0.22811 | 0.0357 | -2.5023
-18.5 | -0.5502 | 0.2204 | 0.0316 | -2.4964
-18 | -0.5289 | 0.21312 | 0.0277 | -2.4817
-17.5 | -0.5109 | 0.20419 | 0.0233 | -2.5021
-17 | -0.4906 | 0.19653 | 0.0193 | -2.4963
-16.5 | -0.4665 | 0.1905 | 0.0157 | -2.4488
-16 | -0.446 | 0.18295 | 0.0118 | -2.4378
-15.5 | -0.427 | 0.17508 | 0.0078 | -2.4389
-15 | -0.4064 | 0.16788 | 0.004 | -2.4208
-14.5 | -0.3906 | 0.15913 | -0.0002 | -2.4546
-14 | -0.3731 | 0.15133 | -0.0041 | -2.4655
-13.5 | -0.3578 | 0.14317 | -0.0083 | -2.4991
-13 | -0.3375 | 0.13659 | -0.0117 | -2.4709
-12.5 | -0.3209 | 0.12922 | -0.0154 | -2.4834
-12 | -0.3094 | 0.12091 | -0.0195 | -2.5589
-11.5 | -0.3013 | 0.11229 | -0.0237 | -2.6832
-11 | -0.2916 | 0.10445 | -0.0276 | -2.7918
-10.5 | -0.2821 | 0.09701 | -0.0313 | -2.9079
-9.5 | -0.2794 | 0.08087 | -0.0394 | -3.4549
-9 | -0.2946 | 0.07158 | -0.0445 | -4.1157
-8.5 | -0.326 | 0.06206 | -0.0516 | -5.253
-7.5 | -0.3728 | 0.0503 | -0.0464 | -7.4115
-7 | -0.3851 | 0.04297 | -0.043 | -8.9621
-6.5 | -0.4093 | 0.03291 | -0.0373 | -12.4369
-6 | -0.4397 | 0.02043 | -0.0288 | -21.5223
-5.5 | -0.4254 | 0.01124 | -0.0226 | -37.847
-5 | -0.3582 | 0.00909 | -0.0192 | -39.4059
-4.5 | -0.2872 | 0.00825 | -0.0162 | -34.8121
-4 | -0.2174 | 0.00781 | -0.0134 | -27.8361
-3.5 | -0.148 | 0.0075 | -0.011 | -19.7333
-3 | -0.0806 | 0.00724 | -0.0087 | -11.1326
-2.5 | -0.0126 | 0.00704 | -0.0068 | -1.7898
-2 | 0.0542 | 0.00691 | -0.005 | 7.8437
-1.5 | 0.1213 | 0.00677 | -0.0035 | 17.9173
-1 | 0.1879 | 0.0067 | -0.0022 | 28.0448
-0.5 | 0.2549 | 0.00663 | -0.001 | 38.4465
0 | 0.3215 | 0.00662 | 0 | 48.565
0.5 | 0.3886 | 0.00658 | 0.0009 | 59.0578
1 | 0.4552 | 0.00661 | 0.0018 | 68.8654
1.5 | 0.5227 | 0.00662 | 0.0025 | 78.9577
2 | 0.5893 | 0.00669 | 0.0034 | 88.0867
2.5 | 0.6569 | 0.00672 | 0.0041 | 97.753
3 | 0.7234 | 0.00682 | 0.0049 | 106.0704
3.5 | 0.7896 | 0.0068 | 0.006 | 116.1176
4 | 0.8182 | 0.00554 | 0.014 | 147.6895
4.5 | 0.8826 | 0.00564 | 0.0157 | 156.4894
5 | 0.9476 | 0.00582 | 0.0173 | 162.8179
5.5 | 1.0144 | 0.00603 | 0.0187 | 168.2255
6 | 1.0798 | 0.0063 | 0.0205 | 171.3968
6.5 | 1.1461 | 0.00655 | 0.0224 | 174.9771
7 | 1.2113 | 0.00693 | 0.0245 | 174.7908
7.5 | 1.2809 | 0.00724 | 0.0261 | 176.9199
8 | 1.3531 | 0.00774 | 0.0271 | 174.8191
8.5 | 1.4336 | 0.00828 | 0.0269 | 173.1401
9 | 1.5194 | 0.00893 | 0.0259 | 170.1456
9.5 | 1.6026 | 0.00977 | 0.0254 | 164.0328
10 | 1.6723 | 0.01086 | 0.0271 | 153.9871
10.5 | 1.7291 | 0.01243 | 0.0298 | 139.107
11 | 1.771 | 0.01597 | 0.0291 | 110.8954
12 | 1.7025 | 0.02972 | 0.0353 | 57.2847
12.5 | 1.6431 | 0.03858 | 0.0367 | 42.5894
13 | 1.5967 | 0.04706 | 0.0371 | 33.929
13.5 | 1.5475 | 0.05646 | 0.0362 | 27.4088
14 | 1.5012 | 0.0662 | 0.0343 | 22.6767
14.5 | 1.4551 | 0.07644 | 0.0317 | 19.0358
15 | 1.4187 | 0.08632 | 0.0287 | 16.4354
15.5 | 1.3877 | 0.09611 | 0.0255 | 14.4387
16 | 1.3605 | 0.10596 | 0.0218 | 12.8398

## 97. Re 8M Mach 0.00 (1)
BIGFOIL.COM POLAR EXPORT
Horten 13.00% thick 5.00% camber
Horten 13.00% thick 5.00% camber |  |  |  | Cl Max: | 1.654 | at alpha= | 16.5 | deg
JavaFoil+Calcfoil stall+Eppler ext transition |  |  |  | L/D Max: | 142.171 | at alpha= | 7.5 | deg
Re: | 8000000 |  |  | Cd Min: | 0.00704 | at alpha= | 3 | deg
Mach: | 0 |  |  | Cl=0 at alpha= | -1.9333 | deg
|  |  |  | @ Cl=0.1, Cd= | 0.0093307
|  |  |  | @ Cl=0.4, Cd= | 0.009196
|  |  |  | @ Cl=0.6, Cd= | 0.0070502
alpha (deg) | Cl | Cd | Cm | Cl/Cd
-18.5 | -0.618 | 0.14428 | 0.003 | -4.283
-18 | -0.631 | 0.13773 | 0.003 | -4.578
-17.5 | -0.643 | 0.13154 | 0.003 | -4.886
-17 | -0.654 | 0.12495 | 0.003 | -5.234
-16.5 | -0.664 | 0.11876 | 0.003 | -5.593
-16 | -0.673 | 0.11244 | 0.004 | -5.989
-15.5 | -0.681 | 0.10623 | 0.004 | -6.415
-15 | -0.688 | 0.10082 | 0.004 | -6.821
-14.5 | -0.692 | 0.09523 | 0.004 | -7.272
-14 | -0.695 | 0.08997 | 0.004 | -7.729
-13.5 | -0.696 | 0.08509 | 0.004 | -8.18
-13 | -0.695 | 0.08013 | 0.004 | -8.667
-12.5 | -0.691 | 0.075 | 0.004 | -9.213
-12 | -0.684 | 0.07058 | 0.004 | -9.696
-11.5 | -0.675 | 0.06612 | 0.005 | -10.213
-11 | -0.664 | 0.06151 | 0.005 | -10.791
-10.5 | -0.649 | 0.05742 | 0.005 | -11.305
-10 | -0.631 | 0.05365 | 0.005 | -11.769
-9.5 | -0.611 | 0.04948 | 0.005 | -12.357
-9 | -0.589 | 0.0451 | 0.005 | -13.064
-8.5 | -0.565 | 0.04029 | 0.005 | -14.013
-8 | -0.638 | 0.00964 | 0.008 | -66.183
-7.5 | -0.597 | 0.00991 | 0.008 | -60.254
-7 | -0.554 | 0.01041 | 0.008 | -53.169
-6.5 | -0.507 | 0.01006 | 0.008 | -50.416
-6 | -0.458 | 0.00985 | 0.008 | -46.538
-5.5 | -0.407 | 0.00959 | 0.008 | -42.474
-5 | -0.354 | 0.00938 | 0.008 | -37.758
-4.5 | -0.299 | 0.00966 | 0.007 | -31.002
-4 | -0.243 | 0.0101 | 0.007 | -24.062
-3.5 | -0.186 | 0.00995 | 0.007 | -18.647
-3 | -0.127 | 0.00979 | 0.007 | -12.978
-2.5 | -0.068 | 0.00965 | 0.007 | -7.033
-2 | -0.008 | 0.00948 | 0.007 | -0.846
-1.5 | 0.052 | 0.00937 | 0.007 | 5.579
-1 | 0.113 | 0.00932 | 0.006 | 12.118
-0.5 | 0.174 | 0.0092 | 0.006 | 18.891
0 | 0.235 | 0.00914 | 0.006 | 25.693
0.5 | 0.295 | 0.00963 | 0.006 | 30.671
1 | 0.356 | 0.00968 | 0.006 | 36.751
1.5 | 0.416 | 0.00902 | 0.005 | 46.146
2 | 0.476 | 0.009 | 0.005 | 52.94
2.5 | 0.537 | 0.00902 | 0.005 | 59.489
3 | 0.597 | 0.00704 | 0.005 | 84.802
3.5 | 0.656 | 0.00724 | 0.004 | 90.657
4 | 0.716 | 0.00745 | 0.004 | 96.113
4.5 | 0.776 | 0.00786 | 0.004 | 98.718
5 | 0.835 | 0.00761 | 0.004 | 109.679
5.5 | 0.894 | 0.0082 | 0.003 | 108.975
6 | 0.952 | 0.00806 | 0.003 | 118.142
6.5 | 1.011 | 0.00794 | 0.003 | 127.263
7 | 1.068 | 0.00789 | 0.002 | 135.371
7.5 | 1.125 | 0.00791 | 0.002 | 142.171
8 | 1.181 | 0.00854 | 0.001 | 138.304
8.5 | 1.235 | 0.00895 | 0.001 | 138.04
9 | 1.287 | 0.00942 | 0.001 | 136.59
9.5 | 1.335 | 0.01005 | 0 | 132.829
10 | 1.378 | 0.01097 | 0 | 125.701
10.5 | 1.416 | 0.01224 | -0.001 | 115.687
11 | 1.451 | 0.01393 | -0.001 | 104.178
11.5 | 1.483 | 0.016 | -0.001 | 92.691
12 | 1.512 | 0.01854 | -0.002 | 81.564
12.5 | 1.538 | 0.02186 | -0.002 | 70.384
13 | 1.562 | 0.02553 | -0.003 | 61.173
13.5 | 1.584 | 0.0287 | -0.003 | 55.206
14 | 1.606 | 0.03158 | -0.003 | 50.85
14.5 | 1.624 | 0.03445 | -0.004 | 47.142
15 | 1.639 | 0.03734 | -0.004 | 43.884
15.5 | 1.648 | 0.04042 | -0.005 | 40.755
16 | 1.653 | 0.04358 | -0.005 | 37.922
16.5 | 1.654 | 0.04702 | -0.006 | 35.166
17 | 1.651 | 0.05047 | -0.006 | 32.702
17.5 | 1.644 | 0.05417 | -0.007 | 30.341
18 | 1.633 | 0.05805 | -0.007 | 28.126
18.5 | 1.618 | 0.06224 | -0.007 | 25.995
19 | 1.6 | 0.06651 | -0.008 | 24.056
19.5 | 1.577 | 0.07108 | -0.008 | 22.188
20 | 1.549 | 0.07577 | -0.009 | 20.447

## 98. Re 8M Mach 0.00 (2)
BIGFOIL.COM POLAR EXPORT
Horten 13.00% thick 5.00% camber
Horten 13.00% thick 5.00% camber |  |  |  | Cl Max: | 1.6746 | at alpha= | 15.5 | deg
XFOIL ncrit=9 |  |  |  | L/D Max: | 185.971 | at alpha= | 8.5 | deg
Re: | 8000000 |  |  | Cd Min: | 0.08219 | at alpha= | 19.5 | deg
Mach: | 0 |  |  | Cl=0 at alpha= | -2.2698 | deg
|  |  |  | @ Cl=0.1, Cd= | 0.0062699
|  |  |  | @ Cl=0.4, Cd= | 0.0061078
|  |  |  | @ Cl=0.6, Cd= | 0.0055309
alpha (deg) | Cl | Cd | Cm | Cl/Cd
-20 | -1.6978 | 0.02966 | -0.0542 | -57.2421
-19.5 | -1.6859 | 0.02741 | -0.0491 | -61.5067
-19 | -1.6697 | 0.02551 | -0.0439 | -65.4528
-18 | -1.6082 | 0.02252 | -0.0369 | -71.4121
-17.5 | -1.5747 | 0.02103 | -0.0336 | -74.8787
-17 | -1.5412 | 0.01936 | -0.0303 | -79.6074
-16.5 | -1.5036 | 0.01801 | -0.0273 | -83.487
-16 | -1.4258 | 0.01673 | -0.0326 | -85.2241
-15.5 | -1.3866 | 0.016 | -0.0294 | -86.6625
-15 | -1.3429 | 0.01524 | -0.027 | -88.1168
-14.5 | -1.2975 | 0.01452 | -0.0249 | -89.3595
-14 | -1.2503 | 0.01387 | -0.023 | -90.1442
-13.5 | -1.2018 | 0.01329 | -0.0213 | -90.4289
-13 | -1.1527 | 0.01272 | -0.0196 | -90.6211
-12.5 | -1.1024 | 0.01222 | -0.0181 | -90.2128
-12 | -1.0515 | 0.01176 | -0.0168 | -89.4133
-11.5 | -1.0006 | 0.0112 | -0.0154 | -89.3393
-11 | -0.9493 | 0.01065 | -0.014 | -89.1362
-10.5 | -0.8971 | 0.01018 | -0.0129 | -88.1238
-10 | -0.8443 | 0.00978 | -0.0118 | -86.3292
-9.5 | -0.791 | 0.00945 | -0.0107 | -83.7037
-9 | -0.7372 | 0.00914 | -0.0098 | -80.6565
-8.5 | -0.6832 | 0.00886 | -0.0089 | -77.1106
-8 | -0.6297 | 0.00848 | -0.0079 | -74.2571
-7.5 | -0.5756 | 0.00817 | -0.007 | -70.4529
-7 | -0.5212 | 0.00795 | -0.0062 | -65.5597
-6.5 | -0.4662 | 0.00773 | -0.0055 | -60.3105
-6 | -0.412 | 0.00749 | -0.0046 | -55.0067
-5.5 | -0.3571 | 0.00728 | -0.0039 | -49.0522
-5 | -0.3021 | 0.00713 | -0.0032 | -42.3703
-4.5 | -0.2471 | 0.00694 | -0.0026 | -35.6052
-4 | -0.192 | 0.0068 | -0.0019 | -28.2353
-3.5 | -0.1365 | 0.00667 | -0.0014 | -20.4648
-3 | -0.0813 | 0.00656 | -0.0008 | -12.3933
-2.5 | -0.0256 | 0.00644 | -0.0003 | -3.9752
-2 | 0.03 | 0.00638 | 0.0001 | 4.7022
-1.5 | 0.0859 | 0.00628 | 0.0005 | 13.6783
-1 | 0.1415 | 0.00624 | 0.0009 | 22.6763
-0.5 | 0.1977 | 0.00617 | 0.0012 | 32.0421
0 | 0.2535 | 0.00616 | 0.0015 | 41.1526
0.5 | 0.3097 | 0.00611 | 0.0017 | 50.6874
1 | 0.3655 | 0.00612 | 0.0019 | 59.7222
1.5 | 0.4219 | 0.0061 | 0.002 | 69.1639
2 | 0.4776 | 0.00613 | 0.0022 | 77.9119
2.5 | 0.5336 | 0.00612 | 0.0023 | 87.1895
3.5 | 0.6294 | 0.00527 | 0.0055 | 119.4307
4 | 0.6722 | 0.00478 | 0.0082 | 140.6276
4.5 | 0.7255 | 0.00483 | 0.0088 | 150.207
5 | 0.7796 | 0.0049 | 0.0092 | 159.102
5.5 | 0.8339 | 0.00505 | 0.0094 | 165.1287
6 | 0.8885 | 0.00517 | 0.0096 | 171.8569
6.5 | 0.9423 | 0.00535 | 0.0099 | 176.1308
7 | 0.9967 | 0.00552 | 0.0099 | 180.5616
7.5 | 1.0511 | 0.00573 | 0.01 | 183.438
8 | 1.1043 | 0.006 | 0.0101 | 184.05
8.5 | 1.1586 | 0.00623 | 0.01 | 185.9711
9 | 1.2144 | 0.00657 | 0.0094 | 184.8402
9.5 | 1.2701 | 0.00705 | 0.0086 | 180.156
10 | 1.332 | 0.00762 | 0.0063 | 174.8031
10.5 | 1.3918 | 0.00817 | 0.0043 | 170.355
11 | 1.4434 | 0.00895 | 0.0039 | 161.2737
12 | 1.5422 | 0.01088 | 0.0031 | 141.7463
12.5 | 1.5918 | 0.012 | 0.0023 | 132.65
13 | 1.6381 | 0.01329 | 0.0017 | 123.2581
13.5 | 1.6532 | 0.01459 | 0.007 | 113.3105
14 | 1.6532 | 0.01631 | 0.0136 | 101.3611
14.5 | 1.664 | 0.01902 | 0.0156 | 87.4869
15 | 1.6731 | 0.02282 | 0.0157 | 73.3173
15.5 | 1.6746 | 0.02753 | 0.0156 | 60.8282
16 | 1.6701 | 0.03283 | 0.0155 | 50.8712
16.5 | 1.6624 | 0.03844 | 0.0153 | 43.2466
17 | 1.6472 | 0.04492 | 0.0149 | 36.6696
17.5 | 1.6317 | 0.05191 | 0.0139 | 31.4332
18 | 1.6166 | 0.0591 | 0.0126 | 27.3536
18.5 | 1.6 | 0.06665 | 0.011 | 24.006
19 | 1.5866 | 0.07402 | 0.0092 | 21.4347
19.5 | 1.5683 | 0.08219 | 0.0069 | 19.0814

## 99. Re 8M Mach 0.10 (1)
BIGFOIL.COM POLAR EXPORT
Horten 13.00% thick 5.00% camber
Horten 13.00% thick 5.00% camber |  |  |  | Cl Max: | 1.645 | at alpha= | 16 | deg
JavaFoil+Calcfoil stall+Eppler ext transition |  |  |  | L/D Max: | 141.306 | at alpha= | 7.5 | deg
Re: | 8000000 |  |  | Cd Min: | 0.0071 | at alpha= | 3 | deg
Mach: | 0.1 |  |  | Cl=0 at alpha= | -1.9344 | deg
|  |  |  | @ Cl=0.1, Cd= | 0.00936
|  |  |  | @ Cl=0.4, Cd= | 0.009078
|  |  |  | @ Cl=0.6, Cd= | 0.0071
alpha (deg) | Cl | Cd | Cm | Cl/Cd
-18 | -0.583 | 0.14088 | 0.003 | -4.141
-17.5 | -0.598 | 0.13465 | 0.003 | -4.443
-17 | -0.612 | 0.1275 | 0.003 | -4.803
-16.5 | -0.626 | 0.1211 | 0.003 | -5.166
-16 | -0.638 | 0.11499 | 0.004 | -5.546
-15.5 | -0.649 | 0.10848 | 0.004 | -5.98
-15 | -0.658 | 0.1029 | 0.004 | -6.395
-14.5 | -0.666 | 0.09687 | 0.004 | -6.873
-14 | -0.671 | 0.09169 | 0.004 | -7.323
-13.5 | -0.675 | 0.08633 | 0.004 | -7.819
-13 | -0.676 | 0.0813 | 0.004 | -8.318
-12.5 | -0.675 | 0.07634 | 0.004 | -8.842
-12 | -0.671 | 0.0717 | 0.004 | -9.357
-11.5 | -0.664 | 0.06719 | 0.005 | -9.882
-11 | -0.654 | 0.06255 | 0.005 | -10.464
-10.5 | -0.641 | 0.05854 | 0.005 | -10.957
-10 | -0.626 | 0.05445 | 0.005 | -11.49
-9.5 | -0.607 | 0.05032 | 0.005 | -12.06
-9 | -0.585 | 0.04636 | 0.005 | -12.621
-8.5 | -0.561 | 0.04176 | 0.005 | -13.429
-8 | -0.637 | 0.00927 | 0.008 | -68.723
-7.5 | -0.597 | 0.01002 | 0.008 | -59.634
-7 | -0.554 | 0.01046 | 0.008 | -52.978
-6.5 | -0.508 | 0.01013 | 0.008 | -50.121
-6 | -0.459 | 0.00986 | 0.008 | -46.605
-5.5 | -0.408 | 0.00965 | 0.008 | -42.311
-5 | -0.355 | 0.00939 | 0.008 | -37.856
-4.5 | -0.301 | 0.00966 | 0.007 | -31.113
-4 | -0.244 | 0.01015 | 0.007 | -24.055
-3.5 | -0.186 | 0.00999 | 0.007 | -18.656
-3 | -0.128 | 0.00983 | 0.007 | -12.992
-2.5 | -0.068 | 0.00965 | 0.007 | -7.067
-2 | -0.008 | 0.00948 | 0.007 | -0.85
-1.5 | 0.053 | 0.00936 | 0.007 | 5.617
-1 | 0.114 | 0.00936 | 0.007 | 12.13
-0.5 | 0.175 | 0.0093 | 0.006 | 18.795
0 | 0.236 | 0.00917 | 0.006 | 25.724
0.5 | 0.297 | 0.00918 | 0.006 | 32.341
1 | 0.358 | 0.00912 | 0.006 | 39.193
1.5 | 0.418 | 0.00906 | 0.005 | 46.138
2 | 0.479 | 0.00903 | 0.005 | 53.017
2.5 | 0.539 | 0.00902 | 0.005 | 59.798
3 | 0.6 | 0.0071 | 0.005 | 84.477
3.5 | 0.66 | 0.00724 | 0.004 | 91.051
4 | 0.72 | 0.0075 | 0.004 | 95.914
4.5 | 0.779 | 0.00797 | 0.004 | 97.83
5 | 0.839 | 0.00766 | 0.004 | 109.5
5.5 | 0.898 | 0.00826 | 0.003 | 108.735
6 | 0.957 | 0.00815 | 0.003 | 117.479
6.5 | 1.015 | 0.008 | 0.003 | 126.87
7 | 1.073 | 0.00796 | 0.002 | 134.776
7.5 | 1.13 | 0.008 | 0.002 | 141.306
8 | 1.186 | 0.00862 | 0.001 | 137.601
8.5 | 1.24 | 0.00904 | 0.001 | 137.069
9 | 1.291 | 0.00952 | 0.001 | 135.674
9.5 | 1.339 | 0.01022 | 0 | 131.015
10 | 1.382 | 0.01121 | 0 | 123.264
10.5 | 1.419 | 0.01256 | -0.001 | 112.974
11 | 1.454 | 0.01428 | -0.001 | 101.797
11.5 | 1.486 | 0.01649 | -0.001 | 90.125
12 | 1.515 | 0.01914 | -0.002 | 79.155
12.5 | 1.54 | 0.02255 | -0.002 | 68.306
13 | 1.563 | 0.02623 | -0.003 | 59.598
13.5 | 1.585 | 0.02943 | -0.003 | 53.869
14 | 1.606 | 0.03234 | -0.003 | 49.644
14.5 | 1.623 | 0.03531 | -0.004 | 45.949
15 | 1.635 | 0.03831 | -0.004 | 42.685
15.5 | 1.642 | 0.04145 | -0.005 | 39.619
16 | 1.645 | 0.04475 | -0.005 | 36.754
16.5 | 1.643 | 0.04822 | -0.006 | 34.076
17 | 1.637 | 0.05186 | -0.006 | 31.564
17.5 | 1.627 | 0.0557 | -0.007 | 29.205
18 | 1.612 | 0.05972 | -0.007 | 26.993
18.5 | 1.594 | 0.06391 | -0.007 | 24.934
19 | 1.571 | 0.06859 | -0.008 | 22.904
19.5 | 1.544 | 0.07324 | -0.008 | 21.076
20 | 1.511 | 0.07828 | -0.009 | 19.301

## 100. Re 8M Mach 0.10 (2)
BIGFOIL.COM POLAR EXPORT
Horten 13.00% thick 5.00% camber
Horten 13.00% thick 5.00% camber |  |  |  | Cl Max: | 1.6698 | at alpha= | 15 | deg
XFOIL ncrit=9 |  |  |  | L/D Max: | 185.78 | at alpha= | 8.5 | deg
Re: | 8000000 |  |  | Cd Min: | 0.0954 | at alpha= | 20 | deg
Mach: | 0.1 |  |  | Cl=0 at alpha= | -2.2741 | deg
|  |  |  | @ Cl=0.1, Cd= | 0.0062806
|  |  |  | @ Cl=0.4, Cd= | 0.0061188
|  |  |  | @ Cl=0.6, Cd= | 0.0060398
alpha (deg) | Cl | Cd | Cm | Cl/Cd
-19 | -1.6233 | 0.03222 | -0.0549 | -50.3818
-18.5 | -1.6235 | 0.02852 | -0.0487 | -56.925
-18 | -1.6026 | 0.02596 | -0.0442 | -61.7334
-17.5 | -1.5766 | 0.02364 | -0.0401 | -66.692
-17 | -1.5413 | 0.02211 | -0.0367 | -69.7105
-16.5 | -1.5057 | 0.02048 | -0.0333 | -73.5205
-16 | -1.4342 | 0.01829 | -0.0375 | -78.4144
-15.5 | -1.3966 | 0.01726 | -0.0339 | -80.9154
-15 | -1.3542 | 0.01624 | -0.031 | -83.3867
-14.5 | -1.3095 | 0.01531 | -0.0284 | -85.5323
-14 | -1.2625 | 0.01451 | -0.0261 | -87.009
-13.5 | -1.2138 | 0.01383 | -0.024 | -87.7657
-13 | -1.1644 | 0.01314 | -0.0221 | -88.6149
-12.5 | -1.1136 | 0.01258 | -0.0204 | -88.5215
-12 | -1.062 | 0.01205 | -0.0187 | -88.1328
-11.5 | -1.0097 | 0.01158 | -0.0172 | -87.1934
-11 | -0.9579 | 0.01096 | -0.0157 | -87.3996
-10.5 | -0.9052 | 0.01041 | -0.0143 | -86.9549
-10 | -0.8518 | 0.00995 | -0.0131 | -85.608
-9.5 | -0.7979 | 0.00958 | -0.0119 | -83.2881
-9 | -0.7434 | 0.00924 | -0.0108 | -80.4545
-8.5 | -0.6888 | 0.00894 | -0.0098 | -77.047
-8 | -0.6345 | 0.00858 | -0.0087 | -73.951
-7.5 | -0.5798 | 0.00824 | -0.0078 | -70.3641
-7 | -0.5249 | 0.008 | -0.0068 | -65.6125
-6.5 | -0.4695 | 0.00777 | -0.006 | -60.4247
-6 | -0.4146 | 0.00754 | -0.0051 | -54.9867
-5.5 | -0.3593 | 0.00731 | -0.0043 | -49.1518
-5 | -0.3038 | 0.00715 | -0.0036 | -42.4895
-4.5 | -0.2483 | 0.00697 | -0.0029 | -35.6241
-4 | -0.1929 | 0.00682 | -0.0022 | -28.2845
-3.5 | -0.137 | 0.00669 | -0.0016 | -20.4783
-3 | -0.0814 | 0.00657 | -0.001 | -12.3896
-2.5 | -0.0253 | 0.00646 | -0.0005 | -3.9164
-2 | 0.0307 | 0.00639 | 0 | 4.8044
-1.5 | 0.0868 | 0.00629 | 0.0004 | 13.7997
-1 | 0.1428 | 0.00625 | 0.0008 | 22.848
-0.5 | 0.1994 | 0.00618 | 0.0011 | 32.2654
0 | 0.2555 | 0.00617 | 0.0014 | 41.41
0.5 | 0.3121 | 0.00612 | 0.0017 | 50.9967
1 | 0.3682 | 0.00613 | 0.0019 | 60.0653
1.5 | 0.4249 | 0.00611 | 0.002 | 69.5417
2 | 0.481 | 0.00614 | 0.0022 | 78.3388
2.5 | 0.5374 | 0.00613 | 0.0024 | 87.6672
3 | 0.5931 | 0.00617 | 0.0026 | 96.1264
3.5 | 0.6355 | 0.00537 | 0.0052 | 118.3426
4 | 0.6767 | 0.0048 | 0.0084 | 140.9792
4.5 | 0.7305 | 0.00485 | 0.009 | 150.6186
5 | 0.7849 | 0.00493 | 0.0094 | 159.2089
5.5 | 0.8397 | 0.00507 | 0.0096 | 165.6213
6 | 0.8945 | 0.00521 | 0.0099 | 171.6891
6.5 | 0.9489 | 0.00537 | 0.0101 | 176.7039
7 | 1.0035 | 0.00556 | 0.0103 | 180.4856
7.5 | 1.0584 | 0.00577 | 0.0103 | 183.4315
8 | 1.112 | 0.00604 | 0.0105 | 184.106
8.5 | 1.1667 | 0.00628 | 0.0105 | 185.7803
9 | 1.2233 | 0.00661 | 0.0099 | 185.0681
9.5 | 1.2798 | 0.00712 | 0.009 | 179.7472
10 | 1.3424 | 0.00768 | 0.0067 | 174.7917
10.5 | 1.4027 | 0.00825 | 0.0049 | 170.0242
11 | 1.4543 | 0.00906 | 0.0046 | 160.5188
11.5 | 1.5034 | 0.00985 | 0.0048 | 152.6294
12 | 1.5536 | 0.01109 | 0.004 | 140.0902
12.5 | 1.6028 | 0.01229 | 0.0032 | 130.415
13 | 1.6489 | 0.0137 | 0.0027 | 120.3577
13.5 | 1.6508 | 0.01496 | 0.0106 | 110.3476
14 | 1.6523 | 0.01724 | 0.0156 | 95.8411
14.5 | 1.6633 | 0.02047 | 0.0166 | 81.2555
15 | 1.6698 | 0.02473 | 0.0165 | 67.5212
15.5 | 1.6675 | 0.02983 | 0.0165 | 55.9001
16 | 1.6584 | 0.0356 | 0.0164 | 46.5843
16.5 | 1.6472 | 0.04158 | 0.0162 | 39.6152
17 | 1.632 | 0.04833 | 0.0155 | 33.7678
17.5 | 1.6147 | 0.05568 | 0.0143 | 28.9996
18 | 1.5977 | 0.06321 | 0.0129 | 25.2761
18.5 | 1.5803 | 0.07095 | 0.0111 | 22.2734
19 | 1.5695 | 0.07814 | 0.0092 | 20.0857
19.5 | 1.5483 | 0.0868 | 0.0067 | 17.8376
20 | 1.5289 | 0.0954 | 0.004 | 16.0262

## 101. Re 8M Mach 0.25 (1)
BIGFOIL.COM POLAR EXPORT
Horten 13.00% thick 5.00% camber
Horten 13.00% thick 5.00% camber |  |  |  | Cl Max: | 1.603 | at alpha= | 14.5 | deg
JavaFoil+Calcfoil stall+Eppler ext transition |  |  |  | L/D Max: | 140.745 | at alpha= | 7 | deg
Re: | 8000000 |  |  | Cd Min: | 0.00728 | at alpha= | 3 | deg
Mach: | 0.25 |  |  | Cl=0 at alpha= | -1.9355 | deg
|  |  |  | @ Cl=0.1, Cd= | 0.0094159
|  |  |  | @ Cl=0.4, Cd= | 0.0090319
|  |  |  | @ Cl=0.6, Cd= | 0.0077781
alpha (deg) | Cl | Cd | Cm | Cl/Cd
-15.5 | -0.348 | 0.12728 | 0.003 | -2.735
-15 | -0.389 | 0.11889 | 0.004 | -3.276
-14.5 | -0.427 | 0.1114 | 0.004 | -3.834
-14 | -0.461 | 0.1039 | 0.004 | -4.438
-13.5 | -0.491 | 0.09718 | 0.004 | -5.057
-13 | -0.518 | 0.09084 | 0.004 | -5.7
-12.5 | -0.54 | 0.08454 | 0.004 | -6.386
-12 | -0.557 | 0.07931 | 0.004 | -7.026
-11.5 | -0.57 | 0.07381 | 0.004 | -7.722
-11 | -0.578 | 0.06878 | 0.004 | -8.397
-10.5 | -0.58 | 0.0638 | 0.005 | -9.095
-10 | -0.578 | 0.05922 | 0.005 | -9.757
-9.5 | -0.57 | 0.05511 | 0.005 | -10.343
-9 | -0.558 | 0.05084 | 0.005 | -10.968
-8.5 | -0.539 | 0.04704 | 0.005 | -11.459
-8 | -0.517 | 0.0431 | 0.005 | -11.989
-7.5 | -0.492 | 0.03869 | 0.005 | -12.705
-7 | -0.554 | 0.0101 | 0.008 | -54.83
-6.5 | -0.511 | 0.01053 | 0.008 | -48.525
-6 | -0.464 | 0.01018 | 0.008 | -45.57
-5.5 | -0.414 | 0.00986 | 0.008 | -41.997
-5 | -0.362 | 0.00967 | 0.008 | -37.405
-4.5 | -0.307 | 0.00946 | 0.008 | -32.411
-4 | -0.249 | 0.0092 | 0.008 | -27.122
-3.5 | -0.191 | 0.00971 | 0.007 | -19.648
-3 | -0.131 | 0.00951 | 0.007 | -13.755
-2.5 | -0.07 | 0.00988 | 0.007 | -7.074
-2 | -0.008 | 0.0092 | 0.007 | -0.899
-1.5 | 0.054 | 0.00908 | 0.007 | 5.944
-1 | 0.117 | 0.00954 | 0.007 | 12.216
-0.5 | 0.179 | 0.00946 | 0.007 | 18.97
0 | 0.242 | 0.00885 | 0.006 | 27.389
0.5 | 0.305 | 0.00878 | 0.006 | 34.718
1 | 0.367 | 0.00877 | 0.006 | 41.898
1.5 | 0.43 | 0.00927 | 0.006 | 46.319
2 | 0.492 | 0.00924 | 0.005 | 53.24
2.5 | 0.554 | 0.00921 | 0.005 | 60.093
3 | 0.616 | 0.00728 | 0.005 | 84.608
3.5 | 0.677 | 0.00749 | 0.005 | 90.441
4 | 0.739 | 0.0073 | 0.004 | 101.221
4.5 | 0.8 | 0.00753 | 0.004 | 106.228
5 | 0.861 | 0.00799 | 0.004 | 107.714
5.5 | 0.921 | 0.00818 | 0.003 | 112.627
6 | 0.981 | 0.00811 | 0.003 | 121.038
6.5 | 1.041 | 0.00806 | 0.003 | 129.197
7 | 1.099 | 0.00781 | 0.002 | 140.745
7.5 | 1.156 | 0.0087 | 0.002 | 132.872
8 | 1.212 | 0.00913 | 0.001 | 132.713
8.5 | 1.264 | 0.00964 | 0.001 | 131.104
9 | 1.312 | 0.01037 | 0.001 | 126.529
9.5 | 1.357 | 0.01147 | 0 | 118.308
10 | 1.398 | 0.01286 | 0 | 108.638
10.5 | 1.435 | 0.01463 | -0.001 | 98.07
11 | 1.469 | 0.01674 | -0.001 | 87.765
11.5 | 1.5 | 0.01925 | -0.001 | 77.899
12 | 1.526 | 0.02251 | -0.002 | 67.796
12.5 | 1.548 | 0.02665 | -0.002 | 58.095
13 | 1.568 | 0.03049 | -0.003 | 51.423
13.5 | 1.584 | 0.03386 | -0.003 | 46.783
14 | 1.596 | 0.03712 | -0.004 | 42.999
14.5 | 1.603 | 0.04046 | -0.004 | 39.619
15 | 1.602 | 0.04402 | -0.004 | 36.407
15.5 | 1.594 | 0.04771 | -0.005 | 33.399
16 | 1.577 | 0.05174 | -0.005 | 30.483
16.5 | 1.554 | 0.05596 | -0.006 | 27.76
17 | 1.522 | 0.06054 | -0.006 | 25.146
17.5 | 1.484 | 0.06536 | -0.007 | 22.701
18 | 1.438 | 0.07074 | -0.007 | 20.325
18.5 | 1.385 | 0.07639 | -0.008 | 18.13
19 | 1.326 | 0.08253 | -0.008 | 16.063
19.5 | 1.258 | 0.08924 | -0.008 | 14.092

## 102. Re 8M Mach 0.25 (2)
BIGFOIL.COM POLAR EXPORT
Horten 13.00% thick 5.00% camber
Horten 13.00% thick 5.00% camber |  |  |  | Cl Max: | 1.6605 | at alpha= | 12.5 | deg
XFOIL ncrit=9 |  |  |  | L/D Max: | 185.49 | at alpha= | 8 | deg
Re: | 8000000 |  |  | Cd Min: | 0.18861 | at alpha= | -18 | deg
Mach: | 0.25 |  |  | Cl=0 at alpha= | -2.2957 | deg
|  |  |  | @ Cl=0.1, Cd= | 0.0063507
|  |  |  | @ Cl=0.4, Cd= | 0.0061772
|  |  |  | @ Cl=0.6, Cd= | 0.0062388
alpha (deg) | Cl | Cd | Cm | Cl/Cd
-18 | -0.5172 | 0.18861 | 0.0165 | -2.7422
-17.5 | -0.5046 | 0.18087 | 0.0125 | -2.7898
-17 | -0.5123 | 0.16708 | 0.0061 | -3.0662
-16.5 | -0.4941 | 0.1614 | 0.003 | -3.0613
-16 | -0.5655 | 0.13422 | -0.0117 | -4.2132
-15.5 | -0.5925 | 0.11989 | -0.0204 | -4.942
-15 | -0.6184 | 0.10684 | -0.0285 | -5.7881
-14.5 | -0.6694 | 0.09088 | -0.0391 | -7.3658
-14 | -0.8756 | 0.05975 | -0.0637 | -14.6544
-13.5 | -1.0807 | 0.04108 | -0.0518 | -26.3072
-13 | -1.2055 | 0.01916 | -0.0399 | -62.9175
-12.5 | -1.1627 | 0.01695 | -0.0358 | -68.5959
-12 | -1.1142 | 0.01528 | -0.0321 | -72.9188
-11.5 | -1.0616 | 0.01406 | -0.029 | -75.505
-11 | -1.0072 | 0.01301 | -0.0261 | -77.4174
-10.5 | -0.951 | 0.01221 | -0.0236 | -77.887
-10 | -0.8939 | 0.01147 | -0.0213 | -77.9337
-9.5 | -0.8373 | 0.01062 | -0.0191 | -78.8418
-9 | -0.7795 | 0.01003 | -0.0171 | -77.7168
-8.5 | -0.721 | 0.00954 | -0.0154 | -75.5765
-8 | -0.6626 | 0.00915 | -0.0138 | -72.4153
-7.5 | -0.6039 | 0.00879 | -0.0123 | -68.7031
-7 | -0.5461 | 0.00835 | -0.0107 | -65.4012
-6.5 | -0.4878 | 0.00803 | -0.0094 | -60.7472
-6 | -0.4294 | 0.00779 | -0.0082 | -55.122
-5.5 | -0.3714 | 0.00753 | -0.007 | -49.3227
-5 | -0.3136 | 0.00729 | -0.0058 | -43.0178
-4.5 | -0.2555 | 0.00712 | -0.0048 | -35.8848
-4 | -0.1977 | 0.00692 | -0.0038 | -28.5694
-3.5 | -0.1398 | 0.00679 | -0.0029 | -20.5891
-3 | -0.0818 | 0.00663 | -0.0021 | -12.3379
-2.5 | -0.0237 | 0.00654 | -0.0014 | -3.6239
-2 | 0.0343 | 0.00643 | -0.0007 | 5.3344
-1.5 | 0.0923 | 0.00636 | -0.0001 | 14.5126
-1 | 0.1506 | 0.00629 | 0.0004 | 23.9428
-0.5 | 0.2089 | 0.00624 | 0.0008 | 33.4776
0 | 0.2671 | 0.00621 | 0.0012 | 43.0113
0.5 | 0.3254 | 0.00619 | 0.0016 | 52.5687
1 | 0.3836 | 0.00618 | 0.0019 | 62.0712
1.5 | 0.4421 | 0.00617 | 0.0021 | 71.6532
2 | 0.5002 | 0.0062 | 0.0024 | 80.6774
2.5 | 0.5586 | 0.00621 | 0.0026 | 89.9517
3 | 0.6162 | 0.00625 | 0.0029 | 98.592
3.5 | 0.669 | 0.00594 | 0.0041 | 112.6263
4 | 0.7021 | 0.00492 | 0.0092 | 142.7033
4.5 | 0.7581 | 0.00494 | 0.0099 | 153.4615
5 | 0.8141 | 0.00508 | 0.0105 | 160.2559
5.5 | 0.8718 | 0.00519 | 0.0108 | 167.9769
6 | 0.9281 | 0.00538 | 0.0114 | 172.5093
6.5 | 0.9852 | 0.00552 | 0.0118 | 178.4783
7 | 1.0414 | 0.00576 | 0.0123 | 180.7986
7.5 | 1.0989 | 0.00598 | 0.0125 | 183.7625
8 | 1.1556 | 0.00623 | 0.0129 | 185.4896
8.5 | 1.2122 | 0.00657 | 0.0132 | 184.5053
9 | 1.2725 | 0.00691 | 0.0127 | 184.1534
9.5 | 1.3344 | 0.00745 | 0.0117 | 179.1141
10 | 1.4013 | 0.00805 | 0.0095 | 174.0745
10.5 | 1.4634 | 0.00875 | 0.0082 | 167.2457
11 | 1.5145 | 0.00965 | 0.009 | 156.943
11.5 | 1.5668 | 0.01076 | 0.0091 | 145.6134
12 | 1.6173 | 0.0122 | 0.0088 | 132.5656
12.5 | 1.6605 | 0.01399 | 0.0092 | 118.6919
13 | 1.6541 | 0.01576 | 0.0177 | 104.9556
13.5 | 1.652 | 0.01969 | 0.0203 | 83.9005
14 | 1.6439 | 0.02546 | 0.0204 | 64.5679
14.5 | 1.6384 | 0.03099 | 0.0207 | 52.8687
15 | 1.6208 | 0.03758 | 0.0209 | 43.1293
15.5 | 1.6007 | 0.04452 | 0.0207 | 35.9546
16 | 1.5828 | 0.05176 | 0.02 | 30.5796
16.5 | 1.5601 | 0.05978 | 0.0187 | 26.0974
17 | 1.5455 | 0.0672 | 0.0173 | 22.9985
17.5 | 1.5214 | 0.07592 | 0.0152 | 20.0395

## 103. Re 8M Mach 0.50 (1)
BIGFOIL.COM POLAR EXPORT
Horten 13.00% thick 5.00% camber
Horten 13.00% thick 5.00% camber |  |  |  | Cl Max: | 1.499 | at alpha= | 11 | deg
JavaFoil+Calcfoil stall+Eppler ext transition |  |  |  | L/D Max: | 123.339 | at alpha= | 4.5 | deg
Re: | 8000000 |  |  | Cd Min: | 0.00719 | at alpha= | 4.5 | deg
Mach: | 0.5 |  |  | Cl=0 at alpha= | -1.9348 | deg
|  |  |  | @ Cl=0.1, Cd= | 0.0095186
|  |  |  | @ Cl=0.4, Cd= | 0.0091426
|  |  |  | @ Cl=0.6, Cd= | 0.0090314
alpha (deg) | Cl | Cd | Cm | Cl/Cd
-20 | -0.98 | 0.136 | 0.003 | -7.207
-19.5 | -0.95 | 0.14616 | 0.003 | -6.502
-19 | -0.925 | 0.13389 | 0.003 | -6.911
-18.5 | -0.901 | 0.12481 | 0.004 | -7.215
-18 | -0.876 | 0.11632 | 0.004 | -7.532
-17.5 | -0.845 | 0.12411 | 0.004 | -6.809
-17 | -0.82 | 0.11493 | 0.004 | -7.135
-16.5 | -0.796 | 0.10604 | 0.004 | -7.502
-16 | -0.765 | 0.11381 | 0.004 | -6.724
-15.5 | -0.739 | 0.10503 | 0.004 | -7.039
-15 | -0.714 | 0.09614 | 0.005 | -7.43
-14.5 | -0.69 | 0.08827 | 0.005 | -7.814
-14 | -0.658 | 0.09383 | 0.004 | -7.017
-13.5 | -0.633 | 0.08559 | 0.005 | -7.396
-13 | -0.608 | 0.07838 | 0.005 | -7.759
-12.5 | -0.578 | 0.0838 | 0.005 | -6.892
-12 | -0.552 | 0.07538 | 0.005 | -7.324
-11.5 | -0.527 | 0.06851 | 0.005 | -7.691
-11 | -0.497 | 0.07162 | 0.005 | -6.935
-10.5 | -0.471 | 0.06467 | 0.005 | -7.282
-10 | -0.442 | 0.06577 | 0.005 | -6.728
-9.5 | -0.415 | 0.06146 | 0.005 | -6.757
-9 | -0.39 | 0.05515 | 0.005 | -7.066
-8.5 | -0.361 | 0.05605 | 0.005 | -6.439
-8 | -0.335 | 0.05084 | 0.005 | -6.581
-7.5 | -0.306 | 0.0506 | 0.005 | -6.056
-7 | -0.28 | 0.04575 | 0.005 | -6.119
-6.5 | -0.252 | 0.04516 | 0.005 | -5.578
-6 | -0.224 | 0.04405 | 0.005 | -5.089
-5.5 | -0.301 | 0.03985 | 0.005 | -7.564
-5 | -0.294 | 0.03499 | 0.005 | -8.41
-4.5 | -0.267 | 0.02865 | 0.006 | -9.303
-4 | -0.266 | 0.01025 | 0.008 | -25.979
-3.5 | -0.207 | 0.00993 | 0.008 | -20.833
-3 | -0.143 | 0.00973 | 0.008 | -14.733
-2.5 | -0.077 | 0.00953 | 0.008 | -8.097
-2 | -0.009 | 0.00931 | 0.008 | -0.984
-1.5 | 0.06 | 0.00925 | 0.008 | 6.485
-1 | 0.13 | 0.00972 | 0.007 | 13.349
-0.5 | 0.2 | 0.00967 | 0.007 | 20.698
0 | 0.27 | 0.00962 | 0.007 | 28.115
0.5 | 0.34 | 0.00956 | 0.007 | 35.568
1 | 0.409 | 0.00908 | 0.007 | 45.089
1.5 | 0.479 | 0.00916 | 0.006 | 52.25
2 | 0.548 | 0.00925 | 0.006 | 59.2
2.5 | 0.617 | 0.00896 | 0.006 | 68.854
3 | 0.685 | 0.00953 | 0.005 | 71.884
3.5 | 0.753 | 0.00737 | 0.005 | 102.207
4 | 0.82 | 0.00739 | 0.005 | 111.053
4.5 | 0.887 | 0.00719 | 0.004 | 123.339
5 | 0.952 | 0.00814 | 0.004 | 116.963
5.5 | 1.015 | 0.00877 | 0.004 | 115.78
6 | 1.075 | 0.00956 | 0.003 | 112.457
6.5 | 1.131 | 0.01032 | 0.003 | 109.61
7 | 1.182 | 0.01131 | 0.002 | 104.588
7.5 | 1.233 | 0.01258 | 0.002 | 97.996
8 | 1.282 | 0.01414 | 0.002 | 90.648
8.5 | 1.33 | 0.01593 | 0.001 | 83.5
9 | 1.377 | 0.01804 | 0.001 | 76.36
9.5 | 1.422 | 0.0204 | 0 | 69.725
10 | 1.461 | 0.02326 | 0 | 62.778
10.5 | 1.487 | 0.02676 | -0.001 | 55.571
11 | 1.499 | 0.03161 | -0.001 | 47.41
11.5 | 1.488 | 0.03958 | -0.001 | 37.605
12 | 1.447 | 0.04686 | -0.002 | 30.884
12.5 | 1.331 | 0.05462 | -0.002 | 24.375
13 | 0.907 | 0.06403 | -0.003 | 14.169
13.5 | 0.934 | 0.06882 | -0.003 | 13.578
14 | 0.962 | 0.0722 | -0.004 | 13.33
14.5 | 0.987 | 0.08069 | -0.004 | 12.23
15 | 1.016 | 0.08164 | -0.005 | 12.449
15.5 | 1.042 | 0.08809 | -0.005 | 11.83
16 | 1.068 | 0.09473 | -0.005 | 11.27

## 104. Re 8M Mach 0.50 (2)
BIGFOIL.COM POLAR EXPORT
Horten 13.00% thick 5.00% camber
Horten 13.00% thick 5.00% camber |  |  |  | Cl Max: | 1.7746 | at alpha= | 11 | deg
XFOIL ncrit=9 |  |  |  | L/D Max: | 181.116 | at alpha= | 7.5 | deg
Re: | 8000000 |  |  | Cd Min: | 0.24045 | at alpha= | -20 | deg
Mach: | 0.5 |  |  | Cl=0 at alpha= | -2.394 | deg
|  |  |  | @ Cl=0.1, Cd= | 0.0066557
|  |  |  | @ Cl=0.4, Cd= | 0.0064536
|  |  |  | @ Cl=0.6, Cd= | 0.0065447
alpha (deg) | Cl | Cd | Cm | Cl/Cd
-20 | -0.616 | 0.24045 | 0.0431 | -2.5619
-19.5 | -0.5914 | 0.23529 | 0.0394 | -2.5135
-19 | -0.5722 | 0.22681 | 0.0352 | -2.5228
-18.5 | -0.5503 | 0.21976 | 0.0312 | -2.5041
-18 | -0.529 | 0.21248 | 0.0272 | -2.4896
-17.5 | -0.5094 | 0.20426 | 0.023 | -2.4939
-17 | -0.4892 | 0.19653 | 0.019 | -2.4892
-16.5 | -0.4701 | 0.18852 | 0.0149 | -2.4936
-16 | -0.4488 | 0.18142 | 0.011 | -2.4738
-15.5 | -0.4294 | 0.17379 | 0.007 | -2.4708
-15 | -0.4075 | 0.16696 | 0.0034 | -2.4407
-14.5 | -0.3906 | 0.15869 | -0.0007 | -2.4614
-14 | -0.3743 | 0.15055 | -0.0048 | -2.4862
-13.5 | -0.3613 | 0.14182 | -0.0092 | -2.5476
-13 | -0.3411 | 0.13524 | -0.0126 | -2.5222
-12.5 | -0.3236 | 0.12812 | -0.0162 | -2.5258
-12 | -0.3138 | 0.11958 | -0.0204 | -2.6242
-11.5 | -0.3048 | 0.11117 | -0.0246 | -2.7417
-11 | -0.2995 | 0.10263 | -0.029 | -2.9183
-10.5 | -0.29 | 0.09531 | -0.0326 | -3.0427
-10 | -0.2942 | 0.08626 | -0.0374 | -3.4106
-9.5 | -0.2895 | 0.07913 | -0.0409 | -3.6585
-9 | -0.3106 | 0.06937 | -0.0467 | -4.4774
-8.5 | -0.3386 | 0.06081 | -0.0528 | -5.5682
-8 | -0.3826 | 0.05443 | -0.0491 | -7.0292
-7.5 | -0.3959 | 0.04801 | -0.0464 | -8.2462
-7 | -0.4066 | 0.04057 | -0.0426 | -10.0222
-6.5 | -0.4273 | 0.03066 | -0.0365 | -13.9367
-6 | -0.4584 | 0.01787 | -0.0278 | -25.6519
-5.5 | -0.4303 | 0.0104 | -0.0223 | -41.375
-5 | -0.3607 | 0.00872 | -0.0189 | -41.3647
-4.5 | -0.2893 | 0.00805 | -0.0158 | -35.9379
-4 | -0.2196 | 0.00758 | -0.0131 | -28.971
-3.5 | -0.1502 | 0.0073 | -0.0106 | -20.5753
-3 | -0.0823 | 0.00705 | -0.0084 | -11.6738
-2.5 | -0.0142 | 0.00688 | -0.0065 | -2.064
-2 | 0.0528 | 0.00674 | -0.0048 | 7.8338
-1.5 | 0.12 | 0.00662 | -0.0033 | 18.1269
-1 | 0.187 | 0.00655 | -0.002 | 28.5496
-0.5 | 0.2541 | 0.0065 | -0.0009 | 39.0923
0 | 0.321 | 0.00647 | 0.0002 | 49.6136
0.5 | 0.3881 | 0.00645 | 0.001 | 60.1705
1 | 0.455 | 0.00647 | 0.0019 | 70.3246
1.5 | 0.5224 | 0.00648 | 0.0026 | 80.6173
2 | 0.5895 | 0.00654 | 0.0034 | 90.1376
2.5 | 0.6571 | 0.00657 | 0.0041 | 100.0152
3 | 0.7239 | 0.00667 | 0.0049 | 108.5307
3.5 | 0.791 | 0.00669 | 0.0058 | 118.2362
4.5 | 0.8853 | 0.00551 | 0.0152 | 160.6715
5.5 | 1.0179 | 0.00589 | 0.0181 | 172.8183
6 | 1.083 | 0.00617 | 0.02 | 175.5267
6.5 | 1.1497 | 0.00639 | 0.0218 | 179.9218
7 | 1.2151 | 0.00674 | 0.0239 | 180.2819
7.5 | 1.2823 | 0.00708 | 0.0259 | 181.1158
8 | 1.3506 | 0.00749 | 0.0279 | 180.3204
8.5 | 1.4302 | 0.00808 | 0.0277 | 177.005
9 | 1.5143 | 0.00869 | 0.0271 | 174.2578
9.5 | 1.6011 | 0.00946 | 0.0261 | 169.2495
10 | 1.6742 | 0.01055 | 0.0272 | 158.6919
10.5 | 1.7262 | 0.01219 | 0.0306 | 141.6079
11 | 1.7746 | 0.01516 | 0.0305 | 117.058
11.5 | 1.7514 | 0.02187 | 0.0323 | 80.0823
12 | 1.7095 | 0.02929 | 0.0351 | 58.3646
12.5 | 1.6466 | 0.03834 | 0.0366 | 42.9473
13 | 1.5998 | 0.04684 | 0.0371 | 34.1546
14 | 1.5071 | 0.06574 | 0.0344 | 22.9252
16 | 1.3652 | 0.10554 | 0.0219 | 12.9354

## 105. Re 10M Mach 0.00 (1)
BIGFOIL.COM POLAR EXPORT
Horten 13.00% thick 5.00% camber
Horten 13.00% thick 5.00% camber |  |  |  | Cl Max: | 1.657 | at alpha= | 16.5 | deg
JavaFoil+Calcfoil stall+Eppler ext transition |  |  |  | L/D Max: | 144.116 | at alpha= | 7.5 | deg
Re: | 10000000 |  |  | Cd Min: | 0.00711 | at alpha= | 3.5 | deg
Mach: | 0 |  |  | Cl=0 at alpha= | -1.9333 | deg
|  |  |  | @ Cl=0.1, Cd= | 0.0091
|  |  |  | @ Cl=0.4, Cd= | 0.009384
|  |  |  | @ Cl=0.6, Cd= | 0.0087425
alpha (deg) | Cl | Cd | Cm | Cl/Cd
-18.5 | -0.618 | 0.14297 | 0.003 | -4.324
-18 | -0.631 | 0.13602 | 0.003 | -4.639
-17.5 | -0.643 | 0.12978 | 0.003 | -4.955
-17 | -0.654 | 0.12316 | 0.003 | -5.312
-16.5 | -0.665 | 0.11716 | 0.003 | -5.672
-16 | -0.674 | 0.11107 | 0.004 | -6.066
-15.5 | -0.682 | 0.10497 | 0.004 | -6.496
-15 | -0.688 | 0.09947 | 0.004 | -6.919
-14.5 | -0.693 | 0.09407 | 0.004 | -7.367
-14 | -0.696 | 0.08875 | 0.004 | -7.841
-13.5 | -0.697 | 0.08398 | 0.004 | -8.295
-13 | -0.695 | 0.079 | 0.004 | -8.8
-12.5 | -0.691 | 0.07411 | 0.004 | -9.331
-12 | -0.685 | 0.06971 | 0.005 | -9.826
-11.5 | -0.676 | 0.06508 | 0.005 | -10.39
-11 | -0.665 | 0.06065 | 0.005 | -10.958
-10.5 | -0.65 | 0.05633 | 0.005 | -11.543
-10 | -0.633 | 0.0525 | 0.005 | -12.05
-9.5 | -0.613 | 0.04815 | 0.005 | -12.731
-9 | -0.592 | 0.04345 | 0.005 | -13.617
-8.5 | -0.676 | 0.00925 | 0.008 | -73.038
-8 | -0.638 | 0.0099 | 0.008 | -64.45
-7.5 | -0.597 | 0.01033 | 0.008 | -57.844
-7 | -0.554 | 0.01007 | 0.008 | -55
-6.5 | -0.507 | 0.00977 | 0.008 | -51.904
-6 | -0.458 | 0.00993 | 0.008 | -46.135
-5.5 | -0.407 | 0.00971 | 0.008 | -41.938
-5 | -0.354 | 0.01028 | 0.008 | -34.457
-4.5 | -0.299 | 0.01 | 0.007 | -29.929
-4 | -0.243 | 0.00981 | 0.007 | -24.781
-3.5 | -0.186 | 0.00968 | 0.007 | -19.177
-3 | -0.127 | 0.0095 | 0.007 | -13.385
-2.5 | -0.068 | 0.00937 | 0.007 | -7.247
-2 | -0.008 | 0.0092 | 0.007 | -0.872
-1.5 | 0.052 | 0.0091 | 0.007 | 5.748
-1 | 0.113 | 0.0091 | 0.006 | 12.419
-0.5 | 0.174 | 0.009 | 0.006 | 19.327
0 | 0.235 | 0.00893 | 0.006 | 26.282
0.5 | 0.295 | 0.00941 | 0.006 | 31.381
1 | 0.356 | 0.00945 | 0.006 | 37.632
1.5 | 0.416 | 0.00936 | 0.005 | 44.441
2 | 0.476 | 0.00881 | 0.005 | 54.054
2.5 | 0.537 | 0.00882 | 0.005 | 60.807
3 | 0.597 | 0.00883 | 0.005 | 67.551
3.5 | 0.656 | 0.00711 | 0.004 | 92.324
4 | 0.716 | 0.00755 | 0.004 | 94.854
4.5 | 0.776 | 0.00775 | 0.004 | 100.139
5 | 0.835 | 0.00751 | 0.004 | 111.133
5.5 | 0.894 | 0.00812 | 0.003 | 110.082
6 | 0.953 | 0.0084 | 0.003 | 113.447
6.5 | 1.011 | 0.0082 | 0.003 | 123.229
7 | 1.068 | 0.00812 | 0.002 | 131.628
7.5 | 1.125 | 0.00781 | 0.002 | 144.116
8 | 1.181 | 0.00845 | 0.001 | 139.806
8.5 | 1.236 | 0.00885 | 0.001 | 139.637
9 | 1.288 | 0.00931 | 0.001 | 138.253
9.5 | 1.337 | 0.00994 | 0 | 134.404
10 | 1.38 | 0.01083 | 0 | 127.416
10.5 | 1.418 | 0.0121 | -0.001 | 117.171
11 | 1.452 | 0.01383 | -0.001 | 105.027
11.5 | 1.484 | 0.016 | -0.001 | 92.727
12 | 1.512 | 0.01876 | -0.002 | 80.589
12.5 | 1.538 | 0.02202 | -0.002 | 69.853
13 | 1.564 | 0.02504 | -0.003 | 62.435
13.5 | 1.587 | 0.02785 | -0.003 | 57.006
14 | 1.609 | 0.03052 | -0.003 | 52.717
14.5 | 1.628 | 0.03315 | -0.004 | 49.097
15 | 1.642 | 0.03599 | -0.004 | 45.624
15.5 | 1.651 | 0.03895 | -0.005 | 42.388
16 | 1.656 | 0.042 | -0.005 | 39.434
16.5 | 1.657 | 0.04529 | -0.006 | 36.586
17 | 1.654 | 0.04867 | -0.006 | 33.985
17.5 | 1.647 | 0.05229 | -0.007 | 31.493
18 | 1.636 | 0.05606 | -0.007 | 29.178
18.5 | 1.621 | 0.0601 | -0.007 | 26.975
19 | 1.603 | 0.06439 | -0.008 | 24.894
19.5 | 1.58 | 0.06876 | -0.008 | 22.98
20 | 1.552 | 0.07336 | -0.009 | 21.158

## 106. Re 10M Mach 0.00 (2)
BIGFOIL.COM POLAR EXPORT
Horten 13.00% thick 5.00% camber
Horten 13.00% thick 5.00% camber |  |  |  | Cl Max: | 1.6957 | at alpha= | 16 | deg
XFOIL ncrit=9 |  |  |  | L/D Max: | 191.005 | at alpha= | 8.5 | deg
Re: | 10000000 |  |  | Cd Min: | 0.08634 | at alpha= | 20 | deg
Mach: | 0 |  |  | Cl=0 at alpha= | -2.2563 | deg
|  |  |  | @ Cl=0.1, Cd= | 0.0060705
|  |  |  | @ Cl=0.4, Cd= | 0.0059224
|  |  |  | @ Cl=0.6, Cd= | 0.00596
alpha (deg) | Cl | Cd | Cm | Cl/Cd
-20 | -1.7536 | 0.02578 | -0.0489 | -68.0217
-19.5 | -1.7348 | 0.02418 | -0.0437 | -71.7452
-19 | -1.7068 | 0.02267 | -0.0398 | -75.2889
-18.5 | -1.6726 | 0.02143 | -0.0366 | -78.0495
-18 | -1.6363 | 0.02025 | -0.0336 | -80.8049
-17.5 | -1.5985 | 0.01907 | -0.0307 | -83.8228
-17 | -1.5573 | 0.01814 | -0.0281 | -85.849
-16.5 | -1.475 | 0.01704 | -0.0342 | -86.561
-16 | -1.4383 | 0.01613 | -0.0307 | -89.1692
-15.5 | -1.3959 | 0.0153 | -0.0281 | -91.2353
-15 | -1.3515 | 0.01453 | -0.0259 | -93.0145
-14.5 | -1.3056 | 0.01376 | -0.0238 | -94.8837
-14 | -1.2581 | 0.0131 | -0.0219 | -96.0382
-13.5 | -1.2092 | 0.01253 | -0.0202 | -96.5044
-13 | -1.1596 | 0.01199 | -0.0186 | -96.7139
-12.5 | -1.1089 | 0.01152 | -0.0172 | -96.2587
-12 | -1.0575 | 0.01109 | -0.0158 | -95.3562
-11.5 | -1.0056 | 0.0107 | -0.0146 | -93.9813
-11 | -0.9534 | 0.01027 | -0.0134 | -92.8335
-10.5 | -0.9011 | 0.0098 | -0.0122 | -91.949
-10 | -0.8485 | 0.00937 | -0.0111 | -90.555
-9.5 | -0.7951 | 0.00901 | -0.01 | -88.2464
-9 | -0.7413 | 0.00871 | -0.0091 | -85.1091
-8.5 | -0.6871 | 0.00845 | -0.0082 | -81.3136
-8 | -0.6327 | 0.00819 | -0.0074 | -77.2527
-7.5 | -0.5789 | 0.00788 | -0.0064 | -73.4645
-7 | -0.5243 | 0.00761 | -0.0056 | -68.8962
-6.5 | -0.4696 | 0.00742 | -0.0048 | -63.2884
-6 | -0.4144 | 0.00723 | -0.0042 | -57.3167
-5.5 | -0.3598 | 0.00702 | -0.0034 | -51.2536
-5 | -0.3047 | 0.00685 | -0.0027 | -44.4818
-4.5 | -0.2493 | 0.00672 | -0.0021 | -37.0982
-4 | -0.1941 | 0.00655 | -0.0015 | -29.6336
-3.5 | -0.1385 | 0.00645 | -0.001 | -21.4729
-3 | -0.083 | 0.00632 | -0.0005 | -13.1329
-2.5 | -0.0272 | 0.00625 | 0 | -4.352
-2 | 0.0286 | 0.00614 | 0.0004 | 4.658
-1.5 | 0.0843 | 0.00609 | 0.0008 | 13.8424
-1 | 0.1407 | 0.00602 | 0.0011 | 23.3721
-0.5 | 0.1966 | 0.006 | 0.0014 | 32.7667
0 | 0.253 | 0.00595 | 0.0016 | 42.521
0.5 | 0.3089 | 0.00595 | 0.0019 | 51.916
1 | 0.3653 | 0.00591 | 0.002 | 61.8105
1.5 | 0.4212 | 0.00593 | 0.0022 | 71.0287
2 | 0.4775 | 0.00592 | 0.0023 | 80.6588
2.5 | 0.5334 | 0.00596 | 0.0024 | 89.4966
3 | 0.5893 | 0.00596 | 0.0025 | 98.8758
3.5 | 0.6442 | 0.00596 | 0.0027 | 108.0872
4 | 0.6758 | 0.00474 | 0.0075 | 142.5738
4.5 | 0.7282 | 0.0047 | 0.0082 | 154.9362
5 | 0.7818 | 0.00479 | 0.0087 | 163.215
5.5 | 0.8366 | 0.00489 | 0.0089 | 171.0838
6 | 0.8906 | 0.00504 | 0.0091 | 176.7063
6.5 | 0.9444 | 0.00518 | 0.0094 | 182.3166
7 | 0.9994 | 0.00537 | 0.0094 | 186.108
7.5 | 1.0526 | 0.0056 | 0.0096 | 187.9643
8 | 1.1069 | 0.0058 | 0.0096 | 190.8448
8.5 | 1.1594 | 0.00607 | 0.0099 | 191.0049
9 | 1.2118 | 0.00642 | 0.01 | 188.7539
9.5 | 1.2644 | 0.00687 | 0.0099 | 184.0466
10 | 1.3237 | 0.00748 | 0.0081 | 176.9652
10.5 | 1.3855 | 0.00805 | 0.0057 | 172.1118
11 | 1.4407 | 0.00885 | 0.0045 | 162.791
11.5 | 1.4847 | 0.00974 | 0.0055 | 152.4333
12 | 1.5357 | 0.01078 | 0.0046 | 142.4583
12.5 | 1.5851 | 0.01186 | 0.0038 | 133.6509
13 | 1.6325 | 0.013 | 0.0031 | 125.5769
13.5 | 1.6672 | 0.01429 | 0.0046 | 116.669
14 | 1.6648 | 0.01569 | 0.0125 | 106.1058
14.5 | 1.6754 | 0.01808 | 0.0152 | 92.6659
15 | 1.6869 | 0.02149 | 0.0156 | 78.497
15.5 | 1.6938 | 0.02568 | 0.0154 | 65.9579
16 | 1.6957 | 0.03034 | 0.0153 | 55.8899
16.5 | 1.6873 | 0.036 | 0.0152 | 46.8694
17 | 1.6723 | 0.04233 | 0.015 | 39.5063
17.5 | 1.6596 | 0.04887 | 0.0142 | 33.9595
18 | 1.6467 | 0.05572 | 0.013 | 29.5531
18.5 | 1.6263 | 0.0636 | 0.0114 | 25.5708
19 | 1.6124 | 0.07093 | 0.0097 | 22.7323
19.5 | 1.5997 | 0.07829 | 0.0077 | 20.433
20 | 1.5823 | 0.08634 | 0.0054 | 18.3264

## 107. Re 10M Mach 0.10 (1)
BIGFOIL.COM POLAR EXPORT
Horten 13.00% thick 5.00% camber
Horten 13.00% thick 5.00% camber |  |  |  | Cl Max: | 1.648 | at alpha= | 16 | deg
JavaFoil+Calcfoil stall+Eppler ext transition |  |  |  | L/D Max: | 143.33 | at alpha= | 7.5 | deg
Re: | 10000000 |  |  | Cd Min: | 0.00716 | at alpha= | 3.5 | deg
Mach: | 0.1 |  |  | Cl=0 at alpha= | -1.9344 | deg
|  |  |  | @ Cl=0.1, Cd= | 0.0090992
|  |  |  | @ Cl=0.4, Cd= | 0.009473
|  |  |  | @ Cl=0.6, Cd= | 0.00883
alpha (deg) | Cl | Cd | Cm | Cl/Cd
-18 | -0.584 | 0.13984 | 0.003 | -4.174
-17.5 | -0.599 | 0.13319 | 0.003 | -4.494
-17 | -0.613 | 0.12612 | 0.003 | -4.857
-16.5 | -0.626 | 0.11935 | 0.003 | -5.245
-16 | -0.638 | 0.1136 | 0.004 | -5.617
-15.5 | -0.649 | 0.10727 | 0.004 | -6.051
-15 | -0.658 | 0.1015 | 0.004 | -6.487
-14.5 | -0.666 | 0.09548 | 0.004 | -6.978
-14 | -0.672 | 0.0906 | 0.004 | -7.415
-13.5 | -0.675 | 0.08545 | 0.004 | -7.905
-13 | -0.677 | 0.0804 | 0.004 | -8.417
-12.5 | -0.675 | 0.07548 | 0.004 | -8.949
-12 | -0.672 | 0.07073 | 0.004 | -9.495
-11.5 | -0.665 | 0.0664 | 0.005 | -10.011
-11 | -0.655 | 0.06171 | 0.005 | -10.618
-10.5 | -0.642 | 0.05763 | 0.005 | -11.146
-10 | -0.627 | 0.05337 | 0.005 | -11.744
-9.5 | -0.608 | 0.04911 | 0.005 | -12.387
-9 | -0.587 | 0.04493 | 0.005 | -13.067
-8.5 | -0.564 | 0.03991 | 0.006 | -14.124
-8 | -0.638 | 0.00944 | 0.008 | -67.566
-7.5 | -0.597 | 0.00969 | 0.008 | -61.681
-7 | -0.554 | 0.01011 | 0.008 | -54.806
-6.5 | -0.508 | 0.00984 | 0.008 | -51.614
-6 | -0.459 | 0.00958 | 0.008 | -47.966
-5.5 | -0.408 | 0.0098 | 0.008 | -41.685
-5 | -0.355 | 0.01029 | 0.008 | -34.548
-4.5 | -0.301 | 0.01004 | 0.007 | -29.935
-4 | -0.244 | 0.00982 | 0.007 | -24.865
-3.5 | -0.186 | 0.00968 | 0.007 | -19.257
-3 | -0.128 | 0.00953 | 0.007 | -13.399
-2.5 | -0.068 | 0.0094 | 0.007 | -7.256
-2 | -0.008 | 0.00923 | 0.007 | -0.873
-1.5 | 0.053 | 0.00913 | 0.007 | 5.758
-1 | 0.114 | 0.00909 | 0.007 | 12.485
-0.5 | 0.175 | 0.00908 | 0.006 | 19.234
0 | 0.236 | 0.00893 | 0.006 | 26.43
0.5 | 0.297 | 0.00949 | 0.006 | 31.265
1 | 0.358 | 0.00948 | 0.006 | 37.708
1.5 | 0.418 | 0.00947 | 0.005 | 44.172
2 | 0.479 | 0.00881 | 0.005 | 54.354
2.5 | 0.539 | 0.00882 | 0.005 | 61.137
3 | 0.6 | 0.00883 | 0.005 | 67.917
3.5 | 0.66 | 0.00716 | 0.004 | 92.126
4 | 0.72 | 0.00741 | 0.004 | 97.126
4.5 | 0.779 | 0.00782 | 0.004 | 99.651
5 | 0.839 | 0.00757 | 0.004 | 110.787
5.5 | 0.898 | 0.00818 | 0.003 | 109.859
6 | 0.957 | 0.00803 | 0.003 | 119.19
6.5 | 1.016 | 0.0079 | 0.003 | 128.558
7 | 1.073 | 0.00786 | 0.002 | 136.533
7.5 | 1.13 | 0.00789 | 0.002 | 143.33
8 | 1.186 | 0.00853 | 0.001 | 139.076
8.5 | 1.24 | 0.00895 | 0.001 | 138.674
9 | 1.292 | 0.00941 | 0.001 | 137.342
9.5 | 1.341 | 0.01011 | 0 | 132.632
10 | 1.383 | 0.01108 | 0 | 124.896
10.5 | 1.421 | 0.01243 | -0.001 | 114.295
11 | 1.455 | 0.0142 | -0.001 | 102.471
11.5 | 1.486 | 0.01649 | -0.001 | 90.112
12 | 1.514 | 0.0194 | -0.002 | 78.064
12.5 | 1.54 | 0.02271 | -0.002 | 67.824
13 | 1.565 | 0.02577 | -0.003 | 60.743
13.5 | 1.588 | 0.02854 | -0.003 | 55.655
14 | 1.609 | 0.03129 | -0.003 | 51.416
14.5 | 1.626 | 0.03401 | -0.004 | 47.81
15 | 1.639 | 0.03693 | -0.004 | 44.375
15.5 | 1.646 | 0.03992 | -0.005 | 41.219
16 | 1.648 | 0.04313 | -0.005 | 38.22
16.5 | 1.646 | 0.04652 | -0.006 | 35.392
17 | 1.64 | 0.05003 | -0.006 | 32.787
17.5 | 1.63 | 0.05372 | -0.007 | 30.339
18 | 1.615 | 0.05766 | -0.007 | 28.015
18.5 | 1.596 | 0.06184 | -0.007 | 25.816
19 | 1.574 | 0.06633 | -0.008 | 23.729
19.5 | 1.546 | 0.0709 | -0.008 | 21.813
20 | 1.514 | 0.07583 | -0.009 | 19.961

## 108. Re 10M Mach 0.10 (2)
BIGFOIL.COM POLAR EXPORT
Horten 13.00% thick 5.00% camber
Horten 13.00% thick 5.00% camber |  |  |  | Cl Max: | 1.6877 | at alpha= | 15.5 | deg
XFOIL ncrit=9 |  |  |  | L/D Max: | 191.113 | at alpha= | 8.5 | deg
Re: | 10000000 |  |  | Cd Min: | 0.09125 | at alpha= | 20 | deg
Mach: | 0.1 |  |  | Cl=0 at alpha= | -2.2598 | deg
|  |  |  | @ Cl=0.1, Cd= | 0.0060818
|  |  |  | @ Cl=0.4, Cd= | 0.0059314
|  |  |  | @ Cl=0.6, Cd= | 0.0059712
alpha (deg) | Cl | Cd | Cm | Cl/Cd
-20 | -1.7025 | 0.03244 | -0.0608 | -52.4815
-19.5 | -1.7067 | 0.0288 | -0.0548 | -59.2604
-19 | -1.6981 | 0.02628 | -0.0487 | -64.6157
-18.5 | -1.6739 | 0.02425 | -0.0442 | -69.0268
-18 | -1.6426 | 0.02253 | -0.0404 | -72.9072
-17.5 | -1.6083 | 0.02094 | -0.0368 | -76.8052
-17 | -1.5691 | 0.01969 | -0.0336 | -79.6902
-16.5 | -1.4864 | 0.01836 | -0.0393 | -80.9586
-16 | -1.4471 | 0.01763 | -0.0358 | -82.0817
-15.5 | -1.4063 | 0.01652 | -0.0326 | -85.1271
-15 | -1.3632 | 0.0155 | -0.0298 | -87.9484
-14.5 | -1.3178 | 0.01455 | -0.0273 | -90.5704
-14 | -1.2707 | 0.01372 | -0.025 | -92.6166
-13.5 | -1.2216 | 0.01303 | -0.023 | -93.7529
-13 | -1.1716 | 0.01238 | -0.0211 | -94.6365
-12.5 | -1.1203 | 0.01184 | -0.0194 | -94.6199
-12 | -1.0683 | 0.01135 | -0.0178 | -94.1233
-11.5 | -1.0157 | 0.01091 | -0.0164 | -93.0981
-11 | -0.9625 | 0.01048 | -0.015 | -91.8416
-10.5 | -0.9092 | 0.01002 | -0.0137 | -90.7385
-10 | -0.856 | 0.00955 | -0.0124 | -89.6335
-9.5 | -0.802 | 0.00914 | -0.0112 | -87.7462
-9 | -0.7476 | 0.00881 | -0.0101 | -84.8581
-8.5 | -0.6928 | 0.00853 | -0.0091 | -81.2192
-8 | -0.6376 | 0.00826 | -0.0082 | -77.1913
-7.5 | -0.5831 | 0.00796 | -0.0072 | -73.2538
-7 | -0.5281 | 0.00767 | -0.0063 | -68.8527
-6.5 | -0.4729 | 0.00746 | -0.0054 | -63.3914
-6 | -0.4171 | 0.00727 | -0.0047 | -57.3728
-5.5 | -0.362 | 0.00706 | -0.0038 | -51.2748
-5 | -0.3065 | 0.00687 | -0.0031 | -44.6143
-4.5 | -0.2506 | 0.00674 | -0.0025 | -37.181
-4 | -0.1951 | 0.00657 | -0.0018 | -29.6956
-3.5 | -0.1391 | 0.00646 | -0.0012 | -21.5325
-3 | -0.0831 | 0.00633 | -0.0007 | -13.128
-2.5 | -0.027 | 0.00626 | -0.0002 | -4.3131
-2 | 0.0292 | 0.00615 | 0.0003 | 4.748
-1.5 | 0.0853 | 0.0061 | 0.0007 | 13.9836
-1 | 0.142 | 0.00603 | 0.001 | 23.5489
-0.5 | 0.1983 | 0.00601 | 0.0013 | 32.995
0 | 0.255 | 0.00595 | 0.0016 | 42.8571
0.5 | 0.3112 | 0.00596 | 0.0018 | 52.2148
1 | 0.3681 | 0.00592 | 0.002 | 62.1791
1.5 | 0.4243 | 0.00594 | 0.0022 | 71.431
2 | 0.481 | 0.00593 | 0.0023 | 81.113
2.5 | 0.5372 | 0.00597 | 0.0024 | 89.9832
3 | 0.5935 | 0.00597 | 0.0025 | 99.4137
3.5 | 0.6487 | 0.00598 | 0.0028 | 108.4783
4 | 0.6805 | 0.00475 | 0.0076 | 143.2632
4.5 | 0.7331 | 0.00473 | 0.0084 | 154.9894
5 | 0.7872 | 0.0048 | 0.0089 | 164
5.5 | 0.8422 | 0.00492 | 0.0091 | 171.1789
6 | 0.8968 | 0.00506 | 0.0094 | 177.2332
6.5 | 0.9508 | 0.00522 | 0.0097 | 182.1456
7 | 1.0064 | 0.0054 | 0.0097 | 186.3704
7.5 | 1.0599 | 0.00563 | 0.01 | 188.2593
8 | 1.1146 | 0.00584 | 0.01 | 190.8562
8.5 | 1.1677 | 0.00611 | 0.0103 | 191.1129
9 | 1.2206 | 0.00646 | 0.0105 | 188.9474
9.5 | 1.2736 | 0.00692 | 0.0105 | 184.0462
10 | 1.3341 | 0.00754 | 0.0086 | 176.9363
10.5 | 1.3965 | 0.00812 | 0.0062 | 171.9828
11 | 1.4518 | 0.00894 | 0.0051 | 162.3937
11.5 | 1.4963 | 0.00987 | 0.0062 | 151.6008
12 | 1.5474 | 0.01095 | 0.0054 | 141.3151
13 | 1.6436 | 0.01337 | 0.0041 | 122.9319
13.5 | 1.6618 | 0.01461 | 0.009 | 113.744
14 | 1.6639 | 0.01648 | 0.0148 | 100.9648
14.5 | 1.6752 | 0.01941 | 0.0163 | 86.306
15 | 1.6847 | 0.02331 | 0.0164 | 72.2737
15.5 | 1.6877 | 0.02792 | 0.0163 | 60.4477
16 | 1.6842 | 0.03315 | 0.0162 | 50.8054
16.5 | 1.6735 | 0.03903 | 0.0161 | 42.8773
17 | 1.6559 | 0.04584 | 0.0156 | 36.1235
17.5 | 1.6424 | 0.05262 | 0.0147 | 31.2125
18 | 1.6277 | 0.0598 | 0.0133 | 27.2191
18.5 | 1.6072 | 0.06783 | 0.0116 | 23.6945
19 | 1.5918 | 0.0755 | 0.0097 | 21.0834
19.5 | 1.5784 | 0.08303 | 0.0076 | 19.01
20 | 1.5612 | 0.09125 | 0.0051 | 17.109

## 109. Re 10M Mach 0.25 (1)
BIGFOIL.COM POLAR EXPORT
Horten 13.00% thick 5.00% camber
Horten 13.00% thick 5.00% camber |  |  |  | Cl Max: | 1.606 | at alpha= | 14.5 | deg
JavaFoil+Calcfoil stall+Eppler ext transition |  |  |  | L/D Max: | 142.476 | at alpha= | 7 | deg
Re: | 10000000 |  |  | Cd Min: | 0.0074 | at alpha= | 3.5 | deg
Mach: | 0.25 |  |  | Cl=0 at alpha= | -1.9355 | deg
|  |  |  | @ Cl=0.1, Cd= | 0.0092916
|  |  |  | @ Cl=0.4, Cd= | 0.00906
|  |  |  | @ Cl=0.6, Cd= | 0.0090697
alpha (deg) | Cl | Cd | Cm | Cl/Cd
-15.5 | -0.348 | 0.12536 | 0.003 | -2.777
-15 | -0.39 | 0.1178 | 0.004 | -3.307
-14.5 | -0.427 | 0.1101 | 0.004 | -3.88
-14 | -0.461 | 0.10254 | 0.004 | -4.499
-13.5 | -0.492 | 0.09616 | 0.004 | -5.113
-13 | -0.518 | 0.08964 | 0.004 | -5.779
-12.5 | -0.54 | 0.08353 | 0.004 | -6.467
-12 | -0.558 | 0.07798 | 0.004 | -7.151
-11.5 | -0.57 | 0.07272 | 0.004 | -7.842
-11 | -0.578 | 0.06788 | 0.004 | -8.516
-10.5 | -0.581 | 0.06294 | 0.005 | -9.228
-10 | -0.578 | 0.05848 | 0.005 | -9.888
-9.5 | -0.571 | 0.0541 | 0.005 | -10.553
-9 | -0.559 | 0.04995 | 0.005 | -11.181
-8.5 | -0.54 | 0.04608 | 0.005 | -11.719
-8 | -0.518 | 0.04196 | 0.005 | -12.347
-7.5 | -0.494 | 0.03686 | 0.006 | -13.411
-7 | -0.554 | 0.00977 | 0.008 | -56.651
-6.5 | -0.511 | 0.0102 | 0.008 | -50.099
-6 | -0.464 | 0.00987 | 0.008 | -47.024
-5.5 | -0.414 | 0.00958 | 0.008 | -43.244
-5 | -0.362 | 0.00939 | 0.008 | -38.495
-4.5 | -0.307 | 0.00984 | 0.008 | -31.14
-4 | -0.249 | 0.00963 | 0.008 | -25.901
-3.5 | -0.191 | 0.00942 | 0.007 | -20.248
-3 | -0.131 | 0.00921 | 0.007 | -14.211
-2.5 | -0.07 | 0.00962 | 0.007 | -7.27
-2 | -0.008 | 0.00944 | 0.007 | -0.876
-1.5 | 0.054 | 0.00935 | 0.007 | 5.772
-1 | 0.117 | 0.00927 | 0.007 | 12.578
-0.5 | 0.179 | 0.00924 | 0.007 | 19.423
0 | 0.242 | 0.00862 | 0.006 | 28.11
0.5 | 0.305 | 0.00857 | 0.006 | 35.557
1 | 0.367 | 0.00906 | 0.006 | 40.516
1.5 | 0.43 | 0.00906 | 0.006 | 47.437
2 | 0.492 | 0.00902 | 0.005 | 54.515
2.5 | 0.554 | 0.00904 | 0.005 | 61.26
3 | 0.616 | 0.00908 | 0.005 | 67.769
3.5 | 0.677 | 0.0074 | 0.005 | 91.584
4 | 0.739 | 0.00765 | 0.004 | 96.587
4.5 | 0.8 | 0.00758 | 0.004 | 105.481
5 | 0.861 | 0.00789 | 0.004 | 109.114
5.5 | 0.922 | 0.00807 | 0.003 | 114.249
6 | 0.982 | 0.00799 | 0.003 | 122.807
6.5 | 1.041 | 0.00795 | 0.003 | 130.921
7 | 1.1 | 0.00772 | 0.002 | 142.476
7.5 | 1.157 | 0.00859 | 0.002 | 134.659
8 | 1.212 | 0.00903 | 0.001 | 134.337
8.5 | 1.265 | 0.00952 | 0.001 | 132.889
9 | 1.314 | 0.01022 | 0.001 | 128.522
9.5 | 1.359 | 0.0113 | 0 | 120.287
10 | 1.399 | 0.01269 | 0 | 110.261
10.5 | 1.436 | 0.01448 | -0.001 | 99.158
11 | 1.47 | 0.01665 | -0.001 | 88.276
11.5 | 1.5 | 0.01933 | -0.001 | 77.591
12 | 1.526 | 0.02283 | -0.002 | 66.837
12.5 | 1.549 | 0.02655 | -0.002 | 58.357
13 | 1.57 | 0.0297 | -0.003 | 52.871
13.5 | 1.587 | 0.03276 | -0.003 | 48.45
14 | 1.599 | 0.03582 | -0.004 | 44.653
14.5 | 1.606 | 0.03907 | -0.004 | 41.106
15 | 1.606 | 0.04246 | -0.004 | 37.82
15.5 | 1.597 | 0.04613 | -0.005 | 34.612
16 | 1.58 | 0.04998 | -0.005 | 31.615
16.5 | 1.557 | 0.05405 | -0.006 | 28.798
17 | 1.525 | 0.05851 | -0.006 | 26.067
17.5 | 1.487 | 0.06325 | -0.007 | 23.503
18 | 1.44 | 0.06849 | -0.007 | 21.032
18.5 | 1.387 | 0.07393 | -0.008 | 18.768
19 | 1.328 | 0.07994 | -0.008 | 16.614
19.5 | 1.26 | 0.08629 | -0.008 | 14.601

## 110. Re 10M Mach 0.25 (2)
BIGFOIL.COM POLAR EXPORT
Horten 13.00% thick 5.00% camber
Horten 13.00% thick 5.00% camber |  |  |  | Cl Max: | 1.6609 | at alpha= | 13.5 | deg
XFOIL ncrit=9 |  |  |  | L/D Max: | 192.057 | at alpha= | 8.5 | deg
Re: | 10000000 |  |  | Cd Min: | 0.1903 | at alpha= | -18.5 | deg
Mach: | 0.25 |  |  | Cl=0 at alpha= | -2.2801 | deg
|  |  |  | @ Cl=0.1, Cd= | 0.0061323
|  |  |  | @ Cl=0.4, Cd= | 0.0059857
|  |  |  | @ Cl=0.6, Cd= | 0.0060471
alpha (deg) | Cl | Cd | Cm | Cl/Cd
-18.5 | -0.5454 | 0.1903 | 0.0181 | -2.866
-18 | -0.5231 | 0.18598 | 0.0152 | -2.8127
-17.5 | -0.5315 | 0.17196 | 0.0086 | -3.0908
-17 | -0.5515 | 0.15617 | 0.0004 | -3.5314
-16.5 | -0.5685 | 0.14239 | -0.0075 | -3.9926
-16 | -0.602 | 0.12622 | -0.0174 | -4.7695
-15 | -0.648 | 0.10136 | -0.033 | -6.3931
-14.5 | -0.7834 | 0.07424 | -0.0535 | -10.5523
-14 | -1.0138 | 0.05119 | -0.0594 | -19.8046
-13.5 | -1.2544 | 0.02064 | -0.0436 | -60.7752
-13 | -1.2212 | 0.01745 | -0.0386 | -69.9828
-12.5 | -1.1769 | 0.01534 | -0.0344 | -76.721
-12 | -1.1257 | 0.01396 | -0.031 | -80.6375
-11.5 | -1.0711 | 0.01294 | -0.0279 | -82.7743
-11 | -1.0152 | 0.01208 | -0.0252 | -84.0397
-10.5 | -0.9577 | 0.01136 | -0.0228 | -84.3046
-10 | -0.8999 | 0.01073 | -0.0205 | -83.8677
-9.5 | -0.8415 | 0.01022 | -0.0185 | -82.3386
-9 | -0.7837 | 0.00955 | -0.0165 | -82.0628
-8.5 | -0.7254 | 0.00909 | -0.0147 | -79.802
-8 | -0.6666 | 0.00869 | -0.0131 | -76.7089
-7.5 | -0.6079 | 0.00836 | -0.0116 | -72.7153
-7 | -0.5492 | 0.00805 | -0.0102 | -68.2236
-6.5 | -0.4911 | 0.00772 | -0.0088 | -63.614
-6 | -0.4329 | 0.00746 | -0.0076 | -58.0295
-5.5 | -0.3742 | 0.00725 | -0.0065 | -51.6138
-5 | -0.3165 | 0.00703 | -0.0053 | -45.0213
-4.5 | -0.2582 | 0.00683 | -0.0043 | -37.8038
-4 | -0.2 | 0.0067 | -0.0034 | -29.8507
-3.5 | -0.142 | 0.00653 | -0.0025 | -21.7458
-3 | -0.0837 | 0.00642 | -0.0018 | -13.0374
-2.5 | -0.0256 | 0.0063 | -0.0011 | -4.0635
-2 | 0.0326 | 0.00622 | -0.0004 | 5.2412
-1.5 | 0.091 | 0.00614 | 0.0001 | 14.8208
-1 | 0.1494 | 0.00609 | 0.0006 | 24.532
-0.5 | 0.2077 | 0.00604 | 0.001 | 34.3874
0 | 0.2662 | 0.006 | 0.0014 | 44.3667
0.5 | 0.3246 | 0.00599 | 0.0017 | 54.1903
1 | 0.3832 | 0.00598 | 0.002 | 64.0803
1.5 | 0.4416 | 0.006 | 0.0022 | 73.6
2 | 0.5001 | 0.006 | 0.0024 | 83.35
2.5 | 0.5583 | 0.00604 | 0.0027 | 92.4338
3 | 0.6167 | 0.00605 | 0.0028 | 101.9339
3.5 | 0.674 | 0.00608 | 0.0032 | 110.8553
4 | 0.7071 | 0.00485 | 0.0082 | 145.7938
4.5 | 0.7605 | 0.00485 | 0.0094 | 156.8041
5 | 0.8172 | 0.0049 | 0.0099 | 166.7755
5.5 | 0.8738 | 0.00507 | 0.0104 | 172.3471
6 | 0.9312 | 0.00518 | 0.0108 | 179.7683
6.5 | 0.9869 | 0.00538 | 0.0114 | 183.4387
7 | 1.0452 | 0.00556 | 0.0115 | 187.9856
7.5 | 1.1011 | 0.0058 | 0.0121 | 189.8448
8 | 1.1575 | 0.00607 | 0.0125 | 190.6919
8.5 | 1.2138 | 0.00632 | 0.013 | 192.057
9 | 1.27 | 0.00669 | 0.0134 | 189.8356
9.5 | 1.3264 | 0.00722 | 0.0135 | 183.7119
10 | 1.3929 | 0.0079 | 0.0113 | 176.3165
10.5 | 1.4581 | 0.00857 | 0.0094 | 170.14
11 | 1.5132 | 0.0095 | 0.0093 | 159.2842
11.5 | 1.5606 | 0.01062 | 0.0104 | 146.9492
12 | 1.6101 | 0.01207 | 0.0103 | 133.3969
12.5 | 1.6538 | 0.01373 | 0.0108 | 120.4516
13 | 1.6589 | 0.01551 | 0.0172 | 106.9568
13.5 | 1.6609 | 0.01891 | 0.0201 | 87.8318
14 | 1.6567 | 0.02431 | 0.0203 | 68.1489
14.5 | 1.6561 | 0.02942 | 0.0206 | 56.2916
15 | 1.6428 | 0.03563 | 0.0208 | 46.1072
15.5 | 1.6258 | 0.04219 | 0.0208 | 38.5352
16 | 1.6087 | 0.04918 | 0.0203 | 32.7105
16.5 | 1.5864 | 0.05708 | 0.0191 | 27.7926
17 | 1.5677 | 0.06486 | 0.0177 | 24.1705
17.5 | 1.5496 | 0.07276 | 0.0159 | 21.2974
18 | 1.533 | 0.08073 | 0.0139 | 18.9892
18.5 | 1.5123 | 0.08944 | 0.0114 | 16.9085

## 111. Re 10M Mach 0.50 (1)
BIGFOIL.COM POLAR EXPORT
Horten 13.00% thick 5.00% camber
Horten 13.00% thick 5.00% camber |  |  |  | Cl Max: | 1.498 | at alpha= | 11 | deg
JavaFoil+Calcfoil stall+Eppler ext transition |  |  |  | L/D Max: | 121.148 | at alpha= | 4.5 | deg
Re: | 10000000 |  |  | Cd Min: | 0.00724 | at alpha= | 3.5 | deg
Mach: | 0.5 |  |  | Cl=0 at alpha= | -1.9348 | deg
|  |  |  | @ Cl=0.1, Cd= | 0.0094943
|  |  |  | @ Cl=0.4, Cd= | 0.00898
|  |  |  | @ Cl=0.6, Cd= | 0.0094796
alpha (deg) | Cl | Cd | Cm | Cl/Cd
-20 | -0.984 | 0.13721 | 0.003 | -7.174
-19.5 | -0.952 | 0.1466 | 0.003 | -6.494
-19 | -0.927 | 0.1305 | 0.004 | -7.105
-18.5 | -0.904 | 0.1205 | 0.004 | -7.5
-18 | -0.881 | 0.11144 | 0.004 | -7.905
-17.5 | -0.846 | 0.12269 | 0.004 | -6.891
-17 | -0.821 | 0.11268 | 0.004 | -7.288
-16.5 | -0.798 | 0.10285 | 0.004 | -7.758
-16 | -0.766 | 0.11096 | 0.004 | -6.901
-15.5 | -0.74 | 0.10289 | 0.004 | -7.193
-15 | -0.716 | 0.09374 | 0.005 | -7.636
-14.5 | -0.692 | 0.08497 | 0.005 | -8.15
-14 | -0.659 | 0.09232 | 0.005 | -7.14
-13.5 | -0.634 | 0.08358 | 0.005 | -7.591
-13 | -0.61 | 0.07596 | 0.005 | -8.032
-12.5 | -0.578 | 0.08191 | 0.005 | -7.058
-12 | -0.553 | 0.07362 | 0.005 | -7.511
-11.5 | -0.528 | 0.06657 | 0.005 | -7.935
-11 | -0.497 | 0.07035 | 0.005 | -7.067
-10.5 | -0.472 | 0.06309 | 0.005 | -7.481
-10 | -0.443 | 0.06436 | 0.005 | -6.883
-9.5 | -0.416 | 0.05992 | 0.005 | -6.941
-9 | -0.391 | 0.05388 | 0.005 | -7.247
-8.5 | -0.361 | 0.05479 | 0.005 | -6.595
-8 | -0.335 | 0.0498 | 0.005 | -6.729
-7.5 | -0.307 | 0.04971 | 0.005 | -6.171
-7 | -0.28 | 0.04493 | 0.005 | -6.24
-6.5 | -0.252 | 0.04436 | 0.005 | -5.685
-6 | -0.224 | 0.04342 | 0.005 | -5.167
-5.5 | -0.302 | 0.03914 | 0.005 | -7.71
-5 | -0.295 | 0.03417 | 0.005 | -8.631
-4.5 | -0.319 | 0.00953 | 0.009 | -33.506
-4 | -0.266 | 0.00992 | 0.008 | -26.858
-3.5 | -0.207 | 0.00964 | 0.008 | -21.448
-3 | -0.143 | 0.00942 | 0.008 | -15.22
-2.5 | -0.077 | 0.00927 | 0.008 | -8.325
-2 | -0.009 | 0.00908 | 0.008 | -1.01
-1.5 | 0.06 | 0.00954 | 0.008 | 6.282
-1 | 0.13 | 0.00946 | 0.007 | 13.714
-0.5 | 0.2 | 0.00938 | 0.007 | 21.345
0 | 0.27 | 0.00936 | 0.007 | 28.88
0.5 | 0.34 | 0.00938 | 0.007 | 36.26
1 | 0.409 | 0.00892 | 0.007 | 45.893
1.5 | 0.479 | 0.00895 | 0.006 | 53.509
2 | 0.548 | 0.00905 | 0.006 | 60.558
2.5 | 0.617 | 0.00962 | 0.006 | 64.129
3 | 0.685 | 0.00933 | 0.005 | 73.453
3.5 | 0.753 | 0.00724 | 0.005 | 104.01
4 | 0.821 | 0.00727 | 0.005 | 112.837
4.5 | 0.887 | 0.00732 | 0.004 | 121.148
5 | 0.953 | 0.00803 | 0.004 | 118.571
5.5 | 1.016 | 0.00863 | 0.004 | 117.805
6 | 1.077 | 0.00944 | 0.003 | 114.035
6.5 | 1.133 | 0.01012 | 0.003 | 111.919
7 | 1.185 | 0.01104 | 0.002 | 107.372
7.5 | 1.235 | 0.01233 | 0.002 | 100.184
8 | 1.284 | 0.01387 | 0.002 | 92.6
8.5 | 1.332 | 0.01563 | 0.001 | 85.237
9 | 1.379 | 0.01774 | 0.001 | 77.745
9.5 | 1.424 | 0.02013 | 0 | 70.741
10 | 1.462 | 0.02306 | 0 | 63.383
10.5 | 1.488 | 0.02669 | -0.001 | 55.727
11 | 1.498 | 0.03196 | -0.001 | 46.886
11.5 | 1.49 | 0.03912 | -0.001 | 38.076
12 | 1.449 | 0.0456 | -0.002 | 31.786
12.5 | 1.334 | 0.05287 | -0.002 | 25.223
13 | 0.909 | 0.06176 | -0.003 | 14.718
13.5 | 0.936 | 0.06627 | -0.003 | 14.128
14 | 0.964 | 0.06955 | -0.004 | 13.865
14.5 | 0.989 | 0.07761 | -0.004 | 12.744
15 | 1.019 | 0.0784 | -0.005 | 12.993
15.5 | 1.045 | 0.08442 | -0.005 | 12.374
16 | 1.07 | 0.09093 | -0.006 | 11.768

## 112. Re 10M Mach 0.50 (2)
BIGFOIL.COM POLAR EXPORT
Horten 13.00% thick 5.00% camber
Horten 13.00% thick 5.00% camber |  |  |  | Cl Max: | 1.7709 | at alpha= | 11 | deg
XFOIL ncrit=9 |  |  |  | L/D Max: | 189.195 | at alpha= | 7 | deg
Re: | 10000000 |  |  | Cd Min: | 0.23998 | at alpha= | -20 | deg
Mach: | 0.5 |  |  | Cl=0 at alpha= | -2.3733 | deg
|  |  |  | @ Cl=0.1, Cd= | 0.0064241
|  |  |  | @ Cl=0.4, Cd= | 0.0062462
|  |  |  | @ Cl=0.6, Cd= | 0.0063053
alpha (deg) | Cl | Cd | Cm | Cl/Cd
-20 | -0.6154 | 0.23998 | 0.0427 | -2.5644
-19.5 | -0.5952 | 0.23224 | 0.0384 | -2.5629
-19 | -0.5741 | 0.22497 | 0.0343 | -2.5519
-18.5 | -0.5505 | 0.21875 | 0.0305 | -2.5166
-18 | -0.5295 | 0.21133 | 0.0264 | -2.5056
-17.5 | -0.5082 | 0.204 | 0.0224 | -2.4912
-17 | -0.489 | 0.19581 | 0.0182 | -2.4973
-16.5 | -0.4693 | 0.188 | 0.0142 | -2.4963
-16 | -0.4512 | 0.1798 | 0.01 | -2.5095
-15.5 | -0.4327 | 0.17189 | 0.0058 | -2.5173
-15 | -0.4093 | 0.16558 | 0.0023 | -2.4719
-14.5 | -0.3918 | 0.15754 | -0.0017 | -2.487
-14 | -0.3769 | 0.14916 | -0.0059 | -2.5268
-13.5 | -0.3627 | 0.14076 | -0.0102 | -2.5767
-13 | -0.3483 | 0.13282 | -0.0143 | -2.6223
-12.5 | -0.3283 | 0.12635 | -0.0176 | -2.5983
-12 | -0.3221 | 0.11714 | -0.0223 | -2.7497
-11.5 | -0.3127 | 0.10905 | -0.0264 | -2.8675
-11 | -0.3152 | 0.09935 | -0.0316 | -3.1726
-10.5 | -0.3045 | 0.09235 | -0.0351 | -3.2972
-10 | -0.3162 | 0.08257 | -0.0406 | -3.8295
-9.5 | -0.3126 | 0.07559 | -0.0441 | -4.1355
-9 | -0.3394 | 0.0656 | -0.0508 | -5.1738
-8.5 | -0.3698 | 0.05813 | -0.0544 | -6.3616
-8 | -0.4157 | 0.05149 | -0.0496 | -8.0734
-7.5 | -0.4333 | 0.04428 | -0.0463 | -9.7855
-7 | -0.4418 | 0.0366 | -0.0417 | -12.071
-6.5 | -0.4564 | 0.02705 | -0.0352 | -16.8725
-6 | -0.4818 | 0.01471 | -0.0266 | -32.7532
-5.5 | -0.4367 | 0.00935 | -0.0218 | -46.7059
-5 | -0.3649 | 0.00817 | -0.0183 | -44.6634
-4.5 | -0.2934 | 0.00764 | -0.0152 | -38.4031
-4 | -0.223 | 0.00725 | -0.0125 | -30.7586
-3.5 | -0.1538 | 0.007 | -0.01 | -21.9714
-3 | -0.085 | 0.00678 | -0.0079 | -12.5369
-2.5 | -0.0172 | 0.00663 | -0.006 | -2.5943
-2 | 0.0507 | 0.00649 | -0.0044 | 7.812
-1.5 | 0.118 | 0.0064 | -0.0029 | 18.4375
-1 | 0.1856 | 0.00632 | -0.0017 | 29.3671
-0.5 | 0.2525 | 0.00628 | -0.0006 | 40.207
0 | 0.3201 | 0.00623 | 0.0004 | 51.3804
0.5 | 0.387 | 0.00625 | 0.0013 | 61.92
1 | 0.4548 | 0.00623 | 0.002 | 73.0016
1.5 | 0.5217 | 0.00629 | 0.0028 | 82.9412
2 | 0.5897 | 0.00629 | 0.0034 | 93.752
2.5 | 0.6569 | 0.00639 | 0.0041 | 102.8013
3 | 0.725 | 0.00642 | 0.0048 | 112.9283
3.5 | 0.7917 | 0.00653 | 0.0057 | 121.2404
4 | 0.8305 | 0.00544 | 0.0118 | 152.6654
4.5 | 0.8895 | 0.0054 | 0.0144 | 164.7222
5 | 0.9555 | 0.0055 | 0.0159 | 173.7273
5.5 | 1.0213 | 0.00572 | 0.0176 | 178.549
6 | 1.0886 | 0.00591 | 0.0191 | 184.1963
6.5 | 1.1534 | 0.00621 | 0.0212 | 185.7327
7 | 1.2222 | 0.00646 | 0.0228 | 189.195
7.5 | 1.2866 | 0.00684 | 0.0253 | 188.0994
8 | 1.3532 | 0.0072 | 0.0276 | 187.9444
8.5 | 1.425 | 0.00764 | 0.0292 | 186.5183
9 | 1.5045 | 0.0083 | 0.0293 | 181.2651
10 | 1.6746 | 0.01014 | 0.0277 | 165.1479
10.5 | 1.7266 | 0.01159 | 0.0316 | 148.9733
11 | 1.7709 | 0.01455 | 0.0323 | 121.7113
11.5 | 1.761 | 0.02131 | 0.0319 | 82.6373
12 | 1.7203 | 0.02863 | 0.0349 | 60.0873
12.5 | 1.6557 | 0.03773 | 0.0366 | 43.8829
13 | 1.6079 | 0.04628 | 0.037 | 34.7429

## 113. Re 12M Mach 0.00 (1)
BIGFOIL.COM POLAR EXPORT
Horten 13.00% thick 5.00% camber
Horten 13.00% thick 5.00% camber |  |  |  | Cl Max: | 1.66 | at alpha= | 16.5 | deg
JavaFoil+Calcfoil stall+Eppler ext transition |  |  |  | L/D Max: | 150.965 | at alpha= | 8 | deg
Re: | 12000000 |  |  | Cd Min: | 0.00703 | at alpha= | 3.5 | deg
Mach: | 0 |  |  | Cl=0 at alpha= | -1.9333 | deg
|  |  |  | @ Cl=0.1, Cd= | 0.0089121
|  |  |  | @ Cl=0.4, Cd= | 0.009226
|  |  |  | @ Cl=0.6, Cd= | 0.0086151
alpha (deg) | Cl | Cd | Cm | Cl/Cd
-18.5 | -0.619 | 0.14203 | 0.003 | -4.355
-18 | -0.631 | 0.13523 | 0.003 | -4.667
-17.5 | -0.643 | 0.12851 | 0.003 | -5.005
-17 | -0.655 | 0.12198 | 0.003 | -5.366
-16.5 | -0.665 | 0.11583 | 0.003 | -5.741
-16 | -0.674 | 0.11021 | 0.004 | -6.117
-15.5 | -0.682 | 0.10407 | 0.004 | -6.555
-15 | -0.689 | 0.09856 | 0.004 | -6.986
-14.5 | -0.693 | 0.09321 | 0.004 | -7.44
-14 | -0.696 | 0.08796 | 0.004 | -7.916
-13.5 | -0.697 | 0.08313 | 0.004 | -8.385
-13 | -0.696 | 0.07826 | 0.004 | -8.889
-12.5 | -0.692 | 0.0733 | 0.004 | -9.441
-12 | -0.686 | 0.06894 | 0.005 | -9.945
-11.5 | -0.677 | 0.06458 | 0.005 | -10.477
-11 | -0.665 | 0.06003 | 0.005 | -11.081
-10.5 | -0.651 | 0.05571 | 0.005 | -11.683
-10 | -0.634 | 0.05157 | 0.005 | -12.289
-9.5 | -0.615 | 0.04706 | 0.005 | -13.059
-9 | -0.594 | 0.04167 | 0.006 | -14.264
-8.5 | -0.676 | 0.00986 | 0.008 | -68.588
-8 | -0.638 | 0.01009 | 0.008 | -63.274
-7.5 | -0.597 | 0.01007 | 0.008 | -59.318
-7 | -0.554 | 0.01018 | 0.008 | -54.379
-6.5 | -0.507 | 0.00992 | 0.008 | -51.104
-6 | -0.458 | 0.0097 | 0.008 | -47.22
-5.5 | -0.407 | 0.01023 | 0.008 | -39.784
-5 | -0.354 | 0.01001 | 0.008 | -35.393
-4.5 | -0.299 | 0.00975 | 0.007 | -30.69
-4 | -0.243 | 0.00957 | 0.007 | -25.402
-3.5 | -0.186 | 0.00942 | 0.007 | -19.697
-3 | -0.127 | 0.00928 | 0.007 | -13.697
-2.5 | -0.068 | 0.00917 | 0.007 | -7.404
-2 | -0.008 | 0.009 | 0.007 | -0.891
-1.5 | 0.052 | 0.00892 | 0.007 | 5.864
-1 | 0.113 | 0.00891 | 0.006 | 12.674
-0.5 | 0.174 | 0.00947 | 0.006 | 18.355
0 | 0.235 | 0.00929 | 0.006 | 25.279
0.5 | 0.295 | 0.00922 | 0.006 | 32.015
1 | 0.356 | 0.00927 | 0.006 | 38.364
1.5 | 0.416 | 0.00921 | 0.005 | 45.182
2 | 0.476 | 0.00919 | 0.005 | 51.867
2.5 | 0.537 | 0.00868 | 0.005 | 61.841
3 | 0.597 | 0.0087 | 0.005 | 68.598
3.5 | 0.656 | 0.00703 | 0.004 | 93.389
4 | 0.716 | 0.00749 | 0.004 | 95.63
4.5 | 0.776 | 0.0077 | 0.004 | 100.758
5 | 0.835 | 0.00831 | 0.004 | 100.513
5.5 | 0.894 | 0.00806 | 0.003 | 110.917
6 | 0.953 | 0.00833 | 0.003 | 114.345
6.5 | 1.011 | 0.00813 | 0.003 | 124.274
7 | 1.069 | 0.00804 | 0.002 | 132.937
7.5 | 1.126 | 0.00807 | 0.002 | 139.493
8 | 1.182 | 0.00783 | 0.001 | 150.965
8.5 | 1.236 | 0.00879 | 0.001 | 140.697
9 | 1.288 | 0.00926 | 0.001 | 139.136
9.5 | 1.337 | 0.0099 | 0 | 135.155
10 | 1.381 | 0.01077 | 0 | 128.248
10.5 | 1.419 | 0.01202 | -0.001 | 118.03
11 | 1.452 | 0.01384 | -0.001 | 104.97
11.5 | 1.483 | 0.01611 | -0.001 | 92.106
12 | 1.512 | 0.01891 | -0.002 | 79.965
12.5 | 1.539 | 0.02192 | -0.002 | 70.227
13 | 1.566 | 0.02444 | -0.003 | 64.084
13.5 | 1.59 | 0.02698 | -0.003 | 58.953
14 | 1.612 | 0.02956 | -0.003 | 54.538
14.5 | 1.631 | 0.03216 | -0.004 | 50.707
15 | 1.645 | 0.03486 | -0.004 | 47.184
15.5 | 1.654 | 0.03774 | -0.005 | 43.826
16 | 1.659 | 0.04074 | -0.005 | 40.722
16.5 | 1.66 | 0.04392 | -0.006 | 37.792
17 | 1.657 | 0.04726 | -0.006 | 35.057
17.5 | 1.65 | 0.05075 | -0.007 | 32.501
18 | 1.639 | 0.0544 | -0.007 | 30.12
18.5 | 1.624 | 0.05845 | -0.007 | 27.782
19 | 1.605 | 0.06256 | -0.008 | 25.664
19.5 | 1.582 | 0.06695 | -0.008 | 23.636
20 | 1.555 | 0.07135 | -0.009 | 21.789

## 114. Re 12M Mach 0.00 (2)
BIGFOIL.COM POLAR EXPORT
Horten 13.00% thick 5.00% camber
Horten 13.00% thick 5.00% camber |  |  |  | Cl Max: | 1.7142 | at alpha= | 16 | deg
XFOIL ncrit=9 |  |  |  | L/D Max: | 193.671 | at alpha= | 8 | deg
Re: | 12000000 |  |  | Cd Min: | 0.08378 | at alpha= | 20 | deg
Mach: | 0 |  |  | Cl=0 at alpha= | -2.2446 | deg
|  |  |  | @ Cl=0.1, Cd= | 0.0059112
|  |  |  | @ Cl=0.4, Cd= | 0.00578
|  |  |  | @ Cl=0.6, Cd= | 0.0058357
alpha (deg) | Cl | Cd | Cm | Cl/Cd
-20 | -1.7856 | 0.02386 | -0.0452 | -74.8365
-19.5 | -1.7614 | 0.02239 | -0.0406 | -78.669
-19 | -1.7289 | 0.02107 | -0.0372 | -82.0551
-18.5 | -1.6927 | 0.01992 | -0.0342 | -84.9749
-18 | -1.6541 | 0.01887 | -0.0313 | -87.6577
-17.5 | -1.6142 | 0.01784 | -0.0286 | -90.4821
-17 | -1.5575 | 0.01684 | -0.0292 | -92.4881
-16.5 | -1.4892 | 0.01623 | -0.0322 | -91.756
-16 | -1.4458 | 0.01564 | -0.0297 | -92.4425
-15.5 | -1.4023 | 0.01483 | -0.0273 | -94.5583
-15 | -1.3572 | 0.01407 | -0.025 | -96.4606
-14.5 | -1.3109 | 0.01332 | -0.023 | -98.4159
-14 | -1.2633 | 0.01263 | -0.0211 | -100.0238
-13.5 | -1.2143 | 0.01206 | -0.0194 | -100.6882
-13 | -1.1645 | 0.01151 | -0.0179 | -101.1729
-12.5 | -1.1137 | 0.01105 | -0.0165 | -100.7873
-12 | -1.0621 | 0.01063 | -0.0151 | -99.9153
-11.5 | -1.0098 | 0.01025 | -0.0139 | -98.5171
-11 | -0.9572 | 0.00988 | -0.0128 | -96.8826
-10.5 | -0.9043 | 0.00953 | -0.0117 | -94.8898
-10 | -0.8514 | 0.0091 | -0.0106 | -93.5604
-9.5 | -0.7981 | 0.00874 | -0.0095 | -91.3158
-9 | -0.7444 | 0.00842 | -0.0086 | -88.4086
-8.5 | -0.6901 | 0.00815 | -0.0077 | -84.6748
-8 | -0.6356 | 0.00792 | -0.0068 | -80.2525
-7.5 | -0.5811 | 0.00765 | -0.006 | -75.9608
-7 | -0.5268 | 0.0074 | -0.0052 | -71.1892
-6.5 | -0.4719 | 0.00718 | -0.0044 | -65.7242
-6 | -0.4169 | 0.00702 | -0.0037 | -59.3875
-5.5 | -0.3616 | 0.00683 | -0.0031 | -52.9429
-5 | -0.3068 | 0.00666 | -0.0023 | -46.0661
-4.5 | -0.2511 | 0.00651 | -0.0018 | -38.5714
-4 | -0.1958 | 0.00639 | -0.0012 | -30.6416
-3.5 | -0.1401 | 0.00625 | -0.0007 | -22.416
-3 | -0.0845 | 0.00617 | -0.0002 | -13.6953
-2.5 | -0.0284 | 0.00606 | 0.0002 | -4.6865
-2 | 0.0272 | 0.006 | 0.0007 | 4.5333
-1.5 | 0.0836 | 0.00592 | 0.001 | 14.1216
-1 | 0.1396 | 0.00589 | 0.0013 | 23.7012
-0.5 | 0.1959 | 0.00583 | 0.0015 | 33.6021
0 | 0.252 | 0.00581 | 0.0018 | 43.3735
0.5 | 0.3085 | 0.00578 | 0.0019 | 53.3737
1 | 0.3647 | 0.00578 | 0.0021 | 63.0969
1.5 | 0.4211 | 0.00578 | 0.0022 | 72.8547
2 | 0.4772 | 0.00579 | 0.0023 | 82.418
2.5 | 0.5333 | 0.00581 | 0.0024 | 91.79
3 | 0.5894 | 0.00583 | 0.0025 | 101.0978
3.5 | 0.6448 | 0.00586 | 0.0026 | 110.0341
4 | 0.6806 | 0.00477 | 0.0065 | 142.6834
4.5 | 0.7302 | 0.00466 | 0.0078 | 156.6953
5 | 0.7841 | 0.00469 | 0.0082 | 167.1855
5.5 | 0.8385 | 0.00482 | 0.0084 | 173.9627
6 | 0.8932 | 0.00493 | 0.0086 | 181.1765
6.5 | 0.9467 | 0.00509 | 0.0089 | 185.9921
7 | 1.0006 | 0.00527 | 0.0091 | 189.8672
7.5 | 1.0552 | 0.00546 | 0.0091 | 193.2601
8 | 1.1078 | 0.00572 | 0.0094 | 193.6713
8.5 | 1.16 | 0.00601 | 0.0097 | 193.0116
9 | 1.2108 | 0.00636 | 0.0102 | 190.3774
9.5 | 1.2628 | 0.00678 | 0.0103 | 186.2537
10 | 1.3168 | 0.00737 | 0.0097 | 178.6703
10.5 | 1.3789 | 0.00798 | 0.0072 | 172.7945
11 | 1.4366 | 0.0088 | 0.0053 | 163.25
11.5 | 1.4824 | 0.00969 | 0.0059 | 152.9825
12 | 1.5315 | 0.01067 | 0.0055 | 143.5333
12.5 | 1.5809 | 0.01169 | 0.0048 | 135.2352
13 | 1.6292 | 0.01274 | 0.0042 | 127.8807
13.5 | 1.6728 | 0.014 | 0.0039 | 119.4857
14 | 1.6759 | 0.01517 | 0.0113 | 110.4746
14.5 | 1.686 | 0.01729 | 0.0147 | 97.513
15 | 1.6987 | 0.0204 | 0.0154 | 83.2696
15.5 | 1.7095 | 0.02417 | 0.0153 | 70.7282
16 | 1.7142 | 0.02857 | 0.0152 | 60
16.5 | 1.7068 | 0.0341 | 0.0151 | 50.0528
17 | 1.6975 | 0.03984 | 0.0149 | 42.6079
17.5 | 1.6848 | 0.04618 | 0.0143 | 36.4833
18 | 1.6697 | 0.05313 | 0.0133 | 31.4267
18.5 | 1.6513 | 0.06071 | 0.0118 | 27.1998
19 | 1.6409 | 0.06752 | 0.0103 | 24.3024
19.5 | 1.6189 | 0.07597 | 0.0081 | 21.3097
20 | 1.6029 | 0.08378 | 0.0059 | 19.1323

## 115. Re 12M Mach 0.10 (1)
BIGFOIL.COM POLAR EXPORT
Horten 13.00% thick 5.00% camber
Horten 13.00% thick 5.00% camber |  |  |  | Cl Max: | 1.651 | at alpha= | 16 | deg
JavaFoil+Calcfoil stall+Eppler ext transition |  |  |  | L/D Max: | 144.309 | at alpha= | 7.5 | deg
Re: | 12000000 |  |  | Cd Min: | 0.00709 | at alpha= | 3.5 | deg
Mach: | 0.1 |  |  | Cl=0 at alpha= | -1.9344 | deg
|  |  |  | @ Cl=0.1, Cd= | 0.0089246
|  |  |  | @ Cl=0.4, Cd= | 0.009304
|  |  |  | @ Cl=0.6, Cd= | 0.00877
alpha (deg) | Cl | Cd | Cm | Cl/Cd
-18 | -0.584 | 0.1386 | 0.003 | -4.213
-17.5 | -0.599 | 0.1314 | 0.003 | -4.557
-17 | -0.613 | 0.12513 | 0.003 | -4.898
-16.5 | -0.626 | 0.11842 | 0.003 | -5.288
-16 | -0.638 | 0.11198 | 0.004 | -5.701
-15.5 | -0.649 | 0.10612 | 0.004 | -6.119
-15 | -0.659 | 0.10057 | 0.004 | -6.55
-14.5 | -0.667 | 0.09463 | 0.004 | -7.044
-14 | -0.672 | 0.0896 | 0.004 | -7.503
-13.5 | -0.676 | 0.08454 | 0.004 | -7.995
-13 | -0.677 | 0.07962 | 0.004 | -8.505
-12.5 | -0.676 | 0.07471 | 0.004 | -9.048
-12 | -0.672 | 0.0701 | 0.005 | -9.585
-11.5 | -0.665 | 0.06573 | 0.005 | -10.119
-11 | -0.656 | 0.06094 | 0.005 | -10.762
-10.5 | -0.643 | 0.05684 | 0.005 | -11.313
-10 | -0.628 | 0.0525 | 0.005 | -11.956
-9.5 | -0.61 | 0.04812 | 0.005 | -12.669
-9 | -0.589 | 0.04365 | 0.005 | -13.491
-8.5 | -0.569 | 0.03686 | 0.006 | -15.436
-8 | -0.638 | 0.01018 | 0.008 | -62.653
-7.5 | -0.597 | 0.01021 | 0.008 | -58.531
-7 | -0.554 | 0.01026 | 0.008 | -54.002
-6.5 | -0.508 | 0.00993 | 0.008 | -51.151
-6 | -0.459 | 0.00971 | 0.008 | -47.295
-5.5 | -0.408 | 0.01027 | 0.008 | -39.751
-5 | -0.355 | 0.01002 | 0.008 | -35.466
-4.5 | -0.301 | 0.00981 | 0.007 | -30.636
-4 | -0.244 | 0.00962 | 0.007 | -25.377
-3.5 | -0.186 | 0.0095 | 0.007 | -19.625
-3 | -0.128 | 0.00935 | 0.007 | -13.654
-2.5 | -0.068 | 0.0092 | 0.007 | -7.414
-2 | -0.008 | 0.00907 | 0.007 | -0.889
-1.5 | 0.053 | 0.00894 | 0.007 | 5.879
-1 | 0.114 | 0.00892 | 0.007 | 12.72
-0.5 | 0.175 | 0.00891 | 0.006 | 19.617
0 | 0.236 | 0.00931 | 0.006 | 25.333
0.5 | 0.297 | 0.00926 | 0.006 | 32.033
1 | 0.358 | 0.00929 | 0.006 | 38.488
1.5 | 0.418 | 0.00931 | 0.005 | 44.914
2 | 0.479 | 0.00922 | 0.005 | 51.944
2.5 | 0.539 | 0.00867 | 0.005 | 62.181
3 | 0.6 | 0.00877 | 0.005 | 68.383
3.5 | 0.66 | 0.00709 | 0.004 | 93.048
4 | 0.72 | 0.00754 | 0.004 | 95.46
4.5 | 0.779 | 0.00773 | 0.004 | 100.872
5 | 0.839 | 0.00791 | 0.004 | 106.001
5.5 | 0.898 | 0.00811 | 0.003 | 110.698
6 | 0.957 | 0.00839 | 0.003 | 114.066
6.5 | 1.016 | 0.0082 | 0.003 | 123.891
7 | 1.073 | 0.00812 | 0.002 | 132.198
7.5 | 1.131 | 0.00783 | 0.002 | 144.309
8 | 1.187 | 0.00848 | 0.001 | 139.99
8.5 | 1.241 | 0.00888 | 0.001 | 139.759
9 | 1.293 | 0.00935 | 0.001 | 138.332
9.5 | 1.341 | 0.01006 | 0 | 133.382
10 | 1.384 | 0.011 | 0 | 125.859
10.5 | 1.422 | 0.01234 | -0.001 | 115.224
11 | 1.455 | 0.01421 | -0.001 | 102.439
11.5 | 1.486 | 0.01659 | -0.001 | 89.583
12 | 1.514 | 0.01953 | -0.002 | 77.515
12.5 | 1.542 | 0.0225 | -0.002 | 68.505
13 | 1.568 | 0.02511 | -0.003 | 62.435
13.5 | 1.591 | 0.02766 | -0.003 | 57.531
14 | 1.612 | 0.03029 | -0.003 | 53.219
14.5 | 1.629 | 0.033 | -0.004 | 49.357
15 | 1.642 | 0.03578 | -0.004 | 45.877
15.5 | 1.649 | 0.0387 | -0.005 | 42.601
16 | 1.651 | 0.04186 | -0.005 | 39.442
16.5 | 1.649 | 0.0451 | -0.006 | 36.568
17 | 1.643 | 0.04855 | -0.006 | 33.843
17.5 | 1.633 | 0.05216 | -0.007 | 31.298
18 | 1.618 | 0.05604 | -0.007 | 28.87
18.5 | 1.599 | 0.06008 | -0.008 | 26.615
19 | 1.577 | 0.06447 | -0.008 | 24.453
19.5 | 1.549 | 0.06896 | -0.008 | 22.462
20 | 1.516 | 0.07381 | -0.009 | 20.537

## 116. Re 12M Mach 0.10 (2)
BIGFOIL.COM POLAR EXPORT
Horten 13.00% thick 5.00% camber
Horten 13.00% thick 5.00% camber |  |  |  | Cl Max: | 1.7044 | at alpha= | 16 | deg
XFOIL ncrit=9 |  |  |  | L/D Max: | 194.035 | at alpha= | 8 | deg
Re: | 12000000 |  |  | Cd Min: | 0.08875 | at alpha= | 20 | deg
Mach: | 0.1 |  |  | Cl=0 at alpha= | -2.2487 | deg
|  |  |  | @ Cl=0.1, Cd= | 0.005919
|  |  |  | @ Cl=0.4, Cd= | 0.00579
|  |  |  | @ Cl=0.6, Cd= | 0.0057767
alpha (deg) | Cl | Cd | Cm | Cl/Cd
-20 | -1.7518 | 0.02882 | -0.0573 | -60.7842
-19.5 | -1.747 | 0.02612 | -0.051 | -66.8836
-19 | -1.729 | 0.02406 | -0.0456 | -71.862
-18.5 | -1.7002 | 0.02222 | -0.0415 | -76.5167
-18 | -1.6653 | 0.02075 | -0.0379 | -80.2554
-17.5 | -1.6275 | 0.01941 | -0.0346 | -83.8485
-17 | -1.5613 | 0.01802 | -0.0367 | -86.6426
-16.5 | -1.5033 | 0.01727 | -0.0371 | -87.0469
-16 | -1.4602 | 0.01653 | -0.0342 | -88.3364
-15.5 | -1.416 | 0.0157 | -0.0314 | -90.1911
-15 | -1.3697 | 0.01496 | -0.029 | -91.5575
-14.5 | -1.3236 | 0.01407 | -0.0265 | -94.0725
-14 | -1.276 | 0.01325 | -0.0242 | -96.3019
-13.5 | -1.2268 | 0.01255 | -0.0222 | -97.753
-13 | -1.1766 | 0.0119 | -0.0204 | -98.8739
-12.5 | -1.1252 | 0.01136 | -0.0187 | -99.0493
-12 | -1.073 | 0.01087 | -0.0171 | -98.7121
-11.5 | -1.02 | 0.01044 | -0.0157 | -97.7011
-11 | -0.9666 | 0.01005 | -0.0144 | -96.1791
-10.5 | -0.9128 | 0.0097 | -0.0131 | -94.1031
-10 | -0.859 | 0.00927 | -0.0119 | -92.6645
-9.5 | -0.805 | 0.00888 | -0.0107 | -90.6532
-9 | -0.7507 | 0.00852 | -0.0096 | -88.1103
-8.5 | -0.6958 | 0.00822 | -0.0086 | -84.6472
-8 | -0.6407 | 0.00798 | -0.0077 | -80.2882
-7.5 | -0.5854 | 0.00773 | -0.0068 | -75.7309
-7 | -0.5306 | 0.00746 | -0.0058 | -71.126
-6.5 | -0.4752 | 0.00722 | -0.005 | -65.8172
-6 | -0.4197 | 0.00705 | -0.0042 | -59.5319
-5.5 | -0.3638 | 0.00686 | -0.0035 | -53.0321
-5 | -0.3086 | 0.00668 | -0.0027 | -46.1976
-4.5 | -0.2525 | 0.00653 | -0.0021 | -38.6677
-4 | -0.1967 | 0.00641 | -0.0015 | -30.6864
-3.5 | -0.1406 | 0.00627 | -0.0009 | -22.4242
-3 | -0.0846 | 0.00618 | -0.0004 | -13.6893
-2.5 | -0.0282 | 0.00607 | 0.0001 | -4.6458
-2 | 0.0279 | 0.00601 | 0.0005 | 4.6423
-1.5 | 0.0846 | 0.00593 | 0.0009 | 14.2664
-1 | 0.1408 | 0.00589 | 0.0012 | 23.9049
-0.5 | 0.1976 | 0.00583 | 0.0015 | 33.8937
0 | 0.254 | 0.00582 | 0.0018 | 43.6426
0.5 | 0.3108 | 0.00578 | 0.0019 | 53.7716
1 | 0.3674 | 0.00579 | 0.0021 | 63.4542
1.5 | 0.4242 | 0.00579 | 0.0022 | 73.2642
2 | 0.4806 | 0.00581 | 0.0024 | 82.7194
2.5 | 0.5371 | 0.00582 | 0.0025 | 92.2852
3 | 0.5936 | 0.00585 | 0.0025 | 101.4701
4 | 0.6853 | 0.0048 | 0.0066 | 142.7708
4.5 | 0.7353 | 0.00468 | 0.008 | 157.1154
5 | 0.7895 | 0.00471 | 0.0084 | 167.6221
5.5 | 0.8444 | 0.00484 | 0.0086 | 174.4628
6 | 0.8993 | 0.00496 | 0.0089 | 181.3105
6.5 | 0.9534 | 0.00511 | 0.0092 | 186.5753
7 | 1.0075 | 0.0053 | 0.0094 | 190.0943
7.5 | 1.0627 | 0.00549 | 0.0094 | 193.5701
8 | 1.1157 | 0.00575 | 0.0098 | 194.0348
8.5 | 1.1683 | 0.00605 | 0.0101 | 193.1074
9 | 1.2195 | 0.0064 | 0.0107 | 190.5469
9.5 | 1.272 | 0.00683 | 0.0108 | 186.2372
10 | 1.3271 | 0.00743 | 0.0102 | 178.6137
10.5 | 1.39 | 0.00805 | 0.0077 | 172.6708
11 | 1.4479 | 0.00889 | 0.006 | 162.8684
12 | 1.5431 | 0.01083 | 0.0064 | 142.4838
12.5 | 1.5924 | 0.01192 | 0.0058 | 133.5906
13 | 1.6403 | 0.01307 | 0.0052 | 125.5011
13.5 | 1.6736 | 0.01432 | 0.0071 | 116.8715
14 | 1.6754 | 0.01583 | 0.0139 | 105.837
14.5 | 1.6858 | 0.0185 | 0.0161 | 91.1243
15 | 1.6974 | 0.0221 | 0.0163 | 76.8054
15.5 | 1.7041 | 0.02636 | 0.0162 | 64.6472
16 | 1.7044 | 0.03122 | 0.0161 | 54.5932
16.5 | 1.6924 | 0.03722 | 0.016 | 45.4702
17 | 1.6783 | 0.04355 | 0.0157 | 38.5373
17.5 | 1.6649 | 0.05023 | 0.0149 | 33.1455
18 | 1.6512 | 0.05715 | 0.0137 | 28.8924
18.5 | 1.6316 | 0.06504 | 0.012 | 25.0861
19 | 1.6204 | 0.07203 | 0.0104 | 22.4962
19.5 | 1.598 | 0.08065 | 0.0081 | 19.814
20 | 1.5812 | 0.08875 | 0.0057 | 17.8163

## 117. Re 12M Mach 0.25 (1)
BIGFOIL.COM POLAR EXPORT
Horten 13.00% thick 5.00% camber
Horten 13.00% thick 5.00% camber |  |  |  | Cl Max: | 1.609 | at alpha= | 14.5 | deg
JavaFoil+Calcfoil stall+Eppler ext transition |  |  |  | L/D Max: | 139.188 | at alpha= | 7 | deg
Re: | 12000000 |  |  | Cd Min: | 0.00731 | at alpha= | 3.5 | deg
Mach: | 0.25 |  |  | Cl=0 at alpha= | -1.9355 | deg
|  |  |  | @ Cl=0.1, Cd= | 0.0090916
|  |  |  | @ Cl=0.4, Cd= | 0.0088933
|  |  |  | @ Cl=0.6, Cd= | 0.0089471
alpha (deg) | Cl | Cd | Cm | Cl/Cd
-15.5 | -0.348 | 0.12394 | 0.003 | -2.81
-15 | -0.39 | 0.11613 | 0.004 | -3.355
-14.5 | -0.427 | 0.10854 | 0.004 | -3.937
-14 | -0.462 | 0.10143 | 0.004 | -4.55
-13.5 | -0.492 | 0.09477 | 0.004 | -5.19
-13 | -0.518 | 0.08841 | 0.004 | -5.863
-12.5 | -0.54 | 0.08268 | 0.004 | -6.537
-12 | -0.558 | 0.07739 | 0.004 | -7.209
-11.5 | -0.571 | 0.07205 | 0.004 | -7.919
-11 | -0.578 | 0.06719 | 0.005 | -8.607
-10.5 | -0.581 | 0.06237 | 0.005 | -9.318
-10 | -0.579 | 0.05785 | 0.005 | -10.005
-9.5 | -0.571 | 0.05362 | 0.005 | -10.655
-9 | -0.559 | 0.04925 | 0.005 | -11.354
-8.5 | -0.541 | 0.04531 | 0.005 | -11.937
-8 | -0.519 | 0.04097 | 0.005 | -12.678
-7.5 | -0.498 | 0.03439 | 0.006 | -14.49
-7 | -0.554 | 0.00949 | 0.008 | -58.358
-6.5 | -0.511 | 0.0099 | 0.008 | -51.604
-6 | -0.464 | 0.00962 | 0.008 | -48.226
-5.5 | -0.414 | 0.00935 | 0.008 | -44.314
-5 | -0.362 | 0.00917 | 0.008 | -39.426
-4.5 | -0.307 | 0.01008 | 0.008 | -30.414
-4 | -0.249 | 0.00985 | 0.008 | -25.333
-3.5 | -0.191 | 0.00919 | 0.007 | -20.755
-3 | -0.131 | 0.00947 | 0.007 | -13.819
-2.5 | -0.07 | 0.00941 | 0.007 | -7.433
-2 | -0.008 | 0.00923 | 0.007 | -0.896
-1.5 | 0.054 | 0.00915 | 0.007 | 5.896
-1 | 0.117 | 0.00907 | 0.007 | 12.846
-0.5 | 0.179 | 0.00906 | 0.007 | 19.815
0 | 0.242 | 0.00897 | 0.006 | 27.021
0.5 | 0.305 | 0.00892 | 0.006 | 34.157
1 | 0.367 | 0.00893 | 0.006 | 41.128
1.5 | 0.43 | 0.00886 | 0.006 | 48.46
2 | 0.492 | 0.00886 | 0.005 | 55.502
2.5 | 0.554 | 0.00891 | 0.005 | 62.178
3 | 0.616 | 0.00896 | 0.005 | 68.726
3.5 | 0.677 | 0.00731 | 0.005 | 92.701
4 | 0.739 | 0.00758 | 0.004 | 97.52
4.5 | 0.8 | 0.00752 | 0.004 | 106.449
5 | 0.861 | 0.00781 | 0.004 | 110.263
5.5 | 0.922 | 0.008 | 0.003 | 115.174
6 | 0.982 | 0.00794 | 0.003 | 123.648
6.5 | 1.041 | 0.0079 | 0.003 | 131.819
7 | 1.1 | 0.0079 | 0.002 | 139.188
7.5 | 1.157 | 0.00853 | 0.002 | 135.612
8 | 1.213 | 0.00897 | 0.001 | 135.227
8.5 | 1.266 | 0.00945 | 0.001 | 134.015
9 | 1.315 | 0.01014 | 0.001 | 129.768
9.5 | 1.36 | 0.01118 | 0 | 121.639
10 | 1.401 | 0.01259 | 0 | 111.277
10.5 | 1.437 | 0.01443 | -0.001 | 99.583
11 | 1.47 | 0.01666 | -0.001 | 88.223
11.5 | 1.5 | 0.01952 | -0.001 | 76.821
12 | 1.526 | 0.02287 | -0.002 | 66.733
12.5 | 1.551 | 0.02608 | -0.002 | 59.475
13 | 1.573 | 0.02895 | -0.003 | 54.334
13.5 | 1.59 | 0.03184 | -0.003 | 49.925
14 | 1.602 | 0.03479 | -0.004 | 46.044
14.5 | 1.609 | 0.0379 | -0.004 | 42.447
15 | 1.608 | 0.04124 | -0.004 | 39.005
15.5 | 1.599 | 0.04476 | -0.005 | 35.732
16 | 1.583 | 0.04854 | -0.005 | 32.606
16.5 | 1.559 | 0.05253 | -0.006 | 29.679
17 | 1.528 | 0.05687 | -0.006 | 26.863
17.5 | 1.489 | 0.06158 | -0.007 | 24.174
18 | 1.443 | 0.06665 | -0.007 | 21.644
18.5 | 1.39 | 0.072 | -0.008 | 19.299
19 | 1.33 | 0.07789 | -0.008 | 17.076
19.5 | 1.262 | 0.08416 | -0.008 | 14.992

## 118. Re 12M Mach 0.25 (2)
BIGFOIL.COM POLAR EXPORT
Horten 13.00% thick 5.00% camber
Horten 13.00% thick 5.00% camber |  |  |  | Cl Max: | 1.6716 | at alpha= | 14.5 | deg
XFOIL ncrit=9 |  |  |  | L/D Max: | 195.895 | at alpha= | 8 | deg
Re: | 12000000 |  |  | Cd Min: | 0.21246 | at alpha= | -20 | deg
Mach: | 0.25 |  |  | Cl=0 at alpha= | -2.2692 | deg
|  |  |  | @ Cl=0.1, Cd= | 0.0059713
|  |  |  | @ Cl=0.4, Cd= | 0.005837
|  |  |  | @ Cl=0.6, Cd= | 0.0059129
alpha (deg) | Cl | Cd | Cm | Cl/Cd
-20 | -0.584 | 0.21246 | 0.0295 | -2.7488
-19.5 | -0.5695 | 0.20558 | 0.0258 | -2.7702
-18 | -0.5659 | 0.17267 | 0.0092 | -3.2773
-17.5 | -0.5744 | 0.1602 | 0.0024 | -3.5855
-17 | -0.5868 | 0.14744 | -0.005 | -3.9799
-16.5 | -0.5987 | 0.13561 | -0.0121 | -4.4149
-16 | -0.6152 | 0.12331 | -0.0197 | -4.9891
-15.5 | -0.6363 | 0.11095 | -0.0275 | -5.735
-15 | -0.6817 | 0.09562 | -0.0377 | -7.1293
-14 | -1.3139 | 0.02085 | -0.0468 | -63.0168
-13.5 | -1.2763 | 0.01829 | -0.0419 | -69.7813
-13 | -1.2333 | 0.01616 | -0.0375 | -76.3181
-12.5 | -1.184 | 0.01462 | -0.0337 | -80.985
-12 | -1.1327 | 0.01323 | -0.0302 | -85.616
-11.5 | -1.0774 | 0.01226 | -0.0272 | -87.8793
-11 | -1.0205 | 0.01146 | -0.0246 | -89.0489
-10.5 | -0.9627 | 0.01081 | -0.0221 | -89.0564
-10 | -0.9044 | 0.01022 | -0.0199 | -88.4932
-9.5 | -0.8455 | 0.00974 | -0.0179 | -86.807
-9 | -0.7869 | 0.00927 | -0.016 | -84.8867
-8.5 | -0.7284 | 0.00877 | -0.0143 | -83.0559
-8 | -0.6698 | 0.00838 | -0.0126 | -79.9284
-7.5 | -0.6109 | 0.00806 | -0.0111 | -75.794
-7 | -0.552 | 0.00779 | -0.0097 | -70.8601
-6.5 | -0.4935 | 0.0075 | -0.0084 | -65.8
-6 | -0.4353 | 0.00722 | -0.0071 | -60.2909
-5.5 | -0.3768 | 0.00702 | -0.006 | -53.6752
-5 | -0.3184 | 0.00683 | -0.0049 | -46.6179
-4.5 | -0.2603 | 0.00664 | -0.0039 | -39.2018
-4 | -0.2018 | 0.0065 | -0.0031 | -31.0462
-3.5 | -0.1437 | 0.00635 | -0.0022 | -22.6299
-3 | -0.0853 | 0.00624 | -0.0015 | -13.6699
-2.5 | -0.027 | 0.00613 | -0.0008 | -4.4046
-2 | 0.0315 | 0.00606 | -0.0002 | 5.198
-1.5 | 0.0899 | 0.00598 | 0.0003 | 15.0334
-1 | 0.1482 | 0.00593 | 0.0008 | 24.9916
-0.5 | 0.2069 | 0.00587 | 0.0012 | 35.247
0 | 0.2653 | 0.00586 | 0.0016 | 45.273
0.5 | 0.3241 | 0.00583 | 0.0018 | 55.5918
1 | 0.3825 | 0.00584 | 0.0021 | 65.4966
1.5 | 0.4414 | 0.00583 | 0.0023 | 75.7118
2 | 0.4997 | 0.00587 | 0.0025 | 85.1278
2.5 | 0.5585 | 0.00587 | 0.0027 | 95.1448
3 | 0.6166 | 0.00593 | 0.0029 | 103.9798
3.5 | 0.6749 | 0.00593 | 0.0031 | 113.8111
4 | 0.7119 | 0.00494 | 0.0072 | 144.1093
4.5 | 0.7636 | 0.00476 | 0.0088 | 160.4202
5 | 0.8191 | 0.00484 | 0.0095 | 169.2355
5.5 | 0.8767 | 0.00494 | 0.0098 | 177.4696
6 | 0.9333 | 0.00511 | 0.0103 | 182.6419
6.5 | 0.9905 | 0.00524 | 0.0107 | 189.0267
7 | 1.0462 | 0.00547 | 0.0113 | 191.2614
7.5 | 1.104 | 0.00567 | 0.0115 | 194.709
8 | 1.1597 | 0.00592 | 0.0121 | 195.8953
8.5 | 1.2145 | 0.00625 | 0.0129 | 194.32
9 | 1.2681 | 0.00662 | 0.0138 | 191.5559
9.5 | 1.3241 | 0.00709 | 0.0141 | 186.756
10 | 1.3852 | 0.00778 | 0.013 | 178.0463
10.5 | 1.4521 | 0.00848 | 0.0107 | 171.2382
11 | 1.5106 | 0.00946 | 0.0097 | 159.6829
11.5 | 1.5556 | 0.01056 | 0.0114 | 147.3106
12 | 1.6054 | 0.01193 | 0.0114 | 134.5683
12.5 | 1.6507 | 0.01344 | 0.0118 | 122.8199
13 | 1.6672 | 0.01516 | 0.0163 | 109.9736
13.5 | 1.6686 | 0.01825 | 0.02 | 91.4301
14 | 1.6702 | 0.02308 | 0.0203 | 72.3657
14.5 | 1.6716 | 0.02803 | 0.0205 | 59.6361
15 | 1.6604 | 0.03405 | 0.0208 | 48.7636
15.5 | 1.6482 | 0.04017 | 0.0209 | 41.0306
16 | 1.626 | 0.04753 | 0.0204 | 34.21
16.5 | 1.6092 | 0.05474 | 0.0195 | 29.3972
17 | 1.5891 | 0.06256 | 0.0181 | 25.4012
17.5 | 1.5719 | 0.07035 | 0.0165 | 22.344
18 | 1.5523 | 0.0786 | 0.0144 | 19.7494
18.5 | 1.5355 | 0.08668 | 0.0122 | 17.7146
19 | 1.5222 | 0.09457 | 0.0098 | 16.096
19.5 | 1.5008 | 0.10368 | 0.0066 | 14.4753

## 119. Re 12M Mach 0.50 (1)
BIGFOIL.COM POLAR EXPORT
Horten 13.00% thick 5.00% camber
Horten 13.00% thick 5.00% camber |  |  |  | Cl Max: | 1.498 | at alpha= | 11 | deg
JavaFoil+Calcfoil stall+Eppler ext transition |  |  |  | L/D Max: | 122.254 | at alpha= | 4.5 | deg
Re: | 12000000 |  |  | Cd Min: | 0.00718 | at alpha= | 3.5 | deg
Mach: | 0.5 |  |  | Cl=0 at alpha= | -1.9348 | deg
|  |  |  | @ Cl=0.1, Cd= | 0.0092743
|  |  |  | @ Cl=0.4, Cd= | 0.0091943
|  |  |  | @ Cl=0.6, Cd= | 0.0093699
alpha (deg) | Cl | Cd | Cm | Cl/Cd
-20 | -0.982 | 0.14622 | 0.003 | -6.717
-19.5 | -0.952 | 0.15943 | 0.003 | -5.969
-19 | -0.927 | 0.13999 | 0.004 | -6.625
-18.5 | -0.903 | 0.12993 | 0.004 | -6.948
-18 | -0.878 | 0.12085 | 0.004 | -7.265
-17.5 | -0.847 | 0.12769 | 0.004 | -6.631
-17 | -0.822 | 0.11599 | 0.004 | -7.09
-16.5 | -0.8 | 0.10275 | 0.005 | -7.782
-16 | -0.766 | 0.10956 | 0.004 | -6.994
-15.5 | -0.741 | 0.10104 | 0.004 | -7.333
-15 | -0.717 | 0.09167 | 0.005 | -7.824
-14.5 | -0.695 | 0.08248 | 0.005 | -8.421
-14 | -0.66 | 0.09066 | 0.005 | -7.278
-13.5 | -0.636 | 0.08179 | 0.005 | -7.77
-13 | -0.612 | 0.07398 | 0.005 | -8.267
-12.5 | -0.579 | 0.08036 | 0.005 | -7.2
-12 | -0.554 | 0.07214 | 0.005 | -7.679
-11.5 | -0.529 | 0.06504 | 0.005 | -8.141
-11 | -0.498 | 0.06922 | 0.005 | -7.19
-10.5 | -0.473 | 0.06189 | 0.005 | -7.638
-10 | -0.443 | 0.06348 | 0.005 | -6.985
-9.5 | -0.416 | 0.05907 | 0.005 | -7.05
-9 | -0.391 | 0.05281 | 0.005 | -7.406
-8.5 | -0.362 | 0.05412 | 0.005 | -6.682
-8 | -0.336 | 0.04897 | 0.005 | -6.852
-7.5 | -0.307 | 0.0489 | 0.005 | -6.278
-7 | -0.281 | 0.04417 | 0.005 | -6.356
-6.5 | -0.252 | 0.04366 | 0.005 | -5.781
-6 | -0.225 | 0.04283 | 0.005 | -5.242
-5.5 | -0.302 | 0.03873 | 0.005 | -7.799
-5 | -0.296 | 0.03345 | 0.006 | -8.837
-4.5 | -0.319 | 0.01001 | 0.009 | -31.9
-4 | -0.266 | 0.00967 | 0.008 | -27.538
-3.5 | -0.207 | 0.00941 | 0.008 | -21.985
-3 | -0.143 | 0.00919 | 0.008 | -15.593
-2.5 | -0.077 | 0.00906 | 0.008 | -8.514
-2 | -0.009 | 0.00948 | 0.008 | -0.967
-1.5 | 0.06 | 0.00932 | 0.008 | 6.435
-1 | 0.13 | 0.00924 | 0.007 | 14.043
-0.5 | 0.2 | 0.00917 | 0.007 | 21.812
0 | 0.27 | 0.00917 | 0.007 | 29.483
0.5 | 0.34 | 0.00916 | 0.007 | 37.123
1 | 0.41 | 0.0092 | 0.007 | 44.492
1.5 | 0.479 | 0.00877 | 0.006 | 54.599
2 | 0.548 | 0.00888 | 0.006 | 61.703
2.5 | 0.617 | 0.00953 | 0.006 | 64.732
3 | 0.685 | 0.00916 | 0.005 | 74.809
3.5 | 0.753 | 0.00718 | 0.005 | 104.926
4 | 0.821 | 0.00719 | 0.005 | 114.219
4.5 | 0.887 | 0.00726 | 0.004 | 122.254
5 | 0.953 | 0.00794 | 0.004 | 119.967
5.5 | 1.017 | 0.00855 | 0.004 | 118.875
6 | 1.078 | 0.00935 | 0.003 | 115.294
6.5 | 1.135 | 0.00999 | 0.003 | 113.565
7 | 1.187 | 0.01091 | 0.002 | 108.82
7.5 | 1.237 | 0.01214 | 0.002 | 101.864
8 | 1.286 | 0.01362 | 0.002 | 94.398
8.5 | 1.334 | 0.01543 | 0.001 | 86.438
9 | 1.38 | 0.01755 | 0.001 | 78.635
9.5 | 1.425 | 0.01997 | 0 | 71.357
10 | 1.462 | 0.02295 | 0 | 63.714
10.5 | 1.488 | 0.02675 | -0.001 | 55.626
11 | 1.498 | 0.03223 | -0.001 | 46.491
11.5 | 1.491 | 0.03854 | -0.001 | 38.69
12 | 1.451 | 0.04447 | -0.002 | 32.64
12.5 | 1.336 | 0.05152 | -0.002 | 25.921
13 | 0.91 | 0.06006 | -0.003 | 15.156
13.5 | 0.938 | 0.06443 | -0.003 | 14.552
14 | 0.966 | 0.06756 | -0.004 | 14.295
14.5 | 0.991 | 0.07541 | -0.004 | 13.136
15 | 1.02 | 0.07587 | -0.005 | 13.45
15.5 | 1.042 | 0.08783 | -0.005 | 11.865
16 | 1.059 | 0.10513 | -0.005 | 10.074

## 120. Re 12M Mach 0.50 (2)
BIGFOIL.COM POLAR EXPORT
Horten 13.00% thick 5.00% camber
Horten 13.00% thick 5.00% camber |  |  |  | Cl Max: | 1.7701 | at alpha= | 11 | deg
XFOIL ncrit=9 |  |  |  | L/D Max: | 195.613 | at alpha= | 7.5 | deg
Re: | 12000000 |  |  | Cd Min: | 0.23936 | at alpha= | -20 | deg
Mach: | 0.5 |  |  | Cl=0 at alpha= | -2.3594 | deg
|  |  |  | @ Cl=0.1, Cd= | 0.0062371
|  |  |  | @ Cl=0.4, Cd= | 0.006058
|  |  |  | @ Cl=0.6, Cd= | 0.0061578
alpha (deg) | Cl | Cd | Cm | Cl/Cd
-20 | -0.6154 | 0.23936 | 0.0421 | -2.571
-19.5 | -0.5943 | 0.23201 | 0.038 | -2.5615
-19 | -0.575 | 0.22386 | 0.0337 | -2.5686
-18.5 | -0.5505 | 0.21803 | 0.0299 | -2.5249
-18 | -0.5298 | 0.21053 | 0.0258 | -2.5165
-17.5 | -0.5074 | 0.20368 | 0.0219 | -2.4912
-17 | -0.4887 | 0.19526 | 0.0176 | -2.5028
-16 | -0.4496 | 0.17965 | 0.0095 | -2.5026
-15.5 | -0.4345 | 0.17074 | 0.005 | -2.5448
-15 | -0.4107 | 0.16449 | 0.0015 | -2.4968
-14.5 | -0.3941 | 0.15632 | -0.0026 | -2.5211
-14 | -0.3798 | 0.14779 | -0.007 | -2.5699
-13.5 | -0.3666 | 0.13923 | -0.0114 | -2.6331
-13 | -0.3539 | 0.13102 | -0.0157 | -2.7011
-12.5 | -0.3329 | 0.12475 | -0.0189 | -2.6685
-12 | -0.33 | 0.11506 | -0.0239 | -2.8681
-11.5 | -0.3225 | 0.10677 | -0.0283 | -3.0205
-11 | -0.3302 | 0.09641 | -0.0341 | -3.425
-10.5 | -0.319 | 0.08971 | -0.0374 | -3.5559
-10 | -0.3381 | 0.07922 | -0.0436 | -4.2679
-9.5 | -0.336 | 0.07225 | -0.0473 | -4.6505
-9 | -0.3638 | 0.06279 | -0.0547 | -5.7939
-8.5 | -0.3961 | 0.05625 | -0.0547 | -7.0418
-8 | -0.4355 | 0.04968 | -0.0498 | -8.7661
-7.5 | -0.4584 | 0.04165 | -0.0461 | -11.006
-7 | -0.4671 | 0.0337 | -0.041 | -13.8605
-6.5 | -0.4781 | 0.0244 | -0.0341 | -19.5943
-6 | -0.4953 | 0.0129 | -0.0259 | -38.3953
-5.5 | -0.4407 | 0.00871 | -0.0213 | -50.597
-5 | -0.3686 | 0.00781 | -0.0178 | -47.1959
-4.5 | -0.2964 | 0.00734 | -0.0147 | -40.3815
-4 | -0.2258 | 0.00705 | -0.012 | -32.0284
-3.5 | -0.1563 | 0.00676 | -0.0096 | -23.1213
-3 | -0.0874 | 0.0066 | -0.0075 | -13.2424
-2.5 | -0.0191 | 0.00642 | -0.0056 | -2.9751
-2 | 0.0488 | 0.00632 | -0.004 | 7.7215
-1.5 | 0.1167 | 0.00621 | -0.0026 | 18.7923
-1 | 0.1838 | 0.00616 | -0.0014 | 29.8377
-0.5 | 0.2516 | 0.00609 | -0.0004 | 41.3136
0 | 0.3187 | 0.00608 | 0.0006 | 52.4178
0.5 | 0.3866 | 0.00605 | 0.0014 | 63.9008
1 | 0.4539 | 0.00609 | 0.0022 | 74.532
1.5 | 0.5219 | 0.0061 | 0.0028 | 85.5574
2 | 0.5894 | 0.00615 | 0.0035 | 95.8374
2.5 | 0.6573 | 0.0062 | 0.0041 | 106.0161
3 | 0.7252 | 0.00628 | 0.0048 | 115.4777
3.5 | 0.793 | 0.00635 | 0.0055 | 124.8819
4 | 0.8593 | 0.00637 | 0.0067 | 134.898
4.5 | 0.8935 | 0.00528 | 0.0137 | 169.2235
5 | 0.9587 | 0.00537 | 0.0154 | 178.5289
5.5 | 1.0251 | 0.00555 | 0.0169 | 184.7027
6 | 1.0923 | 0.00577 | 0.0185 | 189.3068
6.5 | 1.1591 | 0.00601 | 0.0203 | 192.8619
7 | 1.2249 | 0.00631 | 0.0224 | 194.1204
7.5 | 1.293 | 0.00661 | 0.0243 | 195.6127
8 | 1.3565 | 0.00703 | 0.0272 | 192.9587
8.5 | 1.4235 | 0.0074 | 0.0297 | 192.3649
9 | 1.5008 | 0.00794 | 0.0304 | 189.0176
9.5 | 1.5882 | 0.00871 | 0.0293 | 182.3421
10 | 1.6725 | 0.0098 | 0.0285 | 170.6633
10.5 | 1.7237 | 0.01132 | 0.0325 | 152.2703
11 | 1.7701 | 0.01396 | 0.0337 | 126.798
11.5 | 1.7621 | 0.02128 | 0.0316 | 82.8055
12 | 1.7252 | 0.02834 | 0.0347 | 60.8751
12.5 | 1.6593 | 0.0375 | 0.0365 | 44.248
13.5 | 1.5564 | 0.05582 | 0.0359 | 27.8825
14 | 1.5148 | 0.06518 | 0.0343 | 23.2403
14.5 | 1.4733 | 0.07498 | 0.0319 | 19.6492
15.5 | 1.4139 | 0.09381 | 0.0263 | 15.072
16 | 1.3885 | 0.10336 | 0.0229 | 13.4336

## 121. Re 14M Mach 0.00 (1)
BIGFOIL.COM POLAR EXPORT
Horten 13.00% thick 5.00% camber
Horten 13.00% thick 5.00% camber |  |  |  | Cl Max: | 1.662 | at alpha= | 16 | deg
JavaFoil+Calcfoil stall+Eppler ext transition |  |  |  | L/D Max: | 151.93 | at alpha= | 8 | deg
Re: | 14000000 |  |  | Cd Min: | 0.00726 | at alpha= | 3.5 | deg
Mach: | 0 |  |  | Cl=0 at alpha= | -1.9333 | deg
|  |  |  | @ Cl=0.1, Cd= | 0.0092751
|  |  |  | @ Cl=0.4, Cd= | 0.0090853
|  |  |  | @ Cl=0.6, Cd= | 0.0085129
alpha (deg) | Cl | Cd | Cm | Cl/Cd
-19 | -0.605 | 0.14795 | 0.003 | -4.092
-18.5 | -0.619 | 0.1412 | 0.003 | -4.381
-18 | -0.631 | 0.13436 | 0.003 | -4.699
-17.5 | -0.643 | 0.1277 | 0.003 | -5.039
-17 | -0.655 | 0.1212 | 0.003 | -5.403
-16.5 | -0.665 | 0.11492 | 0.004 | -5.788
-16 | -0.674 | 0.1091 | 0.004 | -6.182
-15.5 | -0.682 | 0.10322 | 0.004 | -6.612
-15 | -0.689 | 0.09787 | 0.004 | -7.038
-14.5 | -0.694 | 0.09224 | 0.004 | -7.522
-14 | -0.697 | 0.0872 | 0.004 | -7.989
-13.5 | -0.697 | 0.08245 | 0.004 | -8.458
-13 | -0.696 | 0.0776 | 0.004 | -8.97
-12.5 | -0.692 | 0.07267 | 0.004 | -9.529
-12 | -0.686 | 0.0683 | 0.005 | -10.045
-11.5 | -0.677 | 0.06397 | 0.005 | -10.585
-11 | -0.666 | 0.05937 | 0.005 | -11.214
-10.5 | -0.652 | 0.05499 | 0.005 | -11.852
-10 | -0.635 | 0.05055 | 0.005 | -12.564
-9.5 | -0.616 | 0.04606 | 0.005 | -13.373
-9 | -0.598 | 0.04004 | 0.006 | -14.931
-8.5 | -0.676 | 0.00962 | 0.008 | -70.314
-8 | -0.638 | 0.00989 | 0.008 | -64.559
-7.5 | -0.598 | 0.01031 | 0.008 | -57.969
-7 | -0.554 | 0.01002 | 0.008 | -55.28
-6.5 | -0.507 | 0.00968 | 0.008 | -52.384
-6 | -0.458 | 0.00951 | 0.008 | -48.193
-5.5 | -0.407 | 0.01004 | 0.008 | -40.565
-5 | -0.354 | 0.00983 | 0.008 | -36.022
-4.5 | -0.299 | 0.00958 | 0.007 | -31.261
-4 | -0.243 | 0.00941 | 0.007 | -25.83
-3.5 | -0.186 | 0.00926 | 0.007 | -20.04
-3 | -0.127 | 0.00914 | 0.007 | -13.912
-2.5 | -0.068 | 0.00899 | 0.007 | -7.554
-2 | -0.008 | 0.00887 | 0.007 | -0.905
-1.5 | 0.052 | 0.00874 | 0.007 | 5.985
-1 | 0.113 | 0.00942 | 0.006 | 11.993
-0.5 | 0.174 | 0.0093 | 0.006 | 18.693
0 | 0.235 | 0.00915 | 0.006 | 25.659
0.5 | 0.295 | 0.00912 | 0.006 | 32.379
1 | 0.356 | 0.0091 | 0.006 | 39.103
1.5 | 0.416 | 0.00908 | 0.005 | 45.838
2 | 0.476 | 0.00905 | 0.005 | 52.631
2.5 | 0.537 | 0.00908 | 0.005 | 59.112
3 | 0.597 | 0.00858 | 0.005 | 69.533
3.5 | 0.656 | 0.00726 | 0.004 | 90.456
4 | 0.716 | 0.00743 | 0.004 | 96.354
4.5 | 0.776 | 0.00762 | 0.004 | 101.734
5 | 0.835 | 0.00831 | 0.004 | 100.526
5.5 | 0.894 | 0.00802 | 0.003 | 111.519
6 | 0.953 | 0.00828 | 0.003 | 115.007
6.5 | 1.011 | 0.00807 | 0.003 | 125.216
7 | 1.069 | 0.00801 | 0.002 | 133.488
7.5 | 1.126 | 0.00802 | 0.002 | 140.423
8 | 1.182 | 0.00778 | 0.001 | 151.93
8.5 | 1.236 | 0.00876 | 0.001 | 141.132
9 | 1.289 | 0.00924 | 0.001 | 139.53
9.5 | 1.338 | 0.00987 | 0 | 135.559
10 | 1.382 | 0.01075 | 0 | 128.592
10.5 | 1.419 | 0.01201 | -0.001 | 118.174
11 | 1.453 | 0.01384 | -0.001 | 104.984
11.5 | 1.484 | 0.01619 | -0.001 | 91.615
12 | 1.512 | 0.01894 | -0.002 | 79.865
12.5 | 1.541 | 0.02147 | -0.002 | 71.803
13 | 1.568 | 0.02389 | -0.003 | 65.641
13.5 | 1.593 | 0.02631 | -0.003 | 60.542
14 | 1.615 | 0.02873 | -0.003 | 56.21
14.5 | 1.633 | 0.03127 | -0.004 | 52.23
15 | 1.648 | 0.03391 | -0.004 | 48.592
15.5 | 1.657 | 0.03671 | -0.005 | 45.129
16 | 1.662 | 0.03962 | -0.005 | 41.932
16.5 | 1.662 | 0.04277 | -0.006 | 38.871
17 | 1.659 | 0.04605 | -0.006 | 36.029
17.5 | 1.652 | 0.04949 | -0.007 | 33.38
18 | 1.641 | 0.0531 | -0.007 | 30.903
18.5 | 1.626 | 0.05701 | -0.008 | 28.524
19 | 1.608 | 0.06108 | -0.008 | 26.323
19.5 | 1.585 | 0.06539 | -0.008 | 24.233
20 | 1.557 | 0.06972 | -0.009 | 22.328

## 122. Re 14M Mach 0.00 (2)
BIGFOIL.COM POLAR EXPORT
Horten 13.00% thick 5.00% camber
Horten 13.00% thick 5.00% camber |  |  |  | Cl Max: | 1.7275 | at alpha= | 16.5 | deg
XFOIL ncrit=9 |  |  |  | L/D Max: | 197.456 | at alpha= | 8 | deg
Re: | 14000000 |  |  | Cd Min: | 0.08038 | at alpha= | 20 | deg
Mach: | 0 |  |  | Cl=0 at alpha= | -2.2362 | deg
|  |  |  | @ Cl=0.1, Cd= | 0.0057915
|  |  |  | @ Cl=0.4, Cd= | 0.00566
|  |  |  | @ Cl=0.6, Cd= | 0.00574
alpha (deg) | Cl | Cd | Cm | Cl/Cd
-20 | -1.8059 | 0.02278 | -0.0426 | -79.2757
-19.5 | -1.778 | 0.02127 | -0.0387 | -83.5919
-19 | -1.7439 | 0.02002 | -0.0354 | -87.1079
-18.5 | -1.7068 | 0.01889 | -0.0324 | -90.3547
-18 | -1.6669 | 0.01791 | -0.0296 | -93.0709
-17.5 | -1.6046 | 0.01679 | -0.0315 | -95.5688
-17 | -1.5403 | 0.01619 | -0.0336 | -95.139
-16.5 | -1.4986 | 0.01553 | -0.0309 | -96.4971
-16 | -1.454 | 0.01495 | -0.0286 | -97.2575
-15.5 | -1.4087 | 0.01429 | -0.0264 | -98.5794
-15 | -1.3619 | 0.01371 | -0.0244 | -99.3363
-14.5 | -1.3151 | 0.01299 | -0.0224 | -101.2394
-14 | -1.2673 | 0.01232 | -0.0205 | -102.8653
-13.5 | -1.2181 | 0.01175 | -0.0189 | -103.6681
-13 | -1.1683 | 0.01118 | -0.0173 | -104.4991
-12.5 | -1.1173 | 0.01071 | -0.0159 | -104.3231
-12 | -1.0656 | 0.01028 | -0.0146 | -103.6576
-11.5 | -1.0133 | 0.00992 | -0.0134 | -102.1472
-11 | -0.9604 | 0.00956 | -0.0123 | -100.4603
-10.5 | -0.9071 | 0.00924 | -0.0112 | -98.171
-10 | -0.8539 | 0.00889 | -0.0101 | -96.0517
-9.5 | -0.8004 | 0.00854 | -0.0091 | -93.7237
-9 | -0.7468 | 0.0082 | -0.0081 | -91.0732
-8.5 | -0.6926 | 0.00792 | -0.0072 | -87.4495
-8 | -0.638 | 0.00769 | -0.0064 | -82.9649
-7.5 | -0.5832 | 0.00749 | -0.0057 | -77.8638
-7 | -0.5286 | 0.00723 | -0.0048 | -73.112
-6.5 | -0.474 | 0.00701 | -0.004 | -67.6177
-6 | -0.4187 | 0.00683 | -0.0034 | -61.3031
-5.5 | -0.3633 | 0.00669 | -0.0027 | -54.3049
-5 | -0.3082 | 0.00649 | -0.0021 | -47.4884
-4.5 | -0.2528 | 0.00637 | -0.0015 | -39.686
-4 | -0.1969 | 0.00624 | -0.001 | -31.5545
-3.5 | -0.1416 | 0.00613 | -0.0004 | -23.0995
-3 | -0.0854 | 0.00602 | 0 | -14.186
-2.5 | -0.0297 | 0.00594 | 0.0005 | -5
-2 | 0.0266 | 0.00586 | 0.0008 | 4.5392
-1.5 | 0.0826 | 0.00581 | 0.0011 | 14.2169
-1 | 0.1389 | 0.00575 | 0.0014 | 24.1565
-0.5 | 0.1951 | 0.00571 | 0.0017 | 34.1681
0 | 0.2515 | 0.00568 | 0.0019 | 44.2782
0.5 | 0.3079 | 0.00566 | 0.0021 | 54.3993
1 | 0.3642 | 0.00566 | 0.0022 | 64.3463
1.5 | 0.4207 | 0.00566 | 0.0023 | 74.3286
2 | 0.4769 | 0.00569 | 0.0024 | 83.8137
2.5 | 0.5334 | 0.00569 | 0.0024 | 93.7434
3 | 0.5891 | 0.00574 | 0.0025 | 102.6307
3.5 | 0.6453 | 0.00574 | 0.0025 | 112.4216
4 | 0.699 | 0.00571 | 0.0029 | 122.4168
4.5 | 0.7331 | 0.00462 | 0.0072 | 158.6797
5 | 0.7855 | 0.00466 | 0.0079 | 168.5622
5.5 | 0.8401 | 0.00471 | 0.0081 | 178.3652
6 | 0.8939 | 0.00487 | 0.0084 | 183.5524
6.5 | 0.9484 | 0.00499 | 0.0086 | 190.0601
7 | 1.0019 | 0.00518 | 0.0088 | 193.417
7.5 | 1.0561 | 0.00541 | 0.0089 | 195.2126
8 | 1.1097 | 0.00562 | 0.009 | 197.4555
8.5 | 1.1619 | 0.00591 | 0.0093 | 196.599
9 | 1.2121 | 0.00627 | 0.0099 | 193.3174
9.5 | 1.2604 | 0.00677 | 0.0108 | 186.1743
10 | 1.3116 | 0.00726 | 0.0109 | 180.6612
10.5 | 1.3724 | 0.00795 | 0.0086 | 172.6289
11 | 1.4319 | 0.00878 | 0.0063 | 163.0866
11.5 | 1.4826 | 0.00966 | 0.0059 | 153.4783
12 | 1.5283 | 0.01057 | 0.0063 | 144.5885
12.5 | 1.5784 | 0.0115 | 0.0056 | 137.2522
13 | 1.6267 | 0.01251 | 0.005 | 130.032
13.5 | 1.6713 | 0.01371 | 0.0046 | 121.9037
14 | 1.6849 | 0.01482 | 0.0102 | 113.691
14.5 | 1.6953 | 0.01666 | 0.0141 | 101.7587
15 | 1.7086 | 0.01952 | 0.0152 | 87.5307
15.5 | 1.7237 | 0.02283 | 0.0152 | 75.5015
16 | 1.7265 | 0.02741 | 0.015 | 62.988
16.5 | 1.7275 | 0.03211 | 0.015 | 53.7994
17 | 1.7129 | 0.03837 | 0.0148 | 44.6416
17.5 | 1.703 | 0.0443 | 0.0144 | 38.4424
18 | 1.6918 | 0.05072 | 0.0135 | 33.3557
18.5 | 1.6735 | 0.05814 | 0.0122 | 28.784
19 | 1.6566 | 0.06573 | 0.0105 | 25.2031
19.5 | 1.6447 | 0.07278 | 0.0088 | 22.5982
20 | 1.6297 | 0.08038 | 0.0067 | 20.2749

## 123. Re 14M Mach 0.10 (1)
BIGFOIL.COM POLAR EXPORT
Horten 13.00% thick 5.00% camber
Horten 13.00% thick 5.00% camber |  |  |  | Cl Max: | 1.654 | at alpha= | 16 | deg
JavaFoil+Calcfoil stall+Eppler ext transition |  |  |  | L/D Max: | 150.936 | at alpha= | 8 | deg
Re: | 14000000 |  |  | Cd Min: | 0.00704 | at alpha= | 3.5 | deg
Mach: | 0.1 |  |  | Cl=0 at alpha= | -1.9344 | deg
|  |  |  | @ Cl=0.1, Cd= | 0.0087692
|  |  |  | @ Cl=0.4, Cd= | 0.009169
|  |  |  | @ Cl=0.6, Cd= | 0.00862
alpha (deg) | Cl | Cd | Cm | Cl/Cd
-18 | -0.584 | 0.13765 | 0.003 | -4.243
-17.5 | -0.599 | 0.13103 | 0.003 | -4.571
-17 | -0.613 | 0.12403 | 0.003 | -4.943
-16.5 | -0.626 | 0.11752 | 0.003 | -5.33
-16 | -0.639 | 0.11132 | 0.004 | -5.737
-15.5 | -0.65 | 0.10518 | 0.004 | -6.177
-15 | -0.659 | 0.09988 | 0.004 | -6.598
-14.5 | -0.667 | 0.09399 | 0.004 | -7.096
-14 | -0.673 | 0.08894 | 0.004 | -7.562
-13.5 | -0.676 | 0.08378 | 0.004 | -8.072
-13 | -0.678 | 0.0788 | 0.004 | -8.599
-12.5 | -0.676 | 0.07415 | 0.004 | -9.121
-12 | -0.672 | 0.06952 | 0.005 | -9.671
-11.5 | -0.666 | 0.06506 | 0.005 | -10.231
-11 | -0.656 | 0.06049 | 0.005 | -10.849
-10.5 | -0.643 | 0.05639 | 0.005 | -11.41
-10 | -0.628 | 0.05183 | 0.005 | -12.126
-9.5 | -0.611 | 0.04726 | 0.005 | -12.921
-9 | -0.591 | 0.04249 | 0.005 | -13.902
-8.5 | -0.674 | 0.00982 | 0.008 | -68.675
-8 | -0.638 | 0.00995 | 0.008 | -64.062
-7.5 | -0.597 | 0.01037 | 0.008 | -57.637
-7 | -0.554 | 0.01004 | 0.008 | -55.176
-6.5 | -0.508 | 0.00979 | 0.008 | -51.895
-6 | -0.459 | 0.00953 | 0.008 | -48.184
-5.5 | -0.408 | 0.01005 | 0.008 | -40.641
-5 | -0.355 | 0.00984 | 0.008 | -36.115
-4.5 | -0.301 | 0.00963 | 0.007 | -31.196
-4 | -0.244 | 0.00946 | 0.007 | -25.807
-3.5 | -0.186 | 0.0093 | 0.007 | -20.05
-3 | -0.128 | 0.00917 | 0.007 | -13.93
-2.5 | -0.068 | 0.00902 | 0.007 | -7.562
-2 | -0.008 | 0.0089 | 0.007 | -0.906
-1.5 | 0.053 | 0.0088 | 0.007 | 5.97
-1 | 0.114 | 0.00876 | 0.007 | 12.953
-0.5 | 0.175 | 0.0094 | 0.006 | 18.592
0 | 0.236 | 0.00915 | 0.006 | 25.795
0.5 | 0.297 | 0.00913 | 0.006 | 32.511
1 | 0.358 | 0.00919 | 0.006 | 38.889
1.5 | 0.418 | 0.00916 | 0.005 | 45.683
2 | 0.479 | 0.00913 | 0.005 | 52.464
2.5 | 0.539 | 0.0086 | 0.005 | 62.733
3 | 0.6 | 0.00862 | 0.005 | 69.519
3.5 | 0.66 | 0.00704 | 0.004 | 93.727
4 | 0.72 | 0.00748 | 0.004 | 96.193
4.5 | 0.779 | 0.0077 | 0.004 | 101.29
5 | 0.839 | 0.00832 | 0.004 | 100.846
5.5 | 0.898 | 0.00807 | 0.003 | 111.319
6 | 0.957 | 0.00834 | 0.003 | 114.738
6.5 | 1.016 | 0.00814 | 0.003 | 124.847
7 | 1.074 | 0.00808 | 0.002 | 132.797
7.5 | 1.131 | 0.00779 | 0.002 | 145.07
8 | 1.187 | 0.00786 | 0.001 | 150.936
8.5 | 1.241 | 0.00885 | 0.001 | 140.272
9 | 1.293 | 0.00933 | 0.001 | 138.664
9.5 | 1.342 | 0.01002 | 0 | 133.924
10 | 1.385 | 0.01097 | 0 | 126.235
10.5 | 1.422 | 0.01233 | -0.001 | 115.368
11 | 1.455 | 0.01424 | -0.001 | 102.238
11.5 | 1.486 | 0.0167 | -0.001 | 89.012
12 | 1.515 | 0.0195 | -0.002 | 77.68
12.5 | 1.543 | 0.02213 | -0.002 | 69.728
13 | 1.57 | 0.02452 | -0.003 | 64.039
13.5 | 1.594 | 0.027 | -0.003 | 59.034
14 | 1.614 | 0.02946 | -0.003 | 54.798
14.5 | 1.632 | 0.03209 | -0.004 | 50.843
15 | 1.644 | 0.0348 | -0.004 | 47.249
15.5 | 1.651 | 0.03767 | -0.005 | 43.83
16 | 1.654 | 0.04074 | -0.005 | 40.593
16.5 | 1.652 | 0.04394 | -0.006 | 37.592
17 | 1.645 | 0.04733 | -0.006 | 34.767
17.5 | 1.635 | 0.0509 | -0.007 | 32.117
18 | 1.62 | 0.05473 | -0.007 | 29.599
18.5 | 1.601 | 0.0587 | -0.008 | 27.276
19 | 1.579 | 0.06296 | -0.008 | 25.076
19.5 | 1.551 | 0.06738 | -0.008 | 23.018
20 | 1.518 | 0.07216 | -0.009 | 21.036

## 124. Re 14M Mach 0.10 (2)
BIGFOIL.COM POLAR EXPORT
Horten 13.00% thick 5.00% camber
Horten 13.00% thick 5.00% camber |  |  |  | Cl Max: | 1.7199 | at alpha= | 15.5 | deg
XFOIL ncrit=9 |  |  |  | L/D Max: | 197.805 | at alpha= | 8 | deg
Re: | 14000000 |  |  | Cd Min: | 0.0854 | at alpha= | 20 | deg
Mach: | 0.1 |  |  | Cl=0 at alpha= | -2.2399 | deg
|  |  |  | @ Cl=0.1, Cd= | 0.0057997
|  |  |  | @ Cl=0.4, Cd= | 0.00567
|  |  |  | @ Cl=0.6, Cd= | 0.0057512
alpha (deg) | Cl | Cd | Cm | Cl/Cd
-20 | -1.7767 | 0.02726 | -0.0551 | -65.1761
-19.5 | -1.7696 | 0.02484 | -0.0485 | -71.2399
-19 | -1.7461 | 0.02288 | -0.0437 | -76.3156
-18.5 | -1.717 | 0.021 | -0.0396 | -81.7619
-18 | -1.6804 | 0.01962 | -0.0361 | -85.6473
-17.5 | -1.6185 | 0.01817 | -0.0375 | -89.0754
-17 | -1.5552 | 0.01729 | -0.039 | -89.9479
-16.5 | -1.514 | 0.01646 | -0.0358 | -91.9806
-16 | -1.4696 | 0.01574 | -0.033 | -93.3672
-15.5 | -1.4242 | 0.01497 | -0.0304 | -95.1369
-15 | -1.377 | 0.01429 | -0.028 | -96.3611
-14.5 | -1.3287 | 0.01364 | -0.0258 | -97.412
-14 | -1.2802 | 0.0129 | -0.0236 | -99.2403
-13.5 | -1.2307 | 0.01224 | -0.0217 | -100.5474
-13 | -1.1803 | 0.01159 | -0.0198 | -101.8378
-12.5 | -1.1288 | 0.01103 | -0.0181 | -102.3391
-12 | -1.0766 | 0.01052 | -0.0166 | -102.3384
-11.5 | -1.0236 | 0.0101 | -0.0152 | -101.3465
-10 | -0.8616 | 0.00905 | -0.0115 | -95.2044
-9.5 | -0.8073 | 0.00867 | -0.0103 | -93.1142
-9 | -0.753 | 0.0083 | -0.0092 | -90.7229
-8.5 | -0.6983 | 0.008 | -0.0082 | -87.2875
-8 | -0.6431 | 0.00775 | -0.0072 | -82.9806
-7.5 | -0.5877 | 0.00753 | -0.0064 | -78.0478
-7 | -0.5323 | 0.00728 | -0.0055 | -73.1181
-6.5 | -0.4772 | 0.00706 | -0.0046 | -67.5921
-6 | -0.4215 | 0.00685 | -0.0039 | -61.5328
-5.5 | -0.3657 | 0.00672 | -0.0032 | -54.4196
-5 | -0.31 | 0.00652 | -0.0024 | -47.546
-4.5 | -0.2543 | 0.00639 | -0.0018 | -39.7966
-4 | -0.1979 | 0.00626 | -0.0012 | -31.6134
-3.5 | -0.1421 | 0.00614 | -0.0006 | -23.1433
-3 | -0.0855 | 0.00604 | -0.0002 | -14.1556
-2.5 | -0.0295 | 0.00595 | 0.0003 | -4.958
-2 | 0.0272 | 0.00587 | 0.0007 | 4.6337
-1.5 | 0.0836 | 0.00582 | 0.0011 | 14.3643
-1 | 0.1402 | 0.00575 | 0.0014 | 24.3826
-0.5 | 0.1967 | 0.00572 | 0.0017 | 34.3881
0 | 0.2535 | 0.00569 | 0.0019 | 44.5518
0.5 | 0.3103 | 0.00567 | 0.002 | 54.7266
1 | 0.3669 | 0.00567 | 0.0022 | 64.709
1.5 | 0.4238 | 0.00567 | 0.0023 | 74.7443
2 | 0.4803 | 0.0057 | 0.0024 | 84.2632
2.5 | 0.5372 | 0.0057 | 0.0025 | 94.2456
3 | 0.5933 | 0.00575 | 0.0026 | 103.1826
3.5 | 0.6498 | 0.00576 | 0.0026 | 112.8125
4 | 0.7041 | 0.00574 | 0.003 | 122.6655
4.5 | 0.7381 | 0.00463 | 0.0074 | 159.4168
5 | 0.7909 | 0.00468 | 0.0081 | 168.9957
5.5 | 0.8459 | 0.00473 | 0.0083 | 178.8372
6 | 0.9001 | 0.00489 | 0.0087 | 184.0695
6.5 | 0.955 | 0.00501 | 0.0089 | 190.6188
7 | 1.009 | 0.0052 | 0.0091 | 194.0385
7.5 | 1.0635 | 0.00544 | 0.0092 | 195.4963
8 | 1.1176 | 0.00565 | 0.0094 | 197.8053
8.5 | 1.1702 | 0.00594 | 0.0098 | 197.0034
9 | 1.2209 | 0.0063 | 0.0104 | 193.7937
9.5 | 1.2696 | 0.00681 | 0.0113 | 186.4317
10 | 1.3217 | 0.00732 | 0.0114 | 180.5601
10.5 | 1.3834 | 0.00803 | 0.0091 | 172.279
11 | 1.4433 | 0.00888 | 0.0069 | 162.5338
11.5 | 1.4933 | 0.00979 | 0.0067 | 152.5332
12 | 1.5397 | 0.01074 | 0.0072 | 143.3613
12.5 | 1.5896 | 0.01174 | 0.0066 | 135.4003
13 | 1.638 | 0.0128 | 0.006 | 127.9688
13.5 | 1.6796 | 0.01405 | 0.0063 | 119.5445
14 | 1.6842 | 0.01539 | 0.0131 | 109.4347
14.5 | 1.6954 | 0.01774 | 0.0158 | 95.5693
15 | 1.7077 | 0.02114 | 0.0162 | 80.7805
15.5 | 1.7199 | 0.02487 | 0.0161 | 69.1556
16 | 1.7188 | 0.02983 | 0.016 | 57.6198
16.5 | 1.7137 | 0.03518 | 0.016 | 48.7123
17 | 1.6965 | 0.0417 | 0.0158 | 40.6835
17.5 | 1.6858 | 0.04801 | 0.015 | 35.1135
18 | 1.6722 | 0.05489 | 0.0139 | 30.4646
18.5 | 1.654 | 0.06242 | 0.0125 | 26.4979
19 | 1.6356 | 0.07027 | 0.0107 | 23.2759
19.5 | 1.6232 | 0.07758 | 0.0088 | 20.9229
20 | 1.6073 | 0.0854 | 0.0065 | 18.8208

## 125. Re 14M Mach 0.25 (1)
BIGFOIL.COM POLAR EXPORT
Horten 13.00% thick 5.00% camber
Horten 13.00% thick 5.00% camber |  |  |  | Cl Max: | 1.611 | at alpha= | 14.5 | deg
JavaFoil+Calcfoil stall+Eppler ext transition |  |  |  | L/D Max: | 139.954 | at alpha= | 7 | deg
Re: | 14000000 |  |  | Cd Min: | 0.0075 | at alpha= | 4.5 | deg
Mach: | 0.25 |  |  | Cl=0 at alpha= | -1.9355 | deg
|  |  |  | @ Cl=0.1, Cd= | 0.0089627
|  |  |  | @ Cl=0.4, Cd= | 0.0087452
|  |  |  | @ Cl=0.6, Cd= | 0.0088145
alpha (deg) | Cl | Cd | Cm | Cl/Cd
-12.5 | -0.541 | 0.08188 | 0.004 | -6.603
-12 | -0.558 | 0.07673 | 0.004 | -7.273
-11.5 | -0.571 | 0.07153 | 0.004 | -7.98
-11 | -0.579 | 0.06653 | 0.005 | -8.699
-10.5 | -0.581 | 0.06184 | 0.005 | -9.404
-10 | -0.579 | 0.05733 | 0.005 | -10.102
-9.5 | -0.572 | 0.05307 | 0.005 | -10.772
-9 | -0.56 | 0.04869 | 0.005 | -11.497
-8.5 | -0.542 | 0.04472 | 0.005 | -12.111
-8 | -0.521 | 0.04011 | 0.005 | -12.981
-7.5 | -0.593 | 0.00957 | 0.008 | -61.936
-7 | -0.554 | 0.01003 | 0.008 | -55.195
-6.5 | -0.511 | 0.00976 | 0.008 | -52.35
-6 | -0.464 | 0.00944 | 0.008 | -49.174
-5.5 | -0.414 | 0.00956 | 0.008 | -43.332
-5 | -0.362 | 0.01016 | 0.008 | -35.59
-4.5 | -0.307 | 0.00989 | 0.008 | -30.992
-4 | -0.249 | 0.00968 | 0.008 | -25.767
-3.5 | -0.191 | 0.00947 | 0.007 | -20.146
-3 | -0.131 | 0.00931 | 0.007 | -14.049
-2.5 | -0.07 | 0.00918 | 0.007 | -7.617
-2 | -0.008 | 0.00909 | 0.007 | -0.91
-1.5 | 0.054 | 0.00897 | 0.007 | 6.012
-1 | 0.117 | 0.00896 | 0.007 | 13.015
-0.5 | 0.179 | 0.00891 | 0.007 | 20.145
0 | 0.242 | 0.00881 | 0.006 | 27.492
0.5 | 0.305 | 0.0093 | 0.006 | 32.781
1 | 0.367 | 0.00874 | 0.006 | 42.02
1.5 | 0.43 | 0.00875 | 0.006 | 49.065
2 | 0.492 | 0.00877 | 0.005 | 56.073
2.5 | 0.554 | 0.00877 | 0.005 | 63.126
3 | 0.616 | 0.00883 | 0.005 | 69.685
3.5 | 0.677 | 0.00887 | 0.005 | 76.342
4 | 0.739 | 0.00777 | 0.004 | 95.043
4.5 | 0.8 | 0.0075 | 0.004 | 106.623
5 | 0.861 | 0.00777 | 0.004 | 110.861
5.5 | 0.922 | 0.00797 | 0.003 | 115.632
6 | 0.982 | 0.00791 | 0.003 | 124.176
6.5 | 1.041 | 0.00784 | 0.003 | 132.858
7 | 1.1 | 0.00786 | 0.002 | 139.954
7.5 | 1.158 | 0.0085 | 0.002 | 136.24
8 | 1.213 | 0.00892 | 0.001 | 135.995
8.5 | 1.267 | 0.00939 | 0.001 | 134.921
9 | 1.316 | 0.01009 | 0.001 | 130.463
9.5 | 1.361 | 0.01114 | 0 | 122.137
10 | 1.401 | 0.01254 | 0 | 111.762
10.5 | 1.437 | 0.01441 | -0.001 | 99.77
11 | 1.47 | 0.01673 | -0.001 | 87.904
11.5 | 1.5 | 0.01959 | -0.001 | 76.564
12 | 1.527 | 0.02274 | -0.002 | 67.151
12.5 | 1.553 | 0.02552 | -0.002 | 60.864
13 | 1.575 | 0.02825 | -0.003 | 55.763
13.5 | 1.592 | 0.03103 | -0.003 | 51.32
14 | 1.604 | 0.03391 | -0.004 | 47.314
14.5 | 1.611 | 0.03695 | -0.004 | 43.605
15 | 1.611 | 0.04021 | -0.004 | 40.061
15.5 | 1.601 | 0.04368 | -0.005 | 36.66
16 | 1.585 | 0.04738 | -0.005 | 33.455
16.5 | 1.561 | 0.05124 | -0.006 | 30.466
17 | 1.53 | 0.05559 | -0.006 | 27.515
17.5 | 1.491 | 0.06017 | -0.007 | 24.777
18 | 1.445 | 0.06502 | -0.007 | 22.217
18.5 | 1.392 | 0.07033 | -0.008 | 19.786
19 | 1.332 | 0.07614 | -0.008 | 17.492
19.5 | 1.263 | 0.0824 | -0.009 | 15.33

## 126. Re 14M Mach 0.25 (2)
BIGFOIL.COM POLAR EXPORT
Horten 13.00% thick 5.00% camber
Horten 13.00% thick 5.00% camber |  |  |  | Cl Max: | 1.6845 | at alpha= | 14.5 | deg
XFOIL ncrit=9 |  |  |  | L/D Max: | 198.887 | at alpha= | 8 | deg
Re: | 14000000 |  |  | Cd Min: | 0.19993 | at alpha= | -19.5 | deg
Mach: | 0.25 |  |  | Cl=0 at alpha= | -2.2593 | deg
|  |  |  | @ Cl=0.1, Cd= | 0.0058465
|  |  |  | @ Cl=0.4, Cd= | 0.0057091
|  |  |  | @ Cl=0.6, Cd= | 0.0057943
alpha (deg) | Cl | Cd | Cm | Cl/Cd
-19.5 | -0.5848 | 0.19993 | 0.0237 | -2.925
-19 | -0.565 | 0.19485 | 0.0205 | -2.8997
-18.5 | -0.5891 | 0.17664 | 0.0115 | -3.335
-18 | -0.5946 | 0.16495 | 0.005 | -3.6047
-17.5 | -0.6013 | 0.15348 | -0.0018 | -3.9178
-17 | -0.6114 | 0.14176 | -0.0089 | -4.3129
-16.5 | -0.6098 | 0.13299 | -0.0141 | -4.5853
-16 | -0.6231 | 0.12154 | -0.0212 | -5.1267
-15.5 | -0.6529 | 0.10782 | -0.0301 | -6.0555
-15 | -0.9757 | 0.05855 | -0.0706 | -16.6644
-14.5 | -1.3675 | 0.02165 | -0.0506 | -63.164
-14 | -1.3363 | 0.01857 | -0.0452 | -71.9602
-13.5 | -1.2917 | 0.01671 | -0.0407 | -77.301
-13 | -1.2439 | 0.01507 | -0.0365 | -82.5415
-12.5 | -1.1903 | 0.01401 | -0.0331 | -84.9607
-12 | -1.1372 | 0.01278 | -0.0297 | -88.9828
-11.5 | -1.0817 | 0.01181 | -0.0267 | -91.5919
-11 | -1.0245 | 0.01106 | -0.024 | -92.6311
-10.5 | -0.9665 | 0.0104 | -0.0216 | -92.9327
-10 | -0.9079 | 0.00986 | -0.0194 | -92.0791
-9.5 | -0.8489 | 0.0094 | -0.0175 | -90.3085
-9 | -0.7895 | 0.00901 | -0.0156 | -87.6249
-8.5 | -0.731 | 0.00856 | -0.0139 | -85.3972
-8 | -0.6722 | 0.00815 | -0.0122 | -82.4785
-7.5 | -0.6135 | 0.00783 | -0.0107 | -78.3525
-7 | -0.5544 | 0.00756 | -0.0093 | -73.3333
-6.5 | -0.4956 | 0.00734 | -0.0081 | -67.5204
-6 | -0.4372 | 0.00705 | -0.0068 | -62.0142
-5.5 | -0.3788 | 0.00684 | -0.0056 | -55.3801
-5 | -0.32 | 0.00667 | -0.0047 | -47.976
-4.5 | -0.262 | 0.00649 | -0.0036 | -40.3698
-4 | -0.2034 | 0.00634 | -0.0027 | -32.082
-3.5 | -0.1451 | 0.00622 | -0.0019 | -23.328
-3 | -0.0866 | 0.00609 | -0.0012 | -14.22
-2.5 | -0.0283 | 0.00601 | -0.0005 | -4.7088
-2 | 0.0305 | 0.00592 | 0 | 5.152
-1.5 | 0.0887 | 0.00586 | 0.0006 | 15.1365
-1 | 0.1475 | 0.00579 | 0.001 | 25.475
-0.5 | 0.2059 | 0.00577 | 0.0014 | 35.6846
0 | 0.2649 | 0.00572 | 0.0017 | 46.3112
0.5 | 0.3234 | 0.00573 | 0.002 | 56.4398
1 | 0.3823 | 0.0057 | 0.0022 | 67.0702
1.5 | 0.4408 | 0.00573 | 0.0024 | 76.9284
2 | 0.4997 | 0.00573 | 0.0026 | 87.2077
2.5 | 0.5582 | 0.00578 | 0.0027 | 96.5744
3 | 0.6168 | 0.0058 | 0.0029 | 106.3448
3.5 | 0.6749 | 0.00585 | 0.0031 | 115.3675
4 | 0.7323 | 0.00583 | 0.0034 | 125.6089
4.5 | 0.7661 | 0.00474 | 0.0083 | 161.6245
5 | 0.8213 | 0.00477 | 0.0091 | 172.1803
5.5 | 0.8781 | 0.00486 | 0.0096 | 180.679
6 | 0.935 | 0.005 | 0.01 | 187
6.5 | 0.9915 | 0.00517 | 0.0105 | 191.7795
7 | 1.0486 | 0.00534 | 0.0109 | 196.367
7.5 | 1.1049 | 0.00561 | 0.0113 | 196.9519
8 | 1.1615 | 0.00584 | 0.0118 | 198.887
8.5 | 1.2169 | 0.00612 | 0.0124 | 198.8399
9 | 1.2699 | 0.0065 | 0.0135 | 195.3692
9.5 | 1.321 | 0.00706 | 0.0147 | 187.1105
10 | 1.3792 | 0.00763 | 0.0144 | 180.7602
10.5 | 1.4458 | 0.00845 | 0.012 | 171.1006
11 | 1.5065 | 0.00944 | 0.0105 | 159.5869
11.5 | 1.5519 | 0.01051 | 0.0121 | 147.6594
12 | 1.6021 | 0.01179 | 0.0122 | 135.8863
12.5 | 1.6488 | 0.01317 | 0.0126 | 125.1936
13 | 1.6759 | 0.01483 | 0.0154 | 113.0074
13.5 | 1.6756 | 0.0177 | 0.0199 | 94.6667
14 | 1.6815 | 0.02206 | 0.0203 | 76.2239
14.5 | 1.6845 | 0.02689 | 0.0205 | 62.6441
15 | 1.675 | 0.03276 | 0.0207 | 51.1294
15.5 | 1.6639 | 0.03876 | 0.0209 | 42.9283
16 | 1.6464 | 0.04554 | 0.0207 | 36.1528
16.5 | 1.6269 | 0.05296 | 0.0198 | 30.7194
17 | 1.6067 | 0.06075 | 0.0185 | 26.4477
17.5 | 1.5903 | 0.06834 | 0.0169 | 23.2704
18 | 1.5711 | 0.07649 | 0.015 | 20.5399
18.5 | 1.5505 | 0.08498 | 0.0126 | 18.2455
19 | 1.5361 | 0.09297 | 0.0102 | 16.5225
19.5 | 1.5225 | 0.10097 | 0.0076 | 15.0787

## 127. Re 14M Mach 0.50 (1)
BIGFOIL.COM POLAR EXPORT
Horten 13.00% thick 5.00% camber
Horten 13.00% thick 5.00% camber |  |  |  | Cl Max: | 1.499 | at alpha= | 11 | deg
JavaFoil+Calcfoil stall+Eppler ext transition |  |  |  | L/D Max: | 123.542 | at alpha= | 4.5 | deg
Re: | 14000000 |  |  | Cd Min: | 0.00714 | at alpha= | 4 | deg
Mach: | 0.5 |  |  | Cl=0 at alpha= | -1.9348 | deg
|  |  |  | @ Cl=0.1, Cd= | 0.0091257
|  |  |  | @ Cl=0.4, Cd= | 0.0090014
|  |  |  | @ Cl=0.6, Cd= | 0.009192
alpha (deg) | Cl | Cd | Cm | Cl/Cd
-20 | -0.982 | 0.15173 | 0.003 | -6.471
-19.5 | -0.951 | 0.16788 | 0.003 | -5.667
-19 | -0.927 | 0.14774 | 0.004 | -6.273
-18.5 | -0.902 | 0.1359 | 0.004 | -6.636
-18 | -0.877 | 0.12644 | 0.004 | -6.934
-17.5 | -0.846 | 0.13704 | 0.004 | -6.176
-17 | -0.821 | 0.12288 | 0.004 | -6.684
-16.5 | -0.797 | 0.11028 | 0.004 | -7.225
-16 | -0.767 | 0.11553 | 0.004 | -6.635
-15.5 | -0.741 | 0.10661 | 0.004 | -6.951
-15 | -0.716 | 0.09681 | 0.005 | -7.397
-14.5 | -0.693 | 0.08515 | 0.005 | -8.141
-14 | -0.66 | 0.08921 | 0.005 | -7.402
-13.5 | -0.637 | 0.0803 | 0.005 | -7.927
-13 | -0.613 | 0.07232 | 0.005 | -8.476
-12.5 | -0.579 | 0.07927 | 0.005 | -7.304
-12 | -0.555 | 0.07099 | 0.005 | -7.814
-11.5 | -0.53 | 0.06371 | 0.005 | -8.325
-11 | -0.498 | 0.06827 | 0.005 | -7.297
-10.5 | -0.473 | 0.06097 | 0.005 | -7.763
-10 | -0.444 | 0.06243 | 0.005 | -7.107
-9.5 | -0.417 | 0.05813 | 0.005 | -7.171
-9 | -0.392 | 0.05198 | 0.005 | -7.535
-8.5 | -0.362 | 0.05332 | 0.005 | -6.789
-8 | -0.336 | 0.04827 | 0.005 | -6.959
-7.5 | -0.307 | 0.04843 | 0.005 | -6.344
-7 | -0.281 | 0.04377 | 0.005 | -6.419
-6.5 | -0.253 | 0.04328 | 0.005 | -5.835
-6 | -0.225 | 0.04239 | 0.005 | -5.299
-5.5 | -0.302 | 0.03828 | 0.005 | -7.898
-5 | -0.296 | 0.03297 | 0.006 | -8.979
-4.5 | -0.319 | 0.0098 | 0.009 | -32.587
-4 | -0.266 | 0.00951 | 0.008 | -28.024
-3.5 | -0.207 | 0.0092 | 0.008 | -22.476
-3 | -0.143 | 0.00906 | 0.008 | -15.816
-2.5 | -0.077 | 0.00887 | 0.008 | -8.692
-2 | -0.009 | 0.00932 | 0.008 | -0.983
-1.5 | 0.06 | 0.00916 | 0.008 | 6.547
-1 | 0.13 | 0.0091 | 0.007 | 14.259
-0.5 | 0.2 | 0.00903 | 0.007 | 22.162
0 | 0.27 | 0.00899 | 0.007 | 30.089
0.5 | 0.34 | 0.00895 | 0.007 | 37.979
1 | 0.41 | 0.00901 | 0.007 | 45.432
1.5 | 0.479 | 0.0086 | 0.006 | 55.667
2 | 0.548 | 0.00877 | 0.006 | 62.44
2.5 | 0.617 | 0.00933 | 0.006 | 66.093
3 | 0.685 | 0.00903 | 0.005 | 75.902
3.5 | 0.753 | 0.00884 | 0.005 | 85.223
4 | 0.821 | 0.00714 | 0.005 | 115.036
4.5 | 0.888 | 0.00718 | 0.004 | 123.542
5 | 0.953 | 0.0079 | 0.004 | 120.675
5.5 | 1.017 | 0.00848 | 0.004 | 119.901
6 | 1.078 | 0.00928 | 0.003 | 116.247
6.5 | 1.136 | 0.00992 | 0.003 | 114.538
7 | 1.189 | 0.01076 | 0.002 | 110.474
7.5 | 1.238 | 0.01198 | 0.002 | 103.34
8 | 1.287 | 0.01351 | 0.002 | 95.227
8.5 | 1.335 | 0.01532 | 0.001 | 87.115
9 | 1.381 | 0.01746 | 0.001 | 79.109
9.5 | 1.425 | 0.0199 | 0 | 71.613
10 | 1.463 | 0.02291 | 0 | 63.86
10.5 | 1.488 | 0.02686 | -0.001 | 55.398
11 | 1.499 | 0.03234 | -0.001 | 46.344
11.5 | 1.493 | 0.03792 | -0.001 | 39.368
12 | 1.453 | 0.04352 | -0.002 | 33.39
12.5 | 1.337 | 0.05036 | -0.002 | 26.552
13 | 0.912 | 0.05858 | -0.003 | 15.561
13.5 | 0.939 | 0.0628 | -0.003 | 14.951
14 | 0.967 | 0.06582 | -0.004 | 14.695
14.5 | 0.992 | 0.07335 | -0.004 | 13.524
15 | 1.016 | 0.0818 | -0.005 | 12.42
15.5 | 1.034 | 0.0979 | -0.005 | 10.562
16 | 1.049 | 0.11752 | -0.005 | 8.929

## 128. Re 14M Mach 0.50 (2)
BIGFOIL.COM POLAR EXPORT
Horten 13.00% thick 5.00% camber
Horten 13.00% thick 5.00% camber |  |  |  | Cl Max: | 1.7679 | at alpha= | 11 | deg
XFOIL ncrit=9 |  |  |  | L/D Max: | 200.417 | at alpha= | 7.5 | deg
Re: | 14000000 |  |  | Cd Min: | 0.23889 | at alpha= | -20 | deg
Mach: | 0.5 |  |  | Cl=0 at alpha= | -2.3472 | deg
|  |  |  | @ Cl=0.1, Cd= | 0.0060923
|  |  |  | @ Cl=0.4, Cd= | 0.0059263
|  |  |  | @ Cl=0.6, Cd= | 0.0060332
alpha (deg) | Cl | Cd | Cm | Cl/Cd
-20 | -0.6153 | 0.23889 | 0.0417 | -2.5757
-19.5 | -0.5951 | 0.23107 | 0.0375 | -2.5754
-19 | -0.5753 | 0.22318 | 0.0332 | -2.5777
-18 | -0.53 | 0.20986 | 0.0253 | -2.5255
-17.5 | -0.5072 | 0.20315 | 0.0214 | -2.4967
-17 | -0.4894 | 0.19452 | 0.0171 | -2.5159
-16.5 | -0.473 | 0.18554 | 0.0126 | -2.5493
-16 | -0.4507 | 0.17883 | 0.0089 | -2.5203
-15.5 | -0.4359 | 0.16978 | 0.0043 | -2.5674
-15 | -0.4124 | 0.16352 | 0.0008 | -2.522
-14.5 | -0.3971 | 0.15497 | -0.0036 | -2.5624
-14 | -0.3825 | 0.14663 | -0.0079 | -2.6086
-13.5 | -0.3741 | 0.13707 | -0.0128 | -2.7293
-13 | -0.3596 | 0.1293 | -0.017 | -2.7811
-12.5 | -0.3378 | 0.1233 | -0.02 | -2.7397
-12 | -0.3374 | 0.11321 | -0.0254 | -2.9803
-11.5 | -0.3424 | 0.1029 | -0.0312 | -3.3275
-11 | -0.3425 | 0.09413 | -0.0361 | -3.6386
-10.5 | -0.3344 | 0.08711 | -0.0397 | -3.8388
-10 | -0.3579 | 0.07635 | -0.0464 | -4.6876
-9.5 | -0.3538 | 0.06983 | -0.0497 | -5.0666
-9 | -0.3847 | 0.06076 | -0.0568 | -6.3315
-8.5 | -0.4188 | 0.05487 | -0.0543 | -7.6326
-8 | -0.4539 | 0.04794 | -0.0501 | -9.4681
-7.5 | -0.4755 | 0.03984 | -0.0459 | -11.9352
-7 | -0.486 | 0.03157 | -0.0404 | -15.3944
-6.5 | -0.4947 | 0.02238 | -0.0333 | -22.1046
-6 | -0.5037 | 0.01173 | -0.0254 | -42.9412
-5.5 | -0.4437 | 0.00837 | -0.021 | -53.0108
-5 | -0.3712 | 0.00752 | -0.0174 | -49.3617
-4.5 | -0.2991 | 0.00712 | -0.0143 | -42.0084
-4 | -0.2281 | 0.00684 | -0.0116 | -33.348
-3.5 | -0.1585 | 0.0066 | -0.0092 | -24.0152
-3 | -0.0892 | 0.00642 | -0.0072 | -13.8941
-2.5 | -0.0209 | 0.00628 | -0.0053 | -3.328
-2 | 0.0475 | 0.00617 | -0.0038 | 7.6985
-1.5 | 0.1151 | 0.00607 | -0.0024 | 18.9621
-1 | 0.1828 | 0.006 | -0.0012 | 30.4667
-0.5 | 0.2507 | 0.00595 | -0.0002 | 42.1345
0 | 0.3181 | 0.00594 | 0.0008 | 53.5522
0.5 | 0.3859 | 0.00592 | 0.0015 | 65.1858
1 | 0.4534 | 0.00595 | 0.0023 | 76.2017
1.5 | 0.5216 | 0.00595 | 0.0028 | 87.6639
2 | 0.5891 | 0.00603 | 0.0035 | 97.6949
2.5 | 0.6576 | 0.00605 | 0.0041 | 108.6942
3 | 0.7251 | 0.00616 | 0.0048 | 117.711
3.5 | 0.7938 | 0.00621 | 0.0055 | 127.8261
4 | 0.8607 | 0.00631 | 0.0064 | 136.4025
4.5 | 0.8979 | 0.00521 | 0.013 | 172.3417
5 | 0.961 | 0.0053 | 0.015 | 181.3208
5.5 | 1.0287 | 0.00543 | 0.0163 | 189.4475
6 | 1.095 | 0.00568 | 0.018 | 192.7817
6.5 | 1.163 | 0.00587 | 0.0196 | 198.1261
7 | 1.2285 | 0.00618 | 0.0218 | 198.7864
7.5 | 1.2967 | 0.00647 | 0.0238 | 200.4173
8 | 1.362 | 0.00682 | 0.0264 | 199.7067
8.5 | 1.4248 | 0.00728 | 0.0296 | 195.7143
9 | 1.4962 | 0.00773 | 0.0315 | 193.5576
9.5 | 1.5806 | 0.00845 | 0.031 | 187.0533
10 | 1.6673 | 0.00963 | 0.0296 | 173.136
10.5 | 1.7306 | 0.01101 | 0.0319 | 157.1844
11 | 1.7679 | 0.01362 | 0.0348 | 129.8018
11.5 | 1.7617 | 0.02135 | 0.0314 | 82.5152
12 | 1.7326 | 0.02793 | 0.0345 | 62.0337
12.5 | 1.6625 | 0.0373 | 0.0364 | 44.571
13 | 1.6212 | 0.04536 | 0.0371 | 35.7407
13.5 | 1.5617 | 0.05544 | 0.036 | 28.1692
14 | 1.5205 | 0.06473 | 0.0344 | 23.4899
14.5 | 1.483 | 0.07417 | 0.0323 | 19.9946
15 | 1.4519 | 0.08349 | 0.0297 | 17.3901
15.5 | 1.4273 | 0.09259 | 0.0269 | 15.4153
16 | 1.3984 | 0.10242 | 0.0234 | 13.6536

## 129. Re 16M Mach 0.00 (1)
BIGFOIL.COM POLAR EXPORT
Horten 13.00% thick 5.00% camber
Horten 13.00% thick 5.00% camber |  |  |  | Cl Max: | 1.665 | at alpha= | 16.5 | deg
JavaFoil+Calcfoil stall+Eppler ext transition |  |  |  | L/D Max: | 152.208 | at alpha= | 8 | deg
Re: | 16000000 |  |  | Cd Min: | 0.00739 | at alpha= | 4 | deg
Mach: | 0 |  |  | Cl=0 at alpha= | -1.9333 | deg
|  |  |  | @ Cl=0.1, Cd= | 0.0091472
|  |  |  | @ Cl=0.4, Cd= | 0.008956
|  |  |  | @ Cl=0.6, Cd= | 0.0085225
alpha (deg) | Cl | Cd | Cm | Cl/Cd
-14 | -0.697 | 0.08641 | 0.004 | -8.067
-13.5 | -0.698 | 0.08195 | 0.004 | -8.513
-13 | -0.696 | 0.07708 | 0.004 | -9.034
-12.5 | -0.693 | 0.0722 | 0.005 | -9.596
-12 | -0.686 | 0.06781 | 0.005 | -10.123
-11.5 | -0.678 | 0.06342 | 0.005 | -10.683
-11 | -0.666 | 0.05883 | 0.005 | -11.326
-10.5 | -0.652 | 0.05441 | 0.005 | -11.989
-10 | -0.636 | 0.05013 | 0.005 | -12.677
-9.5 | -0.617 | 0.04556 | 0.005 | -13.547
-9 | -0.71 | 0.00897 | 0.008 | -79.141
-8.5 | -0.676 | 0.01004 | 0.008 | -67.377
-8 | -0.639 | 0.01043 | 0.008 | -61.208
-7.5 | -0.598 | 0.01008 | 0.008 | -59.269
-7 | -0.554 | 0.00982 | 0.008 | -56.407
-6.5 | -0.507 | 0.00956 | 0.008 | -53.027
-6 | -0.458 | 0.01013 | 0.008 | -45.228
-5.5 | -0.407 | 0.00987 | 0.008 | -41.25
-5 | -0.354 | 0.00966 | 0.008 | -36.642
-4.5 | -0.299 | 0.00943 | 0.007 | -31.738
-4 | -0.243 | 0.00926 | 0.007 | -26.251
-3.5 | -0.186 | 0.00913 | 0.007 | -20.328
-3 | -0.127 | 0.00896 | 0.007 | -14.186
-2.5 | -0.068 | 0.00886 | 0.007 | -7.658
-2 | -0.008 | 0.00868 | 0.007 | -0.924
-1.5 | 0.052 | 0.00862 | 0.007 | 6.067
-1 | 0.113 | 0.00929 | 0.006 | 12.157
-0.5 | 0.174 | 0.00918 | 0.006 | 18.942
0 | 0.235 | 0.009 | 0.006 | 26.088
0.5 | 0.295 | 0.00894 | 0.006 | 33.018
1 | 0.356 | 0.009 | 0.006 | 39.527
1.5 | 0.416 | 0.00894 | 0.005 | 46.557
2 | 0.476 | 0.00894 | 0.005 | 53.308
2.5 | 0.537 | 0.00896 | 0.005 | 59.896
3 | 0.597 | 0.00852 | 0.005 | 69.99
3.5 | 0.656 | 0.00857 | 0.004 | 76.626
4 | 0.716 | 0.00739 | 0.004 | 96.932
4.5 | 0.776 | 0.0076 | 0.004 | 102.056
5 | 0.835 | 0.00823 | 0.004 | 101.421
5.5 | 0.894 | 0.00799 | 0.003 | 111.954
6 | 0.953 | 0.00824 | 0.003 | 115.618
6.5 | 1.011 | 0.00806 | 0.003 | 125.416
7 | 1.069 | 0.00797 | 0.002 | 134.045
7.5 | 1.126 | 0.00798 | 0.002 | 141.119
8 | 1.182 | 0.00777 | 0.001 | 152.208
8.5 | 1.237 | 0.00875 | 0.001 | 141.393
9 | 1.289 | 0.00922 | 0.001 | 139.786
9.5 | 1.339 | 0.00984 | 0 | 136.01
10 | 1.382 | 0.01074 | 0 | 128.71
10.5 | 1.42 | 0.01201 | -0.001 | 118.202
11 | 1.453 | 0.01388 | -0.001 | 104.692
11.5 | 1.484 | 0.01623 | -0.001 | 91.417
12 | 1.514 | 0.01876 | -0.002 | 80.679
12.5 | 1.543 | 0.02107 | -0.002 | 73.245
13 | 1.571 | 0.0233 | -0.003 | 67.412
13.5 | 1.595 | 0.02565 | -0.003 | 62.202
14 | 1.617 | 0.02802 | -0.003 | 57.724
14.5 | 1.636 | 0.03047 | -0.004 | 53.677
15 | 1.65 | 0.03308 | -0.004 | 49.877
15.5 | 1.659 | 0.03586 | -0.005 | 46.262
16 | 1.664 | 0.03869 | -0.005 | 43.002
16.5 | 1.665 | 0.04179 | -0.006 | 39.833
17 | 1.661 | 0.04497 | -0.006 | 36.947
17.5 | 1.654 | 0.04837 | -0.007 | 34.197
18 | 1.643 | 0.05194 | -0.007 | 31.63
18.5 | 1.628 | 0.05579 | -0.008 | 29.179
19 | 1.61 | 0.05982 | -0.008 | 26.908
19.5 | 1.586 | 0.06396 | -0.008 | 24.804
20 | 1.559 | 0.06824 | -0.009 | 22.839

## 130. Re 16M Mach 0.00 (2)
BIGFOIL.COM POLAR EXPORT
Horten 13.00% thick 5.00% camber
Horten 13.00% thick 5.00% camber |  |  |  | Cl Max: | 1.7412 | at alpha= | 16 | deg
XFOIL ncrit=9 |  |  |  | L/D Max: | 198.741 | at alpha= | 7.5 | deg
Re: | 16000000 |  |  | Cd Min: | 0.07886 | at alpha= | 20 | deg
Mach: | 0 |  |  | Cl=0 at alpha= | -2.2287 | deg
|  |  |  | @ Cl=0.1, Cd= | 0.0056806
|  |  |  | @ Cl=0.4, Cd= | 0.0055692
|  |  |  | @ Cl=0.6, Cd= | 0.0056395
alpha (deg) | Cl | Cd | Cm | Cl/Cd
-20 | -1.8183 | 0.02212 | -0.041 | -82.2016
-19.5 | -1.7891 | 0.02057 | -0.0373 | -86.9762
-19 | -1.7544 | 0.01933 | -0.034 | -90.7605
-18.5 | -1.7174 | 0.01815 | -0.031 | -94.6226
-18 | -1.6572 | 0.01704 | -0.0324 | -97.2535
-17.5 | -1.5892 | 0.01629 | -0.0354 | -97.5568
-17 | -1.5487 | 0.01564 | -0.0325 | -99.0217
-16.5 | -1.5057 | 0.01498 | -0.0299 | -100.514
-16 | -1.4604 | 0.01441 | -0.0277 | -101.3463
-15.5 | -1.4144 | 0.01379 | -0.0256 | -102.5671
-15 | -1.3671 | 0.01324 | -0.0237 | -103.2553
-14.5 | -1.3188 | 0.01269 | -0.0218 | -103.9243
-14 | -1.2705 | 0.01206 | -0.02 | -105.3483
-13.5 | -1.221 | 0.01151 | -0.0184 | -106.0817
-13 | -1.1711 | 0.01094 | -0.0169 | -107.0475
-12.5 | -1.1202 | 0.01046 | -0.0154 | -107.0937
-12 | -1.0686 | 0.01002 | -0.0141 | -106.6467
-11.5 | -1.016 | 0.00964 | -0.0129 | -105.3942
-11 | -0.9632 | 0.00931 | -0.0118 | -103.4586
-10.5 | -0.9098 | 0.009 | -0.0108 | -101.0889
-10 | -0.856 | 0.0087 | -0.0098 | -98.3908
-9.5 | -0.8025 | 0.00838 | -0.0088 | -95.7637
-9 | -0.7486 | 0.00803 | -0.0078 | -93.2254
-8.5 | -0.6946 | 0.00775 | -0.0069 | -89.6258
-8 | -0.6399 | 0.00751 | -0.0061 | -85.2064
-7.5 | -0.5851 | 0.00731 | -0.0053 | -80.041
-7 | -0.5302 | 0.0071 | -0.0045 | -74.6761
-6.5 | -0.4754 | 0.00687 | -0.0038 | -69.1994
-6 | -0.4204 | 0.00669 | -0.0031 | -62.8401
-5.5 | -0.3648 | 0.00654 | -0.0025 | -55.7798
-5 | -0.3095 | 0.00638 | -0.0018 | -48.511
-4.5 | -0.254 | 0.00623 | -0.0012 | -40.7705
-4 | -0.1981 | 0.00613 | -0.0007 | -32.3165
-3.5 | -0.1425 | 0.00601 | -0.0002 | -23.7105
-3 | -0.0864 | 0.00591 | 0.0002 | -14.6193
-2.5 | -0.0306 | 0.00583 | 0.0006 | -5.2487
-2 | 0.0258 | 0.00576 | 0.001 | 4.4792
-1.5 | 0.0818 | 0.0057 | 0.0013 | 14.3509
-1 | 0.1382 | 0.00564 | 0.0016 | 24.5035
-0.5 | 0.1944 | 0.00562 | 0.0018 | 34.5907
0 | 0.2511 | 0.00558 | 0.002 | 45
0.5 | 0.3073 | 0.00558 | 0.0022 | 55.0717
1 | 0.3641 | 0.00555 | 0.0022 | 65.6036
1.5 | 0.4202 | 0.00558 | 0.0024 | 75.3047
2 | 0.4768 | 0.00557 | 0.0024 | 85.6014
2.5 | 0.533 | 0.00562 | 0.0025 | 94.8399
3 | 0.5894 | 0.00563 | 0.0025 | 104.6892
3.5 | 0.6451 | 0.00568 | 0.0026 | 113.5739
4 | 0.7006 | 0.00568 | 0.0027 | 123.3451
4.5 | 0.7351 | 0.00464 | 0.0068 | 158.4267
5 | 0.7875 | 0.0046 | 0.0075 | 171.1957
5.5 | 0.8412 | 0.00469 | 0.0079 | 179.3603
6 | 0.8962 | 0.0048 | 0.008 | 186.7083
6.5 | 0.9497 | 0.00497 | 0.0083 | 191.0865
7 | 1.0039 | 0.0051 | 0.0084 | 196.8431
7.5 | 1.0573 | 0.00532 | 0.0087 | 198.7406
8 | 1.1105 | 0.00561 | 0.0088 | 197.9501
8.5 | 1.1618 | 0.0059 | 0.0093 | 196.9153
9 | 1.2126 | 0.00627 | 0.0098 | 193.3971
9.5 | 1.2608 | 0.00671 | 0.0107 | 187.8987
10 | 1.3093 | 0.00726 | 0.0114 | 180.3444
10.5 | 1.3667 | 0.00791 | 0.0099 | 172.7813
11 | 1.4274 | 0.00873 | 0.0073 | 163.5052
11.5 | 1.4817 | 0.00961 | 0.0061 | 154.1831
12 | 1.5264 | 0.01043 | 0.0069 | 146.3471
12.5 | 1.5766 | 0.01132 | 0.0062 | 139.2756
13 | 1.6243 | 0.01235 | 0.0057 | 131.5223
13.5 | 1.6702 | 0.01346 | 0.0052 | 124.0862
14 | 1.6938 | 0.01454 | 0.0089 | 116.4924
14.5 | 1.7069 | 0.01597 | 0.0133 | 106.8817
15 | 1.7194 | 0.0186 | 0.015 | 92.4409
15.5 | 1.7332 | 0.02193 | 0.0151 | 79.0333
16 | 1.7412 | 0.026 | 0.0149 | 66.9692
16.5 | 1.7389 | 0.03102 | 0.0149 | 56.0574
17 | 1.7329 | 0.03639 | 0.0148 | 47.6202
17.5 | 1.7221 | 0.04229 | 0.0145 | 40.7212
18 | 1.7074 | 0.04902 | 0.0136 | 34.8307
18.5 | 1.6921 | 0.05612 | 0.0124 | 30.1515
19 | 1.6811 | 0.06283 | 0.011 | 26.7563
19.5 | 1.6614 | 0.0708 | 0.0091 | 23.4661
20 | 1.6425 | 0.07886 | 0.007 | 20.828

## 131. Re 16M Mach 0.10 (1)
BIGFOIL.COM POLAR EXPORT
Horten 13.00% thick 5.00% camber
Horten 13.00% thick 5.00% camber |  |  |  | Cl Max: | 1.656 | at alpha= | 16 | deg
JavaFoil+Calcfoil stall+Eppler ext transition |  |  |  | L/D Max: | 151.272 | at alpha= | 8 | deg
Re: | 16000000 |  |  | Cd Min: | 0.00745 | at alpha= | 4 | deg
Mach: | 0.1 |  |  | Cl=0 at alpha= | -1.9344 | deg
|  |  |  | @ Cl=0.1, Cd= | 0.0086577
|  |  |  | @ Cl=0.4, Cd= | 0.009027
|  |  |  | @ Cl=0.6, Cd= | 0.00852
alpha (deg) | Cl | Cd | Cm | Cl/Cd
-18 | -0.584 | 0.13709 | 0.003 | -4.261
-17.5 | -0.599 | 0.1304 | 0.003 | -4.594
-17 | -0.613 | 0.12347 | 0.003 | -4.967
-16.5 | -0.627 | 0.11707 | 0.003 | -5.352
-16 | -0.639 | 0.11077 | 0.004 | -5.767
-15.5 | -0.65 | 0.10445 | 0.004 | -6.222
-15 | -0.659 | 0.09914 | 0.004 | -6.65
-14.5 | -0.667 | 0.09346 | 0.004 | -7.138
-14 | -0.673 | 0.08844 | 0.004 | -7.608
-13.5 | -0.677 | 0.08318 | 0.004 | -8.133
-13 | -0.678 | 0.07831 | 0.004 | -8.657
-12.5 | -0.677 | 0.07341 | 0.004 | -9.219
-12 | -0.673 | 0.06888 | 0.005 | -9.77
-11.5 | -0.666 | 0.06457 | 0.005 | -10.315
-11 | -0.657 | 0.06 | 0.005 | -10.944
-10.5 | -0.644 | 0.0559 | 0.005 | -11.522
-10 | -0.629 | 0.05145 | 0.005 | -12.222
-9.5 | -0.612 | 0.04691 | 0.005 | -13.039
-9 | -0.592 | 0.04173 | 0.006 | -14.196
-8.5 | -0.675 | 0.00958 | 0.008 | -70.432
-8 | -0.638 | 0.00978 | 0.008 | -65.21
-7.5 | -0.598 | 0.01016 | 0.008 | -58.797
-7 | -0.554 | 0.00989 | 0.008 | -56.053
-6.5 | -0.508 | 0.00958 | 0.008 | -53.027
-6 | -0.459 | 0.01015 | 0.008 | -45.277
-5.5 | -0.408 | 0.00992 | 0.008 | -41.167
-5 | -0.355 | 0.00967 | 0.008 | -36.738
-4.5 | -0.301 | 0.00944 | 0.007 | -31.853
-4 | -0.244 | 0.00927 | 0.007 | -26.343
-3.5 | -0.186 | 0.00916 | 0.007 | -20.348
-3 | -0.128 | 0.009 | 0.007 | -14.188
-2.5 | -0.068 | 0.00889 | 0.007 | -7.668
-2 | -0.008 | 0.00877 | 0.007 | -0.919
-1.5 | 0.053 | 0.00865 | 0.007 | 6.073
-1 | 0.114 | 0.00866 | 0.007 | 13.107
-0.5 | 0.175 | 0.00924 | 0.006 | 18.907
0 | 0.236 | 0.00908 | 0.006 | 25.988
0.5 | 0.297 | 0.00902 | 0.006 | 32.899
1 | 0.358 | 0.00902 | 0.006 | 39.638
1.5 | 0.418 | 0.00903 | 0.005 | 46.293
2 | 0.479 | 0.00901 | 0.005 | 53.142
2.5 | 0.539 | 0.00903 | 0.005 | 59.687
3 | 0.6 | 0.00852 | 0.005 | 70.358
3.5 | 0.66 | 0.00861 | 0.004 | 76.615
4 | 0.72 | 0.00745 | 0.004 | 96.605
4.5 | 0.779 | 0.00769 | 0.004 | 101.377
5 | 0.839 | 0.00833 | 0.004 | 100.761
5.5 | 0.898 | 0.00804 | 0.003 | 111.762
6 | 0.957 | 0.00829 | 0.003 | 115.406
6.5 | 1.016 | 0.00812 | 0.003 | 125.087
7 | 1.074 | 0.00805 | 0.002 | 133.363
7.5 | 1.131 | 0.00807 | 0.002 | 140.209
8 | 1.187 | 0.00785 | 0.001 | 151.272
8.5 | 1.242 | 0.00884 | 0.001 | 140.535
9 | 1.294 | 0.00931 | 0.001 | 139.018
9.5 | 1.343 | 0.01001 | 0 | 134.086
10 | 1.386 | 0.01097 | 0 | 126.357
10.5 | 1.423 | 0.01234 | -0.001 | 115.269
11 | 1.456 | 0.01428 | -0.001 | 101.949
11.5 | 1.486 | 0.01675 | -0.001 | 88.712
12 | 1.516 | 0.01931 | -0.002 | 78.525
12.5 | 1.546 | 0.02164 | -0.002 | 71.43
13 | 1.572 | 0.02393 | -0.003 | 65.697
13.5 | 1.596 | 0.0263 | -0.003 | 60.68
14 | 1.617 | 0.02877 | -0.003 | 56.195
14.5 | 1.634 | 0.03128 | -0.004 | 52.231
15 | 1.646 | 0.03396 | -0.004 | 48.487
15.5 | 1.653 | 0.03681 | -0.005 | 44.92
16 | 1.656 | 0.03979 | -0.005 | 41.614
16.5 | 1.654 | 0.04295 | -0.006 | 38.51
17 | 1.648 | 0.04626 | -0.006 | 35.619
17.5 | 1.637 | 0.04977 | -0.007 | 32.889
18 | 1.622 | 0.05354 | -0.007 | 30.294
18.5 | 1.603 | 0.0574 | -0.008 | 27.931
19 | 1.581 | 0.0617 | -0.008 | 25.617
19.5 | 1.553 | 0.06593 | -0.008 | 23.553
20 | 1.52 | 0.07066 | -0.009 | 21.508

## 132. Re 16M Mach 0.10 (2)
BIGFOIL.COM POLAR EXPORT
Horten 13.00% thick 5.00% camber
Horten 13.00% thick 5.00% camber |  |  |  | Cl Max: | 1.7348 | at alpha= | 16 | deg
XFOIL ncrit=9 |  |  |  | L/D Max: | 199.028 | at alpha= | 7.5 | deg
Re: | 16000000 |  |  | Cd Min: | 0.08392 | at alpha= | 20 | deg
Mach: | 0.1 |  |  | Cl=0 at alpha= | -2.2324 | deg
|  |  |  | @ Cl=0.1, Cd= | 0.0056917
|  |  |  | @ Cl=0.4, Cd= | 0.0055776
|  |  |  | @ Cl=0.6, Cd= | 0.0056469
alpha (deg) | Cl | Cd | Cm | Cl/Cd
-20 | -1.7951 | 0.0262 | -0.0532 | -68.5153
-19.5 | -1.7849 | 0.024 | -0.0467 | -74.3708
-19 | -1.7574 | 0.02215 | -0.0424 | -79.3409
-18.5 | -1.7281 | 0.02024 | -0.0383 | -85.3804
-18 | -1.6696 | 0.0186 | -0.0392 | -89.7634
-17.5 | -1.6031 | 0.01756 | -0.0414 | -91.2927
-17 | -1.5646 | 0.01666 | -0.0378 | -93.9136
-16.5 | -1.522 | 0.01585 | -0.0348 | -96.0252
-16 | -1.4768 | 0.01514 | -0.0321 | -97.5429
-15.5 | -1.4305 | 0.01442 | -0.0296 | -99.2025
-15 | -1.3827 | 0.01378 | -0.0273 | -100.3411
-14.5 | -1.3339 | 0.01316 | -0.0251 | -101.3602
-14 | -1.284 | 0.01259 | -0.0231 | -101.9857
-13.5 | -1.2338 | 0.01196 | -0.0212 | -103.1605
-13 | -1.1832 | 0.01134 | -0.0194 | -104.3386
-12.5 | -1.1316 | 0.0108 | -0.0177 | -104.7778
-12 | -1.0796 | 0.01026 | -0.0161 | -105.2242
-11.5 | -1.0264 | 0.00983 | -0.0147 | -104.4151
-11 | -0.9727 | 0.00946 | -0.0134 | -102.8224
-10.5 | -0.9186 | 0.00913 | -0.0122 | -100.6134
-10 | -0.864 | 0.00881 | -0.0111 | -98.0704
-9.5 | -0.8095 | 0.0085 | -0.01 | -95.2353
-9 | -0.7549 | 0.00814 | -0.0089 | -92.7396
-8.5 | -0.7003 | 0.00783 | -0.0078 | -89.4381
-8 | -0.6451 | 0.00757 | -0.0069 | -85.218
-7.5 | -0.5896 | 0.00735 | -0.006 | -80.2177
-7 | -0.534 | 0.00715 | -0.0052 | -74.6853
-6.5 | -0.4786 | 0.00692 | -0.0044 | -69.1618
-6 | -0.4232 | 0.00672 | -0.0035 | -62.9762
-5.5 | -0.3671 | 0.00656 | -0.0029 | -55.9604
-5 | -0.3113 | 0.00641 | -0.0022 | -48.5647
-4.5 | -0.2555 | 0.00625 | -0.0015 | -40.88
-4 | -0.1992 | 0.00614 | -0.001 | -32.443
-3.5 | -0.1431 | 0.00602 | -0.0004 | -23.7708
-3 | -0.0867 | 0.00592 | 0 | -14.6453
-2.5 | -0.0304 | 0.00583 | 0.0005 | -5.2144
-2 | 0.0264 | 0.00577 | 0.0008 | 4.5754
-1.5 | 0.0827 | 0.00571 | 0.0012 | 14.4834
-1 | 0.1395 | 0.00565 | 0.0015 | 24.6903
-0.5 | 0.1961 | 0.00563 | 0.0018 | 34.8313
0 | 0.2531 | 0.00559 | 0.0019 | 45.2773
0.5 | 0.3097 | 0.00559 | 0.0022 | 55.4025
1 | 0.3668 | 0.00556 | 0.0022 | 65.9712
1.5 | 0.4233 | 0.00559 | 0.0024 | 75.7245
2 | 0.4803 | 0.00558 | 0.0024 | 86.0753
2.5 | 0.5367 | 0.00563 | 0.0025 | 95.3286
3 | 0.5936 | 0.00564 | 0.0025 | 105.2482
3.5 | 0.6496 | 0.0057 | 0.0027 | 113.9649
4 | 0.7055 | 0.00569 | 0.0028 | 123.9895
4.5 | 0.7401 | 0.00466 | 0.007 | 158.8197
5 | 0.7929 | 0.00462 | 0.0077 | 171.6234
5.5 | 0.847 | 0.00471 | 0.0081 | 179.8301
6 | 0.9024 | 0.00481 | 0.0082 | 187.6091
6.5 | 0.9564 | 0.005 | 0.0085 | 191.28
7 | 1.011 | 0.00512 | 0.0087 | 197.4609
7.5 | 1.0648 | 0.00535 | 0.009 | 199.028
8 | 1.1185 | 0.00564 | 0.0092 | 198.3156
8.5 | 1.1702 | 0.00593 | 0.0097 | 197.3356
9 | 1.2214 | 0.0063 | 0.0103 | 193.873
9.5 | 1.27 | 0.00674 | 0.0113 | 188.4273
10 | 1.3188 | 0.00731 | 0.012 | 180.4104
10.5 | 1.3776 | 0.00797 | 0.0104 | 172.8482
11 | 1.4388 | 0.00884 | 0.0079 | 162.7602
11.5 | 1.4927 | 0.00974 | 0.0069 | 153.2546
12 | 1.5375 | 0.01062 | 0.0077 | 144.774
12.5 | 1.5881 | 0.01153 | 0.0071 | 137.7363
13 | 1.6358 | 0.01261 | 0.0067 | 129.7224
13.5 | 1.6781 | 0.01381 | 0.007 | 121.5134
14 | 1.692 | 0.01504 | 0.0122 | 112.5
14.5 | 1.7069 | 0.01692 | 0.0153 | 100.8806
15 | 1.7194 | 0.02007 | 0.0161 | 85.6702
15.5 | 1.7301 | 0.0239 | 0.016 | 72.3891
16 | 1.7348 | 0.02833 | 0.0159 | 61.2354
16.5 | 1.7274 | 0.03386 | 0.0159 | 51.0159
17 | 1.7169 | 0.03972 | 0.0158 | 43.2251
17.5 | 1.7054 | 0.04593 | 0.0152 | 37.1304
18 | 1.69 | 0.05291 | 0.0142 | 31.941
18.5 | 1.672 | 0.06042 | 0.0128 | 27.673
19 | 1.6603 | 0.06735 | 0.0113 | 24.6518
19.5 | 1.6397 | 0.07561 | 0.0092 | 21.6863
20 | 1.6195 | 0.08392 | 0.0068 | 19.2981

## 133. Re 16M Mach 0.25 (1)
BIGFOIL.COM POLAR EXPORT
Horten 13.00% thick 5.00% camber
Horten 13.00% thick 5.00% camber |  |  |  | Cl Max: | 1.613 | at alpha= | 14.5 | deg
JavaFoil+Calcfoil stall+Eppler ext transition |  |  |  | L/D Max: | 140.478 | at alpha= | 7 | deg
Re: | 16000000 |  |  | Cd Min: | 0.00771 | at alpha= | 5 | deg
Mach: | 0.25 |  |  | Cl=0 at alpha= | -1.9355 | deg
|  |  |  | @ Cl=0.1, Cd= | 0.0088281
|  |  |  | @ Cl=0.4, Cd= | 0.0088924
|  |  |  | @ Cl=0.6, Cd= | 0.0087242
alpha (deg) | Cl | Cd | Cm | Cl/Cd
-12.5 | -0.541 | 0.08133 | 0.004 | -6.65
-12 | -0.558 | 0.07615 | 0.004 | -7.332
-11.5 | -0.571 | 0.07098 | 0.004 | -8.046
-11 | -0.579 | 0.0661 | 0.005 | -8.758
-10.5 | -0.582 | 0.06142 | 0.005 | -9.471
-10 | -0.579 | 0.05694 | 0.005 | -10.176
-9.5 | -0.572 | 0.05266 | 0.005 | -10.864
-9 | -0.56 | 0.04824 | 0.005 | -11.614
-8.5 | -0.543 | 0.04394 | 0.005 | -12.35
-8 | -0.522 | 0.03974 | 0.006 | -13.13
-7.5 | -0.593 | 0.00995 | 0.008 | -59.569
-7 | -0.554 | 0.00982 | 0.008 | -56.381
-6.5 | -0.511 | 0.00998 | 0.008 | -51.2
-6 | -0.464 | 0.00965 | 0.008 | -48.088
-5.5 | -0.414 | 0.00944 | 0.008 | -43.878
-5 | -0.362 | 0.00998 | 0.008 | -36.216
-4.5 | -0.307 | 0.00969 | 0.008 | -31.64
-4 | -0.249 | 0.00953 | 0.008 | -26.185
-3.5 | -0.191 | 0.00932 | 0.007 | -20.461
-3 | -0.131 | 0.00917 | 0.007 | -14.267
-2.5 | -0.07 | 0.00905 | 0.007 | -7.724
-2 | -0.008 | 0.00896 | 0.007 | -0.923
-1.5 | 0.054 | 0.00885 | 0.007 | 6.095
-1 | 0.117 | 0.00882 | 0.007 | 13.22
-0.5 | 0.179 | 0.00881 | 0.007 | 20.379
0 | 0.242 | 0.00923 | 0.006 | 26.262
0.5 | 0.305 | 0.00923 | 0.006 | 33.015
1 | 0.367 | 0.00917 | 0.006 | 40.056
1.5 | 0.43 | 0.00864 | 0.006 | 49.726
2 | 0.492 | 0.00864 | 0.005 | 56.898
2.5 | 0.554 | 0.00865 | 0.005 | 64.049
3 | 0.616 | 0.00875 | 0.005 | 70.372
3.5 | 0.677 | 0.00885 | 0.005 | 76.561
4 | 0.739 | 0.00772 | 0.004 | 95.734
4.5 | 0.8 | 0.00797 | 0.004 | 100.437
5 | 0.861 | 0.00771 | 0.004 | 111.617
5.5 | 0.922 | 0.00796 | 0.003 | 115.836
6 | 0.982 | 0.00822 | 0.003 | 119.474
6.5 | 1.041 | 0.00814 | 0.003 | 127.957
7 | 1.1 | 0.00783 | 0.002 | 140.478
7.5 | 1.158 | 0.00846 | 0.002 | 136.862
8 | 1.214 | 0.00889 | 0.001 | 136.47
8.5 | 1.267 | 0.00938 | 0.001 | 135.102
9 | 1.317 | 0.01006 | 0.001 | 130.906
9.5 | 1.362 | 0.01112 | 0 | 122.515
10 | 1.402 | 0.01253 | 0 | 111.896
10.5 | 1.438 | 0.01442 | -0.001 | 99.732
11 | 1.47 | 0.01677 | -0.001 | 87.654
11.5 | 1.501 | 0.01957 | -0.001 | 76.662
12 | 1.529 | 0.0224 | -0.002 | 68.254
12.5 | 1.555 | 0.02507 | -0.002 | 62.044
13 | 1.577 | 0.02767 | -0.003 | 56.994
13.5 | 1.594 | 0.03032 | -0.003 | 52.588
14 | 1.607 | 0.03315 | -0.004 | 48.466
14.5 | 1.613 | 0.03613 | -0.004 | 44.659
15 | 1.613 | 0.0393 | -0.004 | 41.036
15.5 | 1.604 | 0.04269 | -0.005 | 37.564
16 | 1.587 | 0.04633 | -0.005 | 34.255
16.5 | 1.563 | 0.05015 | -0.006 | 31.17
17 | 1.531 | 0.05444 | -0.006 | 28.13
17.5 | 1.492 | 0.05896 | -0.007 | 25.314
18 | 1.446 | 0.06377 | -0.007 | 22.678
18.5 | 1.393 | 0.06888 | -0.008 | 20.225
19 | 1.333 | 0.07459 | -0.008 | 17.874
19.5 | 1.265 | 0.08076 | -0.009 | 15.66

## 134. Re 16M Mach 0.25 (2)
BIGFOIL.COM POLAR EXPORT
Horten 13.00% thick 5.00% camber
Horten 13.00% thick 5.00% camber |  |  |  | Cl Max: | 1.6994 | at alpha= | 14.5 | deg
XFOIL ncrit=9 |  |  |  | L/D Max: | 201.621 | at alpha= | 7.5 | deg
Re: | 16000000 |  |  | Cd Min: | 0.20479 | at alpha= | -20 | deg
Mach: | 0.25 |  |  | Cl=0 at alpha= | -2.2513 | deg
|  |  |  | @ Cl=0.1, Cd= | 0.0057319
|  |  |  | @ Cl=0.4, Cd= | 0.0056161
|  |  |  | @ Cl=0.6, Cd= | 0.0056942
alpha (deg) | Cl | Cd | Cm | Cl/Cd
-20 | -0.6044 | 0.20479 | 0.0267 | -2.9513
-19.5 | -0.591 | 0.19769 | 0.0226 | -2.9895
-19 | -0.603 | 0.18312 | 0.0152 | -3.2929
-18.5 | -0.6119 | 0.17052 | 0.0081 | -3.5884
-18 | -0.6153 | 0.15968 | 0.0016 | -3.8533
-17.5 | -0.6072 | 0.15193 | -0.003 | -3.9966
-17 | -0.6193 | 0.13984 | -0.0104 | -4.4286
-16.5 | -0.634 | 0.12794 | -0.0178 | -4.9554
-16 | -0.65 | 0.1163 | -0.0252 | -5.589
-15.5 | -0.7006 | 0.09966 | -0.0366 | -7.0299
-15 | -1.4138 | 0.02312 | -0.0551 | -61.1505
-14.5 | -1.3897 | 0.01951 | -0.0491 | -71.2301
-14 | -1.3502 | 0.01725 | -0.044 | -78.2725
-13.5 | -1.3021 | 0.01569 | -0.0397 | -82.9892
-13 | -1.2515 | 0.0143 | -0.0358 | -87.5175
-12.5 | -1.1966 | 0.01334 | -0.0324 | -89.7001
-12 | -1.1409 | 0.01245 | -0.0293 | -91.6386
-11.5 | -1.0851 | 0.0115 | -0.0263 | -94.3565
-11 | -1.0275 | 0.01076 | -0.0236 | -95.4926
-10.5 | -0.9696 | 0.01011 | -0.0212 | -95.905
-10 | -0.9107 | 0.00956 | -0.019 | -95.2615
-9.5 | -0.8516 | 0.00913 | -0.0171 | -93.2749
-9 | -0.7922 | 0.00876 | -0.0152 | -90.4338
-8.5 | -0.733 | 0.00838 | -0.0135 | -87.4702
-8 | -0.6743 | 0.00798 | -0.0119 | -84.4987
-7.5 | -0.6154 | 0.00764 | -0.0104 | -80.5497
-7 | -0.5565 | 0.00739 | -0.009 | -75.3045
-6.5 | -0.4974 | 0.00715 | -0.0077 | -69.5664
-6 | -0.439 | 0.00693 | -0.0065 | -63.3478
-5.5 | -0.3804 | 0.00669 | -0.0053 | -56.861
-5 | -0.3217 | 0.00654 | -0.0043 | -49.1896
-4.5 | -0.2631 | 0.00636 | -0.0034 | -41.3679
-4 | -0.2049 | 0.00622 | -0.0025 | -32.9421
-3.5 | -0.146 | 0.0061 | -0.0017 | -23.9344
-3 | -0.0879 | 0.00598 | -0.001 | -14.699
-2.5 | -0.029 | 0.00589 | -0.0004 | -4.9236
-2 | 0.0293 | 0.00582 | 0.0002 | 5.0344
-1.5 | 0.0881 | 0.00574 | 0.0007 | 15.3484
-1 | 0.1467 | 0.0057 | 0.0011 | 25.7368
-0.5 | 0.2055 | 0.00566 | 0.0015 | 36.3074
0 | 0.2643 | 0.00564 | 0.0018 | 46.8617
0.5 | 0.3231 | 0.00562 | 0.0021 | 57.4911
1 | 0.382 | 0.00561 | 0.0022 | 68.0927
1.5 | 0.4406 | 0.00563 | 0.0025 | 78.2593
2 | 0.4995 | 0.00563 | 0.0026 | 88.7211
2.5 | 0.5579 | 0.00568 | 0.0028 | 98.2218
3 | 0.617 | 0.0057 | 0.0028 | 108.2456
3.5 | 0.675 | 0.00577 | 0.0031 | 116.9844
4 | 0.7332 | 0.00576 | 0.0033 | 127.2917
4.5 | 0.7685 | 0.00476 | 0.0078 | 161.4496
5 | 0.8234 | 0.00471 | 0.0087 | 174.8195
5.5 | 0.8793 | 0.00482 | 0.0093 | 182.4274
6 | 0.9372 | 0.00493 | 0.0096 | 190.1014
6.5 | 0.9936 | 0.00512 | 0.01 | 194.0625
7 | 1.0502 | 0.00529 | 0.0105 | 198.5255
7.5 | 1.1069 | 0.00549 | 0.011 | 201.6211
8 | 1.1629 | 0.0058 | 0.0115 | 200.5
8.5 | 1.2169 | 0.00611 | 0.0124 | 199.1653
9 | 1.27 | 0.0065 | 0.0134 | 195.3846
10 | 1.3731 | 0.00763 | 0.0156 | 179.9607
10.5 | 1.44 | 0.00838 | 0.0132 | 171.8377
11 | 1.5022 | 0.00945 | 0.0114 | 158.963
11.5 | 1.5487 | 0.01049 | 0.0127 | 147.6358
12 | 1.5991 | 0.01169 | 0.0129 | 136.7921
12.5 | 1.6459 | 0.01302 | 0.0133 | 126.4132
13 | 1.685 | 0.01446 | 0.0144 | 116.5284
13.5 | 1.6827 | 0.01717 | 0.0197 | 98.0023
14 | 1.6897 | 0.02132 | 0.0203 | 79.2542
14.5 | 1.6994 | 0.02557 | 0.0205 | 66.4607
15 | 1.6915 | 0.03131 | 0.0207 | 54.0243
15.5 | 1.6805 | 0.03725 | 0.021 | 45.1141
16 | 1.6606 | 0.0442 | 0.0208 | 37.5701
16.5 | 1.6454 | 0.05112 | 0.0201 | 32.187
17 | 1.6251 | 0.0588 | 0.0189 | 27.6378
17.5 | 1.6067 | 0.06662 | 0.0173 | 24.1174
18 | 1.5912 | 0.07422 | 0.0156 | 21.439
18.5 | 1.5658 | 0.08324 | 0.0131 | 18.8107
19 | 1.552 | 0.09111 | 0.0108 | 17.0344
19.5 | 1.5373 | 0.09919 | 0.0082 | 15.4985

## 135. Re 16M Mach 0.50 (1)
BIGFOIL.COM POLAR EXPORT
Horten 13.00% thick 5.00% camber
Horten 13.00% thick 5.00% camber |  |  |  | Cl Max: | 1.499 | at alpha= | 11 | deg
JavaFoil+Calcfoil stall+Eppler ext transition |  |  |  | L/D Max: | 124.132 | at alpha= | 4.5 | deg
Re: | 16000000 |  |  | Cd Min: | 0.00715 | at alpha= | 4.5 | deg
Mach: | 0.5 |  |  | Cl=0 at alpha= | -1.9348 | deg
|  |  |  | @ Cl=0.1, Cd= | 0.0089914
|  |  |  | @ Cl=0.4, Cd= | 0.0089257
|  |  |  | @ Cl=0.6, Cd= | 0.0091704
alpha (deg) | Cl | Cd | Cm | Cl/Cd
-20 | -0.982 | 0.15503 | 0.003 | -6.332
-19.5 | -0.951 | 0.17642 | 0.003 | -5.393
-19 | -0.927 | 0.15351 | 0.004 | -6.036
-18.5 | -0.902 | 0.14048 | 0.004 | -6.417
-18 | -0.876 | 0.13025 | 0.004 | -6.728
-17.5 | -0.846 | 0.14119 | 0.004 | -5.994
-17 | -0.821 | 0.1273 | 0.004 | -6.449
-16.5 | -0.796 | 0.1144 | 0.004 | -6.958
-16 | -0.766 | 0.12205 | 0.004 | -6.277
-15.5 | -0.74 | 0.11171 | 0.004 | -6.628
-15 | -0.715 | 0.1015 | 0.005 | -7.045
-14.5 | -0.69 | 0.09071 | 0.005 | -7.612
-14 | -0.66 | 0.09376 | 0.005 | -7.039
-13.5 | -0.635 | 0.08513 | 0.005 | -7.459
-13 | -0.61 | 0.07752 | 0.005 | -7.868
-12.5 | -0.579 | 0.07936 | 0.005 | -7.302
-12 | -0.555 | 0.06991 | 0.005 | -7.944
-11.5 | -0.531 | 0.06257 | 0.006 | -8.492
-11 | -0.499 | 0.06739 | 0.005 | -7.398
-10.5 | -0.474 | 0.06009 | 0.005 | -7.887
-10 | -0.444 | 0.06193 | 0.005 | -7.169
-9.5 | -0.417 | 0.05752 | 0.005 | -7.253
-9 | -0.392 | 0.05139 | 0.005 | -7.63
-8.5 | -0.362 | 0.05264 | 0.005 | -6.883
-8 | -0.336 | 0.04756 | 0.005 | -7.073
-7.5 | -0.307 | 0.0479 | 0.005 | -6.418
-7 | -0.281 | 0.04321 | 0.005 | -6.507
-6.5 | -0.253 | 0.04284 | 0.005 | -5.9
-6 | -0.225 | 0.04221 | 0.005 | -5.324
-5.5 | -0.303 | 0.03791 | 0.005 | -7.98
-5 | -0.296 | 0.03262 | 0.006 | -9.085
-4.5 | -0.319 | 0.00961 | 0.009 | -33.252
-4 | -0.266 | 0.0093 | 0.008 | -28.648
-3.5 | -0.207 | 0.00913 | 0.008 | -22.659
-3 | -0.143 | 0.00888 | 0.008 | -16.138
-2.5 | -0.077 | 0.00934 | 0.008 | -8.259
-2 | -0.009 | 0.00916 | 0.008 | -1
-1.5 | 0.06 | 0.00902 | 0.008 | 6.646
-1 | 0.13 | 0.00897 | 0.007 | 14.479
-0.5 | 0.2 | 0.00887 | 0.007 | 22.561
0 | 0.27 | 0.00888 | 0.007 | 30.441
0.5 | 0.34 | 0.0089 | 0.007 | 38.218
1 | 0.41 | 0.00893 | 0.007 | 45.876
1.5 | 0.479 | 0.00856 | 0.006 | 55.907
2 | 0.548 | 0.00908 | 0.006 | 60.36
2.5 | 0.617 | 0.0092 | 0.006 | 67.024
3 | 0.685 | 0.0089 | 0.005 | 76.972
3.5 | 0.753 | 0.00914 | 0.005 | 82.434
4 | 0.821 | 0.00741 | 0.005 | 110.827
4.5 | 0.888 | 0.00715 | 0.004 | 124.132
5 | 0.953 | 0.00784 | 0.004 | 121.632
5.5 | 1.017 | 0.00845 | 0.004 | 120.474
6 | 1.079 | 0.00923 | 0.003 | 116.888
6.5 | 1.137 | 0.00984 | 0.003 | 115.569
7 | 1.19 | 0.01069 | 0.002 | 111.251
7.5 | 1.239 | 0.0119 | 0.002 | 104.169
8 | 1.288 | 0.01338 | 0.002 | 96.275
8.5 | 1.336 | 0.01515 | 0.001 | 88.179
9 | 1.382 | 0.01732 | 0.001 | 79.78
9.5 | 1.426 | 0.01985 | 0 | 71.851
10 | 1.463 | 0.0229 | 0 | 63.889
10.5 | 1.488 | 0.02695 | -0.001 | 55.209
11 | 1.499 | 0.03221 | -0.001 | 46.552
11.5 | 1.494 | 0.03733 | -0.001 | 40.021
12 | 1.455 | 0.04269 | -0.002 | 34.078
12.5 | 1.339 | 0.04939 | -0.002 | 27.103
13 | 0.913 | 0.05727 | -0.003 | 15.934
13.5 | 0.94 | 0.06144 | -0.003 | 15.302
14 | 0.968 | 0.06435 | -0.004 | 15.049
14.5 | 0.993 | 0.07165 | -0.004 | 13.865
15 | 1.011 | 0.08799 | -0.005 | 11.488
15.5 | 1.027 | 0.10605 | -0.005 | 9.685
16 | 1.042 | 0.12718 | -0.005 | 8.193

## 136. Re 16M Mach 0.50 (2)
BIGFOIL.COM POLAR EXPORT
Horten 13.00% thick 5.00% camber
Horten 13.00% thick 5.00% camber |  |  |  | Cl Max: | 1.7631 | at alpha= | 11 | deg
XFOIL ncrit=9 |  |  |  | L/D Max: | 204.656 | at alpha= | 8 | deg
Re: | 16000000 |  |  | Cd Min: | 0.23824 | at alpha= | -20 | deg
Mach: | 0.5 |  |  | Cl=0 at alpha= | -2.337 | deg
|  |  |  | @ Cl=0.1, Cd= | 0.0059743
|  |  |  | @ Cl=0.4, Cd= | 0.0058278
|  |  |  | @ Cl=0.6, Cd= | 0.005901
alpha (deg) | Cl | Cd | Cm | Cl/Cd
-20 | -0.6156 | 0.23824 | 0.0413 | -2.5839
-19.5 | -0.5955 | 0.23043 | 0.037 | -2.5843
-19 | -0.5754 | 0.22265 | 0.0328 | -2.5843
-18.5 | -0.5504 | 0.217 | 0.029 | -2.5364
-18 | -0.5303 | 0.20927 | 0.0248 | -2.534
-17.5 | -0.5076 | 0.20257 | 0.021 | -2.5058
-17 | -0.4909 | 0.19347 | 0.0165 | -2.5373
-16.5 | -0.4752 | 0.18441 | 0.0119 | -2.5769
-15.5 | -0.4375 | 0.16891 | 0.0036 | -2.5901
-15 | -0.4145 | 0.16248 | 0.0001 | -2.5511
-14.5 | -0.4003 | 0.15372 | -0.0044 | -2.6041
-14 | -0.3846 | 0.14573 | -0.0086 | -2.6391
-13.5 | -0.3798 | 0.13539 | -0.0141 | -2.8052
-13 | -0.3652 | 0.12778 | -0.0181 | -2.858
-12.5 | -0.3444 | 0.12157 | -0.0213 | -2.8329
-12 | -0.3478 | 0.11092 | -0.0272 | -3.1356
-11.5 | -0.3544 | 0.10064 | -0.0332 | -3.5215
-11 | -0.3541 | 0.09212 | -0.0379 | -3.8439
-10.5 | -0.3504 | 0.08456 | -0.042 | -4.1438
-10 | -0.3732 | 0.0742 | -0.0486 | -5.0296
-9.5 | -0.3704 | 0.06772 | -0.052 | -5.4696
-9 | -0.4032 | 0.05917 | -0.0582 | -6.8143
-8.5 | -0.4386 | 0.0538 | -0.0536 | -8.1524
-8 | -0.4689 | 0.04651 | -0.0502 | -10.0817
-7.5 | -0.487 | 0.03861 | -0.0458 | -12.6133
-7 | -0.5008 | 0.0299 | -0.0399 | -16.7492
-6.5 | -0.5077 | 0.02076 | -0.0327 | -24.4557
-6 | -0.51 | 0.01089 | -0.0251 | -46.832
-5.5 | -0.4465 | 0.00806 | -0.0206 | -55.397
-5 | -0.3734 | 0.00732 | -0.017 | -51.0109
-4.5 | -0.3014 | 0.00695 | -0.0139 | -43.3669
-4 | -0.2301 | 0.00667 | -0.0113 | -34.4978
-3.5 | -0.1602 | 0.00647 | -0.0089 | -24.7604
-3 | -0.0908 | 0.00628 | -0.0069 | -14.4586
-2.5 | -0.0224 | 0.00616 | -0.005 | -3.6364
-2 | 0.0463 | 0.00603 | -0.0035 | 7.6783
-1.5 | 0.1138 | 0.00596 | -0.0021 | 19.094
-1 | 0.1821 | 0.00588 | -0.001 | 30.9694
-0.5 | 0.2496 | 0.00585 | 0 | 42.6667
0 | 0.3177 | 0.00582 | 0.0009 | 54.5876
0.5 | 0.3851 | 0.00583 | 0.0017 | 66.0549
1 | 0.4533 | 0.00582 | 0.0023 | 77.8866
1.5 | 0.521 | 0.00586 | 0.003 | 88.9078
2 | 0.5893 | 0.00589 | 0.0035 | 100.0509
2.5 | 0.6573 | 0.00596 | 0.0041 | 110.2852
3 | 0.7256 | 0.00602 | 0.0048 | 120.5316
3.5 | 0.7939 | 0.00611 | 0.0055 | 129.9345
4 | 0.8621 | 0.00619 | 0.0062 | 139.273
4.5 | 0.9019 | 0.00522 | 0.0122 | 172.7778
5 | 0.964 | 0.00522 | 0.0145 | 184.6743
5.5 | 1.0305 | 0.00535 | 0.016 | 192.6168
6 | 1.0983 | 0.00556 | 0.0174 | 197.536
6.5 | 1.1656 | 0.0058 | 0.0191 | 200.9655
7 | 1.2328 | 0.00604 | 0.0211 | 204.106
7.5 | 1.2984 | 0.00639 | 0.0235 | 203.1925
8 | 1.3671 | 0.00668 | 0.0256 | 204.6557
8.5 | 1.4297 | 0.00712 | 0.0289 | 200.8006
9 | 1.4925 | 0.00761 | 0.0323 | 196.1235
9.5 | 1.573 | 0.00831 | 0.0324 | 189.29
10 | 1.6637 | 0.00935 | 0.0306 | 177.9358
11 | 1.7631 | 0.01354 | 0.0355 | 130.2142
11.5 | 1.7612 | 0.02143 | 0.0312 | 82.1839
12 | 1.7393 | 0.02758 | 0.0343 | 63.0638
12.5 | 1.6677 | 0.03697 | 0.0363 | 45.1095
13 | 1.6214 | 0.04535 | 0.037 | 35.753
13.5 | 1.5662 | 0.05511 | 0.036 | 28.4195
14 | 1.5241 | 0.06446 | 0.0345 | 23.6441
14.5 | 1.4865 | 0.0739 | 0.0323 | 20.115
15 | 1.457 | 0.08306 | 0.0298 | 17.5415
15.5 | 1.4334 | 0.09205 | 0.0271 | 15.572
16 | 1.4069 | 0.10161 | 0.0238 | 13.8461

## 137. Re 18M Mach 0.00 (1)
BIGFOIL.COM POLAR EXPORT
Horten 13.00% thick 5.00% camber
Horten 13.00% thick 5.00% camber |  |  |  | Cl Max: | 1.667 | at alpha= | 16.5 | deg
JavaFoil+Calcfoil stall+Eppler ext transition |  |  |  | L/D Max: | 147.313 | at alpha= | 8 | deg
Re: | 18000000 |  |  | Cd Min: | 0.0074 | at alpha= | 4 | deg
Mach: | 0 |  |  | Cl=0 at alpha= | -1.9333 | deg
|  |  |  | @ Cl=0.1, Cd= | 0.0090472
|  |  |  | @ Cl=0.4, Cd= | 0.0088733
|  |  |  | @ Cl=0.6, Cd= | 0.0089775
alpha (deg) | Cl | Cd | Cm | Cl/Cd
-14 | -0.697 | 0.08605 | 0.004 | -8.104
-13.5 | -0.698 | 0.08132 | 0.004 | -8.584
-13 | -0.697 | 0.07647 | 0.004 | -9.112
-12.5 | -0.693 | 0.07155 | 0.005 | -9.69
-12 | -0.687 | 0.06741 | 0.005 | -10.188
-11.5 | -0.678 | 0.06301 | 0.005 | -10.758
-11 | -0.667 | 0.05839 | 0.005 | -11.419
-10.5 | -0.653 | 0.05426 | 0.005 | -12.034
-10 | -0.636 | 0.04996 | 0.005 | -12.735
-9.5 | -0.618 | 0.04474 | 0.005 | -13.823
-9 | -0.711 | 0.00923 | 0.008 | -77.023
-8.5 | -0.676 | 0.00983 | 0.008 | -68.815
-8 | -0.639 | 0.01024 | 0.008 | -62.359
-7.5 | -0.598 | 0.00993 | 0.008 | -60.152
-7 | -0.554 | 0.00973 | 0.008 | -56.89
-6.5 | -0.507 | 0.00937 | 0.008 | -54.117
-6 | -0.458 | 0.00998 | 0.008 | -45.941
-5.5 | -0.407 | 0.00971 | 0.008 | -41.916
-5 | -0.354 | 0.00952 | 0.008 | -37.192
-4.5 | -0.299 | 0.00929 | 0.007 | -32.228
-4 | -0.243 | 0.00913 | 0.007 | -26.616
-3.5 | -0.186 | 0.009 | 0.007 | -20.619
-3 | -0.127 | 0.00885 | 0.007 | -14.37
-2.5 | -0.068 | 0.00875 | 0.007 | -7.759
-2 | -0.008 | 0.00863 | 0.007 | -0.93
-1.5 | 0.052 | 0.00852 | 0.007 | 6.138
-1 | 0.113 | 0.00919 | 0.006 | 12.29
-0.5 | 0.174 | 0.00907 | 0.006 | 19.177
0 | 0.235 | 0.00889 | 0.006 | 26.42
0.5 | 0.295 | 0.00884 | 0.006 | 33.401
1 | 0.356 | 0.00891 | 0.006 | 39.942
1.5 | 0.416 | 0.00886 | 0.005 | 46.998
2 | 0.476 | 0.00882 | 0.005 | 53.999
2.5 | 0.537 | 0.00893 | 0.005 | 60.097
3 | 0.597 | 0.00898 | 0.005 | 66.465
3.5 | 0.657 | 0.00893 | 0.004 | 73.494
4 | 0.716 | 0.0074 | 0.004 | 96.77
4.5 | 0.776 | 0.0076 | 0.004 | 102.02
5 | 0.835 | 0.00825 | 0.004 | 101.27
5.5 | 0.894 | 0.00796 | 0.003 | 112.381
6 | 0.953 | 0.00825 | 0.003 | 115.498
6.5 | 1.011 | 0.00802 | 0.003 | 126.12
7 | 1.069 | 0.00795 | 0.002 | 134.519
7.5 | 1.126 | 0.00797 | 0.002 | 141.332
8 | 1.182 | 0.00802 | 0.001 | 147.313
8.5 | 1.237 | 0.00872 | 0.001 | 141.824
9 | 1.29 | 0.0092 | 0.001 | 140.211
9.5 | 1.339 | 0.00983 | 0 | 136.269
10 | 1.383 | 0.01074 | 0 | 128.719
10.5 | 1.42 | 0.01203 | -0.001 | 118.038
11 | 1.453 | 0.01391 | -0.001 | 104.511
11.5 | 1.485 | 0.01617 | -0.001 | 91.837
12 | 1.515 | 0.01845 | -0.002 | 82.152
12.5 | 1.545 | 0.02066 | -0.002 | 74.792
13 | 1.573 | 0.02281 | -0.003 | 68.946
13.5 | 1.598 | 0.02506 | -0.003 | 63.765
14 | 1.619 | 0.02738 | -0.003 | 59.142
14.5 | 1.638 | 0.02979 | -0.004 | 54.99
15 | 1.652 | 0.03236 | -0.004 | 51.044
15.5 | 1.661 | 0.03507 | -0.005 | 47.357
16 | 1.666 | 0.03788 | -0.005 | 43.979
16.5 | 1.667 | 0.0409 | -0.006 | 40.752
17 | 1.663 | 0.04404 | -0.006 | 37.764
17.5 | 1.656 | 0.04748 | -0.007 | 34.874
18 | 1.645 | 0.05093 | -0.007 | 32.294
18.5 | 1.63 | 0.05475 | -0.008 | 29.769
19 | 1.611 | 0.05872 | -0.008 | 27.443
19.5 | 1.588 | 0.06284 | -0.008 | 25.273
20 | 1.56 | 0.06706 | -0.009 | 23.266

## 138. Re 18M Mach 0.00 (2)
BIGFOIL.COM POLAR EXPORT
Horten 13.00% thick 5.00% camber
Horten 13.00% thick 5.00% camber |  |  |  | Cl Max: | 1.754 | at alpha= | 16.5 | deg
XFOIL ncrit=9 |  |  |  | L/D Max: | 201.395 | at alpha= | 8 | deg
Re: | 18000000 |  |  | Cd Min: | 0.07708 | at alpha= | 20 | deg
Mach: | 0 |  |  | Cl=0 at alpha= | -2.2219 | deg
|  |  |  | @ Cl=0.1, Cd= | 0.00559
|  |  |  | @ Cl=0.4, Cd= | 0.0054964
|  |  |  | @ Cl=0.6, Cd= | 0.0055697
alpha (deg) | Cl | Cd | Cm | Cl/Cd
-20 | -1.8269 | 0.0216 | -0.04 | -84.5787
-19.5 | -1.7968 | 0.02011 | -0.0362 | -89.3486
-19 | -1.7618 | 0.01887 | -0.033 | -93.3651
-18.5 | -1.7091 | 0.01744 | -0.0333 | -97.9989
-18 | -1.6576 | 0.01643 | -0.0329 | -100.8886
-17.5 | -1.5969 | 0.01586 | -0.0343 | -100.6873
-17 | -1.5552 | 0.01519 | -0.0316 | -102.3831
-16.5 | -1.5113 | 0.01455 | -0.0292 | -103.8694
-16 | -1.4657 | 0.01399 | -0.027 | -104.7677
-15.5 | -1.4192 | 0.01339 | -0.0249 | -105.9895
-15 | -1.3713 | 0.01286 | -0.0231 | -106.633
-14.5 | -1.3227 | 0.01233 | -0.0213 | -107.2749
-14 | -1.2734 | 0.01183 | -0.0196 | -107.6416
-13.5 | -1.2237 | 0.01131 | -0.018 | -108.1963
-13 | -1.1735 | 0.01076 | -0.0165 | -109.0613
-12.5 | -1.1224 | 0.01027 | -0.0151 | -109.2892
-12 | -1.071 | 0.0098 | -0.0137 | -109.2857
-11.5 | -1.0185 | 0.00943 | -0.0125 | -108.0064
-11 | -0.9654 | 0.00909 | -0.0114 | -106.2046
-10.5 | -0.912 | 0.0088 | -0.0104 | -103.6364
-10 | -0.8581 | 0.00851 | -0.0094 | -100.8343
-9.5 | -0.8041 | 0.00823 | -0.0085 | -97.7035
-9 | -0.7503 | 0.00791 | -0.0075 | -94.8546
-8.5 | -0.6962 | 0.0076 | -0.0066 | -91.6053
-8 | -0.6417 | 0.00737 | -0.0058 | -87.0692
-7.5 | -0.5866 | 0.00716 | -0.005 | -81.9274
-7 | -0.5317 | 0.00699 | -0.0043 | -76.0658
-6.5 | -0.4766 | 0.00676 | -0.0035 | -70.503
-6 | -0.4218 | 0.00658 | -0.0028 | -64.1033
-5.5 | -0.366 | 0.00642 | -0.0022 | -57.0093
-5 | -0.3106 | 0.00629 | -0.0016 | -49.38
-4.5 | -0.2551 | 0.00612 | -0.001 | -41.683
-4 | -0.1993 | 0.00603 | -0.0005 | -33.0514
-3.5 | -0.1433 | 0.00591 | -0.0001 | -24.247
-3 | -0.0875 | 0.00583 | 0.0004 | -15.0086
-2.5 | -0.0312 | 0.00573 | 0.0008 | -5.445
-2 | 0.0249 | 0.00568 | 0.0011 | 4.3838
-1.5 | 0.0813 | 0.0056 | 0.0014 | 14.5179
-1 | 0.1375 | 0.00557 | 0.0017 | 24.6858
-0.5 | 0.1941 | 0.00552 | 0.0019 | 35.163
0 | 0.2505 | 0.00551 | 0.0021 | 45.4628
0.5 | 0.3072 | 0.00549 | 0.0022 | 55.9563
1 | 0.3636 | 0.00549 | 0.0023 | 66.2295
1.5 | 0.4201 | 0.0055 | 0.0024 | 76.3818
2 | 0.4766 | 0.0055 | 0.0025 | 86.6545
2.5 | 0.5328 | 0.00554 | 0.0025 | 96.1733
3 | 0.5892 | 0.00556 | 0.0025 | 105.9712
3.5 | 0.6451 | 0.00561 | 0.0026 | 114.9911
4 | 0.7008 | 0.00562 | 0.0026 | 124.6975
4.5 | 0.7374 | 0.00468 | 0.0063 | 157.5641
5 | 0.789 | 0.00457 | 0.0072 | 172.6477
5.5 | 0.8422 | 0.00465 | 0.0077 | 181.1183
6 | 0.8969 | 0.00475 | 0.0078 | 188.8211
6.5 | 0.951 | 0.0049 | 0.008 | 194.0816
7 | 1.0042 | 0.00508 | 0.0084 | 197.6772
7.5 | 1.0586 | 0.00526 | 0.0084 | 201.2548
8 | 1.1117 | 0.00552 | 0.0086 | 201.3949
8.5 | 1.1636 | 0.00583 | 0.0089 | 199.5883
9 | 1.2124 | 0.00628 | 0.0098 | 193.0573
9.5 | 1.2606 | 0.0067 | 0.0107 | 188.1493
10 | 1.3073 | 0.00727 | 0.0118 | 179.8212
10.5 | 1.3619 | 0.00783 | 0.011 | 173.9336
11 | 1.4233 | 0.00863 | 0.0083 | 164.9247
11.5 | 1.4799 | 0.0095 | 0.0066 | 155.7789
12 | 1.5246 | 0.01034 | 0.0073 | 147.4468
12.5 | 1.5745 | 0.01123 | 0.0067 | 140.2048
13 | 1.6229 | 0.01218 | 0.0062 | 133.243
13.5 | 1.6698 | 0.0132 | 0.0057 | 126.5
14 | 1.7056 | 0.01422 | 0.0071 | 119.9437
14.5 | 1.7129 | 0.01563 | 0.0128 | 109.5905
15 | 1.7264 | 0.01803 | 0.0148 | 95.7515
15.5 | 1.7432 | 0.02099 | 0.015 | 83.0491
16 | 1.7501 | 0.02514 | 0.0149 | 69.6142
16.5 | 1.754 | 0.02958 | 0.0148 | 59.2968
17 | 1.7451 | 0.03521 | 0.0147 | 49.5626
17.5 | 1.7348 | 0.04104 | 0.0144 | 42.271
18 | 1.725 | 0.04715 | 0.0138 | 36.5854
18.5 | 1.7145 | 0.05359 | 0.0127 | 31.9929
19 | 1.6933 | 0.06145 | 0.0112 | 27.5557
19.5 | 1.6798 | 0.06856 | 0.0096 | 24.5012
20 | 1.6573 | 0.07708 | 0.0073 | 21.501

## 139. Re 18M Mach 0.10 (1)
BIGFOIL.COM POLAR EXPORT
Horten 13.00% thick 5.00% camber
Horten 13.00% thick 5.00% camber |  |  |  | Cl Max: | 1.658 | at alpha= | 16 | deg
JavaFoil+Calcfoil stall+Eppler ext transition |  |  |  | L/D Max: | 151.786 | at alpha= | 8 | deg
Re: | 18000000 |  |  | Cd Min: | 0.00745 | at alpha= | 4 | deg
Mach: | 0.1 |  |  | Cl=0 at alpha= | -1.9344 | deg
|  |  |  | @ Cl=0.1, Cd= | 0.0090254
|  |  |  | @ Cl=0.4, Cd= | 0.00891
|  |  |  | @ Cl=0.6, Cd= | 0.00846
alpha (deg) | Cl | Cd | Cm | Cl/Cd
-18 | -0.584 | 0.13663 | 0.003 | -4.276
-17.5 | -0.599 | 0.12952 | 0.003 | -4.626
-17 | -0.613 | 0.12313 | 0.003 | -4.98
-16.5 | -0.627 | 0.11644 | 0.003 | -5.382
-16 | -0.639 | 0.11025 | 0.004 | -5.796
-15.5 | -0.65 | 0.10382 | 0.004 | -6.262
-15 | -0.659 | 0.09854 | 0.004 | -6.692
-14.5 | -0.667 | 0.09273 | 0.004 | -7.197
-14 | -0.673 | 0.08779 | 0.004 | -7.667
-13.5 | -0.677 | 0.08288 | 0.004 | -8.165
-13 | -0.678 | 0.0779 | 0.004 | -8.705
-12.5 | -0.677 | 0.07303 | 0.004 | -9.271
-12 | -0.673 | 0.06847 | 0.005 | -9.832
-11.5 | -0.666 | 0.06417 | 0.005 | -10.385
-11 | -0.657 | 0.05962 | 0.005 | -11.021
-10.5 | -0.644 | 0.05558 | 0.005 | -11.592
-10 | -0.629 | 0.05132 | 0.005 | -12.264
-9.5 | -0.613 | 0.04626 | 0.005 | -13.241
-9 | -0.595 | 0.04047 | 0.006 | -14.689
-8.5 | -0.675 | 0.00997 | 0.008 | -67.656
-8 | -0.638 | 0.01038 | 0.008 | -61.433
-7.5 | -0.598 | 0.01001 | 0.008 | -59.669
-7 | -0.554 | 0.00977 | 0.008 | -56.717
-6.5 | -0.508 | 0.00945 | 0.008 | -53.784
-6 | -0.459 | 0.00999 | 0.008 | -45.996
-5.5 | -0.408 | 0.00976 | 0.008 | -41.833
-5 | -0.355 | 0.00953 | 0.008 | -37.294
-4.5 | -0.301 | 0.00932 | 0.007 | -32.231
-4 | -0.244 | 0.00913 | 0.007 | -26.723
-3.5 | -0.186 | 0.00904 | 0.007 | -20.627
-3 | -0.128 | 0.00891 | 0.007 | -14.326
-2.5 | -0.068 | 0.00874 | 0.007 | -7.801
-2 | -0.008 | 0.00866 | 0.007 | -0.931
-1.5 | 0.053 | 0.00854 | 0.007 | 6.151
-1 | 0.114 | 0.00917 | 0.007 | 12.376
-0.5 | 0.175 | 0.0091 | 0.006 | 19.203
0 | 0.236 | 0.00895 | 0.006 | 26.361
0.5 | 0.297 | 0.00891 | 0.006 | 33.291
1 | 0.358 | 0.00891 | 0.006 | 40.111
1.5 | 0.418 | 0.00891 | 0.005 | 46.946
2 | 0.479 | 0.0089 | 0.005 | 53.829
2.5 | 0.539 | 0.00893 | 0.005 | 60.392
3 | 0.6 | 0.00846 | 0.005 | 70.855
3.5 | 0.66 | 0.00853 | 0.004 | 77.352
4 | 0.72 | 0.00745 | 0.004 | 96.648
4.5 | 0.779 | 0.00764 | 0.004 | 102.003
5 | 0.839 | 0.00826 | 0.004 | 101.638
5.5 | 0.898 | 0.00801 | 0.003 | 112.197
6 | 0.957 | 0.0083 | 0.003 | 115.277
6.5 | 1.016 | 0.0081 | 0.003 | 125.45
7 | 1.074 | 0.00802 | 0.002 | 133.817
7.5 | 1.131 | 0.00805 | 0.002 | 140.444
8 | 1.187 | 0.00782 | 0.001 | 151.786
8.5 | 1.242 | 0.00881 | 0.001 | 140.955
9 | 1.294 | 0.00928 | 0.001 | 139.461
9.5 | 1.343 | 0.00998 | 0 | 134.656
10 | 1.386 | 0.01096 | 0 | 126.5
10.5 | 1.423 | 0.01236 | -0.001 | 115.114
11 | 1.456 | 0.01431 | -0.001 | 101.742
11.5 | 1.487 | 0.01667 | -0.001 | 89.219
12 | 1.518 | 0.019 | -0.002 | 79.89
12.5 | 1.548 | 0.02126 | -0.002 | 72.806
13 | 1.575 | 0.02344 | -0.003 | 67.174
13.5 | 1.598 | 0.02571 | -0.003 | 62.159
14 | 1.619 | 0.02813 | -0.004 | 57.541
14.5 | 1.636 | 0.0306 | -0.004 | 53.475
15 | 1.649 | 0.03324 | -0.004 | 49.591
15.5 | 1.655 | 0.03599 | -0.005 | 46
16 | 1.658 | 0.03899 | -0.005 | 42.523
16.5 | 1.656 | 0.04205 | -0.006 | 39.38
17 | 1.649 | 0.04531 | -0.006 | 36.408
17.5 | 1.639 | 0.04881 | -0.007 | 33.574
18 | 1.624 | 0.05253 | -0.007 | 30.912
18.5 | 1.605 | 0.05635 | -0.008 | 28.481
19 | 1.582 | 0.06048 | -0.008 | 26.16
19.5 | 1.555 | 0.06468 | -0.008 | 24.035
20 | 1.521 | 0.06932 | -0.009 | 21.947

## 140. Re 18M Mach 0.10 (2)
BIGFOIL.COM POLAR EXPORT
Horten 13.00% thick 5.00% camber
Horten 13.00% thick 5.00% camber |  |  |  | Cl Max: | 1.7436 | at alpha= | 16.5 | deg
XFOIL ncrit=9 |  |  |  | L/D Max: | 201.748 | at alpha= | 8 | deg
Re: | 18000000 |  |  | Cd Min: | 0.08204 | at alpha= | 20 | deg
Mach: | 0.1 |  |  | Cl=0 at alpha= | -2.2257 | deg
|  |  |  | @ Cl=0.1, Cd= | 0.0055937
|  |  |  | @ Cl=0.4, Cd= | 0.0055
|  |  |  | @ Cl=0.6, Cd= | 0.0055759
alpha (deg) | Cl | Cd | Cm | Cl/Cd
-20 | -1.8106 | 0.02534 | -0.0516 | -71.4522
-19.5 | -1.796 | 0.02328 | -0.0455 | -77.1478
-19 | -1.7666 | 0.02156 | -0.0414 | -81.9388
-18.5 | -1.717 | 0.01946 | -0.0412 | -88.2323
-18 | -1.6934 | 0.01829 | -0.0349 | -92.5861
-17.5 | -1.6109 | 0.01717 | -0.0404 | -93.8206
-17 | -1.5716 | 0.01617 | -0.0369 | -97.1923
-16.5 | -1.5282 | 0.01538 | -0.034 | -99.3628
-16 | -1.4827 | 0.01467 | -0.0313 | -101.0702
-15.5 | -1.4357 | 0.01398 | -0.0289 | -102.6967
-15 | -1.3874 | 0.01336 | -0.0266 | -103.8473
-14.5 | -1.3381 | 0.01277 | -0.0245 | -104.7847
-14 | -1.2879 | 0.01223 | -0.0226 | -105.3066
-13.5 | -1.2367 | 0.01174 | -0.0208 | -105.3407
-13 | -1.1859 | 0.01114 | -0.019 | -106.4542
-12.5 | -1.1339 | 0.01061 | -0.0174 | -106.8709
-12 | -1.0819 | 0.01007 | -0.0158 | -107.4379
-11.5 | -1.0289 | 0.00962 | -0.0143 | -106.9543
-11 | -0.975 | 0.00924 | -0.0131 | -105.5195
-10.5 | -0.9208 | 0.00892 | -0.0118 | -103.2287
-10 | -0.8662 | 0.00861 | -0.0107 | -100.6039
-9.5 | -0.8113 | 0.00832 | -0.0097 | -97.512
-9 | -0.7567 | 0.00801 | -0.0086 | -94.4694
-8.5 | -0.7018 | 0.00769 | -0.0076 | -91.2614
-8 | -0.6469 | 0.00743 | -0.0066 | -87.0659
-7.5 | -0.5912 | 0.0072 | -0.0057 | -82.1111
-7 | -0.5356 | 0.00703 | -0.0049 | -76.1878
-6.5 | -0.4799 | 0.0068 | -0.0041 | -70.5735
-6 | -0.4246 | 0.0066 | -0.0033 | -64.3333
-5.5 | -0.3684 | 0.00644 | -0.0026 | -57.205
-5 | -0.3124 | 0.00631 | -0.002 | -49.5087
-4.5 | -0.2565 | 0.00614 | -0.0013 | -41.7752
-4 | -0.2004 | 0.00604 | -0.0008 | -33.1788
-3.5 | -0.1439 | 0.00592 | -0.0003 | -24.3074
-3 | -0.0877 | 0.00583 | 0.0002 | -15.0429
-2.5 | -0.031 | 0.00574 | 0.0006 | -5.4007
-2 | 0.0255 | 0.00568 | 0.001 | 4.4894
-1.5 | 0.0822 | 0.0056 | 0.0013 | 14.6786
-1 | 0.1388 | 0.00558 | 0.0016 | 24.8746
-0.5 | 0.1958 | 0.00553 | 0.0018 | 35.4069
0 | 0.2525 | 0.00552 | 0.0021 | 45.7428
0.5 | 0.3095 | 0.00549 | 0.0022 | 56.3752
1 | 0.3663 | 0.0055 | 0.0023 | 66.6
1.5 | 0.4232 | 0.0055 | 0.0024 | 76.9455
2 | 0.48 | 0.00552 | 0.0025 | 86.9565
2.5 | 0.5367 | 0.00554 | 0.0026 | 96.8773
3 | 0.5934 | 0.00557 | 0.0026 | 106.535
3.5 | 0.6497 | 0.00562 | 0.0026 | 115.605
4 | 0.7057 | 0.00564 | 0.0027 | 125.1241
4.5 | 0.7426 | 0.0047 | 0.0065 | 158
5 | 0.7945 | 0.00459 | 0.0074 | 173.0937
5.5 | 0.8481 | 0.00467 | 0.0079 | 181.606
6 | 0.9031 | 0.00477 | 0.0081 | 189.3291
6.5 | 0.9577 | 0.00492 | 0.0083 | 194.6545
7 | 1.0113 | 0.0051 | 0.0087 | 198.2941
7.5 | 1.0662 | 0.00529 | 0.0087 | 201.5501
8 | 1.1197 | 0.00555 | 0.0089 | 201.7477
8.5 | 1.172 | 0.00586 | 0.0094 | 200
9 | 1.2214 | 0.0063 | 0.0103 | 193.873
9.5 | 1.2697 | 0.00674 | 0.0113 | 188.3828
10 | 1.3168 | 0.00731 | 0.0124 | 180.1368
10.5 | 1.3728 | 0.0079 | 0.0115 | 173.7722
11 | 1.4348 | 0.00873 | 0.0089 | 164.3528
11.5 | 1.4913 | 0.00963 | 0.0073 | 154.8598
12 | 1.536 | 0.0105 | 0.0082 | 146.2857
12.5 | 1.5859 | 0.01144 | 0.0077 | 138.6276
13 | 1.634 | 0.01245 | 0.0073 | 131.245
13.5 | 1.6786 | 0.01352 | 0.0074 | 124.1568
14 | 1.7028 | 0.01466 | 0.0108 | 116.1528
14.5 | 1.7129 | 0.01652 | 0.0149 | 103.6864
15 | 1.7264 | 0.01944 | 0.016 | 88.8066
15.5 | 1.7416 | 0.02282 | 0.0159 | 76.319
16 | 1.7435 | 0.02753 | 0.0158 | 63.3309
16.5 | 1.7436 | 0.03234 | 0.0158 | 53.9147
17 | 1.7291 | 0.03857 | 0.0157 | 44.8302
17.5 | 1.7176 | 0.04469 | 0.0153 | 38.4337
18 | 1.705 | 0.05132 | 0.0144 | 33.2229
18.5 | 1.6951 | 0.05778 | 0.0132 | 29.3371
19 | 1.6723 | 0.06602 | 0.0115 | 25.3302
19.5 | 1.658 | 0.07335 | 0.0097 | 22.604
20 | 1.6348 | 0.08204 | 0.0073 | 19.9269

## 141. Re 18M Mach 0.25 (1)
BIGFOIL.COM POLAR EXPORT
Horten 13.00% thick 5.00% camber
Horten 13.00% thick 5.00% camber |  |  |  | Cl Max: | 1.615 | at alpha= | 14.5 | deg
JavaFoil+Calcfoil stall+Eppler ext transition |  |  |  | L/D Max: | 140.943 | at alpha= | 7 | deg
Re: | 18000000 |  |  | Cd Min: | 0.00768 | at alpha= | 4 | deg
Mach: | 0.25 |  |  | Cl=0 at alpha= | -1.9355 | deg
|  |  |  | @ Cl=0.1, Cd= | 0.0086881
|  |  |  | @ Cl=0.4, Cd= | 0.0088219
|  |  |  | @ Cl=0.6, Cd= | 0.0086271
alpha (deg) | Cl | Cd | Cm | Cl/Cd
-12.5 | -0.541 | 0.08101 | 0.004 | -6.678
-12 | -0.558 | 0.0758 | 0.004 | -7.368
-11.5 | -0.571 | 0.07048 | 0.004 | -8.107
-11 | -0.579 | 0.06563 | 0.005 | -8.826
-10.5 | -0.582 | 0.06093 | 0.005 | -9.553
-10 | -0.58 | 0.05663 | 0.005 | -10.235
-9.5 | -0.572 | 0.05232 | 0.005 | -10.939
-9 | -0.561 | 0.04789 | 0.005 | -11.706
-8.5 | -0.543 | 0.04387 | 0.005 | -12.38
-8 | -0.524 | 0.03852 | 0.006 | -13.593
-7.5 | -0.593 | 0.00977 | 0.008 | -60.652
-7 | -0.554 | 0.01009 | 0.008 | -54.876
-6.5 | -0.511 | 0.00986 | 0.008 | -51.835
-6 | -0.464 | 0.00954 | 0.008 | -48.635
-5.5 | -0.414 | 0.01007 | 0.008 | -41.151
-5 | -0.362 | 0.00984 | 0.008 | -36.754
-4.5 | -0.307 | 0.00954 | 0.008 | -32.145
-4 | -0.249 | 0.00939 | 0.008 | -26.568
-3.5 | -0.191 | 0.00922 | 0.007 | -20.685
-3 | -0.131 | 0.00904 | 0.007 | -14.474
-2.5 | -0.07 | 0.00897 | 0.007 | -7.796
-2 | -0.008 | 0.00881 | 0.007 | -0.939
-1.5 | 0.054 | 0.00871 | 0.007 | 6.191
-1 | 0.117 | 0.00868 | 0.007 | 13.435
-0.5 | 0.179 | 0.00929 | 0.007 | 19.32
0 | 0.242 | 0.00917 | 0.006 | 26.438
0.5 | 0.305 | 0.00911 | 0.006 | 33.479
1 | 0.367 | 0.00911 | 0.006 | 40.307
1.5 | 0.43 | 0.00856 | 0.006 | 50.162
2 | 0.492 | 0.00852 | 0.005 | 57.736
2.5 | 0.554 | 0.00859 | 0.005 | 64.495
3 | 0.616 | 0.00864 | 0.005 | 71.29
3.5 | 0.677 | 0.00876 | 0.005 | 77.359
4 | 0.739 | 0.00768 | 0.004 | 96.205
4.5 | 0.8 | 0.00794 | 0.004 | 100.762
5 | 0.861 | 0.00811 | 0.004 | 106.192
5.5 | 0.922 | 0.00837 | 0.003 | 110.173
6 | 0.982 | 0.00821 | 0.003 | 119.663
6.5 | 1.042 | 0.00811 | 0.003 | 128.498
7 | 1.1 | 0.00781 | 0.002 | 140.943
7.5 | 1.158 | 0.00846 | 0.002 | 136.96
8 | 1.214 | 0.00888 | 0.001 | 136.764
8.5 | 1.268 | 0.00935 | 0.001 | 135.574
9 | 1.317 | 0.01003 | 0.001 | 131.328
9.5 | 1.363 | 0.01109 | 0 | 122.893
10 | 1.403 | 0.01252 | 0 | 112.045
10.5 | 1.438 | 0.01442 | -0.001 | 99.736
11 | 1.471 | 0.01681 | -0.001 | 87.49
11.5 | 1.502 | 0.01946 | -0.001 | 77.176
12 | 1.53 | 0.02208 | -0.002 | 69.318
12.5 | 1.557 | 0.02456 | -0.002 | 63.393
13 | 1.579 | 0.02709 | -0.003 | 58.291
13.5 | 1.596 | 0.02972 | -0.003 | 53.72
14 | 1.609 | 0.03243 | -0.004 | 49.606
14.5 | 1.615 | 0.03537 | -0.004 | 45.664
15 | 1.615 | 0.03852 | -0.004 | 41.923
15.5 | 1.605 | 0.04188 | -0.005 | 38.334
16 | 1.589 | 0.04543 | -0.005 | 34.976
16.5 | 1.565 | 0.04926 | -0.006 | 31.766
17 | 1.533 | 0.05346 | -0.006 | 28.678
17.5 | 1.494 | 0.05785 | -0.007 | 25.827
18 | 1.448 | 0.06262 | -0.007 | 23.121
18.5 | 1.395 | 0.06764 | -0.008 | 20.619
19 | 1.335 | 0.07341 | -0.008 | 18.18
19.5 | 1.266 | 0.07957 | -0.009 | 15.909

## 142. Re 18M Mach 0.25 (2)
BIGFOIL.COM POLAR EXPORT
Horten 13.00% thick 5.00% camber
Horten 13.00% thick 5.00% camber |  |  |  | Cl Max: | 1.707 | at alpha= | 14.5 | deg
XFOIL ncrit=9 |  |  |  | L/D Max: | 204.281 | at alpha= | 8 | deg
Re: | 18000000 |  |  | Cd Min: | 0.18822 | at alpha= | -19.5 | deg
Mach: | 0.25 |  |  | Cl=0 at alpha= | -2.244 | deg
|  |  |  | @ Cl=0.1, Cd= | 0.0056357
|  |  |  | @ Cl=0.4, Cd= | 0.0055369
|  |  |  | @ Cl=0.6, Cd= | 0.005623
alpha (deg) | Cl | Cd | Cm | Cl/Cd
-19.5 | -0.6221 | 0.18822 | 0.0182 | -3.3052
-18.5 | -0.6143 | 0.16969 | 0.0074 | -3.6201
-18 | -0.6218 | 0.158 | 0.0005 | -3.9354
-17.5 | -0.6095 | 0.15119 | -0.0036 | -4.0314
-17 | -0.6256 | 0.13834 | -0.0115 | -4.5222
-16.5 | -0.6439 | 0.12578 | -0.0195 | -5.1193
-16 | -0.6692 | 0.11263 | -0.0281 | -5.9416
-15.5 | -1.4494 | 0.02555 | -0.0602 | -56.728
-15 | -1.4385 | 0.02083 | -0.0535 | -69.059
-14.5 | -1.4039 | 0.01821 | -0.048 | -77.095
-14 | -1.3599 | 0.01633 | -0.0432 | -83.2762
-13.5 | -1.3098 | 0.01495 | -0.039 | -87.612
-13 | -1.2575 | 0.01374 | -0.0352 | -91.5211
-12.5 | -1.2017 | 0.01284 | -0.0319 | -93.5903
-12 | -1.1451 | 0.01202 | -0.0288 | -95.2662
-11.5 | -1.0879 | 0.01126 | -0.0259 | -96.6163
-11 | -1.03 | 0.01054 | -0.0233 | -97.723
-10.5 | -0.9719 | 0.00989 | -0.0209 | -98.271
-10 | -0.9132 | 0.00935 | -0.0187 | -97.6684
-9.5 | -0.8538 | 0.00891 | -0.0167 | -95.8249
-9 | -0.7944 | 0.00855 | -0.0149 | -92.9123
-8.5 | -0.7349 | 0.00821 | -0.0132 | -89.5128
-8 | -0.676 | 0.00784 | -0.0116 | -86.2245
-7.5 | -0.6171 | 0.0075 | -0.0101 | -82.28
-7 | -0.5582 | 0.00724 | -0.0087 | -77.0994
-6.5 | -0.4991 | 0.00701 | -0.0074 | -71.1983
-6 | -0.4402 | 0.0068 | -0.0063 | -64.7353
-5.5 | -0.3818 | 0.00657 | -0.0051 | -58.1126
-5 | -0.3231 | 0.00641 | -0.0041 | -50.4056
-4.5 | -0.2643 | 0.00626 | -0.0032 | -42.2204
-4 | -0.206 | 0.00611 | -0.0023 | -33.7152
-3.5 | -0.1471 | 0.006 | -0.0015 | -24.5167
-3 | -0.0888 | 0.00588 | -0.0008 | -15.102
-2.5 | -0.0299 | 0.0058 | -0.0002 | -5.1552
-2 | 0.0285 | 0.00572 | 0.0004 | 4.9825
-1.5 | 0.0874 | 0.00564 | 0.0008 | 15.4965
-1 | 0.1461 | 0.00562 | 0.0013 | 25.9964
-0.5 | 0.2051 | 0.00556 | 0.0016 | 36.8885
0 | 0.2636 | 0.00556 | 0.0019 | 47.4101
0.5 | 0.3228 | 0.00552 | 0.0021 | 58.4783
1 | 0.3814 | 0.00554 | 0.0024 | 68.8448
1.5 | 0.4406 | 0.00553 | 0.0025 | 79.6745
2 | 0.4991 | 0.00558 | 0.0027 | 89.4444
2.5 | 0.5581 | 0.00558 | 0.0028 | 100.0179
3 | 0.6166 | 0.00564 | 0.0029 | 109.3262
3.5 | 0.6753 | 0.00567 | 0.003 | 119.1005
4 | 0.7332 | 0.00572 | 0.0033 | 128.1818
4.5 | 0.7715 | 0.00477 | 0.0072 | 161.74
5 | 0.8246 | 0.0047 | 0.0084 | 175.4468
5.5 | 0.881 | 0.00475 | 0.009 | 185.4737
6 | 0.9377 | 0.0049 | 0.0094 | 191.3673
6.5 | 0.9951 | 0.00503 | 0.0098 | 197.833
7 | 1.0507 | 0.00524 | 0.0104 | 200.5153
7.5 | 1.1081 | 0.00545 | 0.0107 | 203.3211
8 | 1.1644 | 0.0057 | 0.0112 | 204.2807
8.5 | 1.2191 | 0.00602 | 0.0119 | 202.5083
9 | 1.2715 | 0.00643 | 0.0131 | 197.7449
9.5 | 1.32 | 0.00698 | 0.0149 | 189.1117
10 | 1.3708 | 0.00756 | 0.0161 | 181.3228
10.5 | 1.4344 | 0.00831 | 0.0144 | 172.6113
11 | 1.4989 | 0.00932 | 0.0122 | 160.8262
11.5 | 1.5509 | 0.01045 | 0.0123 | 148.4115
12 | 1.5974 | 0.01156 | 0.0134 | 138.1834
12.5 | 1.6458 | 0.01278 | 0.0137 | 128.7793
13 | 1.6836 | 0.01423 | 0.0151 | 118.3134
13.5 | 1.691 | 0.01661 | 0.0194 | 101.8061
14 | 1.7009 | 0.02033 | 0.0203 | 83.6645
14.5 | 1.707 | 0.02489 | 0.0205 | 68.5818
15 | 1.7034 | 0.03024 | 0.0207 | 56.3294
15.5 | 1.6939 | 0.03609 | 0.0209 | 46.9354
16 | 1.678 | 0.04254 | 0.0209 | 39.4452
16.5 | 1.6588 | 0.04977 | 0.0203 | 33.3293
17 | 1.6378 | 0.05754 | 0.0191 | 28.4637
17.5 | 1.6208 | 0.0651 | 0.0177 | 24.8971
18 | 1.6027 | 0.07297 | 0.0159 | 21.9638
18.5 | 1.5889 | 0.08056 | 0.014 | 19.7232
19 | 1.5729 | 0.08858 | 0.0117 | 17.7568
19.5 | 1.5483 | 0.09788 | 0.0086 | 15.8183

## 143. Re 18M Mach 0.50 (1)
BIGFOIL.COM POLAR EXPORT
Horten 13.00% thick 5.00% camber
Horten 13.00% thick 5.00% camber |  |  |  | Cl Max: | 1.5 | at alpha= | 11 | deg
JavaFoil+Calcfoil stall+Eppler ext transition |  |  |  | L/D Max: | 124.583 | at alpha= | 4.5 | deg
Re: | 18000000 |  |  | Cd Min: | 0.00713 | at alpha= | 4.5 | deg
Mach: | 0.5 |  |  | Cl=0 at alpha= | -1.9348 | deg
|  |  |  | @ Cl=0.1, Cd= | 0.0088671
|  |  |  | @ Cl=0.4, Cd= | 0.00887
|  |  |  | @ Cl=0.6, Cd= | 0.0091155
alpha (deg) | Cl | Cd | Cm | Cl/Cd
-20 | -0.982 | 0.15727 | 0.003 | -6.243
-19.5 | -0.951 | 0.17931 | 0.003 | -5.306
-19 | -0.927 | 0.15611 | 0.004 | -5.935
-18.5 | -0.902 | 0.14319 | 0.004 | -6.296
-18 | -0.876 | 0.1324 | 0.004 | -6.618
-17.5 | -0.846 | 0.14635 | 0.004 | -5.782
-17 | -0.821 | 0.13014 | 0.004 | -6.309
-16.5 | -0.796 | 0.11689 | 0.004 | -6.808
-16 | -0.766 | 0.12672 | 0.004 | -6.045
-15.5 | -0.74 | 0.11605 | 0.004 | -6.378
-15 | -0.715 | 0.10469 | 0.005 | -6.825
-14.5 | -0.69 | 0.09348 | 0.005 | -7.378
-14 | -0.659 | 0.09853 | 0.005 | -6.692
-13.5 | -0.634 | 0.08849 | 0.005 | -7.166
-13 | -0.609 | 0.08104 | 0.005 | -7.51
-12.5 | -0.579 | 0.08406 | 0.005 | -6.884
-12 | -0.554 | 0.07273 | 0.005 | -7.62
-11.5 | -0.529 | 0.0656 | 0.005 | -8.069
-11 | -0.499 | 0.06664 | 0.005 | -7.487
-10.5 | -0.474 | 0.05934 | 0.005 | -7.995
-10 | -0.444 | 0.06132 | 0.005 | -7.245
-9.5 | -0.417 | 0.0569 | 0.005 | -7.337
-9 | -0.393 | 0.05074 | 0.006 | -7.736
-8.5 | -0.363 | 0.05229 | 0.005 | -6.933
-8 | -0.337 | 0.04721 | 0.005 | -7.129
-7.5 | -0.308 | 0.04749 | 0.005 | -6.477
-7 | -0.281 | 0.04276 | 0.005 | -6.582
-6.5 | -0.253 | 0.04245 | 0.005 | -5.958
-6 | -0.225 | 0.04185 | 0.005 | -5.373
-5.5 | -0.303 | 0.03755 | 0.005 | -8.063
-5 | -0.297 | 0.03205 | 0.006 | -9.264
-4.5 | -0.319 | 0.00951 | 0.009 | -33.588
-4 | -0.266 | 0.00921 | 0.008 | -28.926
-3.5 | -0.207 | 0.00897 | 0.008 | -23.058
-3 | -0.143 | 0.00878 | 0.008 | -16.33
-2.5 | -0.077 | 0.00924 | 0.008 | -8.353
-2 | -0.009 | 0.00903 | 0.008 | -1.015
-1.5 | 0.06 | 0.00889 | 0.008 | 6.746
-1 | 0.13 | 0.00885 | 0.007 | 14.673
-0.5 | 0.2 | 0.00879 | 0.007 | 22.757
0 | 0.27 | 0.00875 | 0.007 | 30.895
0.5 | 0.34 | 0.00881 | 0.007 | 38.579
1 | 0.41 | 0.00888 | 0.007 | 46.131
1.5 | 0.479 | 0.00891 | 0.006 | 53.769
2 | 0.548 | 0.00901 | 0.006 | 60.811
2.5 | 0.617 | 0.00915 | 0.006 | 67.391
3 | 0.685 | 0.00881 | 0.005 | 77.74
3.5 | 0.753 | 0.00905 | 0.005 | 83.247
4 | 0.821 | 0.00737 | 0.005 | 111.436
4.5 | 0.888 | 0.00713 | 0.004 | 124.583
5 | 0.954 | 0.00801 | 0.004 | 118.997
5.5 | 1.018 | 0.00839 | 0.004 | 121.329
6 | 1.08 | 0.00921 | 0.003 | 117.203
6.5 | 1.137 | 0.0098 | 0.003 | 116.009
7 | 1.191 | 0.0106 | 0.002 | 112.383
7.5 | 1.241 | 0.01179 | 0.002 | 105.186
8 | 1.289 | 0.01332 | 0.002 | 96.782
8.5 | 1.337 | 0.01511 | 0.001 | 88.457
9 | 1.383 | 0.01728 | 0.001 | 79.998
9.5 | 1.427 | 0.01978 | 0 | 72.14
10 | 1.464 | 0.02295 | 0 | 63.774
10.5 | 1.488 | 0.02704 | -0.001 | 55.044
11 | 1.5 | 0.03195 | -0.001 | 46.957
11.5 | 1.496 | 0.03675 | -0.001 | 40.695
12 | 1.456 | 0.04195 | -0.002 | 34.711
12.5 | 1.34 | 0.04849 | -0.002 | 27.636
13 | 0.914 | 0.05631 | -0.003 | 16.224
13.5 | 0.941 | 0.06035 | -0.003 | 15.591
14 | 0.969 | 0.06304 | -0.004 | 15.377
14.5 | 0.991 | 0.07491 | -0.004 | 13.229
15 | 1.007 | 0.0928 | -0.004 | 10.849
15.5 | 1.02 | 0.11446 | -0.005 | 8.912
16 | 1.039 | 0.13245 | -0.005 | 7.841

## 144. Re 18M Mach 0.50 (2)
BIGFOIL.COM POLAR EXPORT
Horten 13.00% thick 5.00% camber
Horten 13.00% thick 5.00% camber |  |  |  | Cl Max: | 1.7654 | at alpha= | 11.5 | deg
XFOIL ncrit=9 |  |  |  | L/D Max: | 208.28 | at alpha= | 7 | deg
Re: | 18000000 |  |  | Cd Min: | 0.23727 | at alpha= | -20 | deg
Mach: | 0.5 |  |  | Cl=0 at alpha= | -2.3294 | deg
|  |  |  | @ Cl=0.1, Cd= | 0.0058672
|  |  |  | @ Cl=0.4, Cd= | 0.0057378
|  |  |  | @ Cl=0.6, Cd= | 0.0058043
alpha (deg) | Cl | Cd | Cm | Cl/Cd
-20 | -0.6168 | 0.23727 | 0.0409 | -2.5996
-19.5 | -0.5957 | 0.22996 | 0.0367 | -2.5905
-19 | -0.5755 | 0.22219 | 0.0324 | -2.5901
-18.5 | -0.5505 | 0.21658 | 0.0287 | -2.5418
-18 | -0.5308 | 0.20869 | 0.0244 | -2.5435
-17.5 | -0.5083 | 0.20185 | 0.0205 | -2.5182
-17 | -0.4938 | 0.19207 | 0.0158 | -2.5709
-16.5 | -0.4764 | 0.18365 | 0.0114 | -2.5941
-16 | -0.4516 | 0.17775 | 0.0079 | -2.5406
-15.5 | -0.4395 | 0.16799 | 0.003 | -2.6162
-15 | -0.4174 | 0.1613 | -0.0007 | -2.5877
-14.5 | -0.4027 | 0.1528 | -0.0051 | -2.6355
-14 | -0.3862 | 0.14496 | -0.0093 | -2.6642
-13.5 | -0.3844 | 0.13411 | -0.0151 | -2.8663
-13 | -0.3704 | 0.12641 | -0.0192 | -2.9301
-12.5 | -0.3506 | 0.12001 | -0.0225 | -2.9214
-12 | -0.3577 | 0.1089 | -0.0289 | -3.2847
-11.5 | -0.3629 | 0.09907 | -0.0346 | -3.6631
-11 | -0.3658 | 0.09017 | -0.0398 | -4.0568
-10.5 | -0.3643 | 0.08246 | -0.044 | -4.4179
-10 | -0.3868 | 0.07239 | -0.0505 | -5.3433
-9.5 | -0.3858 | 0.06582 | -0.0543 | -5.8614
-9 | -0.4194 | 0.05787 | -0.059 | -7.2473
-8.5 | -0.4545 | 0.05277 | -0.0535 | -8.6128
-8 | -0.4815 | 0.04535 | -0.0502 | -10.6174
-7.5 | -0.4986 | 0.03741 | -0.0456 | -13.328
-7 | -0.5122 | 0.02856 | -0.0395 | -17.9342
-6.5 | -0.5185 | 0.01945 | -0.0322 | -26.6581
-6 | -0.5149 | 0.01027 | -0.0247 | -50.1363
-5.5 | -0.4487 | 0.0078 | -0.0203 | -57.5256
-5 | -0.3753 | 0.00719 | -0.0168 | -52.1975
-4.5 | -0.3031 | 0.0068 | -0.0136 | -44.5735
-4 | -0.232 | 0.00655 | -0.011 | -35.4198
-3.5 | -0.1615 | 0.00635 | -0.0087 | -25.4331
-3 | -0.0924 | 0.00617 | -0.0066 | -14.9757
-2.5 | -0.0233 | 0.00605 | -0.0049 | -3.8512
-2 | 0.045 | 0.00594 | -0.0033 | 7.5758
-1.5 | 0.113 | 0.00585 | -0.0019 | 19.3162
-1 | 0.1813 | 0.00579 | -0.0009 | 31.3126
-0.5 | 0.249 | 0.00576 | 0.0002 | 43.2292
0 | 0.3172 | 0.00572 | 0.001 | 55.4545
0.5 | 0.3847 | 0.00574 | 0.0018 | 67.0209
1 | 0.4531 | 0.00573 | 0.0024 | 79.075
1.5 | 0.5206 | 0.00577 | 0.0031 | 90.2253
2 | 0.5892 | 0.00579 | 0.0036 | 101.7617
2.5 | 0.6571 | 0.00588 | 0.0042 | 111.7517
3 | 0.726 | 0.00592 | 0.0047 | 122.6351
3.5 | 0.7939 | 0.00604 | 0.0055 | 131.4404
4 | 0.8628 | 0.00609 | 0.0062 | 141.6749
4.5 | 0.9057 | 0.00526 | 0.0115 | 172.1863
5 | 0.9669 | 0.00515 | 0.014 | 187.7476
5.5 | 1.0324 | 0.00532 | 0.0156 | 194.0602
6 | 1.101 | 0.00546 | 0.017 | 201.6484
6.5 | 1.1672 | 0.00573 | 0.0189 | 203.6998
7 | 1.2351 | 0.00593 | 0.0208 | 208.2799
7.5 | 1.3019 | 0.00628 | 0.0229 | 207.3089
8 | 1.3695 | 0.0066 | 0.0252 | 207.5
8.5 | 1.4339 | 0.00698 | 0.0283 | 205.4298
9 | 1.4946 | 0.00747 | 0.0321 | 200.0803
9.5 | 1.5675 | 0.00813 | 0.0337 | 192.8044
10 | 1.6584 | 0.00919 | 0.0317 | 180.457
10.5 | 1.7347 | 0.01066 | 0.0318 | 162.7298
11 | 1.763 | 0.01322 | 0.0363 | 133.3585
11.5 | 1.7654 | 0.0208 | 0.0319 | 84.875
12 | 1.7362 | 0.02781 | 0.0341 | 62.4308
12.5 | 1.6673 | 0.03701 | 0.0363 | 45.05
13 | 1.6296 | 0.04477 | 0.0371 | 36.3994
13.5 | 1.57 | 0.05483 | 0.0361 | 28.634
14 | 1.5279 | 0.06417 | 0.0345 | 23.8102
14.5 | 1.495 | 0.07317 | 0.0326 | 20.4319
15 | 1.4677 | 0.08213 | 0.0303 | 17.8704
15.5 | 1.4428 | 0.09119 | 0.0276 | 15.8219
16 | 1.4202 | 0.10032 | 0.0245 | 14.1567
16.5 | 1.4032 | 0.10925 | 0.0213 | 12.8439

## 145. Re 20M Mach 0.00 (1)
BIGFOIL.COM POLAR EXPORT
Horten 13.00% thick 5.00% camber
Horten 13.00% thick 5.00% camber |  |  |  | Cl Max: | 1.668 | at alpha= | 16 | deg
JavaFoil+Calcfoil stall+Eppler ext transition |  |  |  | L/D Max: | 147.439 | at alpha= | 8 | deg
Re: | 20000000 |  |  | Cd Min: | 0.00737 | at alpha= | 4 | deg
Mach: | 0 |  |  | Cl=0 at alpha= | -1.9333 | deg
|  |  |  | @ Cl=0.1, Cd= | 0.0088685
|  |  |  | @ Cl=0.4, Cd= | 0.0087927
|  |  |  | @ Cl=0.6, Cd= | 0.008891
alpha (deg) | Cl | Cd | Cm | Cl/Cd
-14 | -0.698 | 0.0855 | 0.004 | -8.16
-13.5 | -0.698 | 0.08103 | 0.004 | -8.617
-13 | -0.697 | 0.07615 | 0.004 | -9.153
-12.5 | -0.694 | 0.0712 | 0.005 | -9.742
-12 | -0.687 | 0.06668 | 0.005 | -10.308
-11.5 | -0.679 | 0.06233 | 0.005 | -10.887
-11 | -0.667 | 0.05839 | 0.005 | -11.426
-10.5 | -0.653 | 0.05384 | 0.005 | -12.135
-10 | -0.637 | 0.04945 | 0.005 | -12.879
-9.5 | -0.62 | 0.04395 | 0.005 | -14.098
-9 | -0.711 | 0.00952 | 0.008 | -74.691
-8.5 | -0.677 | 0.00969 | 0.008 | -69.841
-8 | -0.639 | 0.0101 | 0.008 | -63.216
-7.5 | -0.598 | 0.00976 | 0.008 | -61.235
-7 | -0.554 | 0.00958 | 0.008 | -57.784
-6.5 | -0.507 | 0.0101 | 0.008 | -50.231
-6 | -0.458 | 0.00982 | 0.008 | -46.648
-5.5 | -0.407 | 0.00958 | 0.008 | -42.523
-5 | -0.354 | 0.00939 | 0.008 | -37.731
-4.5 | -0.299 | 0.00916 | 0.007 | -32.672
-4 | -0.243 | 0.00901 | 0.007 | -26.985
-3.5 | -0.186 | 0.00889 | 0.007 | -20.879
-3 | -0.127 | 0.00874 | 0.007 | -14.547
-2.5 | -0.068 | 0.00864 | 0.007 | -7.853
-2 | -0.008 | 0.00853 | 0.007 | -0.941
-1.5 | 0.052 | 0.00842 | 0.007 | 6.213
-1 | 0.113 | 0.00899 | 0.006 | 12.569
-0.5 | 0.174 | 0.00897 | 0.006 | 19.379
0 | 0.235 | 0.00882 | 0.006 | 26.602
0.5 | 0.295 | 0.00874 | 0.006 | 33.788
1 | 0.356 | 0.0088 | 0.006 | 40.424
1.5 | 0.416 | 0.00879 | 0.005 | 47.374
2 | 0.476 | 0.00877 | 0.005 | 54.328
2.5 | 0.537 | 0.00882 | 0.005 | 60.81
3 | 0.597 | 0.00889 | 0.005 | 67.125
3.5 | 0.657 | 0.00891 | 0.004 | 73.691
4 | 0.716 | 0.00737 | 0.004 | 97.24
4.5 | 0.776 | 0.00755 | 0.004 | 102.69
5 | 0.835 | 0.00825 | 0.004 | 101.165
5.5 | 0.894 | 0.00838 | 0.003 | 106.69
6 | 0.953 | 0.00822 | 0.003 | 115.955
6.5 | 1.011 | 0.00801 | 0.003 | 126.198
7 | 1.069 | 0.00794 | 0.002 | 134.633
7.5 | 1.126 | 0.00795 | 0.002 | 141.687
8 | 1.182 | 0.00802 | 0.001 | 147.439
8.5 | 1.237 | 0.00872 | 0.001 | 141.796
9 | 1.29 | 0.00921 | 0.001 | 140.111
9.5 | 1.339 | 0.00983 | 0 | 136.2
10 | 1.383 | 0.01074 | 0 | 128.768
10.5 | 1.421 | 0.01205 | -0.001 | 117.946
11 | 1.454 | 0.0139 | -0.001 | 104.608
11.5 | 1.486 | 0.01604 | -0.001 | 92.652
12 | 1.517 | 0.01819 | -0.002 | 83.393
12.5 | 1.547 | 0.02026 | -0.002 | 76.376
13 | 1.575 | 0.02236 | -0.003 | 70.435
13.5 | 1.6 | 0.02453 | -0.003 | 65.216
14 | 1.621 | 0.0268 | -0.003 | 60.492
14.5 | 1.64 | 0.02918 | -0.004 | 56.192
15 | 1.654 | 0.03171 | -0.004 | 52.162
15.5 | 1.663 | 0.03439 | -0.005 | 48.355
16 | 1.668 | 0.03713 | -0.005 | 44.917
16.5 | 1.668 | 0.04012 | -0.006 | 41.586
17 | 1.665 | 0.04323 | -0.006 | 38.514
17.5 | 1.658 | 0.04656 | -0.007 | 35.603
18 | 1.646 | 0.05005 | -0.007 | 32.898
18.5 | 1.631 | 0.05384 | -0.008 | 30.302
19 | 1.613 | 0.05768 | -0.008 | 27.963
19.5 | 1.59 | 0.06176 | -0.008 | 25.74
20 | 1.562 | 0.06592 | -0.009 | 23.691

## 146. Re 20M Mach 0.00 (2)
BIGFOIL.COM POLAR EXPORT
Horten 13.00% thick 5.00% camber
Horten 13.00% thick 5.00% camber |  |  |  | Cl Max: | 1.7656 | at alpha= | 16.5 | deg
XFOIL ncrit=9 |  |  |  | L/D Max: | 200.995 | at alpha= | 8 | deg
Re: | 20000000 |  |  | Cd Min: | 0.07439 | at alpha= | 20 | deg
Mach: | 0 |  |  | Cl=0 at alpha= | -2.2162 | deg
|  |  |  | @ Cl=0.1, Cd= | 0.0055197
|  |  |  | @ Cl=0.4, Cd= | 0.0054235
|  |  |  | @ Cl=0.6, Cd= | 0.005522
alpha (deg) | Cl | Cd | Cm | Cl/Cd
-20 | -1.8347 | 0.02113 | -0.039 | -86.8292
-19.5 | -1.8033 | 0.01973 | -0.0354 | -91.3989
-19 | -1.7558 | 0.01841 | -0.0346 | -95.3721
-18.5 | -1.7017 | 0.01689 | -0.0353 | -100.7519
-18 | -1.6431 | 0.01618 | -0.0364 | -101.5513
-17.5 | -1.6026 | 0.01551 | -0.0335 | -103.3269
-17 | -1.5604 | 0.01482 | -0.0309 | -105.2901
-16.5 | -1.516 | 0.0142 | -0.0285 | -106.7606
-16 | -1.4701 | 0.01363 | -0.0264 | -107.8577
-15.5 | -1.4232 | 0.01306 | -0.0243 | -108.974
-15 | -1.3751 | 0.01255 | -0.0225 | -109.5697
-14.5 | -1.3261 | 0.01204 | -0.0208 | -110.1412
-13.5 | -1.226 | 0.01111 | -0.0177 | -110.351
-13 | -1.1757 | 0.01059 | -0.0161 | -111.0198
-12.5 | -1.1245 | 0.01013 | -0.0148 | -111.0069
-12 | -1.073 | 0.00964 | -0.0134 | -111.3071
-11.5 | -1.0205 | 0.00925 | -0.0122 | -110.3243
-11 | -0.9674 | 0.00892 | -0.0111 | -108.4529
-10.5 | -0.9138 | 0.00862 | -0.0101 | -106.0093
-10 | -0.86 | 0.00835 | -0.0091 | -102.994
-9.5 | -0.8058 | 0.00808 | -0.0082 | -99.7277
-9 | -0.7518 | 0.00779 | -0.0073 | -96.5083
-8.5 | -0.6976 | 0.0075 | -0.0063 | -93.0133
-8 | -0.6431 | 0.00724 | -0.0055 | -88.826
-7.5 | -0.5882 | 0.00704 | -0.0047 | -83.5511
-7 | -0.5329 | 0.00686 | -0.0041 | -77.6822
-6.5 | -0.4779 | 0.00668 | -0.0033 | -71.5419
-6 | -0.4228 | 0.00647 | -0.0026 | -65.3478
-5.5 | -0.3673 | 0.00632 | -0.002 | -58.1171
-5 | -0.3115 | 0.00619 | -0.0015 | -50.3231
-4.5 | -0.2561 | 0.00605 | -0.0008 | -42.3306
-4 | -0.2001 | 0.00593 | -0.0004 | -33.7437
-3.5 | -0.1441 | 0.00583 | 0.0001 | -24.717
-3 | -0.0882 | 0.00573 | 0.0005 | -15.3927
-2.5 | -0.0319 | 0.00566 | 0.0009 | -5.636
-2 | 0.0243 | 0.00559 | 0.0012 | 4.347
-1.5 | 0.0806 | 0.00553 | 0.0015 | 14.575
-1 | 0.137 | 0.0055 | 0.0018 | 24.9091
-0.5 | 0.1937 | 0.00545 | 0.002 | 35.5413
0 | 0.2501 | 0.00545 | 0.0022 | 45.8899
0.5 | 0.3069 | 0.00541 | 0.0023 | 56.7283
1 | 0.3632 | 0.00543 | 0.0024 | 66.8877
1.5 | 0.42 | 0.00542 | 0.0024 | 77.4908
2 | 0.4762 | 0.00546 | 0.0025 | 87.2161
2.5 | 0.5329 | 0.00545 | 0.0025 | 97.7798
3 | 0.5889 | 0.00552 | 0.0026 | 106.6848
3.5 | 0.6453 | 0.00553 | 0.0026 | 116.6908
4 | 0.7007 | 0.00559 | 0.0027 | 125.3488
4.5 | 0.7401 | 0.0047 | 0.0058 | 157.4681
5 | 0.7901 | 0.00459 | 0.007 | 172.1351
5.5 | 0.8436 | 0.0046 | 0.0074 | 183.3913
6 | 0.8978 | 0.00476 | 0.0076 | 188.6134
6.5 | 0.9522 | 0.00485 | 0.0078 | 196.3299
7 | 1.005 | 0.00502 | 0.0082 | 200.1992
7.5 | 1.0591 | 0.00527 | 0.0082 | 200.9677
8 | 1.1115 | 0.00553 | 0.0086 | 200.9946
8.5 | 1.1635 | 0.00587 | 0.0089 | 198.2112
9 | 1.2131 | 0.00623 | 0.0096 | 194.7191
9.5 | 1.2601 | 0.00675 | 0.0108 | 186.6815
10 | 1.3074 | 0.00721 | 0.0118 | 181.3315
10.5 | 1.357 | 0.00786 | 0.012 | 172.6463
11 | 1.4186 | 0.00864 | 0.0093 | 164.1898
11.5 | 1.4767 | 0.00949 | 0.0072 | 155.6059
12 | 1.5229 | 0.01026 | 0.0078 | 148.4308
12.5 | 1.5737 | 0.01106 | 0.0071 | 142.2875
13 | 1.6219 | 0.01201 | 0.0066 | 135.0458
13.5 | 1.6693 | 0.01298 | 0.0061 | 128.6055
14 | 1.7084 | 0.01399 | 0.0069 | 122.1158
14.5 | 1.7215 | 0.01521 | 0.012 | 113.1821
15 | 1.7343 | 0.01742 | 0.0145 | 99.558
15.5 | 1.7521 | 0.02017 | 0.0149 | 86.8666
16 | 1.7613 | 0.02407 | 0.0148 | 73.1741
16.5 | 1.7656 | 0.02845 | 0.0147 | 62.0598
17 | 1.7591 | 0.03387 | 0.0146 | 51.9368
17.5 | 1.753 | 0.03925 | 0.0144 | 44.6624
18 | 1.7416 | 0.04541 | 0.0139 | 38.3528
18.5 | 1.7272 | 0.05222 | 0.0128 | 33.0755
19 | 1.7069 | 0.05987 | 0.0114 | 28.5101
19.5 | 1.6922 | 0.06715 | 0.0098 | 25.2003
20 | 1.6787 | 0.07439 | 0.008 | 22.5662

## 147. Re 20M Mach 0.10 (1)
BIGFOIL.COM POLAR EXPORT
Horten 13.00% thick 5.00% camber
Horten 13.00% thick 5.00% camber |  |  |  | Cl Max: | 1.66 | at alpha= | 16 | deg
JavaFoil+Calcfoil stall+Eppler ext transition |  |  |  | L/D Max: | 152.002 | at alpha= | 8 | deg
Re: | 20000000 |  |  | Cd Min: | 0.00741 | at alpha= | 4 | deg
Mach: | 0.1 |  |  | Cl=0 at alpha= | -1.9344 | deg
|  |  |  | @ Cl=0.1, Cd= | 0.00891
|  |  |  | @ Cl=0.4, Cd= | 0.008855
|  |  |  | @ Cl=0.6, Cd= | 0.00893
alpha (deg) | Cl | Cd | Cm | Cl/Cd
-18 | -0.584 | 0.13609 | 0.003 | -4.293
-17.5 | -0.599 | 0.12914 | 0.003 | -4.64
-17 | -0.613 | 0.12252 | 0.003 | -5.007
-16.5 | -0.627 | 0.11619 | 0.004 | -5.395
-16 | -0.639 | 0.10984 | 0.004 | -5.818
-15.5 | -0.65 | 0.10333 | 0.004 | -6.293
-15 | -0.66 | 0.09802 | 0.004 | -6.73
-14.5 | -0.668 | 0.09245 | 0.004 | -7.22
-14 | -0.673 | 0.08735 | 0.004 | -7.708
-13.5 | -0.677 | 0.08228 | 0.004 | -8.228
-13 | -0.678 | 0.07732 | 0.004 | -8.774
-12.5 | -0.677 | 0.07255 | 0.005 | -9.336
-12 | -0.674 | 0.06797 | 0.005 | -9.909
-11.5 | -0.667 | 0.06361 | 0.005 | -10.483
-11 | -0.658 | 0.05904 | 0.005 | -11.139
-10.5 | -0.645 | 0.05513 | 0.005 | -11.696
-10 | -0.63 | 0.05098 | 0.005 | -12.355
-9.5 | -0.613 | 0.04572 | 0.005 | -13.414
-9 | -0.601 | 0.03714 | 0.006 | -16.172
-8.5 | -0.675 | 0.00982 | 0.008 | -68.7
-8 | -0.638 | 0.01019 | 0.008 | -62.576
-7.5 | -0.598 | 0.00988 | 0.008 | -60.45
-7 | -0.554 | 0.00958 | 0.008 | -57.882
-6.5 | -0.508 | 0.00935 | 0.008 | -54.324
-6 | -0.459 | 0.00984 | 0.008 | -46.682
-5.5 | -0.408 | 0.00962 | 0.008 | -42.467
-5 | -0.355 | 0.00939 | 0.008 | -37.84
-4.5 | -0.301 | 0.0092 | 0.007 | -32.653
-4 | -0.244 | 0.00901 | 0.007 | -27.087
-3.5 | -0.186 | 0.00892 | 0.007 | -20.896
-3 | -0.128 | 0.0088 | 0.007 | -14.503
-2.5 | -0.068 | 0.00867 | 0.007 | -7.865
-2 | -0.008 | 0.00855 | 0.007 | -0.942
-1.5 | 0.053 | 0.00844 | 0.007 | 6.228
-1 | 0.114 | 0.00905 | 0.007 | 12.542
-0.5 | 0.175 | 0.00899 | 0.006 | 19.441
0 | 0.236 | 0.00886 | 0.006 | 26.618
0.5 | 0.297 | 0.0088 | 0.006 | 33.734
1 | 0.358 | 0.00889 | 0.006 | 40.21
1.5 | 0.418 | 0.00884 | 0.005 | 47.319
2 | 0.479 | 0.0088 | 0.005 | 54.431
2.5 | 0.539 | 0.00887 | 0.005 | 60.829
3 | 0.6 | 0.00893 | 0.005 | 67.118
3.5 | 0.66 | 0.00891 | 0.004 | 74.068
4 | 0.72 | 0.00741 | 0.004 | 97.101
4.5 | 0.779 | 0.00762 | 0.004 | 102.262
5 | 0.839 | 0.00827 | 0.004 | 101.466
5.5 | 0.898 | 0.00802 | 0.003 | 111.981
6 | 0.957 | 0.00827 | 0.003 | 115.746
6.5 | 1.016 | 0.00809 | 0.003 | 125.53
7 | 1.074 | 0.008 | 0.002 | 134.179
7.5 | 1.131 | 0.00802 | 0.002 | 141.045
8 | 1.187 | 0.00781 | 0.001 | 152.002
8.5 | 1.242 | 0.00881 | 0.001 | 140.964
9 | 1.295 | 0.00929 | 0.001 | 139.382
9.5 | 1.344 | 0.00998 | 0 | 134.582
10 | 1.387 | 0.01097 | 0 | 126.435
10.5 | 1.424 | 0.01236 | -0.001 | 115.151
11 | 1.457 | 0.01429 | -0.001 | 101.956
11.5 | 1.489 | 0.01651 | -0.001 | 90.14
12 | 1.52 | 0.01871 | -0.002 | 81.225
12.5 | 1.55 | 0.02083 | -0.002 | 74.399
13 | 1.577 | 0.02296 | -0.003 | 68.653
13.5 | 1.6 | 0.02518 | -0.003 | 63.562
14 | 1.621 | 0.02755 | -0.004 | 58.828
14.5 | 1.638 | 0.02999 | -0.004 | 54.615
15 | 1.65 | 0.03258 | -0.004 | 50.654
15.5 | 1.657 | 0.0353 | -0.005 | 46.95
16 | 1.66 | 0.03822 | -0.005 | 43.421
16.5 | 1.658 | 0.04126 | -0.006 | 40.179
17 | 1.651 | 0.04449 | -0.006 | 37.116
17.5 | 1.64 | 0.04795 | -0.007 | 34.213
18 | 1.625 | 0.05166 | -0.007 | 31.465
18.5 | 1.607 | 0.05534 | -0.008 | 29.033
19 | 1.584 | 0.05953 | -0.008 | 26.603
19.5 | 1.556 | 0.06368 | -0.009 | 24.433
20 | 1.523 | 0.06829 | -0.009 | 22.297

## 148. Re 20M Mach 0.10 (2)
BIGFOIL.COM POLAR EXPORT
Horten 13.00% thick 5.00% camber
Horten 13.00% thick 5.00% camber |  |  |  | Cl Max: | 1.756 | at alpha= | 16 | deg
XFOIL ncrit=9 |  |  |  | L/D Max: | 201.73 | at alpha= | 8 | deg
Re: | 20000000 |  |  | Cd Min: | 0.07944 | at alpha= | 20 | deg
Mach: | 0.1 |  |  | Cl=0 at alpha= | -2.2191 | deg
|  |  |  | @ Cl=0.1, Cd= | 0.0055202
|  |  |  | @ Cl=0.4, Cd= | 0.0054281
|  |  |  | @ Cl=0.6, Cd= | 0.0055312
alpha (deg) | Cl | Cd | Cm | Cl/Cd
-19.5 | -1.8057 | 0.02266 | -0.0445 | -79.6867
-19 | -1.7585 | 0.02081 | -0.0437 | -84.5026
-18.5 | -1.7102 | 0.01888 | -0.0431 | -90.5826
-17.5 | -1.6161 | 0.01687 | -0.0397 | -95.7973
-17 | -1.5771 | 0.0158 | -0.0362 | -99.8165
-16.5 | -1.5332 | 0.015 | -0.0333 | -102.2133
-16 | -1.4875 | 0.01428 | -0.0307 | -104.1667
-15.5 | -1.4401 | 0.01363 | -0.0283 | -105.6566
-15 | -1.3914 | 0.01303 | -0.0261 | -106.7843
-14.5 | -1.3417 | 0.01246 | -0.024 | -107.6806
-14 | -1.2912 | 0.01193 | -0.0221 | -108.2313
-13 | -1.1882 | 0.01095 | -0.0186 | -108.5114
-12.5 | -1.1361 | 0.01044 | -0.017 | -108.8218
-12 | -1.0838 | 0.00992 | -0.0155 | -109.254
-11.5 | -1.0308 | 0.00945 | -0.014 | -109.0794
-11 | -0.977 | 0.00907 | -0.0127 | -107.7178
-10.5 | -0.9227 | 0.00874 | -0.0115 | -105.5721
-10 | -0.8681 | 0.00845 | -0.0104 | -102.7337
-9.5 | -0.8131 | 0.00816 | -0.0094 | -99.6446
-9 | -0.7581 | 0.00789 | -0.0083 | -96.0837
-8.5 | -0.7033 | 0.00759 | -0.0073 | -92.6614
-8 | -0.6482 | 0.0073 | -0.0063 | -88.7945
-7.5 | -0.5927 | 0.00708 | -0.0055 | -83.7147
-7 | -0.5369 | 0.00689 | -0.0047 | -77.9245
-6.5 | -0.4812 | 0.00672 | -0.0039 | -71.6071
-6 | -0.4256 | 0.0065 | -0.0031 | -65.4769
-5.5 | -0.3697 | 0.00634 | -0.0024 | -58.3123
-5 | -0.3133 | 0.00621 | -0.0018 | -50.4509
-4.5 | -0.2575 | 0.00607 | -0.0012 | -42.4217
-4 | -0.2012 | 0.00594 | -0.0006 | -33.8721
-3.5 | -0.1448 | 0.00585 | -0.0001 | -24.7521
-3 | -0.0884 | 0.00574 | 0.0004 | -15.4007
-2.5 | -0.0318 | 0.00567 | 0.0008 | -5.6085
-2 | 0.0248 | 0.0056 | 0.0011 | 4.4286
-1.5 | 0.0815 | 0.00553 | 0.0015 | 14.7378
-1 | 0.1384 | 0.0055 | 0.0017 | 25.1636
-0.5 | 0.1953 | 0.00546 | 0.0019 | 35.7692
0 | 0.2521 | 0.00545 | 0.0021 | 46.2569
0.5 | 0.3093 | 0.00541 | 0.0023 | 57.1719
1 | 0.3659 | 0.00544 | 0.0024 | 67.261
1.5 | 0.4231 | 0.00542 | 0.0025 | 78.0627
2 | 0.4797 | 0.00546 | 0.0026 | 87.8571
2.5 | 0.5367 | 0.00546 | 0.0026 | 98.2967
3 | 0.593 | 0.00553 | 0.0027 | 107.2333
3.5 | 0.6499 | 0.00554 | 0.0026 | 117.3105
4 | 0.7057 | 0.00561 | 0.0027 | 125.7932
5 | 0.7955 | 0.0046 | 0.0072 | 172.9348
5.5 | 0.8495 | 0.00461 | 0.0076 | 184.2733
6 | 0.9041 | 0.00477 | 0.0078 | 189.5388
6.5 | 0.9589 | 0.00487 | 0.008 | 196.8994
7 | 1.0122 | 0.00504 | 0.0085 | 200.8333
7.5 | 1.0667 | 0.00529 | 0.0086 | 201.6446
8 | 1.1196 | 0.00555 | 0.0089 | 201.7297
8.5 | 1.172 | 0.00589 | 0.0093 | 198.9813
9 | 1.2219 | 0.00627 | 0.0101 | 194.8804
9.5 | 1.2693 | 0.00677 | 0.0113 | 187.4889
10 | 1.3166 | 0.00726 | 0.0125 | 181.3499
10.5 | 1.3677 | 0.00792 | 0.0126 | 172.6894
11 | 1.4301 | 0.00874 | 0.0099 | 163.627
11.5 | 1.4884 | 0.00961 | 0.0079 | 154.8803
12 | 1.5341 | 0.01043 | 0.0087 | 147.0853
12.5 | 1.5852 | 0.01126 | 0.0081 | 140.7815
13 | 1.6334 | 0.01225 | 0.0077 | 133.3388
13.5 | 1.678 | 0.01331 | 0.0078 | 126.0706
14 | 1.7103 | 0.01442 | 0.0098 | 118.6061
14.5 | 1.7215 | 0.01599 | 0.0144 | 107.661
15 | 1.7348 | 0.01873 | 0.0158 | 92.6215
15.5 | 1.7507 | 0.02197 | 0.0159 | 79.6859
16 | 1.756 | 0.02633 | 0.0158 | 66.692
16.5 | 1.7545 | 0.03131 | 0.0157 | 56.0364
17 | 1.7452 | 0.03698 | 0.0157 | 47.1931
17.5 | 1.7362 | 0.04276 | 0.0154 | 40.6034
18 | 1.7241 | 0.04923 | 0.0146 | 35.0213
18.5 | 1.7075 | 0.05647 | 0.0134 | 30.2373
19 | 1.6843 | 0.06466 | 0.0117 | 26.0486
19.5 | 1.6703 | 0.07192 | 0.01 | 23.2244
20 | 1.6557 | 0.07944 | 0.0079 | 20.8421

## 149. Re 20M Mach 0.25 (1)
BIGFOIL.COM POLAR EXPORT
Horten 13.00% thick 5.00% camber
Horten 13.00% thick 5.00% camber |  |  |  | Cl Max: | 1.617 | at alpha= | 14.5 | deg
JavaFoil+Calcfoil stall+Eppler ext transition |  |  |  | L/D Max: | 137.412 | at alpha= | 7.5 | deg
Re: | 20000000 |  |  | Cd Min: | 0.00769 | at alpha= | 4 | deg
Mach: | 0.25 |  |  | Cl=0 at alpha= | -1.9355 | deg
|  |  |  | @ Cl=0.1, Cd= | 0.0086446
|  |  |  | @ Cl=0.4, Cd= | 0.0090419
|  |  |  | @ Cl=0.6, Cd= | 0.008559
alpha (deg) | Cl | Cd | Cm | Cl/Cd
-12.5 | -0.541 | 0.08045 | 0.004 | -6.726
-12 | -0.559 | 0.07525 | 0.004 | -7.423
-11.5 | -0.572 | 0.07001 | 0.005 | -8.164
-11 | -0.579 | 0.06517 | 0.005 | -8.891
-10.5 | -0.582 | 0.06068 | 0.005 | -9.595
-10 | -0.58 | 0.0562 | 0.005 | -10.32
-9.5 | -0.573 | 0.05204 | 0.005 | -11.003
-9 | -0.561 | 0.04795 | 0.005 | -11.699
-8.5 | -0.544 | 0.04347 | 0.005 | -12.506
-8 | -0.525 | 0.03774 | 0.006 | -13.905
-7.5 | -0.593 | 0.00963 | 0.008 | -61.554
-7 | -0.554 | 0.00999 | 0.008 | -55.44
-6.5 | -0.511 | 0.00966 | 0.008 | -52.864
-6 | -0.464 | 0.0094 | 0.008 | -49.392
-5.5 | -0.414 | 0.00995 | 0.008 | -41.623
-5 | -0.362 | 0.00969 | 0.008 | -37.305
-4.5 | -0.307 | 0.00949 | 0.008 | -32.302
-4 | -0.249 | 0.00926 | 0.008 | -26.948
-3.5 | -0.191 | 0.0091 | 0.007 | -20.953
-3 | -0.131 | 0.00892 | 0.007 | -14.66
-2.5 | -0.07 | 0.00886 | 0.007 | -7.897
-2 | -0.008 | 0.00868 | 0.007 | -0.953
-1.5 | 0.054 | 0.00863 | 0.007 | 6.255
-1 | 0.117 | 0.00865 | 0.007 | 13.482
-0.5 | 0.179 | 0.00917 | 0.007 | 19.567
0 | 0.242 | 0.00902 | 0.006 | 26.872
0.5 | 0.305 | 0.00897 | 0.006 | 34
1 | 0.367 | 0.009 | 0.006 | 40.809
1.5 | 0.43 | 0.00908 | 0.006 | 47.304
2 | 0.492 | 0.00846 | 0.005 | 58.103
2.5 | 0.554 | 0.00847 | 0.005 | 65.374
3 | 0.616 | 0.00859 | 0.005 | 71.652
3.5 | 0.677 | 0.0087 | 0.005 | 77.815
4 | 0.739 | 0.00769 | 0.004 | 96.113
4.5 | 0.8 | 0.00795 | 0.004 | 100.646
5 | 0.861 | 0.00813 | 0.004 | 105.938
5.5 | 0.922 | 0.00834 | 0.003 | 110.544
6 | 0.982 | 0.00819 | 0.003 | 119.916
6.5 | 1.042 | 0.0081 | 0.003 | 128.585
7 | 1.101 | 0.00809 | 0.002 | 136.062
7.5 | 1.158 | 0.00843 | 0.002 | 137.412
8 | 1.214 | 0.00886 | 0.001 | 136.994
8.5 | 1.268 | 0.00934 | 0.001 | 135.737
9 | 1.318 | 0.01002 | 0.001 | 131.471
9.5 | 1.363 | 0.01107 | 0 | 123.11
10 | 1.403 | 0.01251 | 0 | 112.166
10.5 | 1.439 | 0.01444 | -0.001 | 99.632
11 | 1.471 | 0.01679 | -0.001 | 87.611
11.5 | 1.503 | 0.01929 | -0.001 | 77.897
12 | 1.532 | 0.02171 | -0.002 | 70.555
12.5 | 1.559 | 0.02411 | -0.002 | 64.658
13 | 1.581 | 0.02657 | -0.003 | 59.514
13.5 | 1.598 | 0.02915 | -0.003 | 54.834
14 | 1.61 | 0.03183 | -0.004 | 50.588
14.5 | 1.617 | 0.03472 | -0.004 | 46.575
15 | 1.617 | 0.0378 | -0.004 | 42.767
15.5 | 1.607 | 0.04112 | -0.005 | 39.08
16 | 1.59 | 0.04458 | -0.005 | 35.679
16.5 | 1.566 | 0.04838 | -0.006 | 32.375
17 | 1.535 | 0.05252 | -0.006 | 29.219
17.5 | 1.496 | 0.05687 | -0.007 | 26.297
18 | 1.449 | 0.06156 | -0.007 | 23.539
18.5 | 1.396 | 0.06655 | -0.008 | 20.973
19 | 1.336 | 0.07233 | -0.008 | 18.466
19.5 | 1.267 | 0.07835 | -0.009 | 16.169

## 150. Re 20M Mach 0.25 (2)
BIGFOIL.COM POLAR EXPORT
Horten 13.00% thick 5.00% camber
Horten 13.00% thick 5.00% camber |  |  |  | Cl Max: | 1.7173 | at alpha= | 14.5 | deg
XFOIL ncrit=9 |  |  |  | L/D Max: | 204.675 | at alpha= | 8 | deg
Re: | 20000000 |  |  | Cd Min: | 0.19847 | at alpha= | -20 | deg
Mach: | 0.25 |  |  | Cl=0 at alpha= | -2.2381 | deg
|  |  |  | @ Cl=0.1, Cd= | 0.0055687
|  |  |  | @ Cl=0.4, Cd= | 0.0054668
|  |  |  | @ Cl=0.6, Cd= | 0.0055603
alpha (deg) | Cl | Cd | Cm | Cl/Cd
-20 | -0.6232 | 0.19847 | 0.0238 | -3.14
-19.5 | -0.6256 | 0.18713 | 0.0175 | -3.3431
-19 | -0.6247 | 0.17709 | 0.0117 | -3.5276
-18.5 | -0.616 | 0.16913 | 0.007 | -3.6422
-18 | -0.6248 | 0.15712 | -0.0003 | -3.9766
-17.5 | -0.6101 | 0.15088 | -0.0039 | -4.0436
-17 | -0.6446 | 0.13431 | -0.0145 | -4.7993
-16 | -1.162 | 0.05174 | -0.078 | -22.4584
-15.5 | -1.4802 | 0.02266 | -0.0586 | -65.3222
-15 | -1.4536 | 0.01948 | -0.0525 | -74.6201
-14.5 | -1.4141 | 0.01731 | -0.0472 | -81.6927
-14 | -1.3675 | 0.01565 | -0.0425 | -87.3802
-13.5 | -1.3159 | 0.01438 | -0.0384 | -91.509
-13 | -1.2622 | 0.01328 | -0.0347 | -95.0452
-12.5 | -1.2059 | 0.01244 | -0.0314 | -96.9373
-12 | -1.1487 | 0.01167 | -0.0284 | -98.4319
-11.5 | -1.0904 | 0.01102 | -0.0256 | -98.9474
-11 | -1.0323 | 0.01036 | -0.023 | -99.6429
-10.5 | -0.9739 | 0.00971 | -0.0206 | -100.2987
-10 | -0.9152 | 0.00916 | -0.0184 | -99.9127
-9.5 | -0.8559 | 0.00874 | -0.0164 | -97.9291
-9 | -0.7963 | 0.00837 | -0.0146 | -95.1374
-8.5 | -0.7368 | 0.00806 | -0.0129 | -91.4144
-8 | -0.6774 | 0.00772 | -0.0114 | -87.7461
-7.5 | -0.6187 | 0.0074 | -0.0098 | -83.6081
-7 | -0.5596 | 0.00711 | -0.0084 | -78.706
-6.5 | -0.5006 | 0.0069 | -0.0072 | -72.5507
-6 | -0.4414 | 0.0067 | -0.006 | -65.8806
-5.5 | -0.3831 | 0.00649 | -0.0049 | -59.0293
-5 | -0.3242 | 0.0063 | -0.0039 | -51.4603
-4.5 | -0.2654 | 0.00618 | -0.003 | -42.945
-4 | -0.2069 | 0.00601 | -0.0021 | -34.426
-3.5 | -0.1482 | 0.00592 | -0.0013 | -25.0338
-3 | -0.0895 | 0.00579 | -0.0007 | -15.4577
-2.5 | -0.0308 | 0.00572 | 0 | -5.3846
-2 | 0.028 | 0.00563 | 0.0005 | 4.9734
-1.5 | 0.0867 | 0.00558 | 0.001 | 15.5376
-1 | 0.1457 | 0.00553 | 0.0013 | 26.3472
-0.5 | 0.2044 | 0.0055 | 0.0017 | 37.1636
0 | 0.2633 | 0.00547 | 0.002 | 48.1353
0.5 | 0.3224 | 0.00545 | 0.0022 | 59.156
1 | 0.3811 | 0.00547 | 0.0024 | 69.6709
1.5 | 0.4402 | 0.00546 | 0.0026 | 80.6227
2 | 0.4989 | 0.00551 | 0.0027 | 90.5445
2.5 | 0.5581 | 0.00551 | 0.0028 | 101.2886
3 | 0.6164 | 0.00558 | 0.003 | 110.4659
3.5 | 0.6755 | 0.0056 | 0.003 | 120.625
4 | 0.7333 | 0.00567 | 0.0032 | 129.3298
4.5 | 0.7743 | 0.0048 | 0.0067 | 161.3125
5 | 0.8259 | 0.0047 | 0.0082 | 175.7234
5.5 | 0.8823 | 0.00471 | 0.0087 | 187.3248
6 | 0.9392 | 0.00488 | 0.0091 | 192.459
6.5 | 0.9962 | 0.005 | 0.0095 | 199.24
7 | 1.0521 | 0.00516 | 0.0102 | 203.8953
7.5 | 1.1089 | 0.00543 | 0.0105 | 204.2173
8 | 1.1646 | 0.00569 | 0.0112 | 204.6749
8.5 | 1.2198 | 0.00602 | 0.0118 | 202.6246
9 | 1.2709 | 0.00645 | 0.0132 | 197.0388
9.5 | 1.3214 | 0.00691 | 0.0147 | 191.2301
10 | 1.3686 | 0.00756 | 0.0166 | 181.0317
10.5 | 1.429 | 0.0083 | 0.0156 | 172.1687
11 | 1.4945 | 0.00932 | 0.0131 | 160.3541
11.5 | 1.5512 | 0.01037 | 0.0123 | 149.5853
12 | 1.5961 | 0.01142 | 0.0138 | 139.7636
12.5 | 1.6441 | 0.01266 | 0.0142 | 129.8657
13 | 1.6845 | 0.01392 | 0.0155 | 121.0129
13.5 | 1.6965 | 0.01627 | 0.0191 | 104.2717
14 | 1.7065 | 0.01983 | 0.0203 | 86.0565
14.5 | 1.7173 | 0.02397 | 0.0205 | 71.6437
15 | 1.715 | 0.02925 | 0.0206 | 58.6325
15.5 | 1.7098 | 0.03466 | 0.021 | 49.3306
16 | 1.6877 | 0.04168 | 0.021 | 40.4918
16.5 | 1.6726 | 0.04847 | 0.0204 | 34.5079
17 | 1.6479 | 0.05653 | 0.0192 | 29.1509
17.5 | 1.6361 | 0.06345 | 0.0181 | 25.7857
18 | 1.6176 | 0.07134 | 0.0163 | 22.6745
18.5 | 1.602 | 0.07913 | 0.0143 | 20.2452
19 | 1.5823 | 0.08751 | 0.012 | 18.0814
19.5 | 1.5663 | 0.09566 | 0.0094 | 16.3736

## 151. Re 20M Mach 0.50 (1)
BIGFOIL.COM POLAR EXPORT
Horten 13.00% thick 5.00% camber
Horten 13.00% thick 5.00% camber |  |  |  | Cl Max: | 1.501 | at alpha= | 11 | deg
JavaFoil+Calcfoil stall+Eppler ext transition |  |  |  | L/D Max: | 121.195 | at alpha= | 5.5 | deg
Re: | 20000000 |  |  | Cd Min: | 0.0074 | at alpha= | 4.5 | deg
Mach: | 0.5 |  |  | Cl=0 at alpha= | -1.9348 | deg
|  |  |  | @ Cl=0.1, Cd= | 0.0087471
|  |  |  | @ Cl=0.4, Cd= | 0.0087157
|  |  |  | @ Cl=0.6, Cd= | 0.0089804
alpha (deg) | Cl | Cd | Cm | Cl/Cd
-20 | -0.982 | 0.15898 | 0.003 | -6.175
-19.5 | -0.952 | 0.18011 | 0.003 | -5.283
-19 | -0.927 | 0.15814 | 0.004 | -5.859
-18.5 | -0.901 | 0.14432 | 0.004 | -6.246
-18 | -0.876 | 0.13416 | 0.004 | -6.53
-17.5 | -0.846 | 0.14911 | 0.004 | -5.675
-17 | -0.821 | 0.13254 | 0.004 | -6.194
-16.5 | -0.796 | 0.11872 | 0.004 | -6.701
-16 | -0.766 | 0.1285 | 0.004 | -5.962
-15.5 | -0.74 | 0.11788 | 0.004 | -6.279
-15 | -0.715 | 0.10644 | 0.005 | -6.713
-14.5 | -0.689 | 0.09614 | 0.005 | -7.167
-14 | -0.659 | 0.10176 | 0.005 | -6.478
-13.5 | -0.634 | 0.09143 | 0.005 | -6.93
-13 | -0.608 | 0.08346 | 0.005 | -7.284
-12.5 | -0.578 | 0.08761 | 0.005 | -6.602
-12 | -0.553 | 0.07556 | 0.005 | -7.321
-11.5 | -0.528 | 0.06861 | 0.005 | -7.69
-11 | -0.498 | 0.06944 | 0.005 | -7.172
-10.5 | -0.474 | 0.0594 | 0.005 | -7.987
-10 | -0.445 | 0.0608 | 0.005 | -7.311
-9.5 | -0.418 | 0.05639 | 0.005 | -7.409
-9 | -0.393 | 0.05017 | 0.006 | -7.832
-8.5 | -0.363 | 0.0518 | 0.005 | -7.002
-8 | -0.337 | 0.04673 | 0.005 | -7.207
-7.5 | -0.308 | 0.04711 | 0.005 | -6.533
-7 | -0.282 | 0.04235 | 0.005 | -6.651
-6.5 | -0.253 | 0.04231 | 0.005 | -5.979
-6 | -0.225 | 0.04148 | 0.005 | -5.423
-5.5 | -0.303 | 0.03745 | 0.005 | -8.086
-5 | -0.297 | 0.03182 | 0.006 | -9.335
-4.5 | -0.319 | 0.00938 | 0.009 | -34.051
-4 | -0.266 | 0.00908 | 0.008 | -29.341
-3.5 | -0.207 | 0.00887 | 0.008 | -23.327
-3 | -0.143 | 0.00933 | 0.008 | -15.36
-2.5 | -0.077 | 0.0091 | 0.008 | -8.478
-2 | -0.009 | 0.00895 | 0.008 | -1.024
-1.5 | 0.06 | 0.00877 | 0.008 | 6.838
-1 | 0.13 | 0.00873 | 0.007 | 14.864
-0.5 | 0.2 | 0.00871 | 0.007 | 22.987
0 | 0.27 | 0.00869 | 0.007 | 31.109
0.5 | 0.34 | 0.00869 | 0.007 | 39.144
1 | 0.41 | 0.00872 | 0.007 | 46.957
1.5 | 0.479 | 0.00931 | 0.006 | 51.408
2 | 0.548 | 0.00889 | 0.006 | 61.601
2.5 | 0.617 | 0.00901 | 0.006 | 68.416
3 | 0.685 | 0.00872 | 0.005 | 78.589
3.5 | 0.753 | 0.00897 | 0.005 | 84.035
4 | 0.821 | 0.00879 | 0.005 | 93.403
4.5 | 0.888 | 0.0074 | 0.004 | 119.928
5 | 0.954 | 0.008 | 0.004 | 119.209
5.5 | 1.018 | 0.0084 | 0.004 | 121.195
6 | 1.08 | 0.00917 | 0.003 | 117.808
6.5 | 1.138 | 0.00977 | 0.003 | 116.464
7 | 1.192 | 0.01058 | 0.002 | 112.625
7.5 | 1.242 | 0.01174 | 0.002 | 105.79
8 | 1.29 | 0.01321 | 0.002 | 97.676
8.5 | 1.337 | 0.015 | 0.001 | 89.137
9 | 1.383 | 0.0172 | 0.001 | 80.425
9.5 | 1.427 | 0.01977 | 0 | 72.187
10 | 1.464 | 0.02297 | 0 | 63.718
10.5 | 1.489 | 0.02708 | -0.001 | 54.97
11 | 1.501 | 0.03168 | -0.001 | 47.384
11.5 | 1.497 | 0.03625 | -0.001 | 41.288
12 | 1.458 | 0.04136 | -0.002 | 35.24
12.5 | 1.341 | 0.04775 | -0.002 | 28.09
13 | 0.914 | 0.05531 | -0.003 | 16.532
13.5 | 0.942 | 0.05932 | -0.003 | 15.878
14 | 0.968 | 0.06465 | -0.004 | 14.977
14.5 | 0.988 | 0.07794 | -0.004 | 12.681
15 | 1.002 | 0.09815 | -0.004 | 10.208
15.5 | 1.017 | 0.11844 | -0.005 | 8.587
16 | 1.035 | 0.1378 | -0.005 | 7.51

## 152. Re 20M Mach 0.50 (2)
BIGFOIL.COM POLAR EXPORT
Horten 13.00% thick 5.00% camber
Horten 13.00% thick 5.00% camber |  |  |  | Cl Max: | 1.7606 | at alpha= | 11 | deg
XFOIL ncrit=9 |  |  |  | L/D Max: | 211.278 | at alpha= | 7.5 | deg
Re: | 20000000 |  |  | Cd Min: | 0.23667 | at alpha= | -20 | deg
Mach: | 0.5 |  |  | Cl=0 at alpha= | -2.3221 | deg
|  |  |  | @ Cl=0.1, Cd= | 0.0057781
|  |  |  | @ Cl=0.4, Cd= | 0.0056445
|  |  |  | @ Cl=0.6, Cd= | 0.0057314
alpha (deg) | Cl | Cd | Cm | Cl/Cd
-20 | -0.6173 | 0.23667 | 0.0405 | -2.6083
-19 | -0.5757 | 0.22179 | 0.0321 | -2.5957
-18.5 | -0.5506 | 0.21615 | 0.0283 | -2.5473
-18 | -0.5315 | 0.20808 | 0.024 | -2.5543
-17.5 | -0.5096 | 0.20098 | 0.02 | -2.5356
-17 | -0.4957 | 0.19112 | 0.0153 | -2.5937
-16.5 | -0.4771 | 0.18307 | 0.0109 | -2.6061
-16 | -0.4519 | 0.17735 | 0.0076 | -2.5481
-15.5 | -0.442 | 0.16695 | 0.0023 | -2.6475
-15 | -0.4211 | 0.16 | -0.0015 | -2.6319
-14.5 | -0.4042 | 0.1521 | -0.0057 | -2.6575
-14 | -0.3877 | 0.14429 | -0.0098 | -2.6869
-13.5 | -0.3882 | 0.13308 | -0.0159 | -2.917
-13 | -0.3754 | 0.1251 | -0.0203 | -3.0008
-12.5 | -0.3583 | 0.11826 | -0.0239 | -3.0298
-12 | -0.3687 | 0.10684 | -0.0306 | -3.451
-11.5 | -0.3698 | 0.09776 | -0.0358 | -3.7827
-11 | -0.376 | 0.08853 | -0.0414 | -4.2471
-10.5 | -0.3751 | 0.08087 | -0.0456 | -4.6383
-10 | -0.3989 | 0.07083 | -0.0522 | -5.6318
-9.5 | -0.3989 | 0.06422 | -0.0566 | -6.2115
-9 | -0.4332 | 0.05685 | -0.0595 | -7.6201
-8.5 | -0.4668 | 0.05176 | -0.0538 | -9.0185
-8 | -0.4922 | 0.04433 | -0.0502 | -11.1031
-7.5 | -0.5081 | 0.03637 | -0.0455 | -13.9703
-7 | -0.5215 | 0.02748 | -0.0392 | -18.9774
-6.5 | -0.5273 | 0.0184 | -0.0318 | -28.6576
-6 | -0.5188 | 0.00976 | -0.0245 | -53.1557
-5.5 | -0.4507 | 0.0076 | -0.0201 | -59.3026
-5 | -0.3772 | 0.00704 | -0.0165 | -53.5795
-4.5 | -0.3046 | 0.00667 | -0.0134 | -45.6672
-4 | -0.2336 | 0.00644 | -0.0107 | -36.2733
-3.5 | -0.1627 | 0.00624 | -0.0085 | -26.0737
-3 | -0.0938 | 0.00609 | -0.0064 | -15.4023
-2.5 | -0.0242 | 0.00595 | -0.0047 | -4.0672
-2 | 0.0438 | 0.00586 | -0.0031 | 7.4744
-1.5 | 0.1124 | 0.00576 | -0.0018 | 19.5139
-1 | 0.1804 | 0.00572 | -0.0007 | 31.5385
-0.5 | 0.2486 | 0.00567 | 0.0002 | 43.8448
0 | 0.3164 | 0.00566 | 0.0011 | 55.9011
0.5 | 0.3845 | 0.00564 | 0.0018 | 68.1738
1 | 0.4526 | 0.00566 | 0.0025 | 79.9647
1.5 | 0.5207 | 0.00568 | 0.0031 | 91.6725
2 | 0.5889 | 0.00572 | 0.0036 | 102.9545
2.5 | 0.6572 | 0.00579 | 0.0042 | 113.506
3 | 0.7259 | 0.00585 | 0.0047 | 124.0855
3.5 | 0.7942 | 0.00594 | 0.0054 | 133.7037
4 | 0.8631 | 0.00602 | 0.0061 | 143.3721
4.5 | 0.9297 | 0.00606 | 0.0073 | 153.4158
5 | 0.9692 | 0.00511 | 0.0136 | 189.6673
5.5 | 1.0341 | 0.00525 | 0.0154 | 196.9714
6 | 1.1031 | 0.0054 | 0.0166 | 204.2778
6.5 | 1.1702 | 0.00565 | 0.0184 | 207.115
7 | 1.2368 | 0.00587 | 0.0205 | 210.6985
7.5 | 1.3057 | 0.00618 | 0.0223 | 211.2783
8 | 1.3708 | 0.00654 | 0.025 | 209.6024
8.5 | 1.437 | 0.0069 | 0.0278 | 208.2609
9 | 1.4987 | 0.00734 | 0.0315 | 204.1826
9.5 | 1.5643 | 0.00795 | 0.0345 | 196.7673
10 | 1.6523 | 0.00912 | 0.0328 | 181.1732
10.5 | 1.7322 | 0.01057 | 0.0323 | 163.8789
11 | 1.7606 | 0.01311 | 0.0368 | 134.2944
11.5 | 1.758 | 0.02097 | 0.0326 | 83.834
12.5 | 1.6682 | 0.03696 | 0.0362 | 45.1353
13 | 1.6348 | 0.04441 | 0.0372 | 36.8115
13.5 | 1.5767 | 0.05433 | 0.0363 | 29.0208
14 | 1.5302 | 0.064 | 0.0346 | 23.9094
14.5 | 1.5025 | 0.07254 | 0.0329 | 20.7127
15 | 1.4726 | 0.08173 | 0.0305 | 18.0179
16 | 1.4276 | 0.09962 | 0.0249 | 14.3305