## index
index | Re | Mach | Datasource
1 | 50000 | 0 | JavaFoil+Calcfoil stall+Eppler ext transition
2 | 50000 | 0 | XFOIL ncrit=9
3 | 50000 | 0.1 | JavaFoil+Calcfoil stall+Eppler ext transition
4 | 50000 | 0.1 | XFOIL ncrit=9
5 | 50000 | 0.25 | JavaFoil+Calcfoil stall+Eppler ext transition
6 | 50000 | 0.25 | XFOIL ncrit=9
7 | 50000 | 0.5 | JavaFoil+Calcfoil stall+Eppler ext transition
8 | 50000 | 0.5 | XFOIL ncrit=9
9 | 100000 | 0 | JavaFoil+Calcfoil stall+Eppler ext transition
10 | 100000 | 0 | XFOIL ncrit=9
11 | 100000 | 0.1 | JavaFoil+Calcfoil stall+Eppler ext transition
12 | 100000 | 0.1 | XFOIL ncrit=9
13 | 100000 | 0.25 | JavaFoil+Calcfoil stall+Eppler ext transition
14 | 100000 | 0.25 | XFOIL ncrit=9
15 | 100000 | 0.5 | JavaFoil+Calcfoil stall+Eppler ext transition
16 | 100000 | 0.5 | XFOIL ncrit=9
17 | 250000 | 0 | JavaFoil+Calcfoil stall+Eppler ext transition
18 | 250000 | 0 | XFOIL ncrit=9
19 | 250000 | 0.1 | JavaFoil+Calcfoil stall+Eppler ext transition
20 | 250000 | 0.1 | XFOIL ncrit=9
21 | 250000 | 0.25 | JavaFoil+Calcfoil stall+Eppler ext transition
22 | 250000 | 0.25 | XFOIL ncrit=9
23 | 250000 | 0.5 | JavaFoil+Calcfoil stall+Eppler ext transition
24 | 250000 | 0.5 | XFOIL ncrit=9
25 | 500000 | 0 | JavaFoil+Calcfoil stall+Eppler ext transition
26 | 500000 | 0 | XFOIL ncrit=9
27 | 500000 | 0.1 | JavaFoil+Calcfoil stall+Eppler ext transition
28 | 500000 | 0.1 | XFOIL ncrit=9
29 | 500000 | 0.25 | JavaFoil+Calcfoil stall+Eppler ext transition
30 | 500000 | 0.25 | XFOIL ncrit=9
31 | 500000 | 0.5 | JavaFoil+Calcfoil stall+Eppler ext transition
32 | 500000 | 0.5 | XFOIL ncrit=9
33 | 750000 | 0 | JavaFoil+Calcfoil stall+Eppler ext transition
34 | 750000 | 0 | XFOIL ncrit=9
35 | 750000 | 0.1 | JavaFoil+Calcfoil stall+Eppler ext transition
36 | 750000 | 0.1 | XFOIL ncrit=9
37 | 750000 | 0.25 | JavaFoil+Calcfoil stall+Eppler ext transition
38 | 750000 | 0.25 | XFOIL ncrit=9
39 | 750000 | 0.5 | JavaFoil+Calcfoil stall+Eppler ext transition
40 | 750000 | 0.5 | XFOIL ncrit=9
41 | 1000000 | 0 | JavaFoil+Calcfoil stall+Eppler ext transition
42 | 1000000 | 0 | XFOIL ncrit=9
43 | 1000000 | 0.1 | JavaFoil+Calcfoil stall+Eppler ext transition
44 | 1000000 | 0.1 | XFOIL ncrit=9
45 | 1000000 | 0.25 | JavaFoil+Calcfoil stall+Eppler ext transition
46 | 1000000 | 0.25 | XFOIL ncrit=9
47 | 1000000 | 0.5 | JavaFoil+Calcfoil stall+Eppler ext transition
48 | 1000000 | 0.5 | XFOIL ncrit=9
49 | 2000000 | 0 | JavaFoil+Calcfoil stall+Eppler ext transition
50 | 2000000 | 0 | XFOIL ncrit=9
51 | 2000000 | 0.1 | JavaFoil+Calcfoil stall+Eppler ext transition
52 | 2000000 | 0.1 | XFOIL ncrit=9
53 | 2000000 | 0.25 | JavaFoil+Calcfoil stall+Eppler ext transition
54 | 2000000 | 0.25 | XFOIL ncrit=9
55 | 2000000 | 0.5 | JavaFoil+Calcfoil stall+Eppler ext transition
56 | 2000000 | 0.5 | XFOIL ncrit=9
57 | 3000000 | 0 | JavaFoil+Calcfoil stall+Eppler ext transition
58 | 3000000 | 0 | XFOIL ncrit=9
59 | 3000000 | 0.1 | JavaFoil+Calcfoil stall+Eppler ext transition
60 | 3000000 | 0.1 | XFOIL ncrit=9
61 | 3000000 | 0.25 | JavaFoil+Calcfoil stall+Eppler ext transition
62 | 3000000 | 0.25 | XFOIL ncrit=9
63 | 3000000 | 0.5 | JavaFoil+Calcfoil stall+Eppler ext transition
64 | 3000000 | 0.5 | XFOIL ncrit=9
65 | 4000000 | 0 | JavaFoil+Calcfoil stall+Eppler ext transition
66 | 4000000 | 0 | XFOIL ncrit=9
67 | 4000000 | 0.1 | JavaFoil+Calcfoil stall+Eppler ext transition
68 | 4000000 | 0.1 | XFOIL ncrit=9
69 | 4000000 | 0.25 | JavaFoil+Calcfoil stall+Eppler ext transition
70 | 4000000 | 0.25 | XFOIL ncrit=9
71 | 4000000 | 0.5 | JavaFoil+Calcfoil stall+Eppler ext transition
72 | 4000000 | 0.5 | XFOIL ncrit=9
73 | 5000000 | 0 | JavaFoil+Calcfoil stall+Eppler ext transition
74 | 5000000 | 0 | XFOIL ncrit=9
75 | 5000000 | 0.1 | JavaFoil+Calcfoil stall+Eppler ext transition
76 | 5000000 | 0.1 | XFOIL ncrit=9
77 | 5000000 | 0.25 | JavaFoil+Calcfoil stall+Eppler ext transition
78 | 5000000 | 0.25 | XFOIL ncrit=9
79 | 5000000 | 0.5 | JavaFoil+Calcfoil stall+Eppler ext transition
80 | 5000000 | 0.5 | XFOIL ncrit=9
81 | 6000000 | 0 | JavaFoil+Calcfoil stall+Eppler ext transition
82 | 6000000 | 0 | XFOIL ncrit=9
83 | 6000000 | 0.1 | JavaFoil+Calcfoil stall+Eppler ext transition
84 | 6000000 | 0.1 | XFOIL ncrit=9
85 | 6000000 | 0.25 | JavaFoil+Calcfoil stall+Eppler ext transition
86 | 6000000 | 0.25 | XFOIL ncrit=9
87 | 6000000 | 0.5 | JavaFoil+Calcfoil stall+Eppler ext transition
88 | 6000000 | 0.5 | XFOIL ncrit=9
89 | 7000000 | 0 | JavaFoil+Calcfoil stall+Eppler ext transition
90 | 7000000 | 0 | XFOIL ncrit=9
91 | 7000000 | 0.1 | JavaFoil+Calcfoil stall+Eppler ext transition
92 | 7000000 | 0.1 | XFOIL ncrit=9
93 | 7000000 | 0.25 | JavaFoil+Calcfoil stall+Eppler ext transition
94 | 7000000 | 0.25 | XFOIL ncrit=9
95 | 7000000 | 0.5 | JavaFoil+Calcfoil stall+Eppler ext transition
96 | 7000000 | 0.5 | XFOIL ncrit=9
97 | 8000000 | 0 | JavaFoil+Calcfoil stall+Eppler ext transition
98 | 8000000 | 0 | XFOIL ncrit=9
99 | 8000000 | 0.1 | JavaFoil+Calcfoil stall+Eppler ext transition
100 | 8000000 | 0.1 | XFOIL ncrit=9
101 | 8000000 | 0.25 | JavaFoil+Calcfoil stall+Eppler ext transition
102 | 8000000 | 0.25 | XFOIL ncrit=9
103 | 8000000 | 0.5 | JavaFoil+Calcfoil stall+Eppler ext transition
104 | 8000000 | 0.5 | XFOIL ncrit=9
105 | 10000000 | 0 | JavaFoil+Calcfoil stall+Eppler ext transition
106 | 10000000 | 0 | XFOIL ncrit=9
107 | 10000000 | 0.1 | JavaFoil+Calcfoil stall+Eppler ext transition
108 | 10000000 | 0.1 | XFOIL ncrit=9
109 | 10000000 | 0.25 | JavaFoil+Calcfoil stall+Eppler ext transition
110 | 10000000 | 0.25 | XFOIL ncrit=9
111 | 10000000 | 0.5 | JavaFoil+Calcfoil stall+Eppler ext transition
112 | 10000000 | 0.5 | XFOIL ncrit=9
113 | 12000000 | 0 | JavaFoil+Calcfoil stall+Eppler ext transition
114 | 12000000 | 0 | XFOIL ncrit=9
115 | 12000000 | 0.1 | JavaFoil+Calcfoil stall+Eppler ext transition
116 | 12000000 | 0.1 | XFOIL ncrit=9
117 | 12000000 | 0.25 | JavaFoil+Calcfoil stall+Eppler ext transition
118 | 12000000 | 0.25 | XFOIL ncrit=9
119 | 12000000 | 0.5 | JavaFoil+Calcfoil stall+Eppler ext transition
120 | 12000000 | 0.5 | XFOIL ncrit=9
121 | 14000000 | 0 | JavaFoil+Calcfoil stall+Eppler ext transition
122 | 14000000 | 0 | XFOIL ncrit=9
123 | 14000000 | 0.1 | JavaFoil+Calcfoil stall+Eppler ext transition
124 | 14000000 | 0.1 | XFOIL ncrit=9
125 | 14000000 | 0.25 | JavaFoil+Calcfoil stall+Eppler ext transition
126 | 14000000 | 0.25 | XFOIL ncrit=9
127 | 14000000 | 0.5 | JavaFoil+Calcfoil stall+Eppler ext transition
128 | 14000000 | 0.5 | XFOIL ncrit=9
129 | 16000000 | 0 | JavaFoil+Calcfoil stall+Eppler ext transition
130 | 16000000 | 0 | XFOIL ncrit=9
131 | 16000000 | 0.1 | JavaFoil+Calcfoil stall+Eppler ext transition
132 | 16000000 | 0.1 | XFOIL ncrit=9
133 | 16000000 | 0.25 | JavaFoil+Calcfoil stall+Eppler ext transition
134 | 16000000 | 0.25 | XFOIL ncrit=9
135 | 16000000 | 0.5 | JavaFoil+Calcfoil stall+Eppler ext transition
136 | 16000000 | 0.5 | XFOIL ncrit=9
137 | 18000000 | 0 | JavaFoil+Calcfoil stall+Eppler ext transition
138 | 18000000 | 0 | XFOIL ncrit=9
139 | 18000000 | 0.1 | JavaFoil+Calcfoil stall+Eppler ext transition
140 | 18000000 | 0.1 | XFOIL ncrit=9
141 | 18000000 | 0.25 | JavaFoil+Calcfoil stall+Eppler ext transition
142 | 18000000 | 0.25 | XFOIL ncrit=9
143 | 18000000 | 0.5 | JavaFoil+Calcfoil stall+Eppler ext transition
144 | 18000000 | 0.5 | XFOIL ncrit=9
145 | 20000000 | 0 | JavaFoil+Calcfoil stall+Eppler ext transition
146 | 20000000 | 0 | XFOIL ncrit=9
147 | 20000000 | 0.1 | JavaFoil+Calcfoil stall+Eppler ext transition
148 | 20000000 | 0.1 | XFOIL ncrit=9
149 | 20000000 | 0.25 | JavaFoil+Calcfoil stall+Eppler ext transition
150 | 20000000 | 0.25 | XFOIL ncrit=9
151 | 20000000 | 0.5 | JavaFoil+Calcfoil stall+Eppler ext transition
152 | 20000000 | 0.5 | XFOIL ncrit=9

## 1. Re 50k Mach 0.00 (1)
BIGFOIL.COM POLAR EXPORT
NACA65-209 a=0.8
NACA65-209 a=0.8 |  |  |  | Cl Max: | 0.74 | at alpha= | 8.5 | deg
JavaFoil+Calcfoil stall+Eppler ext transition |  |  |  | L/D Max: | 31.097 | at alpha= | 3 | deg
Re: | 50000 |  |  | Cd Min: | 0.01403 | at alpha= | -0.5 | deg
Mach: | 0 |  |  | Cl=0 at alpha= | -1.5816 | deg
|  |  |  | @ Cl=0.1, Cd= | 0.014564
|  |  |  | @ Cl=0.4, Cd= | 0.015057
|  |  |  | @ Cl=0.6, Cd= | 0.25615
alpha (deg) | Cl | Cd | Cm | Cl/Cd
-15 | -0.354 | 0.35719 | -0.007 | -0.99
-14.5 | -0.375 | 0.32069 | -0.007 | -1.169
-14 | -0.397 | 0.30465 | -0.008 | -1.302
-13.5 | -0.418 | 0.25804 | -0.008 | -1.622
-13 | -0.44 | 0.23759 | -0.008 | -1.852
-12.5 | -0.461 | 0.20765 | -0.008 | -2.22
-12 | -0.481 | 0.18665 | -0.008 | -2.574
-11.5 | -0.497 | 0.17852 | -0.008 | -2.785
-11 | -0.505 | 0.15371 | -0.008 | -3.287
-10.5 | -0.511 | 0.1373 | -0.009 | -3.718
-10 | -0.512 | 0.1233 | -0.009 | -4.155
-9.5 | -0.51 | 0.11176 | -0.009 | -4.568
-9 | -0.504 | 0.10323 | -0.009 | -4.887
-8.5 | -0.494 | 0.08864 | -0.009 | -5.575
-8 | -0.479 | 0.08197 | -0.009 | -5.848
-7.5 | -0.46 | 0.07216 | -0.01 | -6.377
-7 | -0.437 | 0.06758 | -0.01 | -6.459
-6.5 | -0.409 | 0.06063 | -0.01 | -6.742
-6 | -0.377 | 0.05455 | -0.011 | -6.916
-5.5 | -0.342 | 0.0503 | -0.011 | -6.807
-5 | -0.305 | 0.04707 | -0.012 | -6.471
-4.5 | -0.264 | 0.04441 | -0.013 | -5.949
-4 | -0.222 | 0.04176 | -0.013 | -5.313
-3.5 | -0.178 | 0.03993 | -0.013 | -4.457
-3 | -0.133 | 0.03778 | -0.014 | -3.518
-2.5 | -0.087 | 0.0364 | -0.015 | -2.39
-2 | -0.041 | 0.03508 | -0.017 | -1.16
-1.5 | 0.008 | 0.01511 | -0.036 | 0.498
-1 | 0.066 | 0.01532 | -0.036 | 4.279
-0.5 | 0.124 | 0.01403 | -0.037 | 8.834
0 | 0.18 | 0.01427 | -0.037 | 12.583
0.5 | 0.237 | 0.01443 | -0.038 | 16.405
1 | 0.294 | 0.01461 | -0.038 | 20.097
1.5 | 0.349 | 0.01482 | -0.039 | 23.57
2 | 0.405 | 0.01508 | -0.039 | 26.841
2.5 | 0.46 | 0.01545 | -0.04 | 29.756
3 | 0.523 | 0.01683 | -0.041 | 31.097
3.5 | 0.467 | 0.03621 | -0.018 | 12.899
4 | 0.509 | 0.03825 | -0.017 | 13.298
4.5 | 0.549 | 0.0408 | -0.017 | 13.448
5 | 0.586 | 0.04372 | -0.016 | 13.408
5.5 | 0.621 | 0.04736 | -0.016 | 13.107
6 | 0.652 | 0.05127 | -0.015 | 12.722
6.5 | 0.68 | 0.05611 | -0.015 | 12.118
7 | 0.704 | 0.06187 | -0.015 | 11.371
7.5 | 0.723 | 0.06918 | -0.015 | 10.445
8 | 0.737 | 0.07787 | -0.015 | 9.464
8.5 | 0.74 | 0.0866 | -0.014 | 8.546
9 | 0.735 | 0.09814 | -0.014 | 7.492
9.5 | 0.724 | 0.10471 | -0.015 | 6.916
10 | 0.707 | 0.11936 | -0.014 | 5.927
10.5 | 0.686 | 0.13443 | -0.015 | 5.103
11 | 0.661 | 0.1452 | -0.015 | 4.55
11.5 | 0.632 | 0.1627 | -0.014 | 3.887
12 | 0.602 | 0.18772 | -0.015 | 3.208
12.5 | 0.571 | 0.19696 | -0.015 | 2.899
13 | 0.539 | 0.22631 | -0.015 | 2.383
13.5 | 0.508 | 0.25615 | -0.016 | 1.982

## 2. Re 50k Mach 0.00 (2)
BIGFOIL.COM POLAR EXPORT
NACA65-209 a=0.8
NACA65-209 a=0.8 |  |  |  | Cl Max: | 0.9542 | at alpha= | 20 | deg
XFOIL ncrit=9 |  |  |  | L/D Max: | 25.43 | at alpha= | 5 | deg
Re: | 50000 |  |  | Cd Min: | 0.26613 | at alpha= | 20 | deg
Mach: | 0 |  |  | Cl=0 at alpha= | 0.80576 | deg
|  |  |  | @ Cl=0.1, Cd= | 0.022439
|  |  |  | @ Cl=0.4, Cd= | 0.030839
|  |  |  | @ Cl=0.6, Cd= | 0.02503
alpha (deg) | Cl | Cd | Cm | Cl/Cd
-20 | -0.7794 | 0.26519 | 0.05 | -2.939
-19.5 | -0.7474 | 0.24494 | 0.0496 | -3.0514
-19 | -0.7301 | 0.23844 | 0.0458 | -3.062
-18.5 | -0.717 | 0.23462 | 0.0406 | -3.056
-18 | -0.7161 | 0.23723 | 0.0339 | -3.0186
-17.5 | -0.6814 | 0.21925 | 0.0338 | -3.1079
-17 | -0.669 | 0.21467 | 0.0292 | -3.1164
-16.5 | -0.6728 | 0.21651 | 0.0225 | -3.1075
-16 | -0.6352 | 0.19955 | 0.0227 | -3.1832
-15.5 | -0.6304 | 0.19658 | 0.0174 | -3.2068
-15 | -0.6077 | 0.18622 | 0.0156 | -3.2633
-14.5 | -0.6022 | 0.18194 | 0.0112 | -3.3099
-14 | -0.5815 | 0.17253 | 0.0094 | -3.3704
-13.5 | -0.5888 | 0.17023 | 0.0039 | -3.4588
-13 | -0.5694 | 0.16114 | 0.0024 | -3.5336
-12.5 | -0.5523 | 0.15275 | 0.0007 | -3.6157
-12 | -0.54 | 0.14517 | -0.0013 | -3.7198
-11.5 | -0.5309 | 0.1381 | -0.0035 | -3.8443
-11 | -0.5259 | 0.13159 | -0.0057 | -3.9965
-10.5 | -0.532 | 0.12627 | -0.0088 | -4.2132
-10 | -0.5074 | 0.11745 | -0.008 | -4.3201
-9.5 | -0.5009 | 0.11106 | -0.0084 | -4.5102
-9 | -0.484 | 0.10407 | -0.007 | -4.6507
-8.5 | -0.4707 | 0.09766 | -0.0057 | -4.8198
-8 | -0.4665 | 0.09256 | -0.0034 | -5.04
-7.5 | -0.4477 | 0.08657 | 0 | -5.1715
-7 | -0.4097 | 0.07931 | 0.0029 | -5.1658
-5.5 | -0.524 | 0.04633 | -0.0329 | -11.3102
-5 | -0.4867 | 0.03925 | -0.0311 | -12.4
-4.5 | -0.4474 | 0.03381 | -0.0286 | -13.2328
-4 | -0.4025 | 0.02962 | -0.0262 | -13.5888
-3 | -0.0981 | 0.02033 | -0.039 | -4.8254
-2.5 | -0.1029 | 0.01992 | -0.032 | -5.1657
-2 | -0.1132 | 0.01951 | -0.0242 | -5.8022
-1.5 | -0.1262 | 0.01902 | -0.0158 | -6.6351
-1 | -0.1267 | 0.01864 | -0.0093 | -6.7972
-0.5 | -0.1 | 0.01874 | -0.007 | -5.3362
0 | -0.0636 | 0.01913 | -0.0061 | -3.3246
0.5 | -0.0244 | 0.01971 | -0.0055 | -1.238
1 | 0.0155 | 0.02044 | -0.0052 | 0.75832
1.5 | 0.0555 | 0.0213 | -0.0049 | 2.6056
2 | 0.0953 | 0.0223 | -0.0047 | 4.2735
2.5 | 0.1345 | 0.02346 | -0.0046 | 5.7332
3 | 0.173 | 0.02476 | -0.0046 | 6.9871
3.5 | 0.2105 | 0.02626 | -0.0047 | 8.016
4 | 0.2661 | 0.02852 | -0.0087 | 9.3303
4.5 | 0.3614 | 0.03196 | -0.0198 | 11.3079
5 | 0.621 | 0.02442 | -0.0208 | 25.43
5.5 | 0.6774 | 0.02839 | -0.019 | 23.8605
6 | 0.7531 | 0.03351 | -0.0195 | 22.4739
6.5 | 0.8063 | 0.03935 | -0.018 | 20.4905
7 | 0.8517 | 0.04651 | -0.0157 | 18.3122
7.5 | 0.8763 | 0.0549 | -0.0118 | 15.9617
8 | 0.8898 | 0.06598 | -0.0103 | 13.4859
8.5 | 0.8276 | 0.0822 | -0.018 | 10.0681
9 | 0.6849 | 0.10496 | -0.048 | 6.5253
9.5 | 0.7106 | 0.11425 | -0.0482 | 6.2197
10 | 0.7252 | 0.12273 | -0.048 | 5.9089
10.5 | 0.7159 | 0.12892 | -0.0485 | 5.5531
11 | 0.7253 | 0.13672 | -0.049 | 5.305
11.5 | 0.7347 | 0.14439 | -0.0497 | 5.0883
12 | 0.7449 | 0.15204 | -0.0506 | 4.8994
12.5 | 0.7731 | 0.16203 | -0.0502 | 4.7713
13 | 0.7672 | 0.16805 | -0.054 | 4.5653
13.5 | 0.7732 | 0.17509 | -0.057 | 4.416
14 | 0.7835 | 0.18256 | -0.0598 | 4.2917
14.5 | 0.7958 | 0.1902 | -0.0627 | 4.184
15 | 0.8105 | 0.19811 | -0.0655 | 4.0912
15.5 | 0.8285 | 0.20677 | -0.068 | 4.0069
16 | 0.8566 | 0.21894 | -0.0691 | 3.9125
16.5 | 0.8472 | 0.21864 | -0.0769 | 3.8749
17 | 0.877 | 0.23178 | -0.0776 | 3.7838
17.5 | 0.8765 | 0.23259 | -0.0849 | 3.7684
18 | 0.9095 | 0.2483 | -0.085 | 3.6629
18.5 | 0.9082 | 0.24688 | -0.0929 | 3.6787
19 | 0.9244 | 0.25345 | -0.0969 | 3.6473
19.5 | 0.9453 | 0.2643 | -0.0995 | 3.5766
20 | 0.9542 | 0.26613 | -0.1062 | 3.5855

## 3. Re 50k Mach 0.10 (1)
BIGFOIL.COM POLAR EXPORT
NACA65-209 a=0.8
NACA65-209 a=0.8 |  |  |  | Cl Max: | 0.735 | at alpha= | 8.5 | deg
JavaFoil+Calcfoil stall+Eppler ext transition |  |  |  | L/D Max: | 31.189 | at alpha= | 3 | deg
Re: | 50000 |  |  | Cd Min: | 0.01436 | at alpha= | 0 | deg
Mach: | 0.1 |  |  | Cl=0 at alpha= | -1.5816 | deg
|  |  |  | @ Cl=0.1, Cd= | 0.01534
|  |  |  | @ Cl=0.4, Cd= | 0.015067
|  |  |  | @ Cl=0.6, Cd= | 0.2552
alpha (deg) | Cl | Cd | Cm | Cl/Cd
-14.5 | -0.334 | 0.36277 | -0.007 | -0.921
-14 | -0.358 | 0.33549 | -0.008 | -1.068
-13.5 | -0.383 | 0.30489 | -0.008 | -1.256
-13 | -0.408 | 0.25163 | -0.008 | -1.62
-12.5 | -0.432 | 0.22804 | -0.008 | -1.894
-12 | -0.455 | 0.20318 | -0.008 | -2.239
-11.5 | -0.475 | 0.18308 | -0.008 | -2.596
-11 | -0.487 | 0.16418 | -0.009 | -2.964
-10.5 | -0.495 | 0.13975 | -0.009 | -3.542
-10 | -0.5 | 0.12436 | -0.009 | -4.019
-9.5 | -0.501 | 0.11218 | -0.009 | -4.463
-9 | -0.497 | 0.10411 | -0.009 | -4.774
-8.5 | -0.489 | 0.09074 | -0.009 | -5.389
-8 | -0.476 | 0.08471 | -0.009 | -5.618
-7.5 | -0.458 | 0.0725 | -0.01 | -6.32
-7 | -0.436 | 0.06808 | -0.01 | -6.399
-6.5 | -0.409 | 0.06178 | -0.01 | -6.617
-6 | -0.378 | 0.05468 | -0.011 | -6.91
-5.5 | -0.343 | 0.05085 | -0.011 | -6.751
-5 | -0.306 | 0.04736 | -0.012 | -6.452
-4.5 | -0.265 | 0.04427 | -0.013 | -5.992
-4 | -0.223 | 0.04192 | -0.013 | -5.315
-3.5 | -0.179 | 0.03986 | -0.013 | -4.485
-3 | -0.134 | 0.03785 | -0.014 | -3.528
-2.5 | -0.087 | 0.03642 | -0.015 | -2.4
-2 | -0.041 | 0.03502 | -0.017 | -1.168
-1.5 | 0.008 | 0.01511 | -0.036 | 0.5
-1 | 0.066 | 0.01534 | -0.036 | 4.296
-0.5 | 0.125 | 0.01534 | -0.037 | 8.118
0 | 0.18 | 0.01436 | -0.038 | 12.572
0.5 | 0.238 | 0.01444 | -0.038 | 16.47
1 | 0.295 | 0.01463 | -0.039 | 20.174
1.5 | 0.351 | 0.01484 | -0.039 | 23.653
2 | 0.407 | 0.0151 | -0.039 | 26.927
2.5 | 0.47 | 0.01644 | -0.041 | 28.606
3 | 0.526 | 0.01686 | -0.041 | 31.189
3.5 | 0.469 | 0.03628 | -0.018 | 12.935
4 | 0.511 | 0.03835 | -0.017 | 13.327
4.5 | 0.551 | 0.04084 | -0.017 | 13.489
5 | 0.588 | 0.04348 | -0.016 | 13.532
5.5 | 0.623 | 0.04764 | -0.016 | 13.072
6 | 0.654 | 0.05135 | -0.015 | 12.73
6.5 | 0.681 | 0.05687 | -0.015 | 11.971
7 | 0.703 | 0.06211 | -0.015 | 11.325
7.5 | 0.721 | 0.06927 | -0.015 | 10.413
8 | 0.734 | 0.07839 | -0.015 | 9.362
8.5 | 0.735 | 0.08984 | -0.014 | 8.177
9 | 0.727 | 0.0988 | -0.014 | 7.355
9.5 | 0.712 | 0.10779 | -0.015 | 6.605
10 | 0.691 | 0.12486 | -0.015 | 5.536
10.5 | 0.666 | 0.13608 | -0.015 | 4.892
11 | 0.636 | 0.15692 | -0.015 | 4.053
11.5 | 0.603 | 0.17609 | -0.015 | 3.427
12 | 0.569 | 0.19568 | -0.015 | 2.908
12.5 | 0.534 | 0.21867 | -0.015 | 2.441
13 | 0.498 | 0.2296 | -0.015 | 2.17
13.5 | 0.463 | 0.2552 | -0.015 | 1.816

## 4. Re 50k Mach 0.10 (2)
BIGFOIL.COM POLAR EXPORT
NACA65-209 a=0.8
NACA65-209 a=0.8 |  |  |  | Cl Max: | 0.9578 | at alpha= | 20 | deg
XFOIL ncrit=9 |  |  |  | L/D Max: | 25.2659 | at alpha= | 5 | deg
Re: | 50000 |  |  | Cd Min: | 0.26739 | at alpha= | -20 | deg
Mach: | 0.1 |  |  | Cl=0 at alpha= | 0.81841 | deg
|  |  |  | @ Cl=0.1, Cd= | 0.022534
|  |  |  | @ Cl=0.4, Cd= | 0.031186
|  |  |  | @ Cl=0.6, Cd= | 0.025288
alpha (deg) | Cl | Cd | Cm | Cl/Cd
-20 | -0.7835 | 0.26739 | 0.0501 | -2.9302
-19.5 | -0.7494 | 0.24552 | 0.0501 | -3.0523
-19 | -0.7322 | 0.23916 | 0.0462 | -3.0615
-18.5 | -0.72 | 0.23606 | 0.0406 | -3.0501
-18 | -0.7076 | 0.23086 | 0.0358 | -3.0651
-17.5 | -0.6829 | 0.21982 | 0.0341 | -3.1066
-17 | -0.6717 | 0.21591 | 0.0291 | -3.111
-16.5 | -0.6585 | 0.20926 | 0.0249 | -3.1468
-16 | -0.6362 | 0.20009 | 0.0229 | -3.1796
-15.5 | -0.6336 | 0.19798 | 0.0172 | -3.2003
-15 | -0.6077 | 0.18656 | 0.0158 | -3.2574
-14.5 | -0.6053 | 0.1832 | 0.011 | -3.304
-14 | -0.5815 | 0.17294 | 0.0095 | -3.3624
-13.5 | -0.5921 | 0.17145 | 0.0035 | -3.4535
-13 | -0.5726 | 0.16226 | 0.002 | -3.5289
-12.5 | -0.5548 | 0.15369 | 0.0004 | -3.6099
-12 | -0.5412 | 0.14586 | -0.0015 | -3.7104
-11.5 | -0.5321 | 0.13878 | -0.0037 | -3.8341
-11 | -0.529 | 0.1325 | -0.0061 | -3.9925
-10.5 | -0.5359 | 0.12726 | -0.0093 | -4.2111
-10 | -0.5102 | 0.11824 | -0.0084 | -4.315
-9.5 | -0.5044 | 0.11189 | -0.0088 | -4.508
-9 | -0.485 | 0.10467 | -0.0071 | -4.6336
-8.5 | -0.4693 | 0.09804 | -0.0057 | -4.7868
-8 | -0.4709 | 0.09336 | -0.0035 | -5.0439
-7 | -0.4073 | 0.07943 | 0.0026 | -5.1278
-5.5 | -0.5266 | 0.04697 | -0.0334 | -11.2114
-5 | -0.4896 | 0.03972 | -0.0312 | -12.3263
-4.5 | -0.4508 | 0.03417 | -0.0288 | -13.1929
-4 | -0.406 | 0.02991 | -0.0263 | -13.5741
-3.5 | -0.3577 | 0.02658 | -0.0235 | -13.4575
-3 | -0.0987 | 0.02042 | -0.0391 | -4.8335
-2.5 | -0.1033 | 0.02001 | -0.0322 | -5.1624
-2 | -0.1134 | 0.0196 | -0.0243 | -5.7857
-1.5 | -0.1262 | 0.01911 | -0.016 | -6.6039
-1 | -0.1275 | 0.01872 | -0.0094 | -6.8109
-0.5 | -0.1013 | 0.0188 | -0.0069 | -5.3883
0 | -0.0649 | 0.01919 | -0.006 | -3.382
0.5 | -0.0256 | 0.01977 | -0.0054 | -1.2949
1 | 0.0146 | 0.0205 | -0.0051 | 0.7122
1.5 | 0.0548 | 0.02137 | -0.0048 | 2.5643
2 | 0.0947 | 0.02238 | -0.0046 | 4.2315
2.5 | 0.1342 | 0.02353 | -0.0045 | 5.7034
3 | 0.1728 | 0.02485 | -0.0045 | 6.9537
3.5 | 0.2105 | 0.02636 | -0.0046 | 7.9856
4 | 0.271 | 0.02877 | -0.0096 | 9.4195
4.5 | 0.3663 | 0.03218 | -0.0205 | 11.3828
5 | 0.6223 | 0.02463 | -0.0204 | 25.2659
5.5 | 0.6811 | 0.02864 | -0.0188 | 23.7814
6 | 0.7572 | 0.03387 | -0.0193 | 22.3561
6.5 | 0.8096 | 0.03981 | -0.0177 | 20.3366
7 | 0.8535 | 0.04695 | -0.0152 | 18.1789
7.5 | 0.8769 | 0.05541 | -0.0114 | 15.8257
9 | 0.685 | 0.1052 | -0.0479 | 6.5114
9.5 | 0.7108 | 0.11474 | -0.0483 | 6.1949
10 | 0.7242 | 0.12312 | -0.0482 | 5.8821
10.5 | 0.7186 | 0.1297 | -0.0487 | 5.5405
11 | 0.7281 | 0.13753 | -0.0491 | 5.2941
11.5 | 0.7372 | 0.1452 | -0.0498 | 5.0771
12 | 0.7477 | 0.1529 | -0.0507 | 4.8901
12.5 | 0.7781 | 0.1632 | -0.05 | 4.7678
13 | 0.7715 | 0.16916 | -0.054 | 4.5608
13.5 | 0.7756 | 0.17595 | -0.0572 | 4.4081
14 | 0.7856 | 0.18338 | -0.0602 | 4.284
14.5 | 0.7988 | 0.1912 | -0.0629 | 4.1778
15 | 0.8145 | 0.19936 | -0.0656 | 4.0856
15.5 | 0.8332 | 0.20829 | -0.068 | 4.0002
16 | 0.8417 | 0.21358 | -0.0723 | 3.9409
16.5 | 0.8497 | 0.21947 | -0.0775 | 3.8716
17 | 0.8821 | 0.23372 | -0.0778 | 3.7742
17.5 | 0.8792 | 0.23345 | -0.0855 | 3.7661
18 | 0.9149 | 0.25051 | -0.0852 | 3.6521
18.5 | 0.9119 | 0.24811 | -0.0934 | 3.6754
19 | 0.9269 | 0.25406 | -0.0979 | 3.6484
19.5 | 0.9504 | 0.26644 | -0.0998 | 3.567
20 | 0.9578 | 0.26718 | -0.1069 | 3.5848

## 5. Re 50k Mach 0.25 (1)
BIGFOIL.COM POLAR EXPORT
NACA65-209 a=0.8
NACA65-209 a=0.8 |  |  |  | Cl Max: | 0.705 | at alpha= | 7.5 | deg
JavaFoil+Calcfoil stall+Eppler ext transition |  |  |  | L/D Max: | 31.717 | at alpha= | 3 | deg
Re: | 50000 |  |  | Cd Min: | 0.01462 | at alpha= | 0.5 | deg
Mach: | 0.25 |  |  | Cl=0 at alpha= | -1.58 | deg
|  |  |  | @ Cl=0.1, Cd= | 0.01545
|  |  |  | @ Cl=0.4, Cd= | 0.43766
|  |  |  | @ Cl=0.6, Cd= | 0.43766
alpha (deg) | Cl | Cd | Cm | Cl/Cd
-13 | -0.064 | 0.22498 | -0.009 | -0.285
-12.5 | -0.126 | 0.70376 | -0.008 | -0.179
-12 | -0.21 | 0.48695 | -0.009 | -0.431
-11.5 | -0.272 | 0.36325 | -0.009 | -0.748
-11 | -0.316 | 0.25387 | -0.009 | -1.246
-10.5 | -0.355 | 0.20336 | -0.009 | -1.746
-10 | -0.388 | 0.16811 | -0.009 | -2.307
-9.5 | -0.414 | 0.206 | -0.011 | -2.01
-9 | -0.432 | 0.12317 | -0.01 | -3.508
-8.5 | -0.443 | 0.1059 | -0.01 | -4.18
-8 | -0.445 | 0.09002 | -0.01 | -4.943
-7.5 | -0.439 | 0.08092 | -0.01 | -5.429
-7 | -0.426 | 0.07343 | -0.01 | -5.8
-6.5 | -0.406 | 0.06572 | -0.01 | -6.171
-6 | -0.379 | 0.0586 | -0.011 | -6.467
-5.5 | -0.347 | 0.05239 | -0.012 | -6.625
-5 | -0.311 | 0.04817 | -0.012 | -6.451
-4.5 | -0.271 | 0.04497 | -0.013 | -6.022
-4 | -0.228 | 0.04242 | -0.013 | -5.377
-3.5 | -0.183 | 0.03999 | -0.014 | -4.584
-3 | -0.137 | 0.0381 | -0.014 | -3.597
-2.5 | -0.09 | 0.03667 | -0.015 | -2.447
-2 | -0.042 | 0.03531 | -0.017 | -1.189
-1.5 | 0.008 | 0.01463 | -0.037 | 0.531
-1 | 0.068 | 0.01545 | -0.037 | 4.38
-0.5 | 0.128 | 0.01545 | -0.038 | 8.282
0 | 0.185 | 0.01555 | -0.039 | 11.91
0.5 | 0.244 | 0.01462 | -0.039 | 16.703
1 | 0.303 | 0.01476 | -0.04 | 20.509
1.5 | 0.36 | 0.015 | -0.04 | 24.016
2 | 0.417 | 0.01534 | -0.04 | 27.19
2.5 | 0.483 | 0.01665 | -0.042 | 28.979
3 | 0.539 | 0.017 | -0.042 | 31.717
3.5 | 0.481 | 0.03649 | -0.018 | 13.187
4 | 0.524 | 0.03856 | -0.018 | 13.577
4.5 | 0.563 | 0.04129 | -0.017 | 13.645
5 | 0.6 | 0.04432 | -0.017 | 13.541
5.5 | 0.633 | 0.04808 | -0.016 | 13.157
6 | 0.66 | 0.05344 | -0.016 | 12.354
6.5 | 0.682 | 0.05911 | -0.016 | 11.542
7 | 0.697 | 0.066 | -0.015 | 10.566
7.5 | 0.705 | 0.0768 | -0.015 | 9.181
8 | 0.705 | 0.08761 | -0.015 | 8.043
8.5 | 0.685 | 0.10168 | -0.015 | 6.74
9 | 0.651 | 0.12521 | -0.015 | 5.202
9.5 | 0.606 | 0.14762 | -0.015 | 4.102
10 | 0.549 | 0.1612 | -0.015 | 3.408
10.5 | 0.484 | 0.19124 | -0.015 | 2.532
11 | 0.412 | 0.22597 | -0.015 | 1.822
11.5 | 0.333 | 0.2795 | -0.016 | 1.192
12 | 0.246 | 0.33152 | -0.016 | 0.742
12.5 | 0.111 | 0.43766 | -0.017 | 0.253

## 6. Re 50k Mach 0.25 (2)
BIGFOIL.COM POLAR EXPORT
NACA65-209 a=0.8
NACA65-209 a=0.8 |  |  |  | Cl Max: | 0.9807 | at alpha= | 20 | deg
XFOIL ncrit=9 |  |  |  | L/D Max: | 24.382 | at alpha= | 5 | deg
Re: | 50000 |  |  | Cd Min: | 0.27494 | at alpha= | 20 | deg
Mach: | 0.25 |  |  | Cl=0 at alpha= | 0.88592 | deg
|  |  |  | @ Cl=0.1, Cd= | 0.023013
|  |  |  | @ Cl=0.4, Cd= | 0.033166
|  |  |  | @ Cl=0.6, Cd= | 0.02675
alpha (deg) | Cl | Cd | Cm | Cl/Cd
-20 | -0.781 | 0.25666 | 0.0564 | -3.0429
-19.5 | -0.7619 | 0.24939 | 0.0525 | -3.0551
-19 | -0.7455 | 0.24404 | 0.0477 | -3.0548
-18.5 | -0.7395 | 0.24578 | 0.0407 | -3.0088
-18 | -0.7097 | 0.22977 | 0.0395 | -3.0887
-17.5 | -0.6931 | 0.22382 | 0.0352 | -3.0967
-17 | -0.6899 | 0.22447 | 0.0286 | -3.0735
-16.5 | -0.6587 | 0.20949 | 0.0276 | -3.1443
-16 | -0.6459 | 0.20443 | 0.023 | -3.1595
-15.5 | -0.6309 | 0.19711 | 0.0192 | -3.2008
-15 | -0.6129 | 0.18962 | 0.0163 | -3.2323
-14.5 | -0.6021 | 0.18323 | 0.0123 | -3.286
-14 | -0.5901 | 0.17723 | 0.0089 | -3.3296
-13.5 | -0.5706 | 0.16842 | 0.0069 | -3.388
-12.5 | -0.5511 | 0.15495 | 0.0008 | -3.5566
-12 | -0.5586 | 0.1515 | -0.0036 | -3.6871
-11.5 | -0.5345 | 0.14131 | -0.0043 | -3.7825
-11 | -0.5157 | 0.13308 | -0.0051 | -3.8751
-10.5 | -0.5115 | 0.12691 | -0.0071 | -4.0304
-10 | -0.4967 | 0.11935 | -0.0075 | -4.1617
-9.5 | -0.4925 | 0.11335 | -0.008 | -4.3449
-9 | -0.4726 | 0.10584 | -0.0069 | -4.4652
-8.5 | -0.462 | 0.09953 | -0.0059 | -4.6418
-8 | -0.4425 | 0.09298 | -0.0039 | -4.7591
-7.5 | -0.4262 | 0.08678 | -0.0015 | -4.9113
-7 | -0.3984 | 0.08033 | 0.0012 | -4.9595
-5.5 | -0.5357 | 0.04925 | -0.0338 | -10.8772
-5 | -0.5047 | 0.04229 | -0.0319 | -11.9343
-4.5 | -0.4683 | 0.0362 | -0.0295 | -12.9365
-4 | -0.4248 | 0.03157 | -0.027 | -13.4558
-3.5 | -0.3756 | 0.02779 | -0.0244 | -13.5157
-2.5 | -0.1059 | 0.02054 | -0.033 | -5.1558
-2 | -0.1147 | 0.02012 | -0.0252 | -5.7008
-1.5 | -0.1262 | 0.01963 | -0.017 | -6.4289
-1 | -0.1308 | 0.01916 | -0.0097 | -6.8267
0 | -0.072 | 0.01951 | -0.0055 | -3.6904
0.5 | -0.0318 | 0.02009 | -0.005 | -1.5829
1 | 0.0094 | 0.02083 | -0.0047 | 0.45127
1.5 | 0.0507 | 0.02173 | -0.0044 | 2.3332
2 | 0.0918 | 0.02277 | -0.0043 | 4.0316
2.5 | 0.1323 | 0.02397 | -0.0042 | 5.5194
3 | 0.172 | 0.02534 | -0.0043 | 6.7877
3.5 | 0.2106 | 0.02691 | -0.0044 | 7.8261
4 | 0.2947 | 0.03004 | -0.0136 | 9.8103
4.5 | 0.3927 | 0.0334 | -0.0242 | 11.7575
5 | 0.6293 | 0.02581 | -0.0184 | 24.382
5.5 | 0.7049 | 0.03035 | -0.0184 | 23.2257
6 | 0.7775 | 0.03585 | -0.0179 | 21.6876
6.5 | 0.8256 | 0.04225 | -0.0158 | 19.5408
7 | 0.8617 | 0.04956 | -0.0127 | 17.387
7.5 | 0.886 | 0.05894 | -0.0101 | 15.0322
8 | 0.87 | 0.06769 | -0.0076 | 12.8527
8.5 | 0.8538 | 0.07989 | -0.0097 | 10.6872
9 | 0.7768 | 0.09359 | -0.0205 | 8.3
9.5 | 0.6942 | 0.11577 | -0.0489 | 5.9964
10.5 | 0.7256 | 0.13282 | -0.0496 | 5.463
11 | 0.7322 | 0.14041 | -0.0504 | 5.2147
11.5 | 0.7358 | 0.14763 | -0.0518 | 4.9841
12 | 0.7442 | 0.15518 | -0.0532 | 4.7957
12.5 | 0.7556 | 0.16313 | -0.0549 | 4.6319
13 | 0.7689 | 0.17092 | -0.0569 | 4.4986
13.5 | 0.8008 | 0.18277 | -0.0573 | 4.3815
14 | 0.8101 | 0.19045 | -0.0605 | 4.2536
14.5 | 0.8246 | 0.19894 | -0.0632 | 4.145
15 | 0.8223 | 0.20202 | -0.0686 | 4.0704
15.5 | 0.8321 | 0.20842 | -0.073 | 3.9924
16 | 0.8463 | 0.21577 | -0.0769 | 3.9222
16.5 | 0.8712 | 0.22672 | -0.0789 | 3.8426
17 | 0.8784 | 0.23039 | -0.0848 | 3.8127
17.5 | 0.9001 | 0.24056 | -0.0876 | 3.7417
18 | 0.9109 | 0.24475 | -0.0935 | 3.7218
18.5 | 0.9375 | 0.25798 | -0.0952 | 3.634
19 | 0.9441 | 0.25889 | -0.1025 | 3.6467
19.5 | 0.9652 | 0.26805 | -0.1053 | 3.6008
20 | 0.9807 | 0.27494 | -0.1104 | 3.567

## 7. Re 50k Mach 0.50 (1)
BIGFOIL.COM POLAR EXPORT
NACA65-209 a=0.8
NACA65-209 a=0.8 |  |  |  | Cl Max: | 1.111 | at alpha= | 20 | deg
JavaFoil+Calcfoil stall+Eppler ext transition |  |  |  | L/D Max: | 28.674 | at alpha= | 2.5 | deg
Re: | 50000 |  |  | Cd Min: | 0.01497 | at alpha= | -1.5 | deg
Mach: | 0.5 |  |  | Cl=0 at alpha= | -1.5804 | deg
|  |  |  | @ Cl=0.1, Cd= | 0.016039
|  |  |  | @ Cl=0.4, Cd= | 0.13164
|  |  |  | @ Cl=0.6, Cd= | 0.24357
alpha (deg) | Cl | Cd | Cm | Cl/Cd
-20 | -0.975 | 0.41191 | -0.011 | -2.366
-19.5 | -0.949 | 0.39797 | -0.011 | -2.385
-19 | -0.923 | 0.41093 | -0.011 | -2.246
-18.5 | -0.897 | 0.40997 | -0.012 | -2.189
-18 | -0.872 | 0.37248 | -0.012 | -2.341
-17.5 | -0.844 | 0.36235 | -0.012 | -2.33
-17 | -0.818 | 0.35134 | -0.012 | -2.328
-16.5 | -0.792 | 0.3524 | -0.012 | -2.247
-16 | -0.766 | 0.34715 | -0.012 | -2.206
-15.5 | -0.74 | 0.3229 | -0.013 | -2.291
-15 | -0.714 | 0.32032 | -0.013 | -2.228
-14.5 | -0.686 | 0.29108 | -0.012 | -2.356
-14 | -0.66 | 0.28681 | -0.013 | -2.3
-13.5 | -0.633 | 0.28141 | -0.013 | -2.251
-13 | -0.607 | 0.27673 | -0.013 | -2.194
-12.5 | -0.581 | 0.27235 | -0.013 | -2.133
-12 | -0.555 | 0.27147 | -0.014 | -2.043
-11.5 | -0.527 | 0.25125 | -0.013 | -2.098
-11 | -0.501 | 0.23104 | -0.013 | -2.167
-10.5 | -0.474 | 0.22638 | -0.013 | -2.096
-10 | -0.448 | 0.22921 | -0.013 | -1.954
-9.5 | -0.421 | 0.2302 | -0.014 | -1.831
-9 | -0.395 | 0.20338 | -0.014 | -1.943
-8.5 | -0.368 | 0.19612 | -0.013 | -1.876
-8 | -0.341 | 0.19082 | -0.013 | -1.79
-7.5 | -0.315 | 0.1931 | -0.013 | -1.631
-7 | -0.288 | 0.20249 | -0.013 | -1.424
-6.5 | -0.262 | 0.16616 | -0.014 | -1.577
-6 | -0.235 | 0.13721 | -0.012 | -1.714
-5.5 | -0.209 | 0.13216 | -0.012 | -1.579
-5 | -0.301 | 0.0635 | -0.012 | -4.745
-4.5 | -0.285 | 0.05223 | -0.013 | -5.448
-4 | -0.247 | 0.04657 | -0.014 | -5.314
-3.5 | -0.202 | 0.04252 | -0.015 | -4.75
-3 | -0.152 | 0.03951 | -0.016 | -3.85
-2.5 | -0.1 | 0.03758 | -0.017 | -2.657
-2 | -0.047 | 0.03604 | -0.018 | -1.297
-1.5 | 0.009 | 0.01497 | -0.041 | 0.579
-1 | 0.075 | 0.01605 | -0.041 | 4.692
-0.5 | 0.143 | 0.01602 | -0.042 | 8.902
0 | 0.206 | 0.01639 | -0.043 | 12.574
0.5 | 0.272 | 0.01656 | -0.043 | 16.395
1 | 0.337 | 0.01675 | -0.044 | 20.097
1.5 | 0.4 | 0.01705 | -0.044 | 23.454
2 | 0.463 | 0.01729 | -0.045 | 26.774
2.5 | 0.535 | 0.01867 | -0.046 | 28.674
3 | 0.486 | 0.03525 | -0.021 | 13.784
3.5 | 0.533 | 0.03803 | -0.019 | 14.003
4 | 0.574 | 0.04098 | -0.019 | 14.006
4.5 | 0.606 | 0.04475 | -0.018 | 13.547
5 | 0.621 | 0.05156 | -0.017 | 12.051
5.5 | 0.594 | 0.06518 | -0.017 | 9.112
6 | 0.397 | 0.12629 | -0.017 | 3.147
6.5 | 0.423 | 0.17267 | -0.017 | 2.451
7 | 0.45 | 0.18903 | -0.02 | 2.379
7.5 | 0.475 | 0.19186 | -0.02 | 2.478
8 | 0.501 | 0.18448 | -0.021 | 2.718
8.5 | 0.527 | 0.19176 | -0.021 | 2.749
9 | 0.553 | 0.20454 | -0.021 | 2.703
9.5 | 0.579 | 0.22591 | -0.024 | 2.564
10 | 0.605 | 0.24777 | -0.024 | 2.441
10.5 | 0.63 | 0.25063 | -0.024 | 2.515
11 | 0.656 | 0.23635 | -0.025 | 2.775
11.5 | 0.682 | 0.25504 | -0.026 | 2.673
12 | 0.708 | 0.26196 | -0.027 | 2.702
12.5 | 0.733 | 0.29418 | -0.028 | 2.492
13 | 0.758 | 0.29772 | -0.028 | 2.547
13.5 | 0.783 | 0.28191 | -0.028 | 2.779
14 | 0.81 | 0.31553 | -0.031 | 2.568
14.5 | 0.835 | 0.32031 | -0.031 | 2.608
15 | 0.86 | 0.32811 | -0.031 | 2.622
15.5 | 0.885 | 0.34696 | -0.032 | 2.551
16 | 0.91 | 0.3511 | -0.032 | 2.592
16.5 | 0.937 | 0.39609 | -0.034 | 2.366
17 | 0.962 | 0.38157 | -0.034 | 2.52
17.5 | 0.986 | 0.40111 | -0.035 | 2.459
18 | 1.011 | 0.40587 | -0.035 | 2.49
18.5 | 1.036 | 0.4011 | -0.036 | 2.582
19 | 1.062 | 0.44052 | -0.037 | 2.412
19.5 | 1.087 | 0.44208 | -0.038 | 2.458
20 | 1.111 | 0.43798 | -0.038 | 2.536

## 8. Re 50k Mach 0.50 (2)
BIGFOIL.COM POLAR EXPORT
NACA65-209 a=0.8
NACA65-209 a=0.8 |  |  |  | Cl Max: | 1.0797 | at alpha= | 20 | deg
XFOIL ncrit=9 |  |  |  | L/D Max: | 24.6706 | at alpha= | 4.5 | deg
Re: | 50000 |  |  | Cd Min: | 0.30503 | at alpha= | 20 | deg
Mach: | 0.5 |  |  | Cl=0 at alpha= | 1.1497 | deg
|  |  |  | @ Cl=0.1, Cd= | 0.025097
|  |  |  | @ Cl=0.4, Cd= | 0.033294
|  |  |  | @ Cl=0.6, Cd= | 0.026245
alpha (deg) | Cl | Cd | Cm | Cl/Cd
-20 | -0.8554 | 0.28647 | 0.0658 | -2.986
-19.5 | -0.8292 | 0.27261 | 0.0618 | -3.0417
-19 | -0.8057 | 0.2634 | 0.0574 | -3.0588
-18.5 | -0.7887 | 0.26004 | 0.0507 | -3.033
-18 | -0.7641 | 0.24884 | 0.0465 | -3.0706
-17.5 | -0.7401 | 0.23965 | 0.0423 | -3.0883
-17 | -0.7263 | 0.23691 | 0.0357 | -3.0657
-16.5 | -0.6981 | 0.22397 | 0.0327 | -3.1169
-16 | -0.6801 | 0.2179 | 0.0276 | -3.1212
-15.5 | -0.658 | 0.20875 | 0.0235 | -3.1521
-15 | -0.6418 | 0.2029 | 0.0188 | -3.1631
-14.5 | -0.6173 | 0.19288 | 0.0158 | -3.2004
-14 | -0.5996 | 0.18542 | 0.0118 | -3.2337
-13.5 | -0.591 | 0.18059 | 0.0071 | -3.2726
-13 | -0.5757 | 0.17358 | 0.0037 | -3.3166
-12.5 | -0.5551 | 0.1647 | 0.0011 | -3.3704
-12 | -0.542 | 0.15754 | -0.0018 | -3.4404
-11.5 | -0.5353 | 0.15148 | -0.0048 | -3.5338
-11 | -0.502 | 0.14019 | -0.0055 | -3.5809
-10.5 | -0.492 | 0.13344 | -0.0073 | -3.6871
-10 | -0.4757 | 0.12588 | -0.0081 | -3.779
-9.5 | -0.4608 | 0.11863 | -0.0087 | -3.8843
-9 | -0.4465 | 0.11171 | -0.0088 | -3.997
-8 | -0.4281 | 0.09953 | -0.0073 | -4.3012
-7.5 | -0.4014 | 0.09172 | -0.0061 | -4.3764
-7 | -0.3878 | 0.0853 | -0.0053 | -4.5463
-6.5 | -0.4979 | 0.07241 | -0.0362 | -6.8761
-6 | -0.5261 | 0.06504 | -0.0379 | -8.0889
-5.5 | -0.5373 | 0.05821 | -0.0361 | -9.2304
-5 | -0.5374 | 0.05145 | -0.0334 | -10.4451
-4.5 | -0.5263 | 0.04528 | -0.0315 | -11.6232
-4 | -0.4962 | 0.03919 | -0.0292 | -12.6614
-3.5 | -0.4522 | 0.03379 | -0.027 | -13.3827
-3 | -0.3992 | 0.02951 | -0.0245 | -13.5276
-2.5 | -0.3432 | 0.02638 | -0.0211 | -13.0099
-2 | -0.124 | 0.02243 | -0.0289 | -5.5283
-1.5 | -0.1291 | 0.02191 | -0.021 | -5.8923
-1 | -0.1349 | 0.02133 | -0.013 | -6.3244
-0.5 | -0.1308 | 0.02088 | -0.0064 | -6.2644
0 | -0.101 | 0.02098 | -0.0037 | -4.8141
0.5 | -0.059 | 0.02149 | -0.0029 | -2.7455
1 | -0.0138 | 0.02227 | -0.0026 | -0.61967
1.5 | 0.0323 | 0.02325 | -0.0025 | 1.3892
2 | 0.0781 | 0.02443 | -0.0026 | 3.1969
2.5 | 0.1234 | 0.02581 | -0.0027 | 4.7811
3 | 0.1817 | 0.02785 | -0.0058 | 6.5242
3.5 | 0.2755 | 0.03112 | -0.0154 | 8.8528
4 | 0.3692 | 0.03438 | -0.024 | 10.7388
4.5 | 0.6254 | 0.02535 | -0.0155 | 24.6706
5 | 0.6842 | 0.03005 | -0.0121 | 22.7687
5.5 | 0.7818 | 0.03647 | -0.013 | 21.4368
6 | 0.8269 | 0.04327 | -0.0098 | 19.1102
6.5 | 0.8437 | 0.05059 | -0.0061 | 16.6772
7 | 0.839 | 0.05823 | -0.003 | 14.4084
7.5 | 0.8168 | 0.06615 | -0.0011 | 12.3477
8 | 0.7918 | 0.07512 | -0.0023 | 10.5405
8.5 | 0.7626 | 0.08632 | -0.009 | 8.8346
9 | 0.7506 | 0.09899 | -0.0173 | 7.5826
9.5 | 0.7359 | 0.11245 | -0.0282 | 6.5442
10 | 0.7163 | 0.13379 | -0.0529 | 5.3539
10.5 | 0.7136 | 0.14038 | -0.0548 | 5.0833
11.5 | 0.7428 | 0.15767 | -0.0593 | 4.7111
12 | 0.7631 | 0.16667 | -0.0615 | 4.5785
12.5 | 0.7771 | 0.17495 | -0.0644 | 4.4418
13 | 0.8097 | 0.18676 | -0.0658 | 4.3355
13.5 | 0.8133 | 0.19194 | -0.0704 | 4.2373
14 | 0.8294 | 0.19988 | -0.0743 | 4.1495
14.5 | 0.8483 | 0.20838 | -0.0782 | 4.0709
15 | 0.8701 | 0.21776 | -0.0821 | 3.9957
15.5 | 0.8957 | 0.22871 | -0.0853 | 3.9163
16 | 0.9206 | 0.23977 | -0.0889 | 3.8395
16.5 | 0.9297 | 0.24268 | -0.0956 | 3.831
17 | 0.9482 | 0.25051 | -0.101 | 3.7851
17.5 | 0.9804 | 0.26591 | -0.1034 | 3.687
18 | 0.9909 | 0.26759 | -0.1114 | 3.7031
18.5 | 1.0236 | 0.28494 | -0.1135 | 3.5923
19.5 | 1.0577 | 0.29518 | -0.1263 | 3.5832
20 | 1.0797 | 0.30503 | -0.1318 | 3.5397

## 9. Re 100k Mach 0.00 (1)
BIGFOIL.COM POLAR EXPORT
NACA65-209 a=0.8
NACA65-209 a=0.8 |  |  |  | Cl Max: | 0.74 | at alpha= | 8.5 | deg
JavaFoil+Calcfoil stall+Eppler ext transition |  |  |  | L/D Max: | 41.419 | at alpha= | 2.5 | deg
Re: | 100000 |  |  | Cd Min: | 0.01038 | at alpha= | -1 | deg
Mach: | 0 |  |  | Cl=0 at alpha= | -1.569 | deg
|  |  |  | @ Cl=0.1, Cd= | 0.010386
|  |  |  | @ Cl=0.4, Cd= | 0.010988
|  |  |  | @ Cl=0.6, Cd= | 0.19865
alpha (deg) | Cl | Cd | Cm | Cl/Cd
-15 | -0.354 | 0.28616 | -0.007 | -1.236
-14.5 | -0.375 | 0.25673 | -0.008 | -1.461
-14 | -0.397 | 0.23758 | -0.008 | -1.67
-13.5 | -0.419 | 0.22238 | -0.008 | -1.882
-13 | -0.44 | 0.19272 | -0.008 | -2.284
-12.5 | -0.461 | 0.17007 | -0.008 | -2.711
-12 | -0.481 | 0.15683 | -0.008 | -3.064
-11.5 | -0.497 | 0.14803 | -0.008 | -3.358
-11 | -0.505 | 0.12673 | -0.008 | -3.987
-10.5 | -0.511 | 0.11462 | -0.009 | -4.454
-10 | -0.512 | 0.10393 | -0.009 | -4.93
-9.5 | -0.51 | 0.09178 | -0.009 | -5.562
-9 | -0.504 | 0.0875 | -0.009 | -5.765
-8.5 | -0.494 | 0.07446 | -0.009 | -6.637
-8 | -0.479 | 0.07091 | -0.009 | -6.76
-7.5 | -0.46 | 0.06294 | -0.01 | -7.312
-7 | -0.437 | 0.05926 | -0.01 | -7.366
-6.5 | -0.409 | 0.05416 | -0.01 | -7.548
-6 | -0.377 | 0.04902 | -0.011 | -7.698
-5.5 | -0.342 | 0.04593 | -0.012 | -7.457
-5 | -0.305 | 0.04277 | -0.012 | -7.121
-4.5 | -0.264 | 0.04047 | -0.013 | -6.53
-4 | -0.222 | 0.03823 | -0.013 | -5.804
-3.5 | -0.178 | 0.03663 | -0.014 | -4.859
-3 | -0.133 | 0.03487 | -0.014 | -3.812
-2.5 | -0.087 | 0.03352 | -0.016 | -2.597
-2 | -0.05 | 0.0123 | -0.036 | -4.102
-1.5 | 0.008 | 0.01215 | -0.036 | 0.619
-1 | 0.066 | 0.01038 | -0.037 | 6.329
-0.5 | 0.124 | 0.01039 | -0.037 | 11.94
0 | 0.182 | 0.01047 | -0.038 | 17.342
0.5 | 0.239 | 0.01058 | -0.038 | 22.631
1 | 0.297 | 0.01069 | -0.039 | 27.798
1.5 | 0.354 | 0.01084 | -0.039 | 32.628
2 | 0.41 | 0.01102 | -0.04 | 37.21
2.5 | 0.466 | 0.01125 | -0.04 | 41.419
3 | 0.524 | 0.01418 | -0.041 | 36.984
3.5 | 0.468 | 0.03401 | -0.019 | 13.747
4 | 0.509 | 0.03568 | -0.017 | 14.259
4.5 | 0.549 | 0.03786 | -0.017 | 14.495
5 | 0.586 | 0.04041 | -0.017 | 14.508
5.5 | 0.621 | 0.04326 | -0.016 | 14.35
6 | 0.652 | 0.04668 | -0.016 | 13.973
6.5 | 0.68 | 0.05074 | -0.016 | 13.402
7 | 0.704 | 0.0552 | -0.015 | 12.745
7.5 | 0.723 | 0.06123 | -0.015 | 11.801
8 | 0.737 | 0.06787 | -0.015 | 10.858
8.5 | 0.74 | 0.07543 | -0.015 | 9.813
9 | 0.735 | 0.08236 | -0.014 | 8.927
9.5 | 0.724 | 0.08971 | -0.015 | 8.072
10 | 0.707 | 0.10144 | -0.015 | 6.974
10.5 | 0.686 | 0.11161 | -0.015 | 6.146
11 | 0.661 | 0.12385 | -0.015 | 5.335
11.5 | 0.632 | 0.14388 | -0.015 | 4.396
12 | 0.602 | 0.15078 | -0.016 | 3.995
12.5 | 0.571 | 0.15943 | -0.015 | 3.581
13 | 0.539 | 0.18076 | -0.015 | 2.983
13.5 | 0.508 | 0.19865 | -0.016 | 2.556

## 10. Re 100k Mach 0.00 (2)
BIGFOIL.COM POLAR EXPORT
NACA65-209 a=0.8
NACA65-209 a=0.8 |  |  |  | Cl Max: | 0.9577 | at alpha= | 20 | deg
XFOIL ncrit=9 |  |  |  | L/D Max: | 45.8771 | at alpha= | 4 | deg
Re: | 100000 |  |  | Cd Min: | 0.26511 | at alpha= | 20 | deg
Mach: | 0 |  |  | Cl=0 at alpha= | -0.30229 | deg
|  |  |  | @ Cl=0.1, Cd= | 0.017213
|  |  |  | @ Cl=0.4, Cd= | 0.020673
|  |  |  | @ Cl=0.6, Cd= | 0.014203
alpha (deg) | Cl | Cd | Cm | Cl/Cd
-20 | -0.7634 | 0.24943 | 0.0562 | -3.0606
-19.5 | -0.7463 | 0.24308 | 0.0519 | -3.0702
-19 | -0.7296 | 0.23703 | 0.0475 | -3.0781
-18.5 | -0.7158 | 0.23324 | 0.0418 | -3.0689
-18 | -0.7073 | 0.23142 | 0.0357 | -3.0563
-17.5 | -0.7007 | 0.22898 | 0.03 | -3.0601
-17 | -0.6663 | 0.21031 | 0.0304 | -3.1682
-16.5 | -0.6485 | 0.20293 | 0.0275 | -3.1957
-16 | -0.6326 | 0.19615 | 0.0239 | -3.2251
-15.5 | -0.6181 | 0.1895 | 0.0198 | -3.2617
-15 | -0.6124 | 0.18552 | 0.0138 | -3.301
-14.5 | -0.6136 | 0.1823 | 0.007 | -3.3659
-14 | -0.5786 | 0.16789 | 0.009 | -3.4463
-13.5 | -0.5661 | 0.16082 | 0.0057 | -3.5201
-13 | -0.5628 | 0.15507 | 0.0003 | -3.6293
-12.5 | -0.5685 | 0.15026 | -0.0072 | -3.7834
-12 | -0.5387 | 0.13848 | -0.005 | -3.8901
-11.5 | -0.5291 | 0.13123 | -0.008 | -4.0319
-11 | -0.5392 | 0.12522 | -0.0161 | -4.306
-10.5 | -0.52 | 0.11566 | -0.0156 | -4.4959
-10 | -0.5149 | 0.10851 | -0.0191 | -4.7452
-9.5 | -0.5414 | 0.10109 | -0.0313 | -5.3556
-9 | -0.5196 | 0.09316 | -0.0285 | -5.5775
-8.5 | -0.5133 | 0.08533 | -0.0298 | -6.0155
-8 | -0.5401 | 0.07697 | -0.0387 | -7.017
-7.5 | -0.5379 | 0.06957 | -0.039 | -7.7318
-7 | -0.5461 | 0.0631 | -0.0384 | -8.6545
-6.5 | -0.5547 | 0.05786 | -0.0352 | -9.5869
-6 | -0.5537 | 0.0525 | -0.031 | -10.5467
-4.5 | -0.4586 | 0.03055 | -0.0249 | -15.0115
-4 | -0.4121 | 0.02603 | -0.022 | -15.8317
-3.5 | -0.3653 | 0.02268 | -0.0199 | -16.1067
-3 | -0.3208 | 0.02024 | -0.018 | -15.8498
-2.5 | -0.279 | 0.01842 | -0.0159 | -15.1466
-2 | -0.2366 | 0.01687 | -0.0143 | -14.0249
-1.5 | -0.1266 | 0.01584 | -0.0156 | -7.9924
-1 | -0.0905 | 0.0157 | -0.0165 | -5.7643
-0.5 | -0.0259 | 0.01605 | -0.0217 | -1.6137
0 | 0.0396 | 0.01661 | -0.0263 | 2.3841
0.5 | 0.1057 | 0.01727 | -0.0305 | 6.1204
1 | 0.1706 | 0.018 | -0.0341 | 9.4778
1.5 | 0.2346 | 0.01877 | -0.0373 | 12.4987
2 | 0.2984 | 0.01956 | -0.0402 | 15.2556
2.5 | 0.3662 | 0.02031 | -0.0435 | 18.0305
3 | 0.4277 | 0.02097 | -0.0454 | 20.3958
3.5 | 0.5622 | 0.01692 | -0.0509 | 33.227
4 | 0.612 | 0.01334 | -0.0402 | 45.8771
4.5 | 0.611 | 0.01807 | -0.029 | 33.8129
5 | 0.6483 | 0.02083 | -0.0257 | 31.1234
5.5 | 0.6994 | 0.02422 | -0.0244 | 28.877
6 | 0.7579 | 0.02859 | -0.0234 | 26.5093
6.5 | 0.808 | 0.03355 | -0.0216 | 24.0835
7 | 0.8523 | 0.04202 | -0.0176 | 20.2832
9 | 0.888 | 0.08214 | -0.0088 | 10.8108
9.5 | 0.8301 | 0.09011 | -0.0101 | 9.2121
10 | 0.7781 | 0.10353 | -0.0223 | 7.5157
10.5 | 0.8317 | 0.10851 | -0.0121 | 7.6647
11 | 0.7764 | 0.12224 | -0.0281 | 6.3514
11.5 | 0.8019 | 0.1307 | -0.0251 | 6.1354
12 | 0.7638 | 0.14152 | -0.0397 | 5.3971
12.5 | 0.802 | 0.15087 | -0.0344 | 5.3158
13 | 0.7755 | 0.15944 | -0.0471 | 4.8639
13.5 | 0.7804 | 0.1675 | -0.052 | 4.6591
14 | 0.8069 | 0.17814 | -0.0508 | 4.5296
14.5 | 0.7974 | 0.1843 | -0.0605 | 4.3266
15 | 0.8094 | 0.19185 | -0.0645 | 4.2189
15.5 | 0.8407 | 0.20429 | -0.063 | 4.1152
16 | 0.835 | 0.20786 | -0.0725 | 4.0171
16.5 | 0.8472 | 0.21464 | -0.0775 | 3.9471
17 | 0.8666 | 0.22258 | -0.0798 | 3.8934
17.5 | 0.8941 | 0.23696 | -0.0805 | 3.7732
18 | 0.8963 | 0.23907 | -0.0885 | 3.7491
18.5 | 0.9074 | 0.24392 | -0.0949 | 3.7201
19 | 0.9231 | 0.25068 | -0.0996 | 3.6824
19.5 | 0.9393 | 0.25743 | -0.1037 | 3.6488
20 | 0.9577 | 0.26511 | -0.1068 | 3.6125

## 11. Re 100k Mach 0.10 (1)
BIGFOIL.COM POLAR EXPORT
NACA65-209 a=0.8
NACA65-209 a=0.8 |  |  |  | Cl Max: | 0.735 | at alpha= | 8.5 | deg
JavaFoil+Calcfoil stall+Eppler ext transition |  |  |  | L/D Max: | 37.336 | at alpha= | 2 | deg
Re: | 100000 |  |  | Cd Min: | 0.01038 | at alpha= | -1 | deg
Mach: | 0.1 |  |  | Cl=0 at alpha= | -1.5678 | deg
|  |  |  | @ Cl=0.1, Cd= | 0.010386
|  |  |  | @ Cl=0.4, Cd= | 0.011
|  |  |  | @ Cl=0.6, Cd= | 0.21695
alpha (deg) | Cl | Cd | Cm | Cl/Cd
-14.5 | -0.334 | 0.28541 | -0.008 | -1.171
-14 | -0.358 | 0.25764 | -0.008 | -1.391
-13.5 | -0.383 | 0.23615 | -0.008 | -1.622
-13 | -0.408 | 0.20165 | -0.008 | -2.022
-12.5 | -0.432 | 0.18303 | -0.008 | -2.36
-12 | -0.455 | 0.16141 | -0.008 | -2.819
-11.5 | -0.475 | 0.15143 | -0.008 | -3.138
-11 | -0.487 | 0.13313 | -0.009 | -3.655
-10.5 | -0.495 | 0.1161 | -0.009 | -4.263
-10 | -0.5 | 0.10443 | -0.009 | -4.786
-9.5 | -0.501 | 0.09475 | -0.009 | -5.284
-9 | -0.497 | 0.08797 | -0.009 | -5.65
-8.5 | -0.489 | 0.07584 | -0.009 | -6.447
-8 | -0.476 | 0.07304 | -0.009 | -6.516
-7.5 | -0.458 | 0.06298 | -0.01 | -7.276
-7 | -0.436 | 0.05944 | -0.01 | -7.33
-6.5 | -0.409 | 0.05444 | -0.01 | -7.509
-6 | -0.378 | 0.04954 | -0.011 | -7.627
-5.5 | -0.343 | 0.04587 | -0.012 | -7.484
-5 | -0.306 | 0.04295 | -0.012 | -7.116
-4.5 | -0.265 | 0.04043 | -0.013 | -6.561
-4 | -0.223 | 0.03835 | -0.013 | -5.811
-3.5 | -0.179 | 0.03672 | -0.014 | -4.87
-3 | -0.134 | 0.03492 | -0.014 | -3.825
-2.5 | -0.087 | 0.03352 | -0.016 | -2.61
-2 | -0.051 | 0.0123 | -0.036 | -4.124
-1.5 | 0.008 | 0.01214 | -0.036 | 0.623
-1 | 0.066 | 0.01038 | -0.037 | 6.36
-0.5 | 0.125 | 0.01039 | -0.037 | 12
0 | 0.182 | 0.01047 | -0.038 | 17.422
0.5 | 0.241 | 0.01058 | -0.039 | 22.73
1 | 0.299 | 0.01069 | -0.039 | 27.919
1.5 | 0.355 | 0.01085 | -0.04 | 32.758
2 | 0.412 | 0.01104 | -0.04 | 37.336
2.5 | 0.471 | 0.01375 | -0.041 | 34.259
3 | 0.527 | 0.01421 | -0.041 | 37.079
3.5 | 0.47 | 0.03405 | -0.019 | 13.797
4 | 0.511 | 0.03575 | -0.018 | 14.297
4.5 | 0.551 | 0.03799 | -0.017 | 14.509
5 | 0.589 | 0.04063 | -0.017 | 14.486
5.5 | 0.623 | 0.04344 | -0.016 | 14.338
6 | 0.654 | 0.04681 | -0.016 | 13.967
6.5 | 0.681 | 0.05132 | -0.016 | 13.266
7 | 0.703 | 0.05589 | -0.015 | 12.587
7.5 | 0.721 | 0.06113 | -0.015 | 11.798
8 | 0.734 | 0.06847 | -0.015 | 10.719
8.5 | 0.735 | 0.07595 | -0.014 | 9.673
9 | 0.727 | 0.08555 | -0.014 | 8.493
9.5 | 0.712 | 0.09187 | -0.015 | 7.751
10 | 0.691 | 0.10542 | -0.015 | 6.558
10.5 | 0.666 | 0.11322 | -0.015 | 5.879
11 | 0.636 | 0.12781 | -0.015 | 4.976
11.5 | 0.603 | 0.14341 | -0.016 | 4.208
12 | 0.569 | 0.15817 | -0.015 | 3.598
12.5 | 0.534 | 0.17447 | -0.015 | 3.059
13 | 0.498 | 0.19447 | -0.016 | 2.563
13.5 | 0.464 | 0.21695 | -0.016 | 2.137

## 12. Re 100k Mach 0.10 (2)
BIGFOIL.COM POLAR EXPORT
NACA65-209 a=0.8
NACA65-209 a=0.8 |  |  |  | Cl Max: | 0.9606 | at alpha= | 20 | deg
XFOIL ncrit=9 |  |  |  | L/D Max: | 46.1794 | at alpha= | 4 | deg
Re: | 100000 |  |  | Cd Min: | 0.26575 | at alpha= | 20 | deg
Mach: | 0.1 |  |  | Cl=0 at alpha= | -0.32461 | deg
|  |  |  | @ Cl=0.1, Cd= | 0.017268
|  |  |  | @ Cl=0.4, Cd= | 0.020729
|  |  |  | @ Cl=0.6, Cd= | 0.014171
alpha (deg) | Cl | Cd | Cm | Cl/Cd
-20 | -0.7658 | 0.25018 | 0.0567 | -3.061
-19.5 | -0.7486 | 0.24381 | 0.0523 | -3.0704
-19 | -0.7318 | 0.23782 | 0.0478 | -3.0771
-18.5 | -0.7184 | 0.23447 | 0.0419 | -3.0639
-18 | -0.7101 | 0.23271 | 0.0358 | -3.0514
-17.5 | -0.703 | 0.23006 | 0.0302 | -3.0557
-17 | -0.6671 | 0.21067 | 0.0309 | -3.1666
-16.5 | -0.6495 | 0.20343 | 0.0278 | -3.1927
-16 | -0.6336 | 0.19664 | 0.0241 | -3.2221
-15.5 | -0.6191 | 0.19006 | 0.0198 | -3.2574
-15 | -0.6147 | 0.18659 | 0.0136 | -3.2944
-14.5 | -0.6152 | 0.18318 | 0.0068 | -3.3584
-14 | -0.5784 | 0.1683 | 0.0092 | -3.4367
-13.5 | -0.5661 | 0.16127 | 0.0058 | -3.5103
-13 | -0.5648 | 0.15596 | -0.0002 | -3.6214
-12.5 | -0.5699 | 0.15108 | -0.0076 | -3.7722
-12 | -0.5369 | 0.1389 | -0.0047 | -3.8654
-11.5 | -0.5288 | 0.13172 | -0.0082 | -4.0146
-11 | -0.5412 | 0.12602 | -0.0168 | -4.2946
-10.5 | -0.5165 | 0.11616 | -0.015 | -4.4465
-10 | -0.5162 | 0.10909 | -0.0198 | -4.7319
-9.5 | -0.5084 | 0.10112 | -0.0217 | -5.0277
-9 | -0.5225 | 0.09368 | -0.0298 | -5.5775
-8.5 | -0.5093 | 0.08603 | -0.0293 | -5.92
-8 | -0.5451 | 0.07768 | -0.0401 | -7.0173
-7.5 | -0.5384 | 0.07025 | -0.0394 | -7.6641
-7 | -0.5442 | 0.06383 | -0.0383 | -8.5258
-6.5 | -0.5676 | 0.05943 | -0.0359 | -9.5507
-6 | -0.5539 | 0.05314 | -0.0309 | -10.4234
-4.5 | -0.4619 | 0.03096 | -0.025 | -14.9193
-4 | -0.4155 | 0.02635 | -0.0221 | -15.7685
-3.5 | -0.3685 | 0.0229 | -0.02 | -16.0917
-3 | -0.3236 | 0.02042 | -0.0181 | -15.8472
-2.5 | -0.2812 | 0.01858 | -0.0159 | -15.1346
-2 | -0.2389 | 0.01708 | -0.0144 | -13.9871
-1.5 | -0.1262 | 0.01594 | -0.0158 | -7.9172
-1 | -0.0872 | 0.01582 | -0.0172 | -5.512
-0.5 | -0.0228 | 0.01616 | -0.0224 | -1.4109
0 | 0.0422 | 0.0167 | -0.0269 | 2.5269
0.5 | 0.1083 | 0.01735 | -0.031 | 6.2421
1 | 0.1734 | 0.01808 | -0.0346 | 9.5907
1.5 | 0.2377 | 0.01885 | -0.0378 | 12.6101
2 | 0.302 | 0.01963 | -0.0408 | 15.3846
2.5 | 0.3709 | 0.02037 | -0.0442 | 18.2081
3 | 0.4268 | 0.02106 | -0.045 | 20.2659
3.5 | 0.5719 | 0.01615 | -0.0505 | 35.4118
4 | 0.6128 | 0.01327 | -0.0392 | 46.1794
4.5 | 0.6129 | 0.01821 | -0.0287 | 33.6573
5 | 0.6508 | 0.021 | -0.0254 | 30.9905
5.5 | 0.703 | 0.02446 | -0.0242 | 28.7408
6 | 0.7618 | 0.02896 | -0.0231 | 26.3052
6.5 | 0.8113 | 0.03401 | -0.0212 | 23.8547
7 | 0.8543 | 0.04249 | -0.0172 | 20.1059
8.5 | 0.8847 | 0.07537 | -0.0105 | 11.7381
9 | 0.8973 | 0.08375 | -0.0089 | 10.714
9.5 | 0.8373 | 0.09102 | -0.0096 | 9.1991
10 | 0.7811 | 0.10411 | -0.0217 | 7.5026
10.5 | 0.7827 | 0.11338 | -0.0239 | 6.9033
11 | 0.7817 | 0.12279 | -0.027 | 6.3662
11.5 | 0.7638 | 0.13263 | -0.0356 | 5.7589
12 | 0.7656 | 0.14221 | -0.0395 | 5.3836
12.5 | 0.7744 | 0.15047 | -0.0425 | 5.1465
13 | 0.7789 | 0.16025 | -0.0467 | 4.8605
13.5 | 0.7798 | 0.16824 | -0.0528 | 4.635
14 | 0.8103 | 0.17919 | -0.0507 | 4.522
14.5 | 0.7992 | 0.18503 | -0.0608 | 4.3193
15 | 0.8101 | 0.19251 | -0.0652 | 4.2081
15.5 | 0.844 | 0.20546 | -0.0631 | 4.1079
16 | 0.8381 | 0.20885 | -0.0727 | 4.0129
16.5 | 0.8491 | 0.21536 | -0.0782 | 3.9427
17 | 0.8673 | 0.22299 | -0.081 | 3.8894
17.5 | 0.8978 | 0.2383 | -0.0808 | 3.7675
18 | 0.9003 | 0.24052 | -0.0888 | 3.7431
18.5 | 0.9106 | 0.24482 | -0.0956 | 3.7195
19 | 0.9263 | 0.25156 | -0.1004 | 3.6822
19.5 | 0.9426 | 0.25834 | -0.1046 | 3.6487
20 | 0.9606 | 0.26575 | -0.108 | 3.6147

## 13. Re 100k Mach 0.25 (1)
BIGFOIL.COM POLAR EXPORT
NACA65-209 a=0.8
NACA65-209 a=0.8 |  |  |  | Cl Max: | 0.705 | at alpha= | 7.5 | deg
JavaFoil+Calcfoil stall+Eppler ext transition |  |  |  | L/D Max: | 37.903 | at alpha= | 2 | deg
Re: | 100000 |  |  | Cd Min: | 0.01044 | at alpha= | -1 | deg
Mach: | 0.25 |  |  | Cl=0 at alpha= | -1.5667 | deg
|  |  |  | @ Cl=0.1, Cd= | 0.010456
|  |  |  | @ Cl=0.4, Cd= | 0.32519
|  |  |  | @ Cl=0.6, Cd= | 0.32519
alpha (deg) | Cl | Cd | Cm | Cl/Cd
-13 | -0.064 | 0.18594 | -0.009 | -0.345
-12.5 | -0.126 | 0.56457 | -0.009 | -0.224
-12 | -0.21 | 0.35786 | -0.009 | -0.586
-11.5 | -0.272 | 0.27557 | -0.009 | -0.986
-11 | -0.316 | 0.19761 | -0.009 | -1.601
-10.5 | -0.355 | 0.16297 | -0.009 | -2.179
-10 | -0.388 | 0.13796 | -0.01 | -2.811
-9.5 | -0.414 | 0.15938 | -0.011 | -2.598
-9 | -0.432 | 0.10126 | -0.01 | -4.268
-8.5 | -0.443 | 0.08789 | -0.01 | -5.036
-8 | -0.445 | 0.0767 | -0.01 | -5.802
-7.5 | -0.439 | 0.06838 | -0.01 | -6.425
-7 | -0.426 | 0.06363 | -0.01 | -6.693
-6.5 | -0.406 | 0.05723 | -0.01 | -7.087
-6 | -0.379 | 0.05218 | -0.011 | -7.263
-5.5 | -0.347 | 0.047 | -0.012 | -7.386
-5 | -0.311 | 0.04398 | -0.013 | -7.066
-4.5 | -0.271 | 0.04126 | -0.013 | -6.564
-4 | -0.228 | 0.03872 | -0.014 | -5.892
-3.5 | -0.183 | 0.03683 | -0.014 | -4.979
-3 | -0.137 | 0.03509 | -0.015 | -3.906
-2.5 | -0.09 | 0.03374 | -0.016 | -2.662
-2 | -0.052 | 0.01234 | -0.037 | -4.221
-1.5 | 0.008 | 0.01218 | -0.037 | 0.637
-1 | 0.068 | 0.01044 | -0.038 | 6.496
-0.5 | 0.128 | 0.01047 | -0.038 | 12.234
0 | 0.187 | 0.01057 | -0.039 | 17.728
0.5 | 0.247 | 0.01066 | -0.04 | 23.183
1 | 0.306 | 0.01082 | -0.04 | 28.335
1.5 | 0.365 | 0.01099 | -0.041 | 33.186
2 | 0.423 | 0.01115 | -0.041 | 37.903
2.5 | 0.483 | 0.01397 | -0.042 | 34.599
3 | 0.54 | 0.01439 | -0.042 | 37.563
3.5 | 0.482 | 0.03407 | -0.019 | 14.135
4 | 0.524 | 0.03601 | -0.018 | 14.543
4.5 | 0.564 | 0.03848 | -0.017 | 14.648
5 | 0.6 | 0.04066 | -0.017 | 14.763
5.5 | 0.633 | 0.04407 | -0.017 | 14.356
6 | 0.66 | 0.04847 | -0.016 | 13.623
6.5 | 0.682 | 0.05259 | -0.016 | 12.973
7 | 0.697 | 0.05849 | -0.015 | 11.923
7.5 | 0.705 | 0.06717 | -0.015 | 10.497
8 | 0.705 | 0.07567 | -0.015 | 9.312
8.5 | 0.685 | 0.08651 | -0.015 | 7.923
9 | 0.651 | 0.10299 | -0.015 | 6.325
9.5 | 0.606 | 0.12 | -0.015 | 5.047
10 | 0.549 | 0.13241 | -0.015 | 4.149
10.5 | 0.484 | 0.1625 | -0.016 | 2.98
11 | 0.412 | 0.19048 | -0.016 | 2.162
11.5 | 0.333 | 0.22162 | -0.016 | 1.503
12 | 0.246 | 0.26149 | -0.017 | 0.941
12.5 | 0.111 | 0.32519 | -0.018 | 0.34

## 14. Re 100k Mach 0.25 (2)
BIGFOIL.COM POLAR EXPORT
NACA65-209 a=0.8
NACA65-209 a=0.8 |  |  |  | Cl Max: | 0.9793 | at alpha= | 20 | deg
XFOIL ncrit=9 |  |  |  | L/D Max: | 41.3397 | at alpha= | 4 | deg
Re: | 100000 |  |  | Cd Min: | 0.27067 | at alpha= | 20 | deg
Mach: | 0.25 |  |  | Cl=0 at alpha= | -0.47826 | deg
|  |  |  | @ Cl=0.1, Cd= | 0.017595
|  |  |  | @ Cl=0.4, Cd= | 0.021036
|  |  |  | @ Cl=0.6, Cd= | 0.014844
alpha (deg) | Cl | Cd | Cm | Cl/Cd
-20 | -0.7799 | 0.25451 | 0.0592 | -3.0643
-19.5 | -0.7618 | 0.2481 | 0.0544 | -3.0705
-19 | -0.7452 | 0.24326 | 0.049 | -3.0634
-18.5 | -0.7345 | 0.24179 | 0.0425 | -3.0378
-18 | -0.7261 | 0.23992 | 0.0365 | -3.0264
-17.5 | -0.6937 | 0.22142 | 0.0359 | -3.133
-17 | -0.6738 | 0.21334 | 0.0329 | -3.1583
-16.5 | -0.6562 | 0.20628 | 0.0291 | -3.1811
-16 | -0.6397 | 0.19948 | 0.025 | -3.2068
-15.5 | -0.6276 | 0.19432 | 0.0195 | -3.2297
-15 | -0.6273 | 0.19239 | 0.0127 | -3.2606
-14.5 | -0.5949 | 0.17785 | 0.013 | -3.345
-14 | -0.579 | 0.1706 | 0.0099 | -3.3939
-13.5 | -0.57 | 0.16444 | 0.0051 | -3.4663
-13 | -0.5754 | 0.16088 | -0.0025 | -3.5766
-12.5 | -0.5459 | 0.14862 | -0.0016 | -3.6731
-12 | -0.5322 | 0.14116 | -0.0042 | -3.7702
-11.5 | -0.5366 | 0.13556 | -0.0112 | -3.9584
-11 | -0.5211 | 0.12601 | -0.0125 | -4.1354
-10.5 | -0.5087 | 0.11869 | -0.0147 | -4.286
-10 | -0.5295 | 0.11295 | -0.0251 | -4.6879
-9.5 | -0.5063 | 0.10409 | -0.0233 | -4.8641
-9 | -0.4947 | 0.09609 | -0.0243 | -5.1483
-8.5 | -0.5242 | 0.0888 | -0.0357 | -5.9032
-8 | -0.5093 | 0.08112 | -0.0341 | -6.2784
-7.5 | -0.515 | 0.07356 | -0.0362 | -7.0011
-7 | -0.5287 | 0.06682 | -0.0374 | -7.9123
-6.5 | -0.5437 | 0.06141 | -0.0344 | -8.8536
-4.5 | -0.4794 | 0.03315 | -0.0257 | -14.4615
-4 | -0.434 | 0.02822 | -0.0228 | -15.3792
-3.5 | -0.3863 | 0.02416 | -0.0208 | -15.9892
-3 | -0.3391 | 0.0214 | -0.0188 | -15.8458
-2.5 | -0.2941 | 0.01947 | -0.0164 | -15.1053
-2 | -0.2447 | 0.01785 | -0.0158 | -13.7087
-1.5 | -0.2215 | 0.01537 | -0.0049 | -14.4112
-1 | -0.069 | 0.01648 | -0.0211 | -4.1869
-0.5 | -0.0025 | 0.01678 | -0.0265 | -0.14899
0 | 0.055 | 0.01717 | -0.0296 | 3.2033
0.5 | 0.1143 | 0.01773 | -0.0324 | 6.4467
1 | 0.1773 | 0.01844 | -0.0354 | 9.615
1.5 | 0.24 | 0.01922 | -0.0381 | 12.487
2 | 0.3026 | 0.02004 | -0.0405 | 15.0998
2.5 | 0.3686 | 0.02081 | -0.0431 | 17.7126
3 | 0.4463 | 0.02137 | -0.0472 | 20.8844
3.5 | 0.5848 | 0.01552 | -0.0483 | 37.6804
4 | 0.6048 | 0.01463 | -0.0334 | 41.3397
4.5 | 0.6219 | 0.01904 | -0.0273 | 32.6628
5 | 0.6651 | 0.02196 | -0.0242 | 30.2869
5.5 | 0.7227 | 0.02584 | -0.0232 | 27.9683
6 | 0.7816 | 0.03092 | -0.0216 | 25.2781
6.5 | 0.8271 | 0.03648 | -0.0189 | 22.6727
7 | 0.8632 | 0.04463 | -0.0147 | 19.3413
9 | 0.7949 | 0.08917 | -0.0164 | 8.9144
9.5 | 0.7662 | 0.10006 | -0.0239 | 7.6574
10 | 0.7578 | 0.10961 | -0.0281 | 6.9136
10.5 | 0.7546 | 0.11896 | -0.0319 | 6.3433
11 | 0.7571 | 0.12818 | -0.035 | 5.9065
11.5 | 0.7671 | 0.13713 | -0.0367 | 5.594
12 | 0.7906 | 0.14659 | -0.0356 | 5.3933
12.5 | 0.7656 | 0.1547 | -0.0475 | 4.9489
13 | 0.8011 | 0.16543 | -0.0443 | 4.8425
13.5 | 0.7836 | 0.17194 | -0.0556 | 4.5574
14 | 0.7987 | 0.18003 | -0.0585 | 4.4365
14.5 | 0.8181 | 0.19058 | -0.0606 | 4.2927
15 | 0.8178 | 0.19614 | -0.0686 | 4.1695
15.5 | 0.8344 | 0.20389 | -0.072 | 4.0924
16 | 0.8599 | 0.21596 | -0.0732 | 3.9818
16.5 | 0.8618 | 0.21944 | -0.0817 | 3.9273
17 | 0.878 | 0.22674 | -0.086 | 3.8723
17.5 | 0.9018 | 0.23655 | -0.0876 | 3.8123
18 | 0.9241 | 0.24923 | -0.0906 | 3.7078
18.5 | 0.93 | 0.25102 | -0.0984 | 3.7049
19 | 0.9445 | 0.2566 | -0.1047 | 3.6808
19.5 | 0.9615 | 0.26354 | -0.1094 | 3.6484
20 | 0.9793 | 0.27067 | -0.1137 | 3.6181

## 15. Re 100k Mach 0.50 (1)
BIGFOIL.COM POLAR EXPORT
NACA65-209 a=0.8
NACA65-209 a=0.8 |  |  |  | Cl Max: | 1.111 | at alpha= | 20 | deg
JavaFoil+Calcfoil stall+Eppler ext transition |  |  |  | L/D Max: | 39.9 | at alpha= | 2 | deg
Re: | 100000 |  |  | Cd Min: | 0.01072 | at alpha= | -1 | deg
Mach: | 0.5 |  |  | Cl=0 at alpha= | -1.5804 | deg
|  |  |  | @ Cl=0.1, Cd= | 0.010734
|  |  |  | @ Cl=0.4, Cd= | 0.10602
|  |  |  | @ Cl=0.6, Cd= | 0.19027
alpha (deg) | Cl | Cd | Cm | Cl/Cd
-20 | -0.975 | 0.33552 | -0.011 | -2.905
-19.5 | -0.949 | 0.3211 | -0.011 | -2.956
-19 | -0.923 | 0.31959 | -0.011 | -2.889
-18.5 | -0.897 | 0.31605 | -0.012 | -2.84
-18 | -0.872 | 0.30562 | -0.012 | -2.853
-17.5 | -0.844 | 0.28984 | -0.012 | -2.913
-17 | -0.818 | 0.28075 | -0.012 | -2.913
-16.5 | -0.792 | 0.27134 | -0.012 | -2.918
-16 | -0.766 | 0.26636 | -0.012 | -2.875
-15.5 | -0.74 | 0.24821 | -0.013 | -2.98
-15 | -0.714 | 0.24524 | -0.013 | -2.91
-14.5 | -0.686 | 0.23113 | -0.012 | -2.968
-14 | -0.66 | 0.22035 | -0.013 | -2.994
-13.5 | -0.633 | 0.21544 | -0.013 | -2.94
-13 | -0.607 | 0.21105 | -0.013 | -2.877
-12.5 | -0.581 | 0.2069 | -0.013 | -2.808
-12 | -0.555 | 0.20531 | -0.014 | -2.701
-11.5 | -0.527 | 0.18892 | -0.013 | -2.79
-11 | -0.501 | 0.18418 | -0.013 | -2.719
-10.5 | -0.474 | 0.17991 | -0.013 | -2.637
-10 | -0.448 | 0.17878 | -0.013 | -2.506
-9.5 | -0.421 | 0.17889 | -0.014 | -2.356
-9 | -0.395 | 0.16077 | -0.014 | -2.457
-8.5 | -0.368 | 0.14661 | -0.013 | -2.51
-8 | -0.342 | 0.14717 | -0.013 | -2.32
-7.5 | -0.315 | 0.15696 | -0.013 | -2.007
-7 | -0.288 | 0.15453 | -0.013 | -1.867
-6.5 | -0.262 | 0.13556 | -0.014 | -1.933
-6 | -0.235 | 0.10456 | -0.012 | -2.25
-5.5 | -0.209 | 0.10205 | -0.013 | -2.045
-5 | -0.301 | 0.05433 | -0.012 | -5.546
-4.5 | -0.285 | 0.04638 | -0.014 | -6.135
-4 | -0.247 | 0.04145 | -0.015 | -5.971
-3.5 | -0.202 | 0.03838 | -0.015 | -5.263
-3 | -0.152 | 0.03626 | -0.016 | -4.195
-2.5 | -0.1 | 0.03446 | -0.017 | -2.898
-2 | -0.047 | 0.03307 | -0.019 | -1.415
-1.5 | 0.009 | 0.012 | -0.042 | 0.722
-1 | 0.076 | 0.01072 | -0.042 | 7.062
-0.5 | 0.143 | 0.01076 | -0.043 | 13.302
0 | 0.209 | 0.01095 | -0.043 | 19.043
0.5 | 0.275 | 0.0111 | -0.044 | 24.768
1 | 0.341 | 0.01125 | -0.045 | 30.3
1.5 | 0.405 | 0.0115 | -0.045 | 35.229
2 | 0.469 | 0.01176 | -0.046 | 39.9
2.5 | 0.537 | 0.01486 | -0.047 | 36.121
3 | 0.486 | 0.03287 | -0.022 | 14.798
3.5 | 0.533 | 0.03538 | -0.02 | 15.055
4 | 0.574 | 0.03752 | -0.019 | 15.299
4.5 | 0.606 | 0.04096 | -0.018 | 14.803
5 | 0.621 | 0.04614 | -0.017 | 13.469
5.5 | 0.594 | 0.05643 | -0.017 | 10.525
6 | 0.397 | 0.10226 | -0.018 | 3.887
6.5 | 0.423 | 0.13484 | -0.017 | 3.139
7 | 0.45 | 0.14584 | -0.02 | 3.083
7.5 | 0.475 | 0.14842 | -0.02 | 3.204
8 | 0.501 | 0.13769 | -0.021 | 3.641
8.5 | 0.527 | 0.1433 | -0.021 | 3.678
9 | 0.553 | 0.15921 | -0.022 | 3.473
9.5 | 0.579 | 0.17597 | -0.024 | 3.291
10 | 0.605 | 0.19368 | -0.024 | 3.123
10.5 | 0.63 | 0.19656 | -0.024 | 3.207
11 | 0.656 | 0.18846 | -0.025 | 3.48
11.5 | 0.682 | 0.20465 | -0.026 | 3.332
12 | 0.708 | 0.20864 | -0.028 | 3.393
12.5 | 0.733 | 0.21975 | -0.028 | 3.336
13 | 0.758 | 0.2233 | -0.028 | 3.395
13.5 | 0.783 | 0.22463 | -0.028 | 3.488
14 | 0.81 | 0.23921 | -0.031 | 3.388
14.5 | 0.835 | 0.24369 | -0.031 | 3.428
15 | 0.86 | 0.25035 | -0.031 | 3.436
15.5 | 0.885 | 0.26498 | -0.032 | 3.34
16 | 0.91 | 0.27254 | -0.032 | 3.34
16.5 | 0.937 | 0.30084 | -0.034 | 3.115
17 | 0.962 | 0.30809 | -0.034 | 3.121
17.5 | 0.986 | 0.30615 | -0.035 | 3.221
18 | 1.011 | 0.31851 | -0.035 | 3.173
18.5 | 1.036 | 0.31853 | -0.036 | 3.252
19 | 1.062 | 0.33946 | -0.037 | 3.13
19.5 | 1.087 | 0.33994 | -0.038 | 3.197
20 | 1.111 | 0.35144 | -0.038 | 3.161

## 16. Re 100k Mach 0.50 (2)
BIGFOIL.COM POLAR EXPORT
NACA65-209 a=0.8
NACA65-209 a=0.8 |  |  |  | Cl Max: | 0.8524 | at alpha= | 6.5 | deg
XFOIL ncrit=9 |  |  |  | L/D Max: | 44.014 | at alpha= | 3.5 | deg
Re: | 100000 |  |  | Cd Min: | 0.28523 | at alpha= | -20 | deg
Mach: | 0.5 |  |  | Cl=0 at alpha= | -0.83065 | deg
|  |  |  | @ Cl=0.1, Cd= | 0.019161
|  |  |  | @ Cl=0.4, Cd= | 0.02257
|  |  |  | @ Cl=0.6, Cd= | 0.015936
alpha (deg) | Cl | Cd | Cm | Cl/Cd
-20 | -0.8552 | 0.28523 | 0.0679 | -2.9983
-19 | -0.8082 | 0.26328 | 0.0585 | -3.0697
-18.5 | -0.7838 | 0.25296 | 0.0545 | -3.0985
-18 | -0.7612 | 0.24466 | 0.0497 | -3.1113
-17.5 | -0.739 | 0.23664 | 0.0447 | -3.1229
-17 | -0.7178 | 0.22935 | 0.0391 | -3.1297
-16.5 | -0.704 | 0.22634 | 0.0317 | -3.1104
-16 | -0.6952 | 0.2242 | 0.0248 | -3.1008
-15.5 | -0.6541 | 0.2044 | 0.025 | -3.2001
-15 | -0.6333 | 0.1966 | 0.0207 | -3.2213
-14.5 | -0.6225 | 0.19243 | 0.0138 | -3.2349
-14 | -0.6077 | 0.18468 | 0.0087 | -3.2906
-13.5 | -0.5765 | 0.17261 | 0.0077 | -3.3399
-13 | -0.5602 | 0.16529 | 0.0032 | -3.3892
-12.5 | -0.565 | 0.16275 | -0.0048 | -3.4716
-12 | -0.5278 | 0.14922 | -0.0043 | -3.5371
-11.5 | -0.5205 | 0.143 | -0.0093 | -3.6399
-11 | -0.5018 | 0.13393 | -0.0115 | -3.7467
-10.5 | -0.5098 | 0.12937 | -0.0188 | -3.9406
-10 | -0.4795 | 0.11891 | -0.018 | -4.0325
-9.5 | -0.4722 | 0.11127 | -0.0215 | -4.2437
-9 | -0.482 | 0.10525 | -0.0279 | -4.5796
-8 | -0.4851 | 0.09154 | -0.0352 | -5.2993
-7.5 | -0.4522 | 0.08265 | -0.0315 | -5.4713
-7 | -0.4656 | 0.07694 | -0.0332 | -6.0515
-6.5 | -0.4733 | 0.07156 | -0.0291 | -6.614
-4.5 | -0.5394 | 0.04194 | -0.0284 | -12.8612
-4 | -0.5079 | 0.03534 | -0.0261 | -14.3718
-3.5 | -0.4623 | 0.03027 | -0.0235 | -15.2725
-3 | -0.4033 | 0.02616 | -0.0223 | -15.4167
-2.5 | -0.3205 | 0.02248 | -0.0251 | -14.2571
-2 | -0.2433 | 0.02031 | -0.0269 | -11.9793
-1.5 | -0.1889 | 0.01692 | -0.0249 | -11.1643
-1 | -0.0358 | 0.01884 | -0.0299 | -1.9002
-0.5 | 0.0699 | 0.01904 | -0.0413 | 3.6712
0 | 0.1121 | 0.01921 | -0.041 | 5.8355
0.5 | 0.1573 | 0.01955 | -0.0407 | 8.046
1 | 0.2114 | 0.02012 | -0.0414 | 10.507
1.5 | 0.2637 | 0.02088 | -0.0414 | 12.6293
2 | 0.3241 | 0.02175 | -0.0423 | 14.9011
2.5 | 0.4 | 0.02257 | -0.045 | 17.7226
3 | 0.4673 | 0.02332 | -0.0457 | 20.0386
3.5 | 0.6294 | 0.0143 | -0.038 | 44.014
4 | 0.6223 | 0.01893 | -0.026 | 32.8737
4.5 | 0.6621 | 0.02192 | -0.0208 | 30.2053
5 | 0.7337 | 0.02626 | -0.0192 | 27.9398
5.5 | 0.7941 | 0.03175 | -0.0168 | 25.011
6 | 0.8339 | 0.03814 | -0.0126 | 21.8642
6.5 | 0.8524 | 0.04523 | -0.008 | 18.8459
7 | 0.8506 | 0.05237 | -0.0036 | 16.2421
7.5 | 0.8327 | 0.05968 | 0.0001 | 13.9527
8 | 0.8157 | 0.0678 | 0.001 | 12.031
8.5 | 0.7673 | 0.07977 | -0.0071 | 9.6189
9 | 0.7504 | 0.09593 | -0.0195 | 7.8224
9.5 | 0.6116 | 0.10619 | -0.0274 | 5.7595
10 | 0.6449 | 0.11555 | -0.0259 | 5.5811
10.5 | 0.6273 | 0.12325 | -0.0306 | 5.0897
11 | 0.6347 | 0.13151 | -0.0328 | 4.8262
11.5 | 0.6502 | 0.14023 | -0.0342 | 4.6367

## 17. Re 250k Mach 0.00 (1)
BIGFOIL.COM POLAR EXPORT
NACA65-209 a=0.8
NACA65-209 a=0.8 |  |  |  | Cl Max: | 0.74 | at alpha= | 8.5 | deg
JavaFoil+Calcfoil stall+Eppler ext transition |  |  |  | L/D Max: | 61.987 | at alpha= | 2 | deg
Re: | 250000 |  |  | Cd Min: | 0.00658 | at alpha= | 0 | deg
Mach: | 0 |  |  | Cl=0 at alpha= | -1.569 | deg
|  |  |  | @ Cl=0.1, Cd= | 0.00661
|  |  |  | @ Cl=0.4, Cd= | 0.0066532
|  |  |  | @ Cl=0.6, Cd= | 0.15317
alpha (deg) | Cl | Cd | Cm | Cl/Cd
-15 | -0.354 | 0.21963 | -0.008 | -1.611
-14.5 | -0.375 | 0.19831 | -0.008 | -1.892
-14 | -0.397 | 0.17629 | -0.008 | -2.251
-13.5 | -0.419 | 0.16678 | -0.008 | -2.51
-13 | -0.44 | 0.14887 | -0.008 | -2.957
-12.5 | -0.461 | 0.13745 | -0.009 | -3.355
-12 | -0.481 | 0.12514 | -0.008 | -3.841
-11.5 | -0.497 | 0.11614 | -0.009 | -4.281
-11 | -0.505 | 0.10556 | -0.009 | -4.788
-10.5 | -0.511 | 0.09288 | -0.009 | -5.497
-10 | -0.512 | 0.08532 | -0.009 | -6.006
-9.5 | -0.511 | 0.0772 | -0.009 | -6.613
-9 | -0.504 | 0.0731 | -0.009 | -6.902
-8.5 | -0.494 | 0.06546 | -0.01 | -7.551
-8 | -0.479 | 0.06112 | -0.01 | -7.843
-7.5 | -0.46 | 0.05496 | -0.01 | -8.375
-7 | -0.437 | 0.05211 | -0.01 | -8.378
-6.5 | -0.409 | 0.04787 | -0.011 | -8.541
-6 | -0.378 | 0.0442 | -0.012 | -8.542
-5.5 | -0.343 | 0.04122 | -0.012 | -8.312
-5 | -0.305 | 0.03855 | -0.013 | -7.903
-4.5 | -0.264 | 0.03633 | -0.013 | -7.277
-4 | -0.222 | 0.03455 | -0.014 | -6.425
-3.5 | -0.178 | 0.03309 | -0.014 | -5.381
-3 | -0.133 | 0.03144 | -0.015 | -4.232
-2.5 | -0.108 | 0.00925 | -0.035 | -11.687
-2 | -0.05 | 0.0088 | -0.036 | -5.737
-1.5 | 0.008 | 0.00859 | -0.036 | 0.876
-1 | 0.066 | 0.00661 | -0.037 | 9.937
-0.5 | 0.124 | 0.00661 | -0.037 | 18.784
0 | 0.182 | 0.00658 | -0.038 | 27.689
0.5 | 0.24 | 0.00658 | -0.038 | 36.515
1 | 0.298 | 0.00665 | -0.039 | 44.904
1.5 | 0.356 | 0.00663 | -0.04 | 53.649
2 | 0.413 | 0.00666 | -0.04 | 61.987
2.5 | 0.469 | 0.00796 | -0.041 | 58.985
3 | 0.525 | 0.01169 | -0.041 | 44.912
3.5 | 0.579 | 0.01212 | -0.042 | 47.774
4 | 0.631 | 0.01246 | -0.042 | 50.666
4.5 | 0.549 | 0.03535 | -0.018 | 15.531
5 | 0.587 | 0.0376 | -0.018 | 15.604
5.5 | 0.621 | 0.04012 | -0.017 | 15.487
6 | 0.653 | 0.04296 | -0.017 | 15.19
6.5 | 0.68 | 0.04618 | -0.017 | 14.732
7 | 0.704 | 0.04963 | -0.016 | 14.179
7.5 | 0.723 | 0.05431 | -0.015 | 13.306
8 | 0.737 | 0.05915 | -0.015 | 12.46
8.5 | 0.74 | 0.06488 | -0.015 | 11.408
9 | 0.735 | 0.0707 | -0.015 | 10.4
9.5 | 0.724 | 0.07551 | -0.015 | 9.591
10 | 0.707 | 0.08442 | -0.015 | 8.38
10.5 | 0.686 | 0.09178 | -0.015 | 7.475
11 | 0.661 | 0.09913 | -0.016 | 6.666
11.5 | 0.633 | 0.11439 | -0.016 | 5.53
12 | 0.602 | 0.11845 | -0.016 | 5.086
12.5 | 0.571 | 0.1307 | -0.017 | 4.37
13 | 0.539 | 0.14571 | -0.017 | 3.702
13.5 | 0.508 | 0.15317 | -0.017 | 3.316

## 18. Re 250k Mach 0.00 (2)
BIGFOIL.COM POLAR EXPORT
NACA65-209 a=0.8
NACA65-209 a=0.8 |  |  |  | Cl Max: | 0.9097 | at alpha= | 8.5 | deg
XFOIL ncrit=9 |  |  |  | L/D Max: | 68.3114 | at alpha= | 3.5 | deg
Re: | 250000 |  |  | Cd Min: | 0.05747 | at alpha= | 8.5 | deg
Mach: | 0 |  |  | Cl=0 at alpha= | -99 | deg
|  |  |  | @ Cl=0.1, Cd= | 0.00945
|  |  |  | @ Cl=0.4, Cd= | 0.0092443
|  |  |  | @ Cl=0.6, Cd= | 0.01357
alpha (deg) | Cl | Cd | Cm | Cl/Cd
0 | 0.1643 | 0.00945 | -0.0402 | 17.3862
0.5 | 0.2156 | 0.00936 | -0.0388 | 23.0342
1 | 0.2716 | 0.00932 | -0.0388 | 29.1416
1.5 | 0.3413 | 0.00929 | -0.0418 | 36.7384
2 | 0.4183 | 0.00923 | -0.0464 | 45.3196
2.5 | 0.495 | 0.00851 | -0.0497 | 58.1669
3 | 0.5294 | 0.00816 | -0.0448 | 64.8775
3.5 | 0.5704 | 0.00835 | -0.0415 | 68.3114
4 | 0.5798 | 0.01267 | -0.0346 | 45.7616
4.5 | 0.6211 | 0.01451 | -0.0324 | 42.805
5 | 0.6653 | 0.0162 | -0.0304 | 41.0679
5.5 | 0.7099 | 0.01972 | -0.0287 | 35.999
6 | 0.7622 | 0.02254 | -0.0276 | 33.8154
6.5 | 0.8124 | 0.0278 | -0.0259 | 29.223
7 | 0.8581 | 0.03826 | -0.0206 | 22.4281
7.5 | 0.8901 | 0.04334 | -0.0183 | 20.5376
8 | 0.9009 | 0.0513 | -0.0145 | 17.5614
8.5 | 0.9097 | 0.05747 | -0.0107 | 15.8291

## 19. Re 250k Mach 0.10 (1)
BIGFOIL.COM POLAR EXPORT
NACA65-209 a=0.8
NACA65-209 a=0.8 |  |  |  | Cl Max: | 0.735 | at alpha= | 8.5 | deg
JavaFoil+Calcfoil stall+Eppler ext transition |  |  |  | L/D Max: | 53.712 | at alpha= | 1.5 | deg
Re: | 250000 |  |  | Cd Min: | 0.00659 | at alpha= | -0.5 | deg
Mach: | 0.1 |  |  | Cl=0 at alpha= | -1.5678 | deg
|  |  |  | @ Cl=0.1, Cd= | 0.0065985
|  |  |  | @ Cl=0.4, Cd= | 0.0075174
|  |  |  | @ Cl=0.6, Cd= | 0.16655
alpha (deg) | Cl | Cd | Cm | Cl/Cd
-14.5 | -0.334 | 0.16458 | -0.008 | -2.032
-14 | -0.359 | 0.19629 | -0.008 | -1.827
-13.5 | -0.383 | 0.18172 | -0.008 | -2.109
-13 | -0.408 | 0.15647 | -0.008 | -2.607
-12.5 | -0.432 | 0.1431 | -0.009 | -3.02
-12 | -0.455 | 0.12999 | -0.009 | -3.501
-11.5 | -0.475 | 0.12096 | -0.009 | -3.93
-11 | -0.487 | 0.10838 | -0.009 | -4.49
-10.5 | -0.495 | 0.09536 | -0.009 | -5.191
-10 | -0.5 | 0.08703 | -0.009 | -5.744
-9.5 | -0.501 | 0.08008 | -0.009 | -6.252
-9 | -0.497 | 0.0746 | -0.009 | -6.663
-8.5 | -0.489 | 0.06531 | -0.01 | -7.488
-8 | -0.476 | 0.06165 | -0.009 | -7.721
-7.5 | -0.458 | 0.05529 | -0.01 | -8.289
-7 | -0.436 | 0.05248 | -0.01 | -8.304
-6.5 | -0.409 | 0.04821 | -0.011 | -8.481
-6 | -0.378 | 0.04425 | -0.012 | -8.542
-5.5 | -0.343 | 0.0413 | -0.012 | -8.315
-5 | -0.306 | 0.03862 | -0.013 | -7.916
-4.5 | -0.265 | 0.03654 | -0.013 | -7.262
-4 | -0.223 | 0.03463 | -0.014 | -6.438
-3.5 | -0.179 | 0.0331 | -0.014 | -5.404
-3 | -0.134 | 0.03153 | -0.015 | -4.24
-2.5 | -0.109 | 0.00906 | -0.035 | -11.991
-2 | -0.051 | 0.00877 | -0.036 | -5.781
-1.5 | 0.008 | 0.00856 | -0.036 | 0.883
-1 | 0.066 | 0.00661 | -0.037 | 9.991
-0.5 | 0.125 | 0.00659 | -0.038 | 18.924
0 | 0.183 | 0.0066 | -0.038 | 27.76
0.5 | 0.242 | 0.00662 | -0.039 | 36.514
1 | 0.3 | 0.00663 | -0.039 | 45.227
1.5 | 0.357 | 0.00665 | -0.04 | 53.712
2 | 0.415 | 0.00782 | -0.04 | 53.01
2.5 | 0.472 | 0.01137 | -0.041 | 41.47
3 | 0.528 | 0.01173 | -0.041 | 44.997
3.5 | 0.582 | 0.01212 | -0.042 | 47.99
4 | 0.512 | 0.0334 | -0.02 | 15.339
4.5 | 0.551 | 0.03547 | -0.018 | 15.545
5 | 0.589 | 0.03753 | -0.018 | 15.691
5.5 | 0.623 | 0.04015 | -0.017 | 15.524
6 | 0.654 | 0.0429 | -0.017 | 15.246
6.5 | 0.681 | 0.04607 | -0.016 | 14.783
7 | 0.704 | 0.04984 | -0.016 | 14.118
7.5 | 0.721 | 0.05403 | -0.016 | 13.35
8 | 0.734 | 0.05984 | -0.015 | 12.265
8.5 | 0.735 | 0.06554 | -0.015 | 11.209
9 | 0.727 | 0.07163 | -0.015 | 10.145
9.5 | 0.712 | 0.07828 | -0.015 | 9.097
10 | 0.691 | 0.0869 | -0.015 | 7.957
10.5 | 0.666 | 0.09312 | -0.015 | 7.149
11 | 0.636 | 0.10446 | -0.016 | 6.089
11.5 | 0.604 | 0.11497 | -0.016 | 5.25
12 | 0.569 | 0.12453 | -0.016 | 4.57
12.5 | 0.534 | 0.14075 | -0.017 | 3.793
13 | 0.499 | 0.14946 | -0.017 | 3.336
13.5 | 0.464 | 0.16655 | -0.017 | 2.784

## 20. Re 250k Mach 0.10 (2)
BIGFOIL.COM POLAR EXPORT
NACA65-209 a=0.8
NACA65-209 a=0.8 |  |  |  | Cl Max: | 0.9055 | at alpha= | 8.5 | deg
XFOIL ncrit=9 |  |  |  | L/D Max: | 68.1786 | at alpha= | 3.5 | deg
Re: | 250000 |  |  | Cd Min: | 0.05849 | at alpha= | 8.5 | deg
Mach: | 0.1 |  |  | Cl=0 at alpha= | -99 | deg
|  |  |  | @ Cl=0.1, Cd= | 0.00949
|  |  |  | @ Cl=0.4, Cd= | 0.0092748
|  |  |  | @ Cl=0.6, Cd= | 0.013594
alpha (deg) | Cl | Cd | Cm | Cl/Cd
0 | 0.1647 | 0.00949 | -0.0403 | 17.3551
0.5 | 0.2167 | 0.00938 | -0.039 | 23.1023
1 | 0.2721 | 0.00934 | -0.0387 | 29.1328
1.5 | 0.3418 | 0.00932 | -0.0416 | 36.6738
2 | 0.4191 | 0.00926 | -0.0463 | 45.2592
2.5 | 0.4959 | 0.00854 | -0.0495 | 58.0679
3 | 0.5323 | 0.00818 | -0.0449 | 65.0733
3.5 | 0.5727 | 0.0084 | -0.0413 | 68.1786
4 | 0.5821 | 0.01276 | -0.0345 | 45.6191
4.5 | 0.6231 | 0.01467 | -0.0322 | 42.4744
5 | 0.6678 | 0.01635 | -0.0302 | 40.844
5.5 | 0.7133 | 0.02005 | -0.0285 | 35.5761
6 | 0.766 | 0.02288 | -0.0273 | 33.479
6.5 | 0.8158 | 0.02818 | -0.0256 | 28.9496
7 | 0.8602 | 0.03889 | -0.0202 | 22.1188
7.5 | 0.8909 | 0.044 | -0.0176 | 20.2477
8 | 0.8989 | 0.05573 | -0.0153 | 16.1296
8.5 | 0.9055 | 0.05849 | -0.0099 | 15.4813

## 21. Re 250k Mach 0.25 (1)
BIGFOIL.COM POLAR EXPORT
NACA65-209 a=0.8
NACA65-209 a=0.8 |  |  |  | Cl Max: | 0.705 | at alpha= | 7.5 | deg
JavaFoil+Calcfoil stall+Eppler ext transition |  |  |  | L/D Max: | 53.854 | at alpha= | 2 | deg
Re: | 250000 |  |  | Cd Min: | 0.00664 | at alpha= | 0 | deg
Mach: | 0.25 |  |  | Cl=0 at alpha= | -1.5667 | deg
|  |  |  | @ Cl=0.1, Cd= | 0.0066747
|  |  |  | @ Cl=0.4, Cd= | 0.13286
|  |  |  | @ Cl=0.6, Cd= | 0.13286
alpha (deg) | Cl | Cd | Cm | Cl/Cd
-13 | -0.064 | 0.14648 | -0.01 | -0.438
-12.5 | -0.126 | 0.1478 | -0.01 | -0.856
-12 | -0.21 | 0.12792 | -0.01 | -1.641
-11.5 | -0.272 | 0.20078 | -0.009 | -1.354
-11 | -0.316 | 0.10543 | -0.01 | -3.001
-10.5 | -0.355 | 0.09973 | -0.01 | -3.562
-10 | -0.388 | 0.10955 | -0.01 | -3.541
-9.5 | -0.414 | 0.11862 | -0.011 | -3.49
-9 | -0.432 | 0.08259 | -0.01 | -5.233
-8.5 | -0.443 | 0.07281 | -0.01 | -6.08
-8 | -0.445 | 0.06591 | -0.01 | -6.752
-7.5 | -0.439 | 0.05876 | -0.01 | -7.477
-7 | -0.426 | 0.05479 | -0.01 | -7.774
-6.5 | -0.406 | 0.05011 | -0.011 | -8.095
-6 | -0.379 | 0.04603 | -0.011 | -8.236
-5.5 | -0.347 | 0.0421 | -0.012 | -8.247
-5 | -0.311 | 0.03931 | -0.013 | -7.909
-4.5 | -0.271 | 0.03692 | -0.013 | -7.338
-4 | -0.228 | 0.0349 | -0.014 | -6.539
-3.5 | -0.183 | 0.03316 | -0.014 | -5.53
-3 | -0.137 | 0.03153 | -0.016 | -4.355
-2.5 | -0.112 | 0.00903 | -0.036 | -12.358
-2 | -0.052 | 0.00878 | -0.037 | -5.933
-1.5 | 0.008 | 0.00864 | -0.038 | 0.899
-1 | 0.068 | 0.00668 | -0.038 | 10.163
-0.5 | 0.128 | 0.00667 | -0.039 | 19.225
0 | 0.188 | 0.00664 | -0.039 | 28.322
0.5 | 0.248 | 0.00666 | -0.04 | 37.283
1 | 0.308 | 0.00667 | -0.04 | 46.184
1.5 | 0.367 | 0.00781 | -0.041 | 47.018
2 | 0.426 | 0.00791 | -0.041 | 53.854
2.5 | 0.484 | 0.01155 | -0.042 | 41.934
3 | 0.541 | 0.01192 | -0.043 | 45.44
3.5 | 0.597 | 0.01242 | -0.043 | 48.016
4 | 0.524 | 0.03378 | -0.019 | 15.52
4.5 | 0.564 | 0.03578 | -0.018 | 15.759
5 | 0.601 | 0.03786 | -0.018 | 15.866
5.5 | 0.633 | 0.04063 | -0.018 | 15.581
6 | 0.661 | 0.04421 | -0.017 | 14.94
6.5 | 0.682 | 0.04735 | -0.016 | 14.41
7 | 0.697 | 0.05197 | -0.016 | 13.42
7.5 | 0.705 | 0.05723 | -0.015 | 12.321
8 | 0.705 | 0.06435 | -0.015 | 10.952
8.5 | 0.685 | 0.07207 | -0.015 | 9.51
9 | 0.651 | 0.08183 | -0.015 | 7.961
9.5 | 0.606 | 0.09349 | -0.015 | 6.479
10 | 0.549 | 0.1025 | -0.016 | 5.361
10.5 | 0.484 | 0.12601 | -0.017 | 3.844
11 | 0.412 | 0.14399 | -0.017 | 2.861
11.5 | 0.333 | 0.16961 | -0.018 | 1.965
12 | 0.246 | 0.19313 | -0.018 | 1.274
12.5 | 0.111 | 0.13286 | -0.019 | 0.834

## 22. Re 250k Mach 0.25 (2)
BIGFOIL.COM POLAR EXPORT
NACA65-209 a=0.8
NACA65-209 a=0.8 |  |  |  | Cl Max: | 0.8909 | at alpha= | 8.5 | deg
XFOIL ncrit=9 |  |  |  | L/D Max: | 66.152 | at alpha= | 3 | deg
Re: | 250000 |  |  | Cd Min: | 0.16737 | at alpha= | 13.5 | deg
Mach: | 0.25 |  |  | Cl=0 at alpha= | -99 | deg
|  |  |  | @ Cl=0.1, Cd= | 0.00963
|  |  |  | @ Cl=0.4, Cd= | 0.0094231
|  |  |  | @ Cl=0.6, Cd= | 0.013577
alpha (deg) | Cl | Cd | Cm | Cl/Cd
0 | 0.1689 | 0.00963 | -0.0413 | 17.5389
0.5 | 0.2212 | 0.00958 | -0.04 | 23.0898
1 | 0.2775 | 0.00953 | -0.0394 | 29.1186
1.5 | 0.3436 | 0.00948 | -0.041 | 36.2447
2 | 0.4229 | 0.0094 | -0.0455 | 44.9894
2.5 | 0.5008 | 0.00865 | -0.0482 | 57.896
3 | 0.5484 | 0.00829 | -0.0455 | 66.152
3.5 | 0.5794 | 0.00909 | -0.0397 | 63.7404
4 | 0.5939 | 0.01332 | -0.0339 | 44.5871
4.5 | 0.6366 | 0.01512 | -0.0314 | 42.1032
5 | 0.6817 | 0.0172 | -0.029 | 39.6337
5.5 | 0.7315 | 0.02083 | -0.0274 | 35.1176
6 | 0.786 | 0.02483 | -0.0258 | 31.6553
6.5 | 0.8327 | 0.03038 | -0.0233 | 27.4095
7 | 0.8778 | 0.04215 | -0.0186 | 20.8256
7.5 | 0.8902 | 0.04759 | -0.0137 | 18.7056
8.5 | 0.8909 | 0.06577 | -0.0084 | 13.5457
9 | 0.8539 | 0.06983 | -0.0031 | 12.2283
9.5 | 0.8164 | 0.07883 | -0.0051 | 10.3565
10 | 0.7842 | 0.09233 | -0.0149 | 8.4934
10.5 | 0.7701 | 0.10654 | -0.0252 | 7.2283
11 | 0.7652 | 0.11786 | -0.0316 | 6.4924
11.5 | 0.7678 | 0.12733 | -0.0358 | 6.03
12 | 0.7719 | 0.1371 | -0.0358 | 5.6302
12.5 | 0.7754 | 0.1478 | -0.0425 | 5.2463
13 | 0.7778 | 0.15798 | -0.0512 | 4.9234
13.5 | 0.7855 | 0.16737 | -0.057 | 4.6932

## 23. Re 250k Mach 0.50 (1)
BIGFOIL.COM POLAR EXPORT
NACA65-209 a=0.8
NACA65-209 a=0.8 |  |  |  | Cl Max: | 1.111 | at alpha= | 20 | deg
JavaFoil+Calcfoil stall+Eppler ext transition |  |  |  | L/D Max: | 57.094 | at alpha= | 2 | deg
Re: | 250000 |  |  | Cd Min: | 0.00773 | at alpha= | -0.5 | deg
Mach: | 0.5 |  |  | Cl=0 at alpha= | -1.5672 | deg
|  |  |  | @ Cl=0.1, Cd= | 0.0077428
|  |  |  | @ Cl=0.4, Cd= | 0.080857
|  |  |  | @ Cl=0.6, Cd= | 0.14107
alpha (deg) | Cl | Cd | Cm | Cl/Cd
-20 | -0.975 | 0.263 | -0.011 | -3.707
-19.5 | -0.949 | 0.24364 | -0.011 | -3.896
-19 | -0.923 | 0.24716 | -0.011 | -3.735
-18.5 | -0.898 | 0.24286 | -0.012 | -3.696
-18 | -0.872 | 0.22577 | -0.012 | -3.862
-17.5 | -0.845 | 0.22581 | -0.012 | -3.741
-17 | -0.818 | 0.21579 | -0.012 | -3.79
-16.5 | -0.792 | 0.20781 | -0.012 | -3.81
-16 | -0.766 | 0.20313 | -0.012 | -3.77
-15.5 | -0.74 | 0.18936 | -0.013 | -3.907
-15 | -0.714 | 0.18612 | -0.013 | -3.835
-14.5 | -0.686 | 0.18055 | -0.012 | -3.8
-14 | -0.66 | 0.17442 | -0.013 | -3.782
-13.5 | -0.634 | 0.17001 | -0.013 | -3.726
-13 | -0.607 | 0.15934 | -0.013 | -3.811
-12.5 | -0.581 | 0.15547 | -0.013 | -3.737
-12 | -0.555 | 0.15335 | -0.014 | -3.617
-11.5 | -0.527 | 0.14459 | -0.013 | -3.646
-11 | -0.501 | 0.14056 | -0.013 | -3.563
-10.5 | -0.474 | 0.13694 | -0.013 | -3.465
-10 | -0.448 | 0.1368 | -0.014 | -3.275
-9.5 | -0.422 | 0.13647 | -0.014 | -3.089
-9 | -0.395 | 0.1205 | -0.014 | -3.279
-8.5 | -0.368 | 0.1134 | -0.013 | -3.245
-8 | -0.342 | 0.10957 | -0.013 | -3.117
-7.5 | -0.315 | 0.11079 | -0.013 | -2.843
-7 | -0.288 | 0.11245 | -0.014 | -2.566
-6.5 | -0.262 | 0.09623 | -0.014 | -2.723
-6 | -0.235 | 0.06078 | -0.013 | -3.871
-5.5 | -0.209 | 0.07847 | -0.013 | -2.66
-5 | -0.301 | 0.04606 | -0.012 | -6.543
-4.5 | -0.285 | 0.0399 | -0.014 | -7.133
-4 | -0.248 | 0.03676 | -0.015 | -6.733
-3.5 | -0.202 | 0.03423 | -0.015 | -5.902
-3 | -0.152 | 0.03239 | -0.016 | -4.698
-2.5 | -0.1 | 0.03077 | -0.018 | -3.25
-2 | -0.058 | 0.00851 | -0.041 | -6.826
-1.5 | 0.009 | 0.00879 | -0.042 | 0.986
-1 | 0.076 | 0.00775 | -0.043 | 9.784
-0.5 | 0.143 | 0.00773 | -0.043 | 18.53
0 | 0.21 | 0.00782 | -0.044 | 26.868
0.5 | 0.277 | 0.00791 | -0.044 | 35.06
1 | 0.344 | 0.00801 | -0.045 | 42.975
1.5 | 0.41 | 0.00814 | -0.046 | 50.331
2 | 0.475 | 0.00831 | -0.046 | 57.094
2.5 | 0.538 | 0.01233 | -0.047 | 43.644
3 | 0.6 | 0.01289 | -0.047 | 46.567
3.5 | 0.533 | 0.03298 | -0.02 | 16.156
4 | 0.574 | 0.03493 | -0.02 | 16.438
4.5 | 0.607 | 0.0377 | -0.019 | 16.094
5 | 0.621 | 0.04138 | -0.017 | 15.02
5.5 | 0.594 | 0.04875 | -0.017 | 12.185
6 | 0.398 | 0.07932 | -0.018 | 5.012
6.5 | 0.423 | 0.09853 | -0.018 | 4.297
7 | 0.45 | 0.10818 | -0.02 | 4.157
7.5 | 0.476 | 0.11049 | -0.02 | 4.304
8 | 0.501 | 0.10671 | -0.021 | 4.699
8.5 | 0.527 | 0.11107 | -0.021 | 4.746
9 | 0.553 | 0.11911 | -0.022 | 4.643
9.5 | 0.579 | 0.13399 | -0.024 | 4.323
10 | 0.605 | 0.14276 | -0.024 | 4.237
10.5 | 0.63 | 0.14566 | -0.024 | 4.327
11 | 0.656 | 0.14366 | -0.025 | 4.565
11.5 | 0.682 | 0.15182 | -0.027 | 4.493
12 | 0.708 | 0.15305 | -0.028 | 4.626
12.5 | 0.733 | 0.16679 | -0.028 | 4.395
13 | 0.758 | 0.17034 | -0.028 | 4.451
13.5 | 0.784 | 0.17146 | -0.028 | 4.57
14 | 0.81 | 0.17941 | -0.031 | 4.517
14.5 | 0.835 | 0.18364 | -0.031 | 4.549
15 | 0.86 | 0.18937 | -0.031 | 4.543
15.5 | 0.885 | 0.19951 | -0.032 | 4.437
16 | 0.91 | 0.20816 | -0.032 | 4.373
16.5 | 0.937 | 0.22688 | -0.034 | 4.13
17 | 0.962 | 0.23127 | -0.034 | 4.158
17.5 | 0.986 | 0.23812 | -0.035 | 4.142
18 | 1.011 | 0.23855 | -0.035 | 4.237
18.5 | 1.037 | 0.24991 | -0.036 | 4.148
19 | 1.062 | 0.26005 | -0.037 | 4.086
19.5 | 1.087 | 0.25829 | -0.038 | 4.207
20 | 1.111 | 0.26491 | -0.038 | 4.193

## 24. Re 250k Mach 0.50 (2)
BIGFOIL.COM POLAR EXPORT
NACA65-209 a=0.8
NACA65-209 a=0.8 |  |  |  | Cl Max: | 1.0847 | at alpha= | 20 | deg
XFOIL ncrit=9 |  |  |  | L/D Max: | 64.2524 | at alpha= | 3 | deg
Re: | 250000 |  |  | Cd Min: | 0.30045 | at alpha= | 20 | deg
Mach: | 0.5 |  |  | Cl=0 at alpha= | -1.6647 | deg
|  |  |  | @ Cl=0.1, Cd= | 0.010468
|  |  |  | @ Cl=0.4, Cd= | 0.010236
|  |  |  | @ Cl=0.6, Cd= | 0.0094144
alpha (deg) | Cl | Cd | Cm | Cl/Cd
-20 | -0.8542 | 0.27733 | 0.0737 | -3.0801
-19.5 | -0.8314 | 0.26898 | 0.0682 | -3.0909
-19 | -0.8088 | 0.26095 | 0.0627 | -3.0994
-18.5 | -0.7874 | 0.25451 | 0.0559 | -3.0938
-18 | -0.7678 | 0.24796 | 0.0497 | -3.0965
-17 | -0.7205 | 0.22716 | 0.0419 | -3.1718
-16.5 | -0.6985 | 0.21894 | 0.0374 | -3.1904
-16 | -0.677 | 0.21083 | 0.0326 | -3.2111
-15.5 | -0.6556 | 0.20266 | 0.0278 | -3.235
-15 | -0.6352 | 0.19512 | 0.0223 | -3.2554
-14.5 | -0.6208 | 0.18919 | 0.0157 | -3.2814
-14 | -0.6067 | 0.18232 | 0.01 | -3.3277
-13.5 | -0.59 | 0.17412 | 0.0049 | -3.3885
-13 | -0.561 | 0.1613 | 0.0045 | -3.478
-12.5 | -0.5425 | 0.15332 | 0.0011 | -3.5384
-12 | -0.5262 | 0.14552 | -0.0027 | -3.616
-11.5 | -0.5174 | 0.13876 | -0.0094 | -3.7287
-11 | -0.5089 | 0.13137 | -0.0157 | -3.8738
-10 | -0.4789 | 0.11275 | -0.0197 | -4.2475
-9.5 | -0.4663 | 0.10513 | -0.0225 | -4.4355
-9 | -0.4576 | 0.09732 | -0.0266 | -4.702
-8.5 | -0.4565 | 0.08931 | -0.0358 | -5.1114
-8 | -0.4581 | 0.08003 | -0.046 | -5.7241
-7.5 | -0.4521 | 0.07183 | -0.0433 | -6.294
-7 | -0.457 | 0.06473 | -0.0465 | -7.0601
-6.5 | -0.5041 | 0.06098 | -0.041 | -8.2666
-5.5 | -0.4564 | 0.04303 | -0.0582 | -10.6066
-5 | -0.396 | 0.03253 | -0.0637 | -12.1734
-4.5 | -0.3251 | 0.02469 | -0.0666 | -13.1673
-4 | -0.2579 | 0.01986 | -0.0675 | -12.9859
-3.5 | -0.1902 | 0.01665 | -0.0666 | -11.4234
-3 | -0.1284 | 0.01463 | -0.065 | -8.7765
-2 | -0.0338 | 0.01013 | -0.0591 | -3.3366
-1.5 | 0.0166 | 0.01028 | -0.0538 | 1.6148
-1 | 0.0649 | 0.01052 | -0.0481 | 6.1692
-0.5 | 0.1258 | 0.01043 | -0.047 | 12.0614
0 | 0.1861 | 0.01036 | -0.0458 | 17.9633
0.5 | 0.2464 | 0.01032 | -0.0446 | 23.876
1 | 0.3069 | 0.01028 | -0.0433 | 29.8541
1.5 | 0.3698 | 0.01024 | -0.0423 | 36.1133
2 | 0.4441 | 0.01023 | -0.0437 | 43.4115
2.5 | 0.5266 | 0.00922 | -0.0441 | 57.115
3 | 0.6059 | 0.00943 | -0.0448 | 64.2524
3.5 | 0.5977 | 0.01323 | -0.0342 | 45.1776
4 | 0.6402 | 0.01515 | -0.03 | 42.2574
4.5 | 0.6854 | 0.01769 | -0.0259 | 38.7451
5 | 0.746 | 0.02114 | -0.0234 | 35.2886
5.5 | 0.8009 | 0.02655 | -0.0207 | 30.1657
6 | 0.8388 | 0.03264 | -0.0162 | 25.6985
6.5 | 0.8607 | 0.03936 | -0.0113 | 21.8674
7 | 0.8601 | 0.0464 | -0.006 | 18.5366
8 | 0.8035 | 0.0656 | -0.0017 | 12.2485
8.5 | 0.7755 | 0.07642 | -0.0078 | 10.1479
9 | 0.765 | 0.08766 | -0.0145 | 8.7269
10 | 0.7478 | 0.11335 | -0.0327 | 6.5973
10.5 | 0.7515 | 0.12356 | -0.0383 | 6.0821
11 | 0.7643 | 0.13238 | -0.0406 | 5.7735
11.5 | 0.7756 | 0.1435 | -0.0429 | 5.4049
12 | 0.7771 | 0.15381 | -0.0531 | 5.0523
12.5 | 0.7876 | 0.16343 | -0.0595 | 4.8192
13 | 0.8034 | 0.17245 | -0.064 | 4.6587
13.5 | 0.8287 | 0.1834 | -0.064 | 4.5185
14 | 0.8417 | 0.19262 | -0.0713 | 4.3697
14.5 | 0.8529 | 0.20064 | -0.0797 | 4.2509
15 | 0.8721 | 0.20969 | -0.0851 | 4.159
15.5 | 0.8922 | 0.21853 | -0.0901 | 4.0827
16 | 0.9135 | 0.22739 | -0.0945 | 4.0173
16.5 | 0.9437 | 0.2417 | -0.0955 | 3.9044
17 | 0.9623 | 0.25048 | -0.1016 | 3.8418
17.5 | 0.9789 | 0.25779 | -0.1088 | 3.7973
18 | 0.9968 | 0.26444 | -0.1169 | 3.7695
18.5 | 1.0187 | 0.27314 | -0.123 | 3.7296
19 | 1.0406 | 0.28195 | -0.1285 | 3.6907
19.5 | 1.0622 | 0.29071 | -0.1336 | 3.6538
20 | 1.0847 | 0.30045 | -0.1381 | 3.6103

## 25. Re 500k Mach 0.00 (1)
BIGFOIL.COM POLAR EXPORT
NACA65-209 a=0.8
NACA65-209 a=0.8 |  |  |  | Cl Max: | 0.74 | at alpha= | 8.5 | deg
JavaFoil+Calcfoil stall+Eppler ext transition |  |  |  | L/D Max: | 89.022 | at alpha= | 2.5 | deg
Re: | 500000 |  |  | Cd Min: | 0.00518 | at alpha= | 1 | deg
Mach: | 0 |  |  | Cl=0 at alpha= | -1.569 | deg
|  |  |  | @ Cl=0.1, Cd= | 0.0054583
|  |  |  | @ Cl=0.4, Cd= | 0.00522
|  |  |  | @ Cl=0.6, Cd= | 0.1183
alpha (deg) | Cl | Cd | Cm | Cl/Cd
-15 | -0.354 | 0.14751 | -0.008 | -2.4
-14.5 | -0.375 | 0.1358 | -0.009 | -2.764
-14 | -0.397 | 0.12853 | -0.009 | -3.089
-13.5 | -0.419 | 0.11861 | -0.009 | -3.531
-13 | -0.44 | 0.11156 | -0.009 | -3.948
-12.5 | -0.461 | 0.10401 | -0.009 | -4.435
-12 | -0.481 | 0.09819 | -0.009 | -4.897
-11.5 | -0.497 | 0.10303 | -0.009 | -4.828
-11 | -0.505 | 0.09331 | -0.009 | -5.417
-10.5 | -0.511 | 0.08336 | -0.009 | -6.126
-10 | -0.513 | 0.07634 | -0.009 | -6.714
-9.5 | -0.511 | 0.07019 | -0.009 | -7.274
-9 | -0.505 | 0.06612 | -0.009 | -7.631
-8.5 | -0.494 | 0.05957 | -0.01 | -8.298
-8 | -0.479 | 0.0568 | -0.01 | -8.441
-7.5 | -0.46 | 0.05122 | -0.01 | -8.987
-7 | -0.437 | 0.0486 | -0.011 | -8.987
-6.5 | -0.409 | 0.04509 | -0.012 | -9.075
-6 | -0.378 | 0.04156 | -0.013 | -9.09
-5.5 | -0.343 | 0.03899 | -0.013 | -8.792
-5 | -0.305 | 0.03686 | -0.013 | -8.271
-4.5 | -0.264 | 0.03491 | -0.014 | -7.577
-4 | -0.222 | 0.03315 | -0.015 | -6.705
-3.5 | -0.178 | 0.03161 | -0.016 | -5.645
-3 | -0.165 | 0.00808 | -0.035 | -20.472
-2.5 | -0.108 | 0.00789 | -0.035 | -13.714
-2 | -0.05 | 0.00771 | -0.036 | -6.547
-1.5 | 0.008 | 0.0075 | -0.036 | 1.003
-1 | 0.066 | 0.00547 | -0.037 | 12.006
-0.5 | 0.124 | 0.00545 | -0.037 | 22.792
0 | 0.182 | 0.00546 | -0.038 | 33.389
0.5 | 0.241 | 0.00519 | -0.039 | 46.381
1 | 0.299 | 0.00518 | -0.039 | 57.664
1.5 | 0.356 | 0.00522 | -0.04 | 68.235
2 | 0.413 | 0.00522 | -0.04 | 79.087
2.5 | 0.47 | 0.00528 | -0.041 | 89.022
3 | 0.525 | 0.01012 | -0.041 | 51.915
3.5 | 0.58 | 0.0105 | -0.042 | 55.179
4 | 0.632 | 0.01088 | -0.042 | 58.078
4.5 | 0.681 | 0.01128 | -0.043 | 60.362
5 | 0.728 | 0.01176 | -0.043 | 61.9
5.5 | 0.623 | 0.03811 | -0.02 | 16.339
6 | 0.653 | 0.04083 | -0.018 | 15.998
6.5 | 0.681 | 0.04321 | -0.018 | 15.757
7 | 0.704 | 0.04625 | -0.017 | 15.222
7.5 | 0.723 | 0.05069 | -0.016 | 14.259
8 | 0.737 | 0.05454 | -0.016 | 13.516
8.5 | 0.74 | 0.05982 | -0.015 | 12.374
9 | 0.735 | 0.06448 | -0.015 | 11.404
9.5 | 0.724 | 0.06966 | -0.016 | 10.398
10 | 0.708 | 0.07627 | -0.016 | 9.278
10.5 | 0.686 | 0.08251 | -0.016 | 8.317
11 | 0.661 | 0.08994 | -0.017 | 7.349
11.5 | 0.633 | 0.0993 | -0.017 | 6.373
12 | 0.603 | 0.10485 | -0.018 | 5.748
12.5 | 0.571 | 0.11789 | -0.018 | 4.847
13 | 0.54 | 0.12788 | -0.018 | 4.22
13.5 | 0.508 | 0.1183 | -0.019 | 4.296

## 26. Re 500k Mach 0.00 (2)
BIGFOIL.COM POLAR EXPORT
NACA65-209 a=0.8
NACA65-209 a=0.8 |  |  |  | Cl Max: | 0.9618 | at alpha= | 20 | deg
XFOIL ncrit=9 |  |  |  | L/D Max: | 80.3877 | at alpha= | 3 | deg
Re: | 500000 |  |  | Cd Min: | 0.26389 | at alpha= | 20 | deg
Mach: | 0 |  |  | Cl=0 at alpha= | -1.6565 | deg
|  |  |  | @ Cl=0.1, Cd= | 0.0063163
|  |  |  | @ Cl=0.4, Cd= | 0.0060814
|  |  |  | @ Cl=0.6, Cd= | 0.010961
alpha (deg) | Cl | Cd | Cm | Cl/Cd
-19 | -0.5588 | 0.20974 | 0.0407 | -2.6643
-18.5 | -0.547 | 0.20375 | 0.0372 | -2.6847
-18 | -0.5354 | 0.19779 | 0.0337 | -2.7069
-17.5 | -0.5239 | 0.19173 | 0.03 | -2.7325
-17 | -0.5126 | 0.18557 | 0.0263 | -2.7623
-16.5 | -0.5036 | 0.17995 | 0.0219 | -2.7986
-16 | -0.4978 | 0.17462 | 0.0172 | -2.8508
-15.5 | -0.4898 | 0.16892 | 0.0134 | -2.8996
-15 | -0.4754 | 0.16117 | 0.0115 | -2.9497
-14.5 | -0.4652 | 0.15584 | 0.0085 | -2.9851
-14 | -0.5836 | 0.16182 | 0.0097 | -3.6065
-13.5 | -0.5703 | 0.15469 | 0.0066 | -3.6867
-13 | -0.5584 | 0.14732 | 0.0032 | -3.7904
-12.5 | -0.5477 | 0.1398 | -0.0003 | -3.9177
-12 | -0.5385 | 0.13192 | -0.0039 | -4.082
-11.5 | -0.5312 | 0.12348 | -0.0087 | -4.3019
-11 | -0.5242 | 0.11494 | -0.0142 | -4.5606
-10.5 | -0.5179 | 0.10636 | -0.0185 | -4.8693
-10 | -0.515 | 0.09695 | -0.0237 | -5.312
-9.5 | -0.531 | 0.08379 | -0.0306 | -6.3373
-9 | -0.543 | 0.07166 | -0.041 | -7.5774
-8.5 | -0.5641 | 0.06236 | -0.0461 | -9.0459
-8 | -0.5649 | 0.05619 | -0.0466 | -10.0534
-7.5 | -0.5624 | 0.05133 | -0.0449 | -10.9566
-7 | -0.5162 | 0.04256 | -0.0515 | -12.1288
-6.5 | -0.4537 | 0.03737 | -0.055 | -12.1408
-6 | -0.4147 | 0.0259 | -0.0576 | -16.0116
-5.5 | -0.3671 | 0.02077 | -0.0559 | -17.6745
-5 | -0.3209 | 0.01618 | -0.0535 | -19.8331
-4.5 | -0.2734 | 0.01392 | -0.0514 | -19.6408
-4 | -0.2271 | 0.01199 | -0.0495 | -18.9408
-3.5 | -0.1798 | 0.01066 | -0.0479 | -16.8668
-2.5 | -0.0781 | 0.00906 | -0.046 | -8.6203
-2 | -0.0362 | 0.00651 | -0.0447 | -5.5607
-1.5 | 0.0165 | 0.00637 | -0.0439 | 2.5903
-1 | 0.0678 | 0.00634 | -0.0424 | 10.694
-0.5 | 0.1222 | 0.0063 | -0.042 | 19.3968
0 | 0.1772 | 0.00624 | -0.0418 | 28.3974
0.5 | 0.232 | 0.00619 | -0.0416 | 37.4798
1 | 0.2866 | 0.00616 | -0.0413 | 46.526
1.5 | 0.3404 | 0.00613 | -0.0408 | 55.5302
2 | 0.3919 | 0.00609 | -0.0396 | 64.3514
2.5 | 0.439 | 0.00604 | -0.0371 | 72.6821
3 | 0.4976 | 0.00619 | -0.0376 | 80.3877
3.5 | 0.5486 | 0.00866 | -0.0386 | 63.3487
4 | 0.5879 | 0.01068 | -0.0367 | 55.0468
4.5 | 0.6357 | 0.01179 | -0.0355 | 53.9186
5 | 0.6797 | 0.01341 | -0.0338 | 50.6861
5.5 | 0.7246 | 0.0152 | -0.0321 | 47.6711
6 | 0.7722 | 0.01725 | -0.0307 | 44.7652
6.5 | 0.8201 | 0.01909 | -0.0298 | 42.9597
7 | 0.8645 | 0.02574 | -0.0281 | 33.5859
7.5 | 0.8818 | 0.04174 | -0.0221 | 21.126
8 | 0.9204 | 0.04246 | -0.0186 | 21.6769
8.5 | 0.9374 | 0.04822 | -0.0152 | 19.4401
9 | 0.946 | 0.05358 | -0.0122 | 17.6558
9.5 | 0.9358 | 0.06046 | -0.0087 | 15.478
10 | 0.9002 | 0.06752 | -0.0039 | 13.3323
10.5 | 0.8691 | 0.07511 | -0.0039 | 11.571
11 | 0.8282 | 0.08764 | -0.0107 | 9.45
11.5 | 0.8032 | 0.10762 | -0.0253 | 7.4633
12 | 0.7889 | 0.12224 | -0.0332 | 6.4537
12.5 | 0.776 | 0.13764 | -0.0405 | 5.6379
13 | 0.7793 | 0.14881 | -0.0461 | 5.2369
13.5 | 0.7856 | 0.15912 | -0.0513 | 4.9372
14 | 0.7949 | 0.16878 | -0.0565 | 4.7097
14.5 | 0.8036 | 0.17868 | -0.0629 | 4.4974
15 | 0.8148 | 0.18747 | -0.0677 | 4.3463
15.5 | 0.8273 | 0.19567 | -0.0721 | 4.228
16 | 0.8408 | 0.20346 | -0.0763 | 4.1325
16.5 | 0.856 | 0.2103 | -0.0799 | 4.0704
17 | 0.8708 | 0.21926 | -0.0827 | 3.9715
17.5 | 0.8852 | 0.22728 | -0.0875 | 3.8948
18 | 0.8979 | 0.2351 | -0.0936 | 3.8192
18.5 | 0.914 | 0.24299 | -0.099 | 3.7615
19 | 0.93 | 0.25033 | -0.1035 | 3.7151
19.5 | 0.9458 | 0.25727 | -0.1079 | 3.6763
20 | 0.9618 | 0.26389 | -0.1122 | 3.6447

## 27. Re 500k Mach 0.10 (1)
BIGFOIL.COM POLAR EXPORT
NACA65-209 a=0.8
NACA65-209 a=0.8 |  |  |  | Cl Max: | 0.735 | at alpha= | 8.5 | deg
JavaFoil+Calcfoil stall+Eppler ext transition |  |  |  | L/D Max: | 79.163 | at alpha= | 2 | deg
Re: | 500000 |  |  | Cd Min: | 0.0052 | at alpha= | 0.5 | deg
Mach: | 0.1 |  |  | Cl=0 at alpha= | -1.5678 | deg
|  |  |  | @ Cl=0.1, Cd= | 0.0054658
|  |  |  | @ Cl=0.4, Cd= | 0.0052374
|  |  |  | @ Cl=0.6, Cd= | 0.12299
alpha (deg) | Cl | Cd | Cm | Cl/Cd
-14.5 | -0.335 | 0.14187 | -0.009 | -2.359
-14 | -0.359 | 0.13222 | -0.009 | -2.713
-13.5 | -0.383 | 0.12035 | -0.009 | -3.185
-13 | -0.408 | 0.11357 | -0.009 | -3.593
-12.5 | -0.432 | 0.10561 | -0.009 | -4.093
-12 | -0.455 | 0.09966 | -0.009 | -4.569
-11.5 | -0.476 | 0.0939 | -0.009 | -5.064
-11 | -0.487 | 0.09574 | -0.009 | -5.084
-10.5 | -0.495 | 0.08563 | -0.009 | -5.782
-10 | -0.5 | 0.07797 | -0.01 | -6.412
-9.5 | -0.501 | 0.07156 | -0.01 | -6.998
-9 | -0.497 | 0.06767 | -0.01 | -7.347
-8.5 | -0.489 | 0.06025 | -0.01 | -8.118
-8 | -0.476 | 0.0569 | -0.01 | -8.366
-7.5 | -0.458 | 0.05156 | -0.011 | -8.89
-7 | -0.436 | 0.04851 | -0.011 | -8.987
-6.5 | -0.409 | 0.04538 | -0.012 | -9.015
-6 | -0.378 | 0.04167 | -0.012 | -9.078
-5.5 | -0.344 | 0.0391 | -0.013 | -8.789
-5 | -0.306 | 0.0369 | -0.013 | -8.29
-4.5 | -0.266 | 0.03497 | -0.014 | -7.593
-4 | -0.223 | 0.03323 | -0.015 | -6.717
-3.5 | -0.179 | 0.03168 | -0.016 | -5.658
-3 | -0.166 | 0.00806 | -0.035 | -20.612
-2.5 | -0.109 | 0.00787 | -0.035 | -13.81
-2 | -0.051 | 0.00769 | -0.036 | -6.597
-1.5 | 0.008 | 0.00751 | -0.037 | 1.006
-1 | 0.066 | 0.00546 | -0.037 | 12.093
-0.5 | 0.125 | 0.00547 | -0.038 | 22.796
0 | 0.183 | 0.00545 | -0.038 | 33.64
0.5 | 0.242 | 0.0052 | -0.039 | 46.48
1 | 0.3 | 0.0052 | -0.039 | 57.773
1.5 | 0.358 | 0.00523 | -0.04 | 68.323
2 | 0.415 | 0.00524 | -0.04 | 79.163
2.5 | 0.472 | 0.00813 | -0.041 | 58.015
3 | 0.528 | 0.01017 | -0.041 | 51.892
3.5 | 0.582 | 0.01051 | -0.042 | 55.4
4 | 0.635 | 0.01091 | -0.042 | 58.161
4.5 | 0.684 | 0.01131 | -0.043 | 60.507
5 | 0.73 | 0.01179 | -0.044 | 61.95
5.5 | 0.625 | 0.03812 | -0.02 | 16.388
6 | 0.655 | 0.04083 | -0.018 | 16.033
6.5 | 0.682 | 0.04336 | -0.018 | 15.722
7 | 0.704 | 0.04644 | -0.017 | 15.161
7.5 | 0.721 | 0.05064 | -0.016 | 14.248
8 | 0.734 | 0.05532 | -0.016 | 13.271
8.5 | 0.735 | 0.05999 | -0.015 | 12.248
9 | 0.727 | 0.06554 | -0.015 | 11.09
9.5 | 0.712 | 0.07039 | -0.016 | 10.117
10 | 0.691 | 0.07796 | -0.016 | 8.869
10.5 | 0.666 | 0.08335 | -0.016 | 7.989
11 | 0.636 | 0.09201 | -0.017 | 6.915
11.5 | 0.604 | 0.09981 | -0.017 | 6.05
12 | 0.569 | 0.10919 | -0.018 | 5.215
12.5 | 0.534 | 0.12413 | -0.018 | 4.303
13 | 0.499 | 0.11425 | -0.019 | 4.366
13.5 | 0.464 | 0.12299 | -0.019 | 3.773

## 28. Re 500k Mach 0.10 (2)
BIGFOIL.COM POLAR EXPORT
NACA65-209 a=0.8
NACA65-209 a=0.8 |  |  |  | Cl Max: | 0.8675 | at alpha= | 7 | deg
XFOIL ncrit=9 |  |  |  | L/D Max: | 80.2572 | at alpha= | 3 | deg
Re: | 500000 |  |  | Cd Min: | 0.02645 | at alpha= | 7 | deg
Mach: | 0.1 |  |  | Cl=0 at alpha= | -99 | deg
|  |  |  | @ Cl=0.1, Cd= | 0.00626
|  |  |  | @ Cl=0.4, Cd= | 0.006104
|  |  |  | @ Cl=0.6, Cd= | 0.010972
alpha (deg) | Cl | Cd | Cm | Cl/Cd
0 | 0.1782 | 0.00626 | -0.042 | 28.4665
0.5 | 0.2333 | 0.0062 | -0.0418 | 37.629
1 | 0.2882 | 0.00617 | -0.0416 | 46.7099
1.5 | 0.3425 | 0.00615 | -0.0411 | 55.6911
2 | 0.3943 | 0.00611 | -0.0399 | 64.5336
2.5 | 0.4416 | 0.00606 | -0.0373 | 72.8713
3 | 0.4992 | 0.00622 | -0.0374 | 80.2572
3.5 | 0.5495 | 0.0089 | -0.0385 | 61.7416
4 | 0.5905 | 0.01075 | -0.0367 | 54.9302
4.5 | 0.6385 | 0.01187 | -0.0354 | 53.7911
5 | 0.6813 | 0.01371 | -0.0335 | 49.6937
5.5 | 0.7277 | 0.01537 | -0.0319 | 47.3455
6 | 0.7758 | 0.01749 | -0.0304 | 44.3568
6.5 | 0.8239 | 0.01954 | -0.0295 | 42.1648
7 | 0.8675 | 0.02645 | -0.0275 | 32.7977

## 29. Re 500k Mach 0.25 (1)
BIGFOIL.COM POLAR EXPORT
NACA65-209 a=0.8
NACA65-209 a=0.8 |  |  |  | Cl Max: | 0.744 | at alpha= | 5 | deg
JavaFoil+Calcfoil stall+Eppler ext transition |  |  |  | L/D Max: | 80.805 | at alpha= | 2 | deg
Re: | 500000 |  |  | Cd Min: | 0.00522 | at alpha= | 0.5 | deg
Mach: | 0.25 |  |  | Cl=0 at alpha= | -1.5667 | deg
|  |  |  | @ Cl=0.1, Cd= | 0.0054653
|  |  |  | @ Cl=0.4, Cd= | 0.0052712
|  |  |  | @ Cl=0.6, Cd= | 0.09084
alpha (deg) | Cl | Cd | Cm | Cl/Cd
-13 | -0.064 | 0.13022 | -0.01 | -0.493
-12.5 | -0.127 | 0.12319 | -0.01 | -1.027
-12 | -0.21 | 0.11206 | -0.01 | -1.874
-11.5 | -0.272 | 0.10666 | -0.01 | -2.551
-11 | -0.317 | 0.09582 | -0.01 | -3.304
-10.5 | -0.355 | 0.08859 | -0.01 | -4.012
-10 | -0.388 | 0.07932 | -0.01 | -4.892
-9.5 | -0.414 | 0.10035 | -0.011 | -4.126
-9 | -0.432 | 0.07351 | -0.01 | -5.881
-8.5 | -0.443 | 0.06568 | -0.011 | -6.742
-8 | -0.445 | 0.05952 | -0.01 | -7.478
-7.5 | -0.439 | 0.05379 | -0.01 | -8.168
-7 | -0.426 | 0.05059 | -0.011 | -8.421
-6.5 | -0.406 | 0.0465 | -0.011 | -8.726
-6 | -0.379 | 0.04321 | -0.012 | -8.777
-5.5 | -0.347 | 0.0398 | -0.013 | -8.73
-5 | -0.311 | 0.03727 | -0.014 | -8.346
-4.5 | -0.271 | 0.03529 | -0.014 | -7.682
-4 | -0.228 | 0.03343 | -0.015 | -6.832
-3.5 | -0.184 | 0.03174 | -0.016 | -5.79
-3 | -0.171 | 0.00816 | -0.036 | -20.907
-2.5 | -0.112 | 0.00793 | -0.036 | -14.066
-2 | -0.052 | 0.00771 | -0.037 | -6.754
-1.5 | 0.008 | 0.00757 | -0.038 | 1.026
-1 | 0.068 | 0.00546 | -0.038 | 12.42
-0.5 | 0.128 | 0.00547 | -0.039 | 23.447
0 | 0.188 | 0.00523 | -0.039 | 35.982
0.5 | 0.248 | 0.00522 | -0.04 | 47.542
1 | 0.308 | 0.00523 | -0.04 | 58.99
1.5 | 0.367 | 0.00526 | -0.041 | 69.845
2 | 0.426 | 0.00528 | -0.041 | 80.805
2.5 | 0.484 | 0.01 | -0.042 | 48.436
3 | 0.542 | 0.01034 | -0.043 | 52.407
3.5 | 0.597 | 0.01073 | -0.043 | 55.662
4 | 0.65 | 0.01112 | -0.044 | 58.462
4.5 | 0.699 | 0.01159 | -0.044 | 60.309
5 | 0.744 | 0.01209 | -0.045 | 61.535
5.5 | 0.634 | 0.03857 | -0.02 | 16.441
6 | 0.661 | 0.04151 | -0.018 | 15.923
6.5 | 0.683 | 0.04457 | -0.017 | 15.316
7 | 0.698 | 0.04799 | -0.016 | 14.535
7.5 | 0.705 | 0.05277 | -0.016 | 13.364
8 | 0.705 | 0.05832 | -0.016 | 12.085
8.5 | 0.685 | 0.06432 | -0.016 | 10.658
9 | 0.652 | 0.07278 | -0.016 | 8.952
9.5 | 0.606 | 0.08302 | -0.016 | 7.297
10 | 0.55 | 0.09084 | -0.017 | 6.051

## 30. Re 500k Mach 0.25 (2)
BIGFOIL.COM POLAR EXPORT
NACA65-209 a=0.8
NACA65-209 a=0.8 |  |  |  | Cl Max: | 0.9863 | at alpha= | 20 | deg
XFOIL ncrit=9 |  |  |  | L/D Max: | 80.1099 | at alpha= | 3 | deg
Re: | 500000 |  |  | Cd Min: | 0.27094 | at alpha= | 20 | deg
Mach: | 0.25 |  |  | Cl=0 at alpha= | -1.6541 | deg
|  |  |  | @ Cl=0.1, Cd= | 0.0064233
|  |  |  | @ Cl=0.4, Cd= | 0.0062246
|  |  |  | @ Cl=0.6, Cd= | 0.011147
alpha (deg) | Cl | Cd | Cm | Cl/Cd
-20 | -0.783 | 0.25477 | 0.0611 | -3.0734
-19.5 | -0.7658 | 0.24802 | 0.056 | -3.0877
-19 | -0.7487 | 0.24121 | 0.0513 | -3.1039
-18.5 | -0.73 | 0.2324 | 0.0479 | -3.1411
-18 | -0.7121 | 0.22541 | 0.0441 | -3.1591
-17.5 | -0.6945 | 0.21857 | 0.04 | -3.1775
-17 | -0.677 | 0.21155 | 0.0359 | -3.2002
-16.5 | -0.6597 | 0.20413 | 0.0317 | -3.2318
-16 | -0.6425 | 0.19674 | 0.0269 | -3.2657
-15.5 | -0.6292 | 0.18967 | 0.0215 | -3.3173
-15 | -0.6159 | 0.18234 | 0.0168 | -3.3778
-14.5 | -0.5987 | 0.17277 | 0.0146 | -3.4653
-14 | -0.583 | 0.16555 | 0.0114 | -3.5216
-13.5 | -0.5689 | 0.15814 | 0.0079 | -3.5974
-13 | -0.5559 | 0.15055 | 0.0042 | -3.6925
-12.5 | -0.5437 | 0.14287 | 0.0005 | -3.8056
-12 | -0.5332 | 0.13478 | -0.0036 | -3.9561
-11.5 | -0.5252 | 0.12659 | -0.0094 | -4.1488
-11 | -0.5168 | 0.11809 | -0.0139 | -4.3763
-10.5 | -0.5087 | 0.10958 | -0.018 | -4.6423
-10 | -0.5139 | 0.09878 | -0.0219 | -5.2025
-9.5 | -0.5045 | 0.09251 | -0.0239 | -5.4535
-9 | -0.5005 | 0.08483 | -0.028 | -5.9
-8.5 | -0.5023 | 0.07581 | -0.0341 | -6.6258
-8 | -0.5192 | 0.06526 | -0.0441 | -7.9559
-7.5 | -0.5393 | 0.05802 | -0.0448 | -9.2951
-7 | -0.5024 | 0.04908 | -0.052 | -10.2363
-6.5 | -0.4546 | 0.04057 | -0.058 | -11.2053
-6 | -0.4221 | 0.02885 | -0.061 | -14.6308
-5.5 | -0.377 | 0.02316 | -0.059 | -16.2781
-5 | -0.3336 | 0.01819 | -0.0561 | -18.3397
-4.5 | -0.2852 | 0.01493 | -0.0536 | -19.1025
-4 | -0.2343 | 0.01346 | -0.0516 | -17.4071
-3.5 | -0.1875 | 0.01108 | -0.0495 | -16.9224
-3 | -0.1351 | 0.01016 | -0.0483 | -13.2972
-2.5 | -0.0816 | 0.00933 | -0.0475 | -8.746
-2 | -0.0377 | 0.00666 | -0.0463 | -5.6607
-1.5 | 0.0168 | 0.00645 | -0.0454 | 2.6047
-1 | 0.07 | 0.00645 | -0.0439 | 10.8527
-0.5 | 0.1261 | 0.0064 | -0.0433 | 19.7031
0 | 0.1833 | 0.00635 | -0.0432 | 28.8661
0.5 | 0.2405 | 0.00632 | -0.043 | 38.0538
1 | 0.2973 | 0.00629 | -0.0428 | 47.2655
2 | 0.4072 | 0.00622 | -0.0411 | 65.4662
2.5 | 0.4561 | 0.00619 | -0.0385 | 73.6834
3 | 0.5103 | 0.00637 | -0.0373 | 80.1099
3.5 | 0.5564 | 0.00996 | -0.0379 | 55.8635
4 | 0.6038 | 0.01125 | -0.0363 | 53.6711
4.5 | 0.6533 | 0.01234 | -0.0349 | 52.9417
5 | 0.6953 | 0.01457 | -0.0323 | 47.7213
5.5 | 0.7447 | 0.01642 | -0.0305 | 45.3532
6 | 0.7955 | 0.01882 | -0.029 | 42.2689
6.5 | 0.844 | 0.02235 | -0.0275 | 37.7629
7 | 0.882 | 0.02939 | -0.0244 | 30.0102
7.5 | 0.8849 | 0.0455 | -0.0181 | 19.4484
8 | 0.8923 | 0.05192 | -0.0136 | 17.1861
8.5 | 0.9045 | 0.05574 | -0.0087 | 16.2271
9 | 0.8811 | 0.06242 | -0.004 | 14.1157
9.5 | 0.8459 | 0.07037 | -0.0032 | 12.0207
10 | 0.8067 | 0.08303 | -0.0103 | 9.7158
10.5 | 0.7833 | 0.10006 | -0.0232 | 7.8283
11 | 0.7757 | 0.11282 | -0.0309 | 6.8756
11.5 | 0.7741 | 0.12362 | -0.0366 | 6.2619
12 | 0.7775 | 0.13304 | -0.0411 | 5.8441
12.5 | 0.7837 | 0.14186 | -0.045 | 5.5245
13 | 0.7807 | 0.15407 | -0.0499 | 5.0672
13.5 | 0.7897 | 0.16417 | -0.055 | 4.8103
14 | 0.8005 | 0.17384 | -0.06 | 4.6048
14.5 | 0.8128 | 0.18305 | -0.0654 | 4.4403
15 | 0.8243 | 0.19218 | -0.0717 | 4.2892
15.5 | 0.8386 | 0.20066 | -0.0765 | 4.1792
16 | 0.8536 | 0.20878 | -0.081 | 4.0885
16.5 | 0.8696 | 0.21627 | -0.0853 | 4.0209
17 | 0.8877 | 0.22469 | -0.0873 | 3.9508
17.5 | 0.9035 | 0.23292 | -0.0923 | 3.879
18 | 0.9181 | 0.24085 | -0.0981 | 3.8119
18.5 | 0.9343 | 0.24869 | -0.1042 | 3.7569
19 | 0.952 | 0.2565 | -0.1091 | 3.7115
19.5 | 0.969 | 0.26381 | -0.1137 | 3.6731
20 | 0.9863 | 0.27094 | -0.1184 | 3.6403

## 31. Re 500k Mach 0.50 (1)
BIGFOIL.COM POLAR EXPORT
NACA65-209 a=0.8
NACA65-209 a=0.8 |  |  |  | Cl Max: | 1.111 | at alpha= | 20 | deg
JavaFoil+Calcfoil stall+Eppler ext transition |  |  |  | L/D Max: | 76.572 | at alpha= | 1.5 | deg
Re: | 500000 |  |  | Cd Min: | 0.0053 | at alpha= | -1 | deg
Mach: | 0.5 |  |  | Cl=0 at alpha= | -1.5672 | deg
|  |  |  | @ Cl=0.1, Cd= | 0.0053
|  |  |  | @ Cl=0.4, Cd= | 0.048335
|  |  |  | @ Cl=0.6, Cd= | 0.11517
alpha (deg) | Cl | Cd | Cm | Cl/Cd
-20 | -0.975 | 0.21866 | -0.011 | -4.459
-19.5 | -0.949 | 0.21116 | -0.011 | -4.496
-19 | -0.923 | 0.20861 | -0.011 | -4.426
-18.5 | -0.898 | 0.20381 | -0.012 | -4.404
-18 | -0.872 | 0.19719 | -0.012 | -4.422
-17.5 | -0.846 | 0.18685 | -0.012 | -4.525
-17 | -0.818 | 0.18317 | -0.012 | -4.466
-16.5 | -0.792 | 0.17902 | -0.012 | -4.423
-16 | -0.766 | 0.16941 | -0.012 | -4.521
-15.5 | -0.74 | 0.16223 | -0.013 | -4.561
-15 | -0.714 | 0.15894 | -0.013 | -4.491
-14.5 | -0.686 | 0.15249 | -0.013 | -4.5
-14 | -0.66 | 0.14743 | -0.013 | -4.475
-13.5 | -0.634 | 0.13905 | -0.013 | -4.556
-13 | -0.607 | 0.13516 | -0.013 | -4.493
-12.5 | -0.581 | 0.13146 | -0.013 | -4.42
-12 | -0.555 | 0.12918 | -0.014 | -4.294
-11.5 | -0.527 | 0.12181 | -0.013 | -4.329
-11 | -0.501 | 0.11827 | -0.013 | -4.236
-10.5 | -0.475 | 0.1115 | -0.013 | -4.256
-10 | -0.448 | 0.11287 | -0.014 | -3.97
-9.5 | -0.422 | 0.1124 | -0.014 | -3.751
-9 | -0.395 | 0.09976 | -0.014 | -3.961
-8.5 | -0.368 | 0.09401 | -0.013 | -3.915
-8 | -0.342 | 0.0905 | -0.014 | -3.775
-7.5 | -0.315 | 0.09274 | -0.014 | -3.397
-7 | -0.289 | 0.09035 | -0.014 | -3.194
-6.5 | -0.262 | 0.08001 | -0.014 | -3.276
-6 | -0.235 | 0.05426 | -0.014 | -4.337
-5.5 | -0.209 | 0.04597 | -0.013 | -4.542
-5 | -0.301 | 0.04254 | -0.013 | -7.085
-4.5 | -0.285 | 0.03766 | -0.015 | -7.561
-4 | -0.248 | 0.03494 | -0.015 | -7.086
-3.5 | -0.202 | 0.03285 | -0.016 | -6.152
-3 | -0.152 | 0.03104 | -0.018 | -4.91
-2.5 | -0.124 | 0.00822 | -0.041 | -15.111
-2 | -0.058 | 0.00796 | -0.041 | -7.305
-1.5 | 0.009 | 0.00743 | -0.042 | 1.167
-1 | 0.076 | 0.0053 | -0.043 | 14.294
-0.5 | 0.143 | 0.0053 | -0.043 | 27.036
0 | 0.21 | 0.0053 | -0.044 | 39.706
0.5 | 0.278 | 0.00532 | -0.044 | 52.129
1 | 0.345 | 0.00534 | -0.045 | 64.503
1.5 | 0.41 | 0.00536 | -0.046 | 76.572
2 | 0.476 | 0.00651 | -0.046 | 73.039
2.5 | 0.539 | 0.01069 | -0.047 | 50.416
3 | 0.601 | 0.0112 | -0.047 | 53.711
3.5 | 0.659 | 0.01176 | -0.048 | 56.043
4 | 0.575 | 0.03341 | -0.021 | 17.21
4.5 | 0.607 | 0.03563 | -0.021 | 17.046
5 | 0.622 | 0.03916 | -0.019 | 15.883
5.5 | 0.594 | 0.04464 | -0.017 | 13.308
6 | 0.398 | 0.04736 | -0.019 | 8.397
6.5 | 0.424 | 0.06004 | -0.019 | 7.054
7 | 0.45 | 0.09038 | -0.021 | 4.977
7.5 | 0.476 | 0.09241 | -0.021 | 5.148
8 | 0.501 | 0.08832 | -0.021 | 5.678
8.5 | 0.527 | 0.09186 | -0.021 | 5.739
9 | 0.553 | 0.10053 | -0.023 | 5.504
9.5 | 0.579 | 0.11007 | -0.024 | 5.264
10 | 0.605 | 0.11639 | -0.024 | 5.197
10.5 | 0.63 | 0.11929 | -0.025 | 5.285
11 | 0.656 | 0.11712 | -0.025 | 5.6
11.5 | 0.682 | 0.12448 | -0.027 | 5.482
12 | 0.708 | 0.13076 | -0.028 | 5.415
12.5 | 0.733 | 0.14033 | -0.028 | 5.225
13 | 0.758 | 0.14389 | -0.028 | 5.27
13.5 | 0.784 | 0.14093 | -0.029 | 5.56
14 | 0.811 | 0.15198 | -0.031 | 5.333
14.5 | 0.836 | 0.15606 | -0.031 | 5.354
15 | 0.86 | 0.16141 | -0.031 | 5.331
15.5 | 0.885 | 0.1687 | -0.032 | 5.247
16 | 0.911 | 0.1759 | -0.032 | 5.177
16.5 | 0.937 | 0.18738 | -0.034 | 5.001
17 | 0.962 | 0.19042 | -0.034 | 5.05
17.5 | 0.986 | 0.1946 | -0.035 | 5.068
18 | 1.011 | 0.20169 | -0.035 | 5.013
18.5 | 1.038 | 0.21274 | -0.037 | 4.878
19 | 1.062 | 0.2178 | -0.037 | 4.878
19.5 | 1.087 | 0.22033 | -0.038 | 4.933
20 | 1.111 | 0.2285 | -0.038 | 4.862

## 32. Re 500k Mach 0.50 (2)
BIGFOIL.COM POLAR EXPORT
NACA65-209 a=0.8
NACA65-209 a=0.8 |  |  |  | Cl Max: | 1.0884 | at alpha= | 20 | deg
XFOIL ncrit=9 |  |  |  | L/D Max: | 77.0518 | at alpha= | 2.5 | deg
Re: | 500000 |  |  | Cd Min: | 0.30107 | at alpha= | 20 | deg
Mach: | 0.5 |  |  | Cl=0 at alpha= | -1.6707 | deg
|  |  |  | @ Cl=0.1, Cd= | 0.0067577
|  |  |  | @ Cl=0.4, Cd= | 0.0067793
|  |  |  | @ Cl=0.6, Cd= | 0.01113
alpha (deg) | Cl | Cd | Cm | Cl/Cd
-20 | -0.8565 | 0.27848 | 0.0735 | -3.0756
-19.5 | -0.8337 | 0.26869 | 0.0693 | -3.1028
-19 | -0.8118 | 0.26058 | 0.0642 | -3.1154
-18.5 | -0.7895 | 0.25231 | 0.0591 | -3.1291
-18 | -0.7672 | 0.24404 | 0.0539 | -3.1437
-17.5 | -0.7448 | 0.23568 | 0.0488 | -3.1602
-17 | -0.7222 | 0.2272 | 0.0436 | -3.1787
-16.5 | -0.7011 | 0.2193 | 0.0373 | -3.197
-16 | -0.6816 | 0.21138 | 0.0317 | -3.2245
-15.5 | -0.6591 | 0.20137 | 0.0282 | -3.2731
-15 | -0.6381 | 0.19339 | 0.0243 | -3.2996
-14.5 | -0.6178 | 0.18526 | 0.0198 | -3.3348
-14 | -0.5981 | 0.17705 | 0.0153 | -3.3781
-13.5 | -0.5789 | 0.16873 | 0.0108 | -3.4309
-13 | -0.5616 | 0.16079 | 0.0051 | -3.4928
-12.5 | -0.5477 | 0.15297 | -0.0003 | -3.5804
-12 | -0.5329 | 0.14453 | -0.005 | -3.6871
-11 | -0.5026 | 0.1267 | -0.0105 | -3.9669
-10.5 | -0.4893 | 0.1188 | -0.0142 | -4.1187
-10 | -0.477 | 0.11101 | -0.0184 | -4.2969
-9.5 | -0.4669 | 0.10292 | -0.025 | -4.5365
-9 | -0.4571 | 0.09457 | -0.0299 | -4.8335
-8.5 | -0.4485 | 0.08604 | -0.0349 | -5.2127
-7.5 | -0.4519 | 0.06624 | -0.0471 | -6.8222
-7 | -0.4723 | 0.05908 | -0.0503 | -7.9942
-6.5 | -0.4467 | 0.04835 | -0.0648 | -9.2389
-6 | -0.4177 | 0.03956 | -0.0718 | -10.5586
-5.5 | -0.3938 | 0.03145 | -0.07 | -12.5215
-5 | -0.3605 | 0.02623 | -0.0664 | -13.7438
-4.5 | -0.3227 | 0.02004 | -0.0628 | -16.1028
-4 | -0.2683 | 0.01607 | -0.0598 | -16.6957
-3.5 | -0.2114 | 0.01308 | -0.0573 | -16.1621
-3 | -0.1538 | 0.01129 | -0.055 | -13.6227
-2.5 | -0.0946 | 0.01006 | -0.0534 | -9.4036
-2 | -0.0328 | 0.00921 | -0.0524 | -3.5613
-1.5 | 0.017 | 0.00679 | -0.0509 | 2.5037
-1 | 0.0779 | 0.00676 | -0.0492 | 11.5237
0.5 | 0.2717 | 0.00674 | -0.0483 | 40.3116
1 | 0.3368 | 0.00675 | -0.0482 | 49.8963
1.5 | 0.4015 | 0.00678 | -0.0479 | 59.2183
2 | 0.4633 | 0.0067 | -0.0463 | 69.1493
2.5 | 0.5201 | 0.00675 | -0.0434 | 77.0519
3 | 0.5501 | 0.0087 | -0.0368 | 63.2299
3.5 | 0.6004 | 0.01115 | -0.0349 | 53.8475
4 | 0.6587 | 0.01275 | -0.0336 | 51.6627
4.5 | 0.707 | 0.0147 | -0.0299 | 48.0952
5 | 0.7592 | 0.01798 | -0.0265 | 42.2247
5.5 | 0.8171 | 0.02247 | -0.0234 | 36.364
6 | 0.8592 | 0.02782 | -0.0189 | 30.8843
6.5 | 0.8779 | 0.03475 | -0.013 | 25.2633
7 | 0.8748 | 0.04218 | -0.007 | 20.7397
7.5 | 0.8492 | 0.04918 | -0.0012 | 17.2672
8 | 0.8182 | 0.05744 | -0.0003 | 14.2444
8.5 | 0.7866 | 0.06829 | -0.0054 | 11.5185
9 | 0.7638 | 0.08134 | -0.0146 | 9.3902
9.5 | 0.7583 | 0.09762 | -0.026 | 7.7679
10 | 0.7569 | 0.1089 | -0.0324 | 6.9504
10.5 | 0.7603 | 0.11923 | -0.0377 | 6.3768
11 | 0.7665 | 0.12855 | -0.041 | 5.9627
11.5 | 0.7682 | 0.14083 | -0.0472 | 5.4548
12 | 0.78 | 0.15127 | -0.0531 | 5.1563
12.5 | 0.792 | 0.16176 | -0.0608 | 4.8961
13 | 0.8068 | 0.17131 | -0.0661 | 4.7096
13.5 | 0.8234 | 0.18041 | -0.0709 | 4.564
14 | 0.8422 | 0.18919 | -0.0749 | 4.4516
14.5 | 0.8612 | 0.19987 | -0.0783 | 4.3088
15 | 0.8803 | 0.20953 | -0.0837 | 4.2013
15.5 | 0.8989 | 0.21888 | -0.0896 | 4.1068
16 | 0.9162 | 0.22777 | -0.0965 | 4.0225
16.5 | 0.9373 | 0.23704 | -0.103 | 3.9542
17 | 0.9586 | 0.24592 | -0.1083 | 3.898
17.5 | 0.98 | 0.2546 | -0.1135 | 3.8492
18 | 1.0043 | 0.26523 | -0.1163 | 3.7865
18.5 | 1.0241 | 0.27414 | -0.1227 | 3.7357
19 | 1.0444 | 0.28297 | -0.1292 | 3.6909
19.5 | 1.0655 | 0.29175 | -0.1358 | 3.6521
20 | 1.0884 | 0.30107 | -0.142 | 3.6151

## 33. Re 750k Mach 0.00 (1)
BIGFOIL.COM POLAR EXPORT
NACA65-209 a=0.8
NACA65-209 a=0.8 |  |  |  | Cl Max: | 0.771 | at alpha= | 5.5 | deg
JavaFoil+Calcfoil stall+Eppler ext transition |  |  |  | L/D Max: | 100.474 | at alpha= | 2.5 | deg
Re: | 750000 |  |  | Cd Min: | 0.00466 | at alpha= | 1.5 | deg
Mach: | 0 |  |  | Cl=0 at alpha= | -1.569 | deg
|  |  |  | @ Cl=0.1, Cd= | 0.0048759
|  |  |  | @ Cl=0.4, Cd= | 0.0046754
|  |  |  | @ Cl=0.6, Cd= | 0.0098431
alpha (deg) | Cl | Cd | Cm | Cl/Cd
-15 | -0.354 | 0.1388 | -0.009 | -2.552
-14.5 | -0.376 | 0.13031 | -0.009 | -2.882
-14 | -0.397 | 0.11852 | -0.009 | -3.351
-13.5 | -0.419 | 0.11503 | -0.009 | -3.643
-13 | -0.441 | 0.10757 | -0.009 | -4.096
-12.5 | -0.461 | 0.09759 | -0.009 | -4.729
-12 | -0.481 | 0.0939 | -0.009 | -5.122
-11.5 | -0.498 | 0.08777 | -0.01 | -5.669
-11 | -0.506 | 0.08095 | -0.01 | -6.246
-10.5 | -0.511 | 0.07644 | -0.01 | -6.683
-10 | -0.513 | 0.07076 | -0.01 | -7.244
-9.5 | -0.511 | 0.06752 | -0.01 | -7.563
-9 | -0.505 | 0.06344 | -0.01 | -7.955
-8.5 | -0.494 | 0.05729 | -0.01 | -8.63
-8 | -0.48 | 0.05424 | -0.01 | -8.842
-7.5 | -0.461 | 0.04965 | -0.011 | -9.275
-7 | -0.437 | 0.04707 | -0.012 | -9.283
-6.5 | -0.409 | 0.04357 | -0.012 | -9.396
-6 | -0.378 | 0.04059 | -0.013 | -9.312
-5.5 | -0.343 | 0.03803 | -0.014 | -9.025
-5 | -0.305 | 0.03596 | -0.014 | -8.489
-4.5 | -0.265 | 0.03397 | -0.015 | -7.802
-4 | -0.276 | 0.00781 | -0.034 | -35.359
-3.5 | -0.222 | 0.00763 | -0.034 | -29.045
-3 | -0.165 | 0.00739 | -0.035 | -22.378
-2.5 | -0.108 | 0.00724 | -0.035 | -14.931
-2 | -0.05 | 0.00709 | -0.036 | -7.117
-1.5 | 0.008 | 0.00689 | -0.036 | 1.092
-1 | 0.066 | 0.00487 | -0.037 | 13.481
-0.5 | 0.124 | 0.00488 | -0.037 | 25.44
0 | 0.182 | 0.00489 | -0.038 | 37.258
0.5 | 0.241 | 0.00487 | -0.039 | 49.365
1 | 0.299 | 0.00492 | -0.039 | 60.711
1.5 | 0.356 | 0.00466 | -0.04 | 76.33
2 | 0.413 | 0.00468 | -0.04 | 88.264
2.5 | 0.47 | 0.00468 | -0.041 | 100.474
3 | 0.526 | 0.00766 | -0.041 | 68.645
3.5 | 0.58 | 0.00972 | -0.042 | 59.659
4 | 0.632 | 0.01004 | -0.042 | 62.932
4.5 | 0.682 | 0.01043 | -0.043 | 65.325
5 | 0.728 | 0.01086 | -0.043 | 67.056
5.5 | 0.771 | 0.01139 | -0.044 | 67.703
6 | 0.655 | 0.03965 | -0.02 | 16.511
6.5 | 0.682 | 0.04243 | -0.019 | 16.066
7 | 0.705 | 0.04517 | -0.018 | 15.597
7.5 | 0.723 | 0.04869 | -0.017 | 14.853
8 | 0.737 | 0.05286 | -0.016 | 13.95
8.5 | 0.74 | 0.05712 | -0.016 | 12.962
9 | 0.735 | 0.06204 | -0.016 | 11.856
9.5 | 0.724 | 0.06612 | -0.016 | 10.957
10 | 0.708 | 0.07221 | -0.016 | 9.801
10.5 | 0.686 | 0.07791 | -0.017 | 8.81

## 34. Re 750k Mach 0.00 (2)
BIGFOIL.COM POLAR EXPORT
NACA65-209 a=0.8
NACA65-209 a=0.8 |  |  |  | Cl Max: | 0.9779 | at alpha= | 8.5 | deg
XFOIL ncrit=9 |  |  |  | L/D Max: | 85.4374 | at alpha= | 3 | deg
Re: | 750000 |  |  | Cd Min: | 0.15652 | at alpha= | 13.5 | deg
Mach: | 0 |  |  | Cl=0 at alpha= | -1.6252 | deg
|  |  |  | @ Cl=0.1, Cd= | 0.0052523
|  |  |  | @ Cl=0.4, Cd= | 0.0052738
|  |  |  | @ Cl=0.6, Cd= | 0.009833
alpha (deg) | Cl | Cd | Cm | Cl/Cd
-6 | -0.4378 | 0.02027 | -0.05 | -21.5984
-5.5 | -0.3934 | 0.01617 | -0.0479 | -24.329
-5 | -0.3441 | 0.01446 | -0.0465 | -23.7967
-4.5 | -0.2971 | 0.0113 | -0.045 | -26.292
-4 | -0.2464 | 0.01022 | -0.0442 | -24.1096
-3.5 | -0.1938 | 0.00957 | -0.0437 | -20.2508
-3 | -0.1418 | 0.00858 | -0.0431 | -16.5268
-2.5 | -0.0877 | 0.00808 | -0.0428 | -10.854
-2 | -0.0401 | 0.00584 | -0.0428 | -6.8664
-1.5 | 0.0134 | 0.00539 | -0.0425 | 2.4861
-1 | 0.0677 | 0.00527 | -0.0421 | 12.8463
-0.5 | 0.1224 | 0.00524 | -0.0417 | 23.3588
0 | 0.1785 | 0.00522 | -0.0418 | 34.1954
0.5 | 0.2346 | 0.00522 | -0.042 | 44.9425
1 | 0.2906 | 0.00523 | -0.0421 | 55.5641
1.5 | 0.3456 | 0.00523 | -0.0419 | 66.0803
2 | 0.3987 | 0.00527 | -0.0412 | 75.6546
2.5 | 0.4504 | 0.00542 | -0.0403 | 83.0996
3 | 0.4981 | 0.00583 | -0.0386 | 85.4374
3.5 | 0.5325 | 0.0085 | -0.0359 | 62.6471
4 | 0.5927 | 0.00966 | -0.0378 | 61.3561
4.5 | 0.6408 | 0.0108 | -0.0367 | 59.3333
5 | 0.6916 | 0.01148 | -0.0361 | 60.2439
5.5 | 0.7389 | 0.01265 | -0.035 | 58.4111
6 | 0.7815 | 0.01478 | -0.033 | 52.8755
6.5 | 0.8291 | 0.01644 | -0.0318 | 50.4319
7 | 0.8767 | 0.01816 | -0.0308 | 48.2764
7.5 | 0.9157 | 0.02439 | -0.0286 | 37.5441
8 | 0.9583 | 0.02654 | -0.0267 | 36.1078
8.5 | 0.9779 | 0.03516 | -0.0219 | 27.8129
9 | 0.9686 | 0.04646 | -0.0154 | 20.848
9.5 | 0.9677 | 0.05284 | -0.0112 | 18.3138
10 | 0.9361 | 0.06012 | -0.005 | 15.5705
10.5 | 0.8921 | 0.07006 | -0.0035 | 12.7334
11 | 0.845 | 0.08379 | -0.0104 | 10.0847
11.5 | 0.8036 | 0.10969 | -0.0286 | 7.3261
12 | 0.797 | 0.12182 | -0.0352 | 6.5424
12.5 | 0.7951 | 0.13277 | -0.0408 | 5.9886
13 | 0.7964 | 0.14257 | -0.0455 | 5.586
13.5 | 0.7891 | 0.15652 | -0.0518 | 5.0415

## 35. Re 750k Mach 0.10 (1)
BIGFOIL.COM POLAR EXPORT
NACA65-209 a=0.8
NACA65-209 a=0.8 |  |  |  | Cl Max: | 0.773 | at alpha= | 5.5 | deg
JavaFoil+Calcfoil stall+Eppler ext transition |  |  |  | L/D Max: | 88.615 | at alpha= | 2 | deg
Re: | 750000 |  |  | Cd Min: | 0.00468 | at alpha= | 1.5 | deg
Mach: | 0.1 |  |  | Cl=0 at alpha= | -1.5678 | deg
|  |  |  | @ Cl=0.1, Cd= | 0.004883
|  |  |  | @ Cl=0.4, Cd= | 0.0046874
|  |  |  | @ Cl=0.6, Cd= | 0.0098475
alpha (deg) | Cl | Cd | Cm | Cl/Cd
-14.5 | -0.335 | 0.13404 | -0.009 | -2.498
-14 | -0.359 | 0.1256 | -0.009 | -2.858
-13.5 | -0.384 | 0.11533 | -0.009 | -3.326
-13 | -0.408 | 0.10828 | -0.009 | -3.77
-12.5 | -0.432 | 0.1011 | -0.01 | -4.278
-12 | -0.455 | 0.09427 | -0.01 | -4.831
-11.5 | -0.476 | 0.0885 | -0.01 | -5.375
-11 | -0.487 | 0.0837 | -0.01 | -5.818
-10.5 | -0.495 | 0.07702 | -0.01 | -6.43
-10 | -0.5 | 0.0708 | -0.01 | -7.063
-9.5 | -0.501 | 0.06715 | -0.01 | -7.459
-9 | -0.497 | 0.06436 | -0.01 | -7.727
-8.5 | -0.489 | 0.05787 | -0.01 | -8.452
-8 | -0.476 | 0.05506 | -0.01 | -8.647
-7.5 | -0.459 | 0.05025 | -0.011 | -9.128
-7 | -0.436 | 0.04713 | -0.012 | -9.255
-6.5 | -0.409 | 0.04388 | -0.012 | -9.329
-6 | -0.379 | 0.04073 | -0.013 | -9.293
-5.5 | -0.344 | 0.03817 | -0.014 | -9.012
-5 | -0.306 | 0.03598 | -0.014 | -8.513
-4.5 | -0.266 | 0.03401 | -0.015 | -7.823
-4 | -0.278 | 0.00779 | -0.034 | -35.607
-3.5 | -0.223 | 0.00763 | -0.034 | -29.156
-3 | -0.166 | 0.00743 | -0.035 | -22.357
-2.5 | -0.109 | 0.00723 | -0.035 | -15.041
-2 | -0.051 | 0.00707 | -0.036 | -7.173
-1.5 | 0.008 | 0.00696 | -0.037 | 1.086
-1 | 0.066 | 0.00486 | -0.037 | 13.586
-0.5 | 0.125 | 0.0049 | -0.038 | 25.462
0 | 0.183 | 0.00488 | -0.038 | 37.549
0.5 | 0.242 | 0.00494 | -0.039 | 48.979
1 | 0.3 | 0.00496 | -0.039 | 60.578
1.5 | 0.358 | 0.00468 | -0.04 | 76.534
2 | 0.415 | 0.00469 | -0.04 | 88.615
2.5 | 0.472 | 0.00747 | -0.041 | 63.193
3 | 0.528 | 0.00764 | -0.041 | 69.133
3.5 | 0.583 | 0.00972 | -0.042 | 59.918
4 | 0.635 | 0.01011 | -0.042 | 62.804
4.5 | 0.684 | 0.01049 | -0.043 | 65.264
5 | 0.731 | 0.01092 | -0.044 | 66.944
5.5 | 0.773 | 0.01143 | -0.044 | 67.645
6 | 0.656 | 0.03982 | -0.02 | 16.473
6.5 | 0.682 | 0.04248 | -0.019 | 16.064
7 | 0.705 | 0.04545 | -0.018 | 15.501
7.5 | 0.722 | 0.04872 | -0.017 | 14.818
8 | 0.734 | 0.05291 | -0.016 | 13.876
8.5 | 0.735 | 0.05751 | -0.016 | 12.778
9 | 0.727 | 0.06257 | -0.015 | 11.616
9.5 | 0.712 | 0.06737 | -0.016 | 10.573
10 | 0.692 | 0.07345 | -0.016 | 9.415
10.5 | 0.666 | 0.07946 | -0.017 | 8.382

## 36. Re 750k Mach 0.10 (2)
BIGFOIL.COM POLAR EXPORT
NACA65-209 a=0.8
NACA65-209 a=0.8 |  |  |  | Cl Max: | 0.9722 | at alpha= | 8.5 | deg
XFOIL ncrit=9 |  |  |  | L/D Max: | 85.0085 | at alpha= | 3 | deg
Re: | 750000 |  |  | Cd Min: | 0.15742 | at alpha= | 13.5 | deg
Mach: | 0.1 |  |  | Cl=0 at alpha= | -1.6245 | deg
|  |  |  | @ Cl=0.1, Cd= | 0.0052584
|  |  |  | @ Cl=0.4, Cd= | 0.0052993
|  |  |  | @ Cl=0.6, Cd= | 0.0098036
alpha (deg) | Cl | Cd | Cm | Cl/Cd
-6 | -0.4393 | 0.02099 | -0.0507 | -20.929
-5.5 | -0.3955 | 0.01651 | -0.0483 | -23.9552
-4.5 | -0.2987 | 0.01144 | -0.0453 | -26.1101
-4 | -0.2478 | 0.0103 | -0.0445 | -24.0583
-3.5 | -0.1949 | 0.00961 | -0.044 | -20.281
-3 | -0.1426 | 0.0086 | -0.0433 | -16.5814
-2.5 | -0.0882 | 0.00811 | -0.0431 | -10.8755
-2 | -0.0401 | 0.00592 | -0.043 | -6.7736
-1.5 | 0.0133 | 0.0054 | -0.0427 | 2.463
-1 | 0.0679 | 0.00527 | -0.0423 | 12.8843
-0.5 | 0.123 | 0.00525 | -0.0419 | 23.4286
0 | 0.1794 | 0.00523 | -0.042 | 34.3021
0.5 | 0.2359 | 0.00523 | -0.0422 | 45.1052
1 | 0.2922 | 0.00524 | -0.0423 | 55.7634
1.5 | 0.3476 | 0.00526 | -0.0421 | 66.0837
2 | 0.4009 | 0.0053 | -0.0414 | 75.6415
2.5 | 0.4531 | 0.00544 | -0.0405 | 83.2904
3 | 0.5007 | 0.00589 | -0.0388 | 85.0085
4 | 0.5956 | 0.0097 | -0.0378 | 61.4021
4.5 | 0.644 | 0.01084 | -0.0367 | 59.4096
5 | 0.6948 | 0.01158 | -0.036 | 60
5.5 | 0.7418 | 0.01283 | -0.0347 | 57.8176
6 | 0.7851 | 0.01493 | -0.0327 | 52.5854
6.5 | 0.8329 | 0.01677 | -0.0314 | 49.6661
7 | 0.8807 | 0.01858 | -0.0303 | 47.4004
7.5 | 0.9181 | 0.02517 | -0.0278 | 36.476
8 | 0.9585 | 0.02819 | -0.0255 | 34.0014
8.5 | 0.9722 | 0.03752 | -0.0201 | 25.9115
9 | 0.9526 | 0.04881 | -0.0136 | 19.5165
9.5 | 0.9565 | 0.05476 | -0.0095 | 17.4671
10 | 0.9203 | 0.06218 | -0.0037 | 14.8006
10.5 | 0.8613 | 0.07597 | -0.0056 | 11.3374
11 | 0.8089 | 0.0987 | -0.022 | 8.1955
11.5 | 0.7964 | 0.11286 | -0.0306 | 7.0565
12 | 0.7921 | 0.12429 | -0.0367 | 6.373
12.5 | 0.7921 | 0.13475 | -0.042 | 5.8783
13 | 0.7959 | 0.14388 | -0.0464 | 5.5317
13.5 | 0.7893 | 0.15742 | -0.0525 | 5.014

## 37. Re 750k Mach 0.25 (1)
BIGFOIL.COM POLAR EXPORT
NACA65-209 a=0.8
NACA65-209 a=0.8 |  |  |  | Cl Max: | 0.785 | at alpha= | 5.5 | deg
JavaFoil+Calcfoil stall+Eppler ext transition |  |  |  | L/D Max: | 90.575 | at alpha= | 2 | deg
Re: | 750000 |  |  | Cd Min: | 0.00468 | at alpha= | 1 | deg
Mach: | 0.25 |  |  | Cl=0 at alpha= | -1.5667 | deg
|  |  |  | @ Cl=0.1, Cd= | 0.0048953
|  |  |  | @ Cl=0.4, Cd= | 0.0047009
|  |  |  | @ Cl=0.6, Cd= | 0.08322
alpha (deg) | Cl | Cd | Cm | Cl/Cd
-13 | -0.064 | 0.10094 | -0.011 | -0.637
-12.5 | -0.127 | 0.09947 | -0.011 | -1.273
-12 | -0.21 | 0.10815 | -0.011 | -1.943
-11.5 | -0.272 | 0.10055 | -0.01 | -2.707
-11 | -0.317 | 0.08935 | -0.011 | -3.545
-10.5 | -0.356 | 0.08081 | -0.011 | -4.399
-10 | -0.388 | 0.07656 | -0.011 | -5.07
-9.5 | -0.414 | 0.09078 | -0.011 | -4.561
-9 | -0.432 | 0.06411 | -0.011 | -6.745
-8.5 | -0.443 | 0.06008 | -0.011 | -7.373
-8 | -0.445 | 0.05537 | -0.011 | -8.041
-7.5 | -0.439 | 0.05181 | -0.011 | -8.482
-7 | -0.426 | 0.04877 | -0.011 | -8.739
-6.5 | -0.406 | 0.04501 | -0.012 | -9.02
-6 | -0.38 | 0.04186 | -0.013 | -9.066
-5.5 | -0.348 | 0.03877 | -0.014 | -8.968
-5 | -0.311 | 0.03644 | -0.015 | -8.547
-4.5 | -0.271 | 0.03432 | -0.015 | -7.91
-4 | -0.284 | 0.00791 | -0.035 | -35.914
-3.5 | -0.228 | 0.00768 | -0.035 | -29.707
-3 | -0.171 | 0.00747 | -0.036 | -22.844
-2.5 | -0.112 | 0.0073 | -0.036 | -15.286
-2 | -0.052 | 0.00715 | -0.037 | -7.29
-1.5 | 0.008 | 0.00694 | -0.038 | 1.119
-1 | 0.068 | 0.00489 | -0.038 | 13.874
-0.5 | 0.128 | 0.0049 | -0.039 | 26.173
0 | 0.188 | 0.00492 | -0.039 | 38.26
0.5 | 0.248 | 0.00497 | -0.04 | 49.989
1 | 0.309 | 0.00468 | -0.04 | 65.956
1.5 | 0.368 | 0.00469 | -0.041 | 78.364
2 | 0.427 | 0.00471 | -0.041 | 90.575
2.5 | 0.485 | 0.00752 | -0.042 | 64.406
3 | 0.542 | 0.00956 | -0.043 | 56.723
3.5 | 0.598 | 0.00994 | -0.043 | 60.134
4 | 0.65 | 0.01032 | -0.044 | 63.029
4.5 | 0.7 | 0.01073 | -0.044 | 65.21
5 | 0.745 | 0.01123 | -0.045 | 66.314
5.5 | 0.785 | 0.0117 | -0.045 | 67.085
6 | 0.661 | 0.04052 | -0.019 | 16.323
6.5 | 0.683 | 0.04341 | -0.019 | 15.738
7 | 0.698 | 0.04677 | -0.017 | 14.923
7.5 | 0.705 | 0.05086 | -0.016 | 13.868
8 | 0.705 | 0.05582 | -0.016 | 12.628
8.5 | 0.686 | 0.06119 | -0.016 | 11.204
9 | 0.652 | 0.06949 | -0.017 | 9.379
9.5 | 0.606 | 0.07757 | -0.017 | 7.812
10 | 0.55 | 0.07608 | -0.018 | 7.228
10.5 | 0.485 | 0.08322 | -0.019 | 5.825

## 38. Re 750k Mach 0.25 (2)
BIGFOIL.COM POLAR EXPORT
NACA65-209 a=0.8
NACA65-209 a=0.8 |  |  |  | Cl Max: | 0.945 | at alpha= | 8 | deg
XFOIL ncrit=9 |  |  |  | L/D Max: | 84.1007 | at alpha= | 2.5 | deg
Re: | 750000 |  |  | Cd Min: | 0.0461 | at alpha= | 8.5 | deg
Mach: | 0.25 |  |  | Cl=0 at alpha= | -99 | deg
|  |  |  | @ Cl=0.1, Cd= | 0.00531
|  |  |  | @ Cl=0.4, Cd= | 0.0053851
|  |  |  | @ Cl=0.6, Cd= | 0.0098131
alpha (deg) | Cl | Cd | Cm | Cl/Cd
0 | 0.1847 | 0.00531 | -0.0432 | 34.7834
0.5 | 0.2429 | 0.00532 | -0.0433 | 45.6579
1 | 0.3009 | 0.00533 | -0.0434 | 56.454
1.5 | 0.3585 | 0.00534 | -0.0434 | 67.1348
2 | 0.4137 | 0.0054 | -0.0427 | 76.6111
2.5 | 0.4676 | 0.00556 | -0.0417 | 84.1007
3 | 0.5136 | 0.00643 | -0.0395 | 79.8756
3.5 | 0.5436 | 0.00913 | -0.0354 | 59.54
4 | 0.6113 | 0.00995 | -0.0379 | 61.4372
4.5 | 0.6609 | 0.01112 | -0.0365 | 59.4335
5 | 0.7114 | 0.01214 | -0.0352 | 58.5997
5.5 | 0.7553 | 0.0142 | -0.0328 | 53.1901
6 | 0.804 | 0.0162 | -0.031 | 49.6296
6.5 | 0.8537 | 0.01889 | -0.0293 | 45.1932
7 | 0.9002 | 0.02191 | -0.0275 | 41.0863
7.5 | 0.9264 | 0.02969 | -0.0232 | 31.2024
8 | 0.945 | 0.03695 | -0.0183 | 25.5751
8.5 | 0.9403 | 0.0461 | -0.0125 | 20.397

## 39. Re 750k Mach 0.50 (1)
BIGFOIL.COM POLAR EXPORT
NACA65-209 a=0.8
NACA65-209 a=0.8 |  |  |  | Cl Max: | 1.111 | at alpha= | 20 | deg
JavaFoil+Calcfoil stall+Eppler ext transition |  |  |  | L/D Max: | 99.492 | at alpha= | 2 | deg
Re: | 750000 |  |  | Cd Min: | 0.0047 | at alpha= | 0.5 | deg
Mach: | 0.5 |  |  | Cl=0 at alpha= | -1.5672 | deg
|  |  |  | @ Cl=0.1, Cd= | 0.0048961
|  |  |  | @ Cl=0.4, Cd= | 0.046215
|  |  |  | @ Cl=0.6, Cd= | 0.10305
alpha (deg) | Cl | Cd | Cm | Cl/Cd
-20 | -0.975 | 0.20279 | -0.011 | -4.81
-19.5 | -0.949 | 0.19378 | -0.011 | -4.899
-19 | -0.923 | 0.19578 | -0.011 | -4.716
-18.5 | -0.898 | 0.18684 | -0.012 | -4.804
-18 | -0.872 | 0.18085 | -0.012 | -4.822
-17.5 | -0.846 | 0.17789 | -0.012 | -4.755
-17 | -0.818 | 0.1687 | -0.012 | -4.85
-16.5 | -0.792 | 0.16274 | -0.012 | -4.866
-16 | -0.766 | 0.15834 | -0.012 | -4.838
-15.5 | -0.74 | 0.15061 | -0.013 | -4.913
-15 | -0.714 | 0.1438 | -0.013 | -4.964
-14.5 | -0.686 | 0.13934 | -0.013 | -4.925
-14 | -0.66 | 0.13222 | -0.013 | -4.99
-13.5 | -0.634 | 0.12817 | -0.013 | -4.944
-13 | -0.607 | 0.12438 | -0.013 | -4.883
-12.5 | -0.581 | 0.12077 | -0.014 | -4.812
-12 | -0.555 | 0.11862 | -0.014 | -4.677
-11.5 | -0.527 | 0.11144 | -0.013 | -4.732
-11 | -0.501 | 0.10807 | -0.013 | -4.636
-10.5 | -0.475 | 0.10222 | -0.014 | -4.643
-10 | -0.448 | 0.10151 | -0.014 | -4.415
-9.5 | -0.422 | 0.10108 | -0.014 | -4.172
-9 | -0.395 | 0.09008 | -0.014 | -4.388
-8.5 | -0.368 | 0.08615 | -0.013 | -4.274
-8 | -0.342 | 0.08349 | -0.014 | -4.093
-7.5 | -0.315 | 0.0856 | -0.014 | -3.682
-7 | -0.289 | 0.08311 | -0.014 | -3.473
-6.5 | -0.262 | 0.07406 | -0.015 | -3.54
-6 | -0.235 | 0.05017 | -0.014 | -4.692
-5.5 | -0.209 | 0.04426 | -0.014 | -4.719
-5 | -0.301 | 0.04083 | -0.013 | -7.383
-4.5 | -0.285 | 0.03667 | -0.015 | -7.767
-4 | -0.248 | 0.03401 | -0.016 | -7.281
-3.5 | -0.202 | 0.03209 | -0.016 | -6.299
-3 | -0.189 | 0.00778 | -0.04 | -24.341
-2.5 | -0.124 | 0.00753 | -0.041 | -16.508
-2 | -0.058 | 0.00731 | -0.041 | -7.952
-1.5 | 0.009 | 0.00706 | -0.042 | 1.229
-1 | 0.076 | 0.005 | -0.043 | 15.15
-0.5 | 0.143 | 0.00471 | -0.043 | 30.418
0 | 0.21 | 0.00472 | -0.044 | 44.591
0.5 | 0.278 | 0.0047 | -0.044 | 59.021
1 | 0.345 | 0.00474 | -0.045 | 72.783
1.5 | 0.41 | 0.00474 | -0.046 | 86.521
2 | 0.476 | 0.00478 | -0.046 | 99.492
2.5 | 0.539 | 0.00987 | -0.047 | 54.644
3 | 0.602 | 0.01037 | -0.048 | 58.052
3.5 | 0.66 | 0.01087 | -0.048 | 60.706
4 | 0.711 | 0.01139 | -0.049 | 62.437
4.5 | 0.751 | 0.01204 | -0.049 | 62.324
5 | 0.622 | 0.03792 | -0.02 | 16.412
5.5 | 0.594 | 0.04271 | -0.018 | 13.912
6 | 0.398 | 0.04537 | -0.02 | 8.768
6.5 | 0.424 | 0.05636 | -0.019 | 7.517
7 | 0.45 | 0.08099 | -0.021 | 5.556
7.5 | 0.476 | 0.08275 | -0.021 | 5.75
8 | 0.502 | 0.08053 | -0.022 | 6.229
8.5 | 0.527 | 0.08382 | -0.022 | 6.292
9 | 0.554 | 0.09305 | -0.023 | 5.949
9.5 | 0.58 | 0.09868 | -0.024 | 5.872
10 | 0.605 | 0.10414 | -0.024 | 5.809
10.5 | 0.631 | 0.10705 | -0.025 | 5.89
11 | 0.656 | 0.10754 | -0.025 | 6.1
11.5 | 0.683 | 0.11716 | -0.027 | 5.827
12 | 0.708 | 0.11806 | -0.028 | 5.998
12.5 | 0.733 | 0.1254 | -0.028 | 5.847
13 | 0.758 | 0.12896 | -0.028 | 5.881
13.5 | 0.784 | 0.13203 | -0.029 | 5.936
14 | 0.811 | 0.13659 | -0.031 | 5.935
14.5 | 0.836 | 0.1406 | -0.031 | 5.943
15 | 0.86 | 0.14573 | -0.031 | 5.904
15.5 | 0.885 | 0.15516 | -0.032 | 5.706
16 | 0.911 | 0.16194 | -0.033 | 5.625
16.5 | 0.937 | 0.17025 | -0.034 | 5.505
17 | 0.962 | 0.17717 | -0.034 | 5.429
17.5 | 0.986 | 0.17901 | -0.035 | 5.51
18 | 1.011 | 0.18509 | -0.035 | 5.463
18.5 | 1.038 | 0.19425 | -0.037 | 5.345
19 | 1.063 | 0.19947 | -0.037 | 5.327
19.5 | 1.087 | 0.20415 | -0.038 | 5.324
20 | 1.111 | 0.20913 | -0.038 | 5.313

## 40. Re 750k Mach 0.50 (2)
BIGFOIL.COM POLAR EXPORT
NACA65-209 a=0.8
NACA65-209 a=0.8 |  |  |  | Cl Max: | 1.0894 | at alpha= | 20 | deg
XFOIL ncrit=9 |  |  |  | L/D Max: | 85.5663 | at alpha= | 2.5 | deg
Re: | 750000 |  |  | Cd Min: | 0.30113 | at alpha= | 20 | deg
Mach: | 0.5 |  |  | Cl=0 at alpha= | -1.6344 | deg
|  |  |  | @ Cl=0.1, Cd= | 0.00562
|  |  |  | @ Cl=0.4, Cd= | 0.0057459
|  |  |  | @ Cl=0.6, Cd= | 0.010144
alpha (deg) | Cl | Cd | Cm | Cl/Cd
-20 | -0.8579 | 0.27784 | 0.0756 | -3.0877
-19.5 | -0.8354 | 0.26944 | 0.0702 | -3.1005
-19 | -0.8131 | 0.26114 | 0.0649 | -3.1137
-18.5 | -0.7901 | 0.25248 | 0.0596 | -3.1294
-18 | -0.7671 | 0.24399 | 0.0542 | -3.144
-17.5 | -0.7448 | 0.23556 | 0.0486 | -3.1618
-17 | -0.7232 | 0.22711 | 0.0432 | -3.1844
-16.5 | -0.7029 | 0.21854 | 0.0376 | -3.2163
-16 | -0.681 | 0.20932 | 0.0339 | -3.2534
-15.5 | -0.6599 | 0.20141 | 0.0295 | -3.2764
-15 | -0.6392 | 0.19329 | 0.0249 | -3.3069
-14.5 | -0.6185 | 0.18489 | 0.0202 | -3.3452
-14 | -0.5997 | 0.17669 | 0.0143 | -3.3941
-13.5 | -0.5825 | 0.16828 | 0.0092 | -3.4615
-13 | -0.5653 | 0.15979 | 0.0045 | -3.5378
-12.5 | -0.5484 | 0.15133 | 0.0001 | -3.6239
-12 | -0.5325 | 0.1419 | -0.0028 | -3.7526
-11.5 | -0.5165 | 0.13418 | -0.0061 | -3.8493
-11 | -0.5024 | 0.12635 | -0.0099 | -3.9763
-10.5 | -0.4894 | 0.11809 | -0.0141 | -4.1443
-10 | -0.4781 | 0.10957 | -0.0202 | -4.3634
-9.5 | -0.4673 | 0.10111 | -0.0248 | -4.6217
-9 | -0.4583 | 0.09254 | -0.0293 | -4.9525
-8.5 | -0.4605 | 0.08298 | -0.0333 | -5.5495
-8 | -0.4557 | 0.07503 | -0.0375 | -6.0736
-7.5 | -0.4543 | 0.0666 | -0.0431 | -6.8213
-7 | -0.4495 | 0.05558 | -0.0575 | -8.0874
-6.5 | -0.4404 | 0.04577 | -0.0673 | -9.622
-6 | -0.4397 | 0.03853 | -0.0659 | -11.4119
-5.5 | -0.4216 | 0.03002 | -0.0633 | -14.044
-5 | -0.3868 | 0.02364 | -0.0603 | -16.3621
-4.5 | -0.3423 | 0.01774 | -0.0575 | -19.2954
-4 | -0.2865 | 0.01362 | -0.0551 | -21.0352
-3.5 | -0.226 | 0.01147 | -0.0532 | -19.7036
-3 | -0.1648 | 0.01012 | -0.0516 | -16.2846
-2.5 | -0.104 | 0.00881 | -0.0504 | -11.8048
-2 | -0.0397 | 0.00818 | -0.0498 | -4.8533
-1.5 | 0.0146 | 0.00584 | -0.0494 | 2.5
-1 | 0.0784 | 0.00562 | -0.0489 | 13.9502
-0.5 | 0.1424 | 0.00562 | -0.0483 | 25.3381
0 | 0.2086 | 0.00564 | -0.0485 | 36.9858
0.5 | 0.2748 | 0.00567 | -0.0487 | 48.4656
1 | 0.3411 | 0.00571 | -0.0489 | 59.7373
1.5 | 0.4067 | 0.00575 | -0.0487 | 70.7304
2 | 0.4687 | 0.00583 | -0.0474 | 80.3945
2.5 | 0.5288 | 0.00618 | -0.0459 | 85.5663
3 | 0.556 | 0.00943 | -0.0405 | 58.9608
3.5 | 0.6084 | 0.01028 | -0.0373 | 59.1829
4 | 0.6609 | 0.01153 | -0.0339 | 57.32
4.5 | 0.7207 | 0.01319 | -0.0323 | 54.6399
5 | 0.7723 | 0.01554 | -0.0287 | 49.6976
5.5 | 0.8255 | 0.01982 | -0.0252 | 41.6498
6 | 0.8696 | 0.02561 | -0.0206 | 33.9555
6.5 | 0.889 | 0.0328 | -0.0146 | 27.1037
7 | 0.8868 | 0.0402 | -0.0083 | 22.0597
7.5 | 0.8617 | 0.04699 | -0.0018 | 18.3379
8 | 0.831 | 0.05475 | -0.0001 | 15.1781
8.5 | 0.7991 | 0.06528 | -0.0045 | 12.2411
9 | 0.7765 | 0.07892 | -0.0145 | 9.8391
9.5 | 0.7665 | 0.09345 | -0.0248 | 8.2022
10 | 0.763 | 0.10675 | -0.0323 | 7.1475
10.5 | 0.7638 | 0.11809 | -0.0386 | 6.4679
11 | 0.7621 | 0.12842 | -0.0431 | 5.9344
11.5 | 0.7703 | 0.1393 | -0.0487 | 5.5298
12 | 0.7812 | 0.14996 | -0.0542 | 5.2094
12.5 | 0.7945 | 0.16032 | -0.0597 | 4.9557
13 | 0.8089 | 0.17089 | -0.0667 | 4.7335
13.5 | 0.8252 | 0.18061 | -0.0721 | 4.569
14 | 0.8427 | 0.18993 | -0.0772 | 4.4369
14.5 | 0.861 | 0.19886 | -0.0821 | 4.3297
15 | 0.8806 | 0.20762 | -0.0867 | 4.2414
15.5 | 0.9009 | 0.21771 | -0.0906 | 4.1381
16 | 0.9203 | 0.22723 | -0.0964 | 4.0501
16.5 | 0.9392 | 0.23667 | -0.103 | 3.9684
17 | 0.9609 | 0.24637 | -0.1094 | 3.9002
17.5 | 0.9824 | 0.25545 | -0.1149 | 3.8458
18 | 1.0039 | 0.26419 | -0.1202 | 3.7999
18.5 | 1.025 | 0.27276 | -0.1251 | 3.7579
19 | 1.047 | 0.28269 | -0.1299 | 3.7037
19.5 | 1.0679 | 0.29189 | -0.1358 | 3.6586
20 | 1.0894 | 0.30113 | -0.1419 | 3.6177

## 41. Re 1M Mach 0.00 (1)
BIGFOIL.COM POLAR EXPORT
NACA65-209 a=0.8
NACA65-209 a=0.8 |  |  |  | Cl Max: | 0.81 | at alpha= | 6 | deg
JavaFoil+Calcfoil stall+Eppler ext transition |  |  |  | L/D Max: | 106.148 | at alpha= | 2.5 | deg
Re: | 1000000 |  |  | Cd Min: | 0.00443 | at alpha= | 2.5 | deg
Mach: | 0 |  |  | Cl=0 at alpha= | -1.569 | deg
|  |  |  | @ Cl=0.1, Cd= | 0.0046076
|  |  |  | @ Cl=0.4, Cd= | 0.0046963
|  |  |  | @ Cl=0.6, Cd= | 0.0082638
alpha (deg) | Cl | Cd | Cm | Cl/Cd
-15 | -0.354 | 0.1304 | -0.009 | -2.718
-14.5 | -0.376 | 0.12292 | -0.009 | -3.056
-14 | -0.397 | 0.11609 | -0.009 | -3.423
-13.5 | -0.419 | 0.10929 | -0.009 | -3.836
-13 | -0.441 | 0.10331 | -0.01 | -4.266
-12.5 | -0.462 | 0.09661 | -0.01 | -4.779
-12 | -0.481 | 0.0893 | -0.01 | -5.388
-11.5 | -0.498 | 0.08561 | -0.01 | -5.814
-11 | -0.506 | 0.07966 | -0.01 | -6.35
-10.5 | -0.511 | 0.07402 | -0.01 | -6.903
-10 | -0.513 | 0.06853 | -0.01 | -7.482
-9.5 | -0.511 | 0.06395 | -0.01 | -7.988
-9 | -0.505 | 0.06136 | -0.01 | -8.226
-8.5 | -0.495 | 0.05644 | -0.011 | -8.763
-8 | -0.48 | 0.05328 | -0.011 | -9.004
-7.5 | -0.461 | 0.04882 | -0.012 | -9.437
-7 | -0.437 | 0.04596 | -0.012 | -9.511
-6.5 | -0.41 | 0.04311 | -0.013 | -9.501
-6 | -0.378 | 0.03976 | -0.014 | -9.52
-5.5 | -0.344 | 0.03743 | -0.015 | -9.18
-5 | -0.306 | 0.03508 | -0.016 | -8.724
-4.5 | -0.329 | 0.00764 | -0.033 | -43.076
-4 | -0.276 | 0.00742 | -0.034 | -37.222
-3.5 | -0.222 | 0.00724 | -0.034 | -30.585
-3 | -0.165 | 0.00705 | -0.035 | -23.452
-2.5 | -0.108 | 0.00692 | -0.035 | -15.627
-2 | -0.05 | 0.00669 | -0.036 | -7.543
-1.5 | 0.008 | 0.00658 | -0.036 | 1.144
-1 | 0.066 | 0.00459 | -0.037 | 14.329
-0.5 | 0.124 | 0.00462 | -0.037 | 26.869
0 | 0.182 | 0.00459 | -0.038 | 39.727
0.5 | 0.241 | 0.00464 | -0.039 | 51.857
1 | 0.299 | 0.00464 | -0.039 | 64.435
1.5 | 0.356 | 0.00465 | -0.04 | 76.564
2 | 0.413 | 0.00471 | -0.04 | 87.805
2.5 | 0.47 | 0.00443 | -0.041 | 106.148
3 | 0.526 | 0.00725 | -0.041 | 72.479
3.5 | 0.58 | 0.00746 | -0.042 | 77.688
4 | 0.632 | 0.00955 | -0.042 | 66.211
4.5 | 0.682 | 0.00994 | -0.043 | 68.594
5 | 0.728 | 0.01035 | -0.043 | 70.393
5.5 | 0.771 | 0.01082 | -0.044 | 71.274
6 | 0.81 | 0.01124 | -0.044 | 72.059
6.5 | 0.684 | 0.04132 | -0.022 | 16.55
7 | 0.705 | 0.04469 | -0.019 | 15.778
7.5 | 0.724 | 0.04786 | -0.018 | 15.119
8 | 0.738 | 0.05173 | -0.018 | 14.263
8.5 | 0.741 | 0.056 | -0.016 | 13.224
9 | 0.736 | 0.06028 | -0.016 | 12.203
9.5 | 0.725 | 0.06443 | -0.017 | 11.246
10 | 0.708 | 0.07029 | -0.017 | 10.069
10.5 | 0.687 | 0.0729 | -0.018 | 9.418
11 | 0.661 | 0.07866 | -0.019 | 8.409

## 42. Re 1M Mach 0.00 (2)
BIGFOIL.COM POLAR EXPORT
NACA65-209 a=0.8
NACA65-209 a=0.8 |  |  |  | Cl Max: | 1.037 | at alpha= | 9.5 | deg
XFOIL ncrit=9 |  |  |  | L/D Max: | 88.233 | at alpha= | 2.5 | deg
Re: | 1000000 |  |  | Cd Min: | 0.05827 | at alpha= | 10.5 | deg
Mach: | 0 |  |  | Cl=0 at alpha= | -99 | deg
|  |  |  | @ Cl=0.1, Cd= | 0.0047
|  |  |  | @ Cl=0.4, Cd= | 0.0049626
|  |  |  | @ Cl=0.6, Cd= | 0.0091147
alpha (deg) | Cl | Cd | Cm | Cl/Cd
0 | 0.1787 | 0.0047 | -0.0418 | 38.0213
0.5 | 0.2352 | 0.00472 | -0.042 | 49.8305
1 | 0.2914 | 0.00475 | -0.0422 | 61.3474
1.5 | 0.347 | 0.00478 | -0.0422 | 72.5941
2.5 | 0.4544 | 0.00515 | -0.0415 | 88.233
3 | 0.4993 | 0.00637 | -0.04 | 78.383
3.5 | 0.5355 | 0.00844 | -0.0373 | 63.4479
4 | 0.5887 | 0.00898 | -0.0369 | 65.5568
4.5 | 0.6474 | 0.00968 | -0.038 | 66.8802
5 | 0.6976 | 0.01049 | -0.0374 | 66.5014
5.5 | 0.7438 | 0.01187 | -0.036 | 62.6622
6 | 0.7941 | 0.0126 | -0.0354 | 63.0238
6.5 | 0.8414 | 0.01375 | -0.0343 | 61.1927
7 | 0.8824 | 0.01667 | -0.0322 | 52.9334
7.5 | 0.9303 | 0.01803 | -0.0312 | 51.5973
8 | 0.9761 | 0.01956 | -0.0301 | 49.9029
8.5 | 1.019 | 0.02141 | -0.0287 | 47.5946
9.5 | 1.037 | 0.03932 | -0.0179 | 26.3733
10 | 0.9809 | 0.05416 | -0.0082 | 18.1112
10.5 | 0.9475 | 0.05827 | -0.0037 | 16.2605

## 43. Re 1M Mach 0.10 (1)
BIGFOIL.COM POLAR EXPORT
NACA65-209 a=0.8
NACA65-209 a=0.8 |  |  |  | Cl Max: | 0.812 | at alpha= | 6 | deg
JavaFoil+Calcfoil stall+Eppler ext transition |  |  |  | L/D Max: | 88.509 | at alpha= | 2 | deg
Re: | 1000000 |  |  | Cd Min: | 0.00457 | at alpha= | -1 | deg
Mach: | 0.1 |  |  | Cl=0 at alpha= | -1.5678 | deg
|  |  |  | @ Cl=0.1, Cd= | 0.0045873
|  |  |  | @ Cl=0.4, Cd= | 0.0046847
|  |  |  | @ Cl=0.6, Cd= | 0.0081662
alpha (deg) | Cl | Cd | Cm | Cl/Cd
-14.5 | -0.335 | 0.12868 | -0.009 | -2.603
-14 | -0.359 | 0.11844 | -0.009 | -3.032
-13.5 | -0.384 | 0.10933 | -0.01 | -3.51
-13 | -0.408 | 0.10363 | -0.01 | -3.941
-12.5 | -0.433 | 0.09589 | -0.01 | -4.511
-12 | -0.456 | 0.09153 | -0.01 | -4.978
-11.5 | -0.476 | 0.0859 | -0.01 | -5.539
-11 | -0.487 | 0.08009 | -0.01 | -6.082
-10.5 | -0.495 | 0.0745 | -0.01 | -6.65
-10 | -0.5 | 0.06997 | -0.01 | -7.15
-9.5 | -0.501 | 0.0648 | -0.01 | -7.732
-9 | -0.497 | 0.062 | -0.01 | -8.023
-8.5 | -0.489 | 0.05609 | -0.011 | -8.723
-8 | -0.476 | 0.05343 | -0.01 | -8.912
-7.5 | -0.459 | 0.04924 | -0.012 | -9.318
-7 | -0.436 | 0.0461 | -0.012 | -9.466
-6.5 | -0.41 | 0.043 | -0.013 | -9.524
-6 | -0.379 | 0.04001 | -0.014 | -9.471
-5.5 | -0.344 | 0.0375 | -0.015 | -9.184
-5 | -0.307 | 0.03515 | -0.016 | -8.737
-4.5 | -0.33 | 0.0077 | -0.033 | -42.892
-4 | -0.278 | 0.00749 | -0.034 | -37.061
-3.5 | -0.223 | 0.00731 | -0.034 | -30.461
-3 | -0.166 | 0.00706 | -0.035 | -23.542
-2.5 | -0.109 | 0.00691 | -0.035 | -15.737
-2 | -0.051 | 0.00676 | -0.036 | -7.506
-1.5 | 0.008 | 0.00656 | -0.037 | 1.153
-1 | 0.066 | 0.00457 | -0.037 | 14.443
-0.5 | 0.125 | 0.0046 | -0.038 | 27.093
0 | 0.183 | 0.00461 | -0.038 | 39.752
0.5 | 0.242 | 0.00462 | -0.039 | 52.287
1 | 0.3 | 0.00465 | -0.039 | 64.638
1.5 | 0.358 | 0.00467 | -0.04 | 76.664
2 | 0.415 | 0.00469 | -0.04 | 88.509
2.5 | 0.472 | 0.00708 | -0.041 | 66.641
3 | 0.528 | 0.00723 | -0.041 | 73.019
3.5 | 0.583 | 0.00746 | -0.042 | 78.078
4 | 0.635 | 0.00962 | -0.043 | 65.974
4.5 | 0.685 | 0.00995 | -0.043 | 68.797
5 | 0.731 | 0.01037 | -0.044 | 70.508
5.5 | 0.774 | 0.01089 | -0.044 | 71.029
6 | 0.812 | 0.01128 | -0.045 | 72.011
6.5 | 0.684 | 0.04164 | -0.021 | 16.418
7 | 0.705 | 0.04478 | -0.02 | 15.751
7.5 | 0.722 | 0.04788 | -0.018 | 15.085
8 | 0.735 | 0.05191 | -0.017 | 14.15
8.5 | 0.735 | 0.05607 | -0.016 | 13.109
9 | 0.727 | 0.06104 | -0.016 | 11.909
9.5 | 0.712 | 0.06539 | -0.017 | 10.896
10 | 0.692 | 0.07122 | -0.017 | 9.712
10.5 | 0.666 | 0.07329 | -0.018 | 9.091
11 | 0.637 | 0.08018 | -0.019 | 7.941

## 44. Re 1M Mach 0.10 (2)
BIGFOIL.COM POLAR EXPORT
NACA65-209 a=0.8
NACA65-209 a=0.8 |  |  |  | Cl Max: | 1.0217 | at alpha= | 9 | deg
XFOIL ncrit=9 |  |  |  | L/D Max: | 88.3946 | at alpha= | 2.5 | deg
Re: | 1000000 |  |  | Cd Min: | 0.16871 | at alpha= | 14 | deg
Mach: | 0.1 |  |  | Cl=0 at alpha= | -1.6174 | deg
|  |  |  | @ Cl=0.1, Cd= | 0.004745
|  |  |  | @ Cl=0.4, Cd= | 0.0049508
|  |  |  | @ Cl=0.6, Cd= | 0.009128
alpha (deg) | Cl | Cd | Cm | Cl/Cd
-13 | -0.5635 | 0.14412 | 0.0022 | -3.9099
-12.5 | -0.5526 | 0.13665 | -0.0013 | -4.0439
-12 | -0.542 | 0.12948 | -0.0045 | -4.186
-11.5 | -0.5333 | 0.12177 | -0.0081 | -4.3796
-11 | -0.527 | 0.11287 | -0.0128 | -4.6691
-10.5 | -0.5219 | 0.10437 | -0.0169 | -5.0005
-10 | -0.5176 | 0.09494 | -0.022 | -5.4519
-9.5 | -0.5179 | 0.08524 | -0.0274 | -6.0758
-9 | -0.5229 | 0.074 | -0.0355 | -7.0662
-8.5 | -0.5446 | 0.06299 | -0.0447 | -8.6458
-8 | -0.5477 | 0.05302 | -0.0489 | -10.3301
-6.5 | -0.4999 | 0.02105 | -0.0476 | -23.7482
-6 | -0.459 | 0.01556 | -0.0454 | -29.4987
-5.5 | -0.4104 | 0.01294 | -0.0444 | -31.7156
-5 | -0.3583 | 0.01196 | -0.0439 | -29.9582
-4.5 | -0.3067 | 0.01071 | -0.0431 | -28.6368
-4 | -0.2544 | 0.0096 | -0.0425 | -26.5
-3.5 | -0.2018 | 0.00852 | -0.0421 | -23.6854
-3 | -0.1467 | 0.00812 | -0.042 | -18.0665
-2.5 | -0.0919 | 0.00752 | -0.0419 | -12.2207
-2 | -0.0391 | 0.00633 | -0.042 | -6.1769
-1.5 | 0.012 | 0.00494 | -0.042 | 2.4291
-1 | 0.0677 | 0.00478 | -0.042 | 14.1632
-0.5 | 0.1231 | 0.00472 | -0.0418 | 26.0805
0 | 0.1797 | 0.00472 | -0.042 | 38.072
1 | 0.2931 | 0.00476 | -0.0424 | 61.5756
1.5 | 0.349 | 0.0048 | -0.0424 | 72.7083
2 | 0.4031 | 0.00496 | -0.042 | 81.2702
2.5 | 0.457 | 0.00517 | -0.0417 | 88.3946
3 | 0.5015 | 0.0065 | -0.0401 | 77.1538
3.5 | 0.5384 | 0.00852 | -0.0374 | 63.1925
4 | 0.5909 | 0.00902 | -0.0368 | 65.51
4.5 | 0.6507 | 0.00973 | -0.038 | 66.8756
5 | 0.7005 | 0.01064 | -0.0372 | 65.8365
5.5 | 0.7473 | 0.01197 | -0.0358 | 62.4311
6 | 0.7976 | 0.01277 | -0.0351 | 62.4589
6.5 | 0.8445 | 0.01406 | -0.0339 | 60.064
7 | 0.8866 | 0.01697 | -0.0317 | 52.2451
7.5 | 0.9343 | 0.01858 | -0.0306 | 50.2853
8 | 0.9796 | 0.0204 | -0.0293 | 48.0196
8.5 | 1.0205 | 0.02281 | -0.0275 | 44.7391
9 | 1.0217 | 0.03379 | -0.0211 | 30.2368
9.5 | 1.0058 | 0.04604 | -0.0138 | 21.8462
10 | 0.9595 | 0.05593 | -0.0058 | 17.1554
11.5 | 0.7874 | 0.11199 | -0.0305 | 7.031
12 | 0.7815 | 0.12523 | -0.0374 | 6.2405
12.5 | 0.781 | 0.13696 | -0.0432 | 5.7024
13 | 0.7852 | 0.14786 | -0.0487 | 5.3104
13.5 | 0.7923 | 0.15895 | -0.0545 | 4.9846
14 | 0.8001 | 0.16871 | -0.0594 | 4.7425

## 45. Re 1M Mach 0.25 (1)
BIGFOIL.COM POLAR EXPORT
NACA65-209 a=0.8
NACA65-209 a=0.8 |  |  |  | Cl Max: | 0.786 | at alpha= | 5.5 | deg
JavaFoil+Calcfoil stall+Eppler ext transition |  |  |  | L/D Max: | 96.905 | at alpha= | 2 | deg
Re: | 1000000 |  |  | Cd Min: | 0.0044 | at alpha= | 2 | deg
Mach: | 0.25 |  |  | Cl=0 at alpha= | -1.5667 | deg
|  |  |  | @ Cl=0.1, Cd= | 0.004614
|  |  |  | @ Cl=0.4, Cd= | 0.0045327
|  |  |  | @ Cl=0.6, Cd= | 0.0807
alpha (deg) | Cl | Cd | Cm | Cl/Cd
-13 | -0.064 | 0.0963 | -0.011 | -0.668
-12.5 | -0.127 | 0.09635 | -0.011 | -1.315
-12 | -0.21 | 0.09132 | -0.011 | -2.302
-11.5 | -0.272 | 0.09488 | -0.011 | -2.87
-11 | -0.317 | 0.08648 | -0.011 | -3.664
-10.5 | -0.356 | 0.07899 | -0.011 | -4.502
-10 | -0.388 | 0.07284 | -0.011 | -5.331
-9.5 | -0.414 | 0.08511 | -0.011 | -4.864
-9 | -0.433 | 0.06201 | -0.011 | -6.975
-8.5 | -0.443 | 0.05785 | -0.011 | -7.659
-8 | -0.445 | 0.05417 | -0.011 | -8.222
-7.5 | -0.44 | 0.05067 | -0.011 | -8.675
-7 | -0.426 | 0.04767 | -0.012 | -8.944
-6.5 | -0.406 | 0.04406 | -0.013 | -9.218
-6 | -0.38 | 0.04116 | -0.013 | -9.225
-5.5 | -0.348 | 0.03812 | -0.015 | -9.131
-5 | -0.312 | 0.03576 | -0.015 | -8.719
-4.5 | -0.272 | 0.0333 | -0.017 | -8.182
-4 | -0.284 | 0.00754 | -0.035 | -37.65
-3.5 | -0.228 | 0.00735 | -0.035 | -31.06
-3 | -0.171 | 0.00712 | -0.036 | -23.964
-2.5 | -0.112 | 0.00695 | -0.036 | -16.066
-2 | -0.052 | 0.00674 | -0.037 | -7.73
-1.5 | 0.008 | 0.00663 | -0.038 | 1.172
-1 | 0.068 | 0.00463 | -0.038 | 14.65
-0.5 | 0.128 | 0.0046 | -0.039 | 27.892
0 | 0.188 | 0.00464 | -0.039 | 40.559
0.5 | 0.248 | 0.00463 | -0.04 | 53.663
1 | 0.309 | 0.00468 | -0.04 | 65.978
1.5 | 0.368 | 0.00469 | -0.041 | 78.404
2 | 0.427 | 0.0044 | -0.042 | 96.905
2.5 | 0.485 | 0.00713 | -0.042 | 67.981
3 | 0.542 | 0.00734 | -0.043 | 73.905
3.5 | 0.598 | 0.00947 | -0.043 | 63.098
4 | 0.651 | 0.00978 | -0.044 | 66.497
4.5 | 0.7 | 0.01019 | -0.044 | 68.725
5 | 0.745 | 0.01063 | -0.045 | 70.121
5.5 | 0.786 | 0.01115 | -0.045 | 70.43
6 | 0.663 | 0.03967 | -0.021 | 16.705
6.5 | 0.684 | 0.04273 | -0.02 | 16.005
7 | 0.698 | 0.04608 | -0.018 | 15.154
7.5 | 0.705 | 0.04943 | -0.017 | 14.27
8 | 0.705 | 0.05443 | -0.016 | 12.953
8.5 | 0.686 | 0.05893 | -0.017 | 11.635
9 | 0.652 | 0.06641 | -0.017 | 9.816
9.5 | 0.606 | 0.07387 | -0.018 | 8.204
10 | 0.55 | 0.07322 | -0.019 | 7.512
10.5 | 0.485 | 0.0807 | -0.02 | 6.009

## 46. Re 1M Mach 0.25 (2)
BIGFOIL.COM POLAR EXPORT
NACA65-209 a=0.8
NACA65-209 a=0.8 |  |  |  | Cl Max: | 0.9918 | at alpha= | 8.5 | deg
XFOIL ncrit=9 |  |  |  | L/D Max: | 88.8679 | at alpha= | 2.5 | deg
Re: | 1000000 |  |  | Cd Min: | 0.25415 | at alpha= | -20 | deg
Mach: | 0.25 |  |  | Cl=0 at alpha= | -1.6201 | deg
|  |  |  | @ Cl=0.1, Cd= | 0.0047977
|  |  |  | @ Cl=0.4, Cd= | 0.0050051
|  |  |  | @ Cl=0.6, Cd= | 0.0093226
alpha (deg) | Cl | Cd | Cm | Cl/Cd
-20 | -0.7832 | 0.25415 | 0.0622 | -3.0816
-19.5 | -0.7652 | 0.24695 | 0.0574 | -3.0986
-19 | -0.7475 | 0.2399 | 0.0529 | -3.1159
-18.5 | -0.7299 | 0.2325 | 0.0482 | -3.1394
-18 | -0.7122 | 0.22524 | 0.0438 | -3.162
-17.5 | -0.6956 | 0.21708 | 0.0396 | -3.2043
-17 | -0.6784 | 0.21012 | 0.0359 | -3.2286
-16.5 | -0.6611 | 0.20336 | 0.0319 | -3.2509
-16 | -0.6441 | 0.19608 | 0.0278 | -3.2849
-15.5 | -0.6268 | 0.18804 | 0.0233 | -3.3333
-15 | -0.6123 | 0.18012 | 0.0187 | -3.3994
-14.5 | -0.5981 | 0.17212 | 0.0144 | -3.4749
-14 | -0.5843 | 0.16409 | 0.0103 | -3.5609
-13.5 | -0.5737 | 0.15491 | 0.0067 | -3.7034
-13 | -0.5596 | 0.1478 | 0.0035 | -3.7862
-12.5 | -0.5476 | 0.14022 | -0.0001 | -3.9053
-11.5 | -0.5266 | 0.12479 | -0.0073 | -4.2199
-11 | -0.5184 | 0.1157 | -0.0125 | -4.4806
-10.5 | -0.5108 | 0.10734 | -0.0165 | -4.7587
-10 | -0.5066 | 0.09812 | -0.0211 | -5.1631
-9.5 | -0.504 | 0.08895 | -0.0258 | -5.6661
-9 | -0.5043 | 0.07923 | -0.0316 | -6.365
-8.5 | -0.5092 | 0.06754 | -0.0418 | -7.5392
-8 | -0.5289 | 0.05828 | -0.0477 | -9.0752
-7.5 | -0.5312 | 0.04363 | -0.0575 | -12.1751
-7 | -0.5167 | 0.03766 | -0.0557 | -13.7201
-6 | -0.4649 | 0.02039 | -0.0491 | -22.8004
-5.5 | -0.4221 | 0.01486 | -0.0471 | -28.4051
-5 | -0.3688 | 0.01317 | -0.0463 | -28.003
-4.5 | -0.3156 | 0.01133 | -0.0452 | -27.8553
-4 | -0.2609 | 0.01032 | -0.0444 | -25.281
-3.5 | -0.2085 | 0.00874 | -0.0436 | -23.8558
-3 | -0.1517 | 0.00821 | -0.0434 | -18.4775
-2.5 | -0.0949 | 0.0076 | -0.0432 | -12.4868
-2 | -0.0389 | 0.00679 | -0.0433 | -5.729
-1.5 | 0.0123 | 0.00501 | -0.0433 | 2.4551
-1 | 0.0698 | 0.00484 | -0.0433 | 14.4215
-0.5 | 0.1269 | 0.00476 | -0.0431 | 26.6597
0 | 0.1853 | 0.00478 | -0.0432 | 38.7657
0.5 | 0.2439 | 0.0048 | -0.0435 | 50.8125
1 | 0.3024 | 0.00483 | -0.0437 | 62.6087
1.5 | 0.36 | 0.00489 | -0.0437 | 73.6196
2 | 0.4156 | 0.00505 | -0.0432 | 82.297
2.5 | 0.471 | 0.0053 | -0.0428 | 88.8679
3 | 0.5129 | 0.00716 | -0.0407 | 71.6341
3.5 | 0.5548 | 0.00881 | -0.0383 | 62.9739
4 | 0.6033 | 0.00936 | -0.0361 | 64.4551
4.5 | 0.6683 | 0.01002 | -0.0379 | 66.6966
5 | 0.7144 | 0.01166 | -0.0359 | 61.2693
5.5 | 0.7658 | 0.01262 | -0.0347 | 60.6815
6 | 0.816 | 0.01379 | -0.0333 | 59.1733
6.5 | 0.858 | 0.01751 | -0.0307 | 49.0006
7 | 0.9074 | 0.01988 | -0.0288 | 45.6439
7.5 | 0.95 | 0.02374 | -0.0263 | 40.0168
8 | 0.9784 | 0.02968 | -0.0223 | 32.965
8.5 | 0.9918 | 0.0357 | -0.0176 | 27.7815
9 | 0.9687 | 0.04587 | -0.0106 | 21.1184
10 | 0.8492 | 0.07265 | -0.0052 | 11.6889
10.5 | 0.8136 | 0.08641 | -0.0151 | 9.4156
11 | 0.7834 | 0.10553 | -0.0282 | 7.4235
11.5 | 0.7767 | 0.11904 | -0.0354 | 6.5247
12 | 0.7753 | 0.13109 | -0.0415 | 5.9143
12.5 | 0.7782 | 0.14221 | -0.0469 | 5.4722
13 | 0.7842 | 0.1528 | -0.0522 | 5.1322
13.5 | 0.7938 | 0.16277 | -0.0572 | 4.8768

## 47. Re 1M Mach 0.50 (1)
BIGFOIL.COM POLAR EXPORT
NACA65-209 a=0.8
NACA65-209 a=0.8 |  |  |  | Cl Max: | 1.111 | at alpha= | 20 | deg
JavaFoil+Calcfoil stall+Eppler ext transition |  |  |  | L/D Max: | 105.379 | at alpha= | 2 | deg
Re: | 1000000 |  |  | Cd Min: | 0.00444 | at alpha= | 0 | deg
Mach: | 0.5 |  |  | Cl=0 at alpha= | -1.5672 | deg
|  |  |  | @ Cl=0.1, Cd= | 0.0046972
|  |  |  | @ Cl=0.4, Cd= | 0.045156
|  |  |  | @ Cl=0.6, Cd= | 0.097608
alpha (deg) | Cl | Cd | Cm | Cl/Cd
-20 | -0.976 | 0.19708 | -0.011 | -4.951
-19.5 | -0.949 | 0.18591 | -0.011 | -5.107
-19 | -0.923 | 0.18476 | -0.011 | -4.998
-18.5 | -0.898 | 0.18066 | -0.012 | -4.969
-18 | -0.872 | 0.17119 | -0.012 | -5.094
-17.5 | -0.846 | 0.17068 | -0.012 | -4.958
-17 | -0.818 | 0.1598 | -0.012 | -5.121
-16.5 | -0.792 | 0.15306 | -0.012 | -5.174
-16 | -0.766 | 0.1487 | -0.012 | -5.151
-15.5 | -0.74 | 0.14071 | -0.013 | -5.259
-15 | -0.714 | 0.13744 | -0.013 | -5.194
-14.5 | -0.686 | 0.13307 | -0.013 | -5.159
-14 | -0.66 | 0.1254 | -0.013 | -5.262
-13.5 | -0.634 | 0.12143 | -0.013 | -5.219
-13 | -0.607 | 0.11773 | -0.013 | -5.159
-12.5 | -0.581 | 0.11418 | -0.014 | -5.09
-12 | -0.555 | 0.10954 | -0.014 | -5.065
-11.5 | -0.527 | 0.10473 | -0.013 | -5.036
-11 | -0.501 | 0.10165 | -0.013 | -4.93
-10.5 | -0.475 | 0.09628 | -0.014 | -4.93
-10 | -0.448 | 0.09643 | -0.014 | -4.649
-9.5 | -0.422 | 0.09377 | -0.014 | -4.498
-9 | -0.395 | 0.08577 | -0.015 | -4.609
-8.5 | -0.368 | 0.08073 | -0.014 | -4.562
-8 | -0.342 | 0.07726 | -0.014 | -4.425
-7.5 | -0.315 | 0.07899 | -0.014 | -3.991
-7 | -0.289 | 0.07652 | -0.014 | -3.773
-6.5 | -0.262 | 0.06876 | -0.015 | -3.813
-6 | -0.235 | 0.04889 | -0.014 | -4.817
-5.5 | -0.209 | 0.04307 | -0.014 | -4.85
-5 | -0.301 | 0.03973 | -0.013 | -7.588
-4.5 | -0.285 | 0.03598 | -0.016 | -7.919
-4 | -0.248 | 0.03346 | -0.016 | -7.405
-3.5 | -0.202 | 0.03152 | -0.018 | -6.423
-3 | -0.189 | 0.00735 | -0.04 | -25.76
-2.5 | -0.124 | 0.0071 | -0.041 | -17.498
-2 | -0.058 | 0.00692 | -0.041 | -8.394
-1.5 | 0.009 | 0.00672 | -0.042 | 1.29
-1 | 0.076 | 0.00469 | -0.043 | 16.158
-0.5 | 0.143 | 0.00471 | -0.043 | 30.407
0 | 0.211 | 0.00444 | -0.044 | 47.376
0.5 | 0.278 | 0.00445 | -0.044 | 62.417
1 | 0.345 | 0.00445 | -0.045 | 77.433
1.5 | 0.41 | 0.00448 | -0.046 | 91.675
2 | 0.476 | 0.00452 | -0.046 | 105.379
2.5 | 0.54 | 0.00937 | -0.047 | 57.631
3 | 0.602 | 0.00981 | -0.048 | 61.409
3.5 | 0.661 | 0.01033 | -0.048 | 63.958
4 | 0.712 | 0.01084 | -0.049 | 65.644
4.5 | 0.751 | 0.01151 | -0.049 | 65.275
5 | 0.623 | 0.03719 | -0.021 | 16.75
5.5 | 0.594 | 0.04108 | -0.019 | 14.47
6 | 0.398 | 0.04441 | -0.02 | 8.96
6.5 | 0.424 | 0.05411 | -0.02 | 7.833
7 | 0.45 | 0.07681 | -0.022 | 5.859
7.5 | 0.476 | 0.07879 | -0.022 | 6.04
8 | 0.502 | 0.07534 | -0.022 | 6.66
8.5 | 0.527 | 0.07982 | -0.022 | 6.608
9 | 0.554 | 0.08554 | -0.024 | 6.473
9.5 | 0.58 | 0.09364 | -0.025 | 6.19
10 | 0.605 | 0.0986 | -0.025 | 6.137
10.5 | 0.631 | 0.1015 | -0.025 | 6.213
11 | 0.656 | 0.10139 | -0.025 | 6.471
11.5 | 0.683 | 0.10862 | -0.028 | 6.286
12 | 0.708 | 0.11027 | -0.028 | 6.422
12.5 | 0.733 | 0.11877 | -0.028 | 6.175
13 | 0.759 | 0.12233 | -0.028 | 6.201
13.5 | 0.784 | 0.12418 | -0.029 | 6.312
14 | 0.811 | 0.13017 | -0.031 | 6.228
14.5 | 0.836 | 0.13411 | -0.031 | 6.231
15 | 0.861 | 0.13921 | -0.031 | 6.182
15.5 | 0.885 | 0.1469 | -0.032 | 6.027
16 | 0.911 | 0.1544 | -0.033 | 5.902
16.5 | 0.937 | 0.16007 | -0.034 | 5.855
17 | 0.962 | 0.16559 | -0.034 | 5.808
17.5 | 0.986 | 0.1696 | -0.035 | 5.816
18 | 1.011 | 0.17724 | -0.035 | 5.707
18.5 | 1.039 | 0.18148 | -0.037 | 5.723
19 | 1.063 | 0.18861 | -0.037 | 5.634
19.5 | 1.087 | 0.19103 | -0.038 | 5.69
20 | 1.111 | 0.19736 | -0.038 | 5.63

## 48. Re 1M Mach 0.50 (2)
BIGFOIL.COM POLAR EXPORT
NACA65-209 a=0.8
NACA65-209 a=0.8 |  |  |  | Cl Max: | 1.0924 | at alpha= | 20 | deg
XFOIL ncrit=9 |  |  |  | L/D Max: | 86.9004 | at alpha= | 2 | deg
Re: | 1000000 |  |  | Cd Min: | 0.30171 | at alpha= | 20 | deg
Mach: | 0.5 |  |  | Cl=0 at alpha= | -1.634 | deg
|  |  |  | @ Cl=0.1, Cd= | 0.0050867
|  |  |  | @ Cl=0.4, Cd= | 0.0051928
|  |  |  | @ Cl=0.6, Cd= | 0.0095018
alpha (deg) | Cl | Cd | Cm | Cl/Cd
-20 | -0.857 | 0.27771 | 0.0752 | -3.086
-18.5 | -0.7909 | 0.2517 | 0.0597 | -3.1422
-18 | -0.7688 | 0.24348 | 0.0546 | -3.1575
-17.5 | -0.7468 | 0.23533 | 0.0495 | -3.1734
-17 | -0.7246 | 0.22704 | 0.0445 | -3.1915
-16.5 | -0.7027 | 0.21857 | 0.0395 | -3.215
-16 | -0.6802 | 0.20988 | 0.0344 | -3.2409
-15.5 | -0.6597 | 0.20125 | 0.0289 | -3.278
-15 | -0.64 | 0.19268 | 0.0237 | -3.3216
-14.5 | -0.6207 | 0.18402 | 0.0189 | -3.373
-14 | -0.6008 | 0.17557 | 0.0156 | -3.422
-13.5 | -0.5817 | 0.16762 | 0.0113 | -3.4703
-13 | -0.5633 | 0.1594 | 0.0069 | -3.5339
-12.5 | -0.546 | 0.15113 | 0.0026 | -3.6128
-12 | -0.5299 | 0.14245 | -0.0026 | -3.7199
-11.5 | -0.5169 | 0.13384 | -0.0074 | -3.8621
-11 | -0.504 | 0.12503 | -0.0118 | -4.031
-10.5 | -0.4911 | 0.11652 | -0.0159 | -4.2147
-10 | -0.4836 | 0.10793 | -0.0188 | -4.4807
-9.5 | -0.4723 | 0.10043 | -0.0224 | -4.7028
-9 | -0.4617 | 0.09247 | -0.0269 | -4.993
-8.5 | -0.4512 | 0.08403 | -0.0326 | -5.3695
-8 | -0.4449 | 0.07538 | -0.0378 | -5.9021
-7.5 | -0.4419 | 0.06588 | -0.0448 | -6.7077
-7 | -0.4243 | 0.05285 | -0.0636 | -8.0284
-6 | -0.4544 | 0.03768 | -0.0627 | -12.0594
-5.5 | -0.4376 | 0.02926 | -0.0608 | -14.9556
-5 | -0.4016 | 0.02231 | -0.0582 | -18.0009
-4.5 | -0.3514 | 0.01688 | -0.0556 | -20.8175
-4 | -0.2931 | 0.01278 | -0.0533 | -22.9343
-3.5 | -0.2329 | 0.01039 | -0.0513 | -22.4158
-3 | -0.1714 | 0.00902 | -0.05 | -19.0022
-2.5 | -0.1075 | 0.0082 | -0.0493 | -13.1098
-2 | -0.0426 | 0.00761 | -0.0489 | -5.5979
-1.5 | 0.0156 | 0.00571 | -0.0489 | 2.732
-1 | 0.0785 | 0.00511 | -0.0486 | 15.362
-0.5 | 0.1431 | 0.00504 | -0.0484 | 28.3929
0 | 0.2092 | 0.00505 | -0.0485 | 41.4257
0.5 | 0.2758 | 0.00509 | -0.0488 | 54.1847
1 | 0.3424 | 0.00514 | -0.049 | 66.6148
1.5 | 0.4079 | 0.0052 | -0.0489 | 78.4423
2 | 0.471 | 0.00542 | -0.0481 | 86.9004
2.5 | 0.5251 | 0.00652 | -0.0461 | 80.5368
3 | 0.5643 | 0.00908 | -0.0425 | 62.1476
3.5 | 0.6227 | 0.00977 | -0.0405 | 63.7359
4 | 0.6744 | 0.01072 | -0.0368 | 62.9104
4.5 | 0.7324 | 0.01199 | -0.0343 | 61.0842
5 | 0.78 | 0.01468 | -0.03 | 53.1335
5.5 | 0.8364 | 0.01806 | -0.0266 | 46.3123
6 | 0.8816 | 0.02325 | -0.0222 | 37.9183
6.5 | 0.9021 | 0.02986 | -0.0162 | 30.211
7 | 0.8997 | 0.03706 | -0.0095 | 24.2768
7.5 | 0.8748 | 0.04362 | -0.0023 | 20.055
8.5 | 0.8148 | 0.06203 | -0.0032 | 13.1356
9 | 0.7903 | 0.07522 | -0.0124 | 10.5065
9.5 | 0.7791 | 0.09083 | -0.024 | 8.5776
10 | 0.7722 | 0.10347 | -0.0316 | 7.463
10.5 | 0.7731 | 0.11403 | -0.0372 | 6.7798
11 | 0.7745 | 0.12559 | -0.0433 | 6.1669
11.5 | 0.7787 | 0.13834 | -0.0501 | 5.6289
12 | 0.7897 | 0.14781 | -0.0549 | 5.3427
12.5 | 0.7968 | 0.15884 | -0.0602 | 5.0164
13 | 0.8111 | 0.16914 | -0.0656 | 4.7954
13.5 | 0.8271 | 0.17923 | -0.0708 | 4.6147
14 | 0.8443 | 0.18919 | -0.0762 | 4.4627
14.5 | 0.862 | 0.19891 | -0.0816 | 4.3336
15 | 0.88 | 0.20868 | -0.0879 | 4.217
15.5 | 0.9007 | 0.21838 | -0.0938 | 4.1245
16 | 0.9211 | 0.22725 | -0.0989 | 4.0532
16.5 | 0.9418 | 0.23581 | -0.1039 | 3.9939
17 | 0.9624 | 0.24534 | -0.1084 | 3.9227
17.5 | 0.9832 | 0.25495 | -0.1143 | 3.8564
18 | 1.0043 | 0.2646 | -0.1205 | 3.7955
18.5 | 1.0268 | 0.27428 | -0.1267 | 3.7436
19 | 1.049 | 0.28363 | -0.1323 | 3.6985
19.5 | 1.0706 | 0.29268 | -0.1379 | 3.6579
20 | 1.0924 | 0.30171 | -0.1436 | 3.6207

## 49. Re 2M Mach 0.00 (1)
BIGFOIL.COM POLAR EXPORT
NACA65-209 a=0.8
NACA65-209 a=0.8 |  |  |  | Cl Max: | 0.874 | at alpha= | 7 | deg
JavaFoil+Calcfoil stall+Eppler ext transition |  |  |  | L/D Max: | 111.398 | at alpha= | 2.5 | deg
Re: | 2000000 |  |  | Cd Min: | 0.0041 | at alpha= | -1 | deg
Mach: | 0 |  |  | Cl=0 at alpha= | -1.569 | deg
|  |  |  | @ Cl=0.1, Cd= | 0.0041117
|  |  |  | @ Cl=0.4, Cd= | 0.00416
|  |  |  | @ Cl=0.6, Cd= | 0.0067185
alpha (deg) | Cl | Cd | Cm | Cl/Cd
-15 | -0.355 | 0.11605 | -0.01 | -3.058
-14.5 | -0.376 | 0.1102 | -0.01 | -3.414
-14 | -0.398 | 0.10302 | -0.01 | -3.863
-13.5 | -0.42 | 0.09854 | -0.01 | -4.26
-13 | -0.441 | 0.09271 | -0.01 | -4.759
-12.5 | -0.462 | 0.08715 | -0.01 | -5.302
-12 | -0.482 | 0.08333 | -0.01 | -5.778
-11.5 | -0.498 | 0.08033 | -0.011 | -6.201
-11 | -0.506 | 0.07457 | -0.011 | -6.789
-10.5 | -0.511 | 0.06897 | -0.011 | -7.415
-10 | -0.513 | 0.06532 | -0.011 | -7.858
-9.5 | -0.511 | 0.06137 | -0.011 | -8.333
-9 | -0.505 | 0.0579 | -0.011 | -8.729
-8.5 | -0.495 | 0.05331 | -0.012 | -9.287
-8 | -0.48 | 0.05066 | -0.012 | -9.482
-7.5 | -0.462 | 0.04647 | -0.013 | -9.934
-7 | -0.438 | 0.0441 | -0.014 | -9.934
-6.5 | -0.411 | 0.04131 | -0.015 | -9.941
-6 | -0.47 | 0.00768 | -0.031 | -61.212
-5.5 | -0.427 | 0.00739 | -0.032 | -57.736
-5 | -0.379 | 0.00713 | -0.032 | -53.197
-4.5 | -0.329 | 0.00693 | -0.033 | -47.469
-4 | -0.276 | 0.00668 | -0.034 | -41.367
-3.5 | -0.222 | 0.00653 | -0.034 | -33.924
-3 | -0.165 | 0.00635 | -0.035 | -26.062
-2.5 | -0.108 | 0.00621 | -0.035 | -17.424
-2 | -0.05 | 0.00606 | -0.036 | -8.323
-1.5 | 0.008 | 0.00594 | -0.036 | 1.266
-1 | 0.066 | 0.0041 | -0.037 | 16.019
-0.5 | 0.124 | 0.00412 | -0.037 | 30.148
0 | 0.182 | 0.00411 | -0.038 | 44.33
0.5 | 0.241 | 0.00411 | -0.039 | 58.521
1 | 0.299 | 0.00414 | -0.039 | 72.242
1.5 | 0.356 | 0.00416 | -0.04 | 85.624
2 | 0.413 | 0.00416 | -0.04 | 99.361
2.5 | 0.47 | 0.00422 | -0.041 | 111.398
3 | 0.526 | 0.00644 | -0.041 | 81.642
3.5 | 0.58 | 0.00663 | -0.042 | 87.543
4 | 0.632 | 0.00686 | -0.042 | 92.198
4.5 | 0.682 | 0.00704 | -0.043 | 96.844
5 | 0.729 | 0.00921 | -0.043 | 79.154
5.5 | 0.772 | 0.00966 | -0.044 | 79.954
6 | 0.811 | 0.01 | -0.044 | 81.151
6.5 | 0.845 | 0.01041 | -0.045 | 81.188
7 | 0.874 | 0.01089 | -0.045 | 80.244
7.5 | 0.735 | 0.04286 | -0.027 | 17.144
8 | 0.74 | 0.04954 | -0.021 | 14.93
8.5 | 0.742 | 0.0534 | -0.019 | 13.888
9 | 0.736 | 0.05765 | -0.019 | 12.775
9.5 | 0.726 | 0.06118 | -0.019 | 11.86
10 | 0.709 | 0.066 | -0.019 | 10.737
10.5 | 0.688 | 0.06944 | -0.02 | 9.901
11 | 0.662 | 0.07375 | -0.02 | 8.979
11.5 | 0.634 | 0.07906 | -0.021 | 8.02
12 | 0.604 | 0.08418 | -0.021 | 7.175

## 50. Re 2M Mach 0.00 (2)
BIGFOIL.COM POLAR EXPORT
NACA65-209 a=0.8
NACA65-209 a=0.8 |  |  |  | Cl Max: | 1.3065 | at alpha= | 12 | deg
XFOIL ncrit=9 |  |  |  | L/D Max: | 91.0384 | at alpha= | 2 | deg
Re: | 2000000 |  |  | Cd Min: | 0.14943 | at alpha= | -13.5 | deg
Mach: | 0 |  |  | Cl=0 at alpha= | -1.618 | deg
|  |  |  | @ Cl=0.1, Cd= | 0.0039931
|  |  |  | @ Cl=0.4, Cd= | 0.0044126
|  |  |  | @ Cl=0.6, Cd= | 0.0079513
alpha (deg) | Cl | Cd | Cm | Cl/Cd
-13.5 | -0.5767 | 0.14943 | 0.0053 | -3.8593
-13 | -0.5653 | 0.14213 | 0.0017 | -3.9773
-12.5 | -0.5544 | 0.13476 | -0.0019 | -4.114
-12 | -0.5446 | 0.12737 | -0.0054 | -4.2757
-11.5 | -0.5367 | 0.11937 | -0.0091 | -4.4961
-11 | -0.5299 | 0.11022 | -0.0135 | -4.8077
-10.5 | -0.5303 | 0.1016 | -0.0174 | -5.2195
-9.5 | -0.808 | 0.02251 | -0.045 | -35.8952
-9 | -0.7704 | 0.01974 | -0.0434 | -39.0274
-8.5 | -0.728 | 0.01732 | -0.0423 | -42.0323
-8 | -0.6817 | 0.01544 | -0.0414 | -44.1516
-7.5 | -0.6308 | 0.01441 | -0.0411 | -43.7752
-7 | -0.5779 | 0.01405 | -0.0411 | -41.1317
-6.5 | -0.5329 | 0.01079 | -0.0399 | -49.3883
-6 | -0.4802 | 0.00988 | -0.0397 | -48.6032
-5.5 | -0.4271 | 0.00913 | -0.0395 | -46.7798
-5 | -0.3725 | 0.00871 | -0.0396 | -42.7669
-4.5 | -0.319 | 0.00785 | -0.0395 | -40.6369
-4 | -0.2642 | 0.00729 | -0.0396 | -36.2414
-3.5 | -0.2085 | 0.007 | -0.0398 | -29.7857
-3 | -0.1529 | 0.00661 | -0.0399 | -23.1316
-2.5 | -0.0967 | 0.00642 | -0.0402 | -15.0623
-2 | -0.0408 | 0.00606 | -0.0405 | -6.7327
-1.5 | 0.0126 | 0.00492 | -0.0409 | 2.561
-1 | 0.0667 | 0.0041 | -0.0413 | 16.2683
-0.5 | 0.1228 | 0.00392 | -0.0415 | 31.3265
0 | 0.1793 | 0.00386 | -0.0418 | 46.4508
0.5 | 0.2361 | 0.00388 | -0.0422 | 60.8505
1 | 0.2927 | 0.00395 | -0.0425 | 74.1013
1.5 | 0.3483 | 0.00414 | -0.0426 | 84.1304
2 | 0.4033 | 0.00443 | -0.0427 | 91.0384
2.5 | 0.4525 | 0.00558 | -0.0422 | 81.0932
3 | 0.4994 | 0.00708 | -0.0414 | 70.5367
3.5 | 0.5517 | 0.00768 | -0.0412 | 71.8359
4 | 0.6051 | 0.00798 | -0.0409 | 75.8271
4.5 | 0.6563 | 0.00839 | -0.0402 | 78.2241
5 | 0.7025 | 0.00858 | -0.0382 | 81.8765
5.5 | 0.7609 | 0.0093 | -0.0393 | 81.8172
6 | 0.8123 | 0.00993 | -0.0389 | 81.8026
6.5 | 0.8634 | 0.01055 | -0.0384 | 81.8389
7 | 0.9138 | 0.0112 | -0.0379 | 81.5893
7.5 | 0.9597 | 0.01248 | -0.0366 | 76.899
8 | 1.0085 | 0.0133 | -0.0359 | 75.8271
8.5 | 1.0567 | 0.01417 | -0.0351 | 74.573
9 | 1.1039 | 0.01509 | -0.0343 | 73.1544
9.5 | 1.1466 | 0.01664 | -0.0327 | 68.9062
10 | 1.174 | 0.02085 | -0.0291 | 56.307
10.5 | 1.2116 | 0.0228 | -0.0272 | 53.1404
11 | 1.2517 | 0.0239 | -0.0256 | 52.3724
11.5 | 1.2841 | 0.02583 | -0.0231 | 49.7135
12 | 1.3065 | 0.02839 | -0.0194 | 46.0197
12.5 | 1.3017 | 0.03227 | -0.0125 | 40.3378
13 | 1.2936 | 0.03652 | -0.007 | 35.4217
13.5 | 1.2668 | 0.04319 | -0.0027 | 29.3309

## 51. Re 2M Mach 0.10 (1)
BIGFOIL.COM POLAR EXPORT
NACA65-209 a=0.8
NACA65-209 a=0.8 |  |  |  | Cl Max: | 0.874 | at alpha= | 7 | deg
JavaFoil+Calcfoil stall+Eppler ext transition |  |  |  | L/D Max: | 98.742 | at alpha= | 2 | deg
Re: | 2000000 |  |  | Cd Min: | 0.00409 | at alpha= | 0.5 | deg
Mach: | 0.1 |  |  | Cl=0 at alpha= | -1.5678 | deg
|  |  |  | @ Cl=0.1, Cd= | 0.0041085
|  |  |  | @ Cl=0.4, Cd= | 0.0041916
|  |  |  | @ Cl=0.6, Cd= | 0.08411
alpha (deg) | Cl | Cd | Cm | Cl/Cd
-14.5 | -0.335 | 0.11038 | -0.01 | -3.039
-14 | -0.36 | 0.10446 | -0.01 | -3.443
-13.5 | -0.384 | 0.09899 | -0.01 | -3.882
-13 | -0.409 | 0.09338 | -0.01 | -4.378
-12.5 | -0.433 | 0.08856 | -0.011 | -4.89
-12 | -0.456 | 0.08491 | -0.01 | -5.371
-11.5 | -0.476 | 0.08005 | -0.011 | -5.949
-11 | -0.488 | 0.07558 | -0.011 | -6.45
-10.5 | -0.496 | 0.06958 | -0.011 | -7.126
-10 | -0.501 | 0.06558 | -0.011 | -7.635
-9.5 | -0.502 | 0.06138 | -0.011 | -8.172
-9 | -0.498 | 0.05805 | -0.012 | -8.579
-8.5 | -0.49 | 0.05383 | -0.012 | -9.1
-8 | -0.477 | 0.05088 | -0.012 | -9.372
-7.5 | -0.46 | 0.04673 | -0.013 | -9.837
-7 | -0.437 | 0.04422 | -0.014 | -9.889
-6.5 | -0.41 | 0.0415 | -0.014 | -9.892
-6 | -0.471 | 0.00763 | -0.032 | -61.694
-5.5 | -0.428 | 0.00743 | -0.032 | -57.576
-5 | -0.381 | 0.00718 | -0.033 | -53.057
-4.5 | -0.33 | 0.00692 | -0.033 | -47.759
-4 | -0.277 | 0.00674 | -0.034 | -41.198
-3.5 | -0.223 | 0.00651 | -0.034 | -34.183
-3 | -0.166 | 0.00633 | -0.035 | -26.264
-2.5 | -0.109 | 0.00621 | -0.035 | -17.497
-2 | -0.051 | 0.00607 | -0.036 | -8.356
-1.5 | 0.008 | 0.00592 | -0.037 | 1.277
-1 | 0.066 | 0.00412 | -0.037 | 16.039
-0.5 | 0.125 | 0.0041 | -0.038 | 30.41
0 | 0.183 | 0.00413 | -0.038 | 44.416
0.5 | 0.242 | 0.00409 | -0.039 | 59.089
1 | 0.3 | 0.00415 | -0.039 | 72.394
1.5 | 0.358 | 0.00414 | -0.04 | 86.441
2 | 0.415 | 0.00421 | -0.04 | 98.742
2.5 | 0.472 | 0.00632 | -0.041 | 74.708
3 | 0.528 | 0.00648 | -0.041 | 81.534
3.5 | 0.583 | 0.00667 | -0.042 | 87.357
4 | 0.635 | 0.00686 | -0.043 | 92.629
4.5 | 0.685 | 0.00704 | -0.043 | 97.281
5 | 0.732 | 0.00922 | -0.044 | 79.354
5.5 | 0.775 | 0.00968 | -0.044 | 79.984
6 | 0.813 | 0.01006 | -0.045 | 80.793
6.5 | 0.846 | 0.01049 | -0.045 | 80.704
7 | 0.874 | 0.01097 | -0.046 | 79.645
7.5 | 0.726 | 0.04575 | -0.023 | 15.864
8 | 0.736 | 0.04984 | -0.021 | 14.775
8.5 | 0.736 | 0.05381 | -0.019 | 13.676
9 | 0.728 | 0.05803 | -0.018 | 12.54
9.5 | 0.713 | 0.06116 | -0.02 | 11.665
10 | 0.693 | 0.06636 | -0.019 | 10.436
10.5 | 0.667 | 0.06929 | -0.02 | 9.628
11 | 0.637 | 0.0746 | -0.021 | 8.544
11.5 | 0.605 | 0.07989 | -0.021 | 7.573
12 | 0.57 | 0.08411 | -0.021 | 6.782

## 52. Re 2M Mach 0.10 (2)
BIGFOIL.COM POLAR EXPORT
NACA65-209 a=0.8
NACA65-209 a=0.8 |  |  |  | Cl Max: | 1.2575 | at alpha= | 11.5 | deg
XFOIL ncrit=9 |  |  |  | L/D Max: | 91.1236 | at alpha= | 2 | deg
Re: | 2000000 |  |  | Cd Min: | 0.13468 | at alpha= | 13 | deg
Mach: | 0.1 |  |  | Cl=0 at alpha= | -99 | deg
|  |  |  | @ Cl=0.1, Cd= | 0.00386
|  |  |  | @ Cl=0.4, Cd= | 0.0044201
|  |  |  | @ Cl=0.6, Cd= | 0.0079632
alpha (deg) | Cl | Cd | Cm | Cl/Cd
0 | 0.1803 | 0.00386 | -0.0421 | 46.7098
1 | 0.2944 | 0.00396 | -0.0427 | 74.3434
1.5 | 0.3503 | 0.00415 | -0.0428 | 84.4096
2 | 0.4055 | 0.00445 | -0.0429 | 91.1236
2.5 | 0.4548 | 0.00564 | -0.0423 | 80.6383
3 | 0.5019 | 0.00714 | -0.0416 | 70.2941
3.5 | 0.5546 | 0.00771 | -0.0413 | 71.9326
4 | 0.6084 | 0.00801 | -0.041 | 75.9551
4.5 | 0.6601 | 0.00842 | -0.0403 | 78.3967
5 | 0.7066 | 0.00864 | -0.0383 | 81.7824
5.5 | 0.764 | 0.00951 | -0.0391 | 80.3365
6 | 0.8167 | 0.01001 | -0.0387 | 81.5884
6.5 | 0.8678 | 0.01068 | -0.0381 | 81.2547
7 | 0.9181 | 0.01141 | -0.0375 | 80.4645
7.5 | 0.9648 | 0.01265 | -0.0362 | 76.2688
8 | 1.0132 | 0.01362 | -0.0352 | 74.3906
8.5 | 1.0611 | 0.01462 | -0.0342 | 72.5787
9 | 1.108 | 0.01569 | -0.0331 | 70.6182
9.5 | 1.1443 | 0.01849 | -0.0305 | 61.8875
10 | 1.1767 | 0.02191 | -0.0276 | 53.7061
10.5 | 1.21 | 0.02457 | -0.025 | 49.247
11 | 1.2426 | 0.02676 | -0.0224 | 46.435
11.5 | 1.2575 | 0.03076 | -0.0179 | 40.881
12 | 1.2268 | 0.03748 | -0.0088 | 32.7321
13 | 0.8235 | 0.13468 | -0.0448 | 6.1145

## 53. Re 2M Mach 0.25 (1)
BIGFOIL.COM POLAR EXPORT
NACA65-209 a=0.8
NACA65-209 a=0.8 |  |  |  | Cl Max: | 0.847 | at alpha= | 6.5 | deg
JavaFoil+Calcfoil stall+Eppler ext transition |  |  |  | L/D Max: | 100.933 | at alpha= | 2 | deg
Re: | 2000000 |  |  | Cd Min: | 0.00411 | at alpha= | 0 | deg
Mach: | 0.25 |  |  | Cl=0 at alpha= | -1.5667 | deg
|  |  |  | @ Cl=0.1, Cd= | 0.0041247
|  |  |  | @ Cl=0.4, Cd= | 0.08437
|  |  |  | @ Cl=0.6, Cd= | 0.08437
alpha (deg) | Cl | Cd | Cm | Cl/Cd
-13 | -0.064 | 0.09178 | -0.011 | -0.702
-12.5 | -0.127 | 0.09209 | -0.011 | -1.377
-12 | -0.21 | 0.08508 | -0.012 | -2.474
-11.5 | -0.273 | 0.07987 | -0.012 | -3.414
-11 | -0.317 | 0.07522 | -0.012 | -4.217
-10.5 | -0.356 | 0.07094 | -0.012 | -5.018
-10 | -0.389 | 0.06811 | -0.012 | -5.705
-9.5 | -0.414 | 0.07491 | -0.011 | -5.527
-9 | -0.433 | 0.05927 | -0.012 | -7.304
-8.5 | -0.443 | 0.05482 | -0.012 | -8.09
-8 | -0.446 | 0.05153 | -0.012 | -8.652
-7.5 | -0.44 | 0.04837 | -0.013 | -9.098
-7 | -0.427 | 0.04566 | -0.013 | -9.348
-6.5 | -0.407 | 0.04232 | -0.014 | -9.616
-6 | -0.381 | 0.03959 | -0.015 | -9.612
-5.5 | -0.433 | 0.00754 | -0.033 | -57.381
-5 | -0.387 | 0.00732 | -0.034 | -52.895
-4.5 | -0.337 | 0.00705 | -0.034 | -47.858
-4 | -0.284 | 0.00678 | -0.035 | -41.864
-3.5 | -0.228 | 0.00656 | -0.035 | -34.809
-3 | -0.171 | 0.00639 | -0.036 | -26.693
-2.5 | -0.112 | 0.00624 | -0.036 | -17.883
-2 | -0.052 | 0.00609 | -0.037 | -8.55
-1.5 | 0.008 | 0.00597 | -0.038 | 1.301
-1 | 0.068 | 0.00413 | -0.038 | 16.446
-0.5 | 0.128 | 0.00412 | -0.039 | 31.147
0 | 0.188 | 0.00411 | -0.039 | 45.835
0.5 | 0.248 | 0.00413 | -0.04 | 60.219
1 | 0.309 | 0.00413 | -0.04 | 74.799
1.5 | 0.368 | 0.00419 | -0.041 | 87.681
2 | 0.427 | 0.00423 | -0.042 | 100.933
2.5 | 0.485 | 0.00641 | -0.042 | 75.681
3 | 0.542 | 0.00659 | -0.043 | 82.358
3.5 | 0.598 | 0.00676 | -0.043 | 88.443
4 | 0.651 | 0.00693 | -0.044 | 93.92
4.5 | 0.701 | 0.00904 | -0.044 | 77.483
5 | 0.746 | 0.00948 | -0.045 | 78.741
5.5 | 0.786 | 0.00996 | -0.045 | 78.944
6 | 0.821 | 0.01039 | -0.046 | 78.996
6.5 | 0.847 | 0.01091 | -0.046 | 77.65
7 | 0.7 | 0.04401 | -0.022 | 15.913
7.5 | 0.707 | 0.04776 | -0.02 | 14.795
8 | 0.706 | 0.05203 | -0.019 | 13.565
8.5 | 0.687 | 0.05524 | -0.019 | 12.428
9 | 0.653 | 0.05952 | -0.02 | 10.965
9.5 | 0.607 | 0.06435 | -0.02 | 9.43
10 | 0.551 | 0.06793 | -0.021 | 8.105
10.5 | 0.485 | 0.07442 | -0.021 | 6.522
11 | 0.413 | 0.07873 | -0.021 | 5.243
11.5 | 0.334 | 0.08437 | -0.022 | 3.959

## 54. Re 2M Mach 0.25 (2)
BIGFOIL.COM POLAR EXPORT
NACA65-209 a=0.8
NACA65-209 a=0.8 |  |  |  | Cl Max: | 1.0764 | at alpha= | 8.5 | deg
XFOIL ncrit=9 |  |  |  | L/D Max: | 92.4779 | at alpha= | 2 | deg
Re: | 2000000 |  |  | Cd Min: | 0.25368 | at alpha= | -20 | deg
Mach: | 0.25 |  |  | Cl=0 at alpha= | -1.6243 | deg
|  |  |  | @ Cl=0.1, Cd= | 0.0040595
|  |  |  | @ Cl=0.4, Cd= | 0.0044154
|  |  |  | @ Cl=0.6, Cd= | 0.0080622
alpha (deg) | Cl | Cd | Cm | Cl/Cd
-20 | -0.7833 | 0.25368 | 0.0624 | -3.0877
-19.5 | -0.7653 | 0.24638 | 0.0578 | -3.1062
-19 | -0.7474 | 0.23929 | 0.0533 | -3.1234
-18.5 | -0.7296 | 0.23182 | 0.0489 | -3.1473
-18 | -0.7119 | 0.22455 | 0.0445 | -3.1703
-17.5 | -0.6963 | 0.21673 | 0.0402 | -3.2128
-17 | -0.6788 | 0.20986 | 0.036 | -3.2345
-16.5 | -0.6611 | 0.20306 | 0.0318 | -3.2557
-16 | -0.6441 | 0.19556 | 0.0276 | -3.2936
-15.5 | -0.627 | 0.18706 | 0.0232 | -3.3519
-15 | -0.612 | 0.17896 | 0.0191 | -3.4198
-14.5 | -0.5977 | 0.17063 | 0.0149 | -3.5029
-14 | -0.5838 | 0.16249 | 0.0108 | -3.5928
-13.5 | -0.574 | 0.15394 | 0.0069 | -3.7287
-13 | -0.5606 | 0.14652 | 0.0032 | -3.8261
-12.5 | -0.5483 | 0.13906 | -0.0006 | -3.9429
-12 | -0.5373 | 0.13133 | -0.0043 | -4.0912
-11.5 | -0.527 | 0.12276 | -0.0084 | -4.2929
-11 | -0.5202 | 0.11386 | -0.0125 | -4.5688
-10.5 | -0.5138 | 0.10551 | -0.0165 | -4.8697
-10 | -0.5193 | 0.09538 | -0.0209 | -5.4445
-9.5 | -0.5227 | 0.0853 | -0.0262 | -6.1278
-8.5 | -0.553 | 0.06294 | -0.0442 | -8.7861
-8 | -0.5654 | 0.05129 | -0.052 | -11.0236
-7.5 | -0.5718 | 0.04089 | -0.0512 | -13.9839
-7 | -0.5686 | 0.02726 | -0.0485 | -20.8584
-6.5 | -0.544 | 0.01567 | -0.0449 | -34.716
-6 | -0.4971 | 0.01158 | -0.0433 | -42.9275
-5.5 | -0.4421 | 0.01033 | -0.0427 | -42.7977
-5 | -0.387 | 0.00924 | -0.0421 | -41.8831
-4.5 | -0.3297 | 0.00872 | -0.0419 | -37.8096
-4 | -0.2746 | 0.00753 | -0.0415 | -36.4675
-3.5 | -0.2167 | 0.00711 | -0.0415 | -30.4782
-3 | -0.1587 | 0.00672 | -0.0416 | -23.6161
-2.5 | -0.1003 | 0.00646 | -0.0417 | -15.5263
-2 | -0.042 | 0.00619 | -0.042 | -6.7851
-1.5 | 0.0139 | 0.00519 | -0.0423 | 2.6782
-1 | 0.0692 | 0.00416 | -0.0427 | 16.6346
-0.5 | 0.1274 | 0.00397 | -0.043 | 32.0907
0 | 0.186 | 0.00391 | -0.0433 | 47.5703
0.5 | 0.2447 | 0.00394 | -0.0436 | 62.1066
1 | 0.3036 | 0.00399 | -0.0439 | 76.0902
1.5 | 0.3612 | 0.00419 | -0.044 | 86.2053
2 | 0.418 | 0.00452 | -0.0441 | 92.4779
2.5 | 0.4671 | 0.00593 | -0.0432 | 78.769
3 | 0.5157 | 0.00741 | -0.0423 | 69.5951
3.5 | 0.5708 | 0.0079 | -0.0419 | 72.2532
4 | 0.6266 | 0.00821 | -0.0416 | 76.3216
4.5 | 0.6806 | 0.00864 | -0.0408 | 78.7731
5 | 0.7297 | 0.00898 | -0.0387 | 81.2584
5.5 | 0.7859 | 0.00992 | -0.0385 | 79.2238
6 | 0.8393 | 0.01064 | -0.0375 | 78.8816
6.5 | 0.8909 | 0.01156 | -0.0363 | 77.0675
7 | 0.937 | 0.0133 | -0.0341 | 70.4511
7.5 | 0.9866 | 0.01469 | -0.0324 | 67.1613
8 | 1.0317 | 0.01703 | -0.0301 | 60.5813
8.5 | 1.0764 | 0.0193 | -0.0279 | 55.772
9 | 1.0745 | 0.03035 | -0.0207 | 35.4036
9.5 | 1.0249 | 0.04673 | -0.011 | 21.9324
10 | 0.9758 | 0.05512 | -0.0034 | 17.7032
10.5 | 0.9287 | 0.06443 | -0.0028 | 14.4141
11 | 0.8843 | 0.07807 | -0.0102 | 11.327
11.5 | 0.8445 | 0.1012 | -0.0275 | 8.3449
12 | 0.8222 | 0.11795 | -0.037 | 6.9708
13.5 | 0.7971 | 0.16149 | -0.0579 | 4.9359

## 55. Re 2M Mach 0.50 (1)
BIGFOIL.COM POLAR EXPORT
NACA65-209 a=0.8
NACA65-209 a=0.8 |  |  |  | Cl Max: | 1.112 | at alpha= | 20 | deg
JavaFoil+Calcfoil stall+Eppler ext transition |  |  |  | L/D Max: | 119.796 | at alpha= | 2 | deg
Re: | 2000000 |  |  | Cd Min: | 0.00392 | at alpha= | 1 | deg
Mach: | 0.5 |  |  | Cl=0 at alpha= | -1.5672 | deg
|  |  |  | @ Cl=0.1, Cd= | 0.0041507
|  |  |  | @ Cl=0.4, Cd= | 0.042601
|  |  |  | @ Cl=0.6, Cd= | 0.080305
alpha (deg) | Cl | Cd | Cm | Cl/Cd
-20 | -0.977 | 0.17759 | -0.011 | -5.501
-19.5 | -0.95 | 0.16796 | -0.011 | -5.656
-19 | -0.924 | 0.1658 | -0.011 | -5.572
-18.5 | -0.898 | 0.15919 | -0.012 | -5.64
-18 | -0.872 | 0.15252 | -0.012 | -5.718
-17.5 | -0.847 | 0.14985 | -0.012 | -5.653
-17 | -0.819 | 0.14452 | -0.012 | -5.665
-16.5 | -0.792 | 0.13759 | -0.012 | -5.758
-16 | -0.766 | 0.13342 | -0.013 | -5.743
-15.5 | -0.74 | 0.12802 | -0.013 | -5.782
-15 | -0.714 | 0.12296 | -0.013 | -5.808
-14.5 | -0.687 | 0.11998 | -0.013 | -5.727
-14 | -0.66 | 0.11408 | -0.013 | -5.787
-13.5 | -0.634 | 0.10852 | -0.013 | -5.842
-13 | -0.608 | 0.10504 | -0.013 | -5.785
-12.5 | -0.581 | 0.10169 | -0.014 | -5.718
-12 | -0.555 | 0.09814 | -0.014 | -5.656
-11.5 | -0.528 | 0.09366 | -0.014 | -5.635
-11 | -0.501 | 0.08926 | -0.014 | -5.617
-10.5 | -0.475 | 0.08675 | -0.014 | -5.475
-10 | -0.449 | 0.06527 | -0.015 | -6.876
-9.5 | -0.422 | 0.06089 | -0.015 | -6.935
-9 | -0.396 | 0.07613 | -0.015 | -5.196
-8.5 | -0.369 | 0.06464 | -0.014 | -5.702
-8 | -0.342 | 0.05571 | -0.015 | -6.141
-7.5 | -0.316 | 0.05066 | -0.015 | -6.231
-7 | -0.289 | 0.04674 | -0.016 | -6.187
-6.5 | -0.263 | 0.04311 | -0.016 | -6.094
-6 | -0.236 | 0.04608 | -0.015 | -5.114
-5.5 | -0.209 | 0.04067 | -0.015 | -5.139
-5 | -0.302 | 0.03801 | -0.015 | -7.939
-4.5 | -0.286 | 0.03461 | -0.017 | -8.25
-4 | -0.308 | 0.0071 | -0.039 | -43.402
-3.5 | -0.251 | 0.00687 | -0.039 | -36.63
-3 | -0.189 | 0.00663 | -0.04 | -28.557
-2.5 | -0.124 | 0.00639 | -0.041 | -19.458
-2 | -0.058 | 0.00623 | -0.041 | -9.326
-1.5 | 0.009 | 0.00598 | -0.042 | 1.45
-1 | 0.076 | 0.00414 | -0.043 | 18.298
-0.5 | 0.143 | 0.00417 | -0.043 | 34.394
0 | 0.211 | 0.00417 | -0.044 | 50.543
0.5 | 0.278 | 0.00417 | -0.044 | 66.684
1 | 0.345 | 0.00392 | -0.045 | 87.892
1.5 | 0.411 | 0.00394 | -0.046 | 104.267
2 | 0.476 | 0.00397 | -0.046 | 119.796
2.5 | 0.54 | 0.00839 | -0.047 | 64.402
3 | 0.603 | 0.00878 | -0.048 | 68.657
3.5 | 0.661 | 0.00918 | -0.048 | 71.995
4 | 0.713 | 0.00963 | -0.049 | 74.006
4.5 | 0.753 | 0.01027 | -0.049 | 73.275
5 | 0.771 | 0.01088 | -0.05 | 70.855
5.5 | 0.595 | 0.03911 | -0.022 | 15.223
6 | 0.398 | 0.04197 | -0.022 | 9.491
6.5 | 0.424 | 0.05017 | -0.021 | 8.454
7 | 0.451 | 0.04558 | -0.024 | 9.896
7.5 | 0.477 | 0.04993 | -0.024 | 9.549
8 | 0.502 | 0.05439 | -0.024 | 9.237
8.5 | 0.528 | 0.06084 | -0.024 | 8.678
9 | 0.554 | 0.07578 | -0.025 | 7.313
9.5 | 0.58 | 0.06139 | -0.026 | 9.453
10 | 0.606 | 0.08598 | -0.026 | 7.043
10.5 | 0.631 | 0.08887 | -0.026 | 7.101
11 | 0.657 | 0.08963 | -0.026 | 7.325
11.5 | 0.683 | 0.09694 | -0.028 | 7.049
12 | 0.709 | 0.09863 | -0.028 | 7.184
12.5 | 0.734 | 0.10491 | -0.029 | 6.994
13 | 0.759 | 0.10847 | -0.029 | 6.997
13.5 | 0.784 | 0.11161 | -0.029 | 7.028
14 | 0.811 | 0.11535 | -0.031 | 7.03
14.5 | 0.836 | 0.11916 | -0.031 | 7.015
15 | 0.861 | 0.1242 | -0.032 | 6.931
15.5 | 0.886 | 0.1313 | -0.032 | 6.746
16 | 0.913 | 0.13957 | -0.034 | 6.542
16.5 | 0.937 | 0.14253 | -0.034 | 6.576
17 | 0.962 | 0.14763 | -0.035 | 6.517
17.5 | 0.987 | 0.151 | -0.035 | 6.537
18 | 1.013 | 0.15633 | -0.036 | 6.477
18.5 | 1.04 | 0.16197 | -0.038 | 6.423
19 | 1.063 | 0.16777 | -0.038 | 6.336
19.5 | 1.088 | 0.1714 | -0.038 | 6.345
20 | 1.112 | 0.17893 | -0.038 | 6.215

## 56. Re 2M Mach 0.50 (2)
BIGFOIL.COM POLAR EXPORT
NACA65-209 a=0.8
NACA65-209 a=0.8 |  |  |  | Cl Max: | 1.0956 | at alpha= | 20 | deg
XFOIL ncrit=9 |  |  |  | L/D Max: | 94.1517 | at alpha= | 2 | deg
Re: | 2000000 |  |  | Cd Min: | 0.30246 | at alpha= | 20 | deg
Mach: | 0.5 |  |  | Cl=0 at alpha= | -1.6391 | deg
|  |  |  | @ Cl=0.1, Cd= | 0.0043375
|  |  |  | @ Cl=0.4, Cd= | 0.0043968
|  |  |  | @ Cl=0.6, Cd= | 0.0082023
alpha (deg) | Cl | Cd | Cm | Cl/Cd
-20 | -0.8578 | 0.27738 | 0.0762 | -3.0925
-19.5 | -0.8354 | 0.26873 | 0.0707 | -3.1087
-19 | -0.8142 | 0.26009 | 0.0655 | -3.1305
-18.5 | -0.7923 | 0.25193 | 0.0603 | -3.1449
-18 | -0.77 | 0.24362 | 0.0551 | -3.1607
-17.5 | -0.7478 | 0.23534 | 0.0499 | -3.1775
-17 | -0.7256 | 0.22698 | 0.0448 | -3.1968
-16.5 | -0.7029 | 0.21823 | 0.0398 | -3.2209
-16 | -0.6812 | 0.20952 | 0.0348 | -3.2512
-15.5 | -0.6602 | 0.20066 | 0.0298 | -3.2901
-15 | -0.64 | 0.19187 | 0.0249 | -3.3356
-14.5 | -0.6204 | 0.18299 | 0.02 | -3.3903
-14 | -0.6027 | 0.17429 | 0.0156 | -3.458
-13.5 | -0.5828 | 0.16685 | 0.0113 | -3.493
-13 | -0.5643 | 0.15856 | 0.0068 | -3.5589
-12.5 | -0.5462 | 0.15003 | 0.0024 | -3.6406
-12 | -0.5304 | 0.14119 | -0.0023 | -3.7566
-11.5 | -0.5164 | 0.13248 | -0.0067 | -3.8979
-11 | -0.5044 | 0.12358 | -0.011 | -4.0816
-10.5 | -0.4944 | 0.11551 | -0.0145 | -4.2801
-10 | -0.486 | 0.10613 | -0.019 | -4.5793
-9.5 | -0.4811 | 0.09654 | -0.024 | -4.9834
-9 | -0.4692 | 0.09025 | -0.0272 | -5.1989
-8 | -0.4609 | 0.07013 | -0.0409 | -6.5721
-7 | -0.4835 | 0.05 | -0.0585 | -9.67
-6.5 | -0.4932 | 0.04122 | -0.0598 | -11.9651
-6 | -0.4838 | 0.03315 | -0.0591 | -14.5943
-5.5 | -0.4624 | 0.02492 | -0.0573 | -18.5554
-5 | -0.4199 | 0.01877 | -0.055 | -22.3708
-4.5 | -0.3684 | 0.01279 | -0.0523 | -28.8038
-4 | -0.3076 | 0.00987 | -0.0503 | -31.1651
-3.5 | -0.2462 | 0.00808 | -0.0487 | -30.4703
-3 | -0.1805 | 0.00734 | -0.048 | -24.5913
-2.5 | -0.1144 | 0.00678 | -0.0476 | -16.8732
-2 | -0.0475 | 0.0065 | -0.0476 | -7.3077
-1.5 | 0.0183 | 0.00607 | -0.0477 | 3.0148
-1 | 0.0783 | 0.00442 | -0.0481 | 17.7149
-0.5 | 0.1441 | 0.00417 | -0.0484 | 34.5564
0 | 0.2104 | 0.00411 | -0.0486 | 51.1922
0.5 | 0.2774 | 0.00413 | -0.049 | 67.1671
1 | 0.3442 | 0.0042 | -0.0494 | 81.9524
1.5 | 0.4094 | 0.00443 | -0.0493 | 92.4153
2 | 0.4717 | 0.00501 | -0.0488 | 94.1517
2.5 | 0.5185 | 0.00719 | -0.0465 | 72.114
3 | 0.578 | 0.00804 | -0.0452 | 71.8905
3.5 | 0.6417 | 0.00851 | -0.0442 | 75.4054
4.5 | 0.7617 | 0.01014 | -0.0397 | 75.1183
5 | 0.8103 | 0.01182 | -0.0352 | 68.5533
5.5 | 0.8591 | 0.01444 | -0.0301 | 59.4945
6 | 0.9058 | 0.0199 | -0.0254 | 45.5176
6.5 | 0.928 | 0.02706 | -0.0191 | 34.2942
7 | 0.9305 | 0.03506 | -0.0123 | 26.5402
7.5 | 0.9092 | 0.04232 | -0.0047 | 21.4839
8 | 0.8772 | 0.04931 | 0 | 17.7895
8.5 | 0.8417 | 0.05882 | -0.0014 | 14.3098
9 | 0.8124 | 0.07112 | -0.0093 | 11.4229
9.5 | 0.7959 | 0.08724 | -0.0221 | 9.1231
10 | 0.7864 | 0.10063 | -0.0305 | 7.8148
10.5 | 0.7824 | 0.11284 | -0.0376 | 6.9337
11 | 0.7825 | 0.12487 | -0.0442 | 6.2665
11.5 | 0.7877 | 0.13607 | -0.0503 | 5.7889
12 | 0.7954 | 0.14709 | -0.0562 | 5.4076
12.5 | 0.8043 | 0.15857 | -0.0621 | 5.0722
13 | 0.8146 | 0.16872 | -0.0674 | 4.8281
13.5 | 0.83 | 0.17884 | -0.0727 | 4.641
14 | 0.8468 | 0.18882 | -0.0781 | 4.4847
14.5 | 0.8646 | 0.1987 | -0.0837 | 4.3513
15 | 0.8849 | 0.20884 | -0.0895 | 4.2372
15.5 | 0.9048 | 0.21805 | -0.0948 | 4.1495
16 | 0.9253 | 0.22657 | -0.0999 | 4.0839
16.5 | 0.9443 | 0.23594 | -0.1052 | 4.0023
17 | 0.9649 | 0.24582 | -0.1108 | 3.9252
17.5 | 0.9862 | 0.25549 | -0.1164 | 3.86
18 | 1.0078 | 0.26519 | -0.1222 | 3.8003
18.5 | 1.0299 | 0.27476 | -0.1279 | 3.7484
19 | 1.0523 | 0.2843 | -0.1335 | 3.7014
19.5 | 1.0738 | 0.29338 | -0.1391 | 3.6601
20 | 1.0956 | 0.30246 | -0.1448 | 3.6223

## 57. Re 3M Mach 0.00 (1)
BIGFOIL.COM POLAR EXPORT
NACA65-209 a=0.8
NACA65-209 a=0.8 |  |  |  | Cl Max: | 0.914 | at alpha= | 8 | deg
JavaFoil+Calcfoil stall+Eppler ext transition |  |  |  | L/D Max: | 116.556 | at alpha= | 2.5 | deg
Re: | 3000000 |  |  | Cd Min: | 0.00389 | at alpha= | -0.5 | deg
Mach: | 0 |  |  | Cl=0 at alpha= | -1.569 | deg
|  |  |  | @ Cl=0.1, Cd= | 0.0039024
|  |  |  | @ Cl=0.4, Cd= | 0.0039786
|  |  |  | @ Cl=0.6, Cd= | 0.0919
alpha (deg) | Cl | Cd | Cm | Cl/Cd
-15 | -0.355 | 0.11046 | -0.01 | -3.215
-14.5 | -0.376 | 0.1049 | -0.01 | -3.589
-14 | -0.398 | 0.10032 | -0.01 | -3.97
-13.5 | -0.42 | 0.09429 | -0.011 | -4.455
-13 | -0.442 | 0.09068 | -0.011 | -4.871
-12.5 | -0.463 | 0.08587 | -0.011 | -5.386
-12 | -0.482 | 0.08057 | -0.011 | -5.982
-11.5 | -0.499 | 0.07768 | -0.011 | -6.418
-11 | -0.507 | 0.07201 | -0.011 | -7.035
-10.5 | -0.512 | 0.06729 | -0.011 | -7.607
-10 | -0.514 | 0.06349 | -0.012 | -8.091
-9.5 | -0.512 | 0.0594 | -0.012 | -8.62
-9 | -0.506 | 0.0564 | -0.012 | -8.969
-8.5 | -0.496 | 0.05242 | -0.013 | -9.461
-8 | -0.481 | 0.0495 | -0.013 | -9.717
-7.5 | -0.463 | 0.04544 | -0.015 | -10.185
-7 | -0.439 | 0.04318 | -0.015 | -10.165
-6.5 | -0.51 | 0.00741 | -0.031 | -68.753
-6 | -0.47 | 0.00725 | -0.031 | -64.866
-5.5 | -0.427 | 0.00699 | -0.032 | -61.059
-5 | -0.379 | 0.00674 | -0.032 | -56.295
-4.5 | -0.329 | 0.00655 | -0.033 | -50.262
-4 | -0.276 | 0.00636 | -0.034 | -43.435
-3.5 | -0.222 | 0.00617 | -0.034 | -35.914
-3 | -0.165 | 0.00604 | -0.035 | -27.388
-2.5 | -0.108 | 0.00585 | -0.035 | -18.492
-2 | -0.05 | 0.00575 | -0.036 | -8.779
-1.5 | 0.008 | 0.00563 | -0.036 | 1.337
-1 | 0.066 | 0.00392 | -0.037 | 16.762
-0.5 | 0.124 | 0.00389 | -0.037 | 31.889
0 | 0.182 | 0.00392 | -0.038 | 46.565
0.5 | 0.241 | 0.00389 | -0.039 | 61.855
1 | 0.299 | 0.00393 | -0.039 | 76.12
1.5 | 0.356 | 0.00394 | -0.04 | 90.323
2 | 0.413 | 0.00399 | -0.04 | 103.536
2.5 | 0.47 | 0.00403 | -0.041 | 116.556
3 | 0.526 | 0.00611 | -0.041 | 86.1
3.5 | 0.58 | 0.00629 | -0.042 | 92.272
4 | 0.632 | 0.00644 | -0.042 | 98.263
4.5 | 0.682 | 0.00661 | -0.043 | 103.3
5 | 0.729 | 0.0068 | -0.043 | 107.211
5.5 | 0.773 | 0.00703 | -0.044 | 109.873
6 | 0.812 | 0.00938 | -0.044 | 86.537
6.5 | 0.846 | 0.00979 | -0.045 | 86.4
7 | 0.875 | 0.0102 | -0.045 | 85.738
7.5 | 0.898 | 0.01071 | -0.046 | 83.84
8 | 0.914 | 0.01102 | -0.046 | 82.955
8.5 | 0.743 | 0.05227 | -0.021 | 14.217
9 | 0.738 | 0.05591 | -0.021 | 13.192
9.5 | 0.727 | 0.05912 | -0.022 | 12.295
10 | 0.71 | 0.06381 | -0.021 | 11.12
10.5 | 0.689 | 0.06752 | -0.022 | 10.198
11 | 0.663 | 0.07166 | -0.022 | 9.254
11.5 | 0.635 | 0.07715 | -0.022 | 8.226
12 | 0.605 | 0.08113 | -0.023 | 7.452
12.5 | 0.573 | 0.08707 | -0.023 | 6.584
13 | 0.541 | 0.0919 | -0.023 | 5.89

## 58. Re 3M Mach 0.00 (2)
BIGFOIL.COM POLAR EXPORT
NACA65-209 a=0.8
NACA65-209 a=0.8 |  |  |  | Cl Max: | 1.4171 | at alpha= | 14.5 | deg
XFOIL ncrit=9 |  |  |  | L/D Max: | 94.4534 | at alpha= | 6 | deg
Re: | 3000000 |  |  | Cd Min: | 0.25729 | at alpha= | 19.5 | deg
Mach: | 0 |  |  | Cl=0 at alpha= | -1.6194 | deg
|  |  |  | @ Cl=0.1, Cd= | 0.0038485
|  |  |  | @ Cl=0.4, Cd= | 0.0046661
|  |  |  | @ Cl=0.6, Cd= | 0.0074406
alpha (deg) | Cl | Cd | Cm | Cl/Cd
-10.5 | -0.9284 | 0.02015 | -0.0424 | -46.0744
-10 | -0.8876 | 0.01806 | -0.0412 | -49.1473
-9.5 | -0.8425 | 0.01636 | -0.0404 | -51.4976
-9 | -0.7943 | 0.01514 | -0.0398 | -52.4637
-8.5 | -0.7531 | 0.01176 | -0.0384 | -64.0391
-8 | -0.6998 | 0.01127 | -0.0385 | -62.0941
-7.5 | -0.6463 | 0.01085 | -0.0385 | -59.5668
-7 | -0.5926 | 0.0103 | -0.0386 | -57.534
-6.5 | -0.5393 | 0.00959 | -0.0386 | -56.2357
-6 | -0.4853 | 0.00903 | -0.0386 | -53.7431
-5.5 | -0.4337 | 0.00768 | -0.0382 | -56.4714
-5 | -0.3783 | 0.00737 | -0.0385 | -51.3297
-4.5 | -0.3227 | 0.00707 | -0.0387 | -45.6436
-4 | -0.2668 | 0.00678 | -0.039 | -39.351
-3.5 | -0.2113 | 0.00629 | -0.0391 | -33.593
-3 | -0.1549 | 0.00615 | -0.0395 | -25.187
-2.5 | -0.0986 | 0.00588 | -0.0398 | -16.7687
-2 | -0.0421 | 0.0057 | -0.0401 | -7.386
-1.5 | 0.0132 | 0.0051 | -0.0406 | 2.5882
-1 | 0.0671 | 0.00403 | -0.0411 | 16.6501
-0.5 | 0.1233 | 0.00372 | -0.0415 | 33.1452
0 | 0.1796 | 0.00357 | -0.0419 | 50.3081
0.5 | 0.2364 | 0.00359 | -0.0422 | 65.8496
1 | 0.2929 | 0.00368 | -0.0426 | 79.5924
1.5 | 0.348 | 0.00401 | -0.0427 | 86.783
2 | 0.4011 | 0.00468 | -0.0427 | 85.7051
2.5 | 0.4507 | 0.0059 | -0.0423 | 76.3898
3 | 0.5017 | 0.00683 | -0.042 | 73.4553
3.5 | 0.5561 | 0.00719 | -0.042 | 77.3435
4 | 0.6104 | 0.0075 | -0.042 | 81.3867
4.5 | 0.6647 | 0.00775 | -0.042 | 85.7677
5 | 0.7171 | 0.00818 | -0.0416 | 87.665
5.5 | 0.7676 | 0.00842 | -0.0408 | 91.1639
6 | 0.8208 | 0.00869 | -0.0405 | 94.4534
6.5 | 0.8723 | 0.00931 | -0.0401 | 93.695
7 | 0.9228 | 0.01004 | -0.0396 | 91.9124
7.5 | 0.975 | 0.01048 | -0.0394 | 93.0344
8 | 1.0256 | 0.0111 | -0.0389 | 92.3964
8.5 | 1.0745 | 0.0119 | -0.0382 | 90.2941
9 | 1.118 | 0.0134 | -0.0367 | 83.4328
9.5 | 1.1657 | 0.01421 | -0.0359 | 82.0338
10 | 1.2111 | 0.01527 | -0.0347 | 79.3124
10.5 | 1.2541 | 0.01656 | -0.0333 | 75.7307
11 | 1.2984 | 0.0175 | -0.0321 | 74.1943
11.5 | 1.3415 | 0.01845 | -0.0308 | 72.71
12 | 1.3812 | 0.01966 | -0.0291 | 70.2543
12.5 | 1.3798 | 0.02548 | -0.0222 | 54.1523
13 | 1.3977 | 0.02717 | -0.0174 | 51.4428
13.5 | 1.4098 | 0.02932 | -0.0126 | 48.0832
14 | 1.4162 | 0.03216 | -0.0083 | 44.0361
14.5 | 1.4171 | 0.03576 | -0.0046 | 39.6281
15 | 1.4069 | 0.04084 | -0.0017 | 34.4491
15.5 | 1.3608 | 0.05089 | -0.001 | 26.74
16 | 1.3072 | 0.06447 | -0.0055 | 20.2761
17 | 0.8786 | 0.21608 | -0.0864 | 4.0661
17.5 | 0.8938 | 0.22293 | -0.0908 | 4.0093
18 | 0.9039 | 0.23391 | -0.0962 | 3.8643
18.5 | 0.9189 | 0.24192 | -0.1008 | 3.7984
19 | 0.9343 | 0.24979 | -0.1054 | 3.7403
19.5 | 0.9499 | 0.25729 | -0.1099 | 3.6919

## 59. Re 3M Mach 0.10 (1)
BIGFOIL.COM POLAR EXPORT
NACA65-209 a=0.8
NACA65-209 a=0.8 |  |  |  | Cl Max: | 0.896 | at alpha= | 7.5 | deg
JavaFoil+Calcfoil stall+Eppler ext transition |  |  |  | L/D Max: | 108.901 | at alpha= | 5.5 | deg
Re: | 3000000 |  |  | Cd Min: | 0.0039 | at alpha= | 0 | deg
Mach: | 0.1 |  |  | Cl=0 at alpha= | -1.5678 | deg
|  |  |  | @ Cl=0.1, Cd= | 0.00391
|  |  |  | @ Cl=0.4, Cd= | 0.0039821
|  |  |  | @ Cl=0.6, Cd= | 0.08754
alpha (deg) | Cl | Cd | Cm | Cl/Cd
-14.5 | -0.336 | 0.10627 | -0.01 | -3.158
-14 | -0.36 | 0.10101 | -0.011 | -3.562
-13.5 | -0.385 | 0.09627 | -0.011 | -3.995
-13 | -0.409 | 0.0898 | -0.011 | -4.557
-12.5 | -0.433 | 0.08619 | -0.011 | -5.029
-12 | -0.456 | 0.08106 | -0.011 | -5.631
-11.5 | -0.477 | 0.07706 | -0.011 | -6.184
-11 | -0.488 | 0.0727 | -0.011 | -6.711
-10.5 | -0.496 | 0.06781 | -0.011 | -7.318
-10 | -0.501 | 0.06376 | -0.012 | -7.859
-9.5 | -0.502 | 0.05948 | -0.012 | -8.442
-9 | -0.498 | 0.05694 | -0.012 | -8.754
-8.5 | -0.491 | 0.05264 | -0.013 | -9.32
-8 | -0.477 | 0.04996 | -0.013 | -9.556
-7.5 | -0.461 | 0.04562 | -0.014 | -10.099
-7 | -0.438 | 0.04341 | -0.015 | -10.092
-6.5 | -0.413 | 0.03975 | -0.016 | -10.38
-6 | -0.471 | 0.0073 | -0.032 | -64.526
-5.5 | -0.428 | 0.00704 | -0.032 | -60.774
-5 | -0.381 | 0.00678 | -0.033 | -56.153
-4.5 | -0.33 | 0.00653 | -0.033 | -50.566
-4 | -0.278 | 0.00635 | -0.034 | -43.723
-3.5 | -0.223 | 0.0062 | -0.034 | -35.894
-3 | -0.166 | 0.00602 | -0.035 | -27.599
-2.5 | -0.109 | 0.00591 | -0.035 | -18.401
-2 | -0.051 | 0.00576 | -0.036 | -8.813
-1.5 | 0.008 | 0.00563 | -0.037 | 1.342
-1 | 0.066 | 0.00391 | -0.037 | 16.909
-0.5 | 0.125 | 0.00391 | -0.038 | 31.915
0 | 0.183 | 0.0039 | -0.038 | 46.97
0.5 | 0.242 | 0.00393 | -0.039 | 61.526
1 | 0.3 | 0.00391 | -0.039 | 76.716
1.5 | 0.358 | 0.00396 | -0.04 | 90.347
2 | 0.415 | 0.00399 | -0.04 | 104.031
2.5 | 0.472 | 0.00599 | -0.041 | 78.831
3 | 0.529 | 0.00609 | -0.041 | 86.827
3.5 | 0.583 | 0.00628 | -0.042 | 92.791
4 | 0.635 | 0.00643 | -0.043 | 98.789
4.5 | 0.685 | 0.00659 | -0.043 | 104.048
5 | 0.732 | 0.00686 | -0.044 | 106.726
5.5 | 0.775 | 0.00712 | -0.044 | 108.901
6 | 0.813 | 0.00942 | -0.045 | 86.389
6.5 | 0.847 | 0.00982 | -0.045 | 86.238
7 | 0.875 | 0.01025 | -0.046 | 85.288
7.5 | 0.896 | 0.01076 | -0.046 | 83.255
8 | 0.74 | 0.04792 | -0.024 | 15.438
8.5 | 0.737 | 0.05268 | -0.021 | 13.997
9 | 0.728 | 0.05633 | -0.02 | 12.93
9.5 | 0.715 | 0.05942 | -0.022 | 12.027
10 | 0.693 | 0.06376 | -0.021 | 10.873
10.5 | 0.668 | 0.06764 | -0.022 | 9.876
11 | 0.638 | 0.07211 | -0.022 | 8.851
11.5 | 0.606 | 0.07767 | -0.022 | 7.798
12 | 0.571 | 0.08211 | -0.023 | 6.955
12.5 | 0.536 | 0.08754 | -0.023 | 6.12

## 60. Re 3M Mach 0.10 (2)
BIGFOIL.COM POLAR EXPORT
NACA65-209 a=0.8
NACA65-209 a=0.8 |  |  |  | Cl Max: | 1.3461 | at alpha= | 12.5 | deg
XFOIL ncrit=9 |  |  |  | L/D Max: | 94.2352 | at alpha= | 6 | deg
Re: | 3000000 |  |  | Cd Min: | 0.22385 | at alpha= | 17.5 | deg
Mach: | 0.1 |  |  | Cl=0 at alpha= | -1.6111 | deg
|  |  |  | @ Cl=0.1, Cd= | 0.0039623
|  |  |  | @ Cl=0.4, Cd= | 0.004952
|  |  |  | @ Cl=0.6, Cd= | 0.0074647
alpha (deg) | Cl | Cd | Cm | Cl/Cd
-8.5 | -0.7569 | 0.01246 | -0.0396 | -60.7464
-8 | -0.7046 | 0.01154 | -0.0393 | -61.0572
-7.5 | -0.6505 | 0.01111 | -0.0393 | -58.5509
-7 | -0.5962 | 0.01056 | -0.0393 | -56.4583
-6.5 | -0.5426 | 0.00978 | -0.0391 | -55.4806
-6 | -0.4883 | 0.00916 | -0.0391 | -53.3079
-5.5 | -0.4364 | 0.00777 | -0.0386 | -56.1647
-5 | -0.3807 | 0.00741 | -0.0388 | -51.3765
-4.5 | -0.3247 | 0.0071 | -0.039 | -45.7324
-4 | -0.2685 | 0.0068 | -0.0392 | -39.4853
-3.5 | -0.2126 | 0.00631 | -0.0394 | -33.6926
-3 | -0.1558 | 0.00616 | -0.0397 | -25.2922
-2.5 | -0.0992 | 0.00589 | -0.04 | -16.8421
-0.5 | 0.124 | 0.00373 | -0.0417 | 33.244
0 | 0.1806 | 0.00358 | -0.0421 | 50.4469
0.5 | 0.2377 | 0.0036 | -0.0424 | 66.0278
1 | 0.2946 | 0.00369 | -0.0428 | 79.8374
1.5 | 0.35 | 0.00402 | -0.0429 | 87.0647
2.5 | 0.453 | 0.00594 | -0.0425 | 76.2626
3 | 0.5044 | 0.00686 | -0.0422 | 73.5277
3.5 | 0.5591 | 0.00721 | -0.0422 | 77.5451
4 | 0.6137 | 0.00755 | -0.0421 | 81.2848
4.5 | 0.6685 | 0.00778 | -0.0421 | 85.9254
5 | 0.7208 | 0.0083 | -0.0416 | 86.8434
5.5 | 0.7723 | 0.00848 | -0.0408 | 91.0731
6 | 0.8255 | 0.00876 | -0.0404 | 94.2352
6.5 | 0.8761 | 0.00957 | -0.0397 | 91.5465
7 | 0.9282 | 0.01014 | -0.0393 | 91.5385
7.5 | 0.9806 | 0.01061 | -0.039 | 92.4222
8 | 1.0316 | 0.01126 | -0.0384 | 91.6163
8.5 | 1.0748 | 0.01296 | -0.0366 | 82.9321
9 | 1.1236 | 0.01378 | -0.0357 | 81.5385
9.5 | 1.171 | 0.01473 | -0.0347 | 79.4976
10 | 1.2157 | 0.01598 | -0.0332 | 76.0763
10.5 | 1.2578 | 0.01748 | -0.0315 | 71.9565
11 | 1.3025 | 0.01842 | -0.0302 | 70.7112
11.5 | 1.3447 | 0.01955 | -0.0285 | 68.7826
12 | 1.3398 | 0.02642 | -0.0212 | 50.7116
12.5 | 1.3461 | 0.02958 | -0.0151 | 45.5071
13 | 1.3446 | 0.03296 | -0.0091 | 40.7949
13.5 | 1.3273 | 0.03822 | -0.0038 | 34.7279
14 | 1.3062 | 0.04453 | -0.0007 | 29.333
14.5 | 1.2522 | 0.05611 | -0.0013 | 22.3169
15 | 0.8246 | 0.18394 | -0.0689 | 4.483
15.5 | 0.8362 | 0.19306 | -0.0737 | 4.3313
16 | 0.8489 | 0.20201 | -0.0784 | 4.2023
16.5 | 0.8649 | 0.21068 | -0.083 | 4.1053
17 | 0.8809 | 0.21694 | -0.0872 | 4.0606
17.5 | 0.8963 | 0.22385 | -0.0916 | 4.004

## 61. Re 3M Mach 0.25 (1)
BIGFOIL.COM POLAR EXPORT
NACA65-209 a=0.8
NACA65-209 a=0.8 |  |  |  | Cl Max: | 0.866 | at alpha= | 7 | deg
JavaFoil+Calcfoil stall+Eppler ext transition |  |  |  | L/D Max: | 107.015 | at alpha= | 5 | deg
Re: | 3000000 |  |  | Cd Min: | 0.00388 | at alpha= | -0.5 | deg
Mach: | 0.25 |  |  | Cl=0 at alpha= | -1.5667 | deg
|  |  |  | @ Cl=0.1, Cd= | 0.003894
|  |  |  | @ Cl=0.4, Cd= | 0.08444
|  |  |  | @ Cl=0.6, Cd= | 0.08444
alpha (deg) | Cl | Cd | Cm | Cl/Cd
-13 | -0.064 | 0.08888 | -0.012 | -0.725
-12.5 | -0.127 | 0.08847 | -0.012 | -1.434
-12 | -0.211 | 0.08173 | -0.012 | -2.576
-11.5 | -0.273 | 0.07762 | -0.012 | -3.516
-11 | -0.317 | 0.07244 | -0.012 | -4.382
-10.5 | -0.356 | 0.06848 | -0.012 | -5.203
-10 | -0.389 | 0.06485 | -0.012 | -5.998
-9.5 | -0.414 | 0.07117 | -0.011 | -5.819
-9 | -0.433 | 0.05757 | -0.013 | -7.527
-8.5 | -0.444 | 0.05395 | -0.013 | -8.23
-8 | -0.446 | 0.05023 | -0.013 | -8.886
-7.5 | -0.441 | 0.0474 | -0.013 | -9.297
-7 | -0.427 | 0.0447 | -0.014 | -9.564
-6.5 | -0.407 | 0.04159 | -0.015 | -9.795
-6 | -0.382 | 0.03826 | -0.017 | -9.985
-5.5 | -0.433 | 0.00717 | -0.033 | -60.344
-5 | -0.387 | 0.00692 | -0.034 | -55.983
-4.5 | -0.337 | 0.00665 | -0.034 | -50.717
-4 | -0.284 | 0.0064 | -0.035 | -44.355
-3.5 | -0.228 | 0.00624 | -0.035 | -36.581
-3 | -0.171 | 0.00608 | -0.036 | -28.068
-2.5 | -0.112 | 0.00592 | -0.036 | -18.848
-2 | -0.052 | 0.00577 | -0.037 | -9.029
-1.5 | 0.008 | 0.00565 | -0.038 | 1.376
-1 | 0.068 | 0.00391 | -0.038 | 17.362
-0.5 | 0.128 | 0.00388 | -0.039 | 33.022
0 | 0.188 | 0.00391 | -0.039 | 48.126
0.5 | 0.249 | 0.00391 | -0.04 | 63.524
1 | 0.309 | 0.00394 | -0.04 | 78.414
1.5 | 0.368 | 0.00396 | -0.041 | 92.791
2 | 0.427 | 0.00399 | -0.042 | 106.926
2.5 | 0.485 | 0.00601 | -0.042 | 80.68
3 | 0.543 | 0.00618 | -0.043 | 87.786
3.5 | 0.598 | 0.00634 | -0.043 | 94.305
4 | 0.651 | 0.00656 | -0.044 | 99.276
4.5 | 0.701 | 0.00674 | -0.044 | 104.036
5 | 0.746 | 0.00698 | -0.045 | 107.015
5.5 | 0.787 | 0.00932 | -0.045 | 84.433
6 | 0.821 | 0.00976 | -0.046 | 84.128
6.5 | 0.848 | 0.01021 | -0.046 | 83.063
7 | 0.866 | 0.01069 | -0.047 | 81.057
7.5 | 0.71 | 0.04592 | -0.023 | 15.453
8 | 0.707 | 0.05047 | -0.021 | 14.003
8.5 | 0.687 | 0.05373 | -0.021 | 12.794
9 | 0.653 | 0.05838 | -0.021 | 11.191
9.5 | 0.607 | 0.06305 | -0.021 | 9.631
10 | 0.551 | 0.06607 | -0.022 | 8.342
10.5 | 0.486 | 0.07203 | -0.022 | 6.743
11 | 0.413 | 0.07662 | -0.022 | 5.391
11.5 | 0.334 | 0.08116 | -0.023 | 4.119
12 | 0.247 | 0.08444 | -0.024 | 2.924

## 62. Re 3M Mach 0.25 (2)
BIGFOIL.COM POLAR EXPORT
NACA65-209 a=0.8
NACA65-209 a=0.8 |  |  |  | Cl Max: | 1.1685 | at alpha= | 9.5 | deg
XFOIL ncrit=9 |  |  |  | L/D Max: | 92.5599 | at alpha= | 6 | deg
Re: | 3000000 |  |  | Cd Min: | 0.17938 | at alpha= | 14.5 | deg
Mach: | 0.25 |  |  | Cl=0 at alpha= | -99 | deg
|  |  |  | @ Cl=0.1, Cd= | 0.0036
|  |  |  | @ Cl=0.4, Cd= | 0.0046493
|  |  |  | @ Cl=0.6, Cd= | 0.0074583
alpha (deg) | Cl | Cd | Cm | Cl/Cd
0 | 0.1862 | 0.0036 | -0.0433 | 51.7222
0.5 | 0.2451 | 0.00363 | -0.0437 | 67.5207
1 | 0.3038 | 0.00373 | -0.044 | 81.4477
1.5 | 0.361 | 0.00406 | -0.0442 | 88.9163
3.5 | 0.5761 | 0.00731 | -0.043 | 78.8098
4 | 0.6325 | 0.00766 | -0.0427 | 82.5718
4.5 | 0.689 | 0.00797 | -0.0425 | 86.4492
5 | 0.7434 | 0.00852 | -0.0417 | 87.2535
5.5 | 0.7973 | 0.00881 | -0.0408 | 90.4994
6 | 0.8497 | 0.00918 | -0.0394 | 92.5599
6.5 | 0.9014 | 0.0103 | -0.0381 | 87.5146
7 | 0.9561 | 0.01091 | -0.0373 | 87.6352
7.5 | 1.0096 | 0.01165 | -0.0362 | 86.6609
8 | 1.0508 | 0.01417 | -0.0331 | 74.1567
8.5 | 1.0985 | 0.01584 | -0.0311 | 69.3497
9 | 1.14 | 0.01861 | -0.0283 | 61.2574
9.5 | 1.1685 | 0.02347 | -0.0242 | 49.787
10 | 1.0905 | 0.0439 | -0.0116 | 24.8405
10.5 | 1.0128 | 0.05485 | -0.0022 | 18.4649
11 | 0.975 | 0.06346 | -0.002 | 15.364
11.5 | 0.9288 | 0.07669 | -0.0089 | 12.1111
12 | 0.8689 | 0.1051 | -0.0297 | 8.2674
12.5 | 0.8311 | 0.12651 | -0.0416 | 6.5694
13 | 0.8148 | 0.14331 | -0.0501 | 5.6856
13.5 | 0.8101 | 0.15754 | -0.057 | 5.1422
14 | 0.8157 | 0.16872 | -0.0626 | 4.8346
14.5 | 0.8206 | 0.17938 | -0.0681 | 4.5746

## 63. Re 3M Mach 0.50 (1)
BIGFOIL.COM POLAR EXPORT
NACA65-209 a=0.8
NACA65-209 a=0.8 |  |  |  | Cl Max: | 1.113 | at alpha= | 20 | deg
JavaFoil+Calcfoil stall+Eppler ext transition |  |  |  | L/D Max: | 126.907 | at alpha= | 2 | deg
Re: | 3000000 |  |  | Cd Min: | 0.00372 | at alpha= | 1.5 | deg
Mach: | 0.5 |  |  | Cl=0 at alpha= | -1.5672 | deg
|  |  |  | @ Cl=0.1, Cd= | 0.0039492
|  |  |  | @ Cl=0.4, Cd= | 0.04116
|  |  |  | @ Cl=0.6, Cd= | 0.06399
alpha (deg) | Cl | Cd | Cm | Cl/Cd
-20 | -0.979 | 0.16799 | -0.012 | -5.827
-19.5 | -0.951 | 0.16076 | -0.011 | -5.914
-19 | -0.924 | 0.15724 | -0.012 | -5.879
-18.5 | -0.898 | 0.15149 | -0.012 | -5.93
-18 | -0.873 | 0.1443 | -0.012 | -6.047
-17.5 | -0.848 | 0.14139 | -0.013 | -5.995
-17 | -0.82 | 0.13671 | -0.012 | -5.994
-16.5 | -0.793 | 0.13185 | -0.012 | -6.012
-16 | -0.767 | 0.12798 | -0.013 | -5.991
-15.5 | -0.741 | 0.11994 | -0.013 | -6.176
-15 | -0.715 | 0.11745 | -0.013 | -6.084
-14.5 | -0.688 | 0.1137 | -0.013 | -6.05
-14 | -0.661 | 0.10859 | -0.013 | -6.083
-13.5 | -0.634 | 0.10328 | -0.013 | -6.141
-13 | -0.608 | 0.10002 | -0.014 | -6.079
-12.5 | -0.582 | 0.09686 | -0.014 | -6.005
-12 | -0.555 | 0.0921 | -0.014 | -6.029
-11.5 | -0.528 | 0.08675 | -0.014 | -6.089
-11 | -0.502 | 0.07586 | -0.014 | -6.616
-10.5 | -0.476 | 0.06842 | -0.015 | -6.95
-10 | -0.45 | 0.06334 | -0.015 | -7.097
-9.5 | -0.423 | 0.05839 | -0.016 | -7.246
-9 | -0.397 | 0.05427 | -0.016 | -7.309
-8.5 | -0.369 | 0.06149 | -0.015 | -5.998
-8 | -0.342 | 0.05361 | -0.015 | -6.386
-7.5 | -0.316 | 0.0491 | -0.016 | -6.433
-7 | -0.289 | 0.04522 | -0.016 | -6.4
-6.5 | -0.263 | 0.04173 | -0.017 | -6.309
-6 | -0.236 | 0.04189 | -0.016 | -5.63
-5.5 | -0.209 | 0.03976 | -0.015 | -5.259
-5 | -0.302 | 0.03727 | -0.016 | -8.103
-4.5 | -0.286 | 0.03383 | -0.019 | -8.459
-4 | -0.308 | 0.00679 | -0.039 | -45.417
-3.5 | -0.251 | 0.00651 | -0.039 | -38.639
-3 | -0.189 | 0.00625 | -0.04 | -30.275
-2.5 | -0.124 | 0.00602 | -0.041 | -20.64
-2 | -0.058 | 0.00587 | -0.041 | -9.899
-1.5 | 0.009 | 0.00573 | -0.042 | 1.513
-1 | 0.076 | 0.00396 | -0.043 | 19.139
-0.5 | 0.143 | 0.00393 | -0.043 | 36.469
0 | 0.211 | 0.00395 | -0.044 | 53.342
0.5 | 0.278 | 0.00396 | -0.045 | 70.21
1 | 0.345 | 0.00397 | -0.045 | 86.875
1.5 | 0.411 | 0.00372 | -0.046 | 110.287
2 | 0.476 | 0.00375 | -0.046 | 126.907
2.5 | 0.54 | 0.0062 | -0.047 | 87.113
3 | 0.603 | 0.0082 | -0.048 | 73.544
3.5 | 0.662 | 0.00858 | -0.048 | 77.105
4 | 0.713 | 0.009 | -0.049 | 79.265
4.5 | 0.753 | 0.00953 | -0.049 | 79.069
5 | 0.772 | 0.01018 | -0.05 | 75.783
5.5 | 0.598 | 0.03773 | -0.025 | 15.837
6 | 0.399 | 0.04095 | -0.023 | 9.737
6.5 | 0.424 | 0.04619 | -0.022 | 9.186
7 | 0.555 | 0.01224 | -0.052 | 45.336
7.5 | 0.478 | 0.04795 | -0.026 | 9.966
8 | 0.503 | 0.05247 | -0.024 | 9.581
8.5 | 0.528 | 0.05937 | -0.024 | 8.899
9 | 0.554 | 0.07154 | -0.025 | 7.749
9.5 | 0.582 | 0.0599 | -0.028 | 9.717
10 | 0.607 | 0.06558 | -0.027 | 9.25
10.5 | 0.632 | 0.07251 | -0.027 | 8.714
11 | 0.657 | 0.08085 | -0.027 | 8.127
11.5 | 0.684 | 0.0924 | -0.029 | 7.398
12 | 0.709 | 0.09195 | -0.029 | 7.709
12.5 | 0.734 | 0.09972 | -0.029 | 7.362
13 | 0.759 | 0.10328 | -0.029 | 7.352
13.5 | 0.785 | 0.10358 | -0.03 | 7.583
14 | 0.811 | 0.10936 | -0.032 | 7.42
14.5 | 0.836 | 0.11301 | -0.032 | 7.401
15 | 0.861 | 0.11833 | -0.032 | 7.28
15.5 | 0.886 | 0.12361 | -0.033 | 7.172
16 | 0.914 | 0.12811 | -0.035 | 7.134
16.5 | 0.938 | 0.13498 | -0.035 | 6.948
17 | 0.963 | 0.14012 | -0.035 | 6.87
17.5 | 0.988 | 0.14368 | -0.036 | 6.875
18 | 1.014 | 0.14803 | -0.037 | 6.847
18.5 | 1.041 | 0.15661 | -0.038 | 6.648
19 | 1.064 | 0.15866 | -0.038 | 6.703
19.5 | 1.088 | 0.16152 | -0.038 | 6.737
20 | 1.113 | 0.16818 | -0.039 | 6.619

## 64. Re 3M Mach 0.50 (2)
BIGFOIL.COM POLAR EXPORT
NACA65-209 a=0.8
NACA65-209 a=0.8 |  |  |  | Cl Max: | 1.0953 | at alpha= | 20 | deg
XFOIL ncrit=9 |  |  |  | L/D Max: | 96.5566 | at alpha= | 1.5 | deg
Re: | 3000000 |  |  | Cd Min: | 0.30213 | at alpha= | 20 | deg
Mach: | 0.5 |  |  | Cl=0 at alpha= | -1.6129 | deg
|  |  |  | @ Cl=0.1, Cd= | 0.0044217
|  |  |  | @ Cl=0.4, Cd= | 0.0041862
|  |  |  | @ Cl=0.6, Cd= | 0.0075762
alpha (deg) | Cl | Cd | Cm | Cl/Cd
-20 | -0.8584 | 0.27801 | 0.0766 | -3.0877
-19.5 | -0.8358 | 0.26934 | 0.0711 | -3.1031
-19 | -0.8135 | 0.26085 | 0.0657 | -3.1187
-18.5 | -0.7911 | 0.25208 | 0.0604 | -3.1383
-18 | -0.7688 | 0.24355 | 0.0552 | -3.1566
-17.5 | -0.7466 | 0.2349 | 0.05 | -3.1784
-17 | -0.7246 | 0.22623 | 0.0448 | -3.2029
-16.5 | -0.7031 | 0.2173 | 0.0398 | -3.2356
-16 | -0.682 | 0.20864 | 0.0348 | -3.2688
-15.5 | -0.6626 | 0.19992 | 0.0299 | -3.3143
-15 | -0.6418 | 0.19173 | 0.0251 | -3.3474
-14.5 | -0.6199 | 0.18339 | 0.0204 | -3.3802
-14 | -0.6006 | 0.17452 | 0.0156 | -3.4414
-13.5 | -0.5818 | 0.16586 | 0.0109 | -3.5078
-13 | -0.5639 | 0.15721 | 0.0063 | -3.5869
-12.5 | -0.547 | 0.14871 | 0.0019 | -3.6783
-12 | -0.5321 | 0.1399 | -0.0025 | -3.8034
-11.5 | -0.521 | 0.13115 | -0.0067 | -3.9726
-11 | -0.5107 | 0.12169 | -0.0111 | -4.1967
-10.5 | -0.4999 | 0.1134 | -0.0153 | -4.4083
-10 | -0.4933 | 0.10417 | -0.0198 | -4.7355
-9.5 | -0.482 | 0.09676 | -0.0236 | -4.9814
-9 | -0.4748 | 0.08862 | -0.0278 | -5.3577
-8.5 | -0.4647 | 0.07841 | -0.0361 | -5.9265
-8 | -0.4535 | 0.06786 | -0.0464 | -6.6829
-7.5 | -0.4662 | 0.05767 | -0.0541 | -8.0839
-7 | -0.496 | 0.0493 | -0.0578 | -10.0609
-6.5 | -0.4998 | 0.04148 | -0.059 | -12.0492
-6 | -0.4908 | 0.03306 | -0.0585 | -14.8457
-5.5 | -0.4688 | 0.02404 | -0.0565 | -19.5008
-5 | -0.4294 | 0.01606 | -0.0536 | -26.7372
-4.5 | -0.3779 | 0.01036 | -0.051 | -36.4768
-4 | -0.3157 | 0.0083 | -0.0491 | -38.0361
-3.5 | -0.2501 | 0.00735 | -0.048 | -34.0272
-3 | -0.1842 | 0.00656 | -0.0473 | -28.0793
-2.5 | -0.1165 | 0.0063 | -0.0472 | -18.4921
-1 | 0.0805 | 0.00464 | -0.0479 | 17.3491
-0.5 | 0.1448 | 0.00392 | -0.0484 | 36.9388
0 | 0.2112 | 0.00375 | -0.0488 | 56.32
0.5 | 0.2781 | 0.00377 | -0.0492 | 73.7666
1 | 0.3448 | 0.00387 | -0.0495 | 89.0956
1.5 | 0.4094 | 0.00424 | -0.0495 | 96.5566
2 | 0.4651 | 0.00559 | -0.0484 | 83.2021
2.5 | 0.5202 | 0.007 | -0.047 | 74.3143
3 | 0.5841 | 0.00746 | -0.0463 | 78.2976
3.5 | 0.6484 | 0.00793 | -0.0453 | 81.7654
4 | 0.7133 | 0.00838 | -0.0441 | 85.1193
4.5 | 0.773 | 0.00936 | -0.0417 | 82.5855
5 | 0.8312 | 0.01047 | -0.0385 | 79.3887
5.5 | 0.8825 | 0.0124 | -0.0339 | 71.1694
6 | 0.9153 | 0.01776 | -0.0264 | 51.5372
6.5 | 0.942 | 0.02636 | -0.0206 | 35.736
7 | 0.9451 | 0.03422 | -0.0136 | 27.6184
7.5 | 0.9291 | 0.04133 | -0.0064 | 22.48
8 | 0.8993 | 0.0473 | -0.0002 | 19.0127
8.5 | 0.8679 | 0.05533 | 0.0001 | 15.6859
9 | 0.8366 | 0.06645 | -0.0058 | 12.5899
9.5 | 0.8161 | 0.08208 | -0.0186 | 9.9427
10 | 0.804 | 0.09631 | -0.0282 | 8.348
10.5 | 0.7962 | 0.10931 | -0.0359 | 7.2839
11 | 0.7928 | 0.12176 | -0.0431 | 6.5112
11.5 | 0.7954 | 0.13373 | -0.0496 | 5.9478
12 | 0.8006 | 0.14559 | -0.0559 | 5.499
12.5 | 0.8097 | 0.15683 | -0.0619 | 5.1629
13 | 0.8215 | 0.16766 | -0.0677 | 4.8998
13.5 | 0.8356 | 0.17801 | -0.0733 | 4.6941
14 | 0.8516 | 0.18826 | -0.0789 | 4.5235
14.5 | 0.8674 | 0.19796 | -0.0842 | 4.3817
15 | 0.886 | 0.20764 | -0.0896 | 4.267
15.5 | 0.9054 | 0.21728 | -0.0951 | 4.167
16 | 0.9253 | 0.22711 | -0.1006 | 4.0742
16.5 | 0.9474 | 0.23727 | -0.1062 | 3.9929
17 | 0.9685 | 0.24589 | -0.1116 | 3.9388
17.5 | 0.9896 | 0.25482 | -0.117 | 3.8835
18 | 1.0095 | 0.26478 | -0.1228 | 3.8126
18.5 | 1.0308 | 0.27411 | -0.1283 | 3.7605
19 | 1.0523 | 0.28351 | -0.134 | 3.7117
19.5 | 1.0737 | 0.29276 | -0.1396 | 3.6675
20 | 1.0953 | 0.30213 | -0.1453 | 3.6253

## 65. Re 4M Mach 0.00 (1)
BIGFOIL.COM POLAR EXPORT
NACA65-209 a=0.8
NACA65-209 a=0.8 |  |  |  | Cl Max: | 0.916 | at alpha= | 8 | deg
JavaFoil+Calcfoil stall+Eppler ext transition |  |  |  | L/D Max: | 118.385 | at alpha= | 2.5 | deg
Re: | 4000000 |  |  | Cd Min: | 0.00378 | at alpha= | 0 | deg
Mach: | 0 |  |  | Cl=0 at alpha= | -1.569 | deg
|  |  |  | @ Cl=0.1, Cd= | 0.0038
|  |  |  | @ Cl=0.4, Cd= | 0.003894
|  |  |  | @ Cl=0.6, Cd= | 0.09054
alpha (deg) | Cl | Cd | Cm | Cl/Cd
-15 | -0.355 | 0.10893 | -0.01 | -3.261
-14.5 | -0.377 | 0.10343 | -0.01 | -3.642
-14 | -0.398 | 0.09792 | -0.011 | -4.069
-13.5 | -0.42 | 0.09301 | -0.011 | -4.519
-13 | -0.442 | 0.08786 | -0.011 | -5.029
-12.5 | -0.463 | 0.08409 | -0.011 | -5.503
-12 | -0.482 | 0.0796 | -0.011 | -6.059
-11.5 | -0.499 | 0.07547 | -0.011 | -6.609
-11 | -0.507 | 0.07065 | -0.012 | -7.176
-10.5 | -0.512 | 0.06647 | -0.012 | -7.708
-10 | -0.514 | 0.06217 | -0.012 | -8.271
-9.5 | -0.513 | 0.05823 | -0.013 | -8.801
-9 | -0.506 | 0.05568 | -0.013 | -9.093
-8.5 | -0.497 | 0.05129 | -0.014 | -9.684
-8 | -0.481 | 0.04906 | -0.013 | -9.813
-7.5 | -0.465 | 0.04368 | -0.016 | -10.651
-7 | -0.441 | 0.04172 | -0.016 | -10.566
-6.5 | -0.51 | 0.00731 | -0.031 | -69.741
-6 | -0.47 | 0.00696 | -0.031 | -67.531
-5.5 | -0.427 | 0.00676 | -0.032 | -63.169
-5 | -0.379 | 0.0065 | -0.032 | -58.374
-4.5 | -0.329 | 0.00632 | -0.033 | -52.104
-4 | -0.276 | 0.00615 | -0.034 | -44.945
-3.5 | -0.222 | 0.00598 | -0.034 | -37.057
-3 | -0.165 | 0.00583 | -0.035 | -28.396
-2.5 | -0.108 | 0.00568 | -0.035 | -19.039
-2 | -0.05 | 0.00554 | -0.036 | -9.116
-1.5 | 0.008 | 0.00541 | -0.036 | 1.391
-1 | 0.066 | 0.0038 | -0.037 | 17.299
-0.5 | 0.124 | 0.0038 | -0.037 | 32.641
0 | 0.182 | 0.00378 | -0.038 | 48.263
0.5 | 0.241 | 0.00378 | -0.039 | 63.619
1 | 0.299 | 0.00383 | -0.039 | 78.029
1.5 | 0.356 | 0.00384 | -0.04 | 92.689
2 | 0.413 | 0.00391 | -0.04 | 105.822
2.5 | 0.47 | 0.00397 | -0.041 | 118.385
3 | 0.526 | 0.00586 | -0.041 | 89.737
3.5 | 0.58 | 0.00604 | -0.042 | 96.044
4 | 0.633 | 0.00619 | -0.042 | 102.187
4.5 | 0.682 | 0.00634 | -0.043 | 107.699
5 | 0.729 | 0.00652 | -0.043 | 111.93
5.5 | 0.773 | 0.00674 | -0.044 | 114.664
6 | 0.812 | 0.00898 | -0.044 | 90.344
6.5 | 0.846 | 0.00933 | -0.045 | 90.685
7 | 0.875 | 0.00973 | -0.045 | 89.943
7.5 | 0.898 | 0.01024 | -0.046 | 87.768
8 | 0.916 | 0.01075 | -0.046 | 85.151
8.5 | 0.745 | 0.05089 | -0.023 | 14.642
9 | 0.739 | 0.05519 | -0.022 | 13.382
9.5 | 0.729 | 0.05775 | -0.023 | 12.616
10 | 0.71 | 0.06281 | -0.022 | 11.308
10.5 | 0.689 | 0.06671 | -0.023 | 10.329
11 | 0.664 | 0.07068 | -0.023 | 9.389
11.5 | 0.635 | 0.07643 | -0.023 | 8.31
12 | 0.605 | 0.08001 | -0.023 | 7.563
12.5 | 0.573 | 0.08427 | -0.023 | 6.806
13 | 0.542 | 0.09054 | -0.023 | 5.981

## 66. Re 4M Mach 0.00 (2)
BIGFOIL.COM POLAR EXPORT
NACA65-209 a=0.8
NACA65-209 a=0.8 |  |  |  | Cl Max: | 1.5387 | at alpha= | 15 | deg
XFOIL ncrit=9 |  |  |  | L/D Max: | 102.751 | at alpha= | 7.5 | deg
Re: | 4000000 |  |  | Cd Min: | 0.07883 | at alpha= | 18 | deg
Mach: | 0 |  |  | Cl=0 at alpha= | -1.6174 | deg
|  |  |  | @ Cl=0.1, Cd= | 0.0039124
|  |  |  | @ Cl=0.4, Cd= | 0.0050616
|  |  |  | @ Cl=0.6, Cd= | 0.007051
alpha (deg) | Cl | Cd | Cm | Cl/Cd
-14 | -1.1955 | 0.03238 | -0.0479 | -36.9209
-13.5 | -1.2014 | 0.02623 | -0.0442 | -45.8025
-13 | -1.1792 | 0.0223 | -0.0422 | -52.8789
-12.5 | -1.1427 | 0.01986 | -0.0411 | -57.5378
-11.5 | -1.0515 | 0.01706 | -0.0403 | -61.6354
-11 | -1.0063 | 0.01592 | -0.0394 | -63.2098
-10.5 | -0.9607 | 0.01446 | -0.0386 | -66.4385
-9.5 | -0.8616 | 0.01249 | -0.0379 | -68.9832
-9 | -0.8096 | 0.01186 | -0.0377 | -68.2631
-8.5 | -0.7566 | 0.01137 | -0.0378 | -66.5435
-8 | -0.7078 | 0.0097 | -0.0372 | -72.9691
-7 | -0.5994 | 0.00882 | -0.0375 | -67.9592
-6.5 | -0.5454 | 0.00824 | -0.0375 | -66.1893
-6 | -0.4907 | 0.00776 | -0.0376 | -63.2345
-5.5 | -0.4354 | 0.0074 | -0.0379 | -58.8378
-5 | -0.3808 | 0.00676 | -0.0379 | -56.3314
-4.5 | -0.3249 | 0.00649 | -0.0382 | -50.0616
-4 | -0.2688 | 0.00624 | -0.0386 | -43.0769
-3.5 | -0.2127 | 0.00594 | -0.0388 | -35.8081
-3 | -0.1562 | 0.00578 | -0.0392 | -27.0242
-2.5 | -0.0996 | 0.00559 | -0.0396 | -17.8175
-2 | -0.043 | 0.00543 | -0.04 | -7.919
-1.5 | 0.0132 | 0.00506 | -0.0404 | 2.6087
-1 | 0.0681 | 0.00424 | -0.041 | 16.0613
-0.5 | 0.1236 | 0.00367 | -0.0415 | 33.6785
0 | 0.1797 | 0.00345 | -0.0419 | 52.087
0.5 | 0.2366 | 0.00345 | -0.0423 | 68.5797
1 | 0.2929 | 0.00359 | -0.0426 | 81.5877
1.5 | 0.3473 | 0.00406 | -0.0427 | 85.5419
2 | 0.3988 | 0.00504 | -0.0426 | 79.127
2.5 | 0.4504 | 0.00597 | -0.0424 | 75.4439
3 | 0.5036 | 0.00657 | -0.0424 | 76.6514
3.5 | 0.5587 | 0.00684 | -0.0425 | 81.6813
4 | 0.6135 | 0.00712 | -0.0426 | 86.1657
4.5 | 0.6681 | 0.00738 | -0.0427 | 90.5285
5 | 0.7219 | 0.00774 | -0.0426 | 93.2687
6 | 0.827 | 0.00826 | -0.0419 | 100.1211
6.5 | 0.8769 | 0.00871 | -0.041 | 100.6774
7 | 0.93 | 0.0091 | -0.0409 | 102.1978
7.5 | 0.9823 | 0.00956 | -0.0407 | 102.751
8 | 1.0334 | 0.01015 | -0.0404 | 101.8128
8.5 | 1.0814 | 0.01111 | -0.0394 | 97.3357
9 | 1.1316 | 0.0117 | -0.039 | 96.7179
9.5 | 1.1802 | 0.01243 | -0.0383 | 94.9477
10 | 1.2274 | 0.01328 | -0.0374 | 92.4247
10.5 | 1.2732 | 0.01424 | -0.0363 | 89.4101
11 | 1.3186 | 0.01513 | -0.0352 | 87.1514
11.5 | 1.36 | 0.01643 | -0.0336 | 82.7754
12 | 1.3917 | 0.0188 | -0.0306 | 74.0266
12.5 | 1.4296 | 0.02007 | -0.0287 | 71.2307
13 | 1.4667 | 0.02116 | -0.0266 | 69.3147
13.5 | 1.4974 | 0.02241 | -0.0236 | 66.8184
14 | 1.5139 | 0.02408 | -0.0185 | 62.8696
14.5 | 1.5289 | 0.02602 | -0.014 | 58.7586
15 | 1.5387 | 0.02856 | -0.0097 | 53.8761
15.5 | 1.5384 | 0.03217 | -0.0055 | 47.821
16 | 1.5319 | 0.03668 | -0.0022 | 41.7639
16.5 | 1.5174 | 0.04255 | -0.0001 | 35.6616
17 | 1.501 | 0.04942 | 0 | 30.3723
17.5 | 1.4604 | 0.0607 | -0.0031 | 24.0593
18 | 1.3971 | 0.07883 | -0.0128 | 17.7229

## 67. Re 4M Mach 0.10 (1)
BIGFOIL.COM POLAR EXPORT
NACA65-209 a=0.8
NACA65-209 a=0.8 |  |  |  | Cl Max: | 0.912 | at alpha= | 8 | deg
JavaFoil+Calcfoil stall+Eppler ext transition |  |  |  | L/D Max: | 113.917 | at alpha= | 5.5 | deg
Re: | 4000000 |  |  | Cd Min: | 0.00379 | at alpha= | -0.5 | deg
Mach: | 0.1 |  |  | Cl=0 at alpha= | -1.5678 | deg
|  |  |  | @ Cl=0.1, Cd= | 0.0037985
|  |  |  | @ Cl=0.4, Cd= | 0.0038895
|  |  |  | @ Cl=0.6, Cd= | 0.09188
alpha (deg) | Cl | Cd | Cm | Cl/Cd
-11.5 | -0.477 | 0.07573 | -0.011 | -6.297
-11 | -0.488 | 0.07188 | -0.012 | -6.792
-10.5 | -0.497 | 0.06679 | -0.012 | -7.436
-10 | -0.502 | 0.06286 | -0.012 | -7.98
-9.5 | -0.503 | 0.05873 | -0.013 | -8.558
-9 | -0.499 | 0.05606 | -0.013 | -8.9
-8.5 | -0.491 | 0.05165 | -0.013 | -9.51
-8 | -0.478 | 0.04913 | -0.013 | -9.726
-7.5 | -0.462 | 0.04439 | -0.016 | -10.416
-7 | -0.439 | 0.04234 | -0.016 | -10.374
-6.5 | -0.51 | 0.0073 | -0.031 | -69.836
-6 | -0.471 | 0.007 | -0.032 | -67.279
-5.5 | -0.428 | 0.00674 | -0.032 | -63.426
-5 | -0.381 | 0.00655 | -0.033 | -58.102
-4.5 | -0.33 | 0.0063 | -0.033 | -52.447
-4 | -0.278 | 0.00613 | -0.034 | -45.265
-3.5 | -0.223 | 0.00598 | -0.034 | -37.217
-3 | -0.166 | 0.00581 | -0.035 | -28.615
-2.5 | -0.109 | 0.00566 | -0.035 | -19.196
-2 | -0.051 | 0.00551 | -0.036 | -9.2
-1.5 | 0.008 | 0.00538 | -0.037 | 1.405
-1 | 0.066 | 0.00381 | -0.037 | 17.321
-0.5 | 0.125 | 0.00379 | -0.038 | 32.956
0 | 0.183 | 0.00379 | -0.038 | 48.322
0.5 | 0.242 | 0.0038 | -0.039 | 63.663
1 | 0.3 | 0.00382 | -0.039 | 78.64
1.5 | 0.358 | 0.00386 | -0.04 | 92.803
2 | 0.415 | 0.0039 | -0.04 | 106.427
2.5 | 0.472 | 0.00575 | -0.041 | 82.103
3 | 0.529 | 0.00584 | -0.041 | 90.48
3.5 | 0.583 | 0.00604 | -0.042 | 96.594
4 | 0.635 | 0.00617 | -0.043 | 102.983
4.5 | 0.685 | 0.00632 | -0.043 | 108.482
5 | 0.732 | 0.00658 | -0.044 | 111.207
5.5 | 0.775 | 0.0068 | -0.044 | 113.917
6 | 0.814 | 0.009 | -0.045 | 90.375
6.5 | 0.847 | 0.00935 | -0.045 | 90.569
7 | 0.875 | 0.00982 | -0.046 | 89.122
7.5 | 0.897 | 0.01029 | -0.046 | 87.118
8 | 0.912 | 0.01081 | -0.047 | 84.338
8.5 | 0.739 | 0.05153 | -0.023 | 14.337
9 | 0.729 | 0.05549 | -0.022 | 13.147
9.5 | 0.716 | 0.05804 | -0.023 | 12.338
10 | 0.694 | 0.06249 | -0.022 | 11.107
10.5 | 0.669 | 0.06682 | -0.023 | 10.004
11 | 0.639 | 0.071 | -0.023 | 8.995
11.5 | 0.606 | 0.07525 | -0.023 | 8.055
12 | 0.572 | 0.08069 | -0.023 | 7.083
12.5 | 0.536 | 0.08603 | -0.023 | 6.231
13 | 0.5 | 0.09188 | -0.024 | 5.446

## 68. Re 4M Mach 0.10 (2)
BIGFOIL.COM POLAR EXPORT
NACA65-209 a=0.8
NACA65-209 a=0.8 |  |  |  | Cl Max: | 1.4774 | at alpha= | 14 | deg
XFOIL ncrit=9 |  |  |  | L/D Max: | 102.203 | at alpha= | 7.5 | deg
Re: | 4000000 |  |  | Cd Min: | 0.07134 | at alpha= | 16.5 | deg
Mach: | 0.1 |  |  | Cl=0 at alpha= | -1.6177 | deg
|  |  |  | @ Cl=0.1, Cd= | 0.003933
|  |  |  | @ Cl=0.4, Cd= | 0.0050829
|  |  |  | @ Cl=0.6, Cd= | 0.007051
alpha (deg) | Cl | Cd | Cm | Cl/Cd
-12.5 | -1.1244 | 0.02502 | -0.045 | -44.94
-11.5 | -1.0467 | 0.01994 | -0.0433 | -52.4925
-11 | -1.0037 | 0.01849 | -0.042 | -54.2834
-10.5 | -0.9626 | 0.01615 | -0.0406 | -59.6037
-10 | -0.9157 | 0.01462 | -0.0398 | -62.6334
-9.5 | -0.8664 | 0.01328 | -0.0392 | -65.241
-9 | -0.815 | 0.01233 | -0.0389 | -66.0989
-8.5 | -0.762 | 0.01166 | -0.0387 | -65.3516
-8 | -0.7126 | 0.00996 | -0.038 | -71.5462
-7 | -0.6033 | 0.009 | -0.0381 | -67.0333
-6.5 | -0.5489 | 0.00838 | -0.0381 | -65.5012
-6 | -0.494 | 0.00785 | -0.0381 | -62.9299
-5.5 | -0.4383 | 0.00745 | -0.0383 | -58.8322
-5 | -0.3833 | 0.00679 | -0.0383 | -56.4507
-4.5 | -0.327 | 0.00652 | -0.0386 | -50.1534
-4 | -0.2705 | 0.00625 | -0.0388 | -43.28
-3.5 | -0.214 | 0.00596 | -0.0391 | -35.906
-3 | -0.1571 | 0.00579 | -0.0395 | -27.133
-2.5 | -0.1002 | 0.0056 | -0.0398 | -17.8929
-2 | -0.0432 | 0.00544 | -0.0402 | -7.9412
-1.5 | 0.0133 | 0.00507 | -0.0406 | 2.6233
-1 | 0.0686 | 0.00426 | -0.0412 | 16.1033
-0.5 | 0.1243 | 0.00368 | -0.0417 | 33.7772
0 | 0.1807 | 0.00346 | -0.0421 | 52.2254
0.5 | 0.2379 | 0.00346 | -0.0425 | 68.7572
1 | 0.2946 | 0.00359 | -0.0428 | 82.0613
3 | 0.5064 | 0.00659 | -0.0425 | 76.8437
3.5 | 0.5618 | 0.00685 | -0.0427 | 82.0146
4 | 0.6169 | 0.00714 | -0.0427 | 86.4006
4.5 | 0.6719 | 0.00741 | -0.0428 | 90.6748
5 | 0.7261 | 0.00777 | -0.0426 | 93.4492
5.5 | 0.7801 | 0.00804 | -0.0425 | 97.0274
6 | 0.8319 | 0.00834 | -0.0419 | 99.7482
6.5 | 0.8822 | 0.00877 | -0.0408 | 100.5929
7 | 0.9356 | 0.00919 | -0.0407 | 101.8063
7.5 | 0.9883 | 0.00967 | -0.0404 | 102.2027
8 | 1.0389 | 0.0104 | -0.0397 | 99.8942
8.5 | 1.088 | 0.01129 | -0.0388 | 96.3685
9 | 1.138 | 0.01198 | -0.0381 | 94.9917
9.5 | 1.1866 | 0.0128 | -0.0372 | 92.7031
10 | 1.2337 | 0.01375 | -0.0361 | 89.7236
10.5 | 1.2793 | 0.01482 | -0.0348 | 86.3225
11 | 1.3239 | 0.01592 | -0.0333 | 83.1595
11.5 | 1.355 | 0.01867 | -0.03 | 72.5763
12 | 1.3949 | 0.01994 | -0.0281 | 69.9549
12.5 | 1.429 | 0.02165 | -0.0254 | 66.0046
13 | 1.4592 | 0.02334 | -0.0222 | 62.5193
13.5 | 1.4726 | 0.02537 | -0.0165 | 58.0449
14 | 1.4774 | 0.02822 | -0.0108 | 52.3529
14.5 | 1.4741 | 0.03199 | -0.0056 | 46.08
15 | 1.4612 | 0.03702 | -0.0014 | 39.4706
15.5 | 1.4297 | 0.04463 | 0.0011 | 32.0345
16 | 1.3823 | 0.05566 | -0.0003 | 24.8347
16.5 | 1.3237 | 0.07134 | -0.0076 | 18.5548

## 69. Re 4M Mach 0.25 (1)
BIGFOIL.COM POLAR EXPORT
NACA65-209 a=0.8
NACA65-209 a=0.8 |  |  |  | Cl Max: | 0.876 | at alpha= | 7.5 | deg
JavaFoil+Calcfoil stall+Eppler ext transition |  |  |  | L/D Max: | 114.149 | at alpha= | 5.5 | deg
Re: | 4000000 |  |  | Cd Min: | 0.00377 | at alpha= | 0 | deg
Mach: | 0.25 |  |  | Cl=0 at alpha= | -1.5667 | deg
|  |  |  | @ Cl=0.1, Cd= | 0.0037993
|  |  |  | @ Cl=0.4, Cd= | 0.08802
|  |  |  | @ Cl=0.6, Cd= | 0.08802
alpha (deg) | Cl | Cd | Cm | Cl/Cd
-11 | -0.318 | 0.07124 | -0.012 | -4.458
-10.5 | -0.357 | 0.06722 | -0.013 | -5.303
-10 | -0.389 | 0.06366 | -0.013 | -6.114
-9.5 | -0.414 | 0.06902 | -0.011 | -6
-9 | -0.434 | 0.0562 | -0.013 | -7.716
-8.5 | -0.444 | 0.05303 | -0.014 | -8.379
-8 | -0.447 | 0.04935 | -0.014 | -9.053
-7.5 | -0.441 | 0.04658 | -0.014 | -9.469
-7 | -0.428 | 0.04406 | -0.014 | -9.708
-6.5 | -0.408 | 0.04084 | -0.016 | -9.992
-6 | -0.472 | 0.00718 | -0.032 | -65.815
-5.5 | -0.433 | 0.00687 | -0.033 | -62.95
-5 | -0.387 | 0.00663 | -0.034 | -58.41
-4.5 | -0.337 | 0.00641 | -0.034 | -52.645
-4 | -0.284 | 0.00618 | -0.035 | -45.966
-3.5 | -0.228 | 0.00599 | -0.035 | -38.078
-3 | -0.171 | 0.00585 | -0.036 | -29.169
-2.5 | -0.112 | 0.0057 | -0.036 | -19.595
-2 | -0.052 | 0.00555 | -0.037 | -9.393
-1.5 | 0.008 | 0.00542 | -0.038 | 1.434
-1 | 0.068 | 0.00381 | -0.038 | 17.803
-0.5 | 0.128 | 0.00379 | -0.039 | 33.845
0 | 0.188 | 0.00377 | -0.039 | 50.021
0.5 | 0.249 | 0.0038 | -0.04 | 65.409
1 | 0.309 | 0.00384 | -0.04 | 80.417
1.5 | 0.368 | 0.00385 | -0.041 | 95.427
2 | 0.427 | 0.00394 | -0.042 | 108.395
2.5 | 0.485 | 0.00578 | -0.042 | 83.863
3 | 0.543 | 0.00593 | -0.043 | 91.563
3.5 | 0.598 | 0.00607 | -0.043 | 98.491
4 | 0.651 | 0.00628 | -0.044 | 103.714
4.5 | 0.701 | 0.00647 | -0.044 | 108.364
5 | 0.747 | 0.00667 | -0.045 | 111.9
5.5 | 0.787 | 0.0069 | -0.045 | 114.149
6 | 0.821 | 0.00931 | -0.046 | 88.284
6.5 | 0.848 | 0.00973 | -0.046 | 87.21
7 | 0.867 | 0.01017 | -0.047 | 85.222
7.5 | 0.876 | 0.0107 | -0.047 | 81.845
8 | 0.708 | 0.04965 | -0.022 | 14.253
8.5 | 0.688 | 0.05299 | -0.022 | 12.987
9 | 0.654 | 0.05711 | -0.022 | 11.449
9.5 | 0.608 | 0.06146 | -0.022 | 9.889
10 | 0.552 | 0.06528 | -0.023 | 8.45
10.5 | 0.486 | 0.07085 | -0.023 | 6.859
11 | 0.413 | 0.0751 | -0.023 | 5.503
11.5 | 0.334 | 0.07978 | -0.023 | 4.192
12 | 0.247 | 0.08207 | -0.024 | 3.01
12.5 | 0.111 | 0.08802 | -0.025 | 1.263

## 70. Re 4M Mach 0.25 (2)
BIGFOIL.COM POLAR EXPORT
NACA65-209 a=0.8
NACA65-209 a=0.8 |  |  |  | Cl Max: | 1.2426 | at alpha= | 10 | deg
XFOIL ncrit=9 |  |  |  | L/D Max: | 98.7405 | at alpha= | 6.5 | deg
Re: | 4000000 |  |  | Cd Min: | 0.04116 | at alpha= | 10.5 | deg
Mach: | 0.25 |  |  | Cl=0 at alpha= | -99 | deg
|  |  |  | @ Cl=0.1, Cd= | 0.00348
|  |  |  | @ Cl=0.4, Cd= | 0.0049117
|  |  |  | @ Cl=0.6, Cd= | 0.0070675
alpha (deg) | Cl | Cd | Cm | Cl/Cd
0 | 0.1864 | 0.00348 | -0.0433 | 53.5632
0.5 | 0.2453 | 0.00349 | -0.0437 | 70.2865
1 | 0.3038 | 0.00361 | -0.0441 | 84.1551
1.5 | 0.3601 | 0.0041 | -0.0442 | 87.8293
2 | 0.4127 | 0.00517 | -0.0439 | 79.8259
2.5 | 0.4657 | 0.00616 | -0.0436 | 75.6006
3 | 0.5215 | 0.00668 | -0.0434 | 78.0689
3.5 | 0.5788 | 0.00696 | -0.0435 | 83.1609
4 | 0.636 | 0.00725 | -0.0434 | 87.7241
5 | 0.7491 | 0.00796 | -0.0428 | 94.108
5.5 | 0.8051 | 0.00831 | -0.0424 | 96.8833
6 | 0.8574 | 0.00896 | -0.0411 | 95.692
6.5 | 0.9094 | 0.00921 | -0.0395 | 98.7405
7 | 0.9657 | 0.00979 | -0.039 | 98.6415
7.5 | 1.016 | 0.011 | -0.0373 | 92.3636
8 | 1.0674 | 0.01203 | -0.0357 | 88.7282
8.5 | 1.1168 | 0.01334 | -0.0338 | 83.7181
9 | 1.1635 | 0.01507 | -0.0315 | 77.2064
9.5 | 1.2097 | 0.01685 | -0.0292 | 71.7923
10 | 1.2426 | 0.02067 | -0.0253 | 60.1161
10.5 | 1.1585 | 0.04116 | -0.0121 | 28.1463

## 71. Re 4M Mach 0.50 (1)
BIGFOIL.COM POLAR EXPORT
NACA65-209 a=0.8
NACA65-209 a=0.8 |  |  |  | Cl Max: | 1.114 | at alpha= | 20 | deg
JavaFoil+Calcfoil stall+Eppler ext transition |  |  |  | L/D Max: | 129.559 | at alpha= | 2 | deg
Re: | 4000000 |  |  | Cd Min: | 0.00368 | at alpha= | 2 | deg
Mach: | 0.5 |  |  | Cl=0 at alpha= | -1.5672 | deg
|  |  |  | @ Cl=0.1, Cd= | 0.0038393
|  |  |  | @ Cl=0.4, Cd= | 0.040567
|  |  |  | @ Cl=0.6, Cd= | 0.060159
alpha (deg) | Cl | Cd | Cm | Cl/Cd
-20 | -0.98 | 0.16033 | -0.012 | -6.111
-19.5 | -0.952 | 0.15613 | -0.012 | -6.094
-19 | -0.925 | 0.15308 | -0.012 | -6.042
-18.5 | -0.899 | 0.14836 | -0.012 | -6.058
-18 | -0.873 | 0.14006 | -0.012 | -6.233
-17.5 | -0.848 | 0.13818 | -0.013 | -6.137
-17 | -0.821 | 0.13342 | -0.013 | -6.151
-16.5 | -0.793 | 0.12693 | -0.012 | -6.247
-16 | -0.767 | 0.12315 | -0.013 | -6.228
-15.5 | -0.741 | 0.11603 | -0.013 | -6.386
-15 | -0.715 | 0.11374 | -0.013 | -6.285
-14.5 | -0.688 | 0.11003 | -0.014 | -6.257
-14 | -0.661 | 0.1028 | -0.013 | -6.433
-13.5 | -0.635 | 0.09276 | -0.014 | -6.846
-13 | -0.609 | 0.08564 | -0.014 | -7.11
-12.5 | -0.583 | 0.07993 | -0.014 | -7.288
-12 | -0.556 | 0.07488 | -0.015 | -7.425
-11.5 | -0.528 | 0.08334 | -0.014 | -6.341
-11 | -0.502 | 0.07345 | -0.015 | -6.838
-10.5 | -0.476 | 0.06721 | -0.015 | -7.083
-10 | -0.45 | 0.06164 | -0.016 | -7.306
-9.5 | -0.424 | 0.0567 | -0.017 | -7.485
-9 | -0.399 | 0.05183 | -0.018 | -7.702
-8.5 | -0.369 | 0.05979 | -0.015 | -6.17
-8 | -0.342 | 0.05258 | -0.015 | -6.513
-7.5 | -0.316 | 0.04838 | -0.016 | -6.531
-7 | -0.29 | 0.04439 | -0.017 | -6.529
-6.5 | -0.264 | 0.0403 | -0.019 | -6.56
-6 | -0.236 | 0.04121 | -0.016 | -5.727
-5.5 | -0.209 | 0.03916 | -0.016 | -5.344
-5 | -0.302 | 0.03677 | -0.017 | -8.223
-4.5 | -0.355 | 0.00684 | -0.038 | -51.829
-4 | -0.308 | 0.00653 | -0.039 | -47.194
-3.5 | -0.252 | 0.00626 | -0.039 | -40.182
-3 | -0.189 | 0.00599 | -0.04 | -31.586
-2.5 | -0.124 | 0.00583 | -0.041 | -21.316
-2 | -0.058 | 0.00561 | -0.041 | -10.351
-1.5 | 0.009 | 0.00547 | -0.042 | 1.585
-1 | 0.076 | 0.00385 | -0.043 | 19.68
-0.5 | 0.143 | 0.00382 | -0.043 | 37.571
0 | 0.211 | 0.00382 | -0.044 | 55.143
0.5 | 0.278 | 0.00383 | -0.045 | 72.553
1 | 0.345 | 0.00385 | -0.045 | 89.681
1.5 | 0.411 | 0.0039 | -0.046 | 105.17
2 | 0.476 | 0.00368 | -0.046 | 129.559
2.5 | 0.54 | 0.00592 | -0.047 | 91.243
3 | 0.603 | 0.00619 | -0.048 | 97.454
3.5 | 0.662 | 0.00826 | -0.048 | 80.118
4 | 0.713 | 0.00859 | -0.049 | 83.067
4.5 | 0.753 | 0.00914 | -0.049 | 82.461
5 | 0.772 | 0.00969 | -0.05 | 79.723
5.5 | 0.738 | 0.01031 | -0.051 | 71.529
6 | 0.399 | 0.04037 | -0.024 | 9.891
6.5 | 0.425 | 0.0455 | -0.023 | 9.333
7 | 0.556 | 0.01182 | -0.052 | 47.022
7.5 | 0.48 | 0.04626 | -0.029 | 10.385
8 | 0.503 | 0.05153 | -0.025 | 9.766
8.5 | 0.528 | 0.05741 | -0.025 | 9.205
9 | 0.555 | 0.06042 | -0.026 | 9.183
9.5 | 0.59 | 0.05493 | -0.034 | 10.735
10 | 0.607 | 0.06382 | -0.028 | 9.516
10.5 | 0.633 | 0.07079 | -0.028 | 8.935
11 | 0.658 | 0.0781 | -0.028 | 8.42
11.5 | 0.684 | 0.08775 | -0.029 | 7.792
12 | 0.71 | 0.07746 | -0.03 | 9.17
12.5 | 0.735 | 0.08548 | -0.03 | 8.6
13 | 0.76 | 0.09475 | -0.03 | 8.024
13.5 | 0.786 | 0.10272 | -0.031 | 7.654
14 | 0.812 | 0.10558 | -0.032 | 7.688
14.5 | 0.837 | 0.10915 | -0.032 | 7.666
15 | 0.862 | 0.1145 | -0.032 | 7.525
15.5 | 0.887 | 0.12006 | -0.033 | 7.39
16 | 0.915 | 0.12388 | -0.035 | 7.383
16.5 | 0.938 | 0.12966 | -0.035 | 7.237
17 | 0.963 | 0.13304 | -0.035 | 7.239
17.5 | 0.988 | 0.13943 | -0.036 | 7.088
18 | 1.016 | 0.14159 | -0.038 | 7.174
18.5 | 1.042 | 0.15168 | -0.039 | 6.87
19 | 1.064 | 0.15191 | -0.038 | 7.005
19.5 | 1.089 | 0.1587 | -0.039 | 6.861
20 | 1.114 | 0.16454 | -0.039 | 6.77

## 72. Re 4M Mach 0.50 (2)
BIGFOIL.COM POLAR EXPORT
NACA65-209 a=0.8
NACA65-209 a=0.8 |  |  |  | Cl Max: | 1.0966 | at alpha= | 20 | deg
XFOIL ncrit=9 |  |  |  | L/D Max: | 94.6404 | at alpha= | 1.5 | deg
Re: | 4000000 |  |  | Cd Min: | 0.30292 | at alpha= | 20 | deg
Mach: | 0.5 |  |  | Cl=0 at alpha= | -1.625 | deg
|  |  |  | @ Cl=0.1, Cd= | 0.0044342
|  |  |  | @ Cl=0.4, Cd= | 0.0042345
|  |  |  | @ Cl=0.6, Cd= | 0.0071508
alpha (deg) | Cl | Cd | Cm | Cl/Cd
-20 | -0.8597 | 0.27819 | 0.0765 | -3.0903
-19.5 | -0.8372 | 0.26978 | 0.0711 | -3.1033
-19 | -0.8146 | 0.26129 | 0.0658 | -3.1176
-18.5 | -0.7915 | 0.25244 | 0.0605 | -3.1354
-18 | -0.769 | 0.24389 | 0.0553 | -3.1531
-17.5 | -0.7467 | 0.23522 | 0.0501 | -3.1745
-17 | -0.7246 | 0.22653 | 0.0449 | -3.1987
-16.5 | -0.7031 | 0.21759 | 0.0399 | -3.2313
-16 | -0.6819 | 0.20894 | 0.0349 | -3.2636
-15.5 | -0.6621 | 0.20027 | 0.0299 | -3.306
-15 | -0.642 | 0.19137 | 0.025 | -3.3548
-14 | -0.6022 | 0.17448 | 0.0155 | -3.4514
-13.5 | -0.5814 | 0.16591 | 0.0109 | -3.5043
-13 | -0.5634 | 0.15724 | 0.0063 | -3.5831
-12.5 | -0.5464 | 0.14875 | 0.0018 | -3.6733
-12 | -0.5334 | 0.13998 | -0.0026 | -3.8105
-11.5 | -0.5215 | 0.13077 | -0.0071 | -3.9879
-11 | -0.5108 | 0.12171 | -0.0114 | -4.1969
-10.5 | -0.5021 | 0.11253 | -0.0158 | -4.4619
-10 | -0.4948 | 0.10351 | -0.0201 | -4.7802
-9.5 | -0.4875 | 0.0949 | -0.0242 | -5.137
-9 | -0.4812 | 0.08486 | -0.0312 | -5.6705
-8.5 | -0.4626 | 0.07442 | -0.0419 | -6.2161
-8 | -0.4709 | 0.06517 | -0.047 | -7.2257
-7.5 | -0.4878 | 0.05449 | -0.0562 | -8.9521
-7 | -0.5077 | 0.04763 | -0.0578 | -10.6592
-6.5 | -0.5179 | 0.03865 | -0.0589 | -13.3997
-6 | -0.5024 | 0.03093 | -0.058 | -16.2431
-5.5 | -0.4752 | 0.02279 | -0.0559 | -20.8513
-5 | -0.4367 | 0.01439 | -0.0529 | -30.3475
-4 | -0.3205 | 0.00743 | -0.0484 | -43.1359
-3.5 | -0.2533 | 0.0067 | -0.0475 | -37.806
-3 | -0.1858 | 0.00616 | -0.047 | -30.1623
-2.5 | -0.1179 | 0.00591 | -0.0469 | -19.9492
-2 | -0.0504 | 0.00567 | -0.047 | -8.8889
-1.5 | 0.0168 | 0.0055 | -0.0473 | 3.0545
-0.5 | 0.1456 | 0.00385 | -0.0484 | 37.8182
0 | 0.2115 | 0.00359 | -0.0488 | 58.9136
0.5 | 0.2785 | 0.00358 | -0.0493 | 77.7933
1 | 0.3451 | 0.00371 | -0.0496 | 93.0189
1.5 | 0.4079 | 0.00431 | -0.0494 | 94.6404
2 | 0.4634 | 0.00574 | -0.0484 | 80.7317
2.5 | 0.5224 | 0.00675 | -0.0474 | 77.3926
3 | 0.5878 | 0.00708 | -0.0469 | 83.0226
3.5 | 0.6533 | 0.00746 | -0.0462 | 87.5737
4 | 0.7184 | 0.00793 | -0.045 | 90.5927
4.5 | 0.7817 | 0.00863 | -0.0431 | 90.5794
5.5 | 0.8935 | 0.01165 | -0.0356 | 76.6953
6.5 | 0.956 | 0.02448 | -0.0221 | 39.0523
7 | 0.9634 | 0.03206 | -0.0152 | 30.0499
7.5 | 0.9446 | 0.04001 | -0.0079 | 23.6091
8 | 0.9117 | 0.04609 | -0.0005 | 19.7809
8.5 | 0.8739 | 0.05465 | 0.0004 | 15.9909
9 | 0.8413 | 0.06557 | -0.0051 | 12.8306
9.5 | 0.8189 | 0.0812 | -0.0178 | 10.085
10 | 0.8068 | 0.09563 | -0.0278 | 8.4367
10.5 | 0.7994 | 0.10852 | -0.0356 | 7.3664
11 | 0.7961 | 0.12122 | -0.0427 | 6.5674
11.5 | 0.7983 | 0.13317 | -0.0493 | 5.9946
12 | 0.8044 | 0.14457 | -0.0556 | 5.5641
12.5 | 0.8132 | 0.15589 | -0.0617 | 5.2165
13 | 0.824 | 0.16708 | -0.0677 | 4.9318
13.5 | 0.8372 | 0.17811 | -0.0735 | 4.7005
14 | 0.8533 | 0.1883 | -0.0791 | 4.5316
14.5 | 0.8701 | 0.19857 | -0.0847 | 4.3818
15 | 0.8871 | 0.20806 | -0.0901 | 4.2637
15.5 | 0.9065 | 0.21779 | -0.0956 | 4.1623
16.5 | 0.9491 | 0.23639 | -0.1064 | 4.015
17 | 0.9695 | 0.24649 | -0.112 | 3.9332
17.5 | 0.9894 | 0.25587 | -0.1177 | 3.8668
18 | 1.0106 | 0.26547 | -0.1233 | 3.8068
18.5 | 1.0319 | 0.2748 | -0.1288 | 3.7551
19 | 1.0534 | 0.2842 | -0.1345 | 3.7065
19.5 | 1.0749 | 0.29349 | -0.1401 | 3.6625
20 | 1.0966 | 0.30292 | -0.1458 | 3.6201

## 73. Re 5M Mach 0.00 (1)
BIGFOIL.COM POLAR EXPORT
NACA65-209 a=0.8
NACA65-209 a=0.8 |  |  |  | Cl Max: | 0.918 | at alpha= | 8.5 | deg
JavaFoil+Calcfoil stall+Eppler ext transition |  |  |  | L/D Max: | 120.088 | at alpha= | 6 | deg
Re: | 5000000 |  |  | Cd Min: | 0.00371 | at alpha= | 0.5 | deg
Mach: | 0 |  |  | Cl=0 at alpha= | -1.569 | deg
|  |  |  | @ Cl=0.1, Cd= | 0.0037324
|  |  |  | @ Cl=0.4, Cd= | 0.0038509
|  |  |  | @ Cl=0.6, Cd= | 0.09501
alpha (deg) | Cl | Cd | Cm | Cl/Cd
-12.5 | -0.463 | 0.08265 | -0.011 | -5.6
-12 | -0.482 | 0.07778 | -0.011 | -6.203
-11.5 | -0.499 | 0.07464 | -0.012 | -6.686
-11 | -0.507 | 0.0701 | -0.012 | -7.236
-10.5 | -0.513 | 0.0655 | -0.012 | -7.826
-10 | -0.515 | 0.06126 | -0.012 | -8.399
-9.5 | -0.513 | 0.05751 | -0.013 | -8.923
-9 | -0.507 | 0.05492 | -0.013 | -9.225
-8.5 | -0.498 | 0.05046 | -0.014 | -9.86
-8 | -0.482 | 0.04853 | -0.014 | -9.932
-7.5 | -0.574 | 0.0075 | -0.03 | -76.51
-7 | -0.544 | 0.00726 | -0.03 | -74.998
-6.5 | -0.51 | 0.00708 | -0.031 | -71.983
-6 | -0.47 | 0.00676 | -0.031 | -69.525
-5.5 | -0.427 | 0.00657 | -0.032 | -64.901
-5 | -0.379 | 0.00632 | -0.032 | -60.026
-4.5 | -0.329 | 0.00613 | -0.033 | -53.648
-4 | -0.276 | 0.00597 | -0.034 | -46.323
-3.5 | -0.222 | 0.0058 | -0.034 | -38.232
-3 | -0.165 | 0.00562 | -0.035 | -29.417
-2.5 | -0.108 | 0.0055 | -0.035 | -19.672
-2 | -0.05 | 0.00539 | -0.036 | -9.37
-1.5 | 0.008 | 0.00527 | -0.036 | 1.426
-1 | 0.066 | 0.00375 | -0.037 | 17.532
-0.5 | 0.124 | 0.00372 | -0.037 | 33.347
0 | 0.182 | 0.00375 | -0.038 | 48.698
0.5 | 0.241 | 0.00371 | -0.039 | 64.813
1 | 0.299 | 0.00374 | -0.039 | 79.895
1.5 | 0.356 | 0.00382 | -0.04 | 93.278
2 | 0.413 | 0.00386 | -0.04 | 106.975
2.5 | 0.47 | 0.00397 | -0.041 | 118.552
3 | 0.526 | 0.00567 | -0.041 | 92.731
3.5 | 0.58 | 0.00585 | -0.042 | 99.306
4 | 0.633 | 0.00597 | -0.042 | 106.033
4.5 | 0.683 | 0.00611 | -0.043 | 111.786
5 | 0.729 | 0.00636 | -0.043 | 114.747
5.5 | 0.773 | 0.00656 | -0.044 | 117.826
6 | 0.812 | 0.00676 | -0.044 | 120.088
6.5 | 0.846 | 0.009 | -0.045 | 93.997
7 | 0.875 | 0.0094 | -0.045 | 93.129
7.5 | 0.899 | 0.00985 | -0.046 | 91.258
8 | 0.916 | 0.01041 | -0.046 | 87.988
8.5 | 0.918 | 0.01079 | -0.047 | 85.05
9 | 0.74 | 0.05407 | -0.024 | 13.69
9.5 | 0.732 | 0.05572 | -0.026 | 13.137
10 | 0.711 | 0.06166 | -0.023 | 11.535
10.5 | 0.69 | 0.06539 | -0.024 | 10.55
11 | 0.664 | 0.06991 | -0.024 | 9.503
11.5 | 0.635 | 0.07509 | -0.023 | 8.46
12 | 0.606 | 0.07819 | -0.024 | 7.746
12.5 | 0.574 | 0.08344 | -0.024 | 6.879
13 | 0.542 | 0.08928 | -0.024 | 6.067
13.5 | 0.51 | 0.09501 | -0.024 | 5.368

## 74. Re 5M Mach 0.00 (2)
BIGFOIL.COM POLAR EXPORT
NACA65-209 a=0.8
NACA65-209 a=0.8 |  |  |  | Cl Max: | 1.6011 | at alpha= | 16 | deg
XFOIL ncrit=9 |  |  |  | L/D Max: | 109.269 | at alpha= | 7.5 | deg
Re: | 5000000 |  |  | Cd Min: | 0.21979 | at alpha= | -18 | deg
Mach: | 0 |  |  | Cl=0 at alpha= | -1.6119 | deg
|  |  |  | @ Cl=0.1, Cd= | 0.0040299
|  |  |  | @ Cl=0.4, Cd= | 0.0051782
|  |  |  | @ Cl=0.6, Cd= | 0.0067764
alpha (deg) | Cl | Cd | Cm | Cl/Cd
-18 | -0.7003 | 0.21979 | 0.0414 | -3.1862
-17.5 | -0.6837 | 0.21289 | 0.0372 | -3.2115
-17 | -0.667 | 0.20596 | 0.033 | -3.2385
-16.5 | -0.6501 | 0.19821 | 0.029 | -3.2799
-16 | -0.635 | 0.19042 | 0.0249 | -3.3347
-15.5 | -0.6248 | 0.18073 | 0.0205 | -3.4571
-15 | -0.6123 | 0.17207 | 0.0163 | -3.5584
-14.5 | -1.065 | 0.04872 | -0.0524 | -21.8596
-14 | -1.1244 | 0.03855 | -0.0525 | -29.1673
-13.5 | -1.1781 | 0.02932 | -0.0455 | -40.1808
-13 | -1.1875 | 0.02117 | -0.0415 | -56.0935
-12.5 | -1.152 | 0.01773 | -0.0408 | -64.9746
-12 | -1.1138 | 0.01589 | -0.039 | -70.0944
-11.5 | -1.0695 | 0.01449 | -0.038 | -73.8095
-11 | -1.0215 | 0.01346 | -0.0374 | -75.8915
-10.5 | -0.9724 | 0.01247 | -0.037 | -77.9791
-10 | -0.9216 | 0.01167 | -0.0368 | -78.9717
-9.5 | -0.8695 | 0.01102 | -0.0367 | -78.902
-9 | -0.8165 | 0.01056 | -0.0367 | -77.3201
-8.5 | -0.7624 | 0.01018 | -0.0369 | -74.8919
-8 | -0.7107 | 0.00922 | -0.0367 | -77.0824
-7.5 | -0.6577 | 0.00844 | -0.0367 | -77.9265
-7 | -0.6031 | 0.00802 | -0.0368 | -75.1995
-6.5 | -0.5484 | 0.00756 | -0.037 | -72.5397
-6 | -0.4933 | 0.00715 | -0.0372 | -68.993
-5.5 | -0.4376 | 0.00687 | -0.0375 | -63.6972
-5 | -0.3822 | 0.00644 | -0.0377 | -59.3478
-4.5 | -0.3263 | 0.00616 | -0.038 | -52.9708
-4 | -0.27 | 0.00593 | -0.0383 | -45.5312
-3.5 | -0.2136 | 0.00573 | -0.0387 | -37.2775
-2.5 | -0.1003 | 0.0054 | -0.0395 | -18.5741
-2 | -0.0435 | 0.00526 | -0.0399 | -8.27
-1 | 0.0686 | 0.00437 | -0.0409 | 15.6979
-0.5 | 0.124 | 0.00377 | -0.0414 | 32.8912
0 | 0.1799 | 0.0034 | -0.0419 | 52.9118
0.5 | 0.2366 | 0.00338 | -0.0423 | 70
1 | 0.2927 | 0.00357 | -0.0426 | 81.9888
2 | 0.3981 | 0.00515 | -0.0426 | 77.301
2.5 | 0.4507 | 0.00593 | -0.0425 | 76.0034
3 | 0.5051 | 0.00635 | -0.0426 | 79.5433
3.5 | 0.5605 | 0.00659 | -0.0428 | 85.0531
4 | 0.6156 | 0.00685 | -0.043 | 89.8686
4.5 | 0.6703 | 0.00713 | -0.043 | 94.0112
5 | 0.7248 | 0.0074 | -0.0431 | 97.9459
5.5 | 0.7788 | 0.00769 | -0.0431 | 101.2744
6 | 0.8316 | 0.00809 | -0.0429 | 102.7936
6.5 | 0.883 | 0.00832 | -0.0423 | 106.1298
7 | 0.9342 | 0.00856 | -0.0417 | 109.1355
7.5 | 0.9867 | 0.00903 | -0.0415 | 109.2691
8 | 1.0363 | 0.00986 | -0.0408 | 105.1014
8.5 | 1.0882 | 0.01029 | -0.0406 | 105.7532
9 | 1.1388 | 0.01084 | -0.0402 | 105.0554
9.5 | 1.1882 | 0.0115 | -0.0396 | 103.3217
10 | 1.2362 | 0.01228 | -0.0389 | 100.6678
10.5 | 1.2828 | 0.01317 | -0.0379 | 97.4032
11 | 1.3264 | 0.01437 | -0.0364 | 92.3034
11.5 | 1.3656 | 0.016 | -0.0345 | 85.35
12 | 1.4098 | 0.0168 | -0.0333 | 83.9167
12.5 | 1.451 | 0.01783 | -0.0317 | 81.3797
13 | 1.4913 | 0.01875 | -0.03 | 79.536
13.5 | 1.528 | 0.01984 | -0.0279 | 77.0161
14 | 1.5553 | 0.02124 | -0.0243 | 73.225
14.5 | 1.5729 | 0.02275 | -0.0192 | 69.1385
15 | 1.5874 | 0.02471 | -0.0146 | 64.2412
15.5 | 1.5979 | 0.02715 | -0.0103 | 58.8545
16 | 1.6011 | 0.03038 | -0.0062 | 52.7024
16.5 | 1.5979 | 0.03448 | -0.0027 | 46.3428
17 | 1.5946 | 0.03897 | -0.0005 | 40.9187
17.5 | 1.5746 | 0.04583 | 0.0006 | 34.3574
18 | 1.5421 | 0.05529 | -0.0009 | 27.8911
18.5 | 1.5188 | 0.06505 | -0.0046 | 23.3482
19 | 1.4405 | 0.08714 | -0.0174 | 16.5309

## 75. Re 5M Mach 0.10 (1)
BIGFOIL.COM POLAR EXPORT
NACA65-209 a=0.8
NACA65-209 a=0.8 |  |  |  | Cl Max: | 0.912 | at alpha= | 8 | deg
JavaFoil+Calcfoil stall+Eppler ext transition |  |  |  | L/D Max: | 120.355 | at alpha= | 6 | deg
Re: | 5000000 |  |  | Cd Min: | 0.00371 | at alpha= | -0.5 | deg
Mach: | 0.1 |  |  | Cl=0 at alpha= | -1.5678 | deg
|  |  |  | @ Cl=0.1, Cd= | 0.0037312
|  |  |  | @ Cl=0.4, Cd= | 0.0038495
|  |  |  | @ Cl=0.6, Cd= | 0.08949
alpha (deg) | Cl | Cd | Cm | Cl/Cd
-12.5 | -0.434 | 0.08266 | -0.011 | -5.248
-12 | -0.457 | 0.07861 | -0.012 | -5.813
-11.5 | -0.477 | 0.07429 | -0.012 | -6.422
-11 | -0.488 | 0.07077 | -0.012 | -6.901
-10.5 | -0.497 | 0.066 | -0.012 | -7.529
-10 | -0.502 | 0.06155 | -0.013 | -8.152
-9.5 | -0.503 | 0.05762 | -0.013 | -8.731
-9 | -0.499 | 0.05542 | -0.013 | -9.008
-8.5 | -0.492 | 0.05073 | -0.014 | -9.699
-8 | -0.478 | 0.04868 | -0.014 | -9.82
-7.5 | -0.571 | 0.00755 | -0.03 | -75.712
-7 | -0.543 | 0.00724 | -0.03 | -75.074
-6.5 | -0.51 | 0.00713 | -0.031 | -71.496
-6 | -0.471 | 0.00681 | -0.032 | -69.144
-5.5 | -0.428 | 0.00656 | -0.032 | -65.181
-5 | -0.381 | 0.00637 | -0.033 | -59.746
-4.5 | -0.33 | 0.00616 | -0.033 | -53.616
-4 | -0.278 | 0.00595 | -0.034 | -46.671
-3.5 | -0.223 | 0.00578 | -0.034 | -38.549
-3 | -0.166 | 0.00567 | -0.035 | -29.295
-2.5 | -0.109 | 0.00553 | -0.035 | -19.665
-2 | -0.051 | 0.00537 | -0.036 | -9.443
-1.5 | 0.008 | 0.00525 | -0.037 | 1.44
-1 | 0.066 | 0.00376 | -0.037 | 17.569
-0.5 | 0.125 | 0.00371 | -0.038 | 33.675
0 | 0.183 | 0.00373 | -0.038 | 49.163
0.5 | 0.242 | 0.00375 | -0.039 | 64.432
1 | 0.3 | 0.00374 | -0.039 | 80.372
1.5 | 0.358 | 0.00382 | -0.04 | 93.736
2 | 0.415 | 0.00386 | -0.04 | 107.641
2.5 | 0.472 | 0.00557 | -0.041 | 84.836
3 | 0.529 | 0.00565 | -0.041 | 93.522
3.5 | 0.583 | 0.00582 | -0.042 | 100.16
4 | 0.636 | 0.00601 | -0.043 | 105.824
4.5 | 0.685 | 0.00617 | -0.043 | 111.168
5 | 0.732 | 0.00634 | -0.044 | 115.484
5.5 | 0.775 | 0.00656 | -0.044 | 118.144
6 | 0.814 | 0.00676 | -0.045 | 120.355
6.5 | 0.847 | 0.00909 | -0.045 | 93.244
7 | 0.875 | 0.00944 | -0.046 | 92.707
7.5 | 0.897 | 0.00995 | -0.046 | 90.186
8 | 0.912 | 0.01047 | -0.047 | 87.143
8.5 | 0.742 | 0.04982 | -0.026 | 14.901
9 | 0.731 | 0.05478 | -0.023 | 13.338
9.5 | 0.719 | 0.05639 | -0.025 | 12.745
10 | 0.695 | 0.06225 | -0.023 | 11.163
10.5 | 0.669 | 0.06574 | -0.024 | 10.181
11 | 0.639 | 0.0703 | -0.023 | 9.092
11.5 | 0.607 | 0.07424 | -0.024 | 8.173
12 | 0.572 | 0.07956 | -0.024 | 7.189
12.5 | 0.536 | 0.08475 | -0.024 | 6.329
13 | 0.501 | 0.08949 | -0.024 | 5.593

## 76. Re 5M Mach 0.10 (2)
BIGFOIL.COM POLAR EXPORT
NACA65-209 a=0.8
NACA65-209 a=0.8 |  |  |  | Cl Max: | 0.3479 | at alpha= | 1.5 | deg
XFOIL ncrit=9 |  |  |  | L/D Max: | 82.465 | at alpha= | 1 | deg
Re: | 5000000 |  |  | Cd Min: | 0.20662 | at alpha= | -17 | deg
Mach: | 0.1 |  |  | Cl=0 at alpha= | -1.6153 | deg
|  |  |  | @ Cl=0.1, Cd= | 0.0041085
|  |  |  | @ Cl=0.4, Cd= | 0.00427
|  |  |  | @ Cl=0.6, Cd= | 0.00427
alpha (deg) | Cl | Cd | Cm | Cl/Cd
-17 | -0.6685 | 0.20662 | 0.0334 | -3.2354
-16.5 | -0.6514 | 0.19884 | 0.0294 | -3.276
-16 | -0.6403 | 0.18917 | 0.0249 | -3.3848
-15.5 | -0.6254 | 0.18159 | 0.0208 | -3.444
-15 | -0.6127 | 0.17277 | 0.0166 | -3.5463
-14.5 | -0.6 | 0.16443 | 0.0126 | -3.649
-13.5 | -0.94 | 0.05646 | -0.0496 | -16.649
-12.5 | -1.1043 | 0.02827 | -0.0459 | -39.0626
-12 | -1.1119 | 0.0184 | -0.0421 | -60.4293
-11.5 | -1.0731 | 0.01606 | -0.0404 | -66.8182
-11 | -1.0265 | 0.01468 | -0.0395 | -69.9251
-10.5 | -0.9784 | 0.01335 | -0.0387 | -73.2884
-10 | -0.9277 | 0.01235 | -0.0383 | -75.1174
-9.5 | -0.8759 | 0.01148 | -0.038 | -76.2979
-8.5 | -0.7684 | 0.01035 | -0.0378 | -74.2415
-8 | -0.7136 | 0.00996 | -0.0378 | -71.6466
-7.5 | -0.6624 | 0.0086 | -0.0374 | -77.0233
-7 | -0.6073 | 0.00814 | -0.0374 | -74.6069
-6.5 | -0.5522 | 0.00767 | -0.0375 | -71.9948
-6 | -0.4966 | 0.00722 | -0.0376 | -68.7812
-5.5 | -0.4406 | 0.0069 | -0.0379 | -63.8551
-5 | -0.3847 | 0.00648 | -0.038 | -59.3673
-4.5 | -0.3283 | 0.00618 | -0.0383 | -53.123
-4 | -0.2717 | 0.00595 | -0.0386 | -45.6639
-3.5 | -0.2149 | 0.00575 | -0.039 | -37.3739
-3 | -0.158 | 0.00555 | -0.0393 | -28.4685
-2.5 | -0.1009 | 0.00541 | -0.0397 | -18.6506
-2 | -0.0437 | 0.00526 | -0.0401 | -8.308
-1.5 | 0.0131 | 0.00499 | -0.0406 | 2.6253
-1 | 0.069 | 0.00438 | -0.0411 | 15.7534
0 | 0.1809 | 0.0034 | -0.0421 | 53.2059
0.5 | 0.238 | 0.00338 | -0.0425 | 70.4142
1 | 0.2944 | 0.00357 | -0.0428 | 82.465
1.5 | 0.3479 | 0.00427 | -0.0429 | 81.4754

## 77. Re 5M Mach 0.25 (1)
BIGFOIL.COM POLAR EXPORT
NACA65-209 a=0.8
NACA65-209 a=0.8 |  |  |  | Cl Max: | 0.876 | at alpha= | 7.5 | deg
JavaFoil+Calcfoil stall+Eppler ext transition |  |  |  | L/D Max: | 117.165 | at alpha= | 5.5 | deg
Re: | 5000000 |  |  | Cd Min: | 0.00371 | at alpha= | -0.5 | deg
Mach: | 0.25 |  |  | Cl=0 at alpha= | -1.5667 | deg
|  |  |  | @ Cl=0.1, Cd= | 0.0037333
|  |  |  | @ Cl=0.4, Cd= | 0.0872
|  |  |  | @ Cl=0.6, Cd= | 0.0872
alpha (deg) | Cl | Cd | Cm | Cl/Cd
-11 | -0.318 | 0.07012 | -0.012 | -4.531
-10.5 | -0.357 | 0.06725 | -0.013 | -5.303
-10 | -0.389 | 0.06331 | -0.013 | -6.151
-9.5 | -0.414 | 0.06747 | -0.011 | -6.138
-9 | -0.434 | 0.05594 | -0.013 | -7.756
-8.5 | -0.445 | 0.05211 | -0.014 | -8.533
-8 | -0.447 | 0.04886 | -0.014 | -9.153
-7.5 | -0.441 | 0.04618 | -0.014 | -9.556
-7 | -0.428 | 0.04353 | -0.015 | -9.838
-6.5 | -0.409 | 0.03981 | -0.017 | -10.286
-6 | -0.472 | 0.00699 | -0.032 | -67.612
-5.5 | -0.433 | 0.00668 | -0.033 | -64.717
-5 | -0.387 | 0.00649 | -0.034 | -59.696
-4.5 | -0.337 | 0.00622 | -0.034 | -54.273
-4 | -0.284 | 0.00604 | -0.035 | -47.043
-3.5 | -0.228 | 0.00585 | -0.035 | -39.012
-3 | -0.171 | 0.00571 | -0.036 | -29.865
-2.5 | -0.112 | 0.00556 | -0.036 | -20.089
-2 | -0.052 | 0.00541 | -0.037 | -9.637
-1.5 | 0.008 | 0.00528 | -0.038 | 1.471
-1 | 0.068 | 0.00376 | -0.038 | 18.064
-0.5 | 0.128 | 0.00371 | -0.039 | 34.528
0 | 0.188 | 0.00374 | -0.039 | 50.383
0.5 | 0.249 | 0.00372 | -0.04 | 66.834
1 | 0.309 | 0.00377 | -0.04 | 81.927
1.5 | 0.368 | 0.00381 | -0.041 | 96.634
2 | 0.427 | 0.0039 | -0.042 | 109.518
2.5 | 0.485 | 0.00558 | -0.042 | 86.992
3 | 0.543 | 0.00577 | -0.043 | 94.1
3.5 | 0.598 | 0.00591 | -0.043 | 101.208
4 | 0.651 | 0.00606 | -0.044 | 107.486
4.5 | 0.701 | 0.00622 | -0.044 | 112.634
5 | 0.747 | 0.00642 | -0.045 | 116.389
5.5 | 0.787 | 0.00672 | -0.045 | 117.165
6 | 0.822 | 0.009 | -0.046 | 91.328
6.5 | 0.849 | 0.0094 | -0.046 | 90.251
7 | 0.867 | 0.00983 | -0.047 | 88.187
7.5 | 0.876 | 0.01038 | -0.047 | 84.454
8 | 0.709 | 0.04859 | -0.024 | 14.598
8.5 | 0.69 | 0.05203 | -0.024 | 13.253
9 | 0.654 | 0.0566 | -0.023 | 11.559
9.5 | 0.608 | 0.06011 | -0.023 | 10.118
10 | 0.552 | 0.06402 | -0.023 | 8.622
10.5 | 0.486 | 0.06979 | -0.023 | 6.966
11 | 0.413 | 0.07427 | -0.023 | 5.567
11.5 | 0.335 | 0.07828 | -0.024 | 4.274
12 | 0.247 | 0.08165 | -0.025 | 3.028
12.5 | 0.111 | 0.0872 | -0.025 | 1.276

## 78. Re 5M Mach 0.25 (2)
BIGFOIL.COM POLAR EXPORT
NACA65-209 a=0.8
NACA65-209 a=0.8 |  |  |  | Cl Max: | 1.2514 | at alpha= | 10 | deg
XFOIL ncrit=9 |  |  |  | L/D Max: | 106.037 | at alpha= | 7 | deg
Re: | 5000000 |  |  | Cd Min: | 0.18396 | at alpha= | 15 | deg
Mach: | 0.25 |  |  | Cl=0 at alpha= | -1.6172 | deg
|  |  |  | @ Cl=0.1, Cd= | 0.0041312
|  |  |  | @ Cl=0.4, Cd= | 0.0050455
|  |  |  | @ Cl=0.6, Cd= | 0.0068038
alpha (deg) | Cl | Cd | Cm | Cl/Cd
-13.5 | -0.5729 | 0.15319 | 0.006 | -3.7398
-12.5 | -0.5607 | 0.13282 | -0.0028 | -4.2215
-12 | -0.5701 | 0.11937 | -0.0085 | -4.7759
-11.5 | -0.562 | 0.11172 | -0.0123 | -5.0304
-11 | -0.5463 | 0.1064 | -0.0151 | -5.1344
-10.5 | -0.5621 | 0.09315 | -0.0214 | -6.0344
-10 | -0.5617 | 0.08459 | -0.026 | -6.6403
-9.5 | -0.5849 | 0.07064 | -0.0355 | -8.28
-9 | -0.6218 | 0.05709 | -0.0489 | -10.8916
-8.5 | -0.7854 | 0.01551 | -0.0445 | -50.6383
-8 | -0.7392 | 0.01209 | -0.0429 | -61.1414
-7.5 | -0.684 | 0.01076 | -0.0421 | -63.5688
-7 | -0.6306 | 0.00903 | -0.0411 | -69.8339
-6.5 | -0.5724 | 0.00848 | -0.0407 | -67.5
-6 | -0.5148 | 0.00779 | -0.0403 | -66.0847
-5.5 | -0.4568 | 0.00721 | -0.0401 | -63.3564
-5 | -0.398 | 0.00686 | -0.0401 | -58.0175
-4.5 | -0.34 | 0.00633 | -0.04 | -53.7125
-4 | -0.2811 | 0.00605 | -0.0402 | -46.4628
-3.5 | -0.2221 | 0.00585 | -0.0404 | -37.9658
-3 | -0.1632 | 0.0056 | -0.0406 | -29.1429
-2.5 | -0.1041 | 0.00546 | -0.041 | -19.0659
-2 | -0.0451 | 0.0053 | -0.0414 | -8.5094
-1.5 | 0.0138 | 0.00506 | -0.0418 | 2.7273
-1 | 0.0715 | 0.00446 | -0.0423 | 16.0314
-0.5 | 0.1287 | 0.0038 | -0.0429 | 33.8684
0 | 0.1866 | 0.00341 | -0.0433 | 54.7214
0.5 | 0.2455 | 0.00339 | -0.0438 | 72.4189
1 | 0.3036 | 0.00358 | -0.0441 | 84.8045
1.5 | 0.3585 | 0.00431 | -0.0441 | 83.1787
2 | 0.4121 | 0.00526 | -0.0439 | 78.346
2.5 | 0.4663 | 0.00607 | -0.0437 | 76.8204
3 | 0.5231 | 0.00646 | -0.0437 | 80.9752
3.5 | 0.5807 | 0.00672 | -0.0438 | 86.4137
4 | 0.6383 | 0.00697 | -0.0438 | 91.5782
4.5 | 0.6952 | 0.00733 | -0.0436 | 94.8431
5.5 | 0.8087 | 0.00799 | -0.043 | 101.214
6 | 0.8638 | 0.00849 | -0.0423 | 101.7432
6.5 | 0.9186 | 0.0088 | -0.0414 | 104.3864
7 | 0.9713 | 0.00916 | -0.0399 | 106.0371
7.5 | 1.024 | 0.01007 | -0.0386 | 101.6882
8 | 1.0769 | 0.01093 | -0.0373 | 98.527
8.5 | 1.1284 | 0.01198 | -0.0356 | 94.1903
9 | 1.1784 | 0.01321 | -0.0337 | 89.2051
9.5 | 1.2251 | 0.01488 | -0.0313 | 82.332
10 | 1.2514 | 0.01973 | -0.0264 | 63.4263
10.5 | 1.2234 | 0.03248 | -0.0174 | 37.6663
11 | 1.1392 | 0.0461 | -0.0048 | 24.7115
11.5 | 1.0844 | 0.05484 | 0.0001 | 19.7739
12 | 1.0364 | 0.06536 | -0.0018 | 15.8568
12.5 | 0.977 | 0.08279 | -0.0129 | 11.8009
14 | 0.8409 | 0.15845 | -0.059 | 5.307
14.5 | 0.8413 | 0.17139 | -0.0655 | 4.9087
15 | 0.8449 | 0.18396 | -0.0718 | 4.5928

## 79. Re 5M Mach 0.50 (1)
BIGFOIL.COM POLAR EXPORT
NACA65-209 a=0.8
NACA65-209 a=0.8 |  |  |  | Cl Max: | 1.115 | at alpha= | 20 | deg
JavaFoil+Calcfoil stall+Eppler ext transition |  |  |  | L/D Max: | 130.711 | at alpha= | 2 | deg
Re: | 5000000 |  |  | Cd Min: | 0.00364 | at alpha= | 2 | deg
Mach: | 0.5 |  |  | Cl=0 at alpha= | -1.5672 | deg
|  |  |  | @ Cl=0.1, Cd= | 0.0037521
|  |  |  | @ Cl=0.4, Cd= | 0.03984
|  |  |  | @ Cl=0.6, Cd= | 0.046103
alpha (deg) | Cl | Cd | Cm | Cl/Cd
-20 | -0.981 | 0.15806 | -0.012 | -6.204
-19.5 | -0.953 | 0.15152 | -0.012 | -6.287
-19 | -0.925 | 0.14952 | -0.012 | -6.188
-18.5 | -0.899 | 0.14463 | -0.012 | -6.216
-18 | -0.873 | 0.13724 | -0.012 | -6.363
-17.5 | -0.848 | 0.13652 | -0.013 | -6.213
-17 | -0.821 | 0.12959 | -0.013 | -6.338
-16.5 | -0.793 | 0.12363 | -0.013 | -6.417
-16 | -0.767 | 0.11992 | -0.013 | -6.398
-15.5 | -0.741 | 0.11323 | -0.013 | -6.548
-15 | -0.715 | 0.11092 | -0.014 | -6.448
-14.5 | -0.689 | 0.10679 | -0.014 | -6.449
-14 | -0.662 | 0.09926 | -0.014 | -6.668
-13.5 | -0.636 | 0.09045 | -0.014 | -7.029
-13 | -0.61 | 0.08369 | -0.015 | -7.287
-12.5 | -0.584 | 0.07868 | -0.015 | -7.418
-12 | -0.557 | 0.07316 | -0.015 | -7.618
-11.5 | -0.529 | 0.08167 | -0.014 | -6.475
-11 | -0.503 | 0.07225 | -0.015 | -6.957
-10.5 | -0.477 | 0.06612 | -0.016 | -7.207
-10 | -0.451 | 0.06022 | -0.017 | -7.496
-9.5 | -0.427 | 0.05415 | -0.019 | -7.889
-9 | -0.486 | 0.01048 | -0.032 | -46.373
-8.5 | -0.369 | 0.05851 | -0.015 | -6.307
-8 | -0.343 | 0.05214 | -0.016 | -6.569
-7.5 | -0.316 | 0.04771 | -0.016 | -6.628
-7 | -0.29 | 0.04377 | -0.018 | -6.628
-6.5 | -0.326 | 0.00728 | -0.036 | -44.773
-6 | -0.236 | 0.0409 | -0.017 | -5.774
-5.5 | -0.209 | 0.03882 | -0.016 | -5.394
-5 | -0.302 | 0.03633 | -0.017 | -8.325
-4.5 | -0.355 | 0.00666 | -0.038 | -53.217
-4 | -0.308 | 0.0063 | -0.039 | -48.945
-3.5 | -0.252 | 0.00603 | -0.039 | -41.722
-3 | -0.189 | 0.00584 | -0.04 | -32.425
-2.5 | -0.124 | 0.00567 | -0.041 | -21.917
-2 | -0.058 | 0.00546 | -0.041 | -10.639
-1.5 | 0.009 | 0.00533 | -0.042 | 1.628
-1 | 0.076 | 0.00377 | -0.043 | 20.136
-0.5 | 0.143 | 0.00372 | -0.043 | 38.517
0 | 0.211 | 0.00373 | -0.044 | 56.406
0.5 | 0.278 | 0.00375 | -0.045 | 74.034
1 | 0.345 | 0.00379 | -0.045 | 90.935
1.5 | 0.411 | 0.00387 | -0.046 | 106.244
2 | 0.476 | 0.00364 | -0.046 | 130.711
2.5 | 0.54 | 0.00573 | -0.047 | 94.391
3 | 0.603 | 0.00595 | -0.048 | 101.303
3.5 | 0.662 | 0.00618 | -0.048 | 107.09
4 | 0.714 | 0.00829 | -0.049 | 86.034
4.5 | 0.754 | 0.00885 | -0.049 | 85.168
5 | 0.773 | 0.00936 | -0.05 | 82.559
5.5 | 0.738 | 0.01 | -0.051 | 73.778
6 | 0.4 | 0.03984 | -0.026 | 10.041
6.5 | 0.425 | 0.04437 | -0.023 | 9.573
7 | 0.556 | 0.01141 | -0.052 | 48.747
7.5 | 0.586 | 0.01213 | -0.053 | 48.335
8 | 0.504 | 0.05082 | -0.027 | 9.919
8.5 | 0.529 | 0.05634 | -0.025 | 9.383
9 | 0.555 | 0.05932 | -0.027 | 9.361
9.5 | 0.706 | 0.01497 | -0.054 | 47.172
10 | 0.61 | 0.06243 | -0.03 | 9.765
10.5 | 0.633 | 0.06938 | -0.029 | 9.13
11 | 0.658 | 0.07631 | -0.028 | 8.624
11.5 | 0.684 | 0.08041 | -0.029 | 8.51
12 | 0.713 | 0.07592 | -0.032 | 9.388
12.5 | 0.736 | 0.0831 | -0.031 | 8.86
13 | 0.761 | 0.09205 | -0.031 | 8.268
13.5 | 0.787 | 0.09998 | -0.032 | 7.869
14 | 0.812 | 0.10289 | -0.032 | 7.894
14.5 | 0.837 | 0.1064 | -0.032 | 7.868
15 | 0.862 | 0.11163 | -0.033 | 7.723
15.5 | 0.889 | 0.11542 | -0.034 | 7.7
16 | 0.915 | 0.12364 | -0.036 | 7.404
16.5 | 0.939 | 0.12615 | -0.035 | 7.44
17 | 0.963 | 0.1308 | -0.035 | 7.366
17.5 | 0.989 | 0.13443 | -0.036 | 7.355
18 | 1.017 | 0.13933 | -0.038 | 7.298
18.5 | 1.043 | 0.14786 | -0.039 | 7.058
19 | 1.065 | 0.14791 | -0.038 | 7.198
19.5 | 1.089 | 0.1551 | -0.039 | 7.022
20 | 1.115 | 0.15901 | -0.04 | 7.01

## 80. Re 5M Mach 0.50 (2)
BIGFOIL.COM POLAR EXPORT
NACA65-209 a=0.8
NACA65-209 a=0.8 |  |  |  | Cl Max: | 1.0986 | at alpha= | 20 | deg
XFOIL ncrit=9 |  |  |  | L/D Max: | 96.4706 | at alpha= | 4.5 | deg
Re: | 5000000 |  |  | Cd Min: | 0.30346 | at alpha= | 20 | deg
Mach: | 0.5 |  |  | Cl=0 at alpha= | -1.6206 | deg
|  |  |  | @ Cl=0.1, Cd= | 0.0045778
|  |  |  | @ Cl=0.4, Cd= | 0.0045224
|  |  |  | @ Cl=0.6, Cd= | 0.0068774
alpha (deg) | Cl | Cd | Cm | Cl/Cd
-9.5 | -0.4899 | 0.09461 | -0.0244 | -5.1781
-9 | -0.4654 | 0.08315 | -0.0367 | -5.5971
-8.5 | -0.4675 | 0.07426 | -0.0414 | -6.2954
-8 | -0.4731 | 0.06512 | -0.0468 | -7.265
-7.5 | -0.4907 | 0.05426 | -0.0564 | -9.0435
-7 | -0.5175 | 0.04663 | -0.0581 | -11.098
-6.5 | -0.5197 | 0.03843 | -0.0586 | -13.5233
-6 | -0.5124 | 0.02899 | -0.0576 | -17.6751
-5.5 | -0.4833 | 0.02092 | -0.0553 | -23.1023
-5 | -0.4414 | 0.01329 | -0.0524 | -33.2129
-4 | -0.3235 | 0.00686 | -0.048 | -47.1574
-3.5 | -0.2551 | 0.00631 | -0.0472 | -40.4279
-3 | -0.1867 | 0.00597 | -0.0469 | -31.273
-2.5 | -0.1189 | 0.00566 | -0.0468 | -21.0071
-1.5 | 0.0163 | 0.0053 | -0.0472 | 3.0755
-1 | 0.0823 | 0.00482 | -0.0477 | 17.0747
-0.5 | 0.1466 | 0.00394 | -0.0483 | 37.2081
0.5 | 0.2788 | 0.00348 | -0.0493 | 80.1149
1 | 0.345 | 0.00364 | -0.0496 | 94.7802
2.5 | 0.5245 | 0.00652 | -0.0477 | 80.4448
3 | 0.5902 | 0.00683 | -0.0473 | 86.4129
3.5 | 0.6564 | 0.00715 | -0.0467 | 91.8042
4 | 0.7217 | 0.00763 | -0.0455 | 94.5872
4.5 | 0.7872 | 0.00816 | -0.044 | 96.4706
5 | 0.8496 | 0.00904 | -0.0414 | 93.9823
5.5 | 0.9025 | 0.0109 | -0.0369 | 82.7982
6 | 0.9424 | 0.01641 | -0.0307 | 57.4284
6.5 | 0.969 | 0.02383 | -0.0242 | 40.663
7 | 0.9682 | 0.03173 | -0.0158 | 30.5137
7.5 | 0.9519 | 0.03971 | -0.0084 | 23.9713
8 | 0.9166 | 0.04582 | -0.0006 | 20.0044
8.5 | 0.878 | 0.05418 | 0.0007 | 16.2052
9 | 0.8453 | 0.06484 | -0.0044 | 13.0367
9.5 | 0.8221 | 0.08003 | -0.0166 | 10.2724
10 | 0.81 | 0.09487 | -0.0272 | 8.538
10.5 | 0.8024 | 0.10784 | -0.0351 | 7.4407
11 | 0.8002 | 0.12015 | -0.0422 | 6.66
11.5 | 0.8042 | 0.13144 | -0.0486 | 6.1184
12 | 0.8111 | 0.14247 | -0.0547 | 5.6931
12.5 | 0.8197 | 0.15358 | -0.0609 | 5.3373
13 | 0.8299 | 0.16471 | -0.067 | 5.0386
13.5 | 0.8428 | 0.17548 | -0.0729 | 4.8028
14 | 0.8566 | 0.18635 | -0.0788 | 4.5967
14.5 | 0.8742 | 0.19613 | -0.0842 | 4.4572
15 | 0.892 | 0.20625 | -0.0898 | 4.3248
15.5 | 0.9109 | 0.21583 | -0.0953 | 4.2205
16 | 0.9298 | 0.22647 | -0.101 | 4.1056
16.5 | 0.95 | 0.23639 | -0.1066 | 4.0188
17 | 0.9705 | 0.24622 | -0.1121 | 3.9416
17.5 | 0.9903 | 0.25633 | -0.118 | 3.8634
18 | 1.0114 | 0.26594 | -0.1236 | 3.8031
18.5 | 1.0328 | 0.27529 | -0.1292 | 3.7517
19 | 1.0545 | 0.28473 | -0.1348 | 3.7035
19.5 | 1.0764 | 0.29409 | -0.1404 | 3.6601
20 | 1.0986 | 0.30346 | -0.146 | 3.6202

## 81. Re 6M Mach 0.00 (1)
BIGFOIL.COM POLAR EXPORT
NACA65-209 a=0.8
NACA65-209 a=0.8 |  |  |  | Cl Max: | 0.919 | at alpha= | 8.5 | deg
JavaFoil+Calcfoil stall+Eppler ext transition |  |  |  | L/D Max: | 124.036 | at alpha= | 6.5 | deg
Re: | 6000000 |  |  | Cd Min: | 0.00369 | at alpha= | -0.5 | deg
Mach: | 0 |  |  | Cl=0 at alpha= | -1.569 | deg
|  |  |  | @ Cl=0.1, Cd= | 0.0037065
|  |  |  | @ Cl=0.4, Cd= | 0.0038495
|  |  |  | @ Cl=0.6, Cd= | 0.09416
alpha (deg) | Cl | Cd | Cm | Cl/Cd
-12.5 | -0.463 | 0.08209 | -0.011 | -5.64
-12 | -0.483 | 0.07741 | -0.012 | -6.237
-11.5 | -0.499 | 0.07326 | -0.012 | -6.815
-11 | -0.508 | 0.06895 | -0.012 | -7.362
-10.5 | -0.513 | 0.06478 | -0.012 | -7.917
-10 | -0.515 | 0.06085 | -0.013 | -8.457
-9.5 | -0.514 | 0.05662 | -0.014 | -9.073
-9 | -0.507 | 0.05452 | -0.013 | -9.294
-8.5 | -0.499 | 0.04933 | -0.015 | -10.111
-8 | -0.482 | 0.04797 | -0.014 | -10.057
-7.5 | -0.574 | 0.00744 | -0.03 | -77.139
-7 | -0.544 | 0.00719 | -0.03 | -75.72
-6.5 | -0.51 | 0.00693 | -0.031 | -73.544
-6 | -0.47 | 0.00666 | -0.031 | -70.629
-5.5 | -0.427 | 0.00642 | -0.032 | -66.51
-5 | -0.379 | 0.0062 | -0.032 | -61.158
-4.5 | -0.329 | 0.00601 | -0.033 | -54.725
-4 | -0.276 | 0.00585 | -0.034 | -47.242
-3.5 | -0.222 | 0.00568 | -0.034 | -39.013
-3 | -0.165 | 0.00553 | -0.035 | -29.93
-2.5 | -0.108 | 0.00538 | -0.035 | -20.092
-2 | -0.05 | 0.00527 | -0.036 | -9.571
-1.5 | 0.008 | 0.00516 | -0.036 | 1.458
-1 | 0.066 | 0.00373 | -0.037 | 17.626
-0.5 | 0.124 | 0.00369 | -0.037 | 33.632
0 | 0.182 | 0.00369 | -0.038 | 49.49
0.5 | 0.241 | 0.00372 | -0.039 | 64.765
1 | 0.299 | 0.00372 | -0.039 | 80.434
1.5 | 0.356 | 0.00378 | -0.04 | 94.088
2 | 0.413 | 0.00387 | -0.04 | 106.789
2.5 | 0.47 | 0.00399 | -0.041 | 117.942
3 | 0.526 | 0.00554 | -0.041 | 94.983
3.5 | 0.58 | 0.00571 | -0.042 | 101.698
4 | 0.633 | 0.00584 | -0.042 | 108.302
4.5 | 0.683 | 0.00597 | -0.043 | 114.278
5 | 0.73 | 0.00614 | -0.043 | 118.842
5.5 | 0.773 | 0.00634 | -0.044 | 121.841
6 | 0.812 | 0.00661 | -0.044 | 122.838
6.5 | 0.846 | 0.00682 | -0.045 | 124.036
7 | 0.876 | 0.00913 | -0.046 | 95.922
7.5 | 0.899 | 0.0096 | -0.046 | 93.609
8 | 0.916 | 0.01012 | -0.046 | 90.569
8.5 | 0.919 | 0.01057 | -0.047 | 86.979
9 | 0.744 | 0.05235 | -0.026 | 14.205
9.5 | 0.894 | 0.01164 | -0.048 | 76.759
10 | 0.712 | 0.06063 | -0.024 | 11.749
10.5 | 0.691 | 0.06449 | -0.024 | 10.709
11 | 0.666 | 0.06744 | -0.026 | 9.883
11.5 | 0.636 | 0.07459 | -0.024 | 8.522
12 | 0.606 | 0.07755 | -0.025 | 7.815
12.5 | 0.574 | 0.08303 | -0.025 | 6.917
13 | 0.542 | 0.08823 | -0.024 | 6.142
13.5 | 0.51 | 0.09416 | -0.024 | 5.419

## 82. Re 6M Mach 0.00 (2)
BIGFOIL.COM POLAR EXPORT
NACA65-209 a=0.8
NACA65-209 a=0.8 |  |  |  | Cl Max: | 1.6245 | at alpha= | 16 | deg
XFOIL ncrit=9 |  |  |  | L/D Max: | 113.594 | at alpha= | 7.5 | deg
Re: | 6000000 |  |  | Cd Min: | 0.09872 | at alpha= | 19.5 | deg
Mach: | 0 |  |  | Cl=0 at alpha= | -1.6129 | deg
|  |  |  | @ Cl=0.1, Cd= | 0.0041382
|  |  |  | @ Cl=0.4, Cd= | 0.0051544
|  |  |  | @ Cl=0.6, Cd= | 0.006569
alpha (deg) | Cl | Cd | Cm | Cl/Cd
-16.5 | -1.3327 | 0.0365 | -0.056 | -36.5123
-16 | -1.3583 | 0.03109 | -0.0537 | -43.6893
-15.5 | -1.3672 | 0.02837 | -0.0478 | -48.1918
-15 | -1.3291 | 0.02783 | -0.0465 | -47.7578
-14.5 | -1.2976 | 0.0263 | -0.0448 | -49.3384
-14 | -1.2649 | 0.02448 | -0.0434 | -51.6708
-13.5 | -1.2302 | 0.02246 | -0.0421 | -54.7729
-13 | -1.1888 | 0.02077 | -0.0415 | -57.2364
-12.5 | -1.1507 | 0.01872 | -0.0403 | -61.469
-12 | -1.1192 | 0.01544 | -0.0381 | -72.487
-11.5 | -1.0756 | 0.01371 | -0.0371 | -78.4537
-11 | -1.0279 | 0.01251 | -0.0365 | -82.1663
-10.5 | -0.9783 | 0.01149 | -0.0362 | -85.1436
-10 | -0.9268 | 0.01076 | -0.0361 | -86.1338
-9 | -0.8205 | 0.00978 | -0.0362 | -83.8957
-8.5 | -0.7662 | 0.00945 | -0.0363 | -81.0794
-8 | -0.7116 | 0.00913 | -0.0366 | -77.9409
-7.5 | -0.6595 | 0.00812 | -0.0364 | -81.2192
-7 | -0.6053 | 0.00757 | -0.0365 | -79.9604
-6.5 | -0.5502 | 0.00715 | -0.0367 | -76.951
-6 | -0.4949 | 0.0068 | -0.0369 | -72.7794
-5.5 | -0.439 | 0.00655 | -0.0372 | -67.0229
-5 | -0.3831 | 0.00628 | -0.0376 | -61.0032
-4.5 | -0.3272 | 0.00596 | -0.0378 | -54.8993
-4 | -0.2708 | 0.00573 | -0.0382 | -47.26
-3.5 | -0.2142 | 0.00559 | -0.0386 | -38.3184
-3 | -0.1576 | 0.00538 | -0.039 | -29.2937
-2.5 | -0.1008 | 0.00526 | -0.0394 | -19.1635
-2 | -0.0439 | 0.00512 | -0.0399 | -8.5742
-1.5 | 0.0128 | 0.00491 | -0.0403 | 2.6069
-1 | 0.0688 | 0.00443 | -0.0408 | 15.5305
0 | 0.18 | 0.00339 | -0.0419 | 53.0973
0.5 | 0.2367 | 0.00333 | -0.0423 | 71.0811
1 | 0.2922 | 0.00364 | -0.0426 | 80.2747
1.5 | 0.345 | 0.00443 | -0.0426 | 77.8781
2.5 | 0.4513 | 0.00583 | -0.0427 | 77.4099
3 | 0.5062 | 0.00618 | -0.0428 | 81.9094
3.5 | 0.5617 | 0.00641 | -0.043 | 87.6287
4 | 0.6171 | 0.00664 | -0.0432 | 92.9367
4.5 | 0.6718 | 0.00694 | -0.0433 | 96.8012
5 | 0.7267 | 0.00716 | -0.0435 | 101.4944
5.5 | 0.7809 | 0.00747 | -0.0435 | 104.5382
6 | 0.8341 | 0.00788 | -0.0433 | 105.8503
6.5 | 0.8878 | 0.00808 | -0.0433 | 109.8762
7 | 0.9379 | 0.0083 | -0.0425 | 113
7.5 | 0.9894 | 0.00871 | -0.042 | 113.5936
8 | 1.0405 | 0.00934 | -0.0416 | 111.4026
8.5 | 1.0926 | 0.00977 | -0.0414 | 111.8321
9 | 1.1435 | 0.0103 | -0.041 | 111.0194
9.5 | 1.1931 | 0.01096 | -0.0405 | 108.8595
10 | 1.2411 | 0.01177 | -0.0397 | 105.446
10.5 | 1.2875 | 0.01271 | -0.0386 | 101.2982
11 | 1.3293 | 0.01418 | -0.0369 | 93.7447
11.5 | 1.3763 | 0.01482 | -0.0361 | 92.8677
12 | 1.4214 | 0.01557 | -0.035 | 91.2909
12.5 | 1.4642 | 0.01649 | -0.0336 | 88.7932
13 | 1.5058 | 0.01736 | -0.0321 | 86.7396
13.5 | 1.5441 | 0.0184 | -0.0302 | 83.9185
14 | 1.5774 | 0.01972 | -0.0275 | 79.9899
14.5 | 1.5971 | 0.02122 | -0.0226 | 75.2639
15 | 1.6095 | 0.02318 | -0.0172 | 69.4349
15.5 | 1.6233 | 0.02522 | -0.0128 | 64.3656
16 | 1.6245 | 0.02849 | -0.008 | 57.02
16.5 | 1.6206 | 0.03246 | -0.0039 | 49.9261
17 | 1.6193 | 0.03655 | -0.0012 | 44.3037
17.5 | 1.5999 | 0.04298 | 0.0006 | 37.2243
18 | 1.5688 | 0.05176 | 0.0001 | 30.3091
18.5 | 1.5533 | 0.05983 | -0.0023 | 25.9619
19 | 1.4842 | 0.0784 | -0.0117 | 18.9311
19.5 | 1.4298 | 0.09872 | -0.0249 | 14.4834

## 83. Re 6M Mach 0.10 (1)
BIGFOIL.COM POLAR EXPORT
NACA65-209 a=0.8
NACA65-209 a=0.8 |  |  |  | Cl Max: | 0.913 | at alpha= | 8 | deg
JavaFoil+Calcfoil stall+Eppler ext transition |  |  |  | L/D Max: | 124.399 | at alpha= | 6.5 | deg
Re: | 6000000 |  |  | Cd Min: | 0.00367 | at alpha= | 0 | deg
Mach: | 0.1 |  |  | Cl=0 at alpha= | -1.5678 | deg
|  |  |  | @ Cl=0.1, Cd= | 0.0037042
|  |  |  | @ Cl=0.4, Cd= | 0.0038437
|  |  |  | @ Cl=0.6, Cd= | 0.08891
alpha (deg) | Cl | Cd | Cm | Cl/Cd
-12.5 | -0.434 | 0.08242 | -0.012 | -5.265
-12 | -0.457 | 0.07738 | -0.012 | -5.909
-11.5 | -0.477 | 0.07349 | -0.012 | -6.495
-11 | -0.489 | 0.06929 | -0.012 | -7.053
-10.5 | -0.497 | 0.06539 | -0.012 | -7.602
-10 | -0.502 | 0.06134 | -0.013 | -8.186
-9.5 | -0.504 | 0.05713 | -0.014 | -8.817
-9 | -0.499 | 0.05509 | -0.013 | -9.063
-8.5 | -0.493 | 0.04993 | -0.015 | -9.872
-8 | -0.479 | 0.04827 | -0.014 | -9.916
-7.5 | -0.571 | 0.00747 | -0.03 | -76.46
-7 | -0.543 | 0.00718 | -0.03 | -75.712
-6.5 | -0.51 | 0.00698 | -0.031 | -72.977
-6 | -0.471 | 0.00666 | -0.032 | -70.692
-5.5 | -0.428 | 0.00645 | -0.032 | -66.328
-5 | -0.381 | 0.00621 | -0.033 | -61.316
-4.5 | -0.33 | 0.006 | -0.033 | -55.09
-4 | -0.278 | 0.00583 | -0.034 | -47.594
-3.5 | -0.223 | 0.00568 | -0.034 | -39.197
-3 | -0.166 | 0.00551 | -0.035 | -30.189
-2.5 | -0.109 | 0.00541 | -0.035 | -20.091
-2 | -0.051 | 0.00526 | -0.036 | -9.647
-1.5 | 0.008 | 0.00514 | -0.037 | 1.472
-1 | 0.066 | 0.00371 | -0.037 | 17.798
-0.5 | 0.125 | 0.0037 | -0.038 | 33.689
0 | 0.183 | 0.00367 | -0.038 | 49.983
0.5 | 0.242 | 0.0037 | -0.039 | 65.388
1 | 0.3 | 0.00376 | -0.039 | 79.859
1.5 | 0.358 | 0.00377 | -0.04 | 94.947
2 | 0.415 | 0.00387 | -0.04 | 107.391
2.5 | 0.472 | 0.00588 | -0.041 | 80.325
3 | 0.529 | 0.00553 | -0.041 | 95.553
3.5 | 0.583 | 0.0057 | -0.042 | 102.301
4 | 0.636 | 0.00582 | -0.043 | 109.199
4.5 | 0.686 | 0.00597 | -0.043 | 114.896
5 | 0.732 | 0.0062 | -0.044 | 118.084
5.5 | 0.775 | 0.00642 | -0.044 | 120.773
6 | 0.814 | 0.00661 | -0.045 | 123.087
6.5 | 0.847 | 0.00681 | -0.045 | 124.399
7 | 0.875 | 0.00921 | -0.046 | 95.026
7.5 | 0.897 | 0.00965 | -0.046 | 92.931
8 | 0.913 | 0.01018 | -0.047 | 89.653
8.5 | 0.912 | 0.01062 | -0.047 | 85.833
9 | 0.732 | 0.05381 | -0.024 | 13.605
9.5 | 0.73 | 0.05085 | -0.031 | 14.353
10 | 0.696 | 0.06123 | -0.024 | 11.364
10.5 | 0.67 | 0.06497 | -0.025 | 10.316
11 | 0.641 | 0.06823 | -0.025 | 9.391
11.5 | 0.607 | 0.07362 | -0.025 | 8.247
12 | 0.572 | 0.07811 | -0.024 | 7.326
12.5 | 0.537 | 0.08389 | -0.025 | 6.398
13 | 0.501 | 0.08891 | -0.024 | 5.63

## 84. Re 6M Mach 0.10 (2)
BIGFOIL.COM POLAR EXPORT
NACA65-209 a=0.8
NACA65-209 a=0.8 |  |  |  | Cl Max: | 1.5859 | at alpha= | 15.5 | deg
XFOIL ncrit=9 |  |  |  | L/D Max: | 112.637 | at alpha= | 7 | deg
Re: | 6000000 |  |  | Cd Min: | 0.20061 | at alpha= | -17 | deg
Mach: | 0.1 |  |  | Cl=0 at alpha= | -1.613 | deg
|  |  |  | @ Cl=0.1, Cd= | 0.0041525
|  |  |  | @ Cl=0.4, Cd= | 0.0051886
|  |  |  | @ Cl=0.6, Cd= | 0.0065751
alpha (deg) | Cl | Cd | Cm | Cl/Cd
-17 | -0.6761 | 0.20061 | 0.0327 | -3.3702
-16.5 | -0.6573 | 0.1953 | 0.0287 | -3.3656
-16 | -0.6415 | 0.18816 | 0.0246 | -3.4093
-15.5 | -0.6256 | 0.18121 | 0.0206 | -3.4523
-15 | -0.6126 | 0.17279 | 0.0164 | -3.5453
-14.5 | -0.6014 | 0.16381 | 0.0122 | -3.6713
-13.5 | -1.2119 | 0.02702 | -0.0465 | -44.852
-13 | -1.1843 | 0.02394 | -0.0446 | -49.4695
-12.5 | -1.1473 | 0.02127 | -0.0437 | -53.9398
-12 | -1.108 | 0.01963 | -0.042 | -56.4442
-11.5 | -1.0795 | 0.0153 | -0.0396 | -70.5556
-11 | -1.0343 | 0.01352 | -0.0385 | -76.5015
-10.5 | -0.9855 | 0.01215 | -0.0378 | -81.1111
-10 | -0.934 | 0.01125 | -0.0375 | -83.0222
-9 | -0.8272 | 0.00997 | -0.0371 | -82.9689
-8.5 | -0.7725 | 0.00957 | -0.0372 | -80.721
-8 | -0.7172 | 0.00922 | -0.0373 | -77.7874
-7.5 | -0.664 | 0.00832 | -0.0371 | -79.8077
-7 | -0.6096 | 0.00768 | -0.0371 | -79.375
-6.5 | -0.5541 | 0.00723 | -0.0372 | -76.639
-6 | -0.4983 | 0.00685 | -0.0374 | -72.7445
-5.5 | -0.442 | 0.00657 | -0.0376 | -67.2755
-5 | -0.3854 | 0.00637 | -0.0379 | -60.5024
-4.5 | -0.3293 | 0.00598 | -0.0381 | -55.0669
-4 | -0.2725 | 0.00575 | -0.0385 | -47.3913
-3.5 | -0.2155 | 0.0056 | -0.0389 | -38.4821
-3 | -0.1586 | 0.00538 | -0.0392 | -29.4796
-2.5 | -0.1014 | 0.00526 | -0.0397 | -19.2776
-2 | -0.0442 | 0.00512 | -0.0401 | -8.6328
-1.5 | 0.0129 | 0.00492 | -0.0405 | 2.622
-1 | 0.0692 | 0.00445 | -0.041 | 15.5506
-0.5 | 0.1251 | 0.00391 | -0.0416 | 31.9949
0 | 0.1811 | 0.00339 | -0.0421 | 53.4218
0.5 | 0.2381 | 0.00333 | -0.0425 | 71.5015
1 | 0.2939 | 0.00364 | -0.0428 | 80.7418
1.5 | 0.3469 | 0.00444 | -0.0428 | 78.1306
2 | 0.4001 | 0.00519 | -0.0429 | 77.0906
2.5 | 0.4537 | 0.00585 | -0.0429 | 77.5556
3 | 0.509 | 0.0062 | -0.043 | 82.0968
3.5 | 0.5648 | 0.00643 | -0.0432 | 87.8383
4 | 0.6206 | 0.00666 | -0.0434 | 93.1832
4.5 | 0.6757 | 0.00696 | -0.0434 | 97.0833
5 | 0.731 | 0.00719 | -0.0435 | 101.669
5.5 | 0.7855 | 0.00751 | -0.0435 | 104.5939
6 | 0.8393 | 0.00791 | -0.0433 | 106.1062
6.5 | 0.8934 | 0.00814 | -0.0432 | 109.7543
7 | 0.9439 | 0.00838 | -0.0423 | 112.6372
7.5 | 0.9952 | 0.00887 | -0.0416 | 112.1984
8 | 1.0474 | 0.00943 | -0.0412 | 111.071
8.5 | 1.0998 | 0.0099 | -0.0409 | 111.0909
9 | 1.1508 | 0.0105 | -0.0403 | 109.6
9.5 | 1.2006 | 0.01123 | -0.0396 | 106.9101
10 | 1.2483 | 0.01216 | -0.0385 | 102.6562
10.5 | 1.2934 | 0.01338 | -0.037 | 96.6667
11.5 | 1.3851 | 0.01525 | -0.0344 | 90.8262
12 | 1.4297 | 0.01615 | -0.033 | 88.5263
12.5 | 1.4713 | 0.01727 | -0.0311 | 85.194
13 | 1.5103 | 0.01847 | -0.029 | 81.7704
13.5 | 1.544 | 0.01998 | -0.0261 | 77.2773
14 | 1.5664 | 0.02169 | -0.0214 | 72.2176
14.5 | 1.577 | 0.02382 | -0.0154 | 66.2049
15 | 1.5822 | 0.02662 | -0.0099 | 59.4365
15.5 | 1.5859 | 0.02976 | -0.0053 | 53.2897
16 | 1.5725 | 0.03472 | -0.0009 | 45.2909
16.5 | 1.5496 | 0.04122 | 0.0019 | 37.5934
17 | 1.5322 | 0.04804 | 0.0024 | 31.8943
17.5 | 1.4885 | 0.0594 | -0.0005 | 25.0589
18 | 1.4285 | 0.07627 | -0.0092 | 18.7295
18.5 | 1.3801 | 0.09545 | -0.022 | 14.4589

## 85. Re 6M Mach 0.25 (1)
BIGFOIL.COM POLAR EXPORT
NACA65-209 a=0.8
NACA65-209 a=0.8 |  |  |  | Cl Max: | 0.877 | at alpha= | 7.5 | deg
JavaFoil+Calcfoil stall+Eppler ext transition |  |  |  | L/D Max: | 121.348 | at alpha= | 5.5 | deg
Re: | 6000000 |  |  | Cd Min: | 0.00368 | at alpha= | 0 | deg
Mach: | 0.25 |  |  | Cl=0 at alpha= | -1.5667 | deg
|  |  |  | @ Cl=0.1, Cd= | 0.0037047
|  |  |  | @ Cl=0.4, Cd= | 0.08614
|  |  |  | @ Cl=0.6, Cd= | 0.08614
alpha (deg) | Cl | Cd | Cm | Cl/Cd
-11.5 | -0.273 | 0.07438 | -0.013 | -3.675
-11 | -0.318 | 0.07012 | -0.013 | -4.534
-10.5 | -0.357 | 0.06599 | -0.013 | -5.405
-10 | -0.389 | 0.06264 | -0.013 | -6.217
-9.5 | -0.414 | 0.06596 | -0.011 | -6.28
-9 | -0.434 | 0.05496 | -0.014 | -7.9
-8.5 | -0.445 | 0.0515 | -0.014 | -8.644
-8 | -0.448 | 0.04853 | -0.015 | -9.225
-7.5 | -0.442 | 0.04569 | -0.015 | -9.669
-7 | -0.429 | 0.04318 | -0.015 | -9.927
-6.5 | -0.506 | 0.007 | -0.032 | -72.24
-6 | -0.472 | 0.00689 | -0.032 | -68.573
-5.5 | -0.433 | 0.00656 | -0.033 | -65.911
-5 | -0.387 | 0.00631 | -0.034 | -61.374
-4.5 | -0.337 | 0.00609 | -0.034 | -55.382
-4 | -0.284 | 0.00592 | -0.035 | -48.012
-3.5 | -0.228 | 0.00568 | -0.035 | -40.172
-3 | -0.171 | 0.00554 | -0.036 | -30.804
-2.5 | -0.112 | 0.00544 | -0.036 | -20.531
-2 | -0.052 | 0.00529 | -0.037 | -9.851
-1.5 | 0.008 | 0.00516 | -0.038 | 1.507
-1 | 0.068 | 0.00371 | -0.038 | 18.308
-0.5 | 0.128 | 0.0037 | -0.039 | 34.653
0 | 0.188 | 0.00368 | -0.039 | 51.244
0.5 | 0.249 | 0.00371 | -0.04 | 66.897
1 | 0.309 | 0.00373 | -0.04 | 82.852
1.5 | 0.368 | 0.0038 | -0.041 | 96.721
2 | 0.427 | 0.00386 | -0.042 | 110.547
2.5 | 0.485 | 0.00546 | -0.042 | 88.815
3 | 0.543 | 0.00559 | -0.043 | 97.075
3.5 | 0.598 | 0.00573 | -0.043 | 104.505
4 | 0.651 | 0.00593 | -0.044 | 109.865
4.5 | 0.701 | 0.00608 | -0.044 | 115.238
5 | 0.747 | 0.00627 | -0.045 | 119.079
5.5 | 0.787 | 0.00649 | -0.045 | 121.348
6 | 0.822 | 0.00877 | -0.046 | 93.709
6.5 | 0.849 | 0.00913 | -0.046 | 92.953
7 | 0.868 | 0.00955 | -0.047 | 90.844
7.5 | 0.877 | 0.01013 | -0.047 | 86.538
8 | 0.714 | 0.0467 | -0.027 | 15.282
8.5 | 0.691 | 0.05096 | -0.025 | 13.565
9 | 0.655 | 0.05581 | -0.023 | 11.733
9.5 | 0.608 | 0.06 | -0.023 | 10.139
10 | 0.552 | 0.06299 | -0.024 | 8.77
10.5 | 0.486 | 0.06902 | -0.023 | 7.046
11 | 0.414 | 0.07357 | -0.023 | 5.622
11.5 | 0.335 | 0.07829 | -0.024 | 4.273
12 | 0.247 | 0.08155 | -0.025 | 3.033
12.5 | 0.111 | 0.08614 | -0.025 | 1.292

## 86. Re 6M Mach 0.25 (2)
BIGFOIL.COM POLAR EXPORT
NACA65-209 a=0.8
NACA65-209 a=0.8 |  |  |  | Cl Max: | 1.2966 | at alpha= | 10.5 | deg
XFOIL ncrit=9 |  |  |  | L/D Max: | 108.697 | at alpha= | 7 | deg
Re: | 6000000 |  |  | Cd Min: | 0.19374 | at alpha= | 15.5 | deg
Mach: | 0.25 |  |  | Cl=0 at alpha= | -1.6144 | deg
|  |  |  | @ Cl=0.1, Cd= | 0.004229
|  |  |  | @ Cl=0.4, Cd= | 0.0051131
|  |  |  | @ Cl=0.6, Cd= | 0.0066112
alpha (deg) | Cl | Cd | Cm | Cl/Cd
-14 | -0.5898 | 0.15907 | 0.0095 | -3.7078
-13.5 | -0.577 | 0.15079 | 0.0054 | -3.8265
-13 | -0.5707 | 0.14082 | 0.0009 | -4.0527
-12.5 | -0.5772 | 0.12747 | -0.0047 | -4.5281
-12 | -0.5674 | 0.11994 | -0.0083 | -4.7307
-11.5 | -0.5687 | 0.1098 | -0.0131 | -5.1794
-11 | -0.5516 | 0.10499 | -0.0156 | -5.2538
-10.5 | -0.5841 | 0.08805 | -0.024 | -6.6337
-10 | -0.5813 | 0.08022 | -0.0285 | -7.2463
-9.5 | -0.6301 | 0.0588 | -0.0507 | -10.716
-9 | -0.8422 | 0.01644 | -0.0452 | -51.2287
-8.5 | -0.7992 | 0.01246 | -0.0433 | -64.1413
-8 | -0.746 | 0.01064 | -0.0421 | -70.1128
-7.5 | -0.6889 | 0.00972 | -0.0415 | -70.8745
-7 | -0.6326 | 0.00869 | -0.0408 | -72.7963
-6.5 | -0.5754 | 0.00783 | -0.0403 | -73.4866
-6 | -0.5171 | 0.00728 | -0.04 | -71.0302
-5.5 | -0.4586 | 0.0068 | -0.0398 | -67.4412
-5 | -0.3996 | 0.00651 | -0.0398 | -61.3825
-4.5 | -0.341 | 0.00611 | -0.0399 | -55.8101
-4 | -0.282 | 0.00584 | -0.04 | -48.2877
-3.5 | -0.2229 | 0.00564 | -0.0403 | -39.5213
-3 | -0.1638 | 0.00543 | -0.0406 | -30.1657
-2.5 | -0.1046 | 0.00531 | -0.0409 | -19.6987
-2 | -0.0455 | 0.00514 | -0.0413 | -8.8521
-1.5 | 0.0135 | 0.00497 | -0.0417 | 2.7163
-1 | 0.0716 | 0.00451 | -0.0422 | 15.8758
-0.5 | 0.1292 | 0.00394 | -0.0428 | 32.7919
0 | 0.1868 | 0.0034 | -0.0433 | 54.9412
0.5 | 0.2455 | 0.00334 | -0.0438 | 73.503
1 | 0.3031 | 0.00365 | -0.0441 | 83.0411
1.5 | 0.3574 | 0.00448 | -0.044 | 79.7768
2 | 0.4119 | 0.00529 | -0.044 | 77.8639
2.5 | 0.4671 | 0.00596 | -0.0439 | 78.3725
3 | 0.5244 | 0.00628 | -0.0439 | 83.5032
3.5 | 0.5821 | 0.00654 | -0.044 | 89.0061
4 | 0.6399 | 0.00677 | -0.0441 | 94.5199
4.5 | 0.6972 | 0.00708 | -0.0439 | 98.4746
5 | 0.7545 | 0.00736 | -0.0438 | 102.5136
5.5 | 0.8108 | 0.0078 | -0.0434 | 103.9487
6 | 0.8675 | 0.00815 | -0.0429 | 106.4417
6.5 | 0.9236 | 0.00851 | -0.0424 | 108.5311
7 | 0.9761 | 0.00898 | -0.0409 | 108.6971
7.5 | 1.0293 | 0.00949 | -0.0395 | 108.4615
8 | 1.0832 | 0.01024 | -0.0383 | 105.7812
8.5 | 1.1361 | 0.01112 | -0.0368 | 102.1673
9 | 1.1871 | 0.01223 | -0.035 | 97.0646
9.5 | 1.2289 | 0.01461 | -0.0318 | 84.1136
10 | 1.2711 | 0.01695 | -0.0288 | 74.9912
10.5 | 1.2966 | 0.02158 | -0.0241 | 60.0834
11 | 1.2331 | 0.03726 | -0.0126 | 33.0945
11.5 | 1.1703 | 0.04588 | -0.002 | 25.5078
12 | 1.1155 | 0.05519 | 0.0013 | 20.212
12.5 | 1.0633 | 0.06694 | -0.0021 | 15.8844
13 | 1.0282 | 0.07999 | -0.0104 | 12.8541
13.5 | 0.9854 | 0.10505 | -0.0288 | 9.3803
14 | 0.867 | 0.14941 | -0.0548 | 5.8028
14.5 | 0.855 | 0.16605 | -0.0634 | 5.1491
15 | 0.8487 | 0.18245 | -0.0712 | 4.6517
15.5 | 0.8568 | 0.19374 | -0.077 | 4.4224

## 87. Re 6M Mach 0.50 (1)
BIGFOIL.COM POLAR EXPORT
NACA65-209 a=0.8
NACA65-209 a=0.8 |  |  |  | Cl Max: | 1.118 | at alpha= | 20 | deg
JavaFoil+Calcfoil stall+Eppler ext transition |  |  |  | L/D Max: | 130.155 | at alpha= | 2 | deg
Re: | 6000000 |  |  | Cd Min: | 0.00366 | at alpha= | 2 | deg
Mach: | 0.5 |  |  | Cl=0 at alpha= | -1.5672 | deg
|  |  |  | @ Cl=0.1, Cd= | 0.0037228
|  |  |  | @ Cl=0.4, Cd= | 0.003825
|  |  |  | @ Cl=0.6, Cd= | 0.045709
alpha (deg) | Cl | Cd | Cm | Cl/Cd
-20 | -0.982 | 0.15634 | -0.012 | -6.278
-19.5 | -0.954 | 0.15047 | -0.012 | -6.338
-19 | -0.926 | 0.14651 | -0.012 | -6.318
-18.5 | -0.899 | 0.14181 | -0.012 | -6.343
-18 | -0.874 | 0.13467 | -0.012 | -6.487
-17.5 | -0.848 | 0.13354 | -0.013 | -6.354
-17 | -0.822 | 0.12708 | -0.013 | -6.467
-16.5 | -0.794 | 0.12255 | -0.013 | -6.475
-16 | -0.767 | 0.11691 | -0.013 | -6.565
-15.5 | -0.742 | 0.10507 | -0.013 | -7.064
-15 | -0.716 | 0.09854 | -0.014 | -7.265
-14.5 | -0.689 | 0.10567 | -0.014 | -6.52
-14 | -0.662 | 0.09796 | -0.014 | -6.762
-13.5 | -0.637 | 0.08936 | -0.014 | -7.123
-13 | -0.611 | 0.08227 | -0.015 | -7.432
-12.5 | -0.586 | 0.07601 | -0.016 | -7.707
-12 | -0.561 | 0.06984 | -0.017 | -8.039
-11.5 | -0.529 | 0.07989 | -0.015 | -6.621
-11 | -0.503 | 0.07163 | -0.015 | -7.019
-10.5 | -0.477 | 0.06505 | -0.016 | -7.337
-10 | -0.453 | 0.05825 | -0.018 | -7.783
-9.5 | -0.477 | 0.02201 | -0.028 | -21.685
-9 | -0.489 | 0.01008 | -0.032 | -48.536
-8.5 | -0.369 | 0.05778 | -0.015 | -6.387
-8 | -0.343 | 0.05141 | -0.016 | -6.664
-7.5 | -0.317 | 0.04741 | -0.017 | -6.677
-7 | -0.291 | 0.04295 | -0.019 | -6.773
-6.5 | -0.326 | 0.00757 | -0.036 | -43.118
-6 | -0.236 | 0.04033 | -0.017 | -5.857
-5.5 | -0.209 | 0.03827 | -0.017 | -5.473
-5 | -0.303 | 0.03605 | -0.017 | -8.394
-4.5 | -0.355 | 0.00653 | -0.038 | -54.297
-4 | -0.308 | 0.00616 | -0.039 | -50.027
-3.5 | -0.252 | 0.00589 | -0.039 | -42.712
-3 | -0.189 | 0.0057 | -0.04 | -33.233
-2.5 | -0.124 | 0.00553 | -0.041 | -22.461
-2 | -0.058 | 0.00533 | -0.041 | -10.907
-1.5 | 0.009 | 0.00519 | -0.042 | 1.672
-1 | 0.076 | 0.00373 | -0.043 | 20.348
-0.5 | 0.143 | 0.00371 | -0.043 | 38.598
0 | 0.211 | 0.00369 | -0.044 | 57.123
0.5 | 0.278 | 0.0037 | -0.045 | 75.003
1 | 0.345 | 0.00375 | -0.045 | 91.99
1.5 | 0.411 | 0.00384 | -0.046 | 106.914
2 | 0.476 | 0.00366 | -0.046 | 130.155
2.5 | 0.54 | 0.0056 | -0.047 | 96.567
3 | 0.603 | 0.00582 | -0.048 | 103.74
3.5 | 0.662 | 0.00603 | -0.048 | 109.744
4 | 0.714 | 0.00808 | -0.049 | 88.303
4.5 | 0.754 | 0.00859 | -0.049 | 87.813
5 | 0.773 | 0.00908 | -0.05 | 85.149
5.5 | 0.738 | 0.00968 | -0.051 | 76.268
6 | 0.493 | 0.01002 | -0.051 | 49.211
6.5 | 0.425 | 0.04414 | -0.024 | 9.628
7 | 0.557 | 0.0111 | -0.052 | 50.175
7.5 | 0.587 | 0.01184 | -0.053 | 49.603
8 | 0.505 | 0.04956 | -0.028 | 10.195
8.5 | 0.529 | 0.05617 | -0.026 | 9.419
9 | 0.556 | 0.05844 | -0.027 | 9.507
9.5 | 0.708 | 0.01446 | -0.055 | 48.988
10 | 0.613 | 0.06004 | -0.033 | 10.212
10.5 | 0.634 | 0.06826 | -0.03 | 9.291
11 | 0.658 | 0.07547 | -0.028 | 8.722
11.5 | 0.685 | 0.07948 | -0.03 | 8.613
12 | 0.719 | 0.07176 | -0.036 | 10.017
12.5 | 0.737 | 0.0822 | -0.032 | 8.971
13 | 0.762 | 0.08993 | -0.031 | 8.469
13.5 | 0.787 | 0.09707 | -0.032 | 8.109
14 | 0.814 | 0.0917 | -0.033 | 8.873
14.5 | 0.838 | 0.09858 | -0.033 | 8.505
15 | 0.863 | 0.10771 | -0.033 | 8.012
15.5 | 0.889 | 0.11334 | -0.035 | 7.848
16 | 0.917 | 0.11975 | -0.036 | 7.655
16.5 | 0.939 | 0.12341 | -0.035 | 7.609
17 | 0.964 | 0.12802 | -0.036 | 7.529
17.5 | 0.99 | 0.13205 | -0.037 | 7.499
18 | 1.018 | 0.13701 | -0.039 | 7.431
18.5 | 1.044 | 0.14401 | -0.04 | 7.253
19 | 1.065 | 0.14497 | -0.038 | 7.346
19.5 | 1.09 | 0.14848 | -0.039 | 7.34
20 | 1.118 | 0.15359 | -0.041 | 7.276

## 88. Re 6M Mach 0.50 (2)
BIGFOIL.COM POLAR EXPORT
NACA65-209 a=0.8
NACA65-209 a=0.8 |  |  |  | Cl Max: | 1.0989 | at alpha= | 20 | deg
XFOIL ncrit=9 |  |  |  | L/D Max: | 101.164 | at alpha= | 4.5 | deg
Re: | 6000000 |  |  | Cd Min: | 0.30266 | at alpha= | 20 | deg
Mach: | 0.5 |  |  | Cl=0 at alpha= | -1.6185 | deg
|  |  |  | @ Cl=0.1, Cd= | 0.0045932
|  |  |  | @ Cl=0.4, Cd= | 0.0046349
|  |  |  | @ Cl=0.6, Cd= | 0.0066744
alpha (deg) | Cl | Cd | Cm | Cl/Cd
-20 | -0.8584 | 0.27765 | 0.0767 | -3.0917
-19.5 | -0.8361 | 0.26896 | 0.0712 | -3.1086
-19 | -0.8139 | 0.26047 | 0.0659 | -3.1247
-18.5 | -0.7928 | 0.25143 | 0.0604 | -3.1532
-18 | -0.7705 | 0.24318 | 0.0551 | -3.1684
-17.5 | -0.7482 | 0.23479 | 0.0499 | -3.1867
-17 | -0.7259 | 0.22651 | 0.0448 | -3.2047
-16.5 | -0.7033 | 0.21793 | 0.0398 | -3.2272
-16 | -0.6852 | 0.20693 | 0.0345 | -3.3113
-15.5 | -0.6637 | 0.19876 | 0.0295 | -3.3392
-15 | -0.6433 | 0.1902 | 0.0247 | -3.3822
-14.5 | -0.6228 | 0.18188 | 0.0199 | -3.4242
-14 | -0.6036 | 0.17316 | 0.0151 | -3.4858
-13 | -0.5678 | 0.15536 | 0.0057 | -3.6547
-12 | -0.5387 | 0.13737 | -0.0035 | -3.9215
-11.5 | -0.5276 | 0.12808 | -0.008 | -4.1193
-10 | -0.5038 | 0.10364 | -0.0182 | -4.8611
-9.5 | -0.4776 | 0.09259 | -0.0297 | -5.1582
-9 | -0.4688 | 0.08296 | -0.0366 | -5.6509
-8.5 | -0.4706 | 0.07403 | -0.0413 | -6.3569
-8 | -0.4766 | 0.06468 | -0.047 | -7.3686
-7.5 | -0.4949 | 0.05381 | -0.0569 | -9.1972
-7 | -0.5209 | 0.04631 | -0.0581 | -11.2481
-6.5 | -0.525 | 0.03771 | -0.0586 | -13.922
-6 | -0.5135 | 0.02887 | -0.0575 | -17.7866
-5.5 | -0.4901 | 0.01932 | -0.0548 | -25.3675
-5 | -0.4457 | 0.01221 | -0.052 | -36.5029
-4.5 | -0.3905 | 0.00786 | -0.0493 | -49.6819
-4 | -0.3252 | 0.00652 | -0.0477 | -49.8773
-3.5 | -0.2564 | 0.00604 | -0.0471 | -42.4503
-3 | -0.1876 | 0.00573 | -0.0468 | -32.74
-2.5 | -0.1195 | 0.00547 | -0.0467 | -21.8464
-2 | -0.0515 | 0.0053 | -0.0469 | -9.717
-1.5 | 0.016 | 0.00514 | -0.0472 | 3.1128
-1 | 0.0825 | 0.00479 | -0.0476 | 17.2234
-0.5 | 0.1474 | 0.00406 | -0.0483 | 36.3054
0 | 0.2121 | 0.00345 | -0.0488 | 61.4783
0.5 | 0.2789 | 0.00341 | -0.0493 | 81.7889
1 | 0.3443 | 0.00368 | -0.0496 | 93.5598
1.5 | 0.4038 | 0.0047 | -0.0492 | 85.9149
2.5 | 0.5261 | 0.00634 | -0.048 | 82.9811
3 | 0.5921 | 0.00664 | -0.0476 | 89.1717
3.5 | 0.6587 | 0.00693 | -0.0471 | 95.0505
4 | 0.7248 | 0.00735 | -0.046 | 98.6122
4.5 | 0.7911 | 0.00782 | -0.0446 | 101.1637
5.5 | 0.9097 | 0.01031 | -0.0379 | 88.2347
6 | 0.9503 | 0.01522 | -0.0317 | 62.4376
6.5 | 0.9744 | 0.02351 | -0.0249 | 41.4462
7 | 0.9729 | 0.03156 | -0.0163 | 30.827
7.5 | 0.956 | 0.03946 | -0.0088 | 24.2271
8 | 0.9219 | 0.04541 | -0.0008 | 20.3017
8.5 | 0.8849 | 0.05335 | 0.0011 | 16.5867
9 | 0.8518 | 0.06372 | -0.0035 | 13.3679
9.5 | 0.8276 | 0.07798 | -0.0146 | 10.613
10 | 0.8146 | 0.09372 | -0.0264 | 8.6918
10.5 | 0.8056 | 0.10702 | -0.0346 | 7.5276
11 | 0.8059 | 0.11867 | -0.0414 | 6.7911
11.5 | 0.81 | 0.12981 | -0.0478 | 6.2399
12 | 0.8119 | 0.14224 | -0.0548 | 5.708
12.5 | 0.8195 | 0.15372 | -0.0611 | 5.3311
13 | 0.8299 | 0.1649 | -0.0672 | 5.0327
13.5 | 0.8424 | 0.1759 | -0.0732 | 4.7891
14 | 0.8578 | 0.18632 | -0.0788 | 4.6039
14.5 | 0.8742 | 0.19665 | -0.0845 | 4.4455
15 | 0.8921 | 0.20663 | -0.0901 | 4.3174
15.5 | 0.9109 | 0.2166 | -0.0956 | 4.2054
16 | 0.9305 | 0.22652 | -0.1011 | 4.1078
16.5 | 0.9511 | 0.23584 | -0.1066 | 4.0328
17 | 0.9722 | 0.24451 | -0.1119 | 3.9761
17.5 | 0.9929 | 0.25413 | -0.1176 | 3.9071
18 | 1.0124 | 0.26631 | -0.1238 | 3.8016
18.5 | 1.0345 | 0.27569 | -0.1292 | 3.7524
19 | 1.0561 | 0.28483 | -0.1348 | 3.7078
19.5 | 1.0775 | 0.2938 | -0.1404 | 3.6675
20 | 1.0989 | 0.30266 | -0.1461 | 3.6308

## 89. Re 7M Mach 0.00 (1)
BIGFOIL.COM POLAR EXPORT
NACA65-209 a=0.8
NACA65-209 a=0.8 |  |  |  | Cl Max: | 0.92 | at alpha= | 8.5 | deg
JavaFoil+Calcfoil stall+Eppler ext transition |  |  |  | L/D Max: | 126.901 | at alpha= | 6 | deg
Re: | 7000000 |  |  | Cd Min: | 0.00365 | at alpha= | 0 | deg
Mach: | 0 |  |  | Cl=0 at alpha= | -1.569 | deg
|  |  |  | @ Cl=0.1, Cd= | 0.0036924
|  |  |  | @ Cl=0.4, Cd= | 0.0038472
|  |  |  | @ Cl=0.6, Cd= | 0.09347
alpha (deg) | Cl | Cd | Cm | Cl/Cd
-12.5 | -0.463 | 0.08182 | -0.012 | -5.662
-12 | -0.483 | 0.0764 | -0.012 | -6.323
-11.5 | -0.499 | 0.07332 | -0.012 | -6.811
-11 | -0.508 | 0.06823 | -0.013 | -7.446
-10.5 | -0.513 | 0.06417 | -0.013 | -7.996
-10 | -0.515 | 0.06038 | -0.013 | -8.533
-9.5 | -0.514 | 0.05618 | -0.014 | -9.152
-9 | -0.507 | 0.05398 | -0.014 | -9.399
-8.5 | -0.501 | 0.04775 | -0.016 | -10.494
-8 | -0.484 | 0.04696 | -0.015 | -10.299
-7.5 | -0.574 | 0.00736 | -0.03 | -77.947
-7 | -0.544 | 0.00709 | -0.03 | -76.764
-6.5 | -0.51 | 0.00686 | -0.031 | -74.335
-6 | -0.47 | 0.00651 | -0.031 | -72.203
-5.5 | -0.427 | 0.00631 | -0.032 | -67.611
-5 | -0.379 | 0.0061 | -0.032 | -62.254
-4.5 | -0.329 | 0.00587 | -0.033 | -56.102
-4 | -0.276 | 0.00574 | -0.034 | -48.117
-3.5 | -0.222 | 0.00557 | -0.034 | -39.762
-3 | -0.165 | 0.00543 | -0.035 | -30.485
-2.5 | -0.108 | 0.00528 | -0.035 | -20.481
-2 | -0.05 | 0.00517 | -0.036 | -9.772
-1.5 | 0.008 | 0.00504 | -0.036 | 1.493
-1 | 0.066 | 0.00371 | -0.037 | 17.724
-0.5 | 0.124 | 0.00368 | -0.037 | 33.729
0 | 0.182 | 0.00365 | -0.038 | 49.907
0.5 | 0.241 | 0.00368 | -0.039 | 65.411
1 | 0.299 | 0.00374 | -0.039 | 79.912
1.5 | 0.356 | 0.00377 | -0.04 | 94.557
2 | 0.413 | 0.00387 | -0.04 | 106.775
2.5 | 0.47 | 0.00434 | -0.041 | 108.424
3 | 0.526 | 0.0059 | -0.041 | 89.192
3.5 | 0.581 | 0.0056 | -0.042 | 103.71
4 | 0.633 | 0.00573 | -0.042 | 110.464
4.5 | 0.683 | 0.00586 | -0.043 | 116.557
5 | 0.73 | 0.00602 | -0.043 | 121.283
5.5 | 0.773 | 0.00623 | -0.044 | 124.076
6 | 0.812 | 0.0064 | -0.044 | 126.901
6.5 | 0.846 | 0.00667 | -0.045 | 126.897
7 | 0.876 | 0.00891 | -0.046 | 98.318
7.5 | 0.899 | 0.00935 | -0.046 | 96.13
8 | 0.917 | 0.00989 | -0.047 | 92.702
8.5 | 0.92 | 0.01036 | -0.047 | 88.758
9 | 0.911 | 0.01082 | -0.047 | 84.13
9.5 | 0.897 | 0.01131 | -0.048 | 79.33
10 | 0.714 | 0.05933 | -0.026 | 12.039
10.5 | 0.693 | 0.06283 | -0.026 | 11.025
11 | 0.668 | 0.06621 | -0.027 | 10.087
11.5 | 0.636 | 0.07392 | -0.024 | 8.603
12 | 0.606 | 0.07683 | -0.025 | 7.892
12.5 | 0.575 | 0.08234 | -0.025 | 6.979
13 | 0.542 | 0.08733 | -0.025 | 6.208
13.5 | 0.511 | 0.09347 | -0.025 | 5.461

## 90. Re 7M Mach 0.00 (2)
BIGFOIL.COM POLAR EXPORT
NACA65-209 a=0.8
NACA65-209 a=0.8 |  |  |  | Cl Max: | 1.6336 | at alpha= | 15.5 | deg
XFOIL ncrit=9 |  |  |  | L/D Max: | 116.709 | at alpha= | 8.5 | deg
Re: | 7000000 |  |  | Cd Min: | 0.09586 | at alpha= | 19.5 | deg
Mach: | 0 |  |  | Cl=0 at alpha= | -1.6109 | deg
|  |  |  | @ Cl=0.1, Cd= | 0.0041746
|  |  |  | @ Cl=0.4, Cd= | 0.0052118
|  |  |  | @ Cl=0.6, Cd= | 0.0064044
alpha (deg) | Cl | Cd | Cm | Cl/Cd
-18 | -1.31 | 0.05549 | -0.0475 | -23.6079
-17.5 | -1.3851 | 0.03988 | -0.0561 | -34.7317
-17 | -1.3727 | 0.03672 | -0.0565 | -37.3829
-16.5 | -1.4209 | 0.02945 | -0.0535 | -48.2479
-16 | -1.4293 | 0.02685 | -0.0473 | -53.2328
-15.5 | -1.4075 | 0.02468 | -0.0447 | -57.03
-15 | -1.3695 | 0.02367 | -0.0435 | -57.858
-14.5 | -1.3327 | 0.02223 | -0.0422 | -59.9505
-14 | -1.2932 | 0.02083 | -0.0412 | -62.0835
-13.5 | -1.2512 | 0.01949 | -0.0404 | -64.197
-13 | -1.2064 | 0.01823 | -0.0399 | -66.1766
-12.5 | -1.1644 | 0.01694 | -0.0387 | -68.7367
-12 | -1.1176 | 0.01607 | -0.0381 | -69.5457
-11 | -1.0307 | 0.01215 | -0.0362 | -84.8313
-10.5 | -0.9816 | 0.01099 | -0.0357 | -89.3176
-10 | -0.9301 | 0.01022 | -0.0356 | -91.0078
-9.5 | -0.8772 | 0.00966 | -0.0356 | -90.8075
-9 | -0.8234 | 0.00926 | -0.0357 | -88.9201
-8.5 | -0.7688 | 0.00892 | -0.036 | -86.1883
-8 | -0.7141 | 0.00862 | -0.0362 | -82.8422
-7.5 | -0.6602 | 0.00802 | -0.0363 | -82.3192
-7 | -0.6064 | 0.00733 | -0.0363 | -82.7285
-6.5 | -0.5515 | 0.0069 | -0.0365 | -79.9275
-6 | -0.496 | 0.00655 | -0.0367 | -75.7252
-5.5 | -0.44 | 0.00631 | -0.0371 | -69.7306
-5 | -0.3837 | 0.00614 | -0.0375 | -62.4919
-4.5 | -0.3278 | 0.00581 | -0.0377 | -56.42
-4 | -0.2714 | 0.00558 | -0.0381 | -48.638
-3.5 | -0.2148 | 0.00544 | -0.0385 | -39.4853
-3 | -0.1581 | 0.00525 | -0.0389 | -30.1143
-2.5 | -0.1012 | 0.00514 | -0.0394 | -19.6887
-2 | -0.0442 | 0.00499 | -0.0398 | -8.8577
-1.5 | 0.0126 | 0.00485 | -0.0403 | 2.5979
-1 | 0.0688 | 0.00446 | -0.0407 | 15.426
0 | 0.1803 | 0.00344 | -0.0419 | 52.4128
0.5 | 0.2367 | 0.00331 | -0.0423 | 71.5106
1 | 0.2911 | 0.00382 | -0.0425 | 76.2042
1.5 | 0.3444 | 0.00454 | -0.0426 | 75.859
2 | 0.3979 | 0.00519 | -0.0427 | 76.6667
2.5 | 0.4518 | 0.00575 | -0.0428 | 78.5739
3 | 0.5071 | 0.00605 | -0.043 | 83.8182
3.5 | 0.5627 | 0.00627 | -0.0432 | 89.7448
4 | 0.6182 | 0.00647 | -0.0434 | 95.5487
4.5 | 0.6732 | 0.00675 | -0.0435 | 99.7333
5 | 0.7282 | 0.00698 | -0.0437 | 104.3266
5.5 | 0.7824 | 0.00731 | -0.0437 | 107.0315
6 | 0.8363 | 0.00764 | -0.0437 | 109.4634
6.5 | 0.8903 | 0.00788 | -0.0438 | 112.9822
7 | 0.9429 | 0.00817 | -0.0436 | 115.41
7.5 | 0.9884 | 0.00852 | -0.0417 | 116.0094
8 | 1.0436 | 0.00897 | -0.0421 | 116.3434
8.5 | 1.0959 | 0.00939 | -0.042 | 116.7093
9 | 1.1469 | 0.00993 | -0.0416 | 115.4985
9.5 | 1.1964 | 0.01062 | -0.041 | 112.6554
10 | 1.2442 | 0.01148 | -0.0401 | 108.3798
10.5 | 1.2899 | 0.01255 | -0.039 | 102.7809
11 | 1.3366 | 0.01336 | -0.0381 | 100.0449
11.5 | 1.384 | 0.01399 | -0.0373 | 98.9278
12 | 1.4297 | 0.01472 | -0.0363 | 97.1264
12.5 | 1.4735 | 0.01557 | -0.035 | 94.6371
13 | 1.5158 | 0.01644 | -0.0336 | 92.2019
13.5 | 1.5546 | 0.01751 | -0.0317 | 88.7836
14 | 1.5888 | 0.01883 | -0.0291 | 84.376
14.5 | 1.6097 | 0.02061 | -0.0245 | 78.1029
15 | 1.6197 | 0.02262 | -0.0184 | 71.6048
15.5 | 1.6336 | 0.02458 | -0.0139 | 66.4605
16 | 1.6335 | 0.02786 | -0.0087 | 58.6324
16.5 | 1.628 | 0.03186 | -0.0043 | 51.0986
17 | 1.6264 | 0.03589 | -0.0014 | 45.3162
17.5 | 1.6056 | 0.04236 | 0.0006 | 37.9037
18 | 1.572 | 0.05133 | 0.0002 | 30.6254
18.5 | 1.5579 | 0.05915 | -0.002 | 26.3381
19 | 1.4865 | 0.07797 | -0.0115 | 19.065
19.5 | 1.4427 | 0.09586 | -0.023 | 15.0501

## 91. Re 7M Mach 0.10 (1)
BIGFOIL.COM POLAR EXPORT
NACA65-209 a=0.8
NACA65-209 a=0.8 |  |  |  | Cl Max: | 0.913 | at alpha= | 8 | deg
JavaFoil+Calcfoil stall+Eppler ext transition |  |  |  | L/D Max: | 127.517 | at alpha= | 7 | deg
Re: | 7000000 |  |  | Cd Min: | 0.00367 | at alpha= | 0.5 | deg
Mach: | 0.1 |  |  | Cl=0 at alpha= | -1.5678 | deg
|  |  |  | @ Cl=0.1, Cd= | 0.0037027
|  |  |  | @ Cl=0.4, Cd= | 0.0038784
|  |  |  | @ Cl=0.6, Cd= | 0.08861
alpha (deg) | Cl | Cd | Cm | Cl/Cd
-12.5 | -0.434 | 0.08094 | -0.012 | -5.365
-12 | -0.458 | 0.0766 | -0.012 | -5.973
-11.5 | -0.478 | 0.07302 | -0.012 | -6.541
-11 | -0.489 | 0.06879 | -0.012 | -7.109
-10.5 | -0.497 | 0.06522 | -0.012 | -7.624
-10 | -0.502 | 0.06081 | -0.013 | -8.262
-9.5 | -0.504 | 0.05643 | -0.014 | -8.932
-9 | -0.5 | 0.05444 | -0.014 | -9.18
-8.5 | -0.493 | 0.04952 | -0.015 | -9.962
-8 | -0.479 | 0.04756 | -0.015 | -10.078
-7.5 | -0.571 | 0.00732 | -0.03 | -78.02
-7 | -0.543 | 0.00708 | -0.03 | -76.782
-6.5 | -0.51 | 0.00683 | -0.031 | -74.682
-6 | -0.471 | 0.00656 | -0.032 | -71.799
-5.5 | -0.428 | 0.0063 | -0.032 | -67.914
-5 | -0.381 | 0.0061 | -0.033 | -62.402
-4.5 | -0.33 | 0.00591 | -0.033 | -55.874
-4 | -0.278 | 0.00573 | -0.034 | -48.476
-3.5 | -0.223 | 0.00557 | -0.034 | -39.938
-3 | -0.166 | 0.00541 | -0.035 | -30.753
-2.5 | -0.109 | 0.00533 | -0.035 | -20.394
-2 | -0.051 | 0.00518 | -0.036 | -9.804
-1.5 | 0.008 | 0.00509 | -0.037 | 1.486
-1 | 0.066 | 0.00372 | -0.037 | 17.758
-0.5 | 0.125 | 0.00369 | -0.038 | 33.798
0 | 0.183 | 0.00368 | -0.038 | 49.865
0.5 | 0.242 | 0.00367 | -0.039 | 65.959
1 | 0.3 | 0.00371 | -0.039 | 80.865
1.5 | 0.358 | 0.00379 | -0.04 | 94.336
2 | 0.415 | 0.00391 | -0.04 | 106.145
2.5 | 0.472 | 0.00576 | -0.041 | 82.045
3 | 0.529 | 0.00589 | -0.041 | 89.71
3.5 | 0.583 | 0.00559 | -0.042 | 104.319
4 | 0.636 | 0.00571 | -0.043 | 111.365
4.5 | 0.686 | 0.00584 | -0.043 | 117.475
5 | 0.732 | 0.00608 | -0.044 | 120.526
5.5 | 0.775 | 0.0063 | -0.044 | 123.041
6 | 0.814 | 0.00648 | -0.045 | 125.679
6.5 | 0.848 | 0.00666 | -0.045 | 127.275
7 | 0.876 | 0.00687 | -0.046 | 127.517
7.5 | 0.897 | 0.00945 | -0.046 | 94.982
8 | 0.913 | 0.00997 | -0.047 | 91.526
8.5 | 0.913 | 0.01042 | -0.047 | 87.586
9 | 0.736 | 0.05195 | -0.027 | 14.164
9.5 | 0.881 | 0.01145 | -0.048 | 76.921
10 | 0.697 | 0.06 | -0.025 | 11.62
10.5 | 0.671 | 0.06358 | -0.026 | 10.56
11 | 0.642 | 0.06716 | -0.026 | 9.558
11.5 | 0.607 | 0.07263 | -0.025 | 8.364
12 | 0.573 | 0.07813 | -0.025 | 7.33
12.5 | 0.537 | 0.08274 | -0.025 | 6.489
13 | 0.501 | 0.08861 | -0.024 | 5.653

## 92. Re 7M Mach 0.10 (2)
BIGFOIL.COM POLAR EXPORT
NACA65-209 a=0.8
NACA65-209 a=0.8 |  |  |  | Cl Max: | 1.6003 | at alpha= | 15.5 | deg
XFOIL ncrit=9 |  |  |  | L/D Max: | 116.088 | at alpha= | 8 | deg
Re: | 7000000 |  |  | Cd Min: | 0.08944 | at alpha= | 18.5 | deg
Mach: | 0.1 |  |  | Cl=0 at alpha= | -1.611 | deg
|  |  |  | @ Cl=0.1, Cd= | 0.0042169
|  |  |  | @ Cl=0.4, Cd= | 0.0052
|  |  |  | @ Cl=0.6, Cd= | 0.0064122
alpha (deg) | Cl | Cd | Cm | Cl/Cd
-16 | -1.2943 | 0.03782 | -0.0586 | -34.2226
-15.5 | -1.3319 | 0.03152 | -0.0559 | -42.2557
-15 | -1.3255 | 0.02986 | -0.0509 | -44.3905
-14.5 | -1.3102 | 0.02695 | -0.0478 | -48.616
-14 | -1.2837 | 0.02435 | -0.0457 | -52.7187
-13.5 | -1.2507 | 0.02195 | -0.044 | -56.9795
-13 | -1.208 | 0.02012 | -0.0434 | -60.0398
-12.5 | -1.1696 | 0.01844 | -0.0414 | -63.4273
-12 | -1.1218 | 0.01765 | -0.0406 | -63.5581
-11.5 | -1.0784 | 0.01579 | -0.0395 | -68.2964
-11 | -1.0369 | 0.0132 | -0.0382 | -78.553
-10.5 | -0.9889 | 0.01164 | -0.0374 | -84.957
-10 | -0.9376 | 0.01064 | -0.0369 | -88.1203
-9.5 | -0.8845 | 0.00992 | -0.0367 | -89.1633
-9 | -0.8303 | 0.00942 | -0.0367 | -88.1423
-8.5 | -0.7752 | 0.00902 | -0.0368 | -85.9424
-8 | -0.7198 | 0.0087 | -0.0369 | -82.7356
-7.5 | -0.6642 | 0.00839 | -0.0371 | -79.1657
-7 | -0.6108 | 0.00744 | -0.0369 | -82.0968
-6.5 | -0.5554 | 0.00697 | -0.037 | -79.6844
-6 | -0.4995 | 0.0066 | -0.0372 | -75.6818
-5.5 | -0.4431 | 0.00633 | -0.0374 | -70
-5 | -0.3863 | 0.00616 | -0.0378 | -62.711
-4.5 | -0.3299 | 0.00583 | -0.038 | -56.5866
-4 | -0.2732 | 0.0056 | -0.0384 | -48.7857
-3 | -0.1591 | 0.00526 | -0.0392 | -30.2471
-2.5 | -0.1018 | 0.00515 | -0.0396 | -19.767
-2 | -0.0445 | 0.005 | -0.04 | -8.9
-1.5 | 0.0127 | 0.00485 | -0.0405 | 2.6186
-1 | 0.0692 | 0.00448 | -0.041 | 15.4464
-0.5 | 0.1254 | 0.004 | -0.0415 | 31.35
0 | 0.1813 | 0.00344 | -0.0421 | 52.7035
0.5 | 0.2381 | 0.00331 | -0.0425 | 71.9335
1 | 0.2928 | 0.00382 | -0.0427 | 76.6492
1.5 | 0.3463 | 0.00454 | -0.0428 | 76.2775
2 | 0.4 | 0.0052 | -0.0429 | 76.9231
2.5 | 0.4543 | 0.00576 | -0.043 | 78.8715
3 | 0.5099 | 0.00606 | -0.0431 | 84.1419
3.5 | 0.5659 | 0.00629 | -0.0433 | 89.9682
4 | 0.6217 | 0.00649 | -0.0436 | 95.7935
4.5 | 0.6771 | 0.00677 | -0.0437 | 100.0148
5 | 0.7325 | 0.00701 | -0.0438 | 104.4936
5.5 | 0.7871 | 0.00735 | -0.0437 | 107.0884
6 | 0.8415 | 0.00768 | -0.0437 | 109.5703
6.5 | 0.8959 | 0.00793 | -0.0437 | 112.976
7 | 0.9488 | 0.00826 | -0.0434 | 114.8668
7.5 | 0.9946 | 0.00861 | -0.0413 | 115.5168
8 | 1.0506 | 0.00905 | -0.0418 | 116.0884
8.5 | 1.1032 | 0.00951 | -0.0415 | 116.0042
9 | 1.1543 | 0.01013 | -0.0409 | 113.9487
9.5 | 1.2039 | 0.01089 | -0.0401 | 110.551
10 | 1.251 | 0.01194 | -0.0389 | 104.7739
10.5 | 1.2968 | 0.01307 | -0.0375 | 99.2196
11 | 1.3458 | 0.01368 | -0.0367 | 98.3772
11.5 | 1.3934 | 0.01438 | -0.0357 | 96.8985
12 | 1.4387 | 0.01524 | -0.0343 | 94.4029
12.5 | 1.4816 | 0.01627 | -0.0326 | 91.0633
13 | 1.5215 | 0.01746 | -0.0305 | 87.142
13.5 | 1.5555 | 0.01904 | -0.0277 | 81.6964
14 | 1.583 | 0.02078 | -0.0239 | 76.179
14.5 | 1.5913 | 0.02296 | -0.0172 | 69.3075
15 | 1.5951 | 0.02576 | -0.0112 | 61.9216
15.5 | 1.6003 | 0.02867 | -0.0064 | 55.8179
16 | 1.5853 | 0.03362 | -0.0015 | 47.1535
16.5 | 1.561 | 0.04007 | 0.0018 | 38.9568
17 | 1.5441 | 0.04667 | 0.0026 | 33.0855
17.5 | 1.5008 | 0.05767 | 0.0003 | 26.0239
18 | 1.4416 | 0.07391 | -0.0077 | 19.5048
18.5 | 1.4067 | 0.08944 | -0.0177 | 15.7279

## 93. Re 7M Mach 0.25 (1)
BIGFOIL.COM POLAR EXPORT
NACA65-209 a=0.8
NACA65-209 a=0.8 |  |  |  | Cl Max: | 0.877 | at alpha= | 7.5 | deg
JavaFoil+Calcfoil stall+Eppler ext transition |  |  |  | L/D Max: | 124.731 | at alpha= | 6 | deg
Re: | 7000000 |  |  | Cd Min: | 0.00367 | at alpha= | 0 | deg
Mach: | 0.25 |  |  | Cl=0 at alpha= | -1.5667 | deg
|  |  |  | @ Cl=0.1, Cd= | 0.0036993
|  |  |  | @ Cl=0.4, Cd= | 0.08546
|  |  |  | @ Cl=0.6, Cd= | 0.08546
alpha (deg) | Cl | Cd | Cm | Cl/Cd
-11.5 | -0.273 | 0.07363 | -0.013 | -3.713
-11 | -0.318 | 0.06983 | -0.013 | -4.556
-10.5 | -0.357 | 0.06512 | -0.013 | -5.482
-10 | -0.39 | 0.06247 | -0.013 | -6.237
-9.5 | -0.414 | 0.065 | -0.011 | -6.373
-9 | -0.434 | 0.05475 | -0.014 | -7.936
-8.5 | -0.445 | 0.05133 | -0.015 | -8.674
-8 | -0.448 | 0.04806 | -0.015 | -9.322
-7.5 | -0.443 | 0.04494 | -0.016 | -9.848
-7 | -0.429 | 0.0427 | -0.016 | -10.047
-6.5 | -0.506 | 0.00695 | -0.032 | -72.742
-6 | -0.473 | 0.00674 | -0.032 | -70.069
-5.5 | -0.433 | 0.00641 | -0.033 | -67.508
-5 | -0.387 | 0.0062 | -0.034 | -62.495
-4.5 | -0.337 | 0.006 | -0.034 | -56.207
-4 | -0.284 | 0.00576 | -0.035 | -49.321
-3.5 | -0.228 | 0.00559 | -0.035 | -40.815
-3 | -0.171 | 0.00543 | -0.036 | -31.396
-2.5 | -0.112 | 0.00533 | -0.036 | -20.937
-2 | -0.052 | 0.00518 | -0.037 | -10.059
-1.5 | 0.008 | 0.00505 | -0.038 | 1.538
-1 | 0.068 | 0.00371 | -0.038 | 18.285
-0.5 | 0.128 | 0.00369 | -0.039 | 34.782
0 | 0.188 | 0.00367 | -0.039 | 51.385
0.5 | 0.249 | 0.00369 | -0.04 | 67.301
1 | 0.309 | 0.00374 | -0.04 | 82.476
1.5 | 0.368 | 0.00379 | -0.041 | 96.975
2 | 0.427 | 0.0039 | -0.042 | 109.343
2.5 | 0.485 | 0.00536 | -0.042 | 90.561
3 | 0.543 | 0.00549 | -0.043 | 98.946
3.5 | 0.598 | 0.00561 | -0.043 | 106.597
4 | 0.651 | 0.00575 | -0.044 | 113.356
4.5 | 0.701 | 0.00596 | -0.044 | 117.593
5 | 0.747 | 0.00614 | -0.045 | 121.622
5.5 | 0.787 | 0.00635 | -0.045 | 123.98
6 | 0.822 | 0.00659 | -0.046 | 124.731
6.5 | 0.849 | 0.00892 | -0.046 | 95.151
7 | 0.868 | 0.00935 | -0.047 | 92.814
7.5 | 0.877 | 0.00987 | -0.047 | 88.797
8 | 0.874 | 0.01037 | -0.048 | 84.297
8.5 | 0.696 | 0.0486 | -0.028 | 14.318
9 | 0.656 | 0.05499 | -0.024 | 11.924
9.5 | 0.609 | 0.05935 | -0.024 | 10.262
10 | 0.553 | 0.06232 | -0.025 | 8.871
10.5 | 0.486 | 0.06862 | -0.024 | 7.089
11 | 0.414 | 0.07303 | -0.024 | 5.664
11.5 | 0.335 | 0.0774 | -0.024 | 4.325
12 | 0.247 | 0.08065 | -0.025 | 3.068
12.5 | 0.111 | 0.08546 | -0.026 | 1.303

## 94. Re 7M Mach 0.25 (2)
BIGFOIL.COM POLAR EXPORT
NACA65-209 a=0.8
NACA65-209 a=0.8 |  |  |  | Cl Max: | 1.3179 | at alpha= | 10.5 | deg
XFOIL ncrit=9 |  |  |  | L/D Max: | 113.278 | at alpha= | 7.5 | deg
Re: | 7000000 |  |  | Cd Min: | 0.19337 | at alpha= | 15.5 | deg
Mach: | 0.25 |  |  | Cl=0 at alpha= | -1.6117 | deg
|  |  |  | @ Cl=0.1, Cd= | 0.0042743
|  |  |  | @ Cl=0.4, Cd= | 0.0051342
|  |  |  | @ Cl=0.6, Cd= | 0.0064422
alpha (deg) | Cl | Cd | Cm | Cl/Cd
-14.5 | -0.6019 | 0.16769 | 0.0136 | -3.5894
-14 | -0.5898 | 0.15891 | 0.0093 | -3.7115
-13.5 | -0.5778 | 0.15038 | 0.0051 | -3.8423
-13 | -0.5737 | 0.13962 | 0.0004 | -4.109
-12.5 | -0.5848 | 0.12512 | -0.0057 | -4.6739
-12 | -0.5711 | 0.11879 | -0.0088 | -4.8076
-11.5 | -0.5773 | 0.10754 | -0.0141 | -5.3682
-10 | -0.6784 | 0.05721 | -0.0523 | -11.8581
-9.5 | -0.9026 | 0.01658 | -0.0457 | -54.4391
-9 | -0.8584 | 0.01304 | -0.0439 | -65.8282
-8.5 | -0.8061 | 0.01101 | -0.0426 | -73.2153
-8 | -0.7503 | 0.00976 | -0.0416 | -76.875
-7.5 | -0.6922 | 0.00906 | -0.041 | -76.4018
-7 | -0.6331 | 0.00861 | -0.0407 | -73.5308
-6.5 | -0.5772 | 0.00747 | -0.04 | -77.2691
-6 | -0.5187 | 0.00694 | -0.0397 | -74.7406
-5.5 | -0.4599 | 0.00654 | -0.0396 | -70.3211
-5 | -0.4007 | 0.00627 | -0.0397 | -63.9075
-4.5 | -0.3417 | 0.00597 | -0.0398 | -57.2362
-4 | -0.2827 | 0.00569 | -0.0399 | -49.6837
-3.5 | -0.2235 | 0.00549 | -0.0402 | -40.7104
-3 | -0.1643 | 0.00531 | -0.0405 | -30.9416
-2.5 | -0.1051 | 0.00518 | -0.0409 | -20.2896
-2 | -0.0459 | 0.00503 | -0.0413 | -9.1252
-1.5 | 0.0132 | 0.00489 | -0.0417 | 2.6994
-1 | 0.0716 | 0.00452 | -0.0422 | 15.8407
-0.5 | 0.1294 | 0.00402 | -0.0427 | 32.1891
0 | 0.187 | 0.00344 | -0.0433 | 54.3605
0.5 | 0.2456 | 0.00332 | -0.0438 | 73.9759
1 | 0.3019 | 0.00382 | -0.044 | 79.0314
1.5 | 0.3569 | 0.00457 | -0.044 | 78.0963
2 | 0.4119 | 0.00529 | -0.044 | 77.8639
2.5 | 0.4678 | 0.00586 | -0.044 | 79.8294
3 | 0.5255 | 0.00613 | -0.0441 | 85.7259
3.5 | 0.5833 | 0.00637 | -0.0442 | 91.5699
4 | 0.6411 | 0.00662 | -0.0443 | 96.8429
4.5 | 0.6988 | 0.00688 | -0.0442 | 101.5698
5 | 0.7561 | 0.00718 | -0.0441 | 105.3064
5.5 | 0.8127 | 0.0076 | -0.0437 | 106.9342
6 | 0.87 | 0.00789 | -0.0434 | 110.2662
6.5 | 0.9265 | 0.00827 | -0.0429 | 112.0314
7 | 0.9807 | 0.00886 | -0.0418 | 110.6885
7.5 | 1.0297 | 0.00909 | -0.0394 | 113.2783
8 | 1.0876 | 0.00977 | -0.039 | 111.3204
8.5 | 1.1412 | 0.01058 | -0.0377 | 107.8639
9 | 1.1912 | 0.01184 | -0.0356 | 100.6081
9.5 | 1.2381 | 0.0135 | -0.0331 | 91.7111
10 | 1.2835 | 0.01536 | -0.0304 | 83.5612
10.5 | 1.3179 | 0.01869 | -0.0265 | 70.5136
11 | 1.31 | 0.0274 | -0.0189 | 47.8102
11.5 | 1.234 | 0.04002 | -0.006 | 30.8346
12 | 1.1776 | 0.04841 | 0.001 | 24.3256
12.5 | 1.1239 | 0.05863 | 0.0015 | 19.1694
13 | 1.0841 | 0.06985 | -0.0033 | 15.5204
13.5 | 1.055 | 0.08286 | -0.0123 | 12.7323
14 | 0.9798 | 0.11722 | -0.0362 | 8.3586
14.5 | 0.9363 | 0.13965 | -0.0497 | 6.7046
15 | 0.8624 | 0.17644 | -0.069 | 4.8878
15.5 | 0.8579 | 0.19337 | -0.0768 | 4.4366

## 95. Re 7M Mach 0.50 (1)
BIGFOIL.COM POLAR EXPORT
NACA65-209 a=0.8
NACA65-209 a=0.8 |  |  |  | Cl Max: | 1.119 | at alpha= | 20 | deg
JavaFoil+Calcfoil stall+Eppler ext transition |  |  |  | L/D Max: | 120.072 | at alpha= | 2 | deg
Re: | 7000000 |  |  | Cd Min: | 0.00368 | at alpha= | -0.5 | deg
Mach: | 0.5 |  |  | Cl=0 at alpha= | -1.5672 | deg
|  |  |  | @ Cl=0.1, Cd= | 0.0036992
|  |  |  | @ Cl=0.4, Cd= | 0.0038067
|  |  |  | @ Cl=0.6, Cd= | 0.045473
alpha (deg) | Cl | Cd | Cm | Cl/Cd
-20 | -0.983 | 0.15203 | -0.012 | -6.465
-19.5 | -0.955 | 0.14654 | -0.012 | -6.516
-19 | -0.926 | 0.14483 | -0.012 | -6.394
-18.5 | -0.9 | 0.13886 | -0.012 | -6.479
-18 | -0.874 | 0.13212 | -0.012 | -6.614
-17.5 | -0.849 | 0.13279 | -0.013 | -6.392
-17 | -0.822 | 0.12391 | -0.013 | -6.635
-16.5 | -0.795 | 0.12134 | -0.013 | -6.549
-16 | -0.769 | 0.11183 | -0.013 | -6.874
-15.5 | -0.743 | 0.10352 | -0.014 | -7.18
-15 | -0.717 | 0.09682 | -0.014 | -7.408
-14.5 | -0.689 | 0.1034 | -0.014 | -6.664
-14 | -0.663 | 0.09596 | -0.014 | -6.906
-13.5 | -0.637 | 0.08811 | -0.015 | -7.233
-13 | -0.613 | 0.08071 | -0.016 | -7.591
-12.5 | -0.588 | 0.07368 | -0.017 | -7.987
-12 | -0.569 | 0.06364 | -0.019 | -8.936
-11.5 | -0.529 | 0.07883 | -0.015 | -6.711
-11 | -0.503 | 0.07105 | -0.015 | -7.081
-10.5 | -0.478 | 0.0646 | -0.016 | -7.394
-10 | -0.456 | 0.0562 | -0.019 | -8.105
-9.5 | -0.512 | 0.01163 | -0.031 | -44.039
-9 | -0.49 | 0.00989 | -0.032 | -49.557
-8.5 | -0.369 | 0.05683 | -0.015 | -6.495
-8 | -0.343 | 0.05111 | -0.016 | -6.707
-7.5 | -0.317 | 0.04668 | -0.017 | -6.784
-7 | -0.291 | 0.04273 | -0.019 | -6.812
-6.5 | -0.326 | 0.00742 | -0.036 | -43.989
-6 | -0.236 | 0.04019 | -0.017 | -5.881
-5.5 | -0.209 | 0.03803 | -0.017 | -5.509
-5 | -0.303 | 0.03585 | -0.018 | -8.443
-4.5 | -0.355 | 0.00643 | -0.038 | -55.124
-4 | -0.308 | 0.00604 | -0.039 | -51.081
-3.5 | -0.252 | 0.00576 | -0.039 | -43.685
-3 | -0.189 | 0.00561 | -0.04 | -33.767
-2.5 | -0.124 | 0.00544 | -0.041 | -22.854
-2 | -0.058 | 0.0053 | -0.041 | -10.972
-1.5 | 0.009 | 0.00507 | -0.042 | 1.712
-1 | 0.076 | 0.00371 | -0.043 | 20.465
-0.5 | 0.143 | 0.00368 | -0.043 | 38.948
0 | 0.211 | 0.00369 | -0.044 | 57.129
0.5 | 0.278 | 0.00368 | -0.045 | 75.403
1 | 0.345 | 0.00374 | -0.045 | 92.271
1.5 | 0.411 | 0.00382 | -0.046 | 107.403
2 | 0.476 | 0.00397 | -0.046 | 120.072
2.5 | 0.541 | 0.00548 | -0.047 | 98.667
3 | 0.603 | 0.00569 | -0.048 | 105.983
3.5 | 0.662 | 0.0059 | -0.048 | 112.24
4 | 0.714 | 0.00612 | -0.049 | 116.546
4.5 | 0.754 | 0.0084 | -0.049 | 89.737
5 | 0.773 | 0.00888 | -0.05 | 87.073
5.5 | 0.738 | 0.00947 | -0.051 | 77.98
6 | 0.404 | 0.0373 | -0.03 | 10.829
6.5 | 0.425 | 0.04387 | -0.024 | 9.688
7 | 0.557 | 0.01079 | -0.052 | 51.616
7.5 | 0.588 | 0.01155 | -0.053 | 50.9
8 | 0.506 | 0.04932 | -0.029 | 10.254
8.5 | 0.529 | 0.05525 | -0.026 | 9.582
9 | 0.556 | 0.05805 | -0.027 | 9.575
9.5 | 0.71 | 0.01403 | -0.055 | 50.585
10 | 0.63 | 0.05028 | -0.04 | 12.524
10.5 | 0.635 | 0.06726 | -0.03 | 9.44
11 | 0.659 | 0.07383 | -0.029 | 8.921
11.5 | 0.685 | 0.07892 | -0.03 | 8.68
12 | 0.826 | 0.02428 | -0.055 | 34.028
12.5 | 0.74 | 0.08034 | -0.034 | 9.211
13 | 0.763 | 0.08935 | -0.032 | 8.535
13.5 | 0.788 | 0.09581 | -0.032 | 8.223
14 | 0.816 | 0.09013 | -0.035 | 9.05
14.5 | 0.84 | 0.09681 | -0.034 | 8.674
15 | 0.864 | 0.10631 | -0.034 | 8.128
15.5 | 0.89 | 0.1116 | -0.035 | 7.975
16 | 0.917 | 0.11924 | -0.037 | 7.692
16.5 | 0.939 | 0.1229 | -0.035 | 7.642
17 | 0.964 | 0.12723 | -0.036 | 7.577
17.5 | 0.992 | 0.13117 | -0.038 | 7.562
18 | 1.02 | 0.13467 | -0.039 | 7.574
18.5 | 1.045 | 0.14363 | -0.04 | 7.275
19 | 1.065 | 0.14211 | -0.039 | 7.495
19.5 | 1.09 | 0.1471 | -0.039 | 7.41
20 | 1.119 | 0.15133 | -0.041 | 7.393

## 96. Re 7M Mach 0.50 (2)
BIGFOIL.COM POLAR EXPORT
NACA65-209 a=0.8
NACA65-209 a=0.8 |  |  |  | Cl Max: | 0.9789 | at alpha= | 7 | deg
XFOIL ncrit=9 |  |  |  | L/D Max: | 283.725 | at alpha= | -0.5 | deg
Re: | 7000000 |  |  | Cd Min: | 0.27783 | at alpha= | -20 | deg
Mach: | 0.5 |  |  | Cl=0 at alpha= | -1.598 | deg
|  |  |  | @ Cl=0.1, Cd= | 0.00057161
|  |  |  | @ Cl=0.4, Cd= | 0.0047341
|  |  |  | @ Cl=0.6, Cd= | 0.0064983
alpha (deg) | Cl | Cd | Cm | Cl/Cd
-20 | -0.8585 | 0.27783 | 0.0767 | -3.09
-19.5 | -0.8361 | 0.26913 | 0.0712 | -3.1067
-19 | -0.8138 | 0.26064 | 0.0659 | -3.1223
-18.5 | -0.7915 | 0.25182 | 0.0605 | -3.1431
-18 | -0.7692 | 0.24328 | 0.0553 | -3.1618
-17.5 | -0.747 | 0.23456 | 0.05 | -3.1847
-17 | -0.7251 | 0.22578 | 0.0449 | -3.2115
-16.5 | -0.7056 | 0.21608 | 0.0396 | -3.2655
-16 | -0.6849 | 0.20704 | 0.0345 | -3.3081
-15.5 | -0.6645 | 0.19803 | 0.0294 | -3.3556
-15 | -0.6438 | 0.18966 | 0.0245 | -3.3945
-14.5 | -0.623 | 0.18154 | 0.0197 | -3.4318
-14 | -0.6036 | 0.17305 | 0.015 | -3.488
-13.5 | -0.5848 | 0.16421 | 0.0103 | -3.5613
-13 | -0.568 | 0.15525 | 0.0055 | -3.6586
-12.5 | -0.5518 | 0.14653 | 0.0009 | -3.7658
-12 | -0.5391 | 0.13712 | -0.0038 | -3.9316
-10 | -0.4947 | 0.10161 | -0.0226 | -4.8686
-9.5 | -0.4727 | 0.0914 | -0.0323 | -5.1718
-9 | -0.4712 | 0.08294 | -0.0362 | -5.6812
-8.5 | -0.4729 | 0.07377 | -0.0413 | -6.4105
-8 | -0.4787 | 0.0643 | -0.0473 | -7.4448
-7.5 | -0.498 | 0.0535 | -0.0571 | -9.3084
-7 | -0.5238 | 0.04594 | -0.0582 | -11.4018
-6.5 | -0.5276 | 0.03732 | -0.0586 | -14.1372
-6 | -0.5178 | 0.02809 | -0.0573 | -18.4336
-5.5 | -0.4903 | 0.00663 | -0.0502 | -73.9517
-5 | -0.4476 | 0.00234 | -0.0485 | -191.2821
-4.5 | -0.3909 | 0.00108 | -0.0467 | -361.9444
-4 | -0.3242 | 0.00088 | -0.0457 | -368.4091
-3.5 | -0.2566 | 0.00077 | -0.0451 | -333.2468
-3 | -0.1885 | 0.00072 | -0.045 | -261.8056
-2.5 | -0.121 | 0.00069 | -0.045 | -175.3623
-2 | -0.0537 | 0.00066 | -0.0453 | -81.3636
-1.5 | 0.0131 | 0.00064 | -0.0457 | 20.4688
-1 | 0.0794 | 0.0006 | -0.0462 | 132.3333
-0.5 | 0.1447 | 0.00051 | -0.047 | 283.7255
0 | 0.2125 | 0.00347 | -0.0489 | 61.2392
0.5 | 0.2791 | 0.00336 | -0.0494 | 83.0655
1 | 0.3429 | 0.00383 | -0.0495 | 89.53
1.5 | 0.4029 | 0.00478 | -0.0491 | 84.2887
2 | 0.4634 | 0.00569 | -0.0486 | 81.4411
2.5 | 0.5274 | 0.00619 | -0.0482 | 85.2019
3 | 0.5937 | 0.00647 | -0.0479 | 91.762
3.5 | 0.6604 | 0.00677 | -0.0473 | 97.548
4 | 0.7272 | 0.00713 | -0.0464 | 101.9916
4.5 | 0.794 | 0.00757 | -0.0451 | 104.8877
5 | 0.858 | 0.00836 | -0.0427 | 102.6316
5.5 | 0.9158 | 0.00982 | -0.0387 | 93.2587
6 | 0.9568 | 0.01432 | -0.0325 | 66.8156
6.5 | 0.9785 | 0.02317 | -0.0253 | 42.2313
7 | 0.9789 | 0.03169 | -0.0174 | 30.8899
7.5 | 0.961 | 0.03906 | -0.0091 | 24.6032
8 | 0.9286 | 0.04485 | -0.001 | 20.7046
8.5 | 0.893 | 0.05242 | 0.0014 | 17.0355
9 | 0.8597 | 0.06245 | -0.0025 | 13.7662
9.5 | 0.8346 | 0.07592 | -0.0126 | 10.9932
10 | 0.8202 | 0.09233 | -0.0254 | 8.8834
10.5 | 0.8098 | 0.10596 | -0.0339 | 7.6425
11 | 0.8112 | 0.11728 | -0.0406 | 6.9168
11.5 | 0.8139 | 0.12871 | -0.0472 | 6.3235
12 | 0.8154 | 0.14125 | -0.0543 | 5.7727

## 97. Re 8M Mach 0.00 (1)
BIGFOIL.COM POLAR EXPORT
NACA65-209 a=0.8
NACA65-209 a=0.8 |  |  |  | Cl Max: | 0.92 | at alpha= | 8.5 | deg
JavaFoil+Calcfoil stall+Eppler ext transition |  |  |  | L/D Max: | 129.975 | at alpha= | 7 | deg
Re: | 8000000 |  |  | Cd Min: | 0.00369 | at alpha= | -0.5 | deg
Mach: | 0 |  |  | Cl=0 at alpha= | -1.569 | deg
|  |  |  | @ Cl=0.1, Cd= | 0.0037024
|  |  |  | @ Cl=0.4, Cd= | 0.0040779
|  |  |  | @ Cl=0.6, Cd= | 0.09231
alpha (deg) | Cl | Cd | Cm | Cl/Cd
-12.5 | -0.464 | 0.08073 | -0.012 | -5.742
-12 | -0.483 | 0.07563 | -0.012 | -6.39
-11.5 | -0.5 | 0.07293 | -0.012 | -6.852
-11 | -0.508 | 0.06757 | -0.013 | -7.522
-10.5 | -0.513 | 0.06374 | -0.013 | -8.056
-10 | -0.516 | 0.05997 | -0.013 | -8.597
-9.5 | -0.515 | 0.05534 | -0.015 | -9.307
-9 | -0.508 | 0.05358 | -0.014 | -9.476
-8.5 | -0.502 | 0.04729 | -0.017 | -10.609
-8 | -0.485 | 0.04601 | -0.016 | -10.539
-7.5 | -0.574 | 0.00725 | -0.03 | -79.107
-7 | -0.544 | 0.00698 | -0.03 | -78.037
-6.5 | -0.51 | 0.00671 | -0.031 | -76.01
-6 | -0.47 | 0.00643 | -0.031 | -73.131
-5.5 | -0.427 | 0.00621 | -0.032 | -68.668
-5 | -0.379 | 0.00597 | -0.033 | -63.539
-4.5 | -0.329 | 0.00579 | -0.033 | -56.888
-4 | -0.276 | 0.00564 | -0.034 | -48.958
-3.5 | -0.222 | 0.0055 | -0.034 | -40.282
-3 | -0.165 | 0.00533 | -0.035 | -31.015
-2.5 | -0.108 | 0.00521 | -0.035 | -20.772
-2 | -0.05 | 0.0051 | -0.036 | -9.909
-1.5 | 0.008 | 0.00502 | -0.036 | 1.498
-1 | 0.066 | 0.00372 | -0.037 | 17.66
-0.5 | 0.124 | 0.00369 | -0.037 | 33.66
0 | 0.182 | 0.00369 | -0.038 | 49.455
0.5 | 0.241 | 0.0037 | -0.039 | 65.071
1 | 0.299 | 0.00371 | -0.039 | 80.497
1.5 | 0.356 | 0.0038 | -0.04 | 93.817
2 | 0.413 | 0.00416 | -0.04 | 99.376
2.5 | 0.47 | 0.00445 | -0.041 | 105.558
3 | 0.526 | 0.00577 | -0.041 | 91.201
3.5 | 0.581 | 0.0055 | -0.042 | 105.532
4 | 0.633 | 0.00563 | -0.042 | 112.499
4.5 | 0.683 | 0.00575 | -0.043 | 118.734
5 | 0.73 | 0.0059 | -0.043 | 123.592
5.5 | 0.773 | 0.00611 | -0.044 | 126.537
6 | 0.812 | 0.00629 | -0.044 | 129.118
6.5 | 0.846 | 0.00654 | -0.045 | 129.447
7 | 0.876 | 0.00674 | -0.046 | 129.975
7.5 | 0.899 | 0.00918 | -0.046 | 97.969
8 | 0.917 | 0.0097 | -0.047 | 94.521
8.5 | 0.92 | 0.0101 | -0.047 | 91.091
9 | 0.913 | 0.01059 | -0.047 | 86.208
9.5 | 0.898 | 0.01106 | -0.048 | 81.25
10 | 0.722 | 0.05527 | -0.03 | 13.058
10.5 | 0.695 | 0.0614 | -0.028 | 11.318
11 | 0.67 | 0.06463 | -0.028 | 10.363
11.5 | 0.637 | 0.07352 | -0.025 | 8.658
12 | 0.607 | 0.07648 | -0.025 | 7.933
12.5 | 0.575 | 0.08126 | -0.025 | 7.074
13 | 0.542 | 0.08687 | -0.025 | 6.243
13.5 | 0.511 | 0.09231 | -0.025 | 5.532

## 98. Re 8M Mach 0.00 (2)
BIGFOIL.COM POLAR EXPORT
NACA65-209 a=0.8
NACA65-209 a=0.8 |  |  |  | Cl Max: | 1.6385 | at alpha= | 15.5 | deg
XFOIL ncrit=9 |  |  |  | L/D Max: | 120.714 | at alpha= | 8.5 | deg
Re: | 8000000 |  |  | Cd Min: | 0.09995 | at alpha= | 19.5 | deg
Mach: | 0 |  |  | Cl=0 at alpha= | -1.6083 | deg
|  |  |  | @ Cl=0.1, Cd= | 0.0042109
|  |  |  | @ Cl=0.4, Cd= | 0.0052035
|  |  |  | @ Cl=0.6, Cd= | 0.0062809
alpha (deg) | Cl | Cd | Cm | Cl/Cd
-18.5 | -1.3549 | 0.05524 | -0.0481 | -24.5275
-18 | -1.4149 | 0.04141 | -0.0559 | -34.1681
-17.5 | -1.4408 | 0.03436 | -0.057 | -41.9325
-17 | -1.4469 | 0.03042 | -0.0553 | -47.5641
-16.5 | -1.4698 | 0.02672 | -0.0491 | -55.0075
-16 | -1.4566 | 0.02449 | -0.0451 | -59.4773
-15.5 | -1.4283 | 0.02258 | -0.043 | -63.2551
-15 | -1.3896 | 0.02141 | -0.0418 | -64.9043
-14.5 | -1.3503 | 0.02005 | -0.0407 | -67.3466
-14 | -1.3085 | 0.01876 | -0.0399 | -69.7495
-13.5 | -1.2615 | 0.0177 | -0.0398 | -71.2712
-13 | -1.2196 | 0.01663 | -0.0384 | -73.3373
-12.5 | -1.1745 | 0.01554 | -0.0376 | -75.5792
-12 | -1.1257 | 0.01479 | -0.0372 | -76.1122
-11.5 | -1.0772 | 0.01385 | -0.0368 | -77.7762
-11 | -1.032 | 0.01205 | -0.036 | -85.6432
-10.5 | -0.9834 | 0.01075 | -0.0355 | -91.4791
-10 | -0.9323 | 0.00986 | -0.0353 | -94.5538
-9.5 | -0.8795 | 0.00927 | -0.0353 | -94.8759
-9 | -0.8254 | 0.00886 | -0.0354 | -93.1603
-8.5 | -0.7709 | 0.00854 | -0.0356 | -90.2693
-8 | -0.716 | 0.00822 | -0.0359 | -87.1046
-7.5 | -0.6609 | 0.00792 | -0.0362 | -83.447
-7 | -0.6072 | 0.00721 | -0.0362 | -84.2164
-6.5 | -0.5523 | 0.00672 | -0.0363 | -82.1875
-6 | -0.4968 | 0.00636 | -0.0366 | -78.1132
-5.5 | -0.4408 | 0.00613 | -0.0369 | -71.9086
-5 | -0.3845 | 0.00597 | -0.0373 | -64.4054
-4.5 | -0.3283 | 0.0057 | -0.0377 | -57.5965
-4 | -0.2719 | 0.00547 | -0.038 | -49.7075
-3 | -0.1584 | 0.00514 | -0.0389 | -30.8171
-2 | -0.0445 | 0.0049 | -0.0398 | -9.0816
-1.5 | 0.0123 | 0.00478 | -0.0402 | 2.5732
-0.5 | 0.1248 | 0.00405 | -0.0413 | 30.8148
0 | 0.1806 | 0.00357 | -0.0418 | 50.5882
0.5 | 0.2365 | 0.00333 | -0.0423 | 71.021
1 | 0.2899 | 0.00405 | -0.0424 | 71.5802
1.5 | 0.3441 | 0.00461 | -0.0426 | 74.6421
2 | 0.398 | 0.00519 | -0.0427 | 76.6859
3 | 0.5079 | 0.00593 | -0.0431 | 85.6492
3.5 | 0.5636 | 0.00615 | -0.0433 | 91.6423
4 | 0.6192 | 0.00635 | -0.0436 | 97.5118
4.5 | 0.6743 | 0.0066 | -0.0437 | 102.1667
5 | 0.7293 | 0.00684 | -0.0439 | 106.6228
5.5 | 0.7836 | 0.00718 | -0.0439 | 109.1365
6 | 0.838 | 0.00745 | -0.044 | 112.4832
6.5 | 0.8921 | 0.0077 | -0.0441 | 115.8571
7 | 0.9451 | 0.00806 | -0.044 | 117.2581
7.5 | 0.996 | 0.00841 | -0.0434 | 118.4304
8 | 1.0461 | 0.00868 | -0.0426 | 120.5184
8.5 | 1.0985 | 0.0091 | -0.0424 | 120.7143
9 | 1.1493 | 0.00967 | -0.042 | 118.8521
9.5 | 1.1987 | 0.01039 | -0.0414 | 115.3705
10 | 1.2462 | 0.01133 | -0.0404 | 109.9912
11 | 1.3422 | 0.01275 | -0.039 | 105.2706
11.5 | 1.3898 | 0.01338 | -0.0382 | 103.8714
12 | 1.436 | 0.01409 | -0.0373 | 101.9163
12.5 | 1.4804 | 0.0149 | -0.0361 | 99.3557
13 | 1.5231 | 0.01578 | -0.0347 | 96.5209
13.5 | 1.5614 | 0.01695 | -0.0327 | 92.118
14 | 1.5946 | 0.01844 | -0.03 | 86.4751
14.5 | 1.6168 | 0.0204 | -0.0256 | 79.2549
15 | 1.6255 | 0.0224 | -0.0192 | 72.567
15.5 | 1.6385 | 0.02435 | -0.0144 | 67.2895
16 | 1.636 | 0.02776 | -0.0089 | 58.9337
16.5 | 1.6272 | 0.03199 | -0.0042 | 50.8659
17 | 1.6236 | 0.0362 | -0.0012 | 44.8508
17.5 | 1.599 | 0.04308 | 0.0007 | 37.117
18 | 1.5601 | 0.05284 | -0.0001 | 29.525
18.5 | 1.5459 | 0.06086 | -0.0026 | 25.4009
19 | 1.4672 | 0.0817 | -0.0139 | 17.9584
19.5 | 1.4253 | 0.09995 | -0.0258 | 14.2601

## 99. Re 8M Mach 0.10 (1)
BIGFOIL.COM POLAR EXPORT
NACA65-209 a=0.8
NACA65-209 a=0.8 |  |  |  | Cl Max: | 0.913 | at alpha= | 8 | deg
JavaFoil+Calcfoil stall+Eppler ext transition |  |  |  | L/D Max: | 130.175 | at alpha= | 7 | deg
Re: | 8000000 |  |  | Cd Min: | 0.00367 | at alpha= | -0.5 | deg
Mach: | 0.1 |  |  | Cl=0 at alpha= | -1.5678 | deg
|  |  |  | @ Cl=0.1, Cd= | 0.0036954
|  |  |  | @ Cl=0.4, Cd= | 0.0040653
|  |  |  | @ Cl=0.6, Cd= | 0.08765
alpha (deg) | Cl | Cd | Cm | Cl/Cd
-12.5 | -0.434 | 0.0809 | -0.012 | -5.37
-12 | -0.458 | 0.07601 | -0.012 | -6.022
-11.5 | -0.478 | 0.07241 | -0.012 | -6.598
-11 | -0.489 | 0.06819 | -0.013 | -7.176
-10.5 | -0.498 | 0.06435 | -0.013 | -7.732
-10 | -0.503 | 0.06042 | -0.013 | -8.32
-9.5 | -0.505 | 0.05584 | -0.014 | -9.038
-9 | -0.5 | 0.05381 | -0.014 | -9.293
-8.5 | -0.495 | 0.04859 | -0.016 | -10.179
-8 | -0.48 | 0.04687 | -0.015 | -10.246
-7.5 | -0.571 | 0.00717 | -0.03 | -79.667
-7 | -0.543 | 0.00698 | -0.03 | -77.827
-6.5 | -0.51 | 0.00674 | -0.031 | -75.669
-6 | -0.471 | 0.00646 | -0.032 | -72.895
-5.5 | -0.428 | 0.0062 | -0.032 | -68.98
-5 | -0.381 | 0.00601 | -0.033 | -63.375
-4.5 | -0.33 | 0.00581 | -0.033 | -56.845
-4 | -0.278 | 0.00565 | -0.034 | -49.165
-3.5 | -0.223 | 0.00548 | -0.034 | -40.615
-3 | -0.166 | 0.00533 | -0.035 | -31.171
-2.5 | -0.109 | 0.00523 | -0.035 | -20.766
-2 | -0.051 | 0.00508 | -0.036 | -9.988
-1.5 | 0.008 | 0.005 | -0.037 | 1.512
-1 | 0.066 | 0.00373 | -0.037 | 17.703
-0.5 | 0.125 | 0.00367 | -0.038 | 34.004
0 | 0.183 | 0.00367 | -0.038 | 49.946
0.5 | 0.242 | 0.0037 | -0.039 | 65.325
1 | 0.3 | 0.00373 | -0.039 | 80.471
1.5 | 0.358 | 0.0038 | -0.04 | 94.143
2 | 0.415 | 0.00416 | -0.04 | 99.9
2.5 | 0.472 | 0.00562 | -0.041 | 84.042
3 | 0.529 | 0.00576 | -0.041 | 91.757
3.5 | 0.583 | 0.0055 | -0.042 | 106.157
4 | 0.636 | 0.0056 | -0.043 | 113.44
4.5 | 0.686 | 0.00574 | -0.043 | 119.381
5 | 0.732 | 0.00596 | -0.044 | 122.833
5.5 | 0.775 | 0.00618 | -0.044 | 125.478
6 | 0.814 | 0.00635 | -0.045 | 128.193
6.5 | 0.848 | 0.00653 | -0.045 | 129.856
7 | 0.876 | 0.00673 | -0.046 | 130.175
7.5 | 0.898 | 0.00922 | -0.046 | 97.401
8 | 0.913 | 0.00974 | -0.047 | 93.734
8.5 | 0.913 | 0.01022 | -0.047 | 89.351
9 | 0.902 | 0.01068 | -0.048 | 84.415
9.5 | 0.882 | 0.01118 | -0.048 | 78.896
10 | 0.701 | 0.05789 | -0.028 | 12.102
10.5 | 0.673 | 0.06275 | -0.027 | 10.719
11 | 0.643 | 0.06605 | -0.027 | 9.736
11.5 | 0.607 | 0.07332 | -0.025 | 8.284
12 | 0.573 | 0.07699 | -0.025 | 7.441
12.5 | 0.537 | 0.08259 | -0.025 | 6.504
13 | 0.501 | 0.08765 | -0.025 | 5.716

## 100. Re 8M Mach 0.10 (2)
BIGFOIL.COM POLAR EXPORT
NACA65-209 a=0.8
NACA65-209 a=0.8 |  |  |  | Cl Max: | 1.6044 | at alpha= | 15.5 | deg
XFOIL ncrit=9 |  |  |  | L/D Max: | 120.217 | at alpha= | 8 | deg
Re: | 8000000 |  |  | Cd Min: | 0.09106 | at alpha= | 18.5 | deg
Mach: | 0.1 |  |  | Cl=0 at alpha= | -1.6084 | deg
|  |  |  | @ Cl=0.1, Cd= | 0.0042303
|  |  |  | @ Cl=0.4, Cd= | 0.005146
|  |  |  | @ Cl=0.6, Cd= | 0.0062849
alpha (deg) | Cl | Cd | Cm | Cl/Cd
-16.5 | -1.3249 | 0.03904 | -0.059 | -33.937
-16 | -1.3625 | 0.03211 | -0.0579 | -42.4323
-15.5 | -1.3904 | 0.02816 | -0.0508 | -49.375
-15 | -1.3727 | 0.02553 | -0.0478 | -53.7681
-14.5 | -1.3441 | 0.02324 | -0.0456 | -57.8356
-14 | -1.3087 | 0.02126 | -0.0439 | -61.5569
-13.5 | -1.2643 | 0.01949 | -0.0436 | -64.8692
-13 | -1.2255 | 0.01811 | -0.0415 | -67.6698
-12.5 | -1.1819 | 0.01674 | -0.0402 | -70.6033
-12 | -1.133 | 0.0159 | -0.0395 | -71.2579
-11.5 | -1.0845 | 0.01481 | -0.0389 | -73.2275
-11 | -1.037 | 0.01336 | -0.0381 | -77.6198
-10.5 | -0.9906 | 0.01143 | -0.0372 | -86.6667
-10 | -0.9397 | 0.01031 | -0.0367 | -91.1445
-9.5 | -0.8869 | 0.00952 | -0.0364 | -93.1618
-9 | -0.8325 | 0.00901 | -0.0364 | -92.3973
-8.5 | -0.7774 | 0.00863 | -0.0365 | -90.0811
-8 | -0.7218 | 0.0083 | -0.0366 | -86.9639
-7 | -0.6115 | 0.00734 | -0.0368 | -83.3106
-6.5 | -0.5563 | 0.00679 | -0.0368 | -81.9293
-6 | -0.5003 | 0.0064 | -0.037 | -78.1719
-5.5 | -0.4438 | 0.00615 | -0.0373 | -72.1626
-5 | -0.3871 | 0.00598 | -0.0377 | -64.7324
-4.5 | -0.3304 | 0.00572 | -0.038 | -57.7622
-4 | -0.2736 | 0.00548 | -0.0383 | -49.927
-3 | -0.1594 | 0.00515 | -0.0391 | -30.9515
-2 | -0.0448 | 0.0049 | -0.04 | -9.1429
-1.5 | 0.0124 | 0.00479 | -0.0405 | 2.5887
-1 | 0.0691 | 0.00448 | -0.0409 | 15.4241
0 | 0.1817 | 0.00357 | -0.0421 | 50.8964
0.5 | 0.2379 | 0.00333 | -0.0425 | 71.4414
1 | 0.2915 | 0.00405 | -0.0426 | 71.9753
1.5 | 0.346 | 0.00461 | -0.0428 | 75.0542
2.5 | 0.4548 | 0.00569 | -0.043 | 79.9297
3 | 0.5107 | 0.00594 | -0.0433 | 85.9764
3.5 | 0.5667 | 0.00616 | -0.0435 | 91.9968
4 | 0.6227 | 0.00637 | -0.0437 | 97.7551
4.5 | 0.6783 | 0.00662 | -0.0438 | 102.4622
5 | 0.7336 | 0.00687 | -0.044 | 106.7831
5.5 | 0.7883 | 0.00722 | -0.0439 | 109.1828
6 | 0.8432 | 0.00748 | -0.044 | 112.7273
6.5 | 0.8977 | 0.00775 | -0.044 | 115.8323
7 | 0.951 | 0.00814 | -0.0438 | 116.8305
7.5 | 1.0026 | 0.00848 | -0.0431 | 118.2311
8 | 1.0531 | 0.00876 | -0.0422 | 120.2169
8.5 | 1.1058 | 0.00923 | -0.0419 | 119.805
9 | 1.1568 | 0.00987 | -0.0413 | 117.2036
9.5 | 1.2062 | 0.01068 | -0.0405 | 112.9401
10 | 1.2537 | 0.01169 | -0.0393 | 107.2455
10.5 | 1.3025 | 0.01244 | -0.0384 | 104.7026
11 | 1.3517 | 0.01305 | -0.0376 | 103.5785
11.5 | 1.3996 | 0.01374 | -0.0366 | 101.8632
12 | 1.4455 | 0.01458 | -0.0353 | 99.1427
12.5 | 1.489 | 0.01557 | -0.0337 | 95.6326
13 | 1.5286 | 0.01684 | -0.0316 | 90.772
13.5 | 1.5616 | 0.01861 | -0.0285 | 83.9119
14 | 1.5906 | 0.02043 | -0.025 | 77.8561
14.5 | 1.5983 | 0.02268 | -0.0181 | 70.4718
15 | 1.6 | 0.02554 | -0.0117 | 62.6468
15.5 | 1.6044 | 0.02844 | -0.0067 | 56.4135
16 | 1.5858 | 0.03363 | -0.0015 | 47.1543
16.5 | 1.557 | 0.0405 | 0.0019 | 38.4444
17 | 1.5381 | 0.04734 | 0.0026 | 32.4905
17.5 | 1.4926 | 0.05877 | -0.0001 | 25.3973
18 | 1.4303 | 0.07591 | -0.009 | 18.842
18.5 | 1.3995 | 0.09106 | -0.0189 | 15.369

## 101. Re 8M Mach 0.25 (1)
BIGFOIL.COM POLAR EXPORT
NACA65-209 a=0.8
NACA65-209 a=0.8 |  |  |  | Cl Max: | 0.877 | at alpha= | 7.5 | deg
JavaFoil+Calcfoil stall+Eppler ext transition |  |  |  | L/D Max: | 127.36 | at alpha= | 6 | deg
Re: | 8000000 |  |  | Cd Min: | 0.00368 | at alpha= | 0 | deg
Mach: | 0.25 |  |  | Cl=0 at alpha= | -1.5667 | deg
|  |  |  | @ Cl=0.1, Cd= | 0.003704
|  |  |  | @ Cl=0.4, Cd= | 0.08485
|  |  |  | @ Cl=0.6, Cd= | 0.08485
alpha (deg) | Cl | Cd | Cm | Cl/Cd
-11.5 | -0.274 | 0.07338 | -0.013 | -3.728
-11 | -0.318 | 0.06923 | -0.013 | -4.596
-10.5 | -0.357 | 0.06516 | -0.013 | -5.482
-10 | -0.39 | 0.06157 | -0.013 | -6.332
-9.5 | -0.414 | 0.06425 | -0.011 | -6.448
-9 | -0.435 | 0.05419 | -0.014 | -8.023
-8.5 | -0.446 | 0.05094 | -0.015 | -8.746
-8 | -0.449 | 0.04756 | -0.016 | -9.43
-7.5 | -0.444 | 0.0442 | -0.016 | -10.035
-7 | -0.43 | 0.04202 | -0.017 | -10.23
-6.5 | -0.506 | 0.00687 | -0.032 | -73.57
-6 | -0.473 | 0.00665 | -0.032 | -71.099
-5.5 | -0.433 | 0.00632 | -0.033 | -68.406
-5 | -0.387 | 0.0061 | -0.034 | -63.504
-4.5 | -0.337 | 0.00585 | -0.034 | -57.661
-4 | -0.284 | 0.00567 | -0.035 | -50.08
-3.5 | -0.228 | 0.0055 | -0.035 | -41.518
-3 | -0.171 | 0.00538 | -0.036 | -31.693
-2.5 | -0.112 | 0.00525 | -0.036 | -21.25
-2 | -0.052 | 0.00511 | -0.037 | -10.193
-1.5 | 0.008 | 0.00503 | -0.038 | 1.546
-1 | 0.068 | 0.00372 | -0.038 | 18.237
-0.5 | 0.128 | 0.00369 | -0.039 | 34.72
0 | 0.188 | 0.00368 | -0.039 | 51.226
0.5 | 0.249 | 0.00371 | -0.04 | 66.954
1 | 0.309 | 0.00371 | -0.04 | 83.121
1.5 | 0.368 | 0.00382 | -0.041 | 96.235
2 | 0.427 | 0.0042 | -0.042 | 101.694
2.5 | 0.485 | 0.00567 | -0.042 | 85.547
3 | 0.543 | 0.00539 | -0.043 | 100.763
3.5 | 0.598 | 0.00551 | -0.043 | 108.565
4 | 0.651 | 0.00564 | -0.044 | 115.509
4.5 | 0.701 | 0.00585 | -0.044 | 119.906
5 | 0.747 | 0.00602 | -0.045 | 124.023
5.5 | 0.788 | 0.00622 | -0.045 | 126.523
6 | 0.822 | 0.00645 | -0.046 | 127.36
6.5 | 0.849 | 0.00874 | -0.046 | 97.173
7 | 0.868 | 0.0092 | -0.047 | 94.286
7.5 | 0.877 | 0.00965 | -0.048 | 90.927
8 | 0.876 | 0.01021 | -0.048 | 85.747
8.5 | 0.849 | 0.01067 | -0.048 | 79.582
9 | 0.657 | 0.05438 | -0.025 | 12.074
9.5 | 0.609 | 0.05899 | -0.024 | 10.333
10 | 0.553 | 0.06293 | -0.024 | 8.781
10.5 | 0.487 | 0.06755 | -0.024 | 7.204
11 | 0.414 | 0.07204 | -0.024 | 5.744
11.5 | 0.335 | 0.0764 | -0.024 | 4.382
12 | 0.247 | 0.07957 | -0.026 | 3.11
12.5 | 0.111 | 0.08485 | -0.026 | 1.312

## 102. Re 8M Mach 0.25 (2)
BIGFOIL.COM POLAR EXPORT
NACA65-209 a=0.8
NACA65-209 a=0.8 |  |  |  | Cl Max: | 1.3465 | at alpha= | 11 | deg
XFOIL ncrit=9 |  |  |  | L/D Max: | 116.089 | at alpha= | 7.5 | deg
Re: | 8000000 |  |  | Cd Min: | 0.20357 | at alpha= | 16 | deg
Mach: | 0.25 |  |  | Cl=0 at alpha= | -1.61 | deg
|  |  |  | @ Cl=0.1, Cd= | 0.0042604
|  |  |  | @ Cl=0.4, Cd= | 0.0051438
|  |  |  | @ Cl=0.6, Cd= | 0.0062975
alpha (deg) | Cl | Cd | Cm | Cl/Cd
-14.5 | -0.6022 | 0.16733 | 0.0134 | -3.5989
-14 | -0.5903 | 0.15847 | 0.009 | -3.725
-13.5 | -0.578 | 0.15014 | 0.0049 | -3.8497
-13 | -0.5922 | 0.1334 | -0.0017 | -4.4393
-12.5 | -0.5886 | 0.12392 | -0.0063 | -4.7498
-11.5 | -0.6329 | 0.09449 | -0.0207 | -6.6981
-11 | -0.5664 | 0.10153 | -0.0167 | -5.5786
-10.5 | -0.7571 | 0.05323 | -0.0541 | -14.2232
-10 | -0.81 | 0.04328 | -0.0509 | -18.7153
-9.5 | -0.9147 | 0.01426 | -0.0449 | -64.1445
-9 | -0.8656 | 0.0116 | -0.0432 | -74.6207
-8.5 | -0.8106 | 0.01014 | -0.0421 | -79.9408
-8 | -0.7534 | 0.00918 | -0.0412 | -82.0697
-7.5 | -0.6947 | 0.00857 | -0.0407 | -81.0618
-7 | -0.6354 | 0.00818 | -0.0404 | -77.6773
-6.5 | -0.5782 | 0.00729 | -0.0399 | -79.3141
-6 | -0.5198 | 0.00671 | -0.0396 | -77.4665
-5.5 | -0.4608 | 0.00633 | -0.0395 | -72.7962
-5 | -0.4015 | 0.00608 | -0.0395 | -66.0362
-4.5 | -0.3422 | 0.00589 | -0.0397 | -58.0985
-4 | -0.2832 | 0.00557 | -0.0398 | -50.8438
-3.5 | -0.224 | 0.00537 | -0.0401 | -41.7132
-3 | -0.1647 | 0.00521 | -0.0404 | -31.6123
-2 | -0.0461 | 0.00492 | -0.0412 | -9.3699
-1.5 | 0.013 | 0.00482 | -0.0417 | 2.6971
-0.5 | 0.1296 | 0.00407 | -0.0427 | 31.8428
0 | 0.1874 | 0.00357 | -0.0433 | 52.493
0.5 | 0.2454 | 0.00332 | -0.0438 | 73.9157
1 | 0.3006 | 0.00405 | -0.0439 | 74.2222
1.5 | 0.3565 | 0.00465 | -0.044 | 76.6667
2 | 0.412 | 0.00528 | -0.0441 | 78.0303
2.5 | 0.4684 | 0.00577 | -0.0441 | 81.1785
3 | 0.5264 | 0.006 | -0.0442 | 87.7333
3.5 | 0.5844 | 0.00623 | -0.0444 | 93.8042
4 | 0.6422 | 0.00648 | -0.0444 | 99.1049
4.5 | 0.7001 | 0.00672 | -0.0444 | 104.1815
5 | 0.7574 | 0.00703 | -0.0443 | 107.7383
5.5 | 0.8145 | 0.0074 | -0.044 | 110.0676
6 | 0.8719 | 0.00769 | -0.0437 | 113.381
6.5 | 0.9285 | 0.00809 | -0.0432 | 114.7713
7 | 0.9838 | 0.00862 | -0.0424 | 114.1299
7.5 | 1.039 | 0.00895 | -0.0414 | 116.0894
8 | 1.0909 | 0.00942 | -0.0396 | 115.8068
8.5 | 1.1446 | 0.01025 | -0.0382 | 111.6683
9 | 1.1928 | 0.01175 | -0.0359 | 101.5149
9.5 | 1.245 | 0.01272 | -0.0341 | 97.8774
10 | 1.2924 | 0.0143 | -0.0316 | 90.3776
10.5 | 1.3316 | 0.01695 | -0.0281 | 78.5605
11 | 1.3465 | 0.02267 | -0.0222 | 59.3957
11.5 | 1.2882 | 0.03548 | -0.0108 | 36.3078
12 | 1.2299 | 0.04318 | -0.0006 | 28.4831
12.5 | 1.1748 | 0.05253 | 0.0028 | 22.3644
13 | 1.1316 | 0.06274 | 0.0006 | 18.0363
13.5 | 1.0991 | 0.07419 | -0.0057 | 14.8147
14 | 1.059 | 0.09217 | -0.0193 | 11.4896
14.5 | 1.0289 | 0.11499 | -0.0342 | 8.9477
15 | 0.9574 | 0.14464 | -0.0526 | 6.6192
15.5 | 0.8593 | 0.19278 | -0.0767 | 4.4574
16 | 0.8696 | 0.20357 | -0.0822 | 4.2717

## 103. Re 8M Mach 0.50 (1)
BIGFOIL.COM POLAR EXPORT
NACA65-209 a=0.8
NACA65-209 a=0.8 |  |  |  | Cl Max: | 1.122 | at alpha= | 20 | deg
JavaFoil+Calcfoil stall+Eppler ext transition |  |  |  | L/D Max: | 120.907 | at alpha= | 4.5 | deg
Re: | 8000000 |  |  | Cd Min: | 0.00366 | at alpha= | 0 | deg
Mach: | 0.5 |  |  | Cl=0 at alpha= | -1.5672 | deg
|  |  |  | @ Cl=0.1, Cd= | 0.0037092
|  |  |  | @ Cl=0.4, Cd= | 0.0038367
|  |  |  | @ Cl=0.6, Cd= | 0.045031
alpha (deg) | Cl | Cd | Cm | Cl/Cd
-20 | -0.984 | 0.15043 | -0.012 | -6.541
-19.5 | -0.956 | 0.14545 | -0.012 | -6.57
-19 | -0.927 | 0.14221 | -0.012 | -6.517
-18.5 | -0.9 | 0.13771 | -0.012 | -6.534
-18 | -0.874 | 0.13108 | -0.012 | -6.668
-17.5 | -0.849 | 0.13201 | -0.013 | -6.434
-17 | -0.823 | 0.12329 | -0.013 | -6.672
-16.5 | -0.795 | 0.12042 | -0.013 | -6.604
-16 | -0.769 | 0.11068 | -0.014 | -6.952
-15.5 | -0.745 | 0.10103 | -0.014 | -7.375
-15 | -0.72 | 0.09486 | -0.015 | -7.588
-14.5 | -0.689 | 0.10197 | -0.014 | -6.759
-14 | -0.663 | 0.09435 | -0.014 | -7.026
-13.5 | -0.638 | 0.0867 | -0.015 | -7.36
-13 | -0.614 | 0.07861 | -0.016 | -7.815
-12.5 | -0.592 | 0.07007 | -0.018 | -8.454
-12 | -0.617 | 0.03163 | -0.025 | -19.516
-11.5 | -0.529 | 0.078 | -0.015 | -6.784
-11 | -0.504 | 0.06924 | -0.016 | -7.275
-10.5 | -0.478 | 0.06374 | -0.017 | -7.505
-10 | -0.459 | 0.05272 | -0.02 | -8.715
-9.5 | -0.518 | 0.01077 | -0.032 | -48.065
-9 | -0.49 | 0.00858 | -0.032 | -57.138
-8.5 | -0.369 | 0.05499 | -0.015 | -6.713
-8 | -0.343 | 0.05094 | -0.016 | -6.732
-7.5 | -0.317 | 0.04623 | -0.018 | -6.857
-7 | -0.358 | 0.00853 | -0.035 | -41.906
-6.5 | -0.326 | 0.00732 | -0.036 | -44.583
-6 | -0.236 | 0.03987 | -0.018 | -5.931
-5.5 | -0.21 | 0.03796 | -0.017 | -5.52
-5 | -0.303 | 0.03555 | -0.018 | -8.525
-4.5 | -0.355 | 0.00631 | -0.038 | -56.156
-4 | -0.308 | 0.00591 | -0.039 | -52.141
-3.5 | -0.252 | 0.00567 | -0.039 | -44.368
-3 | -0.189 | 0.00549 | -0.04 | -34.488
-2.5 | -0.124 | 0.00532 | -0.041 | -23.362
-2 | -0.058 | 0.00519 | -0.041 | -11.202
-1.5 | 0.009 | 0.00506 | -0.042 | 1.715
-1 | 0.076 | 0.00372 | -0.043 | 20.399
-0.5 | 0.143 | 0.00369 | -0.043 | 38.886
0 | 0.211 | 0.00366 | -0.044 | 57.499
0.5 | 0.278 | 0.0037 | -0.045 | 75.088
1 | 0.345 | 0.00372 | -0.045 | 92.771
1.5 | 0.411 | 0.00386 | -0.046 | 106.308
2 | 0.476 | 0.004 | -0.046 | 119.118
2.5 | 0.541 | 0.00537 | -0.047 | 100.696
3 | 0.603 | 0.0056 | -0.048 | 107.842
3.5 | 0.662 | 0.0058 | -0.048 | 114.199
4 | 0.714 | 0.00599 | -0.049 | 119.083
4.5 | 0.754 | 0.00624 | -0.049 | 120.907
5 | 0.773 | 0.0087 | -0.05 | 88.836
5.5 | 0.739 | 0.00924 | -0.051 | 79.967
6 | 0.494 | 0.00974 | -0.051 | 50.678
6.5 | 0.425 | 0.04333 | -0.024 | 9.815
7 | 0.557 | 0.01057 | -0.052 | 52.744
7.5 | 0.588 | 0.01132 | -0.053 | 51.983
8 | 0.508 | 0.04798 | -0.031 | 10.582
8.5 | 0.53 | 0.05501 | -0.027 | 9.628
9 | 0.557 | 0.05729 | -0.028 | 9.718
9.5 | 0.71 | 0.01367 | -0.055 | 51.979
10 | 0.729 | 0.0163 | -0.054 | 44.723
10.5 | 0.636 | 0.06597 | -0.032 | 9.645
11 | 0.659 | 0.07272 | -0.03 | 9.067
11.5 | 0.685 | 0.07777 | -0.03 | 8.811
12 | 0.846 | 0.01982 | -0.056 | 42.665
12.5 | 0.743 | 0.07837 | -0.035 | 9.474
13 | 0.764 | 0.08758 | -0.033 | 8.719
13.5 | 0.789 | 0.09409 | -0.033 | 8.383
14 | 0.825 | 0.08364 | -0.039 | 9.868
14.5 | 0.843 | 0.09509 | -0.036 | 8.865
15 | 0.865 | 0.1035 | -0.035 | 8.359
15.5 | 0.891 | 0.11104 | -0.036 | 8.029
16 | 0.918 | 0.11818 | -0.037 | 7.767
16.5 | 0.939 | 0.1195 | -0.035 | 7.861
17 | 0.964 | 0.12373 | -0.036 | 7.793
17.5 | 0.993 | 0.12841 | -0.038 | 7.73
18 | 1.022 | 0.13125 | -0.04 | 7.787
18.5 | 1.045 | 0.14118 | -0.04 | 7.405
19 | 1.065 | 0.14108 | -0.039 | 7.552
19.5 | 1.092 | 0.14675 | -0.04 | 7.438
20 | 1.122 | 0.149 | -0.042 | 7.528

## 104. Re 8M Mach 0.50 (2)
BIGFOIL.COM POLAR EXPORT
NACA65-209 a=0.8
NACA65-209 a=0.8 |  |  |  | Cl Max: | 1.0985 | at alpha= | 20 | deg
XFOIL ncrit=9 |  |  |  | L/D Max: | 107.873 | at alpha= | 4.5 | deg
Re: | 8000000 |  |  | Cd Min: | 0.30304 | at alpha= | 20 | deg
Mach: | 0.5 |  |  | Cl=0 at alpha= | -1.6139 | deg
|  |  |  | @ Cl=0.1, Cd= | 0.0045576
|  |  |  | @ Cl=0.4, Cd= | 0.0048216
|  |  |  | @ Cl=0.6, Cd= | 0.0063609
alpha (deg) | Cl | Cd | Cm | Cl/Cd
-15.5 | -0.6649 | 0.19761 | 0.0293 | -3.3647
-15 | -0.6443 | 0.18924 | 0.0244 | -3.4047
-14.5 | -0.6234 | 0.1812 | 0.0196 | -3.4404
-14 | -0.6037 | 0.17283 | 0.0148 | -3.493
-13.5 | -0.5846 | 0.16421 | 0.0101 | -3.5601
-13 | -0.5677 | 0.15524 | 0.0054 | -3.6569
-12.5 | -0.5516 | 0.14648 | 0.0008 | -3.7657
-12 | -0.5389 | 0.13701 | -0.0039 | -3.9333
-11.5 | -0.5296 | 0.12721 | -0.0087 | -4.1632
-10.5 | -0.5132 | 0.10907 | -0.0173 | -4.7052
-10 | -0.4862 | 0.09973 | -0.0267 | -4.8752
-9.5 | -0.4767 | 0.09121 | -0.0318 | -5.2264
-9 | -0.473 | 0.08272 | -0.0362 | -5.7181
-8 | -0.4815 | 0.06384 | -0.0476 | -7.5423
-7.5 | -0.5017 | 0.05307 | -0.0575 | -9.4536
-7 | -0.5274 | 0.04551 | -0.0583 | -11.5887
-6.5 | -0.53 | 0.03698 | -0.0586 | -14.3321
-6 | -0.5208 | 0.02754 | -0.0572 | -18.9107
-5.5 | -0.4947 | 0.0184 | -0.0544 | -26.8859
-4.5 | -0.395 | 0.00707 | -0.0488 | -55.8699
-4 | -0.3267 | 0.00625 | -0.0476 | -52.272
-3.5 | -0.258 | 0.00569 | -0.0468 | -45.3427
-2.5 | -0.1204 | 0.00522 | -0.0466 | -23.0651
-2 | -0.0522 | 0.00507 | -0.0468 | -10.2959
-1.5 | 0.0154 | 0.00492 | -0.0472 | 3.1301
-1 | 0.0824 | 0.0047 | -0.0476 | 17.5319
-0.5 | 0.1479 | 0.00417 | -0.0482 | 35.4676
0 | 0.2131 | 0.00357 | -0.0489 | 59.6919
0.5 | 0.2791 | 0.00333 | -0.0494 | 83.8138
1.5 | 0.4023 | 0.00485 | -0.0491 | 82.9485
2 | 0.4638 | 0.00564 | -0.0486 | 82.234
2.5 | 0.5285 | 0.00607 | -0.0484 | 87.0675
3 | 0.595 | 0.00634 | -0.0481 | 93.8486
3.5 | 0.6619 | 0.00662 | -0.0476 | 99.9849
4 | 0.729 | 0.00695 | -0.0467 | 104.8921
4.5 | 0.7961 | 0.00738 | -0.0454 | 107.8726
5 | 0.8614 | 0.00808 | -0.0432 | 106.6089
5.5 | 0.921 | 0.0094 | -0.0395 | 97.9787
6.5 | 0.982 | 0.02285 | -0.0257 | 42.9759
7 | 0.9832 | 0.03139 | -0.0178 | 31.3221
8 | 0.9358 | 0.04426 | -0.0012 | 21.1432
8.5 | 0.9012 | 0.05152 | 0.0016 | 17.4922
9 | 0.8676 | 0.06125 | -0.0017 | 14.1649
9.5 | 0.8414 | 0.07421 | -0.0111 | 11.3381
10 | 0.826 | 0.09094 | -0.0244 | 9.0829
10.5 | 0.8145 | 0.10481 | -0.0332 | 7.7712
11 | 0.8158 | 0.11609 | -0.0399 | 7.0273
11.5 | 0.8133 | 0.12891 | -0.0474 | 6.3091
12 | 0.8182 | 0.14044 | -0.0539 | 5.826
12.5 | 0.8245 | 0.15224 | -0.0604 | 5.4158
13 | 0.833 | 0.16407 | -0.0669 | 5.0771
13.5 | 0.8446 | 0.17544 | -0.073 | 4.8142
14 | 0.8591 | 0.18628 | -0.0789 | 4.6119
14.5 | 0.8753 | 0.19678 | -0.0846 | 4.4481
15 | 0.8931 | 0.20683 | -0.0902 | 4.318
15.5 | 0.912 | 0.21668 | -0.0958 | 4.209
16 | 0.9319 | 0.22608 | -0.1012 | 4.122
16.5 | 0.9528 | 0.23492 | -0.1066 | 4.0558
17 | 0.9731 | 0.24433 | -0.1122 | 3.9827
17.5 | 0.9937 | 0.25462 | -0.1179 | 3.9027
18 | 1.0145 | 0.26485 | -0.1237 | 3.8305
18.5 | 1.0354 | 0.27439 | -0.1294 | 3.7735
19 | 1.0557 | 0.28434 | -0.1352 | 3.7128
19.5 | 1.077 | 0.29363 | -0.1408 | 3.6679
20 | 1.0985 | 0.30304 | -0.1466 | 3.6249

## 105. Re 10M Mach 0.00 (1)
BIGFOIL.COM POLAR EXPORT
NACA65-209 a=0.8
NACA65-209 a=0.8 |  |  |  | Cl Max: | 0.921 | at alpha= | 8.5 | deg
JavaFoil+Calcfoil stall+Eppler ext transition |  |  |  | L/D Max: | 134.774 | at alpha= | 7 | deg
Re: | 10000000 |  |  | Cd Min: | 0.00372 | at alpha= | -0.5 | deg
Mach: | 0 |  |  | Cl=0 at alpha= | -1.569 | deg
|  |  |  | @ Cl=0.1, Cd= | 0.0038193
|  |  |  | @ Cl=0.4, Cd= | 0.0042675
|  |  |  | @ Cl=0.6, Cd= | 0.09105
alpha (deg) | Cl | Cd | Cm | Cl/Cd
-13.5 | -0.421 | 0.08873 | -0.012 | -4.746
-13 | -0.443 | 0.08341 | -0.012 | -5.31
-12.5 | -0.464 | 0.07964 | -0.012 | -5.824
-12 | -0.484 | 0.0751 | -0.012 | -6.439
-11.5 | -0.5 | 0.0717 | -0.012 | -6.974
-11 | -0.508 | 0.06758 | -0.013 | -7.52
-10.5 | -0.514 | 0.063 | -0.013 | -8.157
-10 | -0.516 | 0.05913 | -0.014 | -8.729
-9.5 | -0.517 | 0.05366 | -0.015 | -9.634
-9 | -0.508 | 0.05289 | -0.014 | -9.611
-8.5 | -0.616 | 0.00771 | -0.029 | -79.93
-8 | -0.598 | 0.00743 | -0.029 | -80.402
-7.5 | -0.574 | 0.00712 | -0.03 | -80.584
-7 | -0.544 | 0.00676 | -0.03 | -80.48
-6.5 | -0.51 | 0.00654 | -0.031 | -77.99
-6 | -0.47 | 0.00626 | -0.031 | -75.131
-5.5 | -0.427 | 0.00602 | -0.032 | -70.912
-5 | -0.38 | 0.00584 | -0.033 | -65.005
-4.5 | -0.329 | 0.00566 | -0.033 | -58.178
-4 | -0.276 | 0.00549 | -0.034 | -50.316
-3.5 | -0.222 | 0.00534 | -0.034 | -41.472
-3 | -0.165 | 0.00522 | -0.035 | -31.666
-2.5 | -0.108 | 0.00509 | -0.035 | -21.25
-2 | -0.05 | 0.005 | -0.036 | -10.099
-1.5 | 0.008 | 0.00488 | -0.036 | 1.541
-1 | 0.066 | 0.00396 | -0.037 | 16.608
-0.5 | 0.124 | 0.00372 | -0.037 | 33.379
0 | 0.182 | 0.00372 | -0.038 | 49.069
0.5 | 0.241 | 0.00374 | -0.039 | 64.296
1 | 0.299 | 0.00379 | -0.039 | 78.782
1.5 | 0.356 | 0.00409 | -0.04 | 87.031
2 | 0.413 | 0.00432 | -0.04 | 95.692
2.5 | 0.47 | 0.00465 | -0.041 | 101.086
3 | 0.526 | 0.00563 | -0.041 | 93.519
3.5 | 0.581 | 0.00582 | -0.042 | 99.8
4 | 0.633 | 0.00544 | -0.042 | 116.335
4.5 | 0.683 | 0.00556 | -0.043 | 122.928
5 | 0.73 | 0.00572 | -0.043 | 127.633
5.5 | 0.773 | 0.00597 | -0.044 | 129.44
6 | 0.812 | 0.00613 | -0.044 | 132.403
6.5 | 0.847 | 0.0063 | -0.045 | 134.468
7 | 0.876 | 0.0065 | -0.046 | 134.774
7.5 | 0.9 | 0.00887 | -0.046 | 101.378
8 | 0.917 | 0.00934 | -0.047 | 98.202
8.5 | 0.921 | 0.00979 | -0.047 | 94.011
9 | 0.914 | 0.01026 | -0.048 | 89.062
9.5 | 0.899 | 0.01067 | -0.048 | 84.281
10 | 0.724 | 0.05397 | -0.031 | 13.416
10.5 | 0.805 | 0.01776 | -0.046 | 45.342
11 | 0.681 | 0.05762 | -0.033 | 11.812
11.5 | 0.637 | 0.07279 | -0.025 | 8.746
12 | 0.608 | 0.07498 | -0.026 | 8.105
12.5 | 0.575 | 0.08046 | -0.026 | 7.152
13 | 0.543 | 0.08593 | -0.025 | 6.315
13.5 | 0.511 | 0.09105 | -0.025 | 5.61

## 106. Re 10M Mach 0.00 (2)
BIGFOIL.COM POLAR EXPORT
NACA65-209 a=0.8
NACA65-209 a=0.8 |  |  |  | Cl Max: | 1.6382 | at alpha= | 17 | deg
XFOIL ncrit=9 |  |  |  | L/D Max: | 126.982 | at alpha= | 8.5 | deg
Re: | 10000000 |  |  | Cd Min: | 0.0808 | at alpha= | -19 | deg
Mach: | 0 |  |  | Cl=0 at alpha= | -1.6044 | deg
|  |  |  | @ Cl=0.1, Cd= | 0.0042642
|  |  |  | @ Cl=0.4, Cd= | 0.0052014
|  |  |  | @ Cl=0.6, Cd= | 0.0060722
alpha (deg) | Cl | Cd | Cm | Cl/Cd
-19 | -1.2682 | 0.0808 | -0.0293 | -15.6955
-18.5 | -1.3652 | 0.05336 | -0.0497 | -25.5847
-18 | -1.4672 | 0.03586 | -0.0574 | -40.9147
-17.5 | -1.4774 | 0.03119 | -0.0565 | -47.3677
-17 | -1.5159 | 0.02619 | -0.0503 | -57.8809
-16.5 | -1.5083 | 0.02408 | -0.0453 | -62.637
-16 | -1.484 | 0.02191 | -0.0428 | -67.7316
-15.5 | -1.4509 | 0.02017 | -0.041 | -71.9336
-15 | -1.4111 | 0.01889 | -0.0399 | -74.7009
-14.5 | -1.3691 | 0.01765 | -0.039 | -77.5694
-14 | -1.3243 | 0.01652 | -0.0385 | -80.1634
-13.5 | -1.2802 | 0.01565 | -0.0374 | -81.8019
-13 | -1.2339 | 0.01472 | -0.0367 | -83.8247
-12.5 | -1.1864 | 0.01378 | -0.0362 | -86.0958
-12 | -1.1366 | 0.01305 | -0.0359 | -87.0958
-11.5 | -1.0866 | 0.01226 | -0.0357 | -88.6297
-11 | -1.0353 | 0.01161 | -0.0356 | -89.1731
-9.5 | -0.8825 | 0.00874 | -0.0348 | -100.9725
-9 | -0.8284 | 0.00832 | -0.035 | -99.5673
-8.5 | -0.7738 | 0.00797 | -0.0352 | -97.0891
-8 | -0.7188 | 0.00766 | -0.0355 | -93.8381
-7.5 | -0.6636 | 0.00736 | -0.0358 | -90.163
-7 | -0.6082 | 0.00705 | -0.0361 | -86.2695
-6.5 | -0.5534 | 0.00652 | -0.0362 | -84.8773
-6 | -0.498 | 0.00611 | -0.0364 | -81.5057
-5.5 | -0.442 | 0.00587 | -0.0368 | -75.2981
-5 | -0.3856 | 0.00571 | -0.0372 | -67.5306
-4.5 | -0.3291 | 0.00555 | -0.0376 | -59.2973
-4 | -0.2726 | 0.00531 | -0.0379 | -51.3371
-3.5 | -0.2159 | 0.00513 | -0.0384 | -42.0858
-3 | -0.159 | 0.00498 | -0.0388 | -31.9277
-2.5 | -0.102 | 0.00487 | -0.0393 | -20.9446
-2 | -0.0451 | 0.00476 | -0.0397 | -9.4748
-1.5 | 0.0119 | 0.00468 | -0.0402 | 2.5427
-1 | 0.0685 | 0.00446 | -0.0407 | 15.3587
-0.5 | 0.1248 | 0.00411 | -0.0412 | 30.365
0 | 0.1812 | 0.00383 | -0.0418 | 47.3107
0.5 | 0.2359 | 0.00345 | -0.0422 | 68.3768
1 | 0.2887 | 0.00429 | -0.0424 | 67.296
1.5 | 0.3437 | 0.0047 | -0.0426 | 73.1277
2 | 0.3982 | 0.00519 | -0.0428 | 76.7245
2.5 | 0.4533 | 0.00554 | -0.043 | 81.8231
3 | 0.5092 | 0.00574 | -0.0433 | 88.7108
3.5 | 0.565 | 0.00594 | -0.0435 | 95.1178
4 | 0.6206 | 0.00615 | -0.0438 | 100.9106
5 | 0.731 | 0.00663 | -0.0442 | 110.2564
6 | 0.8405 | 0.00715 | -0.0444 | 117.5524
6.5 | 0.8947 | 0.00743 | -0.0445 | 120.4172
7 | 0.9477 | 0.00785 | -0.0444 | 120.7261
8 | 1.0527 | 0.0084 | -0.0439 | 125.3214
8.5 | 1.1022 | 0.00868 | -0.0431 | 126.9816
9 | 1.1527 | 0.00934 | -0.0426 | 123.4154
9.5 | 1.2021 | 0.01009 | -0.0419 | 119.1378
10 | 1.2521 | 0.01069 | -0.0414 | 117.1282
10.5 | 1.3013 | 0.01132 | -0.0408 | 114.9558
11 | 1.3503 | 0.0119 | -0.0403 | 113.4706
11.5 | 1.3983 | 0.01252 | -0.0396 | 111.6853
12 | 1.4451 | 0.0132 | -0.0387 | 109.4773
12.5 | 1.4902 | 0.01399 | -0.0376 | 106.5189
13 | 1.5328 | 0.01494 | -0.0362 | 102.5971
13.5 | 1.5655 | 0.01681 | -0.0333 | 93.1291
14 | 1.5989 | 0.01836 | -0.0306 | 87.0861
14.5 | 1.622 | 0.0205 | -0.0265 | 79.122
15 | 1.6268 | 0.02267 | -0.0194 | 71.76
15.5 | 1.6377 | 0.02467 | -0.0143 | 66.3843
16 | 1.6343 | 0.02806 | -0.0087 | 58.2431
16.5 | 1.6288 | 0.03194 | -0.0042 | 50.9956
17 | 1.6382 | 0.03488 | -0.0018 | 46.9667
17.5 | 1.6065 | 0.04227 | 0.0008 | 38.0057
18 | 1.5726 | 0.05122 | 0.0004 | 30.7029
18.5 | 1.5699 | 0.05742 | -0.0013 | 27.3406
19 | 1.4858 | 0.07811 | -0.0116 | 19.0219

## 107. Re 10M Mach 0.10 (1)
BIGFOIL.COM POLAR EXPORT
NACA65-209 a=0.8
NACA65-209 a=0.8 |  |  |  | Cl Max: | 0.914 | at alpha= | 8.5 | deg
JavaFoil+Calcfoil stall+Eppler ext transition |  |  |  | L/D Max: | 134.659 | at alpha= | 6.5 | deg
Re: | 10000000 |  |  | Cd Min: | 0.0037 | at alpha= | 0 | deg
Mach: | 0.1 |  |  | Cl=0 at alpha= | -1.5678 | deg
|  |  |  | @ Cl=0.1, Cd= | 0.0038317
|  |  |  | @ Cl=0.4, Cd= | 0.0042968
|  |  |  | @ Cl=0.6, Cd= | 0.09256
alpha (deg) | Cl | Cd | Cm | Cl/Cd
-12.5 | -0.435 | 0.08005 | -0.012 | -5.43
-12 | -0.458 | 0.0758 | -0.012 | -6.042
-11.5 | -0.478 | 0.07176 | -0.013 | -6.663
-11 | -0.489 | 0.06847 | -0.012 | -7.143
-10.5 | -0.498 | 0.06364 | -0.013 | -7.826
-10 | -0.503 | 0.05954 | -0.014 | -8.452
-9.5 | -0.506 | 0.05458 | -0.015 | -9.27
-9 | -0.501 | 0.05332 | -0.014 | -9.389
-8.5 | -0.505 | 0.04205 | -0.019 | -11.997
-8 | -0.483 | 0.04472 | -0.017 | -10.807
-7.5 | -0.571 | 0.00717 | -0.03 | -79.66
-7 | -0.543 | 0.00682 | -0.03 | -79.62
-6.5 | -0.51 | 0.00658 | -0.031 | -77.481
-6 | -0.471 | 0.00626 | -0.032 | -75.218
-5.5 | -0.428 | 0.00605 | -0.032 | -70.751
-5 | -0.381 | 0.00584 | -0.033 | -65.164
-4.5 | -0.33 | 0.00566 | -0.033 | -58.398
-4 | -0.278 | 0.00547 | -0.034 | -50.718
-3.5 | -0.223 | 0.00536 | -0.034 | -41.503
-3 | -0.166 | 0.0052 | -0.035 | -31.946
-2.5 | -0.109 | 0.00509 | -0.035 | -21.341
-2 | -0.051 | 0.00498 | -0.036 | -10.179
-1.5 | 0.008 | 0.00491 | -0.037 | 1.542
-1 | 0.066 | 0.00397 | -0.037 | 16.65
-0.5 | 0.125 | 0.00373 | -0.038 | 33.444
0 | 0.183 | 0.0037 | -0.038 | 49.577
0.5 | 0.242 | 0.00372 | -0.039 | 64.99
1 | 0.3 | 0.0038 | -0.039 | 79.127
1.5 | 0.358 | 0.00412 | -0.04 | 86.895
2 | 0.415 | 0.00436 | -0.04 | 95.333
2.5 | 0.472 | 0.00549 | -0.041 | 86.013
3 | 0.529 | 0.00561 | -0.041 | 94.321
3.5 | 0.583 | 0.0058 | -0.042 | 100.648
4 | 0.636 | 0.00543 | -0.043 | 117.054
4.5 | 0.686 | 0.00561 | -0.043 | 122.309
5 | 0.732 | 0.00576 | -0.044 | 127.141
5.5 | 0.775 | 0.00596 | -0.044 | 130.148
6 | 0.814 | 0.00613 | -0.045 | 132.76
6.5 | 0.848 | 0.0063 | -0.045 | 134.659
7 | 0.876 | 0.00657 | -0.046 | 133.323
7.5 | 0.898 | 0.0089 | -0.046 | 100.843
8 | 0.913 | 0.00944 | -0.047 | 96.768
8.5 | 0.914 | 0.00988 | -0.047 | 92.505
9 | 0.903 | 0.01037 | -0.048 | 87.098
9.5 | 0.884 | 0.01078 | -0.048 | 81.953
10 | 0.701 | 0.0574 | -0.028 | 12.22
10.5 | 0.677 | 0.05964 | -0.029 | 11.354
11 | 0.646 | 0.06382 | -0.029 | 10.124
11.5 | 0.609 | 0.07137 | -0.026 | 8.53
12 | 0.573 | 0.07632 | -0.026 | 7.512
12.5 | 0.537 | 0.0818 | -0.026 | 6.57
13 | 0.501 | 0.08737 | -0.025 | 5.737
13.5 | 0.466 | 0.09256 | -0.025 | 5.038

## 108. Re 10M Mach 0.10 (2)
BIGFOIL.COM POLAR EXPORT
NACA65-209 a=0.8
NACA65-209 a=0.8 |  |  |  | Cl Max: | 1.5982 | at alpha= | 14.5 | deg
XFOIL ncrit=9 |  |  |  | L/D Max: | 125.794 | at alpha= | 8.5 | deg
Re: | 10000000 |  |  | Cd Min: | 0.25102 | at alpha= | 19.5 | deg
Mach: | 0.1 |  |  | Cl=0 at alpha= | -1.6047 | deg
|  |  |  | @ Cl=0.1, Cd= | 0.0042725
|  |  |  | @ Cl=0.4, Cd= | 0.0051964
|  |  |  | @ Cl=0.6, Cd= | 0.0060795
alpha (deg) | Cl | Cd | Cm | Cl/Cd
-17.5 | -1.2434 | 0.06232 | -0.0449 | -19.9519
-17 | -1.3722 | 0.03874 | -0.0597 | -35.4208
-16.5 | -1.3481 | 0.03669 | -0.0597 | -36.743
-16 | -1.3863 | 0.03044 | -0.0569 | -45.542
-15.5 | -1.4207 | 0.02559 | -0.0486 | -55.5178
-15 | -1.4078 | 0.0219 | -0.0452 | -64.2831
-14.5 | -1.3725 | 0.01992 | -0.0434 | -68.9006
-14 | -1.3297 | 0.01828 | -0.0425 | -72.7407
-13 | -1.2434 | 0.01585 | -0.0396 | -78.4479
-12.5 | -1.1962 | 0.0147 | -0.0387 | -81.3741
-12 | -1.146 | 0.01387 | -0.0382 | -82.6244
-11.5 | -1.0956 | 0.01297 | -0.0377 | -84.4719
-11 | -1.0436 | 0.01225 | -0.0373 | -85.1918
-10.5 | -0.9927 | 0.01121 | -0.0369 | -88.5549
-10 | -0.9418 | 0.01007 | -0.0364 | -93.5253
-9.5 | -0.8899 | 0.00901 | -0.036 | -98.768
-9 | -0.8356 | 0.00845 | -0.036 | -98.8876
-8.5 | -0.7803 | 0.00807 | -0.0361 | -96.6914
-8 | -0.7246 | 0.00773 | -0.0362 | -93.7387
-7.5 | -0.6687 | 0.00743 | -0.0364 | -90
-7 | -0.6127 | 0.00712 | -0.0366 | -86.0534
-6.5 | -0.5574 | 0.00659 | -0.0367 | -84.5827
-6 | -0.5015 | 0.00616 | -0.0368 | -81.4123
-5.5 | -0.4451 | 0.00589 | -0.0371 | -75.5688
-4.5 | -0.3312 | 0.00558 | -0.0379 | -59.3548
-4 | -0.2743 | 0.00532 | -0.0382 | -51.5602
-3.5 | -0.2172 | 0.00514 | -0.0386 | -42.2568
-3 | -0.1599 | 0.00499 | -0.0391 | -32.0441
-2.5 | -0.1026 | 0.00487 | -0.0395 | -21.0678
-2 | -0.0453 | 0.00476 | -0.04 | -9.5168
-1.5 | 0.012 | 0.00468 | -0.0404 | 2.5641
-1 | 0.0689 | 0.00447 | -0.0409 | 15.4139
-0.5 | 0.1256 | 0.00411 | -0.0414 | 30.5596
0 | 0.1822 | 0.00383 | -0.042 | 47.5718
0.5 | 0.2373 | 0.00345 | -0.0425 | 68.7826
1 | 0.2903 | 0.00429 | -0.0426 | 67.669
1.5 | 0.3456 | 0.00471 | -0.0428 | 73.3758
2 | 0.4004 | 0.0052 | -0.043 | 77
2.5 | 0.4557 | 0.00556 | -0.0432 | 81.9604
3 | 0.512 | 0.00575 | -0.0435 | 89.0435
3.5 | 0.5682 | 0.00596 | -0.0437 | 95.3356
4 | 0.6241 | 0.00617 | -0.0439 | 101.1507
4.5 | 0.68 | 0.00638 | -0.0441 | 106.5831
5 | 0.7354 | 0.00665 | -0.0443 | 110.5865
6 | 0.8457 | 0.00718 | -0.0444 | 117.7855
6.5 | 0.9003 | 0.00749 | -0.0444 | 120.2003
7 | 0.9537 | 0.00793 | -0.0442 | 120.2648
7.5 | 1.0076 | 0.00821 | -0.0441 | 122.7284
8 | 1.0599 | 0.00848 | -0.0436 | 124.9882
8.5 | 1.1095 | 0.00882 | -0.0426 | 125.7937
9 | 1.1602 | 0.00955 | -0.0419 | 121.4869
10.5 | 1.3106 | 0.01157 | -0.0397 | 113.2757
11 | 1.3602 | 0.01218 | -0.0389 | 111.6749
11.5 | 1.4085 | 0.01286 | -0.038 | 109.5257
12 | 1.4548 | 0.0137 | -0.0367 | 106.1898
12.5 | 1.4984 | 0.01474 | -0.0351 | 101.6554
13 | 1.535 | 0.01643 | -0.0325 | 93.4267
13.5 | 1.5673 | 0.01838 | -0.0293 | 85.272
14 | 1.5949 | 0.02042 | -0.0256 | 78.1048
14.5 | 1.5982 | 0.02309 | -0.0182 | 69.2161
15 | 1.5907 | 0.02651 | -0.0107 | 60.0038
15.5 | 1.5893 | 0.02984 | -0.0055 | 53.2607
16 | 1.5553 | 0.03646 | 0 | 42.6577
16.5 | 1.5142 | 0.04498 | 0.0024 | 33.6639
17 | 1.5117 | 0.0504 | 0.0022 | 29.994
17.5 | 1.4334 | 0.06757 | -0.0044 | 21.2136
18 | 1.3634 | 0.08947 | -0.0184 | 15.2386
18.5 | 1.3304 | 0.10819 | -0.031 | 12.2969
19.5 | 0.9628 | 0.25102 | -0.1099 | 3.8356

## 109. Re 10M Mach 0.25 (1)
BIGFOIL.COM POLAR EXPORT
NACA65-209 a=0.8
NACA65-209 a=0.8 |  |  |  | Cl Max: | 0.877 | at alpha= | 7.5 | deg
JavaFoil+Calcfoil stall+Eppler ext transition |  |  |  | L/D Max: | 131.092 | at alpha= | 5.5 | deg
Re: | 10000000 |  |  | Cd Min: | 0.00372 | at alpha= | -0.5 | deg
Mach: | 0.25 |  |  | Cl=0 at alpha= | -1.5667 | deg
|  |  |  | @ Cl=0.1, Cd= | 0.003832
|  |  |  | @ Cl=0.4, Cd= | 0.08457
|  |  |  | @ Cl=0.6, Cd= | 0.08457
alpha (deg) | Cl | Cd | Cm | Cl/Cd
-11.5 | -0.274 | 0.07331 | -0.013 | -3.732
-11 | -0.318 | 0.06829 | -0.013 | -4.662
-10.5 | -0.357 | 0.06395 | -0.014 | -5.588
-10 | -0.39 | 0.06069 | -0.014 | -6.428
-9.5 | -0.414 | 0.06314 | -0.011 | -6.561
-9 | -0.435 | 0.05373 | -0.015 | -8.095
-8.5 | -0.446 | 0.05022 | -0.015 | -8.886
-8 | -0.45 | 0.04635 | -0.017 | -9.708
-7.5 | -0.451 | 0.03944 | -0.02 | -11.427
-7 | -0.434 | 0.03927 | -0.019 | -11.05
-6.5 | -0.506 | 0.00675 | -0.032 | -74.894
-6 | -0.473 | 0.00644 | -0.032 | -73.366
-5.5 | -0.433 | 0.00614 | -0.033 | -70.442
-5 | -0.387 | 0.00593 | -0.034 | -65.337
-4.5 | -0.337 | 0.00574 | -0.034 | -58.808
-4 | -0.284 | 0.00554 | -0.035 | -51.242
-3.5 | -0.228 | 0.00537 | -0.035 | -42.495
-3 | -0.171 | 0.00522 | -0.036 | -32.66
-2.5 | -0.112 | 0.00511 | -0.036 | -21.855
-2 | -0.052 | 0.00501 | -0.037 | -10.395
-1.5 | 0.008 | 0.00488 | -0.038 | 1.593
-1 | 0.068 | 0.00396 | -0.038 | 17.141
-0.5 | 0.128 | 0.00372 | -0.039 | 34.471
0 | 0.188 | 0.00372 | -0.039 | 50.681
0.5 | 0.249 | 0.00373 | -0.04 | 66.666
1 | 0.309 | 0.00379 | -0.04 | 81.474
1.5 | 0.368 | 0.00412 | -0.041 | 89.206
2 | 0.427 | 0.00437 | -0.042 | 97.616
2.5 | 0.485 | 0.00552 | -0.042 | 87.979
3 | 0.543 | 0.0057 | -0.043 | 95.303
3.5 | 0.599 | 0.00539 | -0.043 | 110.946
4 | 0.651 | 0.00551 | -0.044 | 118.318
4.5 | 0.701 | 0.00564 | -0.044 | 124.31
5 | 0.747 | 0.00582 | -0.045 | 128.358
5.5 | 0.788 | 0.00601 | -0.045 | 131.092
6 | 0.822 | 0.0063 | -0.046 | 130.386
6.5 | 0.849 | 0.0065 | -0.046 | 130.748
7 | 0.868 | 0.00671 | -0.047 | 129.42
7.5 | 0.877 | 0.00934 | -0.048 | 93.947
8 | 0.876 | 0.00993 | -0.048 | 88.226
8.5 | 0.851 | 0.01035 | -0.048 | 82.247
9 | 0.659 | 0.05261 | -0.027 | 12.532
9.5 | 0.61 | 0.05797 | -0.025 | 10.526
10 | 0.553 | 0.06232 | -0.025 | 8.874
10.5 | 0.487 | 0.06723 | -0.024 | 7.244
11 | 0.414 | 0.07119 | -0.024 | 5.816
11.5 | 0.335 | 0.07609 | -0.025 | 4.403
12 | 0.248 | 0.07961 | -0.026 | 3.11
12.5 | 0.111 | 0.08457 | -0.026 | 1.317

## 110. Re 10M Mach 0.25 (2)
BIGFOIL.COM POLAR EXPORT
NACA65-209 a=0.8
NACA65-209 a=0.8 |  |  |  | Cl Max: | 1.381 | at alpha= | 11 | deg
XFOIL ncrit=9 |  |  |  | L/D Max: | 120.74 | at alpha= | 7.5 | deg
Re: | 10000000 |  |  | Cd Min: | 0.1691 | at alpha= | 16 | deg
Mach: | 0.25 |  |  | Cl=0 at alpha= | -1.6058 | deg
|  |  |  | @ Cl=0.1, Cd= | 0.0043131
|  |  |  | @ Cl=0.4, Cd= | 0.0051544
|  |  |  | @ Cl=0.6, Cd= | 0.0060771
alpha (deg) | Cl | Cd | Cm | Cl/Cd
-14.5 | -0.6035 | 0.1663 | 0.0129 | -3.629
-13.5 | -0.6045 | 0.14044 | 0.0018 | -4.3043
-13 | -0.5967 | 0.1318 | -0.0025 | -4.5273
-12.5 | -0.5953 | 0.1219 | -0.0072 | -4.8835
-11.5 | -0.7079 | 0.07855 | -0.0313 | -9.0121
-9.5 | -0.9139 | 0.0146 | -0.0448 | -62.5959
-9 | -0.8718 | 0.01047 | -0.0426 | -83.2665
-8.5 | -0.8159 | 0.00916 | -0.0415 | -89.0721
-8 | -0.7574 | 0.00842 | -0.0408 | -89.9525
-7.5 | -0.6981 | 0.00792 | -0.0403 | -88.1439
-7 | -0.6384 | 0.00755 | -0.04 | -84.5563
-6.5 | -0.5787 | 0.00726 | -0.0398 | -79.7107
-6 | -0.5212 | 0.00646 | -0.0394 | -80.6811
-5.5 | -0.4622 | 0.00607 | -0.0393 | -76.145
-5 | -0.4028 | 0.00582 | -0.0394 | -69.2096
-4.5 | -0.3432 | 0.00566 | -0.0396 | -60.636
-4 | -0.284 | 0.00541 | -0.0397 | -52.4954
-3.5 | -0.2247 | 0.00519 | -0.04 | -43.2948
-3 | -0.1653 | 0.00505 | -0.0404 | -32.7327
-2.5 | -0.1059 | 0.00489 | -0.0408 | -21.6564
-2 | -0.0466 | 0.00478 | -0.0412 | -9.749
-1.5 | 0.0125 | 0.0047 | -0.0416 | 2.6596
-1 | 0.0713 | 0.00449 | -0.0421 | 15.8797
-0.5 | 0.1297 | 0.00413 | -0.0427 | 31.4044
0 | 0.188 | 0.00382 | -0.0432 | 49.2147
0.5 | 0.2449 | 0.00341 | -0.0438 | 71.8182
1 | 0.2993 | 0.00429 | -0.0438 | 69.7669
2 | 0.4123 | 0.00526 | -0.0441 | 78.384
2.5 | 0.4695 | 0.00561 | -0.0442 | 83.6898
3 | 0.5278 | 0.0058 | -0.0445 | 91
3.5 | 0.5859 | 0.00602 | -0.0446 | 97.3256
4.5 | 0.702 | 0.00649 | -0.0447 | 108.1664
5 | 0.7594 | 0.00681 | -0.0446 | 111.5125
6 | 0.8748 | 0.00739 | -0.0442 | 118.3762
6.5 | 0.9312 | 0.00784 | -0.0436 | 118.7755
7 | 0.988 | 0.00824 | -0.0431 | 119.9029
7.5 | 1.0444 | 0.00865 | -0.0423 | 120.7399
8 | 1.0987 | 0.00914 | -0.0411 | 120.2079
8.5 | 1.1484 | 0.00991 | -0.0388 | 115.8829
9.5 | 1.2548 | 0.01168 | -0.0356 | 107.4315
10 | 1.3048 | 0.01294 | -0.0333 | 100.8346
10.5 | 1.3495 | 0.01485 | -0.0303 | 90.8754
11 | 1.381 | 0.01841 | -0.0259 | 75.0136
11.5 | 1.3771 | 0.0258 | -0.0184 | 53.376
12 | 1.3152 | 0.03569 | -0.0059 | 36.8507
12.5 | 1.2591 | 0.04369 | 0.002 | 28.819
13 | 1.2125 | 0.05251 | 0.0041 | 23.0908
13.5 | 1.1749 | 0.06243 | 0.0015 | 18.8195
14 | 1.1364 | 0.07518 | -0.006 | 15.1157
14.5 | 1.1068 | 0.09073 | -0.0176 | 12.1988
15 | 1.0753 | 0.11364 | -0.0326 | 9.4623
15.5 | 0.9814 | 0.14895 | -0.0552 | 6.5888
16 | 0.9529 | 0.1691 | -0.0671 | 5.6351

## 111. Re 10M Mach 0.50 (1)
BIGFOIL.COM POLAR EXPORT
NACA65-209 a=0.8
NACA65-209 a=0.8 |  |  |  | Cl Max: | 1.128 | at alpha= | 20 | deg
JavaFoil+Calcfoil stall+Eppler ext transition |  |  |  | L/D Max: | 123.907 | at alpha= | 4.5 | deg
Re: | 10000000 |  |  | Cd Min: | 0.0037 | at alpha= | -0.5 | deg
Mach: | 0.5 |  |  | Cl=0 at alpha= | -1.5672 | deg
|  |  |  | @ Cl=0.1, Cd= | 0.0038669
|  |  |  | @ Cl=0.4, Cd= | 0.00413
|  |  |  | @ Cl=0.6, Cd= | 0.044372
alpha (deg) | Cl | Cd | Cm | Cl/Cd
-20 | -0.985 | 0.14679 | -0.012 | -6.713
-19.5 | -0.958 | 0.14101 | -0.012 | -6.793
-19 | -0.928 | 0.13956 | -0.012 | -6.65
-18.5 | -0.901 | 0.13399 | -0.012 | -6.723
-18 | -0.875 | 0.12505 | -0.013 | -7
-17.5 | -0.85 | 0.12956 | -0.013 | -6.56
-17 | -0.824 | 0.1218 | -0.013 | -6.766
-16.5 | -0.796 | 0.1166 | -0.013 | -6.826
-16 | -0.771 | 0.10746 | -0.014 | -7.172
-15.5 | -0.749 | 0.09705 | -0.015 | -7.718
-15 | -0.726 | 0.0889 | -0.016 | -8.161
-14.5 | -0.69 | 0.10095 | -0.014 | -6.834
-14 | -0.664 | 0.09275 | -0.015 | -7.161
-13.5 | -0.64 | 0.08459 | -0.016 | -7.564
-13 | -0.619 | 0.07407 | -0.018 | -8.36
-12.5 | -0.612 | 0.05466 | -0.021 | -11.188
-12 | -0.655 | 0.01657 | -0.027 | -39.55
-11.5 | -0.529 | 0.07642 | -0.015 | -6.925
-11 | -0.504 | 0.06827 | -0.016 | -7.387
-10.5 | -0.48 | 0.06193 | -0.017 | -7.744
-10 | -0.52 | 0.01766 | -0.029 | -29.451
-9.5 | -0.521 | 0.01023 | -0.032 | -50.941
-9 | -0.491 | 0.00828 | -0.032 | -59.259
-8.5 | -0.369 | 0.05419 | -0.016 | -6.817
-8 | -0.343 | 0.05002 | -0.017 | -6.863
-7.5 | -0.318 | 0.04545 | -0.018 | -6.987
-7 | -0.359 | 0.00705 | -0.035 | -50.92
-6.5 | -0.326 | 0.00712 | -0.036 | -45.844
-6 | -0.237 | 0.03929 | -0.018 | -6.024
-5.5 | -0.21 | 0.03758 | -0.018 | -5.582
-5 | -0.303 | 0.0351 | -0.019 | -8.643
-4.5 | -0.355 | 0.00612 | -0.038 | -57.915
-4 | -0.308 | 0.00578 | -0.039 | -53.299
-3.5 | -0.252 | 0.00554 | -0.039 | -45.387
-3 | -0.189 | 0.00536 | -0.04 | -35.314
-2.5 | -0.124 | 0.00521 | -0.041 | -23.878
-2 | -0.058 | 0.00507 | -0.041 | -11.454
-1.5 | 0.009 | 0.00494 | -0.042 | 1.755
-1 | 0.076 | 0.00396 | -0.043 | 19.15
-0.5 | 0.143 | 0.0037 | -0.043 | 38.753
0 | 0.211 | 0.00371 | -0.044 | 56.729
0.5 | 0.278 | 0.00371 | -0.045 | 74.805
1 | 0.345 | 0.00378 | -0.045 | 91.339
1.5 | 0.411 | 0.0042 | -0.046 | 97.789
2 | 0.476 | 0.00414 | -0.046 | 114.96
2.5 | 0.541 | 0.00526 | -0.047 | 102.813
3 | 0.604 | 0.00539 | -0.048 | 111.998
3.5 | 0.662 | 0.00557 | -0.048 | 118.865
4 | 0.714 | 0.00577 | -0.049 | 123.737
4.5 | 0.754 | 0.00609 | -0.049 | 123.907
5 | 0.773 | 0.00836 | -0.05 | 92.504
5.5 | 0.739 | 0.00893 | -0.051 | 82.702
6 | 0.494 | 0.00941 | -0.051 | 52.51
6.5 | 0.426 | 0.04284 | -0.025 | 9.937
7 | 0.558 | 0.01022 | -0.052 | 54.601
7.5 | 0.589 | 0.01093 | -0.053 | 53.874
8 | 0.612 | 0.01225 | -0.053 | 49.934
8.5 | 0.53 | 0.05364 | -0.027 | 9.88
9 | 0.558 | 0.05619 | -0.029 | 9.923
9.5 | 0.711 | 0.01314 | -0.055 | 54.166
10 | 0.736 | 0.01481 | -0.055 | 49.71
10.5 | 0.639 | 0.06344 | -0.033 | 10.072
11 | 0.66 | 0.07181 | -0.03 | 9.195
11.5 | 0.686 | 0.0768 | -0.031 | 8.928
12 | 0.852 | 0.01812 | -0.057 | 47.034
12.5 | 0.753 | 0.07123 | -0.039 | 10.565
13 | 0.766 | 0.0857 | -0.034 | 8.935
13.5 | 0.789 | 0.09222 | -0.034 | 8.56
14 | 0.936 | 0.02913 | -0.056 | 32.146
14.5 | 0.854 | 0.08627 | -0.04 | 9.898
15 | 0.868 | 0.10094 | -0.036 | 8.602
15.5 | 0.893 | 0.10712 | -0.037 | 8.341
16 | 0.921 | 0.11297 | -0.038 | 8.151
16.5 | 0.941 | 0.1153 | -0.036 | 8.158
17 | 0.967 | 0.12163 | -0.037 | 7.948
17.5 | 0.996 | 0.12367 | -0.039 | 8.054
18 | 1.026 | 0.12646 | -0.042 | 8.114
18.5 | 1.047 | 0.13805 | -0.041 | 7.587
19 | 1.066 | 0.13886 | -0.039 | 7.675
19.5 | 1.094 | 0.14306 | -0.041 | 7.648
20 | 1.128 | 0.1411 | -0.044 | 7.992

## 112. Re 10M Mach 0.50 (2)
BIGFOIL.COM POLAR EXPORT
NACA65-209 a=0.8
NACA65-209 a=0.8 |  |  |  | Cl Max: | 1.0991 | at alpha= | 20 | deg
XFOIL ncrit=9 |  |  |  | L/D Max: | 112.96 | at alpha= | 5 | deg
Re: | 10000000 |  |  | Cd Min: | 0.30344 | at alpha= | 20 | deg
Mach: | 0.5 |  |  | Cl=0 at alpha= | -1.6106 | deg
|  |  |  | @ Cl=0.1, Cd= | 0.0045029
|  |  |  | @ Cl=0.4, Cd= | 0.0049126
|  |  |  | @ Cl=0.6, Cd= | 0.0061225
alpha (deg) | Cl | Cd | Cm | Cl/Cd
-10 | -0.4902 | 0.09859 | -0.0274 | -4.9721
-9.5 | -0.4833 | 0.09024 | -0.0318 | -5.3557
-9 | -0.4775 | 0.082 | -0.0364 | -5.8232
-8.5 | -0.4819 | 0.07227 | -0.0421 | -6.6681
-8 | -0.488 | 0.06265 | -0.0486 | -7.7893
-7.5 | -0.5112 | 0.05213 | -0.0581 | -9.8063
-7 | -0.5353 | 0.04448 | -0.0585 | -12.0346
-6.5 | -0.5354 | 0.03616 | -0.0586 | -14.8064
-6 | -0.5255 | 0.02666 | -0.057 | -19.7112
-5.5 | -0.5012 | 0.01691 | -0.054 | -29.6393
-4.5 | -0.3979 | 0.00657 | -0.0485 | -60.5632
-4 | -0.3284 | 0.00591 | -0.0473 | -55.5668
-3.5 | -0.2589 | 0.00549 | -0.0467 | -47.1585
-3 | -0.1897 | 0.00523 | -0.0465 | -36.2715
-2.5 | -0.121 | 0.00505 | -0.0465 | -23.9604
-2 | -0.0528 | 0.0049 | -0.0468 | -10.7755
-1.5 | 0.015 | 0.00476 | -0.0471 | 3.1513
-1 | 0.082 | 0.00462 | -0.0476 | 17.7489
-0.5 | 0.1481 | 0.00419 | -0.0481 | 35.3461
0 | 0.214 | 0.00381 | -0.0488 | 56.168
0.5 | 0.2787 | 0.00335 | -0.0494 | 83.194
1 | 0.3391 | 0.00429 | -0.0492 | 79.0443
1.5 | 0.4017 | 0.00493 | -0.0491 | 81.4807
2 | 0.4646 | 0.00555 | -0.0488 | 83.7117
2.5 | 0.5304 | 0.00587 | -0.0486 | 90.3578
3 | 0.5972 | 0.00611 | -0.0484 | 97.7414
3.5 | 0.6642 | 0.00641 | -0.0479 | 103.6193
4 | 0.7319 | 0.00669 | -0.0472 | 109.4021
4.5 | 0.7989 | 0.00715 | -0.0458 | 111.7343
5 | 0.8664 | 0.00767 | -0.0439 | 112.9596
5.5 | 0.9292 | 0.00874 | -0.0407 | 106.3158
6 | 0.9683 | 0.01301 | -0.0339 | 74.4274
6.5 | 0.9883 | 0.02217 | -0.0264 | 44.5783
7 | 0.9913 | 0.03059 | -0.0186 | 32.406
7.5 | 0.9793 | 0.0382 | -0.0111 | 25.6361
8 | 0.9493 | 0.04319 | -0.0018 | 21.9796
8.5 | 0.9138 | 0.0502 | 0.0019 | 18.2032
9 | 0.8795 | 0.05955 | -0.0005 | 14.7691
9.5 | 0.8495 | 0.07232 | -0.0093 | 11.7464
10 | 0.8357 | 0.08859 | -0.0226 | 9.4333
10.5 | 0.8235 | 0.10263 | -0.0318 | 8.024
12 | 0.8226 | 0.13915 | -0.0532 | 5.9116
12.5 | 0.8277 | 0.15127 | -0.06 | 5.4717
13 | 0.8351 | 0.16347 | -0.0667 | 5.1086
13.5 | 0.8459 | 0.17512 | -0.073 | 4.8304
14 | 0.8603 | 0.18599 | -0.0789 | 4.6255
14.5 | 0.8763 | 0.19661 | -0.0847 | 4.457
15 | 0.8941 | 0.20666 | -0.0903 | 4.3264
15.5 | 0.913 | 0.21642 | -0.0959 | 4.2186
16 | 0.9332 | 0.22557 | -0.1012 | 4.1371
16.5 | 0.9541 | 0.23435 | -0.1066 | 4.0713
17 | 0.9743 | 0.24409 | -0.1122 | 3.9916
17.5 | 0.9944 | 0.25488 | -0.1181 | 3.9014
18 | 1.0152 | 0.26516 | -0.1239 | 3.8286
18.5 | 1.0361 | 0.27476 | -0.1295 | 3.7709
19 | 1.0564 | 0.28468 | -0.1354 | 3.7108
19.5 | 1.0777 | 0.29399 | -0.1411 | 3.6658
20 | 1.0991 | 0.30344 | -0.1468 | 3.6221

## 113. Re 12M Mach 0.00 (1)
BIGFOIL.COM POLAR EXPORT
NACA65-209 a=0.8
NACA65-209 a=0.8 |  |  |  | Cl Max: | 0.921 | at alpha= | 8.5 | deg
JavaFoil+Calcfoil stall+Eppler ext transition |  |  |  | L/D Max: | 137.72 | at alpha= | 7 | deg
Re: | 12000000 |  |  | Cd Min: | 0.00379 | at alpha= | 0 | deg
Mach: | 0 |  |  | Cl=0 at alpha= | -1.569 | deg
|  |  |  | @ Cl=0.1, Cd= | 0.0040197
|  |  |  | @ Cl=0.4, Cd= | 0.0043998
|  |  |  | @ Cl=0.6, Cd= | 0.09043
alpha (deg) | Cl | Cd | Cm | Cl/Cd
-13.5 | -0.421 | 0.08907 | -0.012 | -4.729
-13 | -0.443 | 0.08309 | -0.012 | -5.333
-12.5 | -0.464 | 0.07919 | -0.012 | -5.86
-12 | -0.484 | 0.0749 | -0.012 | -6.456
-11.5 | -0.5 | 0.0712 | -0.013 | -7.025
-11 | -0.508 | 0.06673 | -0.013 | -7.62
-10.5 | -0.514 | 0.06237 | -0.014 | -8.247
-10 | -0.517 | 0.0583 | -0.014 | -8.867
-9.5 | -0.521 | 0.05072 | -0.017 | -10.269
-9 | -0.509 | 0.05197 | -0.015 | -9.799
-8.5 | -0.616 | 0.00747 | -0.029 | -82.461
-8 | -0.598 | 0.00725 | -0.029 | -82.437
-7.5 | -0.574 | 0.00698 | -0.03 | -82.194
-7 | -0.544 | 0.00663 | -0.03 | -82.087
-6.5 | -0.51 | 0.0064 | -0.031 | -79.696
-6 | -0.47 | 0.00612 | -0.031 | -76.899
-5.5 | -0.427 | 0.00591 | -0.032 | -72.267
-5 | -0.38 | 0.0057 | -0.033 | -66.536
-4.5 | -0.329 | 0.00552 | -0.033 | -59.66
-4 | -0.276 | 0.00535 | -0.034 | -51.653
-3.5 | -0.222 | 0.00526 | -0.034 | -42.158
-3 | -0.165 | 0.0051 | -0.035 | -32.458
-2.5 | -0.108 | 0.00502 | -0.035 | -21.533
-2 | -0.05 | 0.00493 | -0.036 | -10.247
-1.5 | 0.008 | 0.00482 | -0.036 | 1.562
-1 | 0.066 | 0.00409 | -0.037 | 16.079
-0.5 | 0.124 | 0.00397 | -0.037 | 31.305
0 | 0.182 | 0.00379 | -0.038 | 48.105
0.5 | 0.241 | 0.00385 | -0.039 | 62.452
1 | 0.299 | 0.00409 | -0.039 | 73.138
1.5 | 0.356 | 0.00423 | -0.04 | 84.11
2 | 0.413 | 0.00445 | -0.04 | 92.81
2.5 | 0.47 | 0.00539 | -0.041 | 87.19
3 | 0.526 | 0.00549 | -0.041 | 95.852
3.5 | 0.581 | 0.0057 | -0.042 | 101.845
4 | 0.633 | 0.00534 | -0.042 | 118.582
4.5 | 0.683 | 0.00545 | -0.043 | 125.36
5 | 0.73 | 0.00561 | -0.043 | 130.056
5.5 | 0.773 | 0.00579 | -0.044 | 133.553
6 | 0.812 | 0.00594 | -0.044 | 136.828
6.5 | 0.847 | 0.00617 | -0.045 | 137.327
7 | 0.876 | 0.00636 | -0.046 | 137.72
7.5 | 0.9 | 0.00653 | -0.046 | 137.684
8 | 0.917 | 0.00908 | -0.047 | 101.075
8.5 | 0.921 | 0.00953 | -0.047 | 96.682
9 | 0.914 | 0.00997 | -0.048 | 91.667
9.5 | 0.9 | 0.01036 | -0.048 | 86.847
10 | 0.873 | 0.01125 | -0.048 | 77.636
10.5 | 0.847 | 0.01164 | -0.049 | 72.771
11 | 0.801 | 0.01374 | -0.048 | 58.313
11.5 | 0.637 | 0.07195 | -0.025 | 8.855
12 | 0.608 | 0.07434 | -0.027 | 8.182
12.5 | 0.576 | 0.0795 | -0.026 | 7.244
13 | 0.543 | 0.08523 | -0.026 | 6.37
13.5 | 0.511 | 0.09043 | -0.026 | 5.652

## 114. Re 12M Mach 0.00 (2)
BIGFOIL.COM POLAR EXPORT
NACA65-209 a=0.8
NACA65-209 a=0.8 |  |  |  | Cl Max: | 1.7042 | at alpha= | 17 | deg
XFOIL ncrit=9 |  |  |  | L/D Max: | 129.953 | at alpha= | 8.5 | deg
Re: | 12000000 |  |  | Cd Min: | 0.07714 | at alpha= | 20 | deg
Mach: | 0 |  |  | Cl=0 at alpha= | -1.6009 | deg
|  |  |  | @ Cl=0.1, Cd= | 0.004278
|  |  |  | @ Cl=0.4, Cd= | 0.0051668
|  |  |  | @ Cl=0.6, Cd= | 0.005918
alpha (deg) | Cl | Cd | Cm | Cl/Cd
-18.5 | -1.4006 | 0.04827 | -0.0532 | -29.016
-18 | -1.4542 | 0.03702 | -0.0575 | -39.2815
-17.5 | -1.472 | 0.03159 | -0.0569 | -46.597
-17 | -1.5419 | 0.025 | -0.0472 | -61.676
-16.5 | -1.5215 | 0.02296 | -0.0441 | -66.2674
-16 | -1.4971 | 0.02063 | -0.0416 | -72.5691
-15.5 | -1.4631 | 0.01883 | -0.0399 | -77.7005
-15 | -1.4229 | 0.01747 | -0.0388 | -81.4482
-14.5 | -1.3786 | 0.01634 | -0.0382 | -84.3696
-14 | -1.3361 | 0.01533 | -0.0369 | -87.1559
-13.5 | -1.2898 | 0.01444 | -0.0362 | -89.3213
-13 | -1.2421 | 0.01359 | -0.0357 | -91.3981
-12.5 | -1.1932 | 0.01275 | -0.0354 | -93.5843
-12 | -1.1429 | 0.01205 | -0.0352 | -94.8465
-11.5 | -1.0921 | 0.01134 | -0.035 | -96.3051
-11 | -1.0403 | 0.01071 | -0.0349 | -97.1335
-10.5 | -0.9886 | 0.00999 | -0.0348 | -98.959
-9.5 | -0.8844 | 0.00841 | -0.0346 | -105.1605
-9 | -0.8305 | 0.00795 | -0.0347 | -104.4654
-8.5 | -0.7757 | 0.0076 | -0.035 | -102.0658
-8 | -0.7207 | 0.00728 | -0.0352 | -98.9973
-7.5 | -0.6653 | 0.00698 | -0.0355 | -95.3152
-6.5 | -0.5541 | 0.00642 | -0.0361 | -86.3084
-6 | -0.4988 | 0.00598 | -0.0363 | -83.4114
-5.5 | -0.4429 | 0.00569 | -0.0366 | -77.8383
-5 | -0.3864 | 0.00553 | -0.0371 | -69.8734
-4.5 | -0.3298 | 0.00539 | -0.0375 | -61.1874
-4 | -0.2731 | 0.00519 | -0.0379 | -52.6204
-3 | -0.1594 | 0.00487 | -0.0388 | -32.731
-2.5 | -0.1025 | 0.00475 | -0.0392 | -21.5789
-2 | -0.0455 | 0.00467 | -0.0397 | -9.743
-1.5 | 0.0115 | 0.0046 | -0.0402 | 2.5
-1 | 0.0682 | 0.00443 | -0.0406 | 15.395
-0.5 | 0.1247 | 0.00416 | -0.0412 | 29.976
0 | 0.1812 | 0.00395 | -0.0417 | 45.8734
0.5 | 0.235 | 0.00373 | -0.0422 | 63.0027
1 | 0.2884 | 0.00439 | -0.0423 | 65.6948
1.5 | 0.3436 | 0.00475 | -0.0426 | 72.3368
2 | 0.3986 | 0.00516 | -0.0429 | 77.2481
2.5 | 0.4541 | 0.00543 | -0.0431 | 83.628
3 | 0.5102 | 0.0056 | -0.0434 | 91.1071
3.5 | 0.5661 | 0.00579 | -0.0437 | 97.772
4 | 0.6217 | 0.006 | -0.044 | 103.6167
4.5 | 0.6774 | 0.00619 | -0.0442 | 109.4346
5 | 0.7324 | 0.00647 | -0.0444 | 113.1994
6 | 0.8423 | 0.00693 | -0.0447 | 121.544
6.5 | 0.8965 | 0.00724 | -0.0448 | 123.826
7.5 | 1.0036 | 0.00791 | -0.0448 | 126.8774
8 | 1.0565 | 0.00821 | -0.0447 | 128.6845
8.5 | 1.1072 | 0.00852 | -0.0441 | 129.9531
10 | 1.2569 | 0.01017 | -0.0422 | 123.589
10.5 | 1.3066 | 0.01076 | -0.0417 | 121.4312
11 | 1.3559 | 0.01132 | -0.0412 | 119.7792
11.5 | 1.4043 | 0.01193 | -0.0405 | 117.7117
12 | 1.4514 | 0.01261 | -0.0397 | 115.0991
12.5 | 1.4967 | 0.01342 | -0.0386 | 111.5276
13 | 1.5326 | 0.01516 | -0.0361 | 101.095
13.5 | 1.5718 | 0.01636 | -0.0342 | 96.0758
14 | 1.6096 | 0.01752 | -0.0321 | 91.8721
14.5 | 1.6423 | 0.01892 | -0.0294 | 86.8023
15 | 1.6646 | 0.02042 | -0.0248 | 81.5181
15.5 | 1.6783 | 0.02193 | -0.0192 | 76.5299
16 | 1.6861 | 0.02419 | -0.0138 | 69.7024
16.5 | 1.6924 | 0.02681 | -0.0091 | 63.1257
17 | 1.7042 | 0.02919 | -0.0058 | 58.383
17.5 | 1.6969 | 0.03347 | -0.002 | 50.6991
18 | 1.6857 | 0.03863 | 0.0004 | 43.6371
18.5 | 1.6868 | 0.04308 | 0.0013 | 39.1551
19 | 1.654 | 0.05212 | 0.0005 | 31.7345
19.5 | 1.6252 | 0.0622 | -0.0028 | 26.1286
20 | 1.578 | 0.07714 | -0.0104 | 20.4563

## 115. Re 12M Mach 0.10 (1)
BIGFOIL.COM POLAR EXPORT
NACA65-209 a=0.8
NACA65-209 a=0.8 |  |  |  | Cl Max: | 0.914 | at alpha= | 8 | deg
JavaFoil+Calcfoil stall+Eppler ext transition |  |  |  | L/D Max: | 137.983 | at alpha= | 7 | deg
Re: | 12000000 |  |  | Cd Min: | 0.00378 | at alpha= | 0 | deg
Mach: | 0.1 |  |  | Cl=0 at alpha= | -1.5678 | deg
|  |  |  | @ Cl=0.1, Cd= | 0.0040009
|  |  |  | @ Cl=0.4, Cd= | 0.0043947
|  |  |  | @ Cl=0.6, Cd= | 0.08674
alpha (deg) | Cl | Cd | Cm | Cl/Cd
-13.5 | -0.386 | 0.08894 | -0.012 | -4.335
-13 | -0.411 | 0.08293 | -0.012 | -4.95
-12.5 | -0.435 | 0.07887 | -0.012 | -5.513
-12 | -0.458 | 0.07521 | -0.012 | -6.089
-11.5 | -0.478 | 0.07135 | -0.013 | -6.703
-11 | -0.489 | 0.06748 | -0.013 | -7.254
-10.5 | -0.498 | 0.06277 | -0.013 | -7.939
-10 | -0.504 | 0.05905 | -0.014 | -8.531
-9.5 | -0.508 | 0.05274 | -0.016 | -9.636
-9 | -0.501 | 0.05247 | -0.015 | -9.555
-8.5 | -0.61 | 0.00759 | -0.029 | -80.297
-8 | -0.594 | 0.00728 | -0.029 | -81.503
-7.5 | -0.571 | 0.00697 | -0.03 | -82.027
-7 | -0.543 | 0.00668 | -0.03 | -81.382
-6.5 | -0.51 | 0.00644 | -0.031 | -79.183
-6 | -0.471 | 0.00614 | -0.032 | -76.667
-5.5 | -0.428 | 0.00591 | -0.032 | -72.429
-5 | -0.381 | 0.00571 | -0.033 | -66.723
-4.5 | -0.33 | 0.00556 | -0.033 | -59.46
-4 | -0.278 | 0.00537 | -0.034 | -51.654
-3.5 | -0.223 | 0.00524 | -0.034 | -42.518
-3 | -0.166 | 0.00512 | -0.035 | -32.487
-2.5 | -0.109 | 0.00501 | -0.035 | -21.72
-2 | -0.051 | 0.00491 | -0.036 | -10.329
-1.5 | 0.008 | 0.00484 | -0.037 | 1.563
-1 | 0.066 | 0.00407 | -0.037 | 16.244
-0.5 | 0.125 | 0.00395 | -0.038 | 31.612
0 | 0.183 | 0.00378 | -0.038 | 48.493
0.5 | 0.242 | 0.00384 | -0.039 | 62.954
1 | 0.3 | 0.00406 | -0.039 | 73.962
1.5 | 0.358 | 0.00424 | -0.04 | 84.418
2 | 0.415 | 0.00445 | -0.04 | 93.4
2.5 | 0.472 | 0.00537 | -0.041 | 87.95
3 | 0.529 | 0.00548 | -0.041 | 96.433
3.5 | 0.583 | 0.0057 | -0.042 | 102.431
4 | 0.636 | 0.00532 | -0.043 | 119.582
4.5 | 0.686 | 0.00544 | -0.043 | 126.051
5 | 0.733 | 0.00559 | -0.044 | 131.097
5.5 | 0.776 | 0.00584 | -0.044 | 132.826
6 | 0.814 | 0.00599 | -0.045 | 135.923
6.5 | 0.848 | 0.00617 | -0.045 | 137.494
7 | 0.876 | 0.00635 | -0.046 | 137.983
7.5 | 0.898 | 0.00662 | -0.046 | 135.695
8 | 0.914 | 0.00918 | -0.047 | 99.554
8.5 | 0.914 | 0.00963 | -0.047 | 94.952
9 | 0.903 | 0.0101 | -0.048 | 89.479
9.5 | 0.884 | 0.01048 | -0.048 | 84.41
10 | 0.839 | 0.0126 | -0.048 | 66.597
10.5 | 0.819 | 0.01199 | -0.049 | 68.333
11 | 0.644 | 0.06504 | -0.028 | 9.903
11.5 | 0.608 | 0.07145 | -0.026 | 8.516
12 | 0.574 | 0.07566 | -0.026 | 7.584
12.5 | 0.538 | 0.08051 | -0.026 | 6.679
13 | 0.502 | 0.08674 | -0.025 | 5.782

## 116. Re 12M Mach 0.10 (2)
BIGFOIL.COM POLAR EXPORT
NACA65-209 a=0.8
NACA65-209 a=0.8 |  |  |  | Cl Max: | 1.6412 | at alpha= | 15.5 | deg
XFOIL ncrit=9 |  |  |  | L/D Max: | 128.311 | at alpha= | 8 | deg
Re: | 12000000 |  |  | Cd Min: | 0.11641 | at alpha= | 19 | deg
Mach: | 0.1 |  |  | Cl=0 at alpha= | -1.6011 | deg
|  |  |  | @ Cl=0.1, Cd= | 0.004281
|  |  |  | @ Cl=0.4, Cd= | 0.0051648
|  |  |  | @ Cl=0.6, Cd= | 0.0059206
alpha (deg) | Cl | Cd | Cm | Cl/Cd
-18 | -1.2061 | 0.08066 | -0.0312 | -14.9529
-16.5 | -1.3533 | 0.03618 | -0.0599 | -37.4046
-16 | -1.3897 | 0.03028 | -0.0567 | -45.895
-15 | -1.4224 | 0.02032 | -0.044 | -70
-14.5 | -1.3831 | 0.01823 | -0.043 | -75.8694
-14 | -1.3451 | 0.01684 | -0.0407 | -79.8753
-13 | -1.253 | 0.01456 | -0.0386 | -86.0577
-12.5 | -1.2041 | 0.01353 | -0.0379 | -88.9948
-12 | -1.1533 | 0.01273 | -0.0374 | -90.597
-11.5 | -1.102 | 0.01192 | -0.0369 | -92.4497
-11 | -1.0495 | 0.01123 | -0.0367 | -93.455
-9.5 | -0.8912 | 0.00885 | -0.0359 | -100.7006
-9 | -0.8377 | 0.00809 | -0.0357 | -103.5476
-8.5 | -0.7823 | 0.00769 | -0.0358 | -101.7295
-8 | -0.7266 | 0.00736 | -0.0359 | -98.7228
-7.5 | -0.6706 | 0.00705 | -0.0361 | -95.1206
-7 | -0.6144 | 0.00675 | -0.0364 | -91.0222
-6.5 | -0.558 | 0.00651 | -0.0366 | -85.7143
-6 | -0.5023 | 0.00603 | -0.0368 | -83.3002
-5.5 | -0.4459 | 0.00571 | -0.037 | -78.0911
-5 | -0.389 | 0.00554 | -0.0374 | -70.2166
-4.5 | -0.332 | 0.0054 | -0.0378 | -61.4815
-4 | -0.2749 | 0.0052 | -0.0382 | -52.8654
-3.5 | -0.2177 | 0.005 | -0.0386 | -43.54
-3 | -0.1604 | 0.00488 | -0.039 | -32.8689
-2.5 | -0.1031 | 0.00475 | -0.0395 | -21.7053
-2 | -0.0458 | 0.00468 | -0.0399 | -9.7863
-1.5 | 0.0116 | 0.0046 | -0.0404 | 2.5217
-1 | 0.0687 | 0.00443 | -0.0409 | 15.5079
-0.5 | 0.1254 | 0.00416 | -0.0414 | 30.1442
0 | 0.1823 | 0.00395 | -0.0419 | 46.1519
1 | 0.29 | 0.00439 | -0.0426 | 66.0592
1.5 | 0.3455 | 0.00476 | -0.0429 | 72.584
2 | 0.4007 | 0.00517 | -0.0431 | 77.5048
2.5 | 0.4566 | 0.00543 | -0.0433 | 84.0884
3 | 0.513 | 0.00561 | -0.0436 | 91.4439
3.5 | 0.5693 | 0.0058 | -0.0439 | 98.1552
4 | 0.6253 | 0.00602 | -0.0441 | 103.8704
4.5 | 0.6814 | 0.00621 | -0.0444 | 109.7262
5 | 0.7367 | 0.00649 | -0.0445 | 113.5131
6 | 0.8476 | 0.00696 | -0.0447 | 121.7816
6.5 | 0.9021 | 0.0073 | -0.0447 | 123.5753
7.5 | 1.0103 | 0.00797 | -0.0445 | 126.7629
8 | 1.0637 | 0.00829 | -0.0443 | 128.3112
8.5 | 1.1143 | 0.00869 | -0.0436 | 128.2278
10 | 1.266 | 0.01036 | -0.0413 | 122.2008
10.5 | 1.3162 | 0.01098 | -0.0406 | 119.8725
11 | 1.366 | 0.01159 | -0.0399 | 117.8602
11.5 | 1.4146 | 0.01228 | -0.0389 | 115.1954
12 | 1.4607 | 0.01317 | -0.0377 | 110.9112
12.5 | 1.5012 | 0.01462 | -0.0355 | 102.6813
13 | 1.5384 | 0.01632 | -0.0329 | 94.2647
13.5 | 1.5751 | 0.01781 | -0.0304 | 88.4391
14 | 1.609 | 0.01933 | -0.0275 | 83.2385
14.5 | 1.6303 | 0.02126 | -0.0227 | 76.6839
15 | 1.6352 | 0.02341 | -0.0156 | 69.8505
15.5 | 1.6412 | 0.02589 | -0.0101 | 63.3913
16 | 1.6303 | 0.03002 | -0.0042 | 54.3071
16.5 | 1.616 | 0.03494 | 0.0001 | 46.2507
17 | 1.6173 | 0.03897 | 0.0023 | 41.5012
17.5 | 1.5711 | 0.04871 | 0.0029 | 32.2542
18 | 1.5241 | 0.06071 | -0.0005 | 25.1046
18.5 | 1.509 | 0.07013 | -0.005 | 21.5172
19 | 1.3395 | 0.11641 | -0.0359 | 11.5067

## 117. Re 12M Mach 0.25 (1)
BIGFOIL.COM POLAR EXPORT
NACA65-209 a=0.8
NACA65-209 a=0.8 |  |  |  | Cl Max: | 0.878 | at alpha= | 7.5 | deg
JavaFoil+Calcfoil stall+Eppler ext transition |  |  |  | L/D Max: | 134.959 | at alpha= | 6 | deg
Re: | 12000000 |  |  | Cd Min: | 0.00379 | at alpha= | 0 | deg
Mach: | 0.25 |  |  | Cl=0 at alpha= | -1.5667 | deg
|  |  |  | @ Cl=0.1, Cd= | 0.004026
|  |  |  | @ Cl=0.4, Cd= | 0.0828
|  |  |  | @ Cl=0.6, Cd= | 0.0828
alpha (deg) | Cl | Cd | Cm | Cl/Cd
-12.5 | -0.127 | 0.0821 | -0.012 | -1.548
-12 | -0.211 | 0.07625 | -0.013 | -2.769
-11.5 | -0.274 | 0.07237 | -0.013 | -3.781
-11 | -0.318 | 0.06799 | -0.013 | -4.683
-10.5 | -0.358 | 0.06404 | -0.014 | -5.584
-10 | -0.39 | 0.06052 | -0.014 | -6.451
-9.5 | -0.414 | 0.06159 | -0.012 | -6.728
-9 | -0.435 | 0.05335 | -0.015 | -8.161
-8.5 | -0.447 | 0.0494 | -0.016 | -9.049
-8 | -0.453 | 0.04433 | -0.018 | -10.212
-7.5 | -0.548 | 0.00719 | -0.031 | -76.195
-7 | -0.531 | 0.00683 | -0.031 | -77.812
-6.5 | -0.506 | 0.00656 | -0.032 | -77.1
-6 | -0.473 | 0.00633 | -0.032 | -74.597
-5.5 | -0.433 | 0.00604 | -0.033 | -71.67
-5 | -0.387 | 0.00578 | -0.034 | -66.994
-4.5 | -0.337 | 0.00559 | -0.034 | -60.355
-4 | -0.284 | 0.0054 | -0.035 | -52.663
-3.5 | -0.228 | 0.00528 | -0.035 | -43.22
-3 | -0.171 | 0.00514 | -0.036 | -33.203
-2.5 | -0.112 | 0.00502 | -0.036 | -22.255
-2 | -0.052 | 0.00494 | -0.037 | -10.554
-1.5 | 0.008 | 0.00481 | -0.038 | 1.615
-1 | 0.068 | 0.00409 | -0.038 | 16.61
-0.5 | 0.128 | 0.00397 | -0.039 | 32.33
0 | 0.188 | 0.00379 | -0.039 | 49.68
0.5 | 0.249 | 0.00382 | -0.04 | 65.103
1 | 0.309 | 0.00408 | -0.04 | 75.61
1.5 | 0.368 | 0.00427 | -0.041 | 86.145
2 | 0.427 | 0.0045 | -0.042 | 94.838
2.5 | 0.485 | 0.00539 | -0.042 | 90.025
3 | 0.543 | 0.00554 | -0.043 | 97.937
3.5 | 0.599 | 0.00524 | -0.043 | 114.239
4 | 0.652 | 0.00534 | -0.044 | 121.993
4.5 | 0.701 | 0.00553 | -0.044 | 126.832
5 | 0.747 | 0.00571 | -0.045 | 130.918
5.5 | 0.788 | 0.00587 | -0.045 | 134.172
6 | 0.822 | 0.00609 | -0.046 | 134.959
6.5 | 0.849 | 0.00635 | -0.046 | 133.652
7 | 0.868 | 0.00656 | -0.047 | 132.36
7.5 | 0.878 | 0.00907 | -0.048 | 96.74
8 | 0.877 | 0.00964 | -0.048 | 90.927
8.5 | 0.852 | 0.0101 | -0.049 | 84.351
9 | 0.665 | 0.04966 | -0.03 | 13.385
9.5 | 0.611 | 0.0571 | -0.026 | 10.702
10 | 0.555 | 0.06018 | -0.027 | 9.219
10.5 | 0.487 | 0.06646 | -0.024 | 7.328
11 | 0.415 | 0.07043 | -0.025 | 5.885
11.5 | 0.335 | 0.07365 | -0.026 | 4.554
12 | 0.248 | 0.07838 | -0.026 | 3.16
12.5 | 0.111 | 0.0828 | -0.027 | 1.347

## 118. Re 12M Mach 0.25 (2)
BIGFOIL.COM POLAR EXPORT
NACA65-209 a=0.8
NACA65-209 a=0.8 |  |  |  | Cl Max: | 1.4173 | at alpha= | 11.5 | deg
XFOIL ncrit=9 |  |  |  | L/D Max: | 124.53 | at alpha= | 7.5 | deg
Re: | 12000000 |  |  | Cd Min: | 0.27255 | at alpha= | 20 | deg
Mach: | 0.25 |  |  | Cl=0 at alpha= | -1.6022 | deg
|  |  |  | @ Cl=0.1, Cd= | 0.0043066
|  |  |  | @ Cl=0.4, Cd= | 0.0051233
|  |  |  | @ Cl=0.6, Cd= | 0.005911
alpha (deg) | Cl | Cd | Cm | Cl/Cd
-15 | -0.6195 | 0.17335 | 0.0168 | -3.5737
-14.5 | -0.6271 | 0.1565 | 0.0101 | -4.007
-14 | -0.6154 | 0.14832 | 0.0058 | -4.1491
-13.5 | -0.6077 | 0.13924 | 0.0012 | -4.3644
-13 | -0.6006 | 0.13047 | -0.0031 | -4.6034
-12.5 | -0.6029 | 0.11978 | -0.0081 | -5.0334
-12 | -0.586 | 0.11511 | -0.0101 | -5.0908
-10.5 | -0.886 | 0.03926 | -0.0515 | -22.5675
-10 | -0.9714 | 0.01553 | -0.0458 | -62.5499
-9.5 | -0.9245 | 0.01257 | -0.044 | -73.5481
-9 | -0.8734 | 0.01027 | -0.0425 | -85.0438
-8.5 | -0.8185 | 0.00869 | -0.0412 | -94.1887
-8 | -0.76 | 0.00796 | -0.0404 | -95.4774
-7.5 | -0.7004 | 0.00749 | -0.04 | -93.5113
-7 | -0.6405 | 0.00714 | -0.0397 | -89.7059
-6.5 | -0.5807 | 0.00686 | -0.0395 | -84.6501
-6 | -0.522 | 0.00634 | -0.0393 | -82.3344
-5.5 | -0.4631 | 0.0059 | -0.0392 | -78.4915
-5 | -0.4037 | 0.00564 | -0.0392 | -71.578
-4.5 | -0.3441 | 0.00547 | -0.0394 | -62.9068
-4 | -0.2846 | 0.00528 | -0.0397 | -53.9015
-3.5 | -0.2252 | 0.00505 | -0.04 | -44.5941
-3 | -0.1657 | 0.00492 | -0.0403 | -33.6789
-2.5 | -0.1064 | 0.00477 | -0.0407 | -22.3061
-2 | -0.0471 | 0.0047 | -0.0412 | -10.0213
-1.5 | 0.0121 | 0.00461 | -0.0416 | 2.6247
-1 | 0.071 | 0.00446 | -0.0421 | 15.9193
-0.5 | 0.1296 | 0.00415 | -0.0426 | 31.2289
0 | 0.1881 | 0.00393 | -0.0432 | 47.8626
0.5 | 0.2439 | 0.00367 | -0.0437 | 66.4578
1 | 0.2988 | 0.00439 | -0.0438 | 68.0638
1.5 | 0.3559 | 0.00479 | -0.044 | 74.3006
2 | 0.4128 | 0.00522 | -0.0442 | 79.0805
2.5 | 0.4705 | 0.00549 | -0.0444 | 85.7013
3 | 0.5288 | 0.00567 | -0.0446 | 93.2628
3.5 | 0.5871 | 0.00586 | -0.0448 | 100.1877
4.5 | 0.7034 | 0.00632 | -0.045 | 111.2975
5.5 | 0.8191 | 0.00687 | -0.0447 | 119.2285
6 | 0.8767 | 0.00718 | -0.0445 | 122.1031
6.5 | 0.9335 | 0.00762 | -0.044 | 122.5066
7 | 0.9909 | 0.00796 | -0.0435 | 124.4849
7.5 | 1.0473 | 0.00841 | -0.0428 | 124.5303
8 | 1.1025 | 0.00898 | -0.0417 | 122.7728
8.5 | 1.1549 | 0.00963 | -0.04 | 119.9273
9 | 1.2072 | 0.01022 | -0.0381 | 118.1213
9.5 | 1.2614 | 0.01101 | -0.0366 | 114.5686
10 | 1.313 | 0.01209 | -0.0345 | 108.6022
10.5 | 1.361 | 0.0136 | -0.0319 | 100.0735
11 | 1.4002 | 0.01617 | -0.0281 | 86.5925
11.5 | 1.4173 | 0.02123 | -0.0222 | 66.7593
12 | 1.3809 | 0.03083 | -0.0122 | 44.7908
12.5 | 1.3226 | 0.03787 | -0.0006 | 34.9247
13 | 1.2732 | 0.04588 | 0.0045 | 27.7507
13.5 | 1.2313 | 0.0551 | 0.0045 | 22.3466
14 | 1.1961 | 0.06555 | 0.0004 | 18.2471
14.5 | 1.1553 | 0.08 | -0.0091 | 14.4413
15 | 1.1279 | 0.09706 | -0.022 | 11.6206
15.5 | 1.0811 | 0.12288 | -0.0382 | 8.798
16 | 0.9843 | 0.15946 | -0.0615 | 6.1727
17.5 | 0.9181 | 0.22656 | -0.0962 | 4.0523
18.5 | 0.9499 | 0.24238 | -0.1059 | 3.9191
19 | 0.9667 | 0.2497 | -0.1106 | 3.8714
19.5 | 0.9786 | 0.26358 | -0.1166 | 3.7127
20 | 0.9937 | 0.27255 | -0.1217 | 3.6459

## 119. Re 12M Mach 0.50 (1)
BIGFOIL.COM POLAR EXPORT
NACA65-209 a=0.8
NACA65-209 a=0.8 |  |  |  | Cl Max: | 1.124 | at alpha= | 20 | deg
JavaFoil+Calcfoil stall+Eppler ext transition |  |  |  | L/D Max: | 128.552 | at alpha= | 4.5 | deg
Re: | 12000000 |  |  | Cd Min: | 0.00375 | at alpha= | 0 | deg
Mach: | 0.5 |  |  | Cl=0 at alpha= | -1.5672 | deg
|  |  |  | @ Cl=0.1, Cd= | 0.0040419
|  |  |  | @ Cl=0.4, Cd= | 0.0042917
|  |  |  | @ Cl=0.6, Cd= | 0.043813
alpha (deg) | Cl | Cd | Cm | Cl/Cd
-20 | -0.988 | 0.14333 | -0.013 | -6.891
-19.5 | -0.96 | 0.13803 | -0.013 | -6.954
-19 | -0.929 | 0.13592 | -0.012 | -6.835
-18.5 | -0.902 | 0.13164 | -0.013 | -6.853
-18 | -0.877 | 0.12246 | -0.013 | -7.161
-17.5 | -0.85 | 0.12736 | -0.013 | -6.678
-17 | -0.825 | 0.11837 | -0.014 | -6.97
-16.5 | -0.797 | 0.11427 | -0.014 | -6.979
-16 | -0.773 | 0.10464 | -0.014 | -7.387
-15.5 | -0.754 | 0.09145 | -0.016 | -8.25
-15 | -0.737 | 0.07867 | -0.018 | -9.369
-14.5 | -0.69 | 0.09953 | -0.014 | -6.938
-14 | -0.665 | 0.09153 | -0.015 | -7.262
-13.5 | -0.641 | 0.08277 | -0.016 | -7.75
-13 | -0.626 | 0.0682 | -0.019 | -9.173
-12.5 | -0.665 | 0.02431 | -0.026 | -27.379
-12 | -0.664 | 0.01436 | -0.028 | -46.227
-11.5 | -0.529 | 0.07527 | -0.015 | -7.035
-11 | -0.505 | 0.06744 | -0.017 | -7.489
-10.5 | -0.481 | 0.06024 | -0.018 | -7.988
-10 | -0.515 | 0.01944 | -0.028 | -26.478
-9.5 | -0.521 | 0.01 | -0.032 | -52.15
-9 | -0.491 | 0.00807 | -0.033 | -60.797
-8.5 | -0.37 | 0.05402 | -0.016 | -6.841
-8 | -0.343 | 0.04923 | -0.017 | -6.975
-7.5 | -0.318 | 0.04472 | -0.019 | -7.115
-7 | -0.359 | 0.00737 | -0.035 | -48.736
-6.5 | -0.326 | 0.00695 | -0.036 | -46.926
-6 | -0.237 | 0.03912 | -0.018 | -6.052
-5.5 | -0.21 | 0.03713 | -0.018 | -5.654
-5 | -0.304 | 0.03457 | -0.02 | -8.793
-4.5 | -0.355 | 0.006 | -0.038 | -59.067
-4 | -0.308 | 0.00563 | -0.039 | -54.762
-3.5 | -0.252 | 0.00544 | -0.039 | -46.277
-3 | -0.189 | 0.00526 | -0.04 | -35.983
-2.5 | -0.124 | 0.0051 | -0.041 | -24.348
-2 | -0.058 | 0.00498 | -0.041 | -11.672
-1.5 | 0.009 | 0.00486 | -0.042 | 1.784
-1 | 0.076 | 0.00411 | -0.043 | 18.449
-0.5 | 0.143 | 0.00392 | -0.043 | 36.54
0 | 0.211 | 0.00375 | -0.044 | 56.09
0.5 | 0.278 | 0.00378 | -0.045 | 73.527
1 | 0.345 | 0.0041 | -0.045 | 84.212
1.5 | 0.411 | 0.00433 | -0.046 | 94.938
2 | 0.476 | 0.00426 | -0.046 | 111.859
2.5 | 0.541 | 0.00508 | -0.047 | 106.41
3 | 0.604 | 0.00529 | -0.048 | 114.179
3.5 | 0.662 | 0.00546 | -0.048 | 121.237
4 | 0.714 | 0.00563 | -0.049 | 126.9
4.5 | 0.754 | 0.00587 | -0.049 | 128.552
5 | 0.773 | 0.00815 | -0.05 | 94.86
5.5 | 0.739 | 0.00867 | -0.051 | 85.216
6 | 0.494 | 0.00916 | -0.051 | 53.931
6.5 | 0.426 | 0.04221 | -0.026 | 10.094
7 | 0.558 | 0.00991 | -0.052 | 56.345
7.5 | 0.589 | 0.01057 | -0.053 | 55.746
8 | 0.618 | 0.01141 | -0.053 | 54.173
8.5 | 0.531 | 0.05326 | -0.028 | 9.962
9 | 0.558 | 0.05548 | -0.03 | 10.063
9.5 | 0.712 | 0.0127 | -0.055 | 56.105
10 | 0.739 | 0.01413 | -0.055 | 52.276
10.5 | 0.644 | 0.05993 | -0.036 | 10.751
11 | 0.661 | 0.07016 | -0.032 | 9.428
11.5 | 0.686 | 0.0762 | -0.031 | 9.003
12 | 0.855 | 0.01716 | -0.057 | 49.854
12.5 | 0.807 | 0.04174 | -0.05 | 19.339
13 | 0.768 | 0.08344 | -0.035 | 9.201
13.5 | 0.791 | 0.09152 | -0.034 | 8.639
14 | 0.959 | 0.02299 | -0.058 | 41.711
14.5 | 0.903 | 0.05653 | -0.05 | 15.966
15 | 0.873 | 0.09649 | -0.039 | 9.049
15.5 | 0.898 | 0.10255 | -0.039 | 8.757
16 | 0.922 | 0.1101 | -0.039 | 8.379
16.5 | 0.943 | 0.11241 | -0.037 | 8.385
17 | 0.968 | 0.11907 | -0.038 | 8.131
17.5 | 1 | 0.11887 | -0.041 | 8.415
18 | 1.03 | 0.12115 | -0.043 | 8.505
18.5 | 1.049 | 0.13433 | -0.041 | 7.809
19 | 1.069 | 0.14449 | -0.04 | 7.396
19.5 | 1.095 | 0.14903 | -0.041 | 7.347
20 | 1.124 | 0.15098 | -0.043 | 7.442

## 120. Re 12M Mach 0.50 (2)
BIGFOIL.COM POLAR EXPORT
NACA65-209 a=0.8
NACA65-209 a=0.8 |  |  |  | Cl Max: | 1.0996 | at alpha= | 20 | deg
XFOIL ncrit=9 |  |  |  | L/D Max: | 118.046 | at alpha= | 5 | deg
Re: | 12000000 |  |  | Cd Min: | 0.30373 | at alpha= | 20 | deg
Mach: | 0.5 |  |  | Cl=0 at alpha= | -1.6071 | deg
|  |  |  | @ Cl=0.1, Cd= | 0.0044535
|  |  |  | @ Cl=0.4, Cd= | 0.0049459
|  |  |  | @ Cl=0.6, Cd= | 0.005945
alpha (deg) | Cl | Cd | Cm | Cl/Cd
-20 | -0.8585 | 0.27835 | 0.0767 | -3.0842
-19.5 | -0.8362 | 0.26957 | 0.0712 | -3.102
-19 | -0.8137 | 0.26109 | 0.0658 | -3.1165
-18.5 | -0.7914 | 0.25222 | 0.0605 | -3.1377
-18 | -0.7689 | 0.2437 | 0.0552 | -3.1551
-17.5 | -0.7478 | 0.23457 | 0.0498 | -3.188
-17 | -0.7263 | 0.22566 | 0.0446 | -3.2186
-16.5 | -0.7057 | 0.216 | 0.0394 | -3.2671
-16 | -0.6852 | 0.20678 | 0.0342 | -3.3137
-15.5 | -0.5676 | 0.18042 | 0.0419 | -3.146
-15 | -0.6455 | 0.18806 | 0.024 | -3.4324
-14.5 | -0.6248 | 0.17991 | 0.0191 | -3.4728
-14 | -0.6049 | 0.1717 | 0.0143 | -3.523
-13.5 | -0.5841 | 0.16398 | 0.0097 | -3.562
-13 | -0.5677 | 0.15471 | 0.0049 | -3.6694
-11.5 | -0.5373 | 0.12665 | -0.0076 | -4.2424
-10.5 | -0.5058 | 0.10579 | -0.0232 | -4.7812
-10 | -0.496 | 0.09769 | -0.0275 | -5.0773
-9.5 | -0.4893 | 0.08912 | -0.0323 | -5.4904
-9 | -0.4828 | 0.08099 | -0.037 | -5.9612
-8.5 | -0.4886 | 0.071 | -0.043 | -6.8817
-8 | -0.4953 | 0.06123 | -0.0499 | -8.0892
-7.5 | -0.5221 | 0.05124 | -0.0584 | -10.1893
-7 | -0.5432 | 0.04343 | -0.0588 | -12.5075
-6.5 | -0.5411 | 0.03527 | -0.0586 | -15.3417
-6 | -0.5299 | 0.02581 | -0.0568 | -20.5308
-5.5 | -0.5064 | 0.01573 | -0.0537 | -32.1933
-5 | -0.4645 | 0.00804 | -0.0504 | -57.7736
-4.5 | -0.3998 | 0.00622 | -0.0483 | -64.2765
-4 | -0.3296 | 0.00566 | -0.0472 | -58.2332
-3.5 | -0.2596 | 0.00534 | -0.0467 | -48.6142
-3 | -0.1903 | 0.00507 | -0.0464 | -37.5345
-2.5 | -0.1214 | 0.00492 | -0.0465 | -24.6748
-2 | -0.0532 | 0.00477 | -0.0467 | -11.153
-1.5 | 0.0145 | 0.00465 | -0.0471 | 3.1183
-1 | 0.0817 | 0.00455 | -0.0476 | 17.956
-0.5 | 0.1481 | 0.0042 | -0.0481 | 35.2619
0.5 | 0.278 | 0.00347 | -0.0493 | 80.1153
1 | 0.3382 | 0.0044 | -0.0491 | 76.8636
1.5 | 0.4016 | 0.00496 | -0.0491 | 80.9677
2 | 0.4655 | 0.00547 | -0.0489 | 85.1005
2.5 | 0.5318 | 0.00571 | -0.0489 | 93.1349
3 | 0.5988 | 0.00594 | -0.0487 | 100.8081
3.5 | 0.6661 | 0.00622 | -0.0482 | 107.09
4 | 0.734 | 0.0065 | -0.0475 | 112.9231
4.5 | 0.8016 | 0.00692 | -0.0462 | 115.8382
5 | 0.87 | 0.00737 | -0.0445 | 118.0461
5.5 | 0.9351 | 0.00827 | -0.0415 | 113.0713
6 | 0.974 | 0.01238 | -0.0346 | 78.6753
6.5 | 0.994 | 0.02151 | -0.027 | 46.2111
7 | 0.9987 | 0.02982 | -0.0192 | 33.4909
7.5 | 0.9887 | 0.03744 | -0.0118 | 26.4076
8.5 | 0.9178 | 0.04978 | 0.002 | 18.4371
9 | 0.8824 | 0.05909 | -0.0002 | 14.9332
9.5 | 0.8533 | 0.07138 | -0.0085 | 11.9543
10 | 0.8356 | 0.08854 | -0.0226 | 9.4375
10.5 | 0.8307 | 0.10092 | -0.0306 | 8.2313
11 | 0.8215 | 0.11459 | -0.039 | 7.169
11.5 | 0.8231 | 0.1262 | -0.0458 | 6.5222
12 | 0.8263 | 0.13811 | -0.0527 | 5.9829
12.5 | 0.8307 | 0.15034 | -0.0596 | 5.5255
13 | 0.8377 | 0.16264 | -0.0663 | 5.1506
13.5 | 0.8477 | 0.1745 | -0.0728 | 4.8579
14 | 0.8619 | 0.18542 | -0.0788 | 4.6484
14.5 | 0.8775 | 0.19623 | -0.0846 | 4.4718
15 | 0.8951 | 0.20632 | -0.0903 | 4.3384
15.5 | 0.914 | 0.21604 | -0.0959 | 4.2307
16 | 0.9342 | 0.22508 | -0.1012 | 4.1505
16.5 | 0.9549 | 0.23401 | -0.1067 | 4.0806
17 | 0.975 | 0.24407 | -0.1123 | 3.9948
17.5 | 0.9951 | 0.25474 | -0.1182 | 3.9063
18 | 1.0157 | 0.26517 | -0.124 | 3.8304
18.5 | 1.0366 | 0.27496 | -0.1297 | 3.77
19 | 1.0577 | 0.28459 | -0.1354 | 3.7166
19.5 | 1.0782 | 0.29423 | -0.1412 | 3.6645
20 | 1.0996 | 0.30373 | -0.1469 | 3.6203

## 121. Re 14M Mach 0.00 (1)
BIGFOIL.COM POLAR EXPORT
NACA65-209 a=0.8
NACA65-209 a=0.8 |  |  |  | Cl Max: | 0.921 | at alpha= | 8.5 | deg
JavaFoil+Calcfoil stall+Eppler ext transition |  |  |  | L/D Max: | 141.752 | at alpha= | 6.5 | deg
Re: | 14000000 |  |  | Cd Min: | 0.00404 | at alpha= | -0.5 | deg
Mach: | 0 |  |  | Cl=0 at alpha= | -1.569 | deg
|  |  |  | @ Cl=0.1, Cd= | 0.0040979
|  |  |  | @ Cl=0.4, Cd= | 0.0045144
|  |  |  | @ Cl=0.6, Cd= | 0.08875
alpha (deg) | Cl | Cd | Cm | Cl/Cd
-13.5 | -0.421 | 0.08759 | -0.012 | -4.81
-13 | -0.443 | 0.08241 | -0.012 | -5.379
-12.5 | -0.464 | 0.07842 | -0.012 | -5.919
-12 | -0.484 | 0.07416 | -0.012 | -6.524
-11.5 | -0.5 | 0.07053 | -0.013 | -7.095
-11 | -0.509 | 0.06639 | -0.013 | -7.664
-10.5 | -0.515 | 0.0616 | -0.014 | -8.361
-10 | -0.518 | 0.0576 | -0.015 | -8.989
-9.5 | -0.59 | 0.01636 | -0.025 | -36.034
-9 | -0.511 | 0.05099 | -0.016 | -10.014
-8.5 | -0.616 | 0.00736 | -0.029 | -83.775
-8 | -0.598 | 0.00714 | -0.029 | -83.715
-7.5 | -0.574 | 0.00686 | -0.03 | -83.654
-7 | -0.544 | 0.00664 | -0.03 | -81.964
-6.5 | -0.51 | 0.00627 | -0.031 | -81.363
-6 | -0.47 | 0.00599 | -0.031 | -78.505
-5.5 | -0.427 | 0.00578 | -0.032 | -73.871
-5 | -0.38 | 0.00561 | -0.033 | -67.62
-4.5 | -0.329 | 0.00543 | -0.033 | -60.569
-4 | -0.276 | 0.00528 | -0.034 | -52.351
-3.5 | -0.222 | 0.00518 | -0.034 | -42.816
-3 | -0.165 | 0.00502 | -0.035 | -32.936
-2.5 | -0.108 | 0.00497 | -0.035 | -21.773
-2 | -0.05 | 0.00486 | -0.036 | -10.39
-1.5 | 0.008 | 0.00477 | -0.036 | 1.579
-1 | 0.066 | 0.00418 | -0.037 | 15.733
-0.5 | 0.124 | 0.00404 | -0.037 | 30.722
0 | 0.182 | 0.00404 | -0.038 | 45.198
0.5 | 0.241 | 0.00408 | -0.039 | 58.994
1 | 0.299 | 0.00419 | -0.039 | 71.337
1.5 | 0.356 | 0.00436 | -0.04 | 81.629
2 | 0.413 | 0.00456 | -0.04 | 90.575
2.5 | 0.47 | 0.00524 | -0.041 | 89.655
3 | 0.526 | 0.00538 | -0.041 | 97.784
3.5 | 0.581 | 0.00557 | -0.042 | 104.183
4 | 0.633 | 0.00568 | -0.042 | 111.4
4.5 | 0.683 | 0.00536 | -0.043 | 127.516
5 | 0.73 | 0.00549 | -0.043 | 132.86
5.5 | 0.773 | 0.00568 | -0.044 | 136.058
6 | 0.812 | 0.00583 | -0.044 | 139.386
6.5 | 0.847 | 0.00597 | -0.045 | 141.752
7 | 0.876 | 0.00623 | -0.046 | 140.539
7.5 | 0.9 | 0.00641 | -0.046 | 140.474
8 | 0.918 | 0.00887 | -0.047 | 103.387
8.5 | 0.921 | 0.0093 | -0.047 | 99.072
9 | 0.915 | 0.00973 | -0.048 | 93.965
9.5 | 0.9 | 0.01005 | -0.048 | 89.632
10 | 0.876 | 0.01083 | -0.048 | 80.882
10.5 | 0.849 | 0.01128 | -0.049 | 75.236
11 | 0.811 | 0.01238 | -0.049 | 65.517
11.5 | 0.637 | 0.07151 | -0.026 | 8.914
12 | 0.609 | 0.07323 | -0.028 | 8.32
12.5 | 0.576 | 0.07857 | -0.027 | 7.337
13 | 0.544 | 0.08378 | -0.027 | 6.493
13.5 | 0.512 | 0.08875 | -0.027 | 5.768

## 122. Re 14M Mach 0.00 (2)
BIGFOIL.COM POLAR EXPORT
NACA65-209 a=0.8
NACA65-209 a=0.8 |  |  |  | Cl Max: | 1.7482 | at alpha= | 18.5 | deg
XFOIL ncrit=9 |  |  |  | L/D Max: | 131.843 | at alpha= | 8 | deg
Re: | 14000000 |  |  | Cd Min: | 0.1218 | at alpha= | -17.5 | deg
Mach: | 0 |  |  | Cl=0 at alpha= | -1.5981 | deg
|  |  |  | @ Cl=0.1, Cd= | 0.0042756
|  |  |  | @ Cl=0.4, Cd= | 0.0051243
|  |  |  | @ Cl=0.6, Cd= | 0.0057758
alpha (deg) | Cl | Cd | Cm | Cl/Cd
-19 | -1.142 | 0.10784 | -0.0126 | -10.5898
-18.5 | -1.0583 | 0.11699 | -0.0068 | -9.0461
-18 | -0.9984 | 0.1215 | -0.0039 | -8.2173
-17.5 | -0.9573 | 0.1218 | -0.0038 | -7.8596
-16 | -1.504 | 0.01996 | -0.0409 | -75.3507
-15.5 | -1.4701 | 0.01806 | -0.0392 | -81.4009
-15 | -1.4281 | 0.01654 | -0.0386 | -86.3422
-14.5 | -1.3879 | 0.01551 | -0.0369 | -89.4842
-14 | -1.343 | 0.01454 | -0.0361 | -92.3659
-13.5 | -1.2959 | 0.01365 | -0.0355 | -94.9377
-13 | -1.2473 | 0.01284 | -0.0351 | -97.1417
-12.5 | -1.1977 | 0.01208 | -0.0348 | -99.1474
-12 | -1.147 | 0.01141 | -0.0347 | -100.5259
-11.5 | -1.0957 | 0.01074 | -0.0345 | -102.0205
-11 | -1.0436 | 0.01015 | -0.0345 | -102.8177
-10.5 | -0.9914 | 0.00949 | -0.0344 | -104.4679
-10 | -0.9382 | 0.00896 | -0.0345 | -104.7098
-9.5 | -0.8857 | 0.0082 | -0.0344 | -108.0122
-9 | -0.8319 | 0.00768 | -0.0345 | -108.3203
-8.5 | -0.7772 | 0.00733 | -0.0348 | -106.03
-8 | -0.722 | 0.00701 | -0.035 | -102.9957
-7.5 | -0.6666 | 0.00672 | -0.0353 | -99.1964
-7 | -0.611 | 0.00644 | -0.0356 | -94.8758
-6.5 | -0.5551 | 0.00621 | -0.036 | -89.3881
-6 | -0.4994 | 0.0059 | -0.0363 | -84.6441
-5.5 | -0.4435 | 0.00556 | -0.0366 | -79.7662
-5 | -0.387 | 0.00539 | -0.037 | -71.7996
-4.5 | -0.3304 | 0.00524 | -0.0374 | -63.0534
-3.5 | -0.2168 | 0.00489 | -0.0383 | -44.3354
-3 | -0.1598 | 0.00478 | -0.0387 | -33.431
-2.5 | -0.1028 | 0.00467 | -0.0392 | -22.0128
-2 | -0.0459 | 0.00461 | -0.0397 | -9.9566
-1.5 | 0.0112 | 0.00454 | -0.0401 | 2.467
-1 | 0.068 | 0.0044 | -0.0406 | 15.4545
-0.5 | 0.1246 | 0.00418 | -0.0411 | 29.8086
0 | 0.1811 | 0.00404 | -0.0417 | 44.8267
0.5 | 0.2344 | 0.00405 | -0.0421 | 57.8765
1.5 | 0.3437 | 0.00478 | -0.0427 | 71.9038
2 | 0.3989 | 0.00512 | -0.0429 | 77.9102
2.5 | 0.4548 | 0.00534 | -0.0432 | 85.1685
3 | 0.5109 | 0.00549 | -0.0435 | 93.0601
3.5 | 0.5669 | 0.00566 | -0.0439 | 100.159
4.5 | 0.6784 | 0.00605 | -0.0444 | 112.1322
5 | 0.7335 | 0.00633 | -0.0446 | 115.8768
5.5 | 0.7887 | 0.00654 | -0.0448 | 120.5963
6 | 0.8437 | 0.00676 | -0.045 | 124.8077
6.5 | 0.8978 | 0.00709 | -0.045 | 126.6291
7 | 0.9517 | 0.00741 | -0.045 | 128.4345
7.5 | 1.0055 | 0.00771 | -0.0451 | 130.415
8 | 1.0587 | 0.00803 | -0.045 | 131.8431
8.5 | 1.1105 | 0.00844 | -0.0448 | 131.5758
9 | 1.1584 | 0.00885 | -0.0436 | 130.8927
9.5 | 1.2096 | 0.00927 | -0.0432 | 130.4854
10 | 1.2604 | 0.00979 | -0.0428 | 128.7436
10.5 | 1.3105 | 0.01035 | -0.0424 | 126.6184
11 | 1.3601 | 0.0109 | -0.0419 | 124.7798
11.5 | 1.4087 | 0.01151 | -0.0412 | 122.3892
12 | 1.4559 | 0.01221 | -0.0404 | 119.2383
12.5 | 1.5012 | 0.01304 | -0.0393 | 115.1227
13 | 1.54 | 0.01448 | -0.0372 | 106.3536
13.5 | 1.5814 | 0.0155 | -0.0356 | 102.0258
14 | 1.6209 | 0.01654 | -0.0338 | 97.9988
14.5 | 1.6567 | 0.01776 | -0.0314 | 93.2827
15 | 1.6881 | 0.01909 | -0.0285 | 88.4285
15.5 | 1.705 | 0.02034 | -0.0229 | 83.825
16 | 1.7172 | 0.02209 | -0.0174 | 77.7365
16.5 | 1.7289 | 0.02413 | -0.0127 | 71.6494
17 | 1.7425 | 0.02621 | -0.0089 | 66.4823
17.5 | 1.7453 | 0.02935 | -0.005 | 59.4651
18 | 1.7445 | 0.03311 | -0.0018 | 52.688
18.5 | 1.7482 | 0.03682 | 0.0002 | 47.4796
19 | 1.7322 | 0.04295 | 0.0015 | 40.3306
19.5 | 1.7177 | 0.04973 | 0.0011 | 34.5405
20 | 1.6944 | 0.05865 | -0.0012 | 28.89

## 123. Re 14M Mach 0.10 (1)
BIGFOIL.COM POLAR EXPORT
NACA65-209 a=0.8
NACA65-209 a=0.8 |  |  |  | Cl Max: | 0.914 | at alpha= | 8 | deg
JavaFoil+Calcfoil stall+Eppler ext transition |  |  |  | L/D Max: | 140.811 | at alpha= | 7 | deg
Re: | 14000000 |  |  | Cd Min: | 0.00402 | at alpha= | -0.5 | deg
Mach: | 0.1 |  |  | Cl=0 at alpha= | -1.5678 | deg
|  |  |  | @ Cl=0.1, Cd= | 0.0040793
|  |  |  | @ Cl=0.4, Cd= | 0.0044974
|  |  |  | @ Cl=0.6, Cd= | 0.08507
alpha (deg) | Cl | Cd | Cm | Cl/Cd
-13.5 | -0.386 | 0.08856 | -0.012 | -4.355
-13 | -0.411 | 0.08272 | -0.012 | -4.966
-12.5 | -0.435 | 0.07909 | -0.012 | -5.5
-12 | -0.458 | 0.07454 | -0.013 | -6.146
-11.5 | -0.478 | 0.07081 | -0.013 | -6.756
-11 | -0.49 | 0.06717 | -0.013 | -7.291
-10.5 | -0.499 | 0.06232 | -0.014 | -8.004
-10 | -0.504 | 0.05831 | -0.014 | -8.65
-9.5 | -0.511 | 0.05099 | -0.017 | -10.013
-9 | -0.502 | 0.05181 | -0.015 | -9.692
-8.5 | -0.61 | 0.00741 | -0.029 | -82.279
-8 | -0.594 | 0.00719 | -0.029 | -82.569
-7.5 | -0.572 | 0.00687 | -0.03 | -83.207
-7 | -0.543 | 0.00669 | -0.03 | -81.239
-6.5 | -0.51 | 0.00629 | -0.031 | -80.993
-6 | -0.471 | 0.00602 | -0.032 | -78.257
-5.5 | -0.428 | 0.00582 | -0.032 | -73.535
-5 | -0.381 | 0.00562 | -0.033 | -67.797
-4.5 | -0.33 | 0.00543 | -0.033 | -60.819
-4 | -0.278 | 0.00532 | -0.034 | -52.18
-3.5 | -0.223 | 0.00516 | -0.034 | -43.179
-3 | -0.166 | 0.00506 | -0.035 | -32.836
-2.5 | -0.109 | 0.00495 | -0.035 | -21.978
-2 | -0.051 | 0.00484 | -0.036 | -10.476
-1.5 | 0.008 | 0.00481 | -0.037 | 1.572
-1 | 0.066 | 0.00416 | -0.037 | 15.892
-0.5 | 0.125 | 0.00402 | -0.038 | 31.047
0 | 0.183 | 0.00405 | -0.038 | 45.262
0.5 | 0.242 | 0.00406 | -0.039 | 59.611
1 | 0.3 | 0.00418 | -0.039 | 71.818
1.5 | 0.358 | 0.00435 | -0.04 | 82.188
2 | 0.415 | 0.00455 | -0.04 | 91.389
2.5 | 0.472 | 0.0053 | -0.041 | 89.075
3 | 0.529 | 0.00542 | -0.042 | 97.633
3.5 | 0.583 | 0.0056 | -0.042 | 104.265
4 | 0.636 | 0.00572 | -0.043 | 111.124
4.5 | 0.686 | 0.00533 | -0.043 | 128.591
5 | 0.733 | 0.00549 | -0.044 | 133.511
5.5 | 0.776 | 0.00567 | -0.044 | 136.902
6 | 0.814 | 0.00588 | -0.045 | 138.514
6.5 | 0.848 | 0.00604 | -0.045 | 140.265
7 | 0.876 | 0.00622 | -0.046 | 140.811
7.5 | 0.898 | 0.00648 | -0.046 | 138.49
8 | 0.914 | 0.00892 | -0.047 | 102.496
8.5 | 0.914 | 0.00939 | -0.047 | 97.417
9 | 0.904 | 0.00986 | -0.048 | 91.63
9.5 | 0.885 | 0.01024 | -0.048 | 86.434
10 | 0.851 | 0.01137 | -0.048 | 74.771
10.5 | 0.822 | 0.01152 | -0.049 | 71.401
11 | 0.647 | 0.06316 | -0.029 | 10.237
11.5 | 0.61 | 0.06958 | -0.028 | 8.773
12 | 0.574 | 0.07471 | -0.027 | 7.687
12.5 | 0.538 | 0.08034 | -0.026 | 6.698
13 | 0.502 | 0.08507 | -0.026 | 5.904

## 124. Re 14M Mach 0.10 (2)
BIGFOIL.COM POLAR EXPORT
NACA65-209 a=0.8
NACA65-209 a=0.8 |  |  |  | Cl Max: | 1.6821 | at alpha= | 17 | deg
XFOIL ncrit=9 |  |  |  | L/D Max: | 131.268 | at alpha= | 8 | deg
Re: | 14000000 |  |  | Cd Min: | 0.08855 | at alpha= | 19.5 | deg
Mach: | 0.1 |  |  | Cl=0 at alpha= | -1.5984 | deg
|  |  |  | @ Cl=0.1, Cd= | 0.0042599
|  |  |  | @ Cl=0.4, Cd= | 0.0051231
|  |  |  | @ Cl=0.6, Cd= | 0.0057762
alpha (deg) | Cl | Cd | Cm | Cl/Cd
-18 | -1.2851 | 0.06287 | -0.0452 | -20.4406
-17.5 | -1.3529 | 0.04574 | -0.0575 | -29.578
-17 | -1.4103 | 0.03504 | -0.0607 | -40.2483
-16.5 | -1.4293 | 0.03025 | -0.0584 | -47.2496
-16 | -1.4546 | 0.02685 | -0.0507 | -54.175
-15.5 | -1.4428 | 0.02367 | -0.047 | -60.9548
-15 | -1.4296 | 0.01954 | -0.0434 | -73.1627
-14.5 | -1.3949 | 0.0174 | -0.0413 | -80.1667
-14 | -1.3535 | 0.01592 | -0.0398 | -85.0188
-13.5 | -1.3075 | 0.01474 | -0.0387 | -88.7042
-13 | -1.2591 | 0.01371 | -0.0379 | -91.8381
-12.5 | -1.2094 | 0.01278 | -0.0373 | -94.6322
-12 | -1.1581 | 0.012 | -0.0368 | -96.5083
-11.5 | -1.1061 | 0.01123 | -0.0365 | -98.4951
-11 | -1.0533 | 0.01058 | -0.0362 | -99.5558
-10.5 | -1.0005 | 0.00983 | -0.0359 | -101.7803
-10 | -0.9466 | 0.00924 | -0.0358 | -102.4459
-9 | -0.8391 | 0.00783 | -0.0355 | -107.1648
-8.5 | -0.7838 | 0.00742 | -0.0356 | -105.6334
-8 | -0.728 | 0.00708 | -0.0357 | -102.8249
-6.5 | -0.5592 | 0.00626 | -0.0365 | -89.3291
-6 | -0.5029 | 0.00595 | -0.0367 | -84.521
-5.5 | -0.4466 | 0.00558 | -0.0369 | -80.0358
-3.5 | -0.2182 | 0.0049 | -0.0385 | -44.5306
-2.5 | -0.1034 | 0.00467 | -0.0394 | -22.1413
-2 | -0.0461 | 0.00461 | -0.0399 | -10
-1.5 | 0.0113 | 0.00454 | -0.0404 | 2.489
-0.5 | 0.1253 | 0.00418 | -0.0414 | 29.9761
0 | 0.1822 | 0.00404 | -0.0419 | 45.099
0.5 | 0.2357 | 0.00404 | -0.0423 | 58.3416
1 | 0.2899 | 0.00444 | -0.0426 | 65.2928
1.5 | 0.3455 | 0.00478 | -0.0429 | 72.2803
2 | 0.4011 | 0.00513 | -0.0431 | 78.1871
2.5 | 0.4573 | 0.00535 | -0.0434 | 85.4766
3 | 0.5138 | 0.0055 | -0.0437 | 93.4182
3.5 | 0.5702 | 0.00567 | -0.044 | 100.5644
4.5 | 0.6824 | 0.00607 | -0.0445 | 112.4217
5 | 0.7379 | 0.00635 | -0.0447 | 116.2047
5.5 | 0.7936 | 0.00656 | -0.0448 | 120.9756
6 | 0.849 | 0.0068 | -0.045 | 124.8529
6.5 | 0.9034 | 0.00716 | -0.0449 | 126.1732
7 | 0.958 | 0.00746 | -0.0449 | 128.4182
7.5 | 1.0123 | 0.00776 | -0.0449 | 130.451
8 | 1.0659 | 0.00812 | -0.0447 | 131.2685
8.5 | 1.1174 | 0.00866 | -0.0441 | 129.03
9 | 1.1666 | 0.00897 | -0.043 | 130.0557
9.5 | 1.2184 | 0.00942 | -0.0425 | 129.3418
10 | 1.2698 | 0.00997 | -0.0419 | 127.3621
10.5 | 1.3204 | 0.01056 | -0.0413 | 125.0379
11 | 1.3704 | 0.01117 | -0.0406 | 122.6858
11.5 | 1.419 | 0.01188 | -0.0396 | 119.4444
12 | 1.4645 | 0.01286 | -0.0382 | 113.8802
13 | 1.5482 | 0.01538 | -0.0343 | 100.6632
13.5 | 1.5877 | 0.01667 | -0.0321 | 95.243
14 | 1.6246 | 0.01799 | -0.0296 | 90.3057
14.5 | 1.6549 | 0.01964 | -0.0262 | 84.2617
15 | 1.668 | 0.02138 | -0.0199 | 78.0168
15.5 | 1.6787 | 0.02329 | -0.014 | 72.0781
16 | 1.679 | 0.0263 | -0.0082 | 63.8403
16.5 | 1.6763 | 0.02985 | -0.0033 | 56.1575
17 | 1.6821 | 0.03304 | -0.0001 | 50.911
17.5 | 1.6567 | 0.03954 | 0.003 | 41.8993
18 | 1.6299 | 0.04722 | 0.0036 | 34.5172
18.5 | 1.6201 | 0.05401 | 0.0024 | 29.9963
19 | 1.5614 | 0.06908 | -0.004 | 22.6028
19.5 | 1.4996 | 0.08855 | -0.0159 | 16.9351

## 125. Re 14M Mach 0.25 (1)
BIGFOIL.COM POLAR EXPORT
NACA65-209 a=0.8
NACA65-209 a=0.8 |  |  |  | Cl Max: | 0.878 | at alpha= | 7.5 | deg
JavaFoil+Calcfoil stall+Eppler ext transition |  |  |  | L/D Max: | 138.235 | at alpha= | 6.5 | deg
Re: | 14000000 |  |  | Cd Min: | 0.00403 | at alpha= | -0.5 | deg
Mach: | 0.25 |  |  | Cl=0 at alpha= | -1.5667 | deg
|  |  |  | @ Cl=0.1, Cd= | 0.0041
|  |  |  | @ Cl=0.4, Cd= | 0.08211
|  |  |  | @ Cl=0.6, Cd= | 0.08211
alpha (deg) | Cl | Cd | Cm | Cl/Cd
-13 | -0.065 | 0.08305 | -0.013 | -0.779
-12.5 | -0.127 | 0.08156 | -0.013 | -1.559
-12 | -0.211 | 0.07621 | -0.013 | -2.771
-11.5 | -0.274 | 0.07149 | -0.013 | -3.829
-11 | -0.319 | 0.06755 | -0.014 | -4.715
-10.5 | -0.358 | 0.06323 | -0.014 | -5.658
-10 | -0.391 | 0.05992 | -0.014 | -6.518
-9.5 | -0.414 | 0.061 | -0.012 | -6.794
-9 | -0.436 | 0.05269 | -0.015 | -8.274
-8.5 | -0.448 | 0.04837 | -0.017 | -9.265
-8 | -0.555 | 0.00703 | -0.03 | -78.927
-7.5 | -0.548 | 0.00709 | -0.031 | -77.261
-7 | -0.531 | 0.00672 | -0.031 | -79.082
-6.5 | -0.506 | 0.00647 | -0.032 | -78.161
-6 | -0.473 | 0.0062 | -0.032 | -76.189
-5.5 | -0.433 | 0.00591 | -0.033 | -73.236
-5 | -0.387 | 0.00569 | -0.034 | -68.108
-4.5 | -0.337 | 0.0055 | -0.034 | -61.307
-4 | -0.284 | 0.00534 | -0.035 | -53.206
-3.5 | -0.228 | 0.0052 | -0.035 | -43.936
-3 | -0.171 | 0.00508 | -0.036 | -33.584
-2.5 | -0.112 | 0.00496 | -0.036 | -22.526
-2 | -0.052 | 0.00487 | -0.037 | -10.705
-1.5 | 0.008 | 0.00479 | -0.038 | 1.62
-1 | 0.068 | 0.00418 | -0.038 | 16.255
-0.5 | 0.128 | 0.00403 | -0.039 | 31.786
0 | 0.188 | 0.00403 | -0.039 | 46.782
0.5 | 0.249 | 0.00408 | -0.04 | 60.847
1 | 0.309 | 0.0042 | -0.04 | 73.466
1.5 | 0.368 | 0.00437 | -0.041 | 84.058
2 | 0.427 | 0.0046 | -0.042 | 92.859
2.5 | 0.485 | 0.00535 | -0.042 | 90.773
3 | 0.543 | 0.00547 | -0.043 | 99.323
3.5 | 0.599 | 0.00563 | -0.043 | 106.269
4 | 0.652 | 0.00526 | -0.044 | 123.977
4.5 | 0.701 | 0.00537 | -0.044 | 130.576
5 | 0.747 | 0.00559 | -0.045 | 133.66
5.5 | 0.788 | 0.00576 | -0.045 | 136.797
6 | 0.822 | 0.00598 | -0.046 | 137.588
6.5 | 0.849 | 0.00615 | -0.046 | 138.235
7 | 0.868 | 0.00642 | -0.047 | 135.188
7.5 | 0.878 | 0.00889 | -0.048 | 98.781
8 | 0.877 | 0.00941 | -0.048 | 93.228
8.5 | 0.852 | 0.00987 | -0.049 | 86.358
9 | 0.805 | 0.01061 | -0.049 | 75.946
9.5 | 0.612 | 0.05664 | -0.027 | 10.8
10 | 0.555 | 0.05956 | -0.027 | 9.325
10.5 | 0.487 | 0.0662 | -0.025 | 7.361
11 | 0.415 | 0.06963 | -0.026 | 5.955
11.5 | 0.336 | 0.07317 | -0.026 | 4.588
12 | 0.248 | 0.07831 | -0.026 | 3.164
12.5 | 0.112 | 0.08211 | -0.027 | 1.358

## 126. Re 14M Mach 0.25 (2)
BIGFOIL.COM POLAR EXPORT
NACA65-209 a=0.8
NACA65-209 a=0.8 |  |  |  | Cl Max: | 1.4389 | at alpha= | 11.5 | deg
XFOIL ncrit=9 |  |  |  | L/D Max: | 128.295 | at alpha= | 7 | deg
Re: | 14000000 |  |  | Cd Min: | 0.25428 | at alpha= | -20 | deg
Mach: | 0.25 |  |  | Cl=0 at alpha= | -1.5995 | deg
|  |  |  | @ Cl=0.1, Cd= | 0.0043004
|  |  |  | @ Cl=0.4, Cd= | 0.0050846
|  |  |  | @ Cl=0.6, Cd= | 0.005785
alpha (deg) | Cl | Cd | Cm | Cl/Cd
-20 | -0.7823 | 0.25428 | 0.0621 | -3.0765
-19.5 | -0.7643 | 0.24683 | 0.0575 | -3.0965
-19 | -0.7461 | 0.23976 | 0.053 | -3.1119
-17.5 | -0.7023 | 0.21071 | 0.0387 | -3.333
-17 | -0.6847 | 0.20336 | 0.0342 | -3.3669
-16.5 | -0.6665 | 0.19659 | 0.0298 | -3.3903
-16 | -0.6495 | 0.18926 | 0.0255 | -3.4318
-15 | -0.6454 | 0.1623 | 0.0136 | -3.9766
-14.5 | -0.6297 | 0.15541 | 0.0096 | -4.0519
-14 | -0.6173 | 0.14748 | 0.0054 | -4.1857
-13.5 | -0.6105 | 0.1382 | 0.0007 | -4.4175
-12.5 | -0.7388 | 0.08929 | -0.0251 | -8.2742
-11.5 | -0.8241 | 0.05262 | -0.0573 | -15.6613
-10.5 | -1.0293 | 0.01634 | -0.047 | -62.9927
-10 | -0.9838 | 0.0133 | -0.045 | -73.9699
-9.5 | -0.9312 | 0.01133 | -0.0435 | -82.1889
-9 | -0.8753 | 0.00996 | -0.0423 | -87.8815
-8.5 | -0.8199 | 0.00849 | -0.041 | -96.5724
-8 | -0.7617 | 0.00764 | -0.0402 | -99.699
-7.5 | -0.702 | 0.00719 | -0.0398 | -97.6356
-7 | -0.6421 | 0.00685 | -0.0395 | -93.7372
-6.5 | -0.5822 | 0.00657 | -0.0393 | -88.6149
-6 | -0.5227 | 0.00624 | -0.0392 | -83.766
-5.5 | -0.4637 | 0.00579 | -0.0391 | -80.0864
-5 | -0.4043 | 0.00549 | -0.0392 | -73.643
-4.5 | -0.3447 | 0.00532 | -0.0394 | -64.7932
-3.5 | -0.2256 | 0.00494 | -0.0399 | -45.668
-3 | -0.1661 | 0.00481 | -0.0403 | -34.5322
-2.5 | -0.1068 | 0.00468 | -0.0407 | -22.8205
-2 | -0.0475 | 0.00462 | -0.0411 | -10.2814
-1.5 | 0.0118 | 0.00455 | -0.0416 | 2.5934
-1 | 0.0708 | 0.00442 | -0.0421 | 16.0181
-0.5 | 0.1294 | 0.00418 | -0.0426 | 30.9569
0 | 0.1881 | 0.00401 | -0.0431 | 46.9077
0.5 | 0.2431 | 0.00398 | -0.0435 | 61.0804
1 | 0.2987 | 0.00444 | -0.0438 | 67.2748
1.5 | 0.356 | 0.0048 | -0.0441 | 74.1667
2 | 0.4132 | 0.00517 | -0.0442 | 79.9226
2.5 | 0.4712 | 0.00539 | -0.0445 | 87.4212
3 | 0.5296 | 0.00556 | -0.0447 | 95.2518
3.5 | 0.5881 | 0.00574 | -0.0449 | 102.4564
4 | 0.6463 | 0.00596 | -0.0451 | 108.4396
4.5 | 0.7045 | 0.00619 | -0.0451 | 113.8126
5 | 0.7625 | 0.00645 | -0.0451 | 118.2171
5.5 | 0.8206 | 0.0067 | -0.045 | 122.4776
6 | 0.8782 | 0.00702 | -0.0447 | 125.0997
7 | 0.993 | 0.00774 | -0.0439 | 128.2946
7.5 | 1.0494 | 0.00822 | -0.0431 | 127.6642
8.5 | 1.1602 | 0.00937 | -0.0409 | 123.8207
9 | 1.2113 | 0.00983 | -0.0387 | 123.2248
9.5 | 1.2663 | 0.01053 | -0.0373 | 120.2564
10 | 1.319 | 0.01151 | -0.0354 | 114.596
10.5 | 1.3688 | 0.0128 | -0.0329 | 106.9375
11 | 1.4117 | 0.01492 | -0.0295 | 94.618
11.5 | 1.4389 | 0.01881 | -0.0244 | 76.4965
12 | 1.4258 | 0.02644 | -0.0161 | 53.9259
12.5 | 1.3678 | 0.03412 | -0.0034 | 40.0879
13 | 1.313 | 0.04203 | 0.0038 | 31.2396
13.5 | 1.2659 | 0.05095 | 0.0056 | 24.8459
14 | 1.2288 | 0.06086 | 0.003 | 20.1906
14.5 | 1.1804 | 0.07528 | -0.0054 | 15.6801
15 | 1.1461 | 0.09218 | -0.0182 | 12.4333
15.5 | 1.114 | 0.1144 | -0.0325 | 9.7378
16 | 0.9996 | 0.15501 | -0.0588 | 6.4486
16.5 | 0.9429 | 0.18515 | -0.0763 | 5.0926

## 127. Re 14M Mach 0.50 (1)
BIGFOIL.COM POLAR EXPORT
NACA65-209 a=0.8
NACA65-209 a=0.8 |  |  |  | Cl Max: | 1.122 | at alpha= | 20 | deg
JavaFoil+Calcfoil stall+Eppler ext transition |  |  |  | L/D Max: | 131.248 | at alpha= | 4.5 | deg
Re: | 14000000 |  |  | Cd Min: | 0.00397 | at alpha= | 0 | deg
Mach: | 0.5 |  |  | Cl=0 at alpha= | -1.5672 | deg
|  |  |  | @ Cl=0.1, Cd= | 0.0041155
|  |  |  | @ Cl=0.4, Cd= | 0.0044017
|  |  |  | @ Cl=0.6, Cd= | 0.043271
alpha (deg) | Cl | Cd | Cm | Cl/Cd
-20 | -0.985 | 0.14841 | -0.012 | -6.64
-19.5 | -0.96 | 0.13969 | -0.013 | -6.871
-19 | -0.93 | 0.14082 | -0.012 | -6.601
-18.5 | -0.903 | 0.1339 | -0.013 | -6.745
-18 | -0.879 | 0.12317 | -0.013 | -7.139
-17.5 | -0.851 | 0.12684 | -0.013 | -6.709
-17 | -0.826 | 0.11716 | -0.014 | -7.05
-16.5 | -0.799 | 0.11214 | -0.014 | -7.122
-16 | -0.776 | 0.10164 | -0.015 | -7.631
-15.5 | -0.762 | 0.0843 | -0.017 | -9.04
-15 | -0.757 | 0.06249 | -0.02 | -12.121
-14.5 | -0.691 | 0.09843 | -0.014 | -7.019
-14 | -0.665 | 0.09092 | -0.015 | -7.318
-13.5 | -0.643 | 0.0804 | -0.017 | -8.002
-13 | -0.637 | 0.05879 | -0.021 | -10.84
-12.5 | -0.68 | 0.01897 | -0.026 | -35.831
-12 | -0.67 | 0.013 | -0.028 | -51.533
-11.5 | -0.53 | 0.07467 | -0.015 | -7.095
-11 | -0.506 | 0.06638 | -0.017 | -7.617
-10.5 | -0.483 | 0.05849 | -0.019 | -8.256
-10 | -0.535 | 0.01312 | -0.03 | -40.752
-9.5 | -0.522 | 0.00977 | -0.032 | -53.432
-9 | -0.491 | 0.00788 | -0.033 | -62.285
-8.5 | -0.37 | 0.05334 | -0.016 | -6.932
-8 | -0.343 | 0.04899 | -0.017 | -7.01
-7.5 | -0.318 | 0.04438 | -0.019 | -7.176
-7 | -0.359 | 0.00723 | -0.035 | -49.671
-6.5 | -0.326 | 0.00679 | -0.036 | -48.041
-6 | -0.237 | 0.03923 | -0.018 | -6.032
-5.5 | -0.21 | 0.03706 | -0.018 | -5.666
-5 | -0.376 | 0.00599 | -0.038 | -62.749
-4.5 | -0.355 | 0.00584 | -0.038 | -60.773
-4 | -0.308 | 0.00554 | -0.039 | -55.675
-3.5 | -0.252 | 0.00534 | -0.039 | -47.127
-3 | -0.189 | 0.00519 | -0.04 | -36.499
-2.5 | -0.124 | 0.00505 | -0.041 | -24.596
-2 | -0.058 | 0.00492 | -0.041 | -11.82
-1.5 | 0.009 | 0.00482 | -0.042 | 1.8
-1 | 0.076 | 0.00418 | -0.043 | 18.158
-0.5 | 0.143 | 0.004 | -0.043 | 35.793
0 | 0.211 | 0.00397 | -0.044 | 53.109
0.5 | 0.278 | 0.00406 | -0.045 | 68.463
1 | 0.345 | 0.00421 | -0.045 | 81.914
1.5 | 0.411 | 0.00444 | -0.046 | 92.429
2 | 0.476 | 0.00437 | -0.046 | 108.94
2.5 | 0.541 | 0.00501 | -0.047 | 108.02
3 | 0.604 | 0.00519 | -0.048 | 116.376
3.5 | 0.662 | 0.00536 | -0.048 | 123.609
4 | 0.714 | 0.00552 | -0.049 | 129.309
4.5 | 0.755 | 0.00575 | -0.049 | 131.248
5 | 0.773 | 0.00608 | -0.05 | 127.168
5.5 | 0.739 | 0.00849 | -0.051 | 87.022
6 | 0.494 | 0.00901 | -0.051 | 54.884
6.5 | 0.427 | 0.04184 | -0.027 | 10.196
7 | 0.558 | 0.00967 | -0.052 | 57.737
7.5 | 0.59 | 0.01033 | -0.053 | 57.09
8 | 0.619 | 0.01113 | -0.053 | 55.661
8.5 | 0.531 | 0.05263 | -0.028 | 10.091
9 | 0.559 | 0.05449 | -0.031 | 10.268
9.5 | 0.713 | 0.01235 | -0.055 | 57.762
10 | 0.74 | 0.01371 | -0.055 | 53.973
10.5 | 0.657 | 0.0525 | -0.04 | 12.508
11 | 0.662 | 0.06896 | -0.032 | 9.606
11.5 | 0.688 | 0.07431 | -0.032 | 9.252
12 | 0.858 | 0.01647 | -0.057 | 52.055
12.5 | 0.855 | 0.02472 | -0.055 | 34.594
13 | 0.77 | 0.08084 | -0.037 | 9.53
13.5 | 0.792 | 0.08974 | -0.035 | 8.823
14 | 0.965 | 0.02124 | -0.058 | 45.441
14.5 | 0.96 | 0.03199 | -0.056 | 30.003
15 | 0.879 | 0.09143 | -0.041 | 9.616
15.5 | 0.902 | 0.09869 | -0.04 | 9.142
16 | 0.925 | 0.10719 | -0.04 | 8.626
16.5 | 0.946 | 0.11285 | -0.039 | 8.382
17 | 0.972 | 0.11851 | -0.039 | 8.198
17.5 | 1 | 0.1218 | -0.041 | 8.213
18 | 1.025 | 0.12898 | -0.041 | 7.949
18.5 | 1.047 | 0.13967 | -0.041 | 7.496
19 | 1.067 | 0.15703 | -0.039 | 6.797
19.5 | 1.093 | 0.15874 | -0.04 | 6.888
20 | 1.122 | 0.1606 | -0.042 | 6.984

## 128. Re 14M Mach 0.50 (2)
BIGFOIL.COM POLAR EXPORT
NACA65-209 a=0.8
NACA65-209 a=0.8 |  |  |  | Cl Max: | 1.0052 | at alpha= | 7 | deg
XFOIL ncrit=9 |  |  |  | L/D Max: | 268.148 | at alpha= | -0.5 | deg
Re: | 14000000 |  |  | Cd Min: | 0.27848 | at alpha= | -20 | deg
Mach: | 0.5 |  |  | Cl=0 at alpha= | -1.5888 | deg
|  |  |  | @ Cl=0.1, Cd= | 0.00057384
|  |  |  | @ Cl=0.4, Cd= | 0.0049365
|  |  |  | @ Cl=0.6, Cd= | 0.0057997
alpha (deg) | Cl | Cd | Cm | Cl/Cd
-20 | -0.8585 | 0.27848 | 0.0766 | -3.0828
-19.5 | -0.8361 | 0.2697 | 0.0712 | -3.1001
-19 | -0.8136 | 0.2612 | 0.0658 | -3.1149
-18.5 | -0.7913 | 0.25233 | 0.0604 | -3.136
-18 | -0.7688 | 0.24381 | 0.0552 | -3.1533
-17.5 | -0.7476 | 0.23465 | 0.0498 | -3.186
-17 | -0.7262 | 0.22563 | 0.0445 | -3.2185
-16.5 | -0.7061 | 0.21557 | 0.0393 | -3.2755
-16 | -0.6856 | 0.20638 | 0.0341 | -3.322
-15 | -0.5492 | 0.17445 | 0.0373 | -3.1482
-14.5 | -0.532 | 0.16756 | 0.0323 | -3.175
-14 | -0.517 | 0.16013 | 0.0272 | -3.2286
-13.5 | -0.5058 | 0.15184 | 0.0217 | -3.3311
-13 | -0.4949 | 0.14429 | 0.0162 | -3.4299
-12.5 | -0.4884 | 0.13755 | 0.0102 | -3.5507
-12 | -0.48 | 0.12835 | 0.0044 | -3.7398
-11.5 | -0.4701 | 0.11944 | -0.0009 | -3.9359
-11 | -0.4588 | 0.11095 | -0.0059 | -4.1352
-10.5 | -0.4494 | 0.10202 | -0.0109 | -4.405
-10 | -0.4509 | 0.09065 | -0.0171 | -4.9741
-9.5 | -0.4489 | 0.08025 | -0.0225 | -5.5938
-9 | -0.4508 | 0.06961 | -0.0281 | -6.4761
-8.5 | -0.4596 | 0.05831 | -0.0343 | -7.882
-8 | -0.4717 | 0.04711 | -0.0418 | -10.0127
-7.5 | -0.4983 | 0.03657 | -0.0527 | -13.6259
-7 | -0.5308 | 0.02991 | -0.0527 | -17.7466
-6.5 | -0.5354 | 0.02134 | -0.0528 | -25.089
-6 | -0.5274 | 0.01223 | -0.0517 | -43.1235
-5.5 | -0.5069 | 0.00427 | -0.0497 | -118.7119
-5 | -0.4652 | 0.00111 | -0.0477 | -419.0991
-4.5 | -0.3986 | 0.00082 | -0.0462 | -486.0976
-4 | -0.3288 | 0.00074 | -0.0454 | -444.3243
-3.5 | -0.2593 | 0.0007 | -0.045 | -370.4286
-3 | -0.1907 | 0.00066 | -0.0449 | -288.9394
-2 | -0.0551 | 0.00062 | -0.0453 | -88.871
-1.5 | 0.0119 | 0.0006 | -0.0457 | 19.8333
-1 | 0.0786 | 0.00059 | -0.0462 | 133.2203
-0.5 | 0.1448 | 0.00054 | -0.0469 | 268.1481
0 | 0.2144 | 0.00395 | -0.0487 | 54.2785
0.5 | 0.2767 | 0.00372 | -0.0491 | 74.3817
1 | 0.3378 | 0.00447 | -0.0491 | 75.5705
1.5 | 0.4018 | 0.00495 | -0.0491 | 81.1717
2 | 0.4662 | 0.0054 | -0.049 | 86.3333
2.5 | 0.5329 | 0.00559 | -0.049 | 95.3309
3 | 0.6001 | 0.0058 | -0.0489 | 103.4655
3.5 | 0.6676 | 0.00606 | -0.0484 | 110.165
4 | 0.7356 | 0.00635 | -0.0477 | 115.8425
4.5 | 0.8038 | 0.00672 | -0.0465 | 119.6131
5 | 0.8727 | 0.00714 | -0.0449 | 122.2269
5.5 | 0.9389 | 0.00797 | -0.0421 | 117.8043
6 | 0.9786 | 0.0119 | -0.0351 | 82.2353
6.5 | 0.999 | 0.0209 | -0.0276 | 47.799
7 | 1.0052 | 0.02914 | -0.0198 | 34.4955
7.5 | 0.9957 | 0.03685 | -0.0123 | 27.0204
8 | 0.9636 | 0.0429 | -0.0032 | 22.4615
8.5 | 0.9234 | 0.04914 | 0.0022 | 18.7912
9 | 0.8881 | 0.05823 | 0.0004 | 15.2516
9.5 | 0.8585 | 0.07021 | -0.0074 | 12.2276
10 | 0.8408 | 0.08721 | -0.0215 | 9.6411
10.5 | 0.8297 | 0.10112 | -0.0307 | 8.2051
11.5 | 0.8018 | 0.1305 | -0.0492 | 6.1441
12 | 0.8106 | 0.14107 | -0.0552 | 5.7461

## 129. Re 16M Mach 0.00 (1)
BIGFOIL.COM POLAR EXPORT
NACA65-209 a=0.8
NACA65-209 a=0.8 |  |  |  | Cl Max: | 0.921 | at alpha= | 8.5 | deg
JavaFoil+Calcfoil stall+Eppler ext transition |  |  |  | L/D Max: | 144.385 | at alpha= | 6.5 | deg
Re: | 16000000 |  |  | Cd Min: | 0.00422 | at alpha= | -0.5 | deg
Mach: | 0 |  |  | Cl=0 at alpha= | -1.569 | deg
|  |  |  | @ Cl=0.1, Cd= | 0.0042366
|  |  |  | @ Cl=0.4, Cd= | 0.0045567
|  |  |  | @ Cl=0.6, Cd= | 0.08799
alpha (deg) | Cl | Cd | Cm | Cl/Cd
-14.5 | -0.378 | 0.0974 | -0.011 | -3.876
-14 | -0.4 | 0.0913 | -0.012 | -4.378
-13.5 | -0.421 | 0.08752 | -0.012 | -4.815
-13 | -0.443 | 0.08237 | -0.012 | -5.383
-12.5 | -0.464 | 0.07809 | -0.012 | -5.947
-12 | -0.484 | 0.07378 | -0.013 | -6.559
-11.5 | -0.501 | 0.07086 | -0.013 | -7.065
-11 | -0.509 | 0.066 | -0.013 | -7.71
-10.5 | -0.515 | 0.06129 | -0.014 | -8.411
-10 | -0.519 | 0.05656 | -0.015 | -9.174
-9.5 | -0.635 | 0.00773 | -0.028 | -82.211
-9 | -0.511 | 0.05033 | -0.016 | -10.162
-8.5 | -0.616 | 0.00728 | -0.029 | -84.681
-8 | -0.598 | 0.00705 | -0.029 | -84.833
-7.5 | -0.574 | 0.00674 | -0.03 | -85.117
-7 | -0.544 | 0.00658 | -0.03 | -82.719
-6.5 | -0.51 | 0.00619 | -0.031 | -82.4
-6 | -0.47 | 0.00591 | -0.031 | -79.592
-5.5 | -0.427 | 0.00571 | -0.032 | -74.798
-5 | -0.38 | 0.0055 | -0.033 | -68.984
-4.5 | -0.329 | 0.00538 | -0.033 | -61.18
-4 | -0.276 | 0.0052 | -0.034 | -53.143
-3.5 | -0.222 | 0.00511 | -0.034 | -43.347
-3 | -0.165 | 0.00498 | -0.035 | -33.189
-2.5 | -0.108 | 0.00491 | -0.035 | -22.055
-2 | -0.05 | 0.00481 | -0.036 | -10.495
-1.5 | 0.008 | 0.00473 | -0.036 | 1.59
-1 | 0.066 | 0.00426 | -0.037 | 15.422
-0.5 | 0.124 | 0.00422 | -0.037 | 29.419
0 | 0.182 | 0.00424 | -0.038 | 43.017
0.5 | 0.241 | 0.00425 | -0.039 | 56.634
1 | 0.299 | 0.00426 | -0.039 | 70.23
1.5 | 0.356 | 0.00441 | -0.04 | 80.817
2 | 0.413 | 0.0046 | -0.04 | 89.794
2.5 | 0.47 | 0.00525 | -0.041 | 89.485
3 | 0.526 | 0.0053 | -0.041 | 99.341
3.5 | 0.581 | 0.00547 | -0.042 | 106.229
4 | 0.633 | 0.0056 | -0.042 | 113.047
4.5 | 0.683 | 0.00577 | -0.043 | 118.452
5 | 0.73 | 0.00541 | -0.043 | 135.003
5.5 | 0.773 | 0.00558 | -0.044 | 138.55
6 | 0.812 | 0.00572 | -0.044 | 141.962
6.5 | 0.847 | 0.00587 | -0.045 | 144.385
7 | 0.876 | 0.00612 | -0.046 | 143.205
7.5 | 0.9 | 0.00629 | -0.046 | 143.11
8 | 0.918 | 0.00661 | -0.047 | 138.87
8.5 | 0.921 | 0.00913 | -0.047 | 100.943
9 | 0.915 | 0.00956 | -0.048 | 95.73
9.5 | 0.901 | 0.00987 | -0.048 | 91.203
10 | 0.878 | 0.01055 | -0.048 | 83.22
10.5 | 0.85 | 0.01101 | -0.049 | 77.221
11 | 0.797 | 0.01397 | -0.048 | 57.038
11.5 | 0.638 | 0.07056 | -0.026 | 9.047
12 | 0.61 | 0.07267 | -0.028 | 8.39
12.5 | 0.577 | 0.07825 | -0.027 | 7.369
13 | 0.544 | 0.08298 | -0.027 | 6.561
13.5 | 0.512 | 0.08799 | -0.027 | 5.822

## 130. Re 16M Mach 0.00 (2)
BIGFOIL.COM POLAR EXPORT
NACA65-209 a=0.8
NACA65-209 a=0.8 |  |  |  | Cl Max: | 1.5045 | at alpha= | 12.5 | deg
XFOIL ncrit=9 |  |  |  | L/D Max: | 134.689 | at alpha= | 9.5 | deg
Re: | 16000000 |  |  | Cd Min: | 0.0541 | at alpha= | -19.5 | deg
Mach: | 0 |  |  | Cl=0 at alpha= | -1.5956 | deg
|  |  |  | @ Cl=0.1, Cd= | 0.0042776
|  |  |  | @ Cl=0.4, Cd= | 0.0050218
|  |  |  | @ Cl=0.6, Cd= | 0.0056661
alpha (deg) | Cl | Cd | Cm | Cl/Cd
-19.5 | -1.4481 | 0.0541 | -0.05 | -26.7671
-19 | -1.5072 | 0.04076 | -0.0571 | -36.9774
-18.5 | -1.5316 | 0.03385 | -0.0582 | -45.2467
-18 | -1.5495 | 0.02892 | -0.0564 | -53.5788
-17.5 | -1.5589 | 0.0259 | -0.0518 | -60.1892
-17 | -1.5605 | 0.02373 | -0.0454 | -65.7606
-16.5 | -1.5353 | 0.02181 | -0.0429 | -70.3943
-16 | -1.5094 | 0.01942 | -0.0404 | -77.724
-15.5 | -1.4744 | 0.0176 | -0.0388 | -83.7727
-15 | -1.4368 | 0.016 | -0.0373 | -89.8
-14.5 | -1.3938 | 0.01491 | -0.0362 | -93.4809
-14 | -1.3478 | 0.01396 | -0.0355 | -96.5473
-13.5 | -1.3001 | 0.01309 | -0.035 | -99.3201
-13 | -1.2511 | 0.01231 | -0.0347 | -101.6328
-12.5 | -1.201 | 0.01159 | -0.0345 | -103.6238
-12 | -1.15 | 0.01094 | -0.0343 | -105.1188
-11.5 | -1.0984 | 0.01031 | -0.0342 | -106.5373
-11 | -1.046 | 0.00974 | -0.0342 | -107.3922
-10.5 | -0.9934 | 0.00915 | -0.0342 | -108.5683
-10 | -0.94 | 0.00864 | -0.0343 | -108.7963
-9.5 | -0.8863 | 0.00815 | -0.0344 | -108.7485
-9 | -0.8331 | 0.00748 | -0.0344 | -111.377
-8.5 | -0.7783 | 0.00712 | -0.0346 | -109.3118
-8 | -0.7231 | 0.00681 | -0.0349 | -106.1821
-7.5 | -0.6676 | 0.00653 | -0.0352 | -102.2358
-7 | -0.612 | 0.00626 | -0.0355 | -97.7636
-6.5 | -0.556 | 0.00603 | -0.0358 | -92.2056
-5.5 | -0.444 | 0.00546 | -0.0365 | -81.3187
-5 | -0.3875 | 0.00528 | -0.0369 | -73.3902
-4.5 | -0.3308 | 0.00514 | -0.0374 | -64.358
-3.5 | -0.2172 | 0.00481 | -0.0382 | -45.1559
-2.5 | -0.1032 | 0.00461 | -0.0392 | -22.3861
-2 | -0.0461 | 0.00456 | -0.0396 | -10.1096
-1.5 | 0.0109 | 0.00449 | -0.0401 | 2.4276
-1 | 0.0678 | 0.00438 | -0.0406 | 15.4795
-0.5 | 0.1244 | 0.0042 | -0.0411 | 29.619
0 | 0.1808 | 0.00415 | -0.0416 | 43.5663
0.5 | 0.2342 | 0.00432 | -0.042 | 54.213
1 | 0.2883 | 0.00447 | -0.0424 | 64.4966
1.5 | 0.3439 | 0.00477 | -0.0427 | 72.0964
2.5 | 0.4553 | 0.00527 | -0.0433 | 86.3947
3 | 0.5115 | 0.00541 | -0.0436 | 94.5471
3.5 | 0.5676 | 0.00555 | -0.044 | 102.2703
4 | 0.6234 | 0.00575 | -0.0442 | 108.4174
4.5 | 0.6792 | 0.00594 | -0.0445 | 114.3434
5 | 0.7345 | 0.00619 | -0.0447 | 118.6591
5.5 | 0.7898 | 0.0064 | -0.045 | 123.4062
6 | 0.8448 | 0.00663 | -0.0452 | 127.4208
7 | 0.9532 | 0.00725 | -0.0453 | 131.4759
7.5 | 1.0071 | 0.00754 | -0.0453 | 133.5676
9 | 1.1637 | 0.00873 | -0.0447 | 133.299
9.5 | 1.2122 | 0.009 | -0.0437 | 134.6889
10 | 1.2632 | 0.0095 | -0.0433 | 132.9684
10.5 | 1.3136 | 0.01003 | -0.0429 | 130.9671
11 | 1.3634 | 0.01058 | -0.0424 | 128.8658
11.5 | 1.4122 | 0.01118 | -0.0418 | 126.3148
12 | 1.4592 | 0.01192 | -0.0409 | 122.4161
12.5 | 1.5045 | 0.01277 | -0.0398 | 117.8152

## 131. Re 16M Mach 0.10 (1)
BIGFOIL.COM POLAR EXPORT
NACA65-209 a=0.8
NACA65-209 a=0.8 |  |  |  | Cl Max: | 0.915 | at alpha= | 8.5 | deg
JavaFoil+Calcfoil stall+Eppler ext transition |  |  |  | L/D Max: | 143.533 | at alpha= | 7 | deg
Re: | 16000000 |  |  | Cd Min: | 0.0042 | at alpha= | -0.5 | deg
Mach: | 0.1 |  |  | Cl=0 at alpha= | -1.5678 | deg
|  |  |  | @ Cl=0.1, Cd= | 0.0042169
|  |  |  | @ Cl=0.4, Cd= | 0.0045726
|  |  |  | @ Cl=0.6, Cd= | 0.08929
alpha (deg) | Cl | Cd | Cm | Cl/Cd
-13.5 | -0.386 | 0.08756 | -0.012 | -4.407
-13 | -0.411 | 0.08272 | -0.012 | -4.967
-12.5 | -0.435 | 0.07827 | -0.013 | -5.56
-12 | -0.458 | 0.07418 | -0.013 | -6.178
-11.5 | -0.479 | 0.07066 | -0.013 | -6.773
-11 | -0.49 | 0.06673 | -0.013 | -7.341
-10.5 | -0.499 | 0.06197 | -0.014 | -8.055
-10 | -0.505 | 0.05765 | -0.015 | -8.76
-9.5 | -0.574 | 0.01756 | -0.025 | -32.711
-9 | -0.503 | 0.05125 | -0.016 | -9.81
-8.5 | -0.61 | 0.00729 | -0.029 | -83.641
-8 | -0.594 | 0.00703 | -0.029 | -84.408
-7.5 | -0.572 | 0.0068 | -0.03 | -84.014
-7 | -0.543 | 0.00659 | -0.03 | -82.46
-6.5 | -0.51 | 0.00623 | -0.031 | -81.892
-6 | -0.471 | 0.00593 | -0.032 | -79.389
-5.5 | -0.428 | 0.00573 | -0.032 | -74.663
-5 | -0.381 | 0.00554 | -0.033 | -68.697
-4.5 | -0.33 | 0.00536 | -0.033 | -61.619
-4 | -0.278 | 0.00524 | -0.034 | -52.976
-3.5 | -0.223 | 0.00511 | -0.034 | -43.549
-3 | -0.166 | 0.005 | -0.035 | -33.218
-2.5 | -0.109 | 0.00489 | -0.035 | -22.255
-2 | -0.051 | 0.00482 | -0.036 | -10.532
-1.5 | 0.008 | 0.00475 | -0.037 | 1.592
-1 | 0.066 | 0.00424 | -0.037 | 15.58
-0.5 | 0.125 | 0.0042 | -0.038 | 29.733
0 | 0.183 | 0.00425 | -0.038 | 43.101
0.5 | 0.242 | 0.00428 | -0.039 | 56.483
1 | 0.3 | 0.0043 | -0.039 | 69.93
1.5 | 0.358 | 0.00444 | -0.04 | 80.65
2 | 0.415 | 0.00462 | -0.04 | 89.84
2.5 | 0.472 | 0.00525 | -0.041 | 90.061
3 | 0.529 | 0.00529 | -0.041 | 99.942
3.5 | 0.583 | 0.00548 | -0.042 | 106.378
4 | 0.636 | 0.00559 | -0.043 | 113.688
4.5 | 0.686 | 0.0058 | -0.043 | 118.339
5 | 0.733 | 0.0054 | -0.044 | 135.697
5.5 | 0.776 | 0.00556 | -0.044 | 139.433
6 | 0.814 | 0.00577 | -0.045 | 141.107
6.5 | 0.848 | 0.00594 | -0.045 | 142.834
7 | 0.876 | 0.0061 | -0.046 | 143.533
7.5 | 0.898 | 0.00636 | -0.046 | 141.241
8 | 0.914 | 0.0066 | -0.047 | 138.461
8.5 | 0.915 | 0.00916 | -0.047 | 99.829
9 | 0.904 | 0.00964 | -0.048 | 93.773
9.5 | 0.885 | 0.00996 | -0.048 | 88.846
10 | 0.856 | 0.01075 | -0.049 | 79.674
10.5 | 0.824 | 0.0112 | -0.049 | 73.531
11 | 0.645 | 0.06457 | -0.028 | 9.982
11.5 | 0.611 | 0.06842 | -0.028 | 8.935
12 | 0.575 | 0.07421 | -0.027 | 7.746
12.5 | 0.539 | 0.07953 | -0.027 | 6.771
13 | 0.503 | 0.08429 | -0.027 | 5.963
13.5 | 0.467 | 0.08929 | -0.027 | 5.234

## 132. Re 16M Mach 0.10 (2)
BIGFOIL.COM POLAR EXPORT
NACA65-209 a=0.8
NACA65-209 a=0.8 |  |  |  | Cl Max: | 1.7229 | at alpha= | 17 | deg
XFOIL ncrit=9 |  |  |  | L/D Max: | 133.94 | at alpha= | 8 | deg
Re: | 16000000 |  |  | Cd Min: | 0.08612 | at alpha= | 20 | deg
Mach: | 0.1 |  |  | Cl=0 at alpha= | -1.5958 | deg
|  |  |  | @ Cl=0.1, Cd= | 0.0042797
|  |  |  | @ Cl=0.4, Cd= | 0.0050614
|  |  |  | @ Cl=0.6, Cd= | 0.0056687
alpha (deg) | Cl | Cd | Cm | Cl/Cd
-18 | -1.3871 | 0.04729 | -0.057 | -29.3318
-17.5 | -1.4244 | 0.03793 | -0.0609 | -37.5534
-17 | -1.4627 | 0.03086 | -0.06 | -47.3979
-16.5 | -1.4795 | 0.0274 | -0.0549 | -53.9964
-16 | -1.483 | 0.02455 | -0.0486 | -60.4073
-15.5 | -1.4609 | 0.02191 | -0.0456 | -66.6773
-14.5 | -1.4007 | 0.01691 | -0.0406 | -82.8326
-14 | -1.3589 | 0.01531 | -0.0392 | -88.759
-13.5 | -1.3124 | 0.01411 | -0.0382 | -93.012
-13 | -1.2636 | 0.01311 | -0.0374 | -96.3844
-12.5 | -1.2132 | 0.01223 | -0.0369 | -99.1987
-12 | -1.1615 | 0.01148 | -0.0365 | -101.176
-11.5 | -1.1092 | 0.01076 | -0.0361 | -103.0855
-11 | -1.056 | 0.01011 | -0.0359 | -104.451
-10.5 | -1.0028 | 0.00945 | -0.0356 | -106.1164
-10 | -0.9486 | 0.00888 | -0.0355 | -106.8243
-9 | -0.8401 | 0.00765 | -0.0353 | -109.817
-8.5 | -0.7849 | 0.00721 | -0.0354 | -108.8627
-8 | -0.7291 | 0.00688 | -0.0356 | -105.9738
-7.5 | -0.6729 | 0.00659 | -0.0358 | -102.1093
-6.5 | -0.5601 | 0.00607 | -0.0363 | -92.2735
-6 | -0.5035 | 0.00583 | -0.0366 | -86.3636
-5.5 | -0.4471 | 0.00549 | -0.0369 | -81.439
-5 | -0.3902 | 0.0053 | -0.0372 | -73.6226
-4.5 | -0.333 | 0.00515 | -0.0376 | -64.6602
-3.5 | -0.2185 | 0.00482 | -0.0385 | -45.332
-3 | -0.1611 | 0.00472 | -0.0389 | -34.1314
-2.5 | -0.1038 | 0.00461 | -0.0394 | -22.5163
-2 | -0.0464 | 0.00456 | -0.0399 | -10.1754
-1.5 | 0.011 | 0.00449 | -0.0404 | 2.4499
-1 | 0.0683 | 0.00438 | -0.0408 | 15.5936
-0.5 | 0.1252 | 0.0042 | -0.0413 | 29.8095
0 | 0.1818 | 0.00414 | -0.0418 | 43.913
1 | 0.2899 | 0.00447 | -0.0426 | 64.8546
1.5 | 0.3458 | 0.00477 | -0.0429 | 72.4948
2 | 0.4016 | 0.00507 | -0.0432 | 79.211
2.5 | 0.4579 | 0.00528 | -0.0435 | 86.7235
3 | 0.5144 | 0.00542 | -0.0438 | 94.9077
3.5 | 0.5709 | 0.00556 | -0.0441 | 102.6799
4 | 0.6271 | 0.00577 | -0.0444 | 108.6828
4.5 | 0.6832 | 0.00596 | -0.0447 | 114.6309
5.5 | 0.7947 | 0.00642 | -0.045 | 123.785
6 | 0.8501 | 0.00666 | -0.0452 | 127.6426
6.5 | 0.9047 | 0.00701 | -0.0451 | 129.0585
7 | 0.9595 | 0.00729 | -0.0451 | 131.6187
7.5 | 1.0139 | 0.0076 | -0.0451 | 133.4079
8 | 1.0675 | 0.00797 | -0.0449 | 133.9398
8.5 | 1.1198 | 0.00848 | -0.0445 | 132.0519
9 | 1.1721 | 0.00884 | -0.0441 | 132.5905
9.5 | 1.221 | 0.00914 | -0.0429 | 133.5886
10 | 1.2727 | 0.00967 | -0.0424 | 131.6132
10.5 | 1.3237 | 0.01024 | -0.0418 | 129.2676
11 | 1.3739 | 0.01084 | -0.0411 | 126.7435
11.5 | 1.4223 | 0.01158 | -0.0402 | 122.8238
12 | 1.4661 | 0.0128 | -0.0385 | 114.5391
12.5 | 1.5118 | 0.0137 | -0.0371 | 110.3504
13 | 1.5554 | 0.01473 | -0.0354 | 105.594
13.5 | 1.5966 | 0.01587 | -0.0334 | 100.6049
14 | 1.6354 | 0.01708 | -0.0311 | 95.7494
14.5 | 1.6692 | 0.01853 | -0.0281 | 90.0809
15 | 1.6928 | 0.02008 | -0.0235 | 84.3028
15.5 | 1.7043 | 0.02169 | -0.0171 | 78.5754
16 | 1.7109 | 0.02405 | -0.0113 | 71.1393
16.5 | 1.715 | 0.02688 | -0.0062 | 63.8021
17 | 1.7229 | 0.02967 | -0.0024 | 58.0688
17.5 | 1.7113 | 0.03443 | 0.0014 | 49.7037
18 | 1.6959 | 0.0402 | 0.0036 | 42.1866
18.5 | 1.6897 | 0.04574 | 0.0041 | 36.9414
19 | 1.6521 | 0.05593 | 0.0021 | 29.5387
19.5 | 1.6141 | 0.06812 | -0.003 | 23.695
20 | 1.5568 | 0.08612 | -0.0137 | 18.0771

## 133. Re 16M Mach 0.25 (1)
BIGFOIL.COM POLAR EXPORT
NACA65-209 a=0.8
NACA65-209 a=0.8 |  |  |  | Cl Max: | 0.878 | at alpha= | 7.5 | deg
JavaFoil+Calcfoil stall+Eppler ext transition |  |  |  | L/D Max: | 140.862 | at alpha= | 6.5 | deg
Re: | 16000000 |  |  | Cd Min: | 0.00421 | at alpha= | -0.5 | deg
Mach: | 0.25 |  |  | Cl=0 at alpha= | -1.5667 | deg
|  |  |  | @ Cl=0.1, Cd= | 0.0042287
|  |  |  | @ Cl=0.4, Cd= | 0.08133
|  |  |  | @ Cl=0.6, Cd= | 0.08133
alpha (deg) | Cl | Cd | Cm | Cl/Cd
-13 | -0.065 | 0.08274 | -0.013 | -0.782
-12.5 | -0.127 | 0.08101 | -0.013 | -1.57
-12 | -0.211 | 0.07577 | -0.013 | -2.788
-11.5 | -0.274 | 0.07114 | -0.013 | -3.848
-11 | -0.319 | 0.06715 | -0.014 | -4.745
-10.5 | -0.358 | 0.06296 | -0.014 | -5.686
-10 | -0.391 | 0.0595 | -0.014 | -6.568
-9.5 | -0.415 | 0.06044 | -0.012 | -6.858
-9 | -0.436 | 0.05232 | -0.015 | -8.338
-8.5 | -0.449 | 0.04773 | -0.017 | -9.408
-8 | -0.555 | 0.00724 | -0.03 | -76.677
-7.5 | -0.548 | 0.00694 | -0.031 | -78.94
-7 | -0.531 | 0.00663 | -0.031 | -80.06
-6.5 | -0.506 | 0.00635 | -0.032 | -79.64
-6 | -0.473 | 0.00612 | -0.032 | -77.268
-5.5 | -0.433 | 0.00582 | -0.033 | -74.378
-5 | -0.387 | 0.00561 | -0.034 | -69.053
-4.5 | -0.337 | 0.00543 | -0.034 | -62.158
-4 | -0.284 | 0.00526 | -0.035 | -54.024
-3.5 | -0.228 | 0.00515 | -0.035 | -44.347
-3 | -0.171 | 0.00502 | -0.036 | -33.987
-2.5 | -0.112 | 0.00489 | -0.036 | -22.834
-2 | -0.052 | 0.00484 | -0.037 | -10.762
-1.5 | 0.008 | 0.00477 | -0.038 | 1.63
-1 | 0.068 | 0.00425 | -0.038 | 15.953
-0.5 | 0.128 | 0.00421 | -0.039 | 30.469
0 | 0.188 | 0.00423 | -0.039 | 44.49
0.5 | 0.249 | 0.00425 | -0.04 | 58.535
1 | 0.309 | 0.00428 | -0.04 | 72.087
1.5 | 0.368 | 0.00443 | -0.041 | 83.011
2 | 0.427 | 0.00463 | -0.042 | 92.168
2.5 | 0.485 | 0.00524 | -0.042 | 92.677
3 | 0.543 | 0.0054 | -0.043 | 100.516
3.5 | 0.599 | 0.00551 | -0.043 | 108.598
4 | 0.652 | 0.0057 | -0.044 | 114.254
4.5 | 0.701 | 0.00529 | -0.044 | 132.708
5 | 0.747 | 0.00551 | -0.045 | 135.559
5.5 | 0.788 | 0.00567 | -0.045 | 139.015
6 | 0.822 | 0.00586 | -0.046 | 140.211
6.5 | 0.85 | 0.00603 | -0.046 | 140.862
7 | 0.868 | 0.00629 | -0.047 | 137.969
7.5 | 0.878 | 0.00871 | -0.048 | 100.738
8 | 0.877 | 0.00924 | -0.048 | 94.879
8.5 | 0.852 | 0.00967 | -0.049 | 88.172
9 | 0.808 | 0.01028 | -0.049 | 78.572
9.5 | 0.613 | 0.05599 | -0.027 | 10.94
10 | 0.557 | 0.05854 | -0.028 | 9.506
10.5 | 0.487 | 0.0663 | -0.025 | 7.349
11 | 0.414 | 0.06999 | -0.025 | 5.921
11.5 | 0.335 | 0.07343 | -0.026 | 4.566
12 | 0.248 | 0.07805 | -0.026 | 3.172
12.5 | 0.112 | 0.08133 | -0.027 | 1.372

## 134. Re 16M Mach 0.25 (2)
BIGFOIL.COM POLAR EXPORT
NACA65-209 a=0.8
NACA65-209 a=0.8 |  |  |  | Cl Max: | 1.4504 | at alpha= | 11.5 | deg
XFOIL ncrit=9 |  |  |  | L/D Max: | 131.574 | at alpha= | 7 | deg
Re: | 16000000 |  |  | Cd Min: | 0.18551 | at alpha= | 16.5 | deg
Mach: | 0.25 |  |  | Cl=0 at alpha= | -1.597 | deg
|  |  |  | @ Cl=0.1, Cd= | 0.0042948
|  |  |  | @ Cl=0.4, Cd= | 0.0050494
|  |  |  | @ Cl=0.6, Cd= | 0.0056764
alpha (deg) | Cl | Cd | Cm | Cl/Cd
-15.5 | -0.6321 | 0.18218 | 0.0211 | -3.4696
-15 | -0.6471 | 0.16154 | 0.0133 | -4.0058
-14.5 | -0.6312 | 0.15471 | 0.0093 | -4.0799
-14 | -0.619 | 0.14676 | 0.005 | -4.2178
-13.5 | -0.6134 | 0.13718 | 0.0002 | -4.4715
-13 | -0.61 | 0.12765 | -0.0044 | -4.7787
-12 | -0.8611 | 0.05171 | -0.0595 | -16.6525
-11.5 | -0.917 | 0.04542 | -0.0563 | -20.1893
-11 | -0.8788 | 0.0461 | -0.0534 | -19.0629
-10.5 | -1.0421 | 0.01423 | -0.0463 | -73.2326
-10 | -0.9906 | 0.01209 | -0.0445 | -81.9355
-9.5 | -0.9356 | 0.01054 | -0.0431 | -88.7666
-9 | -0.8784 | 0.00939 | -0.0419 | -93.5463
-8.5 | -0.8206 | 0.00842 | -0.041 | -97.4584
-8 | -0.763 | 0.00743 | -0.0401 | -102.6918
-7.5 | -0.7033 | 0.00697 | -0.0396 | -100.9039
-7 | -0.6433 | 0.00664 | -0.0393 | -96.8825
-6.5 | -0.5833 | 0.00635 | -0.0392 | -91.8583
-5.5 | -0.4642 | 0.00572 | -0.0391 | -81.1538
-5 | -0.4049 | 0.00538 | -0.0391 | -75.2602
-4.5 | -0.3452 | 0.00521 | -0.0393 | -66.2572
-4 | -0.2855 | 0.00505 | -0.0396 | -56.5347
-3.5 | -0.226 | 0.00487 | -0.0399 | -46.4066
-2.5 | -0.1071 | 0.00462 | -0.0407 | -23.1818
-2 | -0.0478 | 0.00457 | -0.0411 | -10.4595
-1.5 | 0.0115 | 0.00449 | -0.0416 | 2.5612
-1 | 0.0706 | 0.00439 | -0.0421 | 16.082
-0.5 | 0.1293 | 0.0042 | -0.0426 | 30.7857
0 | 0.1878 | 0.0041 | -0.0431 | 45.8049
0.5 | 0.2429 | 0.00426 | -0.0435 | 57.0188
1 | 0.2987 | 0.00447 | -0.0438 | 66.8233
1.5 | 0.3562 | 0.00479 | -0.0441 | 74.3633
2 | 0.4136 | 0.00513 | -0.0443 | 80.6238
2.5 | 0.4719 | 0.00531 | -0.0446 | 88.8701
3 | 0.5303 | 0.00547 | -0.0448 | 96.947
3.5 | 0.5888 | 0.00564 | -0.0451 | 104.3972
4 | 0.6472 | 0.00583 | -0.0452 | 111.012
4.5 | 0.7054 | 0.00608 | -0.0453 | 116.0197
5 | 0.7636 | 0.00632 | -0.0453 | 120.8228
5.5 | 0.8219 | 0.00656 | -0.0452 | 125.2896
6 | 0.8795 | 0.00689 | -0.0449 | 127.6488
6.5 | 0.9371 | 0.00723 | -0.0446 | 129.6127
7 | 0.9947 | 0.00756 | -0.0441 | 131.5741
7.5 | 1.0511 | 0.00807 | -0.0434 | 130.2478
8 | 1.1072 | 0.00862 | -0.0424 | 128.4455
8.5 | 1.1633 | 0.00913 | -0.0414 | 127.4151
9 | 1.2186 | 0.00966 | -0.0401 | 126.1491
9.5 | 1.27 | 0.01017 | -0.0379 | 124.8771
10 | 1.3233 | 0.01109 | -0.036 | 119.3237
10.5 | 1.3742 | 0.01229 | -0.0337 | 111.8145
11 | 1.4183 | 0.01427 | -0.0304 | 99.3903
11.5 | 1.4504 | 0.01761 | -0.0257 | 82.3623
12 | 1.4498 | 0.02408 | -0.0183 | 60.2076
12.5 | 1.3942 | 0.03224 | -0.0055 | 43.2444
13 | 1.3334 | 0.04013 | 0.0033 | 33.227
13.5 | 1.2789 | 0.04952 | 0.0059 | 25.8259
14 | 1.2371 | 0.05969 | 0.0036 | 20.7254
14.5 | 1.1791 | 0.07543 | -0.0055 | 15.6317
15 | 1.1412 | 0.09332 | -0.0192 | 12.2289
15.5 | 1.1341 | 0.10831 | -0.0293 | 10.4709
16 | 1.0028 | 0.15417 | -0.0583 | 6.5045
16.5 | 0.9423 | 0.18551 | -0.0765 | 5.0795

## 135. Re 16M Mach 0.50 (1)
BIGFOIL.COM POLAR EXPORT
NACA65-209 a=0.8
NACA65-209 a=0.8 |  |  |  | Cl Max: | 1.119 | at alpha= | 20 | deg
JavaFoil+Calcfoil stall+Eppler ext transition |  |  |  | L/D Max: | 133.737 | at alpha= | 4.5 | deg
Re: | 16000000 |  |  | Cd Min: | 0.00414 | at alpha= | -0.5 | deg
Mach: | 0.5 |  |  | Cl=0 at alpha= | -1.5672 | deg
|  |  |  | @ Cl=0.1, Cd= | 0.004217
|  |  |  | @ Cl=0.4, Cd= | 0.0044567
|  |  |  | @ Cl=0.6, Cd= | 0.042726
alpha (deg) | Cl | Cd | Cm | Cl/Cd
-20 | -0.983 | 0.15515 | -0.012 | -6.339
-19.5 | -0.956 | 0.15318 | -0.012 | -6.239
-19 | -0.929 | 0.14712 | -0.012 | -6.314
-18.5 | -0.902 | 0.14129 | -0.012 | -6.384
-18 | -0.876 | 0.13402 | -0.013 | -6.538
-17.5 | -0.851 | 0.12634 | -0.013 | -6.737
-17 | -0.827 | 0.11603 | -0.014 | -7.128
-16.5 | -0.798 | 0.11331 | -0.014 | -7.047
-16 | -0.775 | 0.10316 | -0.015 | -7.513
-15.5 | -0.772 | 0.07559 | -0.018 | -10.214
-15 | -0.794 | 0.03955 | -0.022 | -20.067
-14.5 | -0.691 | 0.09687 | -0.015 | -7.135
-14 | -0.666 | 0.08996 | -0.015 | -7.406
-13.5 | -0.645 | 0.07869 | -0.017 | -8.2
-13 | -0.655 | 0.04607 | -0.022 | -14.227
-12.5 | -0.685 | 0.01721 | -0.027 | -39.806
-12 | -0.673 | 0.01239 | -0.028 | -54.294
-11.5 | -0.53 | 0.07458 | -0.015 | -7.11
-11 | -0.506 | 0.0654 | -0.017 | -7.743
-10.5 | -0.486 | 0.05596 | -0.02 | -8.679
-10 | -0.541 | 0.01178 | -0.03 | -45.942
-9.5 | -0.523 | 0.00952 | -0.032 | -54.933
-9 | -0.491 | 0.00776 | -0.033 | -63.272
-8.5 | -0.37 | 0.05278 | -0.016 | -7.008
-8 | -0.344 | 0.04872 | -0.017 | -7.055
-7.5 | -0.318 | 0.04462 | -0.019 | -7.13
-7 | -0.359 | 0.00711 | -0.035 | -50.542
-6.5 | -0.326 | 0.0067 | -0.036 | -48.714
-6 | -0.237 | 0.03914 | -0.018 | -6.05
-5.5 | -0.21 | 0.03687 | -0.018 | -5.698
-5 | -0.376 | 0.00602 | -0.038 | -62.377
-4.5 | -0.355 | 0.00577 | -0.038 | -61.465
-4 | -0.308 | 0.00544 | -0.039 | -56.653
-3.5 | -0.252 | 0.00527 | -0.039 | -47.711
-3 | -0.189 | 0.00512 | -0.04 | -36.991
-2.5 | -0.124 | 0.00497 | -0.041 | -25.016
-2 | -0.058 | 0.00484 | -0.041 | -12.006
-1.5 | 0.009 | 0.00474 | -0.042 | 1.829
-1 | 0.076 | 0.00426 | -0.043 | 17.813
-0.5 | 0.143 | 0.00414 | -0.043 | 34.642
0 | 0.211 | 0.00423 | -0.044 | 49.795
0.5 | 0.278 | 0.00422 | -0.045 | 65.866
1 | 0.345 | 0.00429 | -0.045 | 80.337
1.5 | 0.411 | 0.00449 | -0.046 | 91.371
2 | 0.476 | 0.00481 | -0.046 | 98.978
2.5 | 0.541 | 0.00493 | -0.047 | 109.674
3 | 0.604 | 0.00511 | -0.048 | 118.156
3.5 | 0.662 | 0.00526 | -0.048 | 125.821
4 | 0.714 | 0.00544 | -0.049 | 131.315
4.5 | 0.755 | 0.00564 | -0.049 | 133.737
5 | 0.774 | 0.00596 | -0.05 | 129.812
5.5 | 0.739 | 0.00833 | -0.051 | 88.768
6 | 0.494 | 0.0088 | -0.051 | 56.204
6.5 | 0.427 | 0.04149 | -0.027 | 10.293
7 | 0.558 | 0.00948 | -0.052 | 58.93
7.5 | 0.59 | 0.01011 | -0.053 | 58.364
8 | 0.62 | 0.01087 | -0.053 | 57.055
8.5 | 0.532 | 0.05232 | -0.029 | 10.162
9 | 0.561 | 0.05321 | -0.032 | 10.545
9.5 | 0.714 | 0.01208 | -0.055 | 59.089
10 | 0.741 | 0.01333 | -0.055 | 55.629
10.5 | 0.744 | 0.01909 | -0.054 | 38.955
11 | 0.664 | 0.06778 | -0.033 | 9.791
11.5 | 0.688 | 0.07331 | -0.033 | 9.386
12 | 0.859 | 0.01601 | -0.057 | 53.623
12.5 | 0.866 | 0.02181 | -0.056 | 39.689
13 | 0.773 | 0.07858 | -0.038 | 9.842
13.5 | 0.793 | 0.08811 | -0.035 | 8.996
14 | 0.969 | 0.0202 | -0.058 | 47.959
14.5 | 0.975 | 0.02697 | -0.057 | 36.163
15 | 0.888 | 0.08469 | -0.043 | 10.486
15.5 | 0.902 | 0.09964 | -0.04 | 9.05
16 | 0.924 | 0.10829 | -0.039 | 8.534
16.5 | 0.942 | 0.12115 | -0.037 | 7.779
17 | 0.967 | 0.12858 | -0.037 | 7.524
17.5 | 0.995 | 0.13293 | -0.039 | 7.484
18 | 1.021 | 0.13762 | -0.04 | 7.418
18.5 | 1.045 | 0.14846 | -0.04 | 7.037
19 | 1.067 | 0.16445 | -0.039 | 6.488
19.5 | 1.093 | 0.16892 | -0.04 | 6.47
20 | 1.119 | 0.17178 | -0.041 | 6.514

## 136. Re 16M Mach 0.50 (2)
BIGFOIL.COM POLAR EXPORT
NACA65-209 a=0.8
NACA65-209 a=0.8 |  |  |  | Cl Max: | 1.1002 | at alpha= | 20 | deg
XFOIL ncrit=9 |  |  |  | L/D Max: | 125.704 | at alpha= | 5 | deg
Re: | 16000000 |  |  | Cd Min: | 0.30418 | at alpha= | 20 | deg
Mach: | 0.5 |  |  | Cl=0 at alpha= | -1.6018 | deg
|  |  |  | @ Cl=0.1, Cd= | 0.0043652
|  |  |  | @ Cl=0.4, Cd= | 0.0049169
|  |  |  | @ Cl=0.6, Cd= | 0.0056964
alpha (deg) | Cl | Cd | Cm | Cl/Cd
-20 | -0.8585 | 0.27859 | 0.0766 | -3.0816
-19.5 | -0.8361 | 0.2698 | 0.0711 | -3.099
-19 | -0.8136 | 0.26131 | 0.0658 | -3.1135
-18.5 | -0.7912 | 0.25242 | 0.0604 | -3.1345
-18 | -0.7687 | 0.24391 | 0.0551 | -3.1516
-17.5 | -0.7466 | 0.23506 | 0.0499 | -3.1762
-17 | -0.7262 | 0.22558 | 0.0445 | -3.2193
-16.5 | -0.7067 | 0.21504 | 0.0392 | -3.2864
-16 | -0.686 | 0.20602 | 0.034 | -3.3298
-14.5 | -0.6262 | 0.17882 | 0.0187 | -3.5018
-14 | -0.607 | 0.17031 | 0.0138 | -3.5641
-13.5 | -0.5839 | 0.16369 | 0.0094 | -3.5671
-13 | -0.5697 | 0.15349 | 0.0043 | -3.7116
-12 | -0.5412 | 0.13316 | -0.0074 | -4.0643
-11.5 | -0.5298 | 0.12313 | -0.0132 | -4.3028
-9.5 | -0.4989 | 0.08728 | -0.0332 | -5.7161
-9 | -0.4943 | 0.0788 | -0.0382 | -6.2728
-8.5 | -0.5016 | 0.06867 | -0.0446 | -7.3045
-8 | -0.5096 | 0.05817 | -0.0535 | -8.7605
-7.5 | -0.5423 | 0.04988 | -0.0581 | -10.8721
-7 | -0.5568 | 0.04164 | -0.0591 | -13.3718
-6.5 | -0.5519 | 0.03355 | -0.0585 | -16.4501
-6 | -0.5378 | 0.02428 | -0.0565 | -22.1499
-5.5 | -0.5143 | 0.01397 | -0.0532 | -36.8146
-5 | -0.4705 | 0.00701 | -0.0499 | -67.1184
-4.5 | -0.4024 | 0.00575 | -0.048 | -69.9826
-4 | -0.3312 | 0.00536 | -0.047 | -61.791
-3.5 | -0.2607 | 0.00512 | -0.0466 | -50.918
-3 | -0.1911 | 0.00487 | -0.0463 | -39.2402
-2 | -0.054 | 0.00459 | -0.0467 | -11.7647
-1.5 | 0.0138 | 0.00451 | -0.0471 | 3.0599
-1 | 0.0812 | 0.00443 | -0.0475 | 18.3296
-0.5 | 0.1479 | 0.0042 | -0.0481 | 35.2143
0 | 0.2143 | 0.00401 | -0.0487 | 53.4414
0.5 | 0.2759 | 0.00402 | -0.049 | 68.6318
1 | 0.3377 | 0.00451 | -0.0491 | 74.878
1.5 | 0.402 | 0.00493 | -0.0492 | 81.5416
2 | 0.4671 | 0.00532 | -0.0491 | 87.8008
2.5 | 0.5339 | 0.0055 | -0.0491 | 97.0727
3 | 0.6012 | 0.0057 | -0.049 | 105.4737
3.5 | 0.6689 | 0.00595 | -0.0486 | 112.4202
4 | 0.7369 | 0.00623 | -0.0479 | 118.2825
4.5 | 0.8056 | 0.00656 | -0.0468 | 122.8049
5 | 0.8749 | 0.00696 | -0.0452 | 125.704
5.5 | 0.9411 | 0.0078 | -0.0424 | 120.6538
6 | 0.9825 | 0.0115 | -0.0356 | 85.4348
6.5 | 1.0033 | 0.02036 | -0.028 | 49.278
7 | 1.0106 | 0.02857 | -0.0203 | 35.3728
7.5 | 0.999 | 0.03664 | -0.0126 | 27.2653
8 | 0.9689 | 0.04255 | -0.0035 | 22.7709
9 | 0.8927 | 0.05756 | 0.0009 | 15.509
9.5 | 0.8627 | 0.06931 | -0.0066 | 12.447
10 | 0.8452 | 0.08605 | -0.0206 | 9.8222
10.5 | 0.8319 | 0.10056 | -0.0303 | 8.2727
11 | 0.8298 | 0.11247 | -0.0376 | 7.378
11.5 | 0.8303 | 0.12429 | -0.0447 | 6.6803
12 | 0.8326 | 0.13634 | -0.0517 | 6.1068
12.5 | 0.8366 | 0.14854 | -0.0587 | 5.6322
13 | 0.8436 | 0.16064 | -0.0655 | 5.2515
13.5 | 0.8529 | 0.17257 | -0.0721 | 4.9423
14 | 0.866 | 0.18371 | -0.0782 | 4.714
14.5 | 0.8806 | 0.19487 | -0.0843 | 4.5189
15 | 0.8975 | 0.20525 | -0.0901 | 4.3727
15.5 | 0.9161 | 0.21508 | -0.0957 | 4.2593
16 | 0.936 | 0.22427 | -0.1012 | 4.1735
17 | 0.9761 | 0.24374 | -0.1124 | 4.0047
17.5 | 0.9963 | 0.25402 | -0.1182 | 3.9221
18 | 1.0168 | 0.26455 | -0.124 | 3.8435
18.5 | 1.0373 | 0.27504 | -0.1298 | 3.7715
19 | 1.0583 | 0.28495 | -0.1356 | 3.714
19.5 | 1.0788 | 0.29467 | -0.1414 | 3.661
20 | 1.1002 | 0.30418 | -0.1472 | 3.6169

## 137. Re 18M Mach 0.00 (1)
BIGFOIL.COM POLAR EXPORT
NACA65-209 a=0.8
NACA65-209 a=0.8 |  |  |  | Cl Max: | 0.921 | at alpha= | 8.5 | deg
JavaFoil+Calcfoil stall+Eppler ext transition |  |  |  | L/D Max: | 146.604 | at alpha= | 6.5 | deg
Re: | 18000000 |  |  | Cd Min: | 0.00434 | at alpha= | -1 | deg
Mach: | 0 |  |  | Cl=0 at alpha= | -1.569 | deg
|  |  |  | @ Cl=0.1, Cd= | 0.0043634
|  |  |  | @ Cl=0.4, Cd= | 0.0046112
|  |  |  | @ Cl=0.6, Cd= | 0.08714
alpha (deg) | Cl | Cd | Cm | Cl/Cd
-14.5 | -0.378 | 0.09635 | -0.012 | -3.922
-14 | -0.4 | 0.09086 | -0.012 | -4.402
-13.5 | -0.421 | 0.08722 | -0.012 | -4.832
-13 | -0.443 | 0.08244 | -0.012 | -5.378
-12.5 | -0.465 | 0.07728 | -0.013 | -6.015
-12 | -0.484 | 0.07331 | -0.013 | -6.608
-11.5 | -0.501 | 0.07015 | -0.013 | -7.137
-11 | -0.509 | 0.06586 | -0.013 | -7.734
-10.5 | -0.516 | 0.06064 | -0.014 | -8.51
-10 | -0.519 | 0.05602 | -0.015 | -9.273
-9.5 | -0.636 | 0.00781 | -0.028 | -81.446
-9 | -0.513 | 0.04884 | -0.017 | -10.512
-8.5 | -0.616 | 0.00718 | -0.029 | -85.892
-8 | -0.598 | 0.00696 | -0.029 | -85.935
-7.5 | -0.574 | 0.00663 | -0.03 | -86.524
-7 | -0.544 | 0.00647 | -0.03 | -84.132
-6.5 | -0.51 | 0.00606 | -0.031 | -84.073
-6 | -0.47 | 0.00583 | -0.031 | -80.639
-5.5 | -0.427 | 0.00564 | -0.032 | -75.637
-5 | -0.38 | 0.00545 | -0.033 | -69.664
-4.5 | -0.329 | 0.00531 | -0.033 | -62.035
-4 | -0.276 | 0.00517 | -0.034 | -53.504
-3.5 | -0.222 | 0.00505 | -0.034 | -43.872
-3 | -0.165 | 0.00493 | -0.035 | -33.562
-2.5 | -0.108 | 0.00488 | -0.035 | -22.178
-2 | -0.05 | 0.00478 | -0.036 | -10.556
-1.5 | 0.008 | 0.00474 | -0.036 | 1.587
-1 | 0.066 | 0.00434 | -0.037 | 15.149
-0.5 | 0.124 | 0.00438 | -0.037 | 28.374
0 | 0.182 | 0.00436 | -0.038 | 41.823
0.5 | 0.241 | 0.00438 | -0.039 | 54.988
1 | 0.299 | 0.00444 | -0.039 | 67.253
1.5 | 0.356 | 0.00448 | -0.04 | 79.437
2 | 0.413 | 0.00465 | -0.04 | 88.866
2.5 | 0.47 | 0.00514 | -0.041 | 91.546
3 | 0.526 | 0.00523 | -0.041 | 100.597
3.5 | 0.581 | 0.00537 | -0.042 | 108.1
4 | 0.633 | 0.00549 | -0.042 | 115.291
4.5 | 0.683 | 0.00569 | -0.043 | 120.14
5 | 0.73 | 0.00534 | -0.043 | 136.793
5.5 | 0.773 | 0.00549 | -0.044 | 140.728
6 | 0.812 | 0.00562 | -0.045 | 144.489
6.5 | 0.847 | 0.00578 | -0.045 | 146.604
7 | 0.876 | 0.00601 | -0.046 | 145.794
7.5 | 0.9 | 0.00617 | -0.046 | 145.798
8 | 0.918 | 0.00649 | -0.047 | 141.418
8.5 | 0.921 | 0.00897 | -0.047 | 102.705
9 | 0.915 | 0.00935 | -0.048 | 97.894
9.5 | 0.901 | 0.00966 | -0.048 | 93.281
10 | 0.879 | 0.0103 | -0.048 | 85.303
10.5 | 0.851 | 0.01078 | -0.049 | 78.956
11 | 0.678 | 0.05903 | -0.032 | 11.477
11.5 | 0.639 | 0.06989 | -0.027 | 9.14
12 | 0.611 | 0.07176 | -0.029 | 8.507
12.5 | 0.577 | 0.07744 | -0.028 | 7.456
13 | 0.545 | 0.08217 | -0.028 | 6.63
13.5 | 0.513 | 0.08714 | -0.028 | 5.882

## 138. Re 18M Mach 0.00 (2)
BIGFOIL.COM POLAR EXPORT
NACA65-209 a=0.8
NACA65-209 a=0.8 |  |  |  | Cl Max: | 1.8107 | at alpha= | 18.5 | deg
XFOIL ncrit=9 |  |  |  | L/D Max: | 136.994 | at alpha= | 8 | deg
Re: | 18000000 |  |  | Cd Min: | 0.05845 | at alpha= | -20 | deg
Mach: | 0 |  |  | Cl=0 at alpha= | -1.5937 | deg
|  |  |  | @ Cl=0.1, Cd= | 0.0042956
|  |  |  | @ Cl=0.4, Cd= | 0.0050409
|  |  |  | @ Cl=0.6, Cd= | 0.0055824
alpha (deg) | Cl | Cd | Cm | Cl/Cd
-20 | -1.4647 | 0.05845 | -0.0473 | -25.059
-19.5 | -1.5119 | 0.04545 | -0.0553 | -33.2651
-19 | -1.5488 | 0.03642 | -0.0583 | -42.5261
-18.5 | -1.5658 | 0.03093 | -0.0579 | -50.624
-18 | -1.5787 | 0.02698 | -0.0548 | -58.5137
-17.5 | -1.589 | 0.02461 | -0.0483 | -64.5672
-17 | -1.5749 | 0.02258 | -0.0441 | -69.7476
-16.5 | -1.5462 | 0.02081 | -0.0419 | -74.3008
-16 | -1.5121 | 0.01919 | -0.0402 | -78.7962
-15.5 | -1.4768 | 0.01722 | -0.0387 | -85.7607
-15 | -1.4413 | 0.01563 | -0.0367 | -92.2137
-14.5 | -1.398 | 0.01445 | -0.0357 | -96.7474
-14 | -1.3515 | 0.01352 | -0.0351 | -99.963
-13.5 | -1.3034 | 0.01267 | -0.0347 | -102.8729
-13 | -1.254 | 0.01191 | -0.0344 | -105.2897
-12.5 | -1.2036 | 0.01122 | -0.0342 | -107.2727
-12 | -1.1523 | 0.01059 | -0.034 | -108.8102
-11.5 | -1.1004 | 0.00998 | -0.034 | -110.2605
-11 | -1.0479 | 0.00944 | -0.034 | -111.0064
-10.5 | -0.995 | 0.00888 | -0.034 | -112.0495
-10 | -0.9414 | 0.0084 | -0.0341 | -112.0714
-9 | -0.834 | 0.00733 | -0.0343 | -113.779
-8.5 | -0.7792 | 0.00696 | -0.0345 | -111.954
-8 | -0.724 | 0.00665 | -0.0348 | -108.8722
-7.5 | -0.6684 | 0.00637 | -0.0351 | -104.9294
-6.5 | -0.5567 | 0.00589 | -0.0357 | -94.5161
-6 | -0.5006 | 0.00567 | -0.0361 | -88.2892
-5.5 | -0.4445 | 0.00538 | -0.0364 | -82.6208
-5 | -0.3879 | 0.00519 | -0.0369 | -74.7399
-4.5 | -0.3312 | 0.00504 | -0.0373 | -65.7143
-4 | -0.2743 | 0.00491 | -0.0378 | -55.8656
-3.5 | -0.2174 | 0.00474 | -0.0382 | -45.865
-2.5 | -0.1035 | 0.00456 | -0.0391 | -22.6974
-2 | -0.0464 | 0.00451 | -0.0396 | -10.2882
-1.5 | 0.0107 | 0.00445 | -0.0401 | 2.4045
-1 | 0.0676 | 0.00437 | -0.0406 | 15.4691
-0.5 | 0.1242 | 0.00424 | -0.0411 | 29.2925
0 | 0.1802 | 0.00427 | -0.0416 | 42.2014
0.5 | 0.234 | 0.00451 | -0.0419 | 51.8847
1 | 0.2884 | 0.0045 | -0.0424 | 64.0889
1.5 | 0.344 | 0.00476 | -0.0427 | 72.2689
2 | 0.3997 | 0.00504 | -0.043 | 79.3056
2.5 | 0.4558 | 0.0052 | -0.0433 | 87.6538
3 | 0.5121 | 0.00535 | -0.0437 | 95.7196
3.5 | 0.5682 | 0.00548 | -0.044 | 103.6861
4 | 0.6241 | 0.00566 | -0.0443 | 110.265
4.5 | 0.6799 | 0.00585 | -0.0446 | 116.2222
6 | 0.8457 | 0.00652 | -0.0453 | 129.7086
6.5 | 0.9 | 0.00684 | -0.0454 | 131.5789
7 | 0.9544 | 0.00711 | -0.0455 | 134.2335
7.5 | 1.0083 | 0.0074 | -0.0455 | 136.2568
8 | 1.0617 | 0.00775 | -0.0455 | 136.9935
8.5 | 1.1136 | 0.00823 | -0.0452 | 135.3098
9 | 1.1659 | 0.00859 | -0.0451 | 135.7276
9.5 | 1.217 | 0.00891 | -0.0447 | 136.5881
10 | 1.2655 | 0.00926 | -0.0437 | 136.6631
10.5 | 1.3162 | 0.00978 | -0.0433 | 134.5808
11 | 1.3661 | 0.01032 | -0.0429 | 132.374
11.5 | 1.415 | 0.01093 | -0.0422 | 129.4602
12 | 1.4617 | 0.0117 | -0.0413 | 124.9316
12.5 | 1.5073 | 0.01255 | -0.0403 | 120.1036
13 | 1.5506 | 0.01354 | -0.0389 | 114.5199
13.5 | 1.5938 | 0.01442 | -0.0375 | 110.527
14 | 1.6353 | 0.01534 | -0.0359 | 106.6037
14.5 | 1.6741 | 0.01637 | -0.034 | 102.2663
15 | 1.7098 | 0.01749 | -0.0316 | 97.7587
15.5 | 1.7408 | 0.01865 | -0.0285 | 93.3405
16 | 1.7547 | 0.01991 | -0.0224 | 88.1316
16.5 | 1.7699 | 0.02145 | -0.0174 | 82.5128
17 | 1.7857 | 0.02318 | -0.0132 | 77.0362
17.5 | 1.7959 | 0.02548 | -0.0091 | 70.4827
18 | 1.8035 | 0.02819 | -0.0054 | 63.9766
18.5 | 1.8107 | 0.03117 | -0.0025 | 58.0911
19 | 1.8085 | 0.0353 | 0 | 51.2323
19.5 | 1.8044 | 0.04004 | 0.0014 | 45.0649
20 | 1.7944 | 0.04597 | 0.0018 | 39.0342

## 139. Re 18M Mach 0.10 (1)
BIGFOIL.COM POLAR EXPORT
NACA65-209 a=0.8
NACA65-209 a=0.8 |  |  |  | Cl Max: | 0.915 | at alpha= | 8.5 | deg
JavaFoil+Calcfoil stall+Eppler ext transition |  |  |  | L/D Max: | 146.163 | at alpha= | 7 | deg
Re: | 18000000 |  |  | Cd Min: | 0.00435 | at alpha= | 0 | deg
Mach: | 0.1 |  |  | Cl=0 at alpha= | -1.5678 | deg
|  |  |  | @ Cl=0.1, Cd= | 0.0043685
|  |  |  | @ Cl=0.4, Cd= | 0.0046026
|  |  |  | @ Cl=0.6, Cd= | 0.08844
alpha (deg) | Cl | Cd | Cm | Cl/Cd
-14.5 | -0.337 | 0.09626 | -0.012 | -3.501
-14 | -0.361 | 0.09259 | -0.012 | -3.899
-13.5 | -0.386 | 0.08777 | -0.012 | -4.396
-13 | -0.411 | 0.08248 | -0.012 | -4.98
-12.5 | -0.436 | 0.0776 | -0.013 | -5.613
-12 | -0.459 | 0.07375 | -0.013 | -6.22
-11.5 | -0.478 | 0.07134 | -0.013 | -6.705
-11 | -0.49 | 0.06597 | -0.013 | -7.433
-10.5 | -0.5 | 0.06138 | -0.014 | -8.139
-10 | -0.505 | 0.05717 | -0.015 | -8.842
-9.5 | -0.622 | 0.00853 | -0.028 | -72.927
-9 | -0.504 | 0.0504 | -0.016 | -9.997
-8.5 | -0.61 | 0.00719 | -0.029 | -84.789
-8 | -0.594 | 0.00697 | -0.029 | -85.189
-7.5 | -0.572 | 0.00669 | -0.03 | -85.373
-7 | -0.543 | 0.00648 | -0.03 | -83.914
-6.5 | -0.51 | 0.0061 | -0.031 | -83.529
-6 | -0.471 | 0.00587 | -0.032 | -80.254
-5.5 | -0.428 | 0.00563 | -0.032 | -76.031
-5 | -0.381 | 0.00547 | -0.033 | -69.591
-4.5 | -0.331 | 0.00529 | -0.033 | -62.514
-4 | -0.278 | 0.00519 | -0.034 | -53.532
-3.5 | -0.223 | 0.00505 | -0.034 | -44.07
-3 | -0.166 | 0.00495 | -0.035 | -33.613
-2.5 | -0.109 | 0.00486 | -0.035 | -22.38
-2 | -0.051 | 0.00478 | -0.036 | -10.619
-1.5 | 0.008 | 0.00475 | -0.037 | 1.593
-1 | 0.066 | 0.00438 | -0.037 | 15.073
-0.5 | 0.125 | 0.00436 | -0.038 | 28.614
0 | 0.183 | 0.00435 | -0.038 | 42.17
0.5 | 0.242 | 0.00438 | -0.039 | 55.227
1 | 0.3 | 0.00442 | -0.039 | 67.966
1.5 | 0.358 | 0.00447 | -0.04 | 79.995
2 | 0.415 | 0.00465 | -0.04 | 89.345
2.5 | 0.473 | 0.00518 | -0.041 | 91.205
3 | 0.529 | 0.00527 | -0.042 | 100.321
3.5 | 0.583 | 0.00542 | -0.042 | 107.585
4 | 0.636 | 0.00553 | -0.043 | 115.002
4.5 | 0.686 | 0.00573 | -0.043 | 119.779
5 | 0.733 | 0.00532 | -0.044 | 137.854
5.5 | 0.776 | 0.00548 | -0.044 | 141.642
6 | 0.814 | 0.00569 | -0.045 | 143.223
6.5 | 0.848 | 0.00583 | -0.045 | 145.428
7 | 0.876 | 0.00599 | -0.046 | 146.163
7.5 | 0.898 | 0.00625 | -0.046 | 143.724
8 | 0.914 | 0.00656 | -0.047 | 139.266
8.5 | 0.915 | 0.009 | -0.047 | 101.573
9 | 0.904 | 0.00951 | -0.048 | 95.094
9.5 | 0.885 | 0.00979 | -0.048 | 90.431
10 | 0.857 | 0.01056 | -0.049 | 81.147
10.5 | 0.824 | 0.01102 | -0.049 | 74.84
11 | 0.646 | 0.06318 | -0.029 | 10.23
11.5 | 0.612 | 0.06813 | -0.029 | 8.98
12 | 0.574 | 0.07517 | -0.026 | 7.637
12.5 | 0.539 | 0.07866 | -0.027 | 6.85
13 | 0.503 | 0.0834 | -0.027 | 6.03
13.5 | 0.468 | 0.08844 | -0.027 | 5.287

## 140. Re 18M Mach 0.10 (2)
BIGFOIL.COM POLAR EXPORT
NACA65-209 a=0.8
NACA65-209 a=0.8 |  |  |  | Cl Max: | 1.7514 | at alpha= | 17 | deg
XFOIL ncrit=9 |  |  |  | L/D Max: | 136.153 | at alpha= | 8 | deg
Re: | 18000000 |  |  | Cd Min: | 0.07074 | at alpha= | 20 | deg
Mach: | 0.1 |  |  | Cl=0 at alpha= | -1.5939 | deg
|  |  |  | @ Cl=0.1, Cd= | 0.0042969
|  |  |  | @ Cl=0.4, Cd= | 0.0050305
|  |  |  | @ Cl=0.6, Cd= | 0.0055862
alpha (deg) | Cl | Cd | Cm | Cl/Cd
-18.5 | -1.3768 | 0.05523 | -0.0521 | -24.9285
-18 | -1.445 | 0.04057 | -0.0606 | -35.6175
-17.5 | -1.4726 | 0.03355 | -0.0615 | -43.8927
-17 | -1.5006 | 0.02835 | -0.0583 | -52.9312
-16.5 | -1.5163 | 0.02572 | -0.0509 | -58.9541
-16 | -1.5008 | 0.023 | -0.0472 | -65.2522
-15.5 | -1.473 | 0.02068 | -0.0446 | -71.2282
-15 | -1.4393 | 0.01874 | -0.0424 | -76.8036
-14.5 | -1.4048 | 0.01654 | -0.0402 | -84.9335
-14 | -1.3624 | 0.01493 | -0.0388 | -91.2525
-13.5 | -1.3159 | 0.01367 | -0.0378 | -96.2619
-13 | -1.2668 | 0.01266 | -0.0371 | -100.0632
-12.5 | -1.2161 | 0.01182 | -0.0366 | -102.8849
-12 | -1.1641 | 0.01108 | -0.0362 | -105.0632
-11.5 | -1.1115 | 0.01039 | -0.0358 | -106.9779
-11 | -1.0581 | 0.00978 | -0.0356 | -108.1902
-10.5 | -1.0045 | 0.00915 | -0.0354 | -109.7814
-10 | -0.9502 | 0.00862 | -0.0353 | -110.232
-9.5 | -0.8955 | 0.0081 | -0.0353 | -110.5556
-9 | -0.841 | 0.00752 | -0.0352 | -111.8351
-8.5 | -0.7859 | 0.00705 | -0.0353 | -111.4752
-8 | -0.73 | 0.00672 | -0.0355 | -108.631
-7.5 | -0.6738 | 0.00643 | -0.0357 | -104.79
-6.5 | -0.5608 | 0.00593 | -0.0362 | -94.57
-6 | -0.5042 | 0.0057 | -0.0365 | -88.4561
-5.5 | -0.4475 | 0.00541 | -0.0368 | -82.7172
-5 | -0.3906 | 0.00521 | -0.0372 | -74.9712
-4.5 | -0.3334 | 0.00505 | -0.0376 | -66.0198
-4 | -0.2761 | 0.00492 | -0.038 | -56.1179
-3.5 | -0.2188 | 0.00475 | -0.0385 | -46.0632
-3 | -0.1614 | 0.00466 | -0.0389 | -34.6352
-2.5 | -0.1041 | 0.00456 | -0.0394 | -22.8289
-2 | -0.0467 | 0.00451 | -0.0399 | -10.3548
-1.5 | 0.0108 | 0.00445 | -0.0403 | 2.427
-1 | 0.068 | 0.00437 | -0.0408 | 15.5606
-0.5 | 0.1249 | 0.00424 | -0.0413 | 29.4575
0 | 0.1813 | 0.00425 | -0.0418 | 42.6588
0.5 | 0.2353 | 0.0045 | -0.0422 | 52.2889
1 | 0.29 | 0.0045 | -0.0426 | 64.4444
1.5 | 0.3459 | 0.00476 | -0.0429 | 72.6681
2 | 0.4019 | 0.00504 | -0.0432 | 79.7421
2.5 | 0.4584 | 0.00521 | -0.0435 | 87.9846
3 | 0.515 | 0.00536 | -0.0439 | 96.0821
3.5 | 0.5715 | 0.00549 | -0.0442 | 104.0984
4 | 0.6278 | 0.00568 | -0.0445 | 110.5282
4.5 | 0.6839 | 0.00588 | -0.0448 | 116.3095
5.5 | 0.7956 | 0.00631 | -0.0452 | 126.0856
6 | 0.8511 | 0.00655 | -0.0453 | 129.9389
6.5 | 0.9058 | 0.00688 | -0.0453 | 131.657
7 | 0.9607 | 0.00716 | -0.0453 | 134.176
7.5 | 1.0152 | 0.00746 | -0.0453 | 136.0858
8 | 1.0688 | 0.00785 | -0.0451 | 136.1529
8.5 | 1.1216 | 0.00832 | -0.0448 | 134.8077
9 | 1.1744 | 0.0087 | -0.0445 | 134.9885
9.5 | 1.226 | 0.00904 | -0.044 | 135.6195
10 | 1.2751 | 0.00943 | -0.0428 | 135.2174
10.5 | 1.3263 | 0.00998 | -0.0423 | 132.8958
11 | 1.3766 | 0.01058 | -0.0416 | 130.1134
11.5 | 1.4248 | 0.01137 | -0.0405 | 125.3122
12 | 1.4702 | 0.01242 | -0.0391 | 118.3736
12.5 | 1.5165 | 0.01328 | -0.0378 | 114.1943
13 | 1.561 | 0.01423 | -0.0362 | 109.6978
13.5 | 1.6033 | 0.01529 | -0.0344 | 104.8594
14 | 1.6434 | 0.01642 | -0.0322 | 100.0853
14.5 | 1.6794 | 0.01773 | -0.0295 | 94.7208
15 | 1.7102 | 0.01918 | -0.0261 | 89.1658
15.5 | 1.7239 | 0.02058 | -0.0197 | 83.7658
16 | 1.7336 | 0.02257 | -0.0137 | 76.8099
16.5 | 1.7416 | 0.02497 | -0.0086 | 69.7477
17 | 1.7514 | 0.02747 | -0.0045 | 63.7568
17.5 | 1.7476 | 0.03133 | -0.0003 | 55.7804
18 | 1.7396 | 0.03603 | 0.0026 | 48.282
18.5 | 1.7356 | 0.04087 | 0.0042 | 42.4664
19 | 1.7096 | 0.04878 | 0.0041 | 35.0472
19.5 | 1.6822 | 0.05818 | 0.0017 | 28.9137
20 | 1.6443 | 0.07074 | -0.004 | 23.2443

## 141. Re 18M Mach 0.25 (1)
BIGFOIL.COM POLAR EXPORT
NACA65-209 a=0.8
NACA65-209 a=0.8 |  |  |  | Cl Max: | 0.878 | at alpha= | 7.5 | deg
JavaFoil+Calcfoil stall+Eppler ext transition |  |  |  | L/D Max: | 143.573 | at alpha= | 6.5 | deg
Re: | 18000000 |  |  | Cd Min: | 0.00436 | at alpha= | -1 | deg
Mach: | 0.25 |  |  | Cl=0 at alpha= | -1.5667 | deg
|  |  |  | @ Cl=0.1, Cd= | 0.0043653
|  |  |  | @ Cl=0.4, Cd= | 0.08129
|  |  |  | @ Cl=0.6, Cd= | 0.08129
alpha (deg) | Cl | Cd | Cm | Cl/Cd
-13 | -0.065 | 0.08215 | -0.013 | -0.788
-12.5 | -0.127 | 0.0807 | -0.013 | -1.576
-12 | -0.211 | 0.07565 | -0.013 | -2.792
-11.5 | -0.274 | 0.07142 | -0.013 | -3.832
-11 | -0.319 | 0.06662 | -0.014 | -4.786
-10.5 | -0.358 | 0.06258 | -0.014 | -5.725
-10 | -0.391 | 0.0594 | -0.015 | -6.583
-9.5 | -0.415 | 0.06017 | -0.012 | -6.89
-9 | -0.437 | 0.05183 | -0.016 | -8.426
-8.5 | -0.451 | 0.0462 | -0.018 | -9.76
-8 | -0.555 | 0.00713 | -0.03 | -77.787
-7.5 | -0.548 | 0.00687 | -0.031 | -79.745
-7 | -0.531 | 0.0065 | -0.031 | -81.756
-6.5 | -0.506 | 0.00627 | -0.032 | -80.674
-6 | -0.473 | 0.00599 | -0.032 | -78.964
-5.5 | -0.433 | 0.00576 | -0.033 | -75.066
-5 | -0.387 | 0.00553 | -0.034 | -69.986
-4.5 | -0.337 | 0.00535 | -0.034 | -63.083
-4 | -0.284 | 0.0052 | -0.035 | -54.646
-3.5 | -0.228 | 0.00509 | -0.035 | -44.901
-3 | -0.171 | 0.00496 | -0.036 | -34.422
-2.5 | -0.112 | 0.00486 | -0.036 | -22.969
-2 | -0.052 | 0.00478 | -0.037 | -10.903
-1.5 | 0.008 | 0.00472 | -0.038 | 1.645
-1 | 0.068 | 0.00436 | -0.038 | 15.58
-0.5 | 0.128 | 0.00437 | -0.039 | 29.315
0 | 0.188 | 0.00436 | -0.039 | 43.225
0.5 | 0.249 | 0.00438 | -0.04 | 56.723
1 | 0.309 | 0.00443 | -0.04 | 69.692
1.5 | 0.368 | 0.00449 | -0.041 | 81.885
2 | 0.427 | 0.00468 | -0.042 | 91.242
2.5 | 0.485 | 0.00519 | -0.042 | 93.504
3 | 0.543 | 0.0053 | -0.043 | 102.472
3.5 | 0.599 | 0.00545 | -0.043 | 109.896
4 | 0.652 | 0.0056 | -0.044 | 116.331
4.5 | 0.702 | 0.0052 | -0.044 | 134.942
5 | 0.747 | 0.00542 | -0.045 | 137.757
5.5 | 0.788 | 0.00558 | -0.045 | 141.314
6 | 0.822 | 0.00576 | -0.046 | 142.762
6.5 | 0.85 | 0.00592 | -0.046 | 143.573
7 | 0.869 | 0.00619 | -0.047 | 140.21
7.5 | 0.878 | 0.00647 | -0.048 | 135.636
8 | 0.877 | 0.00905 | -0.048 | 96.918
8.5 | 0.853 | 0.00952 | -0.049 | 89.576
9 | 0.809 | 0.01008 | -0.049 | 80.232
9.5 | 0.612 | 0.0564 | -0.027 | 10.846
10 | 0.557 | 0.05814 | -0.029 | 9.581
10.5 | 0.487 | 0.06606 | -0.025 | 7.377
11 | 0.415 | 0.06981 | -0.025 | 5.937
11.5 | 0.336 | 0.07351 | -0.026 | 4.564
12 | 0.248 | 0.07834 | -0.026 | 3.162
12.5 | 0.112 | 0.08129 | -0.028 | 1.373

## 142. Re 18M Mach 0.25 (2)
BIGFOIL.COM POLAR EXPORT
NACA65-209 a=0.8
NACA65-209 a=0.8 |  |  |  | Cl Max: | 1.4603 | at alpha= | 12 | deg
XFOIL ncrit=9 |  |  |  | L/D Max: | 134.259 | at alpha= | 7 | deg
Re: | 18000000 |  |  | Cd Min: | 0.15571 | at alpha= | 16 | deg
Mach: | 0.25 |  |  | Cl=0 at alpha= | -99 | deg
|  |  |  | @ Cl=0.1, Cd= | 0.0042
|  |  |  | @ Cl=0.4, Cd= | 0.0049991
|  |  |  | @ Cl=0.6, Cd= | 0.0055926
alpha (deg) | Cl | Cd | Cm | Cl/Cd
0 | 0.1873 | 0.0042 | -0.043 | 44.5952
0.5 | 0.2428 | 0.00445 | -0.0434 | 54.5618
1 | 0.2988 | 0.00449 | -0.0438 | 66.5479
1.5 | 0.3564 | 0.00478 | -0.0441 | 74.5607
2 | 0.4141 | 0.00507 | -0.0444 | 81.6765
2.5 | 0.4724 | 0.00524 | -0.0446 | 90.1527
3 | 0.531 | 0.0054 | -0.0449 | 98.3333
3.5 | 0.5894 | 0.00556 | -0.0452 | 106.0072
4 | 0.648 | 0.00574 | -0.0453 | 112.892
5 | 0.7646 | 0.0062 | -0.0454 | 123.3226
5.5 | 0.8229 | 0.00644 | -0.0454 | 127.7795
6 | 0.8805 | 0.00678 | -0.0451 | 129.8673
6.5 | 0.9384 | 0.00709 | -0.0448 | 132.3554
7 | 0.9962 | 0.00742 | -0.0444 | 134.2588
7.5 | 1.0524 | 0.00796 | -0.0435 | 132.2111
8 | 1.1093 | 0.00842 | -0.0427 | 131.7458
8.5 | 1.1657 | 0.00892 | -0.0418 | 130.6839
9 | 1.2216 | 0.00947 | -0.0406 | 128.9968
9.5 | 1.2758 | 0.01002 | -0.0389 | 127.3253
10 | 1.3266 | 0.01079 | -0.0365 | 122.9472
10.5 | 1.3779 | 0.01196 | -0.0342 | 115.209
11 | 1.422 | 0.01397 | -0.0308 | 101.7895
11.5 | 1.4557 | 0.01714 | -0.0263 | 84.93
12 | 1.4603 | 0.02311 | -0.0193 | 63.1891
12.5 | 1.3982 | 0.03202 | -0.0059 | 43.6665
13 | 1.3291 | 0.04056 | 0.0034 | 32.7687
13.5 | 1.2695 | 0.05052 | 0.0058 | 25.1287
14 | 1.2245 | 0.06136 | 0.0028 | 19.956
14.5 | 1.1587 | 0.07911 | -0.0083 | 14.6467
15 | 1.1188 | 0.09937 | -0.0239 | 11.2589
15.5 | 1.1092 | 0.11568 | -0.0334 | 9.5885
16 | 0.9978 | 0.15571 | -0.0592 | 6.4081

## 143. Re 18M Mach 0.50 (1)
BIGFOIL.COM POLAR EXPORT
NACA65-209 a=0.8
NACA65-209 a=0.8 |  |  |  | Cl Max: | 1.118 | at alpha= | 20 | deg
JavaFoil+Calcfoil stall+Eppler ext transition |  |  |  | L/D Max: | 136.335 | at alpha= | 4.5 | deg
Re: | 18000000 |  |  | Cd Min: | 0.00432 | at alpha= | 0 | deg
Mach: | 0.5 |  |  | Cl=0 at alpha= | -1.5672 | deg
|  |  |  | @ Cl=0.1, Cd= | 0.0043336
|  |  |  | @ Cl=0.4, Cd= | 0.0045583
|  |  |  | @ Cl=0.6, Cd= | 0.042015
alpha (deg) | Cl | Cd | Cm | Cl/Cd
-20 | -0.982 | 0.16279 | -0.012 | -6.034
-19.5 | -0.955 | 0.15576 | -0.012 | -6.131
-19 | -0.928 | 0.15329 | -0.012 | -6.056
-18.5 | -0.901 | 0.14801 | -0.012 | -6.089
-18 | -0.876 | 0.13823 | -0.013 | -6.338
-17.5 | -0.85 | 0.1306 | -0.013 | -6.509
-17 | -0.824 | 0.12478 | -0.013 | -6.605
-16.5 | -0.796 | 0.12225 | -0.013 | -6.513
-16 | -0.771 | 0.11031 | -0.014 | -6.992
-15.5 | -0.783 | 0.06695 | -0.019 | -11.695
-15 | -0.784 | 0.04513 | -0.021 | -17.365
-14.5 | -0.692 | 0.09682 | -0.015 | -7.142
-14 | -0.667 | 0.08857 | -0.016 | -7.529
-13.5 | -0.647 | 0.07653 | -0.018 | -8.458
-13 | -0.685 | 0.02958 | -0.025 | -23.17
-12.5 | -0.69 | 0.01576 | -0.027 | -43.757
-12 | -0.676 | 0.01186 | -0.028 | -56.945
-11.5 | -0.53 | 0.07296 | -0.015 | -7.269
-11 | -0.507 | 0.06452 | -0.018 | -7.862
-10.5 | -0.49 | 0.0523 | -0.021 | -9.37
-10 | -0.547 | 0.01079 | -0.031 | -50.66
-9.5 | -0.523 | 0.00834 | -0.032 | -62.768
-9 | -0.491 | 0.00803 | -0.033 | -61.158
-8.5 | -0.37 | 0.05285 | -0.016 | -7
-8 | -0.344 | 0.04831 | -0.018 | -7.12
-7.5 | -0.319 | 0.04402 | -0.019 | -7.24
-7 | -0.359 | 0.007 | -0.035 | -51.302
-6.5 | -0.326 | 0.00657 | -0.036 | -49.699
-6 | -0.237 | 0.039 | -0.018 | -6.071
-5.5 | -0.21 | 0.03661 | -0.019 | -5.742
-5 | -0.376 | 0.00593 | -0.038 | -63.339
-4.5 | -0.355 | 0.00568 | -0.038 | -62.46
-4 | -0.308 | 0.00544 | -0.039 | -56.713
-3.5 | -0.252 | 0.0052 | -0.039 | -48.393
-3 | -0.189 | 0.00506 | -0.04 | -37.399
-2.5 | -0.124 | 0.00493 | -0.041 | -25.22
-2 | -0.058 | 0.00485 | -0.041 | -11.975
-1.5 | 0.009 | 0.00476 | -0.042 | 1.823
-1 | 0.076 | 0.00433 | -0.043 | 17.531
-0.5 | 0.143 | 0.00434 | -0.043 | 33.021
0 | 0.211 | 0.00432 | -0.044 | 48.771
0.5 | 0.278 | 0.00438 | -0.045 | 63.49
1 | 0.345 | 0.0044 | -0.045 | 78.434
1.5 | 0.411 | 0.00459 | -0.046 | 89.458
2 | 0.476 | 0.00481 | -0.046 | 99.12
2.5 | 0.541 | 0.00488 | -0.047 | 110.712
3 | 0.604 | 0.00505 | -0.048 | 119.635
3.5 | 0.662 | 0.0052 | -0.048 | 127.48
4 | 0.714 | 0.00534 | -0.049 | 133.691
4.5 | 0.755 | 0.00554 | -0.049 | 136.335
5 | 0.774 | 0.00585 | -0.05 | 132.274
5.5 | 0.739 | 0.0062 | -0.051 | 119.176
6 | 0.495 | 0.00865 | -0.051 | 57.17
6.5 | 0.428 | 0.04087 | -0.028 | 10.469
7 | 0.558 | 0.00932 | -0.052 | 59.936
7.5 | 0.59 | 0.00991 | -0.053 | 59.517
8 | 0.621 | 0.01064 | -0.054 | 58.331
8.5 | 0.532 | 0.05145 | -0.03 | 10.348
9 | 0.564 | 0.05155 | -0.034 | 10.932
9.5 | 0.714 | 0.01182 | -0.055 | 60.434
10 | 0.742 | 0.013 | -0.055 | 57.08
10.5 | 0.757 | 0.01626 | -0.055 | 46.561
11 | 0.665 | 0.06666 | -0.034 | 9.975
11.5 | 0.689 | 0.07212 | -0.033 | 9.551
12 | 0.86 | 0.01556 | -0.057 | 55.27
12.5 | 0.873 | 0.01992 | -0.056 | 43.835
13 | 0.777 | 0.07544 | -0.039 | 10.303
13.5 | 0.794 | 0.08707 | -0.036 | 9.12
14 | 0.971 | 0.01959 | -0.059 | 49.538
14.5 | 0.982 | 0.02497 | -0.058 | 39.317
15 | 0.882 | 0.08973 | -0.041 | 9.829
15.5 | 0.893 | 0.11092 | -0.037 | 8.052
16 | 0.918 | 0.11832 | -0.037 | 7.761
16.5 | 0.942 | 0.12708 | -0.037 | 7.41
17 | 0.967 | 0.13306 | -0.037 | 7.265
17.5 | 0.992 | 0.13761 | -0.038 | 7.212
18 | 1.019 | 0.146 | -0.039 | 6.981
18.5 | 1.045 | 0.15159 | -0.04 | 6.894
19 | 1.068 | 0.16482 | -0.04 | 6.478
19.5 | 1.094 | 0.16836 | -0.04 | 6.496
20 | 1.118 | 0.1769 | -0.041 | 6.321

## 144. Re 18M Mach 0.50 (2)
BIGFOIL.COM POLAR EXPORT
NACA65-209 a=0.8
NACA65-209 a=0.8 |  |  |  | Cl Max: | 1.1004 | at alpha= | 20 | deg
XFOIL ncrit=9 |  |  |  | L/D Max: | 128.548 | at alpha= | 5 | deg
Re: | 18000000 |  |  | Cd Min: | 0.30436 | at alpha= | 20 | deg
Mach: | 0.5 |  |  | Cl=0 at alpha= | -1.5996 | deg
|  |  |  | @ Cl=0.1, Cd= | 0.0043317
|  |  |  | @ Cl=0.4, Cd= | 0.0048955
|  |  |  | @ Cl=0.6, Cd= | 0.0056044
alpha (deg) | Cl | Cd | Cm | Cl/Cd
-10 | -0.4955 | 0.09806 | -0.027 | -5.053
-9.5 | -0.4964 | 0.08775 | -0.033 | -5.657
-9 | -0.4994 | 0.07781 | -0.0389 | -6.4182
-8.5 | -0.5068 | 0.06771 | -0.0454 | -7.4849
-8 | -0.5157 | 0.05693 | -0.0551 | -9.0585
-7.5 | -0.5491 | 0.04931 | -0.0581 | -11.1357
-7 | -0.5621 | 0.04094 | -0.0592 | -13.7298
-6.5 | -0.5566 | 0.03278 | -0.0585 | -16.9799
-6 | -0.5415 | 0.02358 | -0.0564 | -22.9644
-5.5 | -0.5174 | 0.01327 | -0.0531 | -38.9902
-5 | -0.4724 | 0.00668 | -0.0497 | -70.7186
-4.5 | -0.4032 | 0.00559 | -0.0479 | -72.1288
-4 | -0.3317 | 0.00524 | -0.047 | -63.3015
-3.5 | -0.2611 | 0.00502 | -0.0465 | -52.012
-3 | -0.1915 | 0.0048 | -0.0463 | -39.8958
-2.5 | -0.1226 | 0.00465 | -0.0464 | -26.3656
-2 | -0.0543 | 0.00453 | -0.0467 | -11.9868
-1.5 | 0.0135 | 0.00447 | -0.047 | 3.0201
-1 | 0.081 | 0.00438 | -0.0475 | 18.4932
-0.5 | 0.1478 | 0.00421 | -0.0481 | 35.1069
0 | 0.2141 | 0.00406 | -0.0486 | 52.734
0.5 | 0.2756 | 0.00425 | -0.0489 | 64.8471
1 | 0.3378 | 0.00452 | -0.0491 | 74.7345
1.5 | 0.4024 | 0.00491 | -0.0492 | 81.9552
2 | 0.4677 | 0.00524 | -0.0492 | 89.2557
2.5 | 0.5347 | 0.00543 | -0.0493 | 98.4715
3 | 0.6021 | 0.00561 | -0.0491 | 107.3262
3.5 | 0.6699 | 0.00584 | -0.0488 | 114.7089
4 | 0.7381 | 0.00613 | -0.0481 | 120.4078
4.5 | 0.8071 | 0.00644 | -0.047 | 125.3261
5 | 0.8767 | 0.00682 | -0.0455 | 128.5484
5.5 | 0.9437 | 0.0076 | -0.0427 | 124.1711
6.5 | 1.0072 | 0.01991 | -0.0284 | 50.5876
7 | 1.015 | 0.0281 | -0.0207 | 36.121
7.5 | 1.0006 | 0.03654 | -0.0127 | 27.3837
8 | 0.9732 | 0.04226 | -0.0037 | 23.0289
8.5 | 0.9326 | 0.04884 | 0.0016 | 19.095
9 | 0.8963 | 0.05701 | 0.0012 | 15.7218
9.5 | 0.8661 | 0.06858 | -0.0059 | 12.629
10 | 0.8489 | 0.08503 | -0.0197 | 9.9835
11 | 0.7641 | 0.10894 | -0.0426 | 7.014
11.5 | 0.7553 | 0.12194 | -0.0511 | 6.194
12 | 0.7475 | 0.1318 | -0.0584 | 5.6715
12.5 | 0.7519 | 0.14012 | -0.0647 | 5.3661
13 | 0.7535 | 0.15015 | -0.0716 | 5.0183
13.5 | 0.7551 | 0.16056 | -0.0783 | 4.7029
14 | 0.7548 | 0.17153 | -0.0844 | 4.4004
14.5 | 0.7608 | 0.1814 | -0.0898 | 4.194
15 | 0.769 | 0.19071 | -0.0947 | 4.0323
15.5 | 0.9171 | 0.2146 | -0.0956 | 4.2735
16 | 0.9365 | 0.22408 | -0.1012 | 4.1793
17 | 0.9766 | 0.24357 | -0.1124 | 4.0095
17.5 | 0.9969 | 0.25367 | -0.1182 | 3.9299
18 | 1.0175 | 0.26384 | -0.124 | 3.8565
18.5 | 1.0376 | 0.27497 | -0.1299 | 3.7735
19 | 1.058 | 0.28528 | -0.1358 | 3.7086
19.5 | 1.079 | 0.29488 | -0.1415 | 3.6591
20 | 1.1004 | 0.30436 | -0.1473 | 3.6155

## 145. Re 20M Mach 0.00 (1)
BIGFOIL.COM POLAR EXPORT
NACA65-209 a=0.8
NACA65-209 a=0.8 |  |  |  | Cl Max: | 0.922 | at alpha= | 8.5 | deg
JavaFoil+Calcfoil stall+Eppler ext transition |  |  |  | L/D Max: | 149.182 | at alpha= | 6.5 | deg
Re: | 20000000 |  |  | Cd Min: | 0.00442 | at alpha= | 0 | deg
Mach: | 0 |  |  | Cl=0 at alpha= | -1.569 | deg
|  |  |  | @ Cl=0.1, Cd= | 0.0044548
|  |  |  | @ Cl=0.4, Cd= | 0.0046295
|  |  |  | @ Cl=0.6, Cd= | 0.08862
alpha (deg) | Cl | Cd | Cm | Cl/Cd
-14.5 | -0.378 | 0.09551 | -0.012 | -3.96
-14 | -0.4 | 0.09194 | -0.012 | -4.347
-13.5 | -0.422 | 0.08691 | -0.012 | -4.852
-13 | -0.444 | 0.08165 | -0.012 | -5.433
-12.5 | -0.465 | 0.07685 | -0.013 | -6.053
-12 | -0.485 | 0.07282 | -0.013 | -6.656
-11.5 | -0.5 | 0.07049 | -0.013 | -7.098
-11 | -0.51 | 0.06481 | -0.014 | -7.871
-10.5 | -0.517 | 0.05985 | -0.015 | -8.634
-10 | -0.521 | 0.05483 | -0.016 | -9.499
-9.5 | -0.636 | 0.00771 | -0.028 | -82.598
-9 | -0.519 | 0.04473 | -0.019 | -11.613
-8.5 | -0.616 | 0.00708 | -0.029 | -87.003
-8 | -0.598 | 0.00687 | -0.029 | -87.011
-7.5 | -0.574 | 0.00659 | -0.03 | -87.042
-7 | -0.544 | 0.00638 | -0.03 | -85.396
-6.5 | -0.51 | 0.006 | -0.031 | -85.043
-6 | -0.47 | 0.00577 | -0.031 | -81.577
-5.5 | -0.427 | 0.00558 | -0.032 | -76.561
-5 | -0.38 | 0.00538 | -0.033 | -70.552
-4.5 | -0.329 | 0.00526 | -0.033 | -62.619
-4 | -0.276 | 0.00511 | -0.034 | -54.131
-3.5 | -0.222 | 0.00502 | -0.034 | -44.109
-3 | -0.165 | 0.0049 | -0.035 | -33.778
-2.5 | -0.108 | 0.00483 | -0.035 | -22.408
-2 | -0.05 | 0.00474 | -0.036 | -10.654
-1.5 | 0.008 | 0.00476 | -0.036 | 1.58
-1 | 0.066 | 0.00449 | -0.037 | 14.642
-0.5 | 0.124 | 0.00443 | -0.037 | 28.048
0 | 0.182 | 0.00442 | -0.038 | 41.298
0.5 | 0.241 | 0.00448 | -0.039 | 53.771
1 | 0.299 | 0.00452 | -0.039 | 66.062
1.5 | 0.356 | 0.00456 | -0.04 | 78.116
2 | 0.413 | 0.00465 | -0.04 | 88.881
2.5 | 0.47 | 0.00513 | -0.041 | 91.738
3 | 0.526 | 0.0052 | -0.041 | 101.188
3.5 | 0.581 | 0.00532 | -0.042 | 109.087
4 | 0.633 | 0.00544 | -0.042 | 116.361
4.5 | 0.683 | 0.00562 | -0.043 | 121.529
5 | 0.73 | 0.00526 | -0.043 | 138.894
5.5 | 0.773 | 0.00541 | -0.044 | 142.923
6 | 0.813 | 0.00554 | -0.045 | 146.711
6.5 | 0.847 | 0.00568 | -0.045 | 149.182
7 | 0.876 | 0.0059 | -0.046 | 148.43
7.5 | 0.9 | 0.00608 | -0.046 | 148.06
8 | 0.918 | 0.00637 | -0.047 | 144.172
8.5 | 0.922 | 0.00881 | -0.047 | 104.615
9 | 0.915 | 0.00923 | -0.048 | 99.199
9.5 | 0.901 | 0.0095 | -0.048 | 94.794
10 | 0.879 | 0.01021 | -0.048 | 86.053
10.5 | 0.85 | 0.01078 | -0.049 | 78.791
11 | 0.768 | 0.01956 | -0.046 | 39.27
11.5 | 0.638 | 0.07036 | -0.026 | 9.075
12 | 0.612 | 0.07059 | -0.029 | 8.666
12.5 | 0.578 | 0.07663 | -0.028 | 7.543
13 | 0.544 | 0.08372 | -0.027 | 6.496
13.5 | 0.512 | 0.08862 | -0.027 | 5.775

## 146. Re 20M Mach 0.00 (2)
BIGFOIL.COM POLAR EXPORT
NACA65-209 a=0.8
NACA65-209 a=0.8 |  |  |  | Cl Max: | 1.8312 | at alpha= | 19 | deg
XFOIL ncrit=9 |  |  |  | L/D Max: | 139.166 | at alpha= | 10 | deg
Re: | 20000000 |  |  | Cd Min: | 0.04994 | at alpha= | -20 | deg
Mach: | 0 |  |  | Cl=0 at alpha= | -1.5911 | deg
|  |  |  | @ Cl=0.1, Cd= | 0.0043758
|  |  |  | @ Cl=0.4, Cd= | 0.0049896
|  |  |  | @ Cl=0.6, Cd= | 0.0055093
alpha (deg) | Cl | Cd | Cm | Cl/Cd
-20 | -1.5224 | 0.04994 | -0.053 | -30.4846
-19.5 | -1.5532 | 0.04063 | -0.0575 | -38.2279
-19 | -1.5797 | 0.03349 | -0.0586 | -47.1693
-18.5 | -1.5924 | 0.02889 | -0.0571 | -55.1194
-18 | -1.6027 | 0.02561 | -0.053 | -62.581
-17.5 | -1.6083 | 0.02361 | -0.046 | -68.1194
-17 | -1.5858 | 0.02168 | -0.0431 | -73.1458
-16.5 | -1.5545 | 0.02003 | -0.0411 | -77.6086
-16 | -1.5186 | 0.01852 | -0.0395 | -81.9978
-15.5 | -1.4825 | 0.01692 | -0.0378 | -87.6182
-15 | -1.4443 | 0.01537 | -0.0363 | -93.9688
-14.5 | -1.401 | 0.01413 | -0.0354 | -99.1507
-14 | -1.3544 | 0.01316 | -0.0348 | -102.9179
-13.5 | -1.3059 | 0.01234 | -0.0344 | -105.8266
-13 | -1.2563 | 0.01159 | -0.0341 | -108.3952
-12.5 | -1.2056 | 0.01091 | -0.0339 | -110.5041
-12 | -1.1542 | 0.01031 | -0.0338 | -111.9496
-11.5 | -1.1021 | 0.00972 | -0.0338 | -113.3848
-11 | -1.0494 | 0.00919 | -0.0338 | -114.1893
-10.5 | -0.9963 | 0.00866 | -0.0338 | -115.0462
-10 | -0.9426 | 0.00819 | -0.0339 | -115.0916
-9.5 | -0.8885 | 0.00775 | -0.0341 | -114.6452
-9 | -0.8346 | 0.00721 | -0.0342 | -115.7559
-8.5 | -0.78 | 0.00682 | -0.0344 | -114.3695
-8 | -0.7247 | 0.00652 | -0.0347 | -111.1503
-7.5 | -0.6691 | 0.00625 | -0.035 | -107.056
-6.5 | -0.5573 | 0.00578 | -0.0357 | -96.4187
-6 | -0.501 | 0.00557 | -0.0361 | -89.9461
-5.5 | -0.4448 | 0.0053 | -0.0364 | -83.9245
-5 | -0.3883 | 0.00511 | -0.0368 | -75.9883
-4.5 | -0.3315 | 0.00497 | -0.0373 | -66.7002
-4 | -0.2746 | 0.00484 | -0.0377 | -56.7355
-3.5 | -0.2177 | 0.00469 | -0.0382 | -46.4179
-3 | -0.1608 | 0.00461 | -0.0387 | -34.8807
-2.5 | -0.1037 | 0.00452 | -0.0391 | -22.9425
-2 | -0.0467 | 0.00448 | -0.0396 | -10.4241
-1.5 | 0.0104 | 0.00442 | -0.0401 | 2.3529
-1 | 0.0674 | 0.00437 | -0.0406 | 15.4233
0 | 0.1797 | 0.00439 | -0.0415 | 40.9339
0.5 | 0.2338 | 0.00463 | -0.0419 | 50.4968
1 | 0.2885 | 0.00454 | -0.0424 | 63.5463
1.5 | 0.3442 | 0.00476 | -0.0427 | 72.3109
2 | 0.4001 | 0.00499 | -0.043 | 80.1804
2.5 | 0.4563 | 0.00515 | -0.0434 | 88.6019
3 | 0.5125 | 0.00529 | -0.0438 | 96.8809
3.5 | 0.5688 | 0.00542 | -0.0441 | 104.9446
4 | 0.6247 | 0.00558 | -0.0444 | 111.9534
4.5 | 0.6805 | 0.00577 | -0.0447 | 117.9376
5.5 | 0.7915 | 0.00619 | -0.0452 | 127.8675
6 | 0.8465 | 0.00643 | -0.0454 | 131.6485
7.5 | 1.0094 | 0.00728 | -0.0457 | 138.6538
8 | 1.0627 | 0.00764 | -0.0457 | 139.0969
8.5 | 1.1151 | 0.00809 | -0.0455 | 137.8368
9 | 1.1675 | 0.00846 | -0.0453 | 138.0024
9.5 | 1.2194 | 0.00881 | -0.0451 | 138.4109
10 | 1.2678 | 0.00911 | -0.0441 | 139.1658
10.5 | 1.3183 | 0.00957 | -0.0437 | 137.7534
11 | 1.3684 | 0.0101 | -0.0432 | 135.4851
11.5 | 1.4171 | 0.01073 | -0.0426 | 132.069
12 | 1.4639 | 0.01152 | -0.0417 | 127.0747
12.5 | 1.5091 | 0.01242 | -0.0405 | 121.5056
13 | 1.5544 | 0.0132 | -0.0394 | 117.7576
13.5 | 1.5982 | 0.01404 | -0.0382 | 113.8319
14 | 1.6404 | 0.01493 | -0.0367 | 109.8727
14.5 | 1.6801 | 0.01591 | -0.0348 | 105.6003
15 | 1.717 | 0.01697 | -0.0326 | 101.1786
15.5 | 1.7505 | 0.01808 | -0.0299 | 96.8197
16 | 1.7681 | 0.01925 | -0.0244 | 91.8494
16.5 | 1.7837 | 0.02065 | -0.0191 | 86.3777
17 | 1.8 | 0.02226 | -0.0148 | 80.8625
17.5 | 1.812 | 0.02434 | -0.0106 | 74.4454
18 | 1.8217 | 0.0268 | -0.0068 | 67.9739
18.5 | 1.8302 | 0.02956 | -0.0037 | 61.9147
19 | 1.8312 | 0.03323 | -0.0009 | 55.1068
19.5 | 1.8301 | 0.03748 | 0.0009 | 48.8287
20 | 1.8228 | 0.04282 | 0.0019 | 42.5689

## 147. Re 20M Mach 0.10 (1)
BIGFOIL.COM POLAR EXPORT
NACA65-209 a=0.8
NACA65-209 a=0.8 |  |  |  | Cl Max: | 0.915 | at alpha= | 8.5 | deg
JavaFoil+Calcfoil stall+Eppler ext transition |  |  |  | L/D Max: | 148.455 | at alpha= | 7 | deg
Re: | 20000000 |  |  | Cd Min: | 0.00444 | at alpha= | -0.5 | deg
Mach: | 0.1 |  |  | Cl=0 at alpha= | -1.5678 | deg
|  |  |  | @ Cl=0.1, Cd= | 0.0044654
|  |  |  | @ Cl=0.4, Cd= | 0.0046489
|  |  |  | @ Cl=0.6, Cd= | 0.08792
alpha (deg) | Cl | Cd | Cm | Cl/Cd
-14.5 | -0.337 | 0.09629 | -0.012 | -3.5
-14 | -0.361 | 0.09155 | -0.012 | -3.946
-13.5 | -0.386 | 0.08705 | -0.012 | -4.434
-13 | -0.411 | 0.08211 | -0.012 | -5.006
-12.5 | -0.435 | 0.07806 | -0.013 | -5.575
-12 | -0.459 | 0.07302 | -0.013 | -6.285
-11.5 | -0.478 | 0.07081 | -0.013 | -6.756
-11 | -0.491 | 0.06562 | -0.014 | -7.478
-10.5 | -0.5 | 0.06095 | -0.014 | -8.202
-10 | -0.506 | 0.05643 | -0.015 | -8.971
-9.5 | -0.624 | 0.00745 | -0.028 | -83.759
-9 | -0.506 | 0.04913 | -0.017 | -10.291
-8.5 | -0.61 | 0.00712 | -0.029 | -85.617
-8 | -0.594 | 0.00691 | -0.029 | -85.935
-7.5 | -0.572 | 0.00659 | -0.03 | -86.788
-7 | -0.543 | 0.00643 | -0.03 | -84.492
-6.5 | -0.51 | 0.00604 | -0.031 | -84.432
-6 | -0.471 | 0.00577 | -0.032 | -81.675
-5.5 | -0.428 | 0.00558 | -0.032 | -76.756
-5 | -0.381 | 0.00541 | -0.033 | -70.46
-4.5 | -0.331 | 0.00525 | -0.033 | -62.899
-4 | -0.278 | 0.00514 | -0.034 | -53.954
-3.5 | -0.223 | 0.005 | -0.034 | -44.507
-3 | -0.166 | 0.00492 | -0.035 | -33.819
-2.5 | -0.109 | 0.00485 | -0.035 | -22.438
-2 | -0.051 | 0.00476 | -0.036 | -10.656
-1.5 | 0.008 | 0.00474 | -0.037 | 1.597
-1 | 0.066 | 0.0045 | -0.037 | 14.69
-0.5 | 0.125 | 0.00444 | -0.038 | 28.105
0 | 0.183 | 0.00446 | -0.038 | 41.119
0.5 | 0.242 | 0.00445 | -0.039 | 54.352
1 | 0.3 | 0.0045 | -0.039 | 66.737
1.5 | 0.358 | 0.00459 | -0.04 | 77.948
2 | 0.415 | 0.00467 | -0.04 | 88.886
2.5 | 0.473 | 0.00512 | -0.041 | 92.338
3 | 0.529 | 0.00525 | -0.042 | 100.749
3.5 | 0.583 | 0.00534 | -0.042 | 109.28
4 | 0.636 | 0.0055 | -0.043 | 115.527
4.5 | 0.686 | 0.00561 | -0.043 | 122.203
5 | 0.733 | 0.00523 | -0.044 | 140.023
5.5 | 0.776 | 0.00545 | -0.044 | 142.305
6 | 0.814 | 0.0056 | -0.045 | 145.4
6.5 | 0.848 | 0.00573 | -0.045 | 148.001
7 | 0.876 | 0.0059 | -0.046 | 148.455
7.5 | 0.898 | 0.00614 | -0.046 | 146.353
8 | 0.914 | 0.00645 | -0.047 | 141.663
8.5 | 0.915 | 0.00886 | -0.047 | 103.199
9 | 0.904 | 0.00931 | -0.048 | 97.137
9.5 | 0.886 | 0.00961 | -0.048 | 92.178
10 | 0.858 | 0.0104 | -0.049 | 82.45
10.5 | 0.823 | 0.01103 | -0.049 | 74.601
11 | 0.778 | 0.01238 | -0.049 | 62.84
11.5 | 0.613 | 0.06694 | -0.029 | 9.158
12 | 0.574 | 0.0745 | -0.027 | 7.709
12.5 | 0.539 | 0.07848 | -0.027 | 6.867
13 | 0.502 | 0.08505 | -0.026 | 5.903
13.5 | 0.468 | 0.08792 | -0.028 | 5.321

## 148. Re 20M Mach 0.10 (2)
BIGFOIL.COM POLAR EXPORT
NACA65-209 a=0.8
NACA65-209 a=0.8 |  |  |  | Cl Max: | 1.7737 | at alpha= | 17.5 | deg
XFOIL ncrit=9 |  |  |  | L/D Max: | 138.272 | at alpha= | 7.5 | deg
Re: | 20000000 |  |  | Cd Min: | 0.06782 | at alpha= | -19 | deg
Mach: | 0.1 |  |  | Cl=0 at alpha= | -1.5915 | deg
|  |  |  | @ Cl=0.1, Cd= | 0.00437
|  |  |  | @ Cl=0.4, Cd= | 0.0049902
|  |  |  | @ Cl=0.6, Cd= | 0.0055094
alpha (deg) | Cl | Cd | Cm | Cl/Cd
-19 | -1.3504 | 0.06782 | -0.0427 | -19.9115
-18.5 | -1.4381 | 0.0468 | -0.058 | -30.7286
-18 | -1.4863 | 0.03644 | -0.062 | -40.7876
-17.5 | -1.5079 | 0.03076 | -0.0611 | -49.0215
-17 | -1.5314 | 0.02668 | -0.0561 | -57.3988
-16.5 | -1.5353 | 0.0243 | -0.0493 | -63.1811
-16 | -1.5134 | 0.02186 | -0.0462 | -69.2315
-15.5 | -1.4807 | 0.01977 | -0.0442 | -74.8963
-14.5 | -1.4082 | 0.01618 | -0.0398 | -87.0334
-14 | -1.3648 | 0.01465 | -0.0385 | -93.1604
-13.5 | -1.3182 | 0.01338 | -0.0375 | -98.5202
-13 | -1.2694 | 0.01232 | -0.0368 | -103.0357
-12.5 | -1.2184 | 0.01148 | -0.0363 | -106.1324
-12 | -1.1662 | 0.01077 | -0.0359 | -108.2823
-11.5 | -1.1134 | 0.0101 | -0.0356 | -110.2376
-11 | -1.0598 | 0.0095 | -0.0354 | -111.5579
-10.5 | -1.0059 | 0.00891 | -0.0353 | -112.8956
-10 | -0.9514 | 0.0084 | -0.0352 | -113.2619
-9 | -0.8417 | 0.0074 | -0.0352 | -113.7432
-8.5 | -0.7866 | 0.00692 | -0.0352 | -113.6705
-8 | -0.7307 | 0.00659 | -0.0354 | -110.8801
-7.5 | -0.6745 | 0.00631 | -0.0356 | -106.8938
-6.5 | -0.5614 | 0.00581 | -0.0361 | -96.6265
-6 | -0.5047 | 0.0056 | -0.0365 | -90.125
-5.5 | -0.4479 | 0.00534 | -0.0368 | -83.8764
-5 | -0.3909 | 0.00513 | -0.0371 | -76.1988
-4.5 | -0.3337 | 0.00498 | -0.0376 | -67.008
-4 | -0.2764 | 0.00485 | -0.038 | -56.9897
-3.5 | -0.2191 | 0.0047 | -0.0384 | -46.617
-3 | -0.1617 | 0.00461 | -0.0389 | -35.0759
-2.5 | -0.1043 | 0.00452 | -0.0394 | -23.0752
-2 | -0.0469 | 0.00448 | -0.0398 | -10.4688
-1.5 | 0.0105 | 0.00442 | -0.0403 | 2.3756
-1 | 0.0678 | 0.00437 | -0.0408 | 15.5149
0 | 0.1808 | 0.00437 | -0.0417 | 41.373
0.5 | 0.2351 | 0.00462 | -0.0421 | 50.8874
1 | 0.2901 | 0.00454 | -0.0426 | 63.8987
1.5 | 0.3461 | 0.00476 | -0.0429 | 72.7101
2 | 0.4023 | 0.005 | -0.0432 | 80.46
2.5 | 0.4588 | 0.00515 | -0.0436 | 89.0874
3 | 0.5155 | 0.0053 | -0.0439 | 97.2642
3.5 | 0.572 | 0.00543 | -0.0443 | 105.3407
4 | 0.6284 | 0.00559 | -0.0446 | 112.415
4.5 | 0.6845 | 0.00579 | -0.0448 | 118.2211
5 | 0.7405 | 0.00601 | -0.0451 | 123.2113
5.5 | 0.7964 | 0.00621 | -0.0453 | 128.2448
6 | 0.8518 | 0.00646 | -0.0454 | 131.8576
7 | 0.9618 | 0.00704 | -0.0455 | 136.6193
7.5 | 1.0163 | 0.00735 | -0.0455 | 138.2721
8 | 1.0699 | 0.00774 | -0.0453 | 138.23
9 | 1.1761 | 0.00856 | -0.0448 | 137.3949
9.5 | 1.2286 | 0.00893 | -0.0444 | 137.5812
10 | 1.2773 | 0.00926 | -0.0432 | 137.9374
10.5 | 1.3286 | 0.00976 | -0.0426 | 136.127
11 | 1.3789 | 0.01037 | -0.0419 | 132.9701
11.5 | 1.4269 | 0.0112 | -0.0409 | 127.4018
12 | 1.4735 | 0.01212 | -0.0396 | 121.5759
12.5 | 1.5204 | 0.01293 | -0.0384 | 117.587
13 | 1.5655 | 0.01384 | -0.0369 | 113.1142
13.5 | 1.6087 | 0.01484 | -0.0351 | 108.403
14 | 1.6498 | 0.0159 | -0.0331 | 103.761
14.5 | 1.6873 | 0.01712 | -0.0306 | 98.5572
15 | 1.7205 | 0.01847 | -0.0275 | 93.1511
15.5 | 1.7396 | 0.0198 | -0.0219 | 87.8586
16 | 1.7507 | 0.02153 | -0.0158 | 81.3144
16.5 | 1.7612 | 0.02364 | -0.0105 | 74.5008
17 | 1.7726 | 0.02594 | -0.0062 | 68.3346
17.5 | 1.7737 | 0.02925 | -0.0019 | 60.6393
18 | 1.7702 | 0.0333 | 0.0015 | 53.1592
18.5 | 1.7687 | 0.03764 | 0.0037 | 46.9899
19 | 1.7497 | 0.0443 | 0.0047 | 39.4966
19.5 | 1.7292 | 0.05212 | 0.0037 | 33.1773
20 | 1.6993 | 0.0624 | 0.0003 | 27.2324

## 149. Re 20M Mach 0.25 (1)
BIGFOIL.COM POLAR EXPORT
NACA65-209 a=0.8
NACA65-209 a=0.8 |  |  |  | Cl Max: | 0.878 | at alpha= | 7.5 | deg
JavaFoil+Calcfoil stall+Eppler ext transition |  |  |  | L/D Max: | 145.126 | at alpha= | 6 | deg
Re: | 20000000 |  |  | Cd Min: | 0.00442 | at alpha= | -0.5 | deg
Mach: | 0.25 |  |  | Cl=0 at alpha= | -1.5667 | deg
|  |  |  | @ Cl=0.1, Cd= | 0.0044433
|  |  |  | @ Cl=0.4, Cd= | 0.08056
|  |  |  | @ Cl=0.6, Cd= | 0.08056
alpha (deg) | Cl | Cd | Cm | Cl/Cd
-13 | -0.065 | 0.08139 | -0.013 | -0.796
-12.5 | -0.127 | 0.08166 | -0.013 | -1.557
-12 | -0.211 | 0.0756 | -0.013 | -2.795
-11.5 | -0.274 | 0.07118 | -0.013 | -3.846
-11 | -0.319 | 0.06624 | -0.014 | -4.816
-10.5 | -0.358 | 0.06291 | -0.014 | -5.692
-10 | -0.391 | 0.05963 | -0.014 | -6.554
-9.5 | -0.415 | 0.05951 | -0.012 | -6.968
-9 | -0.436 | 0.05201 | -0.016 | -8.391
-8.5 | -0.45 | 0.04664 | -0.018 | -9.651
-8 | -0.555 | 0.00703 | -0.03 | -78.886
-7.5 | -0.548 | 0.00678 | -0.031 | -80.755
-7 | -0.531 | 0.00659 | -0.031 | -80.583
-6.5 | -0.506 | 0.00616 | -0.032 | -82.154
-6 | -0.473 | 0.00592 | -0.032 | -79.83
-5.5 | -0.433 | 0.0057 | -0.033 | -75.949
-5 | -0.387 | 0.00548 | -0.034 | -70.746
-4.5 | -0.337 | 0.00531 | -0.034 | -63.508
-4 | -0.284 | 0.00516 | -0.035 | -55.097
-3.5 | -0.228 | 0.00503 | -0.035 | -45.433
-3 | -0.171 | 0.00493 | -0.036 | -34.641
-2.5 | -0.112 | 0.00484 | -0.036 | -23.046
-2 | -0.052 | 0.00476 | -0.037 | -10.938
-1.5 | 0.008 | 0.00474 | -0.038 | 1.64
-1 | 0.068 | 0.00447 | -0.038 | 15.178
-0.5 | 0.128 | 0.00442 | -0.039 | 29.04
0 | 0.188 | 0.00445 | -0.039 | 42.338
0.5 | 0.249 | 0.00446 | -0.04 | 55.698
1 | 0.309 | 0.00451 | -0.04 | 68.423
1.5 | 0.368 | 0.00457 | -0.041 | 80.531
2 | 0.427 | 0.00467 | -0.042 | 91.351
2.5 | 0.485 | 0.00516 | -0.042 | 94.089
3 | 0.543 | 0.00526 | -0.043 | 103.218
3.5 | 0.599 | 0.00538 | -0.043 | 111.19
4 | 0.652 | 0.00553 | -0.044 | 117.764
4.5 | 0.701 | 0.0052 | -0.044 | 134.895
5 | 0.747 | 0.00534 | -0.045 | 140.037
5.5 | 0.788 | 0.00549 | -0.045 | 143.61
6 | 0.822 | 0.00567 | -0.046 | 145.126
6.5 | 0.85 | 0.0059 | -0.046 | 143.924
7 | 0.869 | 0.00608 | -0.047 | 142.861
7.5 | 0.878 | 0.00637 | -0.048 | 137.842
8 | 0.877 | 0.00891 | -0.048 | 98.483
8.5 | 0.853 | 0.00932 | -0.049 | 91.504
9 | 0.809 | 0.00992 | -0.049 | 81.537
9.5 | 0.614 | 0.05513 | -0.028 | 11.128
10 | 0.558 | 0.05692 | -0.03 | 9.812
10.5 | 0.487 | 0.06535 | -0.025 | 7.459
11 | 0.415 | 0.06912 | -0.025 | 5.998
11.5 | 0.336 | 0.07296 | -0.026 | 4.601
12 | 0.248 | 0.07759 | -0.026 | 3.193
12.5 | 0.112 | 0.08056 | -0.028 | 1.386

## 150. Re 20M Mach 0.25 (2)
BIGFOIL.COM POLAR EXPORT
NACA65-209 a=0.8
NACA65-209 a=0.8 |  |  |  | Cl Max: | 1.4593 | at alpha= | 12 | deg
XFOIL ncrit=9 |  |  |  | L/D Max: | 136.443 | at alpha= | 7 | deg
Re: | 20000000 |  |  | Cd Min: | 0.05362 | at alpha= | 13.5 | deg
Mach: | 0.25 |  |  | Cl=0 at alpha= | -99 | deg
|  |  |  | @ Cl=0.1, Cd= | 0.00431
|  |  |  | @ Cl=0.4, Cd= | 0.0049727
|  |  |  | @ Cl=0.6, Cd= | 0.0055256
alpha (deg) | Cl | Cd | Cm | Cl/Cd
0 | 0.1868 | 0.00431 | -0.043 | 43.3411
0.5 | 0.2424 | 0.00459 | -0.0434 | 52.8105
1 | 0.2989 | 0.00454 | -0.0438 | 65.837
1.5 | 0.3566 | 0.00477 | -0.0441 | 74.7589
2 | 0.4144 | 0.00504 | -0.0444 | 82.2222
2.5 | 0.473 | 0.00518 | -0.0447 | 91.3127
3 | 0.5315 | 0.00533 | -0.045 | 99.7186
3.5 | 0.59 | 0.0055 | -0.0452 | 107.2727
4 | 0.6486 | 0.00565 | -0.0454 | 114.7965
4.5 | 0.7069 | 0.0059 | -0.0455 | 119.8136
5 | 0.7654 | 0.00611 | -0.0455 | 125.27
5.5 | 0.8238 | 0.00634 | -0.0455 | 129.9369
6 | 0.8815 | 0.00668 | -0.0452 | 131.9611
6.5 | 0.9396 | 0.00697 | -0.045 | 134.8063
7 | 0.9974 | 0.00731 | -0.0445 | 136.4432
8 | 1.111 | 0.00825 | -0.043 | 134.6667
8.5 | 1.1677 | 0.00874 | -0.0421 | 133.6041
9 | 1.2239 | 0.00929 | -0.0409 | 131.7438
9.5 | 1.2791 | 0.00989 | -0.0395 | 129.3327
10 | 1.329 | 0.01057 | -0.0368 | 125.7332
10.5 | 1.3804 | 0.01176 | -0.0346 | 117.381
11 | 1.4239 | 0.01387 | -0.0311 | 102.6604
11.5 | 1.4569 | 0.01715 | -0.0265 | 84.9504
12 | 1.4593 | 0.02337 | -0.0193 | 62.4433
12.5 | 1.3517 | 0.0356 | -0.0024 | 37.9691
13.5 | 1.2425 | 0.05362 | 0.0051 | 23.1723

## 151. Re 20M Mach 0.50 (1)
BIGFOIL.COM POLAR EXPORT
NACA65-209 a=0.8
NACA65-209 a=0.8 |  |  |  | Cl Max: | 1.118 | at alpha= | 20 | deg
JavaFoil+Calcfoil stall+Eppler ext transition |  |  |  | L/D Max: | 136.918 | at alpha= | 4.5 | deg
Re: | 20000000 |  |  | Cd Min: | 0.00442 | at alpha= | 0.5 | deg
Mach: | 0.5 |  |  | Cl=0 at alpha= | -1.5672 | deg
|  |  |  | @ Cl=0.1, Cd= | 0.0044821
|  |  |  | @ Cl=0.4, Cd= | 0.004595
|  |  |  | @ Cl=0.6, Cd= | 0.040271
alpha (deg) | Cl | Cd | Cm | Cl/Cd
-20 | -0.982 | 0.16577 | -0.012 | -5.926
-19.5 | -0.955 | 0.1601 | -0.012 | -5.966
-19 | -0.928 | 0.15602 | -0.012 | -5.951
-18.5 | -0.901 | 0.14998 | -0.012 | -6.01
-18 | -0.876 | 0.13904 | -0.013 | -6.301
-17.5 | -0.85 | 0.13452 | -0.013 | -6.317
-17 | -0.823 | 0.1279 | -0.013 | -6.437
-16.5 | -0.796 | 0.12458 | -0.013 | -6.388
-16 | -0.77 | 0.115 | -0.014 | -6.698
-15.5 | -0.749 | 0.09826 | -0.015 | -7.621
-15 | -0.729 | 0.08699 | -0.017 | -8.375
-14.5 | -0.691 | 0.09582 | -0.015 | -7.216
-14 | -0.668 | 0.08711 | -0.016 | -7.665
-13.5 | -0.652 | 0.07214 | -0.018 | -9.038
-13 | -0.697 | 0.0244 | -0.025 | -28.55
-12.5 | -0.697 | 0.01407 | -0.027 | -49.495
-12 | -0.678 | 0.01147 | -0.028 | -59.091
-11.5 | -0.531 | 0.07338 | -0.016 | -7.23
-11 | -0.508 | 0.06392 | -0.018 | -7.942
-10.5 | -0.494 | 0.04883 | -0.022 | -10.124
-10 | -0.55 | 0.01032 | -0.031 | -53.281
-9.5 | -0.523 | 0.00816 | -0.032 | -64.116
-9 | -0.491 | 0.00789 | -0.033 | -62.234
-8.5 | -0.37 | 0.05258 | -0.017 | -7.036
-8 | -0.344 | 0.04812 | -0.018 | -7.15
-7.5 | -0.319 | 0.0432 | -0.02 | -7.394
-7 | -0.359 | 0.00688 | -0.035 | -52.196
-6.5 | -0.326 | 0.00648 | -0.036 | -50.374
-6 | -0.237 | 0.03869 | -0.019 | -6.124
-5.5 | -0.211 | 0.03622 | -0.019 | -5.811
-5 | -0.376 | 0.00586 | -0.038 | -64.101
-4.5 | -0.355 | 0.00567 | -0.038 | -62.512
-4 | -0.308 | 0.00537 | -0.039 | -57.469
-3.5 | -0.252 | 0.00515 | -0.039 | -48.852
-3 | -0.189 | 0.005 | -0.04 | -37.896
-2.5 | -0.124 | 0.00491 | -0.041 | -25.325
-2 | -0.058 | 0.00479 | -0.041 | -12.14
-1.5 | 0.009 | 0.00474 | -0.042 | 1.83
-1 | 0.076 | 0.0045 | -0.043 | 16.837
-0.5 | 0.143 | 0.00445 | -0.043 | 32.239
0 | 0.211 | 0.00445 | -0.044 | 47.351
0.5 | 0.278 | 0.00442 | -0.045 | 62.889
1 | 0.345 | 0.00452 | -0.045 | 76.343
1.5 | 0.411 | 0.00461 | -0.046 | 89.018
2 | 0.476 | 0.00518 | -0.046 | 91.877
2.5 | 0.541 | 0.00482 | -0.047 | 112.256
3 | 0.604 | 0.00498 | -0.048 | 121.288
3.5 | 0.662 | 0.00513 | -0.048 | 129.111
4 | 0.714 | 0.00526 | -0.049 | 135.817
4.5 | 0.755 | 0.00551 | -0.049 | 136.918
5 | 0.774 | 0.00576 | -0.05 | 134.34
5.5 | 0.739 | 0.00609 | -0.051 | 121.376
6 | 0.495 | 0.00853 | -0.051 | 57.993
6.5 | 0.427 | 0.04129 | -0.027 | 10.343
7 | 0.559 | 0.00911 | -0.052 | 61.353
7.5 | 0.59 | 0.00975 | -0.053 | 60.552
8 | 0.621 | 0.01046 | -0.054 | 59.396
8.5 | 0.533 | 0.0508 | -0.031 | 10.498
9 | 0.57 | 0.04775 | -0.037 | 11.936
9.5 | 0.715 | 0.0116 | -0.055 | 61.596
10 | 0.743 | 0.01278 | -0.055 | 58.111
10.5 | 0.76 | 0.01565 | -0.055 | 48.551
11 | 0.666 | 0.06583 | -0.034 | 10.118
11.5 | 0.689 | 0.07203 | -0.033 | 9.567
12 | 0.861 | 0.01518 | -0.057 | 56.733
12.5 | 0.877 | 0.01888 | -0.057 | 46.471
13 | 0.783 | 0.07155 | -0.041 | 10.942
13.5 | 0.795 | 0.08543 | -0.037 | 9.31
14 | 0.834 | 0.07856 | -0.042 | 10.612
14.5 | 0.848 | 0.09252 | -0.038 | 9.16
15 | 0.868 | 0.10407 | -0.036 | 8.341
15.5 | 0.892 | 0.11695 | -0.036 | 7.627
16 | 0.917 | 0.12309 | -0.037 | 7.453
16.5 | 0.941 | 0.13104 | -0.036 | 7.181
17 | 0.966 | 0.13879 | -0.037 | 6.96
17.5 | 0.992 | 0.14373 | -0.038 | 6.904
18 | 1.019 | 0.14903 | -0.039 | 6.838
18.5 | 1.045 | 0.15457 | -0.04 | 6.759
19 | 1.068 | 0.1681 | -0.04 | 6.352
19.5 | 1.094 | 0.17326 | -0.04 | 6.312
20 | 1.118 | 0.18317 | -0.041 | 6.105

## 152. Re 20M Mach 0.50 (2)
BIGFOIL.COM POLAR EXPORT
NACA65-209 a=0.8
NACA65-209 a=0.8 |  |  |  | Cl Max: | 1.0186 | at alpha= | 7 | deg
XFOIL ncrit=9 |  |  |  | L/D Max: | 131.256 | at alpha= | 5 | deg
Re: | 20000000 |  |  | Cd Min: | 0.13485 | at alpha= | 12 | deg
Mach: | 0.5 |  |  | Cl=0 at alpha= | -99 | deg
|  |  |  | @ Cl=0.1, Cd= | 0.00411
|  |  |  | @ Cl=0.4, Cd= | 0.0048754
|  |  |  | @ Cl=0.6, Cd= | 0.0055329
alpha (deg) | Cl | Cd | Cm | Cl/Cd
0 | 0.2138 | 0.00411 | -0.0486 | 52.0195
0.5 | 0.2753 | 0.00441 | -0.0488 | 62.4263
1 | 0.3378 | 0.00454 | -0.0491 | 74.4053
1.5 | 0.4027 | 0.00489 | -0.0492 | 82.3517
2 | 0.4683 | 0.00519 | -0.0493 | 90.2312
2.5 | 0.5354 | 0.00537 | -0.0493 | 99.702
3 | 0.6028 | 0.00554 | -0.0492 | 108.8087
3.5 | 0.6708 | 0.00576 | -0.0489 | 116.4583
4 | 0.7391 | 0.00604 | -0.0482 | 122.3675
4.5 | 0.8084 | 0.00633 | -0.0472 | 127.7093
5 | 0.8781 | 0.00669 | -0.0457 | 131.2556
5.5 | 0.9459 | 0.00742 | -0.0431 | 127.4798
6 | 0.989 | 0.01086 | -0.0364 | 91.0681
6.5 | 1.0106 | 0.0195 | -0.0288 | 51.8256
7 | 1.0186 | 0.02773 | -0.021 | 36.7328
7.5 | 1.0043 | 0.0362 | -0.0129 | 27.7431
8 | 0.977 | 0.04201 | -0.004 | 23.2564
8.5 | 0.9358 | 0.04861 | 0.0016 | 19.2512
10 | 0.8521 | 0.08413 | -0.0189 | 10.1284
10.5 | 0.8392 | 0.09877 | -0.029 | 8.4965
11 | 0.8362 | 0.11085 | -0.0365 | 7.5435
11.5 | 0.836 | 0.1228 | -0.0437 | 6.8078
12 | 0.8379 | 0.13485 | -0.0508 | 6.2136