## index
index | Re | Mach | Datasource
1 | 50000 | 0 | JavaFoil+Calcfoil stall+Eppler ext transition
2 | 50000 | 0 | XFOIL ncrit=9
3 | 50000 | 0.1 | JavaFoil+Calcfoil stall+Eppler ext transition
4 | 50000 | 0.1 | XFOIL ncrit=9
5 | 50000 | 0.25 | JavaFoil+Calcfoil stall+Eppler ext transition
6 | 50000 | 0.25 | XFOIL ncrit=9
7 | 50000 | 0.5 | JavaFoil+Calcfoil stall+Eppler ext transition
8 | 50000 | 0.5 | XFOIL ncrit=9
9 | 100000 | 0 | JavaFoil+Calcfoil stall+Eppler ext transition
10 | 100000 | 0 | XFOIL ncrit=9
11 | 100000 | 0.1 | JavaFoil+Calcfoil stall+Eppler ext transition
12 | 100000 | 0.1 | XFOIL ncrit=9
13 | 100000 | 0.25 | JavaFoil+Calcfoil stall+Eppler ext transition
14 | 100000 | 0.25 | XFOIL ncrit=9
15 | 100000 | 0.5 | JavaFoil+Calcfoil stall+Eppler ext transition
16 | 100000 | 0.5 | XFOIL ncrit=9
17 | 250000 | 0 | JavaFoil+Calcfoil stall+Eppler ext transition
18 | 250000 | 0 | XFOIL ncrit=9
19 | 250000 | 0.1 | JavaFoil+Calcfoil stall+Eppler ext transition
20 | 250000 | 0.1 | XFOIL ncrit=9
21 | 250000 | 0.25 | JavaFoil+Calcfoil stall+Eppler ext transition
22 | 250000 | 0.25 | XFOIL ncrit=9
23 | 250000 | 0.5 | JavaFoil+Calcfoil stall+Eppler ext transition
24 | 250000 | 0.5 | XFOIL ncrit=9
25 | 500000 | 0 | JavaFoil+Calcfoil stall+Eppler ext transition
26 | 500000 | 0 | XFOIL ncrit=9
27 | 500000 | 0.1 | JavaFoil+Calcfoil stall+Eppler ext transition
28 | 500000 | 0.1 | XFOIL ncrit=9
29 | 500000 | 0.25 | JavaFoil+Calcfoil stall+Eppler ext transition
30 | 500000 | 0.25 | XFOIL ncrit=9
31 | 500000 | 0.5 | JavaFoil+Calcfoil stall+Eppler ext transition
32 | 500000 | 0.5 | XFOIL ncrit=9
33 | 750000 | 0 | JavaFoil+Calcfoil stall+Eppler ext transition
34 | 750000 | 0 | XFOIL ncrit=9
35 | 750000 | 0.1 | JavaFoil+Calcfoil stall+Eppler ext transition
36 | 750000 | 0.1 | XFOIL ncrit=9
37 | 750000 | 0.25 | JavaFoil+Calcfoil stall+Eppler ext transition
38 | 750000 | 0.25 | XFOIL ncrit=9
39 | 750000 | 0.5 | JavaFoil+Calcfoil stall+Eppler ext transition
40 | 750000 | 0.5 | XFOIL ncrit=9
41 | 1000000 | 0 | JavaFoil+Calcfoil stall+Eppler ext transition
42 | 1000000 | 0 | XFOIL ncrit=9
43 | 1000000 | 0.1 | JavaFoil+Calcfoil stall+Eppler ext transition
44 | 1000000 | 0.1 | XFOIL ncrit=9
45 | 1000000 | 0.25 | JavaFoil+Calcfoil stall+Eppler ext transition
46 | 1000000 | 0.25 | XFOIL ncrit=9
47 | 1000000 | 0.5 | JavaFoil+Calcfoil stall+Eppler ext transition
48 | 1000000 | 0.5 | XFOIL ncrit=9
49 | 2000000 | 0 | JavaFoil+Calcfoil stall+Eppler ext transition
50 | 2000000 | 0 | XFOIL ncrit=9
51 | 2000000 | 0.1 | JavaFoil+Calcfoil stall+Eppler ext transition
52 | 2000000 | 0.1 | XFOIL ncrit=9
53 | 2000000 | 0.25 | JavaFoil+Calcfoil stall+Eppler ext transition
54 | 2000000 | 0.25 | XFOIL ncrit=9
55 | 2000000 | 0.5 | JavaFoil+Calcfoil stall+Eppler ext transition
56 | 2000000 | 0.5 | XFOIL ncrit=9
57 | 3000000 | 0 | JavaFoil+Calcfoil stall+Eppler ext transition
58 | 3000000 | 0 | XFOIL ncrit=9
59 | 3000000 | 0.1 | JavaFoil+Calcfoil stall+Eppler ext transition
60 | 3000000 | 0.1 | XFOIL ncrit=9
61 | 3000000 | 0.25 | JavaFoil+Calcfoil stall+Eppler ext transition
62 | 3000000 | 0.25 | XFOIL ncrit=9
63 | 3000000 | 0.5 | JavaFoil+Calcfoil stall+Eppler ext transition
64 | 3000000 | 0.5 | XFOIL ncrit=9
65 | 4000000 | 0 | JavaFoil+Calcfoil stall+Eppler ext transition
66 | 4000000 | 0 | XFOIL ncrit=9
67 | 4000000 | 0.1 | JavaFoil+Calcfoil stall+Eppler ext transition
68 | 4000000 | 0.1 | XFOIL ncrit=9
69 | 4000000 | 0.25 | JavaFoil+Calcfoil stall+Eppler ext transition
70 | 4000000 | 0.25 | XFOIL ncrit=9
71 | 4000000 | 0.5 | JavaFoil+Calcfoil stall+Eppler ext transition
72 | 4000000 | 0.5 | XFOIL ncrit=9
73 | 5000000 | 0 | JavaFoil+Calcfoil stall+Eppler ext transition
74 | 5000000 | 0 | XFOIL ncrit=9
75 | 5000000 | 0.1 | JavaFoil+Calcfoil stall+Eppler ext transition
76 | 5000000 | 0.1 | XFOIL ncrit=9
77 | 5000000 | 0.25 | JavaFoil+Calcfoil stall+Eppler ext transition
78 | 5000000 | 0.25 | XFOIL ncrit=9
79 | 5000000 | 0.5 | JavaFoil+Calcfoil stall+Eppler ext transition
80 | 5000000 | 0.5 | XFOIL ncrit=9
81 | 6000000 | 0 | JavaFoil+Calcfoil stall+Eppler ext transition
82 | 6000000 | 0 | XFOIL ncrit=9
83 | 6000000 | 0.1 | JavaFoil+Calcfoil stall+Eppler ext transition
84 | 6000000 | 0.1 | XFOIL ncrit=9
85 | 6000000 | 0.25 | JavaFoil+Calcfoil stall+Eppler ext transition
86 | 6000000 | 0.25 | XFOIL ncrit=9
87 | 6000000 | 0.5 | JavaFoil+Calcfoil stall+Eppler ext transition
88 | 6000000 | 0.5 | XFOIL ncrit=9
89 | 7000000 | 0 | JavaFoil+Calcfoil stall+Eppler ext transition
90 | 7000000 | 0 | XFOIL ncrit=9
91 | 7000000 | 0.1 | JavaFoil+Calcfoil stall+Eppler ext transition
92 | 7000000 | 0.1 | XFOIL ncrit=9
93 | 7000000 | 0.25 | JavaFoil+Calcfoil stall+Eppler ext transition
94 | 7000000 | 0.25 | XFOIL ncrit=9
95 | 7000000 | 0.5 | JavaFoil+Calcfoil stall+Eppler ext transition
96 | 7000000 | 0.5 | XFOIL ncrit=9
97 | 8000000 | 0 | JavaFoil+Calcfoil stall+Eppler ext transition
98 | 8000000 | 0 | XFOIL ncrit=9
99 | 8000000 | 0.1 | JavaFoil+Calcfoil stall+Eppler ext transition
100 | 8000000 | 0.1 | XFOIL ncrit=9
101 | 8000000 | 0.25 | JavaFoil+Calcfoil stall+Eppler ext transition
102 | 8000000 | 0.25 | XFOIL ncrit=9
103 | 8000000 | 0.5 | JavaFoil+Calcfoil stall+Eppler ext transition
104 | 8000000 | 0.5 | XFOIL ncrit=9
105 | 10000000 | 0 | JavaFoil+Calcfoil stall+Eppler ext transition
106 | 10000000 | 0 | XFOIL ncrit=9
107 | 10000000 | 0.1 | JavaFoil+Calcfoil stall+Eppler ext transition
108 | 10000000 | 0.1 | XFOIL ncrit=9
109 | 10000000 | 0.25 | JavaFoil+Calcfoil stall+Eppler ext transition
110 | 10000000 | 0.25 | XFOIL ncrit=9
111 | 10000000 | 0.5 | JavaFoil+Calcfoil stall+Eppler ext transition
112 | 10000000 | 0.5 | XFOIL ncrit=9
113 | 12000000 | 0 | JavaFoil+Calcfoil stall+Eppler ext transition
114 | 12000000 | 0 | XFOIL ncrit=9
115 | 12000000 | 0.1 | JavaFoil+Calcfoil stall+Eppler ext transition
116 | 12000000 | 0.1 | XFOIL ncrit=9
117 | 12000000 | 0.25 | JavaFoil+Calcfoil stall+Eppler ext transition
118 | 12000000 | 0.25 | XFOIL ncrit=9
119 | 12000000 | 0.5 | JavaFoil+Calcfoil stall+Eppler ext transition
120 | 12000000 | 0.5 | XFOIL ncrit=9
121 | 14000000 | 0 | JavaFoil+Calcfoil stall+Eppler ext transition
122 | 14000000 | 0 | XFOIL ncrit=9
123 | 14000000 | 0.1 | JavaFoil+Calcfoil stall+Eppler ext transition
124 | 14000000 | 0.1 | XFOIL ncrit=9
125 | 14000000 | 0.25 | JavaFoil+Calcfoil stall+Eppler ext transition
126 | 14000000 | 0.25 | XFOIL ncrit=9
127 | 14000000 | 0.5 | JavaFoil+Calcfoil stall+Eppler ext transition
128 | 14000000 | 0.5 | XFOIL ncrit=9
129 | 16000000 | 0 | JavaFoil+Calcfoil stall+Eppler ext transition
130 | 16000000 | 0 | XFOIL ncrit=9
131 | 16000000 | 0.1 | JavaFoil+Calcfoil stall+Eppler ext transition
132 | 16000000 | 0.1 | XFOIL ncrit=9
133 | 16000000 | 0.25 | JavaFoil+Calcfoil stall+Eppler ext transition
134 | 16000000 | 0.25 | XFOIL ncrit=9
135 | 16000000 | 0.5 | JavaFoil+Calcfoil stall+Eppler ext transition
136 | 16000000 | 0.5 | XFOIL ncrit=9
137 | 18000000 | 0 | JavaFoil+Calcfoil stall+Eppler ext transition
138 | 18000000 | 0 | XFOIL ncrit=9
139 | 18000000 | 0.1 | JavaFoil+Calcfoil stall+Eppler ext transition
140 | 18000000 | 0.1 | XFOIL ncrit=9
141 | 18000000 | 0.25 | JavaFoil+Calcfoil stall+Eppler ext transition
142 | 18000000 | 0.25 | XFOIL ncrit=9
143 | 18000000 | 0.5 | JavaFoil+Calcfoil stall+Eppler ext transition
144 | 18000000 | 0.5 | XFOIL ncrit=9
145 | 20000000 | 0 | JavaFoil+Calcfoil stall+Eppler ext transition
146 | 20000000 | 0 | XFOIL ncrit=9
147 | 20000000 | 0.1 | JavaFoil+Calcfoil stall+Eppler ext transition
148 | 20000000 | 0.1 | XFOIL ncrit=9
149 | 20000000 | 0.25 | JavaFoil+Calcfoil stall+Eppler ext transition
150 | 20000000 | 0.25 | XFOIL ncrit=9
151 | 20000000 | 0.5 | JavaFoil+Calcfoil stall+Eppler ext transition
152 | 20000000 | 0.5 | XFOIL ncrit=9

## 1. Re 50k Mach 0.00 (1)
BIGFOIL.COM POLAR EXPORT
NACA67A109
NACA67A109 |  |  |  | Cl Max: | 0.696 | at alpha= | 9.5 | deg
JavaFoil+Calcfoil stall+Eppler ext transition |  |  |  | L/D Max: | 23.975 | at alpha= | 3 | deg
Re: | 50000 |  |  | Cd Min: | 0.01587 | at alpha= | -0.5 | deg
Mach: | 0 |  |  | Cl=0 at alpha= | -0.81034 | deg
|  |  |  | @ Cl=0.1, Cd= | 0.016071
|  |  |  | @ Cl=0.4, Cd= | 0.03814
|  |  |  | @ Cl=0.6, Cd= | 0.2929
alpha (deg) | Cl | Cd | Cm | Cl/Cd
-15 | -0.42 | 0.33488 | 0.001 | -1.255
-14.5 | -0.444 | 0.30317 | 0 | -1.466
-14 | -0.469 | 0.27531 | 0 | -1.703
-13.5 | -0.493 | 0.23984 | 0 | -2.057
-13 | -0.512 | 0.22903 | 0 | -2.236
-12.5 | -0.528 | 0.19229 | -0.001 | -2.748
-12 | -0.543 | 0.1722 | -0.001 | -3.154
-11.5 | -0.556 | 0.15693 | -0.001 | -3.541
-11 | -0.566 | 0.14351 | -0.001 | -3.942
-10.5 | -0.573 | 0.12912 | -0.001 | -4.435
-10 | -0.576 | 0.11372 | -0.002 | -5.066
-9.5 | -0.576 | 0.10415 | -0.002 | -5.527
-9 | -0.571 | 0.09884 | -0.002 | -5.775
-8.5 | -0.562 | 0.08425 | -0.002 | -6.666
-8 | -0.548 | 0.07596 | -0.003 | -7.211
-7.5 | -0.529 | 0.07142 | -0.003 | -7.409
-7 | -0.506 | 0.06374 | -0.003 | -7.944
-6.5 | -0.479 | 0.05834 | -0.004 | -8.213
-6 | -0.448 | 0.05383 | -0.004 | -8.324
-5.5 | -0.413 | 0.0502 | -0.004 | -8.237
-5 | -0.376 | 0.04748 | -0.005 | -7.914
-4.5 | -0.336 | 0.04423 | -0.005 | -7.586
-4 | -0.293 | 0.04134 | -0.006 | -7.096
-3.5 | -0.249 | 0.03952 | -0.006 | -6.312
-3 | -0.204 | 0.03755 | -0.007 | -5.439
-2.5 | -0.159 | 0.03547 | -0.008 | -4.486
-2 | -0.138 | 0.01701 | -0.017 | -8.13
-1.5 | -0.078 | 0.01608 | -0.017 | -4.866
-1 | -0.022 | 0.01596 | -0.018 | -1.35
-0.5 | 0.036 | 0.01587 | -0.018 | 2.238
0 | 0.092 | 0.01606 | -0.019 | 5.746
0.5 | 0.149 | 0.01614 | -0.02 | 9.222
1 | 0.205 | 0.01625 | -0.021 | 12.633
1.5 | 0.261 | 0.01641 | -0.021 | 15.939
2 | 0.317 | 0.01661 | -0.022 | 19.093
2.5 | 0.382 | 0.01795 | -0.024 | 21.306
3 | 0.438 | 0.01829 | -0.024 | 23.975
3.5 | 0.4 | 0.03814 | -0.011 | 10.493
4 | 0.442 | 0.04025 | -0.011 | 10.994
4.5 | 0.483 | 0.04278 | -0.011 | 11.294
5 | 0.521 | 0.0457 | -0.01 | 11.411
5.5 | 0.557 | 0.04831 | -0.01 | 11.531
6 | 0.589 | 0.05254 | -0.01 | 11.218
6.5 | 0.618 | 0.05717 | -0.01 | 10.811
7 | 0.643 | 0.0622 | -0.01 | 10.331
7.5 | 0.663 | 0.06865 | -0.011 | 9.654
8 | 0.678 | 0.0761 | -0.01 | 8.912
8.5 | 0.689 | 0.08321 | -0.011 | 8.281
9 | 0.695 | 0.09143 | -0.011 | 7.602
9.5 | 0.696 | 0.10761 | -0.011 | 6.471
10 | 0.694 | 0.11645 | -0.011 | 5.956
10.5 | 0.684 | 0.13374 | -0.011 | 5.113
11 | 0.665 | 0.14834 | -0.011 | 4.481
11.5 | 0.642 | 0.15919 | -0.012 | 4.033
12 | 0.617 | 0.18149 | -0.012 | 3.398
12.5 | 0.589 | 0.20516 | -0.012 | 2.873
13 | 0.561 | 0.22003 | -0.012 | 2.549
13.5 | 0.532 | 0.23839 | -0.013 | 2.231
14 | 0.503 | 0.27628 | -0.013 | 1.82
14.5 | 0.474 | 0.2929 | -0.013 | 1.62

## 2. Re 50k Mach 0.00 (2)
BIGFOIL.COM POLAR EXPORT
NACA67A109
NACA67A109 |  |  |  | Cl Max: | 0.8394 | at alpha= | 20 | deg
XFOIL ncrit=9 |  |  |  | L/D Max: | 19.4475 | at alpha= | 5.5 | deg
Re: | 50000 |  |  | Cd Min: | 0.26369 | at alpha= | 20 | deg
Mach: | 0 |  |  | Cl=0 at alpha= | 0.837 | deg
|  |  |  | @ Cl=0.1, Cd= | 0.023033
|  |  |  | @ Cl=0.4, Cd= | 0.030163
|  |  |  | @ Cl=0.6, Cd= | 0.034135
alpha (deg) | Cl | Cd | Cm | Cl/Cd
-20 | -0.7338 | 0.24987 | 0.0294 | -2.9367
-19.5 | -0.7119 | 0.23775 | 0.027 | -2.9943
-19 | -0.6936 | 0.23025 | 0.0242 | -3.0124
-18.5 | -0.6834 | 0.22711 | 0.0192 | -3.0091
-18 | -0.6703 | 0.22053 | 0.0153 | -3.0395
-17.5 | -0.6491 | 0.21148 | 0.0133 | -3.0693
-17 | -0.6413 | 0.20804 | 0.0086 | -3.0826
-16.5 | -0.6252 | 0.19971 | 0.0057 | -3.1305
-16 | -0.6088 | 0.19264 | 0.0032 | -3.1603
-15.5 | -0.6158 | 0.19233 | -0.0025 | -3.2018
-15 | -0.5843 | 0.17952 | -0.0027 | -3.2548
-14.5 | -0.5759 | 0.17309 | -0.0057 | -3.3272
-14 | -0.5755 | 0.16906 | -0.0094 | -3.4041
-13.5 | -0.555 | 0.15986 | -0.0103 | -3.4718
-13 | -0.5457 | 0.15267 | -0.0124 | -3.5744
-12.5 | -0.5431 | 0.14638 | -0.0149 | -3.7102
-12 | -0.5579 | 0.14285 | -0.0188 | -3.9055
-11.5 | -0.5296 | 0.13258 | -0.0177 | -3.9946
-11 | -0.5219 | 0.12584 | -0.0181 | -4.1473
-10.5 | -0.5151 | 0.11896 | -0.018 | -4.33
-10 | -0.5118 | 0.11264 | -0.0176 | -4.5437
-9.5 | -0.5049 | 0.10622 | -0.0161 | -4.7533
-9 | -0.5194 | 0.10161 | -0.0143 | -5.1117
-8.5 | -0.5014 | 0.09473 | -0.0103 | -5.2929
-7.5 | -0.4646 | 0.08392 | 0.0019 | -5.5362
-6.5 | -0.4841 | 0.07191 | 0.0081 | -6.732
-5.5 | -0.6507 | 0.0488 | -0.0066 | -13.334
-5 | -0.6184 | 0.04151 | -0.0024 | -14.8976
-4.5 | -0.5803 | 0.03633 | 0.0016 | -15.973
-3.5 | -0.1797 | 0.02347 | -0.0352 | -7.6566
-3 | -0.1623 | 0.02301 | -0.0299 | -7.0535
-2.5 | -0.1434 | 0.02265 | -0.0248 | -6.3311
-2 | -0.1234 | 0.02238 | -0.0197 | -5.5139
-1.5 | -0.1026 | 0.02217 | -0.0146 | -4.6279
-1 | -0.0812 | 0.02202 | -0.0096 | -3.6876
-0.5 | -0.0595 | 0.02192 | -0.0045 | -2.7144
0 | -0.0376 | 0.02187 | 0.0004 | -1.7193
0.5 | -0.0153 | 0.02187 | 0.0054 | -0.69959
1 | 0.0074 | 0.02193 | 0.0102 | 0.33744
1.5 | 0.0311 | 0.02207 | 0.0147 | 1.4092
2 | 0.056 | 0.02232 | 0.0189 | 2.509
2.5 | 0.0824 | 0.0227 | 0.0227 | 3.63
3 | 0.1109 | 0.02324 | 0.0258 | 4.7719
3.5 | 0.1408 | 0.02399 | 0.0284 | 5.8691
4 | 0.1714 | 0.02496 | 0.0304 | 6.867
4.5 | 0.2014 | 0.02622 | 0.032 | 7.6812
5.5 | 0.704 | 0.0362 | -0.0154 | 19.4475
6 | 0.7389 | 0.0412 | -0.01 | 17.9345
6.5 | 0.7597 | 0.04739 | -0.0036 | 16.0308
7 | 0.7688 | 0.05403 | 0.0035 | 14.2291
7.5 | 0.768 | 0.06413 | 0.0086 | 11.9757
8 | 0.6232 | 0.0804 | -0.0037 | 7.7512
8.5 | 0.5612 | 0.09165 | -0.0136 | 6.1233
9 | 0.5877 | 0.09993 | -0.0125 | 5.8811
9.5 | 0.6018 | 0.10694 | -0.0101 | 5.6275
10 | 0.6018 | 0.11284 | -0.008 | 5.3332
10.5 | 0.6271 | 0.12092 | -0.0058 | 5.1861
11 | 0.6332 | 0.12821 | -0.0056 | 4.9388
11.5 | 0.6236 | 0.13389 | -0.0072 | 4.6576
12 | 0.6364 | 0.14216 | -0.0079 | 4.4766
12.5 | 0.6343 | 0.14842 | -0.0102 | 4.2737
13 | 0.6647 | 0.15876 | -0.0093 | 4.1868
13.5 | 0.6686 | 0.16564 | -0.0118 | 4.0365
14 | 0.6845 | 0.17443 | -0.0134 | 3.9242
14.5 | 0.6709 | 0.17699 | -0.0189 | 3.7906
15 | 0.6824 | 0.18435 | -0.0218 | 3.7017
15.5 | 0.71 | 0.19577 | -0.0227 | 3.6267
16 | 0.7046 | 0.19758 | -0.0284 | 3.5662
16.5 | 0.7285 | 0.20824 | -0.0299 | 3.4984
17 | 0.7315 | 0.21105 | -0.0352 | 3.466
17.5 | 0.7514 | 0.22049 | -0.0374 | 3.4079
18 | 0.7595 | 0.22416 | -0.0425 | 3.3882
18.5 | 0.7915 | 0.24 | -0.0427 | 3.2979
19 | 0.7905 | 0.2382 | -0.0498 | 3.3186
19.5 | 0.8044 | 0.24355 | -0.0542 | 3.3028
20 | 0.8394 | 0.26369 | -0.0538 | 3.1833

## 3. Re 50k Mach 0.10 (1)
BIGFOIL.COM POLAR EXPORT
NACA67A109
NACA67A109 |  |  |  | Cl Max: | 0.687 | at alpha= | 9 | deg
JavaFoil+Calcfoil stall+Eppler ext transition |  |  |  | L/D Max: | 24.032 | at alpha= | 3 | deg
Re: | 50000 |  |  | Cd Min: | 0.0159 | at alpha= | -0.5 | deg
Mach: | 0.1 |  |  | Cl=0 at alpha= | -0.81034 | deg
|  |  |  | @ Cl=0.1, Cd= | 0.0161
|  |  |  | @ Cl=0.4, Cd= | 0.018085
|  |  |  | @ Cl=0.6, Cd= | 0.28459
alpha (deg) | Cl | Cd | Cm | Cl/Cd
-14.5 | -0.403 | 0.35204 | 0 | -1.144
-14 | -0.43 | 0.31831 | 0 | -1.351
-13.5 | -0.458 | 0.28049 | 0 | -1.632
-13 | -0.48 | 0.23628 | 0 | -2.03
-12.5 | -0.499 | 0.20805 | -0.001 | -2.4
-12 | -0.517 | 0.18712 | -0.001 | -2.765
-11.5 | -0.533 | 0.16114 | -0.001 | -3.31
-11 | -0.547 | 0.14652 | -0.001 | -3.731
-10.5 | -0.557 | 0.13743 | -0.001 | -4.052
-10 | -0.563 | 0.11951 | -0.002 | -4.715
-9.5 | -0.566 | 0.10528 | -0.002 | -5.375
-9 | -0.564 | 0.09961 | -0.002 | -5.657
-8.5 | -0.557 | 0.08532 | -0.002 | -6.523
-8 | -0.545 | 0.07843 | -0.003 | -6.944
-7.5 | -0.528 | 0.07215 | -0.003 | -7.311
-7 | -0.506 | 0.06407 | -0.003 | -7.894
-6.5 | -0.479 | 0.05891 | -0.004 | -8.139
-6 | -0.449 | 0.05439 | -0.004 | -8.254
-5.5 | -0.415 | 0.05026 | -0.004 | -8.249
-5 | -0.377 | 0.04728 | -0.005 | -7.975
-4.5 | -0.337 | 0.04446 | -0.005 | -7.578
-4 | -0.295 | 0.04148 | -0.006 | -7.104
-3.5 | -0.251 | 0.03948 | -0.006 | -6.349
-3 | -0.205 | 0.03759 | -0.007 | -5.458
-2.5 | -0.16 | 0.03558 | -0.008 | -4.484
-2 | -0.139 | 0.01705 | -0.017 | -8.152
-1.5 | -0.079 | 0.01612 | -0.017 | -4.876
-1 | -0.022 | 0.01599 | -0.018 | -1.353
-0.5 | 0.036 | 0.0159 | -0.019 | 2.245
0 | 0.093 | 0.01609 | -0.019 | 5.764
0.5 | 0.15 | 0.01617 | -0.02 | 9.25
1 | 0.206 | 0.01628 | -0.021 | 12.67
1.5 | 0.263 | 0.01644 | -0.021 | 15.985
2 | 0.319 | 0.01663 | -0.022 | 19.167
2.5 | 0.384 | 0.01799 | -0.024 | 21.356
3 | 0.441 | 0.01833 | -0.024 | 24.032
3.5 | 0.402 | 0.03824 | -0.011 | 10.514
4 | 0.444 | 0.04039 | -0.011 | 11.005
4.5 | 0.485 | 0.04301 | -0.011 | 11.28
5 | 0.523 | 0.04595 | -0.011 | 11.39
5.5 | 0.559 | 0.04868 | -0.011 | 11.48
6 | 0.591 | 0.05287 | -0.01 | 11.17
6.5 | 0.619 | 0.0573 | -0.01 | 10.795
7 | 0.642 | 0.0634 | -0.01 | 10.13
7.5 | 0.661 | 0.06881 | -0.01 | 9.608
8 | 0.675 | 0.07829 | -0.011 | 8.622
8.5 | 0.684 | 0.08373 | -0.011 | 8.166
9 | 0.687 | 0.0952 | -0.011 | 7.222
9.5 | 0.686 | 0.10932 | -0.011 | 6.276
10 | 0.68 | 0.11772 | -0.011 | 5.778
10.5 | 0.667 | 0.13685 | -0.011 | 4.873
11 | 0.644 | 0.15362 | -0.011 | 4.19
11.5 | 0.617 | 0.16864 | -0.012 | 3.658
12 | 0.587 | 0.18898 | -0.012 | 3.108
12.5 | 0.556 | 0.21713 | -0.012 | 2.561
13 | 0.524 | 0.23408 | -0.013 | 2.237
13.5 | 0.491 | 0.26343 | -0.013 | 1.864
14 | 0.459 | 0.28459 | -0.013 | 1.613

## 4. Re 50k Mach 0.10 (2)
BIGFOIL.COM POLAR EXPORT
NACA67A109
NACA67A109 |  |  |  | Cl Max: | 0.8291 | at alpha= | 20 | deg
XFOIL ncrit=9 |  |  |  | L/D Max: | 19.3306 | at alpha= | 5.5 | deg
Re: | 50000 |  |  | Cd Min: | 0.25467 | at alpha= | 20 | deg
Mach: | 0.1 |  |  | Cl=0 at alpha= | 0.83188 | deg
|  |  |  | @ Cl=0.1, Cd= | 0.023103
|  |  |  | @ Cl=0.4, Cd= | 0.030358
|  |  |  | @ Cl=0.6, Cd= | 0.034418
alpha (deg) | Cl | Cd | Cm | Cl/Cd
-5.5 | -0.6525 | 0.04921 | -0.0068 | -13.2595
-5 | -0.6209 | 0.04196 | -0.0027 | -14.7974
-4.5 | -0.5836 | 0.03665 | 0.0013 | -15.9236
-3.5 | -0.1808 | 0.02357 | -0.0353 | -7.6708
-3 | -0.1632 | 0.02309 | -0.0301 | -7.068
-2.5 | -0.1442 | 0.02273 | -0.0249 | -6.344
-2 | -0.1241 | 0.02245 | -0.0198 | -5.5278
-1.5 | -0.1031 | 0.02225 | -0.0147 | -4.6337
-1 | -0.0816 | 0.02209 | -0.0096 | -3.694
-0.5 | -0.0597 | 0.02199 | -0.0046 | -2.7149
0 | -0.0376 | 0.02194 | 0.0004 | -1.7138
0.5 | -0.0152 | 0.02194 | 0.0053 | -0.6928
1 | 0.0077 | 0.022 | 0.0102 | 0.35
1.5 | 0.0314 | 0.02215 | 0.0147 | 1.4176
2 | 0.0563 | 0.02239 | 0.019 | 2.5145
2.5 | 0.0828 | 0.02277 | 0.0228 | 3.6364
3 | 0.1112 | 0.02332 | 0.0259 | 4.7684
3.5 | 0.1411 | 0.02408 | 0.0285 | 5.8596
4 | 0.1716 | 0.02506 | 0.0306 | 6.8476
4.5 | 0.2016 | 0.02633 | 0.0322 | 7.6567
5.5 | 0.7075 | 0.0366 | -0.0152 | 19.3306
6 | 0.741 | 0.04162 | -0.0094 | 17.8039
6.5 | 0.7607 | 0.04785 | -0.003 | 15.8976
7 | 0.768 | 0.05442 | 0.0043 | 14.1125
7.5 | 0.7675 | 0.06378 | 0.0096 | 12.0336
9.5 | 0.6054 | 0.10769 | -0.01 | 5.6217
10 | 0.6054 | 0.11362 | -0.0079 | 5.3283
10.5 | 0.6316 | 0.12182 | -0.0055 | 5.1847
11 | 0.6377 | 0.12915 | -0.0053 | 4.9377
11.5 | 0.6199 | 0.13418 | -0.0076 | 4.6199
12 | 0.6407 | 0.14318 | -0.0075 | 4.4748
12.5 | 0.6348 | 0.14903 | -0.0102 | 4.2595
13 | 0.6448 | 0.15631 | -0.0117 | 4.1251
13.5 | 0.6726 | 0.1668 | -0.0115 | 4.0324
14 | 0.6703 | 0.1718 | -0.0152 | 3.9016
14.5 | 0.6704 | 0.17736 | -0.0193 | 3.7799
15 | 0.6847 | 0.18526 | -0.0218 | 3.6959
15.5 | 0.7141 | 0.19723 | -0.0225 | 3.6206
16 | 0.7056 | 0.19813 | -0.0286 | 3.5613
16.5 | 0.7324 | 0.20977 | -0.0298 | 3.4914
17 | 0.7326 | 0.21158 | -0.0355 | 3.4625
17.5 | 0.7551 | 0.222 | -0.0373 | 3.4014
18 | 0.7612 | 0.22478 | -0.0429 | 3.3864
18.5 | 0.7958 | 0.24196 | -0.0428 | 3.289
19 | 0.7936 | 0.23938 | -0.0499 | 3.3152
19.5 | 0.8066 | 0.24427 | -0.0546 | 3.3021
20 | 0.8291 | 0.25467 | -0.0567 | 3.2556

## 5. Re 50k Mach 0.25 (1)
BIGFOIL.COM POLAR EXPORT
NACA67A109
NACA67A109 |  |  |  | Cl Max: | 0.644 | at alpha= | 7.5 | deg
JavaFoil+Calcfoil stall+Eppler ext transition |  |  |  | L/D Max: | 21.654 | at alpha= | 2.5 | deg
Re: | 50000 |  |  | Cd Min: | 0.01605 | at alpha= | -0.5 | deg
Mach: | 0.25 |  |  | Cl=0 at alpha= | -0.81356 | deg
|  |  |  | @ Cl=0.1, Cd= | 0.016247
|  |  |  | @ Cl=0.4, Cd= | 0.49184
|  |  |  | @ Cl=0.6, Cd= | 0.49184
alpha (deg) | Cl | Cd | Cm | Cl/Cd
-13 | -0.135 | 0.2427 | 0 | -0.556
-12.5 | -0.215 | 0.52135 | -0.001 | -0.413
-12 | -0.275 | 0.3373 | -0.001 | -0.817
-11.5 | -0.328 | 0.27061 | -0.001 | -1.213
-11 | -0.375 | 0.21826 | -0.001 | -1.72
-10.5 | -0.417 | 0.20419 | -0.002 | -2.041
-10 | -0.452 | 0.15461 | -0.002 | -2.923
-9.5 | -0.48 | 0.12997 | -0.002 | -3.692
-9 | -0.5 | 0.11322 | -0.002 | -4.416
-8.5 | -0.512 | 0.09875 | -0.002 | -5.183
-8 | -0.515 | 0.08966 | -0.003 | -5.746
-7.5 | -0.51 | 0.0759 | -0.003 | -6.725
-7 | -0.498 | 0.06858 | -0.003 | -7.258
-6.5 | -0.478 | 0.06167 | -0.004 | -7.75
-6 | -0.452 | 0.0565 | -0.004 | -7.997
-5.5 | -0.42 | 0.05169 | -0.004 | -8.131
-5 | -0.384 | 0.04903 | -0.005 | -7.835
-4.5 | -0.344 | 0.04513 | -0.005 | -7.63
-4 | -0.302 | 0.04188 | -0.006 | -7.206
-3.5 | -0.257 | 0.03963 | -0.006 | -6.487
-3 | -0.211 | 0.03788 | -0.007 | -5.558
-2.5 | -0.164 | 0.0359 | -0.008 | -4.56
-2 | -0.143 | 0.0172 | -0.017 | -8.292
-1.5 | -0.081 | 0.01627 | -0.017 | -4.957
-1 | -0.022 | 0.01615 | -0.018 | -1.375
-0.5 | 0.037 | 0.01605 | -0.019 | 2.284
0 | 0.095 | 0.01624 | -0.02 | 5.862
0.5 | 0.154 | 0.01632 | -0.021 | 9.411
1 | 0.212 | 0.01643 | -0.021 | 12.895
1.5 | 0.27 | 0.0166 | -0.022 | 16.244
2 | 0.327 | 0.01681 | -0.023 | 19.461
2.5 | 0.394 | 0.01821 | -0.024 | 21.654
3 | 0.369 | 0.03602 | -0.013 | 10.246
3.5 | 0.412 | 0.03856 | -0.011 | 10.693
4 | 0.455 | 0.04084 | -0.011 | 11.146
4.5 | 0.496 | 0.04377 | -0.011 | 11.332
5 | 0.533 | 0.04698 | -0.011 | 11.353
5.5 | 0.567 | 0.04982 | -0.011 | 11.38
6 | 0.596 | 0.0548 | -0.01 | 10.867
6.5 | 0.619 | 0.05994 | -0.01 | 10.318
7 | 0.635 | 0.06672 | -0.011 | 9.514
7.5 | 0.644 | 0.07479 | -0.011 | 8.606
8 | 0.644 | 0.08839 | -0.01 | 7.289
8.5 | 0.637 | 0.09841 | -0.011 | 6.469
9 | 0.62 | 0.11071 | -0.011 | 5.603
9.5 | 0.595 | 0.13156 | -0.012 | 4.526
10 | 0.562 | 0.16098 | -0.011 | 3.493
10.5 | 0.517 | 0.19087 | -0.012 | 2.71
11 | 0.456 | 0.23739 | -0.012 | 1.919
11.5 | 0.387 | 0.29716 | -0.012 | 1.302
12 | 0.312 | 0.37976 | -0.012 | 0.822
12.5 | 0.228 | 0.49184 | -0.013 | 0.464

## 6. Re 50k Mach 0.25 (2)
BIGFOIL.COM POLAR EXPORT
NACA67A109
NACA67A109 |  |  |  | Cl Max: | 0.8377 | at alpha= | 20 | deg
XFOIL ncrit=9 |  |  |  | L/D Max: | 20.4298 | at alpha= | 5 | deg
Re: | 50000 |  |  | Cd Min: | 0.25533 | at alpha= | 20 | deg
Mach: | 0.25 |  |  | Cl=0 at alpha= | 0.81064 | deg
|  |  |  | @ Cl=0.1, Cd= | 0.02351
|  |  |  | @ Cl=0.4, Cd= | 0.02957
|  |  |  | @ Cl=0.6, Cd= | 0.032216
alpha (deg) | Cl | Cd | Cm | Cl/Cd
-20 | -0.7452 | 0.25184 | 0.0315 | -2.959
-19.5 | -0.7219 | 0.24072 | 0.0294 | -2.9989
-19 | -0.7074 | 0.23588 | 0.0248 | -2.999
-18.5 | -0.7051 | 0.23793 | 0.0184 | -2.9635
-18 | -0.6735 | 0.22147 | 0.0177 | -3.041
-17.5 | -0.6596 | 0.21615 | 0.0136 | -3.0516
-17 | -0.6626 | 0.21799 | 0.0073 | -3.0396
-16.5 | -0.6273 | 0.20183 | 0.007 | -3.1081
-16 | -0.6238 | 0.19947 | 0.0019 | -3.1273
-15.5 | -0.5996 | 0.18866 | 0.0003 | -3.1782
-15 | -0.5996 | 0.1862 | -0.0043 | -3.2202
-14.5 | -0.5765 | 0.17607 | -0.0056 | -3.2743
-14 | -0.5632 | 0.1687 | -0.0081 | -3.3385
-13.5 | -0.5728 | 0.1665 | -0.0126 | -3.4402
-13 | -0.5529 | 0.15718 | -0.0136 | -3.5176
-12.5 | -0.5391 | 0.1493 | -0.015 | -3.6109
-12 | -0.5303 | 0.14226 | -0.0165 | -3.7277
-11.5 | -0.5296 | 0.13621 | -0.0183 | -3.8881
-11 | -0.5122 | 0.12796 | -0.018 | -4.0028
-10.5 | -0.5121 | 0.12178 | -0.0184 | -4.2051
-10 | -0.5224 | 0.11713 | -0.0187 | -4.46
-9.5 | -0.4975 | 0.10857 | -0.0164 | -4.5823
-9 | -0.4985 | 0.10318 | -0.0141 | -4.8314
-8.5 | -0.4949 | 0.09748 | -0.0105 | -5.0769
-8 | -0.4805 | 0.09157 | -0.0053 | -5.2474
-6 | -0.6641 | 0.0641 | -0.0035 | -10.3604
-5.5 | -0.659 | 0.0517 | -0.0083 | -12.7466
-5 | -0.6333 | 0.04436 | -0.0041 | -14.2764
-4.5 | -0.6004 | 0.03856 | 0.0001 | -15.5705
-4 | -0.5552 | 0.03387 | 0.0038 | -16.3921
-3 | -0.1682 | 0.02358 | -0.0309 | -7.1332
-2.5 | -0.1485 | 0.02317 | -0.0256 | -6.4091
-2 | -0.1276 | 0.02287 | -0.0204 | -5.5794
-1.5 | -0.1058 | 0.02264 | -0.0152 | -4.6731
-1 | -0.0834 | 0.02248 | -0.01 | -3.71
-0.5 | -0.0607 | 0.02237 | -0.0049 | -2.7135
0 | -0.0377 | 0.02232 | 0.0002 | -1.6891
0.5 | -0.0146 | 0.02233 | 0.0052 | -0.65383
1 | 0.0089 | 0.0224 | 0.0101 | 0.39732
1.5 | 0.033 | 0.02255 | 0.0148 | 1.4634
2 | 0.0582 | 0.0228 | 0.0192 | 2.5526
2.5 | 0.0846 | 0.0232 | 0.0232 | 3.6466
3 | 0.1129 | 0.02377 | 0.0266 | 4.7497
3.5 | 0.1426 | 0.02455 | 0.0294 | 5.8086
4 | 0.173 | 0.02559 | 0.0316 | 6.7605
4.5 | 0.2027 | 0.02696 | 0.0333 | 7.5185
5 | 0.6797 | 0.03327 | -0.0166 | 20.4298
5.5 | 0.7247 | 0.03874 | -0.0136 | 18.7068
6 | 0.7496 | 0.04381 | -0.0066 | 17.1102
6.5 | 0.7637 | 0.05017 | 0.0003 | 15.2222
7 | 0.762 | 0.05649 | 0.0081 | 13.4891
8 | 0.6982 | 0.07586 | 0.0129 | 9.2038
9 | 0.579 | 0.10191 | -0.0116 | 5.6815
10 | 0.5865 | 0.11491 | -0.0086 | 5.104
10.5 | 0.6031 | 0.12242 | -0.0073 | 4.9265
11 | 0.6075 | 0.12925 | -0.0074 | 4.7002
11.5 | 0.6292 | 0.13813 | -0.0072 | 4.5551
12 | 0.6233 | 0.14379 | -0.0093 | 4.3348
12.5 | 0.6536 | 0.15433 | -0.009 | 4.2351
13 | 0.6482 | 0.15978 | -0.0121 | 4.0568
13.5 | 0.6527 | 0.1661 | -0.0149 | 3.9296
14 | 0.6624 | 0.17302 | -0.0174 | 3.8285
14.5 | 0.6785 | 0.18128 | -0.0196 | 3.7428
15 | 0.7052 | 0.19233 | -0.0209 | 3.6666
15.5 | 0.699 | 0.19406 | -0.0264 | 3.602
16 | 0.7175 | 0.20286 | -0.029 | 3.5369
16.5 | 0.7297 | 0.20866 | -0.0328 | 3.4971
17 | 0.7437 | 0.21586 | -0.0367 | 3.4453
17.5 | 0.7668 | 0.22577 | -0.0387 | 3.3964
18 | 0.7735 | 0.22917 | -0.0444 | 3.3752
18.5 | 0.789 | 0.23542 | -0.0483 | 3.3515
19 | 0.8142 | 0.2483 | -0.0504 | 3.2791
19.5 | 0.8209 | 0.24892 | -0.0569 | 3.2978
20 | 0.8377 | 0.25533 | -0.061 | 3.2809

## 7. Re 50k Mach 0.50 (1)
BIGFOIL.COM POLAR EXPORT
NACA67A109
NACA67A109 |  |  |  | Cl Max: | 1.087 | at alpha= | 20 | deg
JavaFoil+Calcfoil stall+Eppler ext transition |  |  |  | L/D Max: | 22.827 | at alpha= | 2.5 | deg
Re: | 50000 |  |  | Cd Min: | 0.01674 | at alpha= | -0.5 | deg
Mach: | 0.5 |  |  | Cl=0 at alpha= | -0.81061 | deg
|  |  |  | @ Cl=0.1, Cd= | 0.01684
|  |  |  | @ Cl=0.4, Cd= | 0.17069
|  |  |  | @ Cl=0.6, Cd= | 0.23422
alpha (deg) | Cl | Cd | Cm | Cl/Cd
-20 | -1.015 | 0.45197 | 0.005 | -2.246
-19.5 | -0.987 | 0.40018 | 0.005 | -2.466
-19 | -0.961 | 0.39613 | 0.004 | -2.427
-18.5 | -0.936 | 0.39255 | 0.004 | -2.384
-18 | -0.91 | 0.37388 | 0.004 | -2.435
-17.5 | -0.885 | 0.36914 | 0.003 | -2.397
-17 | -0.859 | 0.36424 | 0.003 | -2.359
-16.5 | -0.831 | 0.34681 | 0.002 | -2.396
-16 | -0.805 | 0.3342 | 0.002 | -2.409
-15.5 | -0.779 | 0.32524 | 0.001 | -2.396
-15 | -0.753 | 0.31974 | 0.001 | -2.357
-14.5 | -0.728 | 0.31521 | 0.001 | -2.308
-14 | -0.7 | 0.3022 | 0 | -2.316
-13.5 | -0.674 | 0.28476 | 0 | -2.366
-13 | -0.648 | 0.28257 | 0 | -2.292
-12.5 | -0.621 | 0.29688 | -0.001 | -2.093
-12 | -0.595 | 0.29346 | -0.001 | -2.028
-11.5 | -0.569 | 0.26678 | -0.002 | -2.133
-11 | -0.541 | 0.2625 | -0.002 | -2.063
-10.5 | -0.515 | 0.25045 | -0.002 | -2.057
-10 | -0.489 | 0.22863 | -0.003 | -2.138
-9.5 | -0.463 | 0.22225 | -0.003 | -2.081
-9 | -0.436 | 0.20507 | -0.003 | -2.127
-8.5 | -0.409 | 0.20045 | -0.003 | -2.04
-8 | -0.383 | 0.19231 | -0.004 | -1.989
-7.5 | -0.356 | 0.20018 | -0.004 | -1.778
-7 | -0.329 | 0.19785 | -0.004 | -1.665
-6.5 | -0.303 | 0.18798 | -0.004 | -1.612
-6 | -0.276 | 0.15952 | -0.004 | -1.731
-5.5 | -0.347 | 0.08756 | -0.004 | -3.967
-5 | -0.388 | 0.05929 | -0.005 | -6.549
-4.5 | -0.367 | 0.05162 | -0.006 | -7.115
-4 | -0.33 | 0.04562 | -0.006 | -7.227
-3.5 | -0.284 | 0.04185 | -0.007 | -6.788
-3 | -0.234 | 0.03928 | -0.007 | -5.949
-2.5 | -0.182 | 0.03709 | -0.008 | -4.902
-2 | -0.159 | 0.0179 | -0.019 | -8.866
-1.5 | -0.09 | 0.01701 | -0.019 | -5.271
-1 | -0.025 | 0.01687 | -0.02 | -1.462
-0.5 | 0.041 | 0.01674 | -0.021 | 2.433
0 | 0.106 | 0.01685 | -0.022 | 6.303
0.5 | 0.171 | 0.01698 | -0.023 | 10.082
1 | 0.236 | 0.01711 | -0.024 | 13.805
1.5 | 0.301 | 0.01733 | -0.024 | 17.347
2 | 0.374 | 0.01872 | -0.026 | 19.974
2.5 | 0.438 | 0.01919 | -0.027 | 22.827
3 | 0.408 | 0.03756 | -0.013 | 10.866
3.5 | 0.456 | 0.04019 | -0.012 | 11.334
4 | 0.498 | 0.04386 | -0.011 | 11.351
4.5 | 0.531 | 0.04882 | -0.011 | 10.873
5 | 0.546 | 0.05705 | -0.01 | 9.564
5.5 | 0.508 | 0.07928 | -0.01 | 6.407
6 | 0.361 | 0.12859 | -0.011 | 2.808
6.5 | 0.387 | 0.16657 | -0.011 | 2.325
7 | 0.414 | 0.17512 | -0.014 | 2.364
7.5 | 0.44 | 0.17853 | -0.014 | 2.466
8 | 0.466 | 0.19404 | -0.014 | 2.403
8.5 | 0.492 | 0.19631 | -0.014 | 2.508
9 | 0.519 | 0.22848 | -0.017 | 2.273
9.5 | 0.545 | 0.23102 | -0.017 | 2.361
10 | 0.571 | 0.22536 | -0.017 | 2.536
10.5 | 0.597 | 0.23028 | -0.018 | 2.594
11 | 0.623 | 0.26447 | -0.018 | 2.357
11.5 | 0.65 | 0.28792 | -0.02 | 2.259
12 | 0.676 | 0.27222 | -0.021 | 2.484
12.5 | 0.702 | 0.27659 | -0.021 | 2.538
13 | 0.727 | 0.28153 | -0.021 | 2.584
13.5 | 0.753 | 0.29694 | -0.022 | 2.537
14 | 0.78 | 0.32694 | -0.024 | 2.387
14.5 | 0.806 | 0.31728 | -0.024 | 2.54
15 | 0.831 | 0.3224 | -0.025 | 2.579
15.5 | 0.857 | 0.34167 | -0.025 | 2.507
16 | 0.882 | 0.34383 | -0.026 | 2.566
16.5 | 0.91 | 0.39616 | -0.027 | 2.296
17 | 0.935 | 0.40022 | -0.028 | 2.335
17.5 | 0.96 | 0.38334 | -0.028 | 2.503
18 | 0.985 | 0.40529 | -0.029 | 2.43
18.5 | 1.01 | 0.41876 | -0.029 | 2.411
19 | 1.038 | 0.43625 | -0.031 | 2.378
19.5 | 1.062 | 0.44182 | -0.031 | 2.404
20 | 1.087 | 0.43311 | -0.032 | 2.51

## 8. Re 50k Mach 0.50 (2)
BIGFOIL.COM POLAR EXPORT
NACA67A109
NACA67A109 |  |  |  | Cl Max: | 0.9154 | at alpha= | 20 | deg
XFOIL ncrit=9 |  |  |  | L/D Max: | 20.275 | at alpha= | 4.5 | deg
Re: | 50000 |  |  | Cd Min: | 0.28239 | at alpha= | 20 | deg
Mach: | 0.5 |  |  | Cl=0 at alpha= | 0.73574 | deg
|  |  |  | @ Cl=0.1, Cd= | 0.025273
|  |  |  | @ Cl=0.4, Cd= | 0.030823
|  |  |  | @ Cl=0.6, Cd= | 0.13934
alpha (deg) | Cl | Cd | Cm | Cl/Cd
-20 | -0.8033 | 0.27351 | 0.0386 | -2.937
-19.5 | -0.78 | 0.26222 | 0.0345 | -2.9746
-19 | -0.7572 | 0.25303 | 0.0305 | -2.9925
-18.5 | -0.7421 | 0.24945 | 0.0246 | -2.9749
-18 | -0.7192 | 0.2389 | 0.0207 | -3.0105
-17.5 | -0.6973 | 0.23037 | 0.0169 | -3.0269
-17 | -0.69 | 0.22975 | 0.0105 | -3.0033
-16.5 | -0.6584 | 0.21503 | 0.0086 | -3.0619
-16 | -0.6507 | 0.21276 | 0.0031 | -3.0584
-15.5 | -0.622 | 0.20045 | 0.0011 | -3.103
-15 | -0.6062 | 0.19338 | -0.0027 | -3.1348
-14.5 | -0.6018 | 0.19034 | -0.0072 | -3.1617
-14 | -0.5739 | 0.17902 | -0.0089 | -3.2058
-13.5 | -0.5569 | 0.1711 | -0.0114 | -3.2548
-13 | -0.5436 | 0.16394 | -0.014 | -3.3158
-12.5 | -0.5309 | 0.15685 | -0.0161 | -3.3848
-12 | -0.5188 | 0.14995 | -0.0177 | -3.4598
-11.5 | -0.5243 | 0.14582 | -0.0197 | -3.5955
-11 | -0.5004 | 0.13644 | -0.0194 | -3.6675
-10.5 | -0.4897 | 0.12913 | -0.0196 | -3.7923
-10 | -0.4875 | 0.12315 | -0.0193 | -3.9586
-9.5 | -0.4756 | 0.11598 | -0.018 | -4.1007
-9 | -0.4659 | 0.10949 | -0.0159 | -4.2552
-8.5 | -0.4676 | 0.10444 | -0.0121 | -4.4772
-7.5 | -0.4423 | 0.09102 | -0.0054 | -4.8594
-7 | -0.5653 | 0.08023 | -0.027 | -7.046
-6.5 | -0.6128 | 0.07342 | -0.0248 | -8.3465
-6 | -0.6455 | 0.06688 | -0.021 | -9.6516
-5.5 | -0.655 | 0.05986 | -0.0161 | -10.9422
-5 | -0.6606 | 0.05336 | -0.0106 | -12.3801
-4.5 | -0.6466 | 0.04667 | -0.0054 | -13.8547
-4 | -0.6204 | 0.04053 | -0.0004 | -15.3072
-3.5 | -0.5782 | 0.03516 | 0.0039 | -16.4448
-2.5 | -0.1673 | 0.02516 | -0.0289 | -6.6494
-2 | -0.1431 | 0.02471 | -0.0231 | -5.7912
-1.5 | -0.1179 | 0.02439 | -0.0175 | -4.8339
-1 | -0.0918 | 0.02417 | -0.0119 | -3.7981
-0.5 | -0.0654 | 0.02404 | -0.0063 | -2.7205
0 | -0.0389 | 0.02399 | -0.0009 | -1.6215
0.5 | -0.0124 | 0.02401 | 0.0046 | -0.51645
1 | 0.0139 | 0.02412 | 0.01 | 0.57629
1.5 | 0.0403 | 0.02433 | 0.0152 | 1.6564
2 | 0.0668 | 0.02465 | 0.0203 | 2.7099
2.5 | 0.0938 | 0.02512 | 0.025 | 3.7341
3 | 0.1214 | 0.0258 | 0.0293 | 4.7054
3.5 | 0.1499 | 0.02676 | 0.033 | 5.6016
4 | 0.1789 | 0.02808 | 0.0358 | 6.3711
4.5 | 0.7005 | 0.03455 | -0.0151 | 20.275
5 | 0.7402 | 0.04012 | -0.0096 | 18.4497
5.5 | 0.7508 | 0.04526 | -0.0011 | 16.5886
6 | 0.7474 | 0.05075 | 0.0079 | 14.7271
6.5 | 0.732 | 0.05656 | 0.0166 | 12.942
7 | 0.7186 | 0.06308 | 0.0234 | 11.3919
7.5 | 0.6727 | 0.06896 | 0.0296 | 9.7549
8 | 0.6595 | 0.07733 | 0.031 | 8.5284
8.5 | 0.6233 | 0.0874 | 0.0252 | 7.1316
9 | 0.5939 | 0.10274 | 0.0084 | 5.7806
9.5 | 0.5615 | 0.11471 | -0.0069 | 4.895
10 | 0.5731 | 0.12276 | -0.0075 | 4.6685
10.5 | 0.5925 | 0.13139 | -0.0079 | 4.5095
11 | 0.5978 | 0.13805 | -0.0084 | 4.3303
11.5 | 0.6107 | 0.14563 | -0.0093 | 4.1935
12 | 0.6317 | 0.15447 | -0.0103 | 4.0895
12.5 | 0.6404 | 0.16174 | -0.0126 | 3.9594
13 | 0.6486 | 0.16828 | -0.0154 | 3.8543
13.5 | 0.664 | 0.17597 | -0.0182 | 3.7734
14 | 0.6811 | 0.18389 | -0.021 | 3.7038
14.5 | 0.6995 | 0.19207 | -0.0239 | 3.6419
15 | 0.715 | 0.19935 | -0.0278 | 3.5867
15.5 | 0.7329 | 0.20749 | -0.0317 | 3.5322
16 | 0.763 | 0.2203 | -0.0339 | 3.4635
16.5 | 0.7704 | 0.22303 | -0.0399 | 3.4542
17 | 0.7943 | 0.23356 | -0.0434 | 3.4008
17.5 | 0.8103 | 0.23932 | -0.0485 | 3.3858
18 | 0.8314 | 0.24837 | -0.0529 | 3.3474
18.5 | 0.8509 | 0.25561 | -0.0576 | 3.3289
19 | 0.8733 | 0.26574 | -0.062 | 3.2863
19.5 | 0.8902 | 0.27071 | -0.0681 | 3.2884
20 | 0.9154 | 0.28239 | -0.0717 | 3.2416

## 9. Re 100k Mach 0.00 (1)
BIGFOIL.COM POLAR EXPORT
NACA67A109
NACA67A109 |  |  |  | Cl Max: | 0.696 | at alpha= | 9.5 | deg
JavaFoil+Calcfoil stall+Eppler ext transition |  |  |  | L/D Max: | 29.031 | at alpha= | 3 | deg
Re: | 100000 |  |  | Cd Min: | 0.01144 | at alpha= | -0.5 | deg
Mach: | 0 |  |  | Cl=0 at alpha= | -0.81034 | deg
|  |  |  | @ Cl=0.1, Cd= | 0.011609
|  |  |  | @ Cl=0.4, Cd= | 0.014865
|  |  |  | @ Cl=0.6, Cd= | 0.24666
alpha (deg) | Cl | Cd | Cm | Cl/Cd
-15 | -0.42 | 0.26717 | 0.001 | -1.573
-14.5 | -0.444 | 0.24417 | 0 | -1.82
-14 | -0.469 | 0.22393 | 0 | -2.094
-13.5 | -0.493 | 0.19636 | 0 | -2.513
-13 | -0.512 | 0.18164 | 0 | -2.82
-12.5 | -0.529 | 0.15974 | -0.001 | -3.309
-12 | -0.543 | 0.14035 | -0.001 | -3.87
-11.5 | -0.556 | 0.12893 | -0.001 | -4.311
-11 | -0.566 | 0.11882 | -0.001 | -4.762
-10.5 | -0.573 | 0.10865 | -0.001 | -5.271
-10 | -0.576 | 0.09725 | -0.002 | -5.924
-9.5 | -0.576 | 0.08891 | -0.002 | -6.475
-9 | -0.571 | 0.08461 | -0.002 | -6.746
-8.5 | -0.562 | 0.07332 | -0.002 | -7.66
-8 | -0.548 | 0.06766 | -0.003 | -8.096
-7.5 | -0.529 | 0.06331 | -0.003 | -8.359
-7 | -0.506 | 0.05661 | -0.003 | -8.945
-6.5 | -0.479 | 0.05213 | -0.004 | -9.192
-6 | -0.448 | 0.04835 | -0.004 | -9.266
-5.5 | -0.413 | 0.04534 | -0.004 | -9.12
-5 | -0.376 | 0.0431 | -0.005 | -8.72
-4.5 | -0.336 | 0.04035 | -0.005 | -8.317
-4 | -0.293 | 0.03796 | -0.006 | -7.73
-3.5 | -0.25 | 0.03628 | -0.006 | -6.876
-3 | -0.205 | 0.0343 | -0.007 | -5.965
-2.5 | -0.196 | 0.01402 | -0.016 | -13.986
-2 | -0.138 | 0.01377 | -0.017 | -10.057
-1.5 | -0.079 | 0.01159 | -0.017 | -6.796
-1 | -0.022 | 0.01149 | -0.018 | -1.886
-0.5 | 0.036 | 0.01144 | -0.019 | 3.124
0 | 0.093 | 0.0116 | -0.019 | 7.998
0.5 | 0.15 | 0.01167 | -0.02 | 12.821
1 | 0.206 | 0.01176 | -0.021 | 17.55
1.5 | 0.263 | 0.01187 | -0.022 | 22.129
2 | 0.319 | 0.01203 | -0.022 | 26.468
2.5 | 0.383 | 0.01475 | -0.024 | 25.973
3 | 0.439 | 0.01513 | -0.025 | 29.031
3.5 | 0.401 | 0.03486 | -0.012 | 11.511
4 | 0.443 | 0.03708 | -0.011 | 11.935
4.5 | 0.483 | 0.03927 | -0.011 | 12.305
5 | 0.522 | 0.04183 | -0.011 | 12.469
5.5 | 0.557 | 0.04462 | -0.011 | 12.488
6 | 0.589 | 0.04756 | -0.011 | 12.394
6.5 | 0.618 | 0.05154 | -0.01 | 11.992
7 | 0.643 | 0.05592 | -0.011 | 11.492
7.5 | 0.663 | 0.0607 | -0.011 | 10.92
8 | 0.678 | 0.06709 | -0.011 | 10.109
8.5 | 0.689 | 0.07275 | -0.011 | 9.472
9 | 0.695 | 0.07947 | -0.011 | 8.747
9.5 | 0.696 | 0.09236 | -0.011 | 7.54
10 | 0.694 | 0.09948 | -0.011 | 6.972
10.5 | 0.684 | 0.10827 | -0.011 | 6.315
11 | 0.665 | 0.12133 | -0.012 | 5.479
11.5 | 0.642 | 0.13476 | -0.012 | 4.765
12 | 0.617 | 0.14675 | -0.012 | 4.202
12.5 | 0.589 | 0.16692 | -0.013 | 3.531
13 | 0.561 | 0.18002 | -0.013 | 3.116
13.5 | 0.532 | 0.19174 | -0.013 | 2.774
14 | 0.503 | 0.21907 | -0.013 | 2.296
14.5 | 0.475 | 0.24666 | -0.013 | 1.924

## 10. Re 100k Mach 0.00 (2)
BIGFOIL.COM POLAR EXPORT
NACA67A109
NACA67A109 |  |  |  | Cl Max: | 0.8251 | at alpha= | 20 | deg
XFOIL ncrit=9 |  |  |  | L/D Max: | 28.3667 | at alpha= | 4 | deg
Re: | 100000 |  |  | Cd Min: | 0.25323 | at alpha= | 20 | deg
Mach: | 0 |  |  | Cl=0 at alpha= | 1.0149 | deg
|  |  |  | @ Cl=0.1, Cd= | 0.019623
|  |  |  | @ Cl=0.4, Cd= | 0.021287
|  |  |  | @ Cl=0.6, Cd= | 0.021854
alpha (deg) | Cl | Cd | Cm | Cl/Cd
-20 | -0.7263 | 0.24252 | 0.0311 | -2.9948
-19.5 | -0.7071 | 0.23408 | 0.0286 | -3.0208
-19 | -0.6907 | 0.22753 | 0.0252 | -3.0356
-18.5 | -0.675 | 0.22122 | 0.0214 | -3.0513
-18 | -0.6602 | 0.21516 | 0.0171 | -3.0684
-17.5 | -0.6515 | 0.21193 | 0.0115 | -3.0741
-17 | -0.65 | 0.21028 | 0.0056 | -3.0911
-16.5 | -0.6241 | 0.19639 | 0.0042 | -3.1779
-16 | -0.6031 | 0.18792 | 0.0029 | -3.2093
-15.5 | -0.5896 | 0.18135 | -0.0003 | -3.2512
-15 | -0.5855 | 0.17678 | -0.0057 | -3.312
-14.5 | -0.5925 | 0.1736 | -0.0127 | -3.413
-14 | -0.5598 | 0.16039 | -0.0109 | -3.4902
-13.5 | -0.5472 | 0.1533 | -0.0131 | -3.5695
-13 | -0.5447 | 0.1469 | -0.0175 | -3.708
-12.5 | -0.559 | 0.142 | -0.0255 | -3.9366
-12 | -0.5291 | 0.13127 | -0.0224 | -4.0306
-11.5 | -0.524 | 0.12421 | -0.0252 | -4.2187
-11 | -0.5473 | 0.11787 | -0.0344 | -4.6433
-10.5 | -0.5223 | 0.10941 | -0.0306 | -4.7738
-10 | -0.5464 | 0.10197 | -0.0387 | -5.3584
-9.5 | -0.5302 | 0.09447 | -0.0354 | -5.6124
-9 | -0.5662 | 0.08709 | -0.0403 | -6.5013
-8.5 | -0.6218 | 0.08328 | -0.0347 | -7.4664
-8 | -0.6784 | 0.08046 | -0.0273 | -8.4315
-7.5 | -0.6618 | 0.07207 | -0.0232 | -9.1827
-7 | -0.678 | 0.06611 | -0.0178 | -10.2556
-6.5 | -0.6838 | 0.06047 | -0.0125 | -11.3081
-5.5 | -0.6738 | 0.04983 | -0.0024 | -13.522
-4.5 | -0.5907 | 0.03192 | 0.006 | -18.5056
-4 | -0.543 | 0.02762 | 0.0098 | -19.6597
-3.5 | -0.4955 | 0.02392 | 0.0115 | -20.7149
-3 | -0.4475 | 0.02136 | 0.0138 | -20.9504
-2.5 | -0.1435 | 0.01915 | -0.0246 | -7.4935
-2 | -0.1242 | 0.01888 | -0.0194 | -6.5784
-1.5 | -0.1039 | 0.01868 | -0.0144 | -5.5621
-1 | -0.083 | 0.01853 | -0.0093 | -4.4792
-0.5 | -0.062 | 0.01842 | -0.0042 | -3.3659
0 | -0.0412 | 0.01835 | 0.0009 | -2.2452
0.5 | -0.0207 | 0.01832 | 0.006 | -1.1299
1 | -0.0006 | 0.01833 | 0.0112 | -0.032733
1.5 | 0.0195 | 0.0184 | 0.0163 | 1.0598
2 | 0.0411 | 0.01857 | 0.021 | 2.2132
2.5 | 0.0654 | 0.01891 | 0.0251 | 3.4585
3 | 0.1125 | 0.01988 | 0.0243 | 5.659
3.5 | 0.2488 | 0.02199 | 0.0068 | 11.3142
4 | 0.5801 | 0.02045 | -0.0289 | 28.3667
4.5 | 0.6246 | 0.02359 | -0.0267 | 26.4773
5 | 0.6744 | 0.02663 | -0.0242 | 25.3248
5.5 | 0.7168 | 0.03039 | -0.0212 | 23.5867
6 | 0.7502 | 0.03647 | -0.0154 | 20.5703
8 | 0.7501 | 0.06569 | 0.0163 | 11.4188
8.5 | 0.7334 | 0.07195 | 0.0207 | 10.1932
9 | 0.7247 | 0.0793 | 0.0236 | 9.1387
9.5 | 0.6719 | 0.08677 | 0.0225 | 7.7435
10 | 0.6779 | 0.09525 | 0.023 | 7.1171
10.5 | 0.6402 | 0.10618 | 0.0115 | 6.0294
11 | 0.6585 | 0.11456 | 0.0133 | 5.7481
11.5 | 0.6349 | 0.12346 | 0.004 | 5.1426
12 | 0.6643 | 0.13262 | 0.0074 | 5.009
12.5 | 0.6398 | 0.14019 | -0.0029 | 4.5638
13 | 0.6757 | 0.15033 | 0.0014 | 4.4948
13.5 | 0.6579 | 0.15672 | -0.0081 | 4.1979
14 | 0.6593 | 0.16355 | -0.0133 | 4.0312
14.5 | 0.6963 | 0.17583 | -0.0099 | 3.9601
15 | 0.6902 | 0.18103 | -0.0177 | 3.8126
15.5 | 0.6896 | 0.18606 | -0.0243 | 3.7063
16 | 0.7025 | 0.19303 | -0.0279 | 3.6393
16.5 | 0.7247 | 0.20183 | -0.0291 | 3.5906
17 | 0.7473 | 0.21431 | -0.031 | 3.487
17.5 | 0.7457 | 0.21579 | -0.0383 | 3.4557
18 | 0.7573 | 0.22124 | -0.0436 | 3.423
18.5 | 0.7726 | 0.22778 | -0.0474 | 3.3919
19 | 0.7926 | 0.23613 | -0.0495 | 3.3566
19.5 | 0.8203 | 0.25241 | -0.0506 | 3.2499
20 | 0.8251 | 0.25323 | -0.0571 | 3.2583

## 11. Re 100k Mach 0.10 (1)
BIGFOIL.COM POLAR EXPORT
NACA67A109
NACA67A109 |  |  |  | Cl Max: | 0.687 | at alpha= | 9 | deg
JavaFoil+Calcfoil stall+Eppler ext transition |  |  |  | L/D Max: | 29.094 | at alpha= | 3 | deg
Re: | 100000 |  |  | Cd Min: | 0.01146 | at alpha= | -0.5 | deg
Mach: | 0.1 |  |  | Cl=0 at alpha= | -0.81034 | deg
|  |  |  | @ Cl=0.1, Cd= | 0.011637
|  |  |  | @ Cl=0.4, Cd= | 0.014892
|  |  |  | @ Cl=0.6, Cd= | 0.23776
alpha (deg) | Cl | Cd | Cm | Cl/Cd
-14.5 | -0.403 | 0.27021 | 0 | -1.49
-14 | -0.43 | 0.24599 | 0 | -1.748
-13.5 | -0.458 | 0.21925 | 0 | -2.088
-13 | -0.48 | 0.19313 | 0 | -2.484
-12.5 | -0.499 | 0.16639 | -0.001 | -3.001
-12 | -0.517 | 0.15189 | -0.001 | -3.406
-11.5 | -0.533 | 0.13348 | -0.001 | -3.996
-11 | -0.547 | 0.1224 | -0.001 | -4.467
-10.5 | -0.557 | 0.11791 | -0.001 | -4.723
-10 | -0.564 | 0.10094 | -0.002 | -5.582
-9.5 | -0.566 | 0.09039 | -0.002 | -6.26
-9 | -0.564 | 0.08554 | -0.002 | -6.588
-8.5 | -0.557 | 0.07434 | -0.002 | -7.487
-8 | -0.545 | 0.06797 | -0.003 | -8.013
-7.5 | -0.528 | 0.06366 | -0.003 | -8.288
-7 | -0.506 | 0.05698 | -0.003 | -8.877
-6.5 | -0.479 | 0.05242 | -0.004 | -9.147
-6 | -0.449 | 0.04867 | -0.004 | -9.225
-5.5 | -0.415 | 0.0456 | -0.004 | -9.093
-5 | -0.377 | 0.04301 | -0.005 | -8.768
-4.5 | -0.337 | 0.04053 | -0.005 | -8.316
-4 | -0.295 | 0.03807 | -0.006 | -7.742
-3.5 | -0.251 | 0.03627 | -0.006 | -6.91
-3 | -0.206 | 0.03438 | -0.007 | -5.978
-2.5 | -0.197 | 0.01403 | -0.016 | -14.043
-2 | -0.139 | 0.01377 | -0.017 | -10.106
-1.5 | -0.079 | 0.01161 | -0.017 | -6.815
-1 | -0.022 | 0.01152 | -0.018 | -1.89
-0.5 | 0.036 | 0.01146 | -0.019 | 3.133
0 | 0.093 | 0.01163 | -0.02 | 8.018
0.5 | 0.15 | 0.01169 | -0.02 | 12.856
1 | 0.207 | 0.01178 | -0.021 | 17.594
1.5 | 0.264 | 0.0119 | -0.022 | 22.183
2 | 0.32 | 0.01205 | -0.023 | 26.576
2.5 | 0.385 | 0.01479 | -0.024 | 26.035
3 | 0.441 | 0.01517 | -0.025 | 29.094
3.5 | 0.403 | 0.03498 | -0.012 | 11.518
4 | 0.445 | 0.03719 | -0.011 | 11.955
4.5 | 0.485 | 0.03945 | -0.011 | 12.3
5 | 0.524 | 0.042 | -0.011 | 12.464
5.5 | 0.559 | 0.04436 | -0.011 | 12.598
6 | 0.591 | 0.04773 | -0.011 | 12.377
6.5 | 0.619 | 0.05172 | -0.01 | 11.961
7 | 0.642 | 0.05621 | -0.011 | 11.427
7.5 | 0.661 | 0.06096 | -0.011 | 10.846
8 | 0.675 | 0.0683 | -0.011 | 9.883
8.5 | 0.684 | 0.07336 | -0.011 | 9.321
9 | 0.687 | 0.08009 | -0.011 | 8.584
9.5 | 0.686 | 0.09343 | -0.011 | 7.343
10 | 0.68 | 0.09964 | -0.011 | 6.826
10.5 | 0.667 | 0.1139 | -0.011 | 5.855
11 | 0.644 | 0.12651 | -0.012 | 5.088
11.5 | 0.617 | 0.1437 | -0.012 | 4.293
12 | 0.587 | 0.15702 | -0.012 | 3.74
12.5 | 0.556 | 0.17474 | -0.013 | 3.182
13 | 0.524 | 0.18629 | -0.013 | 2.811
13.5 | 0.491 | 0.20898 | -0.013 | 2.35
14 | 0.459 | 0.23776 | -0.013 | 1.931

## 12. Re 100k Mach 0.10 (2)
BIGFOIL.COM POLAR EXPORT
NACA67A109
NACA67A109 |  |  |  | Cl Max: | 0.7523 | at alpha= | 6 | deg
XFOIL ncrit=9 |  |  |  | L/D Max: | 29.9134 | at alpha= | 3.5 | deg
Re: | 100000 |  |  | Cd Min: | 0.24248 | at alpha= | -20 | deg
Mach: | 0.1 |  |  | Cl=0 at alpha= | 1.0074 | deg
|  |  |  | @ Cl=0.1, Cd= | 0.019672
|  |  |  | @ Cl=0.4, Cd= | 0.019017
|  |  |  | @ Cl=0.6, Cd= | 0.021837
alpha (deg) | Cl | Cd | Cm | Cl/Cd
-20 | -0.7273 | 0.24248 | 0.0318 | -2.9994
-19.5 | -0.7089 | 0.23468 | 0.029 | -3.0207
-19 | -0.6924 | 0.22814 | 0.0254 | -3.035
-18.5 | -0.6765 | 0.22181 | 0.0215 | -3.0499
-18 | -0.6618 | 0.21587 | 0.0172 | -3.0657
-17.5 | -0.6539 | 0.21308 | 0.0114 | -3.0688
-17 | -0.6521 | 0.21132 | 0.0055 | -3.0858
-16.5 | -0.6224 | 0.19613 | 0.0049 | -3.1734
-16 | -0.6035 | 0.18838 | 0.003 | -3.2036
-15.5 | -0.5901 | 0.18183 | -0.0004 | -3.2453
-15 | -0.5877 | 0.1778 | -0.006 | -3.3054
-14.5 | -0.5938 | 0.17445 | -0.013 | -3.4038
-14 | -0.5585 | 0.16073 | -0.0106 | -3.4748
-13.5 | -0.5467 | 0.15374 | -0.0131 | -3.556
-13 | -0.5464 | 0.14768 | -0.0181 | -3.6999
-12.5 | -0.5604 | 0.1428 | -0.026 | -3.9244
-12 | -0.5269 | 0.13175 | -0.0222 | -3.9992
-11.5 | -0.5241 | 0.12475 | -0.0256 | -4.2012
-11 | -0.5494 | 0.11863 | -0.0352 | -4.6312
-10.5 | -0.5228 | 0.10998 | -0.0312 | -4.7536
-10 | -0.5494 | 0.10262 | -0.0398 | -5.3537
-9.5 | -0.5277 | 0.09511 | -0.0353 | -5.5483
-9 | -0.5715 | 0.08794 | -0.0409 | -6.4987
-8.5 | -0.6281 | 0.08447 | -0.0347 | -7.4358
-8 | -0.627 | 0.07742 | -0.0295 | -8.0987
-7.5 | -0.6693 | 0.07338 | -0.0233 | -9.121
-7 | -0.674 | 0.06678 | -0.0181 | -10.0928
-6.5 | -0.6821 | 0.06113 | -0.0128 | -11.1582
-4.5 | -0.594 | 0.03233 | 0.0058 | -18.373
-4 | -0.5465 | 0.0279 | 0.0096 | -19.5878
-3.5 | -0.4987 | 0.02412 | 0.0115 | -20.6758
-3 | -0.4502 | 0.02161 | 0.0138 | -20.8329
-2.5 | -0.1443 | 0.01922 | -0.0247 | -7.5078
-2 | -0.1249 | 0.01895 | -0.0196 | -6.591
-1.5 | -0.1044 | 0.01875 | -0.0145 | -5.568
-1 | -0.0833 | 0.01859 | -0.0094 | -4.4809
-0.5 | -0.0621 | 0.01849 | -0.0043 | -3.3586
0 | -0.0411 | 0.01842 | 0.0008 | -2.2313
0.5 | -0.0205 | 0.01839 | 0.006 | -1.1147
1 | -0.0003 | 0.01841 | 0.0112 | -0.016295
1.5 | 0.02 | 0.01848 | 0.0163 | 1.0823
2 | 0.0416 | 0.01865 | 0.0211 | 2.2306
2.5 | 0.0658 | 0.01898 | 0.0252 | 3.4668
3 | 0.1177 | 0.02003 | 0.0234 | 5.8762
3.5 | 0.5525 | 0.01847 | -0.0338 | 29.9134
4 | 0.5824 | 0.02063 | -0.0288 | 28.2307
4.5 | 0.6282 | 0.02377 | -0.0266 | 26.4283
5 | 0.6781 | 0.02691 | -0.0241 | 25.1988
5.5 | 0.72 | 0.03077 | -0.0208 | 23.3994
6 | 0.7523 | 0.03693 | -0.0149 | 20.371

## 13. Re 100k Mach 0.25 (1)
BIGFOIL.COM POLAR EXPORT
NACA67A109
NACA67A109 |  |  |  | Cl Max: | 0.644 | at alpha= | 7.5 | deg
JavaFoil+Calcfoil stall+Eppler ext transition |  |  |  | L/D Max: | 29.427 | at alpha= | 3 | deg
Re: | 100000 |  |  | Cd Min: | 0.01156 | at alpha= | -0.5 | deg
Mach: | 0.25 |  |  | Cl=0 at alpha= | -0.81356 | deg
|  |  |  | @ Cl=0.1, Cd= | 0.011754
|  |  |  | @ Cl=0.4, Cd= | 0.37231
|  |  |  | @ Cl=0.6, Cd= | 0.37231
alpha (deg) | Cl | Cd | Cm | Cl/Cd
-13 | -0.135 | 0.18426 | 0 | -0.732
-12.5 | -0.215 | 0.39767 | -0.001 | -0.542
-12 | -0.276 | 0.1582 | -0.001 | -1.742
-11.5 | -0.328 | 0.21424 | -0.001 | -1.532
-11 | -0.375 | 0.17658 | -0.001 | -2.126
-10.5 | -0.417 | 0.16124 | -0.002 | -2.585
-10 | -0.452 | 0.12402 | -0.002 | -3.644
-9.5 | -0.48 | 0.10966 | -0.002 | -4.376
-9 | -0.5 | 0.09432 | -0.002 | -5.301
-8.5 | -0.512 | 0.0841 | -0.003 | -6.087
-8 | -0.515 | 0.07754 | -0.003 | -6.644
-7.5 | -0.51 | 0.06596 | -0.003 | -7.739
-7 | -0.498 | 0.06057 | -0.003 | -8.219
-6.5 | -0.478 | 0.05524 | -0.004 | -8.654
-6 | -0.452 | 0.05022 | -0.004 | -8.997
-5.5 | -0.42 | 0.04645 | -0.005 | -9.049
-5 | -0.384 | 0.0438 | -0.005 | -8.771
-4.5 | -0.344 | 0.04101 | -0.005 | -8.398
-4 | -0.302 | 0.03846 | -0.006 | -7.849
-3.5 | -0.257 | 0.03639 | -0.006 | -7.066
-3 | -0.211 | 0.03464 | -0.007 | -6.086
-2.5 | -0.202 | 0.01416 | -0.017 | -14.282
-2 | -0.143 | 0.01391 | -0.017 | -10.267
-1.5 | -0.081 | 0.01171 | -0.018 | -6.938
-1 | -0.022 | 0.01163 | -0.019 | -1.921
-0.5 | 0.037 | 0.01156 | -0.019 | 3.189
0 | 0.096 | 0.01175 | -0.02 | 8.148
0.5 | 0.154 | 0.01181 | -0.021 | 13.076
1 | 0.213 | 0.0119 | -0.022 | 17.896
1.5 | 0.271 | 0.01203 | -0.022 | 22.515
2 | 0.329 | 0.01219 | -0.023 | 26.943
2.5 | 0.395 | 0.01498 | -0.024 | 26.372
3 | 0.453 | 0.01538 | -0.025 | 29.427
3.5 | 0.413 | 0.03537 | -0.012 | 11.673
4 | 0.455 | 0.03759 | -0.011 | 12.112
4.5 | 0.496 | 0.04013 | -0.011 | 12.361
5 | 0.534 | 0.04281 | -0.011 | 12.462
5.5 | 0.567 | 0.04528 | -0.011 | 12.522
6 | 0.596 | 0.0493 | -0.011 | 12.082
6.5 | 0.619 | 0.05373 | -0.011 | 11.512
7 | 0.635 | 0.05886 | -0.011 | 10.784
7.5 | 0.644 | 0.06559 | -0.011 | 9.814
8 | 0.644 | 0.07621 | -0.011 | 8.455
8.5 | 0.637 | 0.08132 | -0.011 | 7.829
9 | 0.62 | 0.09304 | -0.011 | 6.667
9.5 | 0.595 | 0.10795 | -0.012 | 5.516
10 | 0.562 | 0.13325 | -0.012 | 4.221
10.5 | 0.517 | 0.15512 | -0.012 | 3.335
11 | 0.456 | 0.18474 | -0.012 | 2.466
11.5 | 0.387 | 0.22438 | -0.013 | 1.725
12 | 0.312 | 0.29645 | -0.013 | 1.053
12.5 | 0.228 | 0.37231 | -0.013 | 0.613

## 14. Re 100k Mach 0.25 (2)
BIGFOIL.COM POLAR EXPORT
NACA67A109
NACA67A109 |  |  |  | Cl Max: | 0.849 | at alpha= | 20 | deg
XFOIL ncrit=9 |  |  |  | L/D Max: | 29.1234 | at alpha= | 3.5 | deg
Re: | 100000 |  |  | Cd Min: | 0.26336 | at alpha= | 20 | deg
Mach: | 0.25 |  |  | Cl=0 at alpha= | 0.95735 | deg
|  |  |  | @ Cl=0.1, Cd= | 0.020033
|  |  |  | @ Cl=0.4, Cd= | 0.019944
|  |  |  | @ Cl=0.6, Cd= | 0.022009
alpha (deg) | Cl | Cd | Cm | Cl/Cd
-20 | -0.737 | 0.24509 | 0.0343 | -3.0071
-19.5 | -0.7193 | 0.23826 | 0.0306 | -3.019
-19 | -0.7022 | 0.23165 | 0.0266 | -3.0313
-18.5 | -0.6856 | 0.22527 | 0.0224 | -3.0435
-18 | -0.6728 | 0.22105 | 0.0168 | -3.0437
-17.5 | -0.6678 | 0.21968 | 0.0107 | -3.0399
-17 | -0.663 | 0.21677 | 0.0051 | -3.0585
-16.5 | -0.6232 | 0.19782 | 0.0066 | -3.1503
-16 | -0.607 | 0.19098 | 0.0034 | -3.1783
-15.5 | -0.595 | 0.18504 | -0.001 | -3.2155
-15 | -0.5997 | 0.18333 | -0.008 | -3.2712
-14.5 | -0.5716 | 0.17031 | -0.0081 | -3.3562
-14 | -0.5552 | 0.16289 | -0.0102 | -3.4084
-13.5 | -0.5468 | 0.15635 | -0.0139 | -3.4973
-13 | -0.5573 | 0.15237 | -0.0213 | -3.6575
-12.5 | -0.5307 | 0.14131 | -0.0201 | -3.7556
-12 | -0.5206 | 0.13422 | -0.0223 | -3.8787
-11.5 | -0.5351 | 0.12875 | -0.0298 | -4.1561
-11 | -0.5111 | 0.11954 | -0.0275 | -4.2756
-10.5 | -0.5366 | 0.11379 | -0.0362 | -4.7157
-10 | -0.5096 | 0.10506 | -0.0323 | -4.8506
-9.5 | -0.5433 | 0.09847 | -0.0406 | -5.5174
-9 | -0.5249 | 0.09093 | -0.0359 | -5.7726
-8.5 | -0.5749 | 0.08519 | -0.038 | -6.7484
-8 | -0.6419 | 0.08266 | -0.0306 | -7.7655
-7.5 | -0.6329 | 0.07515 | -0.0255 | -8.4218
-7 | -0.6682 | 0.06978 | -0.0198 | -9.5758
-6.5 | -0.6805 | 0.06411 | -0.0142 | -10.6146
-6 | -0.6818 | 0.0586 | -0.0087 | -11.6348
-4.5 | -0.6102 | 0.03456 | 0.0046 | -17.6562
-4 | -0.5651 | 0.02926 | 0.0088 | -19.3131
-3.5 | -0.5163 | 0.02523 | 0.0112 | -20.4637
-3 | -0.4662 | 0.02265 | 0.0136 | -20.5828
-2 | -0.1284 | 0.01934 | -0.0202 | -6.6391
-1.5 | -0.1071 | 0.01912 | -0.015 | -5.6015
-1 | -0.085 | 0.01896 | -0.0098 | -4.4831
0 | -0.0409 | 0.01879 | 0.0005 | -2.1767
0.5 | -0.0193 | 0.01877 | 0.0057 | -1.0282
1 | 0.0018 | 0.0188 | 0.011 | 0.095745
1.5 | 0.0226 | 0.01888 | 0.0163 | 1.197
2 | 0.0442 | 0.01906 | 0.0212 | 2.319
2.5 | 0.068 | 0.0194 | 0.0255 | 3.5052
3 | 0.1479 | 0.02098 | 0.0186 | 7.0496
3.5 | 0.5615 | 0.01928 | -0.0326 | 29.1234
4 | 0.5972 | 0.02184 | -0.0282 | 27.3443
4.5 | 0.6485 | 0.02493 | -0.0261 | 26.0128
5 | 0.6974 | 0.02845 | -0.023 | 24.5132
5.5 | 0.7357 | 0.03292 | -0.0184 | 22.3481
6 | 0.7612 | 0.03916 | -0.0118 | 19.4382
8 | 0.7356 | 0.07019 | 0.0188 | 10.4801
8.5 | 0.7068 | 0.07611 | 0.0231 | 9.2866
9 | 0.7003 | 0.08363 | 0.0255 | 8.3738
9.5 | 0.6398 | 0.09271 | 0.0175 | 6.9011
10 | 0.632 | 0.10176 | 0.0138 | 6.2107
10.5 | 0.6563 | 0.11014 | 0.0167 | 5.9588
11 | 0.6258 | 0.11864 | 0.0064 | 5.2748
11.5 | 0.6402 | 0.12761 | 0.006 | 5.0168
12 | 0.6312 | 0.13515 | -0.0003 | 4.6704
12.5 | 0.6545 | 0.14496 | 0.0005 | 4.515
13 | 0.6417 | 0.15143 | -0.0076 | 4.2376
13.5 | 0.6753 | 0.16244 | -0.0051 | 4.1572
14 | 0.6612 | 0.16717 | -0.0143 | 3.9553
14.5 | 0.6725 | 0.17429 | -0.0177 | 3.8585
15 | 0.7073 | 0.18755 | -0.0162 | 3.7713
15.5 | 0.7 | 0.19061 | -0.0245 | 3.6724
16 | 0.7092 | 0.19662 | -0.0298 | 3.607
16.5 | 0.725 | 0.20383 | -0.0333 | 3.5569
17 | 0.7648 | 0.22161 | -0.0314 | 3.4511
17.5 | 0.766 | 0.22399 | -0.0382 | 3.4198
18 | 0.7711 | 0.22606 | -0.0454 | 3.411
18.5 | 0.7861 | 0.23229 | -0.0502 | 3.3841
19 | 0.8037 | 0.23929 | -0.0539 | 3.3587
19.5 | 0.826 | 0.24948 | -0.0559 | 3.3109
20 | 0.849 | 0.26336 | -0.0586 | 3.2237

## 15. Re 100k Mach 0.50 (1)
BIGFOIL.COM POLAR EXPORT
NACA67A109
NACA67A109 |  |  |  | Cl Max: | 1.087 | at alpha= | 20 | deg
JavaFoil+Calcfoil stall+Eppler ext transition |  |  |  | L/D Max: | 27.644 | at alpha= | 2.5 | deg
Re: | 100000 |  |  | Cd Min: | 0.01203 | at alpha= | -0.5 | deg
Mach: | 0.5 |  |  | Cl=0 at alpha= | -0.81061 | deg
|  |  |  | @ Cl=0.1, Cd= | 0.012209
|  |  |  | @ Cl=0.4, Cd= | 0.13004
|  |  |  | @ Cl=0.6, Cd= | 0.18475
alpha (deg) | Cl | Cd | Cm | Cl/Cd
-20 | -1.015 | 0.34903 | 0.005 | -2.908
-19.5 | -0.987 | 0.31795 | 0.005 | -3.104
-19 | -0.961 | 0.30839 | 0.004 | -3.117
-18.5 | -0.936 | 0.3053 | 0.004 | -3.065
-18 | -0.91 | 0.30674 | 0.004 | -2.968
-17.5 | -0.885 | 0.30215 | 0.003 | -2.928
-17 | -0.859 | 0.29744 | 0.003 | -2.888
-16.5 | -0.831 | 0.27651 | 0.002 | -3.005
-16 | -0.805 | 0.27053 | 0.002 | -2.976
-15.5 | -0.779 | 0.24985 | 0.001 | -3.119
-15 | -0.753 | 0.24479 | 0.001 | -3.078
-14.5 | -0.728 | 0.24043 | 0.001 | -3.026
-14 | -0.7 | 0.24152 | 0 | -2.899
-13.5 | -0.674 | 0.21781 | 0 | -3.093
-13 | -0.648 | 0.21514 | 0 | -3.01
-12.5 | -0.621 | 0.22182 | -0.001 | -2.801
-12 | -0.595 | 0.2184 | -0.001 | -2.725
-11.5 | -0.569 | 0.20102 | -0.002 | -2.831
-11 | -0.541 | 0.19552 | -0.002 | -2.769
-10.5 | -0.515 | 0.1964 | -0.002 | -2.623
-10 | -0.489 | 0.17871 | -0.003 | -2.736
-9.5 | -0.463 | 0.16525 | -0.003 | -2.799
-9 | -0.436 | 0.16196 | -0.003 | -2.693
-8.5 | -0.409 | 0.1494 | -0.003 | -2.738
-8 | -0.383 | 0.1482 | -0.004 | -2.581
-7.5 | -0.356 | 0.15483 | -0.004 | -2.299
-7 | -0.329 | 0.15254 | -0.004 | -2.16
-6.5 | -0.303 | 0.1413 | -0.004 | -2.144
-6 | -0.276 | 0.12375 | -0.004 | -2.232
-5.5 | -0.347 | 0.07175 | -0.004 | -4.841
-5 | -0.388 | 0.0516 | -0.005 | -7.525
-4.5 | -0.367 | 0.04598 | -0.006 | -7.989
-4 | -0.33 | 0.04064 | -0.006 | -8.113
-3.5 | -0.284 | 0.03798 | -0.007 | -7.48
-3 | -0.234 | 0.03588 | -0.007 | -6.514
-2.5 | -0.182 | 0.03362 | -0.009 | -5.423
-2 | -0.159 | 0.0145 | -0.019 | -10.964
-1.5 | -0.09 | 0.01225 | -0.02 | -7.372
-1 | -0.025 | 0.01213 | -0.021 | -2.05
-0.5 | 0.041 | 0.01203 | -0.021 | 3.412
0 | 0.107 | 0.01223 | -0.022 | 8.721
0.5 | 0.172 | 0.01233 | -0.023 | 13.937
1 | 0.237 | 0.01243 | -0.024 | 19.067
1.5 | 0.301 | 0.0126 | -0.025 | 23.925
2 | 0.374 | 0.01538 | -0.026 | 24.346
2.5 | 0.439 | 0.01588 | -0.027 | 27.644
3 | 0.409 | 0.03413 | -0.014 | 11.995
3.5 | 0.456 | 0.03684 | -0.012 | 12.368
4 | 0.498 | 0.03998 | -0.012 | 12.454
4.5 | 0.531 | 0.0438 | -0.011 | 12.123
5 | 0.546 | 0.05004 | -0.011 | 10.905
5.5 | 0.508 | 0.06624 | -0.01 | 7.67
6 | 0.361 | 0.10377 | -0.011 | 3.48
6.5 | 0.387 | 0.12581 | -0.011 | 3.079
7 | 0.414 | 0.1346 | -0.014 | 3.076
7.5 | 0.44 | 0.13754 | -0.014 | 3.201
8 | 0.466 | 0.15065 | -0.014 | 3.095
8.5 | 0.492 | 0.15296 | -0.014 | 3.219
9 | 0.519 | 0.17741 | -0.017 | 2.927
9.5 | 0.545 | 0.17997 | -0.017 | 3.03
10 | 0.571 | 0.17878 | -0.017 | 3.196
10.5 | 0.597 | 0.18302 | -0.018 | 3.264
11 | 0.624 | 0.19863 | -0.019 | 3.139
11.5 | 0.65 | 0.21344 | -0.02 | 3.047
12 | 0.676 | 0.20571 | -0.021 | 3.287
12.5 | 0.702 | 0.20981 | -0.021 | 3.345
13 | 0.727 | 0.21434 | -0.021 | 3.394
13.5 | 0.753 | 0.22793 | -0.022 | 3.305
14 | 0.78 | 0.26112 | -0.024 | 2.989
14.5 | 0.806 | 0.24178 | -0.024 | 3.334
15 | 0.831 | 0.24655 | -0.025 | 3.372
15.5 | 0.857 | 0.26246 | -0.025 | 3.264
16 | 0.882 | 0.27062 | -0.026 | 3.26
16.5 | 0.91 | 0.30093 | -0.027 | 3.023
17 | 0.935 | 0.30507 | -0.028 | 3.064
17.5 | 0.96 | 0.31201 | -0.028 | 3.076
18 | 0.985 | 0.30948 | -0.029 | 3.182
18.5 | 1.01 | 0.31724 | -0.029 | 3.183
19 | 1.038 | 0.33546 | -0.031 | 3.093
19.5 | 1.062 | 0.34191 | -0.031 | 3.107
20 | 1.087 | 0.33523 | -0.032 | 3.243

## 16. Re 100k Mach 0.50 (2)
BIGFOIL.COM POLAR EXPORT
NACA67A109
NACA67A109 |  |  |  | Cl Max: | 0.9105 | at alpha= | 20 | deg
XFOIL ncrit=9 |  |  |  | L/D Max: | 28.5412 | at alpha= | 3 | deg
Re: | 100000 |  |  | Cd Min: | 0.27614 | at alpha= | 20 | deg
Mach: | 0.5 |  |  | Cl=0 at alpha= | 0.81452 | deg
|  |  |  | @ Cl=0.1, Cd= | 0.021678
|  |  |  | @ Cl=0.4, Cd= | 0.020887
|  |  |  | @ Cl=0.6, Cd= | 0.021855
alpha (deg) | Cl | Cd | Cm | Cl/Cd
-20 | -0.7956 | 0.2656 | 0.0418 | -2.9955
-19.5 | -0.7749 | 0.25856 | 0.0362 | -2.997
-19 | -0.7595 | 0.25596 | 0.0292 | -2.9673
-18.5 | -0.7482 | 0.25449 | 0.0226 | -2.94
-18 | -0.714 | 0.23485 | 0.0213 | -3.0402
-17.5 | -0.692 | 0.22618 | 0.0175 | -3.0595
-17 | -0.6715 | 0.21843 | 0.0132 | -3.0742
-16.5 | -0.6551 | 0.21275 | 0.0074 | -3.0792
-16 | -0.6544 | 0.2133 | -0.0001 | -3.068
-15.5 | -0.6155 | 0.19557 | -0.0002 | -3.1472
-15 | -0.5959 | 0.18769 | -0.0037 | -3.1749
-14.5 | -0.5843 | 0.18196 | -0.009 | -3.2111
-14 | -0.5888 | 0.18029 | -0.0162 | -3.2658
-13.5 | -0.5479 | 0.16493 | -0.015 | -3.322
-13 | -0.5352 | 0.15796 | -0.0187 | -3.3882
-12.5 | -0.5487 | 0.15563 | -0.0265 | -3.5257
-12 | -0.5101 | 0.14296 | -0.0243 | -3.5681
-11.5 | -0.5173 | 0.13745 | -0.0301 | -3.7636
-11 | -0.494 | 0.12846 | -0.0295 | -3.8456
-10.5 | -0.4929 | 0.12121 | -0.0324 | -4.0665
-10 | -0.4951 | 0.1152 | -0.0349 | -4.2977
-9.5 | -0.4833 | 0.10728 | -0.0338 | -4.505
-9 | -0.4974 | 0.10111 | -0.0351 | -4.9194
-8.5 | -0.5338 | 0.09694 | -0.0367 | -5.5065
-8 | -0.5357 | 0.09027 | -0.0328 | -5.9344
-7.5 | -0.5564 | 0.08445 | -0.0296 | -6.5885
-7 | -0.5654 | 0.07849 | -0.0238 | -7.2035
-6.5 | -0.6536 | 0.07613 | -0.0172 | -8.5853
-5 | -0.6734 | 0.05007 | -0.0078 | -13.4492
-4.5 | -0.6569 | 0.04259 | -0.0021 | -15.4238
-4 | -0.6304 | 0.03613 | 0.0034 | -17.4481
-3.5 | -0.5889 | 0.03075 | 0.0085 | -19.1512
-3 | -0.5385 | 0.02684 | 0.0123 | -20.0633
-2.5 | -0.48 | 0.02342 | 0.0154 | -20.4953
-1.5 | -0.1188 | 0.02076 | -0.0173 | -5.7225
-1 | -0.0931 | 0.02055 | -0.0117 | -4.5304
-0.5 | -0.067 | 0.02043 | -0.0062 | -3.2795
0 | -0.0411 | 0.02038 | -0.0007 | -2.0167
0.5 | -0.0156 | 0.0204 | 0.0049 | -0.76471
1 | 0.0092 | 0.02049 | 0.0105 | 0.449
1.5 | 0.033 | 0.02066 | 0.0161 | 1.5973
2 | 0.0562 | 0.02092 | 0.0216 | 2.6864
2.5 | 0.1435 | 0.02243 | 0.0144 | 6.3977
3 | 0.5674 | 0.01988 | -0.034 | 28.5412
3.5 | 0.609 | 0.0224 | -0.0284 | 27.1875
4 | 0.6709 | 0.02587 | -0.0259 | 25.9335
4.5 | 0.7252 | 0.03057 | -0.0219 | 23.7226
5 | 0.7541 | 0.03528 | -0.0144 | 21.3747
5.5 | 0.7631 | 0.04016 | -0.005 | 19.0015
6 | 0.7571 | 0.04548 | 0.0053 | 16.6469
6.5 | 0.742 | 0.05089 | 0.0155 | 14.5805
7 | 0.7116 | 0.0559 | 0.0261 | 12.7299
7.5 | 0.6784 | 0.06201 | 0.0339 | 10.9402
8.5 | 0.6032 | 0.08862 | 0.0168 | 6.8066
10 | 0.6125 | 0.11407 | 0.0119 | 5.3695
10.5 | 0.6129 | 0.12213 | 0.0087 | 5.0184
11 | 0.6177 | 0.13024 | 0.0057 | 4.7428
11.5 | 0.6445 | 0.14035 | 0.006 | 4.5921
12 | 0.6242 | 0.14559 | -0.0031 | 4.2874
12.5 | 0.6543 | 0.1566 | -0.0031 | 4.1782
13 | 0.6482 | 0.16187 | -0.0104 | 4.0044
13.5 | 0.6847 | 0.1748 | -0.01 | 3.917
14 | 0.6771 | 0.17816 | -0.0184 | 3.8005
14.5 | 0.7197 | 0.19347 | -0.0172 | 3.72
15 | 0.7134 | 0.19509 | -0.0261 | 3.6568
15.5 | 0.7293 | 0.20233 | -0.0312 | 3.6045
16 | 0.7596 | 0.21463 | -0.0325 | 3.5391
16.5 | 0.7744 | 0.22238 | -0.0381 | 3.4823
17 | 0.7868 | 0.22705 | -0.0453 | 3.4653
17.5 | 0.8068 | 0.23506 | -0.05 | 3.4323
18 | 0.8298 | 0.24428 | -0.0538 | 3.3969
18.5 | 0.8613 | 0.26184 | -0.0555 | 3.2894
19 | 0.8697 | 0.2612 | -0.0642 | 3.3296
19.5 | 0.8893 | 0.26799 | -0.0703 | 3.3184
20 | 0.9105 | 0.27614 | -0.0755 | 3.2972

## 17. Re 250k Mach 0.00 (1)
BIGFOIL.COM POLAR EXPORT
NACA67A109
NACA67A109 |  |  |  | Cl Max: | 0.696 | at alpha= | 9.5 | deg
JavaFoil+Calcfoil stall+Eppler ext transition |  |  |  | L/D Max: | 42.882 | at alpha= | 4 | deg
Re: | 250000 |  |  | Cd Min: | 0.00747 | at alpha= | -0.5 | deg
Mach: | 0 |  |  | Cl=0 at alpha= | -0.81034 | deg
|  |  |  | @ Cl=0.1, Cd= | 0.0075742
|  |  |  | @ Cl=0.4, Cd= | 0.011736
|  |  |  | @ Cl=0.6, Cd= | 0.18608
alpha (deg) | Cl | Cd | Cm | Cl/Cd
-15 | -0.42 | 0.16589 | 0.001 | -2.534
-14.5 | -0.445 | 0.1576 | 0 | -2.821
-14 | -0.469 | 0.17323 | 0 | -2.708
-13.5 | -0.494 | 0.15333 | 0 | -3.219
-13 | -0.512 | 0.1427 | 0 | -3.59
-12.5 | -0.529 | 0.12887 | -0.001 | -4.102
-12 | -0.543 | 0.11479 | -0.001 | -4.733
-11.5 | -0.556 | 0.10694 | -0.001 | -5.198
-11 | -0.566 | 0.09728 | -0.001 | -5.817
-10.5 | -0.573 | 0.08897 | -0.001 | -6.438
-10 | -0.576 | 0.08145 | -0.002 | -7.074
-9.5 | -0.576 | 0.07568 | -0.002 | -7.607
-9 | -0.571 | 0.07077 | -0.002 | -8.066
-8.5 | -0.562 | 0.06349 | -0.003 | -8.847
-8 | -0.548 | 0.05853 | -0.003 | -9.36
-7.5 | -0.529 | 0.05525 | -0.003 | -9.581
-7 | -0.507 | 0.05017 | -0.004 | -10.097
-6.5 | -0.479 | 0.04723 | -0.004 | -10.151
-6 | -0.448 | 0.04394 | -0.004 | -10.201
-5.5 | -0.414 | 0.04121 | -0.005 | -10.036
-5 | -0.376 | 0.03918 | -0.005 | -9.595
-4.5 | -0.336 | 0.03698 | -0.005 | -9.079
-4 | -0.294 | 0.03479 | -0.006 | -8.439
-3.5 | -0.31 | 0.01148 | -0.015 | -27
-3 | -0.254 | 0.01006 | -0.016 | -25.198
-2.5 | -0.196 | 0.00982 | -0.016 | -19.998
-2 | -0.139 | 0.0096 | -0.017 | -14.445
-1.5 | -0.08 | 0.00755 | -0.018 | -10.546
-1 | -0.022 | 0.0075 | -0.018 | -2.921
-0.5 | 0.036 | 0.00747 | -0.019 | 4.834
0 | 0.094 | 0.00757 | -0.02 | 12.389
0.5 | 0.151 | 0.00761 | -0.021 | 19.88
1 | 0.209 | 0.00766 | -0.021 | 27.214
1.5 | 0.266 | 0.00774 | -0.022 | 34.324
2 | 0.322 | 0.00784 | -0.023 | 41.063
2.5 | 0.384 | 0.01163 | -0.024 | 33.002
3 | 0.44 | 0.012 | -0.025 | 36.675
3.5 | 0.495 | 0.0124 | -0.026 | 39.895
4 | 0.548 | 0.01277 | -0.026 | 42.882
4.5 | 0.484 | 0.03574 | -0.012 | 13.54
5 | 0.522 | 0.03786 | -0.012 | 13.787
5.5 | 0.558 | 0.04024 | -0.012 | 13.859
6 | 0.59 | 0.04317 | -0.011 | 13.665
6.5 | 0.618 | 0.04608 | -0.011 | 13.418
7 | 0.643 | 0.04975 | -0.011 | 12.92
7.5 | 0.663 | 0.05374 | -0.011 | 12.335
8 | 0.678 | 0.05825 | -0.011 | 11.644
8.5 | 0.689 | 0.06254 | -0.011 | 11.02
9 | 0.695 | 0.06785 | -0.011 | 10.246
9.5 | 0.696 | 0.07752 | -0.011 | 8.985
10 | 0.694 | 0.08291 | -0.011 | 8.365
10.5 | 0.684 | 0.09092 | -0.012 | 7.521
11 | 0.665 | 0.09959 | -0.012 | 6.676
11.5 | 0.642 | 0.10888 | -0.012 | 5.898
12 | 0.617 | 0.11804 | -0.012 | 5.225
12.5 | 0.59 | 0.13341 | -0.013 | 4.419
13 | 0.561 | 0.14085 | -0.013 | 3.983
13.5 | 0.532 | 0.15246 | -0.014 | 3.49
14 | 0.503 | 0.17035 | -0.014 | 2.953
14.5 | 0.475 | 0.18608 | -0.014 | 2.551

## 18. Re 250k Mach 0.00 (2)
BIGFOIL.COM POLAR EXPORT
NACA67A109
NACA67A109 |  |  |  | Cl Max: | 0.8086 | at alpha= | 7 | deg
XFOIL ncrit=9 |  |  |  | L/D Max: | 51.9291 | at alpha= | 2.5 | deg
Re: | 250000 |  |  | Cd Min: | 0.23948 | at alpha= | -20 | deg
Mach: | 0 |  |  | Cl=0 at alpha= | -0.464 | deg
|  |  |  | @ Cl=0.1, Cd= | 0.01576
|  |  |  | @ Cl=0.4, Cd= | 0.0136
|  |  |  | @ Cl=0.6, Cd= | 0.015589
alpha (deg) | Cl | Cd | Cm | Cl/Cd
-20 | -0.7222 | 0.23948 | 0.0343 | -3.0157
-19.5 | -0.706 | 0.23348 | 0.0296 | -3.0238
-19 | -0.6944 | 0.22883 | 0.0239 | -3.0346
-18.5 | -0.6837 | 0.2236 | 0.0189 | -3.0577
-18 | -0.6614 | 0.21225 | 0.0177 | -3.1161
-17.5 | -0.6452 | 0.20588 | 0.0148 | -3.1339
-17 | -0.6301 | 0.19924 | 0.0111 | -3.1625
-16.5 | -0.6156 | 0.19232 | 0.0073 | -3.2009
-16 | -0.603 | 0.18585 | 0.0026 | -3.2446
-15.5 | -0.5965 | 0.18026 | -0.0027 | -3.3091
-15 | -0.5867 | 0.17325 | -0.0073 | -3.3864
-14.5 | -0.5787 | 0.16356 | -0.0111 | -3.5382
-14 | -0.5588 | 0.15532 | -0.0111 | -3.5977
-13.5 | -0.5468 | 0.14839 | -0.0135 | -3.6849
-13 | -0.5376 | 0.14109 | -0.0165 | -3.8103
-12.5 | -0.5321 | 0.1335 | -0.0208 | -3.9858
-12 | -0.5319 | 0.12593 | -0.0275 | -4.2238
-11.5 | -0.5285 | 0.1178 | -0.0324 | -4.4864
-11 | -0.5363 | 0.10611 | -0.0365 | -5.0542
-10.5 | -0.5273 | 0.09965 | -0.0355 | -5.2915
-10 | -0.5278 | 0.09209 | -0.0383 | -5.7313
-9.5 | -0.538 | 0.0837 | -0.0424 | -6.4277
-9 | -0.5781 | 0.07647 | -0.0433 | -7.5598
-8.5 | -0.6392 | 0.07343 | -0.033 | -8.7049
-8 | -0.6734 | 0.06858 | -0.0258 | -9.8192
-7.5 | -0.6935 | 0.06307 | -0.0195 | -10.9957
-7 | -0.7021 | 0.05705 | -0.0136 | -12.3067
-6 | -0.656 | 0.04165 | -0.0106 | -15.7503
-5.5 | -0.6241 | 0.03689 | -0.0075 | -16.9179
-4.5 | -0.5273 | 0.0223 | -0.0021 | -23.6457
-4 | -0.4781 | 0.02024 | -0.001 | -23.6215
-3.5 | -0.4249 | 0.01827 | -0.0004 | -23.2567
-3 | -0.3707 | 0.01667 | -0.0006 | -22.2376
-2.5 | -0.3233 | 0.01569 | 0.0006 | -20.6055
-2 | -0.3019 | 0.01215 | 0.006 | -24.8477
0 | 0.0912 | 0.01575 | -0.0246 | 5.7905
0.5 | 0.1695 | 0.01584 | -0.0305 | 10.7008
1 | 0.2372 | 0.01578 | -0.0342 | 15.0317
1.5 | 0.334 | 0.01531 | -0.0427 | 21.8158
2 | 0.4803 | 0.01152 | -0.0555 | 41.6927
2.5 | 0.5276 | 0.01016 | -0.0517 | 51.9291
3 | 0.5383 | 0.01373 | -0.043 | 39.2061
3.5 | 0.5855 | 0.01495 | -0.0421 | 39.1639
4 | 0.6191 | 0.01643 | -0.038 | 37.6811
4.5 | 0.6559 | 0.01877 | -0.0346 | 34.9441
5 | 0.7002 | 0.02105 | -0.032 | 33.2637
5.5 | 0.7406 | 0.02339 | -0.029 | 31.6631
6 | 0.776 | 0.02919 | -0.0239 | 26.5844
6.5 | 0.7944 | 0.03883 | -0.014 | 20.4584
7 | 0.8086 | 0.04351 | -0.0085 | 18.5842
7.5 | 0.79 | 0.04784 | 0.0035 | 16.5134
8 | 0.7802 | 0.05183 | 0.0127 | 15.0531
8.5 | 0.7775 | 0.05652 | 0.0192 | 13.7562

## 19. Re 250k Mach 0.10 (1)
BIGFOIL.COM POLAR EXPORT
NACA67A109
NACA67A109 |  |  |  | Cl Max: | 0.688 | at alpha= | 9 | deg
JavaFoil+Calcfoil stall+Eppler ext transition |  |  |  | L/D Max: | 42.959 | at alpha= | 4 | deg
Re: | 250000 |  |  | Cd Min: | 0.00748 | at alpha= | -0.5 | deg
Mach: | 0.1 |  |  | Cl=0 at alpha= | -0.81034 | deg
|  |  |  | @ Cl=0.1, Cd= | 0.0075841
|  |  |  | @ Cl=0.4, Cd= | 0.011755
|  |  |  | @ Cl=0.6, Cd= | 0.17779
alpha (deg) | Cl | Cd | Cm | Cl/Cd
-14.5 | -0.403 | 0.20286 | 0 | -1.985
-14 | -0.43 | 0.18874 | 0 | -2.279
-13.5 | -0.458 | 0.17192 | 0 | -2.663
-13 | -0.48 | 0.15086 | 0 | -3.18
-12.5 | -0.499 | 0.13493 | -0.001 | -3.701
-12 | -0.517 | 0.12057 | -0.001 | -4.292
-11.5 | -0.533 | 0.10894 | -0.001 | -4.896
-11 | -0.547 | 0.10128 | -0.001 | -5.399
-10.5 | -0.557 | 0.09518 | -0.001 | -5.852
-10 | -0.564 | 0.08311 | -0.002 | -6.781
-9.5 | -0.566 | 0.07595 | -0.002 | -7.451
-9 | -0.564 | 0.07185 | -0.002 | -7.844
-8.5 | -0.557 | 0.06402 | -0.003 | -8.695
-8 | -0.545 | 0.05905 | -0.003 | -9.225
-7.5 | -0.528 | 0.05622 | -0.003 | -9.386
-7 | -0.506 | 0.05117 | -0.004 | -9.888
-6.5 | -0.48 | 0.0473 | -0.004 | -10.142
-6 | -0.449 | 0.04409 | -0.004 | -10.186
-5.5 | -0.415 | 0.04143 | -0.005 | -10.012
-5 | -0.377 | 0.03919 | -0.005 | -9.626
-4.5 | -0.337 | 0.03699 | -0.005 | -9.113
-4 | -0.295 | 0.03486 | -0.006 | -8.458
-3.5 | -0.311 | 0.0115 | -0.015 | -27.072
-3 | -0.255 | 0.00953 | -0.016 | -26.717
-2.5 | -0.197 | 0.00982 | -0.016 | -20.087
-2 | -0.139 | 0.00959 | -0.017 | -14.533
-1.5 | -0.08 | 0.00757 | -0.018 | -10.577
-1 | -0.022 | 0.00752 | -0.018 | -2.929
-0.5 | 0.036 | 0.00748 | -0.019 | 4.851
0 | 0.094 | 0.00758 | -0.02 | 12.424
0.5 | 0.152 | 0.00762 | -0.021 | 19.935
1 | 0.21 | 0.00768 | -0.022 | 27.293
1.5 | 0.267 | 0.00776 | -0.022 | 34.398
2 | 0.324 | 0.00785 | -0.023 | 41.231
2.5 | 0.386 | 0.01166 | -0.024 | 33.072
3 | 0.442 | 0.01204 | -0.025 | 36.74
3.5 | 0.497 | 0.01244 | -0.026 | 39.95
4 | 0.55 | 0.0128 | -0.026 | 42.959
4.5 | 0.486 | 0.03589 | -0.012 | 13.533
5 | 0.524 | 0.038 | -0.012 | 13.787
5.5 | 0.559 | 0.04016 | -0.012 | 13.926
6 | 0.591 | 0.04318 | -0.012 | 13.692
6.5 | 0.619 | 0.04659 | -0.011 | 13.284
7 | 0.642 | 0.04977 | -0.011 | 12.908
7.5 | 0.661 | 0.0541 | -0.011 | 12.222
8 | 0.675 | 0.05928 | -0.011 | 11.389
8.5 | 0.684 | 0.06322 | -0.011 | 10.817
9 | 0.688 | 0.06861 | -0.011 | 10.021
9.5 | 0.686 | 0.07798 | -0.011 | 8.798
10 | 0.68 | 0.08409 | -0.012 | 8.09
10.5 | 0.667 | 0.09383 | -0.012 | 7.109
11 | 0.644 | 0.1026 | -0.012 | 6.275
11.5 | 0.617 | 0.11376 | -0.012 | 5.424
12 | 0.587 | 0.12293 | -0.013 | 4.779
12.5 | 0.556 | 0.13684 | -0.013 | 4.064
13 | 0.524 | 0.14993 | -0.014 | 3.494
13.5 | 0.491 | 0.16244 | -0.014 | 3.024
14 | 0.459 | 0.17779 | -0.014 | 2.583

## 20. Re 250k Mach 0.10 (2)
BIGFOIL.COM POLAR EXPORT
NACA67A109
NACA67A109 |  |  |  | Cl Max: | 0.7781 | at alpha= | 6 | deg
XFOIL ncrit=9 |  |  |  | L/D Max: | 52.1696 | at alpha= | 2.5 | deg
Re: | 250000 |  |  | Cd Min: | 0.02981 | at alpha= | 6 | deg
Mach: | 0.1 |  |  | Cl=0 at alpha= | -99 | deg
|  |  |  | @ Cl=0.1, Cd= | 0.015821
|  |  |  | @ Cl=0.4, Cd= | 0.013677
|  |  |  | @ Cl=0.6, Cd= | 0.015619
alpha (deg) | Cl | Cd | Cm | Cl/Cd
0 | 0.0912 | 0.01581 | -0.0246 | 5.7685
0.5 | 0.1711 | 0.01591 | -0.0308 | 10.7542
1 | 0.2376 | 0.01584 | -0.0341 | 15
1.5 | 0.3372 | 0.01533 | -0.043 | 21.9961
2 | 0.4812 | 0.01154 | -0.0553 | 41.6984
2.5 | 0.529 | 0.01014 | -0.0514 | 52.1696
3 | 0.5397 | 0.01383 | -0.0428 | 39.0239
3.5 | 0.5876 | 0.01509 | -0.042 | 38.9397
4 | 0.6216 | 0.01654 | -0.0379 | 37.5816
4.5 | 0.6592 | 0.01893 | -0.0345 | 34.823
5 | 0.7041 | 0.02135 | -0.0319 | 32.9789
5.5 | 0.7445 | 0.02382 | -0.0287 | 31.2552
6 | 0.7781 | 0.02981 | -0.0233 | 26.102

## 21. Re 250k Mach 0.25 (1)
BIGFOIL.COM POLAR EXPORT
NACA67A109
NACA67A109 |  |  |  | Cl Max: | 0.644 | at alpha= | 7.5 | deg
JavaFoil+Calcfoil stall+Eppler ext transition |  |  |  | L/D Max: | 41.784 | at alpha= | 2 | deg
Re: | 250000 |  |  | Cd Min: | 0.00755 | at alpha= | -0.5 | deg
Mach: | 0.25 |  |  | Cl=0 at alpha= | -0.80833 | deg
|  |  |  | @ Cl=0.1, Cd= | 0.007662
|  |  |  | @ Cl=0.4, Cd= | 0.13476
|  |  |  | @ Cl=0.6, Cd= | 0.13476
alpha (deg) | Cl | Cd | Cm | Cl/Cd
-13 | -0.135 | 0.15248 | 0 | -0.885
-12.5 | -0.216 | 0.1394 | -0.001 | -1.546
-12 | -0.276 | 0.12384 | -0.001 | -2.225
-11.5 | -0.328 | 0.11433 | -0.001 | -2.872
-11 | -0.376 | 0.10221 | -0.001 | -3.675
-10.5 | -0.417 | 0.12544 | -0.002 | -3.324
-10 | -0.452 | 0.10054 | -0.002 | -4.496
-9.5 | -0.48 | 0.08825 | -0.002 | -5.439
-9 | -0.5 | 0.07845 | -0.002 | -6.375
-8.5 | -0.512 | 0.06959 | -0.003 | -7.356
-8 | -0.515 | 0.06508 | -0.003 | -7.917
-7.5 | -0.511 | 0.05786 | -0.003 | -8.823
-7 | -0.498 | 0.05329 | -0.004 | -9.343
-6.5 | -0.478 | 0.04901 | -0.004 | -9.758
-6 | -0.452 | 0.04532 | -0.004 | -9.975
-5.5 | -0.42 | 0.04202 | -0.005 | -10.007
-5 | -0.384 | 0.03975 | -0.005 | -9.667
-4.5 | -0.345 | 0.03732 | -0.005 | -9.231
-4 | -0.302 | 0.03521 | -0.006 | -8.576
-3.5 | -0.319 | 0.0116 | -0.015 | -27.523
-3 | -0.261 | 0.01139 | -0.016 | -22.948
-2.5 | -0.203 | 0.0111 | -0.017 | -18.253
-2 | -0.143 | 0.00968 | -0.018 | -14.783
-1.5 | -0.082 | 0.00763 | -0.018 | -10.76
-1 | -0.023 | 0.00758 | -0.019 | -2.98
-0.5 | 0.037 | 0.00755 | -0.02 | 4.936
0 | 0.097 | 0.00766 | -0.02 | 12.631
0.5 | 0.156 | 0.0077 | -0.021 | 20.274
1 | 0.215 | 0.00775 | -0.022 | 27.747
1.5 | 0.274 | 0.00784 | -0.023 | 34.908
2 | 0.332 | 0.00795 | -0.024 | 41.784
2.5 | 0.396 | 0.01183 | -0.025 | 33.459
3 | 0.454 | 0.01222 | -0.026 | 37.14
3.5 | 0.51 | 0.01266 | -0.026 | 40.266
4 | 0.456 | 0.03452 | -0.012 | 13.21
4.5 | 0.496 | 0.03661 | -0.011 | 13.553
5 | 0.534 | 0.03863 | -0.012 | 13.821
5.5 | 0.567 | 0.04097 | -0.012 | 13.851
6 | 0.596 | 0.04428 | -0.011 | 13.459
6.5 | 0.619 | 0.04757 | -0.011 | 13.005
7 | 0.635 | 0.05155 | -0.011 | 12.315
7.5 | 0.644 | 0.05654 | -0.011 | 11.385
8 | 0.644 | 0.06425 | -0.011 | 10.029
8.5 | 0.637 | 0.06951 | -0.011 | 9.161
9 | 0.62 | 0.07742 | -0.012 | 8.013
9.5 | 0.595 | 0.08706 | -0.012 | 6.84
10 | 0.562 | 0.10399 | -0.012 | 5.409
10.5 | 0.517 | 0.12031 | -0.013 | 4.3
11 | 0.456 | 0.14496 | -0.013 | 3.144
11.5 | 0.387 | 0.17022 | -0.013 | 2.274
12 | 0.312 | 0.21559 | -0.014 | 1.449
12.5 | 0.228 | 0.13476 | -0.015 | 1.695

## 22. Re 250k Mach 0.25 (2)
BIGFOIL.COM POLAR EXPORT
NACA67A109
NACA67A109 |  |  |  | Cl Max: | 0.7868 | at alpha= | 6 | deg
XFOIL ncrit=9 |  |  |  | L/D Max: | 50.9817 | at alpha= | 2.5 | deg
Re: | 250000 |  |  | Cd Min: | 0.03272 | at alpha= | 6 | deg
Mach: | 0.25 |  |  | Cl=0 at alpha= | -99 | deg
|  |  |  | @ Cl=0.1, Cd= | 0.016177
|  |  |  | @ Cl=0.4, Cd= | 0.013891
|  |  |  | @ Cl=0.6, Cd= | 0.016038
alpha (deg) | Cl | Cd | Cm | Cl/Cd
0 | 0.0925 | 0.01618 | -0.0249 | 5.7169
0.5 | 0.1642 | 0.01615 | -0.0292 | 10.1672
1 | 0.2437 | 0.01616 | -0.0348 | 15.0804
1.5 | 0.4166 | 0.01365 | -0.0548 | 30.5201
2 | 0.4878 | 0.01159 | -0.0545 | 42.088
2.5 | 0.5297 | 0.01039 | -0.0477 | 50.9817
3 | 0.5466 | 0.01434 | -0.0416 | 38.1172
3.5 | 0.5977 | 0.01596 | -0.041 | 37.4499
4 | 0.6355 | 0.01724 | -0.0372 | 36.8619
4.5 | 0.6781 | 0.01996 | -0.0339 | 33.9729
5 | 0.7248 | 0.02291 | -0.0309 | 31.6368
5.5 | 0.7631 | 0.02635 | -0.0266 | 28.9602
6 | 0.7868 | 0.03272 | -0.0196 | 24.0465

## 23. Re 250k Mach 0.50 (1)
BIGFOIL.COM POLAR EXPORT
NACA67A109
NACA67A109 |  |  |  | Cl Max: | 1.087 | at alpha= | 20 | deg
JavaFoil+Calcfoil stall+Eppler ext transition |  |  |  | L/D Max: | 38.295 | at alpha= | 3 | deg
Re: | 250000 |  |  | Cd Min: | 0.00785 | at alpha= | -0.5 | deg
Mach: | 0.5 |  |  | Cl=0 at alpha= | -0.81061 | deg
|  |  |  | @ Cl=0.1, Cd= | 0.0079645
|  |  |  | @ Cl=0.4, Cd= | 0.097725
|  |  |  | @ Cl=0.6, Cd= | 0.13984
alpha (deg) | Cl | Cd | Cm | Cl/Cd
-20 | -1.015 | 0.26924 | 0.005 | -3.77
-19.5 | -0.987 | 0.24709 | 0.005 | -3.995
-19 | -0.961 | 0.24399 | 0.004 | -3.94
-18.5 | -0.936 | 0.23644 | 0.004 | -3.958
-18 | -0.91 | 0.22644 | 0.004 | -4.02
-17.5 | -0.885 | 0.22185 | 0.003 | -3.988
-17 | -0.859 | 0.21723 | 0.003 | -3.955
-16.5 | -0.831 | 0.21167 | 0.002 | -3.927
-16 | -0.805 | 0.20412 | 0.002 | -3.945
-15.5 | -0.779 | 0.19037 | 0.001 | -4.094
-15 | -0.754 | 0.18567 | 0.001 | -4.058
-14.5 | -0.728 | 0.1815 | 0.001 | -4.009
-14 | -0.7 | 0.18255 | 0 | -3.837
-13.5 | -0.674 | 0.17133 | 0 | -3.932
-13 | -0.648 | 0.16196 | 0 | -3.999
-12.5 | -0.621 | 0.16823 | -0.001 | -3.694
-12 | -0.595 | 0.16468 | -0.001 | -3.614
-11.5 | -0.569 | 0.14916 | -0.002 | -3.815
-11 | -0.542 | 0.15071 | -0.002 | -3.594
-10.5 | -0.515 | 0.1453 | -0.002 | -3.546
-10 | -0.489 | 0.13664 | -0.003 | -3.578
-9.5 | -0.463 | 0.12444 | -0.003 | -3.718
-9 | -0.436 | 0.12147 | -0.003 | -3.591
-8.5 | -0.409 | 0.11551 | -0.003 | -3.541
-8 | -0.383 | 0.11047 | -0.004 | -3.464
-7.5 | -0.356 | 0.11562 | -0.004 | -3.08
-7 | -0.33 | 0.11333 | -0.004 | -2.908
-6.5 | -0.303 | 0.10371 | -0.005 | -2.922
-6 | -0.276 | 0.09165 | -0.004 | -3.014
-5.5 | -0.347 | 0.05801 | -0.005 | -5.989
-5 | -0.388 | 0.04515 | -0.005 | -8.602
-4.5 | -0.367 | 0.04011 | -0.006 | -9.161
-4 | -0.33 | 0.03681 | -0.006 | -8.959
-3.5 | -0.284 | 0.03453 | -0.007 | -8.23
-3 | -0.234 | 0.03234 | -0.009 | -7.251
-2.5 | -0.225 | 0.01164 | -0.019 | -19.323
-2 | -0.159 | 0.01126 | -0.02 | -14.149
-1.5 | -0.091 | 0.00797 | -0.02 | -11.448
-1 | -0.025 | 0.0079 | -0.021 | -3.18
-0.5 | 0.041 | 0.00785 | -0.022 | 5.28
0 | 0.108 | 0.00798 | -0.023 | 13.502
0.5 | 0.174 | 0.00805 | -0.024 | 21.572
1 | 0.239 | 0.00812 | -0.024 | 29.487
1.5 | 0.304 | 0.00824 | -0.025 | 36.958
2 | 0.375 | 0.01213 | -0.027 | 30.944
2.5 | 0.44 | 0.0126 | -0.028 | 34.912
3 | 0.503 | 0.01313 | -0.028 | 38.295
3.5 | 0.457 | 0.03352 | -0.014 | 13.621
4 | 0.498 | 0.03606 | -0.012 | 13.812
4.5 | 0.531 | 0.03925 | -0.012 | 13.535
5 | 0.546 | 0.04387 | -0.011 | 12.441
5.5 | 0.508 | 0.05435 | -0.011 | 9.347
6 | 0.361 | 0.07982 | -0.012 | 4.525
6.5 | 0.387 | 0.09578 | -0.012 | 4.044
7 | 0.414 | 0.09982 | -0.014 | 4.148
7.5 | 0.44 | 0.10189 | -0.014 | 4.321
8 | 0.466 | 0.11234 | -0.014 | 4.151
8.5 | 0.492 | 0.11467 | -0.015 | 4.295
9 | 0.519 | 0.12888 | -0.017 | 4.03
9.5 | 0.545 | 0.13151 | -0.017 | 4.147
10 | 0.571 | 0.13519 | -0.018 | 4.227
10.5 | 0.597 | 0.13878 | -0.018 | 4.305
11 | 0.624 | 0.14832 | -0.019 | 4.206
11.5 | 0.65 | 0.16037 | -0.02 | 4.055
12 | 0.676 | 0.15349 | -0.021 | 4.405
12.5 | 0.702 | 0.15729 | -0.021 | 4.462
13 | 0.728 | 0.16806 | -0.022 | 4.329
13.5 | 0.754 | 0.17222 | -0.022 | 4.375
14 | 0.78 | 0.19179 | -0.024 | 4.069
14.5 | 0.806 | 0.18245 | -0.024 | 4.418
15 | 0.831 | 0.18688 | -0.025 | 4.449
15.5 | 0.857 | 0.19943 | -0.025 | 4.296
16 | 0.882 | 0.20782 | -0.026 | 4.245
16.5 | 0.91 | 0.22693 | -0.027 | 4.008
17 | 0.935 | 0.23114 | -0.028 | 4.044
17.5 | 0.96 | 0.23782 | -0.028 | 4.035
18 | 0.985 | 0.23942 | -0.029 | 4.113
18.5 | 1.01 | 0.24986 | -0.029 | 4.042
19 | 1.038 | 0.25677 | -0.031 | 4.041
19.5 | 1.062 | 0.26308 | -0.031 | 4.038
20 | 1.087 | 0.25712 | -0.032 | 4.228

## 24. Re 250k Mach 0.50 (2)
BIGFOIL.COM POLAR EXPORT
NACA67A109
NACA67A109 |  |  |  | Cl Max: | 0.9151 | at alpha= | 20 | deg
XFOIL ncrit=9 |  |  |  | L/D Max: | 44.8665 | at alpha= | 2 | deg
Re: | 250000 |  |  | Cd Min: | 0.27816 | at alpha= | 20 | deg
Mach: | 0.5 |  |  | Cl=0 at alpha= | -0.47727 | deg
|  |  |  | @ Cl=0.1, Cd= | 0.017411
|  |  |  | @ Cl=0.4, Cd= | 0.014791
|  |  |  | @ Cl=0.6, Cd= | 0.01713
alpha (deg) | Cl | Cd | Cm | Cl/Cd
-19.5 | -0.7763 | 0.25723 | 0.0375 | -3.0179
-19 | -0.7544 | 0.24837 | 0.0336 | -3.0374
-18.5 | -0.7334 | 0.24048 | 0.0289 | -3.0497
-18 | -0.7123 | 0.23248 | 0.0241 | -3.0639
-17.5 | -0.6917 | 0.22527 | 0.0184 | -3.0705
-17 | -0.676 | 0.21973 | 0.0119 | -3.0765
-16.5 | -0.6616 | 0.21354 | 0.0061 | -3.0982
-16 | -0.6349 | 0.20092 | 0.0038 | -3.16
-15.5 | -0.6132 | 0.19225 | 0.0008 | -3.1896
-15 | -0.5938 | 0.18442 | -0.0029 | -3.2198
-14.5 | -0.5758 | 0.17657 | -0.0069 | -3.261
-14 | -0.5587 | 0.16889 | -0.0113 | -3.3081
-13.5 | -0.5506 | 0.16303 | -0.0178 | -3.3773
-13 | -0.5415 | 0.15592 | -0.0235 | -3.4729
-12.5 | -0.517 | 0.1448 | -0.0229 | -3.5704
-12 | -0.5031 | 0.13728 | -0.0256 | -3.6648
-11.5 | -0.492 | 0.12971 | -0.0287 | -3.7931
-11 | -0.4862 | 0.12221 | -0.0332 | -3.9784
-10.5 | -0.489 | 0.11521 | -0.04 | -4.2444
-10 | -0.4885 | 0.10762 | -0.0433 | -4.5391
-9.5 | -0.4873 | 0.09919 | -0.0402 | -4.9128
-9 | -0.4925 | 0.09375 | -0.037 | -5.2533
-8.5 | -0.5081 | 0.08834 | -0.0347 | -5.7516
-8 | -0.5305 | 0.08223 | -0.0341 | -6.4514
-7.5 | -0.5729 | 0.07539 | -0.0377 | -7.5992
-7 | -0.6241 | 0.07181 | -0.0303 | -8.691
-6.5 | -0.6418 | 0.06328 | -0.0297 | -10.1422
-6 | -0.6323 | 0.05599 | -0.0276 | -11.2931
-5.5 | -0.6275 | 0.04898 | -0.0264 | -12.8114
-5 | -0.6056 | 0.03941 | -0.0213 | -15.3667
-4.5 | -0.579 | 0.03235 | -0.0169 | -17.898
-4 | -0.5329 | 0.02657 | -0.0132 | -20.0565
-3.5 | -0.4835 | 0.02301 | -0.009 | -21.0126
-3 | -0.4178 | 0.02017 | -0.0075 | -20.7139
-2.5 | -0.3513 | 0.01812 | -0.0072 | -19.3874
-2 | -0.3071 | 0.01683 | -0.0029 | -18.2472
-1.5 | -0.2741 | 0.0136 | 0.0017 | -20.1544
-1 | -0.2487 | 0.01449 | 0.0147 | -17.1636
-0.5 | -0.0043 | 0.01734 | -0.0175 | -0.24798
0 | 0.0903 | 0.01741 | -0.0249 | 5.1867
0.5 | 0.1603 | 0.01742 | -0.0273 | 9.2021
1 | 0.2506 | 0.01743 | -0.0335 | 14.3775
1.5 | 0.4476 | 0.01395 | -0.0543 | 32.086
2 | 0.5209 | 0.01161 | -0.0514 | 44.8665
2.5 | 0.523 | 0.01468 | -0.0384 | 35.6267
3 | 0.5751 | 0.01619 | -0.036 | 35.5219
3.5 | 0.6318 | 0.01833 | -0.0337 | 34.4681
4 | 0.6986 | 0.02173 | -0.033 | 32.1491
4.5 | 0.7536 | 0.02562 | -0.0291 | 29.4145
5 | 0.7821 | 0.03026 | -0.0214 | 25.846
5.5 | 0.7909 | 0.03518 | -0.0116 | 22.4815
6 | 0.7807 | 0.04035 | -0.0002 | 19.3482
6.5 | 0.7552 | 0.04497 | 0.0122 | 16.7934
7 | 0.7185 | 0.04887 | 0.0252 | 14.7023
7.5 | 0.6756 | 0.05468 | 0.0368 | 12.3555
8 | 0.6689 | 0.06358 | 0.0399 | 10.5206
8.5 | 0.6539 | 0.07339 | 0.0402 | 8.9099
9 | 0.6034 | 0.08484 | 0.0259 | 7.1122
9.5 | 0.5989 | 0.09489 | 0.0196 | 6.3115
10 | 0.6028 | 0.10355 | 0.0162 | 5.8213
10.5 | 0.6151 | 0.11269 | 0.018 | 5.4583
11 | 0.6137 | 0.12248 | 0.0099 | 5.0106
11.5 | 0.6137 | 0.13144 | 0.0016 | 4.6691
12 | 0.6264 | 0.13959 | -0.0016 | 4.4874
12.5 | 0.6476 | 0.14883 | -0.0016 | 4.3513
13 | 0.6583 | 0.15899 | -0.0064 | 4.1405
13.5 | 0.6662 | 0.1669 | -0.0134 | 3.9916
14 | 0.6773 | 0.17467 | -0.0199 | 3.8776
14.5 | 0.6943 | 0.18304 | -0.0243 | 3.7932
15 | 0.7131 | 0.19118 | -0.0285 | 3.73
15.5 | 0.7368 | 0.20052 | -0.0307 | 3.6744
16 | 0.7582 | 0.21171 | -0.0344 | 3.5813
16.5 | 0.7693 | 0.21731 | -0.0422 | 3.5401
17 | 0.789 | 0.22537 | -0.048 | 3.5009
17.5 | 0.8094 | 0.2337 | -0.0528 | 3.4634
18 | 0.8304 | 0.24199 | -0.0577 | 3.4315
18.5 | 0.8513 | 0.25032 | -0.0621 | 3.4008
19.5 | 0.8977 | 0.272 | -0.0699 | 3.3004
20 | 0.9151 | 0.27816 | -0.0766 | 3.2898

## 25. Re 500k Mach 0.00 (1)
BIGFOIL.COM POLAR EXPORT
NACA67A109
NACA67A109 |  |  |  | Cl Max: | 0.697 | at alpha= | 9.5 | deg
JavaFoil+Calcfoil stall+Eppler ext transition |  |  |  | L/D Max: | 61.323 | at alpha= | 2 | deg
Re: | 500000 |  |  | Cd Min: | 0.00514 | at alpha= | 0 | deg
Mach: | 0 |  |  | Cl=0 at alpha= | -0.81034 | deg
|  |  |  | @ Cl=0.1, Cd= | 0.0051409
|  |  |  | @ Cl=0.4, Cd= | 0.0096083
|  |  |  | @ Cl=0.6, Cd= | 0.13245
alpha (deg) | Cl | Cd | Cm | Cl/Cd
-15 | -0.421 | 0.14775 | 0.001 | -2.847
-14.5 | -0.445 | 0.13608 | 0 | -3.269
-14 | -0.469 | 0.12599 | 0 | -3.726
-13.5 | -0.494 | 0.11676 | 0 | -4.229
-13 | -0.512 | 0.11423 | 0 | -4.486
-12.5 | -0.529 | 0.10493 | -0.001 | -5.04
-12 | -0.543 | 0.09746 | -0.001 | -5.576
-11.5 | -0.556 | 0.08959 | -0.001 | -6.206
-11 | -0.566 | 0.08398 | -0.001 | -6.74
-10.5 | -0.573 | 0.08026 | -0.002 | -7.137
-10 | -0.576 | 0.07467 | -0.002 | -7.717
-9.5 | -0.576 | 0.06815 | -0.002 | -8.449
-9 | -0.571 | 0.06495 | -0.002 | -8.791
-8.5 | -0.562 | 0.05871 | -0.003 | -9.57
-8 | -0.548 | 0.05458 | -0.003 | -10.041
-7.5 | -0.53 | 0.05188 | -0.003 | -10.208
-7 | -0.507 | 0.04746 | -0.004 | -10.681
-6.5 | -0.48 | 0.04411 | -0.004 | -10.876
-6 | -0.449 | 0.04145 | -0.005 | -10.822
-5.5 | -0.414 | 0.0389 | -0.005 | -10.641
-5 | -0.376 | 0.03673 | -0.005 | -10.24
-4.5 | -0.337 | 0.03454 | -0.006 | -9.743
-4 | -0.365 | 0.00865 | -0.014 | -42.186
-3.5 | -0.31 | 0.00835 | -0.015 | -37.13
-3 | -0.254 | 0.00807 | -0.016 | -31.448
-2.5 | -0.196 | 0.00818 | -0.016 | -24.011
-2 | -0.139 | 0.00797 | -0.017 | -17.416
-1.5 | -0.08 | 0.00552 | -0.018 | -14.55
-1 | -0.022 | 0.00549 | -0.019 | -4.022
-0.5 | 0.036 | 0.00548 | -0.019 | 6.644
0 | 0.095 | 0.00514 | -0.02 | 18.415
0.5 | 0.153 | 0.00515 | -0.021 | 29.619
1 | 0.21 | 0.0052 | -0.022 | 40.496
1.5 | 0.268 | 0.00525 | -0.022 | 51.058
2 | 0.325 | 0.0053 | -0.023 | 61.323
2.5 | 0.384 | 0.00951 | -0.024 | 40.432
3 | 0.441 | 0.00986 | -0.025 | 44.717
3.5 | 0.496 | 0.01026 | -0.026 | 48.306
4 | 0.548 | 0.01077 | -0.026 | 50.913
4.5 | 0.599 | 0.01123 | -0.027 | 53.327
5 | 0.646 | 0.01164 | -0.028 | 55.511
5.5 | 0.561 | 0.03758 | -0.015 | 14.931
6 | 0.591 | 0.04105 | -0.013 | 14.39
6.5 | 0.619 | 0.04373 | -0.012 | 14.154
7 | 0.643 | 0.04694 | -0.012 | 13.706
7.5 | 0.663 | 0.05028 | -0.012 | 13.191
8 | 0.678 | 0.05467 | -0.011 | 12.409
8.5 | 0.689 | 0.05846 | -0.011 | 11.79
9 | 0.695 | 0.06263 | -0.012 | 11.1
9.5 | 0.697 | 0.06986 | -0.011 | 9.97
10 | 0.694 | 0.07545 | -0.012 | 9.194
10.5 | 0.684 | 0.08137 | -0.012 | 8.406
11 | 0.665 | 0.08871 | -0.013 | 7.496
11.5 | 0.642 | 0.09718 | -0.013 | 6.61
12 | 0.617 | 0.1042 | -0.013 | 5.921
12.5 | 0.59 | 0.1039 | -0.014 | 5.677
13 | 0.561 | 0.11169 | -0.014 | 5.026
13.5 | 0.532 | 0.11974 | -0.015 | 4.446
14 | 0.503 | 0.12767 | -0.015 | 3.943
14.5 | 0.475 | 0.13245 | -0.015 | 3.585

## 26. Re 500k Mach 0.00 (2)
BIGFOIL.COM POLAR EXPORT
NACA67A109
NACA67A109 |  |  |  | Cl Max: | 0.8232 | at alpha= | 20 | deg
XFOIL ncrit=9 |  |  |  | L/D Max: | 51.1478 | at alpha= | 3 | deg
Re: | 500000 |  |  | Cd Min: | 0.24687 | at alpha= | 20 | deg
Mach: | 0 |  |  | Cl=0 at alpha= | -0.55353 | deg
|  |  |  | @ Cl=0.1, Cd= | 0.0099644
|  |  |  | @ Cl=0.4, Cd= | 0.010339
|  |  |  | @ Cl=0.6, Cd= | 0.014827
alpha (deg) | Cl | Cd | Cm | Cl/Cd
-20 | -0.7232 | 0.23834 | 0.0346 | -3.0343
-19.5 | -0.7073 | 0.23207 | 0.0307 | -3.0478
-19 | -0.6914 | 0.22571 | 0.0268 | -3.0632
-18.5 | -0.6757 | 0.21914 | 0.0229 | -3.0834
-18 | -0.66 | 0.21212 | 0.0189 | -3.1114
-17.5 | -0.646 | 0.20516 | 0.0139 | -3.1488
-17 | -0.6344 | 0.19821 | 0.0091 | -3.2006
-16.5 | -0.6209 | 0.18934 | 0.0059 | -3.2793
-16 | -0.6042 | 0.18297 | 0.0037 | -3.3022
-15.5 | -0.5905 | 0.17629 | 0.0003 | -3.3496
-15 | -0.5778 | 0.16919 | -0.0031 | -3.4151
-14.5 | -0.5664 | 0.16167 | -0.0066 | -3.5034
-14 | -0.5561 | 0.15397 | -0.0106 | -3.6117
-13.5 | -0.55 | 0.14601 | -0.0156 | -3.7669
-13 | -0.5419 | 0.13778 | -0.0195 | -3.9331
-12.5 | -0.5359 | 0.12906 | -0.0235 | -4.1523
-12 | -0.538 | 0.11921 | -0.026 | -4.513
-11.5 | -0.5301 | 0.11252 | -0.0281 | -4.7112
-11 | -0.5255 | 0.10534 | -0.0309 | -4.9886
-10.5 | -0.527 | 0.09675 | -0.0348 | -5.447
-10 | -0.5313 | 0.08755 | -0.0403 | -6.0685
-9.5 | -0.5527 | 0.07737 | -0.047 | -7.1436
-9 | -0.5952 | 0.07086 | -0.0459 | -8.3997
-8.5 | -0.582 | 0.06029 | -0.053 | -9.6533
-8 | -0.5657 | 0.0513 | -0.0553 | -11.0273
-7.5 | -0.5657 | 0.0385 | -0.0544 | -14.6935
-7 | -0.5251 | 0.03371 | -0.0553 | -15.577
-6.5 | -0.5056 | 0.02428 | -0.0483 | -20.8237
-6 | -0.4576 | 0.01996 | -0.0471 | -22.9259
-5.5 | -0.4105 | 0.01694 | -0.0453 | -24.2326
-5 | -0.3637 | 0.0145 | -0.0438 | -25.0828
-4.5 | -0.3148 | 0.0133 | -0.043 | -23.6692
-4 | -0.2641 | 0.01248 | -0.0423 | -21.1619
-3.5 | -0.2278 | 0.01176 | -0.0388 | -19.3707
-3 | -0.1818 | 0.01102 | -0.0371 | -16.4973
-2.5 | -0.1616 | 0.0088 | -0.0315 | -18.3636
-2 | -0.1374 | 0.00821 | -0.0244 | -16.7357
-1.5 | -0.0852 | 0.00847 | -0.0232 | -10.059
-1 | -0.0342 | 0.00905 | -0.0209 | -3.779
-0.5 | 0.0041 | 0.00998 | -0.0156 | 0.41082
0 | 0.0587 | 0.01002 | -0.0154 | 5.8583
0.5 | 0.1255 | 0.00993 | -0.0178 | 12.6385
1 | 0.1795 | 0.00975 | -0.0174 | 18.4103
1.5 | 0.2423 | 0.00867 | -0.0173 | 27.9469
2 | 0.2938 | 0.00776 | -0.0152 | 37.8608
2.5 | 0.3507 | 0.0074 | -0.015 | 47.3919
3 | 0.3877 | 0.00758 | -0.0104 | 51.1478
3.5 | 0.3981 | 0.01028 | -0.0028 | 38.7257
4 | 0.4355 | 0.01144 | 0.0001 | 38.0682
4.5 | 0.497 | 0.01232 | -0.0018 | 40.3409
5 | 0.5539 | 0.01384 | -0.0029 | 40.0217
5.5 | 0.609 | 0.01502 | -0.0034 | 40.5459
6 | 0.6616 | 0.01776 | -0.0036 | 37.2523
6.5 | 0.7227 | 0.02098 | -0.005 | 34.4471
7 | 0.7764 | 0.02598 | -0.005 | 29.8845
7.5 | 0.8027 | 0.03957 | 0.0004 | 20.2856
8 | 0.8201 | 0.04506 | 0.0044 | 18.2002
8.5 | 0.8013 | 0.04849 | 0.0153 | 16.5251
9 | 0.7968 | 0.05328 | 0.0214 | 14.955
9.5 | 0.7813 | 0.05945 | 0.0267 | 13.1421
10 | 0.7387 | 0.06708 | 0.0324 | 11.0122
10.5 | 0.6915 | 0.07739 | 0.0318 | 8.9353
11 | 0.6694 | 0.09018 | 0.0225 | 7.4229
11.5 | 0.6481 | 0.10757 | 0.0118 | 6.0249
12 | 0.6463 | 0.11858 | 0.0061 | 5.4503
12.5 | 0.6476 | 0.12883 | 0.001 | 5.0268
13 | 0.6519 | 0.13846 | -0.0039 | 4.7082
13.5 | 0.657 | 0.14818 | -0.0102 | 4.4338
14 | 0.665 | 0.15645 | -0.0142 | 4.2506
14.5 | 0.6762 | 0.1636 | -0.0174 | 4.1333
15 | 0.6871 | 0.1713 | -0.0211 | 4.0111
15.5 | 0.6981 | 0.18036 | -0.0234 | 3.8706
16 | 0.7097 | 0.1886 | -0.0278 | 3.763
16.5 | 0.7195 | 0.19651 | -0.0331 | 3.6614
17 | 0.7325 | 0.20429 | -0.0381 | 3.5856
17.5 | 0.7468 | 0.21173 | -0.0422 | 3.5271
18 | 0.7617 | 0.2188 | -0.0463 | 3.4813
18.5 | 0.7769 | 0.22547 | -0.0501 | 3.4457
19 | 0.7933 | 0.2316 | -0.0534 | 3.4253
19.5 | 0.8095 | 0.24003 | -0.0564 | 3.3725
20 | 0.8232 | 0.24687 | -0.0614 | 3.3345

## 27. Re 500k Mach 0.10 (1)
BIGFOIL.COM POLAR EXPORT
NACA67A109
NACA67A109 |  |  |  | Cl Max: | 0.688 | at alpha= | 9 | deg
JavaFoil+Calcfoil stall+Eppler ext transition |  |  |  | L/D Max: | 61.3 | at alpha= | 2 | deg
Re: | 500000 |  |  | Cd Min: | 0.00514 | at alpha= | 0 | deg
Mach: | 0.1 |  |  | Cl=0 at alpha= | -0.81356 | deg
|  |  |  | @ Cl=0.1, Cd= | 0.0051426
|  |  |  | @ Cl=0.4, Cd= | 0.0096033
|  |  |  | @ Cl=0.6, Cd= | 0.12991
alpha (deg) | Cl | Cd | Cm | Cl/Cd
-14.5 | -0.403 | 0.13798 | 0 | -2.921
-14 | -0.43 | 0.13319 | 0 | -3.232
-13.5 | -0.458 | 0.12123 | 0 | -3.779
-13 | -0.48 | 0.11411 | 0 | -4.206
-12.5 | -0.5 | 0.10526 | -0.001 | -4.746
-12 | -0.518 | 0.0993 | -0.001 | -5.213
-11.5 | -0.534 | 0.09017 | -0.001 | -5.917
-11 | -0.547 | 0.086 | -0.001 | -6.36
-10.5 | -0.557 | 0.0841 | -0.002 | -6.624
-10 | -0.564 | 0.07525 | -0.002 | -7.49
-9.5 | -0.566 | 0.06917 | -0.002 | -8.182
-9 | -0.564 | 0.06542 | -0.002 | -8.617
-8.5 | -0.557 | 0.05964 | -0.003 | -9.337
-8 | -0.545 | 0.05455 | -0.003 | -9.99
-7.5 | -0.528 | 0.0522 | -0.003 | -10.115
-7 | -0.506 | 0.04777 | -0.004 | -10.6
-6.5 | -0.48 | 0.04445 | -0.004 | -10.799
-6 | -0.449 | 0.04153 | -0.005 | -10.822
-5.5 | -0.415 | 0.03914 | -0.005 | -10.604
-5 | -0.377 | 0.0369 | -0.005 | -10.228
-4.5 | -0.338 | 0.03466 | -0.006 | -9.745
-4 | -0.366 | 0.00865 | -0.014 | -42.362
-3.5 | -0.312 | 0.00841 | -0.015 | -37.069
-3 | -0.255 | 0.00788 | -0.016 | -32.348
-2.5 | -0.197 | 0.0082 | -0.017 | -24.082
-2 | -0.139 | 0.00795 | -0.017 | -17.53
-1.5 | -0.081 | 0.00553 | -0.018 | -14.607
-1 | -0.022 | 0.0055 | -0.019 | -4.036
-0.5 | 0.037 | 0.00548 | -0.02 | 6.67
0 | 0.095 | 0.00514 | -0.02 | 18.477
0.5 | 0.153 | 0.00517 | -0.021 | 29.644
1 | 0.212 | 0.00519 | -0.022 | 40.723
1.5 | 0.269 | 0.00525 | -0.023 | 51.294
2 | 0.327 | 0.00533 | -0.023 | 61.3
2.5 | 0.386 | 0.00951 | -0.024 | 40.608
3 | 0.443 | 0.00989 | -0.025 | 44.803
3.5 | 0.498 | 0.01029 | -0.026 | 48.377
4 | 0.551 | 0.0108 | -0.027 | 51.001
4.5 | 0.601 | 0.01126 | -0.027 | 53.378
5 | 0.648 | 0.01168 | -0.028 | 55.499
5.5 | 0.562 | 0.03805 | -0.014 | 14.764
6 | 0.592 | 0.04113 | -0.013 | 14.395
6.5 | 0.619 | 0.04393 | -0.012 | 14.103
7 | 0.643 | 0.04712 | -0.012 | 13.643
7.5 | 0.661 | 0.05052 | -0.011 | 13.094
8 | 0.675 | 0.05504 | -0.011 | 12.268
8.5 | 0.684 | 0.05872 | -0.011 | 11.649
9 | 0.688 | 0.06355 | -0.012 | 10.82
9.5 | 0.686 | 0.07091 | -0.011 | 9.677
10 | 0.68 | 0.07584 | -0.012 | 8.971
10.5 | 0.667 | 0.08406 | -0.012 | 7.936
11 | 0.644 | 0.09047 | -0.013 | 7.118
11.5 | 0.617 | 0.09976 | -0.013 | 6.186
12 | 0.588 | 0.10791 | -0.013 | 5.445
12.5 | 0.556 | 0.10626 | -0.014 | 5.236
13 | 0.524 | 0.11126 | -0.015 | 4.711
13.5 | 0.492 | 0.12146 | -0.015 | 4.047
14 | 0.459 | 0.12991 | -0.015 | 3.537

## 28. Re 500k Mach 0.10 (2)
BIGFOIL.COM POLAR EXPORT
NACA67A109
NACA67A109 |  |  |  | Cl Max: | 0.8259 | at alpha= | 20 | deg
XFOIL ncrit=9 |  |  |  | L/D Max: | 50.2597 | at alpha= | 3 | deg
Re: | 500000 |  |  | Cd Min: | 0.24772 | at alpha= | 20 | deg
Mach: | 0.1 |  |  | Cl=0 at alpha= | -0.54787 | deg
|  |  |  | @ Cl=0.1, Cd= | 0.0099948
|  |  |  | @ Cl=0.4, Cd= | 0.010465
|  |  |  | @ Cl=0.6, Cd= | 0.014911
alpha (deg) | Cl | Cd | Cm | Cl/Cd
-9 | -0.5863 | 0.07102 | -0.047 | -8.2554
-8.5 | -0.5777 | 0.06115 | -0.0535 | -9.4473
-8 | -0.5625 | 0.0519 | -0.0563 | -10.8382
-7.5 | -0.5638 | 0.03937 | -0.0555 | -14.3205
-7 | -0.5245 | 0.03436 | -0.0563 | -15.2648
-6.5 | -0.5057 | 0.02499 | -0.0493 | -20.2361
-6 | -0.459 | 0.02039 | -0.0478 | -22.511
-5.5 | -0.4133 | 0.01718 | -0.0457 | -24.057
-5 | -0.3649 | 0.01473 | -0.0444 | -24.7726
-4.5 | -0.3156 | 0.01339 | -0.0435 | -23.5698
-4 | -0.2642 | 0.01262 | -0.0428 | -20.935
-3.5 | -0.2291 | 0.0118 | -0.039 | -19.4153
-3 | -0.1822 | 0.01109 | -0.0375 | -16.4292
-2.5 | -0.161 | 0.00897 | -0.0319 | -17.9487
-2 | -0.1383 | 0.00823 | -0.0246 | -16.8044
-1.5 | -0.0857 | 0.00849 | -0.0233 | -10.0942
-1 | -0.034 | 0.00907 | -0.0211 | -3.7486
-0.5 | 0.0036 | 0.01001 | -0.0156 | 0.35964
0 | 0.0587 | 0.01005 | -0.0154 | 5.8408
0.5 | 0.1261 | 0.00996 | -0.0179 | 12.6606
1 | 0.1804 | 0.00977 | -0.0175 | 18.4647
1.5 | 0.2454 | 0.00865 | -0.0177 | 28.3699
2 | 0.2951 | 0.00777 | -0.0151 | 37.9794
2.5 | 0.352 | 0.00741 | -0.0149 | 47.5034
3 | 0.387 | 0.0077 | -0.0098 | 50.2597
3.5 | 0.398 | 0.01041 | -0.0023 | 38.2325
4 | 0.4365 | 0.01147 | 0.0005 | 38.0558
4.5 | 0.4981 | 0.01238 | -0.0014 | 40.2342
5 | 0.5553 | 0.01393 | -0.0024 | 39.8636
5.5 | 0.6109 | 0.01515 | -0.0029 | 40.3234
6 | 0.6635 | 0.01835 | -0.0029 | 36.158
6.5 | 0.7251 | 0.0215 | -0.0043 | 33.7256
7 | 0.7777 | 0.02675 | -0.0041 | 29.0729
8 | 0.813 | 0.04597 | 0.0065 | 17.6854
8.5 | 0.7932 | 0.04959 | 0.0174 | 15.9952
9 | 0.7868 | 0.05472 | 0.0233 | 14.3787
9.5 | 0.7719 | 0.06006 | 0.0287 | 12.8521
10 | 0.7367 | 0.06692 | 0.0333 | 11.0087
10.5 | 0.6994 | 0.07621 | 0.0321 | 9.1773
11 | 0.673 | 0.09177 | 0.0204 | 7.3336
11.5 | 0.6457 | 0.10856 | 0.0113 | 5.9479
12 | 0.6446 | 0.11941 | 0.0058 | 5.3982
12.5 | 0.6464 | 0.12958 | 0.0008 | 4.9884
13 | 0.6509 | 0.1392 | -0.004 | 4.676
13.5 | 0.6565 | 0.14879 | -0.0103 | 4.4123
14 | 0.6646 | 0.15715 | -0.0145 | 4.2291
14.5 | 0.6758 | 0.16442 | -0.0178 | 4.1102
15 | 0.687 | 0.17211 | -0.0216 | 3.9916
15.5 | 0.6989 | 0.18101 | -0.0237 | 3.8611
16 | 0.7108 | 0.18925 | -0.0281 | 3.7559
16.5 | 0.721 | 0.19714 | -0.0333 | 3.6573
17 | 0.734 | 0.2049 | -0.0385 | 3.5822
17.5 | 0.7485 | 0.2124 | -0.0426 | 3.524
18 | 0.7636 | 0.21952 | -0.0467 | 3.4785
18.5 | 0.7789 | 0.22624 | -0.0506 | 3.4428
19 | 0.7954 | 0.23241 | -0.054 | 3.4224
19.5 | 0.812 | 0.24085 | -0.0569 | 3.3714
20 | 0.8259 | 0.24772 | -0.0619 | 3.334

## 29. Re 500k Mach 0.25 (1)
BIGFOIL.COM POLAR EXPORT
NACA67A109
NACA67A109 |  |  |  | Cl Max: | 0.644 | at alpha= | 7.5 | deg
JavaFoil+Calcfoil stall+Eppler ext transition |  |  |  | L/D Max: | 62.425 | at alpha= | 2 | deg
Re: | 500000 |  |  | Cd Min: | 0.0052 | at alpha= | 0.5 | deg
Mach: | 0.25 |  |  | Cl=0 at alpha= | -0.81147 | deg
|  |  |  | @ Cl=0.1, Cd= | 0.0055478
|  |  |  | @ Cl=0.4, Cd= | 0.1183
|  |  |  | @ Cl=0.6, Cd= | 0.1183
alpha (deg) | Cl | Cd | Cm | Cl/Cd
-13 | -0.135 | 0.13235 | 0 | -1.02
-12.5 | -0.216 | 0.12053 | -0.001 | -1.789
-12 | -0.276 | 0.10936 | -0.001 | -2.522
-11.5 | -0.329 | 0.10279 | -0.001 | -3.197
-11 | -0.376 | 0.0938 | -0.001 | -4.006
-10.5 | -0.417 | 0.08786 | -0.002 | -4.748
-10 | -0.452 | 0.07782 | -0.002 | -5.811
-9.5 | -0.48 | 0.07392 | -0.002 | -6.496
-9 | -0.5 | 0.06648 | -0.002 | -7.525
-8.5 | -0.512 | 0.06326 | -0.003 | -8.093
-8 | -0.515 | 0.05916 | -0.003 | -8.71
-7.5 | -0.511 | 0.05307 | -0.003 | -9.623
-7 | -0.498 | 0.04942 | -0.004 | -10.081
-6.5 | -0.478 | 0.04531 | -0.004 | -10.559
-6 | -0.452 | 0.04229 | -0.005 | -10.696
-5.5 | -0.421 | 0.03943 | -0.005 | -10.669
-5 | -0.384 | 0.03724 | -0.005 | -10.324
-4.5 | -0.345 | 0.03507 | -0.006 | -9.828
-4 | -0.375 | 0.00811 | -0.015 | -46.275
-3.5 | -0.32 | 0.00832 | -0.015 | -38.396
-3 | -0.262 | 0.00851 | -0.016 | -30.749
-2.5 | -0.203 | 0.00828 | -0.017 | -24.478
-2 | -0.143 | 0.00802 | -0.018 | -17.842
-1.5 | -0.083 | 0.00557 | -0.019 | -14.876
-1 | -0.023 | 0.00554 | -0.019 | -4.11
-0.5 | 0.038 | 0.00552 | -0.02 | 6.803
0 | 0.098 | 0.00556 | -0.021 | 17.542
0.5 | 0.157 | 0.0052 | -0.022 | 30.299
1 | 0.217 | 0.00525 | -0.022 | 41.378
1.5 | 0.276 | 0.00529 | -0.023 | 52.211
2 | 0.335 | 0.00537 | -0.024 | 62.425
2.5 | 0.396 | 0.00968 | -0.025 | 40.962
3 | 0.454 | 0.01005 | -0.026 | 45.228
3.5 | 0.51 | 0.01049 | -0.026 | 48.639
4 | 0.564 | 0.01089 | -0.027 | 51.761
4.5 | 0.614 | 0.01127 | -0.028 | 54.481
5 | 0.536 | 0.0363 | -0.014 | 14.772
5.5 | 0.569 | 0.0389 | -0.013 | 14.615
6 | 0.596 | 0.04179 | -0.012 | 14.274
6.5 | 0.619 | 0.04488 | -0.012 | 13.795
7 | 0.635 | 0.04842 | -0.011 | 13.115
7.5 | 0.644 | 0.05253 | -0.011 | 12.255
8 | 0.644 | 0.0582 | -0.011 | 11.073
8.5 | 0.637 | 0.06309 | -0.012 | 10.094
9 | 0.62 | 0.06966 | -0.012 | 8.907
9.5 | 0.596 | 0.07756 | -0.013 | 7.68
10 | 0.563 | 0.08002 | -0.013 | 7.032
10.5 | 0.518 | 0.08686 | -0.013 | 5.959
11 | 0.456 | 0.0953 | -0.014 | 4.784
11.5 | 0.387 | 0.10046 | -0.014 | 3.856
12 | 0.313 | 0.11004 | -0.015 | 2.841
12.5 | 0.229 | 0.1183 | -0.016 | 1.932

## 30. Re 500k Mach 0.25 (2)
BIGFOIL.COM POLAR EXPORT
NACA67A109
NACA67A109 |  |  |  | Cl Max: | 0.8415 | at alpha= | 20 | deg
XFOIL ncrit=9 |  |  |  | L/D Max: | 48.1124 | at alpha= | 2.5 | deg
Re: | 500000 |  |  | Cd Min: | 0.25256 | at alpha= | 20 | deg
Mach: | 0.25 |  |  | Cl=0 at alpha= | -0.52039 | deg
|  |  |  | @ Cl=0.1, Cd= | 0.01024
|  |  |  | @ Cl=0.4, Cd= | 0.010924
|  |  |  | @ Cl=0.6, Cd= | 0.015423
alpha (deg) | Cl | Cd | Cm | Cl/Cd
-20 | -0.7374 | 0.24341 | 0.0368 | -3.0295
-19.5 | -0.7203 | 0.23681 | 0.0326 | -3.0417
-19 | -0.7033 | 0.23007 | 0.0285 | -3.0569
-18.5 | -0.6864 | 0.22318 | 0.0244 | -3.0755
-18 | -0.6691 | 0.21585 | 0.0199 | -3.0998
-17.5 | -0.6549 | 0.20902 | 0.0147 | -3.1332
-17 | -0.6418 | 0.20198 | 0.0099 | -3.1775
-16.5 | -0.624 | 0.19313 | 0.0076 | -3.231
-16 | -0.6078 | 0.18663 | 0.0045 | -3.2567
-15.5 | -0.5929 | 0.17964 | 0.0009 | -3.3005
-15 | -0.5789 | 0.17231 | -0.0028 | -3.3596
-14.5 | -0.566 | 0.16454 | -0.0068 | -3.4399
-14 | -0.5571 | 0.15708 | -0.0119 | -3.5466
-13.5 | -0.5472 | 0.14924 | -0.016 | -3.6666
-13 | -0.5375 | 0.14094 | -0.0199 | -3.8137
-12.5 | -0.5333 | 0.13141 | -0.0222 | -4.0583
-12 | -0.5225 | 0.12451 | -0.0243 | -4.1965
-11.5 | -0.5152 | 0.11718 | -0.0272 | -4.3967
-11 | -0.5105 | 0.10939 | -0.0306 | -4.6668
-10.5 | -0.5098 | 0.10076 | -0.0347 | -5.0595
-10 | -0.5074 | 0.09176 | -0.0417 | -5.5296
-9.5 | -0.5169 | 0.08285 | -0.0461 | -6.239
-8.5 | -0.5548 | 0.06475 | -0.0559 | -8.5683
-8 | -0.5641 | 0.05127 | -0.061 | -11.0025
-7.5 | -0.5511 | 0.04415 | -0.0608 | -12.4824
-7 | -0.5189 | 0.03798 | -0.0614 | -13.6625
-6.5 | -0.5036 | 0.02855 | -0.055 | -17.6392
-6 | -0.4644 | 0.02273 | -0.0522 | -20.4311
-5.5 | -0.4261 | 0.01875 | -0.0482 | -22.7253
-5 | -0.3725 | 0.01645 | -0.0471 | -22.6444
-4.5 | -0.3206 | 0.01393 | -0.0463 | -23.0151
-4 | -0.276 | 0.01298 | -0.0438 | -21.2635
-3.5 | -0.2351 | 0.01203 | -0.0406 | -19.5428
-3 | -0.1846 | 0.01136 | -0.0393 | -16.25
-2.5 | -0.1583 | 0.00985 | -0.0342 | -16.0711
-2 | -0.1424 | 0.00831 | -0.0256 | -17.136
-1.5 | -0.0881 | 0.00859 | -0.0241 | -10.2561
-1 | -0.0494 | 0.00912 | -0.0196 | -5.4167
-0.5 | 0.0021 | 0.01015 | -0.0158 | 0.2069
0 | 0.0631 | 0.01022 | -0.0164 | 6.1742
0.5 | 0.1171 | 0.01025 | -0.0159 | 11.4244
1 | 0.1856 | 0.00991 | -0.0179 | 18.7286
1.5 | 0.2542 | 0.0087 | -0.0183 | 29.2184
2 | 0.3009 | 0.00788 | -0.0148 | 38.1853
2.5 | 0.3594 | 0.00747 | -0.0144 | 48.1124
3 | 0.3824 | 0.00835 | -0.0066 | 45.7964
3.5 | 0.3992 | 0.01091 | -0.0001 | 36.5903
4 | 0.446 | 0.01173 | 0.0017 | 38.0222
4.5 | 0.504 | 0.0127 | 0.0011 | 39.685
5 | 0.5627 | 0.01451 | 0.0004 | 38.7802
5.5 | 0.6215 | 0.01595 | -0.0002 | 38.9655
6 | 0.6756 | 0.01998 | 0.0003 | 33.8138
6.5 | 0.7353 | 0.02468 | -0.0001 | 29.7934
7 | 0.7799 | 0.03126 | 0.0014 | 24.9488
7.5 | 0.7951 | 0.04529 | 0.006 | 17.5558
8 | 0.7739 | 0.04971 | 0.0172 | 15.5683
8.5 | 0.753 | 0.05507 | 0.0259 | 13.6735
9 | 0.7276 | 0.06118 | 0.0319 | 11.8928
9.5 | 0.6963 | 0.06859 | 0.0338 | 10.1516
10 | 0.6629 | 0.08081 | 0.0267 | 8.2032
10.5 | 0.6485 | 0.09386 | 0.017 | 6.9092
11 | 0.645 | 0.10361 | 0.0118 | 6.2253
11.5 | 0.6466 | 0.11214 | 0.0082 | 5.766
12 | 0.6477 | 0.12108 | 0.0048 | 5.3494
12.5 | 0.6417 | 0.13325 | -0.0003 | 4.8158
13 | 0.6479 | 0.14278 | -0.005 | 4.5378
13.5 | 0.6566 | 0.15163 | -0.01 | 4.3303
14 | 0.6641 | 0.16063 | -0.016 | 4.1343
14.5 | 0.6759 | 0.1684 | -0.0198 | 4.0137
15 | 0.6885 | 0.17614 | -0.0236 | 3.9088
15.5 | 0.7044 | 0.18446 | -0.0252 | 3.8187
16 | 0.7176 | 0.19276 | -0.0296 | 3.7228
16.5 | 0.7302 | 0.2007 | -0.0345 | 3.6383
17 | 0.7428 | 0.20825 | -0.0399 | 3.5669
17.5 | 0.7584 | 0.21606 | -0.0448 | 3.5101
18 | 0.7746 | 0.22345 | -0.0491 | 3.4665
18.5 | 0.7909 | 0.2305 | -0.0532 | 3.4312
19 | 0.8079 | 0.237 | -0.0571 | 3.4089
19.5 | 0.8266 | 0.24551 | -0.0596 | 3.3669
20 | 0.8415 | 0.25256 | -0.0646 | 3.3319

## 31. Re 500k Mach 0.50 (1)
BIGFOIL.COM POLAR EXPORT
NACA67A109
NACA67A109 |  |  |  | Cl Max: | 1.087 | at alpha= | 20 | deg
JavaFoil+Calcfoil stall+Eppler ext transition |  |  |  | L/D Max: | 51.765 | at alpha= | 1.5 | deg
Re: | 500000 |  |  | Cd Min: | 0.00573 | at alpha= | -0.5 | deg
Mach: | 0.5 |  |  | Cl=0 at alpha= | -0.81343 | deg
|  |  |  | @ Cl=0.1, Cd= | 0.0057819
|  |  |  | @ Cl=0.4, Cd= | 0.071755
|  |  |  | @ Cl=0.6, Cd= | 0.11655
alpha (deg) | Cl | Cd | Cm | Cl/Cd
-20 | -1.015 | 0.22675 | 0.005 | -4.477
-19.5 | -0.987 | 0.21435 | 0.005 | -4.606
-19 | -0.962 | 0.20774 | 0.004 | -4.628
-18.5 | -0.936 | 0.19978 | 0.004 | -4.685
-18 | -0.91 | 0.19776 | 0.004 | -4.604
-17.5 | -0.885 | 0.19328 | 0.003 | -4.578
-17 | -0.859 | 0.18286 | 0.003 | -4.698
-16.5 | -0.831 | 0.17883 | 0.002 | -4.648
-16 | -0.805 | 0.17376 | 0.002 | -4.635
-15.5 | -0.779 | 0.16302 | 0.001 | -4.781
-15 | -0.754 | 0.15849 | 0.001 | -4.755
-14.5 | -0.728 | 0.15444 | 0.001 | -4.711
-14 | -0.701 | 0.15836 | 0 | -4.427
-13.5 | -0.674 | 0.14413 | 0 | -4.675
-13 | -0.648 | 0.13716 | 0 | -4.722
-12.5 | -0.622 | 0.1416 | -0.001 | -4.389
-12 | -0.595 | 0.13818 | -0.001 | -4.308
-11.5 | -0.569 | 0.12518 | -0.002 | -4.546
-11 | -0.542 | 0.12239 | -0.002 | -4.426
-10.5 | -0.515 | 0.1191 | -0.002 | -4.327
-10 | -0.489 | 0.11256 | -0.003 | -4.345
-9.5 | -0.463 | 0.10306 | -0.003 | -4.489
-9 | -0.436 | 0.10027 | -0.003 | -4.351
-8.5 | -0.409 | 0.09533 | -0.003 | -4.292
-8 | -0.383 | 0.091 | -0.004 | -4.206
-7.5 | -0.356 | 0.09459 | -0.004 | -3.765
-7 | -0.33 | 0.09227 | -0.004 | -3.572
-6.5 | -0.303 | 0.0857 | -0.005 | -3.537
-6 | -0.276 | 0.05444 | -0.005 | -5.076
-5.5 | -0.347 | 0.05166 | -0.005 | -6.726
-5 | -0.389 | 0.04118 | -0.006 | -9.435
-4.5 | -0.368 | 0.03774 | -0.006 | -9.739
-4 | -0.33 | 0.03466 | -0.007 | -9.518
-3.5 | -0.285 | 0.03233 | -0.008 | -8.818
-3 | -0.29 | 0.01021 | -0.018 | -28.386
-2.5 | -0.225 | 0.00982 | -0.019 | -22.939
-2 | -0.159 | 0.00942 | -0.02 | -16.919
-1.5 | -0.092 | 0.00579 | -0.02 | -15.919
-1 | -0.025 | 0.00575 | -0.021 | -4.413
-0.5 | 0.042 | 0.00573 | -0.022 | 7.305
0 | 0.109 | 0.00579 | -0.023 | 18.758
0.5 | 0.175 | 0.00583 | -0.024 | 30.042
1 | 0.242 | 0.00588 | -0.025 | 41.114
1.5 | 0.307 | 0.00594 | -0.026 | 51.765
2 | 0.376 | 0.01027 | -0.027 | 36.604
2.5 | 0.441 | 0.01071 | -0.028 | 41.137
3 | 0.504 | 0.01086 | -0.029 | 46.386
3.5 | 0.563 | 0.01136 | -0.029 | 49.519
4 | 0.499 | 0.03375 | -0.014 | 14.785
4.5 | 0.532 | 0.03634 | -0.013 | 14.628
5 | 0.546 | 0.04053 | -0.012 | 13.473
5.5 | 0.508 | 0.04878 | -0.011 | 10.418
6 | 0.361 | 0.04975 | -0.013 | 7.263
6.5 | 0.388 | 0.06335 | -0.013 | 6.117
7 | 0.414 | 0.08156 | -0.014 | 5.078
7.5 | 0.44 | 0.08622 | -0.015 | 5.108
8 | 0.466 | 0.0943 | -0.015 | 4.947
8.5 | 0.493 | 0.09664 | -0.015 | 5.098
9 | 0.519 | 0.10673 | -0.017 | 4.867
9.5 | 0.546 | 0.10934 | -0.017 | 4.989
10 | 0.572 | 0.10914 | -0.018 | 5.237
10.5 | 0.598 | 0.11587 | -0.018 | 5.157
11 | 0.624 | 0.12468 | -0.02 | 5.006
11.5 | 0.65 | 0.13362 | -0.02 | 4.868
12 | 0.676 | 0.12887 | -0.021 | 5.248
12.5 | 0.702 | 0.13248 | -0.021 | 5.299
13 | 0.728 | 0.13634 | -0.022 | 5.337
13.5 | 0.754 | 0.14681 | -0.023 | 5.134
14 | 0.781 | 0.15979 | -0.024 | 4.885
14.5 | 0.806 | 0.15495 | -0.024 | 5.202
15 | 0.832 | 0.15921 | -0.025 | 5.223
15.5 | 0.857 | 0.17001 | -0.025 | 5.04
16 | 0.882 | 0.17645 | -0.026 | 5.001
16.5 | 0.91 | 0.18727 | -0.028 | 4.857
17 | 0.935 | 0.1915 | -0.028 | 4.881
17.5 | 0.96 | 0.19807 | -0.028 | 4.846
18 | 0.985 | 0.2 | -0.029 | 4.925
18.5 | 1.01 | 0.208 | -0.029 | 4.857
19 | 1.038 | 0.21482 | -0.031 | 4.83
19.5 | 1.062 | 0.22108 | -0.031 | 4.806
20 | 1.087 | 0.22078 | -0.032 | 4.925

## 32. Re 500k Mach 0.50 (2)
BIGFOIL.COM POLAR EXPORT
NACA67A109
NACA67A109 |  |  |  | Cl Max: | 0.9167 | at alpha= | 20 | deg
XFOIL ncrit=9 |  |  |  | L/D Max: | 47.6332 | at alpha= | 2.5 | deg
Re: | 500000 |  |  | Cd Min: | 0.27546 | at alpha= | 20 | deg
Mach: | 0.5 |  |  | Cl=0 at alpha= | -0.38546 | deg
|  |  |  | @ Cl=0.1, Cd= | 0.011057
|  |  |  | @ Cl=0.4, Cd= | 0.011569
|  |  |  | @ Cl=0.6, Cd= | 0.018037
alpha (deg) | Cl | Cd | Cm | Cl/Cd
-20 | -0.7982 | 0.2648 | 0.045 | -3.0144
-19.5 | -0.7768 | 0.25672 | 0.0399 | -3.0259
-19 | -0.7549 | 0.24842 | 0.0347 | -3.0388
-18.5 | -0.734 | 0.24057 | 0.029 | -3.0511
-18 | -0.7147 | 0.23278 | 0.0233 | -3.0703
-17.5 | -0.6955 | 0.22446 | 0.0181 | -3.0985
-17 | -0.6728 | 0.21513 | 0.0153 | -3.1274
-16.5 | -0.6524 | 0.20742 | 0.011 | -3.1453
-16 | -0.6323 | 0.19951 | 0.0065 | -3.1693
-15.5 | -0.6127 | 0.19152 | 0.0016 | -3.1991
-15 | -0.5962 | 0.1839 | -0.0041 | -3.242
-14.5 | -0.5819 | 0.17602 | -0.0093 | -3.3059
-14 | -0.5656 | 0.16787 | -0.0137 | -3.3693
-13.5 | -0.5457 | 0.15819 | -0.0156 | -3.4496
-13 | -0.5292 | 0.15058 | -0.0186 | -3.5144
-12.5 | -0.5149 | 0.14289 | -0.0221 | -3.6035
-12 | -0.5023 | 0.13494 | -0.0259 | -3.7224
-11.5 | -0.4944 | 0.12703 | -0.0319 | -3.892
-11 | -0.4859 | 0.11884 | -0.0363 | -4.0887
-10.5 | -0.4834 | 0.10973 | -0.0376 | -4.4054
-10 | -0.4796 | 0.10295 | -0.0384 | -4.6586
-9.5 | -0.4906 | 0.09748 | -0.0362 | -5.0328
-9 | -0.4925 | 0.0906 | -0.0378 | -5.436
-8.5 | -0.4795 | 0.08075 | -0.0467 | -5.9381
-8 | -0.4629 | 0.06765 | -0.0653 | -6.8426
-7 | -0.4595 | 0.04909 | -0.0788 | -9.3604
-6.5 | -0.4698 | 0.03837 | -0.0767 | -12.2439
-6 | -0.4539 | 0.03142 | -0.0729 | -14.4462
-5.5 | -0.438 | 0.0266 | -0.0657 | -16.4662
-5 | -0.4018 | 0.0214 | -0.0607 | -18.7757
-4.5 | -0.3628 | 0.01725 | -0.0554 | -21.0319
-4 | -0.3037 | 0.01516 | -0.0534 | -20.033
-3.5 | -0.2456 | 0.01364 | -0.0512 | -18.0059
-3 | -0.2107 | 0.01274 | -0.045 | -16.5385
-2.5 | -0.1596 | 0.01195 | -0.042 | -13.3556
-2 | -0.1385 | 0.01027 | -0.0344 | -13.4859
-1.5 | -0.1209 | 0.00913 | -0.0239 | -13.2421
-1 | -0.0567 | 0.00951 | -0.0224 | -5.9621
-0.5 | -0.0167 | 0.01092 | -0.0143 | -1.5293
0 | 0.0562 | 0.01113 | -0.0155 | 5.0494
0.5 | 0.1345 | 0.011 | -0.0182 | 12.2273
1 | 0.1854 | 0.01072 | -0.0153 | 17.2948
1.5 | 0.2763 | 0.00906 | -0.0178 | 30.4967
2 | 0.3468 | 0.00825 | -0.0172 | 42.0364
2.5 | 0.3844 | 0.00807 | -0.0098 | 47.6332
3 | 0.368 | 0.01053 | 0.0053 | 34.9478
3.5 | 0.4102 | 0.0119 | 0.0093 | 34.4706
4 | 0.4639 | 0.01309 | 0.0118 | 35.4393
4.5 | 0.5205 | 0.01493 | 0.0137 | 34.8627
5 | 0.597 | 0.01787 | 0.0129 | 33.4079
5.5 | 0.6671 | 0.02177 | 0.013 | 30.6431
6 | 0.7088 | 0.02764 | 0.0167 | 25.644
6.5 | 0.7387 | 0.03672 | 0.0195 | 20.1171
7 | 0.7424 | 0.04694 | 0.0216 | 15.8159
7.5 | 0.689 | 0.04929 | 0.0371 | 13.9785
8 | 0.6571 | 0.05618 | 0.0412 | 11.6963
8.5 | 0.6252 | 0.0651 | 0.0394 | 9.6037
9 | 0.6135 | 0.07438 | 0.0349 | 8.2482
9.5 | 0.5997 | 0.08835 | 0.0252 | 6.7878
10 | 0.6004 | 0.09913 | 0.0191 | 6.0567
10.5 | 0.6037 | 0.10934 | 0.0138 | 5.5213
11 | 0.61 | 0.11911 | 0.0086 | 5.1213
11.5 | 0.617 | 0.12893 | 0.0012 | 4.7855
12 | 0.6267 | 0.13795 | -0.0033 | 4.543
12.5 | 0.6387 | 0.14653 | -0.0075 | 4.3588
13 | 0.6534 | 0.15475 | -0.011 | 4.2223
13.5 | 0.672 | 0.16328 | -0.0136 | 4.1156
14 | 0.6852 | 0.17342 | -0.0181 | 3.9511
14.5 | 0.697 | 0.18189 | -0.0253 | 3.832
15 | 0.7152 | 0.19052 | -0.0303 | 3.7539
15.5 | 0.734 | 0.19902 | -0.035 | 3.6881
16 | 0.7534 | 0.20713 | -0.0394 | 3.6373
16.5 | 0.7756 | 0.21601 | -0.0422 | 3.5906
17 | 0.7961 | 0.22573 | -0.0467 | 3.5268
17.5 | 0.8136 | 0.23399 | -0.0526 | 3.4771
18 | 0.8328 | 0.24222 | -0.0586 | 3.4382
18.5 | 0.8536 | 0.25066 | -0.0645 | 3.4054
19 | 0.875 | 0.25914 | -0.0697 | 3.3766
19.5 | 0.8959 | 0.2673 | -0.0748 | 3.3517
20 | 0.9167 | 0.27546 | -0.0796 | 3.3279

## 33. Re 750k Mach 0.00 (1)
BIGFOIL.COM POLAR EXPORT
NACA67A109
NACA67A109 |  |  |  | Cl Max: | 0.73 | at alpha= | 6 | deg
JavaFoil+Calcfoil stall+Eppler ext transition |  |  |  | L/D Max: | 70.925 | at alpha= | 2 | deg
Re: | 750000 |  |  | Cd Min: | 0.00391 | at alpha= | -1.5 | deg
Mach: | 0 |  |  | Cl=0 at alpha= | -0.81034 | deg
|  |  |  | @ Cl=0.1, Cd= | 0.0040717
|  |  |  | @ Cl=0.4, Cd= | 0.0089291
|  |  |  | @ Cl=0.6, Cd= | 0.010339
alpha (deg) | Cl | Cd | Cm | Cl/Cd
-15 | -0.421 | 0.1339 | 0.001 | -3.143
-14.5 | -0.445 | 0.12991 | 0 | -3.426
-14 | -0.47 | 0.12162 | 0 | -3.862
-13.5 | -0.494 | 0.1108 | 0 | -4.458
-13 | -0.513 | 0.10666 | 0 | -4.806
-12.5 | -0.529 | 0.09972 | -0.001 | -5.305
-12 | -0.544 | 0.09296 | -0.001 | -5.848
-11.5 | -0.556 | 0.08533 | -0.001 | -6.519
-11 | -0.566 | 0.08006 | -0.001 | -7.073
-10.5 | -0.573 | 0.07539 | -0.002 | -7.601
-10 | -0.576 | 0.06983 | -0.002 | -8.253
-9.5 | -0.576 | 0.0654 | -0.002 | -8.807
-9 | -0.571 | 0.06264 | -0.002 | -9.116
-8.5 | -0.562 | 0.05693 | -0.003 | -9.876
-8 | -0.548 | 0.05292 | -0.003 | -10.363
-7.5 | -0.53 | 0.04985 | -0.003 | -10.63
-7 | -0.507 | 0.04591 | -0.004 | -11.047
-6.5 | -0.48 | 0.04291 | -0.004 | -11.19
-6 | -0.449 | 0.04021 | -0.005 | -11.175
-5.5 | -0.416 | 0.03714 | -0.006 | -11.2
-5 | -0.378 | 0.03533 | -0.006 | -10.694
-4.5 | -0.418 | 0.00826 | -0.013 | -50.564
-4 | -0.365 | 0.00803 | -0.014 | -45.45
-3.5 | -0.31 | 0.00779 | -0.015 | -39.849
-3 | -0.254 | 0.00752 | -0.016 | -33.754
-2.5 | -0.197 | 0.00705 | -0.017 | -27.903
-2 | -0.139 | 0.00728 | -0.017 | -19.057
-1.5 | -0.081 | 0.00391 | -0.018 | -20.601
-1 | -0.022 | 0.00391 | -0.019 | -5.663
-0.5 | 0.036 | 0.00409 | -0.02 | 8.915
0 | 0.095 | 0.00407 | -0.02 | 23.364
0.5 | 0.153 | 0.00409 | -0.021 | 37.483
1 | 0.212 | 0.00453 | -0.022 | 46.724
1.5 | 0.27 | 0.00454 | -0.023 | 59.332
2 | 0.327 | 0.00461 | -0.023 | 70.925
2.5 | 0.385 | 0.00883 | -0.024 | 43.568
3 | 0.441 | 0.0092 | -0.025 | 47.959
3.5 | 0.496 | 0.00954 | -0.026 | 51.975
4 | 0.549 | 0.00993 | -0.026 | 55.29
4.5 | 0.599 | 0.01033 | -0.027 | 58.042
5 | 0.647 | 0.01077 | -0.028 | 60.034
5.5 | 0.691 | 0.01119 | -0.029 | 61.709
6 | 0.73 | 0.01149 | -0.029 | 63.596
6.5 | 0.62 | 0.04254 | -0.014 | 14.58
7 | 0.644 | 0.04564 | -0.013 | 14.106
7.5 | 0.664 | 0.04907 | -0.013 | 13.526
8 | 0.679 | 0.05257 | -0.012 | 12.91
8.5 | 0.689 | 0.05608 | -0.012 | 12.293
9 | 0.695 | 0.06068 | -0.012 | 11.46
9.5 | 0.697 | 0.06683 | -0.012 | 10.424
10 | 0.694 | 0.07176 | -0.012 | 9.669
10.5 | 0.684 | 0.07769 | -0.013 | 8.806
11 | 0.665 | 0.0814 | -0.014 | 8.173

## 34. Re 750k Mach 0.00 (2)
BIGFOIL.COM POLAR EXPORT
NACA67A109
NACA67A109 |  |  |  | Cl Max: | 0.8326 | at alpha= | 8 | deg
XFOIL ncrit=9 |  |  |  | L/D Max: | 60.9187 | at alpha= | 2.5 | deg
Re: | 750000 |  |  | Cd Min: | 0.239 | at alpha= | -20 | deg
Mach: | 0 |  |  | Cl=0 at alpha= | -0.82696 | deg
|  |  |  | @ Cl=0.1, Cd= | 0.0068136
|  |  |  | @ Cl=0.4, Cd= | 0.0094039
|  |  |  | @ Cl=0.6, Cd= | 0.012991
alpha (deg) | Cl | Cd | Cm | Cl/Cd
-20 | -0.723 | 0.239 | 0.0348 | -3.0251
-19.5 | -0.7069 | 0.23244 | 0.0308 | -3.0412
-19 | -0.6904 | 0.22542 | 0.0267 | -3.0627
-18.5 | -0.675 | 0.2184 | 0.0223 | -3.0907
-18 | -0.6612 | 0.21112 | 0.0178 | -3.1319
-17.5 | -0.6473 | 0.20388 | 0.0137 | -3.1749
-17 | -0.6329 | 0.19604 | 0.0109 | -3.2284
-16.5 | -0.6179 | 0.18978 | 0.0075 | -3.2559
-16 | -0.6038 | 0.18295 | 0.004 | -3.3004
-15.5 | -0.5905 | 0.17582 | 0.0004 | -3.3585
-15 | -0.5785 | 0.1679 | -0.0042 | -3.4455
-14.5 | -0.5695 | 0.15993 | -0.0085 | -3.5609
-14 | -0.5594 | 0.15208 | -0.0121 | -3.6783
-13.5 | -0.5502 | 0.1439 | -0.0156 | -3.8235
-13 | -0.5431 | 0.13528 | -0.0192 | -4.0146
-12.5 | -0.5402 | 0.12706 | -0.0214 | -4.2515
-12 | -0.5337 | 0.1197 | -0.0244 | -4.4586
-11.5 | -0.5292 | 0.11199 | -0.0276 | -4.7254
-11 | -0.5281 | 0.10265 | -0.0326 | -5.1447
-9 | -0.5635 | 0.06016 | -0.0604 | -9.3667
-8.5 | -0.5582 | 0.04982 | -0.0633 | -11.2043
-8 | -0.583 | 0.03753 | -0.0583 | -15.5342
-7.5 | -0.5642 | 0.0334 | -0.0544 | -16.8922
-7 | -0.5584 | 0.02234 | -0.0456 | -24.9955
-6.5 | -0.5195 | 0.0179 | -0.0427 | -29.0223
-6 | -0.472 | 0.01598 | -0.0413 | -29.5369
-5.5 | -0.4274 | 0.01301 | -0.0395 | -32.8517
-5 | -0.3796 | 0.01203 | -0.0383 | -31.5544
-4.5 | -0.3308 | 0.01126 | -0.0373 | -29.3783
-4 | -0.2849 | 0.01028 | -0.0357 | -27.714
-3.5 | -0.2356 | 0.00974 | -0.0346 | -24.1889
-3 | -0.1852 | 0.0093 | -0.0339 | -19.914
-2.5 | -0.1448 | 0.00797 | -0.0318 | -18.1681
-2 | -0.1201 | 0.00603 | -0.0262 | -19.9171
-1.5 | -0.0688 | 0.00608 | -0.025 | -11.3158
-1 | -0.0163 | 0.00623 | -0.0243 | -2.6164
-0.5 | 0.0308 | 0.00666 | -0.0215 | 4.6246
0 | 0.0824 | 0.00683 | -0.0202 | 12.0644
0.5 | 0.1361 | 0.00678 | -0.0197 | 20.0737
1 | 0.1904 | 0.00643 | -0.019 | 29.6112
1.5 | 0.2416 | 0.0059 | -0.0171 | 40.9492
2 | 0.2939 | 0.00574 | -0.0162 | 51.2021
2.5 | 0.3448 | 0.00566 | -0.0151 | 60.9187
3 | 0.3601 | 0.00746 | -0.0071 | 48.2708
3.5 | 0.3873 | 0.00922 | -0.0024 | 42.0065
4 | 0.4315 | 0.00986 | -0.0004 | 43.7627
4.5 | 0.4764 | 0.01045 | 0.0015 | 45.5885
5 | 0.5219 | 0.01108 | 0.0033 | 47.1029
5.5 | 0.5623 | 0.01233 | 0.006 | 45.6042
6 | 0.6165 | 0.01328 | 0.0057 | 46.4232
6.5 | 0.6714 | 0.01455 | 0.0051 | 46.1443
7 | 0.7247 | 0.01877 | 0.0047 | 38.6095
7.5 | 0.7848 | 0.02082 | 0.0029 | 37.6945
8 | 0.8326 | 0.0267 | 0.0032 | 31.1835
8.5 | 0.8275 | 0.04506 | 0.0106 | 18.3644
9 | 0.8153 | 0.049 | 0.0193 | 16.6388
9.5 | 0.8081 | 0.05413 | 0.0245 | 14.9289
10 | 0.7773 | 0.05948 | 0.0312 | 13.0683
10.5 | 0.7317 | 0.06829 | 0.0332 | 10.7146
11 | 0.6877 | 0.0889 | 0.0195 | 7.7357
11.5 | 0.6792 | 0.09974 | 0.013 | 6.8097
12 | 0.6531 | 0.11507 | 0.0056 | 5.6757
12.5 | 0.6524 | 0.12571 | 0.0006 | 5.1897
13 | 0.6542 | 0.13592 | -0.004 | 4.8131

## 35. Re 750k Mach 0.10 (1)
BIGFOIL.COM POLAR EXPORT
NACA67A109
NACA67A109 |  |  |  | Cl Max: | 0.732 | at alpha= | 6 | deg
JavaFoil+Calcfoil stall+Eppler ext transition |  |  |  | L/D Max: | 71.436 | at alpha= | 2 | deg
Re: | 750000 |  |  | Cd Min: | 0.00389 | at alpha= | -1 | deg
Mach: | 0.1 |  |  | Cl=0 at alpha= | -0.81356 | deg
|  |  |  | @ Cl=0.1, Cd= | 0.0041079
|  |  |  | @ Cl=0.4, Cd= | 0.008962
|  |  |  | @ Cl=0.6, Cd= | 0.010363
alpha (deg) | Cl | Cd | Cm | Cl/Cd
-14.5 | -0.403 | 0.12924 | 0 | -3.12
-14 | -0.431 | 0.12327 | 0 | -3.493
-13.5 | -0.458 | 0.1178 | 0 | -3.89
-13 | -0.48 | 0.10942 | 0 | -4.389
-12.5 | -0.5 | 0.09984 | -0.001 | -5.005
-12 | -0.518 | 0.09201 | -0.001 | -5.627
-11.5 | -0.534 | 0.08732 | -0.001 | -6.113
-11 | -0.547 | 0.08079 | -0.001 | -6.772
-10.5 | -0.557 | 0.07652 | -0.002 | -7.283
-10 | -0.564 | 0.07097 | -0.002 | -7.944
-9.5 | -0.566 | 0.066 | -0.002 | -8.578
-9 | -0.564 | 0.06274 | -0.002 | -8.986
-8.5 | -0.557 | 0.05742 | -0.003 | -9.701
-8 | -0.545 | 0.05311 | -0.003 | -10.267
-7.5 | -0.528 | 0.05012 | -0.004 | -10.541
-7 | -0.507 | 0.04617 | -0.004 | -10.974
-6.5 | -0.481 | 0.04309 | -0.005 | -11.153
-6 | -0.45 | 0.04034 | -0.005 | -11.162
-5.5 | -0.416 | 0.03784 | -0.005 | -10.986
-5 | -0.379 | 0.03565 | -0.006 | -10.623
-4.5 | -0.419 | 0.00833 | -0.014 | -50.319
-4 | -0.367 | 0.00801 | -0.014 | -45.755
-3.5 | -0.312 | 0.00777 | -0.015 | -40.134
-3 | -0.255 | 0.00752 | -0.016 | -33.89
-2.5 | -0.198 | 0.00712 | -0.017 | -27.742
-2 | -0.139 | 0.00687 | -0.017 | -20.303
-1.5 | -0.081 | 0.00392 | -0.018 | -20.626
-1 | -0.022 | 0.00389 | -0.019 | -5.719
-0.5 | 0.037 | 0.00407 | -0.02 | 8.999
0 | 0.096 | 0.00411 | -0.02 | 23.247
0.5 | 0.154 | 0.00408 | -0.021 | 37.829
1 | 0.213 | 0.00453 | -0.022 | 46.987
1.5 | 0.271 | 0.00457 | -0.023 | 59.243
2 | 0.329 | 0.0046 | -0.024 | 71.436
2.5 | 0.387 | 0.00889 | -0.024 | 43.495
3 | 0.443 | 0.0092 | -0.025 | 48.168
3.5 | 0.498 | 0.00958 | -0.026 | 52.004
4 | 0.551 | 0.00994 | -0.027 | 55.491
4.5 | 0.602 | 0.01038 | -0.027 | 57.977
5 | 0.649 | 0.01081 | -0.028 | 60.014
5.5 | 0.693 | 0.01124 | -0.029 | 61.632
6 | 0.732 | 0.01155 | -0.03 | 63.391
6.5 | 0.621 | 0.04273 | -0.014 | 14.524
7 | 0.643 | 0.04581 | -0.013 | 14.045
7.5 | 0.662 | 0.04884 | -0.012 | 13.554
8 | 0.676 | 0.05311 | -0.012 | 12.722
8.5 | 0.684 | 0.05692 | -0.012 | 12.018
9 | 0.688 | 0.06112 | -0.012 | 11.251
9.5 | 0.686 | 0.06738 | -0.012 | 10.186
10 | 0.681 | 0.07092 | -0.013 | 9.596
10.5 | 0.667 | 0.07931 | -0.013 | 8.414
11 | 0.644 | 0.08095 | -0.013 | 7.957

## 36. Re 750k Mach 0.10 (2)
BIGFOIL.COM POLAR EXPORT
NACA67A109
NACA67A109 |  |  |  | Cl Max: | 0.8295 | at alpha= | 8 | deg
XFOIL ncrit=9 |  |  |  | L/D Max: | 61.0935 | at alpha= | 2.5 | deg
Re: | 750000 |  |  | Cd Min: | 0.02895 | at alpha= | 8 | deg
Mach: | 0.1 |  |  | Cl=0 at alpha= | -99 | deg
|  |  |  | @ Cl=0.1, Cd= | 0.0068372
|  |  |  | @ Cl=0.4, Cd= | 0.0094463
|  |  |  | @ Cl=0.6, Cd= | 0.013075
alpha (deg) | Cl | Cd | Cm | Cl/Cd
0 | 0.0828 | 0.00685 | -0.0203 | 12.0876
0.5 | 0.1366 | 0.00681 | -0.0197 | 20.0587
1 | 0.1912 | 0.00646 | -0.019 | 29.5975
1.5 | 0.2428 | 0.00591 | -0.0172 | 41.0829
2 | 0.2956 | 0.00575 | -0.0163 | 51.4087
2.5 | 0.3464 | 0.00567 | -0.015 | 61.0935
3 | 0.3604 | 0.00755 | -0.0068 | 47.7351
3.5 | 0.3882 | 0.00928 | -0.0022 | 41.8319
4 | 0.4329 | 0.00991 | -0.0002 | 43.6831
4.5 | 0.4772 | 0.01058 | 0.002 | 45.104
5 | 0.5236 | 0.01114 | 0.0037 | 47.0018
5.5 | 0.5645 | 0.01239 | 0.0064 | 45.5609
6 | 0.6184 | 0.01343 | 0.0062 | 46.0462
6.5 | 0.6738 | 0.01478 | 0.0057 | 45.5886
7 | 0.7275 | 0.01905 | 0.0053 | 38.189
7.5 | 0.7869 | 0.02165 | 0.0038 | 36.3464
8 | 0.8295 | 0.02895 | 0.005 | 28.6528

## 37. Re 750k Mach 0.25 (1)
BIGFOIL.COM POLAR EXPORT
NACA67A109
NACA67A109 |  |  |  | Cl Max: | 0.702 | at alpha= | 5.5 | deg
JavaFoil+Calcfoil stall+Eppler ext transition |  |  |  | L/D Max: | 72.787 | at alpha= | 2 | deg
Re: | 750000 |  |  | Cd Min: | 0.00391 | at alpha= | -1 | deg
Mach: | 0.25 |  |  | Cl=0 at alpha= | -0.81147 | deg
|  |  |  | @ Cl=0.1, Cd= | 0.0043367
|  |  |  | @ Cl=0.4, Cd= | 0.0090186
|  |  |  | @ Cl=0.6, Cd= | 0.08109
alpha (deg) | Cl | Cd | Cm | Cl/Cd
-13 | -0.135 | 0.10307 | 0 | -1.311
-12.5 | -0.216 | 0.11316 | -0.001 | -1.907
-12 | -0.276 | 0.10188 | -0.001 | -2.708
-11.5 | -0.329 | 0.09567 | -0.001 | -3.436
-11 | -0.376 | 0.08616 | -0.002 | -4.363
-10.5 | -0.417 | 0.08112 | -0.002 | -5.144
-10 | -0.452 | 0.07459 | -0.002 | -6.065
-9.5 | -0.48 | 0.06867 | -0.002 | -6.994
-9 | -0.5 | 0.06512 | -0.003 | -7.685
-8.5 | -0.512 | 0.05939 | -0.003 | -8.624
-8 | -0.515 | 0.05678 | -0.003 | -9.078
-7.5 | -0.511 | 0.05129 | -0.003 | -9.96
-7 | -0.498 | 0.04727 | -0.004 | -10.544
-6.5 | -0.479 | 0.04393 | -0.004 | -10.897
-6 | -0.453 | 0.04114 | -0.005 | -11.004
-5.5 | -0.422 | 0.03835 | -0.006 | -10.993
-5 | -0.385 | 0.03635 | -0.006 | -10.592
-4.5 | -0.428 | 0.00841 | -0.014 | -50.924
-4 | -0.375 | 0.00812 | -0.015 | -46.255
-3.5 | -0.32 | 0.00785 | -0.015 | -40.718
-3 | -0.262 | 0.00743 | -0.016 | -35.236
-2.5 | -0.203 | 0.00718 | -0.017 | -28.246
-2 | -0.143 | 0.00692 | -0.018 | -20.696
-1.5 | -0.083 | 0.00394 | -0.019 | -21.107
-1 | -0.023 | 0.00391 | -0.019 | -5.84
-0.5 | 0.038 | 0.00391 | -0.02 | 9.619
0 | 0.098 | 0.00433 | -0.021 | 22.652
0.5 | 0.158 | 0.00453 | -0.022 | 34.936
1 | 0.218 | 0.00458 | -0.023 | 47.714
1.5 | 0.278 | 0.0046 | -0.023 | 60.505
2 | 0.337 | 0.00464 | -0.024 | 72.787
2.5 | 0.397 | 0.009 | -0.025 | 44.092
3 | 0.455 | 0.00936 | -0.026 | 48.576
3.5 | 0.511 | 0.00975 | -0.027 | 52.396
4 | 0.564 | 0.01016 | -0.027 | 55.559
4.5 | 0.615 | 0.01059 | -0.028 | 58.028
5 | 0.661 | 0.01108 | -0.029 | 59.684
5.5 | 0.702 | 0.01149 | -0.03 | 61.109
6 | 0.598 | 0.04061 | -0.014 | 14.721
6.5 | 0.62 | 0.04373 | -0.013 | 14.172
7 | 0.635 | 0.04676 | -0.012 | 13.59
7.5 | 0.644 | 0.05052 | -0.011 | 12.744
8 | 0.645 | 0.05639 | -0.011 | 11.431
8.5 | 0.637 | 0.0599 | -0.012 | 10.633
9 | 0.621 | 0.06363 | -0.013 | 9.755
9.5 | 0.596 | 0.06807 | -0.013 | 8.753
10 | 0.563 | 0.07457 | -0.014 | 7.548
10.5 | 0.518 | 0.08109 | -0.014 | 6.386

## 38. Re 750k Mach 0.25 (2)
BIGFOIL.COM POLAR EXPORT
NACA67A109
NACA67A109 |  |  |  | Cl Max: | 0.8418 | at alpha= | 20 | deg
XFOIL ncrit=9 |  |  |  | L/D Max: | 60.5489 | at alpha= | 2.5 | deg
Re: | 750000 |  |  | Cd Min: | 0.251 | at alpha= | 20 | deg
Mach: | 0.25 |  |  | Cl=0 at alpha= | -0.8144 | deg
|  |  |  | @ Cl=0.1, Cd= | 0.0069617
|  |  |  | @ Cl=0.4, Cd= | 0.0096298
|  |  |  | @ Cl=0.6, Cd= | 0.013576
alpha (deg) | Cl | Cd | Cm | Cl/Cd
-20 | -0.7373 | 0.2438 | 0.037 | -3.0242
-19.5 | -0.72 | 0.23693 | 0.0328 | -3.0389
-19 | -0.7022 | 0.22963 | 0.0282 | -3.058
-18.5 | -0.6861 | 0.22251 | 0.0236 | -3.0835
-18 | -0.671 | 0.21512 | 0.019 | -3.1192
-17.5 | -0.6557 | 0.20774 | 0.0147 | -3.1563
-17 | -0.6393 | 0.20009 | 0.0121 | -3.1951
-16.5 | -0.6232 | 0.19348 | 0.0085 | -3.221
-16 | -0.6078 | 0.18637 | 0.0047 | -3.2613
-15.5 | -0.5929 | 0.17895 | 0.0009 | -3.3132
-15 | -0.5809 | 0.17107 | -0.0043 | -3.3957
-14.5 | -0.5694 | 0.16313 | -0.0084 | -3.4905
-14 | -0.5578 | 0.15526 | -0.0121 | -3.5927
-13.5 | -0.5472 | 0.14714 | -0.0157 | -3.7189
-13 | -0.5407 | 0.13814 | -0.0183 | -3.9141
-12.5 | -0.5295 | 0.13157 | -0.0207 | -4.0245
-12 | -0.5217 | 0.12397 | -0.024 | -4.2083
-11.5 | -0.516 | 0.11601 | -0.0274 | -4.4479
-11 | -0.5114 | 0.1067 | -0.033 | -4.7929
-10.5 | -0.5101 | 0.09791 | -0.0369 | -5.2099
-10 | -0.5116 | 0.08883 | -0.0414 | -5.7593
-9.5 | -0.5271 | 0.08059 | -0.0438 | -6.5405
-9 | -0.527 | 0.06567 | -0.0605 | -8.025
-8 | -0.5483 | 0.04529 | -0.0675 | -12.1064
-7.5 | -0.5424 | 0.03978 | -0.0631 | -13.635
-7 | -0.5433 | 0.02976 | -0.055 | -18.256
-6.5 | -0.5255 | 0.02222 | -0.0487 | -23.6499
-6 | -0.4859 | 0.0178 | -0.0452 | -27.2978
-5 | -0.3886 | 0.0128 | -0.0417 | -30.3594
-4.5 | -0.3392 | 0.01168 | -0.0401 | -29.0411
-4 | -0.292 | 0.01061 | -0.0381 | -27.5212
-3.5 | -0.2411 | 0.01008 | -0.0368 | -23.9187
-3 | -0.1896 | 0.0095 | -0.0359 | -19.9579
-2.5 | -0.1437 | 0.00855 | -0.0341 | -16.807
-2 | -0.1206 | 0.0063 | -0.0282 | -19.1429
-1.5 | -0.0725 | 0.00621 | -0.0258 | -11.6747
-1 | -0.0183 | 0.00635 | -0.025 | -2.8819
-0.5 | 0.031 | 0.00677 | -0.0221 | 4.579
0 | 0.0849 | 0.00697 | -0.0208 | 12.1808
0.5 | 0.1397 | 0.00694 | -0.0202 | 20.1297
1 | 0.1959 | 0.00658 | -0.0194 | 29.772
1.5 | 0.2498 | 0.00599 | -0.0176 | 41.7028
2 | 0.3046 | 0.00581 | -0.0167 | 52.4269
2.5 | 0.353 | 0.00583 | -0.0143 | 60.5489
3 | 0.3616 | 0.00805 | -0.005 | 44.9193
3.5 | 0.3938 | 0.00955 | -0.0007 | 41.2356
4 | 0.4404 | 0.01015 | 0.0014 | 43.3892
4.5 | 0.4858 | 0.01084 | 0.0038 | 44.8155
5 | 0.5321 | 0.01151 | 0.0061 | 46.2294
5.5 | 0.575 | 0.01289 | 0.0089 | 44.6082
6 | 0.6293 | 0.01438 | 0.0094 | 43.7622
6.5 | 0.6874 | 0.01643 | 0.009 | 41.8381
7.5 | 0.7881 | 0.02804 | 0.0102 | 28.1063
8 | 0.8062 | 0.03944 | 0.0133 | 20.4412
8.5 | 0.7677 | 0.05181 | 0.0245 | 14.8176
9 | 0.7428 | 0.05844 | 0.031 | 12.7105
9.5 | 0.7098 | 0.06581 | 0.034 | 10.7856
10 | 0.6727 | 0.0776 | 0.0285 | 8.6688
10.5 | 0.6532 | 0.09209 | 0.0171 | 7.0931
11 | 0.6464 | 0.1029 | 0.0111 | 6.2818
11.5 | 0.645 | 0.11256 | 0.0063 | 5.7303
12 | 0.6494 | 0.12068 | 0.0026 | 5.3812
12.5 | 0.6525 | 0.12878 | -0.0007 | 5.0668
13 | 0.6499 | 0.14043 | -0.0056 | 4.6279
13.5 | 0.6579 | 0.14964 | -0.01 | 4.3966
14 | 0.6675 | 0.15875 | -0.0148 | 4.2047
14.5 | 0.6769 | 0.16798 | -0.0202 | 4.0296
15 | 0.689 | 0.17606 | -0.0243 | 3.9134
15.5 | 0.703 | 0.18336 | -0.028 | 3.834
16 | 0.7185 | 0.19018 | -0.0313 | 3.778
16.5 | 0.7313 | 0.19938 | -0.0349 | 3.6679
17 | 0.746 | 0.20727 | -0.0392 | 3.5992
17.5 | 0.7602 | 0.21512 | -0.0439 | 3.5338
18 | 0.7749 | 0.22286 | -0.0491 | 3.4771
18.5 | 0.7918 | 0.23061 | -0.0537 | 3.4335
19 | 0.8085 | 0.23778 | -0.058 | 3.4002
19.5 | 0.8252 | 0.24455 | -0.0623 | 3.3744
20 | 0.8418 | 0.251 | -0.0663 | 3.3538

## 39. Re 750k Mach 0.50 (1)
BIGFOIL.COM POLAR EXPORT
NACA67A109
NACA67A109 |  |  |  | Cl Max: | 1.087 | at alpha= | 20 | deg
JavaFoil+Calcfoil stall+Eppler ext transition |  |  |  | L/D Max: | 67.495 | at alpha= | 1.5 | deg
Re: | 750000 |  |  | Cd Min: | 0.00423 | at alpha= | -0.5 | deg
Mach: | 0.5 |  |  | Cl=0 at alpha= | -0.81343 | deg
|  |  |  | @ Cl=0.1, Cd= | 0.0044378
|  |  |  | @ Cl=0.4, Cd= | 0.066868
|  |  |  | @ Cl=0.6, Cd= | 0.10635
alpha (deg) | Cl | Cd | Cm | Cl/Cd
-20 | -1.015 | 0.20848 | 0.005 | -4.869
-19.5 | -0.988 | 0.19658 | 0.005 | -5.024
-19 | -0.962 | 0.19172 | 0.004 | -5.016
-18.5 | -0.936 | 0.18368 | 0.004 | -5.096
-18 | -0.91 | 0.18135 | 0.004 | -5.021
-17.5 | -0.885 | 0.17691 | 0.003 | -5.002
-17 | -0.859 | 0.16793 | 0.003 | -5.116
-16.5 | -0.831 | 0.16389 | 0.002 | -5.073
-16 | -0.805 | 0.15691 | 0.002 | -5.133
-15.5 | -0.78 | 0.15129 | 0.001 | -5.152
-15 | -0.754 | 0.14692 | 0.001 | -5.13
-14.5 | -0.728 | 0.14297 | 0.001 | -5.09
-14 | -0.701 | 0.13747 | 0 | -5.101
-13.5 | -0.674 | 0.1289 | 0 | -5.228
-13 | -0.648 | 0.12616 | 0 | -5.134
-12.5 | -0.622 | 0.1266 | -0.001 | -4.91
-12 | -0.595 | 0.12317 | -0.001 | -4.834
-11.5 | -0.569 | 0.11453 | -0.002 | -4.97
-11 | -0.542 | 0.11355 | -0.002 | -4.771
-10.5 | -0.515 | 0.10976 | -0.002 | -4.696
-10 | -0.489 | 0.10396 | -0.003 | -4.705
-9.5 | -0.463 | 0.09547 | -0.003 | -4.847
-9 | -0.436 | 0.09288 | -0.003 | -4.698
-8.5 | -0.409 | 0.08717 | -0.003 | -4.695
-8 | -0.383 | 0.08385 | -0.004 | -4.565
-7.5 | -0.356 | 0.08627 | -0.004 | -4.129
-7 | -0.33 | 0.08391 | -0.004 | -3.929
-6.5 | -0.303 | 0.07707 | -0.005 | -3.935
-6 | -0.276 | 0.05224 | -0.005 | -5.292
-5.5 | -0.348 | 0.04416 | -0.005 | -7.871
-5 | -0.389 | 0.03961 | -0.006 | -9.812
-4.5 | -0.368 | 0.03611 | -0.006 | -10.181
-4 | -0.331 | 0.03324 | -0.007 | -9.944
-3.5 | -0.353 | 0.00926 | -0.017 | -38.081
-3 | -0.29 | 0.00877 | -0.018 | -33.08
-2.5 | -0.225 | 0.00892 | -0.019 | -25.287
-2 | -0.16 | 0.00856 | -0.02 | -18.634
-1.5 | -0.093 | 0.00485 | -0.021 | -19.095
-1 | -0.025 | 0.00482 | -0.022 | -5.288
-0.5 | 0.042 | 0.00423 | -0.023 | 9.926
0 | 0.109 | 0.00447 | -0.023 | 24.438
0.5 | 0.176 | 0.00449 | -0.024 | 39.316
1 | 0.243 | 0.00453 | -0.025 | 53.725
1.5 | 0.309 | 0.00458 | -0.026 | 67.495
2 | 0.376 | 0.00902 | -0.027 | 41.717
2.5 | 0.441 | 0.00948 | -0.028 | 46.536
3 | 0.504 | 0.00997 | -0.029 | 50.547
3.5 | 0.563 | 0.01047 | -0.03 | 53.784
4 | 0.615 | 0.01102 | -0.03 | 55.865
4.5 | 0.533 | 0.03527 | -0.015 | 15.109
5 | 0.546 | 0.0391 | -0.013 | 13.972
5.5 | 0.508 | 0.0462 | -0.012 | 11.002
6 | 0.361 | 0.04671 | -0.013 | 7.737
6.5 | 0.388 | 0.06006 | -0.013 | 6.454
7 | 0.414 | 0.07481 | -0.015 | 5.538
7.5 | 0.441 | 0.0787 | -0.015 | 5.597
8 | 0.467 | 0.08721 | -0.015 | 5.351
8.5 | 0.493 | 0.08956 | -0.015 | 5.502
9 | 0.52 | 0.0992 | -0.017 | 5.238
9.5 | 0.546 | 0.10182 | -0.018 | 5.359
10 | 0.572 | 0.09987 | -0.018 | 5.723
10.5 | 0.598 | 0.10564 | -0.018 | 5.657
11 | 0.624 | 0.11483 | -0.02 | 5.438
11.5 | 0.65 | 0.11872 | -0.021 | 5.479
12 | 0.676 | 0.11808 | -0.021 | 5.727
12.5 | 0.702 | 0.12166 | -0.021 | 5.771
13 | 0.728 | 0.12529 | -0.022 | 5.808
13.5 | 0.754 | 0.1346 | -0.023 | 5.602
14 | 0.781 | 0.14207 | -0.024 | 5.494
14.5 | 0.806 | 0.14334 | -0.025 | 5.624
15 | 0.832 | 0.14748 | -0.025 | 5.639
15.5 | 0.857 | 0.15387 | -0.025 | 5.569
16 | 0.883 | 0.16181 | -0.026 | 5.455
16.5 | 0.91 | 0.17014 | -0.028 | 5.347
17 | 0.935 | 0.1744 | -0.028 | 5.36
17.5 | 0.96 | 0.18077 | -0.028 | 5.31
18 | 0.985 | 0.18631 | -0.029 | 5.287
18.5 | 1.01 | 0.18885 | -0.029 | 5.35
19 | 1.038 | 0.19679 | -0.031 | 5.273
19.5 | 1.062 | 0.20289 | -0.031 | 5.237
20 | 1.087 | 0.20132 | -0.032 | 5.401

## 40. Re 750k Mach 0.50 (2)
BIGFOIL.COM POLAR EXPORT
NACA67A109
NACA67A109 |  |  |  | Cl Max: | 0.9185 | at alpha= | 20 | deg
XFOIL ncrit=9 |  |  |  | L/D Max: | 56 | at alpha= | 2 | deg
Re: | 750000 |  |  | Cd Min: | 0.27621 | at alpha= | 20 | deg
Mach: | 0.5 |  |  | Cl=0 at alpha= | -0.76654 | deg
|  |  |  | @ Cl=0.1, Cd= | 0.0076303
|  |  |  | @ Cl=0.4, Cd= | 0.010056
|  |  |  | @ Cl=0.6, Cd= | 0.016193
alpha (deg) | Cl | Cd | Cm | Cl/Cd
-20 | -0.7976 | 0.26461 | 0.0449 | -3.0142
-19.5 | -0.7764 | 0.2565 | 0.0396 | -3.0269
-19 | -0.7558 | 0.2483 | 0.0342 | -3.0439
-18.5 | -0.7355 | 0.24011 | 0.029 | -3.0632
-18 | -0.7144 | 0.231 | 0.0249 | -3.0926
-17.5 | -0.6939 | 0.22321 | 0.0206 | -3.1087
-17 | -0.6733 | 0.21532 | 0.016 | -3.127
-16.5 | -0.6529 | 0.20719 | 0.0114 | -3.1512
-16 | -0.6326 | 0.19887 | 0.0061 | -3.181
-15.5 | -0.6152 | 0.19089 | 0.0007 | -3.2228
-15 | -0.598 | 0.18262 | -0.0042 | -3.2746
-14.5 | -0.5791 | 0.17338 | -0.0072 | -3.3401
-14 | -0.5612 | 0.1657 | -0.0107 | -3.3868
-13.5 | -0.5447 | 0.15796 | -0.0145 | -3.4483
-13 | -0.5292 | 0.15006 | -0.0183 | -3.5266
-12.5 | -0.5152 | 0.14175 | -0.0229 | -3.6346
-12 | -0.505 | 0.13349 | -0.0279 | -3.7831
-11.5 | -0.4939 | 0.12511 | -0.0317 | -3.9477
-11 | -0.4898 | 0.11563 | -0.0354 | -4.2359
-10.5 | -0.4848 | 0.10762 | -0.0378 | -4.5047
-10 | -0.4806 | 0.10254 | -0.037 | -4.687
-9.5 | -0.4722 | 0.0941 | -0.042 | -5.0181
-9 | -0.4591 | 0.0843 | -0.0502 | -5.446
-8.5 | -0.4376 | 0.07266 | -0.0639 | -6.0226
-8 | -0.4263 | 0.05988 | -0.0794 | -7.1192
-7.5 | -0.4473 | 0.05053 | -0.0846 | -8.8522
-7 | -0.4782 | 0.04107 | -0.0798 | -11.6435
-6.5 | -0.4825 | 0.03533 | -0.0736 | -13.6569
-6 | -0.4765 | 0.02906 | -0.0667 | -16.3971
-5.5 | -0.4623 | 0.02267 | -0.06 | -20.3926
-5 | -0.424 | 0.01802 | -0.0548 | -23.5294
-4.5 | -0.3687 | 0.0146 | -0.0517 | -25.2534
-4 | -0.3093 | 0.01265 | -0.0496 | -24.4506
-3.5 | -0.2586 | 0.01107 | -0.0463 | -23.3604
-3 | -0.2039 | 0.01029 | -0.0437 | -19.8154
-2.5 | -0.1477 | 0.00971 | -0.0416 | -15.2111
-2 | -0.1069 | 0.0084 | -0.0377 | -12.7262
-1.5 | -0.0868 | 0.00661 | -0.0288 | -13.1316
-1 | -0.0254 | 0.00673 | -0.0274 | -3.7741
-0.5 | 0.029 | 0.00729 | -0.0241 | 3.9781
0 | 0.0884 | 0.00766 | -0.022 | 11.5405
0.5 | 0.1547 | 0.00749 | -0.0222 | 20.6542
1 | 0.2201 | 0.00698 | -0.0213 | 31.533
1.5 | 0.2813 | 0.00633 | -0.0192 | 44.4392
2 | 0.3416 | 0.0061 | -0.0175 | 56
2.5 | 0.3519 | 0.00753 | -0.0059 | 46.7331
3 | 0.3673 | 0.00957 | 0.0028 | 38.3804
3.5 | 0.4157 | 0.01029 | 0.0064 | 40.3984
4 | 0.4648 | 0.01109 | 0.0101 | 41.9116
4.5 | 0.5101 | 0.01218 | 0.0149 | 41.8801
5 | 0.559 | 0.01425 | 0.0189 | 39.2281
5.5 | 0.6244 | 0.01735 | 0.0205 | 35.9885
6 | 0.6725 | 0.02278 | 0.0246 | 29.5215
6.5 | 0.703 | 0.03013 | 0.0291 | 23.3322
7 | 0.7225 | 0.03877 | 0.0313 | 18.6355
7.5 | 0.7178 | 0.04499 | 0.0351 | 15.9547
8 | 0.6829 | 0.05135 | 0.0416 | 13.2989
8.5 | 0.6469 | 0.06187 | 0.0398 | 10.4558
9 | 0.624 | 0.07553 | 0.029 | 8.2616
9.5 | 0.6139 | 0.08745 | 0.0213 | 7.02
10 | 0.6037 | 0.09733 | 0.0176 | 6.2026
10.5 | 0.6057 | 0.10754 | 0.0125 | 5.6323
11 | 0.6109 | 0.11742 | 0.0077 | 5.2027
11.5 | 0.6188 | 0.12704 | 0.003 | 4.8709
12 | 0.629 | 0.13659 | -0.0025 | 4.605
12.5 | 0.64 | 0.14601 | -0.0081 | 4.3833
13 | 0.6534 | 0.15474 | -0.0124 | 4.2226
13.5 | 0.6702 | 0.16231 | -0.0159 | 4.1291
14 | 0.6853 | 0.17182 | -0.0193 | 3.9885
14.5 | 0.7006 | 0.18101 | -0.0246 | 3.8705
15 | 0.7175 | 0.18976 | -0.0297 | 3.7811
15.5 | 0.7355 | 0.19894 | -0.0357 | 3.6971
16 | 0.7547 | 0.20737 | -0.0404 | 3.6394
16.5 | 0.7745 | 0.21563 | -0.0451 | 3.5918
17 | 0.7947 | 0.22389 | -0.0497 | 3.5495
17.5 | 0.816 | 0.23316 | -0.0531 | 3.4997
18 | 0.8356 | 0.24188 | -0.0586 | 3.4546
18.5 | 0.8546 | 0.25038 | -0.0646 | 3.4132
19 | 0.8764 | 0.25938 | -0.0704 | 3.3788
19.5 | 0.8975 | 0.26786 | -0.0756 | 3.3506
20 | 0.9185 | 0.27621 | -0.0809 | 3.3254

## 41. Re 1M Mach 0.00 (1)
BIGFOIL.COM POLAR EXPORT
NACA67A109
NACA67A109 |  |  |  | Cl Max: | 0.766 | at alpha= | 6.5 | deg
JavaFoil+Calcfoil stall+Eppler ext transition |  |  |  | L/D Max: | 89.154 | at alpha= | 2 | deg
Re: | 1000000 |  |  | Cd Min: | 0.00362 | at alpha= | 0.5 | deg
Mach: | 0 |  |  | Cl=0 at alpha= | -0.81034 | deg
|  |  |  | @ Cl=0.1, Cd= | 0.0036383
|  |  |  | @ Cl=0.4, Cd= | 0.0075845
|  |  |  | @ Cl=0.6, Cd= | 0.00977
alpha (deg) | Cl | Cd | Cm | Cl/Cd
-15 | -0.421 | 0.13136 | 0.001 | -3.205
-14.5 | -0.445 | 0.1238 | 0 | -3.597
-14 | -0.47 | 0.117 | 0 | -4.015
-13.5 | -0.494 | 0.10632 | 0 | -4.648
-13 | -0.513 | 0.10339 | 0 | -4.96
-12.5 | -0.529 | 0.09454 | -0.001 | -5.597
-12 | -0.544 | 0.08849 | -0.001 | -6.146
-11.5 | -0.556 | 0.08365 | -0.001 | -6.652
-11 | -0.566 | 0.0785 | -0.001 | -7.215
-10.5 | -0.573 | 0.07371 | -0.002 | -7.777
-10 | -0.577 | 0.06802 | -0.002 | -8.476
-9.5 | -0.576 | 0.06445 | -0.002 | -8.942
-9 | -0.571 | 0.06108 | -0.002 | -9.354
-8.5 | -0.562 | 0.05564 | -0.003 | -10.108
-8 | -0.549 | 0.05175 | -0.003 | -10.6
-7.5 | -0.53 | 0.04911 | -0.004 | -10.795
-7 | -0.508 | 0.04508 | -0.004 | -11.27
-6.5 | -0.481 | 0.04204 | -0.005 | -11.442
-6 | -0.451 | 0.03895 | -0.006 | -11.578
-5.5 | -0.514 | 0.00835 | -0.012 | -61.639
-5 | -0.468 | 0.00808 | -0.013 | -57.849
-4.5 | -0.418 | 0.00778 | -0.013 | -53.668
-4 | -0.365 | 0.00753 | -0.014 | -48.497
-3.5 | -0.31 | 0.00731 | -0.015 | -42.481
-3 | -0.254 | 0.00705 | -0.016 | -36.02
-2.5 | -0.197 | 0.00728 | -0.017 | -26.989
-2 | -0.139 | 0.00705 | -0.017 | -19.699
-1.5 | -0.081 | 0.00387 | -0.018 | -20.814
-1 | -0.022 | 0.00383 | -0.019 | -5.772
-0.5 | 0.036 | 0.00383 | -0.02 | 9.515
0 | 0.095 | 0.00364 | -0.02 | 26.14
0.5 | 0.154 | 0.00362 | -0.021 | 42.39
1 | 0.212 | 0.00365 | -0.022 | 58.037
1.5 | 0.27 | 0.00366 | -0.023 | 73.779
2 | 0.328 | 0.00368 | -0.023 | 89.154
2.5 | 0.385 | 0.00718 | -0.024 | 53.615
3 | 0.441 | 0.00869 | -0.025 | 50.793
3.5 | 0.496 | 0.00902 | -0.026 | 55.019
4 | 0.549 | 0.00938 | -0.026 | 58.563
4.5 | 0.6 | 0.00977 | -0.027 | 61.407
5 | 0.647 | 0.01018 | -0.028 | 63.595
5.5 | 0.691 | 0.01058 | -0.029 | 65.335
6 | 0.731 | 0.01101 | -0.029 | 66.376
6.5 | 0.766 | 0.01126 | -0.03 | 68.011
7 | 0.645 | 0.04456 | -0.014 | 14.476
7.5 | 0.664 | 0.04803 | -0.013 | 13.828
8 | 0.679 | 0.05166 | -0.013 | 13.146
8.5 | 0.69 | 0.05509 | -0.013 | 12.523
9 | 0.696 | 0.05902 | -0.013 | 11.787
9.5 | 0.697 | 0.06485 | -0.012 | 10.744
10 | 0.694 | 0.06939 | -0.012 | 10
10.5 | 0.684 | 0.07294 | -0.013 | 9.384
11 | 0.666 | 0.0786 | -0.014 | 8.468
11.5 | 0.643 | 0.08315 | -0.014 | 7.732

## 42. Re 1M Mach 0.00 (2)
BIGFOIL.COM POLAR EXPORT
NACA67A109
NACA67A109 |  |  |  | Cl Max: | 0.9036 | at alpha= | 9 | deg
XFOIL ncrit=9 |  |  |  | L/D Max: | 63.1042 | at alpha= | 2 | deg
Re: | 1000000 |  |  | Cd Min: | 0.07535 | at alpha= | 10.5 | deg
Mach: | 0 |  |  | Cl=0 at alpha= | -99 | deg
|  |  |  | @ Cl=0.1, Cd= | 0.0053146
|  |  |  | @ Cl=0.4, Cd= | 0.0085483
|  |  |  | @ Cl=0.6, Cd= | 0.011079
alpha (deg) | Cl | Cd | Cm | Cl/Cd
0 | 0.0882 | 0.00533 | -0.0215 | 16.5478
0.5 | 0.1417 | 0.00526 | -0.0207 | 26.9392
1 | 0.1957 | 0.00502 | -0.02 | 38.9841
1.5 | 0.2489 | 0.00483 | -0.0193 | 51.5321
2 | 0.3029 | 0.0048 | -0.0189 | 63.1042
2.5 | 0.3388 | 0.00574 | -0.0148 | 59.0244
3 | 0.365 | 0.00765 | -0.0099 | 47.7124
3.5 | 0.4063 | 0.00871 | -0.0076 | 46.6475
4 | 0.456 | 0.00919 | -0.0068 | 49.6192
4.5 | 0.5029 | 0.00968 | -0.0052 | 51.9525
5 | 0.5476 | 0.01052 | -0.0033 | 52.0532
5.5 | 0.5943 | 0.01097 | -0.0018 | 54.175
6 | 0.6371 | 0.01179 | 0.0005 | 54.0373
6.5 | 0.6741 | 0.01347 | 0.0039 | 50.0445
7 | 0.7207 | 0.01461 | 0.0053 | 49.3292
7.5 | 0.7718 | 0.01584 | 0.0055 | 48.7247
8 | 0.8272 | 0.01775 | 0.0044 | 46.6028
8.5 | 0.869 | 0.02459 | 0.0051 | 35.3396
9 | 0.9036 | 0.03168 | 0.0063 | 28.5227
9.5 | 0.7941 | 0.05759 | 0.0256 | 13.7889
10 | 0.7585 | 0.06466 | 0.0314 | 11.7306
10.5 | 0.7129 | 0.07535 | 0.0299 | 9.4612

## 43. Re 1M Mach 0.10 (1)
BIGFOIL.COM POLAR EXPORT
NACA67A109
NACA67A109 |  |  |  | Cl Max: | 0.732 | at alpha= | 6 | deg
JavaFoil+Calcfoil stall+Eppler ext transition |  |  |  | L/D Max: | 90.004 | at alpha= | 2 | deg
Re: | 1000000 |  |  | Cd Min: | 0.00363 | at alpha= | 1 | deg
Mach: | 0.1 |  |  | Cl=0 at alpha= | -0.81356 | deg
|  |  |  | @ Cl=0.1, Cd= | 0.0036514
|  |  |  | @ Cl=0.4, Cd= | 0.0075152
|  |  |  | @ Cl=0.6, Cd= | 0.0097928
alpha (deg) | Cl | Cd | Cm | Cl/Cd
-14.5 | -0.403 | 0.12572 | 0 | -3.209
-14 | -0.431 | 0.11744 | 0 | -3.668
-13.5 | -0.458 | 0.11321 | 0 | -4.05
-13 | -0.48 | 0.10419 | 0 | -4.61
-12.5 | -0.5 | 0.09762 | -0.001 | -5.121
-12 | -0.518 | 0.09017 | -0.001 | -5.744
-11.5 | -0.534 | 0.08375 | -0.001 | -6.375
-11 | -0.547 | 0.07965 | -0.001 | -6.871
-10.5 | -0.558 | 0.0759 | -0.002 | -7.346
-10 | -0.564 | 0.06931 | -0.002 | -8.138
-9.5 | -0.566 | 0.06414 | -0.002 | -8.829
-9 | -0.564 | 0.06111 | -0.002 | -9.227
-8.5 | -0.557 | 0.05624 | -0.003 | -9.909
-8 | -0.545 | 0.05203 | -0.003 | -10.484
-7.5 | -0.528 | 0.04895 | -0.004 | -10.796
-7 | -0.507 | 0.04514 | -0.004 | -11.235
-6.5 | -0.481 | 0.04215 | -0.005 | -11.42
-6 | -0.452 | 0.03919 | -0.006 | -11.523
-5.5 | -0.516 | 0.00834 | -0.012 | -61.822
-5 | -0.469 | 0.00808 | -0.013 | -58.07
-4.5 | -0.419 | 0.00783 | -0.014 | -53.519
-4 | -0.367 | 0.00753 | -0.014 | -48.693
-3.5 | -0.312 | 0.00729 | -0.015 | -42.755
-3 | -0.255 | 0.00703 | -0.016 | -36.303
-2.5 | -0.198 | 0.00726 | -0.017 | -27.205
-2 | -0.139 | 0.00702 | -0.017 | -19.857
-1.5 | -0.081 | 0.00386 | -0.018 | -20.97
-1 | -0.022 | 0.00385 | -0.019 | -5.774
-0.5 | 0.037 | 0.00385 | -0.02 | 9.514
0 | 0.096 | 0.00365 | -0.02 | 26.174
0.5 | 0.154 | 0.00367 | -0.021 | 42.075
1 | 0.213 | 0.00363 | -0.022 | 58.595
1.5 | 0.271 | 0.00368 | -0.023 | 73.815
2 | 0.329 | 0.00366 | -0.024 | 90.004
2.5 | 0.387 | 0.00716 | -0.024 | 54.022
3 | 0.443 | 0.00869 | -0.025 | 51.055
3.5 | 0.499 | 0.00905 | -0.026 | 55.079
4 | 0.552 | 0.00938 | -0.027 | 58.786
4.5 | 0.602 | 0.00981 | -0.027 | 61.386
5 | 0.65 | 0.01025 | -0.028 | 63.4
5.5 | 0.693 | 0.01063 | -0.029 | 65.235
6 | 0.732 | 0.01109 | -0.03 | 66.041
6.5 | 0.624 | 0.04109 | -0.016 | 15.177
7 | 0.644 | 0.04483 | -0.014 | 14.373
7.5 | 0.662 | 0.04831 | -0.013 | 13.713
8 | 0.676 | 0.05183 | -0.013 | 13.042
8.5 | 0.684 | 0.05531 | -0.013 | 12.375
9 | 0.688 | 0.06006 | -0.013 | 11.456
9.5 | 0.686 | 0.06581 | -0.012 | 10.431
10 | 0.681 | 0.06924 | -0.013 | 9.834
10.5 | 0.668 | 0.07333 | -0.013 | 9.103
11 | 0.644 | 0.07837 | -0.014 | 8.223

## 44. Re 1M Mach 0.10 (2)
BIGFOIL.COM POLAR EXPORT
NACA67A109
NACA67A109 |  |  |  | Cl Max: | 0.8739 | at alpha= | 9 | deg
XFOIL ncrit=9 |  |  |  | L/D Max: | 63.3264 | at alpha= | 2 | deg
Re: | 1000000 |  |  | Cd Min: | 0.23855 | at alpha= | -20 | deg
Mach: | 0.1 |  |  | Cl=0 at alpha= | -0.84125 | deg
|  |  |  | @ Cl=0.1, Cd= | 0.0053352
|  |  |  | @ Cl=0.4, Cd= | 0.0085607
|  |  |  | @ Cl=0.6, Cd= | 0.011125
alpha (deg) | Cl | Cd | Cm | Cl/Cd
-20 | -0.7244 | 0.23855 | 0.0343 | -3.0367
-19.5 | -0.7085 | 0.23182 | 0.0302 | -3.0563
-19 | -0.6935 | 0.22483 | 0.0268 | -3.0846
-18.5 | -0.6777 | 0.21862 | 0.023 | -3.0999
-18 | -0.6621 | 0.21197 | 0.0191 | -3.1236
-17.5 | -0.6469 | 0.20513 | 0.0153 | -3.1536
-17 | -0.6314 | 0.19731 | 0.011 | -3.2
-16.5 | -0.6186 | 0.18946 | 0.0066 | -3.2651
-16 | -0.6055 | 0.1819 | 0.0027 | -3.3288
-15.5 | -0.5929 | 0.17431 | -0.0011 | -3.4014
-15 | -0.5817 | 0.16658 | -0.0038 | -3.492
-14.5 | -0.569 | 0.1599 | -0.007 | -3.5585
-14 | -0.5579 | 0.15263 | -0.0104 | -3.6552
-13.5 | -0.5485 | 0.14495 | -0.0138 | -3.7841
-13 | -0.5406 | 0.13684 | -0.0173 | -3.9506
-12.5 | -0.5347 | 0.12753 | -0.0221 | -4.1927
-12 | -0.5298 | 0.11898 | -0.0256 | -4.4528
-11.5 | -0.5276 | 0.10995 | -0.0294 | -4.7985
-11 | -0.5461 | 0.09694 | -0.0349 | -5.6334
-10.5 | -0.5525 | 0.08663 | -0.0401 | -6.3777
-10 | -0.5571 | 0.07958 | -0.0441 | -7.0005
-9.5 | -0.5808 | 0.06405 | -0.0597 | -9.0679
-9 | -0.5851 | 0.05433 | -0.0647 | -10.7694
-8.5 | -0.5963 | 0.04696 | -0.0603 | -12.698
-7.5 | -0.6225 | 0.02243 | -0.0425 | -27.753
-7 | -0.5898 | 0.01742 | -0.0388 | -33.8576
-6.5 | -0.5457 | 0.01449 | -0.0371 | -37.6605
-6 | -0.4972 | 0.01316 | -0.036 | -37.7812
-5.5 | -0.4478 | 0.01221 | -0.035 | -36.6749
-5 | -0.3981 | 0.01117 | -0.0341 | -35.6401
-4.5 | -0.3521 | 0.00988 | -0.0325 | -35.6377
-4 | -0.3 | 0.00946 | -0.032 | -31.7125
-3.5 | -0.2499 | 0.00881 | -0.031 | -28.3655
-3 | -0.1974 | 0.00843 | -0.0306 | -23.4164
-2.5 | -0.148 | 0.00771 | -0.0299 | -19.1958
-2 | -0.1124 | 0.0059 | -0.0269 | -19.0508
-1.5 | -0.0714 | 0.00503 | -0.0239 | -14.1948
-1 | -0.0167 | 0.00507 | -0.0236 | -3.2939
-0.5 | 0.0359 | 0.0052 | -0.0227 | 6.9038
0 | 0.0886 | 0.00535 | -0.0216 | 16.5607
0.5 | 0.1425 | 0.00528 | -0.0208 | 26.9886
1 | 0.1968 | 0.00503 | -0.0201 | 39.1252
1.5 | 0.2503 | 0.00484 | -0.0194 | 51.7149
2 | 0.3046 | 0.00481 | -0.019 | 63.3264
2.5 | 0.3392 | 0.00582 | -0.0146 | 58.2818
3 | 0.3658 | 0.00772 | -0.0097 | 47.3834
3.5 | 0.4077 | 0.00875 | -0.0075 | 46.5943
4 | 0.4578 | 0.00922 | -0.0066 | 49.6529
4.5 | 0.5048 | 0.00972 | -0.005 | 51.9342
5 | 0.5497 | 0.01057 | -0.003 | 52.0057
5.5 | 0.5965 | 0.01105 | -0.0014 | 53.9819
6 | 0.6387 | 0.01196 | 0.0012 | 53.403
6.5 | 0.6768 | 0.01364 | 0.0045 | 49.6188
7 | 0.7236 | 0.0149 | 0.006 | 48.5638
7.5 | 0.775 | 0.01627 | 0.0062 | 47.6337
8 | 0.8297 | 0.01853 | 0.0053 | 44.776
8.5 | 0.8695 | 0.02566 | 0.0064 | 33.8854
9 | 0.8739 | 0.03751 | 0.0118 | 23.2978
10.5 | 0.6992 | 0.07772 | 0.0284 | 8.9964
11.5 | 0.6604 | 0.10624 | 0.0088 | 6.2161
12 | 0.6563 | 0.11714 | 0.0033 | 5.6027
12.5 | 0.6565 | 0.12687 | -0.0013 | 5.1746
13 | 0.6591 | 0.13623 | -0.0057 | 4.8381
13.5 | 0.6678 | 0.14371 | -0.0093 | 4.6469
14 | 0.6697 | 0.15272 | -0.0129 | 4.3851

## 45. Re 1M Mach 0.25 (1)
BIGFOIL.COM POLAR EXPORT
NACA67A109
NACA67A109 |  |  |  | Cl Max: | 0.738 | at alpha= | 6 | deg
JavaFoil+Calcfoil stall+Eppler ext transition |  |  |  | L/D Max: | 91.327 | at alpha= | 2 | deg
Re: | 1000000 |  |  | Cd Min: | 0.00365 | at alpha= | 0 | deg
Mach: | 0.25 |  |  | Cl=0 at alpha= | -0.81147 | deg
|  |  |  | @ Cl=0.1, Cd= | 0.0036503
|  |  |  | @ Cl=0.4, Cd= | 0.0084797
|  |  |  | @ Cl=0.6, Cd= | 0.08562
alpha (deg) | Cl | Cd | Cm | Cl/Cd
-13 | -0.135 | 0.09983 | 0 | -1.354
-12.5 | -0.216 | 0.09558 | -0.001 | -2.259
-12 | -0.276 | 0.0901 | -0.001 | -3.064
-11.5 | -0.329 | 0.08945 | -0.001 | -3.676
-11 | -0.376 | 0.08517 | -0.002 | -4.415
-10.5 | -0.417 | 0.08018 | -0.002 | -5.207
-10 | -0.452 | 0.07144 | -0.002 | -6.334
-9.5 | -0.48 | 0.06738 | -0.002 | -7.13
-9 | -0.501 | 0.0622 | -0.003 | -8.048
-8.5 | -0.512 | 0.05773 | -0.003 | -8.875
-8 | -0.516 | 0.0556 | -0.003 | -9.276
-7.5 | -0.511 | 0.05032 | -0.004 | -10.158
-7 | -0.499 | 0.04649 | -0.004 | -10.726
-6.5 | -0.479 | 0.04337 | -0.005 | -11.048
-6 | -0.453 | 0.04023 | -0.005 | -11.272
-5.5 | -0.425 | 0.03624 | -0.007 | -11.72
-5 | -0.478 | 0.00817 | -0.013 | -58.464
-4.5 | -0.428 | 0.00795 | -0.014 | -53.879
-4 | -0.375 | 0.00767 | -0.015 | -48.935
-3.5 | -0.32 | 0.00737 | -0.015 | -43.418
-3 | -0.262 | 0.0071 | -0.016 | -36.867
-2.5 | -0.203 | 0.00684 | -0.017 | -29.665
-2 | -0.143 | 0.00663 | -0.018 | -21.596
-1.5 | -0.083 | 0.0039 | -0.019 | -21.312
-1 | -0.023 | 0.00368 | -0.019 | -6.205
-0.5 | 0.038 | 0.00366 | -0.02 | 10.296
0 | 0.098 | 0.00365 | -0.021 | 26.893
0.5 | 0.159 | 0.00366 | -0.022 | 43.323
1 | 0.219 | 0.00367 | -0.023 | 59.592
1.5 | 0.279 | 0.00366 | -0.023 | 76.224
2 | 0.338 | 0.0037 | -0.024 | 91.327
2.5 | 0.397 | 0.00846 | -0.025 | 46.903
3 | 0.455 | 0.00884 | -0.026 | 51.487
3.5 | 0.511 | 0.00921 | -0.027 | 55.512
4 | 0.565 | 0.00961 | -0.027 | 58.769
4.5 | 0.615 | 0.01 | -0.028 | 61.528
5 | 0.661 | 0.01051 | -0.029 | 62.949
5.5 | 0.703 | 0.01095 | -0.03 | 64.2
6 | 0.738 | 0.01126 | -0.03 | 65.54
6.5 | 0.621 | 0.04263 | -0.014 | 14.561
7 | 0.636 | 0.0462 | -0.013 | 13.764
7.5 | 0.644 | 0.04965 | -0.013 | 12.979
8 | 0.645 | 0.05474 | -0.012 | 11.777
8.5 | 0.637 | 0.05792 | -0.013 | 11.002
9 | 0.621 | 0.06241 | -0.013 | 9.949
9.5 | 0.596 | 0.06585 | -0.014 | 9.051
10 | 0.563 | 0.07183 | -0.014 | 7.839
10.5 | 0.518 | 0.07811 | -0.014 | 6.631
11 | 0.456 | 0.08562 | -0.015 | 5.328

## 46. Re 1M Mach 0.25 (2)
BIGFOIL.COM POLAR EXPORT
NACA67A109
NACA67A109 |  |  |  | Cl Max: | 0.8285 | at alpha= | 8.5 | deg
XFOIL ncrit=9 |  |  |  | L/D Max: | 64.5062 | at alpha= | 2 | deg
Re: | 1000000 |  |  | Cd Min: | 0.03927 | at alpha= | 8.5 | deg
Mach: | 0.25 |  |  | Cl=0 at alpha= | -99 | deg
|  |  |  | @ Cl=0.1, Cd= | 0.005437
|  |  |  | @ Cl=0.4, Cd= | 0.0086266
|  |  |  | @ Cl=0.6, Cd= | 0.011448
alpha (deg) | Cl | Cd | Cm | Cl/Cd
0 | 0.091 | 0.00545 | -0.0222 | 16.6972
0.5 | 0.1466 | 0.00537 | -0.0214 | 27.2998
1 | 0.2026 | 0.00509 | -0.0206 | 39.8035
1.5 | 0.2581 | 0.00491 | -0.0199 | 52.5662
2 | 0.3135 | 0.00486 | -0.0193 | 64.5062
2.5 | 0.3417 | 0.00624 | -0.0134 | 54.7596
3 | 0.3701 | 0.00808 | -0.0086 | 45.8045
3.5 | 0.4155 | 0.00891 | -0.0065 | 46.633
4 | 0.4664 | 0.00941 | -0.0053 | 49.5643
4.5 | 0.5152 | 0.00995 | -0.0035 | 51.7789
5 | 0.5605 | 0.01085 | -0.0009 | 51.659
5.5 | 0.6074 | 0.01156 | 0.0012 | 52.5433
6 | 0.645 | 0.01362 | 0.0052 | 47.3568
6.5 | 0.6919 | 0.01491 | 0.0076 | 46.4051
7 | 0.7397 | 0.01698 | 0.0096 | 43.563
7.5 | 0.7893 | 0.01974 | 0.0108 | 39.9848
8 | 0.8267 | 0.02627 | 0.0125 | 31.4694
8.5 | 0.8285 | 0.03927 | 0.0163 | 21.0975

## 47. Re 1M Mach 0.50 (1)
BIGFOIL.COM POLAR EXPORT
NACA67A109
NACA67A109 |  |  |  | Cl Max: | 1.087 | at alpha= | 20 | deg
JavaFoil+Calcfoil stall+Eppler ext transition |  |  |  | L/D Max: | 73.192 | at alpha= | 1.5 | deg
Re: | 1000000 |  |  | Cd Min: | 0.00353 | at alpha= | -1 | deg
Mach: | 0.5 |  |  | Cl=0 at alpha= | -0.80882 | deg
|  |  |  | @ Cl=0.1, Cd= | 0.0039741
|  |  |  | @ Cl=0.4, Cd= | 0.053655
|  |  |  | @ Cl=0.6, Cd= | 0.099569
alpha (deg) | Cl | Cd | Cm | Cl/Cd
-20 | -1.015 | 0.19775 | 0.005 | -5.134
-19.5 | -0.988 | 0.18673 | 0.005 | -5.29
-19 | -0.962 | 0.18191 | 0.004 | -5.287
-18.5 | -0.936 | 0.17403 | 0.004 | -5.378
-18 | -0.911 | 0.17163 | 0.004 | -5.305
-17.5 | -0.885 | 0.16721 | 0.003 | -5.293
-17 | -0.859 | 0.15906 | 0.003 | -5.402
-16.5 | -0.832 | 0.15671 | 0.002 | -5.306
-16 | -0.805 | 0.14977 | 0.002 | -5.378
-15.5 | -0.78 | 0.14131 | 0.002 | -5.517
-15 | -0.754 | 0.13698 | 0.001 | -5.502
-14.5 | -0.728 | 0.13304 | 0.001 | -5.47
-14 | -0.702 | 0.13458 | 0 | -5.213
-13.5 | -0.674 | 0.12201 | 0 | -5.523
-13 | -0.648 | 0.11948 | 0 | -5.422
-12.5 | -0.622 | 0.12008 | -0.001 | -5.177
-12 | -0.595 | 0.11658 | -0.001 | -5.108
-11.5 | -0.569 | 0.10807 | -0.002 | -5.267
-11 | -0.542 | 0.10543 | -0.002 | -5.14
-10.5 | -0.516 | 0.10125 | -0.002 | -5.092
-10 | -0.489 | 0.09601 | -0.003 | -5.096
-9.5 | -0.463 | 0.08852 | -0.003 | -5.228
-9 | -0.436 | 0.08599 | -0.003 | -5.075
-8.5 | -0.409 | 0.08152 | -0.003 | -5.021
-8 | -0.383 | 0.06342 | -0.004 | -6.038
-7.5 | -0.356 | 0.08063 | -0.004 | -4.419
-7 | -0.33 | 0.07824 | -0.005 | -4.215
-6.5 | -0.304 | 0.04505 | -0.005 | -6.738
-6 | -0.277 | 0.05041 | -0.005 | -5.486
-5.5 | -0.348 | 0.04298 | -0.005 | -8.09
-5 | -0.389 | 0.03882 | -0.006 | -10.015
-4.5 | -0.368 | 0.03551 | -0.006 | -10.356
-4 | -0.409 | 0.00927 | -0.016 | -44.166
-3.5 | -0.353 | 0.00875 | -0.017 | -40.345
-3 | -0.29 | 0.00841 | -0.018 | -34.526
-2.5 | -0.226 | 0.00644 | -0.019 | -35.021
-2 | -0.16 | 0.0066 | -0.02 | -24.171
-1.5 | -0.093 | 0.00357 | -0.021 | -26.011
-1 | -0.026 | 0.00353 | -0.022 | -7.23
-0.5 | 0.042 | 0.00394 | -0.023 | 10.663
0 | 0.11 | 0.00398 | -0.023 | 27.557
0.5 | 0.177 | 0.004 | -0.024 | 44.278
1 | 0.244 | 0.00402 | -0.025 | 60.646
1.5 | 0.311 | 0.00424 | -0.026 | 73.192
2 | 0.376 | 0.00867 | -0.027 | 43.398
2.5 | 0.441 | 0.00908 | -0.028 | 48.569
3 | 0.504 | 0.00954 | -0.029 | 52.9
3.5 | 0.564 | 0.01 | -0.03 | 56.347
4 | 0.616 | 0.01057 | -0.03 | 58.272
4.5 | 0.657 | 0.01115 | -0.031 | 58.896
5 | 0.547 | 0.03823 | -0.013 | 14.298
5.5 | 0.508 | 0.04241 | -0.012 | 11.989
6 | 0.361 | 0.04547 | -0.013 | 7.95
6.5 | 0.388 | 0.05749 | -0.013 | 6.745
7 | 0.414 | 0.04918 | -0.015 | 8.428
7.5 | 0.441 | 0.05407 | -0.015 | 8.151
8 | 0.467 | 0.0806 | -0.015 | 5.791
8.5 | 0.493 | 0.08293 | -0.016 | 5.943
9 | 0.52 | 0.0919 | -0.017 | 5.655
9.5 | 0.546 | 0.0945 | -0.018 | 5.775
10 | 0.572 | 0.09387 | -0.018 | 6.09
10.5 | 0.598 | 0.09901 | -0.018 | 6.036
11 | 0.625 | 0.10656 | -0.02 | 5.861
11.5 | 0.651 | 0.11216 | -0.021 | 5.8
12 | 0.676 | 0.11149 | -0.021 | 6.067
12.5 | 0.702 | 0.1149 | -0.021 | 6.11
13 | 0.728 | 0.11849 | -0.022 | 6.142
13.5 | 0.754 | 0.12686 | -0.023 | 5.946
14 | 0.781 | 0.13454 | -0.024 | 5.802
14.5 | 0.806 | 0.13339 | -0.025 | 6.044
15 | 0.832 | 0.13749 | -0.025 | 6.049
15.5 | 0.857 | 0.14692 | -0.025 | 5.833
16 | 0.883 | 0.1522 | -0.026 | 5.801
16.5 | 0.91 | 0.16002 | -0.028 | 5.685
17 | 0.935 | 0.16428 | -0.028 | 5.69
17.5 | 0.96 | 0.17047 | -0.028 | 5.631
18 | 0.985 | 0.17508 | -0.029 | 5.627
18.5 | 1.011 | 0.18091 | -0.03 | 5.586
19 | 1.038 | 0.18621 | -0.031 | 5.573
19.5 | 1.062 | 0.19213 | -0.031 | 5.53
20 | 1.087 | 0.19286 | -0.032 | 5.639

## 48. Re 1M Mach 0.50 (2)
BIGFOIL.COM POLAR EXPORT
NACA67A109
NACA67A109 |  |  |  | Cl Max: | 0.9181 | at alpha= | 20 | deg
XFOIL ncrit=9 |  |  |  | L/D Max: | 63.7175 | at alpha= | 2 | deg
Re: | 1000000 |  |  | Cd Min: | 0.27606 | at alpha= | 20 | deg
Mach: | 0.5 |  |  | Cl=0 at alpha= | -0.81927 | deg
|  |  |  | @ Cl=0.1, Cd= | 0.0059482
|  |  |  | @ Cl=0.4, Cd= | 0.0091278
|  |  |  | @ Cl=0.6, Cd= | 0.01336
alpha (deg) | Cl | Cd | Cm | Cl/Cd
-8 | -0.4428 | 0.0572 | -0.0802 | -7.7413
-7.5 | -0.4719 | 0.04958 | -0.0798 | -9.518
-7 | -0.4983 | 0.04322 | -0.0739 | -11.5294
-6.5 | -0.5073 | 0.03589 | -0.0683 | -14.1349
-6 | -0.5011 | 0.02912 | -0.0618 | -17.2081
-5.5 | -0.4798 | 0.02239 | -0.0556 | -21.4292
-5 | -0.4402 | 0.01684 | -0.0504 | -26.1401
-4.5 | -0.3854 | 0.01302 | -0.0472 | -29.6006
-4 | -0.3295 | 0.01101 | -0.0446 | -29.9273
-3.5 | -0.2724 | 0.01005 | -0.0422 | -27.1045
-3 | -0.2164 | 0.00917 | -0.0399 | -23.5987
-2.5 | -0.157 | 0.00867 | -0.0384 | -18.1084
-2 | -0.1042 | 0.00782 | -0.0363 | -13.3248
-1.5 | -0.0806 | 0.00557 | -0.0292 | -14.4704
-1 | -0.0227 | 0.00546 | -0.0272 | -4.1575
-0.5 | 0.0401 | 0.0056 | -0.0263 | 7.1607
0 | 0.0992 | 0.00595 | -0.0243 | 16.6723
0.5 | 0.1647 | 0.0058 | -0.0241 | 28.3966
1 | 0.2276 | 0.00537 | -0.0228 | 42.3836
1.5 | 0.2906 | 0.00518 | -0.0218 | 56.1004
2 | 0.3428 | 0.00538 | -0.0185 | 63.7175
2.5 | 0.349 | 0.00766 | -0.0074 | 45.5614
3 | 0.3882 | 0.00901 | -0.0028 | 43.0855
3.5 | 0.4433 | 0.00956 | -0.0004 | 46.3703
4 | 0.4956 | 0.01029 | 0.0029 | 48.1633
4.5 | 0.5429 | 0.01161 | 0.0073 | 46.7614
5 | 0.5935 | 0.01307 | 0.0114 | 45.4093
5.5 | 0.6523 | 0.01569 | 0.0141 | 41.5743
6 | 0.693 | 0.02127 | 0.0195 | 32.5811
6.5 | 0.7113 | 0.02759 | 0.0277 | 25.7811
7 | 0.7161 | 0.03489 | 0.0346 | 20.5245
7.5 | 0.7188 | 0.0442 | 0.0361 | 16.2624
8 | 0.6879 | 0.05094 | 0.0413 | 13.5041
8.5 | 0.6568 | 0.05984 | 0.0405 | 10.9759
9 | 0.6343 | 0.07252 | 0.0308 | 8.7466
9.5 | 0.6231 | 0.08506 | 0.0221 | 7.3254
10 | 0.6175 | 0.09583 | 0.0162 | 6.4437
11 | 0.6221 | 0.11489 | 0.0072 | 5.4147
11.5 | 0.6276 | 0.12416 | 0.0029 | 5.0548
12 | 0.6309 | 0.13479 | -0.0018 | 4.6806
12.5 | 0.6421 | 0.14424 | -0.0064 | 4.4516
13 | 0.655 | 0.15369 | -0.0111 | 4.2618
13.5 | 0.6684 | 0.16323 | -0.0172 | 4.0948
14 | 0.6848 | 0.17192 | -0.0218 | 3.9832
14.5 | 0.7029 | 0.17955 | -0.0257 | 3.9148
15 | 0.7206 | 0.18824 | -0.0303 | 3.8281
15.5 | 0.7378 | 0.19777 | -0.0345 | 3.7306
16 | 0.7561 | 0.2067 | -0.0395 | 3.658
16.5 | 0.7745 | 0.21571 | -0.045 | 3.5905
17 | 0.7943 | 0.22456 | -0.0503 | 3.5371
17.5 | 0.8153 | 0.23357 | -0.0556 | 3.4906
18 | 0.8362 | 0.24187 | -0.0606 | 3.4572
18.5 | 0.8566 | 0.24987 | -0.0654 | 3.4282
19 | 0.8773 | 0.25851 | -0.0697 | 3.3937
19.5 | 0.8976 | 0.26724 | -0.0752 | 3.3588
20 | 0.9181 | 0.27606 | -0.0808 | 3.3257

## 49. Re 2M Mach 0.00 (1)
BIGFOIL.COM POLAR EXPORT
NACA67A109
NACA67A109 |  |  |  | Cl Max: | 0.821 | at alpha= | 7.5 | deg
JavaFoil+Calcfoil stall+Eppler ext transition |  |  |  | L/D Max: | 103.237 | at alpha= | 2 | deg
Re: | 2000000 |  |  | Cd Min: | 0.00306 | at alpha= | 0.5 | deg
Mach: | 0 |  |  | Cl=0 at alpha= | -0.81034 | deg
|  |  |  | @ Cl=0.1, Cd= | 0.0030783
|  |  |  | @ Cl=0.4, Cd= | 0.0063026
|  |  |  | @ Cl=0.6, Cd= | 0.08919
alpha (deg) | Cl | Cd | Cm | Cl/Cd
-12 | -0.544 | 0.08392 | -0.001 | -6.487
-11.5 | -0.557 | 0.07827 | -0.001 | -7.116
-11 | -0.567 | 0.07321 | -0.002 | -7.744
-10.5 | -0.574 | 0.06857 | -0.002 | -8.367
-10 | -0.577 | 0.06474 | -0.002 | -8.917
-9.5 | -0.577 | 0.06078 | -0.003 | -9.495
-9 | -0.572 | 0.05763 | -0.003 | -9.925
-8.5 | -0.564 | 0.05292 | -0.003 | -10.652
-8 | -0.55 | 0.04955 | -0.004 | -11.102
-7.5 | -0.532 | 0.0464 | -0.004 | -11.476
-7 | -0.63 | 0.00945 | -0.01 | -66.667
-6.5 | -0.597 | 0.00797 | -0.01 | -74.84
-6 | -0.558 | 0.00766 | -0.011 | -72.86
-5.5 | -0.515 | 0.00729 | -0.012 | -70.624
-5 | -0.468 | 0.00765 | -0.013 | -61.149
-4.5 | -0.418 | 0.00736 | -0.013 | -56.775
-4 | -0.365 | 0.0071 | -0.014 | -51.441
-3.5 | -0.31 | 0.00685 | -0.015 | -45.308
-3 | -0.254 | 0.00655 | -0.016 | -38.771
-2.5 | -0.197 | 0.00632 | -0.017 | -31.096
-2 | -0.139 | 0.00608 | -0.017 | -22.827
-1.5 | -0.081 | 0.00313 | -0.018 | -25.797
-1 | -0.022 | 0.00309 | -0.019 | -7.17
-0.5 | 0.036 | 0.00308 | -0.02 | 11.837
0 | 0.095 | 0.00308 | -0.02 | 30.944
0.5 | 0.154 | 0.00306 | -0.021 | 50.176
1 | 0.212 | 0.00309 | -0.022 | 68.667
1.5 | 0.27 | 0.00311 | -0.023 | 86.817
2 | 0.328 | 0.00318 | -0.023 | 103.237
2.5 | 0.385 | 0.00625 | -0.024 | 61.644
3 | 0.442 | 0.00645 | -0.025 | 68.434
3.5 | 0.497 | 0.00668 | -0.026 | 74.334
4 | 0.55 | 0.00697 | -0.026 | 78.841
4.5 | 0.6 | 0.00855 | -0.027 | 70.269
5 | 0.648 | 0.00894 | -0.028 | 72.472
5.5 | 0.692 | 0.00932 | -0.029 | 74.278
6 | 0.732 | 0.00973 | -0.029 | 75.214
6.5 | 0.768 | 0.01016 | -0.03 | 75.571
7 | 0.798 | 0.01059 | -0.031 | 75.283
7.5 | 0.821 | 0.01093 | -0.032 | 75.163
8 | 0.682 | 0.04922 | -0.015 | 13.851
8.5 | 0.692 | 0.05267 | -0.015 | 13.138
9 | 0.697 | 0.05618 | -0.015 | 12.414
9.5 | 0.698 | 0.06098 | -0.014 | 11.442
10 | 0.695 | 0.06473 | -0.014 | 10.736
10.5 | 0.686 | 0.06912 | -0.015 | 9.919
11 | 0.667 | 0.0734 | -0.016 | 9.084
11.5 | 0.644 | 0.07886 | -0.016 | 8.167
12 | 0.618 | 0.0836 | -0.016 | 7.398
12.5 | 0.591 | 0.08919 | -0.017 | 6.627

## 50. Re 2M Mach 0.00 (2)
BIGFOIL.COM POLAR EXPORT
NACA67A109
NACA67A109 |  |  |  | Cl Max: | 1.1865 | at alpha= | 12.5 | deg
XFOIL ncrit=9 |  |  |  | L/D Max: | 71.5521 | at alpha= | 6 | deg
Re: | 2000000 |  |  | Cd Min: | 0.20869 | at alpha= | 17.5 | deg
Mach: | 0 |  |  | Cl=0 at alpha= | -0.92315 | deg
|  |  |  | @ Cl=0.1, Cd= | 0.0034171
|  |  |  | @ Cl=0.4, Cd= | 0.007192
|  |  |  | @ Cl=0.6, Cd= | 0.0088082
alpha (deg) | Cl | Cd | Cm | Cl/Cd
-11.5 | -0.9314 | 0.03287 | -0.0519 | -28.3359
-11 | -0.9485 | 0.02574 | -0.0437 | -36.8493
-10.5 | -0.9291 | 0.02213 | -0.0393 | -41.9837
-10 | -0.8924 | 0.0203 | -0.0372 | -43.9606
-9.5 | -0.8566 | 0.01795 | -0.0347 | -47.7214
-9 | -0.8133 | 0.01653 | -0.0333 | -49.2015
-8.5 | -0.7676 | 0.01523 | -0.0322 | -50.4005
-8 | -0.7179 | 0.0147 | -0.0316 | -48.8367
-7.5 | -0.6764 | 0.01223 | -0.0296 | -55.3066
-7 | -0.628 | 0.01114 | -0.0288 | -56.3734
-6.5 | -0.5781 | 0.01033 | -0.0281 | -55.9632
-6 | -0.5279 | 0.00961 | -0.0275 | -54.9324
-5.5 | -0.4748 | 0.00927 | -0.0274 | -51.219
-5 | -0.4258 | 0.00832 | -0.0264 | -51.1779
-4.5 | -0.373 | 0.00789 | -0.0262 | -47.275
-4 | -0.3196 | 0.00752 | -0.026 | -42.5
-3.5 | -0.2663 | 0.00717 | -0.0259 | -37.1409
-3 | -0.2122 | 0.00687 | -0.0259 | -30.8879
-2.5 | -0.1581 | 0.00655 | -0.0259 | -24.1374
-2 | -0.1072 | 0.0059 | -0.0255 | -18.1695
0 | 0.0919 | 0.00342 | -0.0221 | 26.8713
0.5 | 0.1472 | 0.0034 | -0.022 | 43.2941
1 | 0.202 | 0.00341 | -0.0217 | 59.2375
2 | 0.2942 | 0.00486 | -0.0185 | 60.535
2.5 | 0.3339 | 0.00619 | -0.016 | 53.9418
3 | 0.3805 | 0.00706 | -0.0148 | 53.8952
3.5 | 0.4322 | 0.00741 | -0.0143 | 58.3266
4 | 0.4845 | 0.00775 | -0.014 | 62.5161
4.5 | 0.5364 | 0.00816 | -0.0136 | 65.7353
5 | 0.5858 | 0.0087 | -0.0126 | 67.3333
5.5 | 0.637 | 0.00909 | -0.012 | 70.077
6 | 0.6869 | 0.0096 | -0.0113 | 71.5521
6.5 | 0.731 | 0.01067 | -0.0093 | 68.5098
7 | 0.7807 | 0.01116 | -0.0086 | 69.9552
7.5 | 0.8263 | 0.01193 | -0.007 | 69.2624
8 | 0.8725 | 0.01275 | -0.0057 | 68.4314
8.5 | 0.9152 | 0.01371 | -0.0037 | 66.7542
9 | 0.952 | 0.01557 | -0.0007 | 61.1432
9.5 | 0.9879 | 0.01744 | 0.0023 | 56.6456
10 | 1.0376 | 0.01825 | 0.0024 | 56.8548
11 | 1.1265 | 0.02195 | 0.0034 | 51.3212
11.5 | 1.1584 | 0.02385 | 0.0062 | 48.5702
12 | 1.1815 | 0.02609 | 0.0102 | 45.2856
12.5 | 1.1865 | 0.0291 | 0.0168 | 40.7732
13 | 1.1573 | 0.03507 | 0.026 | 32.9997
13.5 | 1.1383 | 0.04023 | 0.0317 | 28.2948
14 | 1.1 | 0.04801 | 0.0355 | 22.9119
14.5 | 1.0546 | 0.05885 | 0.0337 | 17.9201
16.5 | 0.7233 | 0.19474 | -0.0344 | 3.7142
17 | 0.7377 | 0.20173 | -0.0384 | 3.6569
17.5 | 0.7519 | 0.20869 | -0.0424 | 3.603

## 51. Re 2M Mach 0.10 (1)
BIGFOIL.COM POLAR EXPORT
NACA67A109
NACA67A109 |  |  |  | Cl Max: | 0.797 | at alpha= | 7 | deg
JavaFoil+Calcfoil stall+Eppler ext transition |  |  |  | L/D Max: | 104.195 | at alpha= | 2 | deg
Re: | 2000000 |  |  | Cd Min: | 0.00306 | at alpha= | 0 | deg
Mach: | 0.1 |  |  | Cl=0 at alpha= | -0.81356 | deg
|  |  |  | @ Cl=0.1, Cd= | 0.0030614
|  |  |  | @ Cl=0.4, Cd= | 0.0062756
|  |  |  | @ Cl=0.6, Cd= | 0.08435
alpha (deg) | Cl | Cd | Cm | Cl/Cd
-11.5 | -0.534 | 0.07914 | -0.001 | -6.753
-11 | -0.548 | 0.07411 | -0.002 | -7.392
-10.5 | -0.558 | 0.07084 | -0.002 | -7.877
-10 | -0.565 | 0.06523 | -0.002 | -8.656
-9.5 | -0.567 | 0.06093 | -0.002 | -9.304
-9 | -0.565 | 0.05804 | -0.003 | -9.729
-8.5 | -0.559 | 0.0533 | -0.003 | -10.481
-8 | -0.547 | 0.04963 | -0.004 | -11.017
-7.5 | -0.531 | 0.04651 | -0.004 | -11.408
-7 | -0.512 | 0.04151 | -0.005 | -12.339
-6.5 | -0.597 | 0.00803 | -0.01 | -74.35
-6 | -0.559 | 0.00772 | -0.011 | -72.387
-5.5 | -0.516 | 0.00738 | -0.012 | -69.998
-5 | -0.47 | 0.00764 | -0.013 | -61.453
-4.5 | -0.42 | 0.00737 | -0.014 | -56.957
-4 | -0.367 | 0.00709 | -0.014 | -51.767
-3.5 | -0.312 | 0.00686 | -0.015 | -45.496
-3 | -0.255 | 0.00653 | -0.016 | -39.077
-2.5 | -0.198 | 0.00637 | -0.017 | -31.037
-2 | -0.139 | 0.00606 | -0.017 | -23.013
-1.5 | -0.081 | 0.00313 | -0.018 | -25.852
-1 | -0.022 | 0.0031 | -0.019 | -7.18
-0.5 | 0.037 | 0.00307 | -0.02 | 11.938
0 | 0.096 | 0.00306 | -0.02 | 31.212
0.5 | 0.154 | 0.00308 | -0.021 | 50.143
1 | 0.213 | 0.00311 | -0.022 | 68.603
1.5 | 0.272 | 0.00313 | -0.023 | 86.663
2 | 0.33 | 0.00316 | -0.024 | 104.195
2.5 | 0.387 | 0.00623 | -0.024 | 62.112
3 | 0.444 | 0.00643 | -0.025 | 68.98
3.5 | 0.499 | 0.00675 | -0.026 | 73.953
4 | 0.552 | 0.00696 | -0.027 | 79.352
4.5 | 0.603 | 0.0086 | -0.027 | 70.072
5 | 0.65 | 0.009 | -0.028 | 72.248
5.5 | 0.694 | 0.00935 | -0.029 | 74.264
6 | 0.734 | 0.00978 | -0.03 | 75.05
6.5 | 0.768 | 0.01021 | -0.03 | 75.253
7 | 0.797 | 0.01064 | -0.031 | 74.895
7.5 | 0.67 | 0.0441 | -0.018 | 15.19
8 | 0.679 | 0.04948 | -0.016 | 13.714
8.5 | 0.686 | 0.05297 | -0.015 | 12.955
9 | 0.689 | 0.05684 | -0.015 | 12.128
9.5 | 0.688 | 0.06218 | -0.014 | 11.057
10 | 0.682 | 0.06529 | -0.016 | 10.45
10.5 | 0.669 | 0.07017 | -0.015 | 9.53
11 | 0.645 | 0.07363 | -0.016 | 8.765
11.5 | 0.618 | 0.07881 | -0.016 | 7.844
12 | 0.589 | 0.08435 | -0.016 | 6.981

## 52. Re 2M Mach 0.10 (2)
BIGFOIL.COM POLAR EXPORT
NACA67A109
NACA67A109 |  |  |  | Cl Max: | 1.1315 | at alpha= | 11.5 | deg
XFOIL ncrit=9 |  |  |  | L/D Max: | 72.4438 | at alpha= | 1.5 | deg
Re: | 2000000 |  |  | Cd Min: | 0.17124 | at alpha= | -15.5 | deg
Mach: | 0.1 |  |  | Cl=0 at alpha= | -0.83185 | deg
|  |  |  | @ Cl=0.1, Cd= | 0.0034273
|  |  |  | @ Cl=0.4, Cd= | 0.0070183
|  |  |  | @ Cl=0.6, Cd= | 0.0088248
alpha (deg) | Cl | Cd | Cm | Cl/Cd
-15.5 | -0.5967 | 0.17124 | -0.001 | -3.4846
-15 | -0.5832 | 0.16474 | -0.0043 | -3.5401
-14.5 | -0.5705 | 0.15814 | -0.0076 | -3.6076
-14 | -0.5604 | 0.15049 | -0.0111 | -3.7238
-13.5 | -0.5502 | 0.14324 | -0.0144 | -3.8411
-13 | -0.5424 | 0.13439 | -0.0183 | -4.036
-12.5 | -0.5374 | 0.12559 | -0.0219 | -4.279
-12 | -0.5341 | 0.11698 | -0.0253 | -4.5657
-11.5 | -0.5463 | 0.10579 | -0.0296 | -5.164
-10.5 | -0.8998 | 0.02732 | -0.0451 | -32.9356
-10 | -0.872 | 0.02463 | -0.0419 | -35.404
-9.5 | -0.8505 | 0.02018 | -0.0375 | -42.1457
-9 | -0.8126 | 0.01786 | -0.0352 | -45.4983
-8.5 | -0.77 | 0.01588 | -0.0334 | -48.4887
-8 | -0.7213 | 0.01508 | -0.0326 | -47.8316
-7.5 | -0.678 | 0.01282 | -0.0308 | -52.8861
-7 | -0.6307 | 0.01137 | -0.0296 | -55.4705
-6.5 | -0.5806 | 0.0105 | -0.0288 | -55.2952
-6 | -0.5303 | 0.00973 | -0.028 | -54.5015
-5.5 | -0.4773 | 0.00931 | -0.0278 | -51.2675
-5 | -0.4278 | 0.00837 | -0.0268 | -51.1111
-4.5 | -0.3747 | 0.00792 | -0.0265 | -47.3106
-4 | -0.3208 | 0.00758 | -0.0264 | -42.3219
-3.5 | -0.2676 | 0.00719 | -0.0261 | -37.2184
-3 | -0.2131 | 0.00689 | -0.0261 | -30.9289
-2.5 | -0.1587 | 0.00657 | -0.0261 | -24.1553
-2 | -0.1074 | 0.00592 | -0.0257 | -18.1419
-1.5 | -0.0623 | 0.00472 | -0.0243 | -13.1992
-1 | -0.0189 | 0.00357 | -0.0223 | -5.2941
-0.5 | 0.0373 | 0.00347 | -0.0225 | 10.7493
0 | 0.0924 | 0.00343 | -0.0222 | 26.9388
0.5 | 0.148 | 0.00341 | -0.0221 | 43.4018
1 | 0.2031 | 0.00342 | -0.0218 | 59.386
1.5 | 0.2579 | 0.00356 | -0.0217 | 72.4438
2 | 0.2952 | 0.0049 | -0.0184 | 60.2449
2.5 | 0.3349 | 0.00623 | -0.0159 | 53.756
3.5 | 0.434 | 0.00743 | -0.0142 | 58.4118
4 | 0.4866 | 0.00777 | -0.0138 | 62.6255
4.5 | 0.5387 | 0.00819 | -0.0134 | 65.7753
5 | 0.5884 | 0.00873 | -0.0123 | 67.3998
5.5 | 0.6398 | 0.00915 | -0.0117 | 69.9235
6 | 0.6899 | 0.00968 | -0.0109 | 71.2707
6.5 | 0.7344 | 0.01074 | -0.0089 | 68.3799
7 | 0.7839 | 0.01132 | -0.0079 | 69.2491
7.5 | 0.8294 | 0.01217 | -0.0062 | 68.1512
8 | 0.8757 | 0.01306 | -0.0047 | 67.0521
8.5 | 0.9182 | 0.01414 | -0.0025 | 64.9364
9 | 0.9475 | 0.01769 | 0.0018 | 53.5613
9.5 | 0.991 | 0.01811 | 0.0038 | 54.7211
10 | 1.0401 | 0.01937 | 0.004 | 53.6964
10.5 | 1.0885 | 0.02185 | 0.0036 | 49.8169
11 | 1.1128 | 0.02505 | 0.0076 | 44.4232
11.5 | 1.1315 | 0.02819 | 0.0122 | 40.1383
12 | 1.1277 | 0.03209 | 0.0198 | 35.1418

## 53. Re 2M Mach 0.25 (1)
BIGFOIL.COM POLAR EXPORT
NACA67A109
NACA67A109 |  |  |  | Cl Max: | 0.767 | at alpha= | 6.5 | deg
JavaFoil+Calcfoil stall+Eppler ext transition |  |  |  | L/D Max: | 107.255 | at alpha= | 2 | deg
Re: | 2000000 |  |  | Cd Min: | 0.0031 | at alpha= | -1 | deg
Mach: | 0.25 |  |  | Cl=0 at alpha= | -0.81147 | deg
|  |  |  | @ Cl=0.1, Cd= | 0.0031003
|  |  |  | @ Cl=0.4, Cd= | 0.0836
|  |  |  | @ Cl=0.6, Cd= | 0.0836
alpha (deg) | Cl | Cd | Cm | Cl/Cd
-11 | -0.377 | 0.0752 | -0.002 | -5.009
-10.5 | -0.418 | 0.07166 | -0.002 | -5.832
-10 | -0.453 | 0.0677 | -0.002 | -6.691
-9.5 | -0.481 | 0.0632 | -0.003 | -7.607
-9 | -0.501 | 0.05929 | -0.003 | -8.451
-8.5 | -0.513 | 0.05537 | -0.003 | -9.266
-8 | -0.516 | 0.05238 | -0.003 | -9.857
-7.5 | -0.512 | 0.04753 | -0.004 | -10.78
-7 | -0.5 | 0.04429 | -0.005 | -11.296
-6.5 | -0.482 | 0.04044 | -0.006 | -11.927
-6 | -0.562 | 0.00788 | -0.012 | -71.357
-5.5 | -0.523 | 0.00752 | -0.012 | -69.588
-5 | -0.478 | 0.00724 | -0.013 | -66.023
-4.5 | -0.429 | 0.00692 | -0.014 | -61.92
-4 | -0.376 | 0.0072 | -0.015 | -52.144
-3.5 | -0.32 | 0.00693 | -0.015 | -46.174
-3 | -0.262 | 0.00662 | -0.016 | -39.55
-2.5 | -0.203 | 0.00637 | -0.017 | -31.836
-2 | -0.143 | 0.00614 | -0.018 | -23.353
-1.5 | -0.083 | 0.00313 | -0.019 | -26.558
-1 | -0.023 | 0.0031 | -0.019 | -7.368
-0.5 | 0.038 | 0.0031 | -0.02 | 12.154
0 | 0.098 | 0.0031 | -0.021 | 31.749
0.5 | 0.159 | 0.00311 | -0.022 | 51.018
1 | 0.219 | 0.00311 | -0.023 | 70.345
1.5 | 0.279 | 0.00312 | -0.023 | 89.476
2 | 0.339 | 0.00316 | -0.024 | 107.255
2.5 | 0.397 | 0.00631 | -0.025 | 62.957
3 | 0.455 | 0.00653 | -0.026 | 69.732
3.5 | 0.512 | 0.00811 | -0.027 | 63.112
4 | 0.565 | 0.00842 | -0.027 | 67.165
4.5 | 0.616 | 0.00879 | -0.028 | 70.047
5 | 0.663 | 0.00921 | -0.029 | 71.977
5.5 | 0.704 | 0.00963 | -0.03 | 73.132
6 | 0.739 | 0.0101 | -0.03 | 73.182
6.5 | 0.767 | 0.01057 | -0.031 | 72.579
7 | 0.641 | 0.04309 | -0.017 | 14.864
7.5 | 0.646 | 0.04733 | -0.015 | 13.651
8 | 0.646 | 0.05148 | -0.014 | 12.541
8.5 | 0.638 | 0.05453 | -0.015 | 11.704
9 | 0.622 | 0.05864 | -0.015 | 10.604
9.5 | 0.597 | 0.06283 | -0.015 | 9.499
10 | 0.564 | 0.06796 | -0.015 | 8.295
10.5 | 0.518 | 0.07261 | -0.016 | 7.14
11 | 0.457 | 0.07754 | -0.016 | 5.889
11.5 | 0.388 | 0.0836 | -0.017 | 4.644

## 54. Re 2M Mach 0.25 (2)
BIGFOIL.COM POLAR EXPORT
NACA67A109
NACA67A109 |  |  |  | Cl Max: | 0.9358 | at alpha= | 9 | deg
XFOIL ncrit=9 |  |  |  | L/D Max: | 72.6923 | at alpha= | 1.5 | deg
Re: | 2000000 |  |  | Cd Min: | 0.14392 | at alpha= | 13.5 | deg
Mach: | 0.25 |  |  | Cl=0 at alpha= | -99 | deg
|  |  |  | @ Cl=0.1, Cd= | 0.0034583
|  |  |  | @ Cl=0.4, Cd= | 0.0072742
|  |  |  | @ Cl=0.6, Cd= | 0.0089102
alpha (deg) | Cl | Cd | Cm | Cl/Cd
0 | 0.0952 | 0.00346 | -0.0229 | 27.5145
0.5 | 0.1524 | 0.00344 | -0.0227 | 44.3023
1 | 0.2092 | 0.00345 | -0.0224 | 60.6377
1.5 | 0.2646 | 0.00364 | -0.022 | 72.6923
2 | 0.3006 | 0.0051 | -0.0182 | 58.9412
2.5 | 0.3407 | 0.00643 | -0.0155 | 52.986
3 | 0.3898 | 0.00721 | -0.0142 | 54.0638
3.5 | 0.4438 | 0.00755 | -0.0136 | 58.7815
4 | 0.4975 | 0.00793 | -0.0129 | 62.7364
4.5 | 0.5511 | 0.00835 | -0.0122 | 66
5 | 0.6026 | 0.00894 | -0.0109 | 67.4049
5.5 | 0.6544 | 0.0095 | -0.0096 | 68.8842
6 | 0.7046 | 0.01029 | -0.0081 | 68.4742
6.5 | 0.7511 | 0.01137 | -0.0057 | 66.0598
7.5 | 0.845 | 0.01404 | -0.0012 | 60.1852
8 | 0.8918 | 0.01552 | 0.001 | 57.4613
8.5 | 0.9164 | 0.02067 | 0.0066 | 44.3348
9 | 0.9358 | 0.02514 | 0.0129 | 37.2235
9.5 | 0.8505 | 0.04823 | 0.026 | 17.6343
10 | 0.802 | 0.05654 | 0.0337 | 14.1846
10.5 | 0.7554 | 0.06663 | 0.0339 | 11.3372
11 | 0.7132 | 0.08429 | 0.0201 | 8.4613
11.5 | 0.6897 | 0.09916 | 0.0112 | 6.9554
12 | 0.6759 | 0.11192 | 0.0047 | 6.0391
12.5 | 0.6681 | 0.12378 | -0.0009 | 5.3975
13 | 0.6604 | 0.13749 | -0.0066 | 4.8033
13.5 | 0.6731 | 0.14392 | -0.0101 | 4.6769

## 55. Re 2M Mach 0.50 (1)
BIGFOIL.COM POLAR EXPORT
NACA67A109
NACA67A109 |  |  |  | Cl Max: | 1.088 | at alpha= | 20 | deg
JavaFoil+Calcfoil stall+Eppler ext transition |  |  |  | L/D Max: | 104.925 | at alpha= | 1.5 | deg
Re: | 2000000 |  |  | Cd Min: | 0.00294 | at alpha= | 0.5 | deg
Mach: | 0.5 |  |  | Cl=0 at alpha= | -0.80882 | deg
|  |  |  | @ Cl=0.1, Cd= | 0.00313
|  |  |  | @ Cl=0.4, Cd= | 0.049592
|  |  |  | @ Cl=0.6, Cd= | 0.087242
alpha (deg) | Cl | Cd | Cm | Cl/Cd
-20 | -1.016 | 0.17483 | 0.005 | -5.809
-19.5 | -0.99 | 0.16931 | 0.005 | -5.845
-19 | -0.962 | 0.16336 | 0.005 | -5.891
-18.5 | -0.937 | 0.15728 | 0.004 | -5.954
-18 | -0.911 | 0.15283 | 0.004 | -5.959
-17.5 | -0.885 | 0.14849 | 0.003 | -5.961
-17 | -0.859 | 0.14411 | 0.003 | -5.964
-16.5 | -0.832 | 0.14198 | 0.002 | -5.863
-16 | -0.806 | 0.13364 | 0.002 | -6.029
-15.5 | -0.78 | 0.12843 | 0.002 | -6.072
-15 | -0.754 | 0.12427 | 0.001 | -6.067
-14.5 | -0.728 | 0.11844 | 0.001 | -6.146
-14 | -0.702 | 0.11722 | 0 | -5.99
-13.5 | -0.674 | 0.11054 | 0 | -6.1
-13 | -0.648 | 0.10679 | -0.001 | -6.069
-12.5 | -0.622 | 0.10669 | -0.001 | -5.83
-12 | -0.596 | 0.10326 | -0.001 | -5.77
-11.5 | -0.569 | 0.09576 | -0.002 | -5.946
-11 | -0.542 | 0.09455 | -0.002 | -5.737
-10.5 | -0.516 | 0.09086 | -0.002 | -5.678
-10 | -0.49 | 0.0699 | -0.003 | -7.006
-9.5 | -0.463 | 0.08023 | -0.003 | -5.773
-9 | -0.437 | 0.07604 | -0.004 | -5.743
-8.5 | -0.41 | 0.06729 | -0.004 | -6.088
-8 | -0.383 | 0.05689 | -0.004 | -6.737
-7.5 | -0.357 | 0.05192 | -0.005 | -6.873
-7 | -0.33 | 0.0474 | -0.005 | -6.97
-6.5 | -0.304 | 0.0429 | -0.006 | -7.098
-6 | -0.277 | 0.04675 | -0.005 | -5.919
-5.5 | -0.348 | 0.04081 | -0.006 | -8.525
-5 | -0.39 | 0.03698 | -0.007 | -10.535
-4.5 | -0.457 | 0.00858 | -0.016 | -53.214
-4 | -0.41 | 0.00653 | -0.016 | -62.794
-3.5 | -0.353 | 0.00673 | -0.017 | -52.5
-3 | -0.291 | 0.00644 | -0.018 | -45.137
-2.5 | -0.226 | 0.00617 | -0.019 | -36.589
-2 | -0.16 | 0.00593 | -0.02 | -26.936
-1.5 | -0.093 | 0.00317 | -0.021 | -29.278
-1 | -0.026 | 0.00312 | -0.022 | -8.198
-0.5 | 0.042 | 0.00313 | -0.023 | 13.442
0 | 0.11 | 0.00313 | -0.024 | 35.104
0.5 | 0.177 | 0.00294 | -0.024 | 60.404
1 | 0.245 | 0.00297 | -0.025 | 82.483
1.5 | 0.312 | 0.00297 | -0.026 | 104.925
2 | 0.377 | 0.00758 | -0.027 | 49.744
2.5 | 0.442 | 0.00795 | -0.028 | 55.588
3 | 0.505 | 0.00838 | -0.029 | 60.288
3.5 | 0.565 | 0.00879 | -0.03 | 64.249
4 | 0.617 | 0.00926 | -0.03 | 66.643
4.5 | 0.658 | 0.00991 | -0.031 | 66.411
5 | 0.549 | 0.0364 | -0.016 | 15.086
5.5 | 0.509 | 0.04027 | -0.014 | 12.64
6 | 0.362 | 0.04304 | -0.014 | 8.405
6.5 | 0.388 | 0.05197 | -0.014 | 7.466
7 | 0.415 | 0.04662 | -0.017 | 8.911
7.5 | 0.441 | 0.05071 | -0.017 | 8.704
8 | 0.467 | 0.05731 | -0.017 | 8.155
8.5 | 0.493 | 0.06705 | -0.017 | 7.358
9 | 0.52 | 0.08037 | -0.018 | 6.471
9.5 | 0.546 | 0.08299 | -0.018 | 6.582
10 | 0.572 | 0.08431 | -0.019 | 6.786
10.5 | 0.598 | 0.0865 | -0.019 | 6.914
11 | 0.625 | 0.09652 | -0.021 | 6.477
11.5 | 0.651 | 0.09852 | -0.021 | 6.607
12 | 0.677 | 0.09892 | -0.021 | 6.841
12.5 | 0.702 | 0.10206 | -0.022 | 6.883
13 | 0.728 | 0.10728 | -0.022 | 6.787
13.5 | 0.755 | 0.11354 | -0.024 | 6.652
14 | 0.781 | 0.11919 | -0.024 | 6.552
14.5 | 0.806 | 0.11863 | -0.025 | 6.798
15 | 0.832 | 0.12256 | -0.025 | 6.788
15.5 | 0.857 | 0.13032 | -0.026 | 6.58
16 | 0.884 | 0.1345 | -0.027 | 6.574
16.5 | 0.91 | 0.14253 | -0.028 | 6.384
17 | 0.935 | 0.14677 | -0.028 | 6.371
17.5 | 0.96 | 0.15099 | -0.029 | 6.36
18 | 0.986 | 0.15697 | -0.029 | 6.28
18.5 | 1.012 | 0.1606 | -0.03 | 6.299
19 | 1.038 | 0.1662 | -0.031 | 6.247
19.5 | 1.063 | 0.17106 | -0.032 | 6.214
20 | 1.088 | 0.17448 | -0.032 | 6.236

## 56. Re 2M Mach 0.50 (2)
BIGFOIL.COM POLAR EXPORT
NACA67A109
NACA67A109 |  |  |  | Cl Max: | 0.9196 | at alpha= | 20 | deg
XFOIL ncrit=9 |  |  |  | L/D Max: | 67.4824 | at alpha= | 1.5 | deg
Re: | 2000000 |  |  | Cd Min: | 0.27633 | at alpha= | 20 | deg
Mach: | 0.5 |  |  | Cl=0 at alpha= | -0.8496 | deg
|  |  |  | @ Cl=0.1, Cd= | 0.0036572
|  |  |  | @ Cl=0.4, Cd= | 0.007452
|  |  |  | @ Cl=0.6, Cd= | 0.0096625
alpha (deg) | Cl | Cd | Cm | Cl/Cd
-20 | -0.7992 | 0.26406 | 0.0456 | -3.0266
-19.5 | -0.778 | 0.25637 | 0.0406 | -3.0347
-19 | -0.7568 | 0.24832 | 0.0355 | -3.0477
-18.5 | -0.7354 | 0.24001 | 0.0307 | -3.064
-18 | -0.7137 | 0.23122 | 0.0257 | -3.0867
-17.5 | -0.6931 | 0.2228 | 0.0208 | -3.1109
-17 | -0.6729 | 0.21419 | 0.016 | -3.1416
-16.5 | -0.6533 | 0.20545 | 0.0111 | -3.1798
-16 | -0.6354 | 0.19655 | 0.0066 | -3.2328
-15.5 | -0.616 | 0.18915 | 0.0024 | -3.2567
-15 | -0.5966 | 0.1815 | -0.0019 | -3.2871
-14.5 | -0.5777 | 0.17303 | -0.0063 | -3.3387
-14 | -0.5605 | 0.16461 | -0.0108 | -3.405
-13.5 | -0.5447 | 0.15618 | -0.0151 | -3.4876
-13 | -0.5302 | 0.14763 | -0.0191 | -3.5914
-12.5 | -0.5176 | 0.13898 | -0.0231 | -3.7243
-11.5 | -0.4986 | 0.12246 | -0.0301 | -4.0715
-10.5 | -0.4697 | 0.10198 | -0.0447 | -4.6058
-10 | -0.4501 | 0.09379 | -0.0518 | -4.799
-8.5 | -0.4702 | 0.06289 | -0.0699 | -7.4765
-8 | -0.4937 | 0.05324 | -0.0758 | -9.2731
-7.5 | -0.5254 | 0.04632 | -0.0726 | -11.3428
-7 | -0.544 | 0.03976 | -0.0671 | -13.6821
-6.5 | -0.5489 | 0.03238 | -0.0611 | -16.9518
-6 | -0.5363 | 0.02576 | -0.055 | -20.8191
-5.5 | -0.5139 | 0.01861 | -0.0485 | -27.6142
-5 | -0.4723 | 0.01252 | -0.0435 | -37.7236
-4.5 | -0.4176 | 0.0098 | -0.0401 | -42.6122
-4 | -0.3589 | 0.00866 | -0.0376 | -41.4434
-3.5 | -0.2979 | 0.00794 | -0.0358 | -37.5189
-3 | -0.2368 | 0.00735 | -0.0343 | -32.2177
-2.5 | -0.1738 | 0.00698 | -0.0335 | -24.8997
-2 | -0.1114 | 0.00665 | -0.0329 | -16.7519
-1.5 | -0.0583 | 0.00564 | -0.0311 | -10.3369
-1 | -0.0188 | 0.00389 | -0.0269 | -4.8329
-0.5 | 0.0437 | 0.00371 | -0.0264 | 11.779
0 | 0.1077 | 0.00365 | -0.0259 | 29.5068
0.5 | 0.1716 | 0.00362 | -0.0253 | 47.4033
1 | 0.2363 | 0.00361 | -0.0251 | 65.4571
1.5 | 0.2868 | 0.00425 | -0.022 | 67.4824
2 | 0.319 | 0.0059 | -0.0161 | 54.0678
2.5 | 0.3621 | 0.00714 | -0.0122 | 50.7143
3 | 0.4204 | 0.00762 | -0.0106 | 55.1706
3.5 | 0.4805 | 0.00805 | -0.0091 | 59.6894
4 | 0.5393 | 0.00861 | -0.0069 | 62.6365
4.5 | 0.5936 | 0.00951 | -0.0036 | 62.4185
5 | 0.6469 | 0.01078 | 0.0003 | 60.0093
5.5 | 0.7015 | 0.01288 | 0.0041 | 54.4643
6 | 0.7496 | 0.01845 | 0.0085 | 40.6287
6.5 | 0.7641 | 0.0263 | 0.0169 | 29.0532
7 | 0.76 | 0.03355 | 0.0263 | 22.6528
7.5 | 0.7401 | 0.04 | 0.0362 | 18.5025
8 | 0.7138 | 0.04679 | 0.0426 | 15.2554
8.5 | 0.6846 | 0.05583 | 0.042 | 12.2622
9 | 0.6559 | 0.06714 | 0.0355 | 9.7691
9.5 | 0.6444 | 0.08014 | 0.0246 | 8.0409
10 | 0.6355 | 0.09152 | 0.0179 | 6.9438
10.5 | 0.6305 | 0.10241 | 0.0121 | 6.1566
11 | 0.6277 | 0.11357 | 0.0065 | 5.527
11.5 | 0.6321 | 0.12348 | 0.0016 | 5.119
12 | 0.6411 | 0.13255 | -0.003 | 4.8367
12.5 | 0.6449 | 0.1431 | -0.0077 | 4.5066
13 | 0.657 | 0.15259 | -0.0124 | 4.3057
13.5 | 0.6733 | 0.16173 | -0.0175 | 4.1631
14 | 0.6877 | 0.16988 | -0.0218 | 4.0482
14.5 | 0.7032 | 0.17945 | -0.0266 | 3.9186
15 | 0.721 | 0.18816 | -0.0313 | 3.8318
15.5 | 0.7387 | 0.19738 | -0.0361 | 3.7425
16 | 0.7572 | 0.20634 | -0.041 | 3.6697
16.5 | 0.7764 | 0.21543 | -0.0461 | 3.604
17 | 0.7974 | 0.2247 | -0.0513 | 3.5487
17.5 | 0.8176 | 0.23336 | -0.0563 | 3.5036
18 | 0.8384 | 0.24155 | -0.0613 | 3.4709
18.5 | 0.8583 | 0.24917 | -0.066 | 3.4446
19 | 0.8783 | 0.25864 | -0.0713 | 3.3958
19.5 | 0.8989 | 0.26744 | -0.0766 | 3.3611
20 | 0.9196 | 0.27633 | -0.0819 | 3.3279

## 57. Re 3M Mach 0.00 (1)
BIGFOIL.COM POLAR EXPORT
NACA67A109
NACA67A109 |  |  |  | Cl Max: | 0.84 | at alpha= | 8 | deg
JavaFoil+Calcfoil stall+Eppler ext transition |  |  |  | L/D Max: | 113.311 | at alpha= | 2 | deg
Re: | 3000000 |  |  | Cd Min: | 0.0028 | at alpha= | -1 | deg
Mach: | 0 |  |  | Cl=0 at alpha= | -0.81034 | deg
|  |  |  | @ Cl=0.1, Cd= | 0.00281
|  |  |  | @ Cl=0.4, Cd= | 0.0058184
|  |  |  | @ Cl=0.6, Cd= | 0.0912
alpha (deg) | Cl | Cd | Cm | Cl/Cd
-12 | -0.545 | 0.08131 | -0.001 | -6.703
-11.5 | -0.558 | 0.07612 | -0.001 | -7.326
-11 | -0.568 | 0.07127 | -0.002 | -7.966
-10.5 | -0.575 | 0.06667 | -0.002 | -8.622
-10 | -0.578 | 0.06255 | -0.002 | -9.247
-9.5 | -0.578 | 0.05886 | -0.003 | -9.825
-9 | -0.573 | 0.05597 | -0.003 | -10.241
-8.5 | -0.565 | 0.05174 | -0.004 | -10.92
-8 | -0.553 | 0.04742 | -0.004 | -11.653
-7.5 | -0.537 | 0.04334 | -0.005 | -12.386
-7 | -0.631 | 0.00784 | -0.01 | -80.426
-6.5 | -0.597 | 0.00756 | -0.01 | -78.991
-6 | -0.558 | 0.00724 | -0.011 | -77.067
-5.5 | -0.515 | 0.00737 | -0.012 | -69.915
-5 | -0.468 | 0.00709 | -0.013 | -66.016
-4.5 | -0.418 | 0.00683 | -0.013 | -61.141
-4 | -0.365 | 0.00657 | -0.014 | -55.551
-3.5 | -0.31 | 0.00635 | -0.015 | -48.898
-3 | -0.254 | 0.00611 | -0.016 | -41.573
-2.5 | -0.197 | 0.00582 | -0.017 | -33.784
-2 | -0.139 | 0.00565 | -0.017 | -24.552
-1.5 | -0.081 | 0.00284 | -0.018 | -28.416
-1 | -0.022 | 0.0028 | -0.019 | -7.905
-0.5 | 0.036 | 0.00281 | -0.02 | 12.989
0 | 0.095 | 0.00281 | -0.02 | 33.923
0.5 | 0.154 | 0.00281 | -0.021 | 54.721
1 | 0.212 | 0.00282 | -0.022 | 75.295
1.5 | 0.27 | 0.00284 | -0.023 | 95.318
2 | 0.328 | 0.0029 | -0.023 | 113.311
2.5 | 0.385 | 0.00575 | -0.024 | 66.963
3 | 0.442 | 0.00601 | -0.025 | 73.471
3.5 | 0.497 | 0.00623 | -0.026 | 79.72
4 | 0.55 | 0.00642 | -0.027 | 85.676
4.5 | 0.601 | 0.0067 | -0.027 | 89.615
5 | 0.648 | 0.00704 | -0.028 | 92.143
5.5 | 0.693 | 0.00866 | -0.029 | 79.978
6 | 0.733 | 0.00905 | -0.029 | 80.998
6.5 | 0.768 | 0.00946 | -0.03 | 81.164
7 | 0.798 | 0.00988 | -0.031 | 80.79
7.5 | 0.823 | 0.0103 | -0.032 | 79.87
8 | 0.84 | 0.01067 | -0.032 | 78.774
8.5 | 0.698 | 0.04947 | -0.019 | 14.099
9 | 0.7 | 0.05458 | -0.017 | 12.824
9.5 | 0.699 | 0.0592 | -0.016 | 11.812
10 | 0.696 | 0.06316 | -0.016 | 11.024
10.5 | 0.687 | 0.06708 | -0.017 | 10.242
11 | 0.668 | 0.07143 | -0.017 | 9.351
11.5 | 0.645 | 0.07538 | -0.017 | 8.557
12 | 0.619 | 0.08015 | -0.018 | 7.727
12.5 | 0.592 | 0.08647 | -0.018 | 6.844
13 | 0.563 | 0.0912 | -0.018 | 6.175

## 58. Re 3M Mach 0.00 (2)
BIGFOIL.COM POLAR EXPORT
NACA67A109
NACA67A109 |  |  |  | Cl Max: | 1.2885 | at alpha= | 14.5 | deg
XFOIL ncrit=9 |  |  |  | L/D Max: | 82.9193 | at alpha= | 7 | deg
Re: | 3000000 |  |  | Cd Min: | 0.22413 | at alpha= | 18.5 | deg
Mach: | 0 |  |  | Cl=0 at alpha= | -0.87526 | deg
|  |  |  | @ Cl=0.1, Cd= | 0.00292
|  |  |  | @ Cl=0.4, Cd= | 0.0066083
|  |  |  | @ Cl=0.6, Cd= | 0.0078326
alpha (deg) | Cl | Cd | Cm | Cl/Cd
-13.5 | -1.0808 | 0.0348 | -0.0566 | -31.0575
-13 | -1.0872 | 0.02989 | -0.0518 | -36.3734
-12.5 | -1.0713 | 0.028 | -0.0469 | -38.2607
-12 | -1.0636 | 0.02403 | -0.0413 | -44.2613
-11.5 | -1.0395 | 0.02122 | -0.0376 | -48.9868
-11 | -1.0022 | 0.01965 | -0.0355 | -51.0025
-10.5 | -0.9643 | 0.0179 | -0.0334 | -53.8715
-10 | -0.921 | 0.01665 | -0.0321 | -55.3153
-9.5 | -0.8856 | 0.01396 | -0.0294 | -63.4384
-9 | -0.8417 | 0.01238 | -0.028 | -67.9887
-8.5 | -0.7913 | 0.01183 | -0.0276 | -66.8893
-8 | -0.7405 | 0.01133 | -0.0272 | -65.3575
-7.5 | -0.69 | 0.01067 | -0.0268 | -64.6673
-7 | -0.6383 | 0.01013 | -0.0265 | -63.0109
-6.5 | -0.5903 | 0.00905 | -0.0254 | -65.2265
-6 | -0.5404 | 0.00827 | -0.0247 | -65.3446
-5.5 | -0.4871 | 0.00791 | -0.0246 | -61.5803
-5 | -0.433 | 0.00762 | -0.0247 | -56.8241
-4.5 | -0.3805 | 0.00709 | -0.0243 | -53.6671
-4 | -0.3265 | 0.00678 | -0.0243 | -48.1563
-3.5 | -0.2724 | 0.00649 | -0.0243 | -41.9723
-3 | -0.2178 | 0.00622 | -0.0245 | -35.0161
-2.5 | -0.1627 | 0.00598 | -0.0247 | -27.2074
-2 | -0.1091 | 0.00558 | -0.0246 | -19.552
-1.5 | -0.059 | 0.00483 | -0.0241 | -12.2153
-1 | -0.0122 | 0.00378 | -0.023 | -3.2275
-0.5 | 0.0367 | 0.00301 | -0.022 | 12.1927
0 | 0.0927 | 0.00292 | -0.0222 | 31.7466
0.5 | 0.1485 | 0.00292 | -0.0223 | 50.8562
1 | 0.2027 | 0.00309 | -0.0221 | 65.5987
1.5 | 0.245 | 0.0042 | -0.0199 | 58.3333
2 | 0.2895 | 0.00518 | -0.0182 | 55.888
2.5 | 0.3361 | 0.00604 | -0.017 | 55.6457
3 | 0.3875 | 0.00654 | -0.0165 | 59.2508
3.5 | 0.4406 | 0.00683 | -0.0163 | 64.5095
4 | 0.4935 | 0.00713 | -0.0161 | 69.2146
4.5 | 0.5462 | 0.00748 | -0.0158 | 73.0214
5 | 0.5985 | 0.00782 | -0.0155 | 76.5345
5.5 | 0.6496 | 0.00825 | -0.0149 | 78.7394
6 | 0.6998 | 0.00882 | -0.0142 | 79.3424
6.5 | 0.7507 | 0.0092 | -0.0136 | 81.5978
7 | 0.801 | 0.00966 | -0.013 | 82.9193
7.5 | 0.8489 | 0.01034 | -0.012 | 82.0986
8 | 0.8914 | 0.01171 | -0.0098 | 76.123
8.5 | 0.9385 | 0.01242 | -0.0087 | 75.5636
9 | 0.9848 | 0.01314 | -0.0075 | 74.9467
9.5 | 1.0312 | 0.01373 | -0.0063 | 75.1056
10 | 1.0764 | 0.01428 | -0.0049 | 75.3782
10.5 | 1.1185 | 0.01492 | -0.003 | 74.9665
11 | 1.1572 | 0.0162 | -0.0006 | 71.4321
11.5 | 1.1926 | 0.01991 | 0.001 | 59.8995
12 | 1.2277 | 0.02143 | 0.0034 | 57.2888
12.5 | 1.2538 | 0.02343 | 0.0071 | 53.5126
13 | 1.259 | 0.02638 | 0.014 | 47.7255
13.5 | 1.2709 | 0.02861 | 0.0192 | 44.4215
14 | 1.2793 | 0.03111 | 0.0242 | 41.1218
14.5 | 1.2885 | 0.03362 | 0.0283 | 38.3254
15 | 1.1793 | 0.04766 | 0.0366 | 24.744
15.5 | 1.1348 | 0.05856 | 0.0342 | 19.3784
17 | 0.7365 | 0.20094 | -0.0383 | 3.6653
17.5 | 0.7494 | 0.209 | -0.0425 | 3.5856
18 | 0.7637 | 0.21657 | -0.0466 | 3.5263
18.5 | 0.7784 | 0.22413 | -0.0508 | 3.473

## 59. Re 3M Mach 0.10 (1)
BIGFOIL.COM POLAR EXPORT
NACA67A109
NACA67A109 |  |  |  | Cl Max: | 0.821 | at alpha= | 7.5 | deg
JavaFoil+Calcfoil stall+Eppler ext transition |  |  |  | L/D Max: | 114.225 | at alpha= | 2 | deg
Re: | 3000000 |  |  | Cd Min: | 0.00279 | at alpha= | -0.5 | deg
Mach: | 0.1 |  |  | Cl=0 at alpha= | -0.81356 | deg
|  |  |  | @ Cl=0.1, Cd= | 0.0028186
|  |  |  | @ Cl=0.4, Cd= | 0.0058479
|  |  |  | @ Cl=0.6, Cd= | 0.08733
alpha (deg) | Cl | Cd | Cm | Cl/Cd
-12 | -0.519 | 0.08086 | -0.001 | -6.42
-11.5 | -0.535 | 0.07629 | -0.001 | -7.013
-11 | -0.549 | 0.07207 | -0.002 | -7.611
-10.5 | -0.559 | 0.06844 | -0.002 | -8.164
-10 | -0.566 | 0.06316 | -0.002 | -8.957
-9.5 | -0.568 | 0.05909 | -0.003 | -9.615
-9 | -0.566 | 0.05622 | -0.003 | -10.06
-8.5 | -0.56 | 0.0515 | -0.004 | -10.878
-8 | -0.549 | 0.04795 | -0.004 | -11.448
-7.5 | -0.533 | 0.04439 | -0.005 | -12.019
-7 | -0.63 | 0.00789 | -0.01 | -79.848
-6.5 | -0.597 | 0.00756 | -0.01 | -79.043
-6 | -0.559 | 0.00724 | -0.011 | -77.258
-5.5 | -0.516 | 0.00741 | -0.012 | -69.722
-5 | -0.47 | 0.00708 | -0.013 | -66.371
-4.5 | -0.42 | 0.00682 | -0.014 | -61.515
-4 | -0.367 | 0.00656 | -0.014 | -55.942
-3.5 | -0.312 | 0.00633 | -0.015 | -49.267
-3 | -0.255 | 0.00609 | -0.016 | -41.899
-2.5 | -0.198 | 0.00593 | -0.017 | -33.312
-2 | -0.14 | 0.00565 | -0.017 | -24.677
-1.5 | -0.081 | 0.00285 | -0.018 | -28.453
-1 | -0.022 | 0.00281 | -0.019 | -7.923
-0.5 | 0.037 | 0.00279 | -0.02 | 13.122
0 | 0.096 | 0.00282 | -0.021 | 33.966
0.5 | 0.154 | 0.0028 | -0.021 | 55.201
1 | 0.213 | 0.0028 | -0.022 | 76.05
1.5 | 0.272 | 0.00282 | -0.023 | 96.281
2 | 0.33 | 0.00289 | -0.024 | 114.225
2.5 | 0.387 | 0.0058 | -0.024 | 66.722
3 | 0.444 | 0.00601 | -0.025 | 73.838
3.5 | 0.499 | 0.00623 | -0.026 | 80.183
4 | 0.552 | 0.0065 | -0.027 | 85.024
4.5 | 0.603 | 0.00672 | -0.027 | 89.769
5 | 0.651 | 0.00703 | -0.028 | 92.592
5.5 | 0.695 | 0.00872 | -0.029 | 79.666
6 | 0.734 | 0.00912 | -0.03 | 80.515
6.5 | 0.769 | 0.00949 | -0.03 | 81.017
7 | 0.798 | 0.00994 | -0.031 | 80.283
7.5 | 0.821 | 0.01039 | -0.032 | 78.996
8 | 0.689 | 0.04435 | -0.02 | 15.537
8.5 | 0.69 | 0.05068 | -0.018 | 13.614
9 | 0.691 | 0.05494 | -0.017 | 12.585
9.5 | 0.689 | 0.05977 | -0.016 | 11.527
10 | 0.684 | 0.06279 | -0.017 | 10.888
10.5 | 0.67 | 0.06749 | -0.017 | 9.927
11 | 0.646 | 0.07138 | -0.017 | 9.057
11.5 | 0.619 | 0.07629 | -0.017 | 8.118
12 | 0.59 | 0.08198 | -0.017 | 7.192
12.5 | 0.558 | 0.08733 | -0.018 | 6.391

## 60. Re 3M Mach 0.10 (2)
BIGFOIL.COM POLAR EXPORT
NACA67A109
NACA67A109 |  |  |  | Cl Max: | 1.2227 | at alpha= | 12.5 | deg
XFOIL ncrit=9 |  |  |  | L/D Max: | 82.4693 | at alpha= | 7 | deg
Re: | 3000000 |  |  | Cd Min: | 0.19385 | at alpha= | 16.5 | deg
Mach: | 0.1 |  |  | Cl=0 at alpha= | -0.88593 | deg
|  |  |  | @ Cl=0.1, Cd= | 0.0029212
|  |  |  | @ Cl=0.4, Cd= | 0.0066191
|  |  |  | @ Cl=0.6, Cd= | 0.0078413
alpha (deg) | Cl | Cd | Cm | Cl/Cd
-11.5 | -1.0137 | 0.02573 | -0.0434 | -39.3976
-11 | -0.9874 | 0.02289 | -0.04 | -43.1367
-10.5 | -0.9615 | 0.01957 | -0.0362 | -49.1313
-10 | -0.92 | 0.01806 | -0.0345 | -50.9413
-9.5 | -0.88 | 0.01613 | -0.0324 | -54.5567
-9 | -0.8462 | 0.01273 | -0.0292 | -66.4729
-8.5 | -0.7954 | 0.01213 | -0.0287 | -65.573
-8 | -0.7442 | 0.0116 | -0.0282 | -64.1552
-7.5 | -0.6934 | 0.01089 | -0.0276 | -63.6731
-7 | -0.6415 | 0.01029 | -0.0272 | -62.3421
-6.5 | -0.5919 | 0.00936 | -0.0263 | -63.2372
-6 | -0.5433 | 0.00834 | -0.0252 | -65.1439
-5.5 | -0.4896 | 0.00796 | -0.025 | -61.5075
-5 | -0.4352 | 0.00765 | -0.0251 | -56.8889
-4.5 | -0.3823 | 0.00712 | -0.0247 | -53.6938
-4 | -0.3282 | 0.00679 | -0.0246 | -48.3358
-3.5 | -0.2737 | 0.00651 | -0.0246 | -42.043
-3 | -0.2187 | 0.00623 | -0.0247 | -35.1043
-2.5 | -0.1634 | 0.00599 | -0.0249 | -27.2788
-2 | -0.1093 | 0.0056 | -0.0249 | -19.5179
-1.5 | -0.059 | 0.00485 | -0.0243 | -12.1649
-1 | -0.012 | 0.0038 | -0.0232 | -3.1579
0 | 0.0932 | 0.00292 | -0.0223 | 31.9178
0.5 | 0.1494 | 0.00293 | -0.0224 | 50.9898
1 | 0.2037 | 0.00309 | -0.0222 | 65.9223
1.5 | 0.246 | 0.00422 | -0.0199 | 58.2938
2.5 | 0.3373 | 0.00607 | -0.0169 | 55.5684
3 | 0.3891 | 0.00656 | -0.0165 | 59.314
3.5 | 0.4426 | 0.00685 | -0.0163 | 64.6131
4 | 0.4956 | 0.00717 | -0.016 | 69.1213
4.5 | 0.5485 | 0.00752 | -0.0156 | 72.9388
5 | 0.6014 | 0.00785 | -0.0153 | 76.6115
5.5 | 0.6524 | 0.00832 | -0.0146 | 78.4135
6 | 0.7032 | 0.00887 | -0.0139 | 79.2785
6.5 | 0.7543 | 0.00927 | -0.0132 | 81.37
7 | 0.8049 | 0.00976 | -0.0125 | 82.4693
7.5 | 0.8518 | 0.01061 | -0.011 | 80.2828
8 | 0.8954 | 0.01192 | -0.009 | 75.1174
8.5 | 0.9427 | 0.0127 | -0.0077 | 74.2283
9 | 0.9891 | 0.01348 | -0.0063 | 73.3754
9.5 | 1.0357 | 0.01412 | -0.005 | 73.3499
10 | 1.0812 | 0.01472 | -0.0034 | 73.4511
10.5 | 1.1224 | 0.01554 | -0.0011 | 72.2265
11 | 1.1451 | 0.0199 | 0.0035 | 57.5427
11.5 | 1.1873 | 0.02187 | 0.0044 | 54.289
12 | 1.2151 | 0.0241 | 0.008 | 50.4191
12.5 | 1.2227 | 0.02713 | 0.0146 | 45.0682
13 | 1.1888 | 0.03337 | 0.0251 | 35.6248
13.5 | 1.1777 | 0.03773 | 0.031 | 31.2139
14 | 1.1576 | 0.04326 | 0.0355 | 26.7591
14.5 | 1.1466 | 0.04848 | 0.0375 | 23.651
16.5 | 0.7243 | 0.19385 | -0.0346 | 3.7364

## 61. Re 3M Mach 0.25 (1)
BIGFOIL.COM POLAR EXPORT
NACA67A109
NACA67A109 |  |  |  | Cl Max: | 0.788 | at alpha= | 7 | deg
JavaFoil+Calcfoil stall+Eppler ext transition |  |  |  | L/D Max: | 115.861 | at alpha= | 2 | deg
Re: | 3000000 |  |  | Cd Min: | 0.00281 | at alpha= | -1 | deg
Mach: | 0.25 |  |  | Cl=0 at alpha= | -0.81147 | deg
|  |  |  | @ Cl=0.1, Cd= | 0.00282
|  |  |  | @ Cl=0.4, Cd= | 0.08711
|  |  |  | @ Cl=0.6, Cd= | 0.08711
alpha (deg) | Cl | Cd | Cm | Cl/Cd
-11.5 | -0.33 | 0.07724 | -0.001 | -4.269
-11 | -0.377 | 0.07304 | -0.002 | -5.16
-10.5 | -0.418 | 0.07028 | -0.002 | -5.953
-10 | -0.454 | 0.06519 | -0.002 | -6.958
-9.5 | -0.481 | 0.06134 | -0.003 | -7.848
-9 | -0.502 | 0.05695 | -0.003 | -8.813
-8.5 | -0.514 | 0.0536 | -0.004 | -9.588
-8 | -0.517 | 0.05127 | -0.004 | -10.086
-7.5 | -0.514 | 0.0461 | -0.005 | -11.146
-7 | -0.503 | 0.04246 | -0.005 | -11.837
-6.5 | -0.595 | 0.00778 | -0.011 | -76.499
-6 | -0.563 | 0.0073 | -0.012 | -77.073
-5.5 | -0.523 | 0.00697 | -0.012 | -75.153
-5 | -0.478 | 0.00729 | -0.013 | -65.629
-4.5 | -0.429 | 0.00694 | -0.014 | -61.832
-4 | -0.376 | 0.00665 | -0.015 | -56.501
-3.5 | -0.32 | 0.00641 | -0.015 | -49.928
-3 | -0.262 | 0.00617 | -0.016 | -42.47
-2.5 | -0.203 | 0.00593 | -0.017 | -34.206
-2 | -0.143 | 0.00569 | -0.018 | -25.163
-1.5 | -0.083 | 0.00285 | -0.019 | -29.244
-1 | -0.023 | 0.00281 | -0.019 | -8.149
-0.5 | 0.038 | 0.00282 | -0.02 | 13.35
0 | 0.098 | 0.00282 | -0.021 | 34.878
0.5 | 0.159 | 0.00282 | -0.022 | 56.237
1 | 0.219 | 0.00283 | -0.023 | 77.373
1.5 | 0.279 | 0.00286 | -0.023 | 97.593
2 | 0.339 | 0.00292 | -0.024 | 115.861
2.5 | 0.397 | 0.00588 | -0.025 | 67.552
3 | 0.456 | 0.00608 | -0.026 | 74.911
3.5 | 0.512 | 0.00632 | -0.027 | 81.026
4 | 0.566 | 0.00653 | -0.027 | 86.642
4.5 | 0.616 | 0.00816 | -0.028 | 75.526
5 | 0.663 | 0.00859 | -0.029 | 77.21
5.5 | 0.705 | 0.00894 | -0.03 | 78.794
6 | 0.74 | 0.00938 | -0.03 | 78.929
6.5 | 0.768 | 0.00984 | -0.031 | 78.031
7 | 0.788 | 0.01031 | -0.032 | 76.442
7.5 | 0.65 | 0.04528 | -0.018 | 14.355
8 | 0.647 | 0.05067 | -0.015 | 12.769
8.5 | 0.64 | 0.05313 | -0.016 | 12.04
9 | 0.623 | 0.05711 | -0.016 | 10.907
9.5 | 0.598 | 0.06098 | -0.016 | 9.803
10 | 0.565 | 0.06601 | -0.017 | 8.553
10.5 | 0.519 | 0.07037 | -0.017 | 7.378
11 | 0.457 | 0.07613 | -0.017 | 6.004
11.5 | 0.389 | 0.07943 | -0.018 | 4.892
12 | 0.314 | 0.08711 | -0.018 | 3.599

## 62. Re 3M Mach 0.25 (2)
BIGFOIL.COM POLAR EXPORT
NACA67A109
NACA67A109 |  |  |  | Cl Max: | 1.0515 | at alpha= | 10 | deg
XFOIL ncrit=9 |  |  |  | L/D Max: | 79.1607 | at alpha= | 6.5 | deg
Re: | 3000000 |  |  | Cd Min: | 0.16891 | at alpha= | 15 | deg
Mach: | 0.25 |  |  | Cl=0 at alpha= | -0.88798 | deg
|  |  |  | @ Cl=0.1, Cd= | 0.0029407
|  |  |  | @ Cl=0.4, Cd= | 0.0066622
|  |  |  | @ Cl=0.6, Cd= | 0.0079345
alpha (deg) | Cl | Cd | Cm | Cl/Cd
-13.5 | -0.5477 | 0.14381 | -0.0149 | -3.8085
-13 | -0.5464 | 0.13443 | -0.0187 | -4.0646
-12.5 | -0.5486 | 0.12348 | -0.0229 | -4.4428
-12 | -0.5499 | 0.11359 | -0.0268 | -4.8411
-11.5 | -0.5529 | 0.10394 | -0.0307 | -5.3194
-11 | -0.5611 | 0.09295 | -0.0367 | -6.0366
-10 | -0.6226 | 0.05896 | -0.0657 | -10.5597
-9.5 | -0.6615 | 0.05242 | -0.0608 | -12.6192
-9 | -0.7179 | 0.04021 | -0.0528 | -17.8538
-8.5 | -0.8083 | 0.01581 | -0.0364 | -51.1259
-8 | -0.7609 | 0.01406 | -0.0344 | -54.1181
-7.5 | -0.7097 | 0.01274 | -0.033 | -55.7064
-7 | -0.658 | 0.0115 | -0.0316 | -57.2174
-6.5 | -0.6054 | 0.01048 | -0.0304 | -57.7672
-6 | -0.5572 | 0.00897 | -0.0285 | -62.1182
-5.5 | -0.5032 | 0.00826 | -0.0276 | -60.9201
-5 | -0.4473 | 0.00784 | -0.0272 | -57.0536
-4.5 | -0.3917 | 0.00741 | -0.0268 | -52.861
-4 | -0.337 | 0.0069 | -0.0262 | -48.8406
-3.5 | -0.2803 | 0.00663 | -0.0261 | -42.2775
-3 | -0.2237 | 0.00631 | -0.026 | -35.4517
-2.5 | -0.1668 | 0.00604 | -0.0261 | -27.6159
-2 | -0.1107 | 0.00571 | -0.026 | -19.387
-1.5 | -0.059 | 0.00497 | -0.0254 | -11.8712
-1 | -0.011 | 0.00391 | -0.0242 | -2.8133
-0.5 | 0.0381 | 0.00304 | -0.0228 | 12.5329
0 | 0.0961 | 0.00294 | -0.023 | 32.6871
0.5 | 0.154 | 0.00295 | -0.0231 | 52.2034
1 | 0.2095 | 0.00313 | -0.0228 | 66.9329
1.5 | 0.2515 | 0.00431 | -0.02 | 58.3527
2 | 0.2964 | 0.00535 | -0.0181 | 55.4019
2.5 | 0.3441 | 0.00621 | -0.0166 | 55.4106
3 | 0.3978 | 0.00665 | -0.0161 | 59.8195
4 | 0.5079 | 0.00726 | -0.0153 | 69.9587
4.5 | 0.562 | 0.00767 | -0.0146 | 73.2725
5 | 0.6166 | 0.00805 | -0.014 | 76.5963
5.5 | 0.6669 | 0.0088 | -0.0124 | 75.7841
6 | 0.7212 | 0.00919 | -0.0117 | 78.4766
6.5 | 0.7734 | 0.00977 | -0.0104 | 79.1607
7 | 0.8235 | 0.01061 | -0.0087 | 77.6155
7.5 | 0.866 | 0.01257 | -0.0056 | 68.8942
8 | 0.9156 | 0.01362 | -0.0037 | 67.2247
8.5 | 0.9613 | 0.01532 | -0.0012 | 62.748
9 | 1.0056 | 0.01703 | 0.0015 | 59.0487
9.5 | 1.0429 | 0.01938 | 0.0053 | 53.8132
10 | 1.0515 | 0.02497 | 0.0127 | 42.1105
10.5 | 0.9346 | 0.04672 | 0.0291 | 20.0043
11 | 0.8689 | 0.0566 | 0.036 | 15.3516
11.5 | 0.8184 | 0.06788 | 0.0339 | 12.0566
12 | 0.7419 | 0.09547 | 0.0131 | 7.771
12.5 | 0.6936 | 0.1166 | 0.0022 | 5.9485
13 | 0.6655 | 0.13525 | -0.0059 | 4.9205
13.5 | 0.6719 | 0.14446 | -0.0103 | 4.6511
14 | 0.6887 | 0.14977 | -0.0137 | 4.5984
14.5 | 0.6933 | 0.16016 | -0.0185 | 4.3288
15 | 0.7032 | 0.16891 | -0.023 | 4.1632

## 63. Re 3M Mach 0.50 (1)
BIGFOIL.COM POLAR EXPORT
NACA67A109
NACA67A109 |  |  |  | Cl Max: | 1.089 | at alpha= | 20 | deg
JavaFoil+Calcfoil stall+Eppler ext transition |  |  |  | L/D Max: | 107.273 | at alpha= | 1.5 | deg
Re: | 3000000 |  |  | Cd Min: | 0.00283 | at alpha= | -1 | deg
Mach: | 0.5 |  |  | Cl=0 at alpha= | -0.80882 | deg
|  |  |  | @ Cl=0.1, Cd= | 0.0028385
|  |  |  | @ Cl=0.4, Cd= | 0.045754
|  |  |  | @ Cl=0.6, Cd= | 0.077296
alpha (deg) | Cl | Cd | Cm | Cl/Cd
-20 | -1.016 | 0.16775 | 0.006 | -6.057
-19.5 | -0.992 | 0.16022 | 0.005 | -6.188
-19 | -0.963 | 0.15504 | 0.005 | -6.213
-18.5 | -0.937 | 0.14961 | 0.004 | -6.264
-18 | -0.911 | 0.14448 | 0.004 | -6.306
-17.5 | -0.886 | 0.14029 | 0.003 | -6.312
-17 | -0.86 | 0.136 | 0.003 | -6.322
-16.5 | -0.833 | 0.1324 | 0.002 | -6.293
-16 | -0.806 | 0.12785 | 0.002 | -6.306
-15.5 | -0.78 | 0.12233 | 0.002 | -6.379
-15 | -0.754 | 0.11617 | 0.001 | -6.494
-14.5 | -0.728 | 0.11257 | 0.001 | -6.471
-14 | -0.702 | 0.11359 | 0 | -6.184
-13.5 | -0.675 | 0.10494 | 0 | -6.428
-13 | -0.648 | 0.10007 | -0.001 | -6.479
-12.5 | -0.622 | 0.09957 | -0.001 | -6.25
-12 | -0.596 | 0.09613 | -0.001 | -6.201
-11.5 | -0.57 | 0.08926 | -0.002 | -6.383
-11 | -0.543 | 0.08841 | -0.002 | -6.139
-10.5 | -0.516 | 0.07692 | -0.002 | -6.713
-10 | -0.49 | 0.06713 | -0.003 | -7.304
-9.5 | -0.464 | 0.06152 | -0.003 | -7.54
-9 | -0.437 | 0.05627 | -0.004 | -7.774
-8.5 | -0.41 | 0.06496 | -0.004 | -6.311
-8 | -0.384 | 0.0553 | -0.004 | -6.936
-7.5 | -0.357 | 0.04967 | -0.005 | -7.189
-7 | -0.331 | 0.04565 | -0.005 | -7.248
-6.5 | -0.306 | 0.04104 | -0.006 | -7.448
-6 | -0.277 | 0.04266 | -0.006 | -6.492
-5.5 | -0.348 | 0.03956 | -0.006 | -8.797
-5 | -0.391 | 0.03582 | -0.007 | -10.904
-4.5 | -0.457 | 0.00697 | -0.016 | -65.549
-4 | -0.41 | 0.00657 | -0.016 | -62.45
-3.5 | -0.353 | 0.00629 | -0.017 | -56.182
-3 | -0.291 | 0.00594 | -0.018 | -48.955
-2.5 | -0.226 | 0.00573 | -0.019 | -39.383
-2 | -0.16 | 0.00544 | -0.02 | -29.399
-1.5 | -0.093 | 0.00288 | -0.021 | -32.285
-1 | -0.026 | 0.00283 | -0.022 | -9.012
-0.5 | 0.042 | 0.00283 | -0.023 | 14.896
0 | 0.11 | 0.00284 | -0.024 | 38.661
0.5 | 0.177 | 0.00286 | -0.024 | 62.071
1 | 0.245 | 0.00285 | -0.025 | 85.93
1.5 | 0.312 | 0.00291 | -0.026 | 107.273
2 | 0.377 | 0.00705 | -0.027 | 53.51
2.5 | 0.442 | 0.00736 | -0.028 | 60.071
3 | 0.506 | 0.00778 | -0.029 | 64.953
3.5 | 0.565 | 0.00816 | -0.03 | 69.279
4 | 0.618 | 0.00862 | -0.031 | 71.644
4.5 | 0.659 | 0.00921 | -0.031 | 71.533
5 | 0.677 | 0.0098 | -0.032 | 69.025
5.5 | 0.51 | 0.03925 | -0.015 | 12.994
6 | 0.362 | 0.04216 | -0.015 | 8.591
6.5 | 0.388 | 0.04628 | -0.015 | 8.391
7 | 0.417 | 0.04501 | -0.018 | 9.254
7.5 | 0.442 | 0.04928 | -0.018 | 8.973
8 | 0.468 | 0.05517 | -0.017 | 8.477
8.5 | 0.494 | 0.06362 | -0.017 | 7.759
9 | 0.521 | 0.05712 | -0.019 | 9.124
9.5 | 0.547 | 0.06235 | -0.019 | 8.775
10 | 0.573 | 0.06892 | -0.019 | 8.309
10.5 | 0.599 | 0.07675 | -0.02 | 7.798
11 | 0.625 | 0.09095 | -0.021 | 6.876
11.5 | 0.651 | 0.09335 | -0.021 | 6.977
12 | 0.677 | 0.09231 | -0.022 | 7.333
12.5 | 0.703 | 0.09705 | -0.022 | 7.241
13 | 0.728 | 0.09994 | -0.022 | 7.288
13.5 | 0.756 | 0.10626 | -0.024 | 7.112
14 | 0.781 | 0.1116 | -0.025 | 7.002
14.5 | 0.807 | 0.11268 | -0.025 | 7.162
15 | 0.832 | 0.11642 | -0.026 | 7.15
15.5 | 0.858 | 0.12415 | -0.026 | 6.91
16 | 0.885 | 0.12853 | -0.028 | 6.89
16.5 | 0.91 | 0.1351 | -0.028 | 6.739
17 | 0.936 | 0.13929 | -0.028 | 6.716
17.5 | 0.961 | 0.14373 | -0.029 | 6.685
18 | 0.986 | 0.14888 | -0.03 | 6.626
18.5 | 1.014 | 0.15155 | -0.031 | 6.691
19 | 1.039 | 0.15829 | -0.031 | 6.562
19.5 | 1.063 | 0.16163 | -0.032 | 6.58
20 | 1.089 | 0.16539 | -0.033 | 6.583

## 64. Re 3M Mach 0.50 (2)
BIGFOIL.COM POLAR EXPORT
NACA67A109
NACA67A109 |  |  |  | Cl Max: | 0.9215 | at alpha= | 20 | deg
XFOIL ncrit=9 |  |  |  | L/D Max: | 72.2733 | at alpha= | 4.5 | deg
Re: | 3000000 |  |  | Cd Min: | 0.27606 | at alpha= | 20 | deg
Mach: | 0.5 |  |  | Cl=0 at alpha= | -0.95072 | deg
|  |  |  | @ Cl=0.1, Cd= | 0.0030823
|  |  |  | @ Cl=0.4, Cd= | 0.0066941
|  |  |  | @ Cl=0.6, Cd= | 0.0083606
alpha (deg) | Cl | Cd | Cm | Cl/Cd
-20 | -0.7976 | 0.26405 | 0.0456 | -3.0206
-19.5 | -0.7764 | 0.25575 | 0.0405 | -3.0358
-19 | -0.7554 | 0.24731 | 0.0354 | -3.0545
-18.5 | -0.7346 | 0.2389 | 0.0305 | -3.0749
-18 | -0.714 | 0.23029 | 0.0256 | -3.1004
-17.5 | -0.6935 | 0.22194 | 0.0208 | -3.1247
-17 | -0.6745 | 0.21391 | 0.0161 | -3.1532
-16.5 | -0.6539 | 0.20623 | 0.0115 | -3.1707
-16 | -0.6333 | 0.1975 | 0.0068 | -3.2066
-15.5 | -0.6143 | 0.18884 | 0.0022 | -3.253
-15 | -0.5958 | 0.18033 | -0.0023 | -3.3039
-14.5 | -0.5785 | 0.17172 | -0.0067 | -3.3689
-14 | -0.5618 | 0.16341 | -0.0109 | -3.438
-13.5 | -0.546 | 0.15498 | -0.0151 | -3.523
-13 | -0.5341 | 0.14638 | -0.019 | -3.6487
-12.5 | -0.5244 | 0.13755 | -0.0226 | -3.8124
-12 | -0.5057 | 0.12757 | -0.0298 | -3.9641
-11.5 | -0.4889 | 0.11737 | -0.037 | -4.1655
-11 | -0.4698 | 0.10936 | -0.0434 | -4.2959
-10.5 | -0.4702 | 0.09825 | -0.0491 | -4.7858
-9.5 | -0.4561 | 0.08296 | -0.0569 | -5.4978
-9 | -0.4623 | 0.07338 | -0.0619 | -6.3001
-8.5 | -0.4752 | 0.06304 | -0.0687 | -7.5381
-8 | -0.4971 | 0.05364 | -0.0747 | -9.2673
-7.5 | -0.5313 | 0.0466 | -0.0711 | -11.4013
-7 | -0.5528 | 0.03933 | -0.0656 | -14.0554
-6.5 | -0.5601 | 0.03141 | -0.0594 | -17.8319
-6 | -0.5555 | 0.02312 | -0.0521 | -24.0268
-5.5 | -0.5369 | 0.01489 | -0.0449 | -36.0578
-5 | -0.4871 | 0.01059 | -0.0408 | -45.9962
-4.5 | -0.4298 | 0.00876 | -0.0376 | -49.0639
-4 | -0.3708 | 0.00765 | -0.035 | -48.4706
-3.5 | -0.3084 | 0.00703 | -0.0334 | -43.8691
-3 | -0.2447 | 0.00661 | -0.0324 | -37.0197
-2.5 | -0.1808 | 0.00629 | -0.0318 | -28.744
-2 | -0.1167 | 0.00605 | -0.0315 | -19.2893
-1.5 | -0.0567 | 0.00547 | -0.0307 | -10.3656
-1 | -0.0048 | 0.00437 | -0.0288 | -1.0984
-0.5 | 0.0439 | 0.00316 | -0.0261 | 13.8924
0 | 0.1089 | 0.00307 | -0.0261 | 35.4723
0.5 | 0.1741 | 0.00304 | -0.026 | 57.2697
1 | 0.2341 | 0.00332 | -0.0249 | 70.512
1.5 | 0.2721 | 0.00475 | -0.02 | 57.2842
2 | 0.3172 | 0.00591 | -0.0165 | 53.6717
3 | 0.4323 | 0.007 | -0.0133 | 61.7571
3.5 | 0.4936 | 0.00739 | -0.0119 | 66.793
4 | 0.5537 | 0.00792 | -0.01 | 69.9116
4.5 | 0.6136 | 0.00849 | -0.0076 | 72.2733
5 | 0.6689 | 0.00953 | -0.0039 | 70.1889
5.5 | 0.7207 | 0.01161 | 0.0005 | 62.0758
6 | 0.7694 | 0.01695 | 0.0051 | 45.3923
6.5 | 0.7917 | 0.02388 | 0.0126 | 33.1533
7 | 0.7922 | 0.03103 | 0.0216 | 25.5301
7.5 | 0.771 | 0.03855 | 0.0313 | 20
8 | 0.7349 | 0.04412 | 0.0421 | 16.6568
8.5 | 0.7057 | 0.05265 | 0.0432 | 13.4036
9 | 0.6756 | 0.06303 | 0.0387 | 10.7187
9.5 | 0.6546 | 0.07772 | 0.0261 | 8.4225
10 | 0.6436 | 0.08947 | 0.0189 | 7.1935
10.5 | 0.6367 | 0.10067 | 0.0129 | 6.3246
11 | 0.6346 | 0.11144 | 0.0073 | 5.6945
11.5 | 0.6378 | 0.12165 | 0.0022 | 5.2429
12 | 0.6439 | 0.13164 | -0.0028 | 4.8914
12.5 | 0.6523 | 0.1415 | -0.0077 | 4.6099
13 | 0.6619 | 0.15156 | -0.0127 | 4.3672
13.5 | 0.6761 | 0.16068 | -0.0174 | 4.2077
14 | 0.6945 | 0.1679 | -0.0217 | 4.1364
14.5 | 0.7073 | 0.17858 | -0.0269 | 3.9607
15.5 | 0.7415 | 0.19729 | -0.0367 | 3.7584
16 | 0.7607 | 0.20526 | -0.0414 | 3.706
17 | 0.6491 | 0.20111 | -0.0558 | 3.2276
17.5 | 0.66 | 0.20844 | -0.0593 | 3.1664
18 | 0.6716 | 0.21638 | -0.0632 | 3.1038
18.5 | 0.6838 | 0.22453 | -0.0673 | 3.0455
19 | 0.696 | 0.23296 | -0.0715 | 2.9876
19.5 | 0.9008 | 0.26785 | -0.0769 | 3.3631
20 | 0.9215 | 0.27606 | -0.0822 | 3.338

## 65. Re 4M Mach 0.00 (1)
BIGFOIL.COM POLAR EXPORT
NACA67A109
NACA67A109 |  |  |  | Cl Max: | 0.854 | at alpha= | 8.5 | deg
JavaFoil+Calcfoil stall+Eppler ext transition |  |  |  | L/D Max: | 108.477 | at alpha= | 2 | deg
Re: | 4000000 |  |  | Cd Min: | 0.00265 | at alpha= | 0 | deg
Mach: | 0 |  |  | Cl=0 at alpha= | -0.81034 | deg
|  |  |  | @ Cl=0.1, Cd= | 0.0026509
|  |  |  | @ Cl=0.4, Cd= | 0.00557
|  |  |  | @ Cl=0.6, Cd= | 0.09608
alpha (deg) | Cl | Cd | Cm | Cl/Cd
-13 | -0.514 | 0.0898 | 0 | -5.727
-12.5 | -0.531 | 0.08364 | -0.001 | -6.345
-12 | -0.546 | 0.07832 | -0.001 | -6.967
-11.5 | -0.559 | 0.07396 | -0.001 | -7.552
-11 | -0.569 | 0.07015 | -0.002 | -8.106
-10.5 | -0.576 | 0.06528 | -0.002 | -8.82
-10 | -0.579 | 0.06135 | -0.003 | -9.445
-9.5 | -0.579 | 0.05783 | -0.003 | -10.018
-9 | -0.574 | 0.05489 | -0.003 | -10.462
-8.5 | -0.567 | 0.05029 | -0.004 | -11.265
-8 | -0.68 | 0.00922 | -0.008 | -73.811
-7.5 | -0.659 | 0.00789 | -0.009 | -83.561
-7 | -0.631 | 0.0075 | -0.01 | -84.073
-6.5 | -0.597 | 0.00775 | -0.01 | -77.09
-6 | -0.558 | 0.00739 | -0.011 | -75.515
-5.5 | -0.515 | 0.00712 | -0.012 | -72.347
-5 | -0.468 | 0.00675 | -0.013 | -69.353
-4.5 | -0.418 | 0.00649 | -0.013 | -64.438
-4 | -0.365 | 0.00625 | -0.014 | -58.425
-3.5 | -0.31 | 0.00602 | -0.015 | -51.605
-3 | -0.254 | 0.0058 | -0.016 | -43.8
-2.5 | -0.197 | 0.00558 | -0.017 | -35.22
-2 | -0.139 | 0.00535 | -0.017 | -25.926
-1.5 | -0.081 | 0.00275 | -0.018 | -29.349
-1 | -0.022 | 0.00268 | -0.019 | -8.262
-0.5 | 0.036 | 0.00266 | -0.02 | 13.723
0 | 0.095 | 0.00265 | -0.02 | 35.865
0.5 | 0.154 | 0.00266 | -0.021 | 57.768
1 | 0.212 | 0.00268 | -0.022 | 79.015
1.5 | 0.27 | 0.00272 | -0.023 | 99.382
2 | 0.328 | 0.00303 | -0.023 | 108.477
2.5 | 0.385 | 0.00552 | -0.024 | 69.771
3 | 0.442 | 0.00571 | -0.025 | 77.455
3.5 | 0.497 | 0.00591 | -0.026 | 84.175
4 | 0.55 | 0.00613 | -0.027 | 89.704
4.5 | 0.601 | 0.00643 | -0.027 | 93.49
5 | 0.649 | 0.00665 | -0.028 | 97.485
5.5 | 0.693 | 0.00684 | -0.029 | 101.326
6 | 0.733 | 0.00859 | -0.03 | 85.334
6.5 | 0.769 | 0.00897 | -0.03 | 85.651
7 | 0.799 | 0.00939 | -0.031 | 85.118
7.5 | 0.824 | 0.00983 | -0.032 | 83.81
8 | 0.842 | 0.01026 | -0.032 | 82.038
8.5 | 0.854 | 0.0107 | -0.033 | 79.815
9 | 0.705 | 0.05156 | -0.019 | 13.673
9.5 | 0.701 | 0.05784 | -0.017 | 12.121
10 | 0.698 | 0.06204 | -0.017 | 11.247
10.5 | 0.688 | 0.06565 | -0.018 | 10.486
11 | 0.669 | 0.06993 | -0.018 | 9.566
11.5 | 0.646 | 0.07379 | -0.018 | 8.755
12 | 0.62 | 0.07847 | -0.019 | 7.905
12.5 | 0.592 | 0.08508 | -0.018 | 6.961
13 | 0.563 | 0.08937 | -0.018 | 6.305
13.5 | 0.534 | 0.09608 | -0.019 | 5.562

## 66. Re 4M Mach 0.00 (2)
BIGFOIL.COM POLAR EXPORT
NACA67A109
NACA67A109 |  |  |  | Cl Max: | 1.4061 | at alpha= | 16.5 | deg
XFOIL ncrit=9 |  |  |  | L/D Max: | 89.5249 | at alpha= | 7 | deg
Re: | 4000000 |  |  | Cd Min: | 0.05077 | at alpha= | 17.5 | deg
Mach: | 0 |  |  | Cl=0 at alpha= | -0.91597 | deg
|  |  |  | @ Cl=0.1, Cd= | 0.0027037
|  |  |  | @ Cl=0.4, Cd= | 0.006249
|  |  |  | @ Cl=0.6, Cd= | 0.0073341
alpha (deg) | Cl | Cd | Cm | Cl/Cd
-16.5 | -1.2021 | 0.04514 | -0.0657 | -26.6305
-16 | -1.2225 | 0.03905 | -0.0649 | -31.306
-15.5 | -1.2584 | 0.03275 | -0.06 | -38.4244
-15 | -1.2806 | 0.02812 | -0.053 | -45.5405
-14.5 | -1.2574 | 0.02596 | -0.0507 | -48.4361
-14 | -1.2493 | 0.02393 | -0.0443 | -52.2064
-13.5 | -1.2293 | 0.02175 | -0.0399 | -56.5195
-13 | -1.1966 | 0.02031 | -0.0372 | -58.9168
-12.5 | -1.1584 | 0.01916 | -0.0352 | -60.4593
-12 | -1.1223 | 0.01754 | -0.0329 | -63.9852
-11.5 | -1.0827 | 0.01612 | -0.0311 | -67.165
-11 | -1.0391 | 0.01501 | -0.0298 | -69.2272
-10 | -0.9468 | 0.01315 | -0.0278 | -72
-9.5 | -0.8992 | 0.01227 | -0.027 | -73.2844
-8.5 | -0.8038 | 0.01034 | -0.0252 | -77.7369
-8 | -0.752 | 0.00989 | -0.025 | -76.0364
-7.5 | -0.701 | 0.00933 | -0.0246 | -75.134
-7 | -0.6494 | 0.00882 | -0.0242 | -73.6281
-6.5 | -0.5969 | 0.00834 | -0.024 | -71.5707
-6 | -0.5439 | 0.00794 | -0.0239 | -68.5013
-5.5 | -0.4927 | 0.00729 | -0.0234 | -67.5857
-4.5 | -0.3842 | 0.00672 | -0.0235 | -57.1726
-4 | -0.3303 | 0.00634 | -0.0235 | -52.0978
-3.5 | -0.2753 | 0.00611 | -0.0237 | -45.0573
-3 | -0.2206 | 0.00585 | -0.0238 | -37.7094
-2.5 | -0.1655 | 0.00564 | -0.024 | -29.344
-2 | -0.1107 | 0.00536 | -0.0242 | -20.653
-1.5 | -0.0582 | 0.00481 | -0.0239 | -12.0998
-1 | -0.0081 | 0.00408 | -0.0234 | -1.9853
-0.5 | 0.0401 | 0.00313 | -0.0225 | 12.8115
0 | 0.0931 | 0.0027 | -0.0223 | 34.4815
0.5 | 0.1486 | 0.00273 | -0.0224 | 54.4322
1 | 0.1957 | 0.00353 | -0.021 | 55.4391
1.5 | 0.2415 | 0.00444 | -0.0195 | 54.3919
2 | 0.2886 | 0.00524 | -0.0184 | 55.0763
2.5 | 0.3386 | 0.00586 | -0.0176 | 57.7816
3 | 0.3916 | 0.00621 | -0.0175 | 63.0596
3.5 | 0.4454 | 0.00646 | -0.0174 | 68.9474
4 | 0.4989 | 0.00674 | -0.0173 | 74.0208
4.5 | 0.552 | 0.00707 | -0.0171 | 78.0764
5 | 0.6047 | 0.00736 | -0.0169 | 82.1603
5.5 | 0.6562 | 0.00782 | -0.0164 | 83.913
6 | 0.7086 | 0.00813 | -0.0161 | 87.1587
6.5 | 0.7599 | 0.00852 | -0.0156 | 89.1901
7 | 0.8102 | 0.00905 | -0.015 | 89.5249
7.5 | 0.8576 | 0.0098 | -0.0138 | 87.5102
8 | 0.9078 | 0.01028 | -0.0132 | 88.3074
8.5 | 0.9558 | 0.01089 | -0.0122 | 87.7686
9 | 1.0038 | 0.01152 | -0.0113 | 87.1354
9.5 | 1.0513 | 0.01207 | -0.0103 | 87.1002
10 | 1.098 | 0.01268 | -0.0092 | 86.5931
10.5 | 1.1344 | 0.01445 | -0.0063 | 78.5052
11 | 1.1772 | 0.01521 | -0.0046 | 77.3964
12 | 1.2634 | 0.01699 | -0.0018 | 74.3614
12.5 | 1.3047 | 0.0183 | -0.0005 | 71.2951
13 | 1.3361 | 0.01994 | 0.0026 | 67.006
13.5 | 1.3608 | 0.02137 | 0.007 | 63.6781
14 | 1.3831 | 0.02285 | 0.0114 | 60.5295
14.5 | 1.405 | 0.02433 | 0.0155 | 57.7476
15 | 1.3964 | 0.02818 | 0.0228 | 49.5529
15.5 | 1.4038 | 0.03079 | 0.0273 | 45.5927
16 | 1.4021 | 0.03425 | 0.0318 | 40.9372
16.5 | 1.4061 | 0.03746 | 0.0349 | 37.536
17 | 1.344 | 0.04772 | 0.038 | 28.1643
17.5 | 1.3607 | 0.05077 | 0.0378 | 26.8013

## 67. Re 4M Mach 0.10 (1)
BIGFOIL.COM POLAR EXPORT
NACA67A109
NACA67A109 |  |  |  | Cl Max: | 0.847 | at alpha= | 8.5 | deg
JavaFoil+Calcfoil stall+Eppler ext transition |  |  |  | L/D Max: | 108.726 | at alpha= | 2 | deg
Re: | 4000000 |  |  | Cd Min: | 0.00264 | at alpha= | -0.5 | deg
Mach: | 0.1 |  |  | Cl=0 at alpha= | -0.81356 | deg
|  |  |  | @ Cl=0.1, Cd= | 0.0026593
|  |  |  | @ Cl=0.4, Cd= | 0.0055433
|  |  |  | @ Cl=0.6, Cd= | 0.09701
alpha (deg) | Cl | Cd | Cm | Cl/Cd
-12.5 | -0.501 | 0.08415 | -0.001 | -5.958
-12 | -0.52 | 0.07857 | -0.001 | -6.615
-11.5 | -0.535 | 0.07474 | -0.001 | -7.165
-11 | -0.549 | 0.07034 | -0.002 | -7.806
-10.5 | -0.559 | 0.06696 | -0.002 | -8.352
-10 | -0.567 | 0.06183 | -0.003 | -9.164
-9.5 | -0.569 | 0.05788 | -0.003 | -9.835
-9 | -0.567 | 0.05534 | -0.003 | -10.237
-8.5 | -0.562 | 0.04978 | -0.004 | -11.295
-8 | -0.553 | 0.04502 | -0.005 | -12.295
-7.5 | -0.657 | 0.00729 | -0.009 | -90.102
-7 | -0.63 | 0.0075 | -0.01 | -83.97
-6.5 | -0.597 | 0.00722 | -0.01 | -82.711
-6 | -0.559 | 0.00748 | -0.011 | -74.801
-5.5 | -0.517 | 0.00716 | -0.012 | -72.171
-5 | -0.47 | 0.00674 | -0.013 | -69.731
-4.5 | -0.42 | 0.00649 | -0.014 | -64.688
-4 | -0.367 | 0.00623 | -0.014 | -58.852
-3.5 | -0.312 | 0.00601 | -0.015 | -51.866
-3 | -0.255 | 0.00578 | -0.016 | -44.135
-2.5 | -0.198 | 0.00561 | -0.017 | -35.239
-2 | -0.14 | 0.00541 | -0.017 | -25.768
-1.5 | -0.081 | 0.00274 | -0.018 | -29.599
-1 | -0.022 | 0.00271 | -0.019 | -8.209
-0.5 | 0.037 | 0.00264 | -0.02 | 13.866
0 | 0.096 | 0.00266 | -0.021 | 35.914
0.5 | 0.154 | 0.00265 | -0.021 | 58.354
1 | 0.213 | 0.0027 | -0.022 | 79.07
1.5 | 0.272 | 0.00276 | -0.023 | 98.504
2 | 0.33 | 0.00303 | -0.024 | 108.726
2.5 | 0.387 | 0.0055 | -0.024 | 70.356
3 | 0.444 | 0.00569 | -0.025 | 78.032
3.5 | 0.499 | 0.00598 | -0.026 | 83.527
4 | 0.553 | 0.0062 | -0.027 | 89.172
4.5 | 0.603 | 0.00636 | -0.027 | 94.918
5 | 0.651 | 0.00665 | -0.028 | 97.844
5.5 | 0.695 | 0.00693 | -0.029 | 100.348
6 | 0.735 | 0.00865 | -0.03 | 84.924
6.5 | 0.769 | 0.00904 | -0.03 | 85.056
7 | 0.798 | 0.00945 | -0.031 | 84.472
7.5 | 0.821 | 0.00988 | -0.032 | 83.104
8 | 0.838 | 0.01035 | -0.033 | 80.925
8.5 | 0.847 | 0.01076 | -0.033 | 78.682
9 | 0.694 | 0.05325 | -0.018 | 13.038
9.5 | 0.691 | 0.05806 | -0.017 | 11.894
10 | 0.685 | 0.06124 | -0.018 | 11.187
10.5 | 0.671 | 0.06566 | -0.018 | 10.22
11 | 0.648 | 0.0707 | -0.018 | 9.159
11.5 | 0.62 | 0.07475 | -0.018 | 8.297
12 | 0.59 | 0.08109 | -0.018 | 7.277
12.5 | 0.558 | 0.08641 | -0.018 | 6.463
13 | 0.526 | 0.09156 | -0.018 | 5.745
13.5 | 0.493 | 0.09701 | -0.019 | 5.085

## 68. Re 4M Mach 0.10 (2)
BIGFOIL.COM POLAR EXPORT
NACA67A109
NACA67A109 |  |  |  | Cl Max: | 1.3621 | at alpha= | 14.5 | deg
XFOIL ncrit=9 |  |  |  | L/D Max: | 89.0093 | at alpha= | 6.5 | deg
Re: | 4000000 |  |  | Cd Min: | 0.23687 | at alpha= | 19.5 | deg
Mach: | 0.1 |  |  | Cl=0 at alpha= | -0.90932 | deg
|  |  |  | @ Cl=0.1, Cd= | 0.0027034
|  |  |  | @ Cl=0.4, Cd= | 0.0062593
|  |  |  | @ Cl=0.6, Cd= | 0.0073543
alpha (deg) | Cl | Cd | Cm | Cl/Cd
-18.5 | -0.6746 | 0.21754 | 0.0222 | -3.101
-18 | -0.6597 | 0.21007 | 0.0182 | -3.1404
-17.5 | -0.645 | 0.20281 | 0.0143 | -3.1803
-16.5 | -0.6205 | 0.18652 | 0.0062 | -3.3267
-15 | -1.1517 | 0.03992 | -0.0655 | -28.8502
-14.5 | -1.1631 | 0.03539 | -0.0619 | -32.8652
-14 | -1.1854 | 0.02929 | -0.0566 | -40.4712
-13.5 | -1.2021 | 0.02563 | -0.0471 | -46.9021
-13 | -1.1775 | 0.02363 | -0.0432 | -49.8307
-12.5 | -1.1427 | 0.02236 | -0.0407 | -51.1047
-12 | -1.1146 | 0.01989 | -0.0372 | -56.0382
-11.5 | -1.0804 | 0.01785 | -0.0344 | -60.5266
-11 | -1.0391 | 0.0164 | -0.0326 | -63.3598
-10 | -0.9508 | 0.0138 | -0.0296 | -68.8986
-9.5 | -0.9039 | 0.01271 | -0.0284 | -71.1172
-8.5 | -0.8085 | 0.01054 | -0.0262 | -76.7078
-8 | -0.7562 | 0.01009 | -0.0259 | -74.9455
-7.5 | -0.7047 | 0.00951 | -0.0254 | -74.1009
-7 | -0.6528 | 0.00895 | -0.0249 | -72.9385
-6.5 | -0.6002 | 0.00842 | -0.0246 | -71.2827
-6 | -0.5469 | 0.008 | -0.0244 | -68.3625
-5.5 | -0.4954 | 0.00733 | -0.0238 | -67.5853
-5 | -0.4412 | 0.00703 | -0.0237 | -62.7596
-4.5 | -0.3862 | 0.00674 | -0.0238 | -57.2997
-4 | -0.332 | 0.00636 | -0.0237 | -52.2013
-3.5 | -0.2766 | 0.00613 | -0.0239 | -45.1223
-3 | -0.2216 | 0.00586 | -0.024 | -37.8157
-2.5 | -0.1662 | 0.00565 | -0.0242 | -29.4159
-2 | -0.111 | 0.00538 | -0.0244 | -20.632
-1.5 | -0.0583 | 0.00483 | -0.0241 | -12.0704
-0.5 | 0.0404 | 0.00313 | -0.0227 | 12.9073
0 | 0.0937 | 0.0027 | -0.0224 | 34.7037
0.5 | 0.1494 | 0.00273 | -0.0225 | 54.7253
1 | 0.1967 | 0.00354 | -0.0211 | 55.565
1.5 | 0.2425 | 0.00445 | -0.0196 | 54.4944
2 | 0.2897 | 0.00526 | -0.0183 | 55.076
2.5 | 0.34 | 0.00588 | -0.0176 | 57.8231
3 | 0.3934 | 0.00623 | -0.0174 | 63.1461
3.5 | 0.4474 | 0.00647 | -0.0173 | 69.1499
4 | 0.5012 | 0.00676 | -0.0172 | 74.142
5 | 0.6076 | 0.0074 | -0.0167 | 82.1081
5.5 | 0.6594 | 0.00785 | -0.0161 | 84
6 | 0.7121 | 0.00818 | -0.0158 | 87.0538
6.5 | 0.7637 | 0.00858 | -0.0152 | 89.0093
7 | 0.8117 | 0.00944 | -0.014 | 85.9852
7.5 | 0.862 | 0.00992 | -0.0132 | 86.8952
8 | 0.9123 | 0.01045 | -0.0124 | 87.3014
8.5 | 0.9603 | 0.01113 | -0.0112 | 86.2803
9 | 1.0087 | 0.01179 | -0.0102 | 85.5556
9.5 | 1.0568 | 0.01234 | -0.0091 | 85.6402
10 | 1.1026 | 0.01315 | -0.0076 | 83.8479
10.5 | 1.1397 | 0.0149 | -0.0046 | 76.4899
11 | 1.1812 | 0.01586 | -0.0025 | 74.4767
11.5 | 1.2187 | 0.01689 | 0.0005 | 72.1551
12.5 | 1.3 | 0.02018 | 0.0036 | 64.4202
13 | 1.3165 | 0.02277 | 0.0093 | 57.8173
13.5 | 1.3321 | 0.02479 | 0.0149 | 53.7354
14 | 1.3455 | 0.02695 | 0.0201 | 49.9258
14.5 | 1.3621 | 0.02885 | 0.0245 | 47.2132
15 | 1.2969 | 0.03754 | 0.0347 | 34.5471
15.5 | 1.2774 | 0.04316 | 0.0382 | 29.5968
16 | 1.2306 | 0.05288 | 0.0385 | 23.2716
16.5 | 1.1986 | 0.06397 | 0.0331 | 18.7369
18 | 0.7671 | 0.21774 | -0.047 | 3.523
18.5 | 0.7826 | 0.22431 | -0.0511 | 3.4889
19 | 0.7987 | 0.23042 | -0.0552 | 3.4663
19.5 | 0.8142 | 0.23687 | -0.0593 | 3.4373

## 69. Re 4M Mach 0.25 (1)
BIGFOIL.COM POLAR EXPORT
NACA67A109
NACA67A109 |  |  |  | Cl Max: | 0.798 | at alpha= | 7.5 | deg
JavaFoil+Calcfoil stall+Eppler ext transition |  |  |  | L/D Max: | 110.071 | at alpha= | 2 | deg
Re: | 4000000 |  |  | Cd Min: | 0.00266 | at alpha= | 0 | deg
Mach: | 0.25 |  |  | Cl=0 at alpha= | -0.81147 | deg
|  |  |  | @ Cl=0.1, Cd= | 0.00266
|  |  |  | @ Cl=0.4, Cd= | 0.08852
|  |  |  | @ Cl=0.6, Cd= | 0.08852
alpha (deg) | Cl | Cd | Cm | Cl/Cd
-12 | -0.277 | 0.07952 | -0.001 | -3.483
-11.5 | -0.33 | 0.07593 | -0.002 | -4.347
-11 | -0.377 | 0.07121 | -0.002 | -5.299
-10.5 | -0.419 | 0.06878 | -0.002 | -6.087
-10 | -0.454 | 0.06387 | -0.003 | -7.11
-9.5 | -0.482 | 0.06035 | -0.003 | -7.983
-9 | -0.503 | 0.05618 | -0.003 | -8.946
-8.5 | -0.515 | 0.05228 | -0.004 | -9.846
-8 | -0.518 | 0.04995 | -0.004 | -10.364
-7.5 | -0.516 | 0.04428 | -0.005 | -11.664
-7 | -0.62 | 0.00771 | -0.01 | -80.411
-6.5 | -0.595 | 0.00741 | -0.011 | -80.408
-6 | -0.563 | 0.00708 | -0.012 | -79.46
-5.5 | -0.524 | 0.00721 | -0.012 | -72.568
-5 | -0.478 | 0.00693 | -0.013 | -69.048
-4.5 | -0.429 | 0.00659 | -0.014 | -65.066
-4 | -0.376 | 0.00632 | -0.015 | -59.478
-3.5 | -0.32 | 0.00606 | -0.015 | -52.794
-3 | -0.262 | 0.00585 | -0.016 | -44.779
-2.5 | -0.203 | 0.00567 | -0.017 | -35.788
-2 | -0.143 | 0.00539 | -0.018 | -26.605
-1.5 | -0.083 | 0.00273 | -0.019 | -30.491
-1 | -0.023 | 0.00269 | -0.019 | -8.514
-0.5 | 0.038 | 0.00267 | -0.02 | 14.126
0 | 0.098 | 0.00266 | -0.021 | 36.902
0.5 | 0.159 | 0.00266 | -0.022 | 59.619
1 | 0.219 | 0.0027 | -0.023 | 81.13
1.5 | 0.279 | 0.00274 | -0.023 | 101.926
2 | 0.339 | 0.00308 | -0.024 | 110.071
2.5 | 0.398 | 0.00557 | -0.025 | 71.413
3 | 0.456 | 0.00576 | -0.026 | 79.163
3.5 | 0.512 | 0.00598 | -0.027 | 85.652
4 | 0.566 | 0.00627 | -0.027 | 90.263
4.5 | 0.617 | 0.00649 | -0.028 | 95.059
5 | 0.663 | 0.00675 | -0.029 | 98.35
5.5 | 0.705 | 0.00851 | -0.03 | 82.812
6 | 0.74 | 0.00894 | -0.03 | 82.823
6.5 | 0.769 | 0.00937 | -0.031 | 82.002
7 | 0.789 | 0.00981 | -0.032 | 80.382
7.5 | 0.798 | 0.01025 | -0.033 | 77.919
8 | 0.648 | 0.04938 | -0.017 | 13.132
8.5 | 0.641 | 0.05172 | -0.017 | 12.398
9 | 0.624 | 0.0558 | -0.017 | 11.187
9.5 | 0.599 | 0.05981 | -0.017 | 10.009
10 | 0.565 | 0.06444 | -0.017 | 8.771
10.5 | 0.52 | 0.06937 | -0.017 | 7.49
11 | 0.457 | 0.07472 | -0.017 | 6.122
11.5 | 0.389 | 0.07832 | -0.018 | 4.965
12 | 0.314 | 0.08438 | -0.018 | 3.717
12.5 | 0.229 | 0.08852 | -0.019 | 2.593

## 70. Re 4M Mach 0.25 (2)
BIGFOIL.COM POLAR EXPORT
NACA67A109
NACA67A109 |  |  |  | Cl Max: | 1.084 | at alpha= | 10 | deg
XFOIL ncrit=9 |  |  |  | L/D Max: | 86.929 | at alpha= | 6.5 | deg
Re: | 4000000 |  |  | Cd Min: | 0.16915 | at alpha= | 15 | deg
Mach: | 0.25 |  |  | Cl=0 at alpha= | -0.92959 | deg
|  |  |  | @ Cl=0.1, Cd= | 0.0027218
|  |  |  | @ Cl=0.4, Cd= | 0.0062738
|  |  |  | @ Cl=0.6, Cd= | 0.0074573
alpha (deg) | Cl | Cd | Cm | Cl/Cd
-14 | -0.5567 | 0.15202 | -0.0115 | -3.662
-13.5 | -0.5473 | 0.14393 | -0.015 | -3.8025
-13 | -0.5631 | 0.1291 | -0.0202 | -4.3617
-12.5 | -0.5544 | 0.12198 | -0.0233 | -4.545
-12 | -0.566 | 0.11358 | -0.0237 | -4.9833
-11.5 | -0.5674 | 0.0999 | -0.0331 | -5.6797
-11 | -0.5609 | 0.08781 | -0.0434 | -6.3877
-10.5 | -0.6466 | 0.06064 | -0.0657 | -10.6629
-10 | -0.6415 | 0.0575 | -0.065 | -11.1565
-9 | -0.8539 | 0.01836 | -0.0382 | -46.5087
-8.5 | -0.8182 | 0.01468 | -0.0347 | -55.7357
-8 | -0.7781 | 0.01152 | -0.0315 | -67.5434
-7.5 | -0.724 | 0.01078 | -0.0304 | -67.1614
-7 | -0.6703 | 0.00993 | -0.0293 | -67.5025
-6.5 | -0.617 | 0.00905 | -0.0282 | -68.1768
-6 | -0.5626 | 0.00841 | -0.0273 | -66.8966
-5.5 | -0.51 | 0.00759 | -0.0262 | -67.1937
-5 | -0.4538 | 0.0072 | -0.0258 | -63.0278
-4.5 | -0.3971 | 0.00686 | -0.0256 | -57.8863
-4 | -0.3409 | 0.00646 | -0.0253 | -52.7709
-3.5 | -0.2839 | 0.00619 | -0.0252 | -45.8643
-3 | -0.2271 | 0.00593 | -0.0252 | -38.2968
-2.5 | -0.1699 | 0.00571 | -0.0253 | -29.7548
-2 | -0.1128 | 0.00544 | -0.0255 | -20.7353
-1.5 | -0.0583 | 0.00492 | -0.0252 | -11.8496
-1 | -0.0069 | 0.00417 | -0.0245 | -1.6547
-0.5 | 0.0421 | 0.00317 | -0.0234 | 13.2808
0 | 0.0966 | 0.00272 | -0.0231 | 35.5147
0.5 | 0.154 | 0.00275 | -0.0231 | 56
1 | 0.2018 | 0.00358 | -0.0215 | 56.3687
1.5 | 0.2478 | 0.00453 | -0.0197 | 54.702
2 | 0.2957 | 0.00537 | -0.0183 | 55.0652
2.5 | 0.3474 | 0.00598 | -0.0174 | 58.0936
3 | 0.4029 | 0.00629 | -0.0172 | 64.0541
3.5 | 0.4585 | 0.00655 | -0.017 | 70
4 | 0.5138 | 0.00686 | -0.0166 | 74.898
4.5 | 0.569 | 0.00721 | -0.0161 | 78.9182
5 | 0.6229 | 0.00764 | -0.0154 | 81.5314
5.5 | 0.6769 | 0.00807 | -0.0145 | 83.8786
6 | 0.7314 | 0.00848 | -0.0138 | 86.25
6.5 | 0.7841 | 0.00902 | -0.0126 | 86.929
7 | 0.8327 | 0.0101 | -0.0105 | 82.4455
7.5 | 0.8836 | 0.01087 | -0.0089 | 81.2879
8 | 0.9339 | 0.01184 | -0.0071 | 78.8767
8.5 | 0.9823 | 0.013 | -0.0049 | 75.5615
9 | 1.033 | 0.01389 | -0.0031 | 74.3701
9.5 | 1.062 | 0.01797 | 0.0019 | 59.0985
10 | 1.084 | 0.02234 | 0.0076 | 48.5228
10.5 | 0.9974 | 0.04095 | 0.0229 | 24.3565
11 | 0.902 | 0.05314 | 0.0353 | 16.974
11.5 | 0.8487 | 0.06327 | 0.0363 | 13.4139
12 | 0.8106 | 0.07785 | 0.026 | 10.4123
12.5 | 0.7245 | 0.10844 | 0.0059 | 6.6811
13.5 | 0.6845 | 0.13932 | -0.0088 | 4.9131
14 | 0.6923 | 0.14816 | -0.0131 | 4.6727
14.5 | 0.6984 | 0.15802 | -0.0177 | 4.4197
15 | 0.7026 | 0.16915 | -0.0229 | 4.1537

## 71. Re 4M Mach 0.50 (1)
BIGFOIL.COM POLAR EXPORT
NACA67A109
NACA67A109 |  |  |  | Cl Max: | 1.089 | at alpha= | 20 | deg
JavaFoil+Calcfoil stall+Eppler ext transition |  |  |  | L/D Max: | 111.248 | at alpha= | 1.5 | deg
Re: | 4000000 |  |  | Cd Min: | 0.00268 | at alpha= | 0 | deg
Mach: | 0.5 |  |  | Cl=0 at alpha= | -0.80882 | deg
|  |  |  | @ Cl=0.1, Cd= | 0.0026829
|  |  |  | @ Cl=0.4, Cd= | 0.044601
|  |  |  | @ Cl=0.6, Cd= | 0.074498
alpha (deg) | Cl | Cd | Cm | Cl/Cd
-20 | -1.016 | 0.16045 | 0.006 | -6.334
-19.5 | -0.992 | 0.15565 | 0.005 | -6.376
-19 | -0.964 | 0.1527 | 0.005 | -6.315
-18.5 | -0.938 | 0.14578 | 0.004 | -6.432
-18 | -0.912 | 0.14015 | 0.004 | -6.505
-17.5 | -0.886 | 0.13612 | 0.003 | -6.509
-17 | -0.86 | 0.13195 | 0.003 | -6.52
-16.5 | -0.834 | 0.12726 | 0.002 | -6.554
-16 | -0.807 | 0.12353 | 0.002 | -6.529
-15.5 | -0.781 | 0.11827 | 0.002 | -6.601
-15 | -0.755 | 0.11226 | 0.001 | -6.723
-14.5 | -0.729 | 0.10877 | 0.001 | -6.699
-14 | -0.703 | 0.11004 | 0 | -6.386
-13.5 | -0.675 | 0.10017 | 0 | -6.741
-13 | -0.649 | 0.09158 | -0.001 | -7.088
-12.5 | -0.623 | 0.08476 | -0.001 | -7.35
-12 | -0.597 | 0.0787 | -0.001 | -7.583
-11.5 | -0.571 | 0.07238 | -0.002 | -7.885
-11 | -0.543 | 0.08609 | -0.002 | -6.308
-10.5 | -0.517 | 0.07428 | -0.002 | -6.956
-10 | -0.491 | 0.06577 | -0.003 | -7.461
-9.5 | -0.464 | 0.06003 | -0.003 | -7.735
-9 | -0.438 | 0.05495 | -0.004 | -7.978
-8.5 | -0.41 | 0.06204 | -0.004 | -6.61
-8 | -0.384 | 0.0537 | -0.004 | -7.145
-7.5 | -0.358 | 0.04948 | -0.005 | -7.226
-7 | -0.331 | 0.04485 | -0.006 | -7.387
-6.5 | -0.375 | 0.0092 | -0.012 | -40.775
-6 | -0.277 | 0.04197 | -0.006 | -6.604
-5.5 | -0.348 | 0.03913 | -0.006 | -8.906
-5 | -0.392 | 0.03496 | -0.008 | -11.201
-4.5 | -0.457 | 0.00663 | -0.016 | -68.996
-4 | -0.41 | 0.00623 | -0.016 | -65.868
-3.5 | -0.354 | 0.00596 | -0.017 | -59.267
-3 | -0.291 | 0.0057 | -0.018 | -51.008
-2.5 | -0.226 | 0.00543 | -0.019 | -41.577
-2 | -0.16 | 0.00558 | -0.02 | -28.634
-1.5 | -0.093 | 0.00277 | -0.021 | -33.521
-1 | -0.026 | 0.00273 | -0.022 | -9.359
-0.5 | 0.042 | 0.0027 | -0.023 | 15.602
0 | 0.11 | 0.00268 | -0.024 | 40.939
0.5 | 0.177 | 0.0027 | -0.024 | 65.808
1 | 0.245 | 0.00273 | -0.025 | 89.807
1.5 | 0.312 | 0.0028 | -0.026 | 111.248
2 | 0.377 | 0.0056 | -0.027 | 67.375
2.5 | 0.442 | 0.00702 | -0.028 | 63.055
3 | 0.506 | 0.00742 | -0.029 | 68.137
3.5 | 0.565 | 0.00777 | -0.03 | 72.762
4 | 0.618 | 0.00821 | -0.031 | 75.289
4.5 | 0.659 | 0.00875 | -0.031 | 75.295
5 | 0.677 | 0.00936 | -0.032 | 72.4
5.5 | 0.511 | 0.03836 | -0.016 | 13.32
6 | 0.363 | 0.04113 | -0.016 | 8.814
6.5 | 0.389 | 0.04558 | -0.016 | 8.527
7 | 0.419 | 0.04291 | -0.02 | 9.765
7.5 | 0.443 | 0.04852 | -0.018 | 9.123
8 | 0.468 | 0.05433 | -0.018 | 8.614
8.5 | 0.494 | 0.06234 | -0.017 | 7.92
9 | 0.522 | 0.05577 | -0.02 | 9.365
9.5 | 0.548 | 0.06099 | -0.02 | 8.979
10 | 0.573 | 0.06609 | -0.02 | 8.673
10.5 | 0.599 | 0.07404 | -0.02 | 8.09
11 | 0.626 | 0.0864 | -0.021 | 7.24
11.5 | 0.652 | 0.07405 | -0.022 | 8.808
12 | 0.678 | 0.07954 | -0.022 | 8.522
12.5 | 0.704 | 0.08725 | -0.023 | 8.064
13 | 0.729 | 0.09475 | -0.023 | 7.696
13.5 | 0.756 | 0.10388 | -0.024 | 7.28
14 | 0.782 | 0.10899 | -0.025 | 7.173
14.5 | 0.807 | 0.10883 | -0.025 | 7.418
15 | 0.833 | 0.11248 | -0.026 | 7.403
15.5 | 0.858 | 0.11915 | -0.026 | 7.204
16 | 0.886 | 0.12547 | -0.028 | 7.063
16.5 | 0.911 | 0.12977 | -0.028 | 7.019
17 | 0.936 | 0.13394 | -0.029 | 6.988
17.5 | 0.961 | 0.13785 | -0.029 | 6.974
18 | 0.987 | 0.14431 | -0.03 | 6.841
18.5 | 1.015 | 0.14881 | -0.032 | 6.822
19 | 1.039 | 0.15293 | -0.032 | 6.794
19.5 | 1.064 | 0.157 | -0.032 | 6.777
20 | 1.089 | 0.15859 | -0.033 | 6.868

## 72. Re 4M Mach 0.50 (2)
BIGFOIL.COM POLAR EXPORT
NACA67A109
NACA67A109 |  |  |  | Cl Max: | 0.9207 | at alpha= | 20 | deg
XFOIL ncrit=9 |  |  |  | L/D Max: | 78.6146 | at alpha= | 4.5 | deg
Re: | 4000000 |  |  | Cd Min: | 0.27633 | at alpha= | 20 | deg
Mach: | 0.5 |  |  | Cl=0 at alpha= | -0.99507 | deg
|  |  |  | @ Cl=0.1, Cd= | 0.0028697
|  |  |  | @ Cl=0.4, Cd= | 0.0064135
|  |  |  | @ Cl=0.6, Cd= | 0.0077244
alpha (deg) | Cl | Cd | Cm | Cl/Cd
-20 | -0.7976 | 0.26445 | 0.0456 | -3.0161
-19.5 | -0.7762 | 0.25611 | 0.0405 | -3.0307
-19 | -0.7551 | 0.24764 | 0.0355 | -3.0492
-18.5 | -0.7343 | 0.23921 | 0.0305 | -3.0697
-18 | -0.7136 | 0.2306 | 0.0256 | -3.0945
-17.5 | -0.6931 | 0.22225 | 0.0208 | -3.1186
-17 | -0.6733 | 0.21363 | 0.0161 | -3.1517
-16.5 | -0.6548 | 0.20488 | 0.0113 | -3.196
-16 | -0.636 | 0.19629 | 0.0066 | -3.2401
-15.5 | -0.6156 | 0.18893 | 0.0022 | -3.2583
-15 | -0.5953 | 0.18043 | -0.0023 | -3.2993
-14.5 | -0.578 | 0.17183 | -0.0067 | -3.3638
-14 | -0.5626 | 0.16367 | -0.0109 | -3.4374
-13 | -0.5312 | 0.14601 | -0.0203 | -3.6381
-12.5 | -0.512 | 0.13562 | -0.0276 | -3.7753
-12 | -0.4949 | 0.12578 | -0.0344 | -3.9346
-11.5 | -0.4842 | 0.11649 | -0.0394 | -4.1566
-10.5 | -0.4767 | 0.09726 | -0.0487 | -4.9013
-9.5 | -0.4728 | 0.07997 | -0.0577 | -5.9122
-9 | -0.4793 | 0.07056 | -0.0629 | -6.7928
-8 | -0.5127 | 0.05198 | -0.0748 | -9.8634
-7.5 | -0.547 | 0.0455 | -0.0698 | -12.022
-7 | -0.5678 | 0.03781 | -0.0643 | -15.0172
-6.5 | -0.5699 | 0.03031 | -0.0582 | -18.8024
-6 | -0.5638 | 0.02228 | -0.0509 | -25.3052
-5.5 | -0.5464 | 0.01363 | -0.0433 | -40.088
-5 | -0.4988 | 0.00919 | -0.0388 | -54.2764
-4.5 | -0.439 | 0.00791 | -0.0359 | -55.4994
-4 | -0.377 | 0.00714 | -0.0337 | -52.8011
-3.5 | -0.3142 | 0.00657 | -0.0322 | -47.8234
-3 | -0.249 | 0.00624 | -0.0315 | -39.9038
-2.5 | -0.1845 | 0.00591 | -0.031 | -31.2183
-2 | -0.1199 | 0.00564 | -0.0307 | -21.2589
-1.5 | -0.0573 | 0.00527 | -0.0303 | -10.8729
-1 | -0.0005 | 0.0045 | -0.0292 | -0.11111
-0.5 | 0.0502 | 0.00334 | -0.027 | 15.0299
0 | 0.1095 | 0.00278 | -0.0261 | 39.3885
0.5 | 0.1742 | 0.0028 | -0.026 | 62.2143
1 | 0.2229 | 0.00377 | -0.023 | 59.1247
1.5 | 0.268 | 0.00489 | -0.0196 | 54.8057
2.5 | 0.3772 | 0.0063 | -0.0157 | 59.873
3 | 0.4395 | 0.00661 | -0.0148 | 66.4902
3.5 | 0.5019 | 0.00697 | -0.0136 | 72.0086
4 | 0.5636 | 0.0074 | -0.012 | 76.1622
4.5 | 0.6242 | 0.00794 | -0.0096 | 78.6146
5 | 0.6807 | 0.00893 | -0.0062 | 76.2262
5.5 | 0.7341 | 0.01056 | -0.0017 | 69.517
6 | 0.7858 | 0.01464 | 0.0027 | 53.6749
6.5 | 0.8032 | 0.0229 | 0.0108 | 35.0742
7 | 0.7999 | 0.03077 | 0.0203 | 25.9961
7.5 | 0.78 | 0.03844 | 0.0299 | 20.2914
8 | 0.7443 | 0.0442 | 0.0405 | 16.8394
8.5 | 0.7055 | 0.05083 | 0.0467 | 13.8796
9 | 0.6807 | 0.06209 | 0.0397 | 10.9631
9.5 | 0.6608 | 0.07623 | 0.0273 | 8.6685
10 | 0.6496 | 0.08807 | 0.0199 | 7.376
10.5 | 0.6434 | 0.09901 | 0.0138 | 6.4983
11 | 0.6405 | 0.10986 | 0.0082 | 5.8301
11.5 | 0.6464 | 0.11915 | 0.0033 | 5.4251
12 | 0.6525 | 0.12886 | -0.0017 | 5.0636
12.5 | 0.6604 | 0.13867 | -0.0067 | 4.7624
13 | 0.6652 | 0.15034 | -0.0123 | 4.4246
13.5 | 0.6793 | 0.15884 | -0.0171 | 4.2766
14 | 0.6935 | 0.16864 | -0.0219 | 4.1123
14.5 | 0.7083 | 0.17833 | -0.0268 | 3.9718
15 | 0.7249 | 0.18767 | -0.0318 | 3.8626
15.5 | 0.7419 | 0.19715 | -0.0368 | 3.7631
16 | 0.759 | 0.20604 | -0.0417 | 3.6838
16.5 | 0.7781 | 0.21503 | -0.0467 | 3.6186
17 | 0.7981 | 0.22385 | -0.0517 | 3.5653
17.5 | 0.8178 | 0.23281 | -0.0567 | 3.5127
18 | 0.8394 | 0.24198 | -0.0617 | 3.4689
18.5 | 0.8603 | 0.24939 | -0.0666 | 3.4496
19 | 0.8802 | 0.25888 | -0.0719 | 3.4
19.5 | 0.9001 | 0.26751 | -0.0772 | 3.3647
20 | 0.9207 | 0.27633 | -0.0824 | 3.3319

## 73. Re 5M Mach 0.00 (1)
BIGFOIL.COM POLAR EXPORT
NACA67A109
NACA67A109 |  |  |  | Cl Max: | 0.86 | at alpha= | 9 | deg
JavaFoil+Calcfoil stall+Eppler ext transition |  |  |  | L/D Max: | 105.827 | at alpha= | 6 | deg
Re: | 5000000 |  |  | Cd Min: | 0.00258 | at alpha= | 0 | deg
Mach: | 0 |  |  | Cl=0 at alpha= | -0.81034 | deg
|  |  |  | @ Cl=0.1, Cd= | 0.0025825
|  |  |  | @ Cl=0.4, Cd= | 0.0056895
|  |  |  | @ Cl=0.6, Cd= | 0.09776
alpha (deg) | Cl | Cd | Cm | Cl/Cd
-13 | -0.515 | 0.08784 | 0 | -5.86
-12.5 | -0.531 | 0.08329 | -0.001 | -6.377
-12 | -0.546 | 0.07794 | -0.001 | -7.004
-11.5 | -0.559 | 0.07351 | -0.001 | -7.599
-11 | -0.569 | 0.06829 | -0.002 | -8.338
-10.5 | -0.576 | 0.0642 | -0.002 | -8.979
-10 | -0.58 | 0.06028 | -0.003 | -9.624
-9.5 | -0.58 | 0.05662 | -0.003 | -10.25
-9 | -0.575 | 0.05392 | -0.003 | -10.663
-8.5 | -0.571 | 0.04725 | -0.004 | -12.085
-8 | -0.682 | 0.00779 | -0.008 | -87.549
-7.5 | -0.659 | 0.00756 | -0.009 | -87.2
-7 | -0.631 | 0.00723 | -0.01 | -87.3
-6.5 | -0.597 | 0.00744 | -0.01 | -80.306
-6 | -0.558 | 0.00716 | -0.011 | -77.972
-5.5 | -0.515 | 0.00683 | -0.012 | -75.439
-5 | -0.468 | 0.00659 | -0.013 | -71.064
-4.5 | -0.418 | 0.00623 | -0.013 | -67.129
-4 | -0.365 | 0.00598 | -0.014 | -61.059
-3.5 | -0.311 | 0.00583 | -0.015 | -53.254
-3 | -0.254 | 0.00554 | -0.016 | -45.838
-2.5 | -0.197 | 0.00535 | -0.017 | -36.742
-2 | -0.139 | 0.0052 | -0.017 | -26.69
-1.5 | -0.081 | 0.00298 | -0.018 | -27.072
-1 | -0.022 | 0.00265 | -0.019 | -8.358
-0.5 | 0.036 | 0.00261 | -0.02 | 13.987
0 | 0.095 | 0.00258 | -0.02 | 36.835
0.5 | 0.154 | 0.00261 | -0.021 | 58.939
1 | 0.212 | 0.00263 | -0.022 | 80.585
1.5 | 0.27 | 0.00298 | -0.023 | 90.796
2 | 0.328 | 0.00353 | -0.023 | 92.938
2.5 | 0.385 | 0.00575 | -0.024 | 67.009
3 | 0.442 | 0.00552 | -0.025 | 80.112
3.5 | 0.497 | 0.00571 | -0.026 | 87.044
4 | 0.55 | 0.00593 | -0.027 | 92.795
4.5 | 0.601 | 0.00613 | -0.027 | 98.035
5 | 0.649 | 0.00643 | -0.028 | 100.937
5.5 | 0.693 | 0.0066 | -0.029 | 104.96
6 | 0.733 | 0.00693 | -0.03 | 105.827
6.5 | 0.769 | 0.00863 | -0.03 | 89.079
7 | 0.799 | 0.00906 | -0.031 | 88.252
7.5 | 0.824 | 0.00945 | -0.032 | 87.21
8 | 0.843 | 0.0099 | -0.032 | 85.07
8.5 | 0.855 | 0.01032 | -0.033 | 82.846
9 | 0.86 | 0.01085 | -0.034 | 79.303
9.5 | 0.703 | 0.05639 | -0.018 | 12.471
10 | 0.699 | 0.06073 | -0.018 | 11.51
10.5 | 0.69 | 0.06396 | -0.019 | 10.784
11 | 0.67 | 0.0685 | -0.019 | 9.78
11.5 | 0.647 | 0.07275 | -0.019 | 8.891
12 | 0.621 | 0.07701 | -0.019 | 8.062
12.5 | 0.593 | 0.08334 | -0.019 | 7.112
13 | 0.564 | 0.08841 | -0.019 | 6.379
13.5 | 0.535 | 0.09424 | -0.019 | 5.674
14 | 0.506 | 0.09776 | -0.02 | 5.175

## 74. Re 5M Mach 0.00 (2)
BIGFOIL.COM POLAR EXPORT
NACA67A109
NACA67A109 |  |  |  | Cl Max: | 1.49 | at alpha= | 16.5 | deg
XFOIL ncrit=9 |  |  |  | L/D Max: | 96.0797 | at alpha= | 8 | deg
Re: | 5000000 |  |  | Cd Min: | 0.23059 | at alpha= | -19.5 | deg
Mach: | 0 |  |  | Cl=0 at alpha= | -0.93426 | deg
|  |  |  | @ Cl=0.1, Cd= | 0.0027202
|  |  |  | @ Cl=0.4, Cd= | 0.0059753
|  |  |  | @ Cl=0.6, Cd= | 0.0070341
alpha (deg) | Cl | Cd | Cm | Cl/Cd
-19.5 | -0.7049 | 0.23059 | 0.0295 | -3.0569
-19 | -0.689 | 0.22403 | 0.0255 | -3.0755
-18.5 | -0.6732 | 0.21699 | 0.0216 | -3.1024
-18 | -0.6578 | 0.20956 | 0.0177 | -3.139
-16.5 | -0.9423 | 0.09696 | -0.0337 | -9.7184
-16 | -0.8919 | 0.0995 | -0.0319 | -8.9638
-15.5 | -1.234 | 0.0346 | -0.0617 | -35.6647
-15 | -1.2718 | 0.0288 | -0.0539 | -44.1597
-14.5 | -1.3038 | 0.02347 | -0.0437 | -55.5518
-14 | -1.2883 | 0.02095 | -0.0387 | -61.494
-13 | -1.2266 | 0.01737 | -0.0327 | -70.616
-12.5 | -1.1866 | 0.01624 | -0.0309 | -73.0665
-12 | -1.1447 | 0.01507 | -0.0294 | -75.9589
-11.5 | -1.1009 | 0.01404 | -0.0281 | -78.4117
-11 | -1.0549 | 0.01318 | -0.0271 | -80.0379
-10.5 | -1.0067 | 0.01249 | -0.0264 | -80.6005
-10 | -0.9588 | 0.01173 | -0.0256 | -81.7391
-9.5 | -0.9095 | 0.01105 | -0.0251 | -82.3077
-9 | -0.8566 | 0.01083 | -0.0251 | -79.0951
-8.5 | -0.8103 | 0.00964 | -0.0239 | -84.056
-8 | -0.7592 | 0.00911 | -0.0235 | -83.337
-7.5 | -0.7073 | 0.00861 | -0.0233 | -82.1487
-7 | -0.655 | 0.00814 | -0.0231 | -80.4668
-6.5 | -0.6023 | 0.00774 | -0.0229 | -77.8165
-6 | -0.5489 | 0.00741 | -0.0228 | -74.0756
-5.5 | -0.496 | 0.00693 | -0.0226 | -71.5729
-5 | -0.4419 | 0.00661 | -0.0227 | -66.8533
-4.5 | -0.3872 | 0.00635 | -0.0229 | -60.9764
-4 | -0.3328 | 0.00607 | -0.0229 | -54.827
-3.5 | -0.2778 | 0.00586 | -0.0231 | -47.4061
-3 | -0.2226 | 0.00561 | -0.0233 | -39.6791
-2.5 | -0.1671 | 0.00539 | -0.0236 | -31.0019
-2 | -0.112 | 0.00516 | -0.0238 | -21.7054
-1.5 | -0.0583 | 0.00476 | -0.0238 | -12.2479
-1 | -0.0066 | 0.00419 | -0.0235 | -1.5752
-0.5 | 0.0436 | 0.00337 | -0.023 | 12.9377
0 | 0.0941 | 0.00268 | -0.0224 | 35.1119
0.5 | 0.144 | 0.00302 | -0.0215 | 47.6821
1 | 0.192 | 0.00381 | -0.0205 | 50.3937
2.5 | 0.3407 | 0.00569 | -0.0181 | 59.877
3 | 0.3945 | 0.00595 | -0.0181 | 66.3025
3.5 | 0.4488 | 0.0062 | -0.0181 | 72.3871
4 | 0.5026 | 0.00647 | -0.0181 | 77.6816
4.5 | 0.5558 | 0.00675 | -0.0179 | 82.3407
5 | 0.6087 | 0.00709 | -0.0177 | 85.8533
5.5 | 0.6614 | 0.00741 | -0.0175 | 89.2578
6 | 0.7139 | 0.00772 | -0.0173 | 92.4741
6.5 | 0.7657 | 0.00812 | -0.0169 | 94.298
7 | 0.8151 | 0.00871 | -0.016 | 93.5821
7.5 | 0.8663 | 0.00912 | -0.0156 | 94.989
8 | 0.9166 | 0.00954 | -0.015 | 96.0797
8.5 | 0.9658 | 0.0101 | -0.0143 | 95.6238
9 | 1.0147 | 0.01062 | -0.0135 | 95.5461
9.5 | 1.0623 | 0.01123 | -0.0125 | 94.5948
10 | 1.1062 | 0.01229 | -0.0109 | 90.0081
10.5 | 1.1505 | 0.01312 | -0.0094 | 87.6905
11 | 1.1956 | 0.01375 | -0.0081 | 86.9527
11.5 | 1.2389 | 0.01442 | -0.0065 | 85.9154
12 | 1.2784 | 0.01518 | -0.0041 | 84.2161
12.5 | 1.3215 | 0.01617 | -0.0029 | 81.7254
13 | 1.3631 | 0.01741 | -0.0016 | 78.2941
13.5 | 1.397 | 0.01859 | 0.0013 | 75.1479
14 | 1.4233 | 0.01981 | 0.0055 | 71.8476
14.5 | 1.4482 | 0.02109 | 0.0096 | 68.6676
15 | 1.4606 | 0.02335 | 0.0151 | 62.5525
15.5 | 1.4723 | 0.02559 | 0.0201 | 57.5342
16 | 1.4825 | 0.02793 | 0.0246 | 53.0791
16.5 | 1.49 | 0.03055 | 0.0289 | 48.7725
17 | 1.4744 | 0.03519 | 0.034 | 41.8983
17.5 | 1.4546 | 0.04072 | 0.0375 | 35.722
18 | 1.4155 | 0.0493 | 0.0385 | 28.712
18.5 | 1.3567 | 0.06363 | 0.0326 | 21.3217

## 75. Re 5M Mach 0.10 (1)
BIGFOIL.COM POLAR EXPORT
NACA67A109
NACA67A109 |  |  |  | Cl Max: | 0.848 | at alpha= | 8.5 | deg
JavaFoil+Calcfoil stall+Eppler ext transition |  |  |  | L/D Max: | 105.88 | at alpha= | 6 | deg
Re: | 5000000 |  |  | Cd Min: | 0.00257 | at alpha= | 0 | deg
Mach: | 0.1 |  |  | Cl=0 at alpha= | -0.81356 | deg
|  |  |  | @ Cl=0.1, Cd= | 0.0025714
|  |  |  | @ Cl=0.4, Cd= | 0.0053665
|  |  |  | @ Cl=0.6, Cd= | 0.09492
alpha (deg) | Cl | Cd | Cm | Cl/Cd
-13 | -0.482 | 0.08731 | 0 | -5.522
-12.5 | -0.502 | 0.08308 | -0.001 | -6.041
-12 | -0.52 | 0.07884 | -0.001 | -6.595
-11.5 | -0.536 | 0.07377 | -0.001 | -7.265
-11 | -0.549 | 0.06948 | -0.002 | -7.908
-10.5 | -0.56 | 0.06619 | -0.002 | -8.456
-10 | -0.567 | 0.06087 | -0.003 | -9.32
-9.5 | -0.57 | 0.05701 | -0.003 | -9.998
-9 | -0.567 | 0.05444 | -0.003 | -10.421
-8.5 | -0.567 | 0.04649 | -0.005 | -12.204
-8 | -0.678 | 0.00897 | -0.008 | -75.504
-7.5 | -0.657 | 0.00765 | -0.009 | -85.917
-7 | -0.63 | 0.00723 | -0.01 | -87.161
-6.5 | -0.597 | 0.00752 | -0.01 | -79.422
-6 | -0.559 | 0.00718 | -0.011 | -77.942
-5.5 | -0.517 | 0.00688 | -0.012 | -75.109
-5 | -0.47 | 0.00664 | -0.013 | -70.749
-4.5 | -0.42 | 0.0064 | -0.014 | -65.573
-4 | -0.367 | 0.00605 | -0.014 | -60.679
-3.5 | -0.312 | 0.00581 | -0.015 | -53.66
-3 | -0.255 | 0.0056 | -0.016 | -45.555
-2.5 | -0.198 | 0.00544 | -0.017 | -36.329
-2 | -0.14 | 0.00518 | -0.017 | -26.934
-1.5 | -0.081 | 0.00302 | -0.018 | -26.876
-1 | -0.022 | 0.00266 | -0.019 | -8.367
-0.5 | 0.037 | 0.00259 | -0.02 | 14.133
0 | 0.096 | 0.00257 | -0.021 | 37.221
0.5 | 0.154 | 0.00259 | -0.021 | 59.549
1 | 0.213 | 0.00262 | -0.022 | 81.441
1.5 | 0.272 | 0.00302 | -0.023 | 89.931
2 | 0.33 | 0.00354 | -0.024 | 93.072
2.5 | 0.387 | 0.00533 | -0.024 | 72.67
3 | 0.444 | 0.00549 | -0.025 | 80.853
3.5 | 0.5 | 0.0057 | -0.026 | 87.575
4 | 0.553 | 0.00591 | -0.027 | 93.497
4.5 | 0.603 | 0.00614 | -0.027 | 98.22
5 | 0.651 | 0.00643 | -0.028 | 101.286
5.5 | 0.695 | 0.00659 | -0.029 | 105.485
6 | 0.735 | 0.00694 | -0.03 | 105.88
6.5 | 0.77 | 0.00869 | -0.03 | 88.561
7 | 0.799 | 0.00908 | -0.031 | 87.945
7.5 | 0.822 | 0.00953 | -0.032 | 86.235
8 | 0.838 | 0.00999 | -0.033 | 83.88
8.5 | 0.848 | 0.01039 | -0.033 | 81.622
9 | 0.707 | 0.04666 | -0.022 | 15.159
9.5 | 0.692 | 0.05681 | -0.018 | 12.189
10 | 0.687 | 0.05988 | -0.019 | 11.471
10.5 | 0.672 | 0.06452 | -0.019 | 10.419
11 | 0.648 | 0.06897 | -0.019 | 9.398
11.5 | 0.621 | 0.07347 | -0.019 | 8.452
12 | 0.59 | 0.07889 | -0.018 | 7.486
12.5 | 0.559 | 0.08456 | -0.019 | 6.61
13 | 0.526 | 0.08945 | -0.019 | 5.884
13.5 | 0.494 | 0.09492 | -0.019 | 5.201

## 76. Re 5M Mach 0.10 (2)
BIGFOIL.COM POLAR EXPORT
NACA67A109
NACA67A109 |  |  |  | Cl Max: | 1.4296 | at alpha= | 14.5 | deg
XFOIL ncrit=9 |  |  |  | L/D Max: | 95.186 | at alpha= | 8 | deg
Re: | 5000000 |  |  | Cd Min: | 0.22475 | at alpha= | -19 | deg
Mach: | 0.1 |  |  | Cl=0 at alpha= | -0.93651 | deg
|  |  |  | @ Cl=0.1, Cd= | 0.002716
|  |  |  | @ Cl=0.4, Cd= | 0.0059769
|  |  |  | @ Cl=0.6, Cd= | 0.0070514
alpha (deg) | Cl | Cd | Cm | Cl/Cd
-19 | -0.6908 | 0.22475 | 0.0258 | -3.0736
-18.5 | -0.6747 | 0.21765 | 0.0219 | -3.0999
-18 | -0.6592 | 0.2102 | 0.018 | -3.1361
-17.5 | -0.6443 | 0.20299 | 0.0141 | -3.174
-17 | -0.6345 | 0.19343 | 0.0098 | -3.2803
-15.5 | -1.0368 | 0.05824 | -0.0628 | -17.8022
-15 | -1.1032 | 0.0451 | -0.0666 | -24.4612
-14.5 | -1.2221 | 0.03061 | -0.0574 | -39.9249
-14 | -1.2486 | 0.02577 | -0.048 | -48.4517
-13.5 | -1.2462 | 0.02201 | -0.0413 | -56.6197
-13 | -1.2218 | 0.01947 | -0.0373 | -62.753
-12.5 | -1.1856 | 0.0179 | -0.0348 | -66.2346
-12 | -1.1465 | 0.01637 | -0.0326 | -70.0367
-11.5 | -1.1044 | 0.01506 | -0.0308 | -73.3333
-11 | -1.059 | 0.01403 | -0.0294 | -75.4811
-10.5 | -1.0123 | 0.01301 | -0.0282 | -77.8094
-10 | -0.9644 | 0.01214 | -0.0272 | -79.4399
-9.5 | -0.9153 | 0.01132 | -0.0264 | -80.8569
-9 | -0.8624 | 0.01101 | -0.0262 | -78.3288
-8.5 | -0.8147 | 0.00991 | -0.025 | -82.2099
-8 | -0.7637 | 0.00926 | -0.0244 | -82.473
-7.5 | -0.7114 | 0.00874 | -0.0241 | -81.3959
-7 | -0.6587 | 0.00825 | -0.0237 | -79.8424
-6.5 | -0.6058 | 0.0078 | -0.0234 | -77.6667
-6 | -0.5521 | 0.00745 | -0.0233 | -74.1074
-5.5 | -0.4987 | 0.00697 | -0.023 | -71.5495
-5 | -0.4443 | 0.00663 | -0.023 | -67.0136
-4.5 | -0.3893 | 0.00637 | -0.0231 | -61.1146
-4 | -0.3345 | 0.00609 | -0.0232 | -54.9261
-3 | -0.2236 | 0.00562 | -0.0236 | -39.7865
-2.5 | -0.1678 | 0.0054 | -0.0238 | -31.0741
-2 | -0.1123 | 0.00517 | -0.024 | -21.7215
-1.5 | -0.0584 | 0.00477 | -0.024 | -12.2432
-1 | -0.0064 | 0.0042 | -0.0236 | -1.5238
-0.5 | 0.044 | 0.00338 | -0.0231 | 13.0178
0 | 0.0947 | 0.00268 | -0.0225 | 35.3358
0.5 | 0.1448 | 0.00302 | -0.0216 | 47.947
1 | 0.1929 | 0.00382 | -0.0205 | 50.4974
1.5 | 0.2413 | 0.00454 | -0.0195 | 53.1498
2 | 0.2902 | 0.00523 | -0.0186 | 55.4876
2.5 | 0.3421 | 0.0057 | -0.0181 | 60.0175
3 | 0.3963 | 0.00596 | -0.0181 | 66.4933
3.5 | 0.4509 | 0.00621 | -0.0181 | 72.6087
4 | 0.505 | 0.00649 | -0.018 | 77.812
4.5 | 0.5585 | 0.00677 | -0.0178 | 82.4963
5 | 0.6116 | 0.00713 | -0.0175 | 85.7784
5.5 | 0.6648 | 0.00744 | -0.0173 | 89.3548
6 | 0.7176 | 0.00777 | -0.0169 | 92.3552
7 | 0.8195 | 0.00877 | -0.0156 | 93.4436
7.5 | 0.871 | 0.00921 | -0.015 | 94.5711
8 | 0.9214 | 0.00968 | -0.0143 | 95.186
8.5 | 0.9708 | 0.01028 | -0.0133 | 94.4358
9 | 1.0202 | 0.01082 | -0.0125 | 94.2884
9.5 | 1.0676 | 0.01154 | -0.0112 | 92.513
10 | 1.1102 | 0.01286 | -0.0091 | 86.3297
10.5 | 1.1571 | 0.01343 | -0.0079 | 86.1579
11 | 1.2017 | 0.01418 | -0.0062 | 84.7461
11.5 | 1.2441 | 0.01506 | -0.0042 | 82.6096
12.5 | 1.3267 | 0.0174 | -0.0003 | 76.2471
13 | 1.3604 | 0.01911 | 0.0027 | 71.1879
13.5 | 1.387 | 0.02055 | 0.0071 | 67.4939
14 | 1.4089 | 0.02211 | 0.012 | 63.7223
14.5 | 1.4296 | 0.02374 | 0.0166 | 60.219
15 | 1.4225 | 0.02748 | 0.024 | 51.7649
15.5 | 1.4211 | 0.03081 | 0.0296 | 46.1246
16 | 1.4155 | 0.03462 | 0.0345 | 40.8868
16.5 | 1.4073 | 0.03899 | 0.0382 | 36.0939
17 | 1.3516 | 0.0488 | 0.0403 | 27.6967
17.5 | 1.3093 | 0.06009 | 0.0364 | 21.789

## 77. Re 5M Mach 0.25 (1)
BIGFOIL.COM POLAR EXPORT
NACA67A109
NACA67A109 |  |  |  | Cl Max: | 0.799 | at alpha= | 7.5 | deg
JavaFoil+Calcfoil stall+Eppler ext transition |  |  |  | L/D Max: | 104.13 | at alpha= | 5.5 | deg
Re: | 5000000 |  |  | Cd Min: | 0.00259 | at alpha= | 0 | deg
Mach: | 0.25 |  |  | Cl=0 at alpha= | -0.81147 | deg
|  |  |  | @ Cl=0.1, Cd= | 0.0025907
|  |  |  | @ Cl=0.4, Cd= | 0.08817
|  |  |  | @ Cl=0.6, Cd= | 0.08817
alpha (deg) | Cl | Cd | Cm | Cl/Cd
-12.5 | -0.217 | 0.08382 | -0.001 | -2.586
-12 | -0.277 | 0.07868 | -0.001 | -3.522
-11.5 | -0.33 | 0.07404 | -0.002 | -4.461
-11 | -0.378 | 0.07005 | -0.002 | -5.391
-10.5 | -0.419 | 0.06759 | -0.002 | -6.197
-10 | -0.454 | 0.06303 | -0.003 | -7.211
-9.5 | -0.482 | 0.05952 | -0.003 | -8.102
-9 | -0.503 | 0.05506 | -0.003 | -9.135
-8.5 | -0.515 | 0.05146 | -0.004 | -10.015
-8 | -0.518 | 0.0494 | -0.004 | -10.487
-7.5 | -0.634 | 0.0089 | -0.009 | -71.245
-7 | -0.62 | 0.00748 | -0.01 | -82.855
-6.5 | -0.596 | 0.00713 | -0.011 | -83.499
-6 | -0.563 | 0.00739 | -0.012 | -76.153
-5.5 | -0.524 | 0.00703 | -0.012 | -74.531
-5 | -0.478 | 0.00665 | -0.013 | -71.984
-4.5 | -0.429 | 0.00637 | -0.014 | -67.293
-4 | -0.376 | 0.00612 | -0.015 | -61.373
-3.5 | -0.32 | 0.00588 | -0.015 | -54.445
-3 | -0.262 | 0.00565 | -0.016 | -46.386
-2.5 | -0.203 | 0.0055 | -0.017 | -36.896
-2 | -0.143 | 0.00523 | -0.018 | -27.395
-1.5 | -0.083 | 0.00302 | -0.019 | -27.539
-1 | -0.023 | 0.00266 | -0.019 | -8.608
-0.5 | 0.038 | 0.00261 | -0.02 | 14.419
0 | 0.098 | 0.00259 | -0.021 | 37.912
0.5 | 0.159 | 0.00261 | -0.022 | 60.786
1 | 0.219 | 0.00265 | -0.023 | 82.775
1.5 | 0.279 | 0.00301 | -0.023 | 92.835
2 | 0.339 | 0.00361 | -0.024 | 93.913
2.5 | 0.398 | 0.00539 | -0.025 | 73.802
3 | 0.456 | 0.00557 | -0.026 | 81.902
3.5 | 0.512 | 0.00578 | -0.027 | 88.605
4 | 0.566 | 0.00598 | -0.027 | 94.715
4.5 | 0.617 | 0.00627 | -0.028 | 98.447
5 | 0.664 | 0.00651 | -0.029 | 101.874
5.5 | 0.705 | 0.00677 | -0.03 | 104.13
6 | 0.741 | 0.00858 | -0.03 | 86.3
6.5 | 0.769 | 0.009 | -0.031 | 85.407
7 | 0.789 | 0.00947 | -0.032 | 83.3
7.5 | 0.799 | 0.00991 | -0.033 | 80.631
8 | 0.65 | 0.04819 | -0.018 | 13.489
8.5 | 0.644 | 0.05021 | -0.019 | 12.818
9 | 0.625 | 0.05454 | -0.018 | 11.467
9.5 | 0.599 | 0.05896 | -0.018 | 10.166
10 | 0.566 | 0.06353 | -0.018 | 8.906
10.5 | 0.52 | 0.06834 | -0.018 | 7.609
11 | 0.458 | 0.07249 | -0.018 | 6.315
11.5 | 0.389 | 0.07782 | -0.019 | 5.001
12 | 0.314 | 0.08371 | -0.019 | 3.75
12.5 | 0.23 | 0.08817 | -0.02 | 2.604

## 78. Re 5M Mach 0.25 (2)
BIGFOIL.COM POLAR EXPORT
NACA67A109
NACA67A109 |  |  |  | Cl Max: | 1.138 | at alpha= | 10.5 | deg
XFOIL ncrit=9 |  |  |  | L/D Max: | 91.8431 | at alpha= | 6 | deg
Re: | 5000000 |  |  | Cd Min: | 0.17556 | at alpha= | 15.5 | deg
Mach: | 0.25 |  |  | Cl=0 at alpha= | -0.94737 | deg
|  |  |  | @ Cl=0.1, Cd= | 0.0026963
|  |  |  | @ Cl=0.4, Cd= | 0.0060132
|  |  |  | @ Cl=0.6, Cd= | 0.007096
alpha (deg) | Cl | Cd | Cm | Cl/Cd
-13.5 | -0.582 | 0.13334 | -0.0178 | -4.3648
-12.5 | -0.5725 | 0.12138 | -0.02 | -4.7166
-12 | -0.5672 | 0.10945 | -0.0282 | -5.1823
-11.5 | -0.5886 | 0.09073 | -0.0413 | -6.4874
-11 | -0.6088 | 0.07376 | -0.0558 | -8.2538
-10.5 | -0.737 | 0.05175 | -0.0643 | -14.2415
-10 | -0.722 | 0.05065 | -0.0604 | -14.2547
-9.5 | -0.9107 | 0.01867 | -0.0389 | -48.7788
-9 | -0.8802 | 0.01442 | -0.0347 | -61.0402
-8.5 | -0.8341 | 0.01239 | -0.0323 | -67.3204
-8 | -0.7816 | 0.01132 | -0.0308 | -69.0459
-7.5 | -0.733 | 0.00966 | -0.0288 | -75.8799
-7 | -0.6781 | 0.00902 | -0.0279 | -75.1774
-6.5 | -0.6241 | 0.00832 | -0.0268 | -75.012
-6 | -0.5688 | 0.00776 | -0.0261 | -73.299
-5.5 | -0.5122 | 0.00738 | -0.0257 | -69.4038
-5 | -0.4574 | 0.00679 | -0.025 | -67.3638
-4.5 | -0.4006 | 0.00648 | -0.0248 | -61.821
-4 | -0.3436 | 0.00621 | -0.0247 | -55.3301
-3.5 | -0.2866 | 0.00591 | -0.0247 | -48.4941
-3 | -0.2292 | 0.00566 | -0.0248 | -40.4947
-2.5 | -0.1717 | 0.00543 | -0.0249 | -31.6206
-2 | -0.1144 | 0.00521 | -0.0251 | -21.9578
-1.5 | -0.0587 | 0.00484 | -0.025 | -12.1281
-1 | -0.0054 | 0.00426 | -0.0246 | -1.2676
-0.5 | 0.0459 | 0.00341 | -0.0239 | 13.4604
0 | 0.0976 | 0.00268 | -0.0232 | 36.4179
0.5 | 0.149 | 0.00303 | -0.0222 | 49.1749
1 | 0.1978 | 0.00385 | -0.0209 | 51.3766
1.5 | 0.2466 | 0.00461 | -0.0197 | 53.4924
2 | 0.2965 | 0.00532 | -0.0185 | 55.7331
2.5 | 0.35 | 0.00579 | -0.018 | 60.4491
3 | 0.406 | 0.00604 | -0.0179 | 67.2185
3.5 | 0.462 | 0.0063 | -0.0177 | 73.3333
4 | 0.5178 | 0.00661 | -0.0174 | 78.3359
4.5 | 0.5733 | 0.0069 | -0.017 | 83.087
5 | 0.6278 | 0.0073 | -0.0164 | 86
6 | 0.7375 | 0.00803 | -0.015 | 91.8431
6.5 | 0.7891 | 0.00877 | -0.0136 | 89.9772
7 | 0.8424 | 0.00929 | -0.0125 | 90.6781
7.5 | 0.8945 | 0.00999 | -0.011 | 89.5395
8 | 0.9457 | 0.01077 | -0.0093 | 87.8087
8.5 | 0.9967 | 0.01163 | -0.0075 | 85.7008
9 | 1.0433 | 0.0131 | -0.005 | 79.6412
9.5 | 1.0861 | 0.01513 | -0.0018 | 71.7845
10 | 1.1225 | 0.01782 | 0.0022 | 62.991
10.5 | 1.138 | 0.0227 | 0.0087 | 50.1322
11 | 1.0388 | 0.04023 | 0.0255 | 25.8215
11.5 | 0.9676 | 0.0498 | 0.036 | 19.4297
12 | 0.921 | 0.05848 | 0.0386 | 15.749
12.5 | 0.8682 | 0.07195 | 0.0323 | 12.0667
13 | 0.7512 | 0.11107 | 0.0047 | 6.7633
13.5 | 0.7027 | 0.13368 | -0.0064 | 5.2566
14 | 0.6989 | 0.14588 | -0.0121 | 4.7909
14.5 | 0.7045 | 0.15555 | -0.0169 | 4.5291
15 | 0.7047 | 0.16814 | -0.0225 | 4.1912
15.5 | 0.7182 | 0.17556 | -0.0266 | 4.0909

## 79. Re 5M Mach 0.50 (1)
BIGFOIL.COM POLAR EXPORT
NACA67A109
NACA67A109 |  |  |  | Cl Max: | 1.09 | at alpha= | 20 | deg
JavaFoil+Calcfoil stall+Eppler ext transition |  |  |  | L/D Max: | 99.376 | at alpha= | 1.5 | deg
Re: | 5000000 |  |  | Cd Min: | 0.00259 | at alpha= | 0 | deg
Mach: | 0.5 |  |  | Cl=0 at alpha= | -0.80882 | deg
|  |  |  | @ Cl=0.1, Cd= | 0.0025915
|  |  |  | @ Cl=0.4, Cd= | 0.041661
|  |  |  | @ Cl=0.6, Cd= | 0.073475
alpha (deg) | Cl | Cd | Cm | Cl/Cd
-20 | -1.017 | 0.15756 | 0.006 | -6.453
-19.5 | -0.994 | 0.15117 | 0.005 | -6.573
-19 | -0.965 | 0.14616 | 0.005 | -6.605
-18.5 | -0.938 | 0.14259 | 0.004 | -6.578
-18 | -0.912 | 0.13727 | 0.004 | -6.643
-17.5 | -0.886 | 0.13334 | 0.003 | -6.646
-17 | -0.861 | 0.12922 | 0.003 | -6.659
-16.5 | -0.835 | 0.12424 | 0.002 | -6.721
-16 | -0.807 | 0.12009 | 0.002 | -6.72
-15.5 | -0.781 | 0.11547 | 0.002 | -6.764
-15 | -0.755 | 0.10948 | 0.001 | -6.897
-14.5 | -0.729 | 0.10602 | 0.001 | -6.876
-14 | -0.703 | 0.10583 | 0 | -6.64
-13.5 | -0.676 | 0.09807 | 0 | -6.89
-13 | -0.65 | 0.08946 | -0.001 | -7.263
-12.5 | -0.624 | 0.08282 | -0.001 | -7.53
-12 | -0.598 | 0.07705 | -0.001 | -7.757
-11.5 | -0.572 | 0.07017 | -0.002 | -8.147
-11 | -0.543 | 0.08233 | -0.002 | -6.597
-10.5 | -0.517 | 0.07167 | -0.003 | -7.213
-10 | -0.491 | 0.06449 | -0.003 | -7.612
-9.5 | -0.465 | 0.05824 | -0.004 | -7.987
-9 | -0.44 | 0.05349 | -0.004 | -8.22
-8.5 | -0.41 | 0.06136 | -0.004 | -6.685
-8 | -0.384 | 0.05292 | -0.004 | -7.255
-7.5 | -0.358 | 0.04857 | -0.005 | -7.368
-7 | -0.332 | 0.04394 | -0.006 | -7.557
-6.5 | -0.376 | 0.00893 | -0.012 | -42.129
-6 | -0.277 | 0.04168 | -0.006 | -6.651
-5.5 | -0.349 | 0.03853 | -0.006 | -9.049
-5 | -0.483 | 0.00672 | -0.015 | -71.87
-4.5 | -0.457 | 0.00635 | -0.016 | -72.063
-4 | -0.41 | 0.00596 | -0.016 | -68.852
-3.5 | -0.354 | 0.00569 | -0.017 | -62.187
-3 | -0.291 | 0.00543 | -0.018 | -53.522
-2.5 | -0.226 | 0.00563 | -0.019 | -40.121
-2 | -0.16 | 0.0054 | -0.02 | -29.575
-1.5 | -0.093 | 0.00313 | -0.021 | -29.686
-1 | -0.026 | 0.00271 | -0.022 | -9.421
-0.5 | 0.042 | 0.0026 | -0.023 | 16.173
0 | 0.11 | 0.00259 | -0.024 | 42.499
0.5 | 0.177 | 0.00264 | -0.024 | 67.309
1 | 0.245 | 0.0027 | -0.025 | 90.482
1.5 | 0.312 | 0.00314 | -0.026 | 99.376
2 | 0.377 | 0.00542 | -0.027 | 69.7
2.5 | 0.443 | 0.00563 | -0.028 | 78.648
3 | 0.506 | 0.00713 | -0.029 | 71.025
3.5 | 0.566 | 0.00746 | -0.03 | 75.869
4 | 0.618 | 0.00787 | -0.031 | 78.524
4.5 | 0.659 | 0.00842 | -0.031 | 78.31
5 | 0.678 | 0.009 | -0.032 | 75.275
5.5 | 0.511 | 0.03786 | -0.016 | 13.507
6 | 0.363 | 0.04065 | -0.016 | 8.93
6.5 | 0.389 | 0.04472 | -0.016 | 8.695
7 | 0.511 | 0.01079 | -0.036 | 47.382
7.5 | 0.443 | 0.04749 | -0.019 | 9.336
8 | 0.468 | 0.05239 | -0.018 | 8.941
8.5 | 0.494 | 0.06054 | -0.017 | 8.157
9 | 0.524 | 0.05426 | -0.022 | 9.659
9.5 | 0.549 | 0.05998 | -0.021 | 9.147
10 | 0.574 | 0.06511 | -0.02 | 8.81
10.5 | 0.599 | 0.07308 | -0.02 | 8.201
11 | 0.626 | 0.08374 | -0.021 | 7.471
11.5 | 0.653 | 0.07305 | -0.023 | 8.944
12 | 0.679 | 0.07803 | -0.023 | 8.7
12.5 | 0.704 | 0.08476 | -0.023 | 8.31
13 | 0.73 | 0.09341 | -0.024 | 7.813
13.5 | 0.756 | 0.09965 | -0.025 | 7.59
14 | 0.782 | 0.10612 | -0.025 | 7.371
14.5 | 0.808 | 0.10607 | -0.026 | 7.615
15 | 0.833 | 0.10967 | -0.026 | 7.597
15.5 | 0.859 | 0.11789 | -0.027 | 7.29
16 | 0.887 | 0.12271 | -0.028 | 7.226
16.5 | 0.911 | 0.12626 | -0.028 | 7.216
17 | 0.936 | 0.13041 | -0.029 | 7.179
17.5 | 0.962 | 0.13482 | -0.029 | 7.133
18 | 0.988 | 0.14077 | -0.03 | 7.019
18.5 | 1.017 | 0.14443 | -0.032 | 7.039
19 | 1.039 | 0.14728 | -0.032 | 7.057
19.5 | 1.065 | 0.15419 | -0.032 | 6.905
20 | 1.09 | 0.15539 | -0.033 | 7.012

## 80. Re 5M Mach 0.50 (2)
BIGFOIL.COM POLAR EXPORT
NACA67A109
NACA67A109 |  |  |  | Cl Max: | 0.921 | at alpha= | 20 | deg
XFOIL ncrit=9 |  |  |  | L/D Max: | 82.2977 | at alpha= | 4.5 | deg
Re: | 5000000 |  |  | Cd Min: | 0.27673 | at alpha= | 20 | deg
Mach: | 0.5 |  |  | Cl=0 at alpha= | -1.0042 | deg
|  |  |  | @ Cl=0.1, Cd= | 0.0028539
|  |  |  | @ Cl=0.4, Cd= | 0.0061444
|  |  |  | @ Cl=0.6, Cd= | 0.0073585
alpha (deg) | Cl | Cd | Cm | Cl/Cd
-15 | -0.5966 | 0.18048 | -0.0024 | -3.3056
-14.5 | -0.5776 | 0.17187 | -0.0068 | -3.3607
-14 | -0.5642 | 0.16286 | -0.0112 | -3.4643
-13.5 | -0.5429 | 0.15449 | -0.0168 | -3.5141
-13 | -0.5292 | 0.14187 | -0.0244 | -3.7302
-12.5 | -0.5097 | 0.13333 | -0.0303 | -3.8228
-12 | -0.4986 | 0.12457 | -0.0347 | -4.0026
-11.5 | -0.489 | 0.11587 | -0.039 | -4.2202
-11 | -0.4805 | 0.10688 | -0.0436 | -4.4957
-10.5 | -0.4806 | 0.09699 | -0.0484 | -4.9552
-10 | -0.4719 | 0.08906 | -0.0526 | -5.2987
-9.5 | -0.4737 | 0.07994 | -0.0573 | -5.9257
-9 | -0.4817 | 0.0701 | -0.0628 | -6.8716
-8.5 | -0.5004 | 0.05876 | -0.0722 | -8.516
-8 | -0.5324 | 0.04998 | -0.0746 | -10.6523
-7.5 | -0.5677 | 0.04355 | -0.0685 | -13.0356
-7 | -0.5847 | 0.03582 | -0.063 | -16.3233
-6.5 | -0.5845 | 0.02849 | -0.0566 | -20.516
-6 | -0.5728 | 0.02105 | -0.0497 | -27.2114
-5.5 | -0.5546 | 0.01244 | -0.0421 | -44.582
-5 | -0.5037 | 0.00883 | -0.0378 | -57.0442
-4.5 | -0.4458 | 0.00736 | -0.0346 | -60.5707
-4 | -0.382 | 0.00671 | -0.0327 | -56.93
-3.5 | -0.3171 | 0.00627 | -0.0316 | -50.5742
-3 | -0.2522 | 0.00592 | -0.0308 | -42.6014
-2.5 | -0.1873 | 0.00565 | -0.0303 | -33.1504
-2 | -0.1224 | 0.00542 | -0.0302 | -22.583
-1.5 | -0.0584 | 0.0051 | -0.03 | -11.451
-1 | 0.0005 | 0.00449 | -0.0291 | 0.11136
-0.5 | 0.0552 | 0.00354 | -0.0277 | 15.5932
0 | 0.1107 | 0.00269 | -0.0263 | 41.1524
0.5 | 0.1676 | 0.00305 | -0.0248 | 54.9508
1 | 0.2173 | 0.00402 | -0.0222 | 54.0547
2 | 0.3203 | 0.00568 | -0.0175 | 56.3908
2.5 | 0.3816 | 0.00606 | -0.0166 | 62.9703
3 | 0.4448 | 0.00635 | -0.0159 | 70.0472
3.5 | 0.5071 | 0.00669 | -0.0147 | 75.7997
4 | 0.5699 | 0.00706 | -0.0132 | 80.7224
4.5 | 0.6304 | 0.00766 | -0.0108 | 82.2977
5 | 0.6903 | 0.00839 | -0.0079 | 82.2765
5.5 | 0.7454 | 0.00973 | -0.0037 | 76.6084
6 | 0.7964 | 0.0134 | 0.0011 | 59.4328
6.5 | 0.811 | 0.02232 | 0.0096 | 36.3351
7 | 0.8066 | 0.03035 | 0.0194 | 26.5766
7.5 | 0.7906 | 0.0377 | 0.0287 | 20.9708
8 | 0.7584 | 0.04341 | 0.0391 | 17.4706
8.5 | 0.7192 | 0.04996 | 0.0458 | 14.3955
9 | 0.6903 | 0.05978 | 0.0423 | 11.5473
9.5 | 0.6735 | 0.07333 | 0.0297 | 9.1845
10 | 0.6617 | 0.08542 | 0.0215 | 7.7464
10.5 | 0.6548 | 0.09634 | 0.0153 | 6.7968
11 | 0.6515 | 0.10704 | 0.0095 | 6.0865
11.5 | 0.648 | 0.11843 | 0.0035 | 5.4716
12 | 0.6532 | 0.12839 | -0.0016 | 5.0876
12.5 | 0.6603 | 0.13851 | -0.0067 | 4.7672
13 | 0.6675 | 0.14909 | -0.012 | 4.4772
13.5 | 0.6812 | 0.15846 | -0.0168 | 4.2989
14 | 0.695 | 0.16796 | -0.0217 | 4.1379
14.5 | 0.7123 | 0.17633 | -0.0263 | 4.0396
15 | 0.7265 | 0.18686 | -0.0316 | 3.8879
15.5 | 0.7426 | 0.19701 | -0.0368 | 3.7694
16 | 0.7592 | 0.20626 | -0.0419 | 3.6808
16.5 | 0.7784 | 0.21527 | -0.0468 | 3.6159
17 | 0.7985 | 0.22415 | -0.0518 | 3.5623
17.5 | 0.8193 | 0.23315 | -0.0567 | 3.514
18 | 0.8404 | 0.2408 | -0.0616 | 3.49
18.5 | 0.8604 | 0.25006 | -0.0668 | 3.4408
19 | 0.8809 | 0.25941 | -0.072 | 3.3958
19.5 | 0.9011 | 0.26807 | -0.0772 | 3.3614
20 | 0.921 | 0.27673 | -0.0825 | 3.3282

## 81. Re 6M Mach 0.00 (1)
BIGFOIL.COM POLAR EXPORT
NACA67A109
NACA67A109 |  |  |  | Cl Max: | 0.862 | at alpha= | 9 | deg
JavaFoil+Calcfoil stall+Eppler ext transition |  |  |  | L/D Max: | 110.641 | at alpha= | 6.5 | deg
Re: | 6000000 |  |  | Cd Min: | 0.00257 | at alpha= | 0 | deg
Mach: | 0 |  |  | Cl=0 at alpha= | -0.81034 | deg
|  |  |  | @ Cl=0.1, Cd= | 0.0025734
|  |  |  | @ Cl=0.4, Cd= | 0.0056326
|  |  |  | @ Cl=0.6, Cd= | 0.0994
alpha (deg) | Cl | Cd | Cm | Cl/Cd
-13.5 | -0.496 | 0.09125 | 0 | -5.44
-13 | -0.515 | 0.08609 | 0 | -5.986
-12.5 | -0.532 | 0.08221 | -0.001 | -6.465
-12 | -0.546 | 0.07691 | -0.001 | -7.102
-11.5 | -0.559 | 0.0724 | -0.001 | -7.722
-11 | -0.57 | 0.0674 | -0.002 | -8.456
-10.5 | -0.577 | 0.06346 | -0.002 | -9.094
-10 | -0.581 | 0.05949 | -0.003 | -9.77
-9.5 | -0.581 | 0.05566 | -0.003 | -10.445
-9 | -0.576 | 0.05301 | -0.004 | -10.869
-8.5 | -0.697 | 0.0091 | -0.007 | -76.605
-8 | -0.682 | 0.00761 | -0.008 | -89.709
-7.5 | -0.66 | 0.0073 | -0.009 | -90.347
-7 | -0.631 | 0.00758 | -0.01 | -83.209
-6.5 | -0.597 | 0.00725 | -0.01 | -82.35
-6 | -0.558 | 0.00691 | -0.011 | -80.74
-5.5 | -0.515 | 0.00665 | -0.012 | -77.418
-5 | -0.468 | 0.00642 | -0.013 | -72.941
-4.5 | -0.418 | 0.00617 | -0.013 | -67.735
-4 | -0.365 | 0.00595 | -0.014 | -61.411
-3.5 | -0.311 | 0.00562 | -0.015 | -55.255
-3 | -0.254 | 0.0054 | -0.016 | -47.016
-2.5 | -0.197 | 0.00522 | -0.017 | -37.684
-2 | -0.139 | 0.00507 | -0.017 | -27.403
-1.5 | -0.081 | 0.00338 | -0.018 | -23.889
-1 | -0.022 | 0.00293 | -0.019 | -7.564
-0.5 | 0.036 | 0.00265 | -0.02 | 13.79
0 | 0.095 | 0.00257 | -0.02 | 37.026
0.5 | 0.154 | 0.00261 | -0.021 | 58.865
1 | 0.212 | 0.00294 | -0.022 | 72.262
1.5 | 0.27 | 0.00342 | -0.023 | 79.083
2 | 0.328 | 0.00396 | -0.023 | 82.837
2.5 | 0.385 | 0.00558 | -0.024 | 69.026
3 | 0.442 | 0.00578 | -0.025 | 76.524
3.5 | 0.497 | 0.00557 | -0.026 | 89.353
4 | 0.55 | 0.00576 | -0.027 | 95.598
4.5 | 0.601 | 0.00596 | -0.027 | 100.887
5 | 0.649 | 0.00624 | -0.028 | 103.936
5.5 | 0.693 | 0.0064 | -0.029 | 108.244
6 | 0.734 | 0.00664 | -0.03 | 110.55
6.5 | 0.769 | 0.00695 | -0.03 | 110.641
7 | 0.8 | 0.00875 | -0.031 | 91.341
7.5 | 0.824 | 0.00917 | -0.032 | 89.846
8 | 0.843 | 0.00962 | -0.032 | 87.658
8.5 | 0.856 | 0.01001 | -0.033 | 85.529
9 | 0.862 | 0.01051 | -0.034 | 81.997
9.5 | 0.707 | 0.05382 | -0.02 | 13.147
10 | 0.7 | 0.05937 | -0.019 | 11.799
10.5 | 0.691 | 0.0626 | -0.02 | 11.043
11 | 0.671 | 0.06711 | -0.019 | 9.996
11.5 | 0.647 | 0.07284 | -0.019 | 8.876
12 | 0.622 | 0.07611 | -0.02 | 8.167
12.5 | 0.593 | 0.08197 | -0.019 | 7.235
13 | 0.564 | 0.08681 | -0.019 | 6.501
13.5 | 0.536 | 0.0921 | -0.02 | 5.815
14 | 0.506 | 0.0994 | -0.02 | 5.088

## 82. Re 6M Mach 0.00 (2)
BIGFOIL.COM POLAR EXPORT
NACA67A109
NACA67A109 |  |  |  | Cl Max: | 1.5046 | at alpha= | 16.5 | deg
XFOIL ncrit=9 |  |  |  | L/D Max: | 101.507 | at alpha= | 8 | deg
Re: | 6000000 |  |  | Cd Min: | 0.24615 | at alpha= | 20 | deg
Mach: | 0 |  |  | Cl=0 at alpha= | -0.93528 | deg
|  |  |  | @ Cl=0.1, Cd= | 0.0030473
|  |  |  | @ Cl=0.4, Cd= | 0.0057837
|  |  |  | @ Cl=0.6, Cd= | 0.0067997
alpha (deg) | Cl | Cd | Cm | Cl/Cd
-18.5 | -0.6803 | 0.21133 | 0.021 | -3.2191
-17 | -1.3182 | 0.03754 | -0.0659 | -35.1145
-16.5 | -1.3461 | 0.03198 | -0.0616 | -42.0919
-16 | -1.3136 | 0.03141 | -0.0601 | -41.8211
-15.5 | -1.3384 | 0.02686 | -0.0525 | -49.8287
-15 | -1.3167 | 0.02504 | -0.0495 | -52.5839
-14.5 | -1.2842 | 0.0251 | -0.0461 | -51.1633
-14 | -1.2914 | 0.02099 | -0.038 | -61.5245
-13.5 | -1.2698 | 0.01835 | -0.0338 | -69.1989
-13 | -1.2371 | 0.01652 | -0.031 | -74.885
-12.5 | -1.1979 | 0.01511 | -0.0291 | -79.2786
-12 | -1.1556 | 0.01397 | -0.0276 | -82.7201
-11.5 | -1.1108 | 0.01299 | -0.0264 | -85.5119
-11 | -1.0638 | 0.01218 | -0.0255 | -87.3399
-10.5 | -1.0151 | 0.01159 | -0.0249 | -87.5841
-10 | -0.966 | 0.0109 | -0.0243 | -88.6239
-9.5 | -0.916 | 0.01031 | -0.0239 | -88.8458
-9 | -0.8632 | 0.0101 | -0.0239 | -85.4653
-8.5 | -0.813 | 0.00944 | -0.0234 | -86.1229
-8 | -0.7632 | 0.00867 | -0.0227 | -88.0277
-7.5 | -0.7114 | 0.00817 | -0.0224 | -87.0747
-7 | -0.6591 | 0.00774 | -0.0222 | -85.155
-6.5 | -0.6058 | 0.00736 | -0.0222 | -82.3098
-6 | -0.5519 | 0.00704 | -0.0222 | -78.3949
-5.5 | -0.4981 | 0.0067 | -0.0222 | -74.3433
-5 | -0.4442 | 0.00636 | -0.0222 | -69.8428
-4 | -0.3345 | 0.00588 | -0.0226 | -56.8878
-3 | -0.224 | 0.0054 | -0.023 | -41.4815
-2.5 | -0.1686 | 0.00521 | -0.0233 | -32.3608
-2 | -0.1131 | 0.005 | -0.0235 | -22.62
-1.5 | -0.0589 | 0.00468 | -0.0236 | -12.5855
-0.5 | 0.0454 | 0.00352 | -0.0232 | 12.8977
0 | 0.0972 | 0.00302 | -0.0229 | 32.1854
0.5 | 0.1392 | 0.00343 | -0.0208 | 40.5831
1.5 | 0.2397 | 0.00458 | -0.0195 | 52.3362
2 | 0.29 | 0.00517 | -0.0189 | 56.0928
2.5 | 0.3424 | 0.00554 | -0.0185 | 61.8051
3.5 | 0.4511 | 0.006 | -0.0186 | 75.1833
4 | 0.505 | 0.00626 | -0.0186 | 80.6709
4.5 | 0.5588 | 0.00655 | -0.0186 | 85.313
5 | 0.6116 | 0.00687 | -0.0183 | 89.0247
5.5 | 0.665 | 0.00713 | -0.0183 | 93.2679
6 | 0.7177 | 0.00746 | -0.0181 | 96.2064
6.5 | 0.7692 | 0.00787 | -0.0176 | 97.7382
7 | 0.8205 | 0.00831 | -0.0172 | 98.7365
7.5 | 0.8718 | 0.00867 | -0.0168 | 100.5536
8 | 0.9227 | 0.00909 | -0.0163 | 101.5072
8.5 | 0.9724 | 0.00958 | -0.0156 | 101.5031
9 | 1.0214 | 0.01013 | -0.0148 | 100.8292
9.5 | 1.068 | 0.01091 | -0.0137 | 97.8918
10 | 1.1132 | 0.01181 | -0.0122 | 94.2591
10.5 | 1.1611 | 0.01228 | -0.0114 | 94.5521
11 | 1.207 | 0.01286 | -0.0102 | 93.8569
11.5 | 1.2517 | 0.01348 | -0.0089 | 92.8561
12 | 1.2941 | 0.0142 | -0.0071 | 91.1338
12.5 | 1.3325 | 0.01503 | -0.0046 | 88.656
13 | 1.3761 | 0.01616 | -0.0036 | 85.1547
13.5 | 1.4137 | 0.01731 | -0.0014 | 81.6696
14 | 1.4413 | 0.01864 | 0.0026 | 77.323
14.5 | 1.4655 | 0.01996 | 0.007 | 73.4218
15 | 1.4815 | 0.02192 | 0.0122 | 67.5867
15.5 | 1.4896 | 0.02441 | 0.018 | 61.0242
16 | 1.4998 | 0.0267 | 0.0228 | 56.1723
16.5 | 1.5046 | 0.02945 | 0.0276 | 51.09
17 | 1.493 | 0.03364 | 0.0328 | 44.3817
17.5 | 1.4506 | 0.04103 | 0.0377 | 35.3546
18 | 1.4195 | 0.04872 | 0.0387 | 29.1359
18.5 | 1.3677 | 0.06168 | 0.0338 | 22.1741
19 | 1.2817 | 0.08857 | 0.0154 | 14.471
20 | 0.8235 | 0.24615 | -0.0633 | 3.3455

## 83. Re 6M Mach 0.10 (1)
BIGFOIL.COM POLAR EXPORT
NACA67A109
NACA67A109 |  |  |  | Cl Max: | 0.851 | at alpha= | 9 | deg
JavaFoil+Calcfoil stall+Eppler ext transition |  |  |  | L/D Max: | 110.494 | at alpha= | 6.5 | deg
Re: | 6000000 |  |  | Cd Min: | 0.0026 | at alpha= | 0 | deg
Mach: | 0.1 |  |  | Cl=0 at alpha= | -0.81356 | deg
|  |  |  | @ Cl=0.1, Cd= | 0.0026028
|  |  |  | @ Cl=0.4, Cd= | 0.0055839
|  |  |  | @ Cl=0.6, Cd= | 0.09846
alpha (deg) | Cl | Cd | Cm | Cl/Cd
-13.5 | -0.46 | 0.09281 | 0 | -4.96
-13 | -0.483 | 0.08642 | 0 | -5.585
-12.5 | -0.502 | 0.08211 | -0.001 | -6.117
-12 | -0.52 | 0.0775 | -0.001 | -6.714
-11.5 | -0.537 | 0.07291 | -0.002 | -7.361
-11 | -0.55 | 0.06779 | -0.002 | -8.118
-10.5 | -0.56 | 0.06585 | -0.002 | -8.506
-10 | -0.568 | 0.05997 | -0.003 | -9.472
-9.5 | -0.571 | 0.05594 | -0.003 | -10.208
-9 | -0.568 | 0.05366 | -0.003 | -10.586
-8.5 | -0.691 | 0.00916 | -0.007 | -75.422
-8 | -0.678 | 0.00773 | -0.008 | -87.701
-7.5 | -0.657 | 0.00735 | -0.009 | -89.407
-7 | -0.63 | 0.00759 | -0.01 | -83.045
-6.5 | -0.598 | 0.00725 | -0.01 | -82.407
-6 | -0.559 | 0.00698 | -0.011 | -80.15
-5.5 | -0.517 | 0.00662 | -0.012 | -78.019
-5 | -0.47 | 0.0064 | -0.013 | -73.352
-4.5 | -0.42 | 0.00617 | -0.014 | -68.048
-4 | -0.367 | 0.00582 | -0.014 | -63.039
-3.5 | -0.312 | 0.00566 | -0.015 | -55.079
-3 | -0.255 | 0.00544 | -0.016 | -46.887
-2.5 | -0.198 | 0.0053 | -0.017 | -37.268
-2 | -0.14 | 0.00505 | -0.017 | -27.653
-1.5 | -0.081 | 0.00338 | -0.018 | -23.955
-1 | -0.022 | 0.00291 | -0.019 | -7.64
-0.5 | 0.037 | 0.00263 | -0.02 | 13.931
0 | 0.096 | 0.0026 | -0.021 | 36.748
0.5 | 0.154 | 0.00264 | -0.021 | 58.461
1 | 0.213 | 0.00294 | -0.022 | 72.44
1.5 | 0.272 | 0.00342 | -0.023 | 79.416
2 | 0.33 | 0.00395 | -0.024 | 83.454
2.5 | 0.387 | 0.00565 | -0.024 | 68.555
3 | 0.444 | 0.00536 | -0.025 | 82.959
3.5 | 0.5 | 0.00554 | -0.026 | 90.154
4 | 0.553 | 0.00575 | -0.027 | 96.146
4.5 | 0.604 | 0.00597 | -0.027 | 101.092
5 | 0.651 | 0.00624 | -0.028 | 104.45
5.5 | 0.695 | 0.0064 | -0.029 | 108.604
6 | 0.735 | 0.00672 | -0.03 | 109.328
6.5 | 0.77 | 0.00697 | -0.03 | 110.494
7 | 0.799 | 0.00882 | -0.031 | 90.633
7.5 | 0.822 | 0.00921 | -0.032 | 89.222
8 | 0.839 | 0.0097 | -0.033 | 86.488
8.5 | 0.849 | 0.01008 | -0.033 | 84.213
9 | 0.851 | 0.01061 | -0.034 | 80.226
9.5 | 0.695 | 0.05502 | -0.02 | 12.629
10 | 0.689 | 0.05819 | -0.02 | 11.84
10.5 | 0.673 | 0.06339 | -0.019 | 10.622
11 | 0.649 | 0.06781 | -0.019 | 9.575
11.5 | 0.622 | 0.0725 | -0.019 | 8.574
12 | 0.591 | 0.07832 | -0.019 | 7.546
12.5 | 0.559 | 0.08308 | -0.019 | 6.731
13 | 0.527 | 0.08875 | -0.019 | 5.934
13.5 | 0.494 | 0.09245 | -0.02 | 5.347
14 | 0.462 | 0.09846 | -0.02 | 4.688

## 84. Re 6M Mach 0.10 (2)
BIGFOIL.COM POLAR EXPORT
NACA67A109
NACA67A109 |  |  |  | Cl Max: | 1.4553 | at alpha= | 15 | deg
XFOIL ncrit=9 |  |  |  | L/D Max: | 100.738 | at alpha= | 8 | deg
Re: | 6000000 |  |  | Cd Min: | 0.24706 | at alpha= | 20 | deg
Mach: | 0.1 |  |  | Cl=0 at alpha= | -0.94552 | deg
|  |  |  | @ Cl=0.1, Cd= | 0.0030414
|  |  |  | @ Cl=0.4, Cd= | 0.0057912
|  |  |  | @ Cl=0.6, Cd= | 0.006801
alpha (deg) | Cl | Cd | Cm | Cl/Cd
-18 | -0.6665 | 0.20557 | 0.0173 | -3.2422
-17.5 | -0.6508 | 0.19913 | 0.0133 | -3.2682
-17 | -0.6352 | 0.19266 | 0.0095 | -3.297
-16.5 | -0.6208 | 0.18521 | 0.0057 | -3.3519
-16 | -0.6092 | 0.17715 | 0.0018 | -3.4389
-15.5 | -1.2699 | 0.03305 | -0.063 | -38.4236
-15 | -1.2826 | 0.02933 | -0.0568 | -43.73
-14 | -1.2405 | 0.02661 | -0.0487 | -46.6178
-13.5 | -1.2353 | 0.02335 | -0.0424 | -52.9036
-13 | -1.2311 | 0.01878 | -0.0359 | -65.5538
-12.5 | -1.1996 | 0.01652 | -0.0327 | -72.615
-12 | -1.1598 | 0.01501 | -0.0305 | -77.2685
-11.5 | -1.1164 | 0.01375 | -0.0289 | -81.1927
-11 | -1.0698 | 0.01279 | -0.0276 | -83.6435
-10.5 | -1.0217 | 0.01197 | -0.0266 | -85.3551
-10 | -0.9724 | 0.01121 | -0.0258 | -86.744
-9.5 | -0.9223 | 0.01052 | -0.0251 | -87.6711
-9 | -0.8693 | 0.01024 | -0.0249 | -84.8926
-8.5 | -0.8163 | 0.00987 | -0.0247 | -82.7052
-8 | -0.7677 | 0.00883 | -0.0236 | -86.9422
-7.5 | -0.7157 | 0.00827 | -0.0232 | -86.5417
-6.5 | -0.6094 | 0.00741 | -0.0227 | -82.2402
-6 | -0.5552 | 0.00707 | -0.0226 | -78.529
-5.5 | -0.5008 | 0.00675 | -0.0226 | -74.1926
-5 | -0.4467 | 0.00639 | -0.0225 | -69.9061
-4.5 | -0.3917 | 0.00614 | -0.0226 | -63.7948
-4 | -0.3362 | 0.00589 | -0.0228 | -57.0798
-3 | -0.225 | 0.0054 | -0.0232 | -41.6667
-2.5 | -0.1693 | 0.00521 | -0.0235 | -32.4952
-2 | -0.1135 | 0.00501 | -0.0237 | -22.6547
-1.5 | -0.059 | 0.00469 | -0.0238 | -12.58
-1 | -0.0056 | 0.00419 | -0.0237 | -1.3365
-0.5 | 0.0458 | 0.00352 | -0.0233 | 13.0114
0 | 0.0978 | 0.00302 | -0.023 | 32.3841
0.5 | 0.1399 | 0.00343 | -0.0209 | 40.7872
1.5 | 0.2407 | 0.00459 | -0.0195 | 52.4401
2 | 0.2912 | 0.00518 | -0.0189 | 56.2162
2.5 | 0.3439 | 0.00555 | -0.0185 | 61.964
3.5 | 0.4532 | 0.00602 | -0.0186 | 75.2824
4 | 0.5074 | 0.00628 | -0.0185 | 80.7962
4.5 | 0.5616 | 0.00657 | -0.0185 | 85.4795
5 | 0.6148 | 0.00689 | -0.0182 | 89.2308
5.5 | 0.6685 | 0.00716 | -0.018 | 93.3659
6 | 0.7215 | 0.0075 | -0.0178 | 96.2
6.5 | 0.773 | 0.00795 | -0.0172 | 97.2327
7 | 0.8251 | 0.00836 | -0.0167 | 98.6962
7.5 | 0.8767 | 0.00875 | -0.0162 | 100.1943
8 | 0.9278 | 0.00921 | -0.0156 | 100.7383
8.5 | 0.9777 | 0.00974 | -0.0147 | 100.3799
9 | 1.027 | 0.01033 | -0.0138 | 99.4192
9.5 | 1.0713 | 0.0115 | -0.0119 | 93.1565
10 | 1.1201 | 0.012 | -0.011 | 93.3417
10.5 | 1.1683 | 0.01253 | -0.0099 | 93.2402
11 | 1.2141 | 0.01321 | -0.0085 | 91.9076
11.5 | 1.2581 | 0.01398 | -0.0067 | 89.9928
12 | 1.2998 | 0.01488 | -0.0045 | 87.3522
12.5 | 1.3361 | 0.0159 | -0.0014 | 84.0314
13 | 1.3792 | 0.0174 | -0.0001 | 79.2644
13.5 | 1.4114 | 0.01882 | 0.0033 | 74.9947
14 | 1.4321 | 0.02052 | 0.0086 | 69.7904
14.5 | 1.4499 | 0.02238 | 0.0139 | 64.7855
15 | 1.4553 | 0.02513 | 0.0203 | 57.9109
15.5 | 1.4458 | 0.02898 | 0.0274 | 49.8896
16 | 1.4387 | 0.03276 | 0.0329 | 43.9164
16.5 | 1.4194 | 0.03789 | 0.0377 | 37.4611
17 | 1.3892 | 0.04475 | 0.0406 | 31.0436
17.5 | 1.3056 | 0.06052 | 0.0363 | 21.573
18 | 1.2405 | 0.08274 | 0.0205 | 14.9927
19 | 0.7987 | 0.23049 | -0.0551 | 3.4652
19.5 | 0.8138 | 0.23789 | -0.0594 | 3.4209
20 | 0.8262 | 0.24706 | -0.064 | 3.3441

## 85. Re 6M Mach 0.25 (1)
BIGFOIL.COM POLAR EXPORT
NACA67A109
NACA67A109 |  |  |  | Cl Max: | 0.8 | at alpha= | 7.5 | deg
JavaFoil+Calcfoil stall+Eppler ext transition |  |  |  | L/D Max: | 107.676 | at alpha= | 5.5 | deg
Re: | 6000000 |  |  | Cd Min: | 0.00258 | at alpha= | 0 | deg
Mach: | 0.25 |  |  | Cl=0 at alpha= | -0.81147 | deg
|  |  |  | @ Cl=0.1, Cd= | 0.002582
|  |  |  | @ Cl=0.4, Cd= | 0.08598
|  |  |  | @ Cl=0.6, Cd= | 0.08598
alpha (deg) | Cl | Cd | Cm | Cl/Cd
-12.5 | -0.217 | 0.08344 | -0.001 | -2.599
-12 | -0.277 | 0.0781 | -0.001 | -3.55
-11.5 | -0.33 | 0.07319 | -0.002 | -4.516
-11 | -0.378 | 0.06957 | -0.002 | -5.432
-10.5 | -0.419 | 0.06731 | -0.002 | -6.227
-10 | -0.454 | 0.06213 | -0.003 | -7.314
-9.5 | -0.483 | 0.05852 | -0.003 | -8.254
-9 | -0.503 | 0.05444 | -0.003 | -9.248
-8.5 | -0.516 | 0.05052 | -0.004 | -10.22
-8 | -0.519 | 0.04884 | -0.004 | -10.617
-7.5 | -0.635 | 0.00755 | -0.009 | -84.149
-7 | -0.62 | 0.00727 | -0.01 | -85.255
-6.5 | -0.596 | 0.00696 | -0.011 | -85.557
-6 | -0.563 | 0.00713 | -0.012 | -78.937
-5.5 | -0.524 | 0.00683 | -0.012 | -76.693
-5 | -0.479 | 0.00657 | -0.013 | -72.806
-4.5 | -0.429 | 0.0062 | -0.014 | -69.15
-4 | -0.376 | 0.00594 | -0.015 | -63.268
-3.5 | -0.32 | 0.00572 | -0.015 | -55.933
-3 | -0.262 | 0.0055 | -0.016 | -47.609
-2.5 | -0.203 | 0.00536 | -0.017 | -37.885
-2 | -0.143 | 0.00509 | -0.018 | -28.141
-1.5 | -0.083 | 0.00341 | -0.019 | -24.411
-1 | -0.023 | 0.00294 | -0.019 | -7.787
-0.5 | 0.038 | 0.00265 | -0.02 | 14.233
0 | 0.098 | 0.00258 | -0.021 | 38.16
0.5 | 0.159 | 0.00264 | -0.022 | 60.232
1 | 0.219 | 0.00296 | -0.023 | 74.102
1.5 | 0.279 | 0.00346 | -0.023 | 80.661
2 | 0.339 | 0.00401 | -0.024 | 84.377
2.5 | 0.398 | 0.00517 | -0.025 | 76.874
3 | 0.456 | 0.00542 | -0.026 | 84.089
3.5 | 0.512 | 0.00563 | -0.027 | 91.083
4 | 0.566 | 0.0058 | -0.027 | 97.667
4.5 | 0.617 | 0.00607 | -0.028 | 101.584
5 | 0.664 | 0.00633 | -0.029 | 104.925
5.5 | 0.705 | 0.00655 | -0.03 | 107.676
6 | 0.741 | 0.00833 | -0.03 | 88.959
6.5 | 0.769 | 0.00874 | -0.031 | 88.057
7 | 0.789 | 0.0092 | -0.032 | 85.805
7.5 | 0.8 | 0.00963 | -0.033 | 83.062
8 | 0.653 | 0.04681 | -0.019 | 13.941
8.5 | 0.65 | 0.04678 | -0.021 | 13.899
9 | 0.627 | 0.05347 | -0.019 | 11.719
9.5 | 0.6 | 0.05775 | -0.018 | 10.391
10 | 0.566 | 0.06229 | -0.018 | 9.088
10.5 | 0.52 | 0.06686 | -0.018 | 7.783
11 | 0.458 | 0.07217 | -0.018 | 6.343
11.5 | 0.389 | 0.07674 | -0.019 | 5.071
12 | 0.314 | 0.08268 | -0.019 | 3.798
12.5 | 0.23 | 0.08598 | -0.02 | 2.671

## 86. Re 6M Mach 0.25 (2)
BIGFOIL.COM POLAR EXPORT
NACA67A109
NACA67A109 |  |  |  | Cl Max: | 1.1724 | at alpha= | 10.5 | deg
XFOIL ncrit=9 |  |  |  | L/D Max: | 96.4886 | at alpha= | 7 | deg
Re: | 6000000 |  |  | Cd Min: | 0.17423 | at alpha= | 15.5 | deg
Mach: | 0.25 |  |  | Cl=0 at alpha= | -0.95611 | deg
|  |  |  | @ Cl=0.1, Cd= | 0.00302
|  |  |  | @ Cl=0.4, Cd= | 0.0058309
|  |  |  | @ Cl=0.6, Cd= | 0.0068303
alpha (deg) | Cl | Cd | Cm | Cl/Cd
-13 | -0.5958 | 0.12533 | -0.0172 | -4.7538
-12.5 | -0.5726 | 0.11819 | -0.0235 | -4.8447
-12 | -0.5835 | 0.10209 | -0.034 | -5.7155
-10.5 | -0.9558 | 0.02823 | -0.0476 | -33.8576
-10 | -0.9628 | 0.01959 | -0.0403 | -49.1475
-9.5 | -0.9364 | 0.01506 | -0.0356 | -62.178
-8.5 | -0.8435 | 0.01115 | -0.0308 | -75.6502
-8 | -0.7893 | 0.01032 | -0.0295 | -76.4826
-7.5 | -0.7384 | 0.0091 | -0.0278 | -81.1429
-7 | -0.6838 | 0.00843 | -0.0268 | -81.1151
-6.5 | -0.6285 | 0.00783 | -0.0259 | -80.2682
-6 | -0.5727 | 0.00733 | -0.0253 | -78.131
-5.5 | -0.5158 | 0.007 | -0.025 | -73.6857
-5 | -0.4601 | 0.00654 | -0.0244 | -70.3517
-4.5 | -0.4031 | 0.00623 | -0.0243 | -64.703
-4 | -0.3455 | 0.00598 | -0.0243 | -57.7759
-3.5 | -0.2883 | 0.00569 | -0.0243 | -50.6678
-3 | -0.2308 | 0.00546 | -0.0244 | -42.2711
-2.5 | -0.1734 | 0.00525 | -0.0246 | -33.0286
-2 | -0.1156 | 0.00505 | -0.0248 | -22.8911
-1.5 | -0.0594 | 0.00474 | -0.0248 | -12.5316
-1 | -0.0046 | 0.00423 | -0.0246 | -1.0875
-0.5 | 0.0478 | 0.00354 | -0.0242 | 13.5028
0 | 0.101 | 0.00301 | -0.0238 | 33.5548
1 | 0.1952 | 0.00399 | -0.0206 | 48.9223
1.5 | 0.2462 | 0.00465 | -0.0197 | 52.9462
2 | 0.2977 | 0.00525 | -0.0189 | 56.7048
2.5 | 0.352 | 0.00561 | -0.0185 | 62.7451
3 | 0.4085 | 0.00587 | -0.0184 | 69.5911
3.5 | 0.4646 | 0.00611 | -0.0183 | 76.0393
4 | 0.5205 | 0.0064 | -0.018 | 81.3281
4.5 | 0.5764 | 0.00669 | -0.0177 | 86.1584
5 | 0.6319 | 0.00702 | -0.0172 | 90.0142
5.5 | 0.6871 | 0.00735 | -0.0167 | 93.483
6 | 0.7419 | 0.00777 | -0.0159 | 95.4826
6.5 | 0.7949 | 0.00832 | -0.0148 | 95.5409
7 | 0.8491 | 0.0088 | -0.0138 | 96.4886
7.5 | 0.9018 | 0.0094 | -0.0124 | 95.9362
8 | 0.9543 | 0.01007 | -0.0109 | 94.7666
8.5 | 1.0055 | 0.01089 | -0.0091 | 92.3324
9 | 1.0513 | 0.01247 | -0.0064 | 84.3063
9.5 | 1.1002 | 0.01359 | -0.0041 | 80.9566
10 | 1.1423 | 0.01563 | -0.0008 | 73.0838
10.5 | 1.1724 | 0.01891 | 0.0041 | 61.9989
11 | 1.167 | 0.02564 | 0.0129 | 45.5148
11.5 | 1.0831 | 0.03906 | 0.0281 | 27.7291
12 | 1.0243 | 0.04746 | 0.0373 | 21.5824
12.5 | 0.9575 | 0.0583 | 0.0399 | 16.4237
13 | 0.8797 | 0.07998 | 0.0254 | 10.999
13.5 | 0.8505 | 0.09749 | 0.0131 | 8.724
14 | 0.8016 | 0.11774 | 0.0012 | 6.8082
14.5 | 0.7143 | 0.15197 | -0.0155 | 4.7003
15 | 0.707 | 0.16703 | -0.0221 | 4.2328
15.5 | 0.7211 | 0.17423 | -0.0262 | 4.1388

## 87. Re 6M Mach 0.50 (1)
BIGFOIL.COM POLAR EXPORT
NACA67A109
NACA67A109 |  |  |  | Cl Max: | 1.09 | at alpha= | 20 | deg
JavaFoil+Calcfoil stall+Eppler ext transition |  |  |  | L/D Max: | 94.213 | at alpha= | 1.5 | deg
Re: | 6000000 |  |  | Cd Min: | 0.00259 | at alpha= | 0 | deg
Mach: | 0.5 |  |  | Cl=0 at alpha= | -0.80882 | deg
|  |  |  | @ Cl=0.1, Cd= | 0.0025988
|  |  |  | @ Cl=0.4, Cd= | 0.041195
|  |  |  | @ Cl=0.6, Cd= | 0.07187
alpha (deg) | Cl | Cd | Cm | Cl/Cd
-20 | -1.017 | 0.15484 | 0.006 | -6.568
-19.5 | -0.995 | 0.15042 | 0.005 | -6.612
-19 | -0.966 | 0.14546 | 0.005 | -6.644
-18.5 | -0.938 | 0.14036 | 0.004 | -6.684
-18 | -0.912 | 0.1347 | 0.004 | -6.772
-17.5 | -0.887 | 0.1308 | 0.003 | -6.778
-17 | -0.861 | 0.12673 | 0.003 | -6.793
-16.5 | -0.835 | 0.12297 | 0.003 | -6.793
-16 | -0.808 | 0.11714 | 0.002 | -6.894
-15.5 | -0.782 | 0.11006 | 0.002 | -7.103
-15 | -0.756 | 0.10155 | 0.001 | -7.442
-14.5 | -0.73 | 0.09488 | 0.001 | -7.695
-14 | -0.703 | 0.10496 | 0 | -6.696
-13.5 | -0.676 | 0.0976 | 0 | -6.929
-13 | -0.65 | 0.08772 | -0.001 | -7.415
-12.5 | -0.624 | 0.08214 | -0.001 | -7.6
-12 | -0.598 | 0.07545 | -0.001 | -7.929
-11.5 | -0.575 | 0.0683 | -0.002 | -8.413
-11 | -0.543 | 0.08238 | -0.002 | -6.596
-10.5 | -0.517 | 0.07104 | -0.003 | -7.279
-10 | -0.492 | 0.0629 | -0.003 | -7.815
-9.5 | -0.466 | 0.05728 | -0.004 | -8.139
-9 | -0.443 | 0.05055 | -0.005 | -8.77
-8.5 | -0.41 | 0.05777 | -0.004 | -7.102
-8 | -0.384 | 0.0519 | -0.005 | -7.401
-7.5 | -0.358 | 0.04802 | -0.005 | -7.454
-7 | -0.332 | 0.04311 | -0.006 | -7.711
-6.5 | -0.376 | 0.00868 | -0.012 | -43.358
-6 | -0.277 | 0.04095 | -0.006 | -6.773
-5.5 | -0.349 | 0.03824 | -0.006 | -9.125
-5 | -0.484 | 0.00655 | -0.015 | -73.795
-4.5 | -0.457 | 0.00617 | -0.016 | -74.082
-4 | -0.411 | 0.0058 | -0.016 | -70.777
-3.5 | -0.354 | 0.00604 | -0.017 | -58.567
-3 | -0.291 | 0.00577 | -0.018 | -50.434
-2.5 | -0.226 | 0.00547 | -0.019 | -41.283
-2 | -0.16 | 0.00524 | -0.02 | -30.477
-1.5 | -0.093 | 0.0037 | -0.021 | -25.128
-1 | -0.026 | 0.00295 | -0.022 | -8.648
-0.5 | 0.042 | 0.00265 | -0.023 | 15.89
0 | 0.11 | 0.00259 | -0.024 | 42.424
0.5 | 0.177 | 0.00264 | -0.024 | 67.199
1 | 0.245 | 0.00299 | -0.025 | 81.815
1.5 | 0.312 | 0.00331 | -0.026 | 94.213
2 | 0.378 | 0.00525 | -0.027 | 71.88
2.5 | 0.443 | 0.00545 | -0.028 | 81.154
3 | 0.506 | 0.0057 | -0.029 | 88.755
3.5 | 0.566 | 0.00723 | -0.03 | 78.323
4 | 0.619 | 0.00763 | -0.031 | 81.106
4.5 | 0.66 | 0.00817 | -0.031 | 80.744
5 | 0.678 | 0.00874 | -0.032 | 77.617
5.5 | 0.513 | 0.03711 | -0.018 | 13.814
6 | 0.364 | 0.0397 | -0.017 | 9.162
6.5 | 0.389 | 0.04421 | -0.016 | 8.799
7 | 0.512 | 0.0105 | -0.036 | 48.771
7.5 | 0.444 | 0.04653 | -0.02 | 9.544
8 | 0.469 | 0.05227 | -0.019 | 8.968
8.5 | 0.494 | 0.06006 | -0.018 | 8.224
9 | 0.53 | 0.0501 | -0.025 | 10.586
9.5 | 0.55 | 0.0588 | -0.022 | 9.348
10 | 0.574 | 0.06435 | -0.021 | 8.923
10.5 | 0.6 | 0.07187 | -0.021 | 8.341
11 | 0.626 | 0.07616 | -0.021 | 8.22
11.5 | 0.655 | 0.07108 | -0.024 | 9.219
12 | 0.68 | 0.0768 | -0.024 | 8.859
12.5 | 0.705 | 0.08319 | -0.024 | 8.476
13 | 0.73 | 0.09086 | -0.024 | 8.039
13.5 | 0.757 | 0.09955 | -0.025 | 7.599
14 | 0.783 | 0.09296 | -0.026 | 8.421
14.5 | 0.809 | 0.09808 | -0.026 | 8.245
15 | 0.834 | 0.10582 | -0.026 | 7.882
15.5 | 0.86 | 0.11613 | -0.027 | 7.407
16 | 0.887 | 0.11923 | -0.028 | 7.44
16.5 | 0.912 | 0.1235 | -0.028 | 7.38
17 | 0.937 | 0.12765 | -0.029 | 7.338
17.5 | 0.962 | 0.13212 | -0.029 | 7.283
18 | 0.989 | 0.13783 | -0.031 | 7.178
18.5 | 1.018 | 0.14082 | -0.033 | 7.231
19 | 1.04 | 0.14681 | -0.032 | 7.082
19.5 | 1.065 | 0.14872 | -0.032 | 7.16
20 | 1.09 | 0.15322 | -0.033 | 7.116

## 88. Re 6M Mach 0.50 (2)
BIGFOIL.COM POLAR EXPORT
NACA67A109
NACA67A109 |  |  |  | Cl Max: | 0.9212 | at alpha= | 20 | deg
XFOIL ncrit=9 |  |  |  | L/D Max: | 148.378 | at alpha= | -0.5 | deg
Re: | 6000000 |  |  | Cd Min: | 0.27704 | at alpha= | 20 | deg
Mach: | 0.5 |  |  | Cl=0 at alpha= | -0.97574 | deg
|  |  |  | @ Cl=0.1, Cd= | 0.0023286
|  |  |  | @ Cl=0.4, Cd= | 0.0059269
|  |  |  | @ Cl=0.6, Cd= | 0.0070414
alpha (deg) | Cl | Cd | Cm | Cl/Cd
-20 | -0.7983 | 0.26328 | 0.0453 | -3.0321
-19.5 | -0.7771 | 0.25569 | 0.0402 | -3.0392
-19 | -0.7558 | 0.24772 | 0.0352 | -3.051
-18.5 | -0.7349 | 0.23948 | 0.0302 | -3.0687
-18 | -0.7132 | 0.23092 | 0.0255 | -3.0885
-17.5 | -0.6925 | 0.22256 | 0.0206 | -3.1115
-17 | -0.6751 | 0.21253 | 0.0157 | -3.1765
-16.5 | -0.655 | 0.20445 | 0.011 | -3.2037
-16 | -0.6356 | 0.19615 | 0.0063 | -3.2404
-15.5 | -0.6166 | 0.18767 | 0.0018 | -3.2856
-14 | -0.5638 | 0.16099 | -0.0126 | -3.5021
-13.5 | -0.5375 | 0.15178 | -0.0199 | -3.5413
-13 | -0.4679 | 0.13381 | -0.0088 | -3.4967
-12.5 | -0.4577 | 0.12737 | -0.0142 | -3.5935
-12 | -0.4456 | 0.11993 | -0.019 | -3.7155
-11.5 | -0.437 | 0.11138 | -0.0241 | -3.9235
-11 | -0.4317 | 0.10194 | -0.0293 | -4.2348
-10.5 | -0.4327 | 0.09132 | -0.0348 | -4.7383
-10 | -0.4324 | 0.08117 | -0.0401 | -5.3271
-9.5 | -0.4386 | 0.07021 | -0.0457 | -6.247
-9 | -0.4519 | 0.05851 | -0.0521 | -7.7235
-8 | -0.5013 | 0.03682 | -0.0678 | -13.6149
-7.5 | -0.541 | 0.03038 | -0.0638 | -17.8078
-7 | -0.5683 | 0.0228 | -0.0577 | -24.9254
-6.5 | -0.5843 | 0.0141 | -0.051 | -41.4397
-6 | -0.575 | 0.00771 | -0.0445 | -74.5785
-5.5 | -0.5563 | 0.00251 | -0.0381 | -221.6335
-5 | -0.5072 | 0.00113 | -0.0342 | -448.8496
-4.5 | -0.4493 | 0.00082 | -0.0313 | -547.9268
-4 | -0.3857 | 0.00072 | -0.0298 | -535.6944
-3.5 | -0.321 | 0.00066 | -0.0289 | -486.3636
-3 | -0.2565 | 0.00061 | -0.0283 | -420.4918
-2.5 | -0.1918 | 0.00058 | -0.028 | -330.6897
-2 | -0.1272 | 0.00055 | -0.028 | -231.2727
-1.5 | -0.0635 | 0.00052 | -0.0279 | -122.1154
-1 | -0.0028 | 0.00046 | -0.0276 | -6.087
-0.5 | 0.0549 | 0.00037 | -0.027 | 148.3784
0 | 0.115 | 0.00298 | -0.027 | 38.5906
0.5 | 0.1607 | 0.00341 | -0.0237 | 47.1261
1 | 0.2137 | 0.00414 | -0.0217 | 51.6184
1.5 | 0.267 | 0.0049 | -0.0197 | 54.4898
2 | 0.3227 | 0.00557 | -0.018 | 57.9354
2.5 | 0.3849 | 0.00586 | -0.0173 | 65.6826
3 | 0.4481 | 0.00614 | -0.0166 | 72.9805
3.5 | 0.5112 | 0.00648 | -0.0155 | 78.8889
4 | 0.5746 | 0.00684 | -0.0141 | 84.0058
4.5 | 0.6364 | 0.00733 | -0.012 | 86.8213
5 | 0.6974 | 0.008 | -0.0092 | 87.175
5.5 | 0.7547 | 0.00913 | -0.0053 | 82.6616
6 | 0.8024 | 0.01289 | 0.0001 | 62.2498
6.5 | 0.8178 | 0.02172 | 0.0086 | 37.6519
7 | 0.8147 | 0.02969 | 0.0184 | 27.4402
7.5 | 0.8034 | 0.03669 | 0.0274 | 21.897
8 | 0.7744 | 0.04238 | 0.0376 | 18.2728
8.5 | 0.7356 | 0.04874 | 0.0449 | 15.0923
9 | 0.6993 | 0.05661 | 0.0465 | 12.3529
9.5 | 0.6838 | 0.07083 | 0.0321 | 9.6541
10 | 0.6705 | 0.08353 | 0.0228 | 8.0271
10.5 | 0.6557 | 0.09596 | 0.0155 | 6.8331
11 | 0.6505 | 0.10707 | 0.0095 | 6.0755
11.5 | 0.6525 | 0.11722 | 0.0043 | 5.5665
12 | 0.656 | 0.12756 | -0.001 | 5.1427
12.5 | 0.6619 | 0.13803 | -0.0064 | 4.7953
13 | 0.6691 | 0.14867 | -0.0117 | 4.5006
13.5 | 0.6816 | 0.15835 | -0.0167 | 4.3044
14 | 0.6971 | 0.16707 | -0.0214 | 4.1725
14.5 | 0.7126 | 0.17599 | -0.0263 | 4.0491
15 | 0.7294 | 0.18525 | -0.0312 | 3.9374
15.5 | 0.7459 | 0.19466 | -0.0363 | 3.8318
16 | 0.7637 | 0.2039 | -0.0413 | 3.7455
17 | 0.8007 | 0.22251 | -0.0516 | 3.5985
18 | 0.8405 | 0.24074 | -0.0617 | 3.4913
18.5 | 0.8609 | 0.24982 | -0.0668 | 3.4461
19 | 0.8815 | 0.25869 | -0.072 | 3.4076
19.5 | 0.9015 | 0.26838 | -0.0773 | 3.359
20 | 0.9212 | 0.27704 | -0.0826 | 3.3252

## 89. Re 7M Mach 0.00 (1)
BIGFOIL.COM POLAR EXPORT
NACA67A109
NACA67A109 |  |  |  | Cl Max: | 0.862 | at alpha= | 9 | deg
JavaFoil+Calcfoil stall+Eppler ext transition |  |  |  | L/D Max: | 114.063 | at alpha= | 7 | deg
Re: | 7000000 |  |  | Cd Min: | 0.0027 | at alpha= | 0 | deg
Mach: | 0 |  |  | Cl=0 at alpha= | -0.81034 | deg
|  |  |  | @ Cl=0.1, Cd= | 0.0027186
|  |  |  | @ Cl=0.4, Cd= | 0.005511
|  |  |  | @ Cl=0.6, Cd= | 0.09798
alpha (deg) | Cl | Cd | Cm | Cl/Cd
-13.5 | -0.497 | 0.0902 | 0 | -5.504
-13 | -0.516 | 0.08498 | 0 | -6.066
-12.5 | -0.532 | 0.08051 | -0.001 | -6.605
-12 | -0.546 | 0.07603 | -0.001 | -7.188
-11.5 | -0.559 | 0.07162 | -0.002 | -7.81
-11 | -0.571 | 0.0664 | -0.002 | -8.594
-10.5 | -0.577 | 0.06332 | -0.002 | -9.115
-10 | -0.581 | 0.0591 | -0.003 | -9.834
-9.5 | -0.583 | 0.05447 | -0.003 | -10.699
-9 | -0.578 | 0.05124 | -0.004 | -11.286
-8.5 | -0.699 | 0.00715 | -0.007 | -97.74
-8 | -0.682 | 0.00742 | -0.008 | -92.04
-7.5 | -0.66 | 0.0078 | -0.009 | -84.557
-7 | -0.631 | 0.00735 | -0.01 | -85.856
-6.5 | -0.597 | 0.00702 | -0.01 | -85.064
-6 | -0.558 | 0.00676 | -0.011 | -82.626
-5.5 | -0.515 | 0.0065 | -0.012 | -79.279
-5 | -0.468 | 0.00626 | -0.013 | -74.817
-4.5 | -0.418 | 0.00602 | -0.013 | -69.381
-4 | -0.365 | 0.00582 | -0.014 | -62.812
-3.5 | -0.311 | 0.0055 | -0.015 | -56.497
-3 | -0.254 | 0.00528 | -0.016 | -48.114
-2.5 | -0.197 | 0.0051 | -0.017 | -38.587
-2 | -0.139 | 0.00494 | -0.017 | -28.082
-1.5 | -0.081 | 0.00363 | -0.018 | -22.234
-1 | -0.022 | 0.00327 | -0.019 | -6.778
-0.5 | 0.036 | 0.00289 | -0.02 | 12.645
0 | 0.095 | 0.0027 | -0.02 | 35.245
0.5 | 0.154 | 0.00292 | -0.021 | 52.634
1 | 0.212 | 0.00331 | -0.022 | 64.036
1.5 | 0.27 | 0.00376 | -0.023 | 71.929
2 | 0.328 | 0.00414 | -0.023 | 79.204
2.5 | 0.385 | 0.00544 | -0.024 | 70.903
3 | 0.442 | 0.00571 | -0.025 | 77.398
3.5 | 0.497 | 0.00542 | -0.026 | 91.751
4 | 0.55 | 0.00562 | -0.027 | 97.994
4.5 | 0.601 | 0.0058 | -0.027 | 103.719
5 | 0.649 | 0.00608 | -0.028 | 106.697
5.5 | 0.693 | 0.00623 | -0.029 | 111.274
6 | 0.734 | 0.00645 | -0.03 | 113.671
6.5 | 0.769 | 0.00678 | -0.03 | 113.483
7 | 0.8 | 0.00701 | -0.031 | 114.063
7.5 | 0.824 | 0.00894 | -0.032 | 92.257
8 | 0.843 | 0.00934 | -0.032 | 90.319
8.5 | 0.856 | 0.00976 | -0.033 | 87.73
9 | 0.862 | 0.01023 | -0.034 | 84.338
9.5 | 0.851 | 0.01173 | -0.034 | 72.533
10 | 0.702 | 0.05845 | -0.02 | 12.007
10.5 | 0.693 | 0.0612 | -0.02 | 11.323
11 | 0.672 | 0.06604 | -0.02 | 10.176
11.5 | 0.647 | 0.07169 | -0.019 | 9.028
12 | 0.622 | 0.0752 | -0.02 | 8.275
12.5 | 0.593 | 0.08182 | -0.019 | 7.252
13 | 0.565 | 0.08718 | -0.02 | 6.477
13.5 | 0.536 | 0.09042 | -0.02 | 5.925
14 | 0.506 | 0.09798 | -0.02 | 5.164

## 90. Re 7M Mach 0.00 (2)
BIGFOIL.COM POLAR EXPORT
NACA67A109
NACA67A109 |  |  |  | Cl Max: | 1.4985 | at alpha= | 16 | deg
XFOIL ncrit=9 |  |  |  | L/D Max: | 105.822 | at alpha= | 8 | deg
Re: | 7000000 |  |  | Cd Min: | 0.24355 | at alpha= | 20 | deg
Mach: | 0 |  |  | Cl=0 at alpha= | -99 | deg
|  |  |  | @ Cl=0.1, Cd= | 0.0034063
|  |  |  | @ Cl=0.4, Cd= | 0.0056469
|  |  |  | @ Cl=0.6, Cd= | 0.0065892
alpha (deg) | Cl | Cd | Cm | Cl/Cd
0 | 0.0977 | 0.00339 | -0.0229 | 28.8201
0.5 | 0.1373 | 0.00367 | -0.0205 | 37.4114
1 | 0.1883 | 0.00406 | -0.02 | 46.3793
1.5 | 0.2393 | 0.00458 | -0.0195 | 52.2489
2 | 0.2907 | 0.0051 | -0.019 | 57
3 | 0.3984 | 0.00564 | -0.0189 | 70.6383
4 | 0.507 | 0.00611 | -0.019 | 82.9787
4.5 | 0.5609 | 0.00637 | -0.019 | 88.0534
5 | 0.6144 | 0.00667 | -0.0189 | 92.1139
5.5 | 0.6678 | 0.00693 | -0.0188 | 96.3636
6 | 0.7204 | 0.00726 | -0.0186 | 99.2287
6.5 | 0.7717 | 0.00773 | -0.0181 | 99.8318
7.5 | 0.8762 | 0.00836 | -0.0176 | 104.8086
8 | 0.927 | 0.00876 | -0.0172 | 105.8219
8.5 | 0.977 | 0.00927 | -0.0165 | 105.3937
9 | 1.0255 | 0.00986 | -0.0157 | 104.0061
9.5 | 1.0715 | 0.01077 | -0.0143 | 99.4893
10 | 1.1203 | 0.01123 | -0.0136 | 99.7596
10.5 | 1.1685 | 0.01169 | -0.0128 | 99.9572
11 | 1.2153 | 0.01224 | -0.0118 | 99.2892
11.5 | 1.2606 | 0.01284 | -0.0105 | 98.1776
12 | 1.3038 | 0.01354 | -0.0089 | 96.2925
12.5 | 1.3446 | 0.01438 | -0.007 | 93.5049
13 | 1.3782 | 0.0155 | -0.0036 | 88.9161
13.5 | 1.4217 | 0.01675 | -0.0027 | 84.8776
14 | 1.4509 | 0.0182 | 0.0009 | 79.7198
14.5 | 1.4738 | 0.01958 | 0.0057 | 75.2707
15 | 1.4893 | 0.02151 | 0.0111 | 69.2376
15.5 | 1.4927 | 0.0243 | 0.0176 | 61.428
16 | 1.4985 | 0.02686 | 0.023 | 55.7893
16.5 | 1.4944 | 0.03024 | 0.0286 | 49.418
17 | 1.4822 | 0.03449 | 0.0336 | 42.9748
17.5 | 1.4655 | 0.03958 | 0.0373 | 37.0263
19.5 | 0.8115 | 0.23673 | -0.0587 | 3.428
20 | 0.8267 | 0.24355 | -0.063 | 3.3944

## 91. Re 7M Mach 0.10 (1)
BIGFOIL.COM POLAR EXPORT
NACA67A109
NACA67A109 |  |  |  | Cl Max: | 0.852 | at alpha= | 9 | deg
JavaFoil+Calcfoil stall+Eppler ext transition |  |  |  | L/D Max: | 113.701 | at alpha= | 6.5 | deg
Re: | 7000000 |  |  | Cd Min: | 0.00271 | at alpha= | 0 | deg
Mach: | 0.1 |  |  | Cl=0 at alpha= | -0.81356 | deg
|  |  |  | @ Cl=0.1, Cd= | 0.0027238
|  |  |  | @ Cl=0.4, Cd= | 0.0055479
|  |  |  | @ Cl=0.6, Cd= | 0.09734
alpha (deg) | Cl | Cd | Cm | Cl/Cd
-13.5 | -0.46 | 0.09206 | 0 | -5.002
-13 | -0.483 | 0.08586 | 0 | -5.624
-12.5 | -0.502 | 0.08069 | -0.001 | -6.227
-12 | -0.521 | 0.07659 | -0.001 | -6.797
-11.5 | -0.537 | 0.07145 | -0.002 | -7.514
-11 | -0.551 | 0.06743 | -0.002 | -8.167
-10.5 | -0.56 | 0.06496 | -0.002 | -8.627
-10 | -0.568 | 0.05968 | -0.003 | -9.518
-9.5 | -0.572 | 0.05503 | -0.003 | -10.397
-9 | -0.57 | 0.05233 | -0.004 | -10.884
-8.5 | -0.693 | 0.00891 | -0.007 | -77.745
-8 | -0.678 | 0.00753 | -0.008 | -90.123
-7.5 | -0.658 | 0.0078 | -0.009 | -84.285
-7 | -0.63 | 0.00741 | -0.01 | -85.03
-6.5 | -0.598 | 0.00709 | -0.01 | -84.304
-6 | -0.559 | 0.00675 | -0.011 | -82.836
-5.5 | -0.517 | 0.00647 | -0.012 | -79.848
-5 | -0.47 | 0.00626 | -0.013 | -75.086
-4.5 | -0.42 | 0.00602 | -0.014 | -69.695
-4 | -0.367 | 0.00569 | -0.014 | -64.476
-3.5 | -0.312 | 0.00554 | -0.015 | -56.333
-3 | -0.255 | 0.00534 | -0.016 | -47.832
-2.5 | -0.198 | 0.00518 | -0.017 | -38.155
-2 | -0.14 | 0.00492 | -0.017 | -28.344
-1.5 | -0.081 | 0.00367 | -0.018 | -22.083
-1 | -0.022 | 0.00327 | -0.019 | -6.802
-0.5 | 0.037 | 0.00289 | -0.02 | 12.675
0 | 0.096 | 0.00271 | -0.021 | 35.322
0.5 | 0.154 | 0.00291 | -0.021 | 53.164
1 | 0.213 | 0.0033 | -0.022 | 64.625
1.5 | 0.272 | 0.00375 | -0.023 | 72.541
2 | 0.33 | 0.00414 | -0.024 | 79.643
2.5 | 0.387 | 0.0055 | -0.024 | 70.467
3 | 0.444 | 0.00571 | -0.025 | 77.773
3.5 | 0.5 | 0.00541 | -0.026 | 92.315
4 | 0.553 | 0.0056 | -0.027 | 98.755
4.5 | 0.604 | 0.00582 | -0.027 | 103.742
5 | 0.651 | 0.00607 | -0.028 | 107.273
5.5 | 0.696 | 0.00623 | -0.029 | 111.666
6 | 0.735 | 0.00655 | -0.03 | 112.328
6.5 | 0.77 | 0.00677 | -0.03 | 113.701
7 | 0.799 | 0.00858 | -0.031 | 93.136
7.5 | 0.822 | 0.00898 | -0.032 | 91.631
8 | 0.839 | 0.00946 | -0.033 | 88.728
8.5 | 0.849 | 0.00984 | -0.033 | 86.318
9 | 0.852 | 0.01034 | -0.034 | 82.478
9.5 | 0.7 | 0.05196 | -0.021 | 13.48
10 | 0.693 | 0.0555 | -0.022 | 12.495
10.5 | 0.675 | 0.06219 | -0.02 | 10.851
11 | 0.65 | 0.06688 | -0.02 | 9.719
11.5 | 0.622 | 0.07132 | -0.02 | 8.725
12 | 0.591 | 0.07801 | -0.019 | 7.58
12.5 | 0.56 | 0.08293 | -0.019 | 6.747
13 | 0.527 | 0.08726 | -0.019 | 6.038
13.5 | 0.494 | 0.09115 | -0.02 | 5.425
14 | 0.462 | 0.09734 | -0.02 | 4.744

## 92. Re 7M Mach 0.10 (2)
BIGFOIL.COM POLAR EXPORT
NACA67A109
NACA67A109 |  |  |  | Cl Max: | 1.4611 | at alpha= | 15 | deg
XFOIL ncrit=9 |  |  |  | L/D Max: | 105.096 | at alpha= | 8 | deg
Re: | 7000000 |  |  | Cd Min: | 0.05663 | at alpha= | 17.5 | deg
Mach: | 0.1 |  |  | Cl=0 at alpha= | -0.94732 | deg
|  |  |  | @ Cl=0.1, Cd= | 0.0033924
|  |  |  | @ Cl=0.4, Cd= | 0.0056492
|  |  |  | @ Cl=0.6, Cd= | 0.006592
alpha (deg) | Cl | Cd | Cm | Cl/Cd
-17 | -1.2987 | 0.04101 | -0.0697 | -31.6679
-16.5 | -1.3457 | 0.03343 | -0.066 | -40.2543
-16 | -1.3227 | 0.03205 | -0.0636 | -41.2699
-15.5 | -1.3536 | 0.02702 | -0.0558 | -50.0962
-15 | -1.3397 | 0.0249 | -0.0513 | -53.8032
-14.5 | -1.3062 | 0.02489 | -0.0477 | -52.4789
-14 | -1.2908 | 0.02271 | -0.0424 | -56.8384
-13.5 | -1.2662 | 0.02048 | -0.0384 | -61.8262
-13 | -1.2281 | 0.01931 | -0.0362 | -63.5992
-12.5 | -1.204 | 0.01623 | -0.032 | -74.1836
-12 | -1.1653 | 0.01454 | -0.0297 | -80.1444
-11.5 | -1.1225 | 0.01315 | -0.0279 | -85.3612
-11 | -1.0763 | 0.01213 | -0.0265 | -88.7304
-10.5 | -1.0279 | 0.01129 | -0.0256 | -91.0452
-10 | -0.978 | 0.01061 | -0.0248 | -92.1772
-9.5 | -0.9274 | 0.01 | -0.0242 | -92.74
-9 | -0.8741 | 0.00969 | -0.024 | -90.2064
-8.5 | -0.8209 | 0.00933 | -0.0238 | -87.985
-8 | -0.7698 | 0.00868 | -0.0233 | -88.6866
-7.5 | -0.7186 | 0.00801 | -0.0226 | -89.7129
-7 | -0.6656 | 0.00752 | -0.0223 | -88.5106
-6.5 | -0.612 | 0.00713 | -0.0222 | -85.8345
-6 | -0.5577 | 0.00681 | -0.0221 | -81.8943
-5.5 | -0.5025 | 0.0066 | -0.0223 | -76.1364
-5 | -0.4484 | 0.00622 | -0.0222 | -72.09
-4.5 | -0.3932 | 0.00593 | -0.0223 | -66.3069
-4 | -0.3374 | 0.00573 | -0.0226 | -58.8831
-3.5 | -0.282 | 0.00547 | -0.0227 | -51.5539
-3 | -0.2264 | 0.00526 | -0.023 | -43.0418
-2.5 | -0.1705 | 0.00506 | -0.0232 | -33.6957
-2 | -0.1144 | 0.00489 | -0.0235 | -23.3947
-1.5 | -0.0593 | 0.0046 | -0.0237 | -12.8913
-1 | -0.0055 | 0.00419 | -0.0236 | -1.3126
-0.5 | 0.0467 | 0.00361 | -0.0234 | 12.9363
0 | 0.0983 | 0.00338 | -0.023 | 29.0828
0.5 | 0.138 | 0.00367 | -0.0206 | 37.6022
1 | 0.1891 | 0.00407 | -0.02 | 46.4619
1.5 | 0.2403 | 0.0046 | -0.0195 | 52.2391
2 | 0.2919 | 0.00511 | -0.019 | 57.1233
2.5 | 0.3456 | 0.00544 | -0.0189 | 63.5294
3 | 0.4002 | 0.00565 | -0.0189 | 70.8319
3.5 | 0.4551 | 0.00589 | -0.019 | 77.2666
4 | 0.5094 | 0.00613 | -0.019 | 83.0995
4.5 | 0.5637 | 0.00639 | -0.0189 | 88.216
5 | 0.6176 | 0.00669 | -0.0188 | 92.3169
5.5 | 0.6713 | 0.00696 | -0.0186 | 96.4511
6 | 0.7242 | 0.0073 | -0.0183 | 99.2055
6.5 | 0.776 | 0.00777 | -0.0178 | 99.8713
7 | 0.829 | 0.00805 | -0.0175 | 102.9814
7.5 | 0.8812 | 0.00843 | -0.0171 | 104.5314
8 | 0.9322 | 0.00887 | -0.0165 | 105.0958
8.5 | 0.9825 | 0.00941 | -0.0157 | 104.4102
9 | 1.0311 | 0.01008 | -0.0146 | 102.2917
9.5 | 1.0782 | 0.01092 | -0.0133 | 98.7363
10 | 1.1275 | 0.0114 | -0.0124 | 98.9035
10.5 | 1.176 | 0.01191 | -0.0114 | 98.7406
11 | 1.2228 | 0.01255 | -0.0101 | 97.4343
11.5 | 1.2678 | 0.01328 | -0.0085 | 95.4669
12 | 1.3102 | 0.01414 | -0.0064 | 92.6591
12.5 | 1.3495 | 0.01517 | -0.0038 | 88.9585
13 | 1.3822 | 0.01659 | -0.0002 | 83.3153
13.5 | 1.4219 | 0.0182 | 0.0016 | 78.1264
14 | 1.4411 | 0.0201 | 0.0072 | 71.6965
14.5 | 1.4539 | 0.02227 | 0.0133 | 65.2851
15 | 1.4611 | 0.02481 | 0.0196 | 58.8916
15.5 | 1.439 | 0.02954 | 0.028 | 48.7136
16 | 1.421 | 0.03417 | 0.0342 | 41.5862
16.5 | 1.4086 | 0.03878 | 0.0383 | 36.3228
17 | 1.3665 | 0.04701 | 0.0407 | 29.0683
17.5 | 1.3313 | 0.05663 | 0.0384 | 23.5087

## 93. Re 7M Mach 0.25 (1)
BIGFOIL.COM POLAR EXPORT
NACA67A109
NACA67A109 |  |  |  | Cl Max: | 0.8 | at alpha= | 7.5 | deg
JavaFoil+Calcfoil stall+Eppler ext transition |  |  |  | L/D Max: | 110.667 | at alpha= | 5.5 | deg
Re: | 7000000 |  |  | Cd Min: | 0.0027 | at alpha= | 0 | deg
Mach: | 0.25 |  |  | Cl=0 at alpha= | -0.81147 | deg
|  |  |  | @ Cl=0.1, Cd= | 0.0027072
|  |  |  | @ Cl=0.4, Cd= | 0.08545
|  |  |  | @ Cl=0.6, Cd= | 0.08545
alpha (deg) | Cl | Cd | Cm | Cl/Cd
-12.5 | -0.217 | 0.08247 | -0.001 | -2.63
-12 | -0.277 | 0.07735 | -0.001 | -3.587
-11.5 | -0.331 | 0.07303 | -0.002 | -4.528
-11 | -0.378 | 0.06896 | -0.002 | -5.484
-10.5 | -0.419 | 0.06616 | -0.002 | -6.338
-10 | -0.455 | 0.06212 | -0.003 | -7.322
-9.5 | -0.483 | 0.05739 | -0.003 | -8.419
-9 | -0.504 | 0.05384 | -0.004 | -9.364
-8.5 | -0.517 | 0.04985 | -0.004 | -10.373
-8 | -0.519 | 0.04853 | -0.004 | -10.693
-7.5 | -0.636 | 0.00741 | -0.009 | -85.799
-7 | -0.62 | 0.00707 | -0.01 | -87.711
-6.5 | -0.596 | 0.00731 | -0.011 | -81.46
-6 | -0.563 | 0.00697 | -0.012 | -80.799
-5.5 | -0.524 | 0.00667 | -0.012 | -78.54
-5 | -0.479 | 0.00635 | -0.013 | -75.369
-4.5 | -0.429 | 0.0061 | -0.014 | -70.283
-4 | -0.376 | 0.00575 | -0.015 | -65.316
-3.5 | -0.32 | 0.00559 | -0.015 | -57.229
-3 | -0.262 | 0.00537 | -0.016 | -48.751
-2.5 | -0.203 | 0.00523 | -0.017 | -38.802
-2 | -0.143 | 0.00497 | -0.018 | -28.853
-1.5 | -0.083 | 0.00364 | -0.019 | -22.86
-1 | -0.023 | 0.00328 | -0.019 | -6.974
-0.5 | 0.038 | 0.00289 | -0.02 | 13.049
0 | 0.098 | 0.0027 | -0.021 | 36.482
0.5 | 0.159 | 0.00292 | -0.022 | 54.428
1 | 0.219 | 0.00333 | -0.023 | 65.831
1.5 | 0.279 | 0.00379 | -0.023 | 73.604
2 | 0.339 | 0.00424 | -0.024 | 79.847
2.5 | 0.398 | 0.00551 | -0.025 | 72.13
3 | 0.456 | 0.00528 | -0.026 | 86.302
3.5 | 0.512 | 0.00549 | -0.027 | 93.316
4 | 0.566 | 0.00565 | -0.027 | 100.184
4.5 | 0.617 | 0.00592 | -0.028 | 104.299
5 | 0.664 | 0.00616 | -0.029 | 107.828
5.5 | 0.706 | 0.00638 | -0.03 | 110.667
6 | 0.741 | 0.00672 | -0.03 | 110.271
6.5 | 0.77 | 0.00851 | -0.031 | 90.463
7 | 0.789 | 0.00896 | -0.032 | 88.149
7.5 | 0.8 | 0.0094 | -0.033 | 85.119
8 | 0.799 | 0.00992 | -0.033 | 80.588
8.5 | 0.788 | 0.01038 | -0.034 | 75.86
9 | 0.629 | 0.05201 | -0.02 | 12.089
9.5 | 0.601 | 0.057 | -0.019 | 10.544
10 | 0.567 | 0.06197 | -0.019 | 9.145
10.5 | 0.521 | 0.06686 | -0.018 | 7.787
11 | 0.458 | 0.07238 | -0.018 | 6.328
11.5 | 0.389 | 0.07646 | -0.019 | 5.09
12 | 0.314 | 0.08177 | -0.019 | 3.841
12.5 | 0.23 | 0.08545 | -0.02 | 2.688

## 94. Re 7M Mach 0.25 (2)
BIGFOIL.COM POLAR EXPORT
NACA67A109
NACA67A109 |  |  |  | Cl Max: | 1.2115 | at alpha= | 11 | deg
XFOIL ncrit=9 |  |  |  | L/D Max: | 101.173 | at alpha= | 7 | deg
Re: | 7000000 |  |  | Cd Min: | 0.18028 | at alpha= | 16 | deg
Mach: | 0.25 |  |  | Cl=0 at alpha= | -0.95701 | deg
|  |  |  | @ Cl=0.1, Cd= | 0.0033595
|  |  |  | @ Cl=0.4, Cd= | 0.0056635
|  |  |  | @ Cl=0.6, Cd= | 0.0066298
alpha (deg) | Cl | Cd | Cm | Cl/Cd
-13.5 | -0.5997 | 0.13505 | -0.0122 | -4.4406
-13 | -0.6094 | 0.11924 | -0.0214 | -5.1107
-12.5 | -0.5784 | 0.11378 | -0.0274 | -5.0835
-12 | -0.7736 | 0.05854 | -0.0691 | -13.2149
-11.5 | -0.8715 | 0.04586 | -0.0656 | -19.0035
-11 | -0.8927 | 0.04167 | -0.0578 | -21.4231
-10.5 | -1.0328 | 0.0181 | -0.04 | -57.0608
-10 | -0.9914 | 0.01581 | -0.0369 | -62.7071
-9 | -0.9022 | 0.01149 | -0.0314 | -78.5205
-8.5 | -0.8501 | 0.01036 | -0.0297 | -82.056
-8 | -0.7951 | 0.00967 | -0.0285 | -82.2234
-7.5 | -0.7404 | 0.00895 | -0.0274 | -82.7263
-7 | -0.6874 | 0.00803 | -0.0261 | -85.604
-6.5 | -0.6318 | 0.00748 | -0.0253 | -84.4652
-6 | -0.5756 | 0.00705 | -0.0247 | -81.6454
-5.5 | -0.5186 | 0.00674 | -0.0244 | -76.9436
-5 | -0.4618 | 0.00636 | -0.0241 | -72.6101
-4.5 | -0.4047 | 0.00603 | -0.0239 | -67.1144
-4 | -0.3471 | 0.00578 | -0.024 | -60.0519
-3.5 | -0.2897 | 0.00553 | -0.024 | -52.387
-3 | -0.2321 | 0.00533 | -0.0241 | -43.546
-2.5 | -0.1745 | 0.00509 | -0.0243 | -34.2829
-2 | -0.1167 | 0.00491 | -0.0245 | -23.7678
-1.5 | -0.0597 | 0.00465 | -0.0247 | -12.8387
-1 | -0.0046 | 0.00423 | -0.0246 | -1.0875
-0.5 | 0.0489 | 0.00363 | -0.0243 | 13.4711
0 | 0.1018 | 0.00335 | -0.0238 | 30.3881
0.5 | 0.1416 | 0.00366 | -0.0211 | 38.6885
1 | 0.1935 | 0.0041 | -0.0204 | 47.1951
2 | 0.2986 | 0.00516 | -0.0191 | 57.8682
2.5 | 0.3539 | 0.0055 | -0.0189 | 64.3455
3 | 0.4103 | 0.0057 | -0.0188 | 71.9825
3.5 | 0.4669 | 0.00595 | -0.0187 | 78.4706
4 | 0.523 | 0.00622 | -0.0185 | 84.0836
4.5 | 0.5788 | 0.00652 | -0.0182 | 88.773
5 | 0.6348 | 0.00681 | -0.0178 | 93.2159
5.5 | 0.6903 | 0.00714 | -0.0173 | 96.6807
6 | 0.7447 | 0.00758 | -0.0165 | 98.2454
7 | 0.8539 | 0.00844 | -0.0147 | 101.173
7.5 | 0.9075 | 0.009 | -0.0135 | 100.8333
8 | 0.9601 | 0.00963 | -0.012 | 99.6989
8.5 | 1.0093 | 0.01075 | -0.0098 | 93.8884
9 | 1.0598 | 0.01167 | -0.0078 | 90.8141
9.5 | 1.1102 | 0.01262 | -0.0058 | 87.9715
10 | 1.1553 | 0.01423 | -0.0027 | 81.1876
10.5 | 1.1936 | 0.01668 | 0.0011 | 71.5588
11 | 1.2115 | 0.02106 | 0.0075 | 57.5261
11.5 | 1.1986 | 0.02773 | 0.017 | 43.2239
12 | 1.1349 | 0.03756 | 0.0302 | 30.2157
12.5 | 1.0569 | 0.04758 | 0.0397 | 22.2131
13 | 0.9505 | 0.0641 | 0.0386 | 14.8284
13.5 | 0.9342 | 0.07421 | 0.0316 | 12.5886
14 | 0.9187 | 0.09148 | 0.018 | 10.0426
14.5 | 0.8834 | 0.10846 | 0.0072 | 8.1449
15 | 0.7095 | 0.16591 | -0.0217 | 4.2764
15.5 | 0.7234 | 0.17319 | -0.0258 | 4.1769
16 | 0.7379 | 0.18028 | -0.0299 | 4.0931

## 95. Re 7M Mach 0.50 (1)
BIGFOIL.COM POLAR EXPORT
NACA67A109
NACA67A109 |  |  |  | Cl Max: | 1.091 | at alpha= | 20 | deg
JavaFoil+Calcfoil stall+Eppler ext transition |  |  |  | L/D Max: | 98.063 | at alpha= | 3.5 | deg
Re: | 7000000 |  |  | Cd Min: | 0.00267 | at alpha= | 0 | deg
Mach: | 0.5 |  |  | Cl=0 at alpha= | -0.80882 | deg
|  |  |  | @ Cl=0.1, Cd= | 0.0027024
|  |  |  | @ Cl=0.4, Cd= | 0.040571
|  |  |  | @ Cl=0.6, Cd= | 0.07039
alpha (deg) | Cl | Cd | Cm | Cl/Cd
-20 | -1.017 | 0.15171 | 0.006 | -6.705
-19.5 | -0.995 | 0.14671 | 0.005 | -6.785
-19 | -0.967 | 0.14144 | 0.005 | -6.84
-18.5 | -0.94 | 0.13821 | 0.004 | -6.799
-18 | -0.912 | 0.13217 | 0.004 | -6.903
-17.5 | -0.887 | 0.12822 | 0.003 | -6.916
-17 | -0.861 | 0.12412 | 0.003 | -6.937
-16.5 | -0.836 | 0.11987 | 0.003 | -6.971
-16 | -0.808 | 0.11729 | 0.002 | -6.892
-15.5 | -0.783 | 0.10771 | 0.002 | -7.265
-15 | -0.757 | 0.10031 | 0.001 | -7.545
-14.5 | -0.731 | 0.09285 | 0.001 | -7.875
-14 | -0.703 | 0.10362 | 0 | -6.783
-13.5 | -0.676 | 0.09425 | 0 | -7.177
-13 | -0.651 | 0.0868 | -0.001 | -7.497
-12.5 | -0.625 | 0.08038 | -0.001 | -7.778
-12 | -0.6 | 0.07344 | -0.002 | -8.169
-11.5 | -0.579 | 0.06473 | -0.002 | -8.938
-11 | -0.543 | 0.07923 | -0.002 | -6.858
-10.5 | -0.517 | 0.0697 | -0.003 | -7.421
-10 | -0.492 | 0.0627 | -0.003 | -7.848
-9.5 | -0.467 | 0.05616 | -0.004 | -8.32
-9 | -0.456 | 0.04081 | -0.006 | -11.185
-8.5 | -0.41 | 0.05672 | -0.004 | -7.236
-8 | -0.384 | 0.05153 | -0.005 | -7.458
-7.5 | -0.358 | 0.04749 | -0.005 | -7.541
-7 | -0.333 | 0.04236 | -0.006 | -7.869
-6.5 | -0.377 | 0.00846 | -0.012 | -44.494
-6 | -0.278 | 0.04066 | -0.006 | -6.826
-5.5 | -0.349 | 0.03783 | -0.007 | -9.23
-5 | -0.484 | 0.0064 | -0.015 | -75.517
-4.5 | -0.457 | 0.00602 | -0.016 | -75.992
-4 | -0.411 | 0.00619 | -0.016 | -66.368
-3.5 | -0.354 | 0.00588 | -0.017 | -60.107
-3 | -0.291 | 0.00564 | -0.018 | -51.599
-2.5 | -0.226 | 0.00532 | -0.019 | -42.442
-2 | -0.16 | 0.0051 | -0.02 | -31.348
-1.5 | -0.093 | 0.00386 | -0.021 | -24.069
-1 | -0.026 | 0.00334 | -0.022 | -7.642
-0.5 | 0.042 | 0.00289 | -0.023 | 14.578
0 | 0.11 | 0.00267 | -0.024 | 41.186
0.5 | 0.177 | 0.00294 | -0.024 | 60.366
1 | 0.245 | 0.00343 | -0.025 | 71.374
1.5 | 0.312 | 0.00364 | -0.026 | 85.664
2 | 0.378 | 0.00512 | -0.027 | 73.784
2.5 | 0.443 | 0.00531 | -0.028 | 83.316
3 | 0.506 | 0.00555 | -0.029 | 91.174
3.5 | 0.566 | 0.00577 | -0.03 | 98.063
4 | 0.619 | 0.00743 | -0.031 | 83.316
4.5 | 0.66 | 0.00794 | -0.031 | 83.153
5 | 0.678 | 0.0085 | -0.032 | 79.757
5.5 | 0.517 | 0.03493 | -0.02 | 14.809
6 | 0.364 | 0.03902 | -0.018 | 9.339
6.5 | 0.389 | 0.04355 | -0.017 | 8.939
7 | 0.512 | 0.01024 | -0.036 | 50.01
7.5 | 0.445 | 0.04535 | -0.021 | 9.821
8 | 0.469 | 0.05153 | -0.019 | 9.101
8.5 | 0.494 | 0.05838 | -0.018 | 8.465
9 | 0.635 | 0.01277 | -0.039 | 49.748
9.5 | 0.551 | 0.05763 | -0.022 | 9.557
10 | 0.575 | 0.06304 | -0.021 | 9.118
10.5 | 0.6 | 0.07039 | -0.021 | 8.519
11 | 0.626 | 0.07621 | -0.022 | 8.218
11.5 | 0.66 | 0.06763 | -0.026 | 9.759
12 | 0.682 | 0.07468 | -0.025 | 9.128
12.5 | 0.706 | 0.08162 | -0.024 | 8.649
13 | 0.731 | 0.09113 | -0.024 | 8.019
13.5 | 0.757 | 0.09819 | -0.025 | 7.707
14 | 0.784 | 0.09123 | -0.026 | 8.596
14.5 | 0.81 | 0.09686 | -0.027 | 8.362
15 | 0.835 | 0.1041 | -0.027 | 8.021
15.5 | 0.861 | 0.11135 | -0.028 | 7.729
16 | 0.888 | 0.11758 | -0.029 | 7.553
16.5 | 0.912 | 0.12298 | -0.029 | 7.414
17 | 0.937 | 0.12711 | -0.029 | 7.371
17.5 | 0.962 | 0.13109 | -0.03 | 7.341
18 | 0.991 | 0.13289 | -0.031 | 7.456
18.5 | 1.02 | 0.13838 | -0.033 | 7.368
19 | 1.04 | 0.14336 | -0.032 | 7.254
19.5 | 1.065 | 0.14795 | -0.032 | 7.199
20 | 1.091 | 0.15154 | -0.033 | 7.201

## 96. Re 7M Mach 0.50 (2)
BIGFOIL.COM POLAR EXPORT
NACA67A109
NACA67A109 |  |  |  | Cl Max: | 0.9215 | at alpha= | 20 | deg
XFOIL ncrit=9 |  |  |  | L/D Max: | 91.3117 | at alpha= | 5 | deg
Re: | 7000000 |  |  | Cd Min: | 0.27727 | at alpha= | 20 | deg
Mach: | 0.5 |  |  | Cl=0 at alpha= | -1.0073 | deg
|  |  |  | @ Cl=0.1, Cd= | 0.003399
|  |  |  | @ Cl=0.4, Cd= | 0.0057725
|  |  |  | @ Cl=0.6, Cd= | 0.0068347
alpha (deg) | Cl | Cd | Cm | Cl/Cd
-17.5 | -0.695 | 0.22053 | 0.0204 | -3.1515
-17 | -0.6752 | 0.21187 | 0.0156 | -3.1869
-16.5 | -0.6556 | 0.20377 | 0.0108 | -3.2174
-16 | -0.6358 | 0.19578 | 0.0062 | -3.2475
-15.5 | -0.6165 | 0.1876 | 0.0017 | -3.2862
-14.5 | -0.5816 | 0.16989 | -0.0075 | -3.4234
-14 | -0.557 | 0.15981 | -0.0153 | -3.4854
-13.5 | -0.5398 | 0.1507 | -0.0206 | -3.582
-12.5 | -0.5194 | 0.13143 | -0.03 | -3.9519
-12 | -0.5076 | 0.12283 | -0.0346 | -4.1325
-11.5 | -0.4976 | 0.11418 | -0.0391 | -4.358
-11 | -0.4837 | 0.10662 | -0.0433 | -4.5367
-10.5 | -0.4869 | 0.09589 | -0.0487 | -5.0777
-10 | -0.4783 | 0.08804 | -0.053 | -5.4328
-9 | -0.493 | 0.06819 | -0.0642 | -7.2298
-8.5 | -0.514 | 0.05682 | -0.0739 | -9.0461
-8 | -0.5394 | 0.04939 | -0.0745 | -10.9212
-7.5 | -0.5742 | 0.04297 | -0.068 | -13.3628
-7 | -0.5941 | 0.03481 | -0.0621 | -17.0669
-6.5 | -0.5972 | 0.02691 | -0.0552 | -22.1925
-6 | -0.5919 | 0.01841 | -0.0473 | -32.151
-5.5 | -0.5663 | 0.01081 | -0.0405 | -52.3867
-5 | -0.5141 | 0.0078 | -0.0361 | -65.9103
-4.5 | -0.4534 | 0.00671 | -0.0331 | -67.5708
-4 | -0.3885 | 0.00619 | -0.0315 | -62.7625
-3.5 | -0.3224 | 0.00585 | -0.0305 | -55.1111
-3 | -0.2565 | 0.00553 | -0.0299 | -46.3834
-2.5 | -0.1908 | 0.00527 | -0.0296 | -36.2049
-2 | -0.1253 | 0.00505 | -0.0295 | -24.8119
-1.5 | -0.0606 | 0.00483 | -0.0295 | -12.5466
-1 | 0.0009 | 0.0044 | -0.029 | 0.20455
-0.5 | 0.0596 | 0.00372 | -0.0282 | 16.0215
0 | 0.1175 | 0.00326 | -0.0273 | 36.0429
0.5 | 0.157 | 0.00364 | -0.0231 | 43.1319
1 | 0.2116 | 0.00424 | -0.0214 | 49.9057
1.5 | 0.2669 | 0.00489 | -0.0198 | 54.5808
2 | 0.3246 | 0.00543 | -0.0184 | 59.779
2.5 | 0.3877 | 0.00572 | -0.0179 | 67.7797
3 | 0.451 | 0.00599 | -0.0171 | 75.2922
3.5 | 0.5144 | 0.0063 | -0.0161 | 81.6508
4 | 0.578 | 0.00665 | -0.0148 | 86.9173
5 | 0.7031 | 0.0077 | -0.0103 | 91.3117
5.5 | 0.7606 | 0.00879 | -0.0063 | 86.5301
6 | 0.8083 | 0.01232 | -0.0007 | 65.6088
6.5 | 0.8247 | 0.02103 | 0.0077 | 39.2154
7 | 0.8232 | 0.02886 | 0.0174 | 28.5239
7.5 | 0.8147 | 0.03568 | 0.0262 | 22.8335
8 | 0.7863 | 0.04164 | 0.0365 | 18.8833
9 | 0.7111 | 0.05551 | 0.0465 | 12.8103
9.5 | 0.6832 | 0.07079 | 0.0321 | 9.6511
10 | 0.6701 | 0.08347 | 0.0229 | 8.028
10.5 | 0.6613 | 0.09467 | 0.0164 | 6.9853
11 | 0.6552 | 0.1059 | 0.0103 | 6.187
11.5 | 0.6551 | 0.11647 | 0.0048 | 5.6246
12 | 0.6574 | 0.12709 | -0.0007 | 5.1727
12.5 | 0.6627 | 0.13773 | -0.0061 | 4.8116
13 | 0.6694 | 0.14855 | -0.0116 | 4.5062
13.5 | 0.6824 | 0.15797 | -0.0165 | 4.3198
14 | 0.6989 | 0.16628 | -0.0211 | 4.2032
14.5 | 0.7145 | 0.17526 | -0.0261 | 4.0768
15 | 0.729 | 0.18525 | -0.0314 | 3.9352
15.5 | 0.746 | 0.19478 | -0.0364 | 3.83
16 | 0.7632 | 0.20427 | -0.0415 | 3.7362
16.5 | 0.7815 | 0.21363 | -0.0466 | 3.6582
17 | 0.8012 | 0.22263 | -0.0516 | 3.5988
17.5 | 0.8199 | 0.2319 | -0.0567 | 3.5356
18 | 0.8408 | 0.24097 | -0.0618 | 3.4892
18.5 | 0.8613 | 0.24943 | -0.0668 | 3.4531
19 | 0.8823 | 0.2576 | -0.0719 | 3.4251
19.5 | 0.9028 | 0.26608 | -0.0772 | 3.393
20 | 0.9215 | 0.27727 | -0.0827 | 3.3235

## 97. Re 8M Mach 0.00 (1)
BIGFOIL.COM POLAR EXPORT
NACA67A109
NACA67A109 |  |  |  | Cl Max: | 0.863 | at alpha= | 9 | deg
JavaFoil+Calcfoil stall+Eppler ext transition |  |  |  | L/D Max: | 117.072 | at alpha= | 7 | deg
Re: | 8000000 |  |  | Cd Min: | 0.00319 | at alpha= | 0 | deg
Mach: | 0 |  |  | Cl=0 at alpha= | -0.81034 | deg
|  |  |  | @ Cl=0.1, Cd= | 0.0031976
|  |  |  | @ Cl=0.4, Cd= | 0.00544
|  |  |  | @ Cl=0.6, Cd= | 0.09762
alpha (deg) | Cl | Cd | Cm | Cl/Cd
-13.5 | -0.497 | 0.09003 | 0 | -5.517
-13 | -0.516 | 0.08436 | 0 | -6.113
-12.5 | -0.532 | 0.0806 | -0.001 | -6.6
-12 | -0.547 | 0.07596 | -0.001 | -7.198
-11.5 | -0.56 | 0.07146 | -0.002 | -7.831
-11 | -0.571 | 0.06573 | -0.002 | -8.689
-10.5 | -0.578 | 0.06262 | -0.002 | -9.227
-10 | -0.582 | 0.05841 | -0.003 | -9.963
-9.5 | -0.585 | 0.0531 | -0.003 | -11.01
-9 | -0.582 | 0.04913 | -0.004 | -11.837
-8.5 | -0.699 | 0.00758 | -0.007 | -92.236
-8 | -0.683 | 0.00723 | -0.008 | -94.437
-7.5 | -0.66 | 0.00759 | -0.009 | -86.954
-7 | -0.631 | 0.0072 | -0.01 | -87.645
-6.5 | -0.597 | 0.00688 | -0.01 | -86.834
-6 | -0.558 | 0.00662 | -0.011 | -84.38
-5.5 | -0.515 | 0.0063 | -0.012 | -81.811
-5 | -0.468 | 0.00613 | -0.013 | -76.398
-4.5 | -0.418 | 0.00591 | -0.013 | -70.732
-4 | -0.365 | 0.0057 | -0.014 | -64.062
-3.5 | -0.311 | 0.00551 | -0.015 | -56.38
-3 | -0.254 | 0.00518 | -0.016 | -49.01
-2.5 | -0.197 | 0.00514 | -0.017 | -38.299
-2 | -0.139 | 0.00484 | -0.017 | -28.717
-1.5 | -0.081 | 0.00382 | -0.018 | -21.083
-1 | -0.022 | 0.00352 | -0.019 | -6.296
-0.5 | 0.036 | 0.00329 | -0.02 | 11.105
0 | 0.095 | 0.00319 | -0.02 | 29.876
0.5 | 0.154 | 0.00328 | -0.021 | 46.9
1 | 0.212 | 0.00359 | -0.022 | 59.053
1.5 | 0.27 | 0.00383 | -0.023 | 70.574
2 | 0.328 | 0.00426 | -0.023 | 77.01
2.5 | 0.385 | 0.00539 | -0.024 | 71.536
3 | 0.442 | 0.00558 | -0.025 | 79.281
3.5 | 0.497 | 0.0058 | -0.026 | 85.76
4 | 0.551 | 0.0055 | -0.027 | 100.184
4.5 | 0.601 | 0.00567 | -0.027 | 106.136
5 | 0.649 | 0.00594 | -0.028 | 109.292
5.5 | 0.694 | 0.00608 | -0.029 | 114.073
6 | 0.734 | 0.00639 | -0.03 | 114.9
6.5 | 0.769 | 0.00661 | -0.03 | 116.428
7 | 0.8 | 0.00683 | -0.031 | 117.072
7.5 | 0.825 | 0.00873 | -0.032 | 94.52
8 | 0.844 | 0.00916 | -0.032 | 92.111
8.5 | 0.856 | 0.00955 | -0.033 | 89.689
9 | 0.863 | 0.00999 | -0.034 | 86.366
9.5 | 0.861 | 0.01072 | -0.034 | 80.311
10 | 0.704 | 0.05695 | -0.021 | 12.366
10.5 | 0.696 | 0.05899 | -0.022 | 11.805
11 | 0.673 | 0.06497 | -0.021 | 10.363
11.5 | 0.648 | 0.07089 | -0.02 | 9.139
12 | 0.622 | 0.07591 | -0.02 | 8.19
12.5 | 0.594 | 0.08056 | -0.02 | 7.37
13 | 0.565 | 0.08526 | -0.02 | 6.624
13.5 | 0.536 | 0.0902 | -0.021 | 5.944
14 | 0.506 | 0.09762 | -0.02 | 5.186

## 98. Re 8M Mach 0.00 (2)
BIGFOIL.COM POLAR EXPORT
NACA67A109
NACA67A109 |  |  |  | Cl Max: | 1.5339 | at alpha= | 17.5 | deg
XFOIL ncrit=9 |  |  |  | L/D Max: | 108.934 | at alpha= | 8 | deg
Re: | 8000000 |  |  | Cd Min: | 0.05638 | at alpha= | 19 | deg
Mach: | 0 |  |  | Cl=0 at alpha= | -0.94762 | deg
|  |  |  | @ Cl=0.1, Cd= | 0.0038544
|  |  |  | @ Cl=0.4, Cd= | 0.0055204
|  |  |  | @ Cl=0.6, Cd= | 0.0064206
alpha (deg) | Cl | Cd | Cm | Cl/Cd
-19 | -1.4054 | 0.04582 | -0.0673 | -30.6722
-18.5 | -1.4573 | 0.03635 | -0.0672 | -40.0908
-18 | -1.4293 | 0.0351 | -0.0662 | -40.7208
-17.5 | -1.4333 | 0.0315 | -0.0632 | -45.5016
-17 | -1.458 | 0.02685 | -0.0568 | -54.3017
-16.5 | -1.4552 | 0.02437 | -0.0514 | -59.7128
-16 | -1.4222 | 0.02333 | -0.0497 | -60.9601
-15.5 | -1.4202 | 0.02162 | -0.0419 | -65.6892
-15 | -1.3933 | 0.02043 | -0.0383 | -68.1987
-14.5 | -1.3522 | 0.02004 | -0.0367 | -67.475
-14 | -1.3199 | 0.01857 | -0.0339 | -71.077
-13.5 | -1.2832 | 0.01732 | -0.0318 | -74.0878
-13 | -1.2412 | 0.01642 | -0.0303 | -75.5907
-12.5 | -1.2054 | 0.01463 | -0.0279 | -82.3923
-12 | -1.1638 | 0.0133 | -0.0262 | -87.5038
-11.5 | -1.1199 | 0.01216 | -0.0248 | -92.097
-11 | -1.0733 | 0.01126 | -0.0239 | -95.3197
-10.5 | -1.025 | 0.01052 | -0.0232 | -97.4335
-10 | -0.9752 | 0.00996 | -0.0227 | -97.9116
-9.5 | -0.9244 | 0.00944 | -0.0223 | -97.9237
-9 | -0.8715 | 0.00917 | -0.0223 | -95.0382
-8.5 | -0.8189 | 0.00884 | -0.0223 | -92.6357
-8 | -0.7666 | 0.00843 | -0.0221 | -90.9371
-7.5 | -0.7159 | 0.00773 | -0.0216 | -92.6132
-7 | -0.6635 | 0.00725 | -0.0213 | -91.5172
-6.5 | -0.6103 | 0.00687 | -0.0212 | -88.8355
-6 | -0.5563 | 0.00659 | -0.0213 | -84.4158
-5.5 | -0.5014 | 0.00638 | -0.0216 | -78.5893
-5 | -0.4471 | 0.00604 | -0.0216 | -74.0232
-4.5 | -0.3923 | 0.00576 | -0.0218 | -68.1076
-4 | -0.3369 | 0.00557 | -0.0221 | -60.4847
-3.5 | -0.2818 | 0.00534 | -0.0223 | -52.7715
-3 | -0.2262 | 0.00513 | -0.0226 | -44.0936
-2.5 | -0.1706 | 0.00493 | -0.0229 | -34.6045
-2 | -0.1148 | 0.00477 | -0.0232 | -24.0671
-1.5 | -0.0596 | 0.00453 | -0.0234 | -13.1567
-1 | -0.0055 | 0.00415 | -0.0235 | -1.3253
-0.5 | 0.047 | 0.00369 | -0.0233 | 12.7371
0 | 0.0957 | 0.00384 | -0.0224 | 24.9219
0.5 | 0.1376 | 0.00398 | -0.0206 | 34.5729
1 | 0.1874 | 0.00414 | -0.0199 | 45.2657
1.5 | 0.2392 | 0.0046 | -0.0195 | 52
2 | 0.2915 | 0.00504 | -0.0192 | 57.8373
2.5 | 0.3452 | 0.00532 | -0.0191 | 64.8872
3 | 0.3999 | 0.00552 | -0.0193 | 72.4457
3.5 | 0.4544 | 0.00574 | -0.0193 | 79.1638
4 | 0.5087 | 0.00599 | -0.0194 | 84.9249
4.5 | 0.5627 | 0.00624 | -0.0194 | 90.1763
5 | 0.6164 | 0.0065 | -0.0193 | 94.8308
5.5 | 0.67 | 0.00677 | -0.0193 | 98.966
6 | 0.7226 | 0.0071 | -0.019 | 101.7746
6.5 | 0.7746 | 0.0075 | -0.0187 | 103.28
7 | 0.8274 | 0.00777 | -0.0186 | 106.4865
7.5 | 0.8793 | 0.00811 | -0.0183 | 108.4217
8 | 0.9303 | 0.00854 | -0.0178 | 108.9344
8.5 | 0.98 | 0.00906 | -0.0171 | 108.1678
9 | 1.0286 | 0.00971 | -0.0163 | 105.932
9.5 | 1.0766 | 0.01033 | -0.0153 | 104.2207
10 | 1.126 | 0.01079 | -0.0147 | 104.3559
10.5 | 1.1742 | 0.01124 | -0.0139 | 104.4662
11 | 1.2216 | 0.01178 | -0.013 | 103.7012
11.5 | 1.2672 | 0.01237 | -0.0118 | 102.4414
12 | 1.3112 | 0.0131 | -0.0103 | 100.0916
12.5 | 1.3517 | 0.01397 | -0.0083 | 96.7573
13 | 1.3866 | 0.01525 | -0.0052 | 90.9246
14 | 1.4565 | 0.01806 | 0 | 80.6478
14.5 | 1.4766 | 0.01961 | 0.0052 | 75.2983
15 | 1.4901 | 0.02162 | 0.011 | 68.9223
15.5 | 1.4825 | 0.02513 | 0.0189 | 58.9932
16 | 1.4988 | 0.02688 | 0.023 | 55.7589
16.5 | 1.527 | 0.02782 | 0.0255 | 54.8886
17 | 1.4906 | 0.03379 | 0.0331 | 44.1136
17.5 | 1.5339 | 0.03368 | 0.0336 | 45.5433
18 | 1.4829 | 0.04194 | 0.0385 | 35.3577
18.5 | 1.428 | 0.05284 | 0.038 | 27.025
19 | 1.4459 | 0.05638 | 0.0368 | 25.6456

## 99. Re 8M Mach 0.10 (1)
BIGFOIL.COM POLAR EXPORT
NACA67A109
NACA67A109 |  |  |  | Cl Max: | 0.853 | at alpha= | 9 | deg
JavaFoil+Calcfoil stall+Eppler ext transition |  |  |  | L/D Max: | 116.692 | at alpha= | 6.5 | deg
Re: | 8000000 |  |  | Cd Min: | 0.00317 | at alpha= | 0 | deg
Mach: | 0.1 |  |  | Cl=0 at alpha= | -0.81356 | deg
|  |  |  | @ Cl=0.1, Cd= | 0.0031762
|  |  |  | @ Cl=0.4, Cd= | 0.0054156
|  |  |  | @ Cl=0.6, Cd= | 0.0971
alpha (deg) | Cl | Cd | Cm | Cl/Cd
-13.5 | -0.461 | 0.09124 | 0 | -5.048
-13 | -0.483 | 0.08508 | 0 | -5.677
-12.5 | -0.503 | 0.07997 | -0.001 | -6.285
-12 | -0.521 | 0.07599 | -0.001 | -6.853
-11.5 | -0.537 | 0.07125 | -0.002 | -7.541
-11 | -0.551 | 0.06686 | -0.002 | -8.246
-10.5 | -0.561 | 0.06408 | -0.002 | -8.749
-10 | -0.569 | 0.05899 | -0.003 | -9.64
-9.5 | -0.573 | 0.054 | -0.003 | -10.617
-9 | -0.571 | 0.05129 | -0.004 | -11.132
-8.5 | -0.693 | 0.00766 | -0.007 | -90.503
-8 | -0.679 | 0.00736 | -0.008 | -92.2
-7.5 | -0.658 | 0.00765 | -0.009 | -85.913
-7 | -0.63 | 0.00726 | -0.01 | -86.784
-6.5 | -0.598 | 0.00694 | -0.01 | -86.074
-6 | -0.559 | 0.00661 | -0.011 | -84.586
-5.5 | -0.517 | 0.00634 | -0.012 | -81.547
-5 | -0.47 | 0.00613 | -0.013 | -76.675
-4.5 | -0.42 | 0.00591 | -0.014 | -71.059
-4 | -0.367 | 0.0057 | -0.014 | -64.41
-3.5 | -0.312 | 0.00544 | -0.015 | -57.375
-3 | -0.255 | 0.00522 | -0.016 | -48.869
-2.5 | -0.198 | 0.00508 | -0.017 | -38.888
-2 | -0.14 | 0.00483 | -0.017 | -28.885
-1.5 | -0.081 | 0.00381 | -0.018 | -21.259
-1 | -0.022 | 0.0035 | -0.019 | -6.358
-0.5 | 0.037 | 0.00327 | -0.02 | 11.224
0 | 0.096 | 0.00317 | -0.021 | 30.205
0.5 | 0.154 | 0.00326 | -0.021 | 47.402
1 | 0.213 | 0.0036 | -0.022 | 59.218
1.5 | 0.272 | 0.00388 | -0.023 | 70
2 | 0.33 | 0.00432 | -0.024 | 76.295
2.5 | 0.387 | 0.00537 | -0.024 | 72.199
3 | 0.444 | 0.00557 | -0.025 | 79.772
3.5 | 0.5 | 0.00579 | -0.026 | 86.269
4 | 0.553 | 0.00548 | -0.027 | 100.99
4.5 | 0.604 | 0.00569 | -0.027 | 106.133
5 | 0.652 | 0.00593 | -0.028 | 109.917
5.5 | 0.696 | 0.00616 | -0.029 | 112.9
6 | 0.735 | 0.00638 | -0.03 | 115.168
6.5 | 0.77 | 0.0066 | -0.03 | 116.692
7 | 0.799 | 0.00693 | -0.031 | 115.302
7.5 | 0.823 | 0.0088 | -0.032 | 93.458
8 | 0.839 | 0.00924 | -0.033 | 90.846
8.5 | 0.85 | 0.00963 | -0.033 | 88.225
9 | 0.853 | 0.01011 | -0.034 | 84.381
9.5 | 0.844 | 0.01113 | -0.034 | 75.767
10 | 0.705 | 0.04902 | -0.024 | 14.389
10.5 | 0.677 | 0.06082 | -0.021 | 11.125
11 | 0.651 | 0.06604 | -0.02 | 9.858
11.5 | 0.623 | 0.07056 | -0.02 | 8.828
12 | 0.592 | 0.07677 | -0.019 | 7.705
12.5 | 0.56 | 0.08232 | -0.02 | 6.8
13 | 0.527 | 0.08661 | -0.02 | 6.085
13.5 | 0.495 | 0.09122 | -0.02 | 5.424
14 | 0.462 | 0.0971 | -0.02 | 4.757

## 100. Re 8M Mach 0.10 (2)
BIGFOIL.COM POLAR EXPORT
NACA67A109
NACA67A109 |  |  |  | Cl Max: | 1.4785 | at alpha= | 16.5 | deg
XFOIL ncrit=9 |  |  |  | L/D Max: | 108.299 | at alpha= | 8 | deg
Re: | 8000000 |  |  | Cd Min: | 0.04903 | at alpha= | -17.5 | deg
Mach: | 0.1 |  |  | Cl=0 at alpha= | -0.94971 | deg
|  |  |  | @ Cl=0.1, Cd= | 0.0038424
|  |  |  | @ Cl=0.4, Cd= | 0.0055235
|  |  |  | @ Cl=0.6, Cd= | 0.0064258
alpha (deg) | Cl | Cd | Cm | Cl/Cd
-17.5 | -1.2676 | 0.04903 | -0.0682 | -25.8536
-17 | -1.3907 | 0.03318 | -0.067 | -41.9138
-16.5 | -1.4098 | 0.02875 | -0.0616 | -49.0365
-16 | -1.3912 | 0.02721 | -0.0579 | -51.1283
-15.5 | -1.3917 | 0.0241 | -0.0521 | -57.7469
-15 | -1.3825 | 0.02264 | -0.0452 | -61.0645
-14.5 | -1.3446 | 0.02221 | -0.0426 | -60.5403
-14 | -1.3177 | 0.02035 | -0.0389 | -64.7518
-13.5 | -1.2858 | 0.01867 | -0.0358 | -68.8698
-13 | -1.2447 | 0.01763 | -0.0339 | -70.6012
-12.5 | -1.2021 | 0.01665 | -0.0322 | -72.1982
-12 | -1.1673 | 0.01445 | -0.0293 | -80.782
-11.5 | -1.1259 | 0.0129 | -0.0273 | -87.2791
-11 | -1.08 | 0.01178 | -0.0259 | -91.6808
-10.5 | -1.0325 | 0.01082 | -0.0248 | -95.4251
-10 | -0.9823 | 0.01019 | -0.0241 | -96.3984
-9.5 | -0.9311 | 0.0096 | -0.0235 | -96.9896
-9 | -0.8779 | 0.00928 | -0.0233 | -94.6013
-8.5 | -0.8247 | 0.00893 | -0.0231 | -92.3516
-8 | -0.7714 | 0.00857 | -0.023 | -90.0117
-7.5 | -0.7203 | 0.00783 | -0.0223 | -91.9923
-7 | -0.6676 | 0.00732 | -0.0219 | -91.2022
-6.5 | -0.6141 | 0.00692 | -0.0217 | -88.7428
-6 | -0.5597 | 0.00662 | -0.0217 | -84.5468
-5 | -0.4496 | 0.00607 | -0.022 | -74.0692
-4.5 | -0.3944 | 0.00578 | -0.0221 | -68.2353
-3.5 | -0.2832 | 0.00535 | -0.0225 | -52.9346
-3 | -0.2273 | 0.00514 | -0.0228 | -44.2218
-2.5 | -0.1714 | 0.00493 | -0.023 | -34.7667
-2 | -0.1153 | 0.00478 | -0.0233 | -24.1213
-1.5 | -0.0597 | 0.00454 | -0.0236 | -13.1498
-1 | -0.0053 | 0.00416 | -0.0236 | -1.274
-0.5 | 0.0474 | 0.00369 | -0.0235 | 12.8455
0 | 0.0963 | 0.00383 | -0.0226 | 25.1436
0.5 | 0.1382 | 0.00397 | -0.0207 | 34.8111
1 | 0.1882 | 0.00414 | -0.0199 | 45.4589
1.5 | 0.2402 | 0.00461 | -0.0196 | 52.1041
2 | 0.2927 | 0.00505 | -0.0192 | 57.9604
2.5 | 0.3468 | 0.00533 | -0.0192 | 65.0657
3 | 0.4018 | 0.00553 | -0.0192 | 72.6582
3.5 | 0.4566 | 0.00575 | -0.0193 | 79.4087
4 | 0.5112 | 0.00601 | -0.0193 | 85.0582
4.5 | 0.5655 | 0.00626 | -0.0193 | 90.3355
5 | 0.6196 | 0.00652 | -0.0192 | 95.0307
5.5 | 0.6735 | 0.00681 | -0.0191 | 98.8987
6 | 0.7264 | 0.00715 | -0.0188 | 101.5944
7 | 0.8322 | 0.00782 | -0.0182 | 106.4194
7.5 | 0.8844 | 0.00818 | -0.0178 | 108.1174
8 | 0.9357 | 0.00864 | -0.0172 | 108.2986
8.5 | 0.9856 | 0.0092 | -0.0163 | 107.1304
9 | 1.0338 | 0.00999 | -0.0151 | 103.4835
9.5 | 1.0835 | 0.01047 | -0.0143 | 103.4862
10 | 1.1334 | 0.01095 | -0.0135 | 103.5068
10.5 | 1.182 | 0.01144 | -0.0125 | 103.3217
11 | 1.2294 | 0.01207 | -0.0113 | 101.8558
11.5 | 1.2746 | 0.01279 | -0.0097 | 99.656
12 | 1.3179 | 0.0137 | -0.0078 | 96.1971
12.5 | 1.3571 | 0.01479 | -0.0052 | 91.7579
13 | 1.3896 | 0.01633 | -0.0015 | 85.0949
13.5 | 1.4266 | 0.018 | 0.0008 | 79.2556
14 | 1.4427 | 0.02026 | 0.0069 | 71.2093
14.5 | 1.4595 | 0.02202 | 0.0125 | 66.2807
15.5 | 1.4343 | 0.02992 | 0.0285 | 47.9378
16 | 1.4499 | 0.0319 | 0.0321 | 45.4514
16.5 | 1.4785 | 0.03297 | 0.0342 | 44.8438
17 | 1.3871 | 0.0448 | 0.0407 | 30.9621
17.5 | 1.4529 | 0.0427 | 0.041 | 34.0258

## 101. Re 8M Mach 0.25 (1)
BIGFOIL.COM POLAR EXPORT
NACA67A109
NACA67A109 |  |  |  | Cl Max: | 0.8 | at alpha= | 7.5 | deg
JavaFoil+Calcfoil stall+Eppler ext transition |  |  |  | L/D Max: | 113.564 | at alpha= | 5.5 | deg
Re: | 8000000 |  |  | Cd Min: | 0.00318 | at alpha= | 0 | deg
Mach: | 0.25 |  |  | Cl=0 at alpha= | -0.81147 | deg
|  |  |  | @ Cl=0.1, Cd= | 0.0031836
|  |  |  | @ Cl=0.4, Cd= | 0.08526
|  |  |  | @ Cl=0.6, Cd= | 0.08526
alpha (deg) | Cl | Cd | Cm | Cl/Cd
-12.5 | -0.217 | 0.08239 | -0.001 | -2.634
-12 | -0.278 | 0.07643 | -0.001 | -3.633
-11.5 | -0.331 | 0.07222 | -0.002 | -4.581
-11 | -0.378 | 0.06801 | -0.002 | -5.564
-10.5 | -0.419 | 0.06563 | -0.002 | -6.392
-10 | -0.455 | 0.06133 | -0.003 | -7.418
-9.5 | -0.484 | 0.05712 | -0.003 | -8.468
-9 | -0.505 | 0.05317 | -0.004 | -9.491
-8.5 | -0.518 | 0.04888 | -0.004 | -10.604
-8 | -0.519 | 0.04786 | -0.004 | -10.854
-7.5 | -0.636 | 0.00724 | -0.009 | -87.845
-7 | -0.62 | 0.00694 | -0.01 | -89.361
-6.5 | -0.596 | 0.00716 | -0.011 | -83.181
-6 | -0.563 | 0.00682 | -0.012 | -82.599
-5.5 | -0.524 | 0.00652 | -0.012 | -80.281
-5 | -0.479 | 0.00621 | -0.013 | -77.017
-4.5 | -0.429 | 0.00598 | -0.014 | -71.738
-4 | -0.376 | 0.0057 | -0.015 | -65.969
-3.5 | -0.32 | 0.00547 | -0.015 | -58.484
-3 | -0.262 | 0.00527 | -0.016 | -49.666
-2.5 | -0.203 | 0.00511 | -0.017 | -39.703
-2 | -0.143 | 0.00485 | -0.018 | -29.558
-1.5 | -0.083 | 0.00385 | -0.019 | -21.597
-1 | -0.023 | 0.00353 | -0.019 | -6.477
-0.5 | 0.038 | 0.00326 | -0.02 | 11.566
0 | 0.098 | 0.00318 | -0.021 | 30.925
0.5 | 0.159 | 0.00329 | -0.022 | 48.314
1 | 0.219 | 0.00363 | -0.023 | 60.277
1.5 | 0.279 | 0.00387 | -0.023 | 72.105
2 | 0.339 | 0.00434 | -0.024 | 78.032
2.5 | 0.398 | 0.00546 | -0.025 | 72.844
3 | 0.456 | 0.00517 | -0.026 | 88.238
3.5 | 0.513 | 0.00537 | -0.027 | 95.455
4 | 0.566 | 0.00553 | -0.027 | 102.513
4.5 | 0.617 | 0.00578 | -0.028 | 106.771
5 | 0.664 | 0.00601 | -0.029 | 110.55
5.5 | 0.706 | 0.00621 | -0.03 | 113.564
6 | 0.741 | 0.00655 | -0.03 | 113.14
6.5 | 0.77 | 0.00681 | -0.031 | 113.12
7 | 0.79 | 0.00875 | -0.032 | 90.196
7.5 | 0.8 | 0.00918 | -0.033 | 87.135
8 | 0.8 | 0.00971 | -0.033 | 82.418
8.5 | 0.789 | 0.01013 | -0.034 | 77.888
9 | 0.633 | 0.04936 | -0.022 | 12.831
9.5 | 0.602 | 0.05596 | -0.02 | 10.761
10 | 0.567 | 0.06119 | -0.019 | 9.27
10.5 | 0.521 | 0.06601 | -0.019 | 7.89
11 | 0.458 | 0.0717 | -0.019 | 6.391
11.5 | 0.389 | 0.07622 | -0.019 | 5.109
12 | 0.314 | 0.08038 | -0.019 | 3.908
12.5 | 0.23 | 0.08526 | -0.02 | 2.695

## 102. Re 8M Mach 0.25 (2)
BIGFOIL.COM POLAR EXPORT
NACA67A109
NACA67A109 |  |  |  | Cl Max: | 1.2494 | at alpha= | 11.5 | deg
XFOIL ncrit=9 |  |  |  | L/D Max: | 104.891 | at alpha= | 7.5 | deg
Re: | 8000000 |  |  | Cd Min: | 0.24886 | at alpha= | 20 | deg
Mach: | 0.25 |  |  | Cl=0 at alpha= | -0.95934 | deg
|  |  |  | @ Cl=0.1, Cd= | 0.0037804
|  |  |  | @ Cl=0.4, Cd= | 0.0055353
|  |  |  | @ Cl=0.6, Cd= | 0.0064748
alpha (deg) | Cl | Cd | Cm | Cl/Cd
-19 | -0.7017 | 0.22652 | 0.0272 | -3.0977
-18.5 | -0.6874 | 0.21799 | 0.0228 | -3.1534
-18 | -0.6754 | 0.2081 | 0.0183 | -3.2456
-17.5 | -0.6587 | 0.20157 | 0.0143 | -3.2678
-17 | -0.6418 | 0.19509 | 0.0103 | -3.2898
-16.5 | -0.6248 | 0.18873 | 0.0064 | -3.3105
-14.5 | -0.597 | 0.14912 | -0.0109 | -4.0035
-14 | -0.5899 | 0.14082 | -0.0145 | -4.189
-13 | -0.7878 | 0.0771 | -0.0501 | -10.2179
-12.5 | -0.8032 | 0.05941 | -0.0698 | -13.5196
-12 | -0.8525 | 0.05031 | -0.0702 | -16.9449
-11.5 | -0.9132 | 0.04285 | -0.0623 | -21.3116
-11 | -1.0176 | 0.02733 | -0.0481 | -37.2338
-10.5 | -1.0499 | 0.01604 | -0.038 | -65.4551
-10 | -1.0061 | 0.01396 | -0.035 | -72.0702
-9.5 | -0.9598 | 0.01203 | -0.0324 | -79.7839
-9 | -0.9086 | 0.01074 | -0.0304 | -84.5996
-8.5 | -0.8551 | 0.00981 | -0.0288 | -87.1662
-8 | -0.7995 | 0.00919 | -0.0278 | -86.9967
-7.5 | -0.742 | 0.00882 | -0.0271 | -84.127
-7 | -0.6899 | 0.00779 | -0.0256 | -88.5623
-6.5 | -0.6344 | 0.00725 | -0.0248 | -87.5034
-6 | -0.5779 | 0.00684 | -0.0243 | -84.4883
-5.5 | -0.5205 | 0.00651 | -0.024 | -79.9539
-5 | -0.4631 | 0.00622 | -0.0239 | -74.4534
-4.5 | -0.4061 | 0.00588 | -0.0237 | -69.0646
-4 | -0.3486 | 0.00563 | -0.0237 | -61.9183
-3.5 | -0.291 | 0.00542 | -0.0237 | -53.69
-3 | -0.233 | 0.0052 | -0.0239 | -44.8077
-2.5 | -0.1754 | 0.00497 | -0.0241 | -35.2918
-2 | -0.1176 | 0.00481 | -0.0244 | -24.4491
-1.5 | -0.0603 | 0.00458 | -0.0246 | -13.1659
-1 | -0.0044 | 0.00419 | -0.0246 | -1.0501
-0.5 | 0.0497 | 0.0037 | -0.0243 | 13.4324
0 | 0.0999 | 0.00378 | -0.0234 | 26.4286
0.5 | 0.1415 | 0.00395 | -0.0211 | 35.8228
1 | 0.1926 | 0.00417 | -0.0203 | 46.1871
1.5 | 0.2458 | 0.00465 | -0.0198 | 52.8602
2 | 0.2996 | 0.0051 | -0.0193 | 58.7451
2.5 | 0.3553 | 0.00537 | -0.0192 | 66.1639
3 | 0.4121 | 0.00558 | -0.0192 | 73.853
3.5 | 0.4686 | 0.00581 | -0.0191 | 80.654
4 | 0.525 | 0.00608 | -0.0189 | 86.3487
4.5 | 0.5809 | 0.00639 | -0.0186 | 90.9077
5 | 0.6372 | 0.00664 | -0.0183 | 95.9639
5.5 | 0.6927 | 0.00698 | -0.0178 | 99.2407
6 | 0.7472 | 0.00743 | -0.017 | 100.5653
6.5 | 0.8029 | 0.00775 | -0.0163 | 103.6
7 | 0.8577 | 0.00818 | -0.0155 | 104.8533
7.5 | 0.9115 | 0.00869 | -0.0143 | 104.8907
8 | 0.9642 | 0.00937 | -0.0128 | 102.9029
8.5 | 1.0134 | 0.01044 | -0.0106 | 97.069
9 | 1.0666 | 0.01109 | -0.009 | 96.1767
9.5 | 1.1176 | 0.01192 | -0.007 | 93.7584
10 | 1.1653 | 0.01327 | -0.0043 | 87.8146
10.5 | 1.2076 | 0.01516 | -0.0008 | 79.657
11 | 1.2373 | 0.0184 | 0.0042 | 67.2446
11.5 | 1.2494 | 0.02291 | 0.0112 | 54.5351
12 | 1.2231 | 0.0295 | 0.0224 | 41.461
12.5 | 1.152 | 0.03902 | 0.035 | 29.5233
13 | 1.0315 | 0.0539 | 0.0422 | 19.1373
13.5 | 1.01 | 0.06117 | 0.041 | 16.5114
14 | 0.9961 | 0.06984 | 0.0358 | 14.2626
14.5 | 0.9779 | 0.08698 | 0.0222 | 11.2428
15.5 | 0.7258 | 0.17212 | -0.0254 | 4.2168
16 | 0.7402 | 0.17925 | -0.0296 | 4.1294
17.5 | 0.7664 | 0.2112 | -0.0448 | 3.6288
18 | 0.7811 | 0.21945 | -0.0493 | 3.5594
18.5 | 0.7964 | 0.22749 | -0.0537 | 3.5008
19 | 0.8127 | 0.23485 | -0.0581 | 3.4605
19.5 | 0.8291 | 0.24197 | -0.0625 | 3.4265
20 | 0.8456 | 0.24886 | -0.0669 | 3.3979

## 103. Re 8M Mach 0.50 (1)
BIGFOIL.COM POLAR EXPORT
NACA67A109
NACA67A109 |  |  |  | Cl Max: | 1.093 | at alpha= | 20 | deg
JavaFoil+Calcfoil stall+Eppler ext transition |  |  |  | L/D Max: | 98.91 | at alpha= | 3.5 | deg
Re: | 8000000 |  |  | Cd Min: | 0.00313 | at alpha= | 0 | deg
Mach: | 0.5 |  |  | Cl=0 at alpha= | -0.80882 | deg
|  |  |  | @ Cl=0.1, Cd= | 0.0031447
|  |  |  | @ Cl=0.4, Cd= | 0.040437
|  |  |  | @ Cl=0.6, Cd= | 0.07038
alpha (deg) | Cl | Cd | Cm | Cl/Cd
-20 | -1.018 | 0.15002 | 0.006 | -6.782
-19.5 | -0.996 | 0.14491 | 0.005 | -6.876
-19 | -0.969 | 0.14071 | 0.005 | -6.885
-18.5 | -0.941 | 0.13532 | 0.004 | -6.951
-18 | -0.913 | 0.13112 | 0.004 | -6.96
-17.5 | -0.887 | 0.12721 | 0.003 | -6.973
-17 | -0.861 | 0.12314 | 0.003 | -6.994
-16.5 | -0.837 | 0.11891 | 0.003 | -7.035
-16 | -0.809 | 0.11457 | 0.002 | -7.061
-15.5 | -0.783 | 0.10594 | 0.002 | -7.395
-15 | -0.758 | 0.09844 | 0.001 | -7.699
-14.5 | -0.734 | 0.09044 | 0.001 | -8.118
-14 | -0.703 | 0.10342 | 0 | -6.797
-13.5 | -0.677 | 0.09317 | 0 | -7.263
-13 | -0.651 | 0.08562 | -0.001 | -7.607
-12.5 | -0.626 | 0.07909 | -0.001 | -7.915
-12 | -0.602 | 0.07189 | -0.002 | -8.37
-11.5 | -0.587 | 0.0583 | -0.002 | -10.065
-11 | -0.543 | 0.07954 | -0.002 | -6.833
-10.5 | -0.517 | 0.06982 | -0.003 | -7.41
-10 | -0.492 | 0.06192 | -0.003 | -7.952
-9.5 | -0.469 | 0.0547 | -0.004 | -8.567
-9 | -0.535 | 0.01077 | -0.008 | -49.725
-8.5 | -0.411 | 0.05617 | -0.004 | -7.31
-8 | -0.384 | 0.05147 | -0.005 | -7.47
-7.5 | -0.358 | 0.04714 | -0.005 | -7.604
-7 | -0.334 | 0.04137 | -0.007 | -8.085
-6.5 | -0.377 | 0.00829 | -0.012 | -45.425
-6 | -0.278 | 0.04038 | -0.006 | -6.877
-5.5 | -0.349 | 0.03755 | -0.007 | -9.308
-5 | -0.484 | 0.00628 | -0.015 | -76.963
-4.5 | -0.458 | 0.00589 | -0.016 | -77.687
-4 | -0.411 | 0.00603 | -0.016 | -68.076
-3.5 | -0.354 | 0.00576 | -0.017 | -61.393
-3 | -0.291 | 0.00549 | -0.018 | -52.926
-2.5 | -0.226 | 0.00527 | -0.019 | -42.872
-2 | -0.16 | 0.00499 | -0.02 | -32.049
-1.5 | -0.093 | 0.00407 | -0.021 | -22.826
-1 | -0.026 | 0.0036 | -0.022 | -7.098
-0.5 | 0.042 | 0.00323 | -0.023 | 13.028
0 | 0.11 | 0.00313 | -0.024 | 35.137
0.5 | 0.177 | 0.00326 | -0.024 | 54.422
1 | 0.245 | 0.00347 | -0.025 | 70.605
1.5 | 0.312 | 0.00379 | -0.026 | 82.298
2 | 0.378 | 0.005 | -0.027 | 75.592
2.5 | 0.443 | 0.00518 | -0.028 | 85.415
3 | 0.506 | 0.00541 | -0.029 | 93.543
3.5 | 0.566 | 0.00572 | -0.03 | 98.91
4 | 0.619 | 0.00725 | -0.031 | 85.401
4.5 | 0.66 | 0.00776 | -0.031 | 85.107
5 | 0.678 | 0.00834 | -0.032 | 81.385
5.5 | 0.631 | 0.00877 | -0.033 | 71.908
6 | 0.366 | 0.03799 | -0.019 | 9.627
6.5 | 0.389 | 0.0434 | -0.017 | 8.973
7 | 0.513 | 0.01 | -0.036 | 51.246
7.5 | 0.448 | 0.04338 | -0.022 | 10.333
8 | 0.469 | 0.05146 | -0.019 | 9.114
8.5 | 0.494 | 0.05838 | -0.018 | 8.466
9 | 0.638 | 0.01223 | -0.039 | 52.14
9.5 | 0.553 | 0.05601 | -0.023 | 9.865
10 | 0.575 | 0.06337 | -0.022 | 9.078
10.5 | 0.6 | 0.07038 | -0.021 | 8.524
11 | 0.626 | 0.07408 | -0.022 | 8.456
11.5 | 0.667 | 0.0626 | -0.029 | 10.656
12 | 0.684 | 0.07282 | -0.026 | 9.398
12.5 | 0.707 | 0.08091 | -0.025 | 8.736
13 | 0.731 | 0.0895 | -0.024 | 8.167
13.5 | 0.757 | 0.09599 | -0.025 | 7.886
14 | 0.787 | 0.08971 | -0.027 | 8.769
14.5 | 0.812 | 0.09516 | -0.028 | 8.533
15 | 0.836 | 0.10294 | -0.027 | 8.121
15.5 | 0.861 | 0.11038 | -0.028 | 7.803
16 | 0.889 | 0.11653 | -0.029 | 7.629
16.5 | 0.912 | 0.11958 | -0.029 | 7.626
17 | 0.937 | 0.12372 | -0.029 | 7.574
17.5 | 0.963 | 0.12886 | -0.03 | 7.477
18 | 0.992 | 0.13126 | -0.032 | 7.56
18.5 | 1.021 | 0.13537 | -0.034 | 7.543
19 | 1.04 | 0.14181 | -0.032 | 7.335
19.5 | 1.065 | 0.14577 | -0.033 | 7.308
20 | 1.093 | 0.14864 | -0.034 | 7.351

## 104. Re 8M Mach 0.50 (2)
BIGFOIL.COM POLAR EXPORT
NACA67A109
NACA67A109 |  |  |  | Cl Max: | 0.9228 | at alpha= | 20 | deg
XFOIL ncrit=9 |  |  |  | L/D Max: | 93.4493 | at alpha= | 4.5 | deg
Re: | 8000000 |  |  | Cd Min: | 0.27533 | at alpha= | 20 | deg
Mach: | 0.5 |  |  | Cl=0 at alpha= | -1.0096 | deg
|  |  |  | @ Cl=0.1, Cd= | 0.0036748
|  |  |  | @ Cl=0.4, Cd= | 0.0056356
|  |  |  | @ Cl=0.6, Cd= | 0.006627
alpha (deg) | Cl | Cd | Cm | Cl/Cd
-20 | -0.7969 | 0.26368 | 0.0453 | -3.0222
-19.5 | -0.7755 | 0.25548 | 0.0402 | -3.0355
-19 | -0.7547 | 0.24697 | 0.0352 | -3.0558
-18.5 | -0.7351 | 0.23811 | 0.0301 | -3.0872
-18 | -0.715 | 0.22917 | 0.0252 | -3.12
-17.5 | -0.6951 | 0.22044 | 0.0202 | -3.1532
-17 | -0.6759 | 0.21132 | 0.0154 | -3.1985
-16.5 | -0.6561 | 0.20328 | 0.0107 | -3.2276
-16 | -0.636 | 0.19542 | 0.0061 | -3.2545
-15.5 | -0.6165 | 0.1874 | 0.0015 | -3.2898
-15 | -0.6009 | 0.17934 | -0.002 | -3.3506
-14.5 | -0.5752 | 0.16896 | -0.01 | -3.4044
-14 | -0.5554 | 0.15959 | -0.0159 | -3.4802
-13.5 | -0.5412 | 0.15083 | -0.0202 | -3.5881
-13 | -0.5303 | 0.14116 | -0.0249 | -3.7567
-12.5 | -0.5186 | 0.13179 | -0.0296 | -3.935
-12 | -0.5109 | 0.12228 | -0.0345 | -4.1781
-11.5 | -0.5007 | 0.11341 | -0.0394 | -4.415
-11 | -0.4859 | 0.10628 | -0.0433 | -4.5719
-10.5 | -0.4903 | 0.09512 | -0.0491 | -5.1545
-10 | -0.4803 | 0.0877 | -0.0531 | -5.4766
-9.5 | -0.4821 | 0.07847 | -0.0581 | -6.1437
-8.5 | -0.5176 | 0.0563 | -0.0743 | -9.1936
-8 | -0.544 | 0.04895 | -0.0745 | -11.1134
-7.5 | -0.579 | 0.0425 | -0.0678 | -13.6235
-7 | -0.5988 | 0.03426 | -0.0617 | -17.4781
-6 | -0.5993 | 0.01732 | -0.0463 | -34.6016
-5.5 | -0.5709 | 0.01018 | -0.0398 | -56.0806
-5 | -0.518 | 0.00748 | -0.0354 | -69.2513
-4.5 | -0.4547 | 0.00666 | -0.0329 | -68.2733
-4 | -0.3906 | 0.00601 | -0.0311 | -64.9917
-3.5 | -0.324 | 0.00567 | -0.0302 | -57.1429
-3 | -0.2579 | 0.00538 | -0.0296 | -47.9368
-2.5 | -0.192 | 0.00514 | -0.0294 | -37.3541
-2 | -0.1268 | 0.00494 | -0.0292 | -25.668
-1.5 | -0.0615 | 0.00472 | -0.0292 | -13.0297
-1 | 0.0012 | 0.00434 | -0.029 | 0.2765
-0.5 | 0.0606 | 0.00376 | -0.0283 | 16.117
0 | 0.1161 | 0.00364 | -0.0269 | 31.8956
0.5 | 0.1557 | 0.00388 | -0.0229 | 40.1289
1 | 0.2102 | 0.00429 | -0.0212 | 48.9977
1.5 | 0.2673 | 0.00487 | -0.0199 | 54.8871
2.5 | 0.3896 | 0.00559 | -0.0183 | 69.6959
3 | 0.4535 | 0.00587 | -0.0176 | 77.2572
3.5 | 0.5173 | 0.00616 | -0.0167 | 83.9773
4 | 0.5808 | 0.00651 | -0.0153 | 89.2166
4.5 | 0.6448 | 0.0069 | -0.0136 | 93.4493
5.5 | 0.7643 | 0.00862 | -0.0069 | 88.6659
6 | 0.8131 | 0.01186 | -0.0014 | 68.5582
6.5 | 0.8313 | 0.02032 | 0.0068 | 40.9104
7 | 0.8315 | 0.02805 | 0.0164 | 29.6435
7.5 | 0.8229 | 0.03504 | 0.0254 | 23.4846
8 | 0.7872 | 0.0417 | 0.0362 | 18.8777
8.5 | 0.7478 | 0.04796 | 0.0441 | 15.5922
9 | 0.7114 | 0.05574 | 0.046 | 12.7628
10 | 0.6754 | 0.0823 | 0.0238 | 8.2066
10.5 | 0.6657 | 0.09366 | 0.0171 | 7.1076
11 | 0.6585 | 0.10504 | 0.0109 | 6.269
11.5 | 0.657 | 0.11588 | 0.0052 | 5.6697
12 | 0.6587 | 0.12663 | -0.0004 | 5.2018
12.5 | 0.6637 | 0.13733 | -0.0059 | 4.8329
13 | 0.6698 | 0.14835 | -0.0115 | 4.515
13.5 | 0.6835 | 0.15751 | -0.0163 | 4.3394
14 | 0.7004 | 0.16565 | -0.0209 | 4.2282
14.5 | 0.7159 | 0.17471 | -0.0259 | 4.0976
15 | 0.7303 | 0.18468 | -0.0312 | 3.9544
15.5 | 0.7467 | 0.19456 | -0.0363 | 3.8379
16 | 0.7637 | 0.20423 | -0.0414 | 3.7394
16.5 | 0.7819 | 0.21368 | -0.0465 | 3.6592
17 | 0.8014 | 0.22275 | -0.0516 | 3.5978
17.5 | 0.8206 | 0.23196 | -0.0567 | 3.5377
18 | 0.841 | 0.24094 | -0.0618 | 3.4905
18.5 | 0.8617 | 0.24911 | -0.0668 | 3.4591
19 | 0.8828 | 0.2571 | -0.0719 | 3.4337
19.5 | 0.9026 | 0.26615 | -0.0773 | 3.3913
20 | 0.9228 | 0.27533 | -0.0826 | 3.3516

## 105. Re 10M Mach 0.00 (1)
BIGFOIL.COM POLAR EXPORT
NACA67A109
NACA67A109 |  |  |  | Cl Max: | 0.864 | at alpha= | 9 | deg
JavaFoil+Calcfoil stall+Eppler ext transition |  |  |  | L/D Max: | 120.945 | at alpha= | 7 | deg
Re: | 10000000 |  |  | Cd Min: | 0.00393 | at alpha= | -0.5 | deg
Mach: | 0 |  |  | Cl=0 at alpha= | -0.81034 | deg
|  |  |  | @ Cl=0.1, Cd= | 0.0039651
|  |  |  | @ Cl=0.4, Cd= | 0.0052305
|  |  |  | @ Cl=0.6, Cd= | 0.09504
alpha (deg) | Cl | Cd | Cm | Cl/Cd
-14 | -0.472 | 0.09377 | 0 | -5.036
-13.5 | -0.497 | 0.08915 | 0 | -5.574
-13 | -0.516 | 0.08448 | 0 | -6.106
-12.5 | -0.532 | 0.07938 | -0.001 | -6.707
-12 | -0.547 | 0.07455 | -0.001 | -7.342
-11.5 | -0.561 | 0.07022 | -0.002 | -7.982
-11 | -0.573 | 0.06424 | -0.002 | -8.914
-10.5 | -0.58 | 0.06058 | -0.002 | -9.57
-10 | -0.584 | 0.05665 | -0.003 | -10.31
-9.5 | -0.593 | 0.04767 | -0.004 | -12.436
-9 | -0.706 | 0.00903 | -0.007 | -78.227
-8.5 | -0.7 | 0.00729 | -0.007 | -95.982
-8 | -0.683 | 0.00758 | -0.008 | -90.08
-7.5 | -0.66 | 0.00733 | -0.009 | -89.976
-7 | -0.631 | 0.00694 | -0.01 | -90.925
-6.5 | -0.597 | 0.00662 | -0.01 | -90.171
-6 | -0.558 | 0.00638 | -0.011 | -87.591
-5.5 | -0.515 | 0.00613 | -0.012 | -83.982
-5 | -0.468 | 0.00592 | -0.013 | -79.035
-4.5 | -0.418 | 0.00571 | -0.013 | -73.183
-4 | -0.365 | 0.0055 | -0.014 | -66.367
-3.5 | -0.311 | 0.00537 | -0.015 | -57.812
-3 | -0.254 | 0.00506 | -0.016 | -50.212
-2.5 | -0.197 | 0.00504 | -0.017 | -39.057
-2 | -0.139 | 0.00471 | -0.017 | -29.489
-1.5 | -0.081 | 0.00407 | -0.018 | -19.806
-1 | -0.022 | 0.004 | -0.019 | -5.53
-0.5 | 0.036 | 0.00393 | -0.02 | 9.272
0 | 0.095 | 0.00396 | -0.02 | 24.017
0.5 | 0.154 | 0.00402 | -0.021 | 38.226
1 | 0.212 | 0.00403 | -0.022 | 52.622
1.5 | 0.27 | 0.00417 | -0.023 | 64.784
2 | 0.328 | 0.00448 | -0.023 | 73.267
2.5 | 0.385 | 0.00517 | -0.024 | 74.554
3 | 0.442 | 0.0054 | -0.025 | 81.815
3.5 | 0.497 | 0.00563 | -0.026 | 88.322
4 | 0.551 | 0.00581 | -0.027 | 94.812
4.5 | 0.601 | 0.00548 | -0.027 | 109.82
5 | 0.649 | 0.00565 | -0.028 | 114.967
5.5 | 0.694 | 0.0059 | -0.029 | 117.55
6 | 0.734 | 0.0061 | -0.03 | 120.258
6.5 | 0.77 | 0.0064 | -0.03 | 120.305
7 | 0.8 | 0.00662 | -0.031 | 120.945
7.5 | 0.825 | 0.00693 | -0.032 | 119.03
8 | 0.844 | 0.00877 | -0.032 | 96.201
8.5 | 0.857 | 0.00917 | -0.033 | 93.471
9 | 0.864 | 0.00961 | -0.034 | 89.855
9.5 | 0.863 | 0.01023 | -0.035 | 84.43
10 | 0.718 | 0.04951 | -0.024 | 14.496
10.5 | 0.707 | 0.0527 | -0.024 | 13.415
11 | 0.677 | 0.06201 | -0.022 | 10.919
11.5 | 0.649 | 0.06946 | -0.02 | 9.346
12 | 0.622 | 0.07456 | -0.02 | 8.349
12.5 | 0.595 | 0.07916 | -0.02 | 7.51
13 | 0.565 | 0.08452 | -0.02 | 6.689
13.5 | 0.537 | 0.08874 | -0.021 | 6.049
14 | 0.506 | 0.09504 | -0.02 | 5.328

## 106. Re 10M Mach 0.00 (2)
BIGFOIL.COM POLAR EXPORT
NACA67A109
NACA67A109 |  |  |  | Cl Max: | 1.6084 | at alpha= | 17.5 | deg
XFOIL ncrit=9 |  |  |  | L/D Max: | 113.956 | at alpha= | 7.5 | deg
Re: | 10000000 |  |  | Cd Min: | 0.05359 | at alpha= | 20 | deg
Mach: | 0 |  |  | Cl=0 at alpha= | -0.94434 | deg
|  |  |  | @ Cl=0.1, Cd= | 0.0043873
|  |  |  | @ Cl=0.4, Cd= | 0.0053225
|  |  |  | @ Cl=0.6, Cd= | 0.0061699
alpha (deg) | Cl | Cd | Cm | Cl/Cd
-20 | -1.4558 | 0.05043 | -0.0657 | -28.8677
-19.5 | -1.4974 | 0.04055 | -0.0686 | -36.9273
-19 | -1.518 | 0.03476 | -0.0672 | -43.6709
-18.5 | -1.5317 | 0.03035 | -0.0637 | -50.4679
-18 | -1.519 | 0.02827 | -0.0608 | -53.7319
-17.5 | -1.5115 | 0.026 | -0.0568 | -58.1346
-17 | -1.5117 | 0.02336 | -0.051 | -64.7132
-16.5 | -1.4942 | 0.02152 | -0.0471 | -69.4331
-16 | -1.4775 | 0.02069 | -0.0413 | -71.4113
-15.5 | -1.4553 | 0.01931 | -0.0368 | -75.3651
-15 | -1.4225 | 0.01814 | -0.0341 | -78.4179
-14.5 | -1.3818 | 0.01749 | -0.0324 | -79.0051
-14 | -1.3441 | 0.01634 | -0.0304 | -82.2583
-13.5 | -1.3027 | 0.01542 | -0.0288 | -84.4812
-13 | -1.259 | 0.01461 | -0.0276 | -86.1739
-12.5 | -1.213 | 0.01395 | -0.0266 | -86.9534
-12 | -1.1681 | 0.01305 | -0.0255 | -89.5096
-11.5 | -1.1235 | 0.01196 | -0.0243 | -93.9381
-11 | -1.0776 | 0.01094 | -0.0231 | -98.5009
-10.5 | -1.0313 | 0.00993 | -0.022 | -103.857
-10 | -0.9808 | 0.00939 | -0.0216 | -104.4515
-9.5 | -0.9298 | 0.00891 | -0.0213 | -104.3547
-9 | -0.8771 | 0.00861 | -0.0213 | -101.8699
-8.5 | -0.8243 | 0.00826 | -0.0212 | -99.7942
-8 | -0.7713 | 0.00791 | -0.0212 | -97.5095
-7.5 | -0.7183 | 0.00753 | -0.0211 | -95.3918
-7 | -0.6664 | 0.00701 | -0.0208 | -95.0642
-6.5 | -0.6132 | 0.00658 | -0.0207 | -93.1915
-6 | -0.559 | 0.00628 | -0.0208 | -89.0127
-5.5 | -0.504 | 0.00607 | -0.021 | -83.0313
-5 | -0.4491 | 0.00583 | -0.0213 | -77.0326
-4.5 | -0.3943 | 0.00556 | -0.0214 | -70.9173
-4 | -0.3389 | 0.00535 | -0.0217 | -63.3458
-3.5 | -0.2833 | 0.00513 | -0.022 | -55.2242
-3 | -0.2276 | 0.00495 | -0.0223 | -45.9798
-2.5 | -0.172 | 0.00475 | -0.0226 | -36.2105
-2 | -0.116 | 0.00461 | -0.0229 | -25.1627
-1.5 | -0.0603 | 0.00441 | -0.0232 | -13.6735
-1 | -0.0058 | 0.00411 | -0.0234 | -1.4112
-0.5 | 0.0463 | 0.00393 | -0.0231 | 11.7812
0 | 0.093 | 0.0044 | -0.0219 | 21.1364
1 | 0.1869 | 0.00423 | -0.0199 | 44.1844
1.5 | 0.2395 | 0.00457 | -0.0196 | 52.407
2 | 0.2928 | 0.00493 | -0.0195 | 59.3915
2.5 | 0.3474 | 0.00515 | -0.0196 | 67.4563
3 | 0.4023 | 0.00533 | -0.0197 | 75.4784
4 | 0.5113 | 0.00576 | -0.0199 | 88.7674
4.5 | 0.5654 | 0.00603 | -0.0199 | 93.7645
5 | 0.6198 | 0.00625 | -0.02 | 99.168
5.5 | 0.6731 | 0.00654 | -0.0199 | 102.9205
6 | 0.7259 | 0.00688 | -0.0197 | 105.5087
6.5 | 0.7791 | 0.00716 | -0.0196 | 108.8128
7 | 0.8321 | 0.00742 | -0.0195 | 112.1429
7.5 | 0.8843 | 0.00776 | -0.0193 | 113.9562
8 | 0.9348 | 0.00824 | -0.0187 | 113.4466
8.5 | 0.9844 | 0.00882 | -0.018 | 111.61
9.5 | 1.0846 | 0.00971 | -0.0169 | 111.6993
10 | 1.134 | 0.01014 | -0.0162 | 111.8343
10.5 | 1.1829 | 0.0106 | -0.0156 | 111.5943
11 | 1.2305 | 0.01112 | -0.0147 | 110.6565
11.5 | 1.2767 | 0.01174 | -0.0136 | 108.7479
12 | 1.32 | 0.01258 | -0.012 | 104.9285
12.5 | 1.3606 | 0.01364 | -0.0099 | 99.7507
13 | 1.3956 | 0.01509 | -0.007 | 92.4851
13.5 | 1.4287 | 0.01638 | -0.0037 | 87.2222
14 | 1.4692 | 0.01734 | -0.0022 | 84.729
14.5 | 1.5027 | 0.01801 | 0.001 | 83.437
15 | 1.5131 | 0.02018 | 0.0076 | 74.9802
15.5 | 1.5333 | 0.02161 | 0.0122 | 70.9533
16 | 1.5578 | 0.02275 | 0.0159 | 68.4747
16.5 | 1.584 | 0.02378 | 0.0191 | 66.6106
17 | 1.5784 | 0.02712 | 0.0255 | 58.2006
17.5 | 1.6084 | 0.02796 | 0.0275 | 57.525
18 | 1.5947 | 0.03221 | 0.033 | 49.5095
18.5 | 1.5859 | 0.03644 | 0.0367 | 43.5209
19 | 1.597 | 0.0393 | 0.0383 | 40.6361
19.5 | 1.5315 | 0.05087 | 0.0389 | 30.1062
20 | 1.5545 | 0.05359 | 0.0381 | 29.0073

## 107. Re 10M Mach 0.10 (1)
BIGFOIL.COM POLAR EXPORT
NACA67A109
NACA67A109 |  |  |  | Cl Max: | 0.854 | at alpha= | 9 | deg
JavaFoil+Calcfoil stall+Eppler ext transition |  |  |  | L/D Max: | 129.276 | at alpha= | 7.5 | deg
Re: | 10000000 |  |  | Cd Min: | 0.00394 | at alpha= | -0.5 | deg
Mach: | 0.1 |  |  | Cl=0 at alpha= | -0.81356 | deg
|  |  |  | @ Cl=0.1, Cd= | 0.0039441
|  |  |  | @ Cl=0.4, Cd= | 0.0052765
|  |  |  | @ Cl=0.6, Cd= | 0.09641
alpha (deg) | Cl | Cd | Cm | Cl/Cd
-13.5 | -0.461 | 0.0895 | 0 | -5.148
-13 | -0.483 | 0.08474 | 0 | -5.702
-12.5 | -0.503 | 0.07955 | -0.001 | -6.324
-12 | -0.521 | 0.07483 | -0.001 | -6.967
-11.5 | -0.538 | 0.07037 | -0.002 | -7.646
-11 | -0.552 | 0.06517 | -0.002 | -8.477
-10.5 | -0.561 | 0.06342 | -0.002 | -8.85
-10 | -0.57 | 0.05757 | -0.003 | -9.905
-9.5 | -0.578 | 0.05048 | -0.004 | -11.46
-9 | -0.577 | 0.04729 | -0.004 | -12.203
-8.5 | -0.693 | 0.00735 | -0.007 | -94.399
-8 | -0.679 | 0.00708 | -0.008 | -95.819
-7.5 | -0.658 | 0.00732 | -0.009 | -89.8
-7 | -0.631 | 0.00701 | -0.01 | -89.921
-6.5 | -0.598 | 0.0067 | -0.01 | -89.17
-6 | -0.559 | 0.00638 | -0.011 | -87.672
-5.5 | -0.517 | 0.00612 | -0.012 | -84.429
-5 | -0.47 | 0.00591 | -0.013 | -79.484
-4.5 | -0.42 | 0.00569 | -0.014 | -73.71
-4 | -0.367 | 0.00555 | -0.014 | -66.173
-3.5 | -0.312 | 0.00536 | -0.015 | -58.244
-3 | -0.255 | 0.00504 | -0.016 | -50.672
-2.5 | -0.198 | 0.00506 | -0.017 | -39.086
-2 | -0.14 | 0.00474 | -0.017 | -29.41
-1.5 | -0.081 | 0.0041 | -0.018 | -19.779
-1 | -0.022 | 0.00401 | -0.019 | -5.547
-0.5 | 0.037 | 0.00394 | -0.02 | 9.302
0 | 0.096 | 0.00394 | -0.021 | 24.276
0.5 | 0.154 | 0.004 | -0.021 | 38.659
1 | 0.213 | 0.00406 | -0.022 | 52.555
1.5 | 0.272 | 0.00415 | -0.023 | 65.438
2 | 0.33 | 0.00447 | -0.024 | 73.786
2.5 | 0.387 | 0.00524 | -0.024 | 73.958
3 | 0.444 | 0.0054 | -0.025 | 82.303
3.5 | 0.5 | 0.00562 | -0.026 | 89
4 | 0.553 | 0.0058 | -0.027 | 95.323
4.5 | 0.604 | 0.00545 | -0.027 | 110.738
5 | 0.652 | 0.00572 | -0.028 | 113.846
5.5 | 0.696 | 0.0059 | -0.029 | 117.949
6 | 0.736 | 0.0061 | -0.03 | 120.665
6.5 | 0.77 | 0.0064 | -0.03 | 120.333
7 | 0.8 | 0.00661 | -0.031 | 121.019
7.5 | 0.823 | 0.00637 | -0.032 | 129.276
8 | 0.84 | 0.00891 | -0.033 | 94.3
8.5 | 0.85 | 0.00924 | -0.033 | 92.036
9 | 0.854 | 0.00972 | -0.034 | 87.824
9.5 | 0.85 | 0.01037 | -0.035 | 81.913
10 | 0.839 | 0.01101 | -0.035 | 76.254
10.5 | 0.681 | 0.0578 | -0.022 | 11.783
11 | 0.653 | 0.06402 | -0.021 | 10.205
11.5 | 0.624 | 0.06922 | -0.021 | 9.021
12 | 0.592 | 0.07536 | -0.02 | 7.859
12.5 | 0.56 | 0.08028 | -0.02 | 6.979
13 | 0.527 | 0.08596 | -0.02 | 6.135
13.5 | 0.495 | 0.08978 | -0.021 | 5.517
14 | 0.462 | 0.09641 | -0.02 | 4.792

## 108. Re 10M Mach 0.10 (2)
BIGFOIL.COM POLAR EXPORT
NACA67A109
NACA67A109 |  |  |  | Cl Max: | 1.563 | at alpha= | 17.5 | deg
XFOIL ncrit=9 |  |  |  | L/D Max: | 113.444 | at alpha= | 7.5 | deg
Re: | 10000000 |  |  | Cd Min: | 0.05723 | at alpha= | -19 | deg
Mach: | 0.1 |  |  | Cl=0 at alpha= | -0.94656 | deg
|  |  |  | @ Cl=0.1, Cd= | 0.0044052
|  |  |  | @ Cl=0.4, Cd= | 0.005316
|  |  |  | @ Cl=0.6, Cd= | 0.0062021
alpha (deg) | Cl | Cd | Cm | Cl/Cd
-19 | -1.3463 | 0.05723 | -0.0642 | -23.5244
-18.5 | -1.4135 | 0.04267 | -0.0715 | -33.1263
-18 | -1.4336 | 0.03666 | -0.0707 | -39.1053
-17.5 | -1.4466 | 0.03215 | -0.0676 | -44.9953
-17 | -1.4702 | 0.02748 | -0.0616 | -53.5007
-16.5 | -1.4714 | 0.02469 | -0.0558 | -59.595
-15.5 | -1.447 | 0.02133 | -0.0442 | -67.8387
-15 | -1.422 | 0.01987 | -0.0399 | -71.5652
-14.5 | -1.3827 | 0.0191 | -0.0376 | -72.3927
-14 | -1.3482 | 0.01766 | -0.0348 | -76.342
-13.5 | -1.3091 | 0.01646 | -0.0325 | -79.5322
-13 | -1.2658 | 0.01554 | -0.0308 | -81.4543
-12.5 | -1.2194 | 0.01482 | -0.0296 | -82.2807
-12 | -1.1751 | 0.01377 | -0.0281 | -85.3377
-11.5 | -1.129 | 0.01276 | -0.0268 | -88.4796
-11 | -1.0842 | 0.01149 | -0.0252 | -94.3603
-10.5 | -1.0387 | 0.01023 | -0.0237 | -101.5347
-10 | -0.9879 | 0.00963 | -0.023 | -102.5857
-9.5 | -0.9366 | 0.00907 | -0.0225 | -103.2635
-9 | -0.8836 | 0.00871 | -0.0223 | -101.4466
-8.5 | -0.8301 | 0.00835 | -0.0221 | -99.4132
-8 | -0.7765 | 0.00799 | -0.022 | -97.184
-7.5 | -0.7224 | 0.00768 | -0.0219 | -94.0625
-7 | -0.6705 | 0.00707 | -0.0214 | -94.8373
-6.5 | -0.617 | 0.00663 | -0.0212 | -93.0618
-6 | -0.5624 | 0.00631 | -0.0212 | -89.1284
-5.5 | -0.507 | 0.00608 | -0.0214 | -83.3882
-5 | -0.4516 | 0.00586 | -0.0216 | -77.0648
-4.5 | -0.3965 | 0.00558 | -0.0217 | -71.0573
-4 | -0.3408 | 0.00536 | -0.0219 | -63.5821
-3.5 | -0.2847 | 0.00514 | -0.0222 | -55.3891
-3 | -0.2287 | 0.00496 | -0.0225 | -46.1089
-2.5 | -0.1727 | 0.00476 | -0.0228 | -36.2815
-2 | -0.1165 | 0.00462 | -0.0231 | -25.2165
-1.5 | -0.0605 | 0.00442 | -0.0234 | -13.6878
-1 | -0.0056 | 0.00412 | -0.0235 | -1.3592
-0.5 | 0.0468 | 0.00393 | -0.0233 | 11.9084
0 | 0.0936 | 0.00439 | -0.0221 | 21.3212
0.5 | 0.1399 | 0.0045 | -0.0209 | 31.0889
1 | 0.1877 | 0.00423 | -0.0199 | 44.3735
1.5 | 0.2405 | 0.00458 | -0.0197 | 52.5109
2 | 0.2941 | 0.00494 | -0.0195 | 59.5344
2.5 | 0.349 | 0.00515 | -0.0196 | 67.767
3 | 0.4043 | 0.00533 | -0.0197 | 75.8537
4 | 0.5139 | 0.00577 | -0.0199 | 89.0641
4.5 | 0.5683 | 0.00605 | -0.0198 | 93.9339
5.5 | 0.6767 | 0.00657 | -0.0197 | 102.9985
6 | 0.7299 | 0.00692 | -0.0194 | 105.4769
6.5 | 0.7836 | 0.00719 | -0.0193 | 108.9847
7 | 0.837 | 0.00747 | -0.0191 | 112.0482
7.5 | 0.8894 | 0.00784 | -0.0187 | 113.4439
8 | 0.9403 | 0.00834 | -0.018 | 112.7458
8.5 | 0.9898 | 0.009 | -0.0171 | 109.9778
9.5 | 1.0918 | 0.00984 | -0.0159 | 110.9553
10 | 1.1417 | 0.01029 | -0.0151 | 110.9524
10.5 | 1.1909 | 0.0108 | -0.0142 | 110.2685
11 | 1.2385 | 0.01141 | -0.013 | 108.5451
11.5 | 1.2838 | 0.01222 | -0.0114 | 105.0573
12 | 1.3262 | 0.01327 | -0.0093 | 99.9397
12.5 | 1.3661 | 0.01451 | -0.0069 | 94.1489
13 | 1.3969 | 0.01644 | -0.003 | 84.9696
14 | 1.4677 | 0.01876 | 0.0029 | 78.2356
14.5 | 1.4982 | 0.01941 | 0.0069 | 77.187
15 | 1.496 | 0.02256 | 0.0151 | 66.3121
15.5 | 1.5112 | 0.02442 | 0.0203 | 61.8837
16 | 1.5316 | 0.02593 | 0.0243 | 59.0667
16.5 | 1.5576 | 0.0271 | 0.0275 | 57.476
17 | 1.5258 | 0.03263 | 0.035 | 46.7606
17.5 | 1.563 | 0.03314 | 0.0364 | 47.1635
18 | 1.5174 | 0.04077 | 0.0412 | 37.2185
18.5 | 1.471 | 0.05027 | 0.0416 | 29.262
19 | 1.478 | 0.05519 | 0.0402 | 26.7802

## 109. Re 10M Mach 0.25 (1)
BIGFOIL.COM POLAR EXPORT
NACA67A109
NACA67A109 |  |  |  | Cl Max: | 0.801 | at alpha= | 7.5 | deg
JavaFoil+Calcfoil stall+Eppler ext transition |  |  |  | L/D Max: | 118.456 | at alpha= | 6 | deg
Re: | 10000000 |  |  | Cd Min: | 0.00393 | at alpha= | -0.5 | deg
Mach: | 0.25 |  |  | Cl=0 at alpha= | -0.81147 | deg
|  |  |  | @ Cl=0.1, Cd= | 0.0039613
|  |  |  | @ Cl=0.4, Cd= | 0.08435
|  |  |  | @ Cl=0.6, Cd= | 0.08435
alpha (deg) | Cl | Cd | Cm | Cl/Cd
-12.5 | -0.217 | 0.08113 | -0.001 | -2.676
-12 | -0.278 | 0.07564 | -0.001 | -3.674
-11.5 | -0.331 | 0.07143 | -0.002 | -4.635
-11 | -0.379 | 0.06771 | -0.002 | -5.592
-10.5 | -0.42 | 0.06517 | -0.002 | -6.44
-10 | -0.455 | 0.06066 | -0.003 | -7.507
-9.5 | -0.484 | 0.05612 | -0.003 | -8.632
-9 | -0.506 | 0.05198 | -0.004 | -9.731
-8.5 | -0.523 | 0.04591 | -0.005 | -11.381
-8 | -0.521 | 0.04687 | -0.005 | -11.106
-7.5 | -0.636 | 0.00696 | -0.009 | -91.436
-7 | -0.621 | 0.00722 | -0.01 | -86.001
-6.5 | -0.596 | 0.00691 | -0.011 | -86.269
-6 | -0.563 | 0.00658 | -0.012 | -85.644
-5.5 | -0.524 | 0.0063 | -0.012 | -83.168
-5 | -0.479 | 0.00606 | -0.013 | -78.91
-4.5 | -0.429 | 0.00584 | -0.014 | -73.507
-4 | -0.376 | 0.0056 | -0.015 | -67.148
-3.5 | -0.32 | 0.00527 | -0.016 | -60.733
-3 | -0.262 | 0.00513 | -0.016 | -51.103
-2.5 | -0.203 | 0.00494 | -0.017 | -41.109
-2 | -0.143 | 0.00478 | -0.018 | -29.979
-1.5 | -0.083 | 0.00412 | -0.019 | -20.204
-1 | -0.023 | 0.00401 | -0.019 | -5.695
-0.5 | 0.038 | 0.00393 | -0.02 | 9.585
0 | 0.098 | 0.00396 | -0.021 | 24.805
0.5 | 0.159 | 0.004 | -0.022 | 39.638
1 | 0.219 | 0.00405 | -0.023 | 54.062
1.5 | 0.279 | 0.0042 | -0.023 | 66.398
2 | 0.339 | 0.00455 | -0.024 | 74.436
2.5 | 0.398 | 0.00523 | -0.025 | 76.022
3 | 0.456 | 0.0055 | -0.026 | 82.936
3.5 | 0.513 | 0.00522 | -0.027 | 98.239
4 | 0.566 | 0.00537 | -0.027 | 105.492
4.5 | 0.617 | 0.00555 | -0.028 | 111.311
5 | 0.664 | 0.00583 | -0.029 | 113.895
5.5 | 0.706 | 0.00603 | -0.03 | 117.067
6 | 0.742 | 0.00626 | -0.03 | 118.456
6.5 | 0.77 | 0.00659 | -0.031 | 116.914
7 | 0.79 | 0.00842 | -0.032 | 93.824
7.5 | 0.801 | 0.00884 | -0.033 | 90.565
8 | 0.801 | 0.00936 | -0.033 | 85.583
8.5 | 0.79 | 0.00975 | -0.034 | 81.076
9 | 0.766 | 0.0104 | -0.035 | 73.669
9.5 | 0.606 | 0.05355 | -0.021 | 11.309
10 | 0.568 | 0.06015 | -0.019 | 9.441
10.5 | 0.522 | 0.06468 | -0.019 | 8.063
11 | 0.458 | 0.07058 | -0.019 | 6.496
11.5 | 0.39 | 0.07434 | -0.019 | 5.24
12 | 0.314 | 0.07985 | -0.019 | 3.935
12.5 | 0.23 | 0.08435 | -0.02 | 2.725

## 110. Re 10M Mach 0.25 (2)
BIGFOIL.COM POLAR EXPORT
NACA67A109
NACA67A109 |  |  |  | Cl Max: | 1.2912 | at alpha= | 11.5 | deg
XFOIL ncrit=9 |  |  |  | L/D Max: | 110.512 | at alpha= | 7 | deg
Re: | 10000000 |  |  | Cd Min: | 0.18698 | at alpha= | 16.5 | deg
Mach: | 0.25 |  |  | Cl=0 at alpha= | -0.95733 | deg
|  |  |  | @ Cl=0.1, Cd= | 0.0042082
|  |  |  | @ Cl=0.4, Cd= | 0.0053309
|  |  |  | @ Cl=0.6, Cd= | 0.0062021
alpha (deg) | Cl | Cd | Cm | Cl/Cd
-10 | -1.019 | 0.01245 | -0.0333 | -81.8474
-9.5 | -0.97 | 0.01087 | -0.0308 | -89.2364
-9 | -0.9174 | 0.00979 | -0.029 | -93.7079
-8.5 | -0.8622 | 0.00906 | -0.0276 | -95.1656
-8 | -0.8058 | 0.00852 | -0.0267 | -94.5775
-7.5 | -0.7482 | 0.00817 | -0.026 | -91.5789
-7 | -0.6926 | 0.00759 | -0.0251 | -91.2516
-6.5 | -0.6376 | 0.00693 | -0.0242 | -92.0058
-6 | -0.5809 | 0.00652 | -0.0237 | -89.0951
-5.5 | -0.5236 | 0.0062 | -0.0234 | -84.4516
-5 | -0.4657 | 0.00597 | -0.0234 | -78.0067
-4 | -0.3507 | 0.0054 | -0.0232 | -64.9444
-3.5 | -0.2925 | 0.0052 | -0.0234 | -56.25
-3 | -0.2347 | 0.00499 | -0.0236 | -47.0341
-2.5 | -0.1769 | 0.0048 | -0.0238 | -36.8542
-2 | -0.1189 | 0.00464 | -0.0241 | -25.625
-1.5 | -0.0611 | 0.00445 | -0.0244 | -13.7303
-1 | -0.0046 | 0.00414 | -0.0245 | -1.1111
-0.5 | 0.0493 | 0.00389 | -0.0242 | 12.6735
0.5 | 0.1433 | 0.00448 | -0.0214 | 31.9866
1 | 0.1921 | 0.00424 | -0.0202 | 45.3066
1.5 | 0.2461 | 0.00461 | -0.0199 | 53.3839
2 | 0.3013 | 0.00498 | -0.0197 | 60.502
2.5 | 0.3578 | 0.00519 | -0.0197 | 68.9403
3 | 0.4147 | 0.00538 | -0.0197 | 77.0818
4 | 0.528 | 0.00585 | -0.0195 | 90.2564
4.5 | 0.5843 | 0.00613 | -0.0193 | 95.3181
5 | 0.6409 | 0.00639 | -0.019 | 100.2973
5.5 | 0.6964 | 0.00674 | -0.0185 | 103.3234
6.5 | 0.8081 | 0.0074 | -0.0174 | 109.2027
7 | 0.8631 | 0.00781 | -0.0165 | 110.5122
7.5 | 0.9173 | 0.00833 | -0.0154 | 110.12
8 | 0.9683 | 0.00918 | -0.0135 | 105.4793
8.5 | 1.0225 | 0.00972 | -0.0122 | 105.1955
9 | 1.0762 | 0.01029 | -0.0107 | 104.587
9.5 | 1.1287 | 0.01101 | -0.0089 | 102.5159
10 | 1.1786 | 0.01203 | -0.0065 | 97.9717
10.5 | 1.2256 | 0.01343 | -0.0036 | 91.2584
11 | 1.2649 | 0.01561 | 0.0005 | 81.0314
11.5 | 1.2912 | 0.019 | 0.006 | 67.9579
12 | 1.2847 | 0.02482 | 0.0151 | 51.7607
12.5 | 1.2232 | 0.03311 | 0.0294 | 36.9435
13 | 1.138 | 0.04339 | 0.0406 | 26.2272
13.5 | 1.0898 | 0.05154 | 0.0441 | 21.1447
14 | 1.0411 | 0.0623 | 0.0413 | 16.7111
14.5 | 1.009 | 0.07569 | 0.0315 | 13.3307
15 | 0.9397 | 0.10517 | 0.0103 | 8.9351
15.5 | 0.8494 | 0.13506 | -0.0081 | 6.2891
16.5 | 0.7537 | 0.18698 | -0.0339 | 4.0309

## 111. Re 10M Mach 0.50 (1)
BIGFOIL.COM POLAR EXPORT
NACA67A109
NACA67A109 |  |  |  | Cl Max: | 1.095 | at alpha= | 20 | deg
JavaFoil+Calcfoil stall+Eppler ext transition |  |  |  | L/D Max: | 106.931 | at alpha= | 4 | deg
Re: | 10000000 |  |  | Cd Min: | 0.00394 | at alpha= | -0.5 | deg
Mach: | 0.5 |  |  | Cl=0 at alpha= | -0.80882 | deg
|  |  |  | @ Cl=0.1, Cd= | 0.0039656
|  |  |  | @ Cl=0.4, Cd= | 0.040398
|  |  |  | @ Cl=0.6, Cd= | 0.06914
alpha (deg) | Cl | Cd | Cm | Cl/Cd
-20 | -1.018 | 0.14711 | 0.006 | -6.918
-19.5 | -0.998 | 0.14185 | 0.006 | -7.035
-19 | -0.971 | 0.13563 | 0.005 | -7.158
-18.5 | -0.943 | 0.13185 | 0.004 | -7.151
-18 | -0.914 | 0.12942 | 0.004 | -7.062
-17.5 | -0.889 | 0.12064 | 0.003 | -7.367
-17 | -0.863 | 0.11385 | 0.003 | -7.583
-16.5 | -0.838 | 0.11663 | 0.003 | -7.186
-16 | -0.81 | 0.11243 | 0.002 | -7.202
-15.5 | -0.785 | 0.10415 | 0.002 | -7.537
-15 | -0.761 | 0.09559 | 0.001 | -7.958
-14.5 | -0.741 | 0.0839 | 0.001 | -8.838
-14 | -0.703 | 0.10093 | 0 | -6.966
-13.5 | -0.677 | 0.09219 | 0 | -7.345
-13 | -0.652 | 0.08416 | -0.001 | -7.752
-12.5 | -0.628 | 0.07657 | -0.001 | -8.201
-12 | -0.607 | 0.06749 | -0.002 | -8.988
-11.5 | -0.686 | 0.01432 | -0.003 | -47.907
-11 | -0.544 | 0.07863 | -0.002 | -6.913
-10.5 | -0.518 | 0.06831 | -0.003 | -7.578
-10 | -0.493 | 0.06062 | -0.003 | -8.134
-9.5 | -0.473 | 0.05103 | -0.004 | -9.268
-9 | -0.538 | 0.01019 | -0.008 | -52.755
-8.5 | -0.411 | 0.0561 | -0.004 | -7.321
-8 | -0.385 | 0.05072 | -0.005 | -7.582
-7.5 | -0.359 | 0.04645 | -0.005 | -7.724
-7 | -0.338 | 0.03868 | -0.007 | -8.727
-6.5 | -0.377 | 0.00688 | -0.012 | -54.751
-6 | -0.278 | 0.0398 | -0.006 | -6.981
-5.5 | -0.35 | 0.037 | -0.007 | -9.456
-5 | -0.484 | 0.00606 | -0.015 | -79.794
-4.5 | -0.458 | 0.00619 | -0.016 | -73.892
-4 | -0.411 | 0.00586 | -0.016 | -70.011
-3.5 | -0.354 | 0.0056 | -0.017 | -63.174
-3 | -0.291 | 0.00534 | -0.018 | -54.484
-2.5 | -0.226 | 0.00508 | -0.019 | -44.498
-2 | -0.16 | 0.00488 | -0.02 | -32.782
-1.5 | -0.093 | 0.00475 | -0.021 | -19.56
-1 | -0.026 | 0.00408 | -0.022 | -6.262
-0.5 | 0.042 | 0.00394 | -0.023 | 10.691
0 | 0.11 | 0.00397 | -0.024 | 27.672
0.5 | 0.177 | 0.00402 | -0.024 | 44.128
1 | 0.245 | 0.00416 | -0.025 | 58.868
1.5 | 0.312 | 0.00398 | -0.026 | 78.32
2 | 0.378 | 0.00489 | -0.027 | 77.302
2.5 | 0.443 | 0.00505 | -0.028 | 87.759
3 | 0.507 | 0.00526 | -0.029 | 96.3
3.5 | 0.566 | 0.00546 | -0.03 | 103.635
4 | 0.619 | 0.00579 | -0.031 | 106.931
4.5 | 0.66 | 0.0075 | -0.031 | 88.024
5 | 0.679 | 0.00802 | -0.032 | 84.621
5.5 | 0.631 | 0.00854 | -0.033 | 73.959
6 | 0.364 | 0.03896 | -0.018 | 9.352
6.5 | 0.39 | 0.04312 | -0.017 | 9.037
7 | 0.513 | 0.00964 | -0.036 | 53.232
7.5 | 0.544 | 0.01032 | -0.036 | 52.723
8 | 0.469 | 0.05063 | -0.019 | 9.272
8.5 | 0.494 | 0.05751 | -0.018 | 8.598
9 | 0.639 | 0.01172 | -0.039 | 54.531
9.5 | 0.558 | 0.05224 | -0.026 | 10.68
10 | 0.576 | 0.06176 | -0.022 | 9.33
10.5 | 0.6 | 0.06914 | -0.021 | 8.684
11 | 0.627 | 0.07287 | -0.022 | 8.602
11.5 | 0.782 | 0.01675 | -0.042 | 46.724
12 | 0.693 | 0.06648 | -0.029 | 10.424
12.5 | 0.709 | 0.07862 | -0.026 | 9.022
13 | 0.732 | 0.08793 | -0.025 | 8.327
13.5 | 0.758 | 0.09568 | -0.025 | 7.918
14 | 0.793 | 0.08417 | -0.03 | 9.419
14.5 | 0.817 | 0.09076 | -0.03 | 8.999
15 | 0.838 | 0.10032 | -0.029 | 8.357
15.5 | 0.863 | 0.1089 | -0.029 | 7.923
16 | 0.89 | 0.11398 | -0.03 | 7.807
16.5 | 0.913 | 0.11338 | -0.029 | 8.055
17 | 0.938 | 0.12025 | -0.03 | 7.801
17.5 | 0.966 | 0.12494 | -0.031 | 7.728
18 | 0.995 | 0.12761 | -0.033 | 7.798
18.5 | 1.024 | 0.13155 | -0.034 | 7.783
19 | 1.041 | 0.13876 | -0.032 | 7.498
19.5 | 1.066 | 0.1435 | -0.033 | 7.426
20 | 1.095 | 0.14489 | -0.035 | 7.558

## 112. Re 10M Mach 0.50 (2)
BIGFOIL.COM POLAR EXPORT
NACA67A109
NACA67A109 |  |  |  | Cl Max: | 0.9232 | at alpha= | 20 | deg
XFOIL ncrit=9 |  |  |  | L/D Max: | 100.309 | at alpha= | 5 | deg
Re: | 10000000 |  |  | Cd Min: | 0.27564 | at alpha= | 20 | deg
Mach: | 0.5 |  |  | Cl=0 at alpha= | -1.0047 | deg
|  |  |  | @ Cl=0.1, Cd= | 0.0041506
|  |  |  | @ Cl=0.4, Cd= | 0.005433
|  |  |  | @ Cl=0.6, Cd= | 0.0063358
alpha (deg) | Cl | Cd | Cm | Cl/Cd
-20 | -0.7973 | 0.26383 | 0.045 | -3.022
-19.5 | -0.7752 | 0.25562 | 0.0401 | -3.0326
-19 | -0.7553 | 0.24679 | 0.0349 | -3.0605
-18.5 | -0.7348 | 0.23827 | 0.0299 | -3.0839
-18 | -0.7146 | 0.22934 | 0.025 | -3.1159
-17.5 | -0.6946 | 0.22061 | 0.0201 | -3.1485
-17 | -0.6762 | 0.21089 | 0.0152 | -3.2064
-16.5 | -0.6565 | 0.20263 | 0.0104 | -3.2399
-16 | -0.6364 | 0.1948 | 0.0058 | -3.2669
-15.5 | -0.6189 | 0.18729 | 0.0021 | -3.3045
-15 | -0.5899 | 0.17764 | -0.0061 | -3.3208
-14.5 | -0.5736 | 0.16865 | -0.0107 | -3.4011
-13.5 | -0.5432 | 0.15087 | -0.0197 | -3.6005
-13 | -0.5327 | 0.14085 | -0.0246 | -3.782
-12.5 | -0.5224 | 0.13107 | -0.0296 | -3.9857
-12 | -0.5106 | 0.12235 | -0.0344 | -4.1733
-11 | -0.4901 | 0.10526 | -0.0437 | -4.6561
-10.5 | -0.4973 | 0.0937 | -0.0497 | -5.3074
-10 | -0.4851 | 0.08673 | -0.0536 | -5.5932
-9.5 | -0.4876 | 0.07747 | -0.0587 | -6.294
-9 | -0.5023 | 0.06646 | -0.0656 | -7.5579
-8.5 | -0.5253 | 0.05523 | -0.0751 | -9.5111
-8 | -0.5517 | 0.04827 | -0.0744 | -11.4295
-7.5 | -0.586 | 0.04176 | -0.0675 | -14.0326
-6.5 | -0.612 | 0.02499 | -0.0537 | -24.4898
-6 | -0.6073 | 0.01633 | -0.0453 | -37.1892
-5.5 | -0.5789 | 0.00922 | -0.0387 | -62.7874
-5 | -0.524 | 0.00699 | -0.0344 | -74.9642
-4.5 | -0.4592 | 0.00625 | -0.0321 | -73.472
-4 | -0.3935 | 0.00574 | -0.0305 | -68.554
-3.5 | -0.3268 | 0.00542 | -0.0297 | -60.2952
-3 | -0.2602 | 0.00518 | -0.0292 | -50.2317
-2.5 | -0.1942 | 0.00496 | -0.0289 | -39.1532
-2 | -0.1286 | 0.00473 | -0.0288 | -27.1882
-1.5 | -0.063 | 0.00456 | -0.029 | -13.8158
-1 | 0.0006 | 0.00426 | -0.0288 | 0.14085
-0.5 | 0.0613 | 0.00386 | -0.0284 | 15.8808
0 | 0.1119 | 0.00424 | -0.0261 | 26.3915
0.5 | 0.1571 | 0.00444 | -0.0231 | 35.3829
1 | 0.2093 | 0.00434 | -0.0211 | 48.2258
1.5 | 0.2681 | 0.0048 | -0.0201 | 55.8542
2 | 0.3295 | 0.00517 | -0.0194 | 63.7331
2.5 | 0.3933 | 0.00541 | -0.019 | 72.6987
3 | 0.4573 | 0.00563 | -0.0184 | 81.2256
3.5 | 0.5215 | 0.00592 | -0.0175 | 88.0912
4 | 0.586 | 0.00626 | -0.0163 | 93.6102
4.5 | 0.6506 | 0.00661 | -0.0146 | 98.4266
5 | 0.7142 | 0.00712 | -0.0123 | 100.309
5.5 | 0.7731 | 0.00812 | -0.0084 | 95.2094
6 | 0.8211 | 0.01111 | -0.0026 | 73.9064
6.5 | 0.843 | 0.01903 | 0.0053 | 44.2985
7 | 0.845 | 0.0267 | 0.0148 | 31.6479
7.5 | 0.8286 | 0.03461 | 0.0247 | 23.9411
8 | 0.7983 | 0.04097 | 0.0352 | 19.485
8.5 | 0.7593 | 0.04704 | 0.0436 | 16.1416
9 | 0.7232 | 0.05456 | 0.0462 | 13.2551
9.5 | 0.6879 | 0.06511 | 0.0417 | 10.5652
10 | 0.6857 | 0.08116 | 0.0238 | 8.4487
11.5 | 0.6611 | 0.11467 | 0.006 | 5.7652
12 | 0.6623 | 0.12548 | 0.0003 | 5.2781
12.5 | 0.6667 | 0.13627 | -0.0053 | 4.8925
13 | 0.6714 | 0.1477 | -0.0111 | 4.5457
13.5 | 0.686 | 0.15647 | -0.0159 | 4.3842
14 | 0.703 | 0.16461 | -0.0205 | 4.2707
14.5 | 0.7179 | 0.17388 | -0.0256 | 4.1287
15 | 0.7321 | 0.18394 | -0.0309 | 3.9801
15.5 | 0.7473 | 0.19443 | -0.0362 | 3.8435
16 | 0.7639 | 0.20431 | -0.0415 | 3.7389
16.5 | 0.7821 | 0.21381 | -0.0466 | 3.6579
17 | 0.8018 | 0.22264 | -0.0516 | 3.6013
17.5 | 0.8208 | 0.23211 | -0.0567 | 3.5363
18 | 0.8414 | 0.24072 | -0.0618 | 3.4953
18.5 | 0.8623 | 0.24862 | -0.0668 | 3.4683
19 | 0.8827 | 0.25715 | -0.0721 | 3.4326
19.5 | 0.9033 | 0.26582 | -0.0772 | 3.3982
20 | 0.9232 | 0.27564 | -0.0826 | 3.3493

## 113. Re 12M Mach 0.00 (1)
BIGFOIL.COM POLAR EXPORT
NACA67A109
NACA67A109 |  |  |  | Cl Max: | 0.864 | at alpha= | 9 | deg
JavaFoil+Calcfoil stall+Eppler ext transition |  |  |  | L/D Max: | 132.249 | at alpha= | 8 | deg
Re: | 12000000 |  |  | Cd Min: | 0.00439 | at alpha= | -0.5 | deg
Mach: | 0 |  |  | Cl=0 at alpha= | -0.81034 | deg
|  |  |  | @ Cl=0.1, Cd= | 0.0044366
|  |  |  | @ Cl=0.4, Cd= | 0.0051275
|  |  |  | @ Cl=0.6, Cd= | 0.09452
alpha (deg) | Cl | Cd | Cm | Cl/Cd
-14.5 | -0.448 | 0.09762 | 0.001 | -4.589
-14 | -0.473 | 0.09295 | 0 | -5.084
-13.5 | -0.497 | 0.08789 | 0 | -5.659
-13 | -0.516 | 0.08355 | 0 | -6.179
-12.5 | -0.533 | 0.07821 | -0.001 | -6.814
-12 | -0.548 | 0.07408 | -0.001 | -7.395
-11.5 | -0.561 | 0.06906 | -0.002 | -8.124
-11 | -0.574 | 0.06255 | -0.002 | -9.181
-10.5 | -0.582 | 0.05901 | -0.003 | -9.856
-10 | -0.59 | 0.05263 | -0.003 | -11.205
-9.5 | -0.712 | 0.00919 | -0.006 | -77.437
-9 | -0.71 | 0.0086 | -0.007 | -82.576
-8.5 | -0.7 | 0.00771 | -0.007 | -90.846
-8 | -0.683 | 0.00735 | -0.008 | -92.927
-7.5 | -0.66 | 0.0071 | -0.009 | -92.924
-7 | -0.631 | 0.00673 | -0.01 | -93.779
-6.5 | -0.597 | 0.00649 | -0.01 | -92.044
-6 | -0.558 | 0.00619 | -0.011 | -90.286
-5.5 | -0.515 | 0.00595 | -0.012 | -86.619
-5 | -0.468 | 0.00574 | -0.013 | -81.561
-4.5 | -0.418 | 0.00559 | -0.013 | -74.798
-4 | -0.365 | 0.00539 | -0.014 | -67.755
-3.5 | -0.311 | 0.00522 | -0.015 | -59.453
-3 | -0.254 | 0.00509 | -0.016 | -49.9
-2.5 | -0.197 | 0.00498 | -0.017 | -39.511
-2 | -0.139 | 0.00485 | -0.017 | -28.646
-1.5 | -0.081 | 0.00442 | -0.018 | -18.234
-1 | -0.022 | 0.00446 | -0.019 | -4.968
-0.5 | 0.036 | 0.00439 | -0.02 | 8.311
0 | 0.095 | 0.00444 | -0.02 | 21.43
0.5 | 0.154 | 0.0044 | -0.021 | 34.904
1 | 0.212 | 0.00453 | -0.022 | 46.844
1.5 | 0.27 | 0.00451 | -0.023 | 60.01
2 | 0.328 | 0.00476 | -0.023 | 68.92
2.5 | 0.386 | 0.00507 | -0.024 | 76.022
3 | 0.442 | 0.0053 | -0.025 | 83.426
3.5 | 0.497 | 0.0055 | -0.026 | 90.482
4 | 0.551 | 0.00565 | -0.027 | 97.383
4.5 | 0.601 | 0.00586 | -0.027 | 102.72
5 | 0.649 | 0.00551 | -0.028 | 117.778
5.5 | 0.694 | 0.00568 | -0.029 | 122.211
6 | 0.734 | 0.00596 | -0.03 | 123.268
6.5 | 0.77 | 0.00615 | -0.03 | 125.23
7 | 0.8 | 0.00644 | -0.031 | 124.288
7.5 | 0.825 | 0.00673 | -0.032 | 122.631
8 | 0.844 | 0.00638 | -0.032 | 132.249
8.5 | 0.857 | 0.00891 | -0.033 | 96.196
9 | 0.864 | 0.00935 | -0.034 | 92.412
9.5 | 0.863 | 0.01007 | -0.034 | 85.664
10 | 0.856 | 0.01072 | -0.035 | 79.825
10.5 | 0.84 | 0.01155 | -0.036 | 72.673
11 | 0.684 | 0.05766 | -0.024 | 11.855
11.5 | 0.65 | 0.06838 | -0.021 | 9.509
12 | 0.623 | 0.07365 | -0.021 | 8.46
12.5 | 0.595 | 0.07858 | -0.021 | 7.574
13 | 0.566 | 0.08345 | -0.021 | 6.781
13.5 | 0.537 | 0.08733 | -0.021 | 6.151
14 | 0.507 | 0.09452 | -0.021 | 5.363

## 114. Re 12M Mach 0.00 (2)
BIGFOIL.COM POLAR EXPORT
NACA67A109
NACA67A109 |  |  |  | Cl Max: | 1.6618 | at alpha= | 19 | deg
XFOIL ncrit=9 |  |  |  | L/D Max: | 117.875 | at alpha= | 7.5 | deg
Re: | 12000000 |  |  | Cd Min: | 0.04301 | at alpha= | 20 | deg
Mach: | 0 |  |  | Cl=0 at alpha= | -0.93452 | deg
|  |  |  | @ Cl=0.1, Cd= | 0.0047585
|  |  |  | @ Cl=0.4, Cd= | 0.005167
|  |  |  | @ Cl=0.6, Cd= | 0.005958
alpha (deg) | Cl | Cd | Cm | Cl/Cd
-20 | -1.5286 | 0.04173 | -0.0688 | -36.6307
-19.5 | -1.5576 | 0.03499 | -0.0678 | -44.5156
-19 | -1.566 | 0.03092 | -0.065 | -50.6468
-18.5 | -1.5688 | 0.02769 | -0.061 | -56.6558
-18 | -1.5629 | 0.02532 | -0.0569 | -61.7259
-17.5 | -1.5513 | 0.02346 | -0.0526 | -66.1253
-17 | -1.5374 | 0.02144 | -0.0483 | -71.7071
-16.5 | -1.5272 | 0.0201 | -0.0419 | -75.9801
-16 | -1.505 | 0.01916 | -0.0371 | -78.5491
-15.5 | -1.4743 | 0.01793 | -0.0341 | -82.2253
-15 | -1.439 | 0.01684 | -0.0316 | -85.4513
-14.5 | -1.3983 | 0.01606 | -0.03 | -87.0672
-14 | -1.358 | 0.01508 | -0.0283 | -90.0531
-13.5 | -1.3147 | 0.01428 | -0.0269 | -92.0658
-13 | -1.2699 | 0.01351 | -0.0258 | -93.997
-12.5 | -1.2235 | 0.01287 | -0.025 | -95.066
-12 | -1.177 | 0.01209 | -0.024 | -97.3532
-11.5 | -1.1296 | 0.01134 | -0.0232 | -99.612
-11 | -1.0804 | 0.01077 | -0.0227 | -100.3157
-10.5 | -1.0354 | 0.00954 | -0.0213 | -108.5325
-10 | -0.9848 | 0.00903 | -0.0209 | -109.0587
-9.5 | -0.9336 | 0.00856 | -0.0206 | -109.0654
-9 | -0.881 | 0.00821 | -0.0206 | -107.3082
-8.5 | -0.8281 | 0.00786 | -0.0205 | -105.3562
-7.5 | -0.7213 | 0.00725 | -0.0206 | -99.4897
-7 | -0.6681 | 0.00684 | -0.0205 | -97.6754
-6.5 | -0.6151 | 0.00638 | -0.0203 | -96.4107
-6 | -0.561 | 0.00607 | -0.0204 | -92.4217
-5.5 | -0.506 | 0.00585 | -0.0206 | -86.4957
-5 | -0.4509 | 0.00565 | -0.0209 | -79.8053
-4.5 | -0.3956 | 0.0054 | -0.0211 | -73.2593
-4 | -0.3403 | 0.00516 | -0.0214 | -65.9496
-3.5 | -0.2846 | 0.00499 | -0.0217 | -57.0341
-3 | -0.2288 | 0.00481 | -0.022 | -47.5676
-2.5 | -0.1731 | 0.00464 | -0.0224 | -37.306
-2 | -0.1169 | 0.00449 | -0.0228 | -26.0356
-1.5 | -0.0611 | 0.00433 | -0.0231 | -14.1109
-1 | -0.0066 | 0.00413 | -0.0232 | -1.5981
-0.5 | 0.0438 | 0.00427 | -0.0226 | 10.2576
0 | 0.0908 | 0.00474 | -0.0216 | 19.1561
0.5 | 0.1405 | 0.00484 | -0.021 | 29.0289
1.5 | 0.2402 | 0.00452 | -0.0198 | 53.1416
2 | 0.294 | 0.00482 | -0.0197 | 60.9959
2.5 | 0.3491 | 0.00501 | -0.0199 | 69.6806
3 | 0.4042 | 0.00518 | -0.0201 | 78.0309
3.5 | 0.459 | 0.00538 | -0.0203 | 85.316
4 | 0.5136 | 0.0056 | -0.0204 | 91.7143
5 | 0.6222 | 0.00605 | -0.0205 | 102.843
6.5 | 0.7824 | 0.00691 | -0.0203 | 113.2272
7 | 0.8356 | 0.00718 | -0.0202 | 116.3788
7.5 | 0.8876 | 0.00753 | -0.0199 | 117.8752
8 | 0.9381 | 0.00805 | -0.0193 | 116.5342
9 | 1.0397 | 0.00889 | -0.0184 | 116.9516
9.5 | 1.0901 | 0.00927 | -0.0179 | 117.5944
10 | 1.14 | 0.00971 | -0.0174 | 117.4047
10.5 | 1.189 | 0.01016 | -0.0167 | 117.0276
11 | 1.237 | 0.01069 | -0.0159 | 115.7156
11.5 | 1.2828 | 0.01136 | -0.0147 | 112.9225
12 | 1.3246 | 0.01245 | -0.0128 | 106.3936
13 | 1.4069 | 0.01439 | -0.009 | 97.7693
13.5 | 1.4466 | 0.01517 | -0.0069 | 95.3593
14 | 1.4829 | 0.016 | -0.0042 | 92.6813
14.5 | 1.5233 | 0.01674 | -0.0025 | 90.9976
15 | 1.5419 | 0.01831 | 0.0031 | 84.2108
15.5 | 1.5653 | 0.01948 | 0.0076 | 80.3542
16 | 1.5906 | 0.02055 | 0.0115 | 77.4015
16.5 | 1.6163 | 0.02161 | 0.015 | 74.7941
17 | 1.6236 | 0.02398 | 0.0205 | 67.7064
17.5 | 1.6486 | 0.02512 | 0.0234 | 65.629
18 | 1.6496 | 0.02805 | 0.0285 | 58.8093
18.5 | 1.651 | 0.03113 | 0.0326 | 53.0357
19 | 1.6618 | 0.03367 | 0.0353 | 49.3555
19.5 | 1.6376 | 0.03955 | 0.0388 | 41.4058
20 | 1.6458 | 0.04301 | 0.0396 | 38.2655

## 115. Re 12M Mach 0.10 (1)
BIGFOIL.COM POLAR EXPORT
NACA67A109
NACA67A109 |  |  |  | Cl Max: | 0.854 | at alpha= | 9 | deg
JavaFoil+Calcfoil stall+Eppler ext transition |  |  |  | L/D Max: | 124.343 | at alpha= | 7 | deg
Re: | 12000000 |  |  | Cd Min: | 0.00443 | at alpha= | -1 | deg
Mach: | 0.1 |  |  | Cl=0 at alpha= | -0.81356 | deg
|  |  |  | @ Cl=0.1, Cd= | 0.00446
|  |  |  | @ Cl=0.4, Cd= | 0.0051742
|  |  |  | @ Cl=0.6, Cd= | 0.09583
alpha (deg) | Cl | Cd | Cm | Cl/Cd
-14 | -0.433 | 0.09465 | 0 | -4.577
-13.5 | -0.461 | 0.08898 | 0 | -5.181
-13 | -0.484 | 0.08344 | 0 | -5.795
-12.5 | -0.504 | 0.07859 | -0.001 | -6.408
-12 | -0.522 | 0.07409 | -0.001 | -7.041
-11.5 | -0.539 | 0.06939 | -0.002 | -7.761
-11 | -0.554 | 0.06394 | -0.002 | -8.659
-10.5 | -0.563 | 0.06161 | -0.002 | -9.136
-10 | -0.573 | 0.05512 | -0.003 | -10.403
-9.5 | -0.592 | 0.04196 | -0.004 | -14.119
-9 | -0.698 | 0.00884 | -0.007 | -78.925
-8.5 | -0.694 | 0.0071 | -0.007 | -97.669
-8 | -0.679 | 0.00742 | -0.008 | -91.473
-7.5 | -0.658 | 0.0071 | -0.009 | -92.599
-7 | -0.631 | 0.0068 | -0.01 | -92.742
-6.5 | -0.598 | 0.0065 | -0.01 | -91.896
-6 | -0.56 | 0.00624 | -0.011 | -89.654
-5.5 | -0.517 | 0.00598 | -0.012 | -86.382
-5 | -0.47 | 0.00578 | -0.013 | -81.228
-4.5 | -0.42 | 0.00557 | -0.014 | -75.31
-4 | -0.367 | 0.00537 | -0.014 | -68.323
-3.5 | -0.312 | 0.00526 | -0.015 | -59.299
-3 | -0.255 | 0.00507 | -0.016 | -50.356
-2.5 | -0.198 | 0.00501 | -0.017 | -39.464
-2 | -0.14 | 0.00488 | -0.017 | -28.591
-1.5 | -0.081 | 0.00447 | -0.018 | -18.112
-1 | -0.022 | 0.00443 | -0.019 | -5.02
-0.5 | 0.037 | 0.00444 | -0.02 | 8.256
0 | 0.096 | 0.00446 | -0.021 | 21.455
0.5 | 0.154 | 0.00446 | -0.021 | 34.653
1 | 0.213 | 0.00451 | -0.022 | 47.3
1.5 | 0.272 | 0.00454 | -0.023 | 59.84
2 | 0.33 | 0.0048 | -0.024 | 68.636
2.5 | 0.387 | 0.00514 | -0.024 | 75.356
3 | 0.444 | 0.00529 | -0.025 | 83.957
3.5 | 0.5 | 0.00548 | -0.026 | 91.18
4 | 0.553 | 0.00564 | -0.027 | 98.1
4.5 | 0.604 | 0.00585 | -0.027 | 103.312
5 | 0.652 | 0.00557 | -0.028 | 116.907
5.5 | 0.696 | 0.00576 | -0.029 | 120.887
6 | 0.736 | 0.00595 | -0.03 | 123.669
6.5 | 0.77 | 0.00624 | -0.03 | 123.486
7 | 0.8 | 0.00643 | -0.031 | 124.343
7.5 | 0.823 | 0.00674 | -0.032 | 122.227
8 | 0.84 | 0.00861 | -0.033 | 97.621
8.5 | 0.851 | 0.00898 | -0.033 | 94.682
9 | 0.854 | 0.00943 | -0.034 | 90.646
9.5 | 0.848 | 0.01031 | -0.035 | 82.248
10 | 0.842 | 0.01054 | -0.035 | 79.839
10.5 | 0.697 | 0.04836 | -0.026 | 14.418
11 | 0.657 | 0.06139 | -0.023 | 10.695
11.5 | 0.626 | 0.06755 | -0.022 | 9.266
12 | 0.593 | 0.07471 | -0.02 | 7.937
12.5 | 0.561 | 0.0796 | -0.02 | 7.046
13 | 0.528 | 0.08484 | -0.02 | 6.222
13.5 | 0.496 | 0.08896 | -0.021 | 5.57
14 | 0.462 | 0.09583 | -0.021 | 4.824

## 116. Re 12M Mach 0.10 (2)
BIGFOIL.COM POLAR EXPORT
NACA67A109
NACA67A109 |  |  |  | Cl Max: | 1.6179 | at alpha= | 17.5 | deg
XFOIL ncrit=9 |  |  |  | L/D Max: | 117.306 | at alpha= | 7.5 | deg
Re: | 12000000 |  |  | Cd Min: | 0.06389 | at alpha= | 20 | deg
Mach: | 0.1 |  |  | Cl=0 at alpha= | -0.93688 | deg
|  |  |  | @ Cl=0.1, Cd= | 0.0047473
|  |  |  | @ Cl=0.4, Cd= | 0.0051712
|  |  |  | @ Cl=0.6, Cd= | 0.0059723
alpha (deg) | Cl | Cd | Cm | Cl/Cd
-19.5 | -1.3779 | 0.05946 | -0.0631 | -23.1736
-19 | -1.4253 | 0.04625 | -0.071 | -30.8173
-18.5 | -1.4448 | 0.03949 | -0.0719 | -36.5865
-18 | -1.4997 | 0.03143 | -0.0681 | -47.7156
-17.5 | -1.5052 | 0.028 | -0.0637 | -53.7571
-17 | -1.5076 | 0.02507 | -0.0581 | -60.1356
-16.5 | -1.4965 | 0.02276 | -0.0535 | -65.7513
-16 | -1.4891 | 0.02125 | -0.0465 | -70.0753
-15.5 | -1.4733 | 0.01973 | -0.0405 | -74.6731
-15 | -1.4425 | 0.01831 | -0.0371 | -78.7821
-14.5 | -1.4033 | 0.01739 | -0.0348 | -80.6958
-14 | -1.365 | 0.01617 | -0.0324 | -84.4156
-13.5 | -1.3231 | 0.01516 | -0.0305 | -87.2757
-13 | -1.2784 | 0.01428 | -0.029 | -89.5238
-12.5 | -1.2316 | 0.01358 | -0.0278 | -90.6922
-12 | -1.1852 | 0.01267 | -0.0265 | -93.5438
-11.5 | -1.1377 | 0.01182 | -0.0254 | -96.2521
-11 | -1.088 | 0.0112 | -0.0246 | -97.1429
-10.5 | -1.0421 | 0.00995 | -0.0231 | -104.7337
-10 | -0.9915 | 0.00932 | -0.0224 | -106.3841
-9.5 | -0.9404 | 0.00873 | -0.0218 | -107.7205
-9 | -0.8875 | 0.0083 | -0.0215 | -106.9277
-8.5 | -0.834 | 0.00795 | -0.0214 | -104.9057
-7 | -0.6722 | 0.00692 | -0.0211 | -97.1387
-6.5 | -0.6188 | 0.00644 | -0.0208 | -96.087
-6 | -0.5644 | 0.0061 | -0.0208 | -92.5246
-4.5 | -0.3978 | 0.00542 | -0.0214 | -73.3948
-4 | -0.3421 | 0.00517 | -0.0216 | -66.1702
-3.5 | -0.286 | 0.005 | -0.0219 | -57.2
-3 | -0.2299 | 0.00481 | -0.0222 | -47.7963
-2.5 | -0.1738 | 0.00465 | -0.0225 | -37.3763
-2 | -0.1174 | 0.00449 | -0.0229 | -26.147
-1.5 | -0.0612 | 0.00433 | -0.0233 | -14.1339
-1 | -0.0064 | 0.00413 | -0.0234 | -1.5496
-0.5 | 0.0443 | 0.00427 | -0.0228 | 10.3747
0 | 0.0914 | 0.00473 | -0.0217 | 19.3235
0.5 | 0.1412 | 0.00483 | -0.0211 | 29.234
1.5 | 0.2413 | 0.00453 | -0.0198 | 53.2671
2 | 0.2953 | 0.00483 | -0.0198 | 61.1387
2.5 | 0.3508 | 0.00502 | -0.02 | 69.8805
3 | 0.4061 | 0.00519 | -0.0201 | 78.2466
3.5 | 0.4612 | 0.00539 | -0.0202 | 85.5659
4 | 0.5162 | 0.00562 | -0.0203 | 91.8505
4.5 | 0.5707 | 0.00586 | -0.0203 | 97.3891
5 | 0.6255 | 0.00607 | -0.0204 | 103.0478
5.5 | 0.6792 | 0.0064 | -0.0202 | 106.125
7 | 0.8405 | 0.00723 | -0.0198 | 116.2517
7.5 | 0.8927 | 0.00761 | -0.0194 | 117.3062
8 | 0.9435 | 0.00816 | -0.0186 | 115.625
8.5 | 0.9949 | 0.00859 | -0.0181 | 115.8207
9 | 1.0464 | 0.009 | -0.0175 | 116.2667
9.5 | 1.0974 | 0.00939 | -0.0169 | 116.869
10 | 1.1478 | 0.00986 | -0.0162 | 116.4097
10.5 | 1.1971 | 0.01035 | -0.0153 | 115.6618
11 | 1.2448 | 0.01101 | -0.0141 | 113.0609
11.5 | 1.2888 | 0.01199 | -0.0123 | 107.4896
12 | 1.3315 | 0.01309 | -0.0103 | 101.7189
12.5 | 1.3743 | 0.014 | -0.0083 | 98.1643
13 | 1.4126 | 0.01529 | -0.0056 | 92.3872
13.5 | 1.4515 | 0.01619 | -0.0031 | 89.6541
14 | 1.4847 | 0.0171 | 0.0006 | 86.8246
14.5 | 1.5228 | 0.0179 | 0.0031 | 85.0726
15 | 1.5329 | 0.02011 | 0.0101 | 76.2258
15.5 | 1.5527 | 0.02161 | 0.0151 | 71.851
16 | 1.5756 | 0.02293 | 0.0193 | 68.7135
16.5 | 1.5996 | 0.02419 | 0.023 | 66.1265
17 | 1.5916 | 0.02778 | 0.0297 | 57.293
17.5 | 1.6179 | 0.02899 | 0.0323 | 55.8089
18 | 1.5989 | 0.03379 | 0.0378 | 47.3187
18.5 | 1.5835 | 0.03885 | 0.0413 | 40.7593
19 | 1.5866 | 0.04282 | 0.0426 | 37.0528
19.5 | 1.5044 | 0.05785 | 0.0394 | 26.0052
20 | 1.5104 | 0.06389 | 0.0363 | 23.6406

## 117. Re 12M Mach 0.25 (1)
BIGFOIL.COM POLAR EXPORT
NACA67A109
NACA67A109 |  |  |  | Cl Max: | 0.801 | at alpha= | 7.5 | deg
JavaFoil+Calcfoil stall+Eppler ext transition |  |  |  | L/D Max: | 121.531 | at alpha= | 6 | deg
Re: | 12000000 |  |  | Cd Min: | 0.00439 | at alpha= | -0.5 | deg
Mach: | 0.25 |  |  | Cl=0 at alpha= | -0.81147 | deg
|  |  |  | @ Cl=0.1, Cd= | 0.0044497
|  |  |  | @ Cl=0.4, Cd= | 0.08336
|  |  |  | @ Cl=0.6, Cd= | 0.08336
alpha (deg) | Cl | Cd | Cm | Cl/Cd
-12.5 | -0.217 | 0.08125 | -0.001 | -2.672
-12 | -0.278 | 0.0748 | -0.001 | -3.717
-11.5 | -0.331 | 0.07089 | -0.002 | -4.673
-11 | -0.379 | 0.06676 | -0.002 | -5.676
-10.5 | -0.42 | 0.06462 | -0.002 | -6.497
-10 | -0.456 | 0.05992 | -0.003 | -7.608
-9.5 | -0.485 | 0.05528 | -0.003 | -8.775
-9 | -0.507 | 0.0506 | -0.004 | -10.03
-8.5 | -0.633 | 0.00879 | -0.008 | -72.04
-8 | -0.522 | 0.04571 | -0.005 | -11.422
-7.5 | -0.636 | 0.00739 | -0.009 | -86.09
-7 | -0.621 | 0.00706 | -0.01 | -87.849
-6.5 | -0.596 | 0.00669 | -0.011 | -89.004
-6 | -0.563 | 0.00643 | -0.012 | -87.584
-5.5 | -0.524 | 0.00609 | -0.012 | -85.951
-5 | -0.479 | 0.00586 | -0.013 | -81.686
-4.5 | -0.429 | 0.00563 | -0.014 | -76.154
-4 | -0.376 | 0.00548 | -0.015 | -68.543
-3.5 | -0.32 | 0.00518 | -0.016 | -61.736
-3 | -0.262 | 0.00504 | -0.016 | -52.031
-2.5 | -0.203 | 0.00486 | -0.017 | -41.735
-2 | -0.143 | 0.0049 | -0.018 | -29.237
-1.5 | -0.083 | 0.00448 | -0.019 | -18.577
-1 | -0.023 | 0.00445 | -0.019 | -5.135
-0.5 | 0.038 | 0.00439 | -0.02 | 8.591
0 | 0.098 | 0.00445 | -0.021 | 22.088
0.5 | 0.159 | 0.00444 | -0.022 | 35.746
1 | 0.219 | 0.00454 | -0.023 | 48.222
1.5 | 0.279 | 0.00452 | -0.023 | 61.808
2 | 0.339 | 0.00485 | -0.024 | 69.831
2.5 | 0.398 | 0.00513 | -0.025 | 77.581
3 | 0.456 | 0.00539 | -0.026 | 84.678
3.5 | 0.513 | 0.00559 | -0.027 | 91.661
4 | 0.567 | 0.00524 | -0.027 | 108.13
4.5 | 0.617 | 0.00541 | -0.028 | 114.095
5 | 0.664 | 0.0056 | -0.029 | 118.546
5.5 | 0.706 | 0.00588 | -0.03 | 120.098
6 | 0.742 | 0.0061 | -0.03 | 121.531
6.5 | 0.77 | 0.00641 | -0.031 | 120.088
7 | 0.79 | 0.00664 | -0.032 | 118.978
7.5 | 0.801 | 0.00855 | -0.033 | 93.648
8 | 0.801 | 0.00908 | -0.034 | 88.22
8.5 | 0.791 | 0.00944 | -0.034 | 83.794
9 | 0.769 | 0.01 | -0.035 | 76.887
9.5 | 0.611 | 0.05025 | -0.023 | 12.152
10 | 0.569 | 0.05902 | -0.02 | 9.643
10.5 | 0.522 | 0.06434 | -0.02 | 8.113
11 | 0.459 | 0.06991 | -0.019 | 6.559
11.5 | 0.39 | 0.07392 | -0.019 | 5.271
12 | 0.314 | 0.07899 | -0.02 | 3.979
12.5 | 0.23 | 0.08336 | -0.02 | 2.759

## 118. Re 12M Mach 0.25 (2)
BIGFOIL.COM POLAR EXPORT
NACA67A109
NACA67A109 |  |  |  | Cl Max: | 1.2985 | at alpha= | 11.5 | deg
XFOIL ncrit=9 |  |  |  | L/D Max: | 113.711 | at alpha= | 6.5 | deg
Re: | 12000000 |  |  | Cd Min: | 0.16816 | at alpha= | 16.5 | deg
Mach: | 0.25 |  |  | Cl=0 at alpha= | -99 | deg
|  |  |  | @ Cl=0.1, Cd= | 0.0047222
|  |  |  | @ Cl=0.4, Cd= | 0.0051944
|  |  |  | @ Cl=0.6, Cd= | 0.0060022
alpha (deg) | Cl | Cd | Cm | Cl/Cd
0 | 0.0944 | 0.00471 | -0.0224 | 20.0425
0.5 | 0.1447 | 0.00482 | -0.0215 | 30.0207
1 | 0.1935 | 0.00441 | -0.0205 | 43.8776
1.5 | 0.2469 | 0.00456 | -0.02 | 54.1447
2 | 0.3025 | 0.00486 | -0.0199 | 62.2428
2.5 | 0.3596 | 0.00506 | -0.02 | 71.0672
3 | 0.4167 | 0.00525 | -0.0201 | 79.3714
3.5 | 0.4735 | 0.00545 | -0.0201 | 86.8807
4 | 0.5303 | 0.0057 | -0.02 | 93.0351
4.5 | 0.587 | 0.00594 | -0.0198 | 98.8215
5 | 0.6434 | 0.00621 | -0.0195 | 103.6071
5.5 | 0.6992 | 0.00656 | -0.019 | 106.5854
6 | 0.7557 | 0.00683 | -0.0187 | 110.6442
6.5 | 0.8119 | 0.00714 | -0.0181 | 113.7115
7.5 | 0.9209 | 0.00811 | -0.016 | 113.5512
8.5 | 1.0289 | 0.00922 | -0.0134 | 111.5944
9 | 1.0832 | 0.00977 | -0.0119 | 110.87
9.5 | 1.1362 | 0.01042 | -0.0102 | 109.0403
10 | 1.1872 | 0.01135 | -0.0079 | 104.5991
10.5 | 1.2346 | 0.01268 | -0.005 | 97.3659
11 | 1.2761 | 0.01471 | -0.0012 | 86.7505
11.5 | 1.2985 | 0.0186 | 0.0049 | 69.8118
12 | 1.2779 | 0.02593 | 0.0154 | 49.2827
12.5 | 1.2063 | 0.03466 | 0.0308 | 34.8038
13 | 1.1354 | 0.04352 | 0.0408 | 26.0892
13.5 | 1.0727 | 0.05325 | 0.044 | 20.1446
14 | 1.0139 | 0.06617 | 0.0389 | 15.3227
14.5 | 1.0512 | 0.06728 | 0.0386 | 15.6243
16 | 0.8402 | 0.14754 | -0.0152 | 5.6947
16.5 | 0.8062 | 0.16816 | -0.0264 | 4.7942

## 119. Re 12M Mach 0.50 (1)
BIGFOIL.COM POLAR EXPORT
NACA67A109
NACA67A109 |  |  |  | Cl Max: | 1.095 | at alpha= | 20 | deg
JavaFoil+Calcfoil stall+Eppler ext transition |  |  |  | L/D Max: | 111.825 | at alpha= | 4 | deg
Re: | 12000000 |  |  | Cd Min: | 0.00427 | at alpha= | 1.5 | deg
Mach: | 0.5 |  |  | Cl=0 at alpha= | -0.80882 | deg
|  |  |  | @ Cl=0.1, Cd= | 0.0045153
|  |  |  | @ Cl=0.4, Cd= | 0.039932
|  |  |  | @ Cl=0.6, Cd= | 0.068007
alpha (deg) | Cl | Cd | Cm | Cl/Cd
-20 | -1.019 | 0.1532 | 0.006 | -6.652
-19.5 | -1 | 0.13869 | 0.006 | -7.208
-19 | -0.973 | 0.13266 | 0.005 | -7.335
-18.5 | -0.945 | 0.12859 | 0.005 | -7.352
-18 | -0.915 | 0.1258 | 0.004 | -7.276
-17.5 | -0.89 | 0.11763 | 0.004 | -7.57
-17 | -0.866 | 0.11099 | 0.003 | -7.804
-16.5 | -0.839 | 0.11403 | 0.003 | -7.358
-16 | -0.812 | 0.1094 | 0.002 | -7.418
-15.5 | -0.787 | 0.10135 | 0.002 | -7.762
-15 | -0.765 | 0.0918 | 0.001 | -8.328
-14.5 | -0.755 | 0.07293 | 0.001 | -10.351
-14 | -0.703 | 0.09999 | 0 | -7.033
-13.5 | -0.678 | 0.09105 | 0 | -7.446
-13 | -0.653 | 0.08222 | -0.001 | -7.945
-12.5 | -0.63 | 0.07416 | -0.001 | -8.498
-12 | -0.614 | 0.06176 | -0.002 | -9.935
-11.5 | -0.693 | 0.01286 | -0.003 | -53.868
-11 | -0.544 | 0.07661 | -0.002 | -7.096
-10.5 | -0.518 | 0.0671 | -0.003 | -7.723
-10 | -0.493 | 0.06024 | -0.003 | -8.186
-9.5 | -0.501 | 0.03213 | -0.006 | -15.605
-9 | -0.539 | 0.00981 | -0.008 | -54.901
-8.5 | -0.411 | 0.05567 | -0.004 | -7.381
-8 | -0.385 | 0.05026 | -0.005 | -7.654
-7.5 | -0.359 | 0.04589 | -0.005 | -7.825
-7 | -0.408 | 0.00842 | -0.011 | -48.523
-6.5 | -0.377 | 0.00681 | -0.012 | -55.39
-6 | -0.278 | 0.03956 | -0.006 | -7.028
-5.5 | -0.351 | 0.03633 | -0.007 | -9.648
-5 | -0.484 | 0.00641 | -0.015 | -75.475
-4.5 | -0.458 | 0.00604 | -0.016 | -75.805
-4 | -0.411 | 0.00565 | -0.016 | -72.632
-3.5 | -0.354 | 0.00539 | -0.017 | -65.65
-3 | -0.291 | 0.00524 | -0.018 | -55.457
-2.5 | -0.226 | 0.00503 | -0.019 | -44.96
-2 | -0.16 | 0.00485 | -0.02 | -32.963
-1.5 | -0.093 | 0.00495 | -0.021 | -18.786
-1 | -0.026 | 0.0044 | -0.022 | -5.807
-0.5 | 0.042 | 0.00443 | -0.023 | 9.508
0 | 0.11 | 0.00453 | -0.024 | 24.263
0.5 | 0.177 | 0.0045 | -0.024 | 39.395
1 | 0.245 | 0.00455 | -0.025 | 53.829
1.5 | 0.312 | 0.00427 | -0.026 | 73.002
2 | 0.378 | 0.00475 | -0.027 | 79.609
2.5 | 0.443 | 0.00495 | -0.028 | 89.552
3 | 0.507 | 0.00514 | -0.029 | 98.526
3.5 | 0.566 | 0.00532 | -0.03 | 106.384
4 | 0.619 | 0.00554 | -0.031 | 111.825
4.5 | 0.661 | 0.00594 | -0.031 | 111.215
5 | 0.679 | 0.0078 | -0.032 | 87.053
5.5 | 0.632 | 0.0083 | -0.033 | 76.143
6 | 0.366 | 0.03786 | -0.019 | 9.655
6.5 | 0.39 | 0.04264 | -0.017 | 9.143
7 | 0.513 | 0.00933 | -0.036 | 55.004
7.5 | 0.545 | 0.00999 | -0.036 | 54.506
8 | 0.47 | 0.05054 | -0.019 | 9.29
8.5 | 0.495 | 0.05633 | -0.018 | 8.78
9 | 0.64 | 0.01128 | -0.039 | 56.745
9.5 | 0.665 | 0.01292 | -0.039 | 51.482
10 | 0.577 | 0.06059 | -0.023 | 9.528
10.5 | 0.601 | 0.06833 | -0.022 | 8.794
11 | 0.627 | 0.073 | -0.022 | 8.59
11.5 | 0.79 | 0.01502 | -0.042 | 52.595
12 | 0.72 | 0.04969 | -0.034 | 14.486
12.5 | 0.712 | 0.07597 | -0.027 | 9.372
13 | 0.733 | 0.08654 | -0.025 | 8.467
13.5 | 0.758 | 0.0942 | -0.026 | 8.048
14 | 0.807 | 0.0741 | -0.033 | 10.886
14.5 | 0.824 | 0.08433 | -0.032 | 9.776
15 | 0.842 | 0.09682 | -0.03 | 8.692
15.5 | 0.864 | 0.10563 | -0.029 | 8.183
16 | 0.891 | 0.1116 | -0.03 | 7.984
16.5 | 0.915 | 0.11063 | -0.03 | 8.274
17 | 0.94 | 0.11759 | -0.03 | 7.993
17.5 | 0.968 | 0.12237 | -0.032 | 7.911
18 | 0.999 | 0.12341 | -0.034 | 8.092
18.5 | 1.027 | 0.1275 | -0.035 | 8.052
19 | 1.042 | 0.14507 | -0.033 | 7.183
19.5 | 1.069 | 0.14723 | -0.034 | 7.261
20 | 1.095 | 0.15281 | -0.035 | 7.168

## 120. Re 12M Mach 0.50 (2)
BIGFOIL.COM POLAR EXPORT
NACA67A109
NACA67A109 |  |  |  | Cl Max: | 0.9233 | at alpha= | 20 | deg
XFOIL ncrit=9 |  |  |  | L/D Max: | 102.999 | at alpha= | 5 | deg
Re: | 12000000 |  |  | Cd Min: | 0.27571 | at alpha= | 20 | deg
Mach: | 0.5 |  |  | Cl=0 at alpha= | -0.9983 | deg
|  |  |  | @ Cl=0.1, Cd= | 0.0045367
|  |  |  | @ Cl=0.4, Cd= | 0.0052549
|  |  |  | @ Cl=0.6, Cd= | 0.0061058
alpha (deg) | Cl | Cd | Cm | Cl/Cd
-20 | -0.797 | 0.26384 | 0.0449 | -3.0208
-19.5 | -0.7749 | 0.2557 | 0.0399 | -3.0305
-19 | -0.755 | 0.2469 | 0.0348 | -3.0579
-18.5 | -0.7345 | 0.23827 | 0.0298 | -3.0826
-18 | -0.7144 | 0.22919 | 0.0248 | -3.1171
-17.5 | -0.6945 | 0.2204 | 0.0199 | -3.1511
-16 | -0.6408 | 0.1948 | 0.007 | -3.2895
-15.5 | -0.6101 | 0.18555 | -0.0014 | -3.2881
-15 | -0.5913 | 0.17766 | -0.0057 | -3.3283
-14.5 | -0.5759 | 0.16868 | -0.01 | -3.4142
-14 | -0.5606 | 0.15932 | -0.0149 | -3.5187
-13 | -0.5355 | 0.14009 | -0.0248 | -3.8225
-12.5 | -0.5249 | 0.13049 | -0.0298 | -4.0225
-12 | -0.5136 | 0.12174 | -0.0345 | -4.2188
-11.5 | -0.5044 | 0.11264 | -0.0395 | -4.478
-11 | -0.495 | 0.10418 | -0.0441 | -4.7514
-10.5 | -0.5039 | 0.09231 | -0.0505 | -5.4588
-10 | -0.4911 | 0.08553 | -0.0543 | -5.7418
-9.5 | -0.4942 | 0.07619 | -0.0595 | -6.4864
-9 | -0.5094 | 0.06519 | -0.0667 | -7.8141
-8.5 | -0.5336 | 0.05414 | -0.0758 | -9.8559
-8 | -0.5598 | 0.04755 | -0.0742 | -11.7729
-7.5 | -0.5928 | 0.04107 | -0.0672 | -14.4339
-7 | -0.6117 | 0.03273 | -0.0607 | -18.6893
-6.5 | -0.6183 | 0.02417 | -0.053 | -25.5813
-5.5 | -0.5852 | 0.0085 | -0.0378 | -68.8471
-5 | -0.5283 | 0.00662 | -0.0337 | -79.8036
-4.5 | -0.4626 | 0.00598 | -0.0315 | -77.3579
-4 | -0.3958 | 0.00557 | -0.0301 | -71.0592
-3.5 | -0.329 | 0.00526 | -0.0292 | -62.5475
-3 | -0.262 | 0.00502 | -0.0288 | -52.1912
-2.5 | -0.1956 | 0.0048 | -0.0286 | -40.75
-2 | -0.1301 | 0.00459 | -0.0286 | -28.3442
-1.5 | -0.0644 | 0.00444 | -0.0287 | -14.5045
-1 | -0.0002 | 0.00419 | -0.0287 | -0.047733
-0.5 | 0.0585 | 0.00413 | -0.0278 | 14.1646
0 | 0.1085 | 0.00462 | -0.0255 | 23.4848
1.5 | 0.2695 | 0.00472 | -0.0204 | 57.0975
2 | 0.3317 | 0.00503 | -0.0199 | 65.9443
2.5 | 0.396 | 0.00524 | -0.0195 | 75.5725
3 | 0.4605 | 0.00548 | -0.019 | 84.0328
3.5 | 0.5247 | 0.00575 | -0.0181 | 91.2522
4 | 0.5896 | 0.00605 | -0.017 | 97.4545
4.5 | 0.6548 | 0.0064 | -0.0154 | 102.3125
5 | 0.7179 | 0.00697 | -0.0129 | 102.9986
5.5 | 0.7797 | 0.00775 | -0.0095 | 100.6065
6 | 0.8278 | 0.01052 | -0.0036 | 78.6882
6.5 | 0.8524 | 0.01802 | 0.0041 | 47.303
7.5 | 0.8358 | 0.03398 | 0.024 | 24.5968
8 | 0.8055 | 0.04052 | 0.0345 | 19.8791
8.5 | 0.7665 | 0.0464 | 0.0434 | 16.5194
9 | 0.7306 | 0.05379 | 0.0463 | 13.5825
9.5 | 0.6951 | 0.0643 | 0.0419 | 10.8103
11.5 | 0.6659 | 0.11335 | 0.0068 | 5.8747
12 | 0.6667 | 0.12418 | 0.001 | 5.3688
12.5 | 0.6704 | 0.13504 | -0.0047 | 4.9645
13 | 0.6737 | 0.14681 | -0.0107 | 4.5889
13.5 | 0.6887 | 0.15544 | -0.0155 | 4.4306
14 | 0.7016 | 0.16501 | -0.0207 | 4.2519
14.5 | 0.7196 | 0.17321 | -0.0253 | 4.1545
15 | 0.7333 | 0.18343 | -0.0307 | 3.9977
15.5 | 0.7481 | 0.19405 | -0.0361 | 3.8552
16 | 0.7644 | 0.2041 | -0.0414 | 3.7452
16.5 | 0.7824 | 0.21373 | -0.0466 | 3.6607
17 | 0.8023 | 0.22235 | -0.0516 | 3.6083
17.5 | 0.821 | 0.23209 | -0.0567 | 3.5374
18 | 0.8418 | 0.24045 | -0.0618 | 3.5009
18.5 | 0.8628 | 0.24823 | -0.0668 | 3.4758
19 | 0.7392 | 0.24115 | -0.0867 | 3.0653
19.5 | 0.9033 | 0.26617 | -0.0773 | 3.3937
20 | 0.9233 | 0.27571 | -0.0826 | 3.3488

## 121. Re 14M Mach 0.00 (1)
BIGFOIL.COM POLAR EXPORT
NACA67A109
NACA67A109 |  |  |  | Cl Max: | 0.864 | at alpha= | 9 | deg
JavaFoil+Calcfoil stall+Eppler ext transition |  |  |  | L/D Max: | 128.223 | at alpha= | 6.5 | deg
Re: | 14000000 |  |  | Cd Min: | 0.00464 | at alpha= | 0 | deg
Mach: | 0 |  |  | Cl=0 at alpha= | -0.81034 | deg
|  |  |  | @ Cl=0.1, Cd= | 0.0046459
|  |  |  | @ Cl=0.4, Cd= | 0.005215
|  |  |  | @ Cl=0.6, Cd= | 0.09389
alpha (deg) | Cl | Cd | Cm | Cl/Cd
-14.5 | -0.448 | 0.09718 | 0.001 | -4.61
-14 | -0.473 | 0.09192 | 0 | -5.144
-13.5 | -0.497 | 0.08716 | 0 | -5.708
-13 | -0.517 | 0.08229 | 0 | -6.278
-12.5 | -0.533 | 0.07822 | -0.001 | -6.813
-12 | -0.548 | 0.07319 | -0.001 | -7.49
-11.5 | -0.562 | 0.06856 | -0.002 | -8.19
-11 | -0.577 | 0.0606 | -0.002 | -9.514
-10.5 | -0.584 | 0.05698 | -0.003 | -10.252
-10 | -0.604 | 0.04352 | -0.004 | -13.883
-9.5 | -0.715 | 0.00879 | -0.006 | -81.312
-9 | -0.711 | 0.00679 | -0.007 | -104.579
-8.5 | -0.7 | 0.00751 | -0.007 | -93.201
-8 | -0.683 | 0.00715 | -0.008 | -95.446
-7.5 | -0.66 | 0.00692 | -0.009 | -95.4
-7 | -0.631 | 0.00661 | -0.01 | -95.493
-6.5 | -0.597 | 0.00631 | -0.01 | -94.655
-6 | -0.558 | 0.00607 | -0.011 | -92.008
-5.5 | -0.515 | 0.00583 | -0.012 | -88.311
-5 | -0.468 | 0.00563 | -0.013 | -83.184
-4.5 | -0.418 | 0.00544 | -0.013 | -76.795
-4 | -0.365 | 0.00532 | -0.014 | -68.725
-3.5 | -0.311 | 0.00515 | -0.015 | -60.345
-3 | -0.254 | 0.00503 | -0.016 | -50.5
-2.5 | -0.197 | 0.00501 | -0.017 | -39.237
-2 | -0.139 | 0.00497 | -0.017 | -27.926
-1.5 | -0.081 | 0.00481 | -0.018 | -16.762
-1 | -0.022 | 0.00469 | -0.019 | -4.721
-0.5 | 0.036 | 0.0047 | -0.02 | 7.769
0 | 0.095 | 0.00464 | -0.02 | 20.511
0.5 | 0.154 | 0.00471 | -0.021 | 32.659
1 | 0.212 | 0.00475 | -0.022 | 44.645
1.5 | 0.27 | 0.00483 | -0.023 | 56.006
2 | 0.328 | 0.0052 | -0.023 | 63.083
2.5 | 0.386 | 0.0052 | -0.024 | 74.204
3 | 0.442 | 0.00526 | -0.025 | 84.062
3.5 | 0.497 | 0.00539 | -0.026 | 92.359
4 | 0.551 | 0.00554 | -0.027 | 99.413
4.5 | 0.601 | 0.00572 | -0.027 | 105.17
5 | 0.649 | 0.00593 | -0.028 | 109.547
5.5 | 0.694 | 0.00555 | -0.029 | 125.04
6 | 0.734 | 0.00582 | -0.03 | 126.153
6.5 | 0.77 | 0.006 | -0.03 | 128.223
7 | 0.8 | 0.00629 | -0.031 | 127.291
7.5 | 0.825 | 0.00658 | -0.032 | 125.481
8 | 0.844 | 0.00689 | -0.032 | 122.538
8.5 | 0.858 | 0.00865 | -0.033 | 99.195
9 | 0.864 | 0.00908 | -0.034 | 95.157
9.5 | 0.864 | 0.00975 | -0.035 | 88.637
10 | 0.859 | 0.01023 | -0.035 | 83.947
10.5 | 0.844 | 0.01091 | -0.036 | 77.323
11 | 0.676 | 0.06236 | -0.022 | 10.845
11.5 | 0.652 | 0.06687 | -0.022 | 9.748
12 | 0.624 | 0.07267 | -0.021 | 8.589
12.5 | 0.596 | 0.07729 | -0.021 | 7.71
13 | 0.566 | 0.08267 | -0.021 | 6.851
13.5 | 0.538 | 0.08601 | -0.022 | 6.252
14 | 0.507 | 0.09389 | -0.021 | 5.4

## 122. Re 14M Mach 0.00 (2)
BIGFOIL.COM POLAR EXPORT
NACA67A109
NACA67A109 |  |  |  | Cl Max: | 1.7008 | at alpha= | 19 | deg
XFOIL ncrit=9 |  |  |  | L/D Max: | 122.154 | at alpha= | 9.5 | deg
Re: | 14000000 |  |  | Cd Min: | 0.03897 | at alpha= | -20 | deg
Mach: | 0 |  |  | Cl=0 at alpha= | -0.90802 | deg
|  |  |  | @ Cl=0.1, Cd= | 0.0049643
|  |  |  | @ Cl=0.4, Cd= | 0.0050628
|  |  |  | @ Cl=0.6, Cd= | 0.0058216
alpha (deg) | Cl | Cd | Cm | Cl/Cd
-20 | -1.5557 | 0.03897 | -0.069 | -39.9205
-19.5 | -1.5854 | 0.03267 | -0.0667 | -48.5277
-19 | -1.5897 | 0.02915 | -0.0635 | -54.5352
-18.5 | -1.5877 | 0.0264 | -0.0595 | -60.1402
-18 | -1.5902 | 0.02361 | -0.0541 | -67.3528
-17.5 | -1.5771 | 0.02192 | -0.0495 | -71.948
-17 | -1.5613 | 0.02035 | -0.0448 | -76.7224
-16.5 | -1.5492 | 0.01916 | -0.0384 | -80.8559
-16 | -1.5205 | 0.01812 | -0.0349 | -83.9128
-15.5 | -1.487 | 0.017 | -0.0322 | -87.4706
-15 | -1.4499 | 0.01598 | -0.03 | -90.7322
-14.5 | -1.4089 | 0.01516 | -0.0284 | -92.9354
-14 | -1.3671 | 0.01428 | -0.0268 | -95.7353
-13.5 | -1.323 | 0.01351 | -0.0256 | -97.9275
-13 | -1.2775 | 0.0128 | -0.0246 | -99.8047
-12.5 | -1.2305 | 0.01215 | -0.0238 | -101.2757
-12 | -1.1833 | 0.01145 | -0.023 | -103.345
-11.5 | -1.1351 | 0.01078 | -0.0223 | -105.2968
-11 | -1.0855 | 0.01023 | -0.0218 | -106.1095
-10.5 | -1.0383 | 0.0093 | -0.0208 | -111.6452
-10 | -0.9876 | 0.0088 | -0.0204 | -112.2273
-9.5 | -0.9364 | 0.00829 | -0.0201 | -112.9554
-9 | -0.884 | 0.00791 | -0.02 | -111.7573
-8.5 | -0.831 | 0.00758 | -0.02 | -109.6306
-8 | -0.7777 | 0.00725 | -0.02 | -107.269
-6.5 | -0.6165 | 0.00626 | -0.0201 | -98.4824
-6 | -0.5626 | 0.00592 | -0.0201 | -95.0338
-4.5 | -0.3967 | 0.00527 | -0.0209 | -75.2751
-4 | -0.3415 | 0.00503 | -0.0211 | -67.8926
-3.5 | -0.2856 | 0.00487 | -0.0215 | -58.6448
-3 | -0.2299 | 0.0047 | -0.0218 | -48.9149
-2.5 | -0.1738 | 0.00453 | -0.0222 | -38.3664
-2 | -0.1178 | 0.0044 | -0.0226 | -26.7727
-1.5 | -0.0619 | 0.00427 | -0.0229 | -14.4965
-1 | -0.0094 | 0.00437 | -0.0227 | -2.151
-0.5 | 0.0417 | 0.00455 | -0.0223 | 9.1648
0 | 0.0894 | 0.00495 | -0.0213 | 18.0606
0.5 | 0.1414 | 0.00502 | -0.0211 | 28.1673
1 | 0.1902 | 0.00465 | -0.0204 | 40.9032
1.5 | 0.2413 | 0.00453 | -0.02 | 53.2671
2 | 0.2951 | 0.00473 | -0.02 | 62.389
2.5 | 0.3503 | 0.00491 | -0.0202 | 71.3442
3 | 0.4056 | 0.00508 | -0.0204 | 79.8425
3.5 | 0.4605 | 0.00527 | -0.0206 | 87.3814
4 | 0.5152 | 0.00546 | -0.0207 | 94.359
4.5 | 0.5696 | 0.00571 | -0.0208 | 99.7548
5 | 0.6241 | 0.00591 | -0.0209 | 105.6007
7 | 0.8382 | 0.00699 | -0.0207 | 119.9142
7.5 | 0.8901 | 0.00737 | -0.0204 | 120.7734
8 | 0.9409 | 0.00785 | -0.0199 | 119.8599
9.5 | 1.0945 | 0.00896 | -0.0188 | 122.154
10 | 1.1444 | 0.00938 | -0.0182 | 122.0043
10.5 | 1.1938 | 0.00984 | -0.0176 | 121.3211
11 | 1.2416 | 0.01037 | -0.0167 | 119.73
11.5 | 1.2852 | 0.01135 | -0.0151 | 113.2335
12 | 1.3307 | 0.01201 | -0.0139 | 110.7993
12.5 | 1.3752 | 0.01274 | -0.0125 | 107.9435
13 | 1.4167 | 0.01362 | -0.0107 | 104.0162
13.5 | 1.4583 | 0.01437 | -0.0089 | 101.4823
14 | 1.497 | 0.01517 | -0.0067 | 98.6816
14.5 | 1.5317 | 0.01585 | -0.0036 | 96.6372
15 | 1.5617 | 0.01715 | -0.0001 | 91.0612
15.5 | 1.586 | 0.01819 | 0.0045 | 87.1908
16 | 1.6119 | 0.01921 | 0.0084 | 83.9094
16.5 | 1.6375 | 0.02026 | 0.0122 | 80.8243
17 | 1.6511 | 0.02215 | 0.0172 | 74.5418
17.5 | 1.6746 | 0.02337 | 0.0205 | 71.656
18 | 1.6827 | 0.02572 | 0.0253 | 65.4238
18.5 | 1.6896 | 0.02824 | 0.0295 | 59.83
19 | 1.7008 | 0.03059 | 0.0327 | 55.5999
19.5 | 1.6904 | 0.03488 | 0.0366 | 48.4633
20 | 1.6964 | 0.03814 | 0.0385 | 44.4782

## 123. Re 14M Mach 0.10 (1)
BIGFOIL.COM POLAR EXPORT
NACA67A109
NACA67A109 |  |  |  | Cl Max: | 0.855 | at alpha= | 9 | deg
JavaFoil+Calcfoil stall+Eppler ext transition |  |  |  | L/D Max: | 127.367 | at alpha= | 7 | deg
Re: | 14000000 |  |  | Cd Min: | 0.00466 | at alpha= | 0 | deg
Mach: | 0.1 |  |  | Cl=0 at alpha= | -0.81356 | deg
|  |  |  | @ Cl=0.1, Cd= | 0.0046614
|  |  |  | @ Cl=0.4, Cd= | 0.0052423
|  |  |  | @ Cl=0.6, Cd= | 0.09456
alpha (deg) | Cl | Cd | Cm | Cl/Cd
-14.5 | -0.406 | 0.09776 | 0.001 | -4.151
-14 | -0.433 | 0.09372 | 0 | -4.625
-13.5 | -0.461 | 0.08914 | 0 | -5.174
-13 | -0.484 | 0.08289 | 0 | -5.838
-12.5 | -0.503 | 0.07825 | -0.001 | -6.435
-12 | -0.522 | 0.0733 | -0.001 | -7.122
-11.5 | -0.538 | 0.06964 | -0.002 | -7.727
-11 | -0.555 | 0.06253 | -0.002 | -8.875
-10.5 | -0.564 | 0.06066 | -0.003 | -9.295
-10 | -0.577 | 0.05232 | -0.003 | -11.032
-9.5 | -0.7 | 0.00906 | -0.006 | -77.252
-9 | -0.7 | 0.00857 | -0.007 | -81.627
-8.5 | -0.694 | 0.00699 | -0.007 | -99.206
-8 | -0.679 | 0.0073 | -0.008 | -93.073
-7.5 | -0.658 | 0.00698 | -0.009 | -94.228
-7 | -0.631 | 0.00661 | -0.01 | -95.334
-6.5 | -0.598 | 0.00638 | -0.01 | -93.65
-6 | -0.56 | 0.00606 | -0.011 | -92.299
-5.5 | -0.517 | 0.00581 | -0.012 | -88.99
-5 | -0.47 | 0.00561 | -0.013 | -83.741
-4.5 | -0.42 | 0.00548 | -0.014 | -76.544
-4 | -0.367 | 0.00531 | -0.014 | -69.1
-3.5 | -0.312 | 0.00519 | -0.015 | -60.075
-3 | -0.255 | 0.005 | -0.016 | -51.078
-2.5 | -0.198 | 0.00502 | -0.017 | -39.343
-2 | -0.14 | 0.005 | -0.017 | -27.904
-1.5 | -0.081 | 0.00481 | -0.018 | -16.84
-1 | -0.022 | 0.00471 | -0.019 | -4.723
-0.5 | 0.037 | 0.00471 | -0.02 | 7.79
0 | 0.096 | 0.00466 | -0.021 | 20.54
0.5 | 0.154 | 0.00468 | -0.021 | 32.994
1 | 0.213 | 0.00478 | -0.022 | 44.649
1.5 | 0.272 | 0.00484 | -0.023 | 56.159
2 | 0.33 | 0.00524 | -0.024 | 62.883
2.5 | 0.387 | 0.00524 | -0.024 | 73.89
3 | 0.444 | 0.00525 | -0.025 | 84.638
3.5 | 0.5 | 0.00537 | -0.026 | 93.099
4 | 0.553 | 0.00553 | -0.027 | 100.016
4.5 | 0.604 | 0.00571 | -0.027 | 105.807
5 | 0.652 | 0.00594 | -0.028 | 109.754
5.5 | 0.696 | 0.00563 | -0.029 | 123.706
6 | 0.736 | 0.00581 | -0.03 | 126.539
6.5 | 0.771 | 0.00609 | -0.03 | 126.455
7 | 0.8 | 0.00628 | -0.031 | 127.367
7.5 | 0.823 | 0.00657 | -0.032 | 125.269
8 | 0.84 | 0.00689 | -0.033 | 122.002
8.5 | 0.851 | 0.00872 | -0.033 | 97.627
9 | 0.855 | 0.0092 | -0.034 | 92.92
9.5 | 0.85 | 0.00992 | -0.035 | 85.667
10 | 0.843 | 0.01023 | -0.035 | 82.353
10.5 | 0.819 | 0.01148 | -0.036 | 71.305
11 | 0.653 | 0.06417 | -0.021 | 10.171
11.5 | 0.628 | 0.06565 | -0.023 | 9.569
12 | 0.594 | 0.07353 | -0.021 | 8.073
12.5 | 0.561 | 0.07905 | -0.021 | 7.096
13 | 0.528 | 0.08395 | -0.021 | 6.292
13.5 | 0.495 | 0.08936 | -0.021 | 5.54
14 | 0.463 | 0.09456 | -0.021 | 4.891

## 124. Re 14M Mach 0.10 (2)
BIGFOIL.COM POLAR EXPORT
NACA67A109
NACA67A109 |  |  |  | Cl Max: | 1.652 | at alpha= | 17.5 | deg
XFOIL ncrit=9 |  |  |  | L/D Max: | 121.355 | at alpha= | 9.5 | deg
Re: | 14000000 |  |  | Cd Min: | 0.05307 | at alpha= | -19.5 | deg
Mach: | 0.1 |  |  | Cl=0 at alpha= | -0.88775 | deg
|  |  |  | @ Cl=0.1, Cd= | 0.0049635
|  |  |  | @ Cl=0.4, Cd= | 0.0050654
|  |  |  | @ Cl=0.6, Cd= | 0.0058175
alpha (deg) | Cl | Cd | Cm | Cl/Cd
-19.5 | -1.4179 | 0.05307 | -0.0678 | -26.7175
-19 | -1.4296 | 0.04564 | -0.0714 | -31.3234
-18.5 | -1.4404 | 0.03984 | -0.0721 | -36.1546
-18 | -1.5284 | 0.02934 | -0.0664 | -52.0927
-17.5 | -1.5347 | 0.02607 | -0.0612 | -58.8684
-17 | -1.5264 | 0.02392 | -0.0562 | -63.8127
-16.5 | -1.5155 | 0.02196 | -0.0508 | -69.0118
-16 | -1.5145 | 0.02013 | -0.0426 | -75.236
-15.5 | -1.4886 | 0.01867 | -0.0384 | -79.7322
-15 | -1.4557 | 0.01733 | -0.0352 | -83.9988
-14.5 | -1.4163 | 0.01631 | -0.033 | -86.8363
-14 | -1.3759 | 0.01523 | -0.0308 | -90.3414
-13.5 | -1.3325 | 0.01429 | -0.0291 | -93.247
-13 | -1.287 | 0.01347 | -0.0276 | -95.5457
-12.5 | -1.2396 | 0.01276 | -0.0265 | -97.1473
-12 | -1.1923 | 0.01195 | -0.0254 | -99.7741
-11.5 | -1.1439 | 0.01119 | -0.0243 | -102.2252
-11 | -1.0937 | 0.01058 | -0.0236 | -103.3743
-10.5 | -1.0444 | 0.00981 | -0.0227 | -106.4628
-10 | -0.9933 | 0.00923 | -0.0221 | -107.6165
-9.5 | -0.943 | 0.00849 | -0.0213 | -111.0718
-9 | -0.8906 | 0.00801 | -0.021 | -111.186
-7.5 | -0.7287 | 0.00701 | -0.0207 | -103.9515
-7 | -0.6743 | 0.00669 | -0.0207 | -100.7922
-6.5 | -0.6203 | 0.00631 | -0.0206 | -98.3043
-6 | -0.566 | 0.00595 | -0.0205 | -95.1261
-5.5 | -0.5107 | 0.00571 | -0.0207 | -89.4396
-4.5 | -0.3989 | 0.00528 | -0.0212 | -75.5492
-4 | -0.3434 | 0.00504 | -0.0214 | -68.1349
-3.5 | -0.2871 | 0.00488 | -0.0217 | -58.832
-3 | -0.231 | 0.0047 | -0.022 | -49.1489
-2.5 | -0.1747 | 0.00453 | -0.0224 | -38.5651
-2 | -0.1183 | 0.0044 | -0.0227 | -26.8864
-1.5 | -0.062 | 0.00428 | -0.0231 | -14.486
0 | 0.0899 | 0.00495 | -0.0215 | 18.1616
0.5 | 0.1421 | 0.00502 | -0.0212 | 28.3068
1 | 0.1911 | 0.00464 | -0.0205 | 41.1853
2 | 0.2965 | 0.00474 | -0.02 | 62.5527
2.5 | 0.3519 | 0.00491 | -0.0202 | 71.6701
3 | 0.4076 | 0.00509 | -0.0204 | 80.0786
3.5 | 0.4628 | 0.00528 | -0.0206 | 87.6515
4 | 0.5178 | 0.00548 | -0.0206 | 94.4891
5 | 0.6274 | 0.00593 | -0.0208 | 105.801
6.5 | 0.7896 | 0.00674 | -0.0205 | 117.1513
7 | 0.8431 | 0.00704 | -0.0203 | 119.7585
7.5 | 0.8952 | 0.00747 | -0.0199 | 119.8394
8 | 0.9467 | 0.00793 | -0.0193 | 119.3821
9.5 | 1.1019 | 0.00908 | -0.0178 | 121.3546
10 | 1.1524 | 0.00952 | -0.0171 | 121.0504
10.5 | 1.2018 | 0.01005 | -0.0162 | 119.5821
11 | 1.2489 | 0.01076 | -0.0149 | 116.0688
11.5 | 1.2936 | 0.01174 | -0.0131 | 110.1874
12 | 1.3394 | 0.01246 | -0.0116 | 107.496
12.5 | 1.3837 | 0.0133 | -0.0099 | 104.0376
13 | 1.4242 | 0.01437 | -0.0076 | 99.1093
13.5 | 1.4651 | 0.01522 | -0.0053 | 96.2615
14 | 1.5027 | 0.01614 | -0.0025 | 93.1041
14.5 | 1.5398 | 0.01692 | 0.0004 | 91.0047
15 | 1.5568 | 0.01861 | 0.0066 | 83.6539
15.5 | 1.5792 | 0.01991 | 0.0115 | 79.3169
16 | 1.6029 | 0.02116 | 0.0158 | 75.7514
16.5 | 1.6265 | 0.02243 | 0.0199 | 72.5145
17 | 1.6294 | 0.02516 | 0.0259 | 64.7615
17.5 | 1.652 | 0.0266 | 0.0293 | 62.1053
18 | 1.646 | 0.03019 | 0.0347 | 54.5214
18.5 | 1.6407 | 0.03403 | 0.0388 | 48.2133
19 | 1.6432 | 0.03758 | 0.0414 | 43.7254
19.5 | 1.6017 | 0.04596 | 0.0432 | 34.8499
20 | 1.599 | 0.05161 | 0.0423 | 30.9824

## 125. Re 14M Mach 0.25 (1)
BIGFOIL.COM POLAR EXPORT
NACA67A109
NACA67A109 |  |  |  | Cl Max: | 0.801 | at alpha= | 7.5 | deg
JavaFoil+Calcfoil stall+Eppler ext transition |  |  |  | L/D Max: | 128.877 | at alpha= | 7.5 | deg
Re: | 14000000 |  |  | Cd Min: | 0.00464 | at alpha= | 0 | deg
Mach: | 0.25 |  |  | Cl=0 at alpha= | -0.81147 | deg
|  |  |  | @ Cl=0.1, Cd= | 0.0046439
|  |  |  | @ Cl=0.4, Cd= | 0.08272
|  |  |  | @ Cl=0.6, Cd= | 0.08272
alpha (deg) | Cl | Cd | Cm | Cl/Cd
-12.5 | -0.217 | 0.08008 | -0.001 | -2.712
-12 | -0.278 | 0.07394 | -0.001 | -3.763
-11.5 | -0.331 | 0.07007 | -0.002 | -4.73
-11 | -0.379 | 0.06622 | -0.002 | -5.724
-10.5 | -0.42 | 0.06402 | -0.002 | -6.564
-10 | -0.456 | 0.05948 | -0.003 | -7.669
-9.5 | -0.486 | 0.05441 | -0.003 | -8.932
-9 | -0.506 | 0.05196 | -0.004 | -9.728
-8.5 | -0.522 | 0.04623 | -0.005 | -11.284
-8 | -0.526 | 0.04352 | -0.005 | -12.077
-7.5 | -0.636 | 0.0072 | -0.009 | -88.382
-7 | -0.621 | 0.00687 | -0.01 | -90.341
-6.5 | -0.596 | 0.00657 | -0.011 | -90.697
-6 | -0.563 | 0.00624 | -0.012 | -90.269
-5.5 | -0.524 | 0.00598 | -0.012 | -87.579
-5 | -0.479 | 0.00574 | -0.013 | -83.319
-4.5 | -0.429 | 0.00555 | -0.014 | -77.276
-4 | -0.376 | 0.00535 | -0.015 | -70.315
-3.5 | -0.32 | 0.00523 | -0.016 | -61.228
-3 | -0.262 | 0.00497 | -0.016 | -52.755
-2.5 | -0.203 | 0.00504 | -0.017 | -40.245
-2 | -0.143 | 0.00502 | -0.018 | -28.564
-1.5 | -0.083 | 0.00508 | -0.019 | -16.383
-1 | -0.023 | 0.00469 | -0.019 | -4.881
-0.5 | 0.038 | 0.0047 | -0.02 | 8.013
0 | 0.098 | 0.00464 | -0.021 | 21.167
0.5 | 0.159 | 0.00476 | -0.022 | 33.37
1 | 0.219 | 0.00476 | -0.023 | 45.982
1.5 | 0.279 | 0.00487 | -0.023 | 57.315
2 | 0.339 | 0.00521 | -0.024 | 65.001
2.5 | 0.398 | 0.00531 | -0.025 | 74.954
3 | 0.456 | 0.00531 | -0.026 | 85.897
3.5 | 0.513 | 0.00547 | -0.027 | 93.646
4 | 0.567 | 0.00565 | -0.027 | 100.369
4.5 | 0.617 | 0.00529 | -0.028 | 116.646
5 | 0.664 | 0.00548 | -0.029 | 121.329
5.5 | 0.706 | 0.00574 | -0.03 | 122.938
6 | 0.742 | 0.00596 | -0.031 | 124.474
6.5 | 0.77 | 0.00626 | -0.031 | 123.067
7 | 0.79 | 0.00648 | -0.032 | 121.962
7.5 | 0.801 | 0.00622 | -0.033 | 128.877
8 | 0.801 | 0.00887 | -0.034 | 90.369
8.5 | 0.791 | 0.00921 | -0.034 | 85.954
9 | 0.769 | 0.00974 | -0.035 | 78.995
9.5 | 0.731 | 0.01087 | -0.035 | 67.276
10 | 0.57 | 0.0584 | -0.021 | 9.757
10.5 | 0.522 | 0.06345 | -0.02 | 8.233
11 | 0.459 | 0.06899 | -0.019 | 6.651
11.5 | 0.39 | 0.07367 | -0.02 | 5.293
12 | 0.315 | 0.07809 | -0.02 | 4.031
12.5 | 0.23 | 0.08272 | -0.021 | 2.781

## 126. Re 14M Mach 0.25 (2)
BIGFOIL.COM POLAR EXPORT
NACA67A109
NACA67A109 |  |  |  | Cl Max: | 1.3183 | at alpha= | 12 | deg
XFOIL ncrit=9 |  |  |  | L/D Max: | 117.368 | at alpha= | 7 | deg
Re: | 14000000 |  |  | Cd Min: | 0.24181 | at alpha= | -20 | deg
Mach: | 0.25 |  |  | Cl=0 at alpha= | -0.92246 | deg
|  |  |  | @ Cl=0.1, Cd= | 0.0049409
|  |  |  | @ Cl=0.4, Cd= | 0.0050796
|  |  |  | @ Cl=0.6, Cd= | 0.0058441
alpha (deg) | Cl | Cd | Cm | Cl/Cd
-20 | -0.7325 | 0.24181 | 0.0353 | -3.0292
-19.5 | -0.715 | 0.23514 | 0.0311 | -3.0407
-19 | -0.7078 | 0.22101 | 0.0262 | -3.2026
-18.5 | -0.6911 | 0.21431 | 0.022 | -3.2248
-17.5 | -0.6608 | 0.19936 | 0.0134 | -3.3146
-17 | -0.6435 | 0.19309 | 0.0094 | -3.3326
-15.5 | -0.6528 | 0.16233 | 0.0022 | -4.0214
-15 | -0.6372 | 0.15254 | -0.0049 | -4.1773
-14.5 | -0.6103 | 0.1461 | -0.011 | -4.1773
-14 | -0.5973 | 0.13577 | -0.0184 | -4.3994
-13.5 | -0.9542 | 0.05022 | -0.0759 | -19.0004
-13 | -0.9959 | 0.04309 | -0.0736 | -23.1121
-12.5 | -0.987 | 0.04132 | -0.0695 | -23.8867
-12 | -1.1004 | 0.02964 | -0.0537 | -37.1255
-11.5 | -1.1472 | 0.01904 | -0.0427 | -60.2521
-11 | -1.113 | 0.01618 | -0.0385 | -68.7886
-10.5 | -1.0798 | 0.01282 | -0.0341 | -84.2278
-10 | -1.0256 | 0.01196 | -0.0322 | -85.7525
-9.5 | -0.9761 | 0.01041 | -0.0299 | -93.7656
-9 | -0.9261 | 0.00894 | -0.0275 | -103.5906
-8.5 | -0.8708 | 0.00824 | -0.0262 | -105.6796
-8 | -0.8137 | 0.00776 | -0.0253 | -104.8582
-7.5 | -0.7559 | 0.00739 | -0.0246 | -102.2869
-7 | -0.6984 | 0.00702 | -0.0241 | -99.4872
-6.5 | -0.6412 | 0.00663 | -0.0236 | -96.7119
-6 | -0.5847 | 0.00619 | -0.023 | -94.4588
-5.5 | -0.5276 | 0.00581 | -0.0227 | -90.809
-5 | -0.4694 | 0.00557 | -0.0226 | -84.2729
-4.5 | -0.4111 | 0.00536 | -0.0227 | -76.6978
-4 | -0.3535 | 0.00509 | -0.0227 | -69.4499
-3.5 | -0.2952 | 0.00492 | -0.0229 | -60
-3 | -0.2372 | 0.00472 | -0.0231 | -50.2542
-2.5 | -0.1791 | 0.00455 | -0.0234 | -39.3626
-2 | -0.121 | 0.00441 | -0.0237 | -27.4376
-1.5 | -0.0628 | 0.00429 | -0.024 | -14.6387
-1 | -0.0078 | 0.0043 | -0.0239 | -1.814
0 | 0.0928 | 0.00493 | -0.0221 | 18.8235
0.5 | 0.1457 | 0.00501 | -0.0217 | 29.0818
1.5 | 0.2479 | 0.00455 | -0.0203 | 54.4835
2 | 0.3038 | 0.00477 | -0.0202 | 63.6897
2.5 | 0.3609 | 0.00495 | -0.0203 | 72.9091
3 | 0.4182 | 0.00514 | -0.0204 | 81.3619
3.5 | 0.4752 | 0.00535 | -0.0204 | 88.8224
4 | 0.532 | 0.00556 | -0.0203 | 95.6835
4.5 | 0.5891 | 0.00579 | -0.0202 | 101.7444
5 | 0.6455 | 0.00607 | -0.0199 | 106.3427
6 | 0.7586 | 0.00664 | -0.0192 | 114.247
6.5 | 0.8149 | 0.00695 | -0.0187 | 117.2518
7 | 0.8697 | 0.00741 | -0.0177 | 117.3684
8.5 | 1.0339 | 0.00887 | -0.0143 | 116.5614
9 | 1.0884 | 0.00938 | -0.0128 | 116.0341
9.5 | 1.1418 | 0.01003 | -0.0111 | 113.8385
10 | 1.1926 | 0.01097 | -0.0088 | 108.7147
10.5 | 1.2395 | 0.01242 | -0.0058 | 99.7987
11 | 1.279 | 0.01468 | -0.0017 | 87.1253
11.5 | 1.305 | 0.01819 | 0.004 | 71.7427
12 | 1.3183 | 0.02233 | 0.0109 | 59.0372
12.5 | 1.2868 | 0.02831 | 0.0232 | 45.4539

## 127. Re 14M Mach 0.50 (1)
BIGFOIL.COM POLAR EXPORT
NACA67A109
NACA67A109 |  |  |  | Cl Max: | 1.095 | at alpha= | 20 | deg
JavaFoil+Calcfoil stall+Eppler ext transition |  |  |  | L/D Max: | 114.189 | at alpha= | 4.5 | deg
Re: | 14000000 |  |  | Cd Min: | 0.00459 | at alpha= | 1.5 | deg
Mach: | 0.5 |  |  | Cl=0 at alpha= | -0.80882 | deg
|  |  |  | @ Cl=0.1, Cd= | 0.0047232
|  |  |  | @ Cl=0.4, Cd= | 0.0048971
|  |  |  | @ Cl=0.6, Cd= | 0.06694
alpha (deg) | Cl | Cd | Cm | Cl/Cd
-20 | -1.018 | 0.16363 | 0.006 | -6.223
-19.5 | -0.999 | 0.14185 | 0.006 | -7.041
-19 | -0.973 | 0.13563 | 0.005 | -7.172
-18.5 | -0.943 | 0.1356 | 0.004 | -6.955
-18 | -0.917 | 0.12798 | 0.004 | -7.161
-17.5 | -0.891 | 0.12068 | 0.004 | -7.38
-17 | -0.866 | 0.11473 | 0.003 | -7.545
-16.5 | -0.84 | 0.11213 | 0.003 | -7.495
-16 | -0.813 | 0.10695 | 0.002 | -7.598
-15.5 | -0.789 | 0.09859 | 0.002 | -8.003
-15 | -0.769 | 0.08729 | 0.001 | -8.813
-14.5 | -0.781 | 0.05468 | 0.001 | -14.274
-14 | -0.704 | 0.0988 | 0 | -7.12
-13.5 | -0.678 | 0.08935 | 0 | -7.593
-13 | -0.655 | 0.0806 | -0.001 | -8.122
-12.5 | -0.633 | 0.07172 | -0.001 | -8.823
-12 | -0.63 | 0.04969 | -0.002 | -12.686
-11.5 | -0.695 | 0.01222 | -0.003 | -56.881
-11 | -0.544 | 0.07572 | -0.002 | -7.18
-10.5 | -0.518 | 0.06707 | -0.003 | -7.727
-10 | -0.494 | 0.05935 | -0.003 | -8.318
-9.5 | -0.565 | 0.01103 | -0.007 | -51.231
-9 | -0.539 | 0.00961 | -0.008 | -56.094
-8.5 | -0.411 | 0.05494 | -0.004 | -7.48
-8 | -0.385 | 0.05005 | -0.005 | -7.69
-7.5 | -0.359 | 0.04557 | -0.006 | -7.883
-7 | -0.409 | 0.00823 | -0.011 | -49.674
-6.5 | -0.377 | 0.0066 | -0.012 | -57.113
-6 | -0.278 | 0.03926 | -0.007 | -7.085
-5.5 | -0.352 | 0.0355 | -0.008 | -9.902
-5 | -0.484 | 0.00627 | -0.015 | -77.205
-4.5 | -0.458 | 0.0059 | -0.016 | -77.589
-4 | -0.411 | 0.00554 | -0.016 | -74.134
-3.5 | -0.354 | 0.0053 | -0.017 | -66.716
-3 | -0.291 | 0.00514 | -0.018 | -56.607
-2.5 | -0.226 | 0.00511 | -0.019 | -44.206
-2 | -0.16 | 0.00503 | -0.02 | -31.799
-1.5 | -0.093 | 0.00512 | -0.021 | -18.153
-1 | -0.026 | 0.00476 | -0.022 | -5.362
-0.5 | 0.042 | 0.0048 | -0.023 | 8.767
0 | 0.11 | 0.00471 | -0.024 | 23.329
0.5 | 0.177 | 0.00485 | -0.024 | 36.532
1 | 0.245 | 0.00483 | -0.025 | 50.712
1.5 | 0.312 | 0.00459 | -0.026 | 67.912
2 | 0.378 | 0.00487 | -0.027 | 77.589
2.5 | 0.443 | 0.00495 | -0.028 | 89.52
3 | 0.507 | 0.00504 | -0.029 | 100.622
3.5 | 0.566 | 0.00521 | -0.03 | 108.668
4 | 0.619 | 0.0055 | -0.031 | 112.58
4.5 | 0.661 | 0.00579 | -0.031 | 114.189
5 | 0.679 | 0.0076 | -0.032 | 89.329
5.5 | 0.632 | 0.00811 | -0.033 | 77.949
6 | 0.448 | 0.0084 | -0.034 | 53.349
6.5 | 0.39 | 0.04217 | -0.018 | 9.247
7 | 0.514 | 0.00911 | -0.036 | 56.377
7.5 | 0.545 | 0.00974 | -0.036 | 55.964
8 | 0.47 | 0.05011 | -0.02 | 9.376
8.5 | 0.495 | 0.05641 | -0.019 | 8.769
9 | 0.64 | 0.01097 | -0.039 | 58.396
9.5 | 0.668 | 0.01219 | -0.039 | 54.809
10 | 0.579 | 0.05854 | -0.024 | 9.899
10.5 | 0.601 | 0.06734 | -0.022 | 8.928
11 | 0.627 | 0.07258 | -0.022 | 8.642
11.5 | 0.793 | 0.01432 | -0.043 | 55.337
12 | 0.81 | 0.01751 | -0.043 | 46.256
12.5 | 0.715 | 0.07326 | -0.028 | 9.761
13 | 0.733 | 0.08463 | -0.026 | 8.665
13.5 | 0.758 | 0.09205 | -0.026 | 8.238
14 | 0.844 | 0.05111 | -0.039 | 16.511
14.5 | 0.838 | 0.07451 | -0.035 | 11.243
15 | 0.845 | 0.0938 | -0.031 | 9.008
15.5 | 0.866 | 0.10387 | -0.03 | 8.341
16 | 0.892 | 0.10981 | -0.031 | 8.126
16.5 | 0.917 | 0.11248 | -0.031 | 8.151
17 | 0.941 | 0.12118 | -0.031 | 7.765
17.5 | 0.967 | 0.12693 | -0.031 | 7.62
18 | 0.997 | 0.12685 | -0.033 | 7.862
18.5 | 1.024 | 0.13275 | -0.034 | 7.714
19 | 1.041 | 0.15445 | -0.032 | 6.739
19.5 | 1.068 | 0.15892 | -0.033 | 6.718
20 | 1.095 | 0.15795 | -0.034 | 6.93

## 128. Re 14M Mach 0.50 (2)
BIGFOIL.COM POLAR EXPORT
NACA67A109
NACA67A109 |  |  |  | Cl Max: | 0.9235 | at alpha= | 20 | deg
XFOIL ncrit=9 |  |  |  | L/D Max: | 107.151 | at alpha= | 5 | deg
Re: | 14000000 |  |  | Cd Min: | 0.27554 | at alpha= | 20 | deg
Mach: | 0.5 |  |  | Cl=0 at alpha= | -0.99018 | deg
|  |  |  | @ Cl=0.1, Cd= | 0.0048002
|  |  |  | @ Cl=0.4, Cd= | 0.0051261
|  |  |  | @ Cl=0.6, Cd= | 0.005928
alpha (deg) | Cl | Cd | Cm | Cl/Cd
-20 | -0.7968 | 0.26379 | 0.0448 | -3.0206
-19.5 | -0.7746 | 0.25577 | 0.0398 | -3.0285
-19 | -0.7547 | 0.24695 | 0.0347 | -3.0561
-18.5 | -0.7343 | 0.23817 | 0.0297 | -3.0831
-18 | -0.7144 | 0.22893 | 0.0247 | -3.1206
-17.5 | -0.6946 | 0.21997 | 0.0198 | -3.1577
-17 | -0.6761 | 0.21048 | 0.0149 | -3.2122
-16.5 | -0.657 | 0.20182 | 0.0101 | -3.2554
-15.5 | -0.6122 | 0.18535 | -0.001 | -3.3029
-15 | -0.5933 | 0.17771 | -0.0051 | -3.3386
-14.5 | -0.5773 | 0.16837 | -0.01 | -3.4288
-13.5 | -0.5482 | 0.14963 | -0.0197 | -3.6637
-13 | -0.5388 | 0.13919 | -0.025 | -3.871
-12.5 | -0.527 | 0.13003 | -0.0299 | -4.0529
-12 | -0.5156 | 0.12116 | -0.0348 | -4.2555
-11.5 | -0.5072 | 0.11204 | -0.0397 | -4.527
-11 | -0.4997 | 0.10308 | -0.0447 | -4.8477
-10.5 | -0.5102 | 0.09104 | -0.0513 | -5.6041
-10 | -0.4976 | 0.08426 | -0.055 | -5.9055
-9.5 | -0.5011 | 0.07491 | -0.0604 | -6.6894
-9 | -0.5164 | 0.0638 | -0.068 | -8.094
-8.5 | -0.542 | 0.05315 | -0.0763 | -10.1976
-8 | -0.5681 | 0.04688 | -0.0739 | -12.1182
-7.5 | -0.5994 | 0.04036 | -0.0668 | -14.8513
-7 | -0.6176 | 0.03202 | -0.0603 | -19.2879
-6.5 | -0.6238 | 0.0235 | -0.0524 | -26.5447
-6 | -0.6197 | 0.01467 | -0.0438 | -42.2427
-5.5 | -0.5903 | 0.00796 | -0.0371 | -74.1583
-5 | -0.5319 | 0.00634 | -0.0331 | -83.8959
-4.5 | -0.4652 | 0.00578 | -0.031 | -80.4844
-4 | -0.3975 | 0.00545 | -0.0298 | -72.9358
-3.5 | -0.3305 | 0.00512 | -0.0289 | -64.5508
-3 | -0.2634 | 0.00489 | -0.0286 | -53.865
-2.5 | -0.1972 | 0.00469 | -0.0283 | -42.0469
-2 | -0.1312 | 0.00449 | -0.0283 | -29.2205
-1.5 | -0.0653 | 0.00434 | -0.0285 | -15.0461
-1 | -0.0011 | 0.00417 | -0.0285 | -0.26379
-0.5 | 0.0549 | 0.00442 | -0.0271 | 12.4208
0 | 0.1059 | 0.00485 | -0.0251 | 21.8351
0.5 | 0.1606 | 0.00502 | -0.0236 | 31.992
1.5 | 0.2707 | 0.00467 | -0.0207 | 57.9657
2 | 0.3338 | 0.00493 | -0.0203 | 67.7079
2.5 | 0.3983 | 0.00512 | -0.02 | 77.793
3 | 0.4627 | 0.00535 | -0.0194 | 86.486
3.5 | 0.5273 | 0.00563 | -0.0186 | 93.659
4 | 0.5927 | 0.00589 | -0.0175 | 100.6282
4.5 | 0.658 | 0.00623 | -0.016 | 105.618
5 | 0.7222 | 0.00674 | -0.0137 | 107.1513
5.5 | 0.785 | 0.00747 | -0.0105 | 105.087
6 | 0.8334 | 0.01004 | -0.0044 | 83.008
6.5 | 0.8597 | 0.01727 | 0.0032 | 49.78
7 | 0.856 | 0.02577 | 0.0134 | 33.2169
7.5 | 0.841 | 0.0335 | 0.0235 | 25.1045
8 | 0.8113 | 0.04016 | 0.0339 | 20.2017
8.5 | 0.7721 | 0.04595 | 0.0431 | 16.803
9 | 0.7363 | 0.0532 | 0.0463 | 13.8402
9.5 | 0.701 | 0.06342 | 0.0425 | 11.0533
10 | 0.6854 | 0.07625 | 0.0319 | 8.9889
10.5 | 0.6826 | 0.0898 | 0.0199 | 7.6013
11 | 0.6737 | 0.10124 | 0.0135 | 6.6545
11.5 | 0.671 | 0.11204 | 0.0076 | 5.9889
12 | 0.6713 | 0.12288 | 0.0018 | 5.4631
12.5 | 0.6744 | 0.1338 | -0.0041 | 5.0404
13 | 0.6766 | 0.14577 | -0.0102 | 4.6416
13.5 | 0.6912 | 0.15448 | -0.015 | 4.4744
14 | 0.7029 | 0.16453 | -0.0204 | 4.2722
14.5 | 0.721 | 0.17263 | -0.0251 | 4.1766
15 | 0.7342 | 0.18304 | -0.0306 | 4.0111
15.5 | 0.7493 | 0.19345 | -0.036 | 3.8734
16 | 0.7652 | 0.20365 | -0.0413 | 3.7574
16.5 | 0.7828 | 0.21353 | -0.0465 | 3.666
17 | 0.8029 | 0.22194 | -0.0515 | 3.6176
17.5 | 0.8212 | 0.23202 | -0.0567 | 3.5394
18 | 0.8421 | 0.24018 | -0.0618 | 3.5061
18.5 | 0.8632 | 0.24791 | -0.0668 | 3.4819
19.5 | 0.9035 | 0.26606 | -0.0773 | 3.3959
20 | 0.9235 | 0.27554 | -0.0826 | 3.3516

## 129. Re 16M Mach 0.00 (1)
BIGFOIL.COM POLAR EXPORT
NACA67A109
NACA67A109 |  |  |  | Cl Max: | 0.865 | at alpha= | 9 | deg
JavaFoil+Calcfoil stall+Eppler ext transition |  |  |  | L/D Max: | 135.2 | at alpha= | 8.5 | deg
Re: | 16000000 |  |  | Cd Min: | 0.00481 | at alpha= | -0.5 | deg
Mach: | 0 |  |  | Cl=0 at alpha= | -0.81034 | deg
|  |  |  | @ Cl=0.1, Cd= | 0.0048208
|  |  |  | @ Cl=0.4, Cd= | 0.0053325
|  |  |  | @ Cl=0.6, Cd= | 0.0938
alpha (deg) | Cl | Cd | Cm | Cl/Cd
-14.5 | -0.448 | 0.09683 | 0.001 | -4.629
-14 | -0.473 | 0.09205 | 0 | -5.138
-13.5 | -0.498 | 0.08561 | 0 | -5.82
-13 | -0.517 | 0.08198 | 0 | -6.303
-12.5 | -0.533 | 0.0774 | -0.001 | -6.889
-12 | -0.549 | 0.07241 | -0.001 | -7.577
-11.5 | -0.562 | 0.06764 | -0.002 | -8.313
-11 | -0.578 | 0.05961 | -0.002 | -9.689
-10.5 | -0.586 | 0.05559 | -0.003 | -10.542
-10 | -0.71 | 0.00947 | -0.005 | -74.944
-9.5 | -0.716 | 0.00856 | -0.006 | -83.688
-9 | -0.711 | 0.0072 | -0.007 | -98.799
-8.5 | -0.7 | 0.00734 | -0.007 | -95.351
-8 | -0.683 | 0.00707 | -0.008 | -96.608
-7.5 | -0.66 | 0.0068 | -0.009 | -97.024
-7 | -0.631 | 0.00644 | -0.01 | -98.062
-6.5 | -0.597 | 0.0062 | -0.01 | -96.343
-6 | -0.558 | 0.00596 | -0.011 | -93.676
-5.5 | -0.515 | 0.00574 | -0.012 | -89.751
-5 | -0.468 | 0.00556 | -0.013 | -84.26
-4.5 | -0.418 | 0.00537 | -0.013 | -77.905
-4 | -0.365 | 0.00529 | -0.014 | -69.093
-3.5 | -0.311 | 0.0053 | -0.015 | -58.618
-3 | -0.254 | 0.00512 | -0.016 | -49.649
-2.5 | -0.197 | 0.00513 | -0.017 | -38.383
-2 | -0.139 | 0.0051 | -0.017 | -27.219
-1.5 | -0.081 | 0.00517 | -0.018 | -15.59
-1 | -0.022 | 0.00486 | -0.019 | -4.559
-0.5 | 0.036 | 0.00481 | -0.02 | 7.582
0 | 0.095 | 0.00482 | -0.02 | 19.732
0.5 | 0.154 | 0.00483 | -0.021 | 31.835
1 | 0.212 | 0.00489 | -0.022 | 43.377
1.5 | 0.27 | 0.00499 | -0.023 | 54.219
2 | 0.328 | 0.00536 | -0.023 | 61.264
2.5 | 0.386 | 0.00533 | -0.024 | 72.392
3 | 0.442 | 0.00534 | -0.025 | 82.795
3.5 | 0.497 | 0.00543 | -0.026 | 91.646
4 | 0.551 | 0.00542 | -0.027 | 101.514
4.5 | 0.602 | 0.00561 | -0.027 | 107.176
5 | 0.649 | 0.00582 | -0.028 | 111.503
5.5 | 0.694 | 0.00551 | -0.029 | 125.915
6 | 0.734 | 0.00569 | -0.03 | 128.949
6.5 | 0.77 | 0.00587 | -0.03 | 131.116
7 | 0.8 | 0.00615 | -0.031 | 130.191
7.5 | 0.826 | 0.00643 | -0.032 | 128.378
8 | 0.845 | 0.00674 | -0.032 | 125.393
8.5 | 0.858 | 0.00634 | -0.033 | 135.2
9 | 0.865 | 0.00888 | -0.034 | 97.388
9.5 | 0.865 | 0.0095 | -0.035 | 90.986
10 | 0.86 | 0.00996 | -0.035 | 86.325
10.5 | 0.826 | 0.01288 | -0.035 | 64.109
11 | 0.679 | 0.06015 | -0.023 | 11.295
11.5 | 0.653 | 0.06605 | -0.022 | 9.884
12 | 0.625 | 0.07163 | -0.022 | 8.723
12.5 | 0.596 | 0.07708 | -0.021 | 7.733
13 | 0.567 | 0.08182 | -0.021 | 6.928
13.5 | 0.538 | 0.08574 | -0.022 | 6.273
14 | 0.507 | 0.0938 | -0.021 | 5.407

## 130. Re 16M Mach 0.00 (2)
BIGFOIL.COM POLAR EXPORT
NACA67A109
NACA67A109 |  |  |  | Cl Max: | 1.7302 | at alpha= | 20 | deg
XFOIL ncrit=9 |  |  |  | L/D Max: | 126.051 | at alpha= | 9.5 | deg
Re: | 16000000 |  |  | Cd Min: | 0.03735 | at alpha= | -20 | deg
Mach: | 0 |  |  | Cl=0 at alpha= | -0.88514 | deg
|  |  |  | @ Cl=0.1, Cd= | 0.0047738
|  |  |  | @ Cl=0.4, Cd= | 0.0049719
|  |  |  | @ Cl=0.6, Cd= | 0.0056964
alpha (deg) | Cl | Cd | Cm | Cl/Cd
-20 | -1.5725 | 0.03735 | -0.069 | -42.1017
-19.5 | -1.6011 | 0.03141 | -0.066 | -50.9742
-19 | -1.6038 | 0.02813 | -0.0625 | -57.0139
-18.5 | -1.6001 | 0.02558 | -0.0584 | -62.5528
-18 | -1.6084 | 0.02251 | -0.052 | -71.4527
-17.5 | -1.5888 | 0.02083 | -0.0486 | -76.2746
-17 | -1.579 | 0.01962 | -0.042 | -80.4791
-16.5 | -1.5631 | 0.01849 | -0.0362 | -84.5376
-16 | -1.5316 | 0.01737 | -0.0332 | -88.175
-15.5 | -1.4964 | 0.01632 | -0.0308 | -91.6912
-15 | -1.458 | 0.01535 | -0.0288 | -94.9837
-14.5 | -1.4166 | 0.01453 | -0.0272 | -97.4948
-14 | -1.3738 | 0.0137 | -0.0258 | -100.2774
-13.5 | -1.3292 | 0.01296 | -0.0246 | -102.5617
-13 | -1.283 | 0.01227 | -0.0237 | -104.564
-12.5 | -1.2358 | 0.01163 | -0.0229 | -106.2597
-12 | -1.188 | 0.011 | -0.0222 | -108
-11.5 | -1.1393 | 0.01037 | -0.0216 | -109.865
-11 | -1.0894 | 0.00984 | -0.0211 | -110.7114
-9.5 | -0.9385 | 0.0081 | -0.0197 | -115.8642
-9 | -0.8864 | 0.00769 | -0.0196 | -115.2666
-8.5 | -0.8333 | 0.00736 | -0.0195 | -113.2201
-7.5 | -0.726 | 0.00673 | -0.0196 | -107.8752
-7 | -0.672 | 0.00644 | -0.0197 | -104.3478
-6 | -0.5638 | 0.00579 | -0.0198 | -97.3748
-5.5 | -0.5088 | 0.00554 | -0.0201 | -91.8412
-4 | -0.3425 | 0.00492 | -0.021 | -69.6138
-3.5 | -0.2865 | 0.00478 | -0.0213 | -59.9372
-3 | -0.2307 | 0.0046 | -0.0217 | -50.1522
-2.5 | -0.1747 | 0.00446 | -0.022 | -39.1704
-2 | -0.1187 | 0.00433 | -0.0224 | -27.4134
-1.5 | -0.0631 | 0.00429 | -0.0227 | -14.7086
-1 | -0.0119 | 0.0046 | -0.0223 | -2.587
-0.5 | 0.0399 | 0.00475 | -0.022 | 8.4
1 | 0.1917 | 0.00481 | -0.0206 | 39.8545
2 | 0.2961 | 0.00468 | -0.0201 | 63.2692
2.5 | 0.3513 | 0.00484 | -0.0204 | 72.5826
3 | 0.4067 | 0.00499 | -0.0206 | 81.503
3.5 | 0.4617 | 0.00518 | -0.0208 | 89.1313
4 | 0.5166 | 0.00537 | -0.021 | 96.2011
4.5 | 0.5711 | 0.00558 | -0.0211 | 102.3477
5 | 0.6257 | 0.0058 | -0.0212 | 107.8793
5.5 | 0.6794 | 0.00608 | -0.0211 | 111.7434
6 | 0.7334 | 0.00631 | -0.0212 | 116.2282
7 | 0.8403 | 0.00684 | -0.0211 | 122.8509
7.5 | 0.8918 | 0.00728 | -0.0207 | 122.5
8 | 0.9439 | 0.00763 | -0.0205 | 123.709
8.5 | 0.9957 | 0.00797 | -0.0202 | 124.931
9 | 1.047 | 0.00833 | -0.0198 | 125.6903
9.5 | 1.0979 | 0.00871 | -0.0194 | 126.0505
10 | 1.1481 | 0.00913 | -0.0189 | 125.7503
10.5 | 1.1974 | 0.00958 | -0.0183 | 124.9896
11 | 1.2452 | 0.01016 | -0.0174 | 122.5591
11.5 | 1.29 | 0.01099 | -0.016 | 117.3794
12 | 1.3364 | 0.01161 | -0.0149 | 115.1077
12.5 | 1.3813 | 0.01228 | -0.0136 | 112.4837
13 | 1.4243 | 0.01308 | -0.012 | 108.8914
13.5 | 1.4664 | 0.01379 | -0.0104 | 106.3379
14 | 1.5065 | 0.01456 | -0.0083 | 103.4684
14.5 | 1.5444 | 0.01529 | -0.0059 | 101.0072
15 | 1.5764 | 0.01636 | -0.0026 | 96.357
15.5 | 1.6012 | 0.01732 | 0.0021 | 92.448
16 | 1.6272 | 0.01828 | 0.0062 | 89.0153
16.5 | 1.6529 | 0.01931 | 0.01 | 85.5981
17 | 1.6704 | 0.02093 | 0.0147 | 79.8089
17.5 | 1.6932 | 0.02216 | 0.0183 | 76.4079
18 | 1.7055 | 0.02418 | 0.0228 | 70.5335
18.5 | 1.7159 | 0.02638 | 0.027 | 65.0455
19 | 1.7276 | 0.02858 | 0.0305 | 60.4479
19.5 | 1.7249 | 0.03207 | 0.0346 | 53.7855
20 | 1.7302 | 0.03517 | 0.0371 | 49.1953

## 131. Re 16M Mach 0.10 (1)
BIGFOIL.COM POLAR EXPORT
NACA67A109
NACA67A109 |  |  |  | Cl Max: | 0.855 | at alpha= | 9 | deg
JavaFoil+Calcfoil stall+Eppler ext transition |  |  |  | L/D Max: | 130.307 | at alpha= | 7 | deg
Re: | 16000000 |  |  | Cd Min: | 0.00478 | at alpha= | -0.5 | deg
Mach: | 0.1 |  |  | Cl=0 at alpha= | -0.81356 | deg
|  |  |  | @ Cl=0.1, Cd= | 0.0048407
|  |  |  | @ Cl=0.4, Cd= | 0.0053223
|  |  |  | @ Cl=0.6, Cd= | 0.09455
alpha (deg) | Cl | Cd | Cm | Cl/Cd
-14.5 | -0.406 | 0.09758 | 0.001 | -4.162
-14 | -0.434 | 0.09256 | 0 | -4.685
-13.5 | -0.461 | 0.08795 | 0 | -5.246
-13 | -0.484 | 0.0821 | 0 | -5.895
-12.5 | -0.504 | 0.07753 | -0.001 | -6.498
-12 | -0.522 | 0.07285 | -0.001 | -7.172
-11.5 | -0.54 | 0.06807 | -0.002 | -7.927
-11 | -0.556 | 0.06183 | -0.002 | -8.988
-10.5 | -0.564 | 0.06021 | -0.003 | -9.372
-10 | -0.586 | 0.04644 | -0.004 | -12.621
-9.5 | -0.702 | 0.00871 | -0.006 | -80.636
-9 | -0.701 | 0.00834 | -0.007 | -84.063
-8.5 | -0.694 | 0.00752 | -0.007 | -92.309
-8 | -0.679 | 0.00712 | -0.008 | -95.374
-7.5 | -0.658 | 0.00681 | -0.009 | -96.656
-7 | -0.631 | 0.0065 | -0.01 | -96.981
-6.5 | -0.598 | 0.00621 | -0.01 | -96.23
-6 | -0.56 | 0.00597 | -0.011 | -93.772
-5.5 | -0.517 | 0.00573 | -0.012 | -90.246
-5 | -0.47 | 0.00555 | -0.013 | -84.66
-4.5 | -0.42 | 0.00542 | -0.014 | -77.478
-4 | -0.367 | 0.00527 | -0.014 | -69.704
-3.5 | -0.312 | 0.00533 | -0.015 | -58.508
-3 | -0.255 | 0.00509 | -0.016 | -50.118
-2.5 | -0.198 | 0.00515 | -0.017 | -38.386
-2 | -0.14 | 0.00516 | -0.017 | -27.044
-1.5 | -0.081 | 0.00517 | -0.018 | -15.685
-1 | -0.022 | 0.00483 | -0.019 | -4.604
-0.5 | 0.037 | 0.00478 | -0.02 | 7.665
0 | 0.096 | 0.00484 | -0.021 | 19.764
0.5 | 0.154 | 0.00485 | -0.021 | 31.858
1 | 0.213 | 0.0049 | -0.022 | 43.484
1.5 | 0.272 | 0.00497 | -0.023 | 54.682
2 | 0.33 | 0.00534 | -0.024 | 61.754
2.5 | 0.387 | 0.00532 | -0.024 | 72.836
3 | 0.444 | 0.00533 | -0.025 | 83.365
3.5 | 0.5 | 0.0054 | -0.026 | 92.484
4 | 0.553 | 0.00542 | -0.027 | 102.135
4.5 | 0.604 | 0.00568 | -0.027 | 106.323
5 | 0.652 | 0.00589 | -0.028 | 110.601
5.5 | 0.696 | 0.00551 | -0.029 | 126.366
6 | 0.736 | 0.00569 | -0.03 | 129.382
6.5 | 0.771 | 0.00596 | -0.03 | 129.289
7 | 0.8 | 0.00614 | -0.031 | 130.307
7.5 | 0.824 | 0.00643 | -0.032 | 128.081
8 | 0.841 | 0.00674 | -0.033 | 124.681
8.5 | 0.851 | 0.00858 | -0.033 | 99.255
9 | 0.855 | 0.009 | -0.034 | 94.965
9.5 | 0.851 | 0.00965 | -0.035 | 88.226
10 | 0.843 | 0.01 | -0.035 | 84.312
10.5 | 0.684 | 0.05549 | -0.023 | 12.329
11 | 0.654 | 0.06269 | -0.022 | 10.439
11.5 | 0.626 | 0.06744 | -0.022 | 9.278
12 | 0.594 | 0.0726 | -0.021 | 8.187
12.5 | 0.561 | 0.07824 | -0.021 | 7.174
13 | 0.529 | 0.08306 | -0.021 | 6.363
13.5 | 0.495 | 0.0886 | -0.021 | 5.591
14 | 0.463 | 0.09455 | -0.021 | 4.893

## 132. Re 16M Mach 0.10 (2)
BIGFOIL.COM POLAR EXPORT
NACA67A109
NACA67A109 |  |  |  | Cl Max: | 1.6805 | at alpha= | 19 | deg
XFOIL ncrit=9 |  |  |  | L/D Max: | 125.187 | at alpha= | 9.5 | deg
Re: | 16000000 |  |  | Cd Min: | 0.05195 | at alpha= | -19.5 | deg
Mach: | 0.1 |  |  | Cl=0 at alpha= | -0.88728 | deg
|  |  |  | @ Cl=0.1, Cd= | 0.0050782
|  |  |  | @ Cl=0.4, Cd= | 0.0049752
|  |  |  | @ Cl=0.6, Cd= | 0.0057032
alpha (deg) | Cl | Cd | Cm | Cl/Cd
-19.5 | -1.4253 | 0.05195 | -0.0687 | -27.436
-19 | -1.464 | 0.04194 | -0.0726 | -34.907
-18.5 | -1.4922 | 0.03531 | -0.0714 | -42.26
-18 | -1.5444 | 0.02823 | -0.0654 | -54.7078
-17.5 | -1.5505 | 0.02507 | -0.0598 | -61.8468
-17 | -1.5336 | 0.02311 | -0.056 | -66.3609
-16.5 | -1.5279 | 0.02145 | -0.0491 | -71.2308
-16 | -1.5281 | 0.01942 | -0.0407 | -78.6869
-15.5 | -1.4989 | 0.01798 | -0.0369 | -83.3648
-15 | -1.4649 | 0.01663 | -0.0339 | -88.0878
-14.5 | -1.4255 | 0.01558 | -0.0316 | -91.4955
-14 | -1.3836 | 0.01456 | -0.0297 | -95.0275
-13.5 | -1.3395 | 0.01368 | -0.028 | -97.9167
-13 | -1.2933 | 0.01288 | -0.0267 | -100.4115
-12.5 | -1.2456 | 0.01218 | -0.0256 | -102.266
-12 | -1.1975 | 0.01144 | -0.0245 | -104.6766
-11.5 | -1.1484 | 0.01073 | -0.0236 | -107.027
-11 | -1.098 | 0.01015 | -0.0229 | -108.1773
-10 | -0.9959 | 0.00899 | -0.0217 | -110.7786
-9.5 | -0.9442 | 0.00842 | -0.0211 | -112.1378
-9 | -0.8931 | 0.00779 | -0.0205 | -114.647
-8.5 | -0.8394 | 0.00744 | -0.0204 | -112.8226
-8 | -0.7853 | 0.00709 | -0.0203 | -110.7616
-7.5 | -0.7309 | 0.00679 | -0.0203 | -107.6436
-7 | -0.6764 | 0.00648 | -0.0203 | -104.3827
-6.5 | -0.6216 | 0.0062 | -0.0203 | -100.2581
-6 | -0.5672 | 0.00583 | -0.0203 | -97.2899
-5.5 | -0.5119 | 0.00556 | -0.0204 | -92.0683
-4.5 | -0.4 | 0.00517 | -0.021 | -77.3694
-4 | -0.3444 | 0.00493 | -0.0212 | -69.858
-3.5 | -0.288 | 0.00478 | -0.0215 | -60.251
-3 | -0.2318 | 0.0046 | -0.0219 | -50.3913
-2.5 | -0.1756 | 0.00446 | -0.0222 | -39.3722
-2 | -0.1192 | 0.00433 | -0.0226 | -27.5289
-1.5 | -0.0632 | 0.00429 | -0.0229 | -14.7319
-1 | -0.0117 | 0.00459 | -0.0225 | -2.549
-0.5 | 0.0402 | 0.00475 | -0.0221 | 8.4632
0 | 0.0891 | 0.00507 | -0.0213 | 17.574
0.5 | 0.1425 | 0.00511 | -0.0212 | 27.8865
1 | 0.1926 | 0.00481 | -0.0207 | 40.0416
1.5 | 0.2444 | 0.00469 | -0.0204 | 52.1109
2 | 0.2975 | 0.00468 | -0.0202 | 63.5684
2.5 | 0.353 | 0.00484 | -0.0204 | 72.9339
3 | 0.4086 | 0.005 | -0.0206 | 81.72
3.5 | 0.464 | 0.00519 | -0.0208 | 89.4027
4 | 0.5192 | 0.00539 | -0.0209 | 96.3265
4.5 | 0.5741 | 0.00559 | -0.021 | 102.7013
5 | 0.629 | 0.00583 | -0.0211 | 107.8902
5.5 | 0.6831 | 0.0061 | -0.021 | 111.9836
6 | 0.7376 | 0.00633 | -0.021 | 116.5245
7 | 0.8452 | 0.0069 | -0.0207 | 122.4928
9 | 1.054 | 0.00843 | -0.019 | 125.0297
9.5 | 1.1054 | 0.00883 | -0.0185 | 125.1869
10 | 1.1561 | 0.00927 | -0.0178 | 124.7141
10.5 | 1.2053 | 0.00982 | -0.0168 | 122.7393
11.5 | 1.299 | 0.01132 | -0.0141 | 114.7527
12 | 1.3456 | 0.01201 | -0.0127 | 112.04
12.5 | 1.3905 | 0.01277 | -0.0111 | 108.888
13 | 1.4329 | 0.01373 | -0.009 | 104.3627
13.5 | 1.4748 | 0.01454 | -0.0069 | 101.4305
14 | 1.5139 | 0.01542 | -0.0044 | 98.1777
14.5 | 1.5502 | 0.01622 | -0.0013 | 95.5734
15 | 1.574 | 0.01762 | 0.0039 | 89.3303
15.5 | 1.5977 | 0.01879 | 0.0088 | 85.0293
16 | 1.6218 | 0.01998 | 0.0133 | 81.1712
16.5 | 1.6459 | 0.02122 | 0.0175 | 77.5636
17 | 1.655 | 0.02349 | 0.0232 | 70.4555
17.5 | 1.6755 | 0.02503 | 0.027 | 66.9397
18 | 1.677 | 0.02797 | 0.0322 | 59.9571
18.5 | 1.6768 | 0.03124 | 0.0366 | 53.6748
19 | 1.6805 | 0.03449 | 0.0398 | 48.7243
19.5 | 1.6557 | 0.04059 | 0.0429 | 40.7908
20 | 1.6485 | 0.04594 | 0.0435 | 35.8838

## 133. Re 16M Mach 0.25 (1)
BIGFOIL.COM POLAR EXPORT
NACA67A109
NACA67A109 |  |  |  | Cl Max: | 0.802 | at alpha= | 8 | deg
JavaFoil+Calcfoil stall+Eppler ext transition |  |  |  | L/D Max: | 127.356 | at alpha= | 6 | deg
Re: | 16000000 |  |  | Cd Min: | 0.00481 | at alpha= | -0.5 | deg
Mach: | 0.25 |  |  | Cl=0 at alpha= | -0.81147 | deg
|  |  |  | @ Cl=0.1, Cd= | 0.08608
|  |  |  | @ Cl=0.4, Cd= | 0.08608
|  |  |  | @ Cl=0.6, Cd= | 0.08608
alpha (deg) | Cl | Cd | Cm | Cl/Cd
-12.5 | -0.217 | 0.08004 | -0.001 | -2.715
-12 | -0.278 | 0.07341 | -0.001 | -3.792
-11.5 | -0.332 | 0.06926 | -0.002 | -4.79
-11 | -0.379 | 0.0656 | -0.002 | -5.785
-10.5 | -0.42 | 0.0634 | -0.002 | -6.631
-10 | -0.456 | 0.0588 | -0.003 | -7.763
-9.5 | -0.487 | 0.05326 | -0.004 | -9.147
-9 | -0.506 | 0.05122 | -0.004 | -9.887
-8.5 | -0.528 | 0.04205 | -0.005 | -12.562
-8 | -0.533 | 0.03934 | -0.006 | -13.54
-7.5 | -0.636 | 0.00702 | -0.009 | -90.711
-7 | -0.621 | 0.00675 | -0.01 | -91.919
-6.5 | -0.596 | 0.00645 | -0.011 | -92.354
-6 | -0.563 | 0.00613 | -0.012 | -91.919
-5.5 | -0.524 | 0.00588 | -0.012 | -89.135
-5 | -0.479 | 0.00567 | -0.013 | -84.353
-4.5 | -0.429 | 0.00547 | -0.014 | -78.428
-4 | -0.376 | 0.00527 | -0.015 | -71.294
-3.5 | -0.32 | 0.00519 | -0.016 | -61.625
-3 | -0.262 | 0.00517 | -0.016 | -50.631
-2.5 | -0.203 | 0.00513 | -0.017 | -39.606
-2 | -0.143 | 0.00518 | -0.018 | -27.656
-1.5 | -0.083 | 0.00515 | -0.019 | -16.181
-1 | -0.023 | 0.00486 | -0.019 | -4.704
-0.5 | 0.038 | 0.00481 | -0.02 | 7.832
0 | 0.098 | 0.00483 | -0.021 | 20.359
0.5 | 0.159 | 0.00487 | -0.022 | 32.576
1 | 0.219 | 0.00492 | -0.023 | 44.533
1.5 | 0.279 | 0.00502 | -0.023 | 55.601
2 | 0.339 | 0.0054 | -0.024 | 62.72
2.5 | 0.398 | 0.00534 | -0.025 | 74.457
3 | 0.456 | 0.0054 | -0.026 | 84.446
3.5 | 0.513 | 0.00548 | -0.027 | 93.629
4 | 0.567 | 0.00554 | -0.027 | 102.353
4.5 | 0.617 | 0.00574 | -0.028 | 107.504
5 | 0.664 | 0.00545 | -0.029 | 121.92
5.5 | 0.706 | 0.00562 | -0.03 | 125.735
6 | 0.742 | 0.00583 | -0.031 | 127.356
6.5 | 0.77 | 0.00612 | -0.031 | 125.922
7 | 0.791 | 0.00633 | -0.032 | 124.889
7.5 | 0.801 | 0.00674 | -0.033 | 118.926
8 | 0.802 | 0.00869 | -0.034 | 92.254
8.5 | 0.792 | 0.00903 | -0.034 | 87.684
9 | 0.77 | 0.00952 | -0.035 | 80.852
9.5 | 0.735 | 0.01025 | -0.036 | 71.741
10 | 0.571 | 0.05703 | -0.021 | 10.018
10.5 | 0.522 | 0.06465 | -0.019 | 8.068
11 | 0.459 | 0.06855 | -0.02 | 6.699
11.5 | 0.39 | 0.07296 | -0.02 | 5.347
12 | 0.315 | 0.07709 | -0.02 | 4.085
12.5 | 0.23 | 0.08336 | -0.021 | 2.759
13 | 0.078 | 0.08608 | -0.021 | 0.905

## 134. Re 16M Mach 0.25 (2)
BIGFOIL.COM POLAR EXPORT
NACA67A109
NACA67A109 |  |  |  | Cl Max: | 1.3437 | at alpha= | 12 | deg
XFOIL ncrit=9 |  |  |  | L/D Max: | 120.815 | at alpha= | 8.5 | deg
Re: | 16000000 |  |  | Cd Min: | 0.19447 | at alpha= | 17 | deg
Mach: | 0.25 |  |  | Cl=0 at alpha= | -0.89811 | deg
|  |  |  | @ Cl=0.1, Cd= | 0.0050776
|  |  |  | @ Cl=0.4, Cd= | 0.0049822
|  |  |  | @ Cl=0.6, Cd= | 0.0057089
alpha (deg) | Cl | Cd | Cm | Cl/Cd
-15.5 | -0.6494 | 0.16046 | -0.0004 | -4.0471
-15 | -0.636 | 0.15009 | -0.0077 | -4.2375
-14.5 | -0.6071 | 0.14411 | -0.0138 | -4.2128
-14 | -0.9232 | 0.05833 | -0.073 | -15.8272
-13.5 | -1.0215 | 0.04386 | -0.0765 | -23.29
-13 | -1.0685 | 0.03736 | -0.0706 | -28.6001
-12.5 | -1.093 | 0.03379 | -0.0614 | -32.3468
-12 | -1.1733 | 0.02242 | -0.0475 | -52.3327
-11.5 | -1.168 | 0.01685 | -0.0405 | -69.3175
-11 | -1.1272 | 0.01461 | -0.0369 | -77.1526
-10.5 | -1.0873 | 0.01201 | -0.0331 | -90.5329
-10 | -1.0322 | 0.0112 | -0.0313 | -92.1607
-9.5 | -0.9793 | 0.0101 | -0.0294 | -96.9604
-9 | -0.9284 | 0.00877 | -0.0272 | -105.8609
-8.5 | -0.8735 | 0.00799 | -0.0257 | -109.3242
-8 | -0.8163 | 0.00751 | -0.0248 | -108.6951
-7.5 | -0.7585 | 0.00714 | -0.0242 | -106.2325
-7 | -0.7009 | 0.00678 | -0.0236 | -103.3776
-6.5 | -0.6434 | 0.00643 | -0.0232 | -100.0622
-6 | -0.5859 | 0.00607 | -0.0228 | -96.5239
-5.5 | -0.5289 | 0.00567 | -0.0224 | -93.2804
-5 | -0.4707 | 0.00543 | -0.0224 | -86.6851
-4.5 | -0.4124 | 0.00524 | -0.0225 | -78.7023
-4 | -0.3545 | 0.00499 | -0.0225 | -71.0421
-3 | -0.2381 | 0.00463 | -0.0229 | -51.4255
-2.5 | -0.18 | 0.00448 | -0.0232 | -40.1786
-2 | -0.1218 | 0.00433 | -0.0235 | -28.1293
-1.5 | -0.0639 | 0.00426 | -0.0238 | -15
-1 | -0.0108 | 0.00454 | -0.0234 | -2.3789
-0.5 | 0.0422 | 0.00472 | -0.0229 | 8.9407
0 | 0.0917 | 0.00507 | -0.0219 | 18.0868
0.5 | 0.1463 | 0.00512 | -0.0218 | 28.5742
1.5 | 0.2499 | 0.00466 | -0.0206 | 53.6266
2 | 0.3049 | 0.00472 | -0.0204 | 64.5975
2.5 | 0.3622 | 0.00487 | -0.0205 | 74.3737
3 | 0.4195 | 0.00504 | -0.0206 | 83.2341
3.5 | 0.4766 | 0.00524 | -0.0207 | 90.9542
4 | 0.5336 | 0.00547 | -0.0206 | 97.5503
4.5 | 0.5908 | 0.00566 | -0.0206 | 104.3816
5 | 0.6472 | 0.00596 | -0.0203 | 108.5906
6 | 0.7608 | 0.00648 | -0.0196 | 117.4074
6.5 | 0.8172 | 0.0068 | -0.0191 | 120.1765
7 | 0.8718 | 0.00729 | -0.0181 | 119.5885
8 | 0.9824 | 0.00816 | -0.0161 | 120.3922
8.5 | 1.0378 | 0.00859 | -0.015 | 120.8149
9 | 1.0926 | 0.00909 | -0.0136 | 120.198
9.5 | 1.1458 | 0.00976 | -0.0118 | 117.3975
10 | 1.1963 | 0.01077 | -0.0094 | 111.0771
10.5 | 1.2416 | 0.01242 | -0.0061 | 99.9678
11 | 1.2843 | 0.01432 | -0.0025 | 89.6858
11.5 | 1.3211 | 0.01669 | 0.0019 | 79.1552
12 | 1.3437 | 0.02007 | 0.0079 | 66.9507
12.5 | 1.3345 | 0.02537 | 0.0174 | 52.6015
13 | 1.1828 | 0.03946 | 0.0385 | 29.9747
13.5 | 1.1761 | 0.04312 | 0.0432 | 27.275
14 | 1.1547 | 0.04881 | 0.0462 | 23.657
14.5 | 1.167 | 0.05193 | 0.0472 | 22.4726
15 | 0.941 | 0.10452 | 0.011 | 9.0031
17 | 0.7681 | 0.19447 | -0.0381 | 3.9497

## 135. Re 16M Mach 0.50 (1)
BIGFOIL.COM POLAR EXPORT
NACA67A109
NACA67A109 |  |  |  | Cl Max: | 1.094 | at alpha= | 20 | deg
JavaFoil+Calcfoil stall+Eppler ext transition |  |  |  | L/D Max: | 116.505 | at alpha= | 4.5 | deg
Re: | 16000000 |  |  | Cd Min: | 0.00486 | at alpha= | -0.5 | deg
Mach: | 0.5 |  |  | Cl=0 at alpha= | -0.80882 | deg
|  |  |  | @ Cl=0.1, Cd= | 0.0049197
|  |  |  | @ Cl=0.4, Cd= | 0.0050432
|  |  |  | @ Cl=0.6, Cd= | 0.065932
alpha (deg) | Cl | Cd | Cm | Cl/Cd
-20 | -1.018 | 0.17235 | 0.006 | -5.908
-19.5 | -0.996 | 0.15197 | 0.005 | -6.554
-19 | -0.969 | 0.14787 | 0.005 | -6.552
-18.5 | -0.942 | 0.14122 | 0.004 | -6.669
-18 | -0.915 | 0.1378 | 0.004 | -6.641
-17.5 | -0.89 | 0.12915 | 0.003 | -6.888
-17 | -0.864 | 0.12089 | 0.003 | -7.148
-16.5 | -0.841 | 0.11048 | 0.003 | -7.614
-16 | -0.814 | 0.10536 | 0.002 | -7.728
-15.5 | -0.791 | 0.09632 | 0.002 | -8.213
-15 | -0.774 | 0.08256 | 0.001 | -9.381
-14.5 | -0.837 | 0.02693 | 0.001 | -31.077
-14 | -0.704 | 0.09784 | 0 | -7.192
-13.5 | -0.679 | 0.08817 | 0 | -7.699
-13 | -0.656 | 0.07937 | -0.001 | -8.261
-12.5 | -0.635 | 0.06958 | -0.001 | -9.127
-12 | -0.693 | 0.02019 | -0.002 | -34.335
-11.5 | -0.696 | 0.01186 | -0.003 | -58.678
-11 | -0.544 | 0.07435 | -0.002 | -7.313
-10.5 | -0.518 | 0.06635 | -0.003 | -7.814
-10 | -0.494 | 0.05896 | -0.003 | -8.38
-9.5 | -0.568 | 0.01042 | -0.007 | -54.501
-9 | -0.539 | 0.00934 | -0.008 | -57.743
-8.5 | -0.411 | 0.05435 | -0.004 | -7.562
-8 | -0.385 | 0.04953 | -0.005 | -7.775
-7.5 | -0.36 | 0.04496 | -0.006 | -8.001
-7 | -0.409 | 0.00806 | -0.011 | -50.776
-6.5 | -0.377 | 0.00649 | -0.012 | -58.145
-6 | -0.278 | 0.03908 | -0.007 | -7.121
-5.5 | -0.355 | 0.03302 | -0.009 | -10.757
-5 | -0.484 | 0.00614 | -0.015 | -78.776
-4.5 | -0.458 | 0.00582 | -0.016 | -78.642
-4 | -0.411 | 0.00545 | -0.016 | -75.303
-3.5 | -0.354 | 0.00525 | -0.017 | -67.438
-3 | -0.291 | 0.00527 | -0.018 | -55.15
-2.5 | -0.226 | 0.00518 | -0.019 | -43.668
-2 | -0.16 | 0.00519 | -0.02 | -30.828
-1.5 | -0.093 | 0.00523 | -0.021 | -17.765
-1 | -0.026 | 0.00497 | -0.022 | -5.141
-0.5 | 0.042 | 0.00486 | -0.023 | 8.656
0 | 0.11 | 0.00493 | -0.024 | 22.277
0.5 | 0.177 | 0.00492 | -0.024 | 36.016
1 | 0.245 | 0.00504 | -0.025 | 48.592
1.5 | 0.312 | 0.0052 | -0.026 | 59.939
2 | 0.378 | 0.00505 | -0.027 | 74.805
2.5 | 0.443 | 0.00503 | -0.028 | 88.164
3 | 0.507 | 0.00509 | -0.029 | 99.646
3.5 | 0.567 | 0.0051 | -0.03 | 111.043
4 | 0.619 | 0.00539 | -0.031 | 114.87
4.5 | 0.661 | 0.00567 | -0.031 | 116.505
5 | 0.679 | 0.00607 | -0.032 | 111.922
5.5 | 0.632 | 0.00793 | -0.033 | 79.72
6 | 0.449 | 0.00826 | -0.034 | 54.309
6.5 | 0.39 | 0.04196 | -0.018 | 9.301
7 | 0.514 | 0.0089 | -0.036 | 57.756
7.5 | 0.545 | 0.00952 | -0.037 | 57.298
8 | 0.47 | 0.04959 | -0.02 | 9.48
8.5 | 0.495 | 0.0557 | -0.019 | 8.882
9 | 0.641 | 0.01068 | -0.039 | 60.018
9.5 | 0.67 | 0.01177 | -0.04 | 56.879
10 | 0.582 | 0.05679 | -0.025 | 10.246
10.5 | 0.601 | 0.06644 | -0.022 | 9.053
11 | 0.627 | 0.07123 | -0.023 | 8.808
11.5 | 0.794 | 0.01391 | -0.043 | 57.049
12 | 0.816 | 0.01617 | -0.043 | 50.462
12.5 | 0.718 | 0.07058 | -0.029 | 10.178
13 | 0.734 | 0.08386 | -0.026 | 8.755
13.5 | 0.759 | 0.09234 | -0.026 | 8.217
14 | 0.923 | 0.02189 | -0.045 | 42.173
14.5 | 0.862 | 0.05891 | -0.038 | 14.63
15 | 0.849 | 0.09008 | -0.032 | 9.423
15.5 | 0.868 | 0.10207 | -0.03 | 8.503
16 | 0.893 | 0.10904 | -0.031 | 8.191
16.5 | 0.915 | 0.11808 | -0.03 | 7.749
17 | 0.94 | 0.12722 | -0.03 | 7.388
17.5 | 0.966 | 0.13481 | -0.031 | 7.162
18 | 0.992 | 0.13937 | -0.032 | 7.119
18.5 | 1.019 | 0.14376 | -0.033 | 7.091
19 | 1.041 | 0.15843 | -0.032 | 6.571
19.5 | 1.068 | 0.16287 | -0.033 | 6.555
20 | 1.094 | 0.16613 | -0.034 | 6.585

## 136. Re 16M Mach 0.50 (2)
BIGFOIL.COM POLAR EXPORT
NACA67A109
NACA67A109 |  |  |  | Cl Max: | 0.8649 | at alpha= | 6.5 | deg
XFOIL ncrit=9 |  |  |  | L/D Max: | 110.809 | at alpha= | 5 | deg
Re: | 16000000 |  |  | Cd Min: | 0.11078 | at alpha= | 11.5 | deg
Mach: | 0.5 |  |  | Cl=0 at alpha= | -99 | deg
|  |  |  | @ Cl=0.1, Cd= | 0.00515
|  |  |  | @ Cl=0.4, Cd= | 0.0050197
|  |  |  | @ Cl=0.6, Cd= | 0.005795
alpha (deg) | Cl | Cd | Cm | Cl/Cd
0.5 | 0.1616 | 0.00515 | -0.0237 | 31.3786
1 | 0.2156 | 0.00481 | -0.0222 | 44.8233
1.5 | 0.272 | 0.00465 | -0.0209 | 58.4946
2 | 0.3355 | 0.00482 | -0.0206 | 69.6058
2.5 | 0.4001 | 0.00502 | -0.0203 | 79.7012
3 | 0.4647 | 0.00526 | -0.0198 | 88.346
3.5 | 0.5294 | 0.00551 | -0.019 | 96.0799
4 | 0.5952 | 0.00577 | -0.018 | 103.1542
4.5 | 0.6606 | 0.00611 | -0.0165 | 108.1178
5 | 0.7258 | 0.00655 | -0.0143 | 110.8092
5.5 | 0.7894 | 0.00724 | -0.0112 | 109.0331
6 | 0.8384 | 0.00964 | -0.0051 | 86.971
6.5 | 0.8649 | 0.01675 | 0.0025 | 51.6358
7 | 0.8614 | 0.02523 | 0.0128 | 34.1419
7.5 | 0.8454 | 0.03311 | 0.0231 | 25.5331
8 | 0.8167 | 0.03984 | 0.0334 | 20.4995
8.5 | 0.7772 | 0.0455 | 0.043 | 17.0813
9 | 0.7415 | 0.05267 | 0.0464 | 14.0782
9.5 | 0.7066 | 0.06265 | 0.043 | 11.2785
10 | 0.6915 | 0.07554 | 0.032 | 9.1541
11 | 0.6787 | 0.10007 | 0.0143 | 6.7823
11.5 | 0.676 | 0.11078 | 0.0084 | 6.1022

## 137. Re 18M Mach 0.00 (1)
BIGFOIL.COM POLAR EXPORT
NACA67A109
NACA67A109 |  |  |  | Cl Max: | 0.865 | at alpha= | 9 | deg
JavaFoil+Calcfoil stall+Eppler ext transition |  |  |  | L/D Max: | 133.026 | at alpha= | 7 | deg
Re: | 18000000 |  |  | Cd Min: | 0.00488 | at alpha= | -0.5 | deg
Mach: | 0 |  |  | Cl=0 at alpha= | -0.81034 | deg
|  |  |  | @ Cl=0.1, Cd= | 0.0049108
|  |  |  | @ Cl=0.4, Cd= | 0.0053775
|  |  |  | @ Cl=0.6, Cd= | 0.09344
alpha (deg) | Cl | Cd | Cm | Cl/Cd
-14.5 | -0.449 | 0.09498 | 0.001 | -4.725
-14 | -0.473 | 0.09017 | 0 | -5.25
-13.5 | -0.499 | 0.08512 | 0 | -5.856
-13 | -0.517 | 0.08167 | 0 | -6.331
-12.5 | -0.534 | 0.07694 | -0.001 | -6.934
-12 | -0.549 | 0.07163 | -0.001 | -7.668
-11.5 | -0.563 | 0.06692 | -0.002 | -8.411
-11 | -0.58 | 0.05743 | -0.002 | -10.103
-10.5 | -0.59 | 0.05258 | -0.003 | -11.221
-10 | -0.712 | 0.00917 | -0.005 | -77.578
-9.5 | -0.716 | 0.00681 | -0.006 | -105.117
-9 | -0.711 | 0.00704 | -0.007 | -101.056
-8.5 | -0.7 | 0.00728 | -0.007 | -96.245
-8 | -0.683 | 0.00696 | -0.008 | -98.081
-7.5 | -0.66 | 0.00665 | -0.009 | -99.277
-7 | -0.631 | 0.00634 | -0.01 | -99.51
-6.5 | -0.597 | 0.0061 | -0.01 | -97.861
-6 | -0.559 | 0.00589 | -0.011 | -94.776
-5.5 | -0.515 | 0.00568 | -0.012 | -90.755
-5 | -0.468 | 0.0055 | -0.013 | -85.165
-4.5 | -0.418 | 0.0054 | -0.013 | -77.421
-4 | -0.365 | 0.00541 | -0.014 | -67.574
-3.5 | -0.311 | 0.00536 | -0.015 | -57.962
-3 | -0.254 | 0.00522 | -0.016 | -48.713
-2.5 | -0.197 | 0.00522 | -0.017 | -37.707
-2 | -0.139 | 0.00523 | -0.017 | -26.569
-1.5 | -0.081 | 0.00521 | -0.018 | -15.484
-1 | -0.022 | 0.00493 | -0.019 | -4.489
-0.5 | 0.036 | 0.00488 | -0.02 | 7.469
0 | 0.095 | 0.00491 | -0.02 | 19.385
0.5 | 0.154 | 0.00492 | -0.021 | 31.208
1 | 0.212 | 0.00496 | -0.022 | 42.733
1.5 | 0.27 | 0.00514 | -0.023 | 52.581
2 | 0.328 | 0.0054 | -0.023 | 60.794
2.5 | 0.386 | 0.00537 | -0.024 | 71.753
3 | 0.442 | 0.0054 | -0.025 | 81.823
3.5 | 0.497 | 0.00542 | -0.026 | 91.739
4 | 0.551 | 0.00548 | -0.027 | 100.473
4.5 | 0.602 | 0.00562 | -0.027 | 107.102
5 | 0.649 | 0.00578 | -0.028 | 112.431
5.5 | 0.694 | 0.00598 | -0.029 | 116.117
6 | 0.734 | 0.00559 | -0.03 | 131.499
6.5 | 0.77 | 0.00584 | -0.03 | 131.763
7 | 0.801 | 0.00602 | -0.031 | 133.026
7.5 | 0.826 | 0.0063 | -0.032 | 131.115
8 | 0.845 | 0.0066 | -0.033 | 128.027
8.5 | 0.858 | 0.00687 | -0.033 | 124.804
9 | 0.865 | 0.00871 | -0.034 | 99.347
9.5 | 0.865 | 0.00932 | -0.035 | 92.815
10 | 0.86 | 0.00972 | -0.035 | 88.521
10.5 | 0.84 | 0.01099 | -0.036 | 76.449
11 | 0.684 | 0.05717 | -0.024 | 11.962
11.5 | 0.655 | 0.06433 | -0.023 | 10.18
12 | 0.625 | 0.07104 | -0.022 | 8.803
12.5 | 0.597 | 0.07601 | -0.022 | 7.854
13 | 0.567 | 0.08086 | -0.022 | 7.017
13.5 | 0.537 | 0.08725 | -0.021 | 6.155
14 | 0.507 | 0.09344 | -0.021 | 5.429

## 138. Re 18M Mach 0.00 (2)
BIGFOIL.COM POLAR EXPORT
NACA67A109
NACA67A109 |  |  |  | Cl Max: | 1.7552 | at alpha= | 20 | deg
XFOIL ncrit=9 |  |  |  | L/D Max: | 129.342 | at alpha= | 9.5 | deg
Re: | 18000000 |  |  | Cd Min: | 0.03641 | at alpha= | -20 | deg
Mach: | 0 |  |  | Cl=0 at alpha= | -0.86923 | deg
|  |  |  | @ Cl=0.1, Cd= | 0.0051266
|  |  |  | @ Cl=0.4, Cd= | 0.0048991
|  |  |  | @ Cl=0.6, Cd= | 0.0055962
alpha (deg) | Cl | Cd | Cm | Cl/Cd
-20 | -1.5825 | 0.03641 | -0.0689 | -43.4633
-19.5 | -1.6148 | 0.03036 | -0.0653 | -53.1884
-19 | -1.6159 | 0.0273 | -0.0616 | -59.1905
-18.5 | -1.6107 | 0.0249 | -0.0574 | -64.6867
-18 | -1.62 | 0.02185 | -0.0507 | -74.1419
-17.5 | -1.6056 | 0.02025 | -0.046 | -79.2889
-17 | -1.5909 | 0.01914 | -0.0401 | -83.1191
-16.5 | -1.5711 | 0.018 | -0.035 | -87.2833
-16 | -1.5401 | 0.0168 | -0.032 | -91.6726
-15.5 | -1.5036 | 0.01579 | -0.0297 | -95.2248
-15 | -1.4644 | 0.01486 | -0.0278 | -98.5464
-14.5 | -1.4224 | 0.01405 | -0.0263 | -101.2384
-14 | -1.379 | 0.01326 | -0.025 | -103.997
-13.5 | -1.3341 | 0.01253 | -0.0239 | -106.4725
-13 | -1.2875 | 0.01187 | -0.023 | -108.4667
-12.5 | -1.24 | 0.01125 | -0.0222 | -110.2222
-12 | -1.1916 | 0.01064 | -0.0216 | -111.9925
-11.5 | -1.1426 | 0.01006 | -0.021 | -113.5785
-11 | -1.0925 | 0.00955 | -0.0205 | -114.3979
-10.5 | -1.0423 | 0.00899 | -0.0201 | -115.9399
-10 | -0.9908 | 0.00855 | -0.0199 | -115.883
-9.5 | -0.9402 | 0.00795 | -0.0194 | -118.2642
-9 | -0.8883 | 0.00752 | -0.0192 | -118.125
-8.5 | -0.8351 | 0.00717 | -0.0192 | -116.4714
-8 | -0.7816 | 0.00686 | -0.0192 | -113.9359
-7.5 | -0.7277 | 0.00656 | -0.0193 | -110.9299
-7 | -0.6736 | 0.00628 | -0.0194 | -107.2611
-6.5 | -0.6191 | 0.00602 | -0.0196 | -102.8405
-6 | -0.5648 | 0.00568 | -0.0197 | -99.4366
-5.5 | -0.5099 | 0.00542 | -0.0199 | -94.0775
-5 | -0.4544 | 0.00523 | -0.0202 | -86.8834
-4 | -0.3433 | 0.00483 | -0.0208 | -71.0766
-3.5 | -0.2873 | 0.00469 | -0.0212 | -61.258
-3 | -0.2314 | 0.00453 | -0.0215 | -51.0817
-2.5 | -0.1754 | 0.00438 | -0.0219 | -40.0457
-2 | -0.1196 | 0.00429 | -0.0223 | -27.8788
-1.5 | -0.0655 | 0.00444 | -0.0223 | -14.7523
-1 | -0.0136 | 0.00474 | -0.022 | -2.8692
-0.5 | 0.0384 | 0.00488 | -0.0218 | 7.8689
0 | 0.0882 | 0.00512 | -0.0211 | 17.2266
0.5 | 0.1422 | 0.00515 | -0.0212 | 27.6117
1.5 | 0.245 | 0.00485 | -0.0206 | 50.5155
2 | 0.2972 | 0.00468 | -0.0203 | 63.5043
2.5 | 0.3523 | 0.00477 | -0.0206 | 73.8574
3 | 0.4077 | 0.00492 | -0.0208 | 82.8659
3.5 | 0.4627 | 0.00511 | -0.021 | 90.5479
4 | 0.5177 | 0.00528 | -0.0212 | 98.0492
4.5 | 0.5725 | 0.00549 | -0.0213 | 104.2805
5 | 0.6269 | 0.0057 | -0.0214 | 109.9825
5.5 | 0.681 | 0.00596 | -0.0215 | 114.2617
6 | 0.7351 | 0.00618 | -0.0215 | 118.9482
6.5 | 0.7889 | 0.00643 | -0.0216 | 122.6905
7 | 0.842 | 0.00673 | -0.0215 | 125.1114
7.5 | 0.8939 | 0.00713 | -0.0211 | 125.3717
8.5 | 0.9982 | 0.00778 | -0.0207 | 128.3033
9 | 1.0498 | 0.00814 | -0.0204 | 128.9681
9.5 | 1.1007 | 0.00851 | -0.02 | 129.342
10 | 1.1511 | 0.00892 | -0.0195 | 129.0471
10.5 | 1.2004 | 0.00938 | -0.0189 | 127.9744
11 | 1.248 | 0.00999 | -0.018 | 124.9249
12 | 1.3409 | 0.01129 | -0.0157 | 118.7688
12.5 | 1.3863 | 0.01193 | -0.0145 | 116.2028
13 | 1.43 | 0.01267 | -0.0131 | 112.865
13.5 | 1.4729 | 0.01336 | -0.0115 | 110.247
14 | 1.514 | 0.01411 | -0.0097 | 107.2998
14.5 | 1.5529 | 0.01483 | -0.0074 | 104.7134
15 | 1.5832 | 0.01576 | -0.0036 | 100.4569
15.5 | 1.6133 | 0.01668 | 0.0001 | 96.7206
16 | 1.6394 | 0.01759 | 0.0043 | 93.2007
16.5 | 1.6653 | 0.01859 | 0.0082 | 89.5804
17 | 1.6848 | 0.02004 | 0.0128 | 84.0719
17.5 | 1.7078 | 0.02126 | 0.0165 | 80.3293
18 | 1.7224 | 0.02307 | 0.0209 | 74.6597
18.5 | 1.7353 | 0.02506 | 0.0251 | 69.2458
19 | 1.748 | 0.02713 | 0.0288 | 64.4305
19.5 | 1.7495 | 0.03018 | 0.0329 | 57.9689
20 | 1.7552 | 0.03311 | 0.0358 | 53.0112

## 139. Re 18M Mach 0.10 (1)
BIGFOIL.COM POLAR EXPORT
NACA67A109
NACA67A109 |  |  |  | Cl Max: | 0.855 | at alpha= | 9 | deg
JavaFoil+Calcfoil stall+Eppler ext transition |  |  |  | L/D Max: | 132.979 | at alpha= | 7 | deg
Re: | 18000000 |  |  | Cd Min: | 0.0049 | at alpha= | -0.5 | deg
Mach: | 0.1 |  |  | Cl=0 at alpha= | -0.81356 | deg
|  |  |  | @ Cl=0.1, Cd= | 0.0049279
|  |  |  | @ Cl=0.4, Cd= | 0.0053723
|  |  |  | @ Cl=0.6, Cd= | 0.09296
alpha (deg) | Cl | Cd | Cm | Cl/Cd
-14.5 | -0.407 | 0.09574 | 0.001 | -4.246
-14 | -0.434 | 0.0918 | 0 | -4.725
-13.5 | -0.462 | 0.08715 | 0 | -5.296
-13 | -0.484 | 0.08187 | 0 | -5.915
-12.5 | -0.504 | 0.07715 | -0.001 | -6.533
-12 | -0.523 | 0.07196 | -0.001 | -7.268
-11.5 | -0.54 | 0.06727 | -0.002 | -8.028
-11 | -0.557 | 0.06035 | -0.002 | -9.236
-10.5 | -0.565 | 0.0591 | -0.003 | -9.568
-10 | -0.673 | 0.01238 | -0.005 | -54.368
-9.5 | -0.704 | 0.00851 | -0.006 | -82.702
-9 | -0.702 | 0.00714 | -0.007 | -98.243
-8.5 | -0.694 | 0.0073 | -0.007 | -95.093
-8 | -0.679 | 0.00701 | -0.008 | -96.816
-7.5 | -0.658 | 0.0067 | -0.009 | -98.186
-7 | -0.631 | 0.0064 | -0.01 | -98.592
-6.5 | -0.598 | 0.00611 | -0.01 | -97.809
-6 | -0.56 | 0.00589 | -0.011 | -95.062
-5.5 | -0.517 | 0.00566 | -0.012 | -91.307
-5 | -0.47 | 0.00548 | -0.013 | -85.74
-4.5 | -0.42 | 0.00543 | -0.014 | -77.309
-4 | -0.367 | 0.0054 | -0.014 | -67.95
-3.5 | -0.312 | 0.00541 | -0.015 | -57.731
-3 | -0.255 | 0.00526 | -0.016 | -48.497
-2.5 | -0.198 | 0.00522 | -0.017 | -37.887
-2 | -0.14 | 0.00523 | -0.017 | -26.692
-1.5 | -0.081 | 0.00523 | -0.018 | -15.49
-1 | -0.022 | 0.00492 | -0.019 | -4.527
-0.5 | 0.037 | 0.0049 | -0.02 | 7.485
0 | 0.096 | 0.00493 | -0.021 | 19.416
0.5 | 0.154 | 0.0049 | -0.021 | 31.551
1 | 0.213 | 0.00494 | -0.022 | 43.191
1.5 | 0.272 | 0.00511 | -0.023 | 53.122
2 | 0.33 | 0.00537 | -0.024 | 61.409
2.5 | 0.387 | 0.00537 | -0.024 | 72.126
3 | 0.444 | 0.00538 | -0.025 | 82.668
3.5 | 0.5 | 0.00548 | -0.026 | 91.259
4 | 0.553 | 0.00556 | -0.027 | 99.398
4.5 | 0.604 | 0.0056 | -0.027 | 107.781
5 | 0.652 | 0.00577 | -0.028 | 112.89
5.5 | 0.696 | 0.00599 | -0.029 | 116.243
6 | 0.736 | 0.00559 | -0.03 | 131.76
6.5 | 0.771 | 0.00584 | -0.03 | 131.974
7 | 0.8 | 0.00602 | -0.031 | 132.979
7.5 | 0.824 | 0.00639 | -0.032 | 128.948
8 | 0.841 | 0.00659 | -0.033 | 127.546
8.5 | 0.851 | 0.00688 | -0.033 | 123.776
9 | 0.855 | 0.00882 | -0.034 | 96.931
9.5 | 0.852 | 0.00944 | -0.035 | 90.19
10 | 0.844 | 0.00978 | -0.035 | 86.299
10.5 | 0.696 | 0.0486 | -0.026 | 14.325
11 | 0.657 | 0.06111 | -0.023 | 10.745
11.5 | 0.627 | 0.06618 | -0.022 | 9.476
12 | 0.595 | 0.0722 | -0.021 | 8.236
12.5 | 0.562 | 0.07731 | -0.021 | 7.27
13 | 0.529 | 0.0829 | -0.021 | 6.375
13.5 | 0.495 | 0.08824 | -0.021 | 5.615
14 | 0.463 | 0.09296 | -0.022 | 4.985

## 140. Re 18M Mach 0.10 (2)
BIGFOIL.COM POLAR EXPORT
NACA67A109
NACA67A109 |  |  |  | Cl Max: | 1.7069 | at alpha= | 19 | deg
XFOIL ncrit=9 |  |  |  | L/D Max: | 128.573 | at alpha= | 9.5 | deg
Re: | 18000000 |  |  | Cd Min: | 0.0671 | at alpha= | -20 | deg
Mach: | 0.1 |  |  | Cl=0 at alpha= | -0.87094 | deg
|  |  |  | @ Cl=0.1, Cd= | 0.0051262
|  |  |  | @ Cl=0.4, Cd= | 0.0049021
|  |  |  | @ Cl=0.6, Cd= | 0.0056028
alpha (deg) | Cl | Cd | Cm | Cl/Cd
-20 | -1.3803 | 0.0671 | -0.0578 | -20.5708
-19.5 | -1.4808 | 0.04502 | -0.0723 | -32.892
-19 | -1.5088 | 0.03771 | -0.0728 | -40.0106
-18.5 | -1.5288 | 0.03242 | -0.0701 | -47.1561
-18 | -1.5454 | 0.02815 | -0.0653 | -54.8988
-17.5 | -1.5624 | 0.02435 | -0.0586 | -64.1643
-17 | -1.5387 | 0.02307 | -0.0552 | -66.697
-16.5 | -1.5324 | 0.02134 | -0.0484 | -71.8088
-16 | -1.5359 | 0.01895 | -0.0396 | -81.0501
-15.5 | -1.5057 | 0.01753 | -0.036 | -85.8928
-15 | -1.4717 | 0.01614 | -0.0329 | -91.1834
-14.5 | -1.4324 | 0.01502 | -0.0306 | -95.3662
-14 | -1.3897 | 0.01406 | -0.0288 | -98.8407
-13.5 | -1.345 | 0.0132 | -0.0272 | -101.8939
-13 | -1.2982 | 0.01243 | -0.0259 | -104.4409
-12.5 | -1.2503 | 0.01174 | -0.0248 | -106.4991
-12 | -1.2016 | 0.01105 | -0.0238 | -108.7421
-11.5 | -1.1521 | 0.01038 | -0.023 | -110.9923
-11 | -1.1014 | 0.00983 | -0.0223 | -112.0448
-10.5 | -1.0507 | 0.0092 | -0.0216 | -114.2065
-10 | -0.9985 | 0.00873 | -0.0212 | -114.3757
-9.5 | -0.9462 | 0.00826 | -0.0208 | -114.5521
-9 | -0.8951 | 0.00761 | -0.0202 | -117.6216
-8.5 | -0.8413 | 0.00725 | -0.02 | -116.0414
-6.5 | -0.623 | 0.00605 | -0.0201 | -102.9752
-6 | -0.5679 | 0.00577 | -0.0202 | -98.4229
-5.5 | -0.513 | 0.00544 | -0.0202 | -94.3015
-5 | -0.4571 | 0.00525 | -0.0205 | -87.0667
-4.5 | -0.401 | 0.00507 | -0.0208 | -79.0927
-4 | -0.3452 | 0.00484 | -0.021 | -71.3223
-3.5 | -0.2889 | 0.0047 | -0.0214 | -61.4681
-3 | -0.2326 | 0.00453 | -0.0217 | -51.3466
-2.5 | -0.1762 | 0.00439 | -0.0221 | -40.1367
-2 | -0.1201 | 0.00429 | -0.0224 | -27.9953
-1.5 | -0.0656 | 0.00443 | -0.0225 | -14.8081
-1 | -0.0135 | 0.00473 | -0.0222 | -2.8541
-0.5 | 0.0388 | 0.00488 | -0.0219 | 7.9508
0 | 0.0887 | 0.00512 | -0.0213 | 17.3242
0.5 | 0.1429 | 0.00515 | -0.0213 | 27.7476
1 | 0.1938 | 0.00493 | -0.0209 | 39.3103
1.5 | 0.2461 | 0.00485 | -0.0206 | 50.7423
2 | 0.2986 | 0.00468 | -0.0204 | 63.8034
2.5 | 0.354 | 0.00477 | -0.0206 | 74.2138
3 | 0.4097 | 0.00493 | -0.0208 | 83.1034
3.5 | 0.4651 | 0.00511 | -0.021 | 91.0176
4 | 0.5203 | 0.0053 | -0.0212 | 98.1698
4.5 | 0.5756 | 0.0055 | -0.0213 | 104.6545
5 | 0.6302 | 0.00573 | -0.0213 | 109.9825
6 | 0.7393 | 0.00621 | -0.0213 | 119.0499
6.5 | 0.7936 | 0.00646 | -0.0213 | 122.8483
7 | 0.8469 | 0.00679 | -0.0211 | 124.7275
9 | 1.0568 | 0.00824 | -0.0195 | 128.2524
9.5 | 1.1083 | 0.00862 | -0.019 | 128.5731
10 | 1.1591 | 0.00907 | -0.0183 | 127.7949
10.5 | 1.2081 | 0.00964 | -0.0174 | 125.3216
11 | 1.2554 | 0.0104 | -0.016 | 120.7115
11.5 | 1.3034 | 0.011 | -0.0149 | 118.4909
12 | 1.3505 | 0.01166 | -0.0136 | 115.8233
12.5 | 1.3961 | 0.01238 | -0.0121 | 112.7706
13 | 1.4395 | 0.01325 | -0.0102 | 108.6415
13.5 | 1.4822 | 0.01403 | -0.0082 | 105.645
14 | 1.5228 | 0.01488 | -0.0059 | 102.3387
14.5 | 1.5609 | 0.0157 | -0.0031 | 99.4204
15 | 1.5877 | 0.01689 | 0.0017 | 94.0024
15.5 | 1.6116 | 0.01798 | 0.0068 | 89.6329
16 | 1.6365 | 0.01912 | 0.0113 | 85.591
16.5 | 1.6605 | 0.02034 | 0.0157 | 81.6372
17 | 1.6739 | 0.0223 | 0.021 | 75.0628
17.5 | 1.6933 | 0.02386 | 0.0251 | 70.9681
18 | 1.6995 | 0.02643 | 0.0302 | 64.3019
18.5 | 1.7029 | 0.02933 | 0.0348 | 58.06
19 | 1.7069 | 0.0324 | 0.0384 | 52.6821
19.5 | 1.6922 | 0.03733 | 0.042 | 45.3308
20 | 1.6803 | 0.04267 | 0.0436 | 39.379

## 141. Re 18M Mach 0.25 (1)
BIGFOIL.COM POLAR EXPORT
NACA67A109
NACA67A109 |  |  |  | Cl Max: | 0.802 | at alpha= | 8 | deg
JavaFoil+Calcfoil stall+Eppler ext transition |  |  |  | L/D Max: | 128.525 | at alpha= | 6.5 | deg
Re: | 18000000 |  |  | Cd Min: | 0.00492 | at alpha= | 0 | deg
Mach: | 0.25 |  |  | Cl=0 at alpha= | -0.81147 | deg
|  |  |  | @ Cl=0.1, Cd= | 0.0855
|  |  |  | @ Cl=0.4, Cd= | 0.0855
|  |  |  | @ Cl=0.6, Cd= | 0.0855
alpha (deg) | Cl | Cd | Cm | Cl/Cd
-13 | -0.136 | 0.08315 | 0 | -1.637
-12.5 | -0.217 | 0.07881 | -0.001 | -2.76
-12 | -0.279 | 0.07274 | -0.001 | -3.83
-11.5 | -0.332 | 0.06908 | -0.002 | -4.805
-11 | -0.38 | 0.0652 | -0.002 | -5.822
-10.5 | -0.421 | 0.06217 | -0.003 | -6.775
-10 | -0.457 | 0.05812 | -0.003 | -7.863
-9.5 | -0.485 | 0.0553 | -0.003 | -8.764
-9 | -0.513 | 0.04662 | -0.004 | -10.997
-8.5 | -0.637 | 0.00651 | -0.008 | -97.85
-8 | -0.64 | 0.00787 | -0.008 | -81.395
-7.5 | -0.636 | 0.00698 | -0.009 | -91.236
-7 | -0.621 | 0.00658 | -0.01 | -94.39
-6.5 | -0.596 | 0.00628 | -0.011 | -94.912
-6 | -0.563 | 0.00604 | -0.012 | -93.288
-5.5 | -0.524 | 0.0058 | -0.012 | -90.346
-5 | -0.479 | 0.00559 | -0.013 | -85.581
-4.5 | -0.429 | 0.00545 | -0.014 | -78.744
-4 | -0.376 | 0.00542 | -0.015 | -69.371
-3.5 | -0.32 | 0.00525 | -0.015 | -60.99
-3 | -0.262 | 0.00525 | -0.016 | -49.886
-2.5 | -0.203 | 0.00524 | -0.017 | -38.745
-2 | -0.143 | 0.00521 | -0.018 | -27.504
-1.5 | -0.083 | 0.00525 | -0.019 | -15.847
-1 | -0.023 | 0.00495 | -0.019 | -4.622
-0.5 | 0.038 | 0.00493 | -0.02 | 7.647
0 | 0.098 | 0.00492 | -0.021 | 19.998
0.5 | 0.159 | 0.00495 | -0.022 | 32.085
1 | 0.219 | 0.00498 | -0.023 | 43.987
1.5 | 0.279 | 0.00513 | -0.023 | 54.459
2 | 0.339 | 0.0054 | -0.024 | 62.754
2.5 | 0.398 | 0.00542 | -0.025 | 73.361
3 | 0.456 | 0.00545 | -0.026 | 83.73
3.5 | 0.513 | 0.00548 | -0.027 | 93.512
4 | 0.567 | 0.0056 | -0.027 | 101.186
4.5 | 0.618 | 0.00571 | -0.028 | 108.159
5 | 0.664 | 0.00536 | -0.029 | 123.845
5.5 | 0.706 | 0.00553 | -0.03 | 127.673
6 | 0.742 | 0.00579 | -0.031 | 128.077
6.5 | 0.77 | 0.00599 | -0.031 | 128.525
7 | 0.791 | 0.00629 | -0.032 | 125.628
7.5 | 0.801 | 0.00659 | -0.033 | 121.66
8 | 0.802 | 0.00851 | -0.034 | 94.18
8.5 | 0.792 | 0.00885 | -0.034 | 89.468
9 | 0.77 | 0.00933 | -0.035 | 82.558
9.5 | 0.736 | 0.01003 | -0.036 | 73.401
10 | 0.57 | 0.05811 | -0.021 | 9.806
10.5 | 0.522 | 0.06355 | -0.02 | 8.217
11 | 0.46 | 0.06796 | -0.02 | 6.763
11.5 | 0.39 | 0.07204 | -0.02 | 5.42
12 | 0.315 | 0.07685 | -0.021 | 4.098
12.5 | 0.23 | 0.08272 | -0.021 | 2.781
13 | 0.078 | 0.0855 | -0.021 | 0.912

## 142. Re 18M Mach 0.25 (2)
BIGFOIL.COM POLAR EXPORT
NACA67A109
NACA67A109 |  |  |  | Cl Max: | 1.3646 | at alpha= | 12.5 | deg
XFOIL ncrit=9 |  |  |  | L/D Max: | 124.373 | at alpha= | 8.5 | deg
Re: | 18000000 |  |  | Cd Min: | 0.04754 | at alpha= | 14.5 | deg
Mach: | 0.25 |  |  | Cl=0 at alpha= | -99 | deg
|  |  |  | @ Cl=0.1, Cd= | 0.00493
|  |  |  | @ Cl=0.4, Cd= | 0.0048987
|  |  |  | @ Cl=0.6, Cd= | 0.005606
alpha (deg) | Cl | Cd | Cm | Cl/Cd
1 | 0.1984 | 0.00493 | -0.0212 | 40.2434
1.5 | 0.252 | 0.00483 | -0.0209 | 52.1739
2 | 0.306 | 0.00467 | -0.0206 | 65.5246
2.5 | 0.3633 | 0.00479 | -0.0207 | 75.8455
3 | 0.4207 | 0.00496 | -0.0209 | 84.8185
3.5 | 0.4779 | 0.00516 | -0.0209 | 92.6163
4 | 0.5349 | 0.00537 | -0.0209 | 99.6089
4.5 | 0.5923 | 0.00557 | -0.0209 | 106.3375
5.5 | 0.7058 | 0.0061 | -0.0203 | 115.7049
6 | 0.7628 | 0.00635 | -0.02 | 120.126
6.5 | 0.8191 | 0.00667 | -0.0195 | 122.8036
7 | 0.874 | 0.00716 | -0.0185 | 122.067
7.5 | 0.9298 | 0.00753 | -0.0177 | 123.4794
8 | 0.9855 | 0.00794 | -0.0167 | 124.1184
8.5 | 1.041 | 0.00837 | -0.0156 | 124.3728
9 | 1.096 | 0.00887 | -0.0142 | 123.5626
9.5 | 1.149 | 0.00957 | -0.0124 | 120.0627
10 | 1.1988 | 0.01068 | -0.0098 | 112.2472
11.5 | 1.3327 | 0.0156 | 0.0004 | 85.4295
12 | 1.3617 | 0.01849 | 0.0058 | 73.6452
12.5 | 1.3646 | 0.02313 | 0.014 | 58.997
13 | 1.2439 | 0.0345 | 0.0345 | 36.0551
13.5 | 1.2332 | 0.03825 | 0.0409 | 32.2405
14 | 1.2077 | 0.04383 | 0.0458 | 27.5542
14.5 | 1.2097 | 0.04754 | 0.048 | 25.4459

## 143. Re 18M Mach 0.50 (1)
BIGFOIL.COM POLAR EXPORT
NACA67A109
NACA67A109 |  |  |  | Cl Max: | 1.094 | at alpha= | 20 | deg
JavaFoil+Calcfoil stall+Eppler ext transition |  |  |  | L/D Max: | 119.092 | at alpha= | 4.5 | deg
Re: | 18000000 |  |  | Cd Min: | 0.00499 | at alpha= | 0 | deg
Mach: | 0.5 |  |  | Cl=0 at alpha= | -0.80882 | deg
|  |  |  | @ Cl=0.1, Cd= | 0.0049944
|  |  |  | @ Cl=0.4, Cd= | 0.0050768
|  |  |  | @ Cl=0.6, Cd= | 0.064606
alpha (deg) | Cl | Cd | Cm | Cl/Cd
-20 | -1.018 | 0.17258 | 0.006 | -5.9
-19.5 | -0.995 | 0.15685 | 0.005 | -6.344
-19 | -0.968 | 0.15308 | 0.005 | -6.324
-18.5 | -0.941 | 0.1456 | 0.004 | -6.466
-18 | -0.914 | 0.14124 | 0.004 | -6.474
-17.5 | -0.889 | 0.1327 | 0.003 | -6.703
-17 | -0.864 | 0.12235 | 0.003 | -7.06
-16.5 | -0.838 | 0.11839 | 0.003 | -7.077
-16 | -0.81 | 0.11712 | 0.002 | -6.914
-15.5 | -0.793 | 0.09449 | 0.002 | -8.394
-15 | -0.78 | 0.07776 | 0.002 | -10.033
-14.5 | -0.859 | 0.0201 | 0.001 | -42.756
-14 | -0.704 | 0.09666 | 0 | -7.283
-13.5 | -0.679 | 0.08781 | 0 | -7.735
-13 | -0.657 | 0.07783 | -0.001 | -8.441
-12.5 | -0.638 | 0.06672 | -0.001 | -9.566
-12 | -0.712 | 0.01522 | -0.003 | -46.811
-11.5 | -0.697 | 0.01153 | -0.003 | -60.47
-11 | -0.544 | 0.0745 | -0.002 | -7.3
-10.5 | -0.519 | 0.06613 | -0.003 | -7.843
-10 | -0.495 | 0.05821 | -0.003 | -8.502
-9.5 | -0.569 | 0.01007 | -0.007 | -56.537
-9 | -0.54 | 0.00915 | -0.008 | -58.953
-8.5 | -0.411 | 0.05402 | -0.004 | -7.61
-8 | -0.385 | 0.04919 | -0.005 | -7.831
-7.5 | -0.36 | 0.04446 | -0.006 | -8.101
-7 | -0.41 | 0.00622 | -0.011 | -65.869
-6.5 | -0.377 | 0.00633 | -0.012 | -59.568
-6 | -0.278 | 0.03922 | -0.007 | -7.091
-5.5 | -0.433 | 0.00591 | -0.014 | -73.267
-5 | -0.484 | 0.00605 | -0.015 | -79.981
-4.5 | -0.458 | 0.00574 | -0.016 | -79.784
-4 | -0.411 | 0.0055 | -0.016 | -74.725
-3.5 | -0.354 | 0.00541 | -0.017 | -65.333
-3 | -0.291 | 0.0053 | -0.018 | -54.91
-2.5 | -0.226 | 0.00531 | -0.019 | -42.576
-2 | -0.16 | 0.00529 | -0.02 | -30.208
-1.5 | -0.093 | 0.00531 | -0.021 | -17.493
-1 | -0.026 | 0.00507 | -0.022 | -5.044
-0.5 | 0.042 | 0.00502 | -0.023 | 8.389
0 | 0.11 | 0.00499 | -0.024 | 22.012
0.5 | 0.177 | 0.00502 | -0.024 | 35.352
1 | 0.245 | 0.00508 | -0.025 | 48.187
1.5 | 0.312 | 0.00527 | -0.026 | 59.143
2 | 0.378 | 0.00507 | -0.027 | 74.532
2.5 | 0.443 | 0.00509 | -0.028 | 87.017
3 | 0.507 | 0.0051 | -0.029 | 99.429
3.5 | 0.567 | 0.00526 | -0.03 | 107.747
4 | 0.619 | 0.00531 | -0.031 | 116.742
4.5 | 0.661 | 0.00555 | -0.031 | 119.092
5 | 0.679 | 0.00594 | -0.032 | 114.328
5.5 | 0.632 | 0.00777 | -0.033 | 81.34
6 | 0.449 | 0.00813 | -0.034 | 55.234
6.5 | 0.391 | 0.04105 | -0.019 | 9.532
7 | 0.514 | 0.00871 | -0.036 | 58.997
7.5 | 0.546 | 0.00934 | -0.037 | 58.425
8 | 0.47 | 0.0493 | -0.02 | 9.54
8.5 | 0.495 | 0.05531 | -0.019 | 8.947
9 | 0.641 | 0.01047 | -0.039 | 61.262
9.5 | 0.671 | 0.01145 | -0.04 | 58.542
10 | 0.585 | 0.05453 | -0.026 | 10.725
10.5 | 0.602 | 0.06595 | -0.022 | 9.124
11 | 0.628 | 0.07165 | -0.023 | 8.757
11.5 | 0.795 | 0.01351 | -0.043 | 58.819
12 | 0.82 | 0.01529 | -0.043 | 53.588
12.5 | 0.723 | 0.06693 | -0.031 | 10.805
13 | 0.735 | 0.08266 | -0.027 | 8.894
13.5 | 0.759 | 0.09079 | -0.026 | 8.363
14 | 0.93 | 0.01994 | -0.045 | 46.657
14.5 | 0.902 | 0.03892 | -0.042 | 23.162
15 | 0.853 | 0.0867 | -0.033 | 9.838
15.5 | 0.863 | 0.11077 | -0.029 | 7.792
16 | 0.89 | 0.11664 | -0.03 | 7.632
16.5 | 0.915 | 0.12188 | -0.03 | 7.504
17 | 0.94 | 0.13009 | -0.03 | 7.223
17.5 | 0.966 | 0.13802 | -0.031 | 6.996
18 | 0.992 | 0.14309 | -0.032 | 6.932
18.5 | 1.018 | 0.14869 | -0.033 | 6.849
19 | 1.041 | 0.16961 | -0.032 | 6.137
19.5 | 1.067 | 0.17116 | -0.033 | 6.232
20 | 1.094 | 0.17391 | -0.034 | 6.288

## 144. Re 18M Mach 0.50 (2)
BIGFOIL.COM POLAR EXPORT
NACA67A109
NACA67A109 |  |  |  | Cl Max: | 0.8678 | at alpha= | 6.5 | deg
XFOIL ncrit=9 |  |  |  | L/D Max: | 113.875 | at alpha= | 5 | deg
Re: | 18000000 |  |  | Cd Min: | 0.10177 | at alpha= | -11 | deg
Mach: | 0.5 |  |  | Cl=0 at alpha= | -0.93345 | deg
|  |  |  | @ Cl=0.1, Cd= | 0.0051237
|  |  |  | @ Cl=0.4, Cd= | 0.0049453
|  |  |  | @ Cl=0.6, Cd= | 0.005674
alpha (deg) | Cl | Cd | Cm | Cl/Cd
-11 | -0.5056 | 0.10177 | -0.0454 | -4.9681
-10.5 | -0.5214 | 0.08886 | -0.0526 | -5.8677
-10 | -0.5104 | 0.08182 | -0.0566 | -6.2381
-9.5 | -0.5121 | 0.0729 | -0.0618 | -7.0247
-9 | -0.5298 | 0.06101 | -0.0715 | -8.6838
-8.5 | -0.5571 | 0.05141 | -0.0771 | -10.8364
-8 | -0.5836 | 0.04575 | -0.0731 | -12.7563
-7.5 | -0.6114 | 0.03907 | -0.0662 | -15.6488
-7 | -0.6283 | 0.03077 | -0.0594 | -20.4192
-6.5 | -0.6331 | 0.02228 | -0.0515 | -28.4156
-6 | -0.6298 | 0.01332 | -0.0427 | -47.2823
-5.5 | -0.5984 | 0.00723 | -0.0358 | -82.7663
-5 | -0.5373 | 0.00595 | -0.0321 | -90.3025
-4.5 | -0.4691 | 0.00548 | -0.0303 | -85.6022
-3.5 | -0.333 | 0.00491 | -0.0285 | -67.8208
-3 | -0.2659 | 0.00469 | -0.0281 | -56.6951
-2.5 | -0.1994 | 0.00451 | -0.0279 | -44.2129
-2 | -0.1332 | 0.00435 | -0.028 | -30.6207
-1.5 | -0.0675 | 0.00424 | -0.0281 | -15.9198
-1 | -0.0076 | 0.00452 | -0.0273 | -1.6814
-0.5 | 0.0495 | 0.00478 | -0.0262 | 10.3556
0 | 0.1024 | 0.00514 | -0.0245 | 19.9222
0.5 | 0.1623 | 0.0052 | -0.0238 | 31.2115
1 | 0.2176 | 0.00495 | -0.0225 | 43.9596
1.5 | 0.2747 | 0.00474 | -0.0214 | 57.9536
2 | 0.337 | 0.00476 | -0.0209 | 70.7983
2.5 | 0.4016 | 0.00495 | -0.0206 | 81.1313
3 | 0.4663 | 0.00517 | -0.0201 | 90.1934
3.5 | 0.5314 | 0.00541 | -0.0194 | 98.2255
4 | 0.5973 | 0.00566 | -0.0184 | 105.53
4.5 | 0.6629 | 0.006 | -0.0169 | 110.4833
5 | 0.7288 | 0.0064 | -0.0149 | 113.875
5.5 | 0.793 | 0.00704 | -0.0118 | 112.642
6 | 0.8427 | 0.00931 | -0.0058 | 90.5156
6.5 | 0.8678 | 0.01653 | 0.0021 | 52.4985
7 | 0.8657 | 0.02478 | 0.0124 | 34.9354
7.5 | 0.8493 | 0.03274 | 0.0227 | 25.9407
8 | 0.8217 | 0.03955 | 0.0329 | 20.7762
8.5 | 0.782 | 0.0451 | 0.0428 | 17.3392
9 | 0.7463 | 0.05215 | 0.0466 | 14.3106
9.5 | 0.7116 | 0.06186 | 0.0436 | 11.5034
10 | 0.6968 | 0.07481 | 0.0323 | 9.3143
10.5 | 0.6843 | 0.08608 | 0.0256 | 7.9496
11 | 0.6843 | 0.09918 | 0.0146 | 6.8996

## 145. Re 20M Mach 0.00 (1)
BIGFOIL.COM POLAR EXPORT
NACA67A109
NACA67A109 |  |  |  | Cl Max: | 0.866 | at alpha= | 9.5 | deg
JavaFoil+Calcfoil stall+Eppler ext transition |  |  |  | L/D Max: | 135.593 | at alpha= | 7 | deg
Re: | 20000000 |  |  | Cd Min: | 0.00496 | at alpha= | -0.5 | deg
Mach: | 0 |  |  | Cl=0 at alpha= | -0.81034 | deg
|  |  |  | @ Cl=0.1, Cd= | 0.0049809
|  |  |  | @ Cl=0.4, Cd= | 0.005395
|  |  |  | @ Cl=0.6, Cd= | 0.09598
alpha (deg) | Cl | Cd | Cm | Cl/Cd
-14.5 | -0.449 | 0.09453 | 0.001 | -4.749
-14 | -0.474 | 0.08973 | 0 | -5.278
-13.5 | -0.499 | 0.08451 | 0 | -5.903
-13 | -0.517 | 0.08089 | 0 | -6.395
-12.5 | -0.534 | 0.07589 | -0.001 | -7.038
-12 | -0.549 | 0.07145 | -0.001 | -7.69
-11.5 | -0.564 | 0.06609 | -0.002 | -8.529
-11 | -0.585 | 0.05391 | -0.003 | -10.852
-10.5 | -0.601 | 0.04543 | -0.003 | -13.226
-10 | -0.714 | 0.00886 | -0.005 | -80.617
-9.5 | -0.717 | 0.00727 | -0.006 | -98.644
-9 | -0.711 | 0.00694 | -0.007 | -102.466
-8.5 | -0.7 | 0.00708 | -0.007 | -98.864
-8 | -0.683 | 0.00679 | -0.008 | -100.57
-7.5 | -0.66 | 0.00655 | -0.009 | -100.775
-7 | -0.631 | 0.00626 | -0.01 | -100.926
-6.5 | -0.597 | 0.00605 | -0.01 | -98.789
-6 | -0.559 | 0.00582 | -0.011 | -95.929
-5.5 | -0.515 | 0.0056 | -0.012 | -92.012
-5 | -0.468 | 0.00559 | -0.013 | -83.747
-4.5 | -0.418 | 0.0055 | -0.013 | -76.053
-4 | -0.365 | 0.00547 | -0.014 | -66.761
-3.5 | -0.311 | 0.00547 | -0.015 | -56.77
-3 | -0.254 | 0.00525 | -0.016 | -48.437
-2.5 | -0.197 | 0.00526 | -0.017 | -37.372
-2 | -0.139 | 0.00526 | -0.017 | -26.419
-1.5 | -0.081 | 0.00525 | -0.018 | -15.363
-1 | -0.022 | 0.00504 | -0.019 | -4.398
-0.5 | 0.036 | 0.00496 | -0.02 | 7.362
0 | 0.095 | 0.00498 | -0.02 | 19.108
0.5 | 0.154 | 0.00499 | -0.021 | 30.813
1 | 0.212 | 0.00502 | -0.022 | 42.228
1.5 | 0.27 | 0.00513 | -0.023 | 52.737
2 | 0.328 | 0.00537 | -0.023 | 61.134
2.5 | 0.386 | 0.00539 | -0.024 | 71.515
3 | 0.442 | 0.00541 | -0.025 | 81.677
3.5 | 0.497 | 0.00554 | -0.026 | 89.833
4 | 0.551 | 0.00557 | -0.027 | 98.864
4.5 | 0.602 | 0.00565 | -0.027 | 106.512
5 | 0.65 | 0.00572 | -0.028 | 113.522
5.5 | 0.694 | 0.00588 | -0.029 | 118.063
6 | 0.734 | 0.0061 | -0.03 | 120.431
6.5 | 0.77 | 0.00574 | -0.03 | 134.071
7 | 0.801 | 0.00591 | -0.031 | 135.593
7.5 | 0.826 | 0.00616 | -0.032 | 133.983
8 | 0.845 | 0.00646 | -0.033 | 130.8
8.5 | 0.858 | 0.00673 | -0.033 | 127.556
9 | 0.865 | 0.00859 | -0.034 | 100.694
9.5 | 0.866 | 0.00919 | -0.035 | 94.215
10 | 0.861 | 0.00951 | -0.035 | 90.622
10.5 | 0.845 | 0.01027 | -0.036 | 82.313
11 | 0.8 | 0.0135 | -0.035 | 59.301
11.5 | 0.658 | 0.06185 | -0.024 | 10.641
12 | 0.627 | 0.06964 | -0.022 | 9.003
12.5 | 0.597 | 0.07517 | -0.022 | 7.947
13 | 0.568 | 0.07983 | -0.022 | 7.116
13.5 | 0.537 | 0.08692 | -0.021 | 6.18
14 | 0.507 | 0.0927 | -0.021 | 5.474
14.5 | 0.479 | 0.09598 | -0.022 | 4.993

## 146. Re 20M Mach 0.00 (2)
BIGFOIL.COM POLAR EXPORT
NACA67A109
NACA67A109 |  |  |  | Cl Max: | 1.7748 | at alpha= | 20 | deg
XFOIL ncrit=9 |  |  |  | L/D Max: | 132.108 | at alpha= | 9.5 | deg
Re: | 20000000 |  |  | Cd Min: | 0.03405 | at alpha= | -20 | deg
Mach: | 0 |  |  | Cl=0 at alpha= | -0.85755 | deg
|  |  |  | @ Cl=0.1, Cd= | 0.0051566
|  |  |  | @ Cl=0.4, Cd= | 0.00483
|  |  |  | @ Cl=0.6, Cd= | 0.0055068
alpha (deg) | Cl | Cd | Cm | Cl/Cd
-20 | -1.6102 | 0.03405 | -0.0682 | -47.2893
-19.5 | -1.6215 | 0.02985 | -0.065 | -54.3216
-19 | -1.6217 | 0.02691 | -0.0612 | -60.2638
-18 | -1.629 | 0.02145 | -0.0494 | -75.9441
-17.5 | -1.6159 | 0.01984 | -0.0444 | -81.4466
-17 | -1.5999 | 0.01885 | -0.0386 | -84.8753
-16.5 | -1.5767 | 0.01768 | -0.0341 | -89.1799
-16 | -1.5466 | 0.01636 | -0.031 | -94.5355
-15.5 | -1.5093 | 0.01538 | -0.0288 | -98.1339
-15 | -1.4696 | 0.01447 | -0.027 | -101.5619
-14.5 | -1.4272 | 0.01367 | -0.0255 | -104.4038
-14 | -1.3834 | 0.01291 | -0.0243 | -107.1572
-13.5 | -1.338 | 0.01219 | -0.0232 | -109.7621
-13 | -1.2911 | 0.01155 | -0.0224 | -111.7835
-12.5 | -1.2434 | 0.01094 | -0.0217 | -113.6563
-12 | -1.1946 | 0.01036 | -0.0211 | -115.3089
-11.5 | -1.1453 | 0.00981 | -0.0205 | -116.7482
-11 | -1.095 | 0.00931 | -0.0201 | -117.6155
-10.5 | -1.0445 | 0.00878 | -0.0197 | -118.9636
-9.5 | -0.9417 | 0.00784 | -0.0191 | -120.1148
-9 | -0.8899 | 0.00736 | -0.0189 | -120.9103
-8.5 | -0.8367 | 0.00702 | -0.0189 | -119.188
-7.5 | -0.7291 | 0.00643 | -0.019 | -113.3904
-7 | -0.6749 | 0.00616 | -0.0192 | -109.5617
-6.5 | -0.6202 | 0.00589 | -0.0194 | -105.2971
-6 | -0.5656 | 0.0056 | -0.0195 | -101
-5.5 | -0.5108 | 0.00533 | -0.0197 | -95.8349
-5 | -0.4554 | 0.00515 | -0.02 | -88.4272
-4.5 | -0.3995 | 0.00497 | -0.0204 | -80.3823
-4 | -0.3441 | 0.00477 | -0.0206 | -72.1384
-3.5 | -0.288 | 0.00462 | -0.021 | -62.3377
-3 | -0.2321 | 0.00446 | -0.0214 | -52.0404
-2.5 | -0.1761 | 0.00434 | -0.0218 | -40.576
-2 | -0.1209 | 0.00433 | -0.022 | -27.9215
-1.5 | -0.0674 | 0.00457 | -0.022 | -14.7484
-1 | -0.0149 | 0.00481 | -0.0218 | -3.0977
-0.5 | 0.0374 | 0.00497 | -0.0216 | 7.5252
0 | 0.0881 | 0.00515 | -0.0211 | 17.1068
0.5 | 0.1424 | 0.00518 | -0.0212 | 27.4903
1 | 0.194 | 0.00502 | -0.0209 | 38.6454
1.5 | 0.2463 | 0.00494 | -0.0208 | 49.8583
2 | 0.2989 | 0.00476 | -0.0206 | 62.7941
2.5 | 0.3533 | 0.00472 | -0.0207 | 74.8517
3 | 0.4085 | 0.00485 | -0.021 | 84.2268
3.5 | 0.4637 | 0.00503 | -0.0212 | 92.1869
4 | 0.5187 | 0.00522 | -0.0214 | 99.3678
4.5 | 0.5736 | 0.0054 | -0.0216 | 106.2222
5 | 0.628 | 0.00562 | -0.0217 | 111.7438
5.5 | 0.6823 | 0.00586 | -0.0217 | 116.4334
6 | 0.7365 | 0.00608 | -0.0218 | 121.1349
6.5 | 0.7904 | 0.00632 | -0.0219 | 125.0633
7 | 0.8434 | 0.00663 | -0.0218 | 127.2097
7.5 | 0.8958 | 0.00699 | -0.0215 | 128.1545
8 | 0.9483 | 0.0073 | -0.0213 | 129.9041
9 | 1.052 | 0.00798 | -0.0208 | 131.8296
9.5 | 1.1031 | 0.00835 | -0.0204 | 132.1078
10 | 1.1535 | 0.00875 | -0.02 | 131.8286
10.5 | 1.2028 | 0.00924 | -0.0193 | 130.1732
11 | 1.2505 | 0.00984 | -0.0184 | 127.0833
12 | 1.3446 | 0.01103 | -0.0164 | 121.9039
12.5 | 1.3905 | 0.01165 | -0.0153 | 119.3562
13 | 1.4347 | 0.01234 | -0.0139 | 116.2642
13.5 | 1.4783 | 0.01302 | -0.0124 | 113.5407
14 | 1.5198 | 0.01373 | -0.0106 | 110.6919
14.5 | 1.5597 | 0.01445 | -0.0086 | 107.9377
15 | 1.5947 | 0.01536 | -0.0057 | 103.8216
15.5 | 1.6236 | 0.01618 | -0.0017 | 100.3461
16 | 1.6494 | 0.01706 | 0.0027 | 96.6823
16.5 | 1.6754 | 0.01803 | 0.0067 | 92.9229
17 | 1.6968 | 0.01934 | 0.0111 | 87.7353
17.5 | 1.7193 | 0.02056 | 0.015 | 83.6235
18 | 1.7363 | 0.0222 | 0.0193 | 78.2117
18.5 | 1.7502 | 0.02407 | 0.0235 | 72.7129
19 | 1.7644 | 0.02601 | 0.0272 | 67.8354
19.5 | 1.7687 | 0.02877 | 0.0314 | 61.4772
20 | 1.7748 | 0.03156 | 0.0346 | 56.2357

## 147. Re 20M Mach 0.10 (1)
BIGFOIL.COM POLAR EXPORT
NACA67A109
NACA67A109 |  |  |  | Cl Max: | 0.856 | at alpha= | 9 | deg
JavaFoil+Calcfoil stall+Eppler ext transition |  |  |  | L/D Max: | 134.481 | at alpha= | 6.5 | deg
Re: | 20000000 |  |  | Cd Min: | 0.00495 | at alpha= | 0 | deg
Mach: | 0.1 |  |  | Cl=0 at alpha= | -0.81356 | deg
|  |  |  | @ Cl=0.1, Cd= | 0.0049541
|  |  |  | @ Cl=0.4, Cd= | 0.0054646
|  |  |  | @ Cl=0.6, Cd= | 0.09164
alpha (deg) | Cl | Cd | Cm | Cl/Cd
-14.5 | -0.407 | 0.09459 | 0.001 | -4.299
-14 | -0.434 | 0.09021 | 0 | -4.813
-13.5 | -0.462 | 0.0862 | 0 | -5.362
-13 | -0.484 | 0.08116 | 0 | -5.969
-12.5 | -0.504 | 0.07656 | -0.001 | -6.586
-12 | -0.523 | 0.07179 | -0.001 | -7.287
-11.5 | -0.541 | 0.06671 | -0.002 | -8.103
-11 | -0.559 | 0.0588 | -0.002 | -9.509
-10.5 | -0.567 | 0.05808 | -0.003 | -9.756
-10 | -0.693 | 0.00941 | -0.005 | -73.665
-9.5 | -0.704 | 0.00839 | -0.006 | -83.869
-9 | -0.702 | 0.00654 | -0.007 | -107.212
-8.5 | -0.694 | 0.00721 | -0.007 | -96.247
-8 | -0.679 | 0.00685 | -0.008 | -99.072
-7.5 | -0.658 | 0.00661 | -0.009 | -99.597
-7 | -0.631 | 0.00631 | -0.01 | -99.919
-6.5 | -0.598 | 0.00605 | -0.01 | -98.84
-6 | -0.56 | 0.00582 | -0.011 | -96.073
-5.5 | -0.517 | 0.0056 | -0.012 | -92.287
-5 | -0.47 | 0.00558 | -0.013 | -84.207
-4.5 | -0.42 | 0.00553 | -0.014 | -75.92
-4 | -0.367 | 0.00545 | -0.014 | -67.402
-3.5 | -0.312 | 0.0055 | -0.015 | -56.744
-3 | -0.255 | 0.0053 | -0.016 | -48.174
-2.5 | -0.198 | 0.00532 | -0.017 | -37.163
-2 | -0.14 | 0.00523 | -0.017 | -26.695
-1.5 | -0.081 | 0.00522 | -0.018 | -15.521
-1 | -0.022 | 0.00501 | -0.019 | -4.443
-0.5 | 0.037 | 0.00497 | -0.02 | 7.383
0 | 0.096 | 0.00495 | -0.021 | 19.311
0.5 | 0.154 | 0.00501 | -0.021 | 30.82
1 | 0.213 | 0.00505 | -0.022 | 42.18
1.5 | 0.272 | 0.00513 | -0.023 | 52.972
2 | 0.33 | 0.00537 | -0.024 | 61.455
2.5 | 0.387 | 0.00546 | -0.024 | 70.983
3 | 0.444 | 0.00548 | -0.025 | 81.035
3.5 | 0.5 | 0.00553 | -0.026 | 90.419
4 | 0.553 | 0.00555 | -0.027 | 99.736
4.5 | 0.604 | 0.00564 | -0.027 | 107.172
5 | 0.652 | 0.00574 | -0.028 | 113.612
5.5 | 0.696 | 0.00594 | -0.029 | 117.186
6 | 0.736 | 0.00557 | -0.03 | 132.125
6.5 | 0.771 | 0.00573 | -0.03 | 134.481
7 | 0.8 | 0.006 | -0.031 | 133.428
7.5 | 0.824 | 0.00626 | -0.032 | 131.521
8 | 0.841 | 0.00656 | -0.033 | 128.169
8.5 | 0.852 | 0.00673 | -0.033 | 126.551
9 | 0.856 | 0.00865 | -0.034 | 98.856
9.5 | 0.852 | 0.00929 | -0.035 | 91.76
10 | 0.845 | 0.00959 | -0.035 | 88.095
10.5 | 0.821 | 0.01067 | -0.036 | 76.982
11 | 0.662 | 0.05719 | -0.024 | 11.58
11.5 | 0.629 | 0.06474 | -0.023 | 9.714
12 | 0.595 | 0.07158 | -0.022 | 8.315
12.5 | 0.563 | 0.07666 | -0.022 | 7.338
13 | 0.53 | 0.08138 | -0.022 | 6.508
13.5 | 0.496 | 0.08755 | -0.021 | 5.661
14 | 0.463 | 0.09164 | -0.022 | 5.057

## 148. Re 20M Mach 0.10 (2)
BIGFOIL.COM POLAR EXPORT
NACA67A109
NACA67A109 |  |  |  | Cl Max: | 1.7267 | at alpha= | 19 | deg
XFOIL ncrit=9 |  |  |  | L/D Max: | 131.3 | at alpha= | 9.5 | deg
Re: | 20000000 |  |  | Cd Min: | 0.05354 | at alpha= | -20 | deg
Mach: | 0.1 |  |  | Cl=0 at alpha= | -0.85878 | deg
|  |  |  | @ Cl=0.1, Cd= | 0.0051563
|  |  |  | @ Cl=0.4, Cd= | 0.0048333
|  |  |  | @ Cl=0.6, Cd= | 0.0055169
alpha (deg) | Cl | Cd | Cm | Cl/Cd
-20 | -1.4603 | 0.05354 | -0.0682 | -27.2749
-19.5 | -1.5207 | 0.04085 | -0.0734 | -37.2264
-19 | -1.5421 | 0.0349 | -0.0722 | -44.1862
-18.5 | -1.5569 | 0.03038 | -0.0687 | -51.2475
-18 | -1.5675 | 0.02672 | -0.0636 | -58.6639
-17.5 | -1.57 | 0.02384 | -0.058 | -65.8557
-17 | -1.5568 | 0.0222 | -0.0529 | -70.1261
-16.5 | -1.549 | 0.02062 | -0.046 | -75.1212
-16 | -1.5422 | 0.01859 | -0.0387 | -82.9586
-15.5 | -1.5108 | 0.0172 | -0.0353 | -87.8372
-15 | -1.4765 | 0.01581 | -0.0322 | -93.3903
-14.5 | -1.4379 | 0.01459 | -0.0298 | -98.5538
-14 | -1.3947 | 0.01367 | -0.028 | -102.0263
-13.5 | -1.3494 | 0.01282 | -0.0265 | -105.2574
-13 | -1.3023 | 0.01208 | -0.0253 | -107.8063
-12.5 | -1.2541 | 0.0114 | -0.0242 | -110.0088
-12 | -1.2049 | 0.01074 | -0.0233 | -112.1881
-11.5 | -1.1551 | 0.01011 | -0.0225 | -114.2532
-11 | -1.1041 | 0.00957 | -0.0219 | -115.371
-10.5 | -1.0531 | 0.00898 | -0.0212 | -117.2717
-10 | -1.0008 | 0.00852 | -0.0208 | -117.4648
-9.5 | -0.9482 | 0.00807 | -0.0204 | -117.4969
-9 | -0.8967 | 0.00746 | -0.0199 | -120.2011
-8.5 | -0.8429 | 0.00709 | -0.0197 | -118.8858
-8 | -0.7887 | 0.00677 | -0.0197 | -116.4993
-7.5 | -0.7342 | 0.00648 | -0.0197 | -113.3025
-7 | -0.6794 | 0.00619 | -0.0197 | -109.7577
-6.5 | -0.6242 | 0.00592 | -0.0198 | -105.4392
-5.5 | -0.5139 | 0.00535 | -0.02 | -96.0561
-5 | -0.4581 | 0.00516 | -0.0203 | -88.7791
-4.5 | -0.4018 | 0.00498 | -0.0206 | -80.6827
-4 | -0.346 | 0.00478 | -0.0209 | -72.3849
-3.5 | -0.2895 | 0.00462 | -0.0213 | -62.6623
-3 | -0.2333 | 0.00447 | -0.0216 | -52.1924
-2.5 | -0.1769 | 0.00435 | -0.022 | -40.6667
-1.5 | -0.0676 | 0.00457 | -0.0221 | -14.7921
-1 | -0.0148 | 0.00481 | -0.022 | -3.0769
-0.5 | 0.0376 | 0.00496 | -0.0217 | 7.5806
0 | 0.0886 | 0.00515 | -0.0212 | 17.2039
0.5 | 0.1431 | 0.00518 | -0.0213 | 27.6255
1 | 0.1949 | 0.00502 | -0.021 | 38.8247
1.5 | 0.2475 | 0.00495 | -0.0208 | 50
2 | 0.3002 | 0.00476 | -0.0207 | 63.0672
2.5 | 0.355 | 0.00472 | -0.0208 | 75.2119
3 | 0.4106 | 0.00486 | -0.021 | 84.4856
3.5 | 0.466 | 0.00504 | -0.0212 | 92.4603
4 | 0.5214 | 0.00524 | -0.0214 | 99.5038
4.5 | 0.5767 | 0.00541 | -0.0215 | 106.5989
5 | 0.6312 | 0.00566 | -0.0215 | 111.5194
5.5 | 0.6861 | 0.00588 | -0.0216 | 116.6837
6 | 0.7408 | 0.0061 | -0.0216 | 121.4426
6.5 | 0.7951 | 0.00635 | -0.0216 | 125.2126
7.5 | 0.9014 | 0.00704 | -0.021 | 128.0398
8 | 0.9544 | 0.00736 | -0.0208 | 129.6739
8.5 | 1.007 | 0.00771 | -0.0204 | 130.6096
9 | 1.0592 | 0.00807 | -0.02 | 131.2515
9.5 | 1.1108 | 0.00846 | -0.0195 | 131.3002
10 | 1.1616 | 0.0089 | -0.0188 | 130.5169
10.5 | 1.2106 | 0.0095 | -0.0178 | 127.4316
11.5 | 1.3071 | 0.01075 | -0.0156 | 121.5907
12 | 1.3545 | 0.01137 | -0.0143 | 119.1293
12.5 | 1.4007 | 0.01206 | -0.0129 | 116.1443
13 | 1.4447 | 0.01287 | -0.011 | 112.2533
13.5 | 1.4882 | 0.01364 | -0.0092 | 109.1056
14 | 1.5294 | 0.01445 | -0.0069 | 105.8408
14.5 | 1.5685 | 0.01526 | -0.0044 | 102.7851
15.5 | 1.6231 | 0.01737 | 0.005 | 93.4427
16 | 1.648 | 0.01846 | 0.0097 | 89.2741
16.5 | 1.6726 | 0.01965 | 0.0141 | 85.1196
17 | 1.6882 | 0.02142 | 0.0193 | 78.8142
17.5 | 1.7079 | 0.02297 | 0.0235 | 74.3535
18 | 1.7173 | 0.02526 | 0.0285 | 67.985
18.5 | 1.7233 | 0.0279 | 0.0331 | 61.767
19 | 1.7267 | 0.03091 | 0.0372 | 55.8622
19.5 | 1.7187 | 0.0351 | 0.041 | 48.9658
20 | 1.7001 | 0.04076 | 0.0435 | 41.71

## 149. Re 20M Mach 0.25 (1)
BIGFOIL.COM POLAR EXPORT
NACA67A109
NACA67A109 |  |  |  | Cl Max: | 0.802 | at alpha= | 7.5 | deg
JavaFoil+Calcfoil stall+Eppler ext transition |  |  |  | L/D Max: | 131.143 | at alpha= | 6.5 | deg
Re: | 20000000 |  |  | Cd Min: | 0.00499 | at alpha= | -0.5 | deg
Mach: | 0.25 |  |  | Cl=0 at alpha= | -0.81147 | deg
|  |  |  | @ Cl=0.1, Cd= | 0.0049916
|  |  |  | @ Cl=0.4, Cd= | 0.08157
|  |  |  | @ Cl=0.6, Cd= | 0.08157
alpha (deg) | Cl | Cd | Cm | Cl/Cd
-13 | -0.136 | 0.08332 | 0 | -1.633
-12.5 | -0.217 | 0.07893 | -0.001 | -2.754
-12 | -0.279 | 0.0723 | -0.001 | -3.856
-11.5 | -0.332 | 0.06834 | -0.002 | -4.86
-11 | -0.38 | 0.0646 | -0.002 | -5.881
-10.5 | -0.422 | 0.06171 | -0.003 | -6.832
-10 | -0.458 | 0.05721 | -0.003 | -8.002
-9.5 | -0.485 | 0.05484 | -0.003 | -8.847
-9 | -0.523 | 0.04004 | -0.005 | -13.058
-8.5 | -0.637 | 0.00695 | -0.008 | -91.681
-8 | -0.642 | 0.0067 | -0.008 | -95.797
-7.5 | -0.636 | 0.00689 | -0.009 | -92.431
-7 | -0.621 | 0.00649 | -0.01 | -95.655
-6.5 | -0.596 | 0.00621 | -0.011 | -95.979
-6 | -0.563 | 0.00597 | -0.012 | -94.311
-5.5 | -0.524 | 0.00573 | -0.012 | -91.458
-5 | -0.479 | 0.00563 | -0.013 | -85.043
-4.5 | -0.429 | 0.00556 | -0.014 | -77.121
-4 | -0.376 | 0.00554 | -0.015 | -67.869
-3.5 | -0.32 | 0.00532 | -0.015 | -60.179
-3 | -0.262 | 0.0053 | -0.016 | -49.454
-2.5 | -0.203 | 0.00533 | -0.017 | -38.096
-2 | -0.143 | 0.00525 | -0.018 | -27.328
-1.5 | -0.083 | 0.00524 | -0.019 | -15.877
-1 | -0.023 | 0.00504 | -0.019 | -4.542
-0.5 | 0.038 | 0.00499 | -0.02 | 7.543
0 | 0.098 | 0.00499 | -0.021 | 19.719
0.5 | 0.159 | 0.00504 | -0.022 | 31.52
1 | 0.219 | 0.0051 | -0.023 | 42.957
1.5 | 0.279 | 0.00516 | -0.023 | 54.149
2 | 0.339 | 0.0054 | -0.024 | 62.713
2.5 | 0.398 | 0.00542 | -0.025 | 73.356
3 | 0.456 | 0.00555 | -0.026 | 82.236
3.5 | 0.513 | 0.00557 | -0.027 | 91.994
4 | 0.567 | 0.00564 | -0.027 | 100.436
4.5 | 0.618 | 0.00574 | -0.028 | 107.544
5 | 0.664 | 0.00585 | -0.029 | 113.483
5.5 | 0.706 | 0.00543 | -0.03 | 129.984
6 | 0.742 | 0.00571 | -0.031 | 130.055
6.5 | 0.771 | 0.00588 | -0.031 | 131.143
7 | 0.791 | 0.00617 | -0.032 | 128.167
7.5 | 0.802 | 0.00644 | -0.033 | 124.417
8 | 0.802 | 0.0084 | -0.034 | 95.452
8.5 | 0.792 | 0.00868 | -0.034 | 91.228
9 | 0.771 | 0.00915 | -0.035 | 84.28
9.5 | 0.737 | 0.0098 | -0.036 | 75.182
10 | 0.571 | 0.05718 | -0.021 | 9.982
10.5 | 0.523 | 0.06304 | -0.02 | 8.29
11 | 0.46 | 0.06726 | -0.02 | 6.836
11.5 | 0.391 | 0.07144 | -0.02 | 5.467
12 | 0.315 | 0.07643 | -0.021 | 4.122
12.5 | 0.23 | 0.08157 | -0.021 | 2.821

## 150. Re 20M Mach 0.25 (2)
BIGFOIL.COM POLAR EXPORT
NACA67A109
NACA67A109 |  |  |  | Cl Max: | 1.3862 | at alpha= | 12.5 | deg
XFOIL ncrit=9 |  |  |  | L/D Max: | 127.448 | at alpha= | 8.5 | deg
Re: | 20000000 |  |  | Cd Min: | 0.19853 | at alpha= | 17.5 | deg
Mach: | 0.25 |  |  | Cl=0 at alpha= | -99 | deg
|  |  |  | @ Cl=0.1, Cd= | 0.0051648
|  |  |  | @ Cl=0.4, Cd= | 0.0048333
|  |  |  | @ Cl=0.6, Cd= | 0.0055198
alpha (deg) | Cl | Cd | Cm | Cl/Cd
0 | 0.091 | 0.00516 | -0.0218 | 17.6357
0.5 | 0.1469 | 0.00519 | -0.0218 | 28.3044
1 | 0.1996 | 0.00502 | -0.0214 | 39.761
1.5 | 0.2534 | 0.00494 | -0.0211 | 51.2955
2 | 0.3076 | 0.00472 | -0.0209 | 65.1695
2.5 | 0.3643 | 0.00474 | -0.0209 | 76.8565
3 | 0.4217 | 0.00489 | -0.0211 | 86.2372
3.5 | 0.479 | 0.00508 | -0.0211 | 94.2913
4 | 0.5362 | 0.0053 | -0.0211 | 101.1698
4.5 | 0.5935 | 0.00549 | -0.0211 | 108.1056
5 | 0.6502 | 0.00575 | -0.0208 | 113.0783
5.5 | 0.7073 | 0.00599 | -0.0206 | 118.0801
6.5 | 0.8207 | 0.00657 | -0.0198 | 124.9163
8 | 0.9881 | 0.00776 | -0.0172 | 127.3325
8.5 | 1.0438 | 0.00819 | -0.016 | 127.4481
9 | 1.0989 | 0.00868 | -0.0147 | 126.6014
9.5 | 1.1515 | 0.00944 | -0.0128 | 121.9809
10.5 | 1.253 | 0.01147 | -0.0079 | 109.2415
11 | 1.2994 | 0.01295 | -0.0047 | 100.3398
11.5 | 1.3419 | 0.01478 | -0.0009 | 90.7916
12 | 1.3753 | 0.01732 | 0.0041 | 79.4053
12.5 | 1.3862 | 0.02142 | 0.0116 | 64.7152
13 | 1.3011 | 0.03 | 0.0301 | 43.37
13.5 | 1.2788 | 0.03472 | 0.0383 | 36.8318
14 | 1.2506 | 0.04007 | 0.0447 | 31.2104
14.5 | 1.2448 | 0.04424 | 0.0481 | 28.1374
16 | 0.9511 | 0.12099 | 0.0014 | 7.861
16.5 | 0.9198 | 0.13789 | -0.0093 | 6.6705
17 | 0.7701 | 0.19354 | -0.0378 | 3.979
17.5 | 0.7902 | 0.19853 | -0.0414 | 3.9803

## 151. Re 20M Mach 0.50 (1)
BIGFOIL.COM POLAR EXPORT
NACA67A109
NACA67A109 |  |  |  | Cl Max: | 1.093 | at alpha= | 20 | deg
JavaFoil+Calcfoil stall+Eppler ext transition |  |  |  | L/D Max: | 118.631 | at alpha= | 4.5 | deg
Re: | 20000000 |  |  | Cd Min: | 0.00505 | at alpha= | -0.5 | deg
Mach: | 0.5 |  |  | Cl=0 at alpha= | -0.80882 | deg
|  |  |  | @ Cl=0.1, Cd= | 0.0050756
|  |  |  | @ Cl=0.4, Cd= | 0.0054208
|  |  |  | @ Cl=0.6, Cd= | 0.063855
alpha (deg) | Cl | Cd | Cm | Cl/Cd
-20 | -1.018 | 0.17506 | 0.006 | -5.817
-19.5 | -0.995 | 0.16188 | 0.005 | -6.145
-19 | -0.967 | 0.15679 | 0.005 | -6.17
-18.5 | -0.941 | 0.15066 | 0.004 | -6.248
-18 | -0.914 | 0.14498 | 0.004 | -6.306
-17.5 | -0.889 | 0.13438 | 0.003 | -6.616
-17 | -0.863 | 0.1274 | 0.003 | -6.775
-16.5 | -0.836 | 0.12521 | 0.003 | -6.68
-16 | -0.809 | 0.12186 | 0.002 | -6.641
-15.5 | -0.786 | 0.10502 | 0.002 | -7.481
-15 | -0.765 | 0.09256 | 0.001 | -8.261
-14.5 | -0.739 | 0.08697 | 0.001 | -8.497
-14 | -0.704 | 0.09703 | 0 | -7.258
-13.5 | -0.679 | 0.0874 | 0 | -7.768
-13 | -0.658 | 0.07659 | -0.001 | -8.592
-12.5 | -0.643 | 0.06322 | -0.001 | -10.164
-12 | -0.719 | 0.0138 | -0.003 | -52.09
-11.5 | -0.698 | 0.01123 | -0.003 | -62.107
-11 | -0.544 | 0.07408 | -0.002 | -7.342
-10.5 | -0.519 | 0.0658 | -0.003 | -7.884
-10 | -0.496 | 0.05737 | -0.004 | -8.639
-9.5 | -0.57 | 0.00982 | -0.007 | -58.055
-9 | -0.54 | 0.00899 | -0.008 | -60.064
-8.5 | -0.411 | 0.05386 | -0.004 | -7.634
-8 | -0.385 | 0.04918 | -0.005 | -7.835
-7.5 | -0.36 | 0.04428 | -0.006 | -8.138
-7 | -0.41 | 0.00668 | -0.011 | -61.388
-6.5 | -0.377 | 0.00623 | -0.012 | -60.538
-6 | -0.278 | 0.03899 | -0.007 | -7.139
-5.5 | -0.352 | 0.03522 | -0.008 | -9.99
-5 | -0.484 | 0.00596 | -0.015 | -81.221
-4.5 | -0.458 | 0.00573 | -0.016 | -79.907
-4 | -0.411 | 0.00557 | -0.016 | -73.74
-3.5 | -0.354 | 0.00546 | -0.017 | -64.745
-3 | -0.291 | 0.0054 | -0.018 | -53.902
-2.5 | -0.226 | 0.00538 | -0.019 | -41.995
-2 | -0.16 | 0.00535 | -0.02 | -29.877
-1.5 | -0.093 | 0.00537 | -0.021 | -17.295
-1 | -0.026 | 0.00511 | -0.022 | -4.996
-0.5 | 0.042 | 0.00505 | -0.023 | 8.33
0 | 0.11 | 0.00508 | -0.024 | 21.625
0.5 | 0.177 | 0.00509 | -0.024 | 34.873
1 | 0.245 | 0.00519 | -0.025 | 47.142
1.5 | 0.312 | 0.00548 | -0.026 | 56.848
2 | 0.378 | 0.00559 | -0.027 | 67.595
2.5 | 0.443 | 0.00509 | -0.028 | 87.032
3 | 0.507 | 0.00524 | -0.029 | 96.796
3.5 | 0.567 | 0.00524 | -0.03 | 108.174
4 | 0.62 | 0.00534 | -0.031 | 115.944
4.5 | 0.661 | 0.00557 | -0.031 | 118.631
5 | 0.68 | 0.00583 | -0.032 | 116.637
5.5 | 0.632 | 0.00619 | -0.033 | 102.133
6 | 0.449 | 0.00801 | -0.034 | 56.089
6.5 | 0.392 | 0.0405 | -0.019 | 9.675
7 | 0.514 | 0.00859 | -0.036 | 59.857
7.5 | 0.546 | 0.00916 | -0.037 | 59.599
8 | 0.471 | 0.04872 | -0.02 | 9.661
8.5 | 0.495 | 0.05514 | -0.019 | 8.975
9 | 0.641 | 0.01027 | -0.039 | 62.493
9.5 | 0.671 | 0.0112 | -0.04 | 59.911
10 | 0.587 | 0.05277 | -0.027 | 11.13
10.5 | 0.602 | 0.06556 | -0.023 | 9.183
11 | 0.628 | 0.07101 | -0.023 | 8.839
11.5 | 0.795 | 0.01319 | -0.043 | 60.297
12 | 0.822 | 0.0146 | -0.043 | 56.331
12.5 | 0.736 | 0.05859 | -0.033 | 12.557
13 | 0.736 | 0.0812 | -0.027 | 9.068
13.5 | 0.76 | 0.08941 | -0.026 | 8.496
14 | 0.793 | 0.08471 | -0.03 | 9.364
14.5 | 0.82 | 0.08912 | -0.03 | 9.197
15 | 0.84 | 0.09988 | -0.029 | 8.415
15.5 | 0.862 | 0.117 | -0.028 | 7.368
16 | 0.889 | 0.121 | -0.029 | 7.344
16.5 | 0.913 | 0.12884 | -0.029 | 7.089
17 | 0.938 | 0.13798 | -0.03 | 6.801
17.5 | 0.965 | 0.14693 | -0.031 | 6.565
18 | 0.991 | 0.1485 | -0.031 | 6.674
18.5 | 1.018 | 0.15207 | -0.033 | 6.694
19 | 1.041 | 0.17199 | -0.032 | 6.052
19.5 | 1.067 | 0.17245 | -0.033 | 6.186
20 | 1.093 | 0.17568 | -0.034 | 6.222

## 152. Re 20M Mach 0.50 (2)
BIGFOIL.COM POLAR EXPORT
NACA67A109
NACA67A109 |  |  |  | Cl Max: | 0.9242 | at alpha= | 20 | deg
XFOIL ncrit=9 |  |  |  | L/D Max: | 116.651 | at alpha= | 5 | deg
Re: | 20000000 |  |  | Cd Min: | 0.27457 | at alpha= | 20 | deg
Mach: | 0.5 |  |  | Cl=0 at alpha= | -0.90722 | deg
|  |  |  | @ Cl=0.1, Cd= | 0.0051806
|  |  |  | @ Cl=0.4, Cd= | 0.0048733
|  |  |  | @ Cl=0.6, Cd= | 0.0055753
alpha (deg) | Cl | Cd | Cm | Cl/Cd
-16 | -0.6362 | 0.19253 | 0.0043 | -3.3044
-15.5 | -0.6168 | 0.18442 | -0.0004 | -3.3445
-15 | -0.5961 | 0.17711 | -0.0049 | -3.3657
-14.5 | -0.5825 | 0.16671 | -0.0101 | -3.4941
-14 | -0.5696 | 0.15661 | -0.0152 | -3.6371
-13.5 | -0.5572 | 0.14681 | -0.0205 | -3.7954
-13 | -0.5472 | 0.13675 | -0.0259 | -4.0015
-11 | -0.4995 | 0.10304 | -0.0448 | -4.8476
-10.5 | -0.5262 | 0.08792 | -0.0533 | -5.985
-9.5 | -0.5159 | 0.07219 | -0.0624 | -7.1464
-9 | -0.5359 | 0.05984 | -0.073 | -8.9555
-8.5 | -0.5638 | 0.05072 | -0.0773 | -11.1159
-8 | -0.5906 | 0.04525 | -0.0727 | -13.0519
-7.5 | -0.6169 | 0.0385 | -0.0659 | -16.0234
-7 | -0.633 | 0.03022 | -0.059 | -20.9464
-6.5 | -0.6372 | 0.02177 | -0.051 | -29.2696
-6 | -0.6338 | 0.01282 | -0.0422 | -49.4384
-5.5 | -0.6015 | 0.00698 | -0.0354 | -86.1748
-5 | -0.5391 | 0.0058 | -0.0318 | -92.9483
-4.5 | -0.4705 | 0.00536 | -0.0301 | -87.7799
-3.5 | -0.3341 | 0.00484 | -0.0283 | -69.0289
-3 | -0.2669 | 0.00462 | -0.0279 | -57.7706
-2.5 | -0.2002 | 0.00443 | -0.0278 | -45.1919
-2 | -0.134 | 0.00429 | -0.0278 | -31.2354
-1.5 | -0.0694 | 0.00427 | -0.0277 | -16.2529
-1 | -0.0108 | 0.00467 | -0.0268 | -2.3126
-0.5 | 0.0474 | 0.00489 | -0.0259 | 9.6933
0 | 0.1017 | 0.00519 | -0.0243 | 19.5954
0.5 | 0.1626 | 0.00523 | -0.0239 | 31.0899
1 | 0.2193 | 0.00505 | -0.0228 | 43.4257
1.5 | 0.2772 | 0.00489 | -0.0218 | 56.6871
2 | 0.3384 | 0.00473 | -0.0212 | 71.5433
2.5 | 0.4029 | 0.00488 | -0.0209 | 82.5615
3 | 0.4679 | 0.0051 | -0.0204 | 91.7451
3.5 | 0.5331 | 0.00534 | -0.0197 | 99.8315
4 | 0.599 | 0.00557 | -0.0187 | 107.5404
4.5 | 0.6648 | 0.00592 | -0.0172 | 112.2973
5 | 0.7314 | 0.00627 | -0.0153 | 116.6507
5.5 | 0.7963 | 0.00687 | -0.0124 | 115.9098
6 | 0.8465 | 0.00902 | -0.0063 | 93.847
6.5 | 0.8716 | 0.01615 | 0.0016 | 53.969
7 | 0.8694 | 0.0244 | 0.0119 | 35.6311
7.5 | 0.8531 | 0.0324 | 0.0223 | 26.3302
8 | 0.8264 | 0.03927 | 0.0324 | 21.0441
8.5 | 0.7865 | 0.04474 | 0.0426 | 17.5793
9 | 0.7508 | 0.0517 | 0.0466 | 14.5222
9.5 | 0.7163 | 0.06117 | 0.0441 | 11.71
10 | 0.7012 | 0.07401 | 0.0329 | 9.4744
10.5 | 0.6899 | 0.08552 | 0.0255 | 8.0671
11.5 | 0.685 | 0.10862 | 0.0098 | 6.3064
12 | 0.6846 | 0.11938 | 0.0039 | 5.7346
12.5 | 0.6859 | 0.13044 | -0.0022 | 5.2584
13 | 0.6843 | 0.14313 | -0.0089 | 4.781
13.5 | 0.6889 | 0.15505 | -0.0152 | 4.4431
14 | 0.7059 | 0.16337 | -0.0199 | 4.3209
14.5 | 0.7245 | 0.17126 | -0.0245 | 4.2304
15.5 | 0.7529 | 0.19168 | -0.0355 | 3.9279
16 | 0.7695 | 0.20132 | -0.0407 | 3.8223
16.5 | 0.7846 | 0.21242 | -0.0463 | 3.6936
17 | 0.8057 | 0.22008 | -0.0512 | 3.6609
17.5 | 0.8217 | 0.23182 | -0.0567 | 3.5446
18 | 0.8432 | 0.23934 | -0.0617 | 3.523
18.5 | 0.8629 | 0.24815 | -0.0669 | 3.4773
19 | 0.884 | 0.25647 | -0.072 | 3.4468
19.5 | 0.9042 | 0.2655 | -0.0773 | 3.4056
20 | 0.9242 | 0.27457 | -0.0826 | 3.366