## index
index | Re | Mach | Datasource
1 | 50000 | 0 | JavaFoil+Calcfoil stall+Eppler ext transition
2 | 50000 | 0 | XFOIL ncrit=9
3 | 50000 | 0.1 | JavaFoil+Calcfoil stall+Eppler ext transition
4 | 50000 | 0.1 | XFOIL ncrit=9
5 | 50000 | 0.25 | JavaFoil+Calcfoil stall+Eppler ext transition
6 | 50000 | 0.25 | XFOIL ncrit=9
7 | 50000 | 0.5 | JavaFoil+Calcfoil stall+Eppler ext transition
8 | 50000 | 0.5 | XFOIL ncrit=9
9 | 100000 | 0 | JavaFoil+Calcfoil stall+Eppler ext transition
10 | 100000 | 0 | XFOIL ncrit=9
11 | 100000 | 0.1 | JavaFoil+Calcfoil stall+Eppler ext transition
12 | 100000 | 0.1 | XFOIL ncrit=9
13 | 100000 | 0.25 | JavaFoil+Calcfoil stall+Eppler ext transition
14 | 100000 | 0.25 | XFOIL ncrit=9
15 | 100000 | 0.5 | JavaFoil+Calcfoil stall+Eppler ext transition
16 | 100000 | 0.5 | XFOIL ncrit=9
17 | 250000 | 0 | JavaFoil+Calcfoil stall+Eppler ext transition
18 | 250000 | 0 | XFOIL ncrit=9
19 | 250000 | 0.1 | JavaFoil+Calcfoil stall+Eppler ext transition
20 | 250000 | 0.1 | XFOIL ncrit=9
21 | 250000 | 0.25 | JavaFoil+Calcfoil stall+Eppler ext transition
22 | 250000 | 0.25 | XFOIL ncrit=9
23 | 250000 | 0.5 | JavaFoil+Calcfoil stall+Eppler ext transition
24 | 250000 | 0.5 | XFOIL ncrit=9
25 | 500000 | 0 | JavaFoil+Calcfoil stall+Eppler ext transition
26 | 500000 | 0 | XFOIL ncrit=9
27 | 500000 | 0.1 | JavaFoil+Calcfoil stall+Eppler ext transition
28 | 500000 | 0.1 | XFOIL ncrit=9
29 | 500000 | 0.25 | JavaFoil+Calcfoil stall+Eppler ext transition
30 | 500000 | 0.25 | XFOIL ncrit=9
31 | 500000 | 0.5 | JavaFoil+Calcfoil stall+Eppler ext transition
32 | 500000 | 0.5 | XFOIL ncrit=9
33 | 750000 | 0 | JavaFoil+Calcfoil stall+Eppler ext transition
34 | 750000 | 0 | XFOIL ncrit=9
35 | 750000 | 0.1 | JavaFoil+Calcfoil stall+Eppler ext transition
36 | 750000 | 0.1 | XFOIL ncrit=9
37 | 750000 | 0.25 | JavaFoil+Calcfoil stall+Eppler ext transition
38 | 750000 | 0.25 | XFOIL ncrit=9
39 | 750000 | 0.5 | JavaFoil+Calcfoil stall+Eppler ext transition
40 | 750000 | 0.5 | XFOIL ncrit=9
41 | 1000000 | 0 | JavaFoil+Calcfoil stall+Eppler ext transition
42 | 1000000 | 0 | XFOIL ncrit=9
43 | 1000000 | 0.1 | JavaFoil+Calcfoil stall+Eppler ext transition
44 | 1000000 | 0.1 | XFOIL ncrit=9
45 | 1000000 | 0.25 | JavaFoil+Calcfoil stall+Eppler ext transition
46 | 1000000 | 0.25 | XFOIL ncrit=9
47 | 1000000 | 0.5 | JavaFoil+Calcfoil stall+Eppler ext transition
48 | 1000000 | 0.5 | XFOIL ncrit=9
49 | 2000000 | 0 | JavaFoil+Calcfoil stall+Eppler ext transition
50 | 2000000 | 0 | XFOIL ncrit=9
51 | 2000000 | 0.1 | JavaFoil+Calcfoil stall+Eppler ext transition
52 | 2000000 | 0.1 | XFOIL ncrit=9
53 | 2000000 | 0.25 | JavaFoil+Calcfoil stall+Eppler ext transition
54 | 2000000 | 0.25 | XFOIL ncrit=9
55 | 2000000 | 0.5 | JavaFoil+Calcfoil stall+Eppler ext transition
56 | 2000000 | 0.5 | XFOIL ncrit=9
57 | 3000000 | 0 | JavaFoil+Calcfoil stall+Eppler ext transition
58 | 3000000 | 0 | XFOIL ncrit=9
59 | 3000000 | 0.1 | JavaFoil+Calcfoil stall+Eppler ext transition
60 | 3000000 | 0.1 | XFOIL ncrit=9
61 | 3000000 | 0.25 | JavaFoil+Calcfoil stall+Eppler ext transition
62 | 3000000 | 0.25 | XFOIL ncrit=9
63 | 3000000 | 0.5 | JavaFoil+Calcfoil stall+Eppler ext transition
64 | 3000000 | 0.5 | XFOIL ncrit=9
65 | 4000000 | 0 | JavaFoil+Calcfoil stall+Eppler ext transition
66 | 4000000 | 0 | XFOIL ncrit=9
67 | 4000000 | 0.1 | JavaFoil+Calcfoil stall+Eppler ext transition
68 | 4000000 | 0.1 | XFOIL ncrit=9
69 | 4000000 | 0.25 | JavaFoil+Calcfoil stall+Eppler ext transition
70 | 4000000 | 0.25 | XFOIL ncrit=9
71 | 4000000 | 0.5 | JavaFoil+Calcfoil stall+Eppler ext transition
72 | 4000000 | 0.5 | XFOIL ncrit=9
73 | 5000000 | 0 | JavaFoil+Calcfoil stall+Eppler ext transition
74 | 5000000 | 0 | XFOIL ncrit=9
75 | 5000000 | 0.1 | JavaFoil+Calcfoil stall+Eppler ext transition
76 | 5000000 | 0.1 | XFOIL ncrit=9
77 | 5000000 | 0.25 | JavaFoil+Calcfoil stall+Eppler ext transition
78 | 5000000 | 0.25 | XFOIL ncrit=9
79 | 5000000 | 0.5 | JavaFoil+Calcfoil stall+Eppler ext transition
80 | 5000000 | 0.5 | XFOIL ncrit=9
81 | 6000000 | 0 | JavaFoil+Calcfoil stall+Eppler ext transition
82 | 6000000 | 0 | XFOIL ncrit=9
83 | 6000000 | 0.1 | JavaFoil+Calcfoil stall+Eppler ext transition
84 | 6000000 | 0.1 | XFOIL ncrit=9
85 | 6000000 | 0.25 | JavaFoil+Calcfoil stall+Eppler ext transition
86 | 6000000 | 0.25 | XFOIL ncrit=9
87 | 6000000 | 0.5 | JavaFoil+Calcfoil stall+Eppler ext transition
88 | 6000000 | 0.5 | XFOIL ncrit=9
89 | 7000000 | 0 | JavaFoil+Calcfoil stall+Eppler ext transition
90 | 7000000 | 0 | XFOIL ncrit=9
91 | 7000000 | 0.1 | JavaFoil+Calcfoil stall+Eppler ext transition
92 | 7000000 | 0.1 | XFOIL ncrit=9
93 | 7000000 | 0.25 | JavaFoil+Calcfoil stall+Eppler ext transition
94 | 7000000 | 0.25 | XFOIL ncrit=9
95 | 7000000 | 0.5 | JavaFoil+Calcfoil stall+Eppler ext transition
96 | 7000000 | 0.5 | XFOIL ncrit=9
97 | 8000000 | 0 | JavaFoil+Calcfoil stall+Eppler ext transition
98 | 8000000 | 0 | XFOIL ncrit=9
99 | 8000000 | 0.1 | JavaFoil+Calcfoil stall+Eppler ext transition
100 | 8000000 | 0.1 | XFOIL ncrit=9
101 | 8000000 | 0.25 | JavaFoil+Calcfoil stall+Eppler ext transition
102 | 8000000 | 0.25 | XFOIL ncrit=9
103 | 8000000 | 0.5 | JavaFoil+Calcfoil stall+Eppler ext transition
104 | 8000000 | 0.5 | XFOIL ncrit=9
105 | 10000000 | 0 | JavaFoil+Calcfoil stall+Eppler ext transition
106 | 10000000 | 0 | XFOIL ncrit=9
107 | 10000000 | 0.1 | JavaFoil+Calcfoil stall+Eppler ext transition
108 | 10000000 | 0.1 | XFOIL ncrit=9
109 | 10000000 | 0.25 | JavaFoil+Calcfoil stall+Eppler ext transition
110 | 10000000 | 0.25 | XFOIL ncrit=9
111 | 10000000 | 0.5 | JavaFoil+Calcfoil stall+Eppler ext transition
112 | 10000000 | 0.5 | XFOIL ncrit=9
113 | 12000000 | 0 | JavaFoil+Calcfoil stall+Eppler ext transition
114 | 12000000 | 0 | XFOIL ncrit=9
115 | 12000000 | 0.1 | JavaFoil+Calcfoil stall+Eppler ext transition
116 | 12000000 | 0.1 | XFOIL ncrit=9
117 | 12000000 | 0.25 | JavaFoil+Calcfoil stall+Eppler ext transition
118 | 12000000 | 0.25 | XFOIL ncrit=9
119 | 12000000 | 0.5 | JavaFoil+Calcfoil stall+Eppler ext transition
120 | 12000000 | 0.5 | XFOIL ncrit=9
121 | 14000000 | 0 | JavaFoil+Calcfoil stall+Eppler ext transition
122 | 14000000 | 0 | XFOIL ncrit=9
123 | 14000000 | 0.1 | JavaFoil+Calcfoil stall+Eppler ext transition
124 | 14000000 | 0.1 | XFOIL ncrit=9
125 | 14000000 | 0.25 | JavaFoil+Calcfoil stall+Eppler ext transition
126 | 14000000 | 0.25 | XFOIL ncrit=9
127 | 14000000 | 0.5 | JavaFoil+Calcfoil stall+Eppler ext transition
128 | 14000000 | 0.5 | XFOIL ncrit=9
129 | 16000000 | 0 | JavaFoil+Calcfoil stall+Eppler ext transition
130 | 16000000 | 0 | XFOIL ncrit=9
131 | 16000000 | 0.1 | JavaFoil+Calcfoil stall+Eppler ext transition
132 | 16000000 | 0.1 | XFOIL ncrit=9
133 | 16000000 | 0.25 | JavaFoil+Calcfoil stall+Eppler ext transition
134 | 16000000 | 0.25 | XFOIL ncrit=9
135 | 16000000 | 0.5 | JavaFoil+Calcfoil stall+Eppler ext transition
136 | 16000000 | 0.5 | XFOIL ncrit=9
137 | 18000000 | 0 | JavaFoil+Calcfoil stall+Eppler ext transition
138 | 18000000 | 0 | XFOIL ncrit=9
139 | 18000000 | 0.1 | JavaFoil+Calcfoil stall+Eppler ext transition
140 | 18000000 | 0.1 | XFOIL ncrit=9
141 | 18000000 | 0.25 | JavaFoil+Calcfoil stall+Eppler ext transition
142 | 18000000 | 0.25 | XFOIL ncrit=9
143 | 18000000 | 0.5 | JavaFoil+Calcfoil stall+Eppler ext transition
144 | 18000000 | 0.5 | XFOIL ncrit=9
145 | 20000000 | 0 | JavaFoil+Calcfoil stall+Eppler ext transition
146 | 20000000 | 0 | XFOIL ncrit=9
147 | 20000000 | 0.1 | JavaFoil+Calcfoil stall+Eppler ext transition
148 | 20000000 | 0.1 | XFOIL ncrit=9
149 | 20000000 | 0.25 | JavaFoil+Calcfoil stall+Eppler ext transition
150 | 20000000 | 0.25 | XFOIL ncrit=9
151 | 20000000 | 0.5 | JavaFoil+Calcfoil stall+Eppler ext transition
152 | 20000000 | 0.5 | XFOIL ncrit=9

## 1. Re 50k Mach 0.00 (1)
BIGFOIL.COM POLAR EXPORT
NACA65(1)-412
NACA65(1)-412 |  |  |  | Cl Max: | 1.031 | at alpha= | 11 | deg
JavaFoil+Calcfoil stall+Eppler ext transition |  |  |  | L/D Max: | 40.41 | at alpha= | 3.5 | deg
Re: | 50000 |  |  | Cd Min: | 0.01712 | at alpha= | -2.5 | deg
Mach: | 0 |  |  | Cl=0 at alpha= | -3.3723 | deg
|  |  |  | @ Cl=0.1, Cd= | 0.01804
|  |  |  | @ Cl=0.4, Cd= | 0.017335
|  |  |  | @ Cl=0.6, Cd= | 0.018422
alpha (deg) | Cl | Cd | Cm | Cl/Cd
-18 | -0.467 | 0.34348 | -0.016 | -1.359
-17.5 | -0.485 | 0.31928 | -0.016 | -1.519
-17 | -0.503 | 0.29626 | -0.017 | -1.698
-16.5 | -0.52 | 0.2813 | -0.018 | -1.85
-16 | -0.537 | 0.25522 | -0.018 | -2.104
-15.5 | -0.552 | 0.2327 | -0.019 | -2.374
-15 | -0.566 | 0.21637 | -0.02 | -2.618
-14.5 | -0.579 | 0.197 | -0.02 | -2.937
-14 | -0.588 | 0.1752 | -0.021 | -3.357
-13.5 | -0.595 | 0.1665 | -0.021 | -3.574
-13 | -0.599 | 0.15585 | -0.021 | -3.843
-12.5 | -0.599 | 0.14151 | -0.022 | -4.234
-12 | -0.595 | 0.13014 | -0.022 | -4.576
-11.5 | -0.588 | 0.12131 | -0.023 | -4.844
-11 | -0.576 | 0.11399 | -0.023 | -5.05
-10.5 | -0.559 | 0.10221 | -0.023 | -5.471
-10 | -0.538 | 0.09405 | -0.024 | -5.724
-9.5 | -0.512 | 0.08685 | -0.024 | -5.893
-9 | -0.48 | 0.07966 | -0.025 | -6.02
-8.5 | -0.445 | 0.0733 | -0.025 | -6.069
-8 | -0.408 | 0.06727 | -0.026 | -6.066
-7.5 | -0.369 | 0.0617 | -0.027 | -5.986
-7 | -0.329 | 0.05747 | -0.027 | -5.72
-6.5 | -0.287 | 0.05302 | -0.027 | -5.405
-6 | -0.243 | 0.04966 | -0.028 | -4.895
-5.5 | -0.199 | 0.04811 | -0.029 | -4.126
-5 | -0.153 | 0.04565 | -0.029 | -3.35
-4.5 | -0.107 | 0.04345 | -0.029 | -2.453
-4 | -0.06 | 0.04144 | -0.031 | -1.441
-3.5 | -0.012 | 0.03967 | -0.032 | -0.31
-3 | 0.035 | 0.03797 | -0.034 | 0.934
-2.5 | 0.103 | 0.01712 | -0.078 | 6.008
-2 | 0.157 | 0.01746 | -0.077 | 9.008
-1.5 | 0.216 | 0.01777 | -0.078 | 12.131
-1 | 0.274 | 0.01769 | -0.079 | 15.508
-0.5 | 0.333 | 0.01769 | -0.081 | 18.84
0 | 0.399 | 0.01733 | -0.081 | 23.011
0.5 | 0.453 | 0.01759 | -0.081 | 25.776
1 | 0.51 | 0.01786 | -0.082 | 28.556
1.5 | 0.567 | 0.01819 | -0.083 | 31.138
2 | 0.621 | 0.01857 | -0.084 | 33.432
2.5 | 0.674 | 0.01903 | -0.085 | 35.443
3 | 0.727 | 0.01955 | -0.085 | 37.185
3.5 | 0.81 | 0.02005 | -0.09 | 40.41
4 | 0.695 | 0.03753 | -0.042 | 18.523
4.5 | 0.735 | 0.04005 | -0.034 | 18.348
5 | 0.775 | 0.04228 | -0.034 | 18.335
5.5 | 0.813 | 0.04554 | -0.033 | 17.855
6 | 0.849 | 0.04851 | -0.034 | 17.507
6.5 | 0.883 | 0.05302 | -0.033 | 16.647
7 | 0.913 | 0.0563 | -0.034 | 16.222
7.5 | 0.941 | 0.06099 | -0.034 | 15.423
8 | 0.965 | 0.06832 | -0.034 | 14.12
8.5 | 0.985 | 0.07451 | -0.034 | 13.222
9 | 1.002 | 0.07989 | -0.035 | 12.544
9.5 | 1.015 | 0.08844 | -0.035 | 11.477
10 | 1.024 | 0.09537 | -0.035 | 10.74
10.5 | 1.03 | 0.10622 | -0.036 | 9.694
11 | 1.031 | 0.11461 | -0.036 | 8.998
11.5 | 1.029 | 0.12482 | -0.036 | 8.246
12 | 1.024 | 0.13789 | -0.037 | 7.424
12.5 | 1.015 | 0.1501 | -0.037 | 6.763
13 | 1.003 | 0.16147 | -0.037 | 6.214
13.5 | 0.989 | 0.17513 | -0.037 | 5.647
14 | 0.972 | 0.19021 | -0.038 | 5.112
14.5 | 0.953 | 0.20713 | -0.038 | 4.603
15 | 0.933 | 0.22691 | -0.038 | 4.111
15.5 | 0.906 | 0.24791 | -0.038 | 3.656
16 | 0.87 | 0.26122 | -0.039 | 3.329

## 2. Re 50k Mach 0.00 (2)
BIGFOIL.COM POLAR EXPORT
NACA65(1)-412
NACA65(1)-412 |  |  |  | Cl Max: | 1.1101 | at alpha= | 10.5 | deg
XFOIL ncrit=9 |  |  |  | L/D Max: | 28.435 | at alpha= | 7 | deg
Re: | 50000 |  |  | Cd Min: | 0.23849 | at alpha= | -20 | deg
Mach: | 0 |  |  | Cl=0 at alpha= | 1.6901 | deg
|  |  |  | @ Cl=0.1, Cd= | 0.032923
|  |  |  | @ Cl=0.4, Cd= | 0.048182
|  |  |  | @ Cl=0.6, Cd= | 0.052955
alpha (deg) | Cl | Cd | Cm | Cl/Cd
-20 | -0.6273 | 0.23849 | 0.0138 | -2.6303
-19.5 | -0.6084 | 0.23129 | 0.0109 | -2.6305
-19 | -0.5954 | 0.22702 | 0.0065 | -2.6227
-18.5 | -0.599 | 0.23068 | 0.0002 | -2.5967
-18 | -0.5618 | 0.21323 | 0.0003 | -2.6347
-17.5 | -0.5522 | 0.20963 | -0.0041 | -2.6342
-17 | -0.5388 | 0.20288 | -0.0075 | -2.6558
-16.5 | -0.518 | 0.19491 | -0.0094 | -2.6576
-16 | -0.5239 | 0.19506 | -0.0148 | -2.6858
-15.5 | -0.4908 | 0.18227 | -0.0151 | -2.6927
-15 | -0.5024 | 0.18249 | -0.0203 | -2.753
-14.5 | -0.4715 | 0.17103 | -0.0207 | -2.7568
-14 | -0.4555 | 0.16339 | -0.0225 | -2.7878
-13.5 | -0.4705 | 0.16211 | -0.0269 | -2.9024
-13 | -0.4464 | 0.15279 | -0.0273 | -2.9217
-12.5 | -0.4314 | 0.14534 | -0.0283 | -2.9682
-12 | -0.4274 | 0.13962 | -0.0298 | -3.0612
-11.5 | -0.4335 | 0.13513 | -0.0317 | -3.208
-11 | -0.4005 | 0.12575 | -0.0303 | -3.1849
-10.5 | -0.4027 | 0.12076 | -0.0309 | -3.3347
-10 | -0.3944 | 0.11408 | -0.0306 | -3.4572
-9.5 | -0.3937 | 0.10889 | -0.0295 | -3.6156
-9 | -0.3941 | 0.10365 | -0.0275 | -3.8022
-8.5 | -0.3709 | 0.09672 | -0.0245 | -3.8348
-8 | -0.3742 | 0.0925 | -0.0203 | -4.0454
-7.5 | -0.3597 | 0.08704 | -0.0166 | -4.1326
-5.5 | -0.5673 | 0.05001 | -0.0338 | -11.3437
-5 | -0.5246 | 0.04239 | -0.0347 | -12.3756
-4.5 | -0.4802 | 0.03719 | -0.0339 | -12.9121
-4 | -0.4335 | 0.03367 | -0.0328 | -12.875
-3.5 | -0.3894 | 0.03074 | -0.0306 | -12.6675
-3 | -0.3485 | 0.02889 | -0.0275 | -12.063
-2 | -0.1506 | 0.02838 | -0.0242 | -5.3066
-1.5 | -0.1521 | 0.0279 | -0.0186 | -5.4516
-1 | -0.1546 | 0.02729 | -0.0128 | -5.6651
-0.5 | -0.1559 | 0.02656 | -0.0071 | -5.8697
0 | -0.1409 | 0.02624 | -0.0043 | -5.3697
0.5 | -0.1049 | 0.02668 | -0.0049 | -3.9318
1 | -0.0616 | 0.02757 | -0.0066 | -2.2343
1.5 | -0.0168 | 0.02874 | -0.0085 | -0.58455
2 | 0.0274 | 0.03012 | -0.0102 | 0.90969
2.5 | 0.0702 | 0.03167 | -0.0117 | 2.2166
3 | 0.1116 | 0.03341 | -0.013 | 3.3403
3.5 | 0.1515 | 0.03534 | -0.0143 | 4.2869
4 | 0.1896 | 0.03747 | -0.0155 | 5.06
4.5 | 0.2262 | 0.03983 | -0.0167 | 5.6791
5 | 0.261 | 0.04246 | -0.018 | 6.147
5.5 | 0.2939 | 0.0454 | -0.0194 | 6.4736
6 | 0.53 | 0.05159 | -0.0476 | 10.2733
6.5 | 0.6141 | 0.05323 | -0.0514 | 11.5367
7 | 0.8249 | 0.02901 | -0.0302 | 28.435
7.5 | 0.841 | 0.03388 | -0.025 | 24.8229
8 | 0.9901 | 0.03997 | -0.0347 | 24.7711
8.5 | 1.0495 | 0.0456 | -0.0346 | 23.0154
9 | 1.0891 | 0.05271 | -0.0323 | 20.6621
9.5 | 1.1029 | 0.06051 | -0.028 | 18.2267
10 | 1.0987 | 0.06861 | -0.0234 | 16.0137
10.5 | 1.1101 | 0.07899 | -0.0217 | 14.0537
11 | 1.002 | 0.08601 | -0.0148 | 11.6498
11.5 | 0.9193 | 0.10156 | -0.0212 | 9.0518
12 | 0.7635 | 0.14654 | -0.0617 | 5.2102
12.5 | 0.7947 | 0.15753 | -0.0634 | 5.0448
13 | 0.7971 | 0.16539 | -0.066 | 4.8195
13.5 | 0.7938 | 0.17171 | -0.069 | 4.6229
14 | 0.8017 | 0.1787 | -0.0718 | 4.4863
14.5 | 0.8197 | 0.18639 | -0.0738 | 4.3978
15 | 0.8382 | 0.19458 | -0.076 | 4.3077
15.5 | 0.8487 | 0.2015 | -0.0795 | 4.2119

## 3. Re 50k Mach 0.10 (1)
BIGFOIL.COM POLAR EXPORT
NACA65(1)-412
NACA65(1)-412 |  |  |  | Cl Max: | 1.021 | at alpha= | 10.5 | deg
JavaFoil+Calcfoil stall+Eppler ext transition |  |  |  | L/D Max: | 40.435 | at alpha= | 3.5 | deg
Re: | 50000 |  |  | Cd Min: | 0.01722 | at alpha= | -2.5 | deg
Mach: | 0.1 |  |  | Cl=0 at alpha= | -3.375 | deg
|  |  |  | @ Cl=0.1, Cd= | 0.01815
|  |  |  | @ Cl=0.4, Cd= | 0.01738
|  |  |  | @ Cl=0.6, Cd= | 0.018468
alpha (deg) | Cl | Cd | Cm | Cl/Cd
-17.5 | -0.441 | 0.36121 | -0.016 | -1.22
-17 | -0.461 | 0.31971 | -0.017 | -1.443
-16.5 | -0.482 | 0.29425 | -0.017 | -1.638
-16 | -0.502 | 0.27214 | -0.018 | -1.843
-15.5 | -0.52 | 0.24868 | -0.019 | -2.093
-15 | -0.538 | 0.22736 | -0.019 | -2.366
-14.5 | -0.553 | 0.19799 | -0.02 | -2.794
-14 | -0.566 | 0.18536 | -0.021 | -3.056
-13.5 | -0.577 | 0.17402 | -0.021 | -3.314
-13 | -0.584 | 0.16141 | -0.022 | -3.616
-12.5 | -0.587 | 0.14794 | -0.022 | -3.967
-12 | -0.586 | 0.13485 | -0.022 | -4.345
-11.5 | -0.581 | 0.1243 | -0.023 | -4.671
-11 | -0.571 | 0.11625 | -0.023 | -4.909
-10.5 | -0.556 | 0.10372 | -0.024 | -5.361
-10 | -0.537 | 0.0966 | -0.024 | -5.555
-9.5 | -0.511 | 0.0879 | -0.024 | -5.814
-9 | -0.479 | 0.08011 | -0.025 | -5.985
-8.5 | -0.445 | 0.07438 | -0.026 | -5.986
-8 | -0.409 | 0.06807 | -0.026 | -6.006
-7.5 | -0.37 | 0.0623 | -0.027 | -5.942
-7 | -0.33 | 0.05746 | -0.027 | -5.738
-6.5 | -0.288 | 0.05331 | -0.028 | -5.395
-6 | -0.244 | 0.04988 | -0.028 | -4.893
-5.5 | -0.199 | 0.04831 | -0.029 | -4.127
-5 | -0.154 | 0.04582 | -0.029 | -3.352
-4.5 | -0.107 | 0.04357 | -0.029 | -2.458
-4 | -0.06 | 0.04138 | -0.031 | -1.449
-3.5 | -0.012 | 0.03972 | -0.032 | -0.311
-3 | 0.036 | 0.038 | -0.034 | 0.937
-2.5 | 0.103 | 0.01722 | -0.079 | 6.003
-2 | 0.158 | 0.01752 | -0.077 | 9.019
-1.5 | 0.217 | 0.01781 | -0.078 | 12.162
-1 | 0.276 | 0.01776 | -0.08 | 15.516
-0.5 | 0.335 | 0.01777 | -0.081 | 18.834
0 | 0.4 | 0.01738 | -0.081 | 23.008
0.5 | 0.455 | 0.01764 | -0.082 | 25.811
1 | 0.513 | 0.01792 | -0.083 | 28.605
1.5 | 0.569 | 0.01826 | -0.083 | 31.178
2 | 0.624 | 0.01863 | -0.084 | 33.465
2.5 | 0.677 | 0.0191 | -0.085 | 35.464
3 | 0.73 | 0.01963 | -0.086 | 37.189
3.5 | 0.814 | 0.02014 | -0.09 | 40.435
4 | 0.698 | 0.03763 | -0.041 | 18.558
4.5 | 0.738 | 0.04009 | -0.034 | 18.41
5 | 0.779 | 0.04242 | -0.035 | 18.356
5.5 | 0.816 | 0.04577 | -0.033 | 17.835
6 | 0.852 | 0.04835 | -0.034 | 17.625
6.5 | 0.885 | 0.05352 | -0.034 | 16.539
7 | 0.915 | 0.05687 | -0.034 | 16.092
7.5 | 0.942 | 0.0618 | -0.035 | 15.242
8 | 0.965 | 0.06788 | -0.034 | 14.215
8.5 | 0.984 | 0.07457 | -0.034 | 13.197
9 | 0.999 | 0.08251 | -0.035 | 12.113
9.5 | 1.011 | 0.08892 | -0.035 | 11.366
10 | 1.018 | 0.09901 | -0.036 | 10.279
10.5 | 1.021 | 0.10757 | -0.036 | 9.487
11 | 1.019 | 0.11641 | -0.036 | 8.757
11.5 | 1.014 | 0.13051 | -0.036 | 7.772
12 | 1.006 | 0.14057 | -0.037 | 7.154
12.5 | 0.993 | 0.15355 | -0.037 | 6.47
13 | 0.978 | 0.16552 | -0.037 | 5.909
13.5 | 0.96 | 0.18672 | -0.038 | 5.141
14 | 0.939 | 0.20069 | -0.038 | 4.68
14.5 | 0.917 | 0.21938 | -0.038 | 4.178
15 | 0.892 | 0.223 | -0.039 | 4
15.5 | 0.861 | 0.24529 | -0.039 | 3.511

## 4. Re 50k Mach 0.10 (2)
BIGFOIL.COM POLAR EXPORT
NACA65(1)-412
NACA65(1)-412 |  |  |  | Cl Max: | 1.0995 | at alpha= | 9.5 | deg
XFOIL ncrit=9 |  |  |  | L/D Max: | 27.8969 | at alpha= | 7 | deg
Re: | 50000 |  |  | Cd Min: | 0.23879 | at alpha= | -20 | deg
Mach: | 0.1 |  |  | Cl=0 at alpha= | 1.7083 | deg
|  |  |  | @ Cl=0.1, Cd= | 0.033073
|  |  |  | @ Cl=0.4, Cd= | 0.047255
|  |  |  | @ Cl=0.6, Cd= | 0.053232
alpha (deg) | Cl | Cd | Cm | Cl/Cd
-20 | -0.6282 | 0.23879 | 0.0141 | -2.6308
-19.5 | -0.6097 | 0.23194 | 0.0111 | -2.6287
-19 | -0.5976 | 0.22822 | 0.0064 | -2.6185
-18.5 | -0.5928 | 0.22692 | 0.0011 | -2.6124
-18 | -0.5626 | 0.21379 | 0.0004 | -2.6316
-17.5 | -0.5546 | 0.2109 | -0.0043 | -2.6297
-17 | -0.537 | 0.20258 | -0.0071 | -2.6508
-16.5 | -0.5187 | 0.19552 | -0.0095 | -2.6529
-16 | -0.5269 | 0.1965 | -0.0151 | -2.6814
-15.5 | -0.4909 | 0.18279 | -0.0152 | -2.6856
-15 | -0.5052 | 0.18378 | -0.0206 | -2.7489
-14.5 | -0.4735 | 0.17203 | -0.0211 | -2.7524
-14 | -0.4544 | 0.16374 | -0.0225 | -2.7751
-13.5 | -0.4734 | 0.16326 | -0.0273 | -2.8997
-13 | -0.4491 | 0.15382 | -0.0277 | -2.9196
-12.5 | -0.4335 | 0.14623 | -0.0287 | -2.9645
-12 | -0.4299 | 0.14054 | -0.0303 | -3.0589
-11.5 | -0.4136 | 0.13285 | -0.0305 | -3.1133
-11 | -0.3991 | 0.12617 | -0.0304 | -3.1632
-10.5 | -0.4055 | 0.12163 | -0.0313 | -3.3339
-10 | -0.3892 | 0.11414 | -0.0305 | -3.4098
-9.5 | -0.3962 | 0.10964 | -0.0298 | -3.6136
-9 | -0.3962 | 0.10434 | -0.0277 | -3.7972
-8.5 | -0.3681 | 0.09698 | -0.0247 | -3.7956
-8 | -0.372 | 0.09277 | -0.0206 | -4.0099
-7.5 | -0.3592 | 0.08739 | -0.0168 | -4.1103
-5.5 | -0.5704 | 0.0508 | -0.0336 | -11.2283
-5 | -0.5307 | 0.04272 | -0.0346 | -12.4228
-4.5 | -0.4849 | 0.03767 | -0.034 | -12.8723
-4 | -0.4379 | 0.03408 | -0.0329 | -12.8492
-3.5 | -0.3932 | 0.03102 | -0.0308 | -12.6757
-3 | -0.3518 | 0.02911 | -0.0277 | -12.0852
-2 | -0.1513 | 0.02854 | -0.0244 | -5.3013
-1.5 | -0.1524 | 0.02806 | -0.0188 | -5.4312
-1 | -0.1545 | 0.02745 | -0.013 | -5.6284
-0.5 | -0.1558 | 0.02673 | -0.0073 | -5.8287
0 | -0.1421 | 0.02637 | -0.0042 | -5.3887
0.5 | -0.1068 | 0.02678 | -0.0046 | -3.9881
1 | -0.0635 | 0.02765 | -0.0064 | -2.2966
1.5 | -0.0185 | 0.02882 | -0.0083 | -0.64192
2 | 0.0259 | 0.03021 | -0.01 | 0.85733
2.5 | 0.069 | 0.03178 | -0.0115 | 2.1712
3 | 0.1107 | 0.03352 | -0.0129 | 3.3025
3.5 | 0.1508 | 0.03547 | -0.0142 | 4.2515
4 | 0.1892 | 0.03761 | -0.0154 | 5.0306
4.5 | 0.2259 | 0.03999 | -0.0167 | 5.6489
5 | 0.2609 | 0.04263 | -0.018 | 6.1201
5.5 | 0.4621 | 0.04932 | -0.0439 | 9.3694
6 | 0.5413 | 0.05185 | -0.0487 | 10.4397
6.5 | 0.6101 | 0.05347 | -0.0507 | 11.4101
7 | 0.8224 | 0.02948 | -0.0294 | 27.8969
7.5 | 0.8432 | 0.03422 | -0.0245 | 24.6406
8 | 0.9944 | 0.04046 | -0.0343 | 24.5774
8.5 | 1.052 | 0.04623 | -0.0339 | 22.7558
9 | 1.0886 | 0.05341 | -0.0313 | 20.382
9.5 | 1.0995 | 0.06126 | -0.0269 | 17.9481
10 | 1.0927 | 0.06936 | -0.0223 | 15.754
10.5 | 1.087 | 0.07864 | -0.0193 | 13.8225
11 | 0.9897 | 0.087 | -0.0146 | 11.3759
11.5 | 0.9144 | 0.10262 | -0.0216 | 8.9105
12 | 0.7635 | 0.14704 | -0.0619 | 5.1925
12.5 | 0.7785 | 0.15659 | -0.0643 | 4.9716
13 | 0.7987 | 0.16614 | -0.0663 | 4.8074
13.5 | 0.7963 | 0.17257 | -0.0693 | 4.6144
14 | 0.8027 | 0.17938 | -0.0723 | 4.4749
14.5 | 0.8185 | 0.18682 | -0.0745 | 4.3812

## 5. Re 50k Mach 0.25 (1)
BIGFOIL.COM POLAR EXPORT
NACA65(1)-412
NACA65(1)-412 |  |  |  | Cl Max: | 0.971 | at alpha= | 9 | deg
JavaFoil+Calcfoil stall+Eppler ext transition |  |  |  | L/D Max: | 40.731 | at alpha= | 3.5 | deg
Re: | 50000 |  |  | Cd Min: | 0.01723 | at alpha= | -2 | deg
Mach: | 0.25 |  |  | Cl=0 at alpha= | -3.37 | deg
|  |  |  | @ Cl=0.1, Cd= | 0.019202
|  |  |  | @ Cl=0.4, Cd= | 0.017715
|  |  |  | @ Cl=0.6, Cd= | 0.018731
alpha (deg) | Cl | Cd | Cm | Cl/Cd
-15.5 | -0.203 | 0.6305 | -0.017 | -0.322
-15 | -0.266 | 0.46301 | -0.017 | -0.574
-14.5 | -0.319 | 0.33716 | -0.018 | -0.947
-14 | -0.368 | 0.28948 | -0.019 | -1.27
-13.5 | -0.41 | 0.25167 | -0.02 | -1.631
-13 | -0.448 | 0.21096 | -0.022 | -2.122
-12.5 | -0.478 | 0.18546 | -0.022 | -2.58
-12 | -0.502 | 0.16448 | -0.023 | -3.052
-11.5 | -0.518 | 0.14658 | -0.023 | -3.535
-11 | -0.526 | 0.13616 | -0.024 | -3.865
-10.5 | -0.527 | 0.11999 | -0.024 | -4.388
-10 | -0.519 | 0.10825 | -0.025 | -4.794
-9.5 | -0.502 | 0.09686 | -0.025 | -5.18
-9 | -0.475 | 0.0858 | -0.026 | -5.538
-8.5 | -0.445 | 0.07765 | -0.026 | -5.728
-8 | -0.411 | 0.07329 | -0.026 | -5.606
-7.5 | -0.374 | 0.0648 | -0.027 | -5.773
-7 | -0.335 | 0.05962 | -0.028 | -5.612
-6.5 | -0.293 | 0.05451 | -0.028 | -5.371
-6 | -0.249 | 0.05077 | -0.029 | -4.906
-5.5 | -0.204 | 0.04905 | -0.029 | -4.156
-5 | -0.157 | 0.04649 | -0.03 | -3.384
-4.5 | -0.11 | 0.04409 | -0.03 | -2.491
-4 | -0.062 | 0.04177 | -0.032 | -1.473
-3.5 | -0.013 | 0.03996 | -0.033 | -0.318
-3 | 0.037 | 0.03865 | -0.034 | 0.946
-2.5 | 0.106 | 0.01735 | -0.081 | 6.12
-2 | 0.167 | 0.01723 | -0.082 | 9.72
-1.5 | 0.222 | 0.01813 | -0.08 | 12.237
-1 | 0.282 | 0.01808 | -0.082 | 15.626
-0.5 | 0.343 | 0.01811 | -0.083 | 18.944
0 | 0.408 | 0.01766 | -0.082 | 23.09
0.5 | 0.467 | 0.01791 | -0.083 | 26.057
1 | 0.525 | 0.01822 | -0.084 | 28.829
1.5 | 0.583 | 0.0186 | -0.085 | 31.373
2 | 0.639 | 0.01903 | -0.086 | 33.561
2.5 | 0.694 | 0.01954 | -0.087 | 35.516
3 | 0.748 | 0.02011 | -0.088 | 37.175
3.5 | 0.836 | 0.02051 | -0.093 | 40.731
4 | 0.714 | 0.03809 | -0.038 | 18.756
4.5 | 0.756 | 0.04042 | -0.034 | 18.7
5 | 0.796 | 0.04283 | -0.034 | 18.578
5.5 | 0.833 | 0.04653 | -0.034 | 17.897
6 | 0.867 | 0.04973 | -0.035 | 17.43
6.5 | 0.897 | 0.05509 | -0.034 | 16.278
7 | 0.922 | 0.05936 | -0.034 | 15.54
7.5 | 0.943 | 0.06484 | -0.035 | 14.549
8 | 0.959 | 0.07261 | -0.035 | 13.203
8.5 | 0.968 | 0.08105 | -0.035 | 11.944
9 | 0.971 | 0.09063 | -0.036 | 10.714
9.5 | 0.967 | 0.10114 | -0.036 | 9.565
10 | 0.957 | 0.10969 | -0.037 | 8.722
10.5 | 0.939 | 0.12448 | -0.037 | 7.544
11 | 0.915 | 0.14089 | -0.037 | 6.491
11.5 | 0.883 | 0.15811 | -0.038 | 5.587
12 | 0.846 | 0.17943 | -0.038 | 4.713
12.5 | 0.802 | 0.20892 | -0.039 | 3.838
13 | 0.753 | 0.2308 | -0.039 | 3.262
13.5 | 0.699 | 0.26881 | -0.039 | 2.6
14 | 0.641 | 0.30197 | -0.04 | 2.122

## 6. Re 50k Mach 0.25 (2)
BIGFOIL.COM POLAR EXPORT
NACA65(1)-412
NACA65(1)-412 |  |  |  | Cl Max: | 1.0784 | at alpha= | 9 | deg
XFOIL ncrit=9 |  |  |  | L/D Max: | 25.6648 | at alpha= | 7 | deg
Re: | 50000 |  |  | Cd Min: | 0.18418 | at alpha= | 14 | deg
Mach: | 0.25 |  |  | Cl=0 at alpha= | 1.8057 | deg
|  |  |  | @ Cl=0.1, Cd= | 0.033899
|  |  |  | @ Cl=0.4, Cd= | 0.047956
|  |  |  | @ Cl=0.6, Cd= | 0.053458
alpha (deg) | Cl | Cd | Cm | Cl/Cd
-1.5 | -0.1543 | 0.02895 | -0.0199 | -5.3299
-1 | -0.1547 | 0.02837 | -0.0141 | -5.4529
-0.5 | -0.1552 | 0.02767 | -0.0084 | -5.609
0 | -0.1475 | 0.02712 | -0.004 | -5.4388
0.5 | -0.1165 | 0.02734 | -0.0036 | -4.2612
1 | -0.0738 | 0.02815 | -0.0051 | -2.6217
1.5 | -0.028 | 0.02931 | -0.0071 | -0.95531
2 | 0.0178 | 0.03071 | -0.009 | 0.57962
2.5 | 0.0624 | 0.03232 | -0.0107 | 1.9307
3 | 0.1055 | 0.03413 | -0.0123 | 3.0911
3.5 | 0.1469 | 0.03614 | -0.0137 | 4.0647
4 | 0.1864 | 0.03836 | -0.0151 | 4.8592
4.5 | 0.2242 | 0.04083 | -0.0164 | 5.4911
5 | 0.2601 | 0.04359 | -0.0179 | 5.967
5.5 | 0.4847 | 0.0506 | -0.0459 | 9.5791
6 | 0.5515 | 0.05291 | -0.0487 | 10.4234
6.5 | 0.6427 | 0.05394 | -0.0517 | 11.9151
7 | 0.8146 | 0.03174 | -0.0254 | 25.6648
7.5 | 0.8668 | 0.03612 | -0.0228 | 23.9978
8 | 1.0143 | 0.04321 | -0.0315 | 23.4737
8.5 | 1.0578 | 0.04945 | -0.0295 | 21.3913
9 | 1.0784 | 0.05684 | -0.0257 | 18.9726
9.5 | 1.0733 | 0.06464 | -0.0208 | 16.6043
10 | 1.0531 | 0.07261 | -0.0162 | 14.5035
10.5 | 1.0354 | 0.08171 | -0.0137 | 12.6716
11 | 0.9302 | 0.09329 | -0.0165 | 9.9711
11.5 | 0.9046 | 0.10743 | -0.0222 | 8.4204
12 | 0.8335 | 0.13234 | -0.0416 | 6.2982
12.5 | 0.7726 | 0.15874 | -0.0661 | 4.8671
13 | 0.8055 | 0.16996 | -0.068 | 4.7394
13.5 | 0.8141 | 0.17784 | -0.0708 | 4.5777
14 | 0.8167 | 0.18418 | -0.0741 | 4.4342

## 7. Re 50k Mach 0.50 (1)
BIGFOIL.COM POLAR EXPORT
NACA65(1)-412
NACA65(1)-412 |  |  |  | Cl Max: | 1.255 | at alpha= | 20 | deg
JavaFoil+Calcfoil stall+Eppler ext transition |  |  |  | L/D Max: | 37.724 | at alpha= | 3 | deg
Re: | 50000 |  |  | Cd Min: | 0.01826 | at alpha= | -2 | deg
Mach: | 0.5 |  |  | Cl=0 at alpha= | -3.3727 | deg
|  |  |  | @ Cl=0.1, Cd= | 0.037419
|  |  |  | @ Cl=0.4, Cd= | 0.019186
|  |  |  | @ Cl=0.6, Cd= | 0.019883
alpha (deg) | Cl | Cd | Cm | Cl/Cd
-20 | -0.911 | 0.41068 | -0.026 | -2.218
-19.5 | -0.881 | 0.3938 | -0.025 | -2.238
-19 | -0.855 | 0.38489 | -0.026 | -2.22
-18.5 | -0.828 | 0.3765 | -0.026 | -2.199
-18 | -0.801 | 0.37785 | -0.027 | -2.12
-17.5 | -0.774 | 0.35624 | -0.027 | -2.173
-17 | -0.747 | 0.34791 | -0.028 | -2.149
-16.5 | -0.721 | 0.3506 | -0.028 | -2.055
-16 | -0.694 | 0.3442 | -0.029 | -2.015
-15.5 | -0.667 | 0.33368 | -0.029 | -1.998
-15 | -0.64 | 0.33427 | -0.03 | -1.913
-14.5 | -0.611 | 0.30797 | -0.028 | -1.983
-14 | -0.583 | 0.27755 | -0.028 | -2.102
-13.5 | -0.556 | 0.27285 | -0.028 | -2.039
-13 | -0.529 | 0.25195 | -0.029 | -2.1
-12.5 | -0.502 | 0.24766 | -0.029 | -2.027
-12 | -0.475 | 0.24283 | -0.03 | -1.955
-11.5 | -0.447 | 0.24015 | -0.031 | -1.863
-11 | -0.42 | 0.23663 | -0.031 | -1.775
-10.5 | -0.393 | 0.23326 | -0.032 | -1.683
-10 | -0.365 | 0.20945 | -0.03 | -1.742
-9.5 | -0.337 | 0.22444 | -0.03 | -1.503
-9 | -0.31 | 0.22195 | -0.031 | -1.396
-8.5 | -0.282 | 0.18834 | -0.032 | -1.5
-8 | -0.255 | 0.20758 | -0.03 | -1.227
-7.5 | -0.227 | 0.07572 | -0.031 | -3.003
-7 | -0.288 | 0.08411 | -0.031 | -3.428
-6.5 | -0.29 | 0.0679 | -0.032 | -4.268
-6 | -0.26 | 0.0583 | -0.032 | -4.455
-5.5 | -0.218 | 0.05227 | -0.032 | -4.18
-5 | -0.171 | 0.04882 | -0.033 | -3.51
-4.5 | -0.121 | 0.04597 | -0.034 | -2.629
-4 | -0.068 | 0.04338 | -0.034 | -1.571
-3.5 | -0.014 | 0.04135 | -0.035 | -0.341
-3 | 0.041 | 0.03969 | -0.037 | 1.027
-2.5 | 0.096 | 0.03831 | -0.043 | 2.515
-2 | 0.186 | 0.01826 | -0.091 | 10.183
-1.5 | 0.254 | 0.0183 | -0.09 | 13.892
-1 | 0.312 | 0.01934 | -0.088 | 16.156
-0.5 | 0.38 | 0.0193 | -0.089 | 19.666
0 | 0.452 | 0.01889 | -0.09 | 23.917
0.5 | 0.517 | 0.01926 | -0.091 | 26.822
1 | 0.581 | 0.01972 | -0.092 | 29.467
1.5 | 0.645 | 0.02027 | -0.093 | 31.811
2 | 0.706 | 0.02085 | -0.094 | 33.839
2.5 | 0.766 | 0.02156 | -0.095 | 35.506
3 | 0.857 | 0.02272 | -0.1 | 37.724
3.5 | 0.744 | 0.03694 | -0.045 | 20.14
4 | 0.786 | 0.03956 | -0.037 | 19.868
4.5 | 0.823 | 0.04309 | -0.037 | 19.11
5 | 0.851 | 0.04764 | -0.037 | 17.867
5.5 | 0.862 | 0.05533 | -0.037 | 15.583
6 | 0.838 | 0.06871 | -0.038 | 12.198
6.5 | 0.538 | 0.06319 | -0.04 | 8.52
7 | 0.565 | 0.07454 | -0.04 | 7.582
7.5 | 0.592 | 0.10033 | -0.041 | 5.9
8 | 0.619 | 0.16517 | -0.044 | 3.747
8.5 | 0.646 | 0.20403 | -0.044 | 3.164
9 | 0.672 | 0.21086 | -0.044 | 3.187
9.5 | 0.699 | 0.24951 | -0.048 | 2.803
10 | 0.726 | 0.25225 | -0.049 | 2.877
10.5 | 0.752 | 0.25516 | -0.049 | 2.948
11 | 0.778 | 0.25816 | -0.05 | 3.015
11.5 | 0.805 | 0.25496 | -0.05 | 3.156
12 | 0.831 | 0.25522 | -0.052 | 3.257
12.5 | 0.86 | 0.30295 | -0.059 | 2.838
13 | 0.886 | 0.30231 | -0.059 | 2.93
13.5 | 0.912 | 0.30955 | -0.06 | 2.945
14 | 0.938 | 0.3003 | -0.06 | 3.123
14.5 | 0.964 | 0.30827 | -0.061 | 3.126
15 | 0.99 | 0.32237 | -0.062 | 3.07
15.5 | 1.015 | 0.3182 | -0.062 | 3.191
16 | 1.042 | 0.35774 | -0.065 | 2.912
16.5 | 1.072 | 0.41213 | -0.071 | 2.601
17 | 1.097 | 0.42669 | -0.071 | 2.572
17.5 | 1.123 | 0.41681 | -0.072 | 2.693
18 | 1.148 | 0.43246 | -0.072 | 2.655
18.5 | 1.173 | 0.42589 | -0.073 | 2.755
19 | 1.199 | 0.44427 | -0.073 | 2.698
19.5 | 1.224 | 0.45078 | -0.074 | 2.716
20 | 1.255 | 0.46798 | -0.08 | 2.682

## 8. Re 50k Mach 0.50 (2)
BIGFOIL.COM POLAR EXPORT
NACA65(1)-412
NACA65(1)-412 |  |  |  | Cl Max: | 1.1072 | at alpha= | 20 | deg
XFOIL ncrit=9 |  |  |  | L/D Max: | 24.2018 | at alpha= | 6.5 | deg
Re: | 50000 |  |  | Cd Min: | 0.30594 | at alpha= | 20 | deg
Mach: | 0.5 |  |  | Cl=0 at alpha= | 2.0058 | deg
|  |  |  | @ Cl=0.1, Cd= | 0.037522
|  |  |  | @ Cl=0.4, Cd= | 0.050236
|  |  |  | @ Cl=0.6, Cd= | 0.057351
alpha (deg) | Cl | Cd | Cm | Cl/Cd
-20 | -0.6957 | 0.27369 | 0.0174 | -2.5419
-19.5 | -0.6626 | 0.25522 | 0.0154 | -2.5962
-19 | -0.6422 | 0.24859 | 0.0107 | -2.5834
-18.5 | -0.6345 | 0.24996 | 0.0039 | -2.5384
-18 | -0.5995 | 0.23276 | 0.0022 | -2.5756
-17.5 | -0.5836 | 0.22813 | -0.0028 | -2.5582
-17 | -0.5618 | 0.21918 | -0.0065 | -2.5632
-16.5 | -0.5403 | 0.2115 | -0.01 | -2.5546
-16 | -0.5243 | 0.20512 | -0.0142 | -2.5561
-15.5 | -0.5075 | 0.19913 | -0.0177 | -2.5486
-15 | -0.4828 | 0.18946 | -0.0201 | -2.5483
-14.5 | -0.4753 | 0.18525 | -0.0242 | -2.5657
-14 | -0.4555 | 0.17757 | -0.0266 | -2.5652
-13.5 | -0.4329 | 0.16879 | -0.0285 | -2.5647
-13 | -0.4171 | 0.16184 | -0.0306 | -2.5772
-12.5 | -0.4049 | 0.15567 | -0.0325 | -2.601
-12 | -0.3992 | 0.15056 | -0.0343 | -2.6514
-11.5 | -0.3958 | 0.14553 | -0.0356 | -2.7197
-11 | -0.3759 | 0.13699 | -0.036 | -2.744
-10.5 | -0.3566 | 0.12925 | -0.0359 | -2.759
-10 | -0.3598 | 0.12487 | -0.0355 | -2.8814
-9.5 | -0.3406 | 0.11725 | -0.0342 | -2.9049
-8.5 | -0.3494 | 0.10802 | -0.0292 | -3.2346
-8 | -0.339 | 0.10156 | -0.0263 | -3.3379
-7.5 | -0.3437 | 0.09701 | -0.0218 | -3.5429
-7 | -0.44 | 0.08922 | -0.032 | -4.9316
-6.5 | -0.4925 | 0.0831 | -0.0313 | -5.9266
-6 | -0.5425 | 0.07679 | -0.0307 | -7.0647
-5.5 | -0.5729 | 0.06987 | -0.03 | -8.1995
-5 | -0.5911 | 0.06225 | -0.0305 | -9.4956
-4.5 | -0.5853 | 0.05449 | -0.031 | -10.7414
-4 | -0.5581 | 0.04737 | -0.0322 | -11.7817
-3.5 | -0.514 | 0.04147 | -0.0326 | -12.3945
-3 | -0.46 | 0.03683 | -0.0321 | -12.4898
-2.5 | -0.4062 | 0.03376 | -0.0299 | -12.032
-2 | -0.3566 | 0.03176 | -0.0257 | -11.228
-1 | -0.1608 | 0.0322 | -0.0186 | -4.9938
-0.5 | -0.1558 | 0.03163 | -0.0127 | -4.9257
0 | -0.1512 | 0.03097 | -0.0069 | -4.8821
0.5 | -0.1422 | 0.0304 | -0.0018 | -4.6776
1 | -0.1129 | 0.03056 | -0.0004 | -3.6944
1.5 | -0.0686 | 0.03148 | -0.0016 | -2.1792
2 | -0.001 | 0.03366 | -0.0073 | -0.029709
2.5 | 0.0858 | 0.03698 | -0.0164 | 2.3202
3 | 0.1542 | 0.03959 | -0.0219 | 3.8949
3.5 | 0.2337 | 0.04299 | -0.0291 | 5.4361
4 | 0.3041 | 0.04605 | -0.0343 | 6.6037
4.5 | 0.3678 | 0.04888 | -0.0379 | 7.5245
5 | 0.4438 | 0.05208 | -0.0425 | 8.5215
5.5 | 0.5129 | 0.05499 | -0.0452 | 9.3272
6 | 0.6007 | 0.05737 | -0.0482 | 10.4706
6.5 | 0.8156 | 0.0337 | -0.0208 | 24.2018
7 | 0.8268 | 0.0391 | -0.0145 | 21.1458
7.5 | 0.9304 | 0.04424 | -0.0133 | 21.0307
8 | 0.9773 | 0.05152 | -0.0118 | 18.9693
8.5 | 0.9696 | 0.05926 | -0.0088 | 16.3618
9 | 0.9409 | 0.06831 | -0.0081 | 13.774
9.5 | 0.9 | 0.07958 | -0.0114 | 11.3094
10 | 0.8612 | 0.09308 | -0.0185 | 9.2523
10.5 | 0.8398 | 0.10711 | -0.0264 | 7.8405
11 | 0.8122 | 0.12406 | -0.0388 | 6.5468
11.5 | 0.8133 | 0.13677 | -0.0456 | 5.9465
12 | 0.8116 | 0.15004 | -0.0541 | 5.4092
12.5 | 0.7884 | 0.17026 | -0.0739 | 4.6306
13 | 0.8212 | 0.18192 | -0.077 | 4.5141
13.5 | 0.8258 | 0.18837 | -0.0818 | 4.3839
14 | 0.842 | 0.19675 | -0.0863 | 4.2795
14.5 | 0.8624 | 0.20559 | -0.0904 | 4.1948
15 | 0.8828 | 0.21399 | -0.0946 | 4.1254
15.5 | 0.9038 | 0.22244 | -0.0989 | 4.0631
16 | 0.926 | 0.23152 | -0.1033 | 3.9997
16.5 | 0.9541 | 0.24272 | -0.107 | 3.9309
17 | 0.9821 | 0.2542 | -0.1107 | 3.8635
17.5 | 0.9935 | 0.25815 | -0.1173 | 3.8485
18 | 1.0113 | 0.26541 | -0.1232 | 3.8103
18.5 | 1.0381 | 0.27692 | -0.1274 | 3.7487
19 | 1.0576 | 0.28388 | -0.1332 | 3.7255
19.5 | 1.0778 | 0.29228 | -0.1393 | 3.6876
20 | 1.1072 | 0.30594 | -0.1427 | 3.619

## 9. Re 100k Mach 0.00 (1)
BIGFOIL.COM POLAR EXPORT
NACA65(1)-412
NACA65(1)-412 |  |  |  | Cl Max: | 1.031 | at alpha= | 11 | deg
JavaFoil+Calcfoil stall+Eppler ext transition |  |  |  | L/D Max: | 56.23 | at alpha= | 3 | deg
Re: | 100000 |  |  | Cd Min: | 0.01239 | at alpha= | -2 | deg
Mach: | 0 |  |  | Cl=0 at alpha= | -3.3929 | deg
|  |  |  | @ Cl=0.1, Cd= | 0.013764
|  |  |  | @ Cl=0.4, Cd= | 0.012807
|  |  |  | @ Cl=0.6, Cd= | 0.013186
alpha (deg) | Cl | Cd | Cm | Cl/Cd
-18 | -0.467 | 0.2849 | -0.017 | -1.639
-17.5 | -0.485 | 0.26316 | -0.017 | -1.843
-17 | -0.503 | 0.25216 | -0.018 | -1.995
-16.5 | -0.521 | 0.21914 | -0.018 | -2.375
-16 | -0.537 | 0.21304 | -0.019 | -2.521
-15.5 | -0.553 | 0.19565 | -0.019 | -2.824
-15 | -0.567 | 0.17484 | -0.02 | -3.24
-14.5 | -0.579 | 0.16762 | -0.02 | -3.452
-14 | -0.588 | 0.15436 | -0.021 | -3.811
-13.5 | -0.595 | 0.14222 | -0.021 | -4.185
-13 | -0.599 | 0.13129 | -0.021 | -4.562
-12.5 | -0.599 | 0.1223 | -0.022 | -4.899
-12 | -0.595 | 0.11342 | -0.022 | -5.25
-11.5 | -0.588 | 0.10472 | -0.023 | -5.612
-11 | -0.576 | 0.0971 | -0.023 | -5.928
-10.5 | -0.559 | 0.09056 | -0.024 | -6.175
-10 | -0.538 | 0.0828 | -0.024 | -6.502
-9.5 | -0.512 | 0.07693 | -0.024 | -6.653
-9 | -0.48 | 0.07076 | -0.025 | -6.777
-8.5 | -0.445 | 0.06602 | -0.025 | -6.739
-8 | -0.408 | 0.06054 | -0.026 | -6.741
-7.5 | -0.369 | 0.0555 | -0.027 | -6.654
-7 | -0.329 | 0.05194 | -0.027 | -6.328
-6.5 | -0.287 | 0.04872 | -0.028 | -5.882
-6 | -0.243 | 0.04576 | -0.028 | -5.313
-5.5 | -0.199 | 0.04419 | -0.029 | -4.493
-5 | -0.153 | 0.0419 | -0.029 | -3.65
-4.5 | -0.107 | 0.03992 | -0.03 | -2.671
-4 | -0.06 | 0.03802 | -0.031 | -1.571
-3.5 | -0.012 | 0.03644 | -0.033 | -0.338
-3 | 0.044 | 0.01383 | -0.077 | 3.161
-2.5 | 0.103 | 0.01376 | -0.078 | 7.479
-2 | 0.161 | 0.01239 | -0.079 | 13.01
-1.5 | 0.221 | 0.0127 | -0.08 | 17.379
-1 | 0.28 | 0.01271 | -0.081 | 22.056
-0.5 | 0.34 | 0.01275 | -0.082 | 26.663
0 | 0.403 | 0.01281 | -0.083 | 31.488
0.5 | 0.463 | 0.01294 | -0.084 | 35.776
1 | 0.523 | 0.0131 | -0.085 | 39.904
1.5 | 0.582 | 0.01331 | -0.086 | 43.75
2 | 0.64 | 0.01291 | -0.087 | 49.584
2.5 | 0.698 | 0.0132 | -0.088 | 52.872
3 | 0.755 | 0.01342 | -0.089 | 56.23
3.5 | 0.81 | 0.01696 | -0.09 | 47.788
4 | 0.865 | 0.0175 | -0.091 | 49.402
4.5 | 0.737 | 0.03715 | -0.042 | 19.838
5 | 0.776 | 0.03921 | -0.037 | 19.786
5.5 | 0.813 | 0.04204 | -0.033 | 19.342
6 | 0.849 | 0.04415 | -0.034 | 19.236
6.5 | 0.883 | 0.0482 | -0.034 | 18.314
7 | 0.913 | 0.05078 | -0.034 | 17.985
7.5 | 0.941 | 0.05497 | -0.034 | 17.114
8 | 0.965 | 0.05995 | -0.034 | 16.093
8.5 | 0.985 | 0.06506 | -0.034 | 15.143
9 | 1.002 | 0.07106 | -0.035 | 14.103
9.5 | 1.015 | 0.07614 | -0.035 | 13.332
10 | 1.024 | 0.08421 | -0.035 | 12.164
10.5 | 1.03 | 0.0899 | -0.036 | 11.454
11 | 1.031 | 0.09898 | -0.036 | 10.42
11.5 | 1.029 | 0.10785 | -0.036 | 9.543
12 | 1.024 | 0.11448 | -0.037 | 8.943
12.5 | 1.015 | 0.12723 | -0.037 | 7.978
13 | 1.003 | 0.13616 | -0.037 | 7.369
13.5 | 0.989 | 0.1468 | -0.038 | 6.737
14 | 0.972 | 0.1585 | -0.038 | 6.135
14.5 | 0.953 | 0.17149 | -0.038 | 5.56
15 | 0.933 | 0.18657 | -0.038 | 5.001
15.5 | 0.906 | 0.20248 | -0.039 | 4.476
16 | 0.87 | 0.21774 | -0.039 | 3.994

## 10. Re 100k Mach 0.00 (2)
BIGFOIL.COM POLAR EXPORT
NACA65(1)-412
NACA65(1)-412 |  |  |  | Cl Max: | 1.1412 | at alpha= | 10 | deg
XFOIL ncrit=9 |  |  |  | L/D Max: | 49.2828 | at alpha= | 5.5 | deg
Re: | 100000 |  |  | Cd Min: | 0.24023 | at alpha= | -20 | deg
Mach: | 0 |  |  | Cl=0 at alpha= | -0.38739 | deg
|  |  |  | @ Cl=0.1, Cd= | 0.024522
|  |  |  | @ Cl=0.4, Cd= | 0.027471
|  |  |  | @ Cl=0.6, Cd= | 0.029836
alpha (deg) | Cl | Cd | Cm | Cl/Cd
-20 | -0.6268 | 0.24023 | 0.0108 | -2.6092
-19.5 | -0.6083 | 0.23051 | 0.0077 | -2.6389
-19 | -0.5863 | 0.22159 | 0.0061 | -2.6459
-18.5 | -0.5698 | 0.21539 | 0.0028 | -2.6454
-18 | -0.5548 | 0.20937 | -0.001 | -2.6499
-17.5 | -0.5471 | 0.20601 | -0.0066 | -2.6557
-17 | -0.5497 | 0.20503 | -0.0127 | -2.6811
-16.5 | -0.5135 | 0.18986 | -0.0119 | -2.7046
-16 | -0.4969 | 0.18324 | -0.0142 | -2.7117
-15.5 | -0.4859 | 0.17738 | -0.018 | -2.7393
-15 | -0.4955 | 0.17554 | -0.0249 | -2.8227
-14.5 | -0.4638 | 0.16343 | -0.024 | -2.8379
-14 | -0.4496 | 0.15683 | -0.026 | -2.8668
-13.5 | -0.4507 | 0.15166 | -0.0308 | -2.9718
-13 | -0.4687 | 0.1476 | -0.0386 | -3.1755
-12.5 | -0.4251 | 0.13637 | -0.0339 | -3.1173
-12 | -0.4317 | 0.1306 | -0.0389 | -3.3055
-11.5 | -0.4179 | 0.12257 | -0.0392 | -3.4095
-11 | -0.4196 | 0.11644 | -0.0424 | -3.6036
-10.5 | -0.4161 | 0.1088 | -0.0438 | -3.8244
-10 | -0.4219 | 0.10268 | -0.0464 | -4.1089
-9.5 | -0.4172 | 0.0957 | -0.0458 | -4.3595
-9 | -0.4565 | 0.08958 | -0.0498 | -5.096
-8.5 | -0.4487 | 0.08407 | -0.0448 | -5.3372
-8 | -0.5072 | 0.08047 | -0.0394 | -6.303
-7.5 | -0.572 | 0.07649 | -0.0352 | -7.4781
-7 | -0.5978 | 0.07106 | -0.0314 | -8.4126
-6.5 | -0.6123 | 0.06571 | -0.0288 | -9.3182
-6 | -0.581 | 0.05919 | -0.0332 | -9.8158
-5.5 | -0.5378 | 0.054 | -0.0346 | -9.9593
-5 | -0.4382 | 0.03328 | -0.0488 | -13.1671
-4.5 | -0.3743 | 0.02949 | -0.0506 | -12.6924
-4 | -0.3015 | 0.0267 | -0.0536 | -11.2921
-3.5 | -0.2431 | 0.02483 | -0.0544 | -9.7906
-3 | -0.1857 | 0.02337 | -0.0555 | -7.9461
-2.5 | -0.1332 | 0.02036 | -0.0553 | -6.5422
-2 | -0.1106 | 0.02178 | -0.0456 | -5.0781
-1.5 | -0.1023 | 0.02294 | -0.0331 | -4.4595
-1 | -0.0834 | 0.02351 | -0.0237 | -3.5474
-0.5 | -0.0125 | 0.0238 | -0.0275 | -0.52521
0 | 0.043 | 0.02415 | -0.0294 | 1.7805
0.5 | 0.1304 | 0.02472 | -0.0373 | 5.2751
1 | 0.2292 | 0.02531 | -0.0477 | 9.0557
1.5 | 0.3286 | 0.02599 | -0.0586 | 12.6433
2.5 | 0.3749 | 0.02724 | -0.0527 | 13.7628
3 | 0.4422 | 0.02786 | -0.0563 | 15.8722
4 | 0.558 | 0.02951 | -0.06 | 18.9088
4.5 | 0.6146 | 0.02995 | -0.0605 | 20.5209
5 | 0.69 | 0.02935 | -0.0625 | 23.5094
5.5 | 0.859 | 0.01743 | -0.0638 | 49.2828
6 | 0.8551 | 0.01818 | -0.0503 | 47.0352
6.5 | 0.8452 | 0.02288 | -0.0415 | 36.9406
7 | 0.8701 | 0.02559 | -0.037 | 34.0016
7.5 | 0.9243 | 0.02889 | -0.037 | 31.9938
8 | 1.0132 | 0.03477 | -0.0421 | 29.1401
8.5 | 1.0638 | 0.03891 | -0.041 | 27.34
9 | 1.1097 | 0.04576 | -0.0397 | 24.2504
9.5 | 1.1309 | 0.05273 | -0.0344 | 21.447
10 | 1.1412 | 0.06259 | -0.0305 | 18.2329
11.5 | 0.8368 | 0.12173 | -0.0443 | 6.8742
12 | 0.8302 | 0.13194 | -0.0482 | 6.2923
12.5 | 0.8294 | 0.14166 | -0.0518 | 5.8549
13 | 0.8561 | 0.14973 | -0.051 | 5.7176
13.5 | 0.8707 | 0.15821 | -0.0523 | 5.5034
14 | 0.8493 | 0.16755 | -0.0617 | 5.0689
14.5 | 0.8452 | 0.17729 | -0.0683 | 4.7673
15 | 0.8964 | 0.18619 | -0.063 | 4.8144

## 11. Re 100k Mach 0.10 (1)
BIGFOIL.COM POLAR EXPORT
NACA65(1)-412
NACA65(1)-412 |  |  |  | Cl Max: | 1.021 | at alpha= | 10.5 | deg
JavaFoil+Calcfoil stall+Eppler ext transition |  |  |  | L/D Max: | 56.307 | at alpha= | 3 | deg
Re: | 100000 |  |  | Cd Min: | 0.01243 | at alpha= | -2 | deg
Mach: | 0.1 |  |  | Cl=0 at alpha= | -3.3929 | deg
|  |  |  | @ Cl=0.1, Cd= | 0.013835
|  |  |  | @ Cl=0.4, Cd= | 0.012819
|  |  |  | @ Cl=0.6, Cd= | 0.013231
alpha (deg) | Cl | Cd | Cm | Cl/Cd
-17.5 | -0.441 | 0.28634 | -0.017 | -1.54
-17 | -0.462 | 0.26862 | -0.018 | -1.719
-16.5 | -0.482 | 0.24192 | -0.018 | -1.993
-16 | -0.502 | 0.21748 | -0.019 | -2.307
-15.5 | -0.521 | 0.20668 | -0.019 | -2.519
-15 | -0.538 | 0.19354 | -0.02 | -2.779
-14.5 | -0.553 | 0.17628 | -0.021 | -3.139
-14 | -0.567 | 0.15913 | -0.021 | -3.56
-13.5 | -0.577 | 0.14752 | -0.021 | -3.91
-13 | -0.584 | 0.13345 | -0.022 | -4.374
-12.5 | -0.587 | 0.12709 | -0.022 | -4.618
-12 | -0.586 | 0.11695 | -0.022 | -5.011
-11.5 | -0.581 | 0.10682 | -0.023 | -5.436
-11 | -0.571 | 0.09865 | -0.023 | -5.785
-10.5 | -0.556 | 0.09159 | -0.024 | -6.07
-10 | -0.537 | 0.08454 | -0.024 | -6.347
-9.5 | -0.511 | 0.07766 | -0.024 | -6.582
-9 | -0.479 | 0.07116 | -0.025 | -6.737
-8.5 | -0.445 | 0.0669 | -0.026 | -6.656
-8 | -0.409 | 0.06112 | -0.026 | -6.688
-7.5 | -0.37 | 0.05594 | -0.027 | -6.618
-7 | -0.33 | 0.05226 | -0.027 | -6.31
-6.5 | -0.288 | 0.04895 | -0.028 | -5.876
-6 | -0.244 | 0.04593 | -0.028 | -5.314
-5.5 | -0.199 | 0.04403 | -0.029 | -4.528
-5 | -0.154 | 0.04184 | -0.029 | -3.672
-4.5 | -0.107 | 0.04001 | -0.03 | -2.677
-4 | -0.06 | 0.03808 | -0.031 | -1.576
-3.5 | -0.012 | 0.0365 | -0.033 | -0.339
-3 | 0.044 | 0.01392 | -0.078 | 3.155
-2.5 | 0.103 | 0.01383 | -0.079 | 7.476
-2 | 0.162 | 0.01243 | -0.079 | 13.021
-1.5 | 0.222 | 0.01272 | -0.08 | 17.425
-1 | 0.282 | 0.01274 | -0.082 | 22.105
-0.5 | 0.342 | 0.01281 | -0.083 | 26.673
0 | 0.405 | 0.01282 | -0.084 | 31.605
0.5 | 0.465 | 0.01295 | -0.085 | 35.942
1 | 0.525 | 0.01316 | -0.086 | 39.914
1.5 | 0.585 | 0.01334 | -0.087 | 43.861
2 | 0.643 | 0.01292 | -0.088 | 49.763
2.5 | 0.701 | 0.01318 | -0.089 | 53.186
3 | 0.758 | 0.01347 | -0.09 | 56.307
3.5 | 0.814 | 0.01704 | -0.091 | 47.781
4 | 0.869 | 0.01775 | -0.092 | 48.932
4.5 | 0.74 | 0.03728 | -0.04 | 19.847
5 | 0.779 | 0.03927 | -0.037 | 19.839
5.5 | 0.816 | 0.04219 | -0.033 | 19.348
6 | 0.852 | 0.04439 | -0.034 | 19.2
6.5 | 0.885 | 0.04811 | -0.034 | 18.399
7 | 0.915 | 0.05115 | -0.034 | 17.892
7.5 | 0.942 | 0.05547 | -0.035 | 16.98
8 | 0.965 | 0.06076 | -0.034 | 15.881
8.5 | 0.984 | 0.06514 | -0.034 | 15.107
9 | 0.999 | 0.07116 | -0.035 | 14.044
9.5 | 1.011 | 0.07815 | -0.035 | 12.932
10 | 1.018 | 0.08459 | -0.036 | 12.031
10.5 | 1.021 | 0.09131 | -0.036 | 11.176
11 | 1.019 | 0.10076 | -0.036 | 10.117
11.5 | 1.014 | 0.10861 | -0.037 | 9.34
12 | 1.006 | 0.12025 | -0.037 | 8.363
12.5 | 0.993 | 0.13048 | -0.037 | 7.614
13 | 0.978 | 0.1399 | -0.037 | 6.991
13.5 | 0.96 | 0.15109 | -0.038 | 6.353
14 | 0.939 | 0.16502 | -0.038 | 5.692
14.5 | 0.917 | 0.17912 | -0.039 | 5.117
15 | 0.892 | 0.18466 | -0.039 | 4.831
15.5 | 0.861 | 0.20168 | -0.039 | 4.271

## 12. Re 100k Mach 0.10 (2)
BIGFOIL.COM POLAR EXPORT
NACA65(1)-412
NACA65(1)-412 |  |  |  | Cl Max: | 1.1324 | at alpha= | 10 | deg
XFOIL ncrit=9 |  |  |  | L/D Max: | 48.8838 | at alpha= | 5.5 | deg
Re: | 100000 |  |  | Cd Min: | 0.24157 | at alpha= | -20 | deg
Mach: | 0.1 |  |  | Cl=0 at alpha= | -0.36145 | deg
|  |  |  | @ Cl=0.1, Cd= | 0.024653
|  |  |  | @ Cl=0.4, Cd= | 0.027817
|  |  |  | @ Cl=0.6, Cd= | 0.030059
alpha (deg) | Cl | Cd | Cm | Cl/Cd
-20 | -0.6294 | 0.24157 | 0.0107 | -2.6055
-19.5 | -0.6079 | 0.23021 | 0.0083 | -2.6406
-19 | -0.5873 | 0.22218 | 0.0063 | -2.6434
-18.5 | -0.5708 | 0.21597 | 0.0028 | -2.643
-18 | -0.5558 | 0.20999 | -0.0011 | -2.6468
-17.5 | -0.5491 | 0.20712 | -0.0068 | -2.6511
-17 | -0.5513 | 0.20602 | -0.0129 | -2.676
-16.5 | -0.5131 | 0.19027 | -0.0117 | -2.6967
-16 | -0.4968 | 0.18371 | -0.0142 | -2.7043
-15.5 | -0.4867 | 0.17807 | -0.0183 | -2.7332
-15 | -0.4968 | 0.17644 | -0.0253 | -2.8157
-14.5 | -0.4623 | 0.16381 | -0.0239 | -2.8222
-14 | -0.4489 | 0.15727 | -0.0261 | -2.8543
-13.5 | -0.4525 | 0.15252 | -0.0314 | -2.9668
-13 | -0.4549 | 0.14527 | -0.0361 | -3.1314
-12.5 | -0.4234 | 0.13683 | -0.0339 | -3.0944
-12 | -0.4335 | 0.13137 | -0.0397 | -3.2998
-11.5 | -0.414 | 0.12311 | -0.0389 | -3.3628
-11 | -0.422 | 0.11714 | -0.0434 | -3.6025
-10.5 | -0.4107 | 0.10941 | -0.0433 | -3.7538
-10 | -0.4263 | 0.10336 | -0.0476 | -4.1244
-9.5 | -0.4122 | 0.09638 | -0.0455 | -4.2768
-9 | -0.4619 | 0.09028 | -0.0507 | -5.1163
-8.5 | -0.4434 | 0.08477 | -0.0447 | -5.2306
-8 | -0.5068 | 0.08121 | -0.0397 | -6.2406
-7.5 | -0.5803 | 0.07755 | -0.0358 | -7.4829
-7 | -0.5895 | 0.0722 | -0.0307 | -8.1648
-6.5 | -0.609 | 0.06676 | -0.0281 | -9.1222
-6 | -0.5791 | 0.06005 | -0.0327 | -9.6436
-5 | -0.4386 | 0.03366 | -0.0497 | -13.0303
-4.5 | -0.3757 | 0.02978 | -0.0513 | -12.6158
-4 | -0.3056 | 0.02693 | -0.0537 | -11.3479
-3.5 | -0.2428 | 0.02501 | -0.0551 | -9.7081
-3 | -0.1867 | 0.02351 | -0.0559 | -7.9413
-2.5 | -0.1309 | 0.02041 | -0.0564 | -6.4135
-2 | -0.1082 | 0.02184 | -0.0466 | -4.9542
-1.5 | -0.1009 | 0.02301 | -0.0337 | -4.385
-1 | -0.0843 | 0.02361 | -0.0238 | -3.5705
-0.5 | -0.0161 | 0.02391 | -0.0271 | -0.67336
0 | 0.042 | 0.02424 | -0.0293 | 1.7327
0.5 | 0.1248 | 0.02483 | -0.0365 | 5.0262
1 | 0.228 | 0.02539 | -0.0473 | 8.9799
1.5 | 0.3238 | 0.02614 | -0.0578 | 12.3871
2 | 0.3249 | 0.02668 | -0.0513 | 12.1777
2.5 | 0.3679 | 0.02745 | -0.0517 | 13.4026
3 | 0.4327 | 0.02819 | -0.0549 | 15.3494
3.5 | 0.5014 | 0.02885 | -0.0583 | 17.3795
4 | 0.5636 | 0.02952 | -0.0604 | 19.0921
4.5 | 0.6115 | 0.03023 | -0.0599 | 20.2283
5 | 0.7006 | 0.02898 | -0.0631 | 24.1753
5.5 | 0.8584 | 0.01756 | -0.063 | 48.8838
6 | 0.8511 | 0.01867 | -0.0491 | 45.5865
6.5 | 0.8448 | 0.02307 | -0.0406 | 36.619
7 | 0.8705 | 0.02584 | -0.0363 | 33.6881
7.5 | 0.9277 | 0.02922 | -0.0366 | 31.7488
8 | 1.0171 | 0.03518 | -0.0416 | 28.9113
8.5 | 1.0671 | 0.03953 | -0.0403 | 26.9947
9 | 1.111 | 0.04652 | -0.0388 | 23.8822
9.5 | 1.1289 | 0.05345 | -0.0333 | 21.1207
10 | 1.1324 | 0.06284 | -0.0286 | 18.0204
11.5 | 0.8338 | 0.12277 | -0.0449 | 6.7916
12 | 0.8278 | 0.13297 | -0.0489 | 6.2255
12.5 | 0.8302 | 0.14253 | -0.0521 | 5.8247
13 | 0.8628 | 0.15041 | -0.0503 | 5.7363
13.5 | 0.8758 | 0.15907 | -0.0519 | 5.5058
14 | 0.8455 | 0.16875 | -0.0632 | 5.0104
14.5 | 0.8461 | 0.17816 | -0.0689 | 4.7491
15 | 0.8839 | 0.18608 | -0.0667 | 4.7501

## 13. Re 100k Mach 0.25 (1)
BIGFOIL.COM POLAR EXPORT
NACA65(1)-412
NACA65(1)-412 |  |  |  | Cl Max: | 0.971 | at alpha= | 9 | deg
JavaFoil+Calcfoil stall+Eppler ext transition |  |  |  | L/D Max: | 53.808 | at alpha= | 3 | deg
Re: | 100000 |  |  | Cd Min: | 0.01292 | at alpha= | -1.5 | deg
Mach: | 0.25 |  |  | Cl=0 at alpha= | -3.37 | deg
|  |  |  | @ Cl=0.1, Cd= | 0.015733
|  |  |  | @ Cl=0.4, Cd= | 0.013005
|  |  |  | @ Cl=0.6, Cd= | 0.013517
alpha (deg) | Cl | Cd | Cm | Cl/Cd
-15.5 | -0.203 | 0.46446 | -0.018 | -0.437
-15 | -0.266 | 0.34328 | -0.018 | -0.774
-14.5 | -0.319 | 0.27408 | -0.019 | -1.166
-14 | -0.368 | 0.23639 | -0.02 | -1.556
-13.5 | -0.411 | 0.19626 | -0.021 | -2.092
-13 | -0.448 | 0.17587 | -0.022 | -2.546
-12.5 | -0.479 | 0.1545 | -0.023 | -3.097
-12 | -0.502 | 0.13269 | -0.023 | -3.784
-11.5 | -0.518 | 0.12436 | -0.023 | -4.166
-11 | -0.526 | 0.11217 | -0.024 | -4.692
-10.5 | -0.527 | 0.10326 | -0.024 | -5.099
-10 | -0.519 | 0.09246 | -0.025 | -5.613
-9.5 | -0.502 | 0.08512 | -0.025 | -5.895
-9 | -0.475 | 0.0762 | -0.026 | -6.236
-8.5 | -0.445 | 0.06882 | -0.026 | -6.463
-8 | -0.411 | 0.06422 | -0.026 | -6.399
-7.5 | -0.374 | 0.0577 | -0.027 | -6.483
-7 | -0.335 | 0.0534 | -0.028 | -6.265
-6.5 | -0.293 | 0.0496 | -0.028 | -5.903
-6 | -0.249 | 0.04657 | -0.029 | -5.349
-5.5 | -0.204 | 0.04456 | -0.029 | -4.575
-5 | -0.157 | 0.04251 | -0.03 | -3.701
-4.5 | -0.11 | 0.04025 | -0.03 | -2.728
-4 | -0.062 | 0.0383 | -0.032 | -1.607
-3.5 | -0.013 | 0.03669 | -0.034 | -0.346
-3 | 0.037 | 0.03508 | -0.038 | 1.046
-2.5 | 0.106 | 0.01389 | -0.081 | 7.644
-2 | 0.167 | 0.01376 | -0.082 | 12.17
-1.5 | 0.227 | 0.01292 | -0.082 | 17.589
-1 | 0.289 | 0.01293 | -0.084 | 22.335
-0.5 | 0.35 | 0.01299 | -0.085 | 26.976
0 | 0.416 | 0.01301 | -0.086 | 32.012
0.5 | 0.478 | 0.01318 | -0.087 | 36.279
1 | 0.54 | 0.01335 | -0.088 | 40.42
1.5 | 0.601 | 0.01352 | -0.089 | 44.459
2 | 0.661 | 0.01314 | -0.09 | 50.296
2.5 | 0.72 | 0.0134 | -0.091 | 53.735
3 | 0.769 | 0.01428 | -0.091 | 53.808
3.5 | 0.836 | 0.01741 | -0.093 | 47.998
4 | 0.891 | 0.01814 | -0.094 | 49.094
4.5 | 0.756 | 0.0377 | -0.036 | 20.062
5 | 0.796 | 0.03967 | -0.036 | 20.065
5.5 | 0.833 | 0.04277 | -0.034 | 19.472
6 | 0.867 | 0.04491 | -0.035 | 19.301
6.5 | 0.897 | 0.04927 | -0.034 | 18.2
7 | 0.923 | 0.05357 | -0.035 | 17.22
7.5 | 0.943 | 0.05719 | -0.035 | 16.495
8 | 0.959 | 0.06403 | -0.035 | 14.973
8.5 | 0.968 | 0.06947 | -0.036 | 13.934
9 | 0.971 | 0.0766 | -0.036 | 12.678
9.5 | 0.967 | 0.08431 | -0.037 | 11.474
10 | 0.957 | 0.09326 | -0.037 | 10.259
10.5 | 0.939 | 0.10505 | -0.037 | 8.94
11 | 0.915 | 0.11718 | -0.038 | 7.805
11.5 | 0.883 | 0.13009 | -0.038 | 6.79
12 | 0.846 | 0.14513 | -0.039 | 5.827
12.5 | 0.802 | 0.16746 | -0.039 | 4.789
13 | 0.753 | 0.1894 | -0.039 | 3.975
13.5 | 0.699 | 0.21568 | -0.04 | 3.241
14 | 0.641 | 0.23919 | -0.04 | 2.679

## 14. Re 100k Mach 0.25 (2)
BIGFOIL.COM POLAR EXPORT
NACA65(1)-412
NACA65(1)-412 |  |  |  | Cl Max: | 1.1148 | at alpha= | 9.5 | deg
XFOIL ncrit=9 |  |  |  | L/D Max: | 50.0981 | at alpha= | 5.5 | deg
Re: | 100000 |  |  | Cd Min: | 0.24929 | at alpha= | -20 | deg
Mach: | 0.25 |  |  | Cl=0 at alpha= | -0.25245 | deg
|  |  |  | @ Cl=0.1, Cd= | 0.025255
|  |  |  | @ Cl=0.4, Cd= | 0.028605
|  |  |  | @ Cl=0.6, Cd= | 0.030573
alpha (deg) | Cl | Cd | Cm | Cl/Cd
-20 | -0.6442 | 0.24929 | 0.0106 | -2.5841
-19.5 | -0.6123 | 0.2323 | 0.0104 | -2.6358
-19 | -0.5939 | 0.22559 | 0.0071 | -2.6327
-18.5 | -0.5769 | 0.21928 | 0.0033 | -2.6309
-18 | -0.5633 | 0.2143 | -0.0016 | -2.6286
-17.5 | -0.5611 | 0.21356 | -0.008 | -2.6274
-17 | -0.5346 | 0.20078 | -0.0095 | -2.6626
-16.5 | -0.5132 | 0.19279 | -0.0113 | -2.662
-16 | -0.4978 | 0.18635 | -0.0145 | -2.6713
-15.5 | -0.4956 | 0.18315 | -0.0203 | -2.706
-15 | -0.4824 | 0.17475 | -0.0234 | -2.7605
-14.5 | -0.4574 | 0.16609 | -0.0238 | -2.7539
-14 | -0.4473 | 0.15992 | -0.0272 | -2.797
-13.5 | -0.4613 | 0.15724 | -0.0344 | -2.9337
-13 | -0.4279 | 0.14583 | -0.0326 | -2.9342
-12.5 | -0.4178 | 0.13938 | -0.0349 | -2.9976
-12 | -0.4421 | 0.13561 | -0.0432 | -3.2601
-11.5 | -0.4029 | 0.12572 | -0.0391 | -3.2047
-11 | -0.4341 | 0.12123 | -0.0477 | -3.5808
-10.5 | -0.3949 | 0.11223 | -0.0429 | -3.5187
-10 | -0.4155 | 0.1055 | -0.0479 | -3.9384
-9.5 | -0.4053 | 0.09951 | -0.0467 | -4.073
-9 | -0.4043 | 0.09307 | -0.0456 | -4.344
-8.5 | -0.4632 | 0.08883 | -0.0471 | -5.2145
-8 | -0.4548 | 0.08397 | -0.0397 | -5.4162
-7.5 | -0.5267 | 0.08133 | -0.0336 | -6.4761
-7 | -0.6181 | 0.07818 | -0.033 | -7.9061
-6.5 | -0.6067 | 0.07112 | -0.0283 | -8.5307
-5 | -0.451 | 0.03618 | -0.0522 | -12.4655
-4.5 | -0.3795 | 0.03129 | -0.0554 | -12.1285
-4 | -0.3168 | 0.02813 | -0.056 | -11.262
-3.5 | -0.2486 | 0.02621 | -0.0578 | -9.4849
-3 | -0.1865 | 0.0244 | -0.0589 | -7.6434
-2.5 | -0.1336 | 0.0228 | -0.0592 | -5.8596
-2 | -0.107 | 0.022 | -0.0506 | -4.8636
-1.5 | -0.0878 | 0.02345 | -0.0386 | -3.7441
-1 | -0.0814 | 0.02415 | -0.0259 | -3.3706
-0.5 | -0.0354 | 0.02442 | -0.0249 | -1.4496
0 | 0.0361 | 0.02481 | -0.0288 | 1.4551
0.5 | 0.1094 | 0.02532 | -0.0339 | 4.3207
1 | 0.2007 | 0.02608 | -0.0428 | 7.6956
1.5 | 0.3147 | 0.02672 | -0.0554 | 11.7777
2 | 0.3443 | 0.02736 | -0.0538 | 12.5841
2.5 | 0.3706 | 0.02809 | -0.0513 | 13.1933
3 | 0.4248 | 0.02904 | -0.0531 | 14.6281
4 | 0.5498 | 0.03077 | -0.0575 | 17.8681
4.5 | 0.6341 | 0.03044 | -0.0608 | 20.8311
5 | 0.7996 | 0.02131 | -0.0644 | 37.5223
5.5 | 0.8682 | 0.01733 | -0.059 | 50.0981
6 | 0.8366 | 0.02072 | -0.0435 | 40.3764
6.5 | 0.8424 | 0.02423 | -0.0364 | 34.7668
7 | 0.8737 | 0.0272 | -0.0326 | 32.1213
7.5 | 0.9477 | 0.03107 | -0.0344 | 30.5021
8 | 1.0364 | 0.03762 | -0.0386 | 27.5492
8.5 | 1.0788 | 0.04279 | -0.0361 | 25.2115
9 | 1.1101 | 0.05016 | -0.0332 | 22.1312
9.5 | 1.1148 | 0.05659 | -0.0272 | 19.6996
10 | 1.0845 | 0.06453 | -0.0197 | 16.8061
10.5 | 1.0688 | 0.07357 | -0.0163 | 14.5277
11 | 0.988 | 0.084 | -0.0148 | 11.7619
11.5 | 0.8231 | 0.12746 | -0.0477 | 6.4577
12 | 0.8606 | 0.1362 | -0.0459 | 6.3186
12.5 | 0.8535 | 0.14605 | -0.0507 | 5.8439
13 | 0.8407 | 0.15572 | -0.0574 | 5.3988
13.5 | 0.8346 | 0.16522 | -0.0637 | 5.0514
14 | 0.8392 | 0.17412 | -0.0686 | 4.8197
14.5 | 0.8683 | 0.18317 | -0.0687 | 4.7404

## 15. Re 100k Mach 0.50 (1)
BIGFOIL.COM POLAR EXPORT
NACA65(1)-412
NACA65(1)-412 |  |  |  | Cl Max: | 1.255 | at alpha= | 20 | deg
JavaFoil+Calcfoil stall+Eppler ext transition |  |  |  | L/D Max: | 50.603 | at alpha= | 2.5 | deg
Re: | 100000 |  |  | Cd Min: | 0.01381 | at alpha= | 0 | deg
Mach: | 0.5 |  |  | Cl=0 at alpha= | -3.3727 | deg
|  |  |  | @ Cl=0.1, Cd= | 0.019991
|  |  |  | @ Cl=0.4, Cd= | 0.013903
|  |  |  | @ Cl=0.6, Cd= | 0.014229
alpha (deg) | Cl | Cd | Cm | Cl/Cd
-20 | -0.912 | 0.31807 | -0.027 | -2.868
-19.5 | -0.882 | 0.31803 | -0.025 | -2.772
-19 | -0.855 | 0.30839 | -0.026 | -2.771
-18.5 | -0.828 | 0.29794 | -0.026 | -2.779
-18 | -0.801 | 0.29905 | -0.027 | -2.679
-17.5 | -0.774 | 0.28622 | -0.027 | -2.705
-17 | -0.748 | 0.27814 | -0.028 | -2.688
-16.5 | -0.721 | 0.28207 | -0.028 | -2.555
-16 | -0.694 | 0.26404 | -0.029 | -2.627
-15.5 | -0.667 | 0.26226 | -0.029 | -2.542
-15 | -0.64 | 0.26944 | -0.03 | -2.374
-14.5 | -0.611 | 0.24822 | -0.028 | -2.461
-14 | -0.583 | 0.2225 | -0.028 | -2.622
-13.5 | -0.556 | 0.21651 | -0.028 | -2.569
-13 | -0.529 | 0.20143 | -0.029 | -2.627
-12.5 | -0.502 | 0.19739 | -0.03 | -2.543
-12 | -0.475 | 0.19284 | -0.03 | -2.461
-11.5 | -0.447 | 0.19017 | -0.031 | -2.352
-11 | -0.42 | 0.18674 | -0.031 | -2.249
-10.5 | -0.393 | 0.1835 | -0.032 | -2.14
-10 | -0.365 | 0.16405 | -0.03 | -2.224
-9.5 | -0.337 | 0.17252 | -0.03 | -1.955
-9 | -0.31 | 0.16997 | -0.031 | -1.823
-8.5 | -0.282 | 0.14782 | -0.032 | -1.911
-8 | -0.255 | 0.15977 | -0.03 | -1.595
-7.5 | -0.227 | 0.06509 | -0.031 | -3.493
-7 | -0.288 | 0.07201 | -0.032 | -4.005
-6.5 | -0.29 | 0.05906 | -0.032 | -4.907
-6 | -0.26 | 0.05188 | -0.032 | -5.006
-5.5 | -0.219 | 0.04715 | -0.032 | -4.634
-5 | -0.171 | 0.0439 | -0.033 | -3.904
-4.5 | -0.121 | 0.04172 | -0.034 | -2.896
-4 | -0.068 | 0.03955 | -0.035 | -1.723
-3.5 | -0.014 | 0.03774 | -0.036 | -0.374
-3 | 0.041 | 0.03622 | -0.039 | 1.126
-2.5 | 0.118 | 0.01504 | -0.09 | 7.851
-2 | 0.187 | 0.0145 | -0.091 | 12.867
-1.5 | 0.256 | 0.01403 | -0.093 | 18.216
-1 | 0.32 | 0.01387 | -0.093 | 23.072
-0.5 | 0.388 | 0.01392 | -0.094 | 27.911
0 | 0.466 | 0.01381 | -0.095 | 33.728
0.5 | 0.535 | 0.014 | -0.097 | 38.197
1 | 0.603 | 0.01424 | -0.098 | 42.378
1.5 | 0.66 | 0.01463 | -0.097 | 45.124
2 | 0.722 | 0.01502 | -0.098 | 48.049
2.5 | 0.783 | 0.01548 | -0.099 | 50.603
3 | 0.866 | 0.0187 | -0.103 | 46.325
3.5 | 0.926 | 0.01951 | -0.104 | 47.476
4 | 0.786 | 0.03678 | -0.038 | 21.368
4.5 | 0.823 | 0.03961 | -0.037 | 20.79
5 | 0.851 | 0.04332 | -0.037 | 19.65
5.5 | 0.862 | 0.04911 | -0.038 | 17.559
6 | 0.838 | 0.05788 | -0.038 | 14.479
6.5 | 0.538 | 0.05518 | -0.041 | 9.757
7 | 0.565 | 0.06425 | -0.041 | 8.797
7.5 | 0.592 | 0.08431 | -0.041 | 7.021
8 | 0.619 | 0.12157 | -0.044 | 5.091
8.5 | 0.646 | 0.15691 | -0.044 | 4.114
9 | 0.672 | 0.16266 | -0.045 | 4.132
9.5 | 0.699 | 0.18458 | -0.049 | 3.789
10 | 0.726 | 0.18736 | -0.049 | 3.874
10.5 | 0.752 | 0.19023 | -0.05 | 3.954
11 | 0.778 | 0.19328 | -0.05 | 4.028
11.5 | 0.805 | 0.19721 | -0.051 | 4.081
12 | 0.831 | 0.19804 | -0.052 | 4.197
12.5 | 0.86 | 0.22473 | -0.059 | 3.826
13 | 0.886 | 0.23515 | -0.06 | 3.767
13.5 | 0.912 | 0.24242 | -0.06 | 3.761
14 | 0.938 | 0.24398 | -0.061 | 3.844
14.5 | 0.964 | 0.24316 | -0.062 | 3.964
15 | 0.99 | 0.24829 | -0.062 | 3.986
15.5 | 1.016 | 0.25872 | -0.063 | 3.925
16 | 1.043 | 0.28316 | -0.066 | 3.682
16.5 | 1.072 | 0.32562 | -0.071 | 3.292
17 | 1.097 | 0.3214 | -0.071 | 3.414
17.5 | 1.123 | 0.32844 | -0.072 | 3.418
18 | 1.148 | 0.33402 | -0.072 | 3.437
18.5 | 1.173 | 0.34029 | -0.073 | 3.448
19 | 1.199 | 0.34478 | -0.074 | 3.477
19.5 | 1.225 | 0.36146 | -0.075 | 3.388
20 | 1.255 | 0.37724 | -0.08 | 3.327

## 16. Re 100k Mach 0.50 (2)
BIGFOIL.COM POLAR EXPORT
NACA65(1)-412
NACA65(1)-412 |  |  |  | Cl Max: | 1.1167 | at alpha= | 20 | deg
XFOIL ncrit=9 |  |  |  | L/D Max: | 41.3041 | at alpha= | 5.5 | deg
Re: | 100000 |  |  | Cd Min: | 0.30283 | at alpha= | 20 | deg
Mach: | 0.5 |  |  | Cl=0 at alpha= | 0.057319 | deg
|  |  |  | @ Cl=0.1, Cd= | 0.028158
|  |  |  | @ Cl=0.4, Cd= | 0.032103
|  |  |  | @ Cl=0.6, Cd= | 0.034642
alpha (deg) | Cl | Cd | Cm | Cl/Cd
-20 | -0.6751 | 0.25843 | 0.0196 | -2.6123
-19.5 | -0.6537 | 0.25107 | 0.0147 | -2.6037
-19 | -0.636 | 0.24634 | 0.0085 | -2.5818
-18.5 | -0.6265 | 0.24585 | 0.0016 | -2.5483
-18 | -0.5932 | 0.22888 | 0.0001 | -2.5918
-17.5 | -0.5701 | 0.22045 | -0.0033 | -2.5861
-17 | -0.5495 | 0.21307 | -0.0074 | -2.579
-16.5 | -0.5355 | 0.20838 | -0.0132 | -2.5698
-16 | -0.5297 | 0.20548 | -0.0193 | -2.5779
-15.5 | -0.4919 | 0.19079 | -0.0192 | -2.5782
-15 | -0.4742 | 0.1839 | -0.0231 | -2.5786
-14.5 | -0.4789 | 0.18302 | -0.03 | -2.6167
-14 | -0.4426 | 0.16926 | -0.0303 | -2.6149
-13.5 | -0.424 | 0.16194 | -0.0327 | -2.6183
-13 | -0.4333 | 0.15971 | -0.0391 | -2.713
-12.5 | -0.3966 | 0.14782 | -0.0382 | -2.683
-12 | -0.4103 | 0.14504 | -0.0442 | -2.8289
-11.5 | -0.3754 | 0.13418 | -0.0428 | -2.7977
-11 | -0.3963 | 0.13114 | -0.0487 | -3.022
-10.5 | -0.3603 | 0.12099 | -0.0459 | -2.9779
-10 | -0.3688 | 0.11519 | -0.0484 | -3.2017
-9.5 | -0.3809 | 0.11071 | -0.0496 | -3.4405
-9 | -0.3781 | 0.1047 | -0.0472 | -3.6113
-8.5 | -0.3794 | 0.09947 | -0.0428 | -3.8142
-8 | -0.3945 | 0.09543 | -0.0371 | -4.1339
-7.5 | -0.4213 | 0.09217 | -0.0314 | -4.5709
-7 | -0.4497 | 0.08891 | -0.0259 | -5.0579
-5.5 | -0.4926 | 0.05504 | -0.0598 | -8.9499
-5 | -0.4652 | 0.04618 | -0.0635 | -10.0736
-4.5 | -0.4201 | 0.03949 | -0.0655 | -10.6381
-4 | -0.3498 | 0.03382 | -0.0684 | -10.343
-3.5 | -0.2911 | 0.0306 | -0.0672 | -9.5131
-3 | -0.2262 | 0.02813 | -0.0666 | -8.0412
-2.5 | -0.1552 | 0.02634 | -0.0671 | -5.8922
-1.5 | -0.083 | 0.0245 | -0.0548 | -3.3878
-1 | -0.0701 | 0.0261 | -0.0396 | -2.6858
-0.5 | -0.0508 | 0.02689 | -0.0272 | -1.8892
0 | -0.0065 | 0.02726 | -0.0252 | -0.23844
0.5 | 0.0502 | 0.02778 | -0.0258 | 1.8071
1 | 0.1438 | 0.02849 | -0.0326 | 5.0474
1.5 | 0.2253 | 0.02949 | -0.0391 | 7.6399
2.5 | 0.3545 | 0.03134 | -0.0463 | 11.3114
3.5 | 0.4797 | 0.03344 | -0.0503 | 14.3451
4.5 | 0.6248 | 0.03489 | -0.0537 | 17.9077
5 | 0.8099 | 0.02427 | -0.0527 | 33.3704
5.5 | 0.8488 | 0.02055 | -0.0382 | 41.3041
6 | 0.815 | 0.02634 | -0.0289 | 30.9415
6.5 | 0.8342 | 0.0301 | -0.0236 | 27.7143
7 | 0.9047 | 0.03317 | -0.0205 | 27.2746
7.5 | 0.983 | 0.03855 | -0.0198 | 25.4994
8 | 1.0126 | 0.04492 | -0.0162 | 22.5423
8.5 | 1.0076 | 0.05188 | -0.012 | 19.4217
9 | 0.9851 | 0.05985 | -0.0096 | 16.4595
9.5 | 0.9509 | 0.06955 | -0.0104 | 13.6722
10 | 0.9113 | 0.0815 | -0.0152 | 11.1816
10.5 | 0.8734 | 0.09609 | -0.024 | 9.0894
11 | 0.8504 | 0.11168 | -0.0341 | 7.6146
11.5 | 0.8457 | 0.12549 | -0.0418 | 6.7392
12 | 0.834 | 0.14257 | -0.0536 | 5.8498
12.5 | 0.8325 | 0.16312 | -0.0673 | 5.1036
13 | 0.8393 | 0.17294 | -0.0733 | 4.8531
13.5 | 0.8676 | 0.1828 | -0.0756 | 4.7462
14 | 0.8686 | 0.19096 | -0.0832 | 4.5486
14.5 | 0.8918 | 0.20088 | -0.0869 | 4.4395
15 | 0.9297 | 0.21295 | -0.0878 | 4.3658
15.5 | 0.9221 | 0.21763 | -0.0985 | 4.237
16 | 0.9695 | 0.23349 | -0.0976 | 4.1522
16.5 | 0.9614 | 0.23558 | -0.1094 | 4.081
17 | 1.001 | 0.24987 | -0.1098 | 4.0061
17.5 | 1.0025 | 0.25333 | -0.1205 | 3.9573
18 | 1.0279 | 0.26283 | -0.1245 | 3.9109
18.5 | 1.0539 | 0.27522 | -0.1287 | 3.8293
19 | 1.0657 | 0.27996 | -0.1378 | 3.8066
19.5 | 1.0902 | 0.28945 | -0.1424 | 3.7665
20 | 1.1167 | 0.30283 | -0.1462 | 3.6875

## 17. Re 250k Mach 0.00 (1)
BIGFOIL.COM POLAR EXPORT
NACA65(1)-412
NACA65(1)-412 |  |  |  | Cl Max: | 1.031 | at alpha= | 11 | deg
JavaFoil+Calcfoil stall+Eppler ext transition |  |  |  | L/D Max: | 81.538 | at alpha= | 3 | deg
Re: | 250000 |  |  | Cd Min: | 0.00853 | at alpha= | -2 | deg
Mach: | 0 |  |  | Cl=0 at alpha= | -3.3729 | deg
|  |  |  | @ Cl=0.1, Cd= | 0.010667
|  |  |  | @ Cl=0.4, Cd= | 0.0089195
|  |  |  | @ Cl=0.6, Cd= | 0.0091531
alpha (deg) | Cl | Cd | Cm | Cl/Cd
-18 | -0.467 | 0.22374 | -0.018 | -2.089
-17.5 | -0.485 | 0.20813 | -0.018 | -2.333
-17 | -0.503 | 0.17978 | -0.019 | -2.8
-16.5 | -0.521 | 0.16598 | -0.019 | -3.138
-16 | -0.537 | 0.16001 | -0.02 | -3.359
-15.5 | -0.553 | 0.1524 | -0.02 | -3.628
-15 | -0.567 | 0.1377 | -0.021 | -4.116
-14.5 | -0.579 | 0.13626 | -0.021 | -4.247
-14 | -0.588 | 0.12635 | -0.021 | -4.657
-13.5 | -0.595 | 0.11983 | -0.022 | -4.968
-13 | -0.599 | 0.11126 | -0.022 | -5.384
-12.5 | -0.599 | 0.10256 | -0.022 | -5.842
-12 | -0.596 | 0.09618 | -0.022 | -6.191
-11.5 | -0.588 | 0.08966 | -0.023 | -6.555
-11 | -0.576 | 0.08381 | -0.023 | -6.868
-10.5 | -0.559 | 0.0783 | -0.024 | -7.142
-10 | -0.538 | 0.07262 | -0.024 | -7.413
-9.5 | -0.512 | 0.06745 | -0.024 | -7.588
-9 | -0.48 | 0.06278 | -0.025 | -7.638
-8.5 | -0.445 | 0.05882 | -0.026 | -7.564
-8 | -0.408 | 0.05446 | -0.026 | -7.494
-7.5 | -0.369 | 0.05042 | -0.027 | -7.324
-7 | -0.329 | 0.04735 | -0.027 | -6.942
-6.5 | -0.287 | 0.04455 | -0.028 | -6.433
-6 | -0.243 | 0.04209 | -0.028 | -5.777
-5.5 | -0.199 | 0.04038 | -0.029 | -4.917
-5 | -0.153 | 0.03856 | -0.03 | -3.967
-4.5 | -0.107 | 0.03676 | -0.031 | -2.902
-4 | -0.06 | 0.03477 | -0.035 | -1.721
-3.5 | -0.015 | 0.01119 | -0.076 | -1.358
-3 | 0.044 | 0.01079 | -0.077 | 4.052
-2.5 | 0.103 | 0.01066 | -0.078 | 9.658
-2 | 0.162 | 0.00853 | -0.079 | 19.016
-1.5 | 0.222 | 0.00876 | -0.08 | 25.307
-1 | 0.281 | 0.00885 | -0.081 | 31.779
-0.5 | 0.34 | 0.00891 | -0.082 | 38.203
0 | 0.403 | 0.00892 | -0.083 | 45.211
0.5 | 0.463 | 0.00902 | -0.084 | 51.306
1 | 0.523 | 0.0091 | -0.085 | 57.426
1.5 | 0.582 | 0.00924 | -0.086 | 63.041
2 | 0.64 | 0.00896 | -0.087 | 71.408
2.5 | 0.698 | 0.00906 | -0.088 | 77.002
3 | 0.755 | 0.00925 | -0.089 | 81.538
3.5 | 0.81 | 0.01397 | -0.09 | 57.987
4 | 0.865 | 0.01445 | -0.091 | 59.843
4.5 | 0.917 | 0.01508 | -0.092 | 60.801
5 | 0.967 | 0.0155 | -0.093 | 62.397
5.5 | 0.813 | 0.03924 | -0.034 | 20.724
6 | 0.849 | 0.04112 | -0.034 | 20.653
6.5 | 0.883 | 0.04431 | -0.034 | 19.922
7 | 0.913 | 0.04687 | -0.034 | 19.486
7.5 | 0.941 | 0.05035 | -0.035 | 18.686
8 | 0.965 | 0.05395 | -0.034 | 17.882
8.5 | 0.985 | 0.05823 | -0.034 | 16.92
9 | 1.002 | 0.06281 | -0.035 | 15.955
9.5 | 1.015 | 0.06785 | -0.035 | 14.961
10 | 1.024 | 0.07279 | -0.036 | 14.072
10.5 | 1.03 | 0.07846 | -0.036 | 13.124
11 | 1.031 | 0.08513 | -0.037 | 12.115
11.5 | 1.029 | 0.09112 | -0.037 | 11.295
12 | 1.024 | 0.09831 | -0.037 | 10.414
12.5 | 1.015 | 0.10561 | -0.038 | 9.613
13 | 1.003 | 0.11465 | -0.038 | 8.753
13.5 | 0.989 | 0.12259 | -0.038 | 8.069
14 | 0.972 | 0.13123 | -0.038 | 7.41
14.5 | 0.954 | 0.14076 | -0.039 | 6.774
15 | 0.933 | 0.15169 | -0.039 | 6.151
15.5 | 0.906 | 0.16313 | -0.039 | 5.556
16 | 0.87 | 0.17439 | -0.04 | 4.988

## 18. Re 250k Mach 0.00 (2)
BIGFOIL.COM POLAR EXPORT
NACA65(1)-412
NACA65(1)-412 |  |  |  | Cl Max: | 1.1627 | at alpha= | 9.5 | deg
XFOIL ncrit=9 |  |  |  | L/D Max: | 80.1271 | at alpha= | 5 | deg
Re: | 250000 |  |  | Cd Min: | 0.23345 | at alpha= | -20 | deg
Mach: | 0 |  |  | Cl=0 at alpha= | -3.1531 | deg
|  |  |  | @ Cl=0.1, Cd= | 0.010394
|  |  |  | @ Cl=0.4, Cd= | 0.011029
|  |  |  | @ Cl=0.6, Cd= | 0.011563
alpha (deg) | Cl | Cd | Cm | Cl/Cd
-20 | -0.6165 | 0.23345 | 0.0104 | -2.6408
-19.5 | -0.602 | 0.22644 | 0.0064 | -2.6585
-19 | -0.5812 | 0.21857 | 0.0049 | -2.6591
-18.5 | -0.565 | 0.21246 | 0.0017 | -2.6593
-18 | -0.5494 | 0.20613 | -0.0017 | -2.6653
-17.5 | -0.5344 | 0.19957 | -0.0054 | -2.6778
-17 | -0.525 | 0.19359 | -0.0109 | -2.7119
-16.5 | -0.5217 | 0.18805 | -0.0167 | -2.7743
-16 | -0.4947 | 0.17876 | -0.0158 | -2.7674
-15.5 | -0.4805 | 0.17233 | -0.0184 | -2.7883
-15 | -0.4679 | 0.16564 | -0.0214 | -2.8248
-14.5 | -0.4595 | 0.15858 | -0.0254 | -2.8976
-14 | -0.46 | 0.1517 | -0.0315 | -3.0323
-13.5 | -0.4552 | 0.14395 | -0.036 | -3.1622
-13 | -0.4367 | 0.13598 | -0.0342 | -3.2115
-12.5 | -0.4254 | 0.12958 | -0.0358 | -3.2829
-12 | -0.4204 | 0.1224 | -0.0389 | -3.4346
-11.5 | -0.4284 | 0.11356 | -0.0467 | -3.7725
-11 | -0.432 | 0.10458 | -0.0521 | -4.1308
-10.5 | -0.4286 | 0.09669 | -0.0501 | -4.4327
-10 | -0.4244 | 0.09077 | -0.0505 | -4.6756
-9.5 | -0.4332 | 0.08305 | -0.0532 | -5.2161
-9 | -0.4668 | 0.0744 | -0.0561 | -6.2742
-8.5 | -0.516 | 0.06734 | -0.0582 | -7.6626
-8 | -0.4956 | 0.05704 | -0.0729 | -8.6886
-7.5 | -0.4619 | 0.04514 | -0.0786 | -10.2326
-7 | -0.4099 | 0.03816 | -0.0846 | -10.7416
-6.5 | -0.3608 | 0.03308 | -0.0872 | -10.9069
-6 | -0.3011 | 0.02348 | -0.0862 | -12.8237
-5.5 | -0.2382 | 0.01945 | -0.0873 | -12.2468
-5 | -0.1842 | 0.01752 | -0.0868 | -10.5137
-4.5 | -0.1316 | 0.01601 | -0.086 | -8.2199
-4 | -0.0836 | 0.01424 | -0.085 | -5.8708
-3.5 | -0.0324 | 0.01315 | -0.0844 | -2.4639
-3 | 0.0143 | 0.01083 | -0.0843 | 1.3204
-2.5 | 0.0615 | 0.01016 | -0.0827 | 6.0531
-2 | 0.1125 | 0.01047 | -0.081 | 10.745
-1.5 | 0.1651 | 0.01071 | -0.0797 | 15.4155
-1 | 0.2204 | 0.01074 | -0.0796 | 20.5214
-0.5 | 0.2749 | 0.01082 | -0.0795 | 25.4067
0 | 0.3303 | 0.0109 | -0.0794 | 30.3028
0.5 | 0.3852 | 0.01099 | -0.0794 | 35.05
1 | 0.4383 | 0.01113 | -0.0789 | 39.3801
1.5 | 0.4931 | 0.01124 | -0.0787 | 43.8701
2 | 0.5449 | 0.0114 | -0.078 | 47.7982
2.5 | 0.5965 | 0.01156 | -0.0773 | 51.6003
3 | 0.648 | 0.01161 | -0.0761 | 55.814
3.5 | 0.6943 | 0.01132 | -0.0733 | 61.3339
4 | 0.7353 | 0.01074 | -0.0688 | 68.4637
4.5 | 0.7728 | 0.01039 | -0.0642 | 74.3792
5 | 0.8197 | 0.01023 | -0.062 | 80.1271
5.5 | 0.8259 | 0.0139 | -0.0557 | 59.4173
6 | 0.8503 | 0.01674 | -0.0522 | 50.7945
6.5 | 0.8852 | 0.01843 | -0.0495 | 48.0304
7 | 0.9122 | 0.02066 | -0.0456 | 44.153
7.5 | 0.9491 | 0.02265 | -0.0434 | 41.9029
8 | 1.0013 | 0.0257 | -0.0436 | 38.9611
8.5 | 1.0709 | 0.03025 | -0.0463 | 35.4017
9 | 1.121 | 0.03433 | -0.0458 | 32.6537
9.5 | 1.1627 | 0.04204 | -0.0447 | 27.657
11.5 | 1.0833 | 0.07728 | -0.0189 | 14.0179
12 | 1.0305 | 0.08622 | -0.0184 | 11.952
12.5 | 0.9777 | 0.0989 | -0.0233 | 9.8857
13 | 0.9282 | 0.11562 | -0.0331 | 8.028
13.5 | 0.8772 | 0.14221 | -0.0525 | 6.1683
14 | 0.8721 | 0.15486 | -0.06 | 5.6315
14.5 | 0.8835 | 0.16218 | -0.063 | 5.4477

## 19. Re 250k Mach 0.10 (1)
BIGFOIL.COM POLAR EXPORT
NACA65(1)-412
NACA65(1)-412 |  |  |  | Cl Max: | 1.021 | at alpha= | 10.5 | deg
JavaFoil+Calcfoil stall+Eppler ext transition |  |  |  | L/D Max: | 81.531 | at alpha= | 3 | deg
Re: | 250000 |  |  | Cd Min: | 0.0086 | at alpha= | -2 | deg
Mach: | 0.1 |  |  | Cl=0 at alpha= | -3.3729 | deg
|  |  |  | @ Cl=0.1, Cd= | 0.010709
|  |  |  | @ Cl=0.4, Cd= | 0.0089529
|  |  |  | @ Cl=0.6, Cd= | 0.0091676
alpha (deg) | Cl | Cd | Cm | Cl/Cd
-17.5 | -0.441 | 0.22121 | -0.018 | -1.994
-17 | -0.462 | 0.21175 | -0.019 | -2.182
-16.5 | -0.482 | 0.189 | -0.019 | -2.552
-16 | -0.502 | 0.16168 | -0.02 | -3.106
-15.5 | -0.521 | 0.15383 | -0.02 | -3.386
-15 | -0.538 | 0.14387 | -0.021 | -3.741
-14.5 | -0.554 | 0.13408 | -0.021 | -4.129
-14 | -0.567 | 0.13142 | -0.022 | -4.312
-13.5 | -0.577 | 0.124 | -0.022 | -4.653
-13 | -0.584 | 0.11489 | -0.022 | -5.081
-12.5 | -0.587 | 0.10548 | -0.022 | -5.564
-12 | -0.586 | 0.09838 | -0.022 | -5.957
-11.5 | -0.581 | 0.09096 | -0.023 | -6.383
-11 | -0.571 | 0.08475 | -0.023 | -6.734
-10.5 | -0.556 | 0.07893 | -0.024 | -7.044
-10 | -0.537 | 0.07298 | -0.024 | -7.353
-9.5 | -0.511 | 0.06789 | -0.024 | -7.528
-9 | -0.479 | 0.0631 | -0.025 | -7.599
-8.5 | -0.445 | 0.05872 | -0.026 | -7.584
-8 | -0.409 | 0.05459 | -0.026 | -7.489
-7.5 | -0.37 | 0.0507 | -0.027 | -7.303
-7 | -0.33 | 0.04757 | -0.027 | -6.932
-6.5 | -0.288 | 0.04472 | -0.028 | -6.432
-6 | -0.244 | 0.04219 | -0.028 | -5.785
-5.5 | -0.199 | 0.0405 | -0.029 | -4.924
-5 | -0.154 | 0.03854 | -0.03 | -3.988
-4.5 | -0.107 | 0.0368 | -0.031 | -2.912
-4 | -0.06 | 0.0349 | -0.035 | -1.722
-3.5 | -0.015 | 0.01125 | -0.077 | -1.357
-3 | 0.044 | 0.01088 | -0.078 | 4.038
-2.5 | 0.103 | 0.0107 | -0.079 | 9.666
-2 | 0.163 | 0.0086 | -0.08 | 18.958
-1.5 | 0.223 | 0.00882 | -0.081 | 25.248
-1 | 0.283 | 0.00885 | -0.082 | 31.913
-0.5 | 0.342 | 0.00887 | -0.083 | 38.55
0 | 0.405 | 0.00896 | -0.084 | 45.251
0.5 | 0.465 | 0.00903 | -0.085 | 51.547
1 | 0.525 | 0.00917 | -0.086 | 57.306
1.5 | 0.585 | 0.00924 | -0.087 | 63.318
2 | 0.643 | 0.00896 | -0.088 | 71.739
2.5 | 0.701 | 0.00912 | -0.089 | 76.866
3 | 0.758 | 0.0093 | -0.09 | 81.531
3.5 | 0.814 | 0.01405 | -0.091 | 57.966
4 | 0.869 | 0.01457 | -0.092 | 59.597
4.5 | 0.921 | 0.01511 | -0.093 | 60.949
5 | 0.971 | 0.01554 | -0.094 | 62.491
5.5 | 0.816 | 0.03921 | -0.034 | 20.82
6 | 0.852 | 0.04124 | -0.034 | 20.668
6.5 | 0.885 | 0.0443 | -0.034 | 19.98
7 | 0.915 | 0.04686 | -0.034 | 19.532
7.5 | 0.942 | 0.05033 | -0.035 | 18.716
8 | 0.965 | 0.05447 | -0.035 | 17.714
8.5 | 0.984 | 0.05827 | -0.035 | 16.888
9 | 0.999 | 0.06283 | -0.035 | 15.907
9.5 | 1.011 | 0.06793 | -0.036 | 14.879
10 | 1.018 | 0.07398 | -0.036 | 13.757
10.5 | 1.021 | 0.07993 | -0.036 | 12.769
11 | 1.019 | 0.08548 | -0.036 | 11.926
11.5 | 1.014 | 0.093 | -0.037 | 10.908
12 | 1.006 | 0.0991 | -0.037 | 10.148
12.5 | 0.993 | 0.10888 | -0.038 | 9.124
13 | 0.978 | 0.11591 | -0.038 | 8.439
13.5 | 0.96 | 0.1265 | -0.038 | 7.589
14 | 0.939 | 0.12441 | -0.039 | 7.551
14.5 | 0.917 | 0.14725 | -0.039 | 6.225
15 | 0.892 | 0.14043 | -0.04 | 6.354
15.5 | 0.861 | 0.14637 | -0.04 | 5.885

## 20. Re 250k Mach 0.10 (2)
BIGFOIL.COM POLAR EXPORT
NACA65(1)-412
NACA65(1)-412 |  |  |  | Cl Max: | 1.1697 | at alpha= | 9.5 | deg
XFOIL ncrit=9 |  |  |  | L/D Max: | 79.8931 | at alpha= | 5 | deg
Re: | 250000 |  |  | Cd Min: | 0.04419 | at alpha= | 9.5 | deg
Mach: | 0.1 |  |  | Cl=0 at alpha= | -99 | deg
|  |  |  | @ Cl=0.1, Cd= | 0.01096
|  |  |  | @ Cl=0.4, Cd= | 0.011057
|  |  |  | @ Cl=0.6, Cd= | 0.011611
alpha (deg) | Cl | Cd | Cm | Cl/Cd
0 | 0.3315 | 0.01096 | -0.0798 | 30.2464
0.5 | 0.387 | 0.01102 | -0.0796 | 35.118
1 | 0.4402 | 0.01117 | -0.0792 | 39.4091
1.5 | 0.4947 | 0.0113 | -0.0789 | 43.7788
2 | 0.5477 | 0.01144 | -0.0783 | 47.8759
2.5 | 0.5994 | 0.01161 | -0.0775 | 51.6279
3 | 0.6507 | 0.01167 | -0.0763 | 55.7584
3.5 | 0.6988 | 0.01135 | -0.0737 | 61.5683
4 | 0.7388 | 0.01077 | -0.0689 | 68.598
4.5 | 0.7772 | 0.01043 | -0.0643 | 74.5158
5 | 0.8221 | 0.01029 | -0.0616 | 79.8931
5.5 | 0.8241 | 0.0143 | -0.0549 | 57.6294
6.5 | 0.8851 | 0.01861 | -0.0487 | 47.5605
7 | 0.9125 | 0.02087 | -0.0448 | 43.723
7.5 | 0.9501 | 0.02293 | -0.0426 | 41.4348
8 | 1.0058 | 0.02618 | -0.0432 | 38.4186
8.5 | 1.0744 | 0.03071 | -0.0457 | 34.9853
9 | 1.1238 | 0.0351 | -0.045 | 32.0171
9.5 | 1.1697 | 0.04419 | -0.0447 | 26.4698

## 21. Re 250k Mach 0.25 (1)
BIGFOIL.COM POLAR EXPORT
NACA65(1)-412
NACA65(1)-412 |  |  |  | Cl Max: | 0.993 | at alpha= | 5 | deg
JavaFoil+Calcfoil stall+Eppler ext transition |  |  |  | L/D Max: | 82.349 | at alpha= | 3 | deg
Re: | 250000 |  |  | Cd Min: | 0.00894 | at alpha= | -1.5 | deg
Mach: | 0.25 |  |  | Cl=0 at alpha= | -3.3689 | deg
|  |  |  | @ Cl=0.1, Cd= | 0.010868
|  |  |  | @ Cl=0.4, Cd= | 0.0090603
|  |  |  | @ Cl=0.6, Cd= | 0.0093589
alpha (deg) | Cl | Cd | Cm | Cl/Cd
-15.5 | -0.203 | 0.34438 | -0.019 | -0.59
-15 | -0.266 | 0.2639 | -0.019 | -1.007
-14.5 | -0.32 | 0.21078 | -0.02 | -1.517
-14 | -0.368 | 0.18225 | -0.022 | -2.019
-13.5 | -0.411 | 0.13485 | -0.023 | -3.047
-13 | -0.448 | 0.12143 | -0.023 | -3.689
-12.5 | -0.479 | 0.11042 | -0.023 | -4.335
-12 | -0.502 | 0.11393 | -0.023 | -4.408
-11.5 | -0.518 | 0.10153 | -0.024 | -5.103
-11 | -0.526 | 0.09308 | -0.024 | -5.654
-10.5 | -0.527 | 0.08563 | -0.025 | -6.149
-10 | -0.519 | 0.07818 | -0.025 | -6.638
-9.5 | -0.502 | 0.07272 | -0.025 | -6.9
-9 | -0.475 | 0.06636 | -0.026 | -7.16
-8.5 | -0.445 | 0.06034 | -0.026 | -7.372
-8 | -0.411 | 0.05697 | -0.027 | -7.212
-7.5 | -0.374 | 0.05176 | -0.027 | -7.227
-7 | -0.335 | 0.04837 | -0.028 | -6.918
-6.5 | -0.293 | 0.0452 | -0.028 | -6.478
-6 | -0.249 | 0.04256 | -0.029 | -5.853
-5.5 | -0.204 | 0.04076 | -0.03 | -5.002
-5 | -0.157 | 0.03896 | -0.03 | -4.039
-4.5 | -0.11 | 0.037 | -0.031 | -2.969
-4 | -0.062 | 0.03522 | -0.034 | -1.749
-3.5 | -0.016 | 0.01141 | -0.079 | -1.374
-3 | 0.045 | 0.01122 | -0.08 | 4.022
-2.5 | 0.106 | 0.01083 | -0.081 | 9.811
-2 | 0.167 | 0.01069 | -0.082 | 15.664
-1.5 | 0.229 | 0.00894 | -0.083 | 25.594
-1 | 0.29 | 0.00894 | -0.084 | 32.468
-0.5 | 0.351 | 0.009 | -0.085 | 39.057
0 | 0.416 | 0.00908 | -0.086 | 45.881
0.5 | 0.478 | 0.00916 | -0.087 | 52.225
1 | 0.54 | 0.00929 | -0.088 | 58.118
1.5 | 0.601 | 0.00936 | -0.089 | 64.22
2 | 0.661 | 0.00909 | -0.09 | 72.723
2.5 | 0.72 | 0.00926 | -0.091 | 77.76
3 | 0.779 | 0.00946 | -0.092 | 82.349
3.5 | 0.836 | 0.0143 | -0.093 | 58.416
4 | 0.891 | 0.01495 | -0.094 | 59.591
4.5 | 0.943 | 0.01551 | -0.095 | 60.818
5 | 0.993 | 0.01597 | -0.096 | 62.202
5.5 | 0.833 | 0.03957 | -0.034 | 21.05
6 | 0.867 | 0.04166 | -0.035 | 20.808
6.5 | 0.897 | 0.04493 | -0.034 | 19.962
7 | 0.923 | 0.04833 | -0.035 | 19.087
7.5 | 0.943 | 0.05152 | -0.036 | 18.312
8 | 0.959 | 0.05628 | -0.036 | 17.033
8.5 | 0.968 | 0.06085 | -0.036 | 15.908
9 | 0.971 | 0.06697 | -0.036 | 14.501
9.5 | 0.967 | 0.0725 | -0.037 | 13.344
10 | 0.957 | 0.08009 | -0.037 | 11.948

## 22. Re 250k Mach 0.25 (2)
BIGFOIL.COM POLAR EXPORT
NACA65(1)-412
NACA65(1)-412 |  |  |  | Cl Max: | 1.1559 | at alpha= | 9.5 | deg
XFOIL ncrit=9 |  |  |  | L/D Max: | 77.3073 | at alpha= | 5 | deg
Re: | 250000 |  |  | Cd Min: | 0.22935 | at alpha= | -19.5 | deg
Mach: | 0.25 |  |  | Cl=0 at alpha= | -3.1547 | deg
|  |  |  | @ Cl=0.1, Cd= | 0.010519
|  |  |  | @ Cl=0.4, Cd= | 0.011318
|  |  |  | @ Cl=0.6, Cd= | 0.011855
alpha (deg) | Cl | Cd | Cm | Cl/Cd
-19.5 | -0.6065 | 0.22935 | 0.0091 | -2.6444
-19 | -0.5885 | 0.22281 | 0.006 | -2.6413
-18.5 | -0.5714 | 0.21639 | 0.0024 | -2.6406
-18 | -0.5548 | 0.20976 | -0.0013 | -2.6449
-17.5 | -0.5392 | 0.20313 | -0.0057 | -2.6545
-17 | -0.5318 | 0.19792 | -0.0118 | -2.6869
-16.5 | -0.5122 | 0.18878 | -0.0137 | -2.7132
-16 | -0.4937 | 0.18216 | -0.0156 | -2.7103
-15.5 | -0.4789 | 0.17546 | -0.0186 | -2.7294
-15 | -0.4655 | 0.16858 | -0.022 | -2.7613
-14.5 | -0.463 | 0.16233 | -0.028 | -2.8522
-14 | -0.4574 | 0.15523 | -0.0329 | -2.9466
-13.5 | -0.4393 | 0.14618 | -0.0328 | -3.0052
-13 | -0.4238 | 0.13964 | -0.0339 | -3.0349
-12.5 | -0.4142 | 0.13288 | -0.0363 | -3.1171
-12 | -0.4165 | 0.12532 | -0.0425 | -3.3235
-11.5 | -0.4179 | 0.11741 | -0.0481 | -3.5593
-11 | -0.4098 | 0.10884 | -0.047 | -3.7652
-10.5 | -0.4003 | 0.10289 | -0.0472 | -3.8906
-10 | -0.3998 | 0.09592 | -0.0492 | -4.1681
-9.5 | -0.41 | 0.08763 | -0.0534 | -4.6788
-9 | -0.4484 | 0.07813 | -0.0597 | -5.7392
-8.5 | -0.4911 | 0.07144 | -0.0637 | -6.8743
-8 | -0.4818 | 0.05784 | -0.0758 | -8.3299
-7.5 | -0.4395 | 0.05047 | -0.0821 | -8.7081
-7 | -0.3998 | 0.04172 | -0.0896 | -9.5829
-6.5 | -0.3571 | 0.03551 | -0.0925 | -10.0563
-6 | -0.3057 | 0.02553 | -0.0911 | -11.9741
-5.5 | -0.25 | 0.02111 | -0.0906 | -11.8427
-5 | -0.192 | 0.01844 | -0.0902 | -10.4121
-4.5 | -0.1348 | 0.01662 | -0.0896 | -8.1107
-4 | -0.0866 | 0.01475 | -0.0879 | -5.8712
-3.5 | -0.0355 | 0.01379 | -0.0868 | -2.5743
-3 | 0.0159 | 0.01253 | -0.0861 | 1.269
-2.5 | 0.0607 | 0.01034 | -0.0852 | 5.8704
-2 | 0.1155 | 0.01059 | -0.0836 | 10.9065
-1.5 | 0.1683 | 0.01092 | -0.082 | 15.4121
-1 | 0.2252 | 0.01102 | -0.0818 | 20.4356
-0.5 | 0.2835 | 0.01105 | -0.0818 | 25.6561
0 | 0.3384 | 0.01118 | -0.0813 | 30.2683
0.5 | 0.3947 | 0.01131 | -0.0811 | 34.8983
1 | 0.4526 | 0.0114 | -0.0812 | 39.7018
1.5 | 0.5069 | 0.0116 | -0.0807 | 43.6983
2 | 0.5621 | 0.01178 | -0.0801 | 47.7165
2.5 | 0.6174 | 0.01189 | -0.0795 | 51.926
3 | 0.6692 | 0.01196 | -0.078 | 55.9532
3.5 | 0.7185 | 0.01161 | -0.075 | 61.8863
4 | 0.7611 | 0.01096 | -0.0701 | 69.4434
4.5 | 0.7995 | 0.01067 | -0.0651 | 74.9297
5 | 0.8326 | 0.01077 | -0.0593 | 77.3073
5.5 | 0.8231 | 0.01564 | -0.0513 | 52.6279
6 | 0.8551 | 0.01764 | -0.0481 | 48.4751
6.5 | 0.8844 | 0.01965 | -0.0443 | 45.0076
7 | 0.9145 | 0.02212 | -0.0407 | 41.3427
7.5 | 0.9571 | 0.0245 | -0.0387 | 39.0653
8 | 1.0293 | 0.02866 | -0.041 | 35.9142
8.5 | 1.0897 | 0.03353 | -0.0416 | 32.4993
9 | 1.1283 | 0.03911 | -0.0392 | 28.8494
9.5 | 1.1559 | 0.04828 | -0.0369 | 23.9416
11.5 | 0.9744 | 0.08944 | -0.0201 | 10.8945
12 | 0.9197 | 0.10532 | -0.0296 | 8.7324
12.5 | 0.8735 | 0.12809 | -0.0464 | 6.8194
13 | 0.871 | 0.13949 | -0.0524 | 6.2442
13.5 | 0.8903 | 0.14417 | -0.0494 | 6.1753
14 | 0.8652 | 0.16395 | -0.0666 | 5.2772
14.5 | 0.8738 | 0.17317 | -0.0717 | 5.0459

## 23. Re 250k Mach 0.50 (1)
BIGFOIL.COM POLAR EXPORT
NACA65(1)-412
NACA65(1)-412 |  |  |  | Cl Max: | 1.255 | at alpha= | 20 | deg
JavaFoil+Calcfoil stall+Eppler ext transition |  |  |  | L/D Max: | 77.376 | at alpha= | 2.5 | deg
Re: | 250000 |  |  | Cd Min: | 0.00947 | at alpha= | -1 | deg
Mach: | 0.5 |  |  | Cl=0 at alpha= | -3.3906 | deg
|  |  |  | @ Cl=0.1, Cd= | 0.011685
|  |  |  | @ Cl=0.4, Cd= | 0.0095219
|  |  |  | @ Cl=0.6, Cd= | 0.0098843
alpha (deg) | Cl | Cd | Cm | Cl/Cd
-20 | -0.913 | 0.25341 | -0.027 | -3.604
-19.5 | -0.882 | 0.24582 | -0.026 | -3.59
-19 | -0.855 | 0.24002 | -0.026 | -3.562
-18.5 | -0.828 | 0.23357 | -0.026 | -3.545
-18 | -0.801 | 0.23099 | -0.027 | -3.469
-17.5 | -0.774 | 0.2199 | -0.027 | -3.522
-17 | -0.748 | 0.21227 | -0.028 | -3.522
-16.5 | -0.721 | 0.20911 | -0.028 | -3.447
-16 | -0.694 | 0.20826 | -0.029 | -3.331
-15.5 | -0.667 | 0.20109 | -0.029 | -3.316
-15 | -0.64 | 0.19809 | -0.03 | -3.229
-14.5 | -0.611 | 0.19036 | -0.029 | -3.211
-14 | -0.584 | 0.16886 | -0.028 | -3.456
-13.5 | -0.556 | 0.1642 | -0.028 | -3.388
-13 | -0.529 | 0.15462 | -0.029 | -3.422
-12.5 | -0.502 | 0.15078 | -0.03 | -3.329
-12 | -0.475 | 0.14648 | -0.03 | -3.241
-11.5 | -0.447 | 0.14383 | -0.031 | -3.111
-11 | -0.42 | 0.14055 | -0.031 | -2.989
-10.5 | -0.393 | 0.13741 | -0.032 | -2.858
-10 | -0.365 | 0.12532 | -0.03 | -2.911
-9.5 | -0.337 | 0.13123 | -0.031 | -2.571
-9 | -0.31 | 0.12864 | -0.031 | -2.409
-8.5 | -0.282 | 0.10996 | -0.032 | -2.569
-8 | -0.255 | 0.11838 | -0.031 | -2.153
-7.5 | -0.227 | 0.05731 | -0.032 | -3.968
-7 | -0.288 | 0.05172 | -0.032 | -5.575
-6.5 | -0.29 | 0.05103 | -0.032 | -5.679
-6 | -0.26 | 0.04612 | -0.032 | -5.632
-5.5 | -0.219 | 0.04233 | -0.033 | -5.162
-5 | -0.171 | 0.03987 | -0.033 | -4.298
-4.5 | -0.121 | 0.03798 | -0.034 | -3.182
-4 | -0.068 | 0.03614 | -0.036 | -1.886
-3.5 | -0.014 | 0.03451 | -0.038 | -0.409
-3 | 0.05 | 0.01183 | -0.089 | 4.248
-2.5 | 0.119 | 0.01163 | -0.09 | 10.194
-2 | 0.187 | 0.01112 | -0.092 | 16.827
-1.5 | 0.256 | 0.01019 | -0.093 | 25.103
-1 | 0.324 | 0.00947 | -0.094 | 34.259
-0.5 | 0.393 | 0.00952 | -0.095 | 41.279
0 | 0.466 | 0.00954 | -0.096 | 48.789
0.5 | 0.535 | 0.00976 | -0.097 | 54.776
1 | 0.603 | 0.00989 | -0.099 | 61.043
1.5 | 0.672 | 0.01003 | -0.1 | 67.025
2 | 0.738 | 0.0098 | -0.101 | 75.324
2.5 | 0.803 | 0.01038 | -0.102 | 77.376
3 | 0.866 | 0.01549 | -0.103 | 55.93
3.5 | 0.926 | 0.01614 | -0.104 | 57.38
4 | 0.981 | 0.01691 | -0.105 | 58.013
4.5 | 0.824 | 0.03657 | -0.037 | 22.518
5 | 0.851 | 0.03939 | -0.037 | 21.609
5.5 | 0.862 | 0.04367 | -0.038 | 19.745
6 | 0.838 | 0.05047 | -0.039 | 16.607
6.5 | 0.539 | 0.04912 | -0.042 | 10.964
7 | 0.565 | 0.0557 | -0.042 | 10.15
7.5 | 0.592 | 0.06836 | -0.042 | 8.661
8 | 0.619 | 0.09602 | -0.045 | 6.448
8.5 | 0.646 | 0.11718 | -0.045 | 5.51
9 | 0.672 | 0.12099 | -0.045 | 5.556
9.5 | 0.699 | 0.13971 | -0.049 | 5.006
10 | 0.726 | 0.1425 | -0.05 | 5.094
10.5 | 0.752 | 0.14545 | -0.05 | 5.172
11 | 0.779 | 0.14851 | -0.05 | 5.242
11.5 | 0.805 | 0.15114 | -0.051 | 5.325
12 | 0.831 | 0.15244 | -0.053 | 5.454
12.5 | 0.86 | 0.16857 | -0.06 | 5.101
13 | 0.886 | 0.17728 | -0.06 | 4.998
13.5 | 0.912 | 0.17804 | -0.06 | 5.122
14 | 0.938 | 0.1805 | -0.061 | 5.197
14.5 | 0.964 | 0.186 | -0.062 | 5.184
15 | 0.99 | 0.19303 | -0.064 | 5.131
15.5 | 1.016 | 0.20163 | -0.065 | 5.041
16 | 1.045 | 0.21985 | -0.069 | 4.754
16.5 | 1.072 | 0.2347 | -0.071 | 4.568
17 | 1.097 | 0.24593 | -0.071 | 4.462
17.5 | 1.123 | 0.24587 | -0.072 | 4.567
18 | 1.148 | 0.24969 | -0.073 | 4.599
18.5 | 1.174 | 0.25596 | -0.073 | 4.586
19 | 1.199 | 0.26735 | -0.074 | 4.487
19.5 | 1.226 | 0.27639 | -0.076 | 4.437
20 | 1.255 | 0.28287 | -0.08 | 4.437

## 24. Re 250k Mach 0.50 (2)
BIGFOIL.COM POLAR EXPORT
NACA65(1)-412
NACA65(1)-412 |  |  |  | Cl Max: | 1.1247 | at alpha= | 20 | deg
XFOIL ncrit=9 |  |  |  | L/D Max: | 71.4815 | at alpha= | 4.5 | deg
Re: | 250000 |  |  | Cd Min: | 0.29785 | at alpha= | 20 | deg
Mach: | 0.5 |  |  | Cl=0 at alpha= | -3.0863 | deg
|  |  |  | @ Cl=0.1, Cd= | 0.01182
|  |  |  | @ Cl=0.4, Cd= | 0.01245
|  |  |  | @ Cl=0.6, Cd= | 0.013233
alpha (deg) | Cl | Cd | Cm | Cl/Cd
-20 | -0.6684 | 0.25594 | 0.0186 | -2.6115
-19.5 | -0.6469 | 0.24827 | 0.0139 | -2.6056
-19 | -0.6256 | 0.24054 | 0.0093 | -2.6008
-18.5 | -0.6044 | 0.23288 | 0.0044 | -2.5953
-18 | -0.5879 | 0.2269 | -0.0021 | -2.591
-17.5 | -0.5729 | 0.22072 | -0.0078 | -2.5956
-17 | -0.5438 | 0.20931 | -0.0088 | -2.5981
-16.5 | -0.5231 | 0.20193 | -0.0123 | -2.5905
-16 | -0.5038 | 0.19447 | -0.0164 | -2.5906
-15.5 | -0.4894 | 0.18799 | -0.0222 | -2.6033
-15 | -0.4811 | 0.18236 | -0.028 | -2.6382
-14.5 | -0.4536 | 0.17137 | -0.0288 | -2.6469
-14 | -0.4342 | 0.16399 | -0.031 | -2.6477
-13.5 | -0.4178 | 0.15679 | -0.034 | -2.6647
-13 | -0.4067 | 0.14981 | -0.0383 | -2.7148
-12.5 | -0.408 | 0.14387 | -0.045 | -2.8359
-12 | -0.3837 | 0.13438 | -0.0436 | -2.8553
-11.5 | -0.3704 | 0.12755 | -0.0451 | -2.904
-11 | -0.3625 | 0.1206 | -0.0475 | -3.0058
-10.5 | -0.3703 | 0.11388 | -0.054 | -3.2517
-10 | -0.3673 | 0.10547 | -0.0545 | -3.4825
-9.5 | -0.3577 | 0.09988 | -0.052 | -3.5813
-9 | -0.3708 | 0.09538 | -0.0491 | -3.8876
-8.5 | -0.3843 | 0.0853 | -0.0656 | -4.5053
-8 | -0.3485 | 0.07692 | -0.0666 | -4.5307
-7 | -0.3233 | 0.05241 | -0.1024 | -6.1687
-6.5 | -0.3169 | 0.04082 | -0.1086 | -7.7634
-6 | -0.2948 | 0.03338 | -0.1086 | -8.8316
-5.5 | -0.2629 | 0.02769 | -0.1063 | -9.4944
-5 | -0.2175 | 0.02303 | -0.1034 | -9.4442
-4.5 | -0.1615 | 0.01998 | -0.101 | -8.0831
-4 | -0.1017 | 0.01772 | -0.0988 | -5.7393
-3.5 | -0.047 | 0.01564 | -0.0966 | -3.0051
-3 | 0.0098 | 0.01431 | -0.0949 | 0.68484
-2.5 | 0.0668 | 0.0129 | -0.094 | 5.1783
-2 | 0.1172 | 0.01126 | -0.0925 | 10.4085
-1.5 | 0.1771 | 0.01176 | -0.0901 | 15.0595
-1 | 0.2409 | 0.012 | -0.0889 | 20.075
-0.5 | 0.3031 | 0.01219 | -0.0885 | 24.8646
0 | 0.367 | 0.01238 | -0.0884 | 29.6446
0.5 | 0.4328 | 0.01252 | -0.0885 | 34.5687
1 | 0.4941 | 0.01282 | -0.0881 | 38.5413
1.5 | 0.5573 | 0.01307 | -0.0876 | 42.6396
2 | 0.6203 | 0.01331 | -0.0869 | 46.6041
2.5 | 0.6799 | 0.0136 | -0.0855 | 49.9926
3 | 0.743 | 0.01359 | -0.084 | 54.6726
3.5 | 0.8057 | 0.01265 | -0.0803 | 63.6917
4 | 0.8516 | 0.01194 | -0.0734 | 71.3233
4.5 | 0.8685 | 0.01215 | -0.0618 | 71.4815
5.5 | 0.8305 | 0.0189 | -0.0385 | 43.9418
6 | 0.857 | 0.0219 | -0.0347 | 39.1324
6.5 | 0.8869 | 0.02497 | -0.0308 | 35.5186
7 | 0.9328 | 0.02829 | -0.0273 | 32.9728
7.5 | 0.9919 | 0.03204 | -0.0246 | 30.9582
8 | 1.0289 | 0.03752 | -0.0211 | 27.4227
8.5 | 1.0335 | 0.04417 | -0.0169 | 23.3982
9 | 1.018 | 0.0519 | -0.014 | 19.6146
9.5 | 0.991 | 0.06106 | -0.0138 | 16.2299
10 | 0.9586 | 0.07196 | -0.0169 | 13.3213
10.5 | 0.9217 | 0.0856 | -0.0241 | 10.7675
11 | 0.8866 | 0.10269 | -0.0356 | 8.6338
11.5 | 0.8668 | 0.12092 | -0.0474 | 7.1684
12 | 0.863 | 0.13444 | -0.0549 | 6.4192
12.5 | 0.8615 | 0.15273 | -0.0646 | 5.6407
13.5 | 0.8751 | 0.17576 | -0.0791 | 4.9789
14 | 0.892 | 0.18503 | -0.0841 | 4.8208
14.5 | 0.9208 | 0.19422 | -0.0845 | 4.741
15 | 0.9208 | 0.20507 | -0.0968 | 4.4902
15.5 | 0.9408 | 0.21396 | -0.1018 | 4.3971
16 | 0.9732 | 0.2239 | -0.1021 | 4.3466
16.5 | 0.985 | 0.23407 | -0.1107 | 4.2081
17 | 0.9964 | 0.2429 | -0.1202 | 4.1021
17.5 | 1.0192 | 0.25131 | -0.1247 | 4.0555
18 | 1.0508 | 0.26372 | -0.126 | 3.9845
18.5 | 1.0617 | 0.27111 | -0.1355 | 3.9161
19 | 1.0793 | 0.27994 | -0.1437 | 3.8555
19.5 | 1.101 | 0.28896 | -0.1495 | 3.8102
20 | 1.1247 | 0.29785 | -0.1535 | 3.7761

## 25. Re 500k Mach 0.00 (1)
BIGFOIL.COM POLAR EXPORT
NACA65(1)-412
NACA65(1)-412 |  |  |  | Cl Max: | 1.06 | at alpha= | 6 | deg
JavaFoil+Calcfoil stall+Eppler ext transition |  |  |  | L/D Max: | 103.87 | at alpha= | 3 | deg
Re: | 500000 |  |  | Cd Min: | 0.00674 | at alpha= | -2 | deg
Mach: | 0 |  |  | Cl=0 at alpha= | -3.3729 | deg
|  |  |  | @ Cl=0.1, Cd= | 0.0089976
|  |  |  | @ Cl=0.4, Cd= | 0.00699
|  |  |  | @ Cl=0.6, Cd= | 0.0071617
alpha (deg) | Cl | Cd | Cm | Cl/Cd
-18 | -0.468 | 0.18451 | -0.019 | -2.535
-17.5 | -0.486 | 0.16972 | -0.019 | -2.863
-17 | -0.504 | 0.1598 | -0.02 | -3.152
-16.5 | -0.521 | 0.15154 | -0.02 | -3.439
-16 | -0.538 | 0.14185 | -0.021 | -3.791
-15.5 | -0.553 | 0.13629 | -0.021 | -4.059
-15 | -0.567 | 0.1258 | -0.022 | -4.508
-14.5 | -0.579 | 0.11831 | -0.022 | -4.895
-14 | -0.589 | 0.11154 | -0.022 | -5.278
-13.5 | -0.595 | 0.10364 | -0.022 | -5.745
-13 | -0.599 | 0.09962 | -0.022 | -6.013
-12.5 | -0.599 | 0.09317 | -0.022 | -6.432
-12 | -0.596 | 0.08807 | -0.023 | -6.762
-11.5 | -0.588 | 0.08207 | -0.023 | -7.161
-11 | -0.576 | 0.07663 | -0.023 | -7.512
-10.5 | -0.559 | 0.07171 | -0.024 | -7.798
-10 | -0.538 | 0.06716 | -0.024 | -8.017
-9.5 | -0.512 | 0.06285 | -0.024 | -8.143
-9 | -0.48 | 0.05855 | -0.025 | -8.191
-8.5 | -0.445 | 0.05501 | -0.026 | -8.088
-8 | -0.408 | 0.05146 | -0.026 | -7.931
-7.5 | -0.369 | 0.04801 | -0.027 | -7.693
-7 | -0.329 | 0.0451 | -0.028 | -7.291
-6.5 | -0.287 | 0.04249 | -0.028 | -6.747
-6 | -0.243 | 0.0402 | -0.029 | -6.051
-5.5 | -0.199 | 0.03853 | -0.031 | -5.158
-5 | -0.153 | 0.0367 | -0.031 | -4.172
-4.5 | -0.132 | 0.00997 | -0.074 | -13.206
-4 | -0.074 | 0.00967 | -0.075 | -7.627
-3.5 | -0.015 | 0.0095 | -0.076 | -1.6
-3 | 0.044 | 0.00914 | -0.077 | 4.784
-2.5 | 0.103 | 0.00899 | -0.078 | 11.445
-2 | 0.162 | 0.00674 | -0.079 | 24.088
-1.5 | 0.222 | 0.00691 | -0.08 | 32.105
-1 | 0.281 | 0.00693 | -0.081 | 40.609
-0.5 | 0.341 | 0.00699 | -0.082 | 48.715
0 | 0.403 | 0.00699 | -0.083 | 57.674
0.5 | 0.463 | 0.00711 | -0.084 | 65.134
1 | 0.523 | 0.00718 | -0.085 | 72.827
1.5 | 0.582 | 0.00723 | -0.086 | 80.517
2 | 0.64 | 0.00701 | -0.087 | 91.342
2.5 | 0.698 | 0.00713 | -0.088 | 97.869
3 | 0.755 | 0.00727 | -0.089 | 103.87
3.5 | 0.81 | 0.01222 | -0.09 | 66.311
4 | 0.865 | 0.01263 | -0.091 | 68.436
4.5 | 0.917 | 0.01314 | -0.092 | 69.791
5 | 0.967 | 0.01355 | -0.093 | 71.369
5.5 | 1.015 | 0.01411 | -0.094 | 71.944
6 | 1.06 | 0.01451 | -0.095 | 73.085
6.5 | 0.883 | 0.04231 | -0.034 | 20.866
7 | 0.913 | 0.04473 | -0.035 | 20.419
7.5 | 0.941 | 0.04781 | -0.035 | 19.679
8 | 0.965 | 0.05107 | -0.035 | 18.891
8.5 | 0.985 | 0.05458 | -0.035 | 18.052
9 | 1.002 | 0.05887 | -0.035 | 17.023
9.5 | 1.015 | 0.06308 | -0.036 | 16.095
10 | 1.024 | 0.06794 | -0.036 | 15.079
10.5 | 1.03 | 0.07266 | -0.037 | 14.174
11 | 1.031 | 0.07804 | -0.037 | 13.217

## 26. Re 500k Mach 0.00 (2)
BIGFOIL.COM POLAR EXPORT
NACA65(1)-412
NACA65(1)-412 |  |  |  | Cl Max: | 1.2387 | at alpha= | 11 | deg
XFOIL ncrit=9 |  |  |  | L/D Max: | 98.8354 | at alpha= | 4 | deg
Re: | 500000 |  |  | Cd Min: | 0.05082 | at alpha= | 11.5 | deg
Mach: | 0 |  |  | Cl=0 at alpha= | -3.1543 | deg
|  |  |  | @ Cl=0.1, Cd= | 0.00752
|  |  |  | @ Cl=0.4, Cd= | 0.0073757
|  |  |  | @ Cl=0.6, Cd= | 0.007665
alpha (deg) | Cl | Cd | Cm | Cl/Cd
-7 | -0.3864 | 0.02118 | -0.0859 | -18.2436
-6.5 | -0.3398 | 0.01817 | -0.0846 | -18.7012
-6 | -0.2904 | 0.0162 | -0.0837 | -17.9259
-5.5 | -0.2394 | 0.01484 | -0.0829 | -16.1321
-5 | -0.1908 | 0.01294 | -0.0818 | -14.745
-4.5 | -0.1411 | 0.01182 | -0.0811 | -11.9374
-4 | -0.0895 | 0.01103 | -0.0806 | -8.1142
-3.5 | -0.0374 | 0.01015 | -0.0804 | -3.6847
-3 | 0.0167 | 0.00959 | -0.0803 | 1.7414
-2.5 | 0.0682 | 0.00805 | -0.081 | 8.472
-2 | 0.1216 | 0.00716 | -0.0814 | 16.9832
-1.5 | 0.1772 | 0.00714 | -0.0813 | 24.8179
-1 | 0.2335 | 0.00722 | -0.0815 | 32.3407
0 | 0.3469 | 0.00731 | -0.0821 | 47.4555
0.5 | 0.4035 | 0.00738 | -0.0824 | 54.6748
1 | 0.46 | 0.00745 | -0.0826 | 61.745
1.5 | 0.5163 | 0.00754 | -0.0829 | 68.4748
2 | 0.5726 | 0.00765 | -0.0832 | 74.8497
2.5 | 0.6272 | 0.00768 | -0.0829 | 81.6667
3 | 0.6799 | 0.00768 | -0.0822 | 88.5286
3.5 | 0.7309 | 0.00772 | -0.0811 | 94.6762
4 | 0.7808 | 0.0079 | -0.0799 | 98.8354
4.5 | 0.8188 | 0.00878 | -0.0765 | 93.2574
5 | 0.8262 | 0.01218 | -0.069 | 67.8325
5.5 | 0.8561 | 0.01366 | -0.0645 | 62.672
6 | 0.8852 | 0.01467 | -0.0595 | 60.3408
6.5 | 0.9225 | 0.01545 | -0.0565 | 59.7087
7 | 0.9516 | 0.0176 | -0.053 | 54.0682
7.5 | 0.9888 | 0.01896 | -0.0506 | 52.1519
8 | 1.0247 | 0.02053 | -0.0482 | 49.9123
8.5 | 1.0611 | 0.02233 | -0.046 | 47.519
9 | 1.116 | 0.02613 | -0.047 | 42.7095
9.5 | 1.169 | 0.02969 | -0.0475 | 39.3735
10 | 1.2046 | 0.03264 | -0.0452 | 36.9056
10.5 | 1.2337 | 0.03742 | -0.0424 | 32.969
11 | 1.2387 | 0.04367 | -0.0368 | 28.365
11.5 | 1.2199 | 0.05082 | -0.0298 | 24.0043

## 27. Re 500k Mach 0.10 (1)
BIGFOIL.COM POLAR EXPORT
NACA65(1)-412
NACA65(1)-412 |  |  |  | Cl Max: | 1.064 | at alpha= | 6 | deg
JavaFoil+Calcfoil stall+Eppler ext transition |  |  |  | L/D Max: | 104.18 | at alpha= | 3 | deg
Re: | 500000 |  |  | Cd Min: | 0.00673 | at alpha= | -2 | deg
Mach: | 0.1 |  |  | Cl=0 at alpha= | -3.3729 | deg
|  |  |  | @ Cl=0.1, Cd= | 0.0089447
|  |  |  | @ Cl=0.4, Cd= | 0.0070492
|  |  |  | @ Cl=0.6, Cd= | 0.0072305
alpha (deg) | Cl | Cd | Cm | Cl/Cd
-17.5 | -0.442 | 0.17626 | -0.019 | -2.505
-17 | -0.462 | 0.16901 | -0.02 | -2.735
-16.5 | -0.483 | 0.15838 | -0.02 | -3.048
-16 | -0.502 | 0.1482 | -0.021 | -3.39
-15.5 | -0.521 | 0.13724 | -0.021 | -3.798
-15 | -0.538 | 0.13051 | -0.022 | -4.126
-14.5 | -0.554 | 0.12013 | -0.022 | -4.611
-14 | -0.567 | 0.1115 | -0.022 | -5.084
-13.5 | -0.577 | 0.10488 | -0.022 | -5.502
-13 | -0.584 | 0.10271 | -0.022 | -5.685
-12.5 | -0.587 | 0.09524 | -0.022 | -6.163
-12 | -0.586 | 0.08846 | -0.023 | -6.625
-11.5 | -0.581 | 0.08295 | -0.023 | -7
-11 | -0.571 | 0.07726 | -0.023 | -7.386
-10.5 | -0.556 | 0.07213 | -0.024 | -7.709
-10 | -0.537 | 0.06776 | -0.024 | -7.92
-9.5 | -0.511 | 0.06315 | -0.025 | -8.094
-9 | -0.479 | 0.05885 | -0.025 | -8.148
-8.5 | -0.445 | 0.0554 | -0.026 | -8.038
-8 | -0.409 | 0.05157 | -0.026 | -7.928
-7.5 | -0.37 | 0.04795 | -0.027 | -7.721
-7 | -0.33 | 0.04529 | -0.028 | -7.282
-6.5 | -0.288 | 0.04263 | -0.029 | -6.75
-6 | -0.244 | 0.0403 | -0.029 | -6.059
-5.5 | -0.2 | 0.03865 | -0.031 | -5.164
-5 | -0.154 | 0.0367 | -0.032 | -4.192
-4.5 | -0.108 | 0.03458 | -0.036 | -3.11
-4 | -0.074 | 0.00976 | -0.075 | -7.592
-3.5 | -0.015 | 0.00954 | -0.077 | -1.601
-3 | 0.044 | 0.00922 | -0.078 | 4.765
-2.5 | 0.103 | 0.00893 | -0.079 | 11.587
-2 | 0.163 | 0.00673 | -0.08 | 24.234
-1.5 | 0.223 | 0.00696 | -0.081 | 32.018
-1 | 0.283 | 0.00694 | -0.082 | 40.748
-0.5 | 0.342 | 0.00704 | -0.083 | 48.58
0 | 0.405 | 0.00705 | -0.084 | 57.5
0.5 | 0.465 | 0.00712 | -0.085 | 65.386
1 | 0.525 | 0.00718 | -0.086 | 73.19
1.5 | 0.585 | 0.00729 | -0.087 | 80.305
2 | 0.643 | 0.00706 | -0.088 | 91.132
2.5 | 0.701 | 0.00714 | -0.089 | 98.211
3 | 0.758 | 0.00728 | -0.09 | 104.18
3.5 | 0.814 | 0.01222 | -0.091 | 66.644
4 | 0.869 | 0.01272 | -0.092 | 68.267
4.5 | 0.921 | 0.01322 | -0.093 | 69.679
5 | 0.971 | 0.01359 | -0.094 | 71.455
5.5 | 1.019 | 0.01416 | -0.095 | 71.963
6 | 1.064 | 0.01458 | -0.096 | 72.964
6.5 | 0.885 | 0.04235 | -0.034 | 20.905
7 | 0.915 | 0.04477 | -0.035 | 20.446
7.5 | 0.942 | 0.04781 | -0.035 | 19.703
8 | 0.965 | 0.05149 | -0.035 | 18.741
8.5 | 0.984 | 0.05497 | -0.035 | 17.906
9 | 1 | 0.05883 | -0.035 | 16.99
9.5 | 1.011 | 0.06369 | -0.036 | 15.871
10 | 1.018 | 0.06863 | -0.036 | 14.831
10.5 | 1.021 | 0.07336 | -0.036 | 13.913
11 | 1.02 | 0.0789 | -0.037 | 12.921

## 28. Re 500k Mach 0.10 (2)
BIGFOIL.COM POLAR EXPORT
NACA65(1)-412
NACA65(1)-412 |  |  |  | Cl Max: | 1.2274 | at alpha= | 10.5 | deg
XFOIL ncrit=9 |  |  |  | L/D Max: | 98.8539 | at alpha= | 4 | deg
Re: | 500000 |  |  | Cd Min: | 0.23025 | at alpha= | -20 | deg
Mach: | 0.1 |  |  | Cl=0 at alpha= | -3.1517 | deg
|  |  |  | @ Cl=0.1, Cd= | 0.0075727
|  |  |  | @ Cl=0.4, Cd= | 0.0073932
|  |  |  | @ Cl=0.6, Cd= | 0.0076877
alpha (deg) | Cl | Cd | Cm | Cl/Cd
-20 | -0.6126 | 0.23025 | 0.0113 | -2.6606
-19.5 | -0.5957 | 0.22451 | 0.0084 | -2.6533
-19 | -0.5796 | 0.21846 | 0.0049 | -2.6531
-18.5 | -0.5639 | 0.21211 | 0.0013 | -2.6585
-18 | -0.5486 | 0.20538 | -0.0023 | -2.6711
-17.5 | -0.5354 | 0.19806 | -0.007 | -2.7032
-17 | -0.5262 | 0.19091 | -0.0119 | -2.7563
-16.5 | -0.5098 | 0.18315 | -0.0137 | -2.7835
-16 | -0.4941 | 0.17734 | -0.0158 | -2.7862
-15.5 | -0.4807 | 0.17087 | -0.0186 | -2.8132
-15 | -0.4685 | 0.16399 | -0.0216 | -2.8569
-14.5 | -0.4662 | 0.15542 | -0.0275 | -2.9996
-14 | -0.4582 | 0.14738 | -0.0311 | -3.109
-13.5 | -0.4503 | 0.1394 | -0.0326 | -3.2303
-13 | -0.4373 | 0.13348 | -0.0337 | -3.2761
-12.5 | -0.4286 | 0.12688 | -0.0359 | -3.378
-12 | -0.4236 | 0.1194 | -0.0387 | -3.5477
-11.5 | -0.4274 | 0.10889 | -0.0452 | -3.9251
-11 | -0.4291 | 0.09931 | -0.0498 | -4.3208
-10.5 | -0.4459 | 0.08768 | -0.054 | -5.0855
-10 | -0.4422 | 0.08299 | -0.054 | -5.3284
-9.5 | -0.4645 | 0.07188 | -0.0604 | -6.4622
-9 | -0.497 | 0.05782 | -0.0742 | -8.5956
-8.5 | -0.4713 | 0.04877 | -0.0841 | -9.6637
-8 | -0.4344 | 0.04176 | -0.0893 | -10.4023
-7.5 | -0.4264 | 0.02644 | -0.0878 | -16.1271
-7 | -0.3866 | 0.02231 | -0.0869 | -17.3286
-6.5 | -0.3416 | 0.01853 | -0.0853 | -18.435
-6 | -0.2922 | 0.0164 | -0.0843 | -17.8171
-5.5 | -0.241 | 0.01499 | -0.0834 | -16.0774
-5 | -0.1917 | 0.01312 | -0.0823 | -14.6113
-4.5 | -0.142 | 0.0119 | -0.0816 | -11.9328
-4 | -0.0901 | 0.01108 | -0.0811 | -8.1318
-3.5 | -0.0379 | 0.0102 | -0.0807 | -3.7157
-3 | 0.0165 | 0.00962 | -0.0807 | 1.7152
-2.5 | 0.0684 | 0.00812 | -0.0813 | 8.4236
-2 | 0.1221 | 0.00719 | -0.0817 | 16.9819
-1.5 | 0.178 | 0.00717 | -0.0817 | 24.8257
-1 | 0.2346 | 0.00724 | -0.0818 | 32.4033
-0.5 | 0.2918 | 0.0073 | -0.0821 | 39.9726
0 | 0.3486 | 0.00733 | -0.0824 | 47.558
0.5 | 0.4055 | 0.0074 | -0.0827 | 54.7973
1 | 0.4625 | 0.00749 | -0.083 | 61.749
1.5 | 0.5191 | 0.00756 | -0.0833 | 68.664
2 | 0.5757 | 0.00767 | -0.0836 | 75.0587
2.5 | 0.6306 | 0.00771 | -0.0833 | 81.7899
3 | 0.6836 | 0.00772 | -0.0825 | 88.5492
3.5 | 0.7349 | 0.00775 | -0.0814 | 94.8258
4 | 0.7849 | 0.00794 | -0.0801 | 98.8539
4.5 | 0.8206 | 0.00897 | -0.0763 | 91.4827
5 | 0.8274 | 0.01244 | -0.0687 | 66.5113
5.5 | 0.859 | 0.01375 | -0.0643 | 62.4727
6 | 0.8883 | 0.01477 | -0.0593 | 60.1422
6.5 | 0.9244 | 0.0156 | -0.0559 | 59.2564
7 | 0.9522 | 0.01776 | -0.0522 | 53.6149
7.5 | 0.9891 | 0.0192 | -0.0496 | 51.5156
8 | 1.0253 | 0.02084 | -0.0472 | 49.1987
8.5 | 1.0625 | 0.02273 | -0.045 | 46.7444
9 | 1.1292 | 0.02761 | -0.048 | 40.8982
9.5 | 1.1714 | 0.03042 | -0.0465 | 38.5076
10 | 1.2043 | 0.03362 | -0.0437 | 35.8209
10.5 | 1.2274 | 0.03883 | -0.04 | 31.6096
11 | 1.2247 | 0.04513 | -0.0338 | 27.1372
11.5 | 1.2025 | 0.05229 | -0.0272 | 22.9967
13.5 | 0.9886 | 0.10812 | -0.031 | 9.1435
14 | 0.9449 | 0.12499 | -0.0425 | 7.5598
14.5 | 0.906 | 0.14912 | -0.0591 | 6.0756
15 | 0.8968 | 0.16812 | -0.07 | 5.3343
15.5 | 0.8972 | 0.18339 | -0.0797 | 4.8923

## 29. Re 500k Mach 0.25 (1)
BIGFOIL.COM POLAR EXPORT
NACA65(1)-412
NACA65(1)-412 |  |  |  | Cl Max: | 1.082 | at alpha= | 6 | deg
JavaFoil+Calcfoil stall+Eppler ext transition |  |  |  | L/D Max: | 105.624 | at alpha= | 3 | deg
Re: | 500000 |  |  | Cd Min: | 0.00701 | at alpha= | -1 | deg
Mach: | 0.25 |  |  | Cl=0 at alpha= | -3.3689 | deg
|  |  |  | @ Cl=0.1, Cd= | 0.0091493
|  |  |  | @ Cl=0.4, Cd= | 0.0071125
|  |  |  | @ Cl=0.6, Cd= | 0.007369
alpha (deg) | Cl | Cd | Cm | Cl/Cd
-15.5 | -0.203 | 0.16755 | -0.021 | -1.214
-15 | -0.266 | 0.19927 | -0.021 | -1.335
-14.5 | -0.32 | 0.14357 | -0.022 | -2.229
-14 | -0.368 | 0.12786 | -0.023 | -2.88
-13.5 | -0.411 | 0.12226 | -0.024 | -3.363
-13 | -0.448 | 0.11107 | -0.024 | -4.036
-12.5 | -0.479 | 0.09995 | -0.024 | -4.791
-12 | -0.502 | 0.09788 | -0.024 | -5.131
-11.5 | -0.518 | 0.09058 | -0.024 | -5.721
-11 | -0.526 | 0.08401 | -0.024 | -6.265
-10.5 | -0.527 | 0.07732 | -0.025 | -6.811
-10 | -0.519 | 0.07148 | -0.025 | -7.261
-9.5 | -0.502 | 0.06605 | -0.025 | -7.597
-9 | -0.475 | 0.06114 | -0.026 | -7.772
-8.5 | -0.445 | 0.05625 | -0.027 | -7.908
-8 | -0.411 | 0.05313 | -0.027 | -7.735
-7.5 | -0.374 | 0.04886 | -0.027 | -7.657
-7 | -0.335 | 0.04572 | -0.028 | -7.319
-6.5 | -0.293 | 0.04304 | -0.029 | -6.805
-6 | -0.249 | 0.04057 | -0.03 | -6.143
-5.5 | -0.204 | 0.03883 | -0.031 | -5.254
-5 | -0.157 | 0.03706 | -0.032 | -4.249
-4.5 | -0.11 | 0.03498 | -0.036 | -3.149
-4 | -0.076 | 0.00986 | -0.078 | -7.703
-3.5 | -0.016 | 0.00966 | -0.079 | -1.623
-3 | 0.045 | 0.00951 | -0.08 | 4.745
-2.5 | 0.106 | 0.00911 | -0.081 | 11.667
-2 | 0.168 | 0.00898 | -0.082 | 18.657
-1.5 | 0.229 | 0.00703 | -0.083 | 32.591
-1 | 0.29 | 0.00701 | -0.084 | 41.454
-0.5 | 0.352 | 0.00712 | -0.085 | 49.405
0 | 0.416 | 0.00711 | -0.086 | 58.572
0.5 | 0.478 | 0.00719 | -0.087 | 66.481
1 | 0.54 | 0.00731 | -0.088 | 73.83
1.5 | 0.601 | 0.00737 | -0.089 | 81.589
2 | 0.661 | 0.00712 | -0.09 | 92.787
2.5 | 0.72 | 0.00726 | -0.091 | 99.202
3 | 0.779 | 0.00737 | -0.092 | 105.624
3.5 | 0.836 | 0.01253 | -0.093 | 66.665
4 | 0.891 | 0.01304 | -0.094 | 68.306
4.5 | 0.943 | 0.01356 | -0.095 | 69.569
5 | 0.993 | 0.01401 | -0.096 | 70.914
5.5 | 1.04 | 0.01464 | -0.097 | 71.035
6 | 1.082 | 0.01503 | -0.098 | 71.986
6.5 | 0.897 | 0.04281 | -0.035 | 20.951
7 | 0.923 | 0.04579 | -0.035 | 20.15
7.5 | 0.943 | 0.04847 | -0.036 | 19.465
8 | 0.959 | 0.05258 | -0.036 | 18.235
8.5 | 0.968 | 0.05671 | -0.036 | 17.071
9 | 0.971 | 0.06141 | -0.037 | 15.814
9.5 | 0.968 | 0.06713 | -0.038 | 14.413
10 | 0.957 | 0.06852 | -0.038 | 13.967
10.5 | 0.939 | 0.07453 | -0.039 | 12.604
11 | 0.915 | 0.07922 | -0.04 | 11.549

## 30. Re 500k Mach 0.25 (2)
BIGFOIL.COM POLAR EXPORT
NACA65(1)-412
NACA65(1)-412 |  |  |  | Cl Max: | 1.1789 | at alpha= | 10 | deg
XFOIL ncrit=9 |  |  |  | L/D Max: | 98.8005 | at alpha= | 4 | deg
Re: | 500000 |  |  | Cd Min: | 0.20212 | at alpha= | -20 | deg
Mach: | 0.25 |  |  | Cl=0 at alpha= | -3.1411 | deg
|  |  |  | @ Cl=0.1, Cd= | 0.0077876
|  |  |  | @ Cl=0.4, Cd= | 0.0075127
|  |  |  | @ Cl=0.6, Cd= | 0.0078339
alpha (deg) | Cl | Cd | Cm | Cl/Cd
-20 | -0.4413 | 0.20212 | 0.0039 | -2.1834
-19.5 | -0.4288 | 0.19637 | 0.0003 | -2.1836
-19 | -0.4165 | 0.19052 | -0.0035 | -2.1861
-18.5 | -0.4072 | 0.18476 | -0.0079 | -2.2039
-18 | -0.4007 | 0.17942 | -0.0124 | -2.2333
-17.5 | -0.3844 | 0.17283 | -0.0146 | -2.2242
-17 | -0.3709 | 0.16784 | -0.0175 | -2.2098
-16.5 | -0.3593 | 0.16276 | -0.0206 | -2.2075
-16 | -0.3491 | 0.15747 | -0.024 | -2.2169
-15.5 | -0.35 | 0.15249 | -0.0292 | -2.2952
-15 | -0.3461 | 0.14729 | -0.0328 | -2.3498
-14.5 | -0.3314 | 0.14146 | -0.0338 | -2.3427
-14 | -0.3243 | 0.13761 | -0.0356 | -2.3567
-13.5 | -0.4384 | 0.1432 | -0.032 | -3.0615
-13 | -0.4267 | 0.13681 | -0.0339 | -3.1189
-12.5 | -0.418 | 0.12991 | -0.0363 | -3.2176
-12 | -0.4141 | 0.12179 | -0.04 | -3.4001
-11.5 | -0.4148 | 0.11227 | -0.0457 | -3.6947
-11 | -0.4208 | 0.10204 | -0.0494 | -4.1239
-10.5 | -0.4144 | 0.09651 | -0.0494 | -4.2939
-10 | -0.4108 | 0.09042 | -0.0508 | -4.5432
-9.5 | -0.4182 | 0.0825 | -0.0535 | -5.0691
-9 | -0.438 | 0.07379 | -0.0569 | -5.9358
-8.5 | -0.438 | 0.0557 | -0.082 | -7.8636
-8 | -0.4192 | 0.04546 | -0.093 | -9.2213
-7.5 | -0.4082 | 0.03463 | -0.0948 | -11.7875
-7 | -0.3824 | 0.02767 | -0.0924 | -13.82
-6.5 | -0.3487 | 0.02108 | -0.0893 | -16.5417
-6 | -0.3012 | 0.01784 | -0.0876 | -16.8834
-5.5 | -0.2492 | 0.01593 | -0.0864 | -15.6434
-5 | -0.1959 | 0.01442 | -0.0854 | -13.5853
-4.5 | -0.147 | 0.01234 | -0.0841 | -11.9125
-4 | -0.0939 | 0.01142 | -0.0834 | -8.2224
-3.5 | -0.0402 | 0.01048 | -0.0829 | -3.8359
-3 | 0.0158 | 0.00987 | -0.0828 | 1.6008
-2.5 | 0.0691 | 0.0084 | -0.0833 | 8.2262
-2 | 0.1241 | 0.00731 | -0.0838 | 16.9767
-1.5 | 0.182 | 0.00728 | -0.0838 | 25
-1 | 0.2402 | 0.00734 | -0.0838 | 32.7248
-0.5 | 0.2991 | 0.00739 | -0.0841 | 40.4736
0 | 0.3582 | 0.00747 | -0.0845 | 47.9518
0.5 | 0.4169 | 0.00753 | -0.0848 | 55.3652
1 | 0.4757 | 0.00763 | -0.0852 | 62.346
1.5 | 0.5347 | 0.00774 | -0.0855 | 69.0827
2 | 0.5926 | 0.00783 | -0.0856 | 75.6833
2.5 | 0.6494 | 0.00786 | -0.0853 | 82.6209
3 | 0.7039 | 0.00785 | -0.0843 | 89.6688
3.5 | 0.7567 | 0.00791 | -0.083 | 95.6637
4 | 0.8072 | 0.00817 | -0.0813 | 98.8005
4.5 | 0.8279 | 0.01026 | -0.0747 | 80.692
5 | 0.8386 | 0.01329 | -0.0673 | 63.1001
5.5 | 0.8736 | 0.0143 | -0.0629 | 61.0909
6 | 0.9001 | 0.01539 | -0.0569 | 58.486
6.5 | 0.9288 | 0.01643 | -0.0519 | 56.5307
7 | 0.9542 | 0.01881 | -0.0475 | 50.7283
7.5 | 0.9909 | 0.02067 | -0.0447 | 47.939
8 | 1.0301 | 0.02265 | -0.0423 | 45.479
8.5 | 1.0732 | 0.02514 | -0.0405 | 42.6889
9 | 1.141 | 0.03095 | -0.0427 | 36.8659
9.5 | 1.1682 | 0.0348 | -0.0387 | 33.569
10 | 1.1789 | 0.0393 | -0.0332 | 29.9975
10.5 | 1.1708 | 0.04543 | -0.0273 | 25.7715
11 | 1.1483 | 0.05252 | -0.0222 | 21.8641
11.5 | 1.1161 | 0.06084 | -0.0194 | 18.3448
12 | 1.0786 | 0.07081 | -0.0195 | 15.2323
13 | 0.9084 | 0.12515 | -0.0481 | 7.2585
13.5 | 0.8954 | 0.14146 | -0.0576 | 6.3297
14 | 0.8969 | 0.15229 | -0.0635 | 5.8894
14.5 | 0.9049 | 0.16032 | -0.0672 | 5.6443
15 | 0.8979 | 0.17579 | -0.0754 | 5.1078

## 31. Re 500k Mach 0.50 (1)
BIGFOIL.COM POLAR EXPORT
NACA65(1)-412
NACA65(1)-412 |  |  |  | Cl Max: | 1.255 | at alpha= | 20 | deg
JavaFoil+Calcfoil stall+Eppler ext transition |  |  |  | L/D Max: | 98.752 | at alpha= | 2.5 | deg
Re: | 500000 |  |  | Cd Min: | 0.00748 | at alpha= | -1 | deg
Mach: | 0.5 |  |  | Cl=0 at alpha= | -3.3731 | deg
|  |  |  | @ Cl=0.1, Cd= | 0.0098706
|  |  |  | @ Cl=0.4, Cd= | 0.00753
|  |  |  | @ Cl=0.6, Cd= | 0.0077274
alpha (deg) | Cl | Cd | Cm | Cl/Cd
-20 | -0.915 | 0.21821 | -0.028 | -4.191
-19.5 | -0.884 | 0.21375 | -0.027 | -4.137
-19 | -0.856 | 0.2084 | -0.026 | -4.107
-18.5 | -0.829 | 0.20256 | -0.027 | -4.091
-18 | -0.802 | 0.1954 | -0.027 | -4.102
-17.5 | -0.775 | 0.18788 | -0.027 | -4.123
-17 | -0.748 | 0.18593 | -0.028 | -4.023
-16.5 | -0.721 | 0.17818 | -0.029 | -4.046
-16 | -0.694 | 0.17452 | -0.029 | -3.976
-15.5 | -0.667 | 0.16842 | -0.03 | -3.959
-15 | -0.64 | 0.16488 | -0.03 | -3.881
-14.5 | -0.612 | 0.16129 | -0.03 | -3.794
-14 | -0.584 | 0.14395 | -0.029 | -4.055
-13.5 | -0.556 | 0.13981 | -0.029 | -3.979
-13 | -0.529 | 0.13044 | -0.029 | -4.057
-12.5 | -0.502 | 0.12673 | -0.03 | -3.961
-12 | -0.475 | 0.12249 | -0.03 | -3.876
-11.5 | -0.447 | 0.11991 | -0.031 | -3.732
-11 | -0.42 | 0.11673 | -0.031 | -3.599
-10.5 | -0.393 | 0.11366 | -0.032 | -3.455
-10 | -0.365 | 0.10348 | -0.031 | -3.526
-9.5 | -0.337 | 0.10886 | -0.031 | -3.1
-9 | -0.31 | 0.10624 | -0.032 | -2.918
-8.5 | -0.283 | 0.09213 | -0.032 | -3.067
-8 | -0.255 | 0.06581 | -0.031 | -3.873
-7.5 | -0.227 | 0.05323 | -0.032 | -4.273
-7 | -0.288 | 0.04821 | -0.032 | -5.983
-6.5 | -0.29 | 0.04557 | -0.032 | -6.361
-6 | -0.26 | 0.04307 | -0.032 | -6.03
-5.5 | -0.219 | 0.03998 | -0.033 | -5.465
-5 | -0.171 | 0.03786 | -0.033 | -4.527
-4.5 | -0.121 | 0.03606 | -0.035 | -3.353
-4 | -0.068 | 0.03395 | -0.042 | -2.015
-3.5 | -0.017 | 0.01022 | -0.088 | -1.705
-3 | 0.05 | 0.01003 | -0.089 | 5.012
-2.5 | 0.119 | 0.00981 | -0.09 | 12.086
-2 | 0.187 | 0.00935 | -0.092 | 20.012
-1.5 | 0.256 | 0.00825 | -0.093 | 31.008
-1 | 0.325 | 0.00748 | -0.094 | 43.421
-0.5 | 0.393 | 0.00753 | -0.095 | 52.209
0 | 0.466 | 0.00753 | -0.096 | 61.832
0.5 | 0.535 | 0.00767 | -0.097 | 69.653
1 | 0.603 | 0.00773 | -0.099 | 78.107
1.5 | 0.672 | 0.00788 | -0.1 | 85.326
2 | 0.738 | 0.00765 | -0.101 | 96.489
2.5 | 0.803 | 0.00813 | -0.102 | 98.752
3 | 0.866 | 0.0135 | -0.103 | 64.166
3.5 | 0.926 | 0.01415 | -0.104 | 65.469
4 | 0.981 | 0.01483 | -0.105 | 66.145
4.5 | 0.824 | 0.03506 | -0.038 | 23.488
5 | 0.851 | 0.03754 | -0.038 | 22.678
5.5 | 0.862 | 0.04098 | -0.039 | 21.045
6 | 0.838 | 0.04291 | -0.041 | 19.54
6.5 | 0.539 | 0.04566 | -0.044 | 11.801
7 | 0.565 | 0.05141 | -0.043 | 11
7.5 | 0.592 | 0.06098 | -0.043 | 9.712
8 | 0.619 | 0.05819 | -0.047 | 10.644
8.5 | 0.646 | 0.09737 | -0.045 | 6.632
9 | 0.672 | 0.10033 | -0.046 | 6.701
9.5 | 0.7 | 0.11262 | -0.049 | 6.211
10 | 0.726 | 0.11541 | -0.05 | 6.29
10.5 | 0.752 | 0.11837 | -0.05 | 6.356
11 | 0.779 | 0.12142 | -0.051 | 6.413
11.5 | 0.805 | 0.12443 | -0.052 | 6.469
12 | 0.832 | 0.12878 | -0.054 | 6.46
12.5 | 0.86 | 0.14292 | -0.06 | 6.019
13 | 0.886 | 0.14751 | -0.061 | 6.009
13.5 | 0.912 | 0.1492 | -0.061 | 6.114
14 | 0.939 | 0.15183 | -0.062 | 6.182
14.5 | 0.965 | 0.15728 | -0.064 | 6.136
15 | 0.992 | 0.16447 | -0.065 | 6.028
15.5 | 1.018 | 0.17389 | -0.067 | 5.855
16 | 1.048 | 0.18324 | -0.072 | 5.718
16.5 | 1.072 | 0.19748 | -0.072 | 5.43
17 | 1.098 | 0.20166 | -0.072 | 5.443
17.5 | 1.123 | 0.20284 | -0.072 | 5.537
18 | 1.149 | 0.2114 | -0.073 | 5.435
18.5 | 1.174 | 0.21681 | -0.074 | 5.417
19 | 1.201 | 0.22792 | -0.076 | 5.268
19.5 | 1.229 | 0.23458 | -0.079 | 5.24
20 | 1.255 | 0.23232 | -0.08 | 5.403

## 32. Re 500k Mach 0.50 (2)
BIGFOIL.COM POLAR EXPORT
NACA65(1)-412
NACA65(1)-412 |  |  |  | Cl Max: | 1.1349 | at alpha= | 20 | deg
XFOIL ncrit=9 |  |  |  | L/D Max: | 98.0023 | at alpha= | 3.5 | deg
Re: | 500000 |  |  | Cd Min: | 0.2985 | at alpha= | 20 | deg
Mach: | 0.5 |  |  | Cl=0 at alpha= | -3.0978 | deg
|  |  |  | @ Cl=0.1, Cd= | 0.0095775
|  |  |  | @ Cl=0.4, Cd= | 0.008052
|  |  |  | @ Cl=0.6, Cd= | 0.0084413
alpha (deg) | Cl | Cd | Cm | Cl/Cd
-20 | -0.6649 | 0.25494 | 0.0178 | -2.6081
-19.5 | -0.6435 | 0.2473 | 0.0132 | -2.6021
-19 | -0.6221 | 0.23935 | 0.0085 | -2.5991
-18.5 | -0.6015 | 0.23141 | 0.0031 | -2.5993
-18 | -0.5831 | 0.22378 | -0.0023 | -2.6057
-17.5 | -0.5628 | 0.21543 | -0.0064 | -2.6124
-17 | -0.5409 | 0.20759 | -0.0092 | -2.6056
-16.5 | -0.521 | 0.2003 | -0.0129 | -2.6011
-16 | -0.5017 | 0.19279 | -0.0167 | -2.6023
-15.5 | -0.4843 | 0.1848 | -0.0217 | -2.6207
-15 | -0.4731 | 0.17747 | -0.0273 | -2.6658
-14.5 | -0.4509 | 0.16888 | -0.0286 | -2.6699
-14 | -0.4334 | 0.16183 | -0.0312 | -2.6781
-13.5 | -0.4177 | 0.15462 | -0.0341 | -2.7015
-13 | -0.4038 | 0.1471 | -0.0373 | -2.7451
-12.5 | -0.3986 | 0.13913 | -0.0429 | -2.8649
-12 | -0.3902 | 0.13103 | -0.0466 | -2.9779
-11.5 | -0.3759 | 0.1237 | -0.0463 | -3.0388
-11 | -0.3641 | 0.11745 | -0.0474 | -3.1
-10.5 | -0.3587 | 0.11013 | -0.05 | -3.2571
-10 | -0.3617 | 0.10176 | -0.0552 | -3.5544
-9.5 | -0.3683 | 0.09503 | -0.0556 | -3.8756
-9 | -0.3514 | 0.08453 | -0.063 | -4.1571
-8.5 | -0.3263 | 0.07572 | -0.0716 | -4.3093
-8 | -0.3016 | 0.06412 | -0.0864 | -4.7037
-7.5 | -0.2861 | 0.04893 | -0.1093 | -5.8471
-6.5 | -0.3167 | 0.03314 | -0.1088 | -9.5564
-6 | -0.305 | 0.02703 | -0.105 | -11.2838
-5.5 | -0.272 | 0.02173 | -0.1015 | -12.5173
-5 | -0.2209 | 0.01819 | -0.0988 | -12.144
-4.5 | -0.1639 | 0.01516 | -0.0967 | -10.8113
-4 | -0.106 | 0.01327 | -0.0949 | -7.9879
-3.5 | -0.0477 | 0.01198 | -0.0932 | -3.9816
-3 | 0.0116 | 0.01086 | -0.0921 | 1.0681
-2.5 | 0.0749 | 0.01017 | -0.0917 | 7.3648
-2 | 0.1359 | 0.00873 | -0.0922 | 15.567
-1.5 | 0.1985 | 0.00776 | -0.0927 | 25.5799
-1 | 0.2649 | 0.00785 | -0.0927 | 33.7452
-0.5 | 0.3322 | 0.00795 | -0.093 | 41.7862
0 | 0.3989 | 0.00805 | -0.0933 | 49.5528
0.5 | 0.466 | 0.00817 | -0.0937 | 57.0379
1 | 0.5326 | 0.00828 | -0.094 | 64.3237
1.5 | 0.5994 | 0.00844 | -0.0942 | 71.019
2 | 0.667 | 0.00859 | -0.0943 | 77.6484
2.5 | 0.731 | 0.0086 | -0.0933 | 85
3 | 0.7922 | 0.00854 | -0.0913 | 92.7635
3.5 | 0.8487 | 0.00866 | -0.0883 | 98.0023
4 | 0.865 | 0.01052 | -0.0789 | 82.2243
4.5 | 0.8474 | 0.01395 | -0.0657 | 60.7455
5 | 0.8701 | 0.01555 | -0.0579 | 55.955
5.5 | 0.8913 | 0.01733 | -0.0504 | 51.431
6 | 0.9057 | 0.01934 | -0.0421 | 46.8304
6.5 | 0.9306 | 0.02161 | -0.0365 | 43.0634
7 | 0.9627 | 0.0249 | -0.0323 | 38.6627
7.5 | 1.0106 | 0.0284 | -0.0288 | 35.5845
8 | 1.0493 | 0.03296 | -0.025 | 31.8356
8.5 | 1.0599 | 0.0391 | -0.0206 | 27.1074
9 | 1.0489 | 0.04657 | -0.0173 | 22.5231
9.5 | 1.024 | 0.05565 | -0.0164 | 18.4007
10 | 0.9922 | 0.06647 | -0.0188 | 14.927
10.5 | 0.957 | 0.07959 | -0.0249 | 12.0241
11 | 0.9223 | 0.09564 | -0.0352 | 9.6435
11.5 | 0.8956 | 0.11486 | -0.048 | 7.7973
12 | 0.8843 | 0.13083 | -0.0575 | 6.7592
12.5 | 0.8794 | 0.14694 | -0.0657 | 5.9848
13 | 0.885 | 0.15725 | -0.0702 | 5.628
13.5 | 0.8947 | 0.16955 | -0.0774 | 5.2769
14 | 0.9023 | 0.18324 | -0.0876 | 4.9241
14.5 | 0.9175 | 0.19331 | -0.0936 | 4.7463
15 | 0.9366 | 0.20214 | -0.0984 | 4.6334
15.5 | 0.9576 | 0.2111 | -0.1014 | 4.5362
16 | 0.9713 | 0.22254 | -0.1099 | 4.3646
16.5 | 0.9873 | 0.23325 | -0.1178 | 4.2328
17 | 1.0079 | 0.2421 | -0.1232 | 4.1632
17.5 | 1.0318 | 0.25025 | -0.1268 | 4.1231
18 | 1.053 | 0.26074 | -0.1319 | 4.0385
18.5 | 1.0678 | 0.27132 | -0.1414 | 3.9356
19 | 1.0889 | 0.28039 | -0.1472 | 3.8835
19.5 | 1.1107 | 0.28883 | -0.1524 | 3.8455
20 | 1.1349 | 0.2985 | -0.156 | 3.802

## 33. Re 750k Mach 0.00 (1)
BIGFOIL.COM POLAR EXPORT
NACA65(1)-412
NACA65(1)-412 |  |  |  | Cl Max: | 1.14 | at alpha= | 7 | deg
JavaFoil+Calcfoil stall+Eppler ext transition |  |  |  | L/D Max: | 116.362 | at alpha= | 3 | deg
Re: | 750000 |  |  | Cd Min: | 0.00597 | at alpha= | -2 | deg
Mach: | 0 |  |  | Cl=0 at alpha= | -3.3729 | deg
|  |  |  | @ Cl=0.1, Cd= | 0.0082002
|  |  |  | @ Cl=0.4, Cd= | 0.0062019
|  |  |  | @ Cl=0.6, Cd= | 0.006351
alpha (deg) | Cl | Cd | Cm | Cl/Cd
-18 | -0.468 | 0.17392 | -0.02 | -2.69
-17.5 | -0.486 | 0.1616 | -0.02 | -3.008
-17 | -0.504 | 0.14999 | -0.02 | -3.36
-16.5 | -0.521 | 0.14356 | -0.021 | -3.632
-16 | -0.538 | 0.13392 | -0.021 | -4.017
-15.5 | -0.553 | 0.12903 | -0.022 | -4.289
-15 | -0.567 | 0.11927 | -0.022 | -4.757
-14.5 | -0.579 | 0.11187 | -0.022 | -5.178
-14 | -0.589 | 0.10639 | -0.023 | -5.535
-13.5 | -0.596 | 0.09915 | -0.022 | -6.007
-13 | -0.599 | 0.09664 | -0.022 | -6.2
-12.5 | -0.599 | 0.08992 | -0.022 | -6.664
-12 | -0.596 | 0.08365 | -0.023 | -7.12
-11.5 | -0.588 | 0.07869 | -0.023 | -7.47
-11 | -0.576 | 0.07419 | -0.023 | -7.76
-10.5 | -0.559 | 0.06952 | -0.024 | -8.045
-10 | -0.538 | 0.06474 | -0.024 | -8.316
-9.5 | -0.512 | 0.06085 | -0.025 | -8.412
-9 | -0.48 | 0.05685 | -0.025 | -8.436
-8.5 | -0.445 | 0.05362 | -0.026 | -8.298
-8 | -0.408 | 0.05009 | -0.027 | -8.15
-7.5 | -0.369 | 0.04677 | -0.027 | -7.898
-7 | -0.329 | 0.04411 | -0.028 | -7.458
-6.5 | -0.287 | 0.04164 | -0.03 | -6.89
-6 | -0.243 | 0.03933 | -0.03 | -6.187
-5.5 | -0.245 | 0.00957 | -0.072 | -25.633
-5 | -0.189 | 0.00935 | -0.073 | -20.195
-4.5 | -0.132 | 0.00917 | -0.074 | -14.362
-4 | -0.074 | 0.00888 | -0.075 | -8.307
-3.5 | -0.015 | 0.00867 | -0.076 | -1.752
-3 | 0.044 | 0.00839 | -0.077 | 5.211
-2.5 | 0.103 | 0.00819 | -0.078 | 12.566
-2 | 0.162 | 0.00597 | -0.079 | 27.219
-1.5 | 0.222 | 0.00617 | -0.08 | 35.956
-1 | 0.281 | 0.00614 | -0.081 | 45.783
-0.5 | 0.341 | 0.00624 | -0.082 | 54.56
0 | 0.403 | 0.0062 | -0.083 | 65.091
0.5 | 0.463 | 0.0063 | -0.084 | 73.462
1 | 0.523 | 0.0064 | -0.085 | 81.613
1.5 | 0.582 | 0.00641 | -0.086 | 90.781
2 | 0.64 | 0.00622 | -0.087 | 102.945
2.5 | 0.698 | 0.00635 | -0.088 | 109.83
3 | 0.755 | 0.00649 | -0.089 | 116.362
3.5 | 0.81 | 0.01132 | -0.09 | 71.565
4 | 0.865 | 0.01171 | -0.091 | 73.856
4.5 | 0.917 | 0.01216 | -0.092 | 75.396
5 | 0.967 | 0.01254 | -0.093 | 77.127
5.5 | 1.015 | 0.01307 | -0.094 | 77.651
6 | 1.06 | 0.01346 | -0.095 | 78.736
6.5 | 1.102 | 0.01401 | -0.096 | 78.644
7 | 1.14 | 0.01455 | -0.097 | 78.356
7.5 | 0.945 | 0.04646 | -0.046 | 20.337
8 | 0.965 | 0.04978 | -0.035 | 19.381
8.5 | 0.985 | 0.05326 | -0.035 | 18.502
9 | 1.002 | 0.05715 | -0.036 | 17.538
9.5 | 1.015 | 0.06092 | -0.036 | 16.665
10 | 1.025 | 0.06527 | -0.036 | 15.696
10.5 | 1.03 | 0.06879 | -0.038 | 14.974
11 | 1.032 | 0.07295 | -0.039 | 14.144
11.5 | 1.029 | 0.07993 | -0.037 | 12.879
12 | 1.024 | 0.08216 | -0.04 | 12.469

## 34. Re 750k Mach 0.00 (2)
BIGFOIL.COM POLAR EXPORT
NACA65(1)-412
NACA65(1)-412 |  |  |  | Cl Max: | 1.2948 | at alpha= | 13 | deg
XFOIL ncrit=9 |  |  |  | L/D Max: | 108.936 | at alpha= | 3.5 | deg
Re: | 750000 |  |  | Cd Min: | 0.22671 | at alpha= | 18 | deg
Mach: | 0 |  |  | Cl=0 at alpha= | -3.1382 | deg
|  |  |  | @ Cl=0.1, Cd= | 0.0069982
|  |  |  | @ Cl=0.4, Cd= | 0.0062419
|  |  |  | @ Cl=0.6, Cd= | 0.0064571
alpha (deg) | Cl | Cd | Cm | Cl/Cd
-8.5 | -0.5051 | 0.0299 | -0.0882 | -16.893
-8 | -0.484 | 0.02179 | -0.0853 | -22.212
-7.5 | -0.4417 | 0.01911 | -0.0836 | -23.1136
-7 | -0.398 | 0.01614 | -0.0825 | -24.6592
-6.5 | -0.3486 | 0.01478 | -0.0818 | -23.5859
-6 | -0.2983 | 0.0135 | -0.0811 | -22.0963
-5.5 | -0.2491 | 0.01206 | -0.0803 | -20.6551
-5 | -0.1989 | 0.01105 | -0.0798 | -18
-4.5 | -0.1466 | 0.01035 | -0.0795 | -14.1643
-4 | -0.0939 | 0.00959 | -0.0793 | -9.7914
-3.5 | -0.0398 | 0.00904 | -0.0794 | -4.4027
-3 | 0.0152 | 0.0086 | -0.0795 | 1.7674
-2 | 0.1232 | 0.00656 | -0.0809 | 18.7805
-1.5 | 0.1789 | 0.00612 | -0.0813 | 29.232
-1 | 0.2355 | 0.00612 | -0.0816 | 38.4804
-0.5 | 0.2926 | 0.00613 | -0.082 | 47.7325
0 | 0.3497 | 0.00618 | -0.0824 | 56.5858
0.5 | 0.4066 | 0.00625 | -0.0828 | 65.056
1 | 0.4636 | 0.00628 | -0.0833 | 73.8217
1.5 | 0.5204 | 0.00637 | -0.0836 | 81.6954
2 | 0.5765 | 0.00644 | -0.0838 | 89.5186
2.5 | 0.6316 | 0.00648 | -0.0838 | 97.4691
3 | 0.6849 | 0.00658 | -0.0833 | 104.0881
3.5 | 0.7375 | 0.00677 | -0.0828 | 108.9365
4 | 0.7853 | 0.0073 | -0.0814 | 107.5753
4.5 | 0.809 | 0.00986 | -0.0765 | 82.0487
5 | 0.8391 | 0.01189 | -0.0727 | 70.5719
5.5 | 0.8837 | 0.01266 | -0.0709 | 69.8025
6 | 0.923 | 0.01363 | -0.068 | 67.7183
6.5 | 0.9629 | 0.01437 | -0.0653 | 67.0077
7 | 0.994 | 0.01526 | -0.0609 | 65.1376
7.5 | 1.0215 | 0.01672 | -0.0565 | 61.0945
8 | 1.0575 | 0.01792 | -0.0538 | 59.0123
8.5 | 1.09 | 0.0194 | -0.0507 | 56.1856
9 | 1.1223 | 0.02099 | -0.0479 | 53.4683
9.5 | 1.1537 | 0.02311 | -0.0452 | 49.9221
10 | 1.1939 | 0.02657 | -0.0439 | 44.9341
10.5 | 1.2269 | 0.02871 | -0.0415 | 42.7342
11 | 1.2578 | 0.03182 | -0.0391 | 39.5286
11.5 | 1.2792 | 0.03566 | -0.036 | 35.8721
12 | 1.2869 | 0.04051 | -0.0319 | 31.7675
12.5 | 1.2909 | 0.04409 | -0.0284 | 29.2787
13 | 1.2948 | 0.0475 | -0.0258 | 27.2589
13.5 | 1.2868 | 0.05293 | -0.0235 | 24.3114
14 | 1.2625 | 0.06101 | -0.0224 | 20.6933
14.5 | 1.224 | 0.07186 | -0.0235 | 17.0331
15 | 1.1797 | 0.08517 | -0.0279 | 13.8511
15.5 | 1.1353 | 0.10122 | -0.0362 | 11.2162
16 | 0.9168 | 0.18727 | -0.0836 | 4.8956
16.5 | 0.9294 | 0.19416 | -0.0876 | 4.7868
17 | 0.9338 | 0.20425 | -0.0929 | 4.5718
17.5 | 0.9429 | 0.21567 | -0.0993 | 4.372
18 | 0.9524 | 0.22671 | -0.1064 | 4.201

## 35. Re 750k Mach 0.10 (1)
BIGFOIL.COM POLAR EXPORT
NACA65(1)-412
NACA65(1)-412 |  |  |  | Cl Max: | 1.142 | at alpha= | 7 | deg
JavaFoil+Calcfoil stall+Eppler ext transition |  |  |  | L/D Max: | 116.885 | at alpha= | 3 | deg
Re: | 750000 |  |  | Cd Min: | 0.00597 | at alpha= | -2 | deg
Mach: | 0.1 |  |  | Cl=0 at alpha= | -3.3729 | deg
|  |  |  | @ Cl=0.1, Cd= | 0.0082707
|  |  |  | @ Cl=0.4, Cd= | 0.0062352
|  |  |  | @ Cl=0.6, Cd= | 0.0064083
alpha (deg) | Cl | Cd | Cm | Cl/Cd
-17.5 | -0.442 | 0.16347 | -0.02 | -2.702
-17 | -0.462 | 0.15492 | -0.02 | -2.985
-16.5 | -0.483 | 0.14727 | -0.021 | -3.279
-16 | -0.503 | 0.13893 | -0.021 | -3.618
-15.5 | -0.521 | 0.13011 | -0.022 | -4.007
-15 | -0.539 | 0.12353 | -0.022 | -4.361
-14.5 | -0.554 | 0.11386 | -0.023 | -4.866
-14 | -0.567 | 0.10612 | -0.023 | -5.344
-13.5 | -0.577 | 0.09933 | -0.023 | -5.811
-13 | -0.584 | 0.09423 | -0.022 | -6.197
-12.5 | -0.587 | 0.09063 | -0.022 | -6.477
-12 | -0.586 | 0.08486 | -0.023 | -6.907
-11.5 | -0.581 | 0.0798 | -0.023 | -7.277
-11 | -0.571 | 0.07468 | -0.024 | -7.643
-10.5 | -0.556 | 0.06979 | -0.024 | -7.968
-10 | -0.537 | 0.06518 | -0.024 | -8.234
-9.5 | -0.511 | 0.06108 | -0.025 | -8.368
-9 | -0.48 | 0.05717 | -0.025 | -8.387
-8.5 | -0.445 | 0.0537 | -0.026 | -8.293
-8 | -0.409 | 0.05014 | -0.027 | -8.156
-7.5 | -0.37 | 0.04698 | -0.027 | -7.883
-7 | -0.33 | 0.04416 | -0.028 | -7.47
-6.5 | -0.288 | 0.04166 | -0.03 | -6.91
-6 | -0.244 | 0.03944 | -0.03 | -6.195
-5.5 | -0.246 | 0.00951 | -0.072 | -25.9
-5 | -0.19 | 0.00933 | -0.073 | -20.35
-4.5 | -0.132 | 0.00916 | -0.074 | -14.443
-4 | -0.074 | 0.00895 | -0.075 | -8.274
-3.5 | -0.015 | 0.00875 | -0.077 | -1.744
-3 | 0.044 | 0.00847 | -0.078 | 5.192
-2.5 | 0.103 | 0.00826 | -0.079 | 12.519
-2 | 0.163 | 0.00597 | -0.08 | 27.339
-1.5 | 0.223 | 0.00611 | -0.081 | 36.463
-1 | 0.283 | 0.0062 | -0.082 | 45.629
-0.5 | 0.342 | 0.00618 | -0.083 | 55.356
0 | 0.405 | 0.00624 | -0.084 | 64.926
0.5 | 0.465 | 0.00635 | -0.085 | 73.273
1 | 0.525 | 0.00635 | -0.086 | 82.668
1.5 | 0.585 | 0.00646 | -0.087 | 90.513
2 | 0.643 | 0.00626 | -0.088 | 102.685
2.5 | 0.701 | 0.0064 | -0.089 | 109.595
3 | 0.758 | 0.00649 | -0.09 | 116.885
3.5 | 0.814 | 0.01131 | -0.091 | 72.011
4 | 0.869 | 0.01181 | -0.092 | 73.565
4.5 | 0.921 | 0.01224 | -0.093 | 75.243
5 | 0.971 | 0.01262 | -0.094 | 76.983
5.5 | 1.019 | 0.01315 | -0.095 | 77.485
6 | 1.064 | 0.01355 | -0.096 | 78.534
6.5 | 1.105 | 0.0141 | -0.097 | 78.346
7 | 1.142 | 0.01457 | -0.097 | 78.394
7.5 | 0.945 | 0.04669 | -0.044 | 20.236
8 | 0.965 | 0.04989 | -0.035 | 19.341
8.5 | 0.984 | 0.05352 | -0.035 | 18.391
9 | 1 | 0.05704 | -0.036 | 17.525
9.5 | 1.011 | 0.0613 | -0.036 | 16.49
10 | 1.018 | 0.06567 | -0.037 | 15.5
10.5 | 1.021 | 0.07034 | -0.037 | 14.511
11 | 1.02 | 0.07523 | -0.037 | 13.554
11.5 | 1.015 | 0.07778 | -0.038 | 13.046
12 | 1.006 | 0.08261 | -0.039 | 12.178

## 36. Re 750k Mach 0.10 (2)
BIGFOIL.COM POLAR EXPORT
NACA65(1)-412
NACA65(1)-412 |  |  |  | Cl Max: | 1.2708 | at alpha= | 11.5 | deg
XFOIL ncrit=9 |  |  |  | L/D Max: | 109.044 | at alpha= | 3.5 | deg
Re: | 750000 |  |  | Cd Min: | 0.18897 | at alpha= | 16.5 | deg
Mach: | 0.1 |  |  | Cl=0 at alpha= | -3.1356 | deg
|  |  |  | @ Cl=0.1, Cd= | 0.007043
|  |  |  | @ Cl=0.4, Cd= | 0.0062578
|  |  |  | @ Cl=0.6, Cd= | 0.0064747
alpha (deg) | Cl | Cd | Cm | Cl/Cd
-8.5 | -0.4962 | 0.03239 | -0.0897 | -15.3195
-8 | -0.4823 | 0.02312 | -0.0865 | -20.8607
-7.5 | -0.4436 | 0.01942 | -0.0844 | -22.8424
-7 | -0.4 | 0.01644 | -0.0832 | -24.3309
-6.5 | -0.3506 | 0.01504 | -0.0825 | -23.3112
-6 | -0.3 | 0.01367 | -0.0817 | -21.9459
-5.5 | -0.2502 | 0.01226 | -0.0809 | -20.4078
-5 | -0.2001 | 0.01113 | -0.0803 | -17.9784
-4.5 | -0.1476 | 0.01042 | -0.0799 | -14.1651
-4 | -0.0946 | 0.00967 | -0.0797 | -9.7828
-3.5 | -0.0403 | 0.00907 | -0.0797 | -4.4432
-3 | 0.015 | 0.00862 | -0.0799 | 1.7401
-2.5 | 0.0682 | 0.00739 | -0.0805 | 9.2287
-2 | 0.1241 | 0.00678 | -0.0812 | 18.3038
-1.5 | 0.1797 | 0.00614 | -0.0817 | 29.2671
-1 | 0.2367 | 0.00613 | -0.082 | 38.6134
-0.5 | 0.294 | 0.00615 | -0.0824 | 47.8049
0 | 0.3514 | 0.00619 | -0.0828 | 56.769
0.5 | 0.4087 | 0.00627 | -0.0832 | 65.1834
1 | 0.4661 | 0.00631 | -0.0836 | 73.8669
1.5 | 0.5233 | 0.00639 | -0.084 | 81.8936
2 | 0.5796 | 0.00646 | -0.0842 | 89.7214
2.5 | 0.635 | 0.0065 | -0.0841 | 97.6923
3 | 0.6886 | 0.00661 | -0.0836 | 104.1755
3.5 | 0.7415 | 0.0068 | -0.0831 | 109.0441
4 | 0.7887 | 0.0074 | -0.0815 | 106.5811
4.5 | 0.8113 | 0.01005 | -0.0764 | 80.7264
5 | 0.8426 | 0.01196 | -0.0726 | 70.4515
5.5 | 0.8872 | 0.01274 | -0.0707 | 69.6389
6 | 0.9265 | 0.01372 | -0.0678 | 67.5292
6.5 | 0.9658 | 0.0145 | -0.0649 | 66.6069
7 | 0.9954 | 0.01546 | -0.0601 | 64.3855
7.5 | 1.022 | 0.01691 | -0.0554 | 60.4376
8 | 1.0573 | 0.0182 | -0.0526 | 58.0934
8.5 | 1.0898 | 0.01976 | -0.0495 | 55.1518
9 | 1.1224 | 0.02144 | -0.0466 | 52.3507
9.5 | 1.1549 | 0.02377 | -0.044 | 48.5865
10 | 1.1954 | 0.02717 | -0.0426 | 43.9971
10.5 | 1.2286 | 0.02973 | -0.0402 | 41.3253
11 | 1.2562 | 0.03332 | -0.0375 | 37.7011
11.5 | 1.2708 | 0.0378 | -0.0336 | 33.619
12 | 1.2686 | 0.04347 | -0.029 | 29.1833
12.5 | 1.2656 | 0.04777 | -0.0256 | 26.4936
13 | 1.2654 | 0.05168 | -0.0234 | 24.4853
13.5 | 1.2496 | 0.05828 | -0.0219 | 21.4413
14 | 1.2253 | 0.06665 | -0.0222 | 18.3841
14.5 | 1.1841 | 0.07877 | -0.0252 | 15.0324
15 | 0.7625 | 0.15285 | -0.0648 | 4.9886
15.5 | 0.7389 | 0.16843 | -0.0727 | 4.387
16 | 0.7344 | 0.18071 | -0.0798 | 4.064
16.5 | 0.738 | 0.18897 | -0.0844 | 3.9054

## 37. Re 750k Mach 0.25 (1)
BIGFOIL.COM POLAR EXPORT
NACA65(1)-412
NACA65(1)-412 |  |  |  | Cl Max: | 1.082 | at alpha= | 6 | deg
JavaFoil+Calcfoil stall+Eppler ext transition |  |  |  | L/D Max: | 118.915 | at alpha= | 3 | deg
Re: | 750000 |  |  | Cd Min: | 0.00623 | at alpha= | -1 | deg
Mach: | 0.25 |  |  | Cl=0 at alpha= | -3.3689 | deg
|  |  |  | @ Cl=0.1, Cd= | 0.0083534
|  |  |  | @ Cl=0.4, Cd= | 0.0063375
|  |  |  | @ Cl=0.6, Cd= | 0.0065682
alpha (deg) | Cl | Cd | Cm | Cl/Cd
-15.5 | -0.204 | 0.15603 | -0.022 | -1.305
-15 | -0.266 | 0.14995 | -0.022 | -1.775
-14.5 | -0.32 | 0.13841 | -0.023 | -2.313
-14 | -0.368 | 0.12157 | -0.024 | -3.031
-13.5 | -0.411 | 0.1139 | -0.024 | -3.611
-13 | -0.448 | 0.1038 | -0.025 | -4.32
-12.5 | -0.479 | 0.09622 | -0.025 | -4.978
-12 | -0.502 | 0.093 | -0.024 | -5.401
-11.5 | -0.518 | 0.08562 | -0.024 | -6.053
-11 | -0.526 | 0.07992 | -0.024 | -6.586
-10.5 | -0.527 | 0.07363 | -0.025 | -7.152
-10 | -0.519 | 0.06815 | -0.025 | -7.617
-9.5 | -0.502 | 0.06378 | -0.026 | -7.868
-9 | -0.475 | 0.05882 | -0.026 | -8.079
-8.5 | -0.445 | 0.05447 | -0.027 | -8.167
-8 | -0.411 | 0.05145 | -0.027 | -7.988
-7.5 | -0.374 | 0.04762 | -0.028 | -7.857
-7 | -0.335 | 0.04457 | -0.028 | -7.508
-6.5 | -0.293 | 0.04203 | -0.03 | -6.971
-6 | -0.249 | 0.03973 | -0.031 | -6.277
-5.5 | -0.204 | 0.03794 | -0.033 | -5.383
-5 | -0.158 | 0.03582 | -0.036 | -4.409
-4.5 | -0.136 | 0.00926 | -0.076 | -14.64
-4 | -0.076 | 0.00906 | -0.078 | -8.39
-3.5 | -0.016 | 0.00885 | -0.079 | -1.771
-3 | 0.045 | 0.00866 | -0.08 | 5.21
-2.5 | 0.106 | 0.00832 | -0.081 | 12.767
-2 | 0.168 | 0.0082 | -0.082 | 20.437
-1.5 | 0.229 | 0.00625 | -0.083 | 36.633
-1 | 0.29 | 0.00623 | -0.084 | 46.603
-0.5 | 0.352 | 0.00633 | -0.085 | 55.563
0 | 0.416 | 0.00634 | -0.086 | 65.642
0.5 | 0.478 | 0.00639 | -0.087 | 74.769
1 | 0.54 | 0.00646 | -0.088 | 83.523
1.5 | 0.601 | 0.00657 | -0.089 | 91.484
2 | 0.661 | 0.00636 | -0.09 | 103.831
2.5 | 0.72 | 0.00645 | -0.091 | 111.726
3 | 0.779 | 0.00655 | -0.092 | 118.915
3.5 | 0.836 | 0.01163 | -0.093 | 71.861
4 | 0.891 | 0.01213 | -0.094 | 73.433
4.5 | 0.943 | 0.0126 | -0.095 | 74.878
5 | 0.993 | 0.013 | -0.096 | 76.427
5.5 | 1.04 | 0.0136 | -0.097 | 76.452
6 | 1.082 | 0.01399 | -0.098 | 77.321
6.5 | 0.897 | 0.042 | -0.035 | 21.353
7 | 0.923 | 0.04463 | -0.035 | 20.671
7.5 | 0.943 | 0.04737 | -0.036 | 19.92
8 | 0.959 | 0.05124 | -0.036 | 18.713
8.5 | 0.968 | 0.05521 | -0.037 | 17.538
9 | 0.971 | 0.05931 | -0.037 | 16.375
9.5 | 0.968 | 0.06184 | -0.039 | 15.652
10 | 0.958 | 0.06662 | -0.041 | 14.373
10.5 | 0.94 | 0.07079 | -0.04 | 13.274
11 | 0.915 | 0.07682 | -0.041 | 11.914

## 38. Re 750k Mach 0.25 (2)
BIGFOIL.COM POLAR EXPORT
NACA65(1)-412
NACA65(1)-412 |  |  |  | Cl Max: | 1.2097 | at alpha= | 10.5 | deg
XFOIL ncrit=9 |  |  |  | L/D Max: | 109.813 | at alpha= | 3.5 | deg
Re: | 750000 |  |  | Cd Min: | 0.23424 | at alpha= | -20 | deg
Mach: | 0.25 |  |  | Cl=0 at alpha= | -3.1267 | deg
|  |  |  | @ Cl=0.1, Cd= | 0.0073562
|  |  |  | @ Cl=0.4, Cd= | 0.0063394
|  |  |  | @ Cl=0.6, Cd= | 0.0065645
alpha (deg) | Cl | Cd | Cm | Cl/Cd
-20 | -0.62 | 0.23424 | 0.0131 | -2.6469
-19.5 | -0.6029 | 0.22813 | 0.0093 | -2.6428
-19 | -0.5861 | 0.22165 | 0.0055 | -2.6443
-18.5 | -0.5693 | 0.21485 | 0.0018 | -2.6498
-18 | -0.554 | 0.20724 | -0.0028 | -2.6732
-17.5 | -0.5403 | 0.19994 | -0.0071 | -2.7023
-17 | -0.5272 | 0.1925 | -0.0112 | -2.7387
-16.5 | -0.5099 | 0.18583 | -0.0127 | -2.7439
-16 | -0.4947 | 0.17976 | -0.0155 | -2.752
-15.5 | -0.4809 | 0.17296 | -0.0186 | -2.7804
-15 | -0.469 | 0.16508 | -0.0224 | -2.841
-14.5 | -0.4633 | 0.15651 | -0.0273 | -2.9602
-14 | -0.4557 | 0.14808 | -0.0301 | -3.0774
-13.5 | -0.4412 | 0.14214 | -0.0312 | -3.104
-13 | -0.431 | 0.13554 | -0.0334 | -3.1799
-12.5 | -0.4224 | 0.12864 | -0.0358 | -3.2836
-12 | -0.4176 | 0.1206 | -0.039 | -3.4627
-11.5 | -0.4184 | 0.11023 | -0.0445 | -3.7957
-11 | -0.4179 | 0.10117 | -0.0482 | -4.1307
-10.5 | -0.4296 | 0.09103 | -0.0516 | -4.7193
-10 | -0.4278 | 0.08505 | -0.053 | -5.03
-9.5 | -0.4379 | 0.07695 | -0.0559 | -5.6907
-8.5 | -0.467 | 0.03876 | -0.0951 | -12.0485
-8 | -0.4545 | 0.03152 | -0.0942 | -14.4194
-7.5 | -0.4424 | 0.02381 | -0.0901 | -18.5804
-7 | -0.4078 | 0.01888 | -0.0874 | -21.5996
-6.5 | -0.3603 | 0.01674 | -0.0863 | -21.5233
-6 | -0.3093 | 0.01479 | -0.0851 | -20.9128
-5.5 | -0.2556 | 0.01364 | -0.0843 | -18.739
-5 | -0.2062 | 0.01166 | -0.0831 | -17.6844
-4.5 | -0.1527 | 0.01078 | -0.0825 | -14.1651
-4 | -0.0972 | 0.01023 | -0.0822 | -9.5015
-3 | 0.0141 | 0.0088 | -0.0819 | 1.6023
-2.5 | 0.0691 | 0.00758 | -0.0825 | 9.1161
-2 | 0.1271 | 0.00716 | -0.083 | 17.7514
-1.5 | 0.1838 | 0.00626 | -0.0837 | 29.361
-1 | 0.2427 | 0.00621 | -0.0841 | 39.0821
-0.5 | 0.3018 | 0.00625 | -0.0844 | 48.288
0 | 0.3611 | 0.0063 | -0.0849 | 57.3175
0.5 | 0.4204 | 0.00636 | -0.0853 | 66.1006
1 | 0.4797 | 0.00646 | -0.0858 | 74.257
1.5 | 0.5387 | 0.0065 | -0.0861 | 82.8769
2 | 0.5968 | 0.00656 | -0.0863 | 90.9756
2.5 | 0.6538 | 0.00664 | -0.086 | 98.4639
3 | 0.7092 | 0.00672 | -0.0854 | 105.5357
3.5 | 0.7632 | 0.00695 | -0.0846 | 109.8129
4 | 0.8042 | 0.00805 | -0.0816 | 99.9006
4.5 | 0.8224 | 0.01102 | -0.0755 | 74.6279
5 | 0.8605 | 0.01241 | -0.0722 | 69.3392
5.5 | 0.9045 | 0.01324 | -0.0697 | 68.3157
6 | 0.9429 | 0.0143 | -0.0661 | 65.9371
6.5 | 0.9778 | 0.01528 | -0.0618 | 63.9921
7 | 0.9932 | 0.01651 | -0.054 | 60.1575
7.5 | 1.0225 | 0.01817 | -0.0497 | 56.2741
8 | 1.0563 | 0.01994 | -0.0464 | 52.9739
8.5 | 1.0908 | 0.02198 | -0.0433 | 49.6269
9 | 1.1265 | 0.02424 | -0.0406 | 46.4728
9.5 | 1.1707 | 0.02896 | -0.0393 | 40.4247
10 | 1.196 | 0.03192 | -0.0355 | 37.4687
10.5 | 1.2097 | 0.03707 | -0.0311 | 32.6329
11 | 1.2017 | 0.04344 | -0.026 | 27.6634
11.5 | 1.1773 | 0.05121 | -0.0218 | 22.9897
12 | 1.1416 | 0.06054 | -0.0199 | 18.857
12.5 | 1.1004 | 0.07173 | -0.0214 | 15.3409
13 | 1.0556 | 0.08535 | -0.0268 | 12.3679
13.5 | 1.0094 | 0.10267 | -0.0372 | 9.8315
14 | 0.9617 | 0.12648 | -0.0533 | 7.6036
14.5 | 0.9035 | 0.15964 | -0.0695 | 5.6596
15 | 0.9042 | 0.17402 | -0.0773 | 5.196
15.5 | 0.9089 | 0.18832 | -0.0859 | 4.8264

## 39. Re 750k Mach 0.50 (1)
BIGFOIL.COM POLAR EXPORT
NACA65(1)-412
NACA65(1)-412 |  |  |  | Cl Max: | 1.255 | at alpha= | 20 | deg
JavaFoil+Calcfoil stall+Eppler ext transition |  |  |  | L/D Max: | 111.315 | at alpha= | 2.5 | deg
Re: | 750000 |  |  | Cd Min: | 0.00661 | at alpha= | -1 | deg
Mach: | 0.5 |  |  | Cl=0 at alpha= | -3.3731 | deg
|  |  |  | @ Cl=0.1, Cd= | 0.0090023
|  |  |  | @ Cl=0.4, Cd= | 0.006671
|  |  |  | @ Cl=0.6, Cd= | 0.0068743
alpha (deg) | Cl | Cd | Cm | Cl/Cd
-20 | -0.915 | 0.20611 | -0.028 | -4.44
-19.5 | -0.886 | 0.20273 | -0.028 | -4.369
-19 | -0.857 | 0.19463 | -0.027 | -4.402
-18.5 | -0.829 | 0.18889 | -0.027 | -4.39
-18 | -0.802 | 0.18359 | -0.027 | -4.369
-17.5 | -0.775 | 0.17474 | -0.028 | -4.435
-17 | -0.748 | 0.16977 | -0.028 | -4.407
-16.5 | -0.721 | 0.16346 | -0.029 | -4.411
-16 | -0.694 | 0.15882 | -0.029 | -4.369
-15.5 | -0.667 | 0.15535 | -0.03 | -4.293
-15 | -0.64 | 0.14985 | -0.03 | -4.27
-14.5 | -0.613 | 0.14427 | -0.031 | -4.246
-14 | -0.584 | 0.13159 | -0.029 | -4.437
-13.5 | -0.556 | 0.12838 | -0.029 | -4.334
-13 | -0.529 | 0.12104 | -0.029 | -4.373
-12.5 | -0.502 | 0.11739 | -0.03 | -4.277
-12 | -0.475 | 0.11309 | -0.031 | -4.199
-11.5 | -0.448 | 0.11073 | -0.031 | -4.042
-11 | -0.42 | 0.10759 | -0.032 | -3.905
-10.5 | -0.393 | 0.10457 | -0.032 | -3.756
-10 | -0.365 | 0.09672 | -0.031 | -3.773
-9.5 | -0.338 | 0.09788 | -0.031 | -3.448
-9 | -0.31 | 0.09529 | -0.032 | -3.254
-8.5 | -0.283 | 0.08539 | -0.033 | -3.31
-8 | -0.255 | 0.06187 | -0.031 | -4.12
-7.5 | -0.227 | 0.05064 | -0.033 | -4.492
-7 | -0.288 | 0.0469 | -0.033 | -6.151
-6.5 | -0.29 | 0.04396 | -0.033 | -6.596
-6 | -0.26 | 0.04133 | -0.033 | -6.286
-5.5 | -0.219 | 0.03894 | -0.033 | -5.612
-5 | -0.171 | 0.03697 | -0.033 | -4.636
-4.5 | -0.121 | 0.03519 | -0.037 | -3.439
-4 | -0.084 | 0.00964 | -0.087 | -8.723
-3.5 | -0.017 | 0.00934 | -0.088 | -1.864
-3 | 0.05 | 0.00914 | -0.089 | 5.5
-2.5 | 0.119 | 0.00895 | -0.09 | 13.248
-2 | 0.187 | 0.00851 | -0.092 | 21.985
-1.5 | 0.256 | 0.00732 | -0.093 | 34.965
-1 | 0.325 | 0.00661 | -0.094 | 49.122
-0.5 | 0.393 | 0.00667 | -0.095 | 58.925
0 | 0.466 | 0.00668 | -0.096 | 69.749
0.5 | 0.535 | 0.00675 | -0.098 | 79.245
1 | 0.603 | 0.00688 | -0.099 | 87.678
1.5 | 0.672 | 0.007 | -0.1 | 96.027
2 | 0.738 | 0.00685 | -0.101 | 107.642
2.5 | 0.803 | 0.00722 | -0.102 | 111.315
3 | 0.866 | 0.01258 | -0.103 | 68.872
3.5 | 0.926 | 0.01311 | -0.104 | 70.656
4 | 0.981 | 0.01377 | -0.105 | 71.244
4.5 | 1.028 | 0.01449 | -0.107 | 70.965
5 | 0.851 | 0.0366 | -0.038 | 23.263
5.5 | 0.865 | 0.03908 | -0.048 | 22.127
6 | 0.84 | 0.04181 | -0.047 | 20.089
6.5 | 0.54 | 0.04465 | -0.05 | 12.095
7 | 0.566 | 0.0488 | -0.044 | 11.591
7.5 | 0.592 | 0.0575 | -0.044 | 10.302
8 | 0.62 | 0.05552 | -0.05 | 11.171
8.5 | 0.646 | 0.088 | -0.046 | 7.339
9 | 0.672 | 0.0924 | -0.046 | 7.277
9.5 | 0.7 | 0.10206 | -0.05 | 6.855
10 | 0.726 | 0.10485 | -0.05 | 6.925
10.5 | 0.752 | 0.1078 | -0.051 | 6.98
11 | 0.779 | 0.11086 | -0.051 | 7.025
11.5 | 0.805 | 0.11571 | -0.052 | 6.959
12 | 0.832 | 0.11673 | -0.056 | 7.13
12.5 | 0.86 | 0.12686 | -0.06 | 6.782
13 | 0.887 | 0.1363 | -0.061 | 6.506
13.5 | 0.913 | 0.13976 | -0.062 | 6.531
14 | 0.939 | 0.14268 | -0.063 | 6.582
14.5 | 0.966 | 0.14759 | -0.065 | 6.544
15 | 0.993 | 0.15225 | -0.067 | 6.519
15.5 | 1.02 | 0.15748 | -0.069 | 6.474
16 | 1.049 | 0.17291 | -0.074 | 6.068
16.5 | 1.072 | 0.17617 | -0.072 | 6.087
17 | 1.098 | 0.18135 | -0.072 | 6.053
17.5 | 1.123 | 0.18602 | -0.073 | 6.039
18 | 1.149 | 0.19303 | -0.074 | 5.955
18.5 | 1.175 | 0.19693 | -0.075 | 5.967
19 | 1.202 | 0.20884 | -0.077 | 5.755
19.5 | 1.231 | 0.21041 | -0.08 | 5.853
20 | 1.255 | 0.2144 | -0.08 | 5.856

## 40. Re 750k Mach 0.50 (2)
BIGFOIL.COM POLAR EXPORT
NACA65(1)-412
NACA65(1)-412 |  |  |  | Cl Max: | 1.1369 | at alpha= | 20 | deg
XFOIL ncrit=9 |  |  |  | L/D Max: | 109.425 | at alpha= | 3 | deg
Re: | 750000 |  |  | Cd Min: | 0.29844 | at alpha= | 20 | deg
Mach: | 0.5 |  |  | Cl=0 at alpha= | -3.0801 | deg
|  |  |  | @ Cl=0.1, Cd= | 0.00854
|  |  |  | @ Cl=0.4, Cd= | 0.0067453
|  |  |  | @ Cl=0.6, Cd= | 0.0070288
alpha (deg) | Cl | Cd | Cm | Cl/Cd
-20 | -0.664 | 0.25471 | 0.0176 | -2.6069
-19.5 | -0.6427 | 0.24695 | 0.0129 | -2.6026
-19 | -0.6213 | 0.23888 | 0.0083 | -2.6009
-18.5 | -0.6009 | 0.23058 | 0.0028 | -2.606
-18 | -0.5816 | 0.22255 | -0.0022 | -2.6133
-17.5 | -0.5611 | 0.21432 | -0.0059 | -2.618
-17 | -0.5407 | 0.207 | -0.0092 | -2.6121
-16.5 | -0.521 | 0.19975 | -0.0129 | -2.6083
-16 | -0.5019 | 0.19222 | -0.0167 | -2.6111
-15.5 | -0.4842 | 0.18382 | -0.0214 | -2.6341
-15 | -0.4694 | 0.17582 | -0.0261 | -2.6698
-14.5 | -0.4521 | 0.16776 | -0.0285 | -2.6949
-14 | -0.4347 | 0.161 | -0.0309 | -2.7
-13.5 | -0.4193 | 0.15378 | -0.0339 | -2.7266
-13 | -0.4056 | 0.14629 | -0.0368 | -2.7726
-12.5 | -0.398 | 0.13774 | -0.0417 | -2.8895
-12 | -0.3895 | 0.12948 | -0.0452 | -3.0082
-11.5 | -0.3817 | 0.12146 | -0.047 | -3.1426
-11 | -0.3689 | 0.11536 | -0.0477 | -3.1978
-10.5 | -0.3614 | 0.10854 | -0.0496 | -3.3296
-10 | -0.3616 | 0.09992 | -0.0542 | -3.6189
-9.5 | -0.3523 | 0.0908 | -0.0597 | -3.88
-9 | -0.333 | 0.07983 | -0.0699 | -4.1714
-8.5 | -0.3158 | 0.06657 | -0.0844 | -4.7439
-8 | -0.2896 | 0.05449 | -0.1019 | -5.3147
-7.5 | -0.3074 | 0.0419 | -0.1144 | -7.3365
-7 | -0.3384 | 0.03518 | -0.1106 | -9.6191
-6.5 | -0.3358 | 0.03 | -0.1068 | -11.1933
-6 | -0.3182 | 0.02408 | -0.103 | -13.2143
-5.5 | -0.2815 | 0.01885 | -0.0996 | -14.9337
-5 | -0.2273 | 0.01573 | -0.097 | -14.4501
-4.5 | -0.1715 | 0.01303 | -0.095 | -13.1619
-4 | -0.1122 | 0.0116 | -0.0932 | -9.6724
-3.5 | -0.0519 | 0.01053 | -0.092 | -4.9288
-3 | 0.0099 | 0.0096 | -0.0913 | 1.0312
-2.5 | 0.0745 | 0.00905 | -0.091 | 8.232
-2 | 0.137 | 0.0078 | -0.0916 | 17.5641
-1.5 | 0.2029 | 0.00716 | -0.0924 | 28.338
-0.5 | 0.336 | 0.00666 | -0.0934 | 50.4505
0 | 0.4035 | 0.00675 | -0.0939 | 59.7778
0.5 | 0.471 | 0.00682 | -0.0944 | 69.0616
1 | 0.5385 | 0.00692 | -0.0948 | 77.8179
1.5 | 0.6063 | 0.00704 | -0.0951 | 86.1222
2 | 0.6726 | 0.00712 | -0.095 | 94.4663
2.5 | 0.7374 | 0.00716 | -0.0943 | 102.9888
3 | 0.7988 | 0.0073 | -0.0926 | 109.4247
3.5 | 0.8504 | 0.00792 | -0.0892 | 107.3737
4 | 0.8484 | 0.01124 | -0.0781 | 75.4804
4.5 | 0.8679 | 0.01316 | -0.07 | 65.9498
5 | 0.9014 | 0.01439 | -0.0636 | 62.6407
5.5 | 0.9263 | 0.01612 | -0.0566 | 57.4628
6 | 0.9532 | 0.01796 | -0.0501 | 53.0735
6.5 | 0.9739 | 0.02021 | -0.043 | 48.189
7 | 0.9921 | 0.02254 | -0.0355 | 44.0151
7.5 | 1.0276 | 0.02617 | -0.0314 | 39.2663
8 | 1.0666 | 0.03024 | -0.0273 | 35.2712
8.5 | 1.0811 | 0.03624 | -0.0227 | 29.8317
9 | 1.0715 | 0.04365 | -0.0189 | 24.5475
9.5 | 1.0471 | 0.05263 | -0.0175 | 19.8955
10 | 1.0155 | 0.06329 | -0.0193 | 16.0452
10.5 | 0.9805 | 0.07609 | -0.0248 | 12.8861
11 | 0.9455 | 0.09166 | -0.0345 | 10.3153
11.5 | 0.9158 | 0.11078 | -0.0475 | 8.2668
12 | 0.8998 | 0.1285 | -0.0581 | 7.0023
12.5 | 0.8944 | 0.14313 | -0.0667 | 6.2489
13 | 0.8954 | 0.15642 | -0.0744 | 5.7243
14 | 0.9106 | 0.18189 | -0.0888 | 5.0063
14.5 | 0.9267 | 0.19145 | -0.0943 | 4.8404
15 | 0.944 | 0.19978 | -0.0982 | 4.7252
15.5 | 0.9603 | 0.21084 | -0.1047 | 4.5546
16 | 0.9741 | 0.22343 | -0.1136 | 4.3598
16.5 | 0.9934 | 0.23293 | -0.1194 | 4.2648
17 | 1.0142 | 0.24142 | -0.1244 | 4.201
17.5 | 1.0367 | 0.25011 | -0.1282 | 4.145
18 | 1.0527 | 0.26125 | -0.1364 | 4.0295
18.5 | 1.0731 | 0.27167 | -0.1432 | 3.95
19 | 1.0941 | 0.28037 | -0.1488 | 3.9023
19.5 | 1.1162 | 0.28848 | -0.1534 | 3.8692
20 | 1.1369 | 0.29844 | -0.1591 | 3.8095

## 41. Re 1M Mach 0.00 (1)
BIGFOIL.COM POLAR EXPORT
NACA65(1)-412
NACA65(1)-412 |  |  |  | Cl Max: | 1.174 | at alpha= | 7.5 | deg
JavaFoil+Calcfoil stall+Eppler ext transition |  |  |  | L/D Max: | 124.981 | at alpha= | 3 | deg
Re: | 1000000 |  |  | Cd Min: | 0.00576 | at alpha= | -1.5 | deg
Mach: | 0 |  |  | Cl=0 at alpha= | -3.3729 | deg
|  |  |  | @ Cl=0.1, Cd= | 0.0078281
|  |  |  | @ Cl=0.4, Cd= | 0.0058105
|  |  |  | @ Cl=0.6, Cd= | 0.0059572
alpha (deg) | Cl | Cd | Cm | Cl/Cd
-18 | -0.468 | 0.164 | -0.02 | -2.854
-17.5 | -0.486 | 0.15592 | -0.02 | -3.118
-17 | -0.504 | 0.14742 | -0.021 | -3.42
-16.5 | -0.521 | 0.13759 | -0.021 | -3.79
-16 | -0.538 | 0.13096 | -0.021 | -4.109
-15.5 | -0.554 | 0.12321 | -0.022 | -4.493
-15 | -0.567 | 0.11713 | -0.022 | -4.845
-14.5 | -0.579 | 0.10862 | -0.023 | -5.335
-14 | -0.589 | 0.10299 | -0.023 | -5.72
-13.5 | -0.596 | 0.09695 | -0.023 | -6.145
-13 | -0.599 | 0.09303 | -0.022 | -6.441
-12.5 | -0.599 | 0.08716 | -0.023 | -6.876
-12 | -0.596 | 0.08161 | -0.023 | -7.298
-11.5 | -0.588 | 0.07656 | -0.023 | -7.678
-11 | -0.576 | 0.07166 | -0.024 | -8.034
-10.5 | -0.559 | 0.06716 | -0.024 | -8.328
-10 | -0.538 | 0.06356 | -0.024 | -8.471
-9.5 | -0.512 | 0.0591 | -0.025 | -8.661
-9 | -0.48 | 0.05531 | -0.025 | -8.672
-8.5 | -0.445 | 0.05197 | -0.026 | -8.562
-8 | -0.408 | 0.04856 | -0.028 | -8.41
-7.5 | -0.37 | 0.04619 | -0.028 | -8.002
-7 | -0.329 | 0.04342 | -0.029 | -7.578
-6.5 | -0.287 | 0.04076 | -0.032 | -7.05
-6 | -0.244 | 0.03835 | -0.034 | -6.366
-5.5 | -0.245 | 0.00905 | -0.072 | -27.082
-5 | -0.189 | 0.00883 | -0.073 | -21.398
-4.5 | -0.132 | 0.00864 | -0.074 | -15.252
-4 | -0.074 | 0.00843 | -0.075 | -8.746
-3.5 | -0.015 | 0.0083 | -0.076 | -1.831
-3 | 0.044 | 0.00798 | -0.077 | 5.48
-2.5 | 0.103 | 0.00782 | -0.078 | 13.165
-2 | 0.162 | 0.00633 | -0.079 | 25.654
-1.5 | 0.222 | 0.00576 | -0.08 | 38.516
-1 | 0.281 | 0.00579 | -0.081 | 48.624
-0.5 | 0.341 | 0.00582 | -0.082 | 58.522
0 | 0.403 | 0.00581 | -0.083 | 69.398
0.5 | 0.463 | 0.00586 | -0.084 | 79.027
1 | 0.523 | 0.00596 | -0.085 | 87.685
1.5 | 0.582 | 0.00601 | -0.086 | 96.857
2 | 0.64 | 0.00584 | -0.088 | 109.633
2.5 | 0.698 | 0.00591 | -0.088 | 118.028
3 | 0.755 | 0.00604 | -0.089 | 124.981
3.5 | 0.81 | 0.01077 | -0.09 | 75.211
4 | 0.865 | 0.01114 | -0.091 | 77.626
4.5 | 0.917 | 0.01156 | -0.092 | 79.338
5 | 0.967 | 0.01193 | -0.093 | 81.112
5.5 | 1.015 | 0.01242 | -0.094 | 81.712
6 | 1.06 | 0.01278 | -0.095 | 82.95
6.5 | 1.102 | 0.01333 | -0.096 | 82.631
7 | 1.14 | 0.01382 | -0.097 | 82.491
7.5 | 1.174 | 0.01457 | -0.098 | 80.62
8 | 0.965 | 0.04929 | -0.035 | 19.578
8.5 | 0.985 | 0.05245 | -0.035 | 18.787
9 | 1.002 | 0.05574 | -0.036 | 17.981
9.5 | 1.015 | 0.05962 | -0.036 | 17.03
10 | 1.025 | 0.06348 | -0.039 | 16.147
10.5 | 1.031 | 0.06716 | -0.04 | 15.345
11 | 1.032 | 0.07158 | -0.041 | 14.424
11.5 | 1.03 | 0.0764 | -0.04 | 13.481
12 | 1.025 | 0.08122 | -0.042 | 12.619
12.5 | 1.016 | 0.08535 | -0.042 | 11.905

## 42. Re 1M Mach 0.00 (2)
BIGFOIL.COM POLAR EXPORT
NACA65(1)-412
NACA65(1)-412 |  |  |  | Cl Max: | 1.3313 | at alpha= | 13 | deg
XFOIL ncrit=9 |  |  |  | L/D Max: | 116.336 | at alpha= | 3.5 | deg
Re: | 1000000 |  |  | Cd Min: | 0.22268 | at alpha= | 18 | deg
Mach: | 0 |  |  | Cl=0 at alpha= | -3.1322 | deg
|  |  |  | @ Cl=0.1, Cd= | 0.0067323
|  |  |  | @ Cl=0.4, Cd= | 0.0056397
|  |  |  | @ Cl=0.6, Cd= | 0.0058351
alpha (deg) | Cl | Cd | Cm | Cl/Cd
-15.5 | -0.4911 | 0.16695 | -0.0195 | -2.9416
-15 | -0.4847 | 0.15829 | -0.0224 | -3.0621
-14.5 | -0.4705 | 0.15304 | -0.0239 | -3.0744
-14 | -0.4598 | 0.14661 | -0.0263 | -3.1362
-13.5 | -0.4505 | 0.13987 | -0.0289 | -3.2208
-13 | -0.444 | 0.13196 | -0.032 | -3.3647
-12.5 | -0.4443 | 0.1213 | -0.037 | -3.6628
-12 | -0.444 | 0.11184 | -0.0406 | -3.97
-11.5 | -0.4571 | 0.10063 | -0.0447 | -4.5424
-11 | -0.4507 | 0.09488 | -0.0469 | -4.7502
-10.5 | -0.7253 | 0.03092 | -0.0784 | -23.4573
-10 | -0.6576 | 0.03251 | -0.0819 | -20.2276
-9.5 | -0.6155 | 0.02693 | -0.0857 | -22.8556
-9 | -0.5818 | 0.02166 | -0.0853 | -26.8606
-8.5 | -0.5407 | 0.01958 | -0.0838 | -27.6149
-8 | -0.5028 | 0.01605 | -0.0822 | -31.3271
-7.5 | -0.454 | 0.01519 | -0.0815 | -29.8881
-7 | -0.4043 | 0.01419 | -0.0809 | -28.4919
-6.5 | -0.3559 | 0.01263 | -0.0801 | -28.1789
-6 | -0.3064 | 0.0115 | -0.0795 | -26.6435
-5.5 | -0.2541 | 0.0109 | -0.0793 | -23.3119
-5 | -0.2013 | 0.01032 | -0.0791 | -19.5058
-4.5 | -0.1503 | 0.00927 | -0.0787 | -16.2136
-4 | -0.0958 | 0.00886 | -0.0788 | -10.8126
-3.5 | -0.0409 | 0.00836 | -0.079 | -4.8923
-3 | 0.0147 | 0.00805 | -0.0793 | 1.8261
-2.5 | 0.0683 | 0.00689 | -0.0799 | 9.9129
-2 | 0.1246 | 0.00661 | -0.0804 | 18.8502
-1.5 | 0.1801 | 0.0057 | -0.0813 | 31.5965
-1 | 0.2368 | 0.00556 | -0.0818 | 42.5899
-0.5 | 0.2939 | 0.00556 | -0.0822 | 52.8597
0 | 0.3513 | 0.00558 | -0.0827 | 62.957
0.5 | 0.4084 | 0.00565 | -0.0831 | 72.2832
1 | 0.4657 | 0.00569 | -0.0836 | 81.8453
1.5 | 0.5225 | 0.00574 | -0.084 | 91.0279
2 | 0.5785 | 0.0058 | -0.0842 | 99.7414
2.5 | 0.6336 | 0.00589 | -0.0842 | 107.5722
3 | 0.6878 | 0.00604 | -0.084 | 113.8742
3.5 | 0.7399 | 0.00636 | -0.0835 | 116.3365
4 | 0.7772 | 0.00791 | -0.0806 | 98.2554
4.5 | 0.8079 | 0.01008 | -0.077 | 80.1488
5 | 0.8491 | 0.01131 | -0.0749 | 75.0752
5.5 | 0.8953 | 0.01204 | -0.0734 | 74.3605
6 | 0.9422 | 0.0126 | -0.0721 | 74.7778
6.5 | 0.9817 | 0.01364 | -0.0694 | 71.9721
7 | 1.0231 | 0.0143 | -0.067 | 71.5455
7.5 | 1.0597 | 0.01504 | -0.0638 | 70.4588
8 | 1.0874 | 0.01608 | -0.0591 | 67.6244
8.5 | 1.1119 | 0.01792 | -0.0545 | 62.048
9 | 1.1446 | 0.01926 | -0.0515 | 59.4289
9.5 | 1.1749 | 0.02096 | -0.0483 | 56.0544
10 | 1.2065 | 0.02255 | -0.0456 | 53.5033
10.5 | 1.2368 | 0.02423 | -0.043 | 51.0442
11 | 1.2643 | 0.02626 | -0.0403 | 48.1455
11.5 | 1.2886 | 0.03119 | -0.0376 | 41.3145
12 | 1.3081 | 0.0339 | -0.0345 | 38.587
12.5 | 1.3225 | 0.0371 | -0.0314 | 35.6469
13 | 1.3313 | 0.04083 | -0.0285 | 32.6059
13.5 | 1.331 | 0.04578 | -0.0259 | 29.0738
14 | 1.3227 | 0.05178 | -0.024 | 25.5446
14.5 | 1.305 | 0.05933 | -0.0233 | 21.9956
15 | 1.2851 | 0.06777 | -0.0243 | 18.9627
15.5 | 1.2458 | 0.08052 | -0.0281 | 15.4719
16 | 1.1804 | 0.10075 | -0.038 | 11.7161
16.5 | 0.9262 | 0.19776 | -0.0905 | 4.6835
17 | 0.9386 | 0.2053 | -0.0951 | 4.5718
17.5 | 0.9538 | 0.21088 | -0.0988 | 4.523
18 | 0.9584 | 0.22268 | -0.105 | 4.3039

## 43. Re 1M Mach 0.10 (1)
BIGFOIL.COM POLAR EXPORT
NACA65(1)-412
NACA65(1)-412 |  |  |  | Cl Max: | 1.176 | at alpha= | 7.5 | deg
JavaFoil+Calcfoil stall+Eppler ext transition |  |  |  | L/D Max: | 124.819 | at alpha= | 3 | deg
Re: | 1000000 |  |  | Cd Min: | 0.00575 | at alpha= | -1.5 | deg
Mach: | 0.1 |  |  | Cl=0 at alpha= | -3.3729 | deg
|  |  |  | @ Cl=0.1, Cd= | 0.0078076
|  |  |  | @ Cl=0.4, Cd= | 0.0058148
|  |  |  | @ Cl=0.6, Cd= | 0.0059635
alpha (deg) | Cl | Cd | Cm | Cl/Cd
-17.5 | -0.442 | 0.16035 | -0.02 | -2.756
-17 | -0.463 | 0.14963 | -0.021 | -3.092
-16.5 | -0.483 | 0.14422 | -0.021 | -3.349
-16 | -0.503 | 0.13622 | -0.022 | -3.691
-15.5 | -0.521 | 0.12443 | -0.022 | -4.191
-15 | -0.539 | 0.11767 | -0.022 | -4.579
-14.5 | -0.554 | 0.11132 | -0.023 | -4.979
-14 | -0.567 | 0.1032 | -0.023 | -5.497
-13.5 | -0.577 | 0.09656 | -0.023 | -5.98
-13 | -0.584 | 0.09172 | -0.023 | -6.368
-12.5 | -0.587 | 0.08781 | -0.023 | -6.686
-12 | -0.586 | 0.08266 | -0.023 | -7.091
-11.5 | -0.581 | 0.07709 | -0.023 | -7.534
-11 | -0.571 | 0.07204 | -0.024 | -7.923
-10.5 | -0.556 | 0.06736 | -0.024 | -8.256
-10 | -0.537 | 0.06392 | -0.024 | -8.397
-9.5 | -0.511 | 0.05932 | -0.025 | -8.618
-9 | -0.48 | 0.05544 | -0.025 | -8.65
-8.5 | -0.445 | 0.05206 | -0.026 | -8.555
-8 | -0.409 | 0.04866 | -0.027 | -8.406
-7.5 | -0.37 | 0.04624 | -0.028 | -8.011
-7 | -0.33 | 0.04365 | -0.029 | -7.563
-6.5 | -0.288 | 0.04115 | -0.031 | -7.001
-6 | -0.245 | 0.03852 | -0.034 | -6.36
-5.5 | -0.246 | 0.00913 | -0.072 | -26.959
-5 | -0.19 | 0.00892 | -0.073 | -21.277
-4.5 | -0.132 | 0.00871 | -0.074 | -15.193
-4 | -0.074 | 0.00842 | -0.076 | -8.804
-3.5 | -0.015 | 0.00824 | -0.077 | -1.853
-3 | 0.044 | 0.00795 | -0.078 | 5.527
-2.5 | 0.103 | 0.0078 | -0.079 | 13.272
-2 | 0.163 | 0.00638 | -0.08 | 25.567
-1.5 | 0.223 | 0.00575 | -0.081 | 38.803
-1 | 0.283 | 0.00579 | -0.082 | 48.874
-0.5 | 0.342 | 0.00587 | -0.083 | 58.345
0 | 0.405 | 0.00581 | -0.084 | 69.737
0.5 | 0.465 | 0.00591 | -0.085 | 78.793
1 | 0.525 | 0.00594 | -0.086 | 88.352
1.5 | 0.585 | 0.00601 | -0.087 | 97.342
2 | 0.643 | 0.00583 | -0.088 | 110.314
2.5 | 0.701 | 0.00595 | -0.089 | 117.836
3 | 0.758 | 0.00608 | -0.09 | 124.819
3.5 | 0.814 | 0.0108 | -0.091 | 75.38
4 | 0.869 | 0.0112 | -0.092 | 77.555
4.5 | 0.921 | 0.01163 | -0.093 | 79.187
5 | 0.971 | 0.01198 | -0.094 | 81.057
5.5 | 1.019 | 0.0125 | -0.095 | 81.537
6 | 1.064 | 0.01286 | -0.096 | 82.695
6.5 | 1.105 | 0.01343 | -0.097 | 82.304
7 | 1.142 | 0.01393 | -0.097 | 82.036
7.5 | 1.176 | 0.01469 | -0.098 | 80.061
8 | 0.965 | 0.04942 | -0.035 | 19.528
8.5 | 0.984 | 0.05265 | -0.036 | 18.696
9 | 1 | 0.05626 | -0.036 | 17.768
9.5 | 1.011 | 0.05969 | -0.039 | 16.945
10 | 1.019 | 0.06402 | -0.04 | 15.911
10.5 | 1.021 | 0.0675 | -0.038 | 15.125
11 | 1.02 | 0.07176 | -0.04 | 14.217
11.5 | 1.015 | 0.07668 | -0.04 | 13.24
12 | 1.007 | 0.0819 | -0.041 | 12.291
12.5 | 0.994 | 0.08605 | -0.041 | 11.554

## 44. Re 1M Mach 0.10 (2)
BIGFOIL.COM POLAR EXPORT
NACA65(1)-412
NACA65(1)-412 |  |  |  | Cl Max: | 1.3128 | at alpha= | 13 | deg
XFOIL ncrit=9 |  |  |  | L/D Max: | 116.416 | at alpha= | 3.5 | deg
Re: | 1000000 |  |  | Cd Min: | 0.22405 | at alpha= | 18 | deg
Mach: | 0.1 |  |  | Cl=0 at alpha= | -3.1297 | deg
|  |  |  | @ Cl=0.1, Cd= | 0.0067627
|  |  |  | @ Cl=0.4, Cd= | 0.0056489
|  |  |  | @ Cl=0.6, Cd= | 0.0058432
alpha (deg) | Cl | Cd | Cm | Cl/Cd
-9.5 | -0.5416 | 0.04765 | -0.0823 | -11.3662
-9 | -0.5754 | 0.02376 | -0.0872 | -24.2172
-8.5 | -0.5418 | 0.02012 | -0.0849 | -26.9284
-8 | -0.505 | 0.01644 | -0.0831 | -30.7178
-7.5 | -0.4562 | 0.01554 | -0.0824 | -29.3565
-7 | -0.4066 | 0.01443 | -0.0816 | -28.1774
-6.5 | -0.3558 | 0.01337 | -0.081 | -26.6118
-6 | -0.3082 | 0.01162 | -0.0801 | -26.5232
-5.5 | -0.2556 | 0.01099 | -0.0798 | -23.2575
-5 | -0.2026 | 0.01038 | -0.0796 | -19.5183
-4.5 | -0.1513 | 0.00932 | -0.0792 | -16.2339
-3.5 | -0.0414 | 0.0084 | -0.0794 | -4.9286
-3 | 0.0145 | 0.00807 | -0.0796 | 1.7968
-2.5 | 0.0685 | 0.00693 | -0.0803 | 9.8846
-2 | 0.125 | 0.00663 | -0.0808 | 18.8537
-1.5 | 0.1809 | 0.00573 | -0.0817 | 31.5707
-1 | 0.238 | 0.00558 | -0.0822 | 42.6523
-0.5 | 0.2953 | 0.00559 | -0.0826 | 52.8265
0 | 0.3531 | 0.0056 | -0.0831 | 63.0536
0.5 | 0.4106 | 0.00566 | -0.0835 | 72.5442
1 | 0.4681 | 0.00571 | -0.084 | 81.979
1.5 | 0.5253 | 0.00575 | -0.0844 | 91.3565
2 | 0.5816 | 0.00581 | -0.0846 | 100.1033
2.5 | 0.6371 | 0.00591 | -0.0845 | 107.8003
3 | 0.6916 | 0.00607 | -0.0844 | 113.9374
3.5 | 0.7439 | 0.00639 | -0.0838 | 116.4163
4 | 0.78 | 0.00804 | -0.0807 | 97.0149
4.5 | 0.8105 | 0.01023 | -0.0769 | 79.2278
5 | 0.8525 | 0.01139 | -0.0748 | 74.8464
5.5 | 0.8991 | 0.01212 | -0.0733 | 74.1832
6 | 0.946 | 0.01269 | -0.0719 | 74.5469
6.5 | 0.9853 | 0.01374 | -0.0691 | 71.7103
7 | 1.0261 | 0.01444 | -0.0665 | 71.0596
7.5 | 1.0618 | 0.01522 | -0.063 | 69.7635
8 | 1.0862 | 0.0164 | -0.0576 | 66.2317
8.5 | 1.1117 | 0.01823 | -0.0532 | 60.9819
9 | 1.1442 | 0.01967 | -0.0501 | 58.1698
9.5 | 1.1748 | 0.02148 | -0.0469 | 54.6927
10 | 1.2066 | 0.02314 | -0.0442 | 52.1435
10.5 | 1.2366 | 0.02499 | -0.0415 | 49.4838
11 | 1.2635 | 0.02731 | -0.0387 | 46.2651
11.5 | 1.2855 | 0.03236 | -0.0358 | 39.725
12 | 1.3015 | 0.03561 | -0.0325 | 36.5487
12.5 | 1.311 | 0.03937 | -0.0292 | 33.2995
13 | 1.3128 | 0.04397 | -0.0262 | 29.8567
13.5 | 1.3025 | 0.05022 | -0.0238 | 25.9359
14 | 1.2821 | 0.05803 | -0.0226 | 22.0937
14.5 | 1.249 | 0.06833 | -0.0236 | 18.2789
15 | 1.206 | 0.08171 | -0.028 | 14.7595
15.5 | 1.1311 | 0.10447 | -0.0399 | 10.827
16 | 0.9189 | 0.18896 | -0.0857 | 4.8629
16.5 | 0.927 | 0.19927 | -0.0917 | 4.652
17 | 0.9399 | 0.20675 | -0.0962 | 4.5461
17.5 | 0.9554 | 0.21227 | -0.0999 | 4.5009
18 | 0.9607 | 0.22405 | -0.1061 | 4.2879

## 45. Re 1M Mach 0.25 (1)
BIGFOIL.COM POLAR EXPORT
NACA65(1)-412
NACA65(1)-412 |  |  |  | Cl Max: | 1.082 | at alpha= | 6 | deg
JavaFoil+Calcfoil stall+Eppler ext transition |  |  |  | L/D Max: | 126.233 | at alpha= | 3 | deg
Re: | 1000000 |  |  | Cd Min: | 0.00583 | at alpha= | -1.5 | deg
Mach: | 0.25 |  |  | Cl=0 at alpha= | -3.3689 | deg
|  |  |  | @ Cl=0.1, Cd= | 0.0079364
|  |  |  | @ Cl=0.4, Cd= | 0.00592
|  |  |  | @ Cl=0.6, Cd= | 0.0061087
alpha (deg) | Cl | Cd | Cm | Cl/Cd
-15.5 | -0.204 | 0.1494 | -0.023 | -1.363
-15 | -0.266 | 0.14024 | -0.023 | -1.899
-14.5 | -0.32 | 0.12912 | -0.023 | -2.48
-14 | -0.369 | 0.11843 | -0.024 | -3.112
-13.5 | -0.411 | 0.10858 | -0.024 | -3.789
-13 | -0.448 | 0.10084 | -0.025 | -4.447
-12.5 | -0.479 | 0.09233 | -0.025 | -5.189
-12 | -0.502 | 0.08498 | -0.024 | -5.911
-11.5 | -0.518 | 0.08292 | -0.024 | -6.25
-11 | -0.526 | 0.07741 | -0.024 | -6.8
-10.5 | -0.527 | 0.07086 | -0.025 | -7.432
-10 | -0.519 | 0.0659 | -0.025 | -7.877
-9.5 | -0.502 | 0.06129 | -0.026 | -8.188
-9 | -0.475 | 0.05686 | -0.026 | -8.358
-8.5 | -0.445 | 0.0528 | -0.027 | -8.426
-8 | -0.411 | 0.04995 | -0.027 | -8.227
-7.5 | -0.374 | 0.04681 | -0.028 | -7.993
-7 | -0.335 | 0.0441 | -0.029 | -7.592
-6.5 | -0.293 | 0.04137 | -0.031 | -7.086
-6 | -0.25 | 0.03888 | -0.034 | -6.426
-5.5 | -0.252 | 0.00926 | -0.074 | -27.205
-5 | -0.194 | 0.00905 | -0.075 | -21.483
-4.5 | -0.136 | 0.00884 | -0.076 | -15.348
-4 | -0.076 | 0.0086 | -0.078 | -8.834
-3.5 | -0.016 | 0.00845 | -0.079 | -1.856
-3 | 0.045 | 0.00827 | -0.08 | 5.461
-2.5 | 0.106 | 0.0079 | -0.081 | 13.45
-2 | 0.168 | 0.00776 | -0.082 | 21.596
-1.5 | 0.229 | 0.00583 | -0.083 | 39.314
-1 | 0.291 | 0.00591 | -0.084 | 49.158
-0.5 | 0.352 | 0.00589 | -0.085 | 59.706
0 | 0.416 | 0.00593 | -0.086 | 70.225
0.5 | 0.478 | 0.00593 | -0.087 | 80.676
1 | 0.54 | 0.00603 | -0.088 | 89.521
1.5 | 0.601 | 0.00611 | -0.089 | 98.48
2 | 0.661 | 0.00591 | -0.09 | 111.798
2.5 | 0.72 | 0.00604 | -0.091 | 119.313
3 | 0.779 | 0.00617 | -0.092 | 126.233
3.5 | 0.836 | 0.01101 | -0.093 | 75.911
4 | 0.891 | 0.01153 | -0.094 | 77.27
4.5 | 0.943 | 0.01196 | -0.095 | 78.865
5 | 0.993 | 0.01233 | -0.096 | 80.523
5.5 | 1.04 | 0.01291 | -0.097 | 80.521
6 | 1.082 | 0.01331 | -0.098 | 81.286
6.5 | 0.897 | 0.04139 | -0.036 | 21.67
7 | 0.923 | 0.04414 | -0.036 | 20.905
7.5 | 0.946 | 0.04659 | -0.045 | 20.31
8 | 0.96 | 0.05009 | -0.04 | 19.157
8.5 | 0.968 | 0.05393 | -0.037 | 17.956
9 | 0.972 | 0.0572 | -0.04 | 16.992
9.5 | 0.969 | 0.06126 | -0.042 | 15.809
10 | 0.958 | 0.06541 | -0.042 | 14.646
10.5 | 0.94 | 0.07036 | -0.042 | 13.363
11 | 0.916 | 0.07355 | -0.042 | 12.447

## 46. Re 1M Mach 0.25 (2)
BIGFOIL.COM POLAR EXPORT
NACA65(1)-412
NACA65(1)-412 |  |  |  | Cl Max: | 1.244 | at alpha= | 11 | deg
XFOIL ncrit=9 |  |  |  | L/D Max: | 116.1 | at alpha= | 3.5 | deg
Re: | 1000000 |  |  | Cd Min: | 0.23502 | at alpha= | -20 | deg
Mach: | 0.25 |  |  | Cl=0 at alpha= | -3.1173 | deg
|  |  |  | @ Cl=0.1, Cd= | 0.007174
|  |  |  | @ Cl=0.4, Cd= | 0.0057225
|  |  |  | @ Cl=0.6, Cd= | 0.0059416
alpha (deg) | Cl | Cd | Cm | Cl/Cd
-20 | -0.6203 | 0.23502 | 0.0136 | -2.6393
-19.5 | -0.6034 | 0.22733 | 0.009 | -2.6543
-19 | -0.588 | 0.22007 | 0.0046 | -2.6719
-18 | -0.5564 | 0.20672 | -0.0017 | -2.6916
-17.5 | -0.5403 | 0.20046 | -0.005 | -2.6953
-17 | -0.5248 | 0.19389 | -0.0084 | -2.7067
-16.5 | -0.5098 | 0.18708 | -0.0117 | -2.725
-16 | -0.4984 | 0.17836 | -0.0163 | -2.7943
-15.5 | -0.4877 | 0.17044 | -0.02 | -2.8614
-15 | -0.4774 | 0.16243 | -0.0226 | -2.9391
-14.5 | -0.4625 | 0.15687 | -0.0244 | -2.9483
-14 | -0.4508 | 0.15029 | -0.027 | -2.9995
-13.5 | -0.4402 | 0.14335 | -0.0297 | -3.0708
-13 | -0.436 | 0.13406 | -0.0342 | -3.2523
-12.5 | -0.4305 | 0.12539 | -0.0376 | -3.4333
-12 | -0.4269 | 0.11665 | -0.0408 | -3.6597
-11.5 | -0.4297 | 0.10797 | -0.0434 | -3.9798
-11 | -0.4204 | 0.1024 | -0.0451 | -4.1055
-10.5 | -0.4202 | 0.09448 | -0.0482 | -4.4475
-10 | -0.4239 | 0.08606 | -0.0516 | -4.9256
-9 | -0.4827 | 0.04534 | -0.0915 | -10.6462
-8 | -0.4965 | 0.02245 | -0.0898 | -22.1158
-7.5 | -0.4651 | 0.01809 | -0.0872 | -25.7103
-7 | -0.4174 | 0.01621 | -0.0859 | -25.7495
-6.5 | -0.3664 | 0.01462 | -0.0847 | -25.0616
-5.5 | -0.2639 | 0.01156 | -0.0828 | -22.8287
-5 | -0.2096 | 0.01078 | -0.0823 | -19.4434
-4.5 | -0.1567 | 0.00969 | -0.0817 | -16.1713
-4 | -0.1008 | 0.00911 | -0.0816 | -11.0648
-3.5 | -0.0437 | 0.00872 | -0.0816 | -5.0115
-3 | 0.0134 | 0.00819 | -0.0817 | 1.6361
-2.5 | 0.0709 | 0.00763 | -0.082 | 9.2923
-2 | 0.1277 | 0.00674 | -0.0828 | 18.9466
-1.5 | 0.1852 | 0.00593 | -0.0837 | 31.231
-1 | 0.2441 | 0.00566 | -0.0842 | 43.1272
-0.5 | 0.3034 | 0.00566 | -0.0847 | 53.6042
0 | 0.3627 | 0.00571 | -0.0851 | 63.5201
0.5 | 0.4223 | 0.00573 | -0.0856 | 73.6998
1 | 0.4816 | 0.00581 | -0.0861 | 82.8916
1.5 | 0.5407 | 0.00586 | -0.0865 | 92.2696
2 | 0.5987 | 0.00594 | -0.0866 | 100.7912
2.5 | 0.6562 | 0.00601 | -0.0865 | 109.1847
3 | 0.7122 | 0.00619 | -0.0862 | 115.0565
3.5 | 0.7651 | 0.00659 | -0.0853 | 116.1002
4 | 0.7948 | 0.00878 | -0.0808 | 90.5239
4.5 | 0.8252 | 0.01091 | -0.0766 | 75.637
5 | 0.8725 | 0.01171 | -0.0747 | 74.509
5.5 | 0.9192 | 0.01249 | -0.0727 | 73.5949
6 | 0.9639 | 0.01331 | -0.0703 | 72.4192
6.5 | 1.0013 | 0.01442 | -0.0666 | 69.4383
7 | 1.037 | 0.01531 | -0.0624 | 67.7335
7.5 | 1.0616 | 0.01629 | -0.0563 | 65.1688
8 | 1.0782 | 0.01835 | -0.0498 | 58.7575
8.5 | 1.1103 | 0.02021 | -0.0462 | 54.9381
9 | 1.1436 | 0.02229 | -0.043 | 51.3055
9.5 | 1.1774 | 0.02469 | -0.04 | 47.6873
10 | 1.2083 | 0.02718 | -0.037 | 44.4555
10.5 | 1.2331 | 0.03031 | -0.0336 | 40.6829
11 | 1.244 | 0.0352 | -0.0297 | 35.3409
11.5 | 1.2307 | 0.04238 | -0.0251 | 29.0396
12 | 1.2128 | 0.04949 | -0.0219 | 24.506
12.5 | 1.186 | 0.05817 | -0.0208 | 20.3885
13 | 1.1484 | 0.06937 | -0.0225 | 16.5547
13.5 | 1.1039 | 0.08351 | -0.0281 | 13.2188
14 | 1.0606 | 0.10062 | -0.0381 | 10.5406
14.5 | 1.0114 | 0.1239 | -0.0538 | 8.163
15 | 0.9146 | 0.16962 | -0.077 | 5.3921
15.5 | 0.9175 | 0.18255 | -0.0839 | 5.026
16 | 0.925 | 0.19439 | -0.0903 | 4.7585

## 47. Re 1M Mach 0.50 (1)
BIGFOIL.COM POLAR EXPORT
NACA65(1)-412
NACA65(1)-412 |  |  |  | Cl Max: | 1.256 | at alpha= | 20 | deg
JavaFoil+Calcfoil stall+Eppler ext transition |  |  |  | L/D Max: | 120.151 | at alpha= | 2.5 | deg
Re: | 1000000 |  |  | Cd Min: | 0.00616 | at alpha= | -1 | deg
Mach: | 0.5 |  |  | Cl=0 at alpha= | -3.3731 | deg
|  |  |  | @ Cl=0.1, Cd= | 0.0085243
|  |  |  | @ Cl=0.4, Cd= | 0.00625
|  |  |  | @ Cl=0.6, Cd= | 0.0063965
alpha (deg) | Cl | Cd | Cm | Cl/Cd
-20 | -0.916 | 0.1981 | -0.028 | -4.622
-19.5 | -0.887 | 0.18921 | -0.028 | -4.687
-19 | -0.858 | 0.18332 | -0.027 | -4.678
-18.5 | -0.83 | 0.18001 | -0.027 | -4.609
-18 | -0.802 | 0.17277 | -0.028 | -4.644
-17.5 | -0.775 | 0.16553 | -0.028 | -4.683
-17 | -0.748 | 0.16241 | -0.029 | -4.608
-16.5 | -0.721 | 0.15672 | -0.029 | -4.602
-16 | -0.694 | 0.15159 | -0.029 | -4.579
-15.5 | -0.667 | 0.14696 | -0.03 | -4.539
-15 | -0.64 | 0.14407 | -0.031 | -4.443
-14.5 | -0.613 | 0.14375 | -0.031 | -4.265
-14 | -0.584 | 0.1269 | -0.029 | -4.603
-13.5 | -0.557 | 0.12095 | -0.029 | -4.601
-13 | -0.529 | 0.11455 | -0.03 | -4.622
-12.5 | -0.502 | 0.11134 | -0.03 | -4.51
-12 | -0.475 | 0.10653 | -0.031 | -4.458
-11.5 | -0.448 | 0.10434 | -0.031 | -4.29
-11 | -0.42 | 0.10122 | -0.032 | -4.152
-10.5 | -0.393 | 0.09876 | -0.032 | -3.978
-10 | -0.365 | 0.07803 | -0.032 | -4.678
-9.5 | -0.338 | 0.06682 | -0.032 | -5.052
-9 | -0.31 | 0.0611 | -0.033 | -5.077
-8.5 | -0.283 | 0.07883 | -0.033 | -3.586
-8 | -0.255 | 0.06117 | -0.032 | -4.168
-7.5 | -0.228 | 0.0497 | -0.033 | -4.578
-7 | -0.289 | 0.04613 | -0.033 | -6.256
-6.5 | -0.29 | 0.04344 | -0.034 | -6.677
-6 | -0.26 | 0.04062 | -0.034 | -6.397
-5.5 | -0.219 | 0.03832 | -0.034 | -5.704
-5 | -0.171 | 0.0364 | -0.033 | -4.709
-4.5 | -0.149 | 0.00943 | -0.085 | -15.829
-4 | -0.084 | 0.00913 | -0.087 | -9.22
-3.5 | -0.017 | 0.00894 | -0.088 | -1.949
-3 | 0.05 | 0.00872 | -0.089 | 5.77
-2.5 | 0.119 | 0.00845 | -0.09 | 14.03
-2 | 0.187 | 0.00809 | -0.092 | 23.135
-1.5 | 0.256 | 0.00691 | -0.093 | 37.026
-1 | 0.325 | 0.00616 | -0.094 | 52.739
-0.5 | 0.393 | 0.00625 | -0.095 | 62.871
0 | 0.466 | 0.00625 | -0.096 | 74.496
0.5 | 0.535 | 0.00632 | -0.098 | 84.629
1 | 0.603 | 0.0064 | -0.099 | 94.308
1.5 | 0.672 | 0.00655 | -0.1 | 102.635
2 | 0.738 | 0.00637 | -0.101 | 115.899
2.5 | 0.803 | 0.00669 | -0.102 | 120.151
3 | 0.866 | 0.01195 | -0.103 | 72.515
3.5 | 0.926 | 0.0125 | -0.104 | 74.107
4 | 0.981 | 0.01306 | -0.105 | 75.087
4.5 | 1.028 | 0.01377 | -0.107 | 74.663
5 | 0.851 | 0.03609 | -0.038 | 23.59
5.5 | 1.076 | 0.01527 | -0.109 | 70.476
6 | 1.046 | 0.01604 | -0.11 | 65.213
6.5 | 0.663 | 0.01782 | -0.109 | 37.215
7 | 0.566 | 0.04798 | -0.047 | 11.801
7.5 | 0.592 | 0.05584 | -0.045 | 10.61
8 | 0.621 | 0.05433 | -0.052 | 11.426
8.5 | 0.646 | 0.06522 | -0.047 | 9.907
9 | 0.673 | 0.08073 | -0.047 | 8.332
9.5 | 0.7 | 0.09513 | -0.05 | 7.355
10 | 0.726 | 0.09793 | -0.051 | 7.415
10.5 | 0.753 | 0.10088 | -0.051 | 7.46
11 | 0.779 | 0.10393 | -0.051 | 7.494
11.5 | 0.805 | 0.10831 | -0.053 | 7.436
12 | 0.833 | 0.11353 | -0.057 | 7.335
12.5 | 0.861 | 0.12181 | -0.061 | 7.066
13 | 0.887 | 0.12574 | -0.062 | 7.055
13.5 | 0.913 | 0.1304 | -0.063 | 7.002
14 | 0.94 | 0.13481 | -0.064 | 6.971
14.5 | 0.967 | 0.14005 | -0.066 | 6.902
15 | 0.993 | 0.14472 | -0.068 | 6.864
15.5 | 1.022 | 0.14983 | -0.071 | 6.818
16 | 1.05 | 0.16553 | -0.074 | 6.345
16.5 | 1.073 | 0.16645 | -0.072 | 6.444
17 | 1.098 | 0.17151 | -0.072 | 6.402
17.5 | 1.124 | 0.17824 | -0.073 | 6.305
18 | 1.15 | 0.18094 | -0.074 | 6.355
18.5 | 1.176 | 0.18683 | -0.076 | 6.294
19 | 1.203 | 0.19313 | -0.078 | 6.229
19.5 | 1.233 | 0.19757 | -0.081 | 6.241
20 | 1.256 | 0.20116 | -0.081 | 6.244

## 48. Re 1M Mach 0.50 (2)
BIGFOIL.COM POLAR EXPORT
NACA65(1)-412
NACA65(1)-412 |  |  |  | Cl Max: | 1.1389 | at alpha= | 20 | deg
XFOIL ncrit=9 |  |  |  | L/D Max: | 119.05 | at alpha= | 3 | deg
Re: | 1000000 |  |  | Cd Min: | 0.29919 | at alpha= | 20 | deg
Mach: | 0.5 |  |  | Cl=0 at alpha= | -3.0724 | deg
|  |  |  | @ Cl=0.1, Cd= | 0.0081156
|  |  |  | @ Cl=0.4, Cd= | 0.0060757
|  |  |  | @ Cl=0.6, Cd= | 0.0063139
alpha (deg) | Cl | Cd | Cm | Cl/Cd
-20 | -0.6632 | 0.25415 | 0.0173 | -2.6095
-19.5 | -0.6426 | 0.24581 | 0.0121 | -2.6142
-18.5 | -0.6015 | 0.23017 | 0.0038 | -2.6133
-18 | -0.5809 | 0.22296 | -0.0004 | -2.6054
-17.5 | -0.5606 | 0.21534 | -0.0045 | -2.6033
-17 | -0.5407 | 0.2076 | -0.0086 | -2.6045
-16.5 | -0.5214 | 0.19911 | -0.0133 | -2.6187
-16 | -0.5047 | 0.19073 | -0.018 | -2.6461
-15.5 | -0.4873 | 0.18248 | -0.0213 | -2.6704
-15 | -0.4689 | 0.17557 | -0.024 | -2.6707
-14.5 | -0.4516 | 0.16857 | -0.0271 | -2.679
-14 | -0.4356 | 0.16107 | -0.0303 | -2.7044
-13.5 | -0.4242 | 0.15229 | -0.0352 | -2.7855
-13 | -0.4126 | 0.14426 | -0.0386 | -2.8601
-12.5 | -0.4015 | 0.13616 | -0.0416 | -2.9487
-12 | -0.3894 | 0.12903 | -0.0428 | -3.0179
-11.5 | -0.3773 | 0.12253 | -0.0447 | -3.0792
-11 | -0.3709 | 0.1143 | -0.0486 | -3.245
-10.5 | -0.3665 | 0.106 | -0.0517 | -3.4575
-10 | -0.3651 | 0.09803 | -0.054 | -3.7244
-9.5 | -0.3476 | 0.08773 | -0.0623 | -3.9622
-9 | -0.3281 | 0.07781 | -0.0719 | -4.2167
-8.5 | -0.3014 | 0.06505 | -0.0887 | -4.6334
-8 | -0.2912 | 0.04831 | -0.1118 | -6.0277
-7.5 | -0.3215 | 0.04014 | -0.1142 | -8.0095
-7 | -0.3472 | 0.03434 | -0.1097 | -10.1107
-6.5 | -0.3491 | 0.02777 | -0.1057 | -12.5711
-6 | -0.3297 | 0.02118 | -0.1016 | -15.5666
-5.5 | -0.2911 | 0.01622 | -0.0982 | -17.947
-5 | -0.2351 | 0.01369 | -0.096 | -17.1731
-4.5 | -0.1752 | 0.01199 | -0.0941 | -14.6122
-3.5 | -0.0549 | 0.00957 | -0.0915 | -5.7367
-3 | 0.0093 | 0.00891 | -0.091 | 1.0438
-2.5 | 0.0745 | 0.00842 | -0.0909 | 8.848
-1 | 0.2705 | 0.00608 | -0.0931 | 44.4901
-0.5 | 0.3381 | 0.00603 | -0.0937 | 56.0697
0 | 0.4058 | 0.00608 | -0.0942 | 66.7434
0.5 | 0.4735 | 0.00614 | -0.0947 | 77.1173
1 | 0.5414 | 0.00621 | -0.0952 | 87.182
1.5 | 0.6091 | 0.00633 | -0.0956 | 96.2243
2 | 0.6755 | 0.00638 | -0.0954 | 105.8777
2.5 | 0.7404 | 0.0065 | -0.0948 | 113.9077
3 | 0.8024 | 0.00674 | -0.0934 | 119.0504
3.5 | 0.8365 | 0.00843 | -0.0875 | 99.2289
4 | 0.845 | 0.01135 | -0.0782 | 74.4493
4.5 | 0.8846 | 0.01252 | -0.073 | 70.655
5 | 0.9191 | 0.01364 | -0.0667 | 67.3827
5.5 | 0.9553 | 0.01486 | -0.0609 | 64.2867
6 | 0.9788 | 0.01682 | -0.0538 | 58.1926
6.5 | 1.0014 | 0.01912 | -0.0471 | 52.3745
7 | 1.0251 | 0.02165 | -0.0404 | 47.3487
7.5 | 1.049 | 0.02425 | -0.0333 | 43.2577
8 | 1.0847 | 0.02816 | -0.0291 | 38.5192
8.5 | 1.1009 | 0.03351 | -0.0244 | 32.8529
9 | 1.0934 | 0.0404 | -0.0204 | 27.0644
9.5 | 1.0689 | 0.04909 | -0.0185 | 21.7743
10 | 1.0389 | 0.05944 | -0.0196 | 17.4781
10.5 | 1.006 | 0.07185 | -0.0241 | 14.0014
11 | 0.9709 | 0.08697 | -0.0328 | 11.1636
11.5 | 0.939 | 0.10526 | -0.0453 | 8.9208
12 | 0.9178 | 0.12444 | -0.057 | 7.3754
12.5 | 0.9079 | 0.14008 | -0.0663 | 6.4813
13 | 0.9064 | 0.15394 | -0.0744 | 5.888
13.5 | 0.9111 | 0.16661 | -0.0817 | 5.4685
14 | 0.9208 | 0.17767 | -0.0881 | 5.1826
14.5 | 0.9287 | 0.1923 | -0.0962 | 4.8294
15 | 0.9478 | 0.20055 | -0.1011 | 4.726
15.5 | 0.964 | 0.20978 | -0.106 | 4.5953
16 | 0.9815 | 0.2205 | -0.1122 | 4.4512
16.5 | 0.9983 | 0.23176 | -0.1192 | 4.3075
17 | 1.0163 | 0.24295 | -0.1265 | 4.1832
17.5 | 1.0376 | 0.25075 | -0.1315 | 4.138
18 | 1.0585 | 0.25969 | -0.1362 | 4.076
18.5 | 1.0773 | 0.27018 | -0.1429 | 3.9873
19 | 1.0969 | 0.28162 | -0.1503 | 3.895
19.5 | 1.118 | 0.29074 | -0.1561 | 3.8454
20 | 1.1389 | 0.29919 | -0.1616 | 3.8066

## 49. Re 2M Mach 0.00 (1)
BIGFOIL.COM POLAR EXPORT
NACA65(1)-412
NACA65(1)-412 |  |  |  | Cl Max: | 1.279 | at alpha= | 10 | deg
JavaFoil+Calcfoil stall+Eppler ext transition |  |  |  | L/D Max: | 143.649 | at alpha= | 3 | deg
Re: | 2000000 |  |  | Cd Min: | 0.00506 | at alpha= | -1 | deg
Mach: | 0 |  |  | Cl=0 at alpha= | -3.3729 | deg
|  |  |  | @ Cl=0.1, Cd= | 0.0069202
|  |  |  | @ Cl=0.4, Cd= | 0.0051276
|  |  |  | @ Cl=0.6, Cd= | 0.0052072
alpha (deg) | Cl | Cd | Cm | Cl/Cd
-18 | -0.469 | 0.15161 | -0.021 | -3.091
-17.5 | -0.487 | 0.14621 | -0.021 | -3.329
-17 | -0.505 | 0.13781 | -0.022 | -3.662
-16.5 | -0.522 | 0.13123 | -0.022 | -3.979
-16 | -0.539 | 0.12217 | -0.023 | -4.41
-15.5 | -0.554 | 0.11645 | -0.024 | -4.761
-15 | -0.568 | 0.11092 | -0.024 | -5.123
-14.5 | -0.581 | 0.10318 | -0.025 | -5.626
-14 | -0.59 | 0.09738 | -0.025 | -6.061
-13.5 | -0.597 | 0.09165 | -0.025 | -6.51
-13 | -0.6 | 0.08584 | -0.023 | -6.984
-12.5 | -0.6 | 0.0814 | -0.024 | -7.369
-12 | -0.596 | 0.07618 | -0.024 | -7.824
-11.5 | -0.588 | 0.07273 | -0.024 | -8.087
-11 | -0.576 | 0.06792 | -0.024 | -8.481
-10.5 | -0.56 | 0.06396 | -0.025 | -8.75
-10 | -0.539 | 0.06048 | -0.025 | -8.907
-9.5 | -0.512 | 0.05701 | -0.025 | -8.981
-9 | -0.48 | 0.05415 | -0.027 | -8.867
-8.5 | -0.446 | 0.0509 | -0.028 | -8.754
-8 | -0.41 | 0.04725 | -0.032 | -8.673
-7.5 | -0.456 | 0.0084 | -0.068 | -54.303
-7 | -0.406 | 0.0082 | -0.069 | -49.525
-6.5 | -0.354 | 0.0079 | -0.07 | -44.833
-6 | -0.3 | 0.00765 | -0.071 | -39.245
-5.5 | -0.245 | 0.0081 | -0.072 | -30.263
-5 | -0.189 | 0.00785 | -0.073 | -24.065
-4.5 | -0.132 | 0.00767 | -0.074 | -17.181
-4 | -0.074 | 0.00749 | -0.075 | -9.846
-3.5 | -0.015 | 0.00736 | -0.076 | -2.065
-3 | 0.044 | 0.00711 | -0.077 | 6.151
-2.5 | 0.103 | 0.00691 | -0.078 | 14.897
-2 | 0.162 | 0.00568 | -0.079 | 28.569
-1.5 | 0.222 | 0.00572 | -0.08 | 38.765
-1 | 0.281 | 0.00506 | -0.081 | 55.617
-0.5 | 0.341 | 0.00508 | -0.082 | 67.009
0 | 0.403 | 0.00513 | -0.083 | 78.548
0.5 | 0.463 | 0.00512 | -0.085 | 90.449
1 | 0.523 | 0.00522 | -0.086 | 100.199
1.5 | 0.582 | 0.00526 | -0.087 | 110.722
2 | 0.64 | 0.00509 | -0.088 | 125.622
2.5 | 0.698 | 0.0052 | -0.088 | 134.192
3 | 0.755 | 0.00525 | -0.089 | 143.649
3.5 | 0.81 | 0.00956 | -0.09 | 84.765
4 | 0.865 | 0.00993 | -0.091 | 87.031
4.5 | 0.917 | 0.0103 | -0.092 | 89.01
5 | 0.967 | 0.01062 | -0.093 | 91.097
5.5 | 1.015 | 0.01104 | -0.094 | 91.992
6 | 1.06 | 0.01136 | -0.095 | 93.296
6.5 | 1.102 | 0.01187 | -0.096 | 92.79
7 | 1.14 | 0.0123 | -0.097 | 92.652
7.5 | 1.174 | 0.01296 | -0.098 | 90.634
8 | 1.204 | 0.01387 | -0.099 | 86.849
8.5 | 1.23 | 0.01467 | -0.1 | 83.869
9 | 1.251 | 0.01526 | -0.1 | 81.966
9.5 | 1.267 | 0.01592 | -0.101 | 79.598
10 | 1.279 | 0.01667 | -0.102 | 76.716
10.5 | 1.267 | 0.01741 | -0.102 | 72.775
11 | 1.262 | 0.01852 | -0.102 | 68.129
11.5 | 1.034 | 0.07256 | -0.049 | 14.249
12 | 1.039 | 0.07333 | -0.061 | 14.175
12.5 | 1.022 | 0.08127 | -0.054 | 12.577
13 | 1.009 | 0.08655 | -0.052 | 11.657
13.5 | 0.993 | 0.09149 | -0.051 | 10.858
14 | 0.976 | 0.09631 | -0.05 | 10.137
14.5 | 0.957 | 0.10204 | -0.05 | 9.38
15 | 0.936 | 0.10965 | -0.05 | 8.539

## 50. Re 2M Mach 0.00 (2)
BIGFOIL.COM POLAR EXPORT
NACA65(1)-412
NACA65(1)-412 |  |  |  | Cl Max: | 1.5183 | at alpha= | 17 | deg
XFOIL ncrit=9 |  |  |  | L/D Max: | 126.455 | at alpha= | 2.5 | deg
Re: | 2000000 |  |  | Cd Min: | 0.20981 | at alpha= | -18.5 | deg
Mach: | 0 |  |  | Cl=0 at alpha= | -3.1294 | deg
|  |  |  | @ Cl=0.1, Cd= | 0.0061394
|  |  |  | @ Cl=0.4, Cd= | 0.0046277
|  |  |  | @ Cl=0.6, Cd= | 0.0049101
alpha (deg) | Cl | Cd | Cm | Cl/Cd
-18.5 | -0.5746 | 0.20981 | 0.004 | -2.7387
-18 | -0.5605 | 0.20265 | 0.0004 | -2.7659
-17.5 | -0.5469 | 0.19548 | -0.0031 | -2.7977
-17 | -0.5368 | 0.18761 | -0.0064 | -2.8613
-16.5 | -0.5222 | 0.18192 | -0.0093 | -2.8705
-15.5 | -0.9655 | 0.05435 | -0.071 | -17.7645
-15 | -1.0154 | 0.04098 | -0.0793 | -24.7779
-14.5 | -1.0334 | 0.03421 | -0.0809 | -30.2075
-14 | -1.0467 | 0.0292 | -0.0793 | -35.8459
-13.5 | -1.0551 | 0.02638 | -0.0738 | -39.9962
-13 | -1.0397 | 0.02395 | -0.0705 | -43.4113
-12.5 | -0.9885 | 0.02188 | -0.073 | -45.1782
-12 | -0.9317 | 0.02027 | -0.0758 | -45.9645
-11.5 | -0.8794 | 0.01671 | -0.0792 | -52.6272
-11 | -0.8187 | 0.01575 | -0.0817 | -51.981
-10.5 | -0.7694 | 0.01498 | -0.0815 | -51.3618
-10 | -0.7227 | 0.01421 | -0.0807 | -50.8586
-9.5 | -0.6742 | 0.01362 | -0.08 | -49.5007
-9 | -0.6298 | 0.01227 | -0.0788 | -51.3284
-8.5 | -0.5799 | 0.0116 | -0.0783 | -49.9914
-8 | -0.5282 | 0.01112 | -0.0781 | -47.5
-7.5 | -0.476 | 0.01062 | -0.0779 | -44.8211
-7 | -0.4226 | 0.01024 | -0.0779 | -41.2695
-6.5 | -0.3723 | 0.00924 | -0.0775 | -40.2922
-6 | -0.3181 | 0.00886 | -0.0776 | -35.9029
-5.5 | -0.2636 | 0.0085 | -0.0778 | -31.0118
-5 | -0.2092 | 0.00804 | -0.0779 | -26.0199
-4.5 | -0.1539 | 0.00763 | -0.0781 | -20.1704
-4 | -0.0978 | 0.00738 | -0.0785 | -13.252
-3.5 | -0.0418 | 0.00707 | -0.0789 | -5.9123
-3 | 0.0146 | 0.0069 | -0.0793 | 2.1159
-2.5 | 0.0713 | 0.00661 | -0.0798 | 10.7867
-2 | 0.1268 | 0.0057 | -0.0806 | 22.2456
-1.5 | 0.1838 | 0.00558 | -0.0812 | 32.9391
-1 | 0.2413 | 0.00532 | -0.0819 | 45.3571
-0.5 | 0.298 | 0.00466 | -0.0829 | 63.9485
0 | 0.3554 | 0.00462 | -0.0835 | 76.9264
0.5 | 0.4131 | 0.00463 | -0.084 | 89.2225
1 | 0.4703 | 0.00467 | -0.0845 | 100.7066
1.5 | 0.5273 | 0.00473 | -0.085 | 111.4799
2 | 0.5834 | 0.00485 | -0.0852 | 120.2887
2.5 | 0.6386 | 0.00505 | -0.0854 | 126.4554
3 | 0.6898 | 0.00557 | -0.0848 | 123.842
3.5 | 0.7292 | 0.00716 | -0.0825 | 101.8436
4.5 | 0.8169 | 0.00948 | -0.0792 | 86.1709
5 | 0.8682 | 0.00992 | -0.0787 | 87.5202
5.5 | 0.9185 | 0.01041 | -0.0781 | 88.2325
6 | 0.9691 | 0.01082 | -0.0775 | 89.5656
6.5 | 1.0168 | 0.01145 | -0.0764 | 88.8035
7 | 1.0653 | 0.01195 | -0.0754 | 89.1464
7.5 | 1.1115 | 0.01254 | -0.0741 | 88.6364
8 | 1.1507 | 0.01358 | -0.0715 | 84.7349
8.5 | 1.1905 | 0.01439 | -0.0691 | 82.7311
9 | 1.2272 | 0.01515 | -0.0661 | 81.0033
9.5 | 1.2562 | 0.01585 | -0.0616 | 79.2555
10 | 1.2889 | 0.01682 | -0.0583 | 76.629
10.5 | 1.3194 | 0.01796 | -0.0549 | 73.4633
11 | 1.3494 | 0.01918 | -0.0517 | 70.3545
11.5 | 1.3697 | 0.02115 | -0.0475 | 64.7612
12 | 1.3765 | 0.02445 | -0.0422 | 56.2986
12.5 | 1.4046 | 0.02603 | -0.0398 | 53.9608
13 | 1.4303 | 0.02788 | -0.0375 | 51.302
13.5 | 1.4501 | 0.03035 | -0.0349 | 47.7792
14 | 1.4667 | 0.0332 | -0.0325 | 44.1777
14.5 | 1.4796 | 0.03655 | -0.0303 | 40.4815
15 | 1.4931 | 0.03995 | -0.0286 | 37.3742
15.5 | 1.4992 | 0.04433 | -0.0272 | 33.8191
16 | 1.5067 | 0.04883 | -0.0265 | 30.856
16.5 | 1.5164 | 0.05332 | -0.0264 | 28.4396
17 | 1.5183 | 0.05914 | -0.0269 | 25.673
17.5 | 1.5141 | 0.0662 | -0.0282 | 22.8716
18 | 1.4895 | 0.07701 | -0.0315 | 19.3416
18.5 | 1.4528 | 0.09107 | -0.0374 | 15.9526
19 | 1.4025 | 0.10953 | -0.0471 | 12.8047
19.5 | 1.357 | 0.12904 | -0.0589 | 10.5161
20 | 1.3104 | 0.15017 | -0.0724 | 8.7261

## 51. Re 2M Mach 0.10 (1)
BIGFOIL.COM POLAR EXPORT
NACA65(1)-412
NACA65(1)-412 |  |  |  | Cl Max: | 1.262 | at alpha= | 9.5 | deg
JavaFoil+Calcfoil stall+Eppler ext transition |  |  |  | L/D Max: | 144.937 | at alpha= | 3 | deg
Re: | 2000000 |  |  | Cd Min: | 0.00505 | at alpha= | -1 | deg
Mach: | 0.1 |  |  | Cl=0 at alpha= | -3.3729 | deg
|  |  |  | @ Cl=0.1, Cd= | 0.0069781
|  |  |  | @ Cl=0.4, Cd= | 0.00512
|  |  |  | @ Cl=0.6, Cd= | 0.005256
alpha (deg) | Cl | Cd | Cm | Cl/Cd
-17.5 | -0.442 | 0.14572 | -0.022 | -3.036
-17 | -0.463 | 0.14082 | -0.022 | -3.289
-16.5 | -0.484 | 0.13266 | -0.023 | -3.645
-16 | -0.503 | 0.12628 | -0.023 | -3.986
-15.5 | -0.522 | 0.11948 | -0.023 | -4.371
-15 | -0.54 | 0.11109 | -0.024 | -4.857
-14.5 | -0.555 | 0.10315 | -0.025 | -5.382
-14 | -0.568 | 0.09792 | -0.025 | -5.804
-13.5 | -0.578 | 0.09172 | -0.025 | -6.305
-13 | -0.585 | 0.08675 | -0.024 | -6.738
-12.5 | -0.587 | 0.08183 | -0.024 | -7.179
-12 | -0.586 | 0.07681 | -0.024 | -7.635
-11.5 | -0.581 | 0.07294 | -0.025 | -7.968
-11 | -0.571 | 0.06862 | -0.025 | -8.323
-10.5 | -0.557 | 0.06452 | -0.026 | -8.625
-10 | -0.537 | 0.06066 | -0.026 | -8.853
-9.5 | -0.511 | 0.05725 | -0.025 | -8.931
-9 | -0.48 | 0.05415 | -0.027 | -8.863
-8.5 | -0.446 | 0.05114 | -0.028 | -8.72
-8 | -0.41 | 0.04747 | -0.032 | -8.644
-7.5 | -0.457 | 0.00843 | -0.068 | -54.22
-7 | -0.407 | 0.00818 | -0.069 | -49.808
-6.5 | -0.355 | 0.00795 | -0.07 | -44.705
-6 | -0.302 | 0.00772 | -0.071 | -39.062
-5.5 | -0.246 | 0.00808 | -0.072 | -30.473
-5 | -0.19 | 0.00793 | -0.073 | -23.936
-4.5 | -0.132 | 0.00774 | -0.074 | -17.103
-4 | -0.074 | 0.00756 | -0.076 | -9.804
-3.5 | -0.015 | 0.00738 | -0.077 | -2.07
-3 | 0.044 | 0.00713 | -0.078 | 6.169
-2.5 | 0.103 | 0.00697 | -0.079 | 14.849
-2 | 0.163 | 0.00572 | -0.08 | 28.51
-1.5 | 0.223 | 0.00576 | -0.081 | 38.72
-1 | 0.283 | 0.00505 | -0.082 | 56.025
-0.5 | 0.342 | 0.00512 | -0.083 | 66.861
0 | 0.405 | 0.00512 | -0.084 | 79.112
0.5 | 0.465 | 0.00516 | -0.085 | 90.212
1 | 0.525 | 0.0052 | -0.086 | 100.959
1.5 | 0.585 | 0.0053 | -0.087 | 110.444
2 | 0.643 | 0.00513 | -0.088 | 125.383
2.5 | 0.701 | 0.00523 | -0.089 | 134.122
3 | 0.758 | 0.00523 | -0.09 | 144.937
3.5 | 0.814 | 0.00962 | -0.091 | 84.646
4 | 0.869 | 0.01002 | -0.092 | 86.725
4.5 | 0.921 | 0.01032 | -0.093 | 89.221
5 | 0.971 | 0.01069 | -0.094 | 90.91
5.5 | 1.019 | 0.01111 | -0.095 | 91.75
6 | 1.064 | 0.01144 | -0.096 | 92.964
6.5 | 1.105 | 0.01195 | -0.097 | 92.488
7 | 1.142 | 0.01236 | -0.097 | 92.415
7.5 | 1.176 | 0.01306 | -0.098 | 90.019
8 | 1.205 | 0.01399 | -0.099 | 86.109
8.5 | 1.229 | 0.01459 | -0.1 | 84.218
9 | 1.248 | 0.01528 | -0.101 | 81.672
9.5 | 1.262 | 0.01617 | -0.102 | 78.031
10 | 1.257 | 0.01696 | -0.102 | 74.102
10.5 | 1.245 | 0.01751 | -0.101 | 71.145
11 | 1.03 | 0.06713 | -0.057 | 15.347
11.5 | 1.019 | 0.07255 | -0.05 | 14.046
12 | 1.01 | 0.07738 | -0.05 | 13.055
12.5 | 0.998 | 0.08253 | -0.05 | 12.087
13 | 0.982 | 0.08671 | -0.05 | 11.325
13.5 | 0.964 | 0.09233 | -0.051 | 10.441
14 | 0.943 | 0.0967 | -0.051 | 9.756
14.5 | 0.92 | 0.10414 | -0.05 | 8.835

## 52. Re 2M Mach 0.10 (2)
BIGFOIL.COM POLAR EXPORT
NACA65(1)-412
NACA65(1)-412 |  |  |  | Cl Max: | 1.4861 | at alpha= | 16.5 | deg
XFOIL ncrit=9 |  |  |  | L/D Max: | 126.897 | at alpha= | 2.5 | deg
Re: | 2000000 |  |  | Cd Min: | 0.20325 | at alpha= | -18 | deg
Mach: | 0.1 |  |  | Cl=0 at alpha= | -3.1276 | deg
|  |  |  | @ Cl=0.1, Cd= | 0.0061652
|  |  |  | @ Cl=0.4, Cd= | 0.00464
|  |  |  | @ Cl=0.6, Cd= | 0.0049159
alpha (deg) | Cl | Cd | Cm | Cl/Cd
-18 | -0.5609 | 0.20325 | 0.0004 | -2.7597
-17.5 | -0.547 | 0.19608 | -0.0031 | -2.7897
-17 | -0.5365 | 0.18824 | -0.0064 | -2.8501
-16.5 | -0.5218 | 0.18251 | -0.0093 | -2.859
-16 | -0.5079 | 0.17644 | -0.0123 | -2.8786
-14 | -0.9563 | 0.03884 | -0.0811 | -24.6215
-13.5 | -0.9828 | 0.03201 | -0.081 | -30.7029
-13 | -1.0093 | 0.02789 | -0.0748 | -36.1886
-12.5 | -0.9824 | 0.02451 | -0.0748 | -40.0816
-12 | -0.9338 | 0.02186 | -0.0771 | -42.7173
-11.5 | -0.8818 | 0.01805 | -0.0807 | -48.8532
-11 | -0.8223 | 0.01637 | -0.0834 | -50.2321
-10.5 | -0.772 | 0.01558 | -0.0832 | -49.5507
-10 | -0.7254 | 0.01476 | -0.0822 | -49.1463
-9.5 | -0.678 | 0.01394 | -0.0812 | -48.637
-9 | -0.627 | 0.01355 | -0.0806 | -46.2731
-8.5 | -0.5836 | 0.0118 | -0.0793 | -49.4576
-8 | -0.5315 | 0.0113 | -0.0789 | -47.0354
-7.5 | -0.479 | 0.01077 | -0.0787 | -44.4754
-7 | -0.4255 | 0.01032 | -0.0785 | -41.2306
-6.5 | -0.3748 | 0.00933 | -0.0781 | -40.1715
-6 | -0.3203 | 0.00893 | -0.0782 | -35.8679
-5.5 | -0.2654 | 0.00855 | -0.0783 | -31.0409
-5 | -0.2104 | 0.00814 | -0.0784 | -25.8477
-4.5 | -0.1551 | 0.00766 | -0.0786 | -20.248
-4 | -0.0987 | 0.0074 | -0.0789 | -13.3378
-3.5 | -0.0423 | 0.00709 | -0.0793 | -5.9661
-3 | 0.0145 | 0.00691 | -0.0797 | 2.0984
-2.5 | 0.0715 | 0.00663 | -0.0801 | 10.7843
-2 | 0.1273 | 0.00572 | -0.081 | 22.2552
-1.5 | 0.1847 | 0.00559 | -0.0816 | 33.0411
-0.5 | 0.2995 | 0.00467 | -0.0833 | 64.1328
0 | 0.3572 | 0.00464 | -0.0838 | 76.9828
0.5 | 0.4153 | 0.00464 | -0.0844 | 89.5043
1 | 0.4729 | 0.00468 | -0.0849 | 101.047
1.5 | 0.5302 | 0.00474 | -0.0854 | 111.8565
2 | 0.5866 | 0.00487 | -0.0856 | 120.4517
2.5 | 0.6421 | 0.00506 | -0.0857 | 126.8972
3 | 0.6933 | 0.00561 | -0.0851 | 123.5829
3.5 | 0.7326 | 0.00722 | -0.0827 | 101.4681
4 | 0.7742 | 0.00861 | -0.0806 | 89.9187
4.5 | 0.8208 | 0.00952 | -0.0793 | 86.2185
5 | 0.8725 | 0.00996 | -0.0788 | 87.6004
5.5 | 0.9231 | 0.01046 | -0.0781 | 88.2505
6 | 0.9737 | 0.0109 | -0.0774 | 89.3303
6.5 | 1.0216 | 0.01152 | -0.0762 | 88.6806
7 | 1.07 | 0.01205 | -0.0751 | 88.7967
7.5 | 1.116 | 0.01267 | -0.0736 | 88.0821
8 | 1.1527 | 0.01389 | -0.0705 | 82.9878
8.5 | 1.1937 | 0.0146 | -0.0681 | 81.7603
9 | 1.2276 | 0.01539 | -0.0644 | 79.7661
9.5 | 1.2558 | 0.01616 | -0.0597 | 77.7104
10 | 1.2881 | 0.01722 | -0.0562 | 74.8026
10.5 | 1.318 | 0.01847 | -0.0527 | 71.359
11 | 1.3469 | 0.01985 | -0.0494 | 67.8539
11.5 | 1.3594 | 0.02256 | -0.0443 | 60.2571
12 | 1.3741 | 0.02542 | -0.0401 | 54.0559
12.5 | 1.4011 | 0.0272 | -0.0376 | 51.511
13 | 1.4241 | 0.02941 | -0.035 | 48.4223
13.5 | 1.4416 | 0.03223 | -0.0324 | 44.7285
14 | 1.4554 | 0.03553 | -0.03 | 40.9626
14.5 | 1.465 | 0.03938 | -0.0278 | 37.2016
15 | 1.4754 | 0.04331 | -0.0264 | 34.066
15.5 | 1.4775 | 0.04845 | -0.0253 | 30.4954
16 | 1.4813 | 0.05374 | -0.0251 | 27.5642
16.5 | 1.4861 | 0.05926 | -0.0256 | 25.0776
17 | 1.4793 | 0.06682 | -0.0271 | 22.1386
17.5 | 1.4604 | 0.07691 | -0.0303 | 18.9884
18 | 1.4217 | 0.09147 | -0.0367 | 15.5428
18.5 | 1.3801 | 0.10846 | -0.0459 | 12.7245
19 | 1.3329 | 0.12856 | -0.0581 | 10.3679
19.5 | 1.2821 | 0.15108 | -0.0725 | 8.4862

## 53. Re 2M Mach 0.25 (1)
BIGFOIL.COM POLAR EXPORT
NACA65(1)-412
NACA65(1)-412 |  |  |  | Cl Max: | 1.212 | at alpha= | 9 | deg
JavaFoil+Calcfoil stall+Eppler ext transition |  |  |  | L/D Max: | 145.393 | at alpha= | 3 | deg
Re: | 2000000 |  |  | Cd Min: | 0.00511 | at alpha= | -1 | deg
Mach: | 0.25 |  |  | Cl=0 at alpha= | -3.3689 | deg
|  |  |  | @ Cl=0.1, Cd= | 0.0069915
|  |  |  | @ Cl=0.4, Cd= | 0.00514
|  |  |  | @ Cl=0.6, Cd= | 0.0053488
alpha (deg) | Cl | Cd | Cm | Cl/Cd
-16 | -0.073 | 0.13177 | -0.024 | -0.556
-15.5 | -0.204 | 0.12941 | -0.024 | -1.576
-15 | -0.267 | 0.12505 | -0.024 | -2.132
-14.5 | -0.321 | 0.11496 | -0.025 | -2.789
-14 | -0.369 | 0.107 | -0.025 | -3.448
-13.5 | -0.412 | 0.10117 | -0.026 | -4.071
-13 | -0.449 | 0.09457 | -0.026 | -4.748
-12.5 | -0.48 | 0.08644 | -0.026 | -5.549
-12 | -0.503 | 0.07991 | -0.025 | -6.29
-11.5 | -0.519 | 0.07574 | -0.025 | -6.847
-11 | -0.527 | 0.07102 | -0.026 | -7.417
-10.5 | -0.527 | 0.06598 | -0.027 | -7.989
-10 | -0.52 | 0.06182 | -0.027 | -8.404
-9.5 | -0.502 | 0.05797 | -0.027 | -8.663
-9 | -0.476 | 0.055 | -0.027 | -8.645
-8.5 | -0.445 | 0.05166 | -0.029 | -8.621
-8 | -0.411 | 0.04898 | -0.028 | -8.397
-7.5 | -0.375 | 0.0454 | -0.03 | -8.25
-7 | -0.336 | 0.04231 | -0.035 | -7.941
-6.5 | -0.362 | 0.00805 | -0.072 | -44.95
-6 | -0.308 | 0.00779 | -0.073 | -39.52
-5.5 | -0.252 | 0.00832 | -0.074 | -30.286
-5 | -0.194 | 0.00812 | -0.075 | -23.947
-4.5 | -0.136 | 0.00783 | -0.077 | -17.338
-4 | -0.076 | 0.00761 | -0.078 | -9.984
-3.5 | -0.016 | 0.00742 | -0.079 | -2.112
-3 | 0.045 | 0.00728 | -0.08 | 6.204
-2.5 | 0.106 | 0.00696 | -0.081 | 15.262
-2 | 0.168 | 0.00693 | -0.082 | 24.201
-1.5 | 0.229 | 0.00582 | -0.083 | 39.33
-1 | 0.291 | 0.00511 | -0.084 | 56.85
-0.5 | 0.352 | 0.00517 | -0.085 | 68.063
0 | 0.416 | 0.00513 | -0.086 | 81.117
0.5 | 0.478 | 0.00521 | -0.087 | 91.824
1 | 0.54 | 0.00528 | -0.088 | 102.237
1.5 | 0.601 | 0.00535 | -0.089 | 112.387
2 | 0.661 | 0.00517 | -0.09 | 127.854
2.5 | 0.72 | 0.00525 | -0.091 | 137.313
3 | 0.779 | 0.00536 | -0.092 | 145.393
3.5 | 0.836 | 0.00982 | -0.093 | 85.1
4 | 0.891 | 0.0103 | -0.094 | 86.467
4.5 | 0.943 | 0.01064 | -0.095 | 88.661
5 | 0.993 | 0.01097 | -0.096 | 90.528
5.5 | 1.04 | 0.01148 | -0.097 | 90.592
6 | 1.082 | 0.0118 | -0.098 | 91.716
6.5 | 1.12 | 0.01238 | -0.099 | 90.406
7 | 1.152 | 0.01297 | -0.1 | 88.767
7.5 | 1.178 | 0.01348 | -0.101 | 87.348
8 | 1.197 | 0.01474 | -0.102 | 81.21
8.5 | 1.209 | 0.01541 | -0.103 | 78.407
9 | 1.212 | 0.01618 | -0.104 | 74.915
9.5 | 1.193 | 0.01708 | -0.103 | 69.828
10 | 1.172 | 0.01831 | -0.103 | 64.016
10.5 | 0.946 | 0.0659 | -0.055 | 14.36
11 | 0.919 | 0.07117 | -0.051 | 12.908
11.5 | 0.887 | 0.0751 | -0.05 | 11.811
12 | 0.849 | 0.08038 | -0.05 | 10.561
12.5 | 0.805 | 0.0866 | -0.05 | 9.294
13 | 0.755 | 0.09104 | -0.05 | 8.296
13.5 | 0.701 | 0.09683 | -0.05 | 7.243
14 | 0.643 | 0.10201 | -0.051 | 6.304

## 54. Re 2M Mach 0.25 (2)
BIGFOIL.COM POLAR EXPORT
NACA65(1)-412
NACA65(1)-412 |  |  |  | Cl Max: | 1.3515 | at alpha= | 12.5 | deg
XFOIL ncrit=9 |  |  |  | L/D Max: | 122.596 | at alpha= | 2 | deg
Re: | 2000000 |  |  | Cd Min: | 0.21528 | at alpha= | 17.5 | deg
Mach: | 0.25 |  |  | Cl=0 at alpha= | -3.1165 | deg
|  |  |  | @ Cl=0.1, Cd= | 0.0063052
|  |  |  | @ Cl=0.4, Cd= | 0.0047109
|  |  |  | @ Cl=0.6, Cd= | 0.0049217
alpha (deg) | Cl | Cd | Cm | Cl/Cd
-15.5 | -0.4935 | 0.17079 | -0.0165 | -2.8895
-15 | -0.4821 | 0.16294 | -0.0198 | -2.9588
-14.5 | -0.4724 | 0.15484 | -0.0231 | -3.0509
-14 | -0.4633 | 0.14691 | -0.0261 | -3.1536
-13.5 | -0.4567 | 0.13927 | -0.0288 | -3.2792
-13 | -0.4524 | 0.13064 | -0.032 | -3.463
-12.5 | -0.455 | 0.12021 | -0.0359 | -3.785
-12 | -0.4609 | 0.10916 | -0.0401 | -4.2222
-11.5 | -0.4809 | 0.09617 | -0.0459 | -5.0005
-11 | -0.5008 | 0.08373 | -0.0522 | -5.9811
-10.5 | -0.7258 | 0.02701 | -0.0948 | -26.8715
-10 | -0.7051 | 0.02203 | -0.0934 | -32.0064
-9.5 | -0.6777 | 0.01878 | -0.0901 | -36.0863
-8.5 | -0.5923 | 0.0148 | -0.0859 | -40.0203
-8 | -0.5482 | 0.01255 | -0.084 | -43.6813
-7.5 | -0.4939 | 0.01191 | -0.0833 | -41.4694
-7 | -0.4405 | 0.01103 | -0.0824 | -39.9365
-6 | -0.3322 | 0.00937 | -0.0812 | -35.4536
-5.5 | -0.2755 | 0.00887 | -0.0811 | -31.0598
-5 | -0.218 | 0.00851 | -0.081 | -25.6169
-4.5 | -0.1617 | 0.00784 | -0.081 | -20.625
-4 | -0.1036 | 0.00754 | -0.0811 | -13.7401
-3.5 | -0.0451 | 0.00724 | -0.0814 | -6.2293
-3 | 0.0137 | 0.00697 | -0.0818 | 1.9656
-2.5 | 0.0725 | 0.00675 | -0.0822 | 10.7407
-2 | 0.13 | 0.00582 | -0.083 | 22.3368
-1.5 | 0.1895 | 0.00564 | -0.0837 | 33.5993
-1 | 0.2488 | 0.00551 | -0.0843 | 45.1543
-0.5 | 0.3078 | 0.00475 | -0.0854 | 64.8
0 | 0.3676 | 0.0047 | -0.086 | 78.2128
0.5 | 0.4272 | 0.00472 | -0.0866 | 90.5085
1 | 0.4868 | 0.00476 | -0.0871 | 102.2689
1.5 | 0.5459 | 0.00482 | -0.0875 | 113.2573
2 | 0.6044 | 0.00493 | -0.0878 | 122.5963
3 | 0.7128 | 0.00582 | -0.0868 | 122.4742
3.5 | 0.7507 | 0.00759 | -0.0837 | 98.9065
4 | 0.7924 | 0.00902 | -0.0813 | 87.8492
4.5 | 0.8422 | 0.00976 | -0.08 | 86.291
5 | 0.8952 | 0.01023 | -0.0791 | 87.5073
5.5 | 0.9469 | 0.01076 | -0.078 | 88.0019
6 | 0.9964 | 0.01141 | -0.0765 | 87.3269
6.5 | 1.0459 | 0.012 | -0.0749 | 87.1583
7 | 1.0934 | 0.01268 | -0.0729 | 86.2303
7.5 | 1.1352 | 0.01361 | -0.0699 | 83.4093
8 | 1.1655 | 0.01492 | -0.0649 | 78.1166
8.5 | 1.195 | 0.01591 | -0.0597 | 75.11
9 | 1.217 | 0.017 | -0.0533 | 71.5882
9.5 | 1.249 | 0.01844 | -0.0495 | 67.7332
10 | 1.2782 | 0.02015 | -0.0455 | 63.4342
10.5 | 1.3043 | 0.02222 | -0.0415 | 58.6994
11 | 1.3212 | 0.02527 | -0.037 | 52.2833
11.5 | 1.3291 | 0.02958 | -0.0322 | 44.9324
12 | 1.3423 | 0.03331 | -0.0287 | 40.2972
12.5 | 1.3515 | 0.03747 | -0.0256 | 36.0689
13 | 1.3453 | 0.04347 | -0.0228 | 30.9478
13.5 | 1.3279 | 0.0511 | -0.0213 | 25.9863
14 | 1.3029 | 0.06042 | -0.0219 | 21.5641
14.5 | 1.2683 | 0.07238 | -0.0253 | 17.5228
15 | 1.2309 | 0.08674 | -0.0319 | 14.1907
15.5 | 1.1808 | 0.10645 | -0.0438 | 11.0925
16 | 1.1092 | 0.13646 | -0.0632 | 8.1284
17 | 0.9653 | 0.20877 | -0.1021 | 4.6237
17.5 | 0.9816 | 0.21528 | -0.1066 | 4.5596

## 55. Re 2M Mach 0.50 (1)
BIGFOIL.COM POLAR EXPORT
NACA65(1)-412
NACA65(1)-412 |  |  |  | Cl Max: | 1.257 | at alpha= | 20 | deg
JavaFoil+Calcfoil stall+Eppler ext transition |  |  |  | L/D Max: | 138.174 | at alpha= | 2.5 | deg
Re: | 2000000 |  |  | Cd Min: | 0.00539 | at alpha= | 0 | deg
Mach: | 0.5 |  |  | Cl=0 at alpha= | -3.3731 | deg
|  |  |  | @ Cl=0.1, Cd= | 0.0075596
|  |  |  | @ Cl=0.4, Cd= | 0.0054171
|  |  |  | @ Cl=0.6, Cd= | 0.0056056
alpha (deg) | Cl | Cd | Cm | Cl/Cd
-20 | -0.916 | 0.18156 | -0.029 | -5.047
-19.5 | -0.889 | 0.17178 | -0.029 | -5.176
-19 | -0.861 | 0.16652 | -0.029 | -5.17
-18.5 | -0.832 | 0.16051 | -0.029 | -5.182
-18 | -0.804 | 0.15778 | -0.029 | -5.097
-17.5 | -0.777 | 0.15028 | -0.029 | -5.17
-17 | -0.749 | 0.14541 | -0.029 | -5.154
-16.5 | -0.722 | 0.13999 | -0.03 | -5.158
-16 | -0.695 | 0.13721 | -0.03 | -5.063
-15.5 | -0.668 | 0.13221 | -0.031 | -5.051
-15 | -0.641 | 0.12707 | -0.031 | -5.041
-14.5 | -0.614 | 0.12476 | -0.032 | -4.922
-14 | -0.585 | 0.11283 | -0.03 | -5.183
-13.5 | -0.557 | 0.10957 | -0.03 | -5.083
-13 | -0.53 | 0.10364 | -0.03 | -5.111
-12.5 | -0.503 | 0.0999 | -0.031 | -5.03
-12 | -0.475 | 0.09684 | -0.032 | -4.908
-11.5 | -0.448 | 0.09416 | -0.032 | -4.757
-11 | -0.421 | 0.08972 | -0.033 | -4.687
-10.5 | -0.393 | 0.08639 | -0.033 | -4.55
-10 | -0.365 | 0.07098 | -0.033 | -5.148
-9.5 | -0.338 | 0.06387 | -0.034 | -5.294
-9 | -0.311 | 0.05809 | -0.035 | -5.349
-8.5 | -0.283 | 0.05319 | -0.036 | -5.325
-8 | -0.255 | 0.05505 | -0.033 | -4.634
-7.5 | -0.228 | 0.04753 | -0.036 | -4.796
-7 | -0.289 | 0.04411 | -0.037 | -6.554
-6.5 | -0.291 | 0.04171 | -0.038 | -6.969
-6 | -0.26 | 0.0392 | -0.038 | -6.645
-5.5 | -0.27 | 0.00817 | -0.083 | -33.029
-5 | -0.172 | 0.03485 | -0.042 | -4.942
-4.5 | -0.149 | 0.00837 | -0.085 | -17.828
-4 | -0.084 | 0.00817 | -0.087 | -10.297
-3.5 | -0.017 | 0.00787 | -0.088 | -2.214
-3 | 0.05 | 0.00769 | -0.089 | 6.537
-2.5 | 0.119 | 0.00751 | -0.09 | 15.787
-2 | 0.187 | 0.00721 | -0.092 | 25.969
-1.5 | 0.256 | 0.0061 | -0.093 | 41.917
-1 | 0.325 | 0.00603 | -0.094 | 53.846
-0.5 | 0.393 | 0.00542 | -0.095 | 72.612
0 | 0.466 | 0.00539 | -0.096 | 86.381
0.5 | 0.535 | 0.00551 | -0.098 | 97.076
1 | 0.603 | 0.00561 | -0.099 | 107.513
1.5 | 0.672 | 0.00563 | -0.1 | 119.461
2 | 0.738 | 0.00549 | -0.101 | 134.292
2.5 | 0.803 | 0.00581 | -0.102 | 138.174
3 | 0.866 | 0.01108 | -0.103 | 78.22
3.5 | 0.926 | 0.01111 | -0.104 | 83.369
4 | 0.981 | 0.01166 | -0.105 | 84.151
4.5 | 1.028 | 0.01228 | -0.107 | 83.703
5 | 1.063 | 0.01292 | -0.108 | 82.274
5.5 | 1.076 | 0.01365 | -0.109 | 78.88
6 | 1.046 | 0.01433 | -0.11 | 73.014
6.5 | 0.672 | 0.01512 | -0.111 | 44.434
7 | 0.698 | 0.01682 | -0.111 | 41.497
7.5 | 0.594 | 0.04946 | -0.053 | 12.018
8 | 0.757 | 0.0189 | -0.112 | 40.037
8.5 | 0.647 | 0.05955 | -0.051 | 10.866
9 | 0.673 | 0.07158 | -0.05 | 9.406
9.5 | 0.7 | 0.08517 | -0.052 | 8.221
10 | 0.727 | 0.08811 | -0.052 | 8.247
10.5 | 0.753 | 0.08934 | -0.053 | 8.429
11 | 0.779 | 0.09224 | -0.053 | 8.449
11.5 | 0.806 | 0.09697 | -0.055 | 8.313
12 | 0.836 | 0.10028 | -0.063 | 8.335
12.5 | 0.862 | 0.10686 | -0.063 | 8.064
13 | 0.888 | 0.11124 | -0.064 | 7.986
13.5 | 0.915 | 0.11568 | -0.065 | 7.906
14 | 0.941 | 0.11816 | -0.067 | 7.967
14.5 | 0.968 | 0.12239 | -0.068 | 7.911
15 | 0.998 | 0.12687 | -0.073 | 7.864
15.5 | 1.026 | 0.13185 | -0.075 | 7.778
16 | 1.052 | 0.14354 | -0.076 | 7.327
16.5 | 1.074 | 0.14803 | -0.073 | 7.256
17 | 1.1 | 0.15235 | -0.074 | 7.221
17.5 | 1.126 | 0.15561 | -0.075 | 7.235
18 | 1.152 | 0.15992 | -0.077 | 7.206
18.5 | 1.179 | 0.16751 | -0.078 | 7.038
19 | 1.209 | 0.17375 | -0.082 | 6.961
19.5 | 1.237 | 0.17833 | -0.084 | 6.937
20 | 1.257 | 0.17877 | -0.082 | 7.034

## 56. Re 2M Mach 0.50 (2)
BIGFOIL.COM POLAR EXPORT
NACA65(1)-412
NACA65(1)-412 |  |  |  | Cl Max: | 1.1518 | at alpha= | 8.5 | deg
XFOIL ncrit=9 |  |  |  | L/D Max: | 135.927 | at alpha= | 2.5 | deg
Re: | 2000000 |  |  | Cd Min: | 0.25557 | at alpha= | -20 | deg
Mach: | 0.5 |  |  | Cl=0 at alpha= | -3.0647 | deg
|  |  |  | @ Cl=0.1, Cd= | 0.0070403
|  |  |  | @ Cl=0.4, Cd= | 0.0050721
|  |  |  | @ Cl=0.6, Cd= | 0.0051113
alpha (deg) | Cl | Cd | Cm | Cl/Cd
-20 | -0.6696 | 0.25557 | 0.0197 | -2.62
-19.5 | -0.6476 | 0.24674 | 0.0148 | -2.6246
-19 | -0.6268 | 0.23828 | 0.01 | -2.6305
-18.5 | -0.6065 | 0.23003 | 0.0053 | -2.6366
-18 | -0.5865 | 0.22183 | 0.0009 | -2.6439
-17.5 | -0.5674 | 0.21425 | -0.0029 | -2.6483
-17 | -0.5476 | 0.20705 | -0.0069 | -2.6448
-16.5 | -0.5282 | 0.19972 | -0.0107 | -2.6447
-16 | -0.5094 | 0.19203 | -0.0145 | -2.6527
-15.5 | -0.4917 | 0.18303 | -0.0188 | -2.6864
-15 | -0.4754 | 0.17475 | -0.0226 | -2.7205
-14.5 | -0.4603 | 0.16645 | -0.0262 | -2.7654
-14 | -0.4457 | 0.15895 | -0.0291 | -2.804
-13.5 | -0.4308 | 0.1515 | -0.0323 | -2.8436
-13 | -0.4157 | 0.1446 | -0.0351 | -2.8748
-12.5 | -0.4105 | 0.13395 | -0.039 | -3.0646
-12 | -0.4019 | 0.12574 | -0.042 | -3.1963
-11.5 | -0.3902 | 0.11922 | -0.0445 | -3.2729
-11 | -0.381 | 0.11205 | -0.0471 | -3.4003
-10.5 | -0.3751 | 0.10307 | -0.0511 | -3.6393
-10 | -0.3536 | 0.09207 | -0.0617 | -3.8406
-9.5 | -0.3271 | 0.07913 | -0.0772 | -4.1337
-9 | -0.3019 | 0.06348 | -0.0986 | -4.7558
-8.5 | -0.3104 | 0.05032 | -0.1114 | -6.1685
-8 | -0.3436 | 0.04083 | -0.1157 | -8.4154
-7 | -0.3981 | 0.02804 | -0.1074 | -14.1976
-6.5 | -0.3831 | 0.02266 | -0.1035 | -16.9064
-6 | -0.3562 | 0.01635 | -0.0995 | -21.7859
-5.5 | -0.3097 | 0.01204 | -0.0962 | -25.7226
-4.5 | -0.187 | 0.00939 | -0.0927 | -19.9148
-4 | -0.1242 | 0.00835 | -0.0916 | -14.8743
-3.5 | -0.0579 | 0.00786 | -0.0912 | -7.3664
-3 | 0.0086 | 0.00744 | -0.0911 | 1.1559
-2.5 | 0.0761 | 0.00714 | -0.0913 | 10.6583
-2 | 0.1432 | 0.00686 | -0.0916 | 20.8746
-1.5 | 0.2089 | 0.00594 | -0.0926 | 35.1684
-1 | 0.2769 | 0.0058 | -0.0933 | 47.7414
0 | 0.4122 | 0.005 | -0.0953 | 82.44
0.5 | 0.48 | 0.00502 | -0.0959 | 95.6175
1 | 0.5484 | 0.00505 | -0.0965 | 108.5941
1.5 | 0.6158 | 0.00513 | -0.0967 | 120.039
2 | 0.6832 | 0.00523 | -0.0969 | 130.631
2.5 | 0.7476 | 0.0055 | -0.0963 | 135.9273
3 | 0.79 | 0.00703 | -0.0921 | 112.3755
3.5 | 0.819 | 0.0092 | -0.0859 | 89.0217
4 | 0.8661 | 0.01028 | -0.0821 | 84.251
4.5 | 0.921 | 0.01092 | -0.0793 | 84.3407
5 | 0.9709 | 0.01169 | -0.0753 | 83.0539
5.5 | 1.011 | 0.01257 | -0.0694 | 80.4296
6.5 | 1.0722 | 0.01563 | -0.0557 | 68.5988
7 | 1.0955 | 0.01796 | -0.0486 | 60.9967
7.5 | 1.1181 | 0.02087 | -0.0418 | 53.5745
8 | 1.1431 | 0.02447 | -0.0357 | 46.7143
8.5 | 1.1518 | 0.0297 | -0.029 | 38.7811
9 | 1.1412 | 0.03642 | -0.0226 | 31.3344
9.5 | 1.1159 | 0.04531 | -0.0193 | 24.6281
10 | 1.0829 | 0.05543 | -0.0193 | 19.5364
10.5 | 1.0469 | 0.06734 | -0.0229 | 15.5465
11 | 1.0107 | 0.08155 | -0.0305 | 12.3936
11.5 | 0.9769 | 0.09868 | -0.0422 | 9.8997
12 | 0.9503 | 0.11892 | -0.0554 | 7.9911
12.5 | 0.9359 | 0.13539 | -0.0655 | 6.9126
13 | 0.9307 | 0.14981 | -0.0742 | 6.2125
13.5 | 0.9336 | 0.16257 | -0.0818 | 5.7428

## 57. Re 3M Mach 0.00 (1)
BIGFOIL.COM POLAR EXPORT
NACA65(1)-412
NACA65(1)-412 |  |  |  | Cl Max: | 1.285 | at alpha= | 10.5 | deg
JavaFoil+Calcfoil stall+Eppler ext transition |  |  |  | L/D Max: | 149.277 | at alpha= | 3 | deg
Re: | 3000000 |  |  | Cd Min: | 0.00479 | at alpha= | 2 | deg
Mach: | 0 |  |  | Cl=0 at alpha= | -3.3729 | deg
|  |  |  | @ Cl=0.1, Cd= | 0.0064907
|  |  |  | @ Cl=0.4, Cd= | 0.00481
|  |  |  | @ Cl=0.6, Cd= | 0.0049072
alpha (deg) | Cl | Cd | Cm | Cl/Cd
-18 | -0.469 | 0.14709 | -0.021 | -3.188
-17.5 | -0.487 | 0.14157 | -0.022 | -3.441
-17 | -0.505 | 0.13435 | -0.022 | -3.759
-16.5 | -0.522 | 0.12805 | -0.023 | -4.08
-16 | -0.539 | 0.12087 | -0.023 | -4.46
-15.5 | -0.555 | 0.1135 | -0.024 | -4.887
-15 | -0.569 | 0.10724 | -0.025 | -5.303
-14.5 | -0.581 | 0.09974 | -0.025 | -5.823
-14 | -0.591 | 0.0943 | -0.026 | -6.263
-13.5 | -0.597 | 0.08851 | -0.026 | -6.749
-13 | -0.6 | 0.08355 | -0.024 | -7.181
-12.5 | -0.6 | 0.07911 | -0.025 | -7.586
-12 | -0.596 | 0.07536 | -0.025 | -7.915
-11.5 | -0.589 | 0.07056 | -0.026 | -8.344
-11 | -0.577 | 0.06695 | -0.026 | -8.611
-10.5 | -0.56 | 0.06297 | -0.027 | -8.898
-10 | -0.539 | 0.05961 | -0.027 | -9.046
-9.5 | -0.513 | 0.05645 | -0.027 | -9.08
-9 | -0.482 | 0.05186 | -0.032 | -9.29
-8.5 | -0.549 | 0.0084 | -0.066 | -65.437
-8 | -0.504 | 0.00879 | -0.067 | -57.369
-7.5 | -0.456 | 0.00829 | -0.068 | -55.026
-7 | -0.406 | 0.00767 | -0.069 | -52.937
-6.5 | -0.354 | 0.00745 | -0.07 | -47.569
-6 | -0.3 | 0.00726 | -0.071 | -41.384
-5.5 | -0.245 | 0.00759 | -0.072 | -32.303
-5 | -0.189 | 0.00739 | -0.073 | -25.562
-4.5 | -0.132 | 0.00722 | -0.074 | -18.253
-4 | -0.074 | 0.00709 | -0.075 | -10.403
-3.5 | -0.015 | 0.00693 | -0.076 | -2.194
-3 | 0.044 | 0.00669 | -0.077 | 6.545
-2.5 | 0.103 | 0.00648 | -0.078 | 15.883
-2 | 0.162 | 0.00539 | -0.079 | 30.153
-1.5 | 0.222 | 0.0055 | -0.08 | 40.347
-1 | 0.281 | 0.00541 | -0.081 | 52.027
-0.5 | 0.341 | 0.00481 | -0.082 | 70.797
0 | 0.403 | 0.00481 | -0.084 | 83.888
0.5 | 0.463 | 0.00489 | -0.085 | 94.715
1 | 0.523 | 0.00487 | -0.086 | 107.34
1.5 | 0.582 | 0.00496 | -0.087 | 117.469
2 | 0.64 | 0.00479 | -0.088 | 133.668
2.5 | 0.698 | 0.0049 | -0.089 | 142.374
3 | 0.755 | 0.00506 | -0.089 | 149.277
3.5 | 0.81 | 0.00904 | -0.09 | 89.606
4 | 0.865 | 0.0093 | -0.091 | 92.917
4.5 | 0.917 | 0.00969 | -0.092 | 94.65
5 | 0.967 | 0.00995 | -0.093 | 97.208
5.5 | 1.015 | 0.01034 | -0.094 | 98.19
6 | 1.06 | 0.01064 | -0.095 | 99.673
6.5 | 1.102 | 0.0112 | -0.096 | 98.382
7 | 1.14 | 0.01148 | -0.097 | 99.283
7.5 | 1.174 | 0.01208 | -0.098 | 97.203
8 | 1.204 | 0.01242 | -0.099 | 96.97
8.5 | 1.23 | 0.01353 | -0.1 | 90.881
9 | 1.251 | 0.01412 | -0.101 | 88.58
9.5 | 1.267 | 0.0148 | -0.101 | 85.642
10 | 1.279 | 0.01563 | -0.102 | 81.794
10.5 | 1.285 | 0.0163 | -0.103 | 78.862
11 | 1.271 | 0.0172 | -0.102 | 73.861
11.5 | 1.262 | 0.01797 | -0.103 | 70.228
12 | 1.251 | 0.01924 | -0.103 | 65.009
12.5 | 1.234 | 0.02049 | -0.103 | 60.248
13 | 1.214 | 0.02202 | -0.103 | 55.12
13.5 | 1.182 | 0.02488 | -0.103 | 47.517
14 | 1.03 | 0.0685 | -0.082 | 15.031
14.5 | 0.969 | 0.0948 | -0.064 | 10.219
15 | 0.946 | 0.10051 | -0.063 | 9.416
15.5 | 0.916 | 0.10873 | -0.06 | 8.421

## 58. Re 3M Mach 0.00 (2)
BIGFOIL.COM POLAR EXPORT
NACA65(1)-412
NACA65(1)-412 |  |  |  | Cl Max: | 1.6222 | at alpha= | 18.5 | deg
XFOIL ncrit=9 |  |  |  | L/D Max: | 130.777 | at alpha= | 2.5 | deg
Re: | 3000000 |  |  | Cd Min: | 0.09173 | at alpha= | 20 | deg
Mach: | 0 |  |  | Cl=0 at alpha= | -3.1362 | deg
|  |  |  | @ Cl=0.1, Cd= | 0.0058967
|  |  |  | @ Cl=0.4, Cd= | 0.0042773
|  |  |  | @ Cl=0.6, Cd= | 0.0046632
alpha (deg) | Cl | Cd | Cm | Cl/Cd
-17 | -1.154 | 0.04697 | -0.076 | -24.5689
-16.5 | -1.1749 | 0.03873 | -0.08 | -30.3357
-16 | -1.1788 | 0.0334 | -0.0812 | -35.2934
-15.5 | -1.1779 | 0.02918 | -0.0808 | -40.3667
-15 | -1.1717 | 0.02604 | -0.079 | -44.9962
-14.5 | -1.1904 | 0.0225 | -0.0721 | -52.9067
-13.5 | -1.1183 | 0.01816 | -0.0713 | -61.5804
-13 | -1.0622 | 0.01689 | -0.0734 | -62.8893
-12.5 | -0.9977 | 0.01579 | -0.077 | -63.1856
-12 | -0.9337 | 0.01476 | -0.0804 | -63.2588
-11.5 | -0.8834 | 0.01398 | -0.0805 | -63.1903
-11 | -0.8365 | 0.01337 | -0.0796 | -62.5654
-10.5 | -0.7947 | 0.01198 | -0.0781 | -66.3356
-10 | -0.7452 | 0.01141 | -0.0776 | -65.3111
-9.5 | -0.6942 | 0.01095 | -0.0772 | -63.3973
-9 | -0.6418 | 0.01061 | -0.0771 | -60.4901
-8.5 | -0.589 | 0.01024 | -0.077 | -57.5195
-8 | -0.539 | 0.00932 | -0.0766 | -57.8326
-7.5 | -0.4853 | 0.00894 | -0.0767 | -54.2841
-7 | -0.431 | 0.00859 | -0.0768 | -50.1746
-6.5 | -0.376 | 0.00835 | -0.077 | -45.0299
-5.5 | -0.2666 | 0.00747 | -0.0774 | -35.6894
-5 | -0.2105 | 0.00723 | -0.0778 | -29.1148
-4.5 | -0.1543 | 0.00703 | -0.0782 | -21.9488
-4 | -0.0983 | 0.00671 | -0.0786 | -14.6498
-3.5 | -0.0414 | 0.00653 | -0.0791 | -6.34
-3 | 0.0155 | 0.00632 | -0.0796 | 2.4525
-2.5 | 0.0724 | 0.00616 | -0.0801 | 11.7532
-2 | 0.129 | 0.00562 | -0.0808 | 22.9537
-1.5 | 0.186 | 0.00516 | -0.0816 | 36.0465
-1 | 0.2434 | 0.00507 | -0.0822 | 48.0079
-0.5 | 0.3008 | 0.00453 | -0.0832 | 66.4018
0 | 0.3582 | 0.00427 | -0.084 | 83.8876
0.5 | 0.4156 | 0.00428 | -0.0845 | 97.1028
1 | 0.4729 | 0.00432 | -0.0851 | 109.4676
1.5 | 0.5299 | 0.00439 | -0.0855 | 120.7062
2 | 0.5855 | 0.00458 | -0.0858 | 127.8384
2.5 | 0.6395 | 0.00489 | -0.0857 | 130.7771
3 | 0.6815 | 0.00629 | -0.0837 | 108.3466
3.5 | 0.7267 | 0.00741 | -0.0823 | 98.0702
4 | 0.7733 | 0.00836 | -0.0811 | 92.5
4.5 | 0.8245 | 0.00887 | -0.0807 | 92.9538
5 | 0.8772 | 0.00922 | -0.0804 | 95.141
5.5 | 0.9292 | 0.0096 | -0.0801 | 96.7917
6 | 0.9801 | 0.01004 | -0.0796 | 97.6195
6.5 | 1.031 | 0.01045 | -0.0791 | 98.6603
7 | 1.0793 | 0.01103 | -0.0781 | 97.8513
7.5 | 1.1277 | 0.01155 | -0.0772 | 97.6364
8 | 1.175 | 0.01208 | -0.0761 | 97.2682
8.5 | 1.2206 | 0.01268 | -0.0747 | 96.2618
9 | 1.264 | 0.01334 | -0.073 | 94.7526
9.5 | 1.303 | 0.01414 | -0.0705 | 92.1499
10 | 1.3244 | 0.01545 | -0.0647 | 85.7217
10.5 | 1.3555 | 0.01615 | -0.0608 | 83.9319
11 | 1.3893 | 0.01698 | -0.0578 | 81.8198
11.5 | 1.4209 | 0.01799 | -0.0547 | 78.9828
12 | 1.45 | 0.01921 | -0.0515 | 75.4815
12.5 | 1.4793 | 0.02047 | -0.0486 | 72.2667
13 | 1.5064 | 0.02195 | -0.0457 | 68.6287
13.5 | 1.5315 | 0.02364 | -0.0428 | 64.7843
14 | 1.5541 | 0.02561 | -0.04 | 60.6833
14.5 | 1.5712 | 0.02813 | -0.037 | 55.855
15 | 1.5726 | 0.03217 | -0.0334 | 48.8841
15.5 | 1.5689 | 0.037 | -0.0303 | 42.4027
16 | 1.5841 | 0.04025 | -0.0289 | 39.3565
16.5 | 1.6054 | 0.043 | -0.0281 | 37.3349
17 | 1.6121 | 0.04754 | -0.0273 | 33.9104
17.5 | 1.6219 | 0.05198 | -0.0271 | 31.2024
18 | 1.6215 | 0.05798 | -0.0274 | 27.9665
18.5 | 1.6222 | 0.06424 | -0.0284 | 25.2522
19 | 1.6184 | 0.07152 | -0.0303 | 22.6286
19.5 | 1.6064 | 0.08061 | -0.0334 | 19.928
20 | 1.586 | 0.09173 | -0.0382 | 17.2899

## 59. Re 3M Mach 0.10 (1)
BIGFOIL.COM POLAR EXPORT
NACA65(1)-412
NACA65(1)-412 |  |  |  | Cl Max: | 1.274 | at alpha= | 10.5 | deg
JavaFoil+Calcfoil stall+Eppler ext transition |  |  |  | L/D Max: | 149.049 | at alpha= | 3 | deg
Re: | 3000000 |  |  | Cd Min: | 0.00477 | at alpha= | 2 | deg
Mach: | 0.1 |  |  | Cl=0 at alpha= | -3.3729 | deg
|  |  |  | @ Cl=0.1, Cd= | 0.0065402
|  |  |  | @ Cl=0.4, Cd= | 0.0048368
|  |  |  | @ Cl=0.6, Cd= | 0.004896
alpha (deg) | Cl | Cd | Cm | Cl/Cd
-17.5 | -0.443 | 0.14241 | -0.022 | -3.109
-17 | -0.463 | 0.13673 | -0.023 | -3.389
-16.5 | -0.484 | 0.12969 | -0.023 | -3.731
-16 | -0.504 | 0.12237 | -0.023 | -4.116
-15.5 | -0.522 | 0.1149 | -0.024 | -4.546
-15 | -0.54 | 0.10894 | -0.024 | -4.956
-14.5 | -0.555 | 0.10178 | -0.025 | -5.458
-14 | -0.569 | 0.09508 | -0.026 | -5.981
-13.5 | -0.579 | 0.08968 | -0.026 | -6.456
-13 | -0.585 | 0.0849 | -0.026 | -6.895
-12.5 | -0.588 | 0.07966 | -0.025 | -7.379
-12 | -0.587 | 0.07568 | -0.025 | -7.755
-11.5 | -0.582 | 0.07098 | -0.026 | -8.195
-11 | -0.572 | 0.06712 | -0.026 | -8.516
-10.5 | -0.557 | 0.06321 | -0.027 | -8.815
-10 | -0.538 | 0.05993 | -0.027 | -8.969
-9.5 | -0.512 | 0.05657 | -0.027 | -9.048
-9 | -0.481 | 0.05213 | -0.031 | -9.234
-8.5 | -0.447 | 0.04904 | -0.032 | -9.123
-8 | -0.505 | 0.00887 | -0.067 | -56.935
-7.5 | -0.457 | 0.00825 | -0.068 | -55.416
-7 | -0.407 | 0.00772 | -0.069 | -52.777
-6.5 | -0.355 | 0.00751 | -0.07 | -47.316
-6 | -0.302 | 0.0072 | -0.071 | -41.881
-5.5 | -0.246 | 0.00766 | -0.072 | -32.14
-5 | -0.19 | 0.00746 | -0.073 | -25.456
-4.5 | -0.132 | 0.00728 | -0.074 | -18.19
-4 | -0.074 | 0.00715 | -0.076 | -10.366
-3.5 | -0.015 | 0.00696 | -0.077 | -2.195
-3 | 0.044 | 0.00673 | -0.078 | 6.532
-2.5 | 0.103 | 0.00653 | -0.079 | 15.845
-2 | 0.163 | 0.00542 | -0.08 | 30.103
-1.5 | 0.223 | 0.00542 | -0.081 | 41.13
-1 | 0.283 | 0.00545 | -0.082 | 51.929
-0.5 | 0.342 | 0.0048 | -0.083 | 71.359
0 | 0.405 | 0.00484 | -0.084 | 83.82
0.5 | 0.465 | 0.00482 | -0.085 | 96.518
1 | 0.525 | 0.0049 | -0.086 | 107.12
1.5 | 0.585 | 0.00494 | -0.087 | 118.451
2 | 0.643 | 0.00477 | -0.088 | 134.812
2.5 | 0.701 | 0.00493 | -0.089 | 142.359
3 | 0.758 | 0.00509 | -0.09 | 149.049
3.5 | 0.814 | 0.009 | -0.091 | 90.492
4 | 0.869 | 0.00937 | -0.092 | 92.664
4.5 | 0.921 | 0.0097 | -0.093 | 94.986
5 | 0.971 | 0.00997 | -0.094 | 97.433
5.5 | 1.019 | 0.01041 | -0.095 | 97.931
6 | 1.064 | 0.01068 | -0.096 | 99.608
6.5 | 1.105 | 0.01129 | -0.097 | 97.855
7 | 1.142 | 0.01155 | -0.097 | 98.897
7.5 | 1.176 | 0.01218 | -0.098 | 96.52
8 | 1.205 | 0.0125 | -0.099 | 96.338
8.5 | 1.229 | 0.01365 | -0.1 | 90.018
9 | 1.248 | 0.01426 | -0.101 | 87.518
9.5 | 1.262 | 0.01494 | -0.102 | 84.44
10 | 1.27 | 0.0158 | -0.103 | 80.412
10.5 | 1.274 | 0.01642 | -0.104 | 77.591
11 | 1.255 | 0.01741 | -0.103 | 72.045
11.5 | 1.242 | 0.01832 | -0.103 | 67.812
12 | 1.227 | 0.01954 | -0.103 | 62.801
12.5 | 1.205 | 0.02095 | -0.104 | 57.534
13 | 1.176 | 0.02316 | -0.103 | 50.751
13.5 | 1.143 | 0.02596 | -0.103 | 44.023
14 | 1.052 | 0.0454 | -0.094 | 23.17
14.5 | 0.927 | 0.09816 | -0.06 | 9.443
15 | 0.904 | 0.10165 | -0.063 | 8.893
15.5 | 0.869 | 0.10966 | -0.059 | 7.929

## 60. Re 3M Mach 0.10 (2)
BIGFOIL.COM POLAR EXPORT
NACA65(1)-412
NACA65(1)-412 |  |  |  | Cl Max: | 1.595 | at alpha= | 17.5 | deg
XFOIL ncrit=9 |  |  |  | L/D Max: | 130.957 | at alpha= | 2.5 | deg
Re: | 3000000 |  |  | Cd Min: | 0.11159 | at alpha= | 20 | deg
Mach: | 0.1 |  |  | Cl=0 at alpha= | -3.1344 | deg
|  |  |  | @ Cl=0.1, Cd= | 0.0059196
|  |  |  | @ Cl=0.4, Cd= | 0.0042869
|  |  |  | @ Cl=0.6, Cd= | 0.0046566
alpha (deg) | Cl | Cd | Cm | Cl/Cd
-16.5 | -0.8976 | 0.09037 | -0.0486 | -9.9325
-16 | -1.0842 | 0.04594 | -0.0781 | -23.6003
-15.5 | -1.1227 | 0.03593 | -0.0825 | -31.2469
-15 | -1.1223 | 0.03139 | -0.0828 | -35.7534
-14.5 | -1.1278 | 0.02713 | -0.0809 | -41.5702
-14 | -1.152 | 0.02337 | -0.0734 | -49.294
-13.5 | -1.1206 | 0.01986 | -0.0737 | -56.425
-13 | -1.069 | 0.01801 | -0.0752 | -59.3559
-12.5 | -1.0042 | 0.01668 | -0.0788 | -60.2038
-12 | -0.9389 | 0.01541 | -0.0823 | -60.928
-11.5 | -0.8882 | 0.01445 | -0.0824 | -61.4671
-11 | -0.8418 | 0.01372 | -0.0812 | -61.3557
-10.5 | -0.7985 | 0.01246 | -0.0797 | -64.0851
-10 | -0.7503 | 0.01167 | -0.0789 | -64.2931
-9.5 | -0.699 | 0.01117 | -0.0784 | -62.5783
-9 | -0.6464 | 0.01077 | -0.0781 | -60.0186
-8.5 | -0.5934 | 0.01035 | -0.0779 | -57.3333
-8 | -0.5427 | 0.00948 | -0.0774 | -57.2468
-7.5 | -0.4888 | 0.00903 | -0.0774 | -54.1307
-7 | -0.4342 | 0.00866 | -0.0774 | -50.1386
-6.5 | -0.3787 | 0.0084 | -0.0776 | -45.0833
-6 | -0.3242 | 0.0079 | -0.0777 | -41.038
-5.5 | -0.2686 | 0.00751 | -0.0779 | -35.7656
-5 | -0.2121 | 0.00726 | -0.0783 | -29.2149
-4.5 | -0.1555 | 0.00706 | -0.0786 | -22.0255
-4 | -0.0991 | 0.00672 | -0.079 | -14.747
-3.5 | -0.0419 | 0.00655 | -0.0795 | -6.3969
-3 | 0.0154 | 0.00633 | -0.08 | 2.4329
-2.5 | 0.0726 | 0.00617 | -0.0805 | 11.7666
-2 | 0.1295 | 0.00565 | -0.0812 | 22.9204
-1.5 | 0.1868 | 0.00517 | -0.082 | 36.1315
-0.5 | 0.3024 | 0.00455 | -0.0836 | 66.4615
0 | 0.3601 | 0.00428 | -0.0844 | 84.1355
0.5 | 0.4179 | 0.00429 | -0.0849 | 97.4126
1 | 0.4755 | 0.00432 | -0.0855 | 110.0694
1.5 | 0.5328 | 0.0044 | -0.0859 | 121.0909
2 | 0.5887 | 0.00459 | -0.0861 | 128.2571
2.5 | 0.643 | 0.00491 | -0.0861 | 130.9572
3 | 0.6849 | 0.00633 | -0.084 | 108.1991
3.5 | 0.7303 | 0.00745 | -0.0826 | 98.0268
4 | 0.777 | 0.00842 | -0.0813 | 92.2803
4.5 | 0.8286 | 0.00891 | -0.0808 | 92.9966
5 | 0.8816 | 0.00927 | -0.0805 | 95.1025
5.5 | 0.9339 | 0.00965 | -0.0802 | 96.7772
6 | 0.9851 | 0.0101 | -0.0796 | 97.5347
6.5 | 1.0361 | 0.01052 | -0.079 | 98.4886
7 | 1.0839 | 0.01118 | -0.0777 | 96.9499
7.5 | 1.1331 | 0.01165 | -0.0768 | 97.2618
8 | 1.1803 | 0.01221 | -0.0756 | 96.6667
8.5 | 1.2256 | 0.01285 | -0.074 | 95.3774
9 | 1.2684 | 0.01354 | -0.072 | 93.678
9.5 | 1.3056 | 0.01445 | -0.069 | 90.3529
10 | 1.3233 | 0.01567 | -0.0623 | 84.448
10.5 | 1.3559 | 0.01649 | -0.0587 | 82.2256
11 | 1.3891 | 0.01743 | -0.0555 | 79.6959
11.5 | 1.4196 | 0.01858 | -0.0522 | 76.4047
12 | 1.4477 | 0.01996 | -0.0488 | 72.5301
12.5 | 1.4765 | 0.02137 | -0.0459 | 69.0922
13 | 1.5027 | 0.02303 | -0.0428 | 65.2497
13.5 | 1.5266 | 0.02494 | -0.0399 | 61.2109
14 | 1.5466 | 0.02726 | -0.0369 | 56.7351
14.5 | 1.5581 | 0.03044 | -0.0337 | 51.1859
15 | 1.5452 | 0.03609 | -0.0296 | 42.8152
15.5 | 1.5575 | 0.03968 | -0.0279 | 39.2515
16 | 1.5697 | 0.04347 | -0.0267 | 36.11
16.5 | 1.5889 | 0.04672 | -0.026 | 34.009
17 | 1.5903 | 0.05223 | -0.0256 | 30.448
17.5 | 1.595 | 0.05771 | -0.0259 | 27.6382
18 | 1.5862 | 0.0654 | -0.0272 | 24.2538
18.5 | 1.5799 | 0.0733 | -0.0294 | 21.5539
19 | 1.5668 | 0.08287 | -0.033 | 18.9067
19.5 | 1.541 | 0.09537 | -0.0387 | 16.1581
20 | 1.5015 | 0.11159 | -0.0475 | 13.4555

## 61. Re 3M Mach 0.25 (1)
BIGFOIL.COM POLAR EXPORT
NACA65(1)-412
NACA65(1)-412 |  |  |  | Cl Max: | 1.212 | at alpha= | 9 | deg
JavaFoil+Calcfoil stall+Eppler ext transition |  |  |  | L/D Max: | 151.653 | at alpha= | 3 | deg
Re: | 3000000 |  |  | Cd Min: | 0.00483 | at alpha= | 2 | deg
Mach: | 0.25 |  |  | Cl=0 at alpha= | -3.3689 | deg
|  |  |  | @ Cl=0.1, Cd= | 0.0065505
|  |  |  | @ Cl=0.4, Cd= | 0.005
|  |  |  | @ Cl=0.6, Cd= | 0.0049988
alpha (deg) | Cl | Cd | Cm | Cl/Cd
-15.5 | -0.204 | 0.12478 | -0.025 | -1.635
-15 | -0.267 | 0.11981 | -0.025 | -2.226
-14.5 | -0.321 | 0.11107 | -0.025 | -2.888
-14 | -0.369 | 0.10442 | -0.026 | -3.535
-13.5 | -0.412 | 0.09719 | -0.026 | -4.24
-13 | -0.449 | 0.0916 | -0.027 | -4.905
-12.5 | -0.48 | 0.08473 | -0.027 | -5.665
-12 | -0.503 | 0.07792 | -0.026 | -6.456
-11.5 | -0.519 | 0.07327 | -0.026 | -7.082
-11 | -0.527 | 0.06883 | -0.027 | -7.658
-10.5 | -0.528 | 0.06494 | -0.028 | -8.124
-10 | -0.52 | 0.06102 | -0.029 | -8.524
-9.5 | -0.503 | 0.05742 | -0.029 | -8.754
-9 | -0.476 | 0.05334 | -0.029 | -8.924
-8.5 | -0.447 | 0.05018 | -0.033 | -8.902
-8 | -0.412 | 0.04795 | -0.032 | -8.594
-7.5 | -0.462 | 0.00839 | -0.07 | -55.054
-7 | -0.413 | 0.00791 | -0.071 | -52.262
-6.5 | -0.362 | 0.00757 | -0.072 | -47.807
-6 | -0.308 | 0.00737 | -0.073 | -41.781
-5.5 | -0.252 | 0.0078 | -0.074 | -32.292
-5 | -0.194 | 0.00754 | -0.075 | -25.795
-4.5 | -0.136 | 0.00735 | -0.077 | -18.466
-4 | -0.076 | 0.00716 | -0.078 | -10.614
-3.5 | -0.016 | 0.00701 | -0.079 | -2.238
-3 | 0.045 | 0.00683 | -0.08 | 6.613
-2.5 | 0.106 | 0.00652 | -0.081 | 16.303
-2 | 0.168 | 0.00648 | -0.082 | 25.848
-1.5 | 0.229 | 0.00551 | -0.083 | 41.539
-1 | 0.291 | 0.00549 | -0.084 | 52.883
-0.5 | 0.352 | 0.00542 | -0.085 | 64.868
0 | 0.416 | 0.00486 | -0.086 | 85.635
0.5 | 0.478 | 0.00492 | -0.087 | 97.133
1 | 0.54 | 0.00493 | -0.088 | 109.458
1.5 | 0.601 | 0.005 | -0.089 | 120.311
2 | 0.661 | 0.00483 | -0.09 | 136.853
2.5 | 0.72 | 0.00502 | -0.091 | 143.601
3 | 0.779 | 0.00513 | -0.092 | 151.653
3.5 | 0.836 | 0.00928 | -0.093 | 90.062
4 | 0.891 | 0.00964 | -0.094 | 92.409
4.5 | 0.943 | 0.00999 | -0.095 | 94.398
5 | 0.993 | 0.0103 | -0.096 | 96.391
5.5 | 1.04 | 0.01071 | -0.097 | 97.106
6 | 1.082 | 0.01106 | -0.098 | 97.84
6.5 | 1.12 | 0.01156 | -0.099 | 96.825
7 | 1.152 | 0.01211 | -0.1 | 95.12
7.5 | 1.178 | 0.01258 | -0.101 | 93.597
8 | 1.197 | 0.01375 | -0.102 | 87.062
8.5 | 1.209 | 0.01374 | -0.103 | 87.932
9 | 1.212 | 0.0151 | -0.104 | 80.303
9.5 | 1.208 | 0.01592 | -0.105 | 75.869
10 | 1.18 | 0.01704 | -0.104 | 69.262
10.5 | 1.152 | 0.01803 | -0.104 | 63.907
11 | 1.117 | 0.01917 | -0.105 | 58.239
11.5 | 1.071 | 0.02073 | -0.105 | 51.643
12 | 0.862 | 0.07311 | -0.066 | 11.791
12.5 | 0.81 | 0.0815 | -0.06 | 9.943
13 | 0.759 | 0.08799 | -0.057 | 8.621
13.5 | 0.704 | 0.09374 | -0.056 | 7.508
14 | 0.646 | 0.09929 | -0.057 | 6.501

## 62. Re 3M Mach 0.25 (2)
BIGFOIL.COM POLAR EXPORT
NACA65(1)-412
NACA65(1)-412 |  |  |  | Cl Max: | 1.4587 | at alpha= | 13.5 | deg
XFOIL ncrit=9 |  |  |  | L/D Max: | 132.5 | at alpha= | 2.5 | deg
Re: | 3000000 |  |  | Cd Min: | 0.23127 | at alpha= | 18.5 | deg
Mach: | 0.25 |  |  | Cl=0 at alpha= | -3.1218 | deg
|  |  |  | @ Cl=0.1, Cd= | 0.0060624
|  |  |  | @ Cl=0.4, Cd= | 0.00434
|  |  |  | @ Cl=0.6, Cd= | 0.0046186
alpha (deg) | Cl | Cd | Cm | Cl/Cd
-16 | -0.5123 | 0.17833 | -0.0115 | -2.8728
-15.5 | -0.5021 | 0.16982 | -0.015 | -2.9567
-15 | -0.4924 | 0.16142 | -0.0185 | -3.0504
-14.5 | -0.4855 | 0.15244 | -0.0219 | -3.1849
-14 | -0.4812 | 0.14306 | -0.0256 | -3.3636
-13.5 | -0.4877 | 0.13115 | -0.03 | -3.7186
-13 | -0.483 | 0.12294 | -0.0335 | -3.9287
-12.5 | -0.4783 | 0.11495 | -0.037 | -4.1609
-11.5 | -0.6534 | 0.05638 | -0.0744 | -11.5892
-11 | -0.8231 | 0.0207 | -0.095 | -39.7633
-10.5 | -0.8016 | 0.01724 | -0.0908 | -46.4965
-10 | -0.7607 | 0.0154 | -0.0883 | -49.3961
-9.5 | -0.7213 | 0.01303 | -0.0856 | -55.3569
-9 | -0.6687 | 0.01221 | -0.0844 | -54.7666
-8.5 | -0.6147 | 0.0115 | -0.0834 | -53.4522
-7.5 | -0.5074 | 0.00973 | -0.0816 | -52.148
-7 | -0.4511 | 0.00917 | -0.0812 | -49.193
-6.5 | -0.3935 | 0.00878 | -0.081 | -44.8178
-6 | -0.3358 | 0.00841 | -0.0809 | -39.9287
-5.5 | -0.2794 | 0.00775 | -0.0807 | -36.0516
-4.5 | -0.1623 | 0.00717 | -0.081 | -22.636
-4 | -0.1037 | 0.00683 | -0.0813 | -15.183
-3.5 | -0.0447 | 0.00662 | -0.0816 | -6.7523
-3 | 0.0144 | 0.00641 | -0.0821 | 2.2465
-2.5 | 0.0739 | 0.00624 | -0.0826 | 11.8429
-2 | 0.1327 | 0.00584 | -0.0832 | 22.7226
-1.5 | 0.1916 | 0.00522 | -0.0841 | 36.705
-1 | 0.2514 | 0.00512 | -0.0848 | 49.1016
-0.5 | 0.311 | 0.00492 | -0.0855 | 63.2114
0 | 0.3706 | 0.00434 | -0.0866 | 85.3917
0.5 | 0.4303 | 0.00434 | -0.0872 | 99.1475
1 | 0.49 | 0.00437 | -0.0877 | 112.1281
1.5 | 0.5489 | 0.00446 | -0.0881 | 123.0717
2 | 0.6069 | 0.00464 | -0.0883 | 130.7974
2.5 | 0.6625 | 0.005 | -0.0881 | 132.5
3.5 | 0.7489 | 0.00776 | -0.0837 | 96.5077
4 | 0.797 | 0.00869 | -0.0822 | 91.7146
4.5 | 0.8513 | 0.00911 | -0.0817 | 93.4468
5 | 0.9054 | 0.00952 | -0.081 | 95.105
5.5 | 0.9584 | 0.00999 | -0.0802 | 95.9359
6 | 1.0116 | 0.01043 | -0.0793 | 96.9895
6.5 | 1.0628 | 0.01098 | -0.078 | 96.7942
7 | 1.1114 | 0.01167 | -0.0762 | 95.2356
7.5 | 1.1596 | 0.01231 | -0.0743 | 94.1998
8 | 1.2047 | 0.01307 | -0.0718 | 92.1729
8.5 | 1.2468 | 0.01391 | -0.0688 | 89.6334
9 | 1.278 | 0.01488 | -0.0637 | 85.8871
9.5 | 1.292 | 0.01663 | -0.0561 | 77.6909
10 | 1.3204 | 0.01767 | -0.0511 | 74.7255
10.5 | 1.3483 | 0.01934 | -0.0468 | 69.7156
11 | 1.3747 | 0.02126 | -0.0426 | 64.6613
11.5 | 1.3974 | 0.02361 | -0.0384 | 59.1868
12 | 1.4187 | 0.0262 | -0.0345 | 54.1489
12.5 | 1.4393 | 0.02895 | -0.0311 | 49.7168
13 | 1.4547 | 0.03229 | -0.0278 | 45.0511
13.5 | 1.4587 | 0.0369 | -0.0246 | 39.5312
14 | 1.4298 | 0.04521 | -0.0217 | 31.6257
14.5 | 1.4106 | 0.05334 | -0.021 | 26.4454
15 | 1.3937 | 0.06213 | -0.0221 | 22.432
15.5 | 1.364 | 0.07374 | -0.0258 | 18.4974
16 | 1.3276 | 0.08815 | -0.0326 | 15.0607
16.5 | 1.2875 | 0.10552 | -0.0428 | 12.2015
17 | 1.2257 | 0.13057 | -0.0592 | 9.3873
17.5 | 0.9902 | 0.21291 | -0.1063 | 4.6508
18 | 0.9993 | 0.22333 | -0.1124 | 4.4745
18.5 | 1.0132 | 0.23127 | -0.1175 | 4.381

## 63. Re 3M Mach 0.50 (1)
BIGFOIL.COM POLAR EXPORT
NACA65(1)-412
NACA65(1)-412 |  |  |  | Cl Max: | 1.259 | at alpha= | 20 | deg
JavaFoil+Calcfoil stall+Eppler ext transition |  |  |  | L/D Max: | 143.795 | at alpha= | 2.5 | deg
Re: | 3000000 |  |  | Cd Min: | 0.00509 | at alpha= | 0 | deg
Mach: | 0.5 |  |  | Cl=0 at alpha= | -3.3731 | deg
|  |  |  | @ Cl=0.1, Cd= | 0.0070896
|  |  |  | @ Cl=0.4, Cd= | 0.0056505
|  |  |  | @ Cl=0.6, Cd= | 0.0052078
alpha (deg) | Cl | Cd | Cm | Cl/Cd
-20 | -0.917 | 0.17727 | -0.029 | -5.171
-19.5 | -0.89 | 0.16288 | -0.029 | -5.464
-19 | -0.863 | 0.15919 | -0.03 | -5.418
-18.5 | -0.834 | 0.1518 | -0.03 | -5.494
-18 | -0.805 | 0.14798 | -0.029 | -5.44
-17.5 | -0.778 | 0.14208 | -0.03 | -5.474
-17 | -0.75 | 0.1371 | -0.03 | -5.473
-16.5 | -0.723 | 0.13454 | -0.03 | -5.374
-16 | -0.696 | 0.12842 | -0.031 | -5.417
-15.5 | -0.668 | 0.12664 | -0.031 | -5.278
-15 | -0.641 | 0.12091 | -0.032 | -5.302
-14.5 | -0.615 | 0.11882 | -0.033 | -5.172
-14 | -0.586 | 0.10981 | -0.032 | -5.338
-13.5 | -0.557 | 0.10424 | -0.03 | -5.346
-13 | -0.53 | 0.09937 | -0.031 | -5.334
-12.5 | -0.503 | 0.09581 | -0.032 | -5.248
-12 | -0.476 | 0.09219 | -0.032 | -5.158
-11.5 | -0.448 | 0.08869 | -0.033 | -5.053
-11 | -0.421 | 0.08542 | -0.033 | -4.926
-10.5 | -0.393 | 0.08164 | -0.034 | -4.818
-10 | -0.366 | 0.06807 | -0.034 | -5.371
-9.5 | -0.338 | 0.06106 | -0.035 | -5.541
-9 | -0.311 | 0.0556 | -0.036 | -5.592
-8.5 | -0.284 | 0.05184 | -0.037 | -5.469
-8 | -0.255 | 0.05157 | -0.035 | -4.952
-7.5 | -0.228 | 0.04641 | -0.038 | -4.92
-7 | -0.354 | 0.00911 | -0.079 | -38.872
-6.5 | -0.295 | 0.03783 | -0.049 | -7.792
-6 | -0.321 | 0.0081 | -0.082 | -39.61
-5.5 | -0.27 | 0.00773 | -0.083 | -34.935
-5 | -0.212 | 0.00752 | -0.084 | -28.162
-4.5 | -0.149 | 0.00791 | -0.086 | -18.88
-4 | -0.084 | 0.00768 | -0.087 | -10.958
-3.5 | -0.017 | 0.00739 | -0.088 | -2.357
-3 | 0.05 | 0.00722 | -0.089 | 6.967
-2.5 | 0.119 | 0.00704 | -0.09 | 16.843
-2 | 0.187 | 0.00675 | -0.092 | 27.717
-1.5 | 0.256 | 0.00583 | -0.093 | 43.919
-1 | 0.325 | 0.00577 | -0.094 | 56.325
-0.5 | 0.393 | 0.00571 | -0.095 | 68.872
0 | 0.466 | 0.00509 | -0.096 | 91.457
0.5 | 0.535 | 0.00516 | -0.098 | 103.646
1 | 0.603 | 0.00521 | -0.099 | 115.744
1.5 | 0.672 | 0.00531 | -0.1 | 126.517
2 | 0.738 | 0.00522 | -0.101 | 141.393
2.5 | 0.803 | 0.00559 | -0.102 | 143.795
3 | 0.866 | 0.01043 | -0.103 | 83.065
3.5 | 0.926 | 0.0109 | -0.104 | 84.957
4 | 0.981 | 0.0109 | -0.106 | 89.989
4.5 | 1.028 | 0.01147 | -0.107 | 89.605
5 | 1.063 | 0.01211 | -0.108 | 87.771
5.5 | 1.076 | 0.01278 | -0.109 | 84.247
6 | 1.046 | 0.01344 | -0.11 | 77.862
6.5 | 0.672 | 0.01413 | -0.111 | 47.541
7 | 0.705 | 0.01516 | -0.112 | 46.516
7.5 | 0.731 | 0.01679 | -0.112 | 43.513
8 | 0.761 | 0.01754 | -0.112 | 43.384
8.5 | 0.648 | 0.05788 | -0.053 | 11.189
9 | 0.674 | 0.06803 | -0.052 | 9.902
9.5 | 0.701 | 0.0785 | -0.053 | 8.925
10 | 0.727 | 0.08145 | -0.054 | 8.927
10.5 | 0.753 | 0.08435 | -0.054 | 8.933
11 | 0.78 | 0.08737 | -0.055 | 8.925
11.5 | 0.807 | 0.09171 | -0.056 | 8.795
12 | 0.837 | 0.09589 | -0.065 | 8.731
12.5 | 0.863 | 0.09994 | -0.064 | 8.633
13 | 0.889 | 0.10675 | -0.065 | 8.329
13.5 | 0.916 | 0.10862 | -0.067 | 8.43
14 | 0.942 | 0.11333 | -0.068 | 8.315
14.5 | 0.972 | 0.11603 | -0.072 | 8.373
15 | 1 | 0.12008 | -0.075 | 8.33
15.5 | 1.029 | 0.12629 | -0.078 | 8.149
16 | 1.054 | 0.13711 | -0.078 | 7.689
16.5 | 1.075 | 0.13816 | -0.075 | 7.784
17 | 1.101 | 0.14313 | -0.075 | 7.694
17.5 | 1.127 | 0.14738 | -0.076 | 7.65
18 | 1.154 | 0.15263 | -0.078 | 7.561
18.5 | 1.185 | 0.15774 | -0.082 | 7.51
19 | 1.215 | 0.16066 | -0.085 | 7.56
19.5 | 1.245 | 0.16589 | -0.088 | 7.506
20 | 1.259 | 0.16873 | -0.083 | 7.461

## 64. Re 3M Mach 0.50 (2)
BIGFOIL.COM POLAR EXPORT
NACA65(1)-412
NACA65(1)-412 |  |  |  | Cl Max: | 1.1845 | at alpha= | 8.5 | deg
XFOIL ncrit=9 |  |  |  | L/D Max: | 140.779 | at alpha= | 2 | deg
Re: | 3000000 |  |  | Cd Min: | 0.25525 | at alpha= | -20 | deg
Mach: | 0.5 |  |  | Cl=0 at alpha= | -3.0729 | deg
|  |  |  | @ Cl=0.1, Cd= | 0.0064647
|  |  |  | @ Cl=0.4, Cd= | 0.0048531
|  |  |  | @ Cl=0.6, Cd= | 0.0046687
alpha (deg) | Cl | Cd | Cm | Cl/Cd
-20 | -0.6747 | 0.25525 | 0.0216 | -2.6433
-19.5 | -0.6537 | 0.24658 | 0.0167 | -2.6511
-19 | -0.634 | 0.2387 | 0.0122 | -2.6561
-18.5 | -0.6128 | 0.23158 | 0.0078 | -2.6462
-18 | -0.5918 | 0.224 | 0.0034 | -2.642
-17.5 | -0.5709 | 0.21549 | -0.0011 | -2.6493
-17 | -0.5513 | 0.20733 | -0.0054 | -2.659
-16.5 | -0.5325 | 0.19911 | -0.0095 | -2.6744
-16 | -0.5145 | 0.1909 | -0.0135 | -2.6951
-15.5 | -0.4973 | 0.18336 | -0.0171 | -2.7122
-15 | -0.4809 | 0.17509 | -0.0209 | -2.7466
-14.5 | -0.4674 | 0.16576 | -0.0248 | -2.8197
-14 | -0.3127 | 0.13488 | -0.0406 | -2.3184
-13.5 | -0.4389 | 0.14952 | -0.0317 | -2.9354
-13 | -0.4287 | 0.14105 | -0.0351 | -3.0393
-12.5 | -0.4184 | 0.13283 | -0.0384 | -3.1499
-12 | -0.4077 | 0.12526 | -0.0414 | -3.2548
-11.5 | -0.3968 | 0.11795 | -0.0443 | -3.3641
-11 | -0.3875 | 0.1088 | -0.0489 | -3.5616
-10.5 | -0.3651 | 0.09667 | -0.061 | -3.7768
-10 | -0.341 | 0.0828 | -0.0773 | -4.1184
-9.5 | -0.3044 | 0.06965 | -0.097 | -4.3704
-8.5 | -0.3293 | 0.04777 | -0.1134 | -6.8934
-8 | -0.3644 | 0.0393 | -0.1162 | -9.2723
-7.5 | -0.3975 | 0.03377 | -0.1114 | -11.7708
-6.5 | -0.4076 | 0.01874 | -0.102 | -21.7503
-6 | -0.3735 | 0.01302 | -0.0982 | -28.6866
-5.5 | -0.3182 | 0.01039 | -0.0955 | -30.6256
-5 | -0.2581 | 0.00882 | -0.0934 | -29.263
-4.5 | -0.1922 | 0.00812 | -0.0923 | -23.67
-4 | -0.1253 | 0.00755 | -0.0917 | -16.596
-3.5 | -0.058 | 0.00706 | -0.0915 | -8.2153
-3 | 0.0099 | 0.00679 | -0.0915 | 1.458
-2.5 | 0.0778 | 0.00653 | -0.0918 | 11.9142
-2 | 0.1458 | 0.00633 | -0.0922 | 23.0332
-1 | 0.2803 | 0.00534 | -0.094 | 52.4906
-0.5 | 0.3483 | 0.00527 | -0.0947 | 66.0911
0 | 0.4165 | 0.00472 | -0.0959 | 88.2415
0.5 | 0.4847 | 0.0046 | -0.0967 | 105.3696
1 | 0.5528 | 0.00462 | -0.0973 | 119.6537
1.5 | 0.6207 | 0.00469 | -0.0977 | 132.3454
2 | 0.687 | 0.00488 | -0.0977 | 140.7787
2.5 | 0.7466 | 0.00547 | -0.0964 | 136.4899
3.5 | 0.822 | 0.00903 | -0.0866 | 91.0299
4 | 0.88 | 0.0096 | -0.0845 | 91.6667
4.5 | 0.9382 | 0.01014 | -0.0822 | 92.5247
5 | 0.9924 | 0.01082 | -0.0789 | 91.719
5.5 | 1.0421 | 0.01152 | -0.0745 | 90.4601
6 | 1.0811 | 0.01247 | -0.0681 | 86.6961
6.5 | 1.1109 | 0.01397 | -0.0606 | 79.5204
7 | 1.1341 | 0.01604 | -0.0528 | 70.7045
7.5 | 1.1531 | 0.01885 | -0.0452 | 61.1724
8 | 1.1721 | 0.02283 | -0.0381 | 51.3403
8.5 | 1.1845 | 0.02858 | -0.0316 | 41.4451
9 | 1.1769 | 0.03505 | -0.0256 | 33.5777
9.5 | 1.1536 | 0.04235 | -0.0208 | 27.2397
10.5 | 1.0882 | 0.06199 | -0.0213 | 17.5544
11 | 1.0493 | 0.07563 | -0.0278 | 13.8741
11.5 | 1.0141 | 0.09173 | -0.0381 | 11.0553
12 | 0.9839 | 0.1113 | -0.0515 | 8.8401
12.5 | 0.9622 | 0.12981 | -0.0629 | 7.4124
13 | 0.949 | 0.14599 | -0.0728 | 6.5004
13.5 | 0.9445 | 0.16072 | -0.0817 | 5.8767

## 65. Re 4M Mach 0.00 (1)
BIGFOIL.COM POLAR EXPORT
NACA65(1)-412
NACA65(1)-412 |  |  |  | Cl Max: | 1.287 | at alpha= | 11 | deg
JavaFoil+Calcfoil stall+Eppler ext transition |  |  |  | L/D Max: | 153.166 | at alpha= | 3 | deg
Re: | 4000000 |  |  | Cd Min: | 0.00461 | at alpha= | 0.5 | deg
Mach: | 0 |  |  | Cl=0 at alpha= | -3.3729 | deg
|  |  |  | @ Cl=0.1, Cd= | 0.0061842
|  |  |  | @ Cl=0.4, Cd= | 0.0046661
|  |  |  | @ Cl=0.6, Cd= | 0.004789
alpha (deg) | Cl | Cd | Cm | Cl/Cd
-18 | -0.469 | 0.14473 | -0.022 | -3.241
-17.5 | -0.487 | 0.13873 | -0.022 | -3.512
-17 | -0.505 | 0.13179 | -0.023 | -3.833
-16.5 | -0.523 | 0.12526 | -0.023 | -4.172
-16 | -0.539 | 0.11764 | -0.024 | -4.584
-15.5 | -0.555 | 0.1116 | -0.024 | -4.972
-15 | -0.569 | 0.10539 | -0.025 | -5.399
-14.5 | -0.581 | 0.09884 | -0.026 | -5.88
-14 | -0.591 | 0.09255 | -0.026 | -6.385
-13.5 | -0.598 | 0.08709 | -0.027 | -6.865
-13 | -0.601 | 0.0817 | -0.027 | -7.361
-12.5 | -0.601 | 0.07766 | -0.027 | -7.743
-12 | -0.598 | 0.07407 | -0.027 | -8.067
-11.5 | -0.59 | 0.06893 | -0.029 | -8.563
-11 | -0.578 | 0.06592 | -0.029 | -8.765
-10.5 | -0.562 | 0.06199 | -0.03 | -9.059
-10 | -0.541 | 0.058 | -0.03 | -9.322
-9.5 | -0.514 | 0.05533 | -0.031 | -9.29
-9 | -0.592 | 0.00905 | -0.064 | -65.494
-8.5 | -0.55 | 0.00874 | -0.066 | -62.886
-8 | -0.504 | 0.00842 | -0.067 | -59.869
-7.5 | -0.456 | 0.00763 | -0.068 | -59.799
-7 | -0.406 | 0.00743 | -0.069 | -54.708
-6.5 | -0.354 | 0.0071 | -0.07 | -49.894
-6 | -0.3 | 0.00693 | -0.071 | -43.384
-5.5 | -0.245 | 0.00736 | -0.072 | -33.347
-5 | -0.189 | 0.00707 | -0.073 | -26.725
-4.5 | -0.132 | 0.0069 | -0.074 | -19.107
-4 | -0.074 | 0.00677 | -0.075 | -10.903
-3.5 | -0.015 | 0.0066 | -0.076 | -2.303
-3 | 0.044 | 0.00645 | -0.077 | 6.786
-2.5 | 0.103 | 0.00617 | -0.078 | 16.694
-2 | 0.162 | 0.00524 | -0.079 | 31.002
-1.5 | 0.222 | 0.00529 | -0.08 | 41.949
-1 | 0.281 | 0.00527 | -0.081 | 53.417
-0.5 | 0.341 | 0.00518 | -0.082 | 65.802
0 | 0.403 | 0.00464 | -0.084 | 86.903
0.5 | 0.463 | 0.00461 | -0.085 | 100.32
1 | 0.523 | 0.00469 | -0.086 | 111.466
1.5 | 0.582 | 0.00482 | -0.087 | 120.699
2 | 0.64 | 0.00472 | -0.088 | 135.581
2.5 | 0.698 | 0.0048 | -0.089 | 145.26
3 | 0.755 | 0.00493 | -0.089 | 153.166
3.5 | 0.81 | 0.00858 | -0.09 | 94.495
4 | 0.865 | 0.00887 | -0.091 | 97.501
4.5 | 0.917 | 0.00923 | -0.092 | 99.305
5 | 0.967 | 0.0095 | -0.093 | 101.82
5.5 | 1.015 | 0.00991 | -0.094 | 102.448
6 | 1.06 | 0.01014 | -0.095 | 104.514
6.5 | 1.102 | 0.01056 | -0.096 | 104.331
7 | 1.14 | 0.01095 | -0.097 | 104.102
7.5 | 1.174 | 0.01142 | -0.098 | 102.852
8 | 1.204 | 0.01204 | -0.099 | 100.012
8.5 | 1.23 | 0.01255 | -0.1 | 98.036
9 | 1.251 | 0.01291 | -0.101 | 96.911
9.5 | 1.267 | 0.01363 | -0.101 | 92.983
10 | 1.279 | 0.01473 | -0.102 | 86.811
10.5 | 1.285 | 0.01551 | -0.103 | 82.899
11 | 1.287 | 0.01558 | -0.104 | 82.642
11.5 | 1.268 | 0.0171 | -0.103 | 74.115
12 | 1.255 | 0.01814 | -0.103 | 69.164
12.5 | 1.239 | 0.01923 | -0.104 | 64.436
13 | 1.22 | 0.02036 | -0.104 | 59.958
13.5 | 1.197 | 0.02188 | -0.104 | 54.711
14 | 1.168 | 0.02413 | -0.104 | 48.422
14.5 | 1.132 | 0.02775 | -0.103 | 40.772
15 | 1.095 | 0.03186 | -0.102 | 34.351
15.5 | 0.983 | 0.06535 | -0.089 | 15.046
16 | 0.897 | 0.09897 | -0.074 | 9.067

## 66. Re 4M Mach 0.00 (2)
BIGFOIL.COM POLAR EXPORT
NACA65(1)-412
NACA65(1)-412 |  |  |  | Cl Max: | 1.729 | at alpha= | 19 | deg
XFOIL ncrit=9 |  |  |  | L/D Max: | 131.186 | at alpha= | 2 | deg
Re: | 4000000 |  |  | Cd Min: | 0.06986 | at alpha= | 20 | deg
Mach: | 0 |  |  | Cl=0 at alpha= | -3.1416 | deg
|  |  |  | @ Cl=0.1, Cd= | 0.0056481
|  |  |  | @ Cl=0.4, Cd= | 0.0041121
|  |  |  | @ Cl=0.6, Cd= | 0.0047704
alpha (deg) | Cl | Cd | Cm | Cl/Cd
-18.5 | -1.2824 | 0.04865 | -0.0752 | -26.3597
-18 | -1.3032 | 0.04039 | -0.0792 | -32.2654
-17.5 | -1.3095 | 0.03462 | -0.0809 | -37.825
-17 | -1.3052 | 0.03045 | -0.0813 | -42.8637
-16.5 | -1.2956 | 0.02712 | -0.0806 | -47.7729
-16 | -1.2848 | 0.02431 | -0.0789 | -52.8507
-15.5 | -1.2729 | 0.02222 | -0.0757 | -57.2862
-15 | -1.2567 | 0.0208 | -0.0713 | -60.4183
-14.5 | -1.2236 | 0.01957 | -0.0693 | -62.5243
-14 | -1.1696 | 0.01807 | -0.0715 | -64.7261
-13.5 | -1.1161 | 0.01677 | -0.0732 | -66.5534
-13 | -1.0554 | 0.01456 | -0.0771 | -72.4863
-12.5 | -0.9938 | 0.0136 | -0.0798 | -73.0735
-12 | -0.9469 | 0.01292 | -0.0791 | -73.2895
-11.5 | -0.9004 | 0.01229 | -0.0781 | -73.2628
-11 | -0.8521 | 0.01172 | -0.0774 | -72.7048
-10 | -0.7539 | 0.01039 | -0.0763 | -72.5602
-9.5 | -0.7026 | 0.00985 | -0.0761 | -71.3299
-9 | -0.6497 | 0.0095 | -0.076 | -68.3895
-8.5 | -0.5961 | 0.00914 | -0.0761 | -65.2188
-8 | -0.5419 | 0.00882 | -0.0762 | -61.4399
-7.5 | -0.489 | 0.0082 | -0.0762 | -59.6341
-7 | -0.4341 | 0.00786 | -0.0764 | -55.229
-6.5 | -0.3787 | 0.00762 | -0.0768 | -49.6982
-6 | -0.323 | 0.00739 | -0.0771 | -43.7077
-5.5 | -0.2675 | 0.00701 | -0.0774 | -38.1598
-5 | -0.2112 | 0.00674 | -0.0778 | -31.3353
-4.5 | -0.1546 | 0.00656 | -0.0783 | -23.5671
-4 | -0.0981 | 0.00635 | -0.0787 | -15.4488
-3.5 | -0.041 | 0.00616 | -0.0793 | -6.6558
-3 | 0.0162 | 0.006 | -0.0798 | 2.7
-2 | 0.1305 | 0.00552 | -0.081 | 23.6413
-1.5 | 0.1873 | 0.00491 | -0.0819 | 38.1466
-1 | 0.245 | 0.00482 | -0.0826 | 50.8299
-0.5 | 0.3027 | 0.00472 | -0.0833 | 64.1314
0 | 0.3599 | 0.00414 | -0.0843 | 86.9324
0.5 | 0.4174 | 0.0041 | -0.0849 | 101.8049
1 | 0.4748 | 0.00412 | -0.0855 | 115.2427
1.5 | 0.5311 | 0.00425 | -0.0858 | 124.9647
2 | 0.5864 | 0.00447 | -0.086 | 131.1857
3 | 0.6792 | 0.00652 | -0.0835 | 104.1718
3.5 | 0.7269 | 0.00743 | -0.0825 | 97.8331
4 | 0.7764 | 0.00813 | -0.0817 | 95.4982
4.5 | 0.8297 | 0.00846 | -0.0816 | 98.0733
5 | 0.8827 | 0.0088 | -0.0814 | 100.3068
5.5 | 0.9351 | 0.00915 | -0.0812 | 102.1967
6 | 0.9873 | 0.00951 | -0.0809 | 103.817
6.5 | 1.0378 | 0.00998 | -0.0803 | 103.988
7.5 | 1.1385 | 0.01081 | -0.0792 | 105.3191
8 | 1.187 | 0.0113 | -0.0783 | 105.0442
8.5 | 1.2328 | 0.01195 | -0.077 | 103.1632
9 | 1.2743 | 0.01285 | -0.0749 | 99.1673
9.5 | 1.3193 | 0.01338 | -0.0735 | 98.6024
10 | 1.3614 | 0.01397 | -0.0716 | 97.4517
10.5 | 1.3976 | 0.01462 | -0.0685 | 95.5951
11 | 1.4256 | 0.0152 | -0.0639 | 93.7895
11.5 | 1.4577 | 0.01604 | -0.0605 | 90.8791
12 | 1.4895 | 0.01695 | -0.0573 | 87.8761
12.5 | 1.5186 | 0.01808 | -0.054 | 83.9934
13 | 1.5424 | 0.01963 | -0.0502 | 78.5736
13.5 | 1.5503 | 0.0224 | -0.0449 | 69.2098
14 | 1.5756 | 0.02406 | -0.0422 | 65.4863
14.5 | 1.6023 | 0.0257 | -0.0399 | 62.3463
15 | 1.6286 | 0.02741 | -0.0378 | 59.4163
15.5 | 1.6471 | 0.02987 | -0.0353 | 55.1423
16 | 1.6653 | 0.03247 | -0.0332 | 51.2873
16.5 | 1.6835 | 0.03518 | -0.0315 | 47.8539
17 | 1.6954 | 0.03865 | -0.0298 | 43.8655
17.5 | 1.7081 | 0.04224 | -0.0286 | 40.438
18 | 1.7152 | 0.04665 | -0.0278 | 36.7674
18.5 | 1.7232 | 0.05122 | -0.0275 | 33.6431
19 | 1.729 | 0.05631 | -0.0276 | 30.705
19.5 | 1.7281 | 0.06257 | -0.0285 | 27.6187
20 | 1.7225 | 0.06986 | -0.0301 | 24.6565

## 67. Re 4M Mach 0.10 (1)
BIGFOIL.COM POLAR EXPORT
NACA65(1)-412
NACA65(1)-412 |  |  |  | Cl Max: | 1.274 | at alpha= | 10.5 | deg
JavaFoil+Calcfoil stall+Eppler ext transition |  |  |  | L/D Max: | 154.539 | at alpha= | 3 | deg
Re: | 4000000 |  |  | Cd Min: | 0.00464 | at alpha= | 0.5 | deg
Mach: | 0.1 |  |  | Cl=0 at alpha= | -3.3729 | deg
|  |  |  | @ Cl=0.1, Cd= | 0.0062327
|  |  |  | @ Cl=0.4, Cd= | 0.0047129
|  |  |  | @ Cl=0.6, Cd= | 0.004779
alpha (deg) | Cl | Cd | Cm | Cl/Cd
-14 | -0.569 | 0.0941 | -0.026 | -6.047
-13.5 | -0.579 | 0.08797 | -0.027 | -6.586
-13 | -0.586 | 0.08255 | -0.027 | -7.099
-12.5 | -0.589 | 0.07847 | -0.027 | -7.504
-12 | -0.588 | 0.07463 | -0.027 | -7.877
-11.5 | -0.583 | 0.06928 | -0.029 | -8.417
-11 | -0.573 | 0.06605 | -0.029 | -8.671
-10.5 | -0.558 | 0.06241 | -0.03 | -8.948
-10 | -0.539 | 0.05812 | -0.03 | -9.274
-9.5 | -0.513 | 0.05549 | -0.031 | -9.25
-9 | -0.592 | 0.00861 | -0.065 | -68.822
-8.5 | -0.55 | 0.00882 | -0.066 | -62.4
-8 | -0.505 | 0.00851 | -0.067 | -59.361
-7.5 | -0.457 | 0.0077 | -0.068 | -59.395
-7 | -0.407 | 0.00737 | -0.069 | -55.257
-6.5 | -0.355 | 0.00717 | -0.07 | -49.562
-6 | -0.302 | 0.00696 | -0.071 | -43.363
-5.5 | -0.246 | 0.00732 | -0.072 | -33.643
-5 | -0.19 | 0.00713 | -0.073 | -26.616
-4.5 | -0.132 | 0.00695 | -0.074 | -19.04
-4 | -0.074 | 0.00682 | -0.076 | -10.868
-3.5 | -0.015 | 0.00663 | -0.077 | -2.304
-3 | 0.044 | 0.00641 | -0.078 | 6.864
-2.5 | 0.104 | 0.00622 | -0.079 | 16.647
-2 | 0.163 | 0.00523 | -0.08 | 31.223
-1.5 | 0.223 | 0.00528 | -0.081 | 42.247
-1 | 0.283 | 0.00523 | -0.082 | 54.073
-0.5 | 0.342 | 0.00521 | -0.083 | 65.695
0 | 0.405 | 0.00467 | -0.084 | 86.849
0.5 | 0.465 | 0.00464 | -0.085 | 100.259
1 | 0.525 | 0.00472 | -0.086 | 111.33
1.5 | 0.585 | 0.00481 | -0.087 | 121.684
2 | 0.643 | 0.00469 | -0.088 | 137.044
2.5 | 0.701 | 0.00482 | -0.089 | 145.423
3 | 0.758 | 0.00491 | -0.09 | 154.539
3.5 | 0.814 | 0.00863 | -0.091 | 94.329
4 | 0.869 | 0.00899 | -0.092 | 96.598
4.5 | 0.921 | 0.00926 | -0.093 | 99.448
5 | 0.971 | 0.00956 | -0.094 | 101.567
5.5 | 1.019 | 0.00993 | -0.095 | 102.646
6 | 1.064 | 0.01022 | -0.096 | 104.13
6.5 | 1.105 | 0.01063 | -0.097 | 104
7 | 1.142 | 0.01103 | -0.098 | 103.607
7.5 | 1.176 | 0.01149 | -0.098 | 102.311
8 | 1.205 | 0.01214 | -0.099 | 99.194
8.5 | 1.229 | 0.01248 | -0.1 | 98.472
9 | 1.248 | 0.01298 | -0.101 | 96.137
9.5 | 1.262 | 0.01376 | -0.102 | 91.716
10 | 1.27 | 0.01489 | -0.103 | 85.34
10.5 | 1.274 | 0.01498 | -0.104 | 85.031
11 | 1.259 | 0.01651 | -0.103 | 76.255
11.5 | 1.247 | 0.01743 | -0.104 | 71.556
12 | 1.231 | 0.01847 | -0.104 | 66.657
12.5 | 1.211 | 0.0196 | -0.104 | 61.819
13 | 1.188 | 0.02081 | -0.104 | 57.084
13.5 | 1.16 | 0.02234 | -0.105 | 51.938
14 | 1.126 | 0.02493 | -0.104 | 45.17
14.5 | 1.065 | 0.03392 | -0.101 | 31.389
15 | 1.013 | 0.04304 | -0.098 | 23.545
15.5 | 0.882 | 0.0993 | -0.07 | 8.882

## 68. Re 4M Mach 0.10 (2)
BIGFOIL.COM POLAR EXPORT
NACA65(1)-412
NACA65(1)-412 |  |  |  | Cl Max: | 1.7006 | at alpha= | 19 | deg
XFOIL ncrit=9 |  |  |  | L/D Max: | 131.629 | at alpha= | 2 | deg
Re: | 4000000 |  |  | Cd Min: | 0.08113 | at alpha= | 20 | deg
Mach: | 0.1 |  |  | Cl=0 at alpha= | -3.1398 | deg
|  |  |  | @ Cl=0.1, Cd= | 0.0057179
|  |  |  | @ Cl=0.4, Cd= | 0.004127
|  |  |  | @ Cl=0.6, Cd= | 0.004668
alpha (deg) | Cl | Cd | Cm | Cl/Cd
-17.5 | -1.2233 | 0.04667 | -0.0785 | -26.2117
-17 | -1.2422 | 0.03877 | -0.0822 | -32.0402
-16.5 | -1.2479 | 0.03317 | -0.0835 | -37.6213
-16 | -1.2519 | 0.02841 | -0.0832 | -44.0655
-15.5 | -1.246 | 0.02509 | -0.0814 | -49.6612
-15 | -1.2356 | 0.02294 | -0.0778 | -53.8622
-14.5 | -1.2213 | 0.02145 | -0.0728 | -56.9371
-14 | -1.1754 | 0.01951 | -0.0738 | -60.246
-13.5 | -1.124 | 0.01789 | -0.0751 | -62.8284
-13 | -1.0619 | 0.01574 | -0.079 | -67.4651
-12.5 | -1.0001 | 0.01417 | -0.082 | -70.5787
-12 | -0.9529 | 0.01336 | -0.0812 | -71.3249
-11.5 | -0.9065 | 0.01265 | -0.0799 | -71.6601
-11 | -0.8584 | 0.01201 | -0.079 | -71.4738
-10.5 | -0.8083 | 0.01145 | -0.0784 | -70.5939
-10 | -0.7573 | 0.0109 | -0.0779 | -69.4771
-9.5 | -0.708 | 0.01 | -0.0772 | -70.8
-9 | -0.6546 | 0.00962 | -0.077 | -68.0457
-8 | -0.5461 | 0.0089 | -0.077 | -61.3596
-7.5 | -0.4925 | 0.00831 | -0.0769 | -59.2659
-7 | -0.4374 | 0.00792 | -0.0771 | -55.2273
-6.5 | -0.3815 | 0.00766 | -0.0773 | -49.8042
-6 | -0.3254 | 0.00742 | -0.0776 | -43.8544
-5.5 | -0.2695 | 0.00706 | -0.0779 | -38.1728
-5 | -0.2129 | 0.00677 | -0.0783 | -31.4476
-4.5 | -0.1559 | 0.00657 | -0.0787 | -23.7291
-4 | -0.0989 | 0.00637 | -0.0792 | -15.5259
-3.5 | -0.0415 | 0.00617 | -0.0797 | -6.7261
-3 | 0.0161 | 0.00601 | -0.0802 | 2.6789
-2.5 | 0.0735 | 0.00587 | -0.0807 | 12.5213
-2 | 0.131 | 0.00554 | -0.0814 | 23.6462
-1.5 | 0.1882 | 0.00492 | -0.0823 | 38.252
-1 | 0.2462 | 0.00483 | -0.083 | 50.9731
-0.5 | 0.3043 | 0.00473 | -0.0837 | 64.334
0 | 0.3619 | 0.00416 | -0.0847 | 86.9952
0.5 | 0.4197 | 0.00411 | -0.0853 | 102.1168
1 | 0.4775 | 0.00413 | -0.0859 | 115.6174
1.5 | 0.5341 | 0.00426 | -0.0862 | 125.3756
2 | 0.5897 | 0.00448 | -0.0864 | 131.6295
2.5 | 0.6379 | 0.00536 | -0.0854 | 119.0112
3 | 0.6826 | 0.00656 | -0.0838 | 104.0549
3.5 | 0.7305 | 0.00746 | -0.0828 | 97.9223
4 | 0.7803 | 0.00817 | -0.082 | 95.508
4.5 | 0.834 | 0.00849 | -0.0818 | 98.2332
5 | 0.8873 | 0.00883 | -0.0816 | 100.487
5.5 | 0.9398 | 0.00921 | -0.0813 | 102.0413
6 | 0.9924 | 0.00956 | -0.0809 | 103.8075
6.5 | 1.043 | 0.01006 | -0.0802 | 103.6779
7.5 | 1.1443 | 0.0109 | -0.0789 | 104.9817
8 | 1.1927 | 0.01142 | -0.0779 | 104.4396
8.5 | 1.238 | 0.01214 | -0.0763 | 101.9769
9 | 1.2798 | 0.01301 | -0.0741 | 98.3705
9.5 | 1.3245 | 0.01358 | -0.0724 | 97.5331
10 | 1.3659 | 0.01421 | -0.0702 | 96.1224
10.5 | 1.3977 | 0.01489 | -0.0661 | 93.8684
11.5 | 1.4581 | 0.01648 | -0.058 | 88.4769
12 | 1.4894 | 0.0175 | -0.0547 | 85.1086
12.5 | 1.517 | 0.01882 | -0.0511 | 80.6057
13 | 1.535 | 0.02088 | -0.0466 | 73.5153
13.5 | 1.5478 | 0.02347 | -0.0421 | 65.948
14 | 1.5722 | 0.02533 | -0.0393 | 62.0687
14.5 | 1.5977 | 0.02718 | -0.0369 | 58.7822
15 | 1.623 | 0.02915 | -0.0347 | 55.6775
15.5 | 1.6388 | 0.03201 | -0.0322 | 51.1965
16 | 1.6551 | 0.03499 | -0.0301 | 47.3021
16.5 | 1.6712 | 0.03812 | -0.0285 | 43.8405
17 | 1.68 | 0.0422 | -0.027 | 39.8104
17.5 | 1.6914 | 0.04624 | -0.0262 | 36.5787
18 | 1.6949 | 0.05146 | -0.0257 | 32.9363
18.5 | 1.6997 | 0.05682 | -0.0259 | 29.9138
19 | 1.7006 | 0.06304 | -0.0268 | 26.9765
19.5 | 1.6911 | 0.07108 | -0.0287 | 23.7915
20 | 1.6724 | 0.08113 | -0.0321 | 20.6138

## 69. Re 4M Mach 0.25 (1)
BIGFOIL.COM POLAR EXPORT
NACA65(1)-412
NACA65(1)-412 |  |  |  | Cl Max: | 1.212 | at alpha= | 9 | deg
JavaFoil+Calcfoil stall+Eppler ext transition |  |  |  | L/D Max: | 155.741 | at alpha= | 3 | deg
Re: | 4000000 |  |  | Cd Min: | 0.00469 | at alpha= | 0.5 | deg
Mach: | 0.25 |  |  | Cl=0 at alpha= | -3.3689 | deg
|  |  |  | @ Cl=0.1, Cd= | 0.0063185
|  |  |  | @ Cl=0.4, Cd= | 0.00517
|  |  |  | @ Cl=0.6, Cd= | 0.004858
alpha (deg) | Cl | Cd | Cm | Cl/Cd
-13.5 | -0.412 | 0.09583 | -0.027 | -4.301
-13 | -0.449 | 0.08987 | -0.027 | -5.001
-12.5 | -0.48 | 0.08283 | -0.028 | -5.798
-12 | -0.504 | 0.07599 | -0.028 | -6.63
-11.5 | -0.519 | 0.0717 | -0.027 | -7.244
-11 | -0.528 | 0.06795 | -0.029 | -7.769
-10.5 | -0.528 | 0.06353 | -0.03 | -8.317
-10 | -0.521 | 0.05977 | -0.031 | -8.718
-9.5 | -0.504 | 0.05601 | -0.032 | -8.995
-9 | -0.479 | 0.05104 | -0.035 | -9.386
-8.5 | -0.549 | 0.00908 | -0.068 | -60.473
-8 | -0.508 | 0.00876 | -0.069 | -57.922
-7.5 | -0.462 | 0.00788 | -0.07 | -58.658
-7 | -0.413 | 0.00754 | -0.071 | -54.822
-6.5 | -0.362 | 0.00732 | -0.072 | -49.4
-6 | -0.308 | 0.00699 | -0.073 | -44.022
-5.5 | -0.252 | 0.00744 | -0.074 | -33.842
-5 | -0.194 | 0.00729 | -0.075 | -26.652
-4.5 | -0.136 | 0.0071 | -0.077 | -19.113
-4 | -0.076 | 0.00692 | -0.078 | -10.996
-3.5 | -0.016 | 0.00675 | -0.079 | -2.322
-3 | 0.045 | 0.00658 | -0.08 | 6.861
-2.5 | 0.106 | 0.00629 | -0.081 | 16.904
-2 | 0.168 | 0.00617 | -0.082 | 27.158
-1.5 | 0.229 | 0.00536 | -0.083 | 42.756
-1 | 0.291 | 0.00533 | -0.084 | 54.473
-0.5 | 0.352 | 0.00526 | -0.085 | 66.847
0 | 0.416 | 0.00514 | -0.086 | 80.962
0.5 | 0.478 | 0.00469 | -0.087 | 102.013
1 | 0.54 | 0.00474 | -0.088 | 113.943
1.5 | 0.601 | 0.00486 | -0.089 | 123.709
2 | 0.661 | 0.00473 | -0.09 | 139.608
2.5 | 0.72 | 0.00488 | -0.091 | 147.641
3 | 0.779 | 0.005 | -0.092 | 155.741
3.5 | 0.836 | 0.00879 | -0.093 | 95.034
4 | 0.891 | 0.00918 | -0.094 | 97.069
4.5 | 0.943 | 0.00951 | -0.095 | 99.163
5 | 0.993 | 0.00981 | -0.096 | 101.284
5.5 | 1.04 | 0.01025 | -0.097 | 101.437
6 | 1.082 | 0.01054 | -0.098 | 102.696
6.5 | 1.12 | 0.01106 | -0.099 | 101.214
7 | 1.152 | 0.01153 | -0.1 | 99.847
7.5 | 1.178 | 0.01213 | -0.101 | 97.087
8 | 1.197 | 0.01273 | -0.102 | 94.02
8.5 | 1.209 | 0.01329 | -0.103 | 90.955
9 | 1.212 | 0.01391 | -0.104 | 87.153
9.5 | 1.208 | 0.0144 | -0.105 | 83.856
10 | 1.194 | 0.01604 | -0.105 | 74.481
10.5 | 1.158 | 0.01691 | -0.105 | 68.503
11 | 1.121 | 0.01812 | -0.105 | 61.879
11.5 | 1.078 | 0.0192 | -0.106 | 56.134
12 | 1.025 | 0.02085 | -0.106 | 49.143
12.5 | 0.962 | 0.02343 | -0.105 | 41.045
13 | 0.772 | 0.07825 | -0.071 | 9.869
13.5 | 0.709 | 0.0882 | -0.065 | 8.044
14 | 0.65 | 0.0941 | -0.064 | 6.904

## 70. Re 4M Mach 0.25 (2)
BIGFOIL.COM POLAR EXPORT
NACA65(1)-412
NACA65(1)-412 |  |  |  | Cl Max: | 1.5095 | at alpha= | 14 | deg
XFOIL ncrit=9 |  |  |  | L/D Max: | 134.194 | at alpha= | 2 | deg
Re: | 4000000 |  |  | Cd Min: | 0.23642 | at alpha= | 19 | deg
Mach: | 0.25 |  |  | Cl=0 at alpha= | -3.1284 | deg
|  |  |  | @ Cl=0.1, Cd= | 0.005814
|  |  |  | @ Cl=0.4, Cd= | 0.0042087
|  |  |  | @ Cl=0.6, Cd= | 0.0044983
alpha (deg) | Cl | Cd | Cm | Cl/Cd
-17 | -0.5464 | 0.19176 | -0.0038 | -2.8494
-16.5 | -0.5372 | 0.18181 | -0.0077 | -2.9547
-16 | -0.5225 | 0.17555 | -0.0111 | -2.9764
-15.5 | -0.5081 | 0.1689 | -0.0144 | -3.0083
-15 | -0.4983 | 0.16058 | -0.0179 | -3.1031
-14.5 | -0.4906 | 0.152 | -0.0214 | -3.2276
-14 | -0.4906 | 0.14118 | -0.0255 | -3.475
-13 | -0.5521 | 0.10699 | -0.0398 | -5.1603
-12 | -0.9181 | 0.02465 | -0.0951 | -37.2454
-11.5 | -0.9134 | 0.01743 | -0.0934 | -52.4039
-11 | -0.8768 | 0.01544 | -0.0902 | -56.7876
-10.5 | -0.8322 | 0.01399 | -0.0877 | -59.4853
-10 | -0.7826 | 0.01287 | -0.086 | -60.8081
-9.5 | -0.7314 | 0.01184 | -0.0845 | -61.7736
-9 | -0.6809 | 0.01059 | -0.083 | -64.2965
-8.5 | -0.6249 | 0.01002 | -0.0822 | -62.3653
-8 | -0.5685 | 0.00949 | -0.0816 | -59.9052
-7.5 | -0.5111 | 0.00908 | -0.0812 | -56.2885
-7 | -0.4554 | 0.00833 | -0.0807 | -54.6699
-6.5 | -0.3972 | 0.00796 | -0.0806 | -49.8995
-6 | -0.3387 | 0.00764 | -0.0806 | -44.3325
-5.5 | -0.28 | 0.00737 | -0.0807 | -37.9919
-5 | -0.222 | 0.00692 | -0.0808 | -32.0809
-4.5 | -0.1628 | 0.00668 | -0.0811 | -24.3713
-4 | -0.1034 | 0.00649 | -0.0815 | -15.9322
-3.5 | -0.0443 | 0.00624 | -0.0819 | -7.0994
-3 | 0.0153 | 0.00609 | -0.0824 | 2.5123
-2.5 | 0.0749 | 0.00592 | -0.0829 | 12.652
-2 | 0.1341 | 0.00567 | -0.0835 | 23.6508
-1.5 | 0.1932 | 0.00497 | -0.0845 | 38.8732
-1 | 0.253 | 0.00487 | -0.0851 | 51.9507
-0.5 | 0.313 | 0.00479 | -0.0858 | 65.3445
0 | 0.3726 | 0.00425 | -0.0869 | 87.6706
0.5 | 0.4323 | 0.00416 | -0.0876 | 103.9183
1 | 0.492 | 0.00417 | -0.0882 | 117.9856
1.5 | 0.5505 | 0.0043 | -0.0885 | 128.0233
2 | 0.6079 | 0.00453 | -0.0886 | 134.1943
2.5 | 0.6563 | 0.00549 | -0.0873 | 119.5446
3 | 0.7014 | 0.00675 | -0.0854 | 103.9111
3.5 | 0.7497 | 0.00772 | -0.084 | 97.1114
4 | 0.8019 | 0.00833 | -0.0831 | 96.2665
4.5 | 0.8574 | 0.00867 | -0.0828 | 98.8927
5 | 0.9123 | 0.00904 | -0.0823 | 100.9181
5.5 | 0.9665 | 0.00945 | -0.0816 | 102.2751
6 | 1.0199 | 0.0099 | -0.0808 | 103.0202
6.5 | 1.0721 | 0.0104 | -0.0796 | 103.0865
7 | 1.124 | 0.01089 | -0.0784 | 103.214
8 | 1.2209 | 0.01221 | -0.0746 | 99.9918
8.5 | 1.2597 | 0.01337 | -0.071 | 94.2184
9 | 1.3015 | 0.01408 | -0.0678 | 92.4361
9.5 | 1.3354 | 0.01488 | -0.0631 | 89.7446
10 | 1.3656 | 0.01586 | -0.0581 | 86.1034
10.5 | 1.3894 | 0.017 | -0.0522 | 81.7294
11 | 1.4195 | 0.01845 | -0.0479 | 76.9377
11.5 | 1.4474 | 0.02017 | -0.0437 | 71.76
12 | 1.4711 | 0.0223 | -0.0395 | 65.9686
12.5 | 1.4721 | 0.02638 | -0.0337 | 55.8036
13 | 1.489 | 0.02944 | -0.03 | 50.5774
13.5 | 1.5026 | 0.03296 | -0.0266 | 45.5886
14 | 1.5095 | 0.03728 | -0.0237 | 40.4909
14.5 | 1.5063 | 0.04293 | -0.0214 | 35.0874
15 | 1.4993 | 0.04948 | -0.0202 | 30.3011
15.5 | 1.4841 | 0.05761 | -0.0204 | 25.7612
16 | 1.4574 | 0.0682 | -0.0228 | 21.3695
16.5 | 1.4414 | 0.07844 | -0.0266 | 18.3758
17 | 1.402 | 0.09373 | -0.0343 | 14.9579
17.5 | 1.362 | 0.11117 | -0.0449 | 12.2515
18 | 1.2919 | 0.13733 | -0.0622 | 9.4073
19 | 1.0342 | 0.23642 | -0.122 | 4.3744

## 71. Re 4M Mach 0.50 (1)
BIGFOIL.COM POLAR EXPORT
NACA65(1)-412
NACA65(1)-412 |  |  |  | Cl Max: | 1.26 | at alpha= | 20 | deg
JavaFoil+Calcfoil stall+Eppler ext transition |  |  |  | L/D Max: | 147.843 | at alpha= | 2.5 | deg
Re: | 4000000 |  |  | Cd Min: | 0.0049 | at alpha= | 0.5 | deg
Mach: | 0.5 |  |  | Cl=0 at alpha= | -3.3731 | deg
|  |  |  | @ Cl=0.1, Cd= | 0.0067761
|  |  |  | @ Cl=0.4, Cd= | 0.0055104
|  |  |  | @ Cl=0.6, Cd= | 0.0050338
alpha (deg) | Cl | Cd | Cm | Cl/Cd
-20 | -0.917 | 0.17281 | -0.029 | -5.306
-19.5 | -0.891 | 0.16126 | -0.03 | -5.523
-19 | -0.863 | 0.15258 | -0.03 | -5.658
-18.5 | -0.835 | 0.14663 | -0.03 | -5.697
-18 | -0.807 | 0.1447 | -0.03 | -5.574
-17.5 | -0.778 | 0.13951 | -0.03 | -5.578
-17 | -0.751 | 0.1335 | -0.03 | -5.624
-16.5 | -0.724 | 0.12891 | -0.031 | -5.613
-16 | -0.696 | 0.12417 | -0.031 | -5.607
-15.5 | -0.669 | 0.12012 | -0.032 | -5.569
-15 | -0.642 | 0.11583 | -0.032 | -5.539
-14.5 | -0.615 | 0.11434 | -0.033 | -5.377
-14 | -0.587 | 0.10511 | -0.033 | -5.584
-13.5 | -0.558 | 0.10033 | -0.031 | -5.558
-13 | -0.53 | 0.09565 | -0.032 | -5.546
-12.5 | -0.503 | 0.09242 | -0.032 | -5.444
-12 | -0.476 | 0.08812 | -0.033 | -5.4
-11.5 | -0.448 | 0.08529 | -0.033 | -5.258
-11 | -0.421 | 0.08246 | -0.034 | -5.106
-10.5 | -0.394 | 0.07931 | -0.035 | -4.963
-10 | -0.366 | 0.06655 | -0.034 | -5.496
-9.5 | -0.338 | 0.0605 | -0.035 | -5.594
-9 | -0.311 | 0.05454 | -0.037 | -5.704
-8.5 | -0.285 | 0.05014 | -0.042 | -5.683
-8 | -0.256 | 0.04999 | -0.036 | -5.113
-7.5 | -0.231 | 0.04325 | -0.046 | -5.335
-7 | -0.356 | 0.00878 | -0.079 | -40.542
-6.5 | -0.358 | 0.00811 | -0.081 | -44.136
-6 | -0.321 | 0.00773 | -0.082 | -41.489
-5.5 | -0.27 | 0.00749 | -0.083 | -36.037
-5 | -0.212 | 0.00715 | -0.084 | -29.605
-4.5 | -0.149 | 0.00754 | -0.086 | -19.799
-4 | -0.084 | 0.00732 | -0.087 | -11.5
-3.5 | -0.017 | 0.00712 | -0.088 | -2.446
-3 | 0.05 | 0.00695 | -0.089 | 7.234
-2.5 | 0.119 | 0.00671 | -0.09 | 17.688
-2 | 0.187 | 0.00643 | -0.092 | 29.106
-1.5 | 0.256 | 0.00557 | -0.093 | 45.967
-1 | 0.325 | 0.00558 | -0.094 | 58.181
-0.5 | 0.393 | 0.00552 | -0.095 | 71.181
0 | 0.466 | 0.00542 | -0.096 | 85.965
0.5 | 0.535 | 0.0049 | -0.098 | 109.152
1 | 0.603 | 0.00504 | -0.099 | 119.847
1.5 | 0.672 | 0.00518 | -0.1 | 129.754
2 | 0.738 | 0.00509 | -0.101 | 145.013
2.5 | 0.803 | 0.00543 | -0.102 | 147.843
3 | 0.866 | 0.00996 | -0.103 | 87.019
3.5 | 0.926 | 0.01038 | -0.104 | 89.223
4 | 0.981 | 0.0104 | -0.106 | 94.359
4.5 | 1.028 | 0.01096 | -0.107 | 93.767
5 | 1.063 | 0.01156 | -0.108 | 91.931
5.5 | 1.076 | 0.01219 | -0.109 | 88.295
6 | 1.046 | 0.01276 | -0.11 | 81.98
6.5 | 0.672 | 0.01345 | -0.111 | 49.964
7 | 0.705 | 0.01432 | -0.112 | 49.243
7.5 | 0.739 | 0.01528 | -0.113 | 48.345
8 | 0.764 | 0.01661 | -0.113 | 45.964
8.5 | 0.648 | 0.05578 | -0.054 | 11.614
9 | 0.674 | 0.06619 | -0.053 | 10.181
9.5 | 0.701 | 0.0745 | -0.055 | 9.409
10 | 0.727 | 0.07727 | -0.055 | 9.415
10.5 | 0.754 | 0.08031 | -0.055 | 9.388
11 | 0.78 | 0.08317 | -0.056 | 9.382
11.5 | 0.808 | 0.08808 | -0.06 | 9.177
12 | 0.838 | 0.09101 | -0.066 | 9.205
12.5 | 0.863 | 0.09617 | -0.065 | 8.976
13 | 0.89 | 0.10126 | -0.066 | 8.786
13.5 | 0.916 | 0.10721 | -0.067 | 8.546
14 | 0.945 | 0.1085 | -0.071 | 8.708
14.5 | 0.974 | 0.11172 | -0.074 | 8.718
15 | 1.004 | 0.11543 | -0.078 | 8.698
15.5 | 1.032 | 0.12198 | -0.08 | 8.458
16 | 1.056 | 0.13323 | -0.079 | 7.927
16.5 | 1.076 | 0.13139 | -0.075 | 8.19
17 | 1.102 | 0.13681 | -0.076 | 8.056
17.5 | 1.128 | 0.14049 | -0.077 | 8.032
18 | 1.158 | 0.14691 | -0.081 | 7.881
18.5 | 1.19 | 0.14828 | -0.085 | 8.024
19 | 1.223 | 0.1511 | -0.089 | 8.091
19.5 | 1.249 | 0.15873 | -0.09 | 7.869
20 | 1.26 | 0.161 | -0.083 | 7.826

## 72. Re 4M Mach 0.50 (2)
BIGFOIL.COM POLAR EXPORT
NACA65(1)-412
NACA65(1)-412 |  |  |  | Cl Max: | 1.21 | at alpha= | 8.5 | deg
XFOIL ncrit=9 |  |  |  | L/D Max: | 144.926 | at alpha= | 2 | deg
Re: | 4000000 |  |  | Cd Min: | 0.25701 | at alpha= | -20 | deg
Mach: | 0.5 |  |  | Cl=0 at alpha= | -3.0813 | deg
|  |  |  | @ Cl=0.1, Cd= | 0.0061286
|  |  |  | @ Cl=0.4, Cd= | 0.0049257
|  |  |  | @ Cl=0.6, Cd= | 0.0044623
alpha (deg) | Cl | Cd | Cm | Cl/Cd
-20 | -0.6794 | 0.25701 | 0.0232 | -2.6435
-19.5 | -0.6574 | 0.24799 | 0.0183 | -2.6509
-19 | -0.6365 | 0.2394 | 0.0135 | -2.6587
-18.5 | -0.6158 | 0.23107 | 0.0089 | -2.665
-18 | -0.5954 | 0.22285 | 0.0043 | -2.6718
-17.5 | -0.577 | 0.21443 | -0.0001 | -2.6909
-17 | -0.5564 | 0.20745 | -0.0042 | -2.6821
-16.5 | -0.5384 | 0.19861 | -0.0084 | -2.7108
-16 | -0.5212 | 0.18982 | -0.0125 | -2.7458
-15.5 | -0.5044 | 0.18141 | -0.0166 | -2.7804
-15 | -0.4866 | 0.17394 | -0.0203 | -2.7975
-14.5 | -0.4688 | 0.16668 | -0.0238 | -2.8126
-14 | -0.4537 | 0.15856 | -0.0274 | -2.8614
-13.5 | -0.4406 | 0.15018 | -0.0309 | -2.9338
-13 | -0.4293 | 0.14171 | -0.0344 | -3.0294
-12.5 | -0.4209 | 0.13272 | -0.0379 | -3.1713
-12 | -0.4158 | 0.12343 | -0.0415 | -3.3687
-11.5 | -0.4063 | 0.11485 | -0.0456 | -3.5377
-11 | -0.3719 | 0.10486 | -0.0571 | -3.5466
-10.5 | -0.3424 | 0.09223 | -0.0719 | -3.7125
-10 | -0.3127 | 0.07749 | -0.0914 | -4.0354
-9.5 | -0.3158 | 0.06661 | -0.1001 | -4.741
-9 | -0.3342 | 0.0555 | -0.1072 | -6.0216
-8.5 | -0.3585 | 0.04398 | -0.116 | -8.1514
-8 | -0.3958 | 0.0366 | -0.1163 | -10.8142
-7 | -0.4304 | 0.02435 | -0.1061 | -17.6756
-6.5 | -0.4162 | 0.01745 | -0.1016 | -23.851
-6 | -0.3865 | 0.01079 | -0.0972 | -35.8202
-5.5 | -0.325 | 0.00921 | -0.0949 | -35.2877
-5 | -0.2606 | 0.00815 | -0.0933 | -31.9755
-4.5 | -0.1943 | 0.00742 | -0.0923 | -26.186
-4 | -0.1258 | 0.00698 | -0.0919 | -18.0229
-3.5 | -0.0572 | 0.00668 | -0.0918 | -8.5629
-2.5 | 0.0794 | 0.00618 | -0.0922 | 12.8479
-2 | 0.1475 | 0.00601 | -0.0927 | 24.5424
-1.5 | 0.215 | 0.00556 | -0.0934 | 38.6691
-1 | 0.2827 | 0.00505 | -0.0945 | 55.9802
-0.5 | 0.3509 | 0.00499 | -0.0952 | 70.3206
0 | 0.4196 | 0.0049 | -0.0961 | 85.6327
0.5 | 0.4876 | 0.00447 | -0.0972 | 109.0828
1 | 0.5558 | 0.00441 | -0.0979 | 126.0317
1.5 | 0.6234 | 0.00449 | -0.0983 | 138.8419
2 | 0.6884 | 0.00475 | -0.098 | 144.9263
2.5 | 0.7365 | 0.00605 | -0.095 | 121.7355
3.5 | 0.8286 | 0.00869 | -0.0877 | 95.351
4 | 0.8897 | 0.00913 | -0.0861 | 97.448
4.5 | 0.9495 | 0.00962 | -0.0841 | 98.7006
5 | 1.0074 | 0.01018 | -0.0813 | 98.9587
5.5 | 1.0618 | 0.01087 | -0.0777 | 97.6817
6 | 1.102 | 0.01177 | -0.0713 | 93.6279
6.5 | 1.1365 | 0.01297 | -0.0641 | 87.6253
7 | 1.162 | 0.01478 | -0.0561 | 78.6198
7.5 | 1.1793 | 0.01745 | -0.0477 | 67.5817
8 | 1.1962 | 0.02111 | -0.0401 | 56.6651
8.5 | 1.21 | 0.02626 | -0.0333 | 46.0777
9 | 1.2003 | 0.03301 | -0.0268 | 36.3617
9.5 | 1.1704 | 0.04165 | -0.022 | 28.1008
10 | 1.1337 | 0.05124 | -0.0203 | 22.1253
11.5 | 1.0216 | 0.0907 | -0.0372 | 11.2635
12 | 0.9919 | 0.10955 | -0.0505 | 9.0543
12.5 | 0.9711 | 0.12837 | -0.0623 | 7.5649
13 | 0.9593 | 0.14415 | -0.0721 | 6.6549
13.5 | 0.9568 | 0.15806 | -0.0806 | 6.0534

## 73. Re 5M Mach 0.00 (1)
BIGFOIL.COM POLAR EXPORT
NACA65(1)-412
NACA65(1)-412 |  |  |  | Cl Max: | 1.287 | at alpha= | 11 | deg
JavaFoil+Calcfoil stall+Eppler ext transition |  |  |  | L/D Max: | 151.791 | at alpha= | 3 | deg
Re: | 5000000 |  |  | Cd Min: | 0.00461 | at alpha= | 0.5 | deg
Mach: | 0 |  |  | Cl=0 at alpha= | -3.3729 | deg
|  |  |  | @ Cl=0.1, Cd= | 0.0060097
|  |  |  | @ Cl=0.4, Cd= | 0.0049668
|  |  |  | @ Cl=0.6, Cd= | 0.0047097
alpha (deg) | Cl | Cd | Cm | Cl/Cd
-15 | -0.569 | 0.1037 | -0.025 | -5.488
-14.5 | -0.581 | 0.09663 | -0.026 | -6.017
-14 | -0.591 | 0.09126 | -0.027 | -6.481
-13.5 | -0.601 | 0.08364 | -0.03 | -7.179
-13 | -0.603 | 0.07986 | -0.029 | -7.556
-12.5 | -0.602 | 0.07691 | -0.028 | -7.828
-12 | -0.598 | 0.07279 | -0.028 | -8.22
-11.5 | -0.594 | 0.06602 | -0.033 | -9.002
-11 | -0.581 | 0.06304 | -0.033 | -9.215
-10.5 | -0.572 | 0.05479 | -0.039 | -10.436
-10 | -0.665 | 0.00948 | -0.062 | -70.059
-9.5 | -0.632 | 0.00912 | -0.063 | -69.345
-9 | -0.592 | 0.00882 | -0.064 | -67.195
-8.5 | -0.55 | 0.00851 | -0.066 | -64.594
-8 | -0.504 | 0.0082 | -0.067 | -61.47
-7.5 | -0.456 | 0.00743 | -0.068 | -61.398
-7 | -0.406 | 0.00712 | -0.069 | -57.071
-6.5 | -0.354 | 0.00692 | -0.07 | -51.195
-6 | -0.301 | 0.00672 | -0.071 | -44.686
-5.5 | -0.245 | 0.00707 | -0.072 | -34.717
-5 | -0.189 | 0.00688 | -0.073 | -27.495
-4.5 | -0.132 | 0.0067 | -0.074 | -19.668
-4 | -0.074 | 0.00656 | -0.075 | -11.24
-3.5 | -0.015 | 0.00641 | -0.076 | -2.373
-3 | 0.044 | 0.00619 | -0.077 | 7.07
-2.5 | 0.103 | 0.006 | -0.078 | 17.161
-2 | 0.162 | 0.00511 | -0.079 | 31.795
-1.5 | 0.222 | 0.00515 | -0.08 | 43.049
-1 | 0.281 | 0.00514 | -0.081 | 54.699
-0.5 | 0.341 | 0.0051 | -0.082 | 66.854
0 | 0.403 | 0.00496 | -0.084 | 81.336
0.5 | 0.463 | 0.00461 | -0.085 | 100.388
1 | 0.523 | 0.00461 | -0.086 | 113.26
1.5 | 0.582 | 0.00475 | -0.087 | 122.695
2 | 0.64 | 0.00462 | -0.088 | 138.41
2.5 | 0.698 | 0.00477 | -0.089 | 146.153
3 | 0.755 | 0.00497 | -0.089 | 151.791
3.5 | 0.81 | 0.00829 | -0.09 | 97.728
4 | 0.865 | 0.00857 | -0.091 | 100.908
4.5 | 0.917 | 0.00892 | -0.092 | 102.759
5 | 0.967 | 0.00919 | -0.093 | 105.306
5.5 | 1.015 | 0.00953 | -0.094 | 106.495
6 | 1.06 | 0.00979 | -0.095 | 108.245
6.5 | 1.102 | 0.01019 | -0.096 | 108.1
7 | 1.14 | 0.01058 | -0.097 | 107.801
7.5 | 1.174 | 0.011 | -0.098 | 106.741
8 | 1.204 | 0.01139 | -0.099 | 105.785
8.5 | 1.23 | 0.01208 | -0.1 | 101.831
9 | 1.251 | 0.01242 | -0.101 | 100.715
9.5 | 1.267 | 0.01311 | -0.101 | 96.701
10 | 1.279 | 0.01351 | -0.102 | 94.622
10.5 | 1.285 | 0.0141 | -0.103 | 91.163
11 | 1.287 | 0.015 | -0.104 | 85.835
11.5 | 1.271 | 0.01639 | -0.103 | 77.577
12 | 1.259 | 0.01731 | -0.104 | 72.725
12.5 | 1.242 | 0.01838 | -0.104 | 67.6
13 | 1.224 | 0.01948 | -0.104 | 62.839
13.5 | 1.202 | 0.02069 | -0.105 | 58.082
14 | 1.175 | 0.02232 | -0.105 | 52.663
14.5 | 1.144 | 0.02454 | -0.105 | 46.625
15 | 1.113 | 0.02686 | -0.104 | 41.435
15.5 | 1.067 | 0.03155 | -0.103 | 33.813
16 | 0.954 | 0.06242 | -0.092 | 15.278

## 74. Re 5M Mach 0.00 (2)
BIGFOIL.COM POLAR EXPORT
NACA65(1)-412
NACA65(1)-412 |  |  |  | Cl Max: | 1.7797 | at alpha= | 19 | deg
XFOIL ncrit=9 |  |  |  | L/D Max: | 129.009 | at alpha= | 2 | deg
Re: | 5000000 |  |  | Cd Min: | 0.06445 | at alpha= | 20 | deg
Mach: | 0 |  |  | Cl=0 at alpha= | -3.1451 | deg
|  |  |  | @ Cl=0.1, Cd= | 0.0055215
|  |  |  | @ Cl=0.4, Cd= | 0.004065
|  |  |  | @ Cl=0.6, Cd= | 0.0049248
alpha (deg) | Cl | Cd | Cm | Cl/Cd
-19.5 | -1.2997 | 0.05972 | -0.0681 | -21.7632
-19 | -1.3387 | 0.04761 | -0.0755 | -28.118
-18.5 | -1.3641 | 0.03908 | -0.0793 | -34.9053
-18 | -1.3724 | 0.03326 | -0.0808 | -41.2628
-17.5 | -1.3725 | 0.02878 | -0.0809 | -47.6894
-17 | -1.36 | 0.02578 | -0.0801 | -52.7541
-16.5 | -1.3445 | 0.02333 | -0.0785 | -57.6297
-16 | -1.3314 | 0.02127 | -0.0754 | -62.5952
-15.5 | -1.3153 | 0.01973 | -0.0711 | -66.665
-14.5 | -1.2288 | 0.01723 | -0.0709 | -71.3175
-14 | -1.1762 | 0.01602 | -0.0723 | -73.4207
-13.5 | -1.1103 | 0.01485 | -0.0763 | -74.7677
-13 | -1.0462 | 0.01374 | -0.0798 | -76.1426
-12.5 | -1.0032 | 0.01266 | -0.0786 | -79.2417
-12 | -0.9577 | 0.01198 | -0.0775 | -79.9416
-11.5 | -0.9099 | 0.01138 | -0.0768 | -79.9561
-11 | -0.8604 | 0.01084 | -0.0763 | -79.3727
-10.5 | -0.8095 | 0.01036 | -0.076 | -78.1371
-10 | -0.7576 | 0.00994 | -0.0758 | -76.2173
-9.5 | -0.7069 | 0.00926 | -0.0755 | -76.3391
-9 | -0.6537 | 0.00886 | -0.0755 | -73.781
-8.5 | -0.5997 | 0.00852 | -0.0757 | -70.3873
-8 | -0.5451 | 0.0082 | -0.0759 | -66.4756
-7.5 | -0.49 | 0.00794 | -0.0761 | -61.7128
-7 | -0.4358 | 0.00744 | -0.0763 | -58.5753
-6.5 | -0.3801 | 0.0072 | -0.0766 | -52.7917
-6 | -0.3241 | 0.00696 | -0.077 | -46.5661
-5.5 | -0.2677 | 0.00676 | -0.0775 | -39.6006
-5 | -0.2115 | 0.00644 | -0.0779 | -32.8416
-4.5 | -0.1548 | 0.00626 | -0.0784 | -24.7284
-4 | -0.0977 | 0.00611 | -0.0789 | -15.9902
-3.5 | -0.0406 | 0.0059 | -0.0794 | -6.8814
-3 | 0.0166 | 0.00578 | -0.08 | 2.872
-2.5 | 0.0741 | 0.00563 | -0.0806 | 13.1616
-2 | 0.1314 | 0.00539 | -0.0812 | 24.3785
-1.5 | 0.1882 | 0.00477 | -0.0821 | 39.4549
-1 | 0.2461 | 0.00464 | -0.0828 | 53.0388
-0.5 | 0.3037 | 0.00458 | -0.0835 | 66.31
0 | 0.3611 | 0.00418 | -0.0844 | 86.3876
0.5 | 0.4186 | 0.00401 | -0.0851 | 104.389
1 | 0.4759 | 0.00403 | -0.0857 | 118.0893
1.5 | 0.5316 | 0.0042 | -0.086 | 126.5714
2 | 0.5857 | 0.00454 | -0.086 | 129.0088
2.5 | 0.6303 | 0.00574 | -0.0844 | 109.8084
3 | 0.6787 | 0.0066 | -0.0835 | 102.8333
3.5 | 0.7281 | 0.00735 | -0.0828 | 99.0612
4 | 0.7796 | 0.00787 | -0.0823 | 99.0597
4.5 | 0.8335 | 0.00816 | -0.0823 | 102.1446
5 | 0.8869 | 0.00847 | -0.0822 | 104.7107
5.5 | 0.9396 | 0.00881 | -0.082 | 106.6515
6 | 0.9919 | 0.00917 | -0.0818 | 108.1679
6.5 | 1.0436 | 0.00956 | -0.0814 | 109.1632
7 | 1.095 | 0.00993 | -0.081 | 110.2719
7.5 | 1.1452 | 0.01035 | -0.0804 | 110.6473
8 | 1.1932 | 0.01092 | -0.0794 | 109.2674
8.5 | 1.2401 | 0.01151 | -0.0783 | 107.7411
9 | 1.2875 | 0.01201 | -0.0773 | 107.2023
9.5 | 1.3335 | 0.01253 | -0.0761 | 106.4246
10 | 1.3775 | 0.01312 | -0.0745 | 104.9924
10.5 | 1.4189 | 0.01375 | -0.0725 | 103.1927
11 | 1.4548 | 0.01435 | -0.0694 | 101.3798
12 | 1.5104 | 0.01593 | -0.0606 | 94.8148
12.5 | 1.5287 | 0.01763 | -0.0554 | 86.7102
13 | 1.559 | 0.01869 | -0.0524 | 83.4136
13.5 | 1.5889 | 0.01983 | -0.0496 | 80.1261
14 | 1.6152 | 0.02129 | -0.0466 | 75.8666
14.5 | 1.6427 | 0.02271 | -0.044 | 72.3338
15 | 1.6676 | 0.0244 | -0.0414 | 68.3443
15.5 | 1.6883 | 0.02651 | -0.0387 | 63.6854
16 | 1.7084 | 0.02877 | -0.0363 | 59.3813
16.5 | 1.7279 | 0.03118 | -0.0342 | 55.4169
17 | 1.7432 | 0.03409 | -0.0322 | 51.1352
17.5 | 1.7576 | 0.03722 | -0.0306 | 47.2219
18 | 1.7677 | 0.041 | -0.0291 | 43.1146
18.5 | 1.7762 | 0.04515 | -0.0282 | 39.34
19 | 1.7797 | 0.05014 | -0.0276 | 35.4946
19.5 | 1.776 | 0.05631 | -0.0278 | 31.5397
20 | 1.761 | 0.06445 | -0.0289 | 27.3235

## 75. Re 5M Mach 0.10 (1)
BIGFOIL.COM POLAR EXPORT
NACA65(1)-412
NACA65(1)-412 |  |  |  | Cl Max: | 1.274 | at alpha= | 10.5 | deg
JavaFoil+Calcfoil stall+Eppler ext transition |  |  |  | L/D Max: | 153.177 | at alpha= | 3 | deg
Re: | 5000000 |  |  | Cd Min: | 0.0046 | at alpha= | 0.5 | deg
Mach: | 0.1 |  |  | Cl=0 at alpha= | -3.3729 | deg
|  |  |  | @ Cl=0.1, Cd= | 0.0060513
|  |  |  | @ Cl=0.4, Cd= | 0.0049971
|  |  |  | @ Cl=0.6, Cd= | 0.004739
alpha (deg) | Cl | Cd | Cm | Cl/Cd
-15 | -0.54 | 0.10538 | -0.025 | -5.127
-14.5 | -0.556 | 0.0985 | -0.026 | -5.644
-14 | -0.569 | 0.09259 | -0.027 | -6.148
-13.5 | -0.58 | 0.08651 | -0.028 | -6.705
-13 | -0.586 | 0.0818 | -0.028 | -7.17
-12.5 | -0.59 | 0.07734 | -0.028 | -7.622
-12 | -0.589 | 0.07304 | -0.028 | -8.058
-11.5 | -0.586 | 0.06681 | -0.033 | -8.777
-11 | -0.575 | 0.06382 | -0.032 | -9.01
-10.5 | -0.564 | 0.05811 | -0.036 | -9.705
-10 | -0.66 | 0.00969 | -0.062 | -68.04
-9.5 | -0.631 | 0.00914 | -0.064 | -69.069
-9 | -0.592 | 0.00882 | -0.065 | -67.152
-8.5 | -0.55 | 0.00859 | -0.066 | -64.044
-8 | -0.505 | 0.00826 | -0.067 | -61.154
-7.5 | -0.458 | 0.00741 | -0.068 | -61.764
-7 | -0.408 | 0.00718 | -0.069 | -56.74
-6.5 | -0.355 | 0.00695 | -0.07 | -51.151
-6 | -0.302 | 0.00669 | -0.071 | -45.122
-5.5 | -0.246 | 0.00712 | -0.072 | -34.59
-5 | -0.19 | 0.00693 | -0.073 | -27.4
-4.5 | -0.132 | 0.00675 | -0.074 | -19.601
-4 | -0.074 | 0.00661 | -0.076 | -11.208
-3.5 | -0.015 | 0.00646 | -0.077 | -2.366
-3 | 0.044 | 0.00621 | -0.078 | 7.086
-2.5 | 0.104 | 0.00604 | -0.079 | 17.128
-2 | 0.163 | 0.00514 | -0.08 | 31.764
-1.5 | 0.223 | 0.00519 | -0.081 | 43.003
-1 | 0.283 | 0.00515 | -0.082 | 54.965
-0.5 | 0.342 | 0.00508 | -0.083 | 67.408
0 | 0.405 | 0.00499 | -0.084 | 81.273
0.5 | 0.465 | 0.0046 | -0.085 | 101.255
1 | 0.525 | 0.00464 | -0.086 | 113.211
1.5 | 0.585 | 0.00477 | -0.087 | 122.564
2 | 0.643 | 0.00465 | -0.088 | 138.326
2.5 | 0.701 | 0.00475 | -0.089 | 147.601
3 | 0.758 | 0.00495 | -0.09 | 153.177
3.5 | 0.814 | 0.00834 | -0.091 | 97.579
4 | 0.869 | 0.00869 | -0.092 | 99.974
4.5 | 0.921 | 0.00899 | -0.093 | 102.498
5 | 0.971 | 0.00925 | -0.094 | 105.071
5.5 | 1.019 | 0.0096 | -0.095 | 106.2
6 | 1.064 | 0.00982 | -0.096 | 108.341
6.5 | 1.105 | 0.01027 | -0.097 | 107.598
7 | 1.142 | 0.01062 | -0.098 | 107.528
7.5 | 1.176 | 0.01109 | -0.098 | 106.016
8 | 1.205 | 0.01148 | -0.099 | 104.919
8.5 | 1.229 | 0.012 | -0.1 | 102.357
9 | 1.248 | 0.01253 | -0.101 | 99.56
9.5 | 1.262 | 0.01325 | -0.102 | 95.239
10 | 1.27 | 0.01368 | -0.103 | 92.868
10.5 | 1.274 | 0.01427 | -0.104 | 89.314
11 | 1.273 | 0.01514 | -0.104 | 84.08
11.5 | 1.251 | 0.01666 | -0.104 | 75.084
12 | 1.235 | 0.01761 | -0.104 | 70.105
12.5 | 1.214 | 0.01859 | -0.104 | 65.323
13 | 1.191 | 0.01989 | -0.105 | 59.903
13.5 | 1.164 | 0.02122 | -0.105 | 54.858
14 | 1.133 | 0.02297 | -0.105 | 49.33
14.5 | 1.093 | 0.02626 | -0.104 | 41.629
15 | 1.057 | 0.02868 | -0.104 | 36.869
15.5 | 0.997 | 0.03716 | -0.102 | 26.838

## 76. Re 5M Mach 0.10 (2)
BIGFOIL.COM POLAR EXPORT
NACA65(1)-412
NACA65(1)-412 |  |  |  | Cl Max: | 1.7519 | at alpha= | 18.5 | deg
XFOIL ncrit=9 |  |  |  | L/D Max: | 129.429 | at alpha= | 2 | deg
Re: | 5000000 |  |  | Cd Min: | 0.07532 | at alpha= | 20 | deg
Mach: | 0.1 |  |  | Cl=0 at alpha= | -3.1432 | deg
|  |  |  | @ Cl=0.1, Cd= | 0.005542
|  |  |  | @ Cl=0.4, Cd= | 0.004085
|  |  |  | @ Cl=0.6, Cd= | 0.0048505
alpha (deg) | Cl | Cd | Cm | Cl/Cd
-18.5 | -1.2431 | 0.05746 | -0.0717 | -21.6342
-18 | -1.2923 | 0.04437 | -0.0798 | -29.1255
-17.5 | -1.3214 | 0.03576 | -0.0831 | -36.9519
-17 | -1.3229 | 0.03086 | -0.0838 | -42.8678
-16.5 | -1.3164 | 0.02714 | -0.0831 | -48.5041
-16 | -1.3088 | 0.02397 | -0.0812 | -54.6016
-15.5 | -1.2998 | 0.0217 | -0.0775 | -59.8986
-15 | -1.2835 | 0.02011 | -0.0728 | -63.824
-14.5 | -1.2367 | 0.01862 | -0.0734 | -66.4178
-14 | -1.1856 | 0.01709 | -0.0745 | -69.3739
-13.5 | -1.1207 | 0.01566 | -0.0782 | -71.5645
-13 | -1.0527 | 0.01447 | -0.0822 | -72.7505
-12.5 | -1.0078 | 0.01334 | -0.0812 | -75.5472
-12 | -0.9644 | 0.01238 | -0.0796 | -77.8998
-11.5 | -0.9168 | 0.01169 | -0.0785 | -78.426
-11 | -0.8671 | 0.01109 | -0.0778 | -78.1876
-10.5 | -0.816 | 0.01056 | -0.0774 | -77.2727
-10 | -0.7637 | 0.0101 | -0.077 | -75.6139
-9.5 | -0.712 | 0.00946 | -0.0766 | -75.2643
-9 | -0.659 | 0.00896 | -0.0765 | -73.5491
-8.5 | -0.6044 | 0.00861 | -0.0765 | -70.1974
-8 | -0.5494 | 0.00828 | -0.0766 | -66.3527
-7.5 | -0.4938 | 0.00799 | -0.0768 | -61.8023
-7 | -0.4391 | 0.00749 | -0.0769 | -58.6248
-6.5 | -0.383 | 0.00723 | -0.0772 | -52.9737
-6 | -0.3266 | 0.007 | -0.0775 | -46.6571
-5.5 | -0.2697 | 0.00678 | -0.0779 | -39.7788
-5 | -0.2131 | 0.00647 | -0.0783 | -32.9366
-4.5 | -0.156 | 0.00628 | -0.0788 | -24.8408
-4 | -0.0986 | 0.00612 | -0.0793 | -16.1111
-3.5 | -0.0411 | 0.00592 | -0.0798 | -6.9426
-3 | 0.0165 | 0.0058 | -0.0804 | 2.8448
-2.5 | 0.0743 | 0.00564 | -0.081 | 13.1738
-2 | 0.132 | 0.00542 | -0.0816 | 24.3542
-1 | 0.2474 | 0.00465 | -0.0832 | 53.2043
-0.5 | 0.3054 | 0.00459 | -0.0839 | 66.5359
0 | 0.363 | 0.0042 | -0.0848 | 86.4286
0.5 | 0.4209 | 0.00402 | -0.0855 | 104.7015
1 | 0.4785 | 0.00403 | -0.0861 | 118.7345
1.5 | 0.5346 | 0.0042 | -0.0864 | 127.2857
2 | 0.5889 | 0.00455 | -0.0864 | 129.4286
2.5 | 0.6336 | 0.00576 | -0.0848 | 110
3 | 0.682 | 0.00664 | -0.0838 | 102.7108
3.5 | 0.7317 | 0.00738 | -0.083 | 99.1463
4 | 0.7836 | 0.0079 | -0.0826 | 99.1899
4.5 | 0.8379 | 0.00819 | -0.0825 | 102.3077
5 | 0.8916 | 0.0085 | -0.0824 | 104.8941
5.5 | 0.9447 | 0.00885 | -0.0822 | 106.7458
6 | 0.9971 | 0.00923 | -0.0818 | 108.0282
6.5 | 1.0492 | 0.00961 | -0.0814 | 109.1779
7 | 1.1008 | 0.00999 | -0.0809 | 110.1902
7.5 | 1.1512 | 0.01044 | -0.0802 | 110.2682
8 | 1.1987 | 0.01108 | -0.0789 | 108.1859
8.5 | 1.2463 | 0.01164 | -0.0778 | 107.0704
9 | 1.2937 | 0.01216 | -0.0766 | 106.3898
9.5 | 1.3395 | 0.01271 | -0.0751 | 105.3895
10 | 1.3831 | 0.01333 | -0.0733 | 103.7584
10.5 | 1.4237 | 0.014 | -0.0709 | 101.6929
11 | 1.4554 | 0.01462 | -0.0668 | 99.5486
11.5 | 1.4824 | 0.01532 | -0.0619 | 96.7624
12 | 1.507 | 0.01664 | -0.0573 | 90.5649
12.5 | 1.529 | 0.01822 | -0.0527 | 83.9188
13 | 1.5589 | 0.01941 | -0.0496 | 80.3143
13.5 | 1.5882 | 0.02069 | -0.0467 | 76.7617
14 | 1.6134 | 0.02235 | -0.0435 | 72.1879
14.5 | 1.6402 | 0.02395 | -0.0408 | 68.4843
15 | 1.6642 | 0.02586 | -0.0382 | 64.3542
15.5 | 1.683 | 0.02829 | -0.0354 | 59.491
16 | 1.7019 | 0.03083 | -0.033 | 55.2027
16.5 | 1.7205 | 0.03353 | -0.031 | 51.3123
17 | 1.7333 | 0.0369 | -0.029 | 46.9729
17.5 | 1.7465 | 0.04044 | -0.0275 | 43.1874
18 | 1.7513 | 0.04508 | -0.0263 | 38.8487
18.5 | 1.7519 | 0.05053 | -0.0257 | 34.6705
19 | 1.7392 | 0.058 | -0.026 | 29.9862
19.5 | 1.7211 | 0.06683 | -0.0275 | 25.7534
20 | 1.7104 | 0.07532 | -0.03 | 22.7084

## 77. Re 5M Mach 0.25 (1)
BIGFOIL.COM POLAR EXPORT
NACA65(1)-412
NACA65(1)-412 |  |  |  | Cl Max: | 1.212 | at alpha= | 9 | deg
JavaFoil+Calcfoil stall+Eppler ext transition |  |  |  | L/D Max: | 155.692 | at alpha= | 3 | deg
Re: | 5000000 |  |  | Cd Min: | 0.00464 | at alpha= | 0.5 | deg
Mach: | 0.25 |  |  | Cl=0 at alpha= | -3.3689 | deg
|  |  |  | @ Cl=0.1, Cd= | 0.0061315
|  |  |  | @ Cl=0.4, Cd= | 0.0050375
|  |  |  | @ Cl=0.6, Cd= | 0.0047982
alpha (deg) | Cl | Cd | Cm | Cl/Cd
-14 | -0.369 | 0.10022 | -0.026 | -3.685
-13.5 | -0.412 | 0.09512 | -0.027 | -4.335
-13 | -0.45 | 0.08893 | -0.028 | -5.055
-12.5 | -0.48 | 0.08192 | -0.028 | -5.864
-12 | -0.504 | 0.075 | -0.029 | -6.723
-11.5 | -0.52 | 0.0714 | -0.029 | -7.283
-11 | -0.528 | 0.06689 | -0.03 | -7.9
-10.5 | -0.529 | 0.06283 | -0.031 | -8.42
-10 | -0.523 | 0.05735 | -0.034 | -9.125
-9.5 | -0.507 | 0.05365 | -0.037 | -9.453
-9 | -0.587 | 0.00912 | -0.067 | -64.338
-8.5 | -0.549 | 0.00831 | -0.068 | -66.149
-8 | -0.508 | 0.00796 | -0.069 | -63.797
-7.5 | -0.462 | 0.00759 | -0.07 | -60.916
-7 | -0.413 | 0.00734 | -0.071 | -56.351
-6.5 | -0.362 | 0.00699 | -0.072 | -51.77
-6 | -0.308 | 0.00681 | -0.073 | -45.211
-5.5 | -0.252 | 0.00727 | -0.074 | -34.653
-5 | -0.194 | 0.00706 | -0.075 | -27.541
-4.5 | -0.136 | 0.00688 | -0.077 | -19.715
-4 | -0.076 | 0.00669 | -0.078 | -11.367
-3.5 | -0.016 | 0.00654 | -0.079 | -2.398
-3 | 0.045 | 0.00642 | -0.08 | 7.037
-2.5 | 0.106 | 0.0061 | -0.081 | 17.434
-2 | 0.168 | 0.00598 | -0.082 | 28.042
-1.5 | 0.229 | 0.0052 | -0.083 | 44.034
-1 | 0.291 | 0.00522 | -0.084 | 55.711
-0.5 | 0.352 | 0.00515 | -0.085 | 68.363
0 | 0.416 | 0.005 | -0.086 | 83.345
0.5 | 0.478 | 0.00464 | -0.087 | 103.099
1 | 0.54 | 0.00469 | -0.088 | 115.168
1.5 | 0.601 | 0.0048 | -0.089 | 125.372
2 | 0.661 | 0.00466 | -0.09 | 141.692
2.5 | 0.72 | 0.00479 | -0.091 | 150.244
3 | 0.779 | 0.005 | -0.092 | 155.692
3.5 | 0.836 | 0.00853 | -0.093 | 97.949
4 | 0.891 | 0.00885 | -0.094 | 100.581
4.5 | 0.943 | 0.00918 | -0.095 | 102.748
5 | 0.993 | 0.00949 | -0.096 | 104.709
5.5 | 1.04 | 0.00989 | -0.097 | 105.071
6 | 1.082 | 0.01016 | -0.098 | 106.494
6.5 | 1.12 | 0.01066 | -0.099 | 105.028
7 | 1.152 | 0.01113 | -0.1 | 103.462
7.5 | 1.178 | 0.01157 | -0.101 | 101.799
8 | 1.197 | 0.01203 | -0.102 | 99.475
8.5 | 1.209 | 0.01258 | -0.103 | 96.031
9 | 1.212 | 0.01322 | -0.104 | 91.696
9.5 | 1.208 | 0.01407 | -0.105 | 85.849
10 | 1.194 | 0.01529 | -0.106 | 78.125
10.5 | 1.172 | 0.01528 | -0.106 | 76.724
11 | 1.125 | 0.01731 | -0.106 | 64.987
11.5 | 1.08 | 0.01849 | -0.106 | 58.448
12 | 1.029 | 0.01984 | -0.106 | 51.879
12.5 | 0.969 | 0.02172 | -0.106 | 44.615
13 | 0.89 | 0.02681 | -0.104 | 33.187
13.5 | 0.811 | 0.03253 | -0.102 | 24.942
14 | 0.671 | 0.07567 | -0.081 | 8.87

## 78. Re 5M Mach 0.25 (2)
BIGFOIL.COM POLAR EXPORT
NACA65(1)-412
NACA65(1)-412 |  |  |  | Cl Max: | 1.5809 | at alpha= | 15 | deg
XFOIL ncrit=9 |  |  |  | L/D Max: | 131.935 | at alpha= | 2 | deg
Re: | 5000000 |  |  | Cd Min: | 0.25458 | at alpha= | 20 | deg
Mach: | 0.25 |  |  | Cl=0 at alpha= | -3.1332 | deg
|  |  |  | @ Cl=0.1, Cd= | 0.0056162
|  |  |  | @ Cl=0.4, Cd= | 0.0043284
|  |  |  | @ Cl=0.6, Cd= | 0.0045542
alpha (deg) | Cl | Cd | Cm | Cl/Cd
-17.5 | -0.562 | 0.2003 | 0.0007 | -2.8058
-17 | -0.5516 | 0.19064 | -0.0033 | -2.8934
-16.5 | -0.5421 | 0.18104 | -0.0073 | -2.9944
-16 | -0.5302 | 0.17318 | -0.0108 | -3.0616
-15.5 | -0.5277 | 0.16234 | -0.0152 | -3.2506
-15 | -0.5222 | 0.15319 | -0.0192 | -3.4088
-14.5 | -0.5106 | 0.14615 | -0.0224 | -3.4937
-13.5 | -0.8604 | 0.05173 | -0.0806 | -16.6325
-13 | -0.9371 | 0.03756 | -0.0881 | -24.9494
-12.5 | -0.9856 | 0.02405 | -0.095 | -40.9813
-12 | -0.9583 | 0.01853 | -0.0958 | -51.7161
-11.5 | -0.9285 | 0.01623 | -0.0918 | -57.2089
-11 | -0.8951 | 0.0137 | -0.0883 | -65.3358
-10.5 | -0.847 | 0.0124 | -0.0862 | -68.3065
-10 | -0.7939 | 0.01157 | -0.0847 | -68.6171
-9.5 | -0.7403 | 0.01074 | -0.0835 | -68.9292
-9 | -0.6847 | 0.0101 | -0.0826 | -67.7921
-8.5 | -0.6304 | 0.00923 | -0.0816 | -68.299
-8 | -0.5729 | 0.00878 | -0.0811 | -65.2506
-7.5 | -0.5149 | 0.00839 | -0.0808 | -61.3707
-7 | -0.4565 | 0.00803 | -0.0806 | -56.8493
-6.5 | -0.3991 | 0.00748 | -0.0804 | -53.3556
-6 | -0.3402 | 0.00719 | -0.0805 | -47.3157
-5.5 | -0.2812 | 0.00693 | -0.0806 | -40.5772
-5 | -0.2221 | 0.00664 | -0.0809 | -33.4488
-4.5 | -0.1628 | 0.00636 | -0.0812 | -25.5975
-4 | -0.1034 | 0.00619 | -0.0816 | -16.7044
-3.5 | -0.0438 | 0.00599 | -0.082 | -7.3122
-3 | 0.0159 | 0.00584 | -0.0826 | 2.7226
-2.5 | 0.0755 | 0.00569 | -0.0831 | 13.2689
-2 | 0.1353 | 0.00551 | -0.0837 | 24.5554
-1.5 | 0.1944 | 0.00486 | -0.0847 | 40
-1 | 0.2542 | 0.00469 | -0.0854 | 54.2004
-0.5 | 0.3143 | 0.00462 | -0.0861 | 68.0303
0 | 0.374 | 0.00452 | -0.0868 | 82.7434
0.5 | 0.4337 | 0.00408 | -0.0878 | 106.299
1 | 0.4931 | 0.00408 | -0.0884 | 120.8578
1.5 | 0.5512 | 0.00423 | -0.0887 | 130.3073
2 | 0.6069 | 0.0046 | -0.0885 | 131.9348
2.5 | 0.6518 | 0.00588 | -0.0866 | 110.8503
3 | 0.7008 | 0.00682 | -0.0854 | 102.7566
3.5 | 0.7513 | 0.00762 | -0.0843 | 98.5958
4 | 0.8056 | 0.00807 | -0.0838 | 99.8265
4.5 | 0.8615 | 0.00838 | -0.0835 | 102.8043
5 | 0.9169 | 0.00872 | -0.0831 | 105.1491
5.5 | 0.9718 | 0.00909 | -0.0826 | 106.9087
6 | 1.0255 | 0.00954 | -0.0818 | 107.4948
6.5 | 1.0794 | 0.00994 | -0.0809 | 108.5915
7 | 1.1319 | 0.01041 | -0.0798 | 108.732
7.5 | 1.1819 | 0.01103 | -0.0782 | 107.1532
8 | 1.2288 | 0.01181 | -0.0759 | 104.0474
8.5 | 1.2767 | 0.01244 | -0.0738 | 102.6286
9 | 1.3223 | 0.01313 | -0.0713 | 100.7083
9.5 | 1.3618 | 0.01388 | -0.0676 | 98.1124
10 | 1.3945 | 0.01473 | -0.0627 | 94.6707
10.5 | 1.4246 | 0.01573 | -0.0576 | 90.5658
11 | 1.4498 | 0.01681 | -0.0519 | 86.2463
11.5 | 1.4667 | 0.01908 | -0.046 | 76.8711
12 | 1.4876 | 0.0213 | -0.0412 | 69.8404
12.5 | 1.5125 | 0.02339 | -0.0372 | 64.6644
13 | 1.5341 | 0.02588 | -0.0333 | 59.2774
13.5 | 1.5506 | 0.02893 | -0.0295 | 53.5983
14 | 1.563 | 0.03252 | -0.026 | 48.0627
14.5 | 1.5725 | 0.03658 | -0.0231 | 42.988
15 | 1.5809 | 0.04105 | -0.0209 | 38.5116
15.5 | 1.5786 | 0.04695 | -0.0194 | 33.623
16 | 1.5709 | 0.054 | -0.019 | 29.0907
16.5 | 1.5617 | 0.0619 | -0.0199 | 25.2294
17 | 1.5339 | 0.07304 | -0.0232 | 21.0008
17.5 | 1.4983 | 0.08671 | -0.0292 | 17.2794
18 | 1.4545 | 0.10351 | -0.0387 | 14.0518
18.5 | 1.4101 | 0.1222 | -0.0506 | 11.5393
19 | 1.3558 | 0.14434 | -0.0654 | 9.3931
20 | 1.0597 | 0.25458 | -0.1334 | 4.1625

## 79. Re 5M Mach 0.50 (1)
BIGFOIL.COM POLAR EXPORT
NACA65(1)-412
NACA65(1)-412 |  |  |  | Cl Max: | 1.261 | at alpha= | 20 | deg
JavaFoil+Calcfoil stall+Eppler ext transition |  |  |  | L/D Max: | 149.387 | at alpha= | 2.5 | deg
Re: | 5000000 |  |  | Cd Min: | 0.00496 | at alpha= | 1 | deg
Mach: | 0.5 |  |  | Cl=0 at alpha= | -3.3731 | deg
|  |  |  | @ Cl=0.1, Cd= | 0.0065523
|  |  |  | @ Cl=0.4, Cd= | 0.0053495
|  |  |  | @ Cl=0.6, Cd= | 0.0049741
alpha (deg) | Cl | Cd | Cm | Cl/Cd
-20 | -0.917 | 0.1698 | -0.029 | -5.401
-19.5 | -0.891 | 0.15684 | -0.03 | -5.68
-19 | -0.864 | 0.14975 | -0.03 | -5.768
-18.5 | -0.836 | 0.14321 | -0.031 | -5.838
-18 | -0.808 | 0.1398 | -0.031 | -5.778
-17.5 | -0.779 | 0.13476 | -0.031 | -5.782
-17 | -0.751 | 0.13206 | -0.031 | -5.689
-16.5 | -0.724 | 0.1265 | -0.031 | -5.722
-16 | -0.697 | 0.12119 | -0.031 | -5.747
-15.5 | -0.669 | 0.11698 | -0.032 | -5.721
-15 | -0.642 | 0.1122 | -0.032 | -5.721
-14.5 | -0.615 | 0.11313 | -0.033 | -5.436
-14 | -0.587 | 0.10172 | -0.034 | -5.774
-13.5 | -0.558 | 0.09901 | -0.032 | -5.641
-13 | -0.532 | 0.08902 | -0.034 | -5.973
-12.5 | -0.505 | 0.08225 | -0.035 | -6.134
-12 | -0.478 | 0.07571 | -0.036 | -6.31
-11.5 | -0.45 | 0.07095 | -0.037 | -6.344
-11 | -0.423 | 0.06635 | -0.038 | -6.374
-10.5 | -0.396 | 0.06183 | -0.039 | -6.399
-10 | -0.366 | 0.06525 | -0.035 | -5.607
-9.5 | -0.339 | 0.05944 | -0.036 | -5.696
-9 | -0.313 | 0.05348 | -0.041 | -5.844
-8.5 | -0.339 | 0.01094 | -0.073 | -31.015
-8 | -0.256 | 0.04997 | -0.037 | -5.119
-7.5 | -0.28 | 0.00933 | -0.078 | -29.993
-7 | -0.356 | 0.00822 | -0.079 | -43.327
-6.5 | -0.358 | 0.00787 | -0.081 | -45.487
-6 | -0.321 | 0.00753 | -0.082 | -42.582
-5.5 | -0.27 | 0.00717 | -0.083 | -37.671
-5 | -0.212 | 0.00695 | -0.084 | -30.455
-4.5 | -0.149 | 0.00729 | -0.086 | -20.487
-4 | -0.084 | 0.00709 | -0.087 | -11.871
-3.5 | -0.017 | 0.00684 | -0.088 | -2.549
-3 | 0.05 | 0.00669 | -0.089 | 7.521
-2.5 | 0.119 | 0.0065 | -0.09 | 18.242
-2 | 0.187 | 0.00623 | -0.092 | 30.044
-1.5 | 0.256 | 0.0054 | -0.093 | 47.427
-1 | 0.325 | 0.00542 | -0.094 | 59.958
-0.5 | 0.393 | 0.00536 | -0.095 | 73.358
0 | 0.466 | 0.00525 | -0.096 | 88.631
0.5 | 0.535 | 0.00528 | -0.098 | 101.169
1 | 0.603 | 0.00496 | -0.099 | 121.717
1.5 | 0.672 | 0.00509 | -0.1 | 131.992
2 | 0.738 | 0.00496 | -0.101 | 148.784
2.5 | 0.803 | 0.00538 | -0.102 | 149.387
3 | 0.866 | 0.00962 | -0.103 | 90.094
3.5 | 0.926 | 0.01004 | -0.104 | 92.285
4 | 0.981 | 0.01003 | -0.106 | 97.821
4.5 | 1.028 | 0.01057 | -0.107 | 97.227
5 | 1.063 | 0.01113 | -0.108 | 95.489
5.5 | 1.076 | 0.01175 | -0.109 | 91.637
6 | 1.046 | 0.01234 | -0.11 | 84.788
6.5 | 0.672 | 0.01297 | -0.111 | 51.814
7 | 0.705 | 0.01378 | -0.112 | 51.183
7.5 | 0.739 | 0.01467 | -0.113 | 50.353
8 | 0.772 | 0.01519 | -0.114 | 50.812
8.5 | 0.651 | 0.05447 | -0.062 | 11.959
9 | 0.674 | 0.06368 | -0.053 | 10.586
9.5 | 0.701 | 0.07261 | -0.055 | 9.657
10 | 0.728 | 0.07517 | -0.056 | 9.68
10.5 | 0.754 | 0.07806 | -0.056 | 9.661
11 | 0.78 | 0.08121 | -0.056 | 9.611
11.5 | 0.81 | 0.08673 | -0.063 | 9.339
12 | 0.839 | 0.09003 | -0.067 | 9.319
12.5 | 0.864 | 0.09382 | -0.066 | 9.204
13 | 0.89 | 0.1006 | -0.067 | 8.847
13.5 | 0.917 | 0.1038 | -0.068 | 8.83
14 | 0.947 | 0.10573 | -0.073 | 8.955
14.5 | 0.977 | 0.10879 | -0.076 | 8.978
15 | 1.007 | 0.11147 | -0.08 | 9.032
15.5 | 1.035 | 0.11726 | -0.082 | 8.828
16 | 1.057 | 0.12977 | -0.08 | 8.146
16.5 | 1.077 | 0.1304 | -0.076 | 8.257
17 | 1.103 | 0.13386 | -0.077 | 8.238
17.5 | 1.132 | 0.13698 | -0.08 | 8.261
18 | 1.161 | 0.1417 | -0.082 | 8.19
18.5 | 1.197 | 0.14064 | -0.088 | 8.511
19 | 1.228 | 0.1431 | -0.091 | 8.583
19.5 | 1.251 | 0.15401 | -0.091 | 8.126
20 | 1.261 | 0.15812 | -0.084 | 7.973

## 80. Re 5M Mach 0.50 (2)
BIGFOIL.COM POLAR EXPORT
NACA65(1)-412
NACA65(1)-412 |  |  |  | Cl Max: | 1.2244 | at alpha= | 8.5 | deg
XFOIL ncrit=9 |  |  |  | L/D Max: | 142.257 | at alpha= | 2 | deg
Re: | 5000000 |  |  | Cd Min: | 0.25593 | at alpha= | -20 | deg
Mach: | 0.5 |  |  | Cl=0 at alpha= | -3.0864 | deg
|  |  |  | @ Cl=0.1, Cd= | 0.0058843
|  |  |  | @ Cl=0.4, Cd= | 0.0047625
|  |  |  | @ Cl=0.6, Cd= | 0.0043741
alpha (deg) | Cl | Cd | Cm | Cl/Cd
-20 | -0.683 | 0.25593 | 0.0242 | -2.6687
-19.5 | -0.6616 | 0.24815 | 0.0193 | -2.6661
-19 | -0.6392 | 0.24044 | 0.0146 | -2.6585
-18.5 | -0.6184 | 0.23178 | 0.0099 | -2.668
-18 | -0.5978 | 0.22351 | 0.0053 | -2.6746
-17.5 | -0.5784 | 0.21555 | 0.0009 | -2.6834
-17 | -0.5589 | 0.2076 | -0.0034 | -2.6922
-16.5 | -0.5403 | 0.19929 | -0.0076 | -2.7111
-16 | -0.5228 | 0.19064 | -0.0117 | -2.7423
-15.5 | -0.5068 | 0.18146 | -0.0159 | -2.7929
-15 | -0.4904 | 0.17302 | -0.0198 | -2.8344
-14.5 | -0.4745 | 0.16522 | -0.0236 | -2.8719
-14 | -0.4589 | 0.15734 | -0.0272 | -2.9166
-13.5 | -0.4461 | 0.14899 | -0.0308 | -2.9942
-13 | -0.4339 | 0.14082 | -0.0342 | -3.0812
-12.5 | -0.4242 | 0.13227 | -0.0377 | -3.2071
-12 | -0.4194 | 0.12317 | -0.0409 | -3.405
-11.5 | -0.3938 | 0.11166 | -0.0519 | -3.5268
-11 | -0.3615 | 0.0996 | -0.0663 | -3.6295
-10.5 | -0.326 | 0.08667 | -0.0835 | -3.7614
-10 | -0.3091 | 0.07555 | -0.0955 | -4.0913
-9.5 | -0.3235 | 0.06564 | -0.1006 | -4.9284
-9 | -0.3418 | 0.05366 | -0.1094 | -6.3697
-8.5 | -0.3668 | 0.04295 | -0.117 | -8.5402
-8 | -0.4044 | 0.03598 | -0.1163 | -11.2396
-7.5 | -0.4401 | 0.02955 | -0.1103 | -14.8934
-7 | -0.4503 | 0.02182 | -0.1053 | -20.637
-6.5 | -0.4282 | 0.01546 | -0.101 | -27.6973
-6 | -0.3918 | 0.00991 | -0.0969 | -39.5358
-5.5 | -0.3299 | 0.00838 | -0.0946 | -39.3675
-5 | -0.263 | 0.0076 | -0.0932 | -34.6053
-4.5 | -0.194 | 0.00714 | -0.0925 | -27.1709
-4 | -0.1258 | 0.00661 | -0.0921 | -19.0318
-3.5 | -0.057 | 0.00636 | -0.092 | -8.9623
-3 | 0.0119 | 0.0061 | -0.0922 | 1.9508
-2.5 | 0.0805 | 0.00593 | -0.0926 | 13.575
-2 | 0.1488 | 0.00577 | -0.0931 | 25.7886
-1.5 | 0.2169 | 0.00546 | -0.0938 | 39.7253
-1 | 0.2844 | 0.00487 | -0.0949 | 58.3984
-0.5 | 0.3531 | 0.00479 | -0.0957 | 73.7161
0 | 0.4213 | 0.00475 | -0.0964 | 88.6947
0.5 | 0.4895 | 0.00442 | -0.0975 | 110.7466
1 | 0.5578 | 0.00433 | -0.0982 | 128.8222
1.5 | 0.6248 | 0.0044 | -0.0986 | 142
2 | 0.6871 | 0.00483 | -0.0979 | 142.2567
2.5 | 0.7302 | 0.00642 | -0.0941 | 113.7383
3 | 0.7779 | 0.00768 | -0.0908 | 101.2891
3.5 | 0.8342 | 0.00841 | -0.0887 | 99.1914
4 | 0.8961 | 0.00882 | -0.0872 | 101.5986
4.5 | 0.957 | 0.00928 | -0.0853 | 103.125
5 | 1.0171 | 0.00978 | -0.0829 | 103.998
5.5 | 1.0724 | 0.01046 | -0.0794 | 102.5239
6 | 1.1216 | 0.01119 | -0.0744 | 100.2324
6.5 | 1.1572 | 0.01225 | -0.067 | 94.4653
7 | 1.1851 | 0.01383 | -0.0589 | 85.6905
7.5 | 1.2036 | 0.01623 | -0.0502 | 74.159
8 | 1.2184 | 0.01964 | -0.042 | 62.0367
8.5 | 1.2244 | 0.02531 | -0.0343 | 48.3761
9 | 1.2096 | 0.03282 | -0.0272 | 36.8556
9.5 | 1.1808 | 0.04104 | -0.0223 | 28.7719
10 | 1.1465 | 0.05037 | -0.0205 | 22.7616
10.5 | 1.1098 | 0.06116 | -0.0222 | 18.1458
11 | 1.0721 | 0.07317 | -0.0263 | 14.6522
11.5 | 1.0378 | 0.08799 | -0.0353 | 11.7945
12 | 1.0077 | 0.10597 | -0.0481 | 9.5093
12.5 | 0.988 | 0.12474 | -0.0601 | 7.9205
13 | 0.9767 | 0.14024 | -0.0699 | 6.9645
13.5 | 0.973 | 0.15414 | -0.0785 | 6.3124

## 81. Re 6M Mach 0.00 (1)
BIGFOIL.COM POLAR EXPORT
NACA65(1)-412
NACA65(1)-412 |  |  |  | Cl Max: | 1.287 | at alpha= | 11 | deg
JavaFoil+Calcfoil stall+Eppler ext transition |  |  |  | L/D Max: | 153.581 | at alpha= | 3 | deg
Re: | 6000000 |  |  | Cd Min: | 0.00457 | at alpha= | 2 | deg
Mach: | 0 |  |  | Cl=0 at alpha= | -3.3729 | deg
|  |  |  | @ Cl=0.1, Cd= | 0.0058971
|  |  |  | @ Cl=0.4, Cd= | 0.004951
|  |  |  | @ Cl=0.6, Cd= | 0.0046252
alpha (deg) | Cl | Cd | Cm | Cl/Cd
-16.5 | -0.523 | 0.1215 | -0.023 | -4.303
-16 | -0.54 | 0.11617 | -0.024 | -4.645
-15.5 | -0.555 | 0.10919 | -0.025 | -5.084
-15 | -0.569 | 0.10259 | -0.025 | -5.549
-14.5 | -0.582 | 0.09663 | -0.027 | -6.023
-14 | -0.593 | 0.08956 | -0.028 | -6.617
-13.5 | -0.602 | 0.08221 | -0.031 | -7.321
-13 | -0.604 | 0.07933 | -0.03 | -7.616
-12.5 | -0.605 | 0.07358 | -0.032 | -8.227
-12 | -0.602 | 0.06938 | -0.033 | -8.679
-11.5 | -0.709 | 0.01222 | -0.058 | -58.023
-11 | -0.699 | 0.01066 | -0.059 | -65.559
-10.5 | -0.69 | 0.00928 | -0.061 | -74.336
-10 | -0.665 | 0.00927 | -0.062 | -71.707
-9.5 | -0.632 | 0.00891 | -0.063 | -71.002
-9 | -0.593 | 0.00855 | -0.064 | -69.285
-8.5 | -0.55 | 0.00773 | -0.066 | -71.147
-8 | -0.504 | 0.00746 | -0.067 | -67.555
-7.5 | -0.456 | 0.00717 | -0.068 | -63.686
-7 | -0.406 | 0.00695 | -0.069 | -58.431
-6.5 | -0.354 | 0.00676 | -0.07 | -52.393
-6 | -0.301 | 0.00647 | -0.071 | -46.463
-5.5 | -0.245 | 0.00688 | -0.072 | -35.648
-5 | -0.189 | 0.0067 | -0.073 | -28.233
-4.5 | -0.132 | 0.00656 | -0.074 | -20.076
-4 | -0.074 | 0.0064 | -0.075 | -11.53
-3.5 | -0.015 | 0.00629 | -0.076 | -2.417
-3 | 0.044 | 0.00603 | -0.077 | 7.26
-2.5 | 0.103 | 0.00589 | -0.078 | 17.502
-2 | 0.162 | 0.00498 | -0.079 | 32.587
-1.5 | 0.222 | 0.0051 | -0.08 | 43.484
-1 | 0.281 | 0.00501 | -0.081 | 56.129
-0.5 | 0.341 | 0.00497 | -0.082 | 68.558
0 | 0.403 | 0.00495 | -0.084 | 81.464
0.5 | 0.463 | 0.00496 | -0.085 | 93.404
1 | 0.523 | 0.0047 | -0.086 | 111.293
1.5 | 0.582 | 0.00465 | -0.087 | 125.194
2 | 0.64 | 0.00457 | -0.088 | 140.132
2.5 | 0.698 | 0.00474 | -0.089 | 147.068
3 | 0.755 | 0.00491 | -0.09 | 153.581
3.5 | 0.81 | 0.0081 | -0.09 | 100.098
4 | 0.865 | 0.00832 | -0.091 | 103.918
4.5 | 0.917 | 0.00866 | -0.092 | 105.904
5 | 0.967 | 0.00892 | -0.093 | 108.409
5.5 | 1.015 | 0.00926 | -0.094 | 109.654
6 | 1.06 | 0.00954 | -0.095 | 111.126
6.5 | 1.102 | 0.00992 | -0.096 | 111.041
7 | 1.14 | 0.01022 | -0.097 | 111.522
7.5 | 1.174 | 0.01067 | -0.098 | 110.058
8 | 1.204 | 0.01108 | -0.099 | 108.664
8.5 | 1.23 | 0.01151 | -0.1 | 106.835
9 | 1.251 | 0.01203 | -0.101 | 104.013
9.5 | 1.267 | 0.01255 | -0.101 | 100.975
10 | 1.279 | 0.01311 | -0.102 | 97.563
10.5 | 1.285 | 0.0137 | -0.103 | 93.825
11 | 1.287 | 0.0145 | -0.104 | 88.786
11.5 | 1.285 | 0.01495 | -0.105 | 85.928
12 | 1.262 | 0.01668 | -0.104 | 75.647
12.5 | 1.245 | 0.01756 | -0.104 | 70.944
13 | 1.226 | 0.01874 | -0.105 | 65.42
13.5 | 1.204 | 0.01993 | -0.105 | 60.442
14 | 1.179 | 0.02133 | -0.105 | 55.278
14.5 | 1.15 | 0.02317 | -0.105 | 49.616
15 | 1.119 | 0.02511 | -0.105 | 44.55
15.5 | 1.078 | 0.02818 | -0.105 | 38.243
16 | 1.012 | 0.03619 | -0.102 | 27.952

## 82. Re 6M Mach 0.00 (2)
BIGFOIL.COM POLAR EXPORT
NACA65(1)-412
NACA65(1)-412 |  |  |  | Cl Max: | 1.8005 | at alpha= | 20 | deg
XFOIL ncrit=9 |  |  |  | L/D Max: | 126.247 | at alpha= | 1.5 | deg
Re: | 6000000 |  |  | Cd Min: | 0.08122 | at alpha= | -20 | deg
Mach: | 0 |  |  | Cl=0 at alpha= | -3.1487 | deg
|  |  |  | @ Cl=0.1, Cd= | 0.0053892
|  |  |  | @ Cl=0.4, Cd= | 0.0041418
|  |  |  | @ Cl=0.6, Cd= | 0.0051965
alpha (deg) | Cl | Cd | Cm | Cl/Cd
-20 | -1.2308 | 0.08122 | -0.0527 | -15.1539
-19.5 | -1.333 | 0.05488 | -0.071 | -24.2894
-19 | -1.3675 | 0.04427 | -0.0769 | -30.89
-18.5 | -1.3872 | 0.03679 | -0.0797 | -37.7059
-18 | -1.3976 | 0.03099 | -0.0807 | -45.0984
-17.5 | -1.4006 | 0.02646 | -0.0802 | -52.9327
-17 | -1.3867 | 0.02376 | -0.0789 | -58.3628
-16.5 | -1.3704 | 0.0216 | -0.0767 | -63.4444
-16 | -1.3603 | 0.01981 | -0.0722 | -68.6673
-15.5 | -1.3343 | 0.01839 | -0.0691 | -72.5557
-15 | -1.286 | 0.01703 | -0.07 | -75.5138
-14.5 | -1.2343 | 0.0159 | -0.0712 | -77.6289
-14 | -1.171 | 0.01476 | -0.0747 | -79.336
-13.5 | -1.1031 | 0.0137 | -0.079 | -80.5182
-13 | -1.0534 | 0.01301 | -0.079 | -80.9685
-12.5 | -1.0093 | 0.01225 | -0.0777 | -82.3918
-12 | -0.964 | 0.01142 | -0.0766 | -84.4133
-11.5 | -0.9156 | 0.01081 | -0.076 | -84.6994
-11 | -0.8655 | 0.01028 | -0.0756 | -84.1926
-10.5 | -0.8141 | 0.00982 | -0.0754 | -82.9022
-9.5 | -0.7089 | 0.00897 | -0.0753 | -79.0301
-9 | -0.6561 | 0.00845 | -0.0752 | -77.645
-8.5 | -0.6019 | 0.00811 | -0.0754 | -74.217
-8 | -0.547 | 0.00781 | -0.0757 | -70.0384
-7.5 | -0.4917 | 0.00755 | -0.076 | -65.1258
-7 | -0.4367 | 0.00719 | -0.0762 | -60.7371
-6.5 | -0.381 | 0.0069 | -0.0766 | -55.2174
-6 | -0.3247 | 0.00667 | -0.077 | -48.6807
-5.5 | -0.2681 | 0.00648 | -0.0775 | -41.3735
-5 | -0.2117 | 0.00625 | -0.0779 | -33.872
-4.5 | -0.1547 | 0.00604 | -0.0785 | -25.6126
-4 | -0.0975 | 0.00589 | -0.079 | -16.5535
-3.5 | -0.0404 | 0.00573 | -0.0796 | -7.0506
-3 | 0.0171 | 0.0056 | -0.0802 | 3.0536
-2.5 | 0.0746 | 0.00546 | -0.0808 | 13.663
-2 | 0.132 | 0.0053 | -0.0814 | 24.9057
-1.5 | 0.1894 | 0.00485 | -0.0822 | 39.0515
-1 | 0.2468 | 0.00453 | -0.083 | 54.4812
-0.5 | 0.3043 | 0.00448 | -0.0836 | 67.9241
0 | 0.3619 | 0.00444 | -0.0843 | 81.509
0.5 | 0.4194 | 0.00399 | -0.0852 | 105.1128
1 | 0.4763 | 0.004 | -0.0858 | 119.075
1.5 | 0.5315 | 0.00421 | -0.086 | 126.247
2 | 0.5832 | 0.00477 | -0.0856 | 122.2642
2.5 | 0.6285 | 0.00592 | -0.0842 | 106.1655
3 | 0.6785 | 0.00664 | -0.0836 | 102.1837
3.5 | 0.729 | 0.00729 | -0.083 | 100
4 | 0.7821 | 0.00768 | -0.0828 | 101.8359
4.5 | 0.8363 | 0.00795 | -0.0828 | 105.195
5 | 0.89 | 0.00822 | -0.0828 | 108.2725
5.5 | 0.9431 | 0.00855 | -0.0827 | 110.3041
6 | 0.9954 | 0.00893 | -0.0824 | 111.467
6.5 | 1.0479 | 0.00924 | -0.0822 | 113.4091
7 | 1.0995 | 0.00961 | -0.0818 | 114.4121
7.5 | 1.1497 | 0.01005 | -0.0812 | 114.398
8 | 1.1985 | 0.01057 | -0.0804 | 113.3869
8.5 | 1.2478 | 0.011 | -0.0797 | 113.4364
9 | 1.2959 | 0.01147 | -0.0788 | 112.9817
9.5 | 1.3427 | 0.01198 | -0.0777 | 112.0785
10 | 1.3878 | 0.01253 | -0.0764 | 110.7582
10.5 | 1.431 | 0.01314 | -0.0747 | 108.9041
11 | 1.4713 | 0.01378 | -0.0725 | 106.7707
11.5 | 1.4997 | 0.01453 | -0.0679 | 103.214
12.5 | 1.552 | 0.01639 | -0.059 | 94.6919
13 | 1.5831 | 0.01733 | -0.0559 | 91.3503
13.5 | 1.614 | 0.01832 | -0.053 | 88.1004
14 | 1.6412 | 0.01961 | -0.0498 | 83.692
14.5 | 1.6681 | 0.021 | -0.0469 | 79.4333
15 | 1.6933 | 0.02256 | -0.0441 | 75.0576
15.5 | 1.7158 | 0.02443 | -0.0413 | 70.2333
16 | 1.7367 | 0.0265 | -0.0387 | 65.5358
16.5 | 1.7569 | 0.02874 | -0.0363 | 61.1308
17 | 1.7727 | 0.03146 | -0.034 | 56.3477
17.5 | 1.7869 | 0.03446 | -0.032 | 51.8543
18 | 1.7947 | 0.03827 | -0.0301 | 46.8957
18.5 | 1.7998 | 0.0426 | -0.0287 | 42.2488
19 | 1.7957 | 0.04828 | -0.0278 | 37.1935
19.5 | 1.7992 | 0.05344 | -0.0276 | 33.6677
20 | 1.8005 | 0.05918 | -0.0281 | 30.4241

## 83. Re 6M Mach 0.10 (1)
BIGFOIL.COM POLAR EXPORT
NACA65(1)-412
NACA65(1)-412 |  |  |  | Cl Max: | 1.274 | at alpha= | 10.5 | deg
JavaFoil+Calcfoil stall+Eppler ext transition |  |  |  | L/D Max: | 153.442 | at alpha= | 3 | deg
Re: | 6000000 |  |  | Cd Min: | 0.00459 | at alpha= | 2 | deg
Mach: | 0.1 |  |  | Cl=0 at alpha= | -3.3729 | deg
|  |  |  | @ Cl=0.1, Cd= | 0.00593
|  |  |  | @ Cl=0.4, Cd= | 0.0049816
|  |  |  | @ Cl=0.6, Cd= | 0.0046493
alpha (deg) | Cl | Cd | Cm | Cl/Cd
-15.5 | -0.523 | 0.111 | -0.025 | -4.711
-15 | -0.54 | 0.10396 | -0.025 | -5.197
-14.5 | -0.556 | 0.09703 | -0.026 | -5.731
-14 | -0.57 | 0.09136 | -0.027 | -6.237
-13.5 | -0.581 | 0.08529 | -0.029 | -6.813
-13 | -0.588 | 0.0803 | -0.03 | -7.328
-12.5 | -0.592 | 0.0748 | -0.031 | -7.912
-12 | -0.592 | 0.07055 | -0.032 | -8.386
-11.5 | -0.681 | 0.01661 | -0.056 | -40.986
-11 | -0.617 | 0.03597 | -0.049 | -17.162
-10.5 | -0.683 | 0.00949 | -0.061 | -72.025
-10 | -0.663 | 0.00935 | -0.063 | -70.863
-9.5 | -0.631 | 0.00899 | -0.064 | -70.263
-9 | -0.592 | 0.00813 | -0.065 | -72.849
-8.5 | -0.55 | 0.00778 | -0.066 | -70.737
-8 | -0.505 | 0.00745 | -0.067 | -67.83
-7.5 | -0.458 | 0.00721 | -0.068 | -63.486
-7 | -0.408 | 0.00701 | -0.069 | -58.115
-6.5 | -0.356 | 0.00669 | -0.07 | -53.119
-6 | -0.302 | 0.00652 | -0.071 | -46.256
-5.5 | -0.246 | 0.00694 | -0.072 | -35.522
-5 | -0.19 | 0.00675 | -0.073 | -28.141
-4.5 | -0.132 | 0.00662 | -0.074 | -20.013
-4 | -0.074 | 0.00645 | -0.076 | -11.496
-3.5 | -0.015 | 0.00629 | -0.077 | -2.428
-3 | 0.044 | 0.00607 | -0.078 | 7.246
-2.5 | 0.104 | 0.00592 | -0.079 | 17.478
-2 | 0.163 | 0.00498 | -0.08 | 32.751
-1.5 | 0.223 | 0.00505 | -0.081 | 44.152
-1 | 0.283 | 0.00504 | -0.082 | 56.073
-0.5 | 0.342 | 0.005 | -0.083 | 68.52
0 | 0.405 | 0.00498 | -0.084 | 81.423
0.5 | 0.465 | 0.00498 | -0.085 | 93.379
1 | 0.525 | 0.00468 | -0.086 | 112.295
1.5 | 0.585 | 0.00467 | -0.087 | 125.165
2 | 0.643 | 0.00459 | -0.088 | 140.163
2.5 | 0.701 | 0.00477 | -0.089 | 147.068
3 | 0.758 | 0.00494 | -0.09 | 153.442
3.5 | 0.814 | 0.00815 | -0.091 | 99.923
4 | 0.869 | 0.00844 | -0.092 | 102.927
4.5 | 0.921 | 0.00872 | -0.093 | 105.629
5 | 0.971 | 0.00898 | -0.094 | 108.183
5.5 | 1.019 | 0.00932 | -0.095 | 109.36
6 | 1.064 | 0.00956 | -0.096 | 111.284
6.5 | 1.105 | 0.01 | -0.097 | 110.529
7 | 1.142 | 0.0103 | -0.098 | 110.871
7.5 | 1.176 | 0.01076 | -0.098 | 109.321
8 | 1.205 | 0.01115 | -0.099 | 108.01
8.5 | 1.229 | 0.01164 | -0.1 | 105.549
9 | 1.248 | 0.01212 | -0.101 | 102.92
9.5 | 1.262 | 0.01266 | -0.102 | 99.637
10 | 1.27 | 0.01323 | -0.103 | 96.019
10.5 | 1.274 | 0.01381 | -0.104 | 92.252
11 | 1.273 | 0.01463 | -0.104 | 86.961
11.5 | 1.266 | 0.01522 | -0.105 | 83.193
12 | 1.238 | 0.01695 | -0.104 | 73.04
12.5 | 1.217 | 0.01801 | -0.105 | 67.595
13 | 1.194 | 0.01912 | -0.105 | 62.449
13.5 | 1.167 | 0.02036 | -0.105 | 57.328
14 | 1.137 | 0.0219 | -0.105 | 51.934
14.5 | 1.101 | 0.02436 | -0.105 | 45.178
15 | 1.065 | 0.02635 | -0.105 | 40.427
15.5 | 1.016 | 0.03061 | -0.104 | 33.196

## 84. Re 6M Mach 0.10 (2)
BIGFOIL.COM POLAR EXPORT
NACA65(1)-412
NACA65(1)-412 |  |  |  | Cl Max: | 1.7794 | at alpha= | 19.5 | deg
XFOIL ncrit=9 |  |  |  | L/D Max: | 126.983 | at alpha= | 1.5 | deg
Re: | 6000000 |  |  | Cd Min: | 0.07718 | at alpha= | -19 | deg
Mach: | 0.1 |  |  | Cl=0 at alpha= | -3.1468 | deg
|  |  |  | @ Cl=0.1, Cd= | 0.0054046
|  |  |  | @ Cl=0.4, Cd= | 0.0041652
|  |  |  | @ Cl=0.6, Cd= | 0.0051205
alpha (deg) | Cl | Cd | Cm | Cl/Cd
-19 | -1.1859 | 0.07718 | -0.057 | -15.3654
-18.5 | -1.28 | 0.05236 | -0.075 | -24.4461
-18 | -1.3072 | 0.04283 | -0.0802 | -30.5207
-17.5 | -1.3494 | 0.03314 | -0.0835 | -40.7182
-17 | -1.3526 | 0.02833 | -0.0835 | -47.7444
-16.5 | -1.346 | 0.02485 | -0.0821 | -54.165
-16 | -1.3375 | 0.02207 | -0.0794 | -60.6026
-15.5 | -1.3287 | 0.02014 | -0.0744 | -65.9732
-15 | -1.2949 | 0.01848 | -0.0727 | -70.0703
-14.5 | -1.2438 | 0.01702 | -0.0738 | -73.0787
-14 | -1.1827 | 0.01564 | -0.0767 | -75.6202
-13.5 | -1.1131 | 0.01435 | -0.0811 | -77.5679
-13 | -1.0605 | 0.01347 | -0.0815 | -78.7305
-12.5 | -1.0151 | 0.01284 | -0.0801 | -79.0576
-12 | -0.9705 | 0.01188 | -0.0787 | -81.6919
-11.5 | -0.9228 | 0.01111 | -0.0777 | -83.0603
-11 | -0.8726 | 0.01051 | -0.0771 | -83.0257
-10.5 | -0.8209 | 0.01 | -0.0767 | -82.09
-10 | -0.7681 | 0.00955 | -0.0765 | -80.4293
-9.5 | -0.7143 | 0.00916 | -0.0764 | -77.9803
-9 | -0.6614 | 0.00857 | -0.0762 | -77.1762
-8.5 | -0.6067 | 0.00819 | -0.0762 | -74.0781
-8 | -0.5513 | 0.00787 | -0.0764 | -70.0508
-7.5 | -0.4956 | 0.0076 | -0.0766 | -65.2105
-7 | -0.4399 | 0.00727 | -0.0769 | -60.5089
-6.5 | -0.3839 | 0.00694 | -0.0771 | -55.317
-6 | -0.3271 | 0.0067 | -0.0775 | -48.8209
-5.5 | -0.2702 | 0.0065 | -0.078 | -41.5692
-5 | -0.2132 | 0.00628 | -0.0784 | -33.949
-4.5 | -0.156 | 0.00606 | -0.0789 | -25.7426
-4 | -0.0984 | 0.0059 | -0.0794 | -16.678
-3.5 | -0.0409 | 0.00574 | -0.08 | -7.1254
-3 | 0.017 | 0.00561 | -0.0806 | 3.0303
-2.5 | 0.0748 | 0.00547 | -0.0812 | 13.6746
-2 | 0.1326 | 0.00532 | -0.0818 | 24.9248
-1.5 | 0.1903 | 0.00487 | -0.0826 | 39.076
-1 | 0.2481 | 0.00453 | -0.0834 | 54.7682
-0.5 | 0.306 | 0.00449 | -0.084 | 68.1514
0 | 0.3639 | 0.00444 | -0.0847 | 81.9595
0.5 | 0.4217 | 0.004 | -0.0857 | 105.425
1 | 0.479 | 0.00401 | -0.0862 | 119.4514
1.5 | 0.5346 | 0.00421 | -0.0864 | 126.9834
2 | 0.5864 | 0.00477 | -0.086 | 122.935
2.5 | 0.6318 | 0.00594 | -0.0845 | 106.3636
3 | 0.6821 | 0.00666 | -0.0839 | 102.4174
3.5 | 0.7328 | 0.00732 | -0.0832 | 100.1093
4 | 0.7861 | 0.00771 | -0.083 | 101.9585
4.5 | 0.8407 | 0.00798 | -0.083 | 105.3509
5 | 0.8948 | 0.00826 | -0.083 | 108.3293
5.5 | 0.9482 | 0.00859 | -0.0828 | 110.3842
6 | 1.0008 | 0.00897 | -0.0825 | 111.5719
6.5 | 1.0536 | 0.0093 | -0.0822 | 113.2903
7 | 1.1055 | 0.00968 | -0.0817 | 114.2045
7.5 | 1.1557 | 0.01016 | -0.081 | 113.75
8 | 1.205 | 0.01067 | -0.0801 | 112.9335
8.5 | 1.2544 | 0.01111 | -0.0792 | 112.9073
9 | 1.3025 | 0.01161 | -0.0782 | 112.1878
9.5 | 1.3493 | 0.01214 | -0.0769 | 111.145
10 | 1.3942 | 0.01272 | -0.0753 | 109.6069
10.5 | 1.4369 | 0.01337 | -0.0733 | 107.472
11 | 1.4742 | 0.01405 | -0.0703 | 104.9253
11.5 | 1.4955 | 0.01504 | -0.0643 | 99.4348
12.5 | 1.5535 | 0.01687 | -0.0562 | 92.0865
13 | 1.5841 | 0.01793 | -0.053 | 88.3491
13.5 | 1.6147 | 0.01905 | -0.05 | 84.7612
14 | 1.6408 | 0.02053 | -0.0466 | 79.9221
14.5 | 1.6672 | 0.02207 | -0.0436 | 75.5415
15 | 1.6918 | 0.02382 | -0.0408 | 71.0243
15.5 | 1.7128 | 0.02595 | -0.0378 | 66.0039
16 | 1.7329 | 0.02828 | -0.0352 | 61.2765
16.5 | 1.7513 | 0.03084 | -0.0328 | 56.7866
17 | 1.7645 | 0.03402 | -0.0305 | 51.8665
17.5 | 1.7735 | 0.03778 | -0.0285 | 46.9428
18 | 1.7711 | 0.04298 | -0.0267 | 41.2075
18.5 | 1.7716 | 0.04828 | -0.0258 | 36.6943
19 | 1.7788 | 0.05313 | -0.0256 | 33.4801
19.5 | 1.7794 | 0.0591 | -0.0261 | 30.1083
20 | 1.7755 | 0.06602 | -0.0273 | 26.8934

## 85. Re 6M Mach 0.25 (1)
BIGFOIL.COM POLAR EXPORT
NACA65(1)-412
NACA65(1)-412 |  |  |  | Cl Max: | 1.212 | at alpha= | 9 | deg
JavaFoil+Calcfoil stall+Eppler ext transition |  |  |  | L/D Max: | 149.478 | at alpha= | 2.5 | deg
Re: | 6000000 |  |  | Cd Min: | 0.00467 | at alpha= | 2 | deg
Mach: | 0.25 |  |  | Cl=0 at alpha= | -3.3689 | deg
|  |  |  | @ Cl=0.1, Cd= | 0.0059785
|  |  |  | @ Cl=0.4, Cd= | 0.0050075
|  |  |  | @ Cl=0.6, Cd= | 0.00472
alpha (deg) | Cl | Cd | Cm | Cl/Cd
-15 | -0.267 | 0.11338 | -0.025 | -2.354
-14.5 | -0.321 | 0.10629 | -0.026 | -3.02
-14 | -0.369 | 0.09978 | -0.027 | -3.702
-13.5 | -0.412 | 0.09441 | -0.027 | -4.368
-13 | -0.45 | 0.08734 | -0.028 | -5.148
-12.5 | -0.481 | 0.08131 | -0.028 | -5.91
-12 | -0.506 | 0.07374 | -0.031 | -6.856
-11.5 | -0.52 | 0.0705 | -0.03 | -7.381
-11 | -0.529 | 0.06589 | -0.031 | -8.026
-10.5 | -0.532 | 0.0599 | -0.035 | -8.88
-10 | -0.62 | 0.0117 | -0.062 | -53.007
-9.5 | -0.619 | 0.00936 | -0.065 | -66.18
-9 | -0.587 | 0.00847 | -0.067 | -69.336
-8.5 | -0.549 | 0.00859 | -0.068 | -63.996
-8 | -0.508 | 0.00777 | -0.069 | -65.38
-7.5 | -0.462 | 0.00737 | -0.07 | -62.75
-7 | -0.413 | 0.00716 | -0.071 | -57.778
-6.5 | -0.362 | 0.00683 | -0.072 | -53.013
-6 | -0.308 | 0.00664 | -0.073 | -46.348
-5.5 | -0.252 | 0.00705 | -0.074 | -35.72
-5 | -0.194 | 0.00689 | -0.075 | -28.24
-4.5 | -0.136 | 0.00668 | -0.077 | -20.303
-4 | -0.076 | 0.00653 | -0.078 | -11.641
-3.5 | -0.016 | 0.00639 | -0.079 | -2.453
-3 | 0.045 | 0.00624 | -0.08 | 7.242
-2.5 | 0.106 | 0.00595 | -0.081 | 17.867
-2 | 0.168 | 0.00583 | -0.082 | 28.773
-1.5 | 0.229 | 0.00516 | -0.083 | 44.356
-1 | 0.291 | 0.00507 | -0.084 | 57.339
-0.5 | 0.352 | 0.005 | -0.085 | 70.366
0 | 0.416 | 0.00501 | -0.086 | 83.117
0.5 | 0.478 | 0.00499 | -0.087 | 95.804
1 | 0.54 | 0.00472 | -0.088 | 114.426
1.5 | 0.601 | 0.00472 | -0.089 | 127.276
2 | 0.661 | 0.00467 | -0.09 | 141.57
2.5 | 0.72 | 0.00482 | -0.091 | 149.478
3 | 0.779 | 0.00535 | -0.092 | 145.402
3.5 | 0.836 | 0.00827 | -0.093 | 100.979
4 | 0.891 | 0.0086 | -0.094 | 103.561
4.5 | 0.943 | 0.00891 | -0.095 | 105.898
5 | 0.993 | 0.0092 | -0.096 | 107.946
5.5 | 1.04 | 0.00964 | -0.097 | 107.832
6 | 1.082 | 0.00987 | -0.098 | 109.627
6.5 | 1.12 | 0.01034 | -0.099 | 108.293
7 | 1.152 | 0.01081 | -0.1 | 106.547
7.5 | 1.178 | 0.01123 | -0.101 | 104.835
8 | 1.197 | 0.0117 | -0.102 | 102.315
8.5 | 1.209 | 0.0122 | -0.103 | 99.044
9 | 1.212 | 0.01278 | -0.104 | 94.832
9.5 | 1.208 | 0.01342 | -0.105 | 89.967
10 | 1.194 | 0.01427 | -0.106 | 83.691
10.5 | 1.172 | 0.01475 | -0.106 | 79.455
11 | 1.128 | 0.01668 | -0.106 | 67.603
11.5 | 1.083 | 0.01778 | -0.106 | 60.921
12 | 1.032 | 0.01907 | -0.106 | 54.103
12.5 | 0.973 | 0.02069 | -0.106 | 47.026
13 | 0.906 | 0.02283 | -0.106 | 39.692
13.5 | 0.833 | 0.02557 | -0.106 | 32.563
14 | 0.75 | 0.03115 | -0.104 | 24.08

## 86. Re 6M Mach 0.25 (2)
BIGFOIL.COM POLAR EXPORT
NACA65(1)-412
NACA65(1)-412 |  |  |  | Cl Max: | 1.6391 | at alpha= | 15.5 | deg
XFOIL ncrit=9 |  |  |  | L/D Max: | 130.331 | at alpha= | 1.5 | deg
Re: | 6000000 |  |  | Cd Min: | 0.20828 | at alpha= | -18 | deg
Mach: | 0.25 |  |  | Cl=0 at alpha= | -3.1359 | deg
|  |  |  | @ Cl=0.1, Cd= | 0.0054583
|  |  |  | @ Cl=0.4, Cd= | 0.0043069
|  |  |  | @ Cl=0.6, Cd= | 0.0047721
alpha (deg) | Cl | Cd | Cm | Cl/Cd
-18 | -0.5771 | 0.20828 | 0.0052 | -2.7708
-17.5 | -0.572 | 0.19615 | 0.0007 | -2.9161
-17 | -0.5577 | 0.18873 | -0.0031 | -2.955
-16.5 | -0.5457 | 0.1805 | -0.0069 | -3.0233
-16 | -0.5342 | 0.17253 | -0.0105 | -3.0963
-15.5 | -0.5468 | 0.15672 | -0.0166 | -3.489
-15 | -0.5362 | 0.1494 | -0.02 | -3.589
-14.5 | -0.5261 | 0.142 | -0.0234 | -3.7049
-14 | -0.9227 | 0.05005 | -0.0825 | -18.4356
-13.5 | -0.9872 | 0.03729 | -0.0894 | -26.4736
-13 | -1.047 | 0.02576 | -0.0924 | -40.6444
-12.5 | -1.0083 | 0.01897 | -0.0981 | -53.1523
-12 | -0.9855 | 0.0164 | -0.0932 | -60.0915
-11.5 | -0.947 | 0.01456 | -0.09 | -65.0412
-11 | -0.9013 | 0.01317 | -0.0876 | -68.4358
-10.5 | -0.855 | 0.01157 | -0.0853 | -73.898
-10 | -0.801 | 0.01077 | -0.084 | -74.3733
-9.5 | -0.7459 | 0.01005 | -0.0829 | -74.2189
-9 | -0.6894 | 0.00947 | -0.082 | -72.7983
-8 | -0.5756 | 0.00831 | -0.0808 | -69.2659
-7.5 | -0.517 | 0.00795 | -0.0806 | -65.0314
-7 | -0.4584 | 0.0076 | -0.0805 | -60.3158
-6.5 | -0.4001 | 0.00718 | -0.0804 | -55.7242
-6 | -0.3411 | 0.00689 | -0.0804 | -49.5065
-5.5 | -0.2817 | 0.00663 | -0.0807 | -42.4887
-5 | -0.2221 | 0.00642 | -0.081 | -34.595
-4.5 | -0.1629 | 0.00615 | -0.0813 | -26.4878
-4 | -0.1032 | 0.00597 | -0.0817 | -17.2864
-3.5 | -0.0434 | 0.00581 | -0.0822 | -7.4699
-3 | 0.0162 | 0.00566 | -0.0827 | 2.8622
-2.5 | 0.0762 | 0.00551 | -0.0833 | 13.8294
-2 | 0.136 | 0.00538 | -0.0839 | 25.2788
-1 | 0.2552 | 0.00456 | -0.0856 | 55.9649
-0.5 | 0.315 | 0.00451 | -0.0863 | 69.8448
0 | 0.3748 | 0.00448 | -0.0869 | 83.6607
0.5 | 0.4345 | 0.00407 | -0.0879 | 106.7568
1 | 0.4938 | 0.00405 | -0.0885 | 121.9259
1.5 | 0.5513 | 0.00423 | -0.0887 | 130.331
2 | 0.6043 | 0.00482 | -0.0882 | 125.3734
2.5 | 0.6501 | 0.00604 | -0.0864 | 107.6325
3 | 0.701 | 0.00683 | -0.0855 | 102.6354
3.5 | 0.7528 | 0.00752 | -0.0846 | 100.1064
4 | 0.8087 | 0.00785 | -0.0844 | 103.0191
4.5 | 0.8648 | 0.00815 | -0.0841 | 106.1104
5 | 0.9204 | 0.00848 | -0.0838 | 108.5377
5.5 | 0.9757 | 0.00884 | -0.0833 | 110.3733
6 | 1.0304 | 0.00922 | -0.0826 | 111.757
6.5 | 1.0846 | 0.00961 | -0.0819 | 112.8616
7 | 1.1372 | 0.01009 | -0.0807 | 112.7056
7.5 | 1.1875 | 0.01071 | -0.0791 | 110.8777
8 | 1.2383 | 0.01125 | -0.0776 | 110.0711
8.5 | 1.2875 | 0.01184 | -0.0757 | 108.7416
9 | 1.3348 | 0.01249 | -0.0734 | 106.8695
9.5 | 1.3794 | 0.01321 | -0.0707 | 104.4209
10 | 1.4151 | 0.01396 | -0.0662 | 101.3682
10.5 | 1.4445 | 0.01497 | -0.0608 | 96.493
11 | 1.4604 | 0.01674 | -0.0537 | 87.2401
12 | 1.5171 | 0.01944 | -0.0444 | 78.0401
12.5 | 1.5431 | 0.02133 | -0.0401 | 72.3441
13 | 1.5665 | 0.02354 | -0.036 | 66.5463
13.5 | 1.5872 | 0.02611 | -0.0321 | 60.789
14 | 1.6041 | 0.02915 | -0.0283 | 55.0292
14.5 | 1.623 | 0.0322 | -0.0253 | 50.4037
15 | 1.6362 | 0.03595 | -0.0225 | 45.5132
15.5 | 1.6391 | 0.04094 | -0.0201 | 40.0366
16 | 1.6248 | 0.04811 | -0.0185 | 33.7726
16.5 | 1.5959 | 0.05773 | -0.0188 | 27.6442
17 | 1.5715 | 0.06793 | -0.0211 | 23.1341
17.5 | 1.5466 | 0.07934 | -0.0252 | 19.4933
18 | 1.5011 | 0.09533 | -0.0334 | 15.7464
18.5 | 1.4625 | 0.11194 | -0.0434 | 13.065
19 | 1.4093 | 0.13295 | -0.0573 | 10.6002
19.5 | 1.3171 | 0.16376 | -0.0784 | 8.0429
20 | 1.2608 | 0.18713 | -0.0945 | 6.7376

## 87. Re 6M Mach 0.50 (1)
BIGFOIL.COM POLAR EXPORT
NACA65(1)-412
NACA65(1)-412 |  |  |  | Cl Max: | 1.261 | at alpha= | 20 | deg
JavaFoil+Calcfoil stall+Eppler ext transition |  |  |  | L/D Max: | 148.643 | at alpha= | 2.5 | deg
Re: | 6000000 |  |  | Cd Min: | 0.00497 | at alpha= | 2 | deg
Mach: | 0.5 |  |  | Cl=0 at alpha= | -3.3731 | deg
|  |  |  | @ Cl=0.1, Cd= | 0.0063913
|  |  |  | @ Cl=0.4, Cd= | 0.0052271
|  |  |  | @ Cl=0.6, Cd= | 0.0050132
alpha (deg) | Cl | Cd | Cm | Cl/Cd
-20 | -0.917 | 0.16607 | -0.029 | -5.523
-19.5 | -0.891 | 0.15547 | -0.03 | -5.733
-19 | -0.864 | 0.14796 | -0.03 | -5.841
-18.5 | -0.837 | 0.14269 | -0.031 | -5.864
-18 | -0.808 | 0.13665 | -0.031 | -5.916
-17.5 | -0.78 | 0.13226 | -0.031 | -5.898
-17 | -0.751 | 0.1284 | -0.031 | -5.852
-16.5 | -0.724 | 0.12555 | -0.031 | -5.767
-16 | -0.697 | 0.11983 | -0.032 | -5.815
-15.5 | -0.669 | 0.11684 | -0.032 | -5.73
-15 | -0.642 | 0.11116 | -0.033 | -5.776
-14.5 | -0.615 | 0.1108 | -0.033 | -5.551
-14 | -0.588 | 0.10021 | -0.034 | -5.865
-13.5 | -0.559 | 0.09608 | -0.033 | -5.819
-13 | -0.533 | 0.08626 | -0.035 | -6.175
-12.5 | -0.506 | 0.08039 | -0.036 | -6.289
-12 | -0.479 | 0.07411 | -0.037 | -6.46
-11.5 | -0.451 | 0.06894 | -0.038 | -6.547
-11 | -0.425 | 0.06314 | -0.041 | -6.737
-10.5 | -0.403 | 0.05456 | -0.047 | -7.387
-10 | -0.366 | 0.06462 | -0.035 | -5.663
-9.5 | -0.339 | 0.05905 | -0.036 | -5.735
-9 | -0.313 | 0.05232 | -0.041 | -5.982
-8.5 | -0.345 | 0.01026 | -0.075 | -33.593
-8 | -0.256 | 0.04935 | -0.038 | -5.186
-7.5 | -0.281 | 0.00905 | -0.078 | -30.996
-7 | -0.356 | 0.008 | -0.079 | -44.507
-6.5 | -0.358 | 0.00769 | -0.081 | -46.567
-6 | -0.321 | 0.00734 | -0.082 | -43.709
-5.5 | -0.27 | 0.00698 | -0.083 | -38.679
-5 | -0.212 | 0.00677 | -0.084 | -31.266
-4.5 | -0.149 | 0.00711 | -0.086 | -21.003
-4 | -0.084 | 0.00695 | -0.087 | -12.107
-3.5 | -0.017 | 0.00665 | -0.088 | -2.621
-3 | 0.05 | 0.0065 | -0.089 | 7.735
-2.5 | 0.119 | 0.00635 | -0.09 | 18.696
-2 | 0.187 | 0.00607 | -0.092 | 30.823
-1.5 | 0.256 | 0.00535 | -0.093 | 47.824
-1 | 0.325 | 0.00529 | -0.094 | 61.348
-0.5 | 0.393 | 0.00523 | -0.095 | 75.131
0 | 0.466 | 0.0052 | -0.096 | 89.551
0.5 | 0.535 | 0.0053 | -0.098 | 100.838
1 | 0.603 | 0.005 | -0.099 | 120.698
1.5 | 0.672 | 0.00506 | -0.1 | 132.866
2 | 0.738 | 0.00497 | -0.101 | 148.426
2.5 | 0.803 | 0.0054 | -0.102 | 148.643
3 | 0.866 | 0.00933 | -0.103 | 92.869
3.5 | 0.926 | 0.00973 | -0.104 | 95.162
4 | 0.981 | 0.01023 | -0.106 | 95.907
4.5 | 1.028 | 0.01027 | -0.107 | 100.14
5 | 1.063 | 0.01079 | -0.108 | 98.511
5.5 | 1.076 | 0.01139 | -0.109 | 94.517
6 | 1.046 | 0.01196 | -0.11 | 87.457
6.5 | 0.672 | 0.0126 | -0.111 | 53.324
7 | 0.705 | 0.01334 | -0.112 | 52.874
7.5 | 0.739 | 0.01427 | -0.113 | 51.76
8 | 0.772 | 0.01478 | -0.114 | 52.237
8.5 | 0.781 | 0.01802 | -0.111 | 43.336
9 | 0.674 | 0.06375 | -0.054 | 10.576
9.5 | 0.708 | 0.05901 | -0.067 | 11.999
10 | 0.731 | 0.06505 | -0.063 | 11.244
10.5 | 0.757 | 0.07127 | -0.062 | 10.622
11 | 0.783 | 0.07886 | -0.061 | 9.926
11.5 | 0.811 | 0.08504 | -0.065 | 9.536
12 | 0.84 | 0.08843 | -0.069 | 9.499
12.5 | 0.864 | 0.0918 | -0.066 | 9.409
13 | 0.89 | 0.0966 | -0.067 | 9.215
13.5 | 0.918 | 0.101 | -0.07 | 9.091
14 | 0.948 | 0.10264 | -0.074 | 9.237
14.5 | 0.979 | 0.1056 | -0.078 | 9.274
15 | 1.011 | 0.10804 | -0.083 | 9.362
15.5 | 1.039 | 0.11314 | -0.084 | 9.184
16 | 1.058 | 0.12762 | -0.08 | 8.292
16.5 | 1.077 | 0.12678 | -0.076 | 8.496
17 | 1.104 | 0.13083 | -0.077 | 8.436
17.5 | 1.135 | 0.13312 | -0.082 | 8.524
18 | 1.172 | 0.13187 | -0.088 | 8.885
18.5 | 1.206 | 0.13194 | -0.092 | 9.143
19 | 1.236 | 0.13561 | -0.094 | 9.115
19.5 | 1.256 | 0.1483 | -0.093 | 8.47
20 | 1.261 | 0.15499 | -0.084 | 8.138

## 88. Re 6M Mach 0.50 (2)
BIGFOIL.COM POLAR EXPORT
NACA65(1)-412
NACA65(1)-412 |  |  |  | Cl Max: | 1.2342 | at alpha= | 8.5 | deg
XFOIL ncrit=9 |  |  |  | L/D Max: | 143.532 | at alpha= | 1.5 | deg
Re: | 6000000 |  |  | Cd Min: | 0.25668 | at alpha= | -20 | deg
Mach: | 0.5 |  |  | Cl=0 at alpha= | -3.0907 | deg
|  |  |  | @ Cl=0.1, Cd= | 0.0056891
|  |  |  | @ Cl=0.4, Cd= | 0.00463
|  |  |  | @ Cl=0.6, Cd= | 0.0043328
alpha (deg) | Cl | Cd | Cm | Cl/Cd
-20 | -0.6849 | 0.25668 | 0.0249 | -2.6683
-19.5 | -0.6642 | 0.24741 | 0.02 | -2.6846
-19 | -0.6434 | 0.23944 | 0.0152 | -2.6871
-18.5 | -0.6204 | 0.23238 | 0.0106 | -2.6698
-18 | -0.5997 | 0.22397 | 0.006 | -2.6776
-17.5 | -0.5803 | 0.21615 | 0.0016 | -2.6847
-17 | -0.5608 | 0.20792 | -0.0028 | -2.6972
-16.5 | -0.5436 | 0.19861 | -0.0071 | -2.737
-16 | -0.5257 | 0.1902 | -0.0113 | -2.7639
-15.5 | -0.5082 | 0.18182 | -0.0154 | -2.7951
-15 | -0.493 | 0.17296 | -0.0194 | -2.8504
-14 | -0.4656 | 0.15554 | -0.0272 | -2.9934
-13.5 | -0.4532 | 0.14721 | -0.0309 | -3.0786
-13 | -0.44 | 0.13939 | -0.0343 | -3.1566
-12 | -0.4098 | 0.12055 | -0.046 | -3.3994
-11.5 | -0.381 | 0.10817 | -0.0592 | -3.5222
-11 | -0.3497 | 0.09443 | -0.0762 | -3.7033
-10.5 | -0.3176 | 0.08212 | -0.0925 | -3.8675
-10 | -0.3175 | 0.07451 | -0.0958 | -4.2612
-9.5 | -0.3324 | 0.06422 | -0.1016 | -5.176
-9 | -0.3492 | 0.0519 | -0.1114 | -6.7283
-8.5 | -0.3769 | 0.04175 | -0.118 | -9.0275
-8 | -0.4145 | 0.03527 | -0.1161 | -11.7522
-7.5 | -0.4462 | 0.02884 | -0.1102 | -15.4716
-7 | -0.458 | 0.02075 | -0.105 | -22.0723
-6.5 | -0.4396 | 0.0136 | -0.1004 | -32.3235
-6 | -0.3965 | 0.00919 | -0.0965 | -43.1447
-5.5 | -0.3332 | 0.00782 | -0.0944 | -42.6087
-5 | -0.2642 | 0.0072 | -0.0932 | -36.6944
-4.5 | -0.1947 | 0.00679 | -0.0926 | -28.6745
-4 | -0.1259 | 0.00636 | -0.0922 | -19.7956
-3.5 | -0.0564 | 0.00611 | -0.0922 | -9.2308
-3 | 0.0125 | 0.00592 | -0.0924 | 2.1115
-2.5 | 0.0813 | 0.00573 | -0.0928 | 14.1885
-2 | 0.1499 | 0.00558 | -0.0934 | 26.8638
-1.5 | 0.218 | 0.00535 | -0.094 | 40.7477
-1 | 0.286 | 0.00472 | -0.0952 | 60.5932
-0.5 | 0.3543 | 0.00465 | -0.096 | 76.1935
0 | 0.4229 | 0.00462 | -0.0968 | 91.5368
1 | 0.5593 | 0.00429 | -0.0985 | 130.373
1.5 | 0.6258 | 0.00436 | -0.0988 | 143.5321
2 | 0.6832 | 0.00507 | -0.0973 | 134.7535
3 | 0.7794 | 0.00761 | -0.0911 | 102.4179
3.5 | 0.8385 | 0.0082 | -0.0894 | 102.2561
4 | 0.9014 | 0.00857 | -0.0881 | 105.1809
4.5 | 0.9634 | 0.00899 | -0.0864 | 107.1635
5 | 1.0238 | 0.00949 | -0.084 | 107.882
5.5 | 1.0821 | 0.01007 | -0.0809 | 107.4578
6 | 1.1361 | 0.01078 | -0.0768 | 105.3896
6.5 | 1.1743 | 0.0117 | -0.0696 | 100.3675
7 | 1.2042 | 0.01311 | -0.0613 | 91.8535
7.5 | 1.2229 | 0.01535 | -0.0523 | 79.6678
8 | 1.2318 | 0.01893 | -0.0432 | 65.0713
8.5 | 1.2342 | 0.02495 | -0.0349 | 49.4669
9 | 1.2205 | 0.03213 | -0.0277 | 37.9863
9.5 | 1.1938 | 0.03995 | -0.0225 | 29.8824
10 | 1.1611 | 0.04893 | -0.0204 | 23.7298
10.5 | 1.1263 | 0.05938 | -0.0216 | 18.9677
11 | 1.0913 | 0.07163 | -0.0265 | 15.2352
11.5 | 1.0578 | 0.08575 | -0.0345 | 12.3359
13 | 0.9923 | 0.13681 | -0.0678 | 7.2531
13.5 | 0.9789 | 0.153 | -0.0781 | 6.398

## 89. Re 7M Mach 0.00 (1)
BIGFOIL.COM POLAR EXPORT
NACA65(1)-412
NACA65(1)-412 |  |  |  | Cl Max: | 1.287 | at alpha= | 11 | deg
JavaFoil+Calcfoil stall+Eppler ext transition |  |  |  | L/D Max: | 147.349 | at alpha= | 2.5 | deg
Re: | 7000000 |  |  | Cd Min: | 0.00462 | at alpha= | 2 | deg
Mach: | 0 |  |  | Cl=0 at alpha= | -3.3729 | deg
|  |  |  | @ Cl=0.1, Cd= | 0.0057397
|  |  |  | @ Cl=0.4, Cd= | 0.0049415
|  |  |  | @ Cl=0.6, Cd= | 0.0047372
alpha (deg) | Cl | Cd | Cm | Cl/Cd
-16.5 | -0.523 | 0.12166 | -0.024 | -4.298
-16 | -0.54 | 0.11505 | -0.024 | -4.69
-15.5 | -0.555 | 0.10895 | -0.025 | -5.096
-15 | -0.569 | 0.10235 | -0.026 | -5.564
-14.5 | -0.583 | 0.09542 | -0.027 | -6.105
-14 | -0.593 | 0.08936 | -0.029 | -6.639
-13.5 | -0.601 | 0.08254 | -0.03 | -7.285
-13 | -0.606 | 0.07709 | -0.032 | -7.862
-12.5 | -0.611 | 0.06886 | -0.035 | -8.869
-12 | -0.645 | 0.03919 | -0.047 | -16.458
-11.5 | -0.717 | 0.01057 | -0.058 | -67.871
-11 | -0.707 | 0.01003 | -0.06 | -70.516
-10.5 | -0.691 | 0.00906 | -0.061 | -76.223
-10 | -0.665 | 0.00905 | -0.062 | -73.459
-9.5 | -0.632 | 0.00876 | -0.063 | -72.181
-9 | -0.593 | 0.00839 | -0.064 | -70.615
-8.5 | -0.55 | 0.00756 | -0.066 | -72.683
-8 | -0.504 | 0.00783 | -0.067 | -64.424
-7.5 | -0.456 | 0.00702 | -0.068 | -65.069
-7 | -0.406 | 0.0068 | -0.069 | -59.755
-6.5 | -0.354 | 0.00659 | -0.07 | -53.795
-6 | -0.301 | 0.00642 | -0.071 | -46.791
-5.5 | -0.245 | 0.00671 | -0.072 | -36.577
-5 | -0.189 | 0.00657 | -0.073 | -28.777
-4.5 | -0.132 | 0.00642 | -0.074 | -20.542
-4 | -0.074 | 0.00629 | -0.075 | -11.732
-3.5 | -0.015 | 0.00612 | -0.076 | -2.486
-3 | 0.044 | 0.00592 | -0.077 | 7.397
-2.5 | 0.103 | 0.00573 | -0.078 | 17.966
-2 | 0.162 | 0.0049 | -0.079 | 33.15
-1.5 | 0.222 | 0.00498 | -0.08 | 44.599
-1 | 0.281 | 0.00493 | -0.081 | 57.062
-0.5 | 0.341 | 0.00497 | -0.082 | 68.516
0 | 0.403 | 0.00494 | -0.084 | 81.699
0.5 | 0.463 | 0.00489 | -0.085 | 94.687
1 | 0.523 | 0.00494 | -0.086 | 105.787
1.5 | 0.582 | 0.00479 | -0.087 | 121.513
2 | 0.64 | 0.00462 | -0.088 | 138.38
2.5 | 0.698 | 0.00474 | -0.089 | 147.349
3 | 0.755 | 0.00534 | -0.09 | 141.329
3.5 | 0.81 | 0.00788 | -0.09 | 102.811
4 | 0.865 | 0.00814 | -0.091 | 106.191
4.5 | 0.917 | 0.00843 | -0.092 | 108.732
5 | 0.967 | 0.00869 | -0.093 | 111.293
5.5 | 1.015 | 0.00902 | -0.094 | 112.575
6 | 1.06 | 0.0093 | -0.095 | 113.997
6.5 | 1.102 | 0.00967 | -0.096 | 113.951
7 | 1.14 | 0.00997 | -0.097 | 114.329
7.5 | 1.174 | 0.01042 | -0.098 | 112.706
8 | 1.204 | 0.01101 | -0.099 | 109.393
8.5 | 1.23 | 0.01126 | -0.1 | 109.286
9 | 1.251 | 0.01189 | -0.101 | 105.248
9.5 | 1.267 | 0.01221 | -0.101 | 103.823
10 | 1.279 | 0.01289 | -0.102 | 99.19
10.5 | 1.285 | 0.01332 | -0.103 | 96.481
11 | 1.287 | 0.01412 | -0.104 | 91.17
11.5 | 1.285 | 0.01471 | -0.105 | 87.332
12 | 1.265 | 0.01605 | -0.104 | 78.776
12.5 | 1.248 | 0.0171 | -0.105 | 72.993
13 | 1.228 | 0.01815 | -0.105 | 67.672
13.5 | 1.206 | 0.01925 | -0.105 | 62.659
14 | 1.181 | 0.02055 | -0.105 | 57.501
14.5 | 1.153 | 0.02228 | -0.105 | 51.745
15 | 1.123 | 0.02393 | -0.106 | 46.914
15.5 | 1.083 | 0.0264 | -0.105 | 41.028
16 | 1.024 | 0.03162 | -0.104 | 32.386

## 90. Re 7M Mach 0.00 (2)
BIGFOIL.COM POLAR EXPORT
NACA65(1)-412
NACA65(1)-412 |  |  |  | Cl Max: | 1.8382 | at alpha= | 20 | deg
XFOIL ncrit=9 |  |  |  | L/D Max: | 124.042 | at alpha= | 1.5 | deg
Re: | 7000000 |  |  | Cd Min: | 0.05764 | at alpha= | -20 | deg
Mach: | 0 |  |  | Cl=0 at alpha= | -3.1519 | deg
|  |  |  | @ Cl=0.1, Cd= | 0.0052691
|  |  |  | @ Cl=0.4, Cd= | 0.0041128
|  |  |  | @ Cl=0.6, Cd= | 0.0054232
alpha (deg) | Cl | Cd | Cm | Cl/Cd
-20 | -1.362 | 0.05764 | -0.0692 | -23.6294
-19.5 | -1.4039 | 0.0457 | -0.076 | -30.7199
-19 | -1.4084 | 0.03973 | -0.0786 | -35.4493
-18.5 | -1.4217 | 0.0334 | -0.0802 | -42.5659
-18 | -1.4133 | 0.02965 | -0.0805 | -47.6661
-17.5 | -1.4152 | 0.02534 | -0.0797 | -55.8485
-17 | -1.4013 | 0.02275 | -0.0781 | -61.5956
-16.5 | -1.3857 | 0.02074 | -0.0754 | -66.8129
-16 | -1.3719 | 0.019 | -0.071 | -72.2053
-15.5 | -1.3393 | 0.01754 | -0.0691 | -76.3569
-14.5 | -1.2315 | 0.01498 | -0.0728 | -82.2096
-14 | -1.1626 | 0.01388 | -0.0774 | -83.7608
-13.5 | -1.1057 | 0.01302 | -0.0791 | -84.9232
-13 | -1.0616 | 0.01242 | -0.0778 | -85.475
-12.5 | -1.0143 | 0.01188 | -0.077 | -85.3788
-12 | -0.9678 | 0.0111 | -0.0761 | -87.1892
-11.5 | -0.9193 | 0.01042 | -0.0755 | -88.2246
-11 | -0.8689 | 0.00988 | -0.0752 | -87.9453
-10.5 | -0.8172 | 0.00943 | -0.075 | -86.6596
-10 | -0.7644 | 0.00902 | -0.075 | -84.745
-9.5 | -0.7107 | 0.00868 | -0.0751 | -81.8779
-9 | -0.6576 | 0.00819 | -0.0751 | -80.293
-8.5 | -0.6034 | 0.00782 | -0.0752 | -77.1611
-8 | -0.5484 | 0.00753 | -0.0755 | -72.8287
-7.5 | -0.493 | 0.00727 | -0.0758 | -67.8129
-7 | -0.437 | 0.00705 | -0.0762 | -61.9858
-6.5 | -0.3814 | 0.00669 | -0.0766 | -57.0105
-6 | -0.3251 | 0.00647 | -0.077 | -50.2473
-5.5 | -0.2685 | 0.00628 | -0.0775 | -42.7548
-5 | -0.2115 | 0.00611 | -0.078 | -34.6154
-4.5 | -0.1547 | 0.00588 | -0.0785 | -26.3095
-4 | -0.0975 | 0.00574 | -0.0791 | -16.9861
-3.5 | -0.04 | 0.00559 | -0.0797 | -7.1556
-2.5 | 0.0749 | 0.00533 | -0.0809 | 14.0525
-2 | 0.1326 | 0.00519 | -0.0815 | 25.5491
-1 | 0.2473 | 0.00444 | -0.0831 | 55.6982
-0.5 | 0.3049 | 0.0044 | -0.0838 | 69.2955
0 | 0.3626 | 0.00436 | -0.0844 | 83.1651
0.5 | 0.4201 | 0.00398 | -0.0854 | 105.5528
1 | 0.4764 | 0.00402 | -0.0858 | 118.5075
1.5 | 0.5309 | 0.00428 | -0.0859 | 124.0421
2 | 0.5805 | 0.00502 | -0.0852 | 115.6375
2.5 | 0.6279 | 0.006 | -0.0841 | 104.65
3 | 0.6789 | 0.00663 | -0.0836 | 102.3982
3.5 | 0.7302 | 0.00721 | -0.0832 | 101.276
4 | 0.7841 | 0.00752 | -0.0832 | 104.2686
4.5 | 0.8385 | 0.00778 | -0.0832 | 107.7763
5.5 | 0.9458 | 0.00835 | -0.0832 | 113.2695
6.5 | 1.0512 | 0.009 | -0.0828 | 116.8
7 | 1.1028 | 0.00938 | -0.0824 | 117.5693
7.5 | 1.1529 | 0.00985 | -0.0818 | 117.0457
8 | 1.2036 | 0.01023 | -0.0813 | 117.654
8.5 | 1.2533 | 0.01063 | -0.0807 | 117.9022
9 | 1.3019 | 0.01108 | -0.0799 | 117.5
9.5 | 1.3494 | 0.01157 | -0.0789 | 116.6292
10 | 1.3951 | 0.01211 | -0.0777 | 115.2023
10.5 | 1.4389 | 0.01272 | -0.0761 | 113.1211
11 | 1.4795 | 0.01343 | -0.074 | 110.1638
11.5 | 1.5115 | 0.01427 | -0.0702 | 105.9215
12 | 1.5379 | 0.01477 | -0.0652 | 104.1232
13 | 1.6008 | 0.0164 | -0.0585 | 97.6098
13.5 | 1.6318 | 0.01733 | -0.0555 | 94.1604
14 | 1.6599 | 0.0185 | -0.0523 | 89.7243
14.5 | 1.6866 | 0.01982 | -0.0492 | 85.0959
15 | 1.7122 | 0.0213 | -0.0462 | 80.385
15.5 | 1.7351 | 0.02304 | -0.0433 | 75.3082
16 | 1.7563 | 0.02501 | -0.0404 | 70.2239
16.5 | 1.7755 | 0.02724 | -0.0378 | 65.1799
17 | 1.7908 | 0.02992 | -0.0352 | 59.8529
17.5 | 1.8034 | 0.03298 | -0.0329 | 54.6816
18 | 1.8076 | 0.03702 | -0.0306 | 48.8277
18.5 | 1.8158 | 0.04095 | -0.0292 | 44.3419
19 | 1.8277 | 0.04471 | -0.0283 | 40.879
19.5 | 1.8343 | 0.04929 | -0.0278 | 37.2144
20 | 1.8382 | 0.05442 | -0.0278 | 33.778

## 91. Re 7M Mach 0.10 (1)
BIGFOIL.COM POLAR EXPORT
NACA65(1)-412
NACA65(1)-412 |  |  |  | Cl Max: | 1.274 | at alpha= | 10.5 | deg
JavaFoil+Calcfoil stall+Eppler ext transition |  |  |  | L/D Max: | 149.172 | at alpha= | 2.5 | deg
Re: | 7000000 |  |  | Cd Min: | 0.00465 | at alpha= | 2 | deg
Mach: | 0.1 |  |  | Cl=0 at alpha= | -3.3729 | deg
|  |  |  | @ Cl=0.1, Cd= | 0.0057547
|  |  |  | @ Cl=0.4, Cd= | 0.0049632
|  |  |  | @ Cl=0.6, Cd= | 0.0047316
alpha (deg) | Cl | Cd | Cm | Cl/Cd
-16.5 | -0.484 | 0.12131 | -0.024 | -3.993
-16 | -0.504 | 0.11663 | -0.024 | -4.322
-15.5 | -0.523 | 0.10977 | -0.025 | -4.764
-15 | -0.54 | 0.10366 | -0.025 | -5.214
-14.5 | -0.557 | 0.09664 | -0.027 | -5.759
-14 | -0.57 | 0.09115 | -0.028 | -6.256
-13.5 | -0.582 | 0.08418 | -0.03 | -6.91
-13 | -0.59 | 0.07881 | -0.031 | -7.48
-12.5 | -0.595 | 0.07211 | -0.033 | -8.247
-12 | -0.597 | 0.06527 | -0.036 | -9.153
-11.5 | -0.706 | 0.01101 | -0.058 | -64.078
-11 | -0.698 | 0.01036 | -0.06 | -67.416
-10.5 | -0.687 | 0.00911 | -0.062 | -75.355
-10 | -0.663 | 0.00914 | -0.063 | -72.53
-9.5 | -0.632 | 0.00877 | -0.064 | -72.012
-9 | -0.592 | 0.00845 | -0.065 | -70.094
-8.5 | -0.55 | 0.00761 | -0.066 | -72.283
-8 | -0.505 | 0.00782 | -0.067 | -64.634
-7.5 | -0.458 | 0.00705 | -0.068 | -64.877
-7 | -0.408 | 0.00686 | -0.069 | -59.437
-6.5 | -0.356 | 0.00654 | -0.07 | -54.346
-6 | -0.302 | 0.00638 | -0.071 | -47.315
-5.5 | -0.246 | 0.00676 | -0.072 | -36.458
-5 | -0.19 | 0.00662 | -0.073 | -28.691
-4.5 | -0.132 | 0.00646 | -0.074 | -20.497
-4 | -0.074 | 0.00629 | -0.076 | -11.787
-3.5 | -0.015 | 0.00616 | -0.077 | -2.48
-3 | 0.044 | 0.00596 | -0.078 | 7.386
-2.5 | 0.104 | 0.00574 | -0.079 | 18.034
-2 | 0.163 | 0.00488 | -0.08 | 33.446
-1.5 | 0.223 | 0.005 | -0.081 | 44.575
-1 | 0.283 | 0.00496 | -0.082 | 57.051
-0.5 | 0.342 | 0.005 | -0.083 | 68.481
0 | 0.405 | 0.00496 | -0.084 | 81.681
0.5 | 0.465 | 0.00492 | -0.085 | 94.656
1 | 0.525 | 0.00497 | -0.086 | 105.686
1.5 | 0.585 | 0.00476 | -0.087 | 122.871
2 | 0.643 | 0.00465 | -0.088 | 138.299
2.5 | 0.701 | 0.0047 | -0.089 | 149.172
3 | 0.758 | 0.00531 | -0.09 | 142.763
3.5 | 0.814 | 0.00793 | -0.091 | 102.625
4 | 0.869 | 0.00822 | -0.092 | 105.728
4.5 | 0.921 | 0.00849 | -0.093 | 108.439
5 | 0.971 | 0.00875 | -0.094 | 111.069
5.5 | 1.019 | 0.00908 | -0.095 | 112.27
6 | 1.064 | 0.00931 | -0.096 | 114.237
6.5 | 1.105 | 0.00974 | -0.097 | 113.41
7 | 1.142 | 0.01005 | -0.098 | 113.642
7.5 | 1.176 | 0.01049 | -0.098 | 112.047
8 | 1.205 | 0.01108 | -0.099 | 108.752
8.5 | 1.229 | 0.01136 | -0.1 | 108.193
9 | 1.248 | 0.01181 | -0.101 | 105.615
9.5 | 1.262 | 0.01233 | -0.102 | 102.361
10 | 1.27 | 0.01302 | -0.103 | 97.554
10.5 | 1.274 | 0.01344 | -0.104 | 94.796
11 | 1.273 | 0.0143 | -0.104 | 88.979
11.5 | 1.266 | 0.0149 | -0.105 | 84.969
12 | 1.241 | 0.01632 | -0.105 | 76.029
12.5 | 1.22 | 0.01748 | -0.105 | 69.776
13 | 1.196 | 0.01854 | -0.105 | 64.489
13.5 | 1.17 | 0.01968 | -0.106 | 59.425
14 | 1.14 | 0.02108 | -0.106 | 54.069
14.5 | 1.104 | 0.0233 | -0.106 | 47.38
15 | 1.07 | 0.02486 | -0.106 | 43.035
15.5 | 1.024 | 0.02804 | -0.105 | 36.511

## 92. Re 7M Mach 0.10 (2)
BIGFOIL.COM POLAR EXPORT
NACA65(1)-412
NACA65(1)-412 |  |  |  | Cl Max: | 1.8185 | at alpha= | 19.5 | deg
XFOIL ncrit=9 |  |  |  | L/D Max: | 124.452 | at alpha= | 1.5 | deg
Re: | 7000000 |  |  | Cd Min: | 0.06044 | at alpha= | 20 | deg
Mach: | 0.1 |  |  | Cl=0 at alpha= | -3.15 | deg
|  |  |  | @ Cl=0.1, Cd= | 0.0052802
|  |  |  | @ Cl=0.4, Cd= | 0.0041338
|  |  |  | @ Cl=0.6, Cd= | 0.0052995
alpha (deg) | Cl | Cd | Cm | Cl/Cd
-19 | -1.31 | 0.05503 | -0.0733 | -23.8052
-18.5 | -1.3632 | 0.04218 | -0.0806 | -32.3186
-18 | -1.3716 | 0.03597 | -0.0828 | -38.1318
-17.5 | -1.3753 | 0.03081 | -0.0836 | -44.6381
-17 | -1.364 | 0.02746 | -0.0832 | -49.6723
-16.5 | -1.3605 | 0.02385 | -0.0815 | -57.044
-16 | -1.3534 | 0.02122 | -0.0781 | -63.7795
-15.5 | -1.3409 | 0.01934 | -0.0732 | -69.333
-15 | -1.2952 | 0.01747 | -0.0739 | -74.1385
-14.5 | -1.2434 | 0.016 | -0.0751 | -77.7125
-14 | -1.1744 | 0.01464 | -0.0795 | -80.2186
-13.5 | -1.113 | 0.01356 | -0.082 | -82.0796
-13 | -1.0698 | 0.01284 | -0.0802 | -83.3178
-12.5 | -1.0227 | 0.01221 | -0.0791 | -83.7592
-12 | -0.974 | 0.0116 | -0.0783 | -83.9655
-11.5 | -0.9265 | 0.01075 | -0.0773 | -86.186
-11 | -0.8762 | 0.01011 | -0.0767 | -86.6667
-10.5 | -0.8241 | 0.0096 | -0.0763 | -85.8438
-10 | -0.7709 | 0.00916 | -0.0761 | -84.1594
-9.5 | -0.7167 | 0.00878 | -0.0761 | -81.6287
-9 | -0.6628 | 0.00832 | -0.076 | -79.6635
-8.5 | -0.6082 | 0.0079 | -0.0761 | -76.9873
-8 | -0.5528 | 0.00759 | -0.0763 | -72.8327
-7.5 | -0.4969 | 0.00732 | -0.0765 | -67.8825
-7 | -0.4405 | 0.00708 | -0.0768 | -62.2175
-6.5 | -0.3843 | 0.00673 | -0.0771 | -57.1025
-6 | -0.3276 | 0.00649 | -0.0775 | -50.4777
-5 | -0.2132 | 0.00612 | -0.0785 | -34.8366
-4.5 | -0.1559 | 0.0059 | -0.079 | -26.4237
-3.5 | -0.0405 | 0.0056 | -0.0801 | -7.2321
-2.5 | 0.0752 | 0.00534 | -0.0813 | 14.0824
-2 | 0.1333 | 0.0052 | -0.0819 | 25.6346
-1.5 | 0.1908 | 0.00485 | -0.0827 | 39.3402
-1 | 0.2486 | 0.00445 | -0.0835 | 55.8652
-0.5 | 0.3065 | 0.0044 | -0.0842 | 69.6591
0 | 0.3646 | 0.00436 | -0.0848 | 83.6239
0.5 | 0.4225 | 0.00399 | -0.0858 | 105.8897
1 | 0.4791 | 0.00403 | -0.0862 | 118.8834
1.5 | 0.5339 | 0.00429 | -0.0863 | 124.4522
2 | 0.5837 | 0.00503 | -0.0856 | 116.0437
3 | 0.6823 | 0.00666 | -0.0839 | 102.4474
3.5 | 0.7339 | 0.00724 | -0.0834 | 101.3674
4 | 0.7883 | 0.00754 | -0.0834 | 104.5491
4.5 | 0.8429 | 0.00781 | -0.0834 | 107.9257
5 | 0.8972 | 0.00809 | -0.0834 | 110.9023
5.5 | 0.9509 | 0.00839 | -0.0833 | 113.3373
6 | 1.0041 | 0.00873 | -0.0831 | 115.0172
6.5 | 1.057 | 0.00905 | -0.0828 | 116.7956
7 | 1.1089 | 0.00944 | -0.0824 | 117.4682
7.5 | 1.1593 | 0.00992 | -0.0816 | 116.8649
8 | 1.2102 | 0.01031 | -0.081 | 117.3812
8.5 | 1.2601 | 0.01074 | -0.0803 | 117.3277
9 | 1.3089 | 0.01121 | -0.0793 | 116.7618
9.5 | 1.3564 | 0.01172 | -0.0781 | 115.7338
10 | 1.402 | 0.0123 | -0.0766 | 113.9837
10.5 | 1.4452 | 0.01295 | -0.0747 | 111.5985
11 | 1.4835 | 0.01379 | -0.072 | 107.578
11.5 | 1.513 | 0.01453 | -0.0674 | 104.1294
12 | 1.5403 | 0.01508 | -0.0626 | 102.1419
12.5 | 1.5716 | 0.01596 | -0.059 | 98.4712
13 | 1.6026 | 0.01693 | -0.0556 | 94.6604
13.5 | 1.6333 | 0.01798 | -0.0524 | 90.8398
14 | 1.6607 | 0.0193 | -0.0491 | 86.0466
14.5 | 1.687 | 0.02078 | -0.0459 | 81.1838
15 | 1.7117 | 0.02244 | -0.0428 | 76.279
15.5 | 1.7336 | 0.02442 | -0.0397 | 70.991
16 | 1.7533 | 0.02668 | -0.0368 | 65.7159
16.5 | 1.7693 | 0.02935 | -0.034 | 60.2828
17 | 1.7804 | 0.03262 | -0.0314 | 54.58
17.5 | 1.7863 | 0.03657 | -0.029 | 48.846
18 | 1.7957 | 0.04047 | -0.0274 | 44.3711
18.5 | 1.8064 | 0.04446 | -0.0263 | 40.6298
19 | 1.8153 | 0.04891 | -0.0257 | 37.1151
19.5 | 1.8185 | 0.05425 | -0.0257 | 33.5207
20 | 1.8178 | 0.06044 | -0.0262 | 30.0761

## 93. Re 7M Mach 0.25 (1)
BIGFOIL.COM POLAR EXPORT
NACA65(1)-412
NACA65(1)-412 |  |  |  | Cl Max: | 1.212 | at alpha= | 9 | deg
JavaFoil+Calcfoil stall+Eppler ext transition |  |  |  | L/D Max: | 149.66 | at alpha= | 2.5 | deg
Re: | 7000000 |  |  | Cd Min: | 0.00466 | at alpha= | 2 | deg
Mach: | 0.25 |  |  | Cl=0 at alpha= | -3.3689 | deg
|  |  |  | @ Cl=0.1, Cd= | 0.0058375
|  |  |  | @ Cl=0.4, Cd= | 0.004975
|  |  |  | @ Cl=0.6, Cd= | 0.0048421
alpha (deg) | Cl | Cd | Cm | Cl/Cd
-15 | -0.267 | 0.11158 | -0.026 | -2.393
-14.5 | -0.321 | 0.10433 | -0.026 | -3.078
-14 | -0.37 | 0.09802 | -0.027 | -3.77
-13.5 | -0.412 | 0.09335 | -0.027 | -4.418
-13 | -0.45 | 0.08708 | -0.028 | -5.164
-12.5 | -0.481 | 0.0806 | -0.029 | -5.963
-12 | -0.507 | 0.07194 | -0.033 | -7.044
-11.5 | -0.522 | 0.06815 | -0.032 | -7.665
-11 | -0.532 | 0.06338 | -0.034 | -8.386
-10.5 | -0.541 | 0.05316 | -0.042 | -10.173
-10 | -0.638 | 0.00978 | -0.064 | -65.17
-9.5 | -0.62 | 0.00917 | -0.065 | -67.574
-9 | -0.587 | 0.00846 | -0.067 | -69.406
-8.5 | -0.55 | 0.0084 | -0.068 | -65.407
-8 | -0.508 | 0.00816 | -0.069 | -62.205
-7.5 | -0.462 | 0.0072 | -0.07 | -64.191
-7 | -0.413 | 0.007 | -0.071 | -59.087
-6.5 | -0.362 | 0.00665 | -0.072 | -54.387
-6 | -0.308 | 0.00648 | -0.073 | -47.534
-5.5 | -0.252 | 0.00689 | -0.074 | -36.563
-5 | -0.194 | 0.00674 | -0.075 | -28.831
-4.5 | -0.136 | 0.00655 | -0.077 | -20.73
-4 | -0.076 | 0.00639 | -0.078 | -11.898
-3.5 | -0.016 | 0.00625 | -0.079 | -2.509
-3 | 0.045 | 0.00609 | -0.08 | 7.415
-2.5 | 0.106 | 0.00581 | -0.081 | 18.311
-2 | 0.168 | 0.00568 | -0.082 | 29.513
-1.5 | 0.229 | 0.00502 | -0.083 | 45.632
-1 | 0.291 | 0.00496 | -0.084 | 58.63
-0.5 | 0.352 | 0.00502 | -0.085 | 70.028
0 | 0.416 | 0.00496 | -0.086 | 83.957
0.5 | 0.478 | 0.00501 | -0.087 | 95.495
1 | 0.54 | 0.00497 | -0.088 | 108.594
1.5 | 0.601 | 0.00484 | -0.089 | 124.324
2 | 0.661 | 0.00466 | -0.09 | 141.68
2.5 | 0.72 | 0.00481 | -0.091 | 149.66
3 | 0.779 | 0.00545 | -0.092 | 142.771
3.5 | 0.836 | 0.00812 | -0.093 | 102.868
4 | 0.891 | 0.00847 | -0.094 | 105.134
4.5 | 0.943 | 0.00877 | -0.095 | 107.531
5 | 0.993 | 0.00896 | -0.096 | 110.899
5.5 | 1.04 | 0.00939 | -0.097 | 110.755
6 | 1.082 | 0.00962 | -0.098 | 112.423
6.5 | 1.12 | 0.01011 | -0.099 | 110.79
7 | 1.152 | 0.01054 | -0.1 | 109.271
7.5 | 1.178 | 0.01096 | -0.101 | 107.49
8 | 1.197 | 0.0116 | -0.102 | 103.153
8.5 | 1.209 | 0.01192 | -0.103 | 101.412
9 | 1.212 | 0.01245 | -0.104 | 97.354
9.5 | 1.208 | 0.01307 | -0.105 | 92.387
10 | 1.194 | 0.01372 | -0.106 | 87.032
10.5 | 1.172 | 0.01451 | -0.106 | 80.786
11 | 1.13 | 0.01603 | -0.106 | 70.509
11.5 | 1.086 | 0.01722 | -0.106 | 63.045
12 | 1.034 | 0.01843 | -0.106 | 56.07
12.5 | 0.975 | 0.01993 | -0.107 | 48.944
13 | 0.91 | 0.02168 | -0.107 | 41.977
13.5 | 0.835 | 0.02489 | -0.106 | 33.538
14 | 0.752 | 0.03005 | -0.104 | 25.04

## 94. Re 7M Mach 0.25 (2)
BIGFOIL.COM POLAR EXPORT
NACA65(1)-412
NACA65(1)-412 |  |  |  | Cl Max: | 1.6662 | at alpha= | 15 | deg
XFOIL ncrit=9 |  |  |  | L/D Max: | 127.749 | at alpha= | 1.5 | deg
Re: | 7000000 |  |  | Cd Min: | 0.19516 | at alpha= | -17.5 | deg
Mach: | 0.25 |  |  | Cl=0 at alpha= | -3.14 | deg
|  |  |  | @ Cl=0.1, Cd= | 0.0053293
|  |  |  | @ Cl=0.4, Cd= | 0.0042427
|  |  |  | @ Cl=0.6, Cd= | 0.0050476
alpha (deg) | Cl | Cd | Cm | Cl/Cd
-17.5 | -0.5757 | 0.19516 | 0.0009 | -2.9499
-17 | -0.561 | 0.18793 | -0.0029 | -2.9852
-16.5 | -0.5497 | 0.17954 | -0.0068 | -3.0617
-16 | -0.5427 | 0.16998 | -0.0108 | -3.1927
-15.5 | -0.5584 | 0.15367 | -0.0173 | -3.6338
-15 | -0.9316 | 0.06671 | -0.0685 | -13.9649
-14.5 | -0.9677 | 0.05103 | -0.0822 | -18.9634
-14 | -1.0256 | 0.03848 | -0.0899 | -26.6528
-12.5 | -1.0351 | 0.01711 | -0.0955 | -60.4968
-12 | -1.002 | 0.01505 | -0.0917 | -66.5781
-11.5 | -0.9585 | 0.01351 | -0.0889 | -70.9474
-11 | -0.9098 | 0.0123 | -0.0867 | -73.9675
-10.5 | -0.8588 | 0.01121 | -0.0849 | -76.6102
-10 | -0.8058 | 0.01024 | -0.0834 | -78.6914
-9.5 | -0.7497 | 0.00957 | -0.0824 | -78.3386
-9 | -0.6924 | 0.00903 | -0.0817 | -76.6777
-8.5 | -0.6345 | 0.00858 | -0.0812 | -73.951
-8 | -0.5773 | 0.00798 | -0.0807 | -72.3434
-7.5 | -0.5186 | 0.00763 | -0.0804 | -67.9685
-7 | -0.4597 | 0.00731 | -0.0803 | -62.8865
-6.5 | -0.4005 | 0.00703 | -0.0804 | -56.9701
-6 | -0.3415 | 0.00666 | -0.0805 | -51.2763
-5.5 | -0.282 | 0.00642 | -0.0807 | -43.9252
-5 | -0.2225 | 0.00622 | -0.081 | -35.7717
-4.5 | -0.1627 | 0.00599 | -0.0814 | -27.1619
-4 | -0.103 | 0.0058 | -0.0818 | -17.7586
-3.5 | -0.0432 | 0.00568 | -0.0823 | -7.6056
-3 | 0.0168 | 0.0055 | -0.0829 | 3.0545
-2.5 | 0.0766 | 0.00538 | -0.0835 | 14.2379
-2 | 0.1366 | 0.00525 | -0.0841 | 26.019
-1.5 | 0.1962 | 0.00492 | -0.0849 | 39.878
-0.5 | 0.3156 | 0.00443 | -0.0864 | 71.2415
0 | 0.3755 | 0.00439 | -0.0871 | 85.5353
0.5 | 0.4354 | 0.00403 | -0.0881 | 108.0397
1 | 0.494 | 0.00407 | -0.0885 | 121.3759
1.5 | 0.5506 | 0.00431 | -0.0886 | 127.7494
2 | 0.6015 | 0.00507 | -0.0877 | 118.6391
2.5 | 0.6494 | 0.00612 | -0.0864 | 106.1111
3 | 0.7013 | 0.00682 | -0.0856 | 102.8299
3.5 | 0.7546 | 0.0074 | -0.0849 | 101.973
4 | 0.8112 | 0.00767 | -0.0848 | 105.7627
4.5 | 0.8676 | 0.00796 | -0.0846 | 108.995
5 | 0.9235 | 0.00827 | -0.0843 | 111.6687
5.5 | 0.9787 | 0.00864 | -0.0838 | 113.2755
6 | 1.0341 | 0.00897 | -0.0833 | 115.2843
6.5 | 1.0885 | 0.00936 | -0.0825 | 116.2927
7 | 1.1408 | 0.00989 | -0.0813 | 115.3488
7.5 | 1.1936 | 0.01035 | -0.0802 | 115.3237
8 | 1.2452 | 0.01085 | -0.0788 | 114.765
8.5 | 1.2952 | 0.01142 | -0.077 | 113.4151
9 | 1.3438 | 0.01202 | -0.075 | 111.797
9.5 | 1.39 | 0.01269 | -0.0724 | 109.5351
10 | 1.4286 | 0.01352 | -0.0685 | 105.6657
10.5 | 1.45 | 0.01486 | -0.0616 | 97.5774
11 | 1.4827 | 0.0158 | -0.057 | 93.8418
11.5 | 1.5126 | 0.01683 | -0.052 | 89.8752
12.5 | 1.5666 | 0.01987 | -0.0426 | 78.8425
13 | 1.592 | 0.02184 | -0.0384 | 72.8938
13.5 | 1.6171 | 0.02397 | -0.0345 | 67.4635
14 | 1.6366 | 0.02666 | -0.0305 | 61.3878
14.5 | 1.6583 | 0.02936 | -0.0272 | 56.4816
15 | 1.6662 | 0.03339 | -0.0236 | 49.9012
15.5 | 1.6564 | 0.03933 | -0.0204 | 42.1154
16 | 1.6513 | 0.04538 | -0.0185 | 36.3883
16.5 | 1.6457 | 0.05206 | -0.0178 | 31.6116
17 | 1.6269 | 0.06093 | -0.0187 | 26.7011
17.5 | 1.6056 | 0.07103 | -0.0213 | 22.6045
18 | 1.5661 | 0.08489 | -0.0272 | 18.4486
18.5 | 1.5327 | 0.09933 | -0.0348 | 15.4304
19 | 1.4909 | 0.1166 | -0.0455 | 12.7864
19.5 | 1.4376 | 0.13743 | -0.0595 | 10.4606
20 | 1.3535 | 0.16582 | -0.0793 | 8.1625

## 95. Re 7M Mach 0.50 (1)
BIGFOIL.COM POLAR EXPORT
NACA65(1)-412
NACA65(1)-412 |  |  |  | Cl Max: | 1.262 | at alpha= | 20 | deg
JavaFoil+Calcfoil stall+Eppler ext transition |  |  |  | L/D Max: | 145.427 | at alpha= | 2 | deg
Re: | 7000000 |  |  | Cd Min: | 0.00507 | at alpha= | 2 | deg
Mach: | 0.5 |  |  | Cl=0 at alpha= | -3.3731 | deg
|  |  |  | @ Cl=0.1, Cd= | 0.0062341
|  |  |  | @ Cl=0.4, Cd= | 0.0052552
|  |  |  | @ Cl=0.6, Cd= | 0.0052204
alpha (deg) | Cl | Cd | Cm | Cl/Cd
-20 | -0.917 | 0.16783 | -0.029 | -5.466
-19.5 | -0.892 | 0.153 | -0.03 | -5.83
-19 | -0.865 | 0.14539 | -0.031 | -5.95
-18.5 | -0.837 | 0.14015 | -0.031 | -5.973
-18 | -0.809 | 0.13533 | -0.031 | -5.979
-17.5 | -0.781 | 0.12976 | -0.031 | -6.018
-17 | -0.752 | 0.12704 | -0.031 | -5.92
-16.5 | -0.724 | 0.12257 | -0.031 | -5.909
-16 | -0.697 | 0.11864 | -0.032 | -5.875
-15.5 | -0.67 | 0.11343 | -0.032 | -5.903
-15 | -0.642 | 0.10984 | -0.033 | -5.847
-14.5 | -0.615 | 0.10993 | -0.034 | -5.596
-14 | -0.588 | 0.09964 | -0.034 | -5.901
-13.5 | -0.56 | 0.09483 | -0.034 | -5.901
-13 | -0.533 | 0.0855 | -0.035 | -6.235
-12.5 | -0.506 | 0.07893 | -0.037 | -6.411
-12 | -0.48 | 0.07217 | -0.039 | -6.654
-11.5 | -0.453 | 0.06662 | -0.041 | -6.806
-11 | -0.431 | 0.05729 | -0.046 | -7.526
-10.5 | -0.466 | 0.0146 | -0.068 | -31.903
-10 | -0.366 | 0.06434 | -0.035 | -5.688
-9.5 | -0.339 | 0.05795 | -0.037 | -5.85
-9 | -0.313 | 0.05243 | -0.042 | -5.974
-8.5 | -0.346 | 0.00988 | -0.075 | -34.991
-8 | -0.256 | 0.04904 | -0.038 | -5.223
-7.5 | -0.281 | 0.00883 | -0.078 | -31.771
-7 | -0.356 | 0.00787 | -0.079 | -45.26
-6.5 | -0.358 | 0.00751 | -0.081 | -47.675
-6 | -0.321 | 0.00717 | -0.082 | -44.764
-5.5 | -0.27 | 0.00682 | -0.083 | -39.617
-5 | -0.212 | 0.00662 | -0.084 | -32.013
-4.5 | -0.149 | 0.00699 | -0.086 | -21.366
-4 | -0.084 | 0.00679 | -0.087 | -12.398
-3.5 | -0.017 | 0.0066 | -0.088 | -2.641
-3 | 0.05 | 0.00635 | -0.089 | 7.92
-2.5 | 0.119 | 0.00619 | -0.09 | 19.158
-2 | 0.187 | 0.00593 | -0.092 | 31.573
-1.5 | 0.256 | 0.00523 | -0.093 | 48.966
-1 | 0.325 | 0.00518 | -0.094 | 62.719
-0.5 | 0.393 | 0.00526 | -0.095 | 74.734
0 | 0.466 | 0.00521 | -0.096 | 89.309
0.5 | 0.535 | 0.00523 | -0.098 | 102.138
1 | 0.603 | 0.00522 | -0.099 | 115.688
1.5 | 0.672 | 0.00511 | -0.1 | 131.443
2 | 0.738 | 0.00507 | -0.101 | 145.427
2.5 | 0.803 | 0.00579 | -0.102 | 138.761
3 | 0.866 | 0.00878 | -0.103 | 98.695
3.5 | 0.926 | 0.00953 | -0.104 | 97.147
4 | 0.981 | 0.00996 | -0.106 | 98.49
4.5 | 1.028 | 0.01003 | -0.107 | 102.453
5 | 1.063 | 0.01055 | -0.108 | 100.767
5.5 | 1.076 | 0.01109 | -0.109 | 97.051
6 | 1.046 | 0.01165 | -0.11 | 89.834
6.5 | 0.672 | 0.01227 | -0.111 | 54.766
7 | 0.705 | 0.01307 | -0.112 | 53.979
7.5 | 0.739 | 0.01396 | -0.113 | 52.919
8 | 0.772 | 0.01438 | -0.114 | 53.676
8.5 | 0.791 | 0.01687 | -0.113 | 46.868
9 | 0.674 | 0.06239 | -0.054 | 10.809
9.5 | 0.851 | 0.0184 | -0.114 | 46.252
10 | 0.737 | 0.06233 | -0.07 | 11.821
10.5 | 0.759 | 0.06959 | -0.064 | 10.899
11 | 0.784 | 0.07733 | -0.063 | 10.139
11.5 | 0.812 | 0.08208 | -0.066 | 9.888
12 | 0.841 | 0.08662 | -0.07 | 9.71
12.5 | 0.864 | 0.09217 | -0.066 | 9.373
13 | 0.89 | 0.09734 | -0.067 | 9.147
13.5 | 0.919 | 0.0995 | -0.071 | 9.241
14 | 0.95 | 0.10093 | -0.075 | 9.412
14.5 | 0.983 | 0.10199 | -0.081 | 9.641
15 | 1.015 | 0.10421 | -0.085 | 9.743
15.5 | 1.042 | 0.11059 | -0.085 | 9.421
16 | 1.06 | 0.12474 | -0.081 | 8.495
16.5 | 1.077 | 0.12359 | -0.076 | 8.716
17 | 1.106 | 0.12747 | -0.079 | 8.679
17.5 | 1.14 | 0.12786 | -0.085 | 8.919
18 | 1.178 | 0.12615 | -0.091 | 9.335
18.5 | 1.214 | 0.12513 | -0.095 | 9.702
19 | 1.241 | 0.13134 | -0.096 | 9.446
19.5 | 1.259 | 0.14442 | -0.094 | 8.718
20 | 1.262 | 0.15221 | -0.084 | 8.29

## 96. Re 7M Mach 0.50 (2)
BIGFOIL.COM POLAR EXPORT
NACA65(1)-412
NACA65(1)-412 |  |  |  | Cl Max: | 1.2438 | at alpha= | 8.5 | deg
XFOIL ncrit=9 |  |  |  | L/D Max: | 141.538 | at alpha= | 1.5 | deg
Re: | 7000000 |  |  | Cd Min: | 0.25655 | at alpha= | -20 | deg
Mach: | 0.5 |  |  | Cl=0 at alpha= | -3.0952 | deg
|  |  |  | @ Cl=0.1, Cd= | 0.0055433
|  |  |  | @ Cl=0.4, Cd= | 0.0045964
|  |  |  | @ Cl=0.6, Cd= | 0.0043573
alpha (deg) | Cl | Cd | Cm | Cl/Cd
-20 | -0.6868 | 0.25655 | 0.0254 | -2.6771
-19.5 | -0.6656 | 0.24813 | 0.0205 | -2.6825
-19 | -0.6452 | 0.23913 | 0.0157 | -2.6981
-18.5 | -0.6242 | 0.23149 | 0.0111 | -2.6964
-18 | -0.6012 | 0.22437 | 0.0066 | -2.6795
-17.5 | -0.5837 | 0.21508 | 0.002 | -2.7139
-17 | -0.5669 | 0.20534 | -0.0026 | -2.7608
-16.5 | -0.5489 | 0.19674 | -0.007 | -2.79
-16 | -0.5288 | 0.18947 | -0.011 | -2.7909
-15.5 | -0.5103 | 0.18158 | -0.015 | -2.8103
-15 | -0.4941 | 0.17316 | -0.019 | -2.8534
-14.5 | -0.4802 | 0.1642 | -0.023 | -2.9245
-14 | -0.4661 | 0.15578 | -0.0268 | -2.992
-13.5 | -0.454 | 0.14729 | -0.0305 | -3.0824
-13 | -0.4461 | 0.13798 | -0.0345 | -3.2331
-12.5 | -0.43 | 0.1292 | -0.0396 | -3.3282
-12 | -0.3984 | 0.11744 | -0.0522 | -3.3924
-11.5 | -0.3676 | 0.10471 | -0.0667 | -3.5106
-11 | -0.3305 | 0.0914 | -0.0845 | -3.616
-10.5 | -0.3297 | 0.08043 | -0.0932 | -4.0992
-9.5 | -0.343 | 0.06237 | -0.1031 | -5.4994
-9 | -0.3599 | 0.04948 | -0.1139 | -7.2736
-8.5 | -0.39 | 0.04034 | -0.1189 | -9.6678
-8 | -0.4283 | 0.03445 | -0.1155 | -12.4325
-7.5 | -0.4538 | 0.02803 | -0.1101 | -16.1898
-7 | -0.4647 | 0.01986 | -0.1047 | -23.3988
-6 | -0.4 | 0.00864 | -0.0963 | -46.2963
-5.5 | -0.3347 | 0.00744 | -0.0943 | -44.9866
-5 | -0.2652 | 0.00691 | -0.0932 | -38.3792
-4.5 | -0.195 | 0.00653 | -0.0927 | -29.8622
-4 | -0.1255 | 0.00619 | -0.0924 | -20.2746
-3 | 0.0132 | 0.00576 | -0.0927 | 2.2917
-2.5 | 0.082 | 0.00558 | -0.093 | 14.6953
-2 | 0.1507 | 0.00544 | -0.0936 | 27.7022
-1.5 | 0.2192 | 0.00525 | -0.0943 | 41.7524
0 | 0.4239 | 0.00451 | -0.097 | 93.9911
0.5 | 0.4922 | 0.0045 | -0.0977 | 109.3778
1 | 0.5603 | 0.00426 | -0.0986 | 131.5258
1.5 | 0.6256 | 0.00442 | -0.0987 | 141.5385
2 | 0.6794 | 0.00532 | -0.0968 | 127.7068
2.5 | 0.7271 | 0.00662 | -0.0937 | 109.8338
3.5 | 0.8423 | 0.008 | -0.0901 | 105.2875
4 | 0.9058 | 0.00836 | -0.0889 | 108.3493
4.5 | 0.9683 | 0.00877 | -0.0872 | 110.4105
5 | 1.0294 | 0.00925 | -0.0849 | 111.2865
5.5 | 1.0894 | 0.00978 | -0.0821 | 111.3906
6 | 1.1455 | 0.01044 | -0.0782 | 109.7222
6.5 | 1.1877 | 0.0113 | -0.0716 | 105.1062
7 | 1.2155 | 0.01272 | -0.0628 | 95.5582
7.5 | 1.2334 | 0.01491 | -0.0534 | 82.723
8.5 | 1.2438 | 0.02442 | -0.0356 | 50.9337
9 | 1.2316 | 0.0313 | -0.0282 | 39.3482
9.5 | 1.2068 | 0.03882 | -0.0227 | 31.0871
10 | 1.1753 | 0.0475 | -0.0202 | 24.7432
10.5 | 1.1413 | 0.05766 | -0.021 | 19.7936
11 | 1.1067 | 0.06965 | -0.0254 | 15.8894
11.5 | 1.0729 | 0.08383 | -0.0335 | 12.7985
12 | 1.0422 | 0.10037 | -0.0449 | 10.3836

## 97. Re 8M Mach 0.00 (1)
BIGFOIL.COM POLAR EXPORT
NACA65(1)-412
NACA65(1)-412 |  |  |  | Cl Max: | 1.287 | at alpha= | 11 | deg
JavaFoil+Calcfoil stall+Eppler ext transition |  |  |  | L/D Max: | 136.445 | at alpha= | 2 | deg
Re: | 8000000 |  |  | Cd Min: | 0.00469 | at alpha= | 2 | deg
Mach: | 0 |  |  | Cl=0 at alpha= | -3.3729 | deg
|  |  |  | @ Cl=0.1, Cd= | 0.0057176
|  |  |  | @ Cl=0.4, Cd= | 0.0049305
|  |  |  | @ Cl=0.6, Cd= | 0.0047245
alpha (deg) | Cl | Cd | Cm | Cl/Cd
-16.5 | -0.523 | 0.12117 | -0.024 | -4.317
-16 | -0.54 | 0.11451 | -0.024 | -4.713
-15.5 | -0.555 | 0.1079 | -0.025 | -5.146
-15 | -0.57 | 0.10151 | -0.026 | -5.613
-14.5 | -0.583 | 0.0952 | -0.028 | -6.123
-14 | -0.594 | 0.08852 | -0.029 | -6.706
-13.5 | -0.602 | 0.08181 | -0.031 | -7.356
-13 | -0.608 | 0.07542 | -0.033 | -8.061
-12.5 | -0.696 | 0.01974 | -0.053 | -35.265
-12 | -0.719 | 0.01183 | -0.057 | -60.787
-11.5 | -0.72 | 0.01008 | -0.059 | -71.425
-11 | -0.71 | 0.00928 | -0.06 | -76.532
-10.5 | -0.691 | 0.00929 | -0.061 | -74.321
-10 | -0.665 | 0.00892 | -0.062 | -74.594
-9.5 | -0.632 | 0.00854 | -0.063 | -74.019
-9 | -0.593 | 0.00774 | -0.064 | -76.611
-8.5 | -0.55 | 0.0074 | -0.066 | -74.252
-8 | -0.504 | 0.0077 | -0.067 | -65.533
-7.5 | -0.456 | 0.00696 | -0.068 | -65.543
-7 | -0.406 | 0.00666 | -0.069 | -61.023
-6.5 | -0.354 | 0.00647 | -0.07 | -54.745
-6 | -0.301 | 0.00628 | -0.071 | -47.887
-5.5 | -0.245 | 0.0066 | -0.072 | -37.208
-5 | -0.189 | 0.00643 | -0.073 | -29.412
-4.5 | -0.132 | 0.00626 | -0.074 | -21.039
-4 | -0.074 | 0.00614 | -0.075 | -12.009
-3.5 | -0.015 | 0.00599 | -0.076 | -2.54
-3 | 0.044 | 0.00586 | -0.077 | 7.466
-2.5 | 0.103 | 0.00571 | -0.078 | 18.026
-2 | 0.162 | 0.00483 | -0.079 | 33.647
-1.5 | 0.222 | 0.00489 | -0.08 | 45.355
-1 | 0.281 | 0.00494 | -0.081 | 56.991
-0.5 | 0.341 | 0.00494 | -0.082 | 68.913
0 | 0.403 | 0.00493 | -0.084 | 81.843
0.5 | 0.463 | 0.00492 | -0.085 | 94.07
1 | 0.523 | 0.00495 | -0.086 | 105.499
1.5 | 0.582 | 0.00474 | -0.087 | 122.832
2 | 0.64 | 0.00469 | -0.088 | 136.445
2.5 | 0.698 | 0.00511 | -0.089 | 136.43
3 | 0.755 | 0.00581 | -0.09 | 129.954
3.5 | 0.81 | 0.00776 | -0.09 | 104.473
4 | 0.865 | 0.00801 | -0.091 | 107.907
4.5 | 0.917 | 0.00834 | -0.092 | 109.917
5 | 0.967 | 0.00853 | -0.093 | 113.444
5.5 | 1.015 | 0.0088 | -0.094 | 115.37
6 | 1.06 | 0.00911 | -0.095 | 116.408
6.5 | 1.102 | 0.00946 | -0.096 | 116.424
7 | 1.14 | 0.0098 | -0.097 | 116.341
7.5 | 1.174 | 0.01032 | -0.098 | 113.759
8 | 1.204 | 0.01057 | -0.099 | 113.967
8.5 | 1.23 | 0.0112 | -0.1 | 109.843
9 | 1.251 | 0.01146 | -0.101 | 109.21
9.5 | 1.267 | 0.01193 | -0.101 | 106.198
10 | 1.279 | 0.01262 | -0.102 | 101.349
10.5 | 1.285 | 0.01302 | -0.103 | 98.74
11 | 1.287 | 0.01378 | -0.104 | 93.407
11.5 | 1.285 | 0.01441 | -0.105 | 89.144
12 | 1.278 | 0.01502 | -0.105 | 85.075
12.5 | 1.25 | 0.01652 | -0.105 | 75.695
13 | 1.231 | 0.01762 | -0.105 | 69.837
13.5 | 1.208 | 0.0187 | -0.105 | 64.608
14 | 1.183 | 0.01999 | -0.106 | 59.172
14.5 | 1.155 | 0.02148 | -0.106 | 53.796
15 | 1.126 | 0.02301 | -0.106 | 48.931
15.5 | 1.087 | 0.02517 | -0.106 | 43.173
16 | 1.031 | 0.02922 | -0.105 | 35.277

## 98. Re 8M Mach 0.00 (2)
BIGFOIL.COM POLAR EXPORT
NACA65(1)-412
NACA65(1)-412 |  |  |  | Cl Max: | 1.8668 | at alpha= | 20 | deg
XFOIL ncrit=9 |  |  |  | L/D Max: | 121.39 | at alpha= | 8.5 | deg
Re: | 8000000 |  |  | Cd Min: | 0.051 | at alpha= | 20 | deg
Mach: | 0 |  |  | Cl=0 at alpha= | -3.1539 | deg
|  |  |  | @ Cl=0.1, Cd= | 0.0051686
|  |  |  | @ Cl=0.4, Cd= | 0.0040344
|  |  |  | @ Cl=0.6, Cd= | 0.0055522
alpha (deg) | Cl | Cd | Cm | Cl/Cd
-20 | -1.4355 | 0.04774 | -0.0749 | -30.0691
-19.5 | -1.455 | 0.03996 | -0.0783 | -36.4114
-19 | -1.453 | 0.03514 | -0.0797 | -41.3489
-18.5 | -1.4559 | 0.03023 | -0.0803 | -48.1608
-18 | -1.4432 | 0.02708 | -0.0801 | -53.2939
-17.5 | -1.4292 | 0.02431 | -0.0791 | -58.7906
-17 | -1.4112 | 0.02212 | -0.0775 | -63.7975
-16.5 | -1.3982 | 0.02017 | -0.0741 | -69.3208
-16 | -1.3798 | 0.01848 | -0.0702 | -74.6645
-15 | -1.2889 | 0.01556 | -0.0711 | -82.8342
-14.5 | -1.2246 | 0.0143 | -0.075 | -85.6364
-14 | -1.1567 | 0.01325 | -0.0793 | -87.2981
-13.5 | -1.1128 | 0.01256 | -0.0781 | -88.5987
-13 | -1.0676 | 0.01197 | -0.0769 | -89.1896
-12 | -0.9705 | 0.01088 | -0.0758 | -89.2004
-11.5 | -0.9219 | 0.01017 | -0.0752 | -90.649
-11 | -0.8715 | 0.0096 | -0.0748 | -90.7812
-10.5 | -0.8195 | 0.00914 | -0.0747 | -89.6608
-10 | -0.7664 | 0.00874 | -0.0747 | -87.6888
-9.5 | -0.7126 | 0.00841 | -0.0748 | -84.7325
-8.5 | -0.6045 | 0.00761 | -0.0751 | -79.435
-8 | -0.5493 | 0.00731 | -0.0754 | -75.1436
-7.5 | -0.4937 | 0.00706 | -0.0758 | -69.9292
-7 | -0.4377 | 0.00684 | -0.0762 | -63.9912
-6.5 | -0.3819 | 0.00655 | -0.0766 | -58.3053
-6 | -0.3254 | 0.00631 | -0.077 | -51.5689
-5.5 | -0.2686 | 0.00611 | -0.0775 | -43.9607
-5 | -0.2117 | 0.00596 | -0.0781 | -35.5201
-4.5 | -0.1546 | 0.00576 | -0.0786 | -26.8403
-4 | -0.0973 | 0.0056 | -0.0792 | -17.375
-3 | 0.0177 | 0.00533 | -0.0804 | 3.3208
-2.5 | 0.0753 | 0.00522 | -0.081 | 14.4253
-2 | 0.133 | 0.0051 | -0.0817 | 26.0784
-1.5 | 0.1905 | 0.00479 | -0.0824 | 39.7704
-1 | 0.2478 | 0.00439 | -0.0832 | 56.4465
-0.5 | 0.3054 | 0.00433 | -0.0839 | 70.5312
0.5 | 0.4206 | 0.00397 | -0.0854 | 105.9446
1 | 0.4764 | 0.00407 | -0.0858 | 117.0516
1.5 | 0.5296 | 0.00442 | -0.0857 | 119.819
2 | 0.579 | 0.00519 | -0.085 | 111.5607
2.5 | 0.6277 | 0.00603 | -0.0841 | 104.0962
3 | 0.6794 | 0.0066 | -0.0837 | 102.9394
3.5 | 0.7314 | 0.00712 | -0.0834 | 102.7247
4 | 0.786 | 0.00738 | -0.0835 | 106.5041
4.5 | 0.8404 | 0.00764 | -0.0836 | 110
5 | 0.8944 | 0.0079 | -0.0836 | 113.2152
5.5 | 0.948 | 0.00819 | -0.0836 | 115.7509
6 | 1.0011 | 0.0085 | -0.0834 | 117.7765
6.5 | 1.0538 | 0.00882 | -0.0833 | 119.4785
7 | 1.1055 | 0.0092 | -0.0829 | 120.163
7.5 | 1.1565 | 0.0096 | -0.0825 | 120.4688
8 | 1.2075 | 0.00996 | -0.0821 | 121.2349
8.5 | 1.2576 | 0.01036 | -0.0815 | 121.39
9 | 1.3066 | 0.01078 | -0.0808 | 121.2059
9.5 | 1.3544 | 0.01127 | -0.0798 | 120.1775
10 | 1.4004 | 0.01181 | -0.0786 | 118.5775
10.5 | 1.4444 | 0.01244 | -0.077 | 116.1093
11 | 1.484 | 0.01325 | -0.0747 | 112
11.5 | 1.5254 | 0.0138 | -0.0728 | 110.5362
12 | 1.557 | 0.01434 | -0.0688 | 108.5774
13.5 | 1.6457 | 0.01661 | -0.0575 | 99.0789
14 | 1.6742 | 0.0177 | -0.0542 | 94.5876
14.5 | 1.701 | 0.01896 | -0.051 | 89.7152
15 | 1.7264 | 0.02039 | -0.0479 | 84.669
15.5 | 1.749 | 0.02209 | -0.0447 | 79.1761
16 | 1.77 | 0.02403 | -0.0417 | 73.6579
16.5 | 1.7879 | 0.02629 | -0.0388 | 68.0068
17 | 1.8024 | 0.02897 | -0.036 | 62.2161
17.5 | 1.8139 | 0.03207 | -0.0335 | 56.5606
18 | 1.8267 | 0.03522 | -0.0315 | 51.8654
18.5 | 1.8403 | 0.03849 | -0.0301 | 47.8124
19 | 1.8531 | 0.04201 | -0.0289 | 44.1109
19.5 | 1.861 | 0.04627 | -0.0282 | 40.2204
20 | 1.8668 | 0.051 | -0.0278 | 36.6039

## 99. Re 8M Mach 0.10 (1)
BIGFOIL.COM POLAR EXPORT
NACA65(1)-412
NACA65(1)-412 |  |  |  | Cl Max: | 1.274 | at alpha= | 10.5 | deg
JavaFoil+Calcfoil stall+Eppler ext transition |  |  |  | L/D Max: | 136.631 | at alpha= | 2.5 | deg
Re: | 8000000 |  |  | Cd Min: | 0.00471 | at alpha= | 2 | deg
Mach: | 0.1 |  |  | Cl=0 at alpha= | -3.3729 | deg
|  |  |  | @ Cl=0.1, Cd= | 0.0056233
|  |  |  | @ Cl=0.4, Cd= | 0.0048963
|  |  |  | @ Cl=0.6, Cd= | 0.0047471
alpha (deg) | Cl | Cd | Cm | Cl/Cd
-16.5 | -0.484 | 0.12078 | -0.024 | -4.011
-16 | -0.504 | 0.11616 | -0.024 | -4.34
-15.5 | -0.523 | 0.10942 | -0.025 | -4.78
-15 | -0.54 | 0.10358 | -0.025 | -5.218
-14.5 | -0.557 | 0.09626 | -0.027 | -5.787
-14 | -0.571 | 0.09041 | -0.028 | -6.312
-13.5 | -0.582 | 0.08365 | -0.03 | -6.961
-13 | -0.59 | 0.07831 | -0.031 | -7.534
-12.5 | -0.606 | 0.06301 | -0.039 | -9.618
-12 | -0.7 | 0.01348 | -0.056 | -51.923
-11.5 | -0.709 | 0.01041 | -0.059 | -68.134
-11 | -0.702 | 0.00946 | -0.06 | -74.279
-10.5 | -0.687 | 0.00936 | -0.062 | -73.387
-10 | -0.663 | 0.009 | -0.063 | -73.629
-9.5 | -0.632 | 0.00863 | -0.064 | -73.169
-9 | -0.592 | 0.00829 | -0.065 | -71.488
-8.5 | -0.55 | 0.00748 | -0.066 | -73.604
-8 | -0.505 | 0.00768 | -0.067 | -65.798
-7.5 | -0.458 | 0.0069 | -0.068 | -66.285
-7 | -0.408 | 0.00672 | -0.069 | -60.693
-6.5 | -0.356 | 0.00649 | -0.07 | -54.747
-6 | -0.302 | 0.00623 | -0.071 | -48.474
-5.5 | -0.246 | 0.00664 | -0.072 | -37.088
-5 | -0.19 | 0.00648 | -0.073 | -29.328
-4.5 | -0.132 | 0.00632 | -0.074 | -20.956
-4 | -0.074 | 0.00616 | -0.076 | -12.035
-3.5 | -0.015 | 0.00603 | -0.077 | -2.534
-3 | 0.044 | 0.00581 | -0.078 | 7.577
-2.5 | 0.104 | 0.00561 | -0.079 | 18.456
-2 | 0.163 | 0.00485 | -0.08 | 33.647
-1.5 | 0.223 | 0.00492 | -0.081 | 45.354
-1 | 0.283 | 0.00496 | -0.082 | 56.972
-0.5 | 0.342 | 0.00497 | -0.083 | 68.894
0 | 0.405 | 0.00489 | -0.084 | 82.893
0.5 | 0.465 | 0.00494 | -0.085 | 94.096
1 | 0.525 | 0.00493 | -0.086 | 106.599
1.5 | 0.585 | 0.00476 | -0.087 | 122.844
2 | 0.643 | 0.00471 | -0.088 | 136.481
2.5 | 0.701 | 0.00513 | -0.089 | 136.631
3 | 0.758 | 0.00584 | -0.09 | 129.894
3.5 | 0.814 | 0.00773 | -0.091 | 105.324
4 | 0.869 | 0.00805 | -0.092 | 107.87
4.5 | 0.921 | 0.00832 | -0.093 | 110.651
5 | 0.971 | 0.00858 | -0.094 | 113.18
5.5 | 1.019 | 0.00889 | -0.095 | 114.595
6 | 1.064 | 0.00916 | -0.096 | 116.132
6.5 | 1.105 | 0.00954 | -0.097 | 115.853
7 | 1.142 | 0.00983 | -0.098 | 116.226
7.5 | 1.176 | 0.01041 | -0.098 | 112.95
8 | 1.205 | 0.01066 | -0.099 | 113.048
8.5 | 1.229 | 0.01107 | -0.1 | 111.004
9 | 1.248 | 0.01158 | -0.101 | 107.791
9.5 | 1.262 | 0.01205 | -0.102 | 104.689
10 | 1.27 | 0.01275 | -0.103 | 99.67
10.5 | 1.274 | 0.01313 | -0.104 | 97.059
11 | 1.273 | 0.01396 | -0.104 | 91.193
11.5 | 1.266 | 0.0146 | -0.105 | 86.733
12 | 1.243 | 0.01603 | -0.105 | 77.498
12.5 | 1.222 | 0.01698 | -0.105 | 71.982
13 | 1.197 | 0.01804 | -0.105 | 66.375
13.5 | 1.171 | 0.0191 | -0.106 | 61.313
14 | 1.141 | 0.02049 | -0.106 | 55.713
14.5 | 1.107 | 0.02237 | -0.106 | 49.491
15 | 1.073 | 0.02387 | -0.106 | 44.963
15.5 | 1.028 | 0.0265 | -0.106 | 38.811

## 100. Re 8M Mach 0.10 (2)
BIGFOIL.COM POLAR EXPORT
NACA65(1)-412
NACA65(1)-412 |  |  |  | Cl Max: | 1.8493 | at alpha= | 20 | deg
XFOIL ncrit=9 |  |  |  | L/D Max: | 120.956 | at alpha= | 8 | deg
Re: | 8000000 |  |  | Cd Min: | 0.05647 | at alpha= | 20 | deg
Mach: | 0.1 |  |  | Cl=0 at alpha= | -3.1517 | deg
|  |  |  | @ Cl=0.1, Cd= | 0.0051737
|  |  |  | @ Cl=0.4, Cd= | 0.0041168
|  |  |  | @ Cl=0.6, Cd= | 0.0054445
alpha (deg) | Cl | Cd | Cm | Cl/Cd
-19.5 | -1.3595 | 0.055 | -0.0736 | -24.7182
-19 | -1.3855 | 0.04538 | -0.0791 | -30.5311
-18.5 | -1.4117 | 0.03705 | -0.0825 | -38.1026
-18 | -1.4121 | 0.03211 | -0.0835 | -43.977
-17.5 | -1.4085 | 0.02795 | -0.0834 | -50.3936
-17 | -1.3918 | 0.02526 | -0.0825 | -55.099
-16.5 | -1.3726 | 0.02305 | -0.0808 | -59.5488
-16 | -1.3646 | 0.02077 | -0.0769 | -65.7005
-15.5 | -1.3453 | 0.01877 | -0.0732 | -71.6729
-15 | -1.2984 | 0.01689 | -0.074 | -76.8739
-14.5 | -1.2376 | 0.01529 | -0.0771 | -80.9418
-14 | -1.1667 | 0.01395 | -0.0818 | -83.6344
-13.5 | -1.1205 | 0.01309 | -0.0809 | -85.5997
-13 | -1.0763 | 0.01237 | -0.0793 | -87.0089
-12.5 | -1.0283 | 0.01175 | -0.0784 | -87.5149
-12 | -0.9788 | 0.01116 | -0.0776 | -87.7061
-11.5 | -0.929 | 0.01051 | -0.0769 | -88.392
-11 | -0.8787 | 0.00983 | -0.0763 | -89.3896
-10.5 | -0.8265 | 0.0093 | -0.076 | -88.871
-10 | -0.773 | 0.00886 | -0.0759 | -87.246
-9.5 | -0.7187 | 0.0085 | -0.0759 | -84.5529
-9 | -0.6639 | 0.00817 | -0.0759 | -81.2607
-8.5 | -0.6094 | 0.0077 | -0.076 | -79.1429
-8 | -0.5538 | 0.00737 | -0.0762 | -75.1425
-7.5 | -0.4977 | 0.0071 | -0.0765 | -70.0986
-7 | -0.4412 | 0.00687 | -0.0768 | -64.2213
-6.5 | -0.3848 | 0.00659 | -0.0771 | -58.3915
-6 | -0.3279 | 0.00633 | -0.0775 | -51.8009
-5.5 | -0.2707 | 0.00613 | -0.078 | -44.1599
-5 | -0.2133 | 0.00597 | -0.0785 | -35.7286
-4.5 | -0.1559 | 0.00577 | -0.079 | -27.0191
-4 | -0.0981 | 0.00561 | -0.0796 | -17.4866
-3.5 | -0.0404 | 0.0055 | -0.0802 | -7.3455
-3 | 0.0176 | 0.00534 | -0.0808 | 3.2959
-2.5 | 0.0756 | 0.00522 | -0.0814 | 14.4828
-2 | 0.1336 | 0.00511 | -0.0821 | 26.1448
-1.5 | 0.1914 | 0.0048 | -0.0828 | 39.875
-1 | 0.2491 | 0.00439 | -0.0836 | 56.7426
-0.5 | 0.307 | 0.00434 | -0.0843 | 70.7373
0 | 0.3651 | 0.00431 | -0.0849 | 84.71
0.5 | 0.4229 | 0.00399 | -0.0858 | 105.99
1 | 0.4791 | 0.00408 | -0.0862 | 117.4265
1.5 | 0.5327 | 0.00443 | -0.0861 | 120.2483
2 | 0.5822 | 0.00519 | -0.0854 | 112.1773
3 | 0.6829 | 0.00663 | -0.0841 | 103.0015
3.5 | 0.7352 | 0.00715 | -0.0837 | 102.8252
4 | 0.7902 | 0.0074 | -0.0838 | 106.7838
4.5 | 0.8449 | 0.00766 | -0.0838 | 110.3003
5 | 0.8992 | 0.00794 | -0.0838 | 113.2494
5.5 | 0.9531 | 0.00823 | -0.0837 | 115.808
6 | 1.0067 | 0.00854 | -0.0835 | 117.8806
6.5 | 1.0597 | 0.00887 | -0.0833 | 119.4701
7 | 1.1116 | 0.00926 | -0.0828 | 120.0432
7.5 | 1.1631 | 0.00966 | -0.0823 | 120.4037
8 | 1.2144 | 0.01004 | -0.0818 | 120.9562
8.5 | 1.2646 | 0.01046 | -0.0811 | 120.8987
9 | 1.3138 | 0.0109 | -0.0802 | 120.5321
9.5 | 1.3616 | 0.01141 | -0.0791 | 119.3339
10 | 1.4076 | 0.01199 | -0.0776 | 117.3978
10.5 | 1.4507 | 0.01268 | -0.0757 | 114.4085
11 | 1.4902 | 0.0135 | -0.0731 | 110.3852
11.5 | 1.5284 | 0.01401 | -0.0703 | 109.0935
12 | 1.5588 | 0.01462 | -0.0659 | 106.6211
13.5 | 1.6476 | 0.0172 | -0.0544 | 95.7907
14 | 1.6757 | 0.01843 | -0.051 | 90.9224
14.5 | 1.7019 | 0.01985 | -0.0476 | 85.738
15 | 1.7264 | 0.02147 | -0.0444 | 80.4099
15.5 | 1.7477 | 0.02342 | -0.0411 | 74.6243
16 | 1.7663 | 0.0257 | -0.0379 | 68.7276
16.5 | 1.7806 | 0.02847 | -0.0348 | 62.543
17 | 1.792 | 0.03163 | -0.032 | 56.6551
17.5 | 1.8099 | 0.0344 | -0.0301 | 52.6134
18 | 1.8212 | 0.03797 | -0.0283 | 47.9642
18.5 | 1.8329 | 0.04171 | -0.027 | 43.9439
19 | 1.8427 | 0.04587 | -0.0261 | 40.1722
19.5 | 1.848 | 0.05079 | -0.0256 | 36.3851
20 | 1.8493 | 0.05647 | -0.0257 | 32.7484

## 101. Re 8M Mach 0.25 (1)
BIGFOIL.COM POLAR EXPORT
NACA65(1)-412
NACA65(1)-412 |  |  |  | Cl Max: | 1.212 | at alpha= | 9 | deg
JavaFoil+Calcfoil stall+Eppler ext transition |  |  |  | L/D Max: | 139.535 | at alpha= | 2 | deg
Re: | 8000000 |  |  | Cd Min: | 0.00474 | at alpha= | 2 | deg
Mach: | 0.25 |  |  | Cl=0 at alpha= | -3.3689 | deg
|  |  |  | @ Cl=0.1, Cd= | 0.0056885
|  |  |  | @ Cl=0.4, Cd= | 0.0049675
|  |  |  | @ Cl=0.6, Cd= | 0.0048434
alpha (deg) | Cl | Cd | Cm | Cl/Cd
-15 | -0.267 | 0.11116 | -0.026 | -2.402
-14.5 | -0.321 | 0.10449 | -0.026 | -3.074
-14 | -0.37 | 0.09791 | -0.027 | -3.775
-13.5 | -0.412 | 0.09291 | -0.027 | -4.439
-13 | -0.45 | 0.08693 | -0.028 | -5.173
-12.5 | -0.481 | 0.08097 | -0.029 | -5.937
-12 | -0.507 | 0.07134 | -0.033 | -7.111
-11.5 | -0.524 | 0.06672 | -0.034 | -7.849
-11 | -0.536 | 0.05997 | -0.038 | -8.941
-10.5 | -0.639 | 0.01082 | -0.062 | -59.096
-10 | -0.64 | 0.00946 | -0.064 | -67.691
-9.5 | -0.62 | 0.00905 | -0.065 | -68.493
-9 | -0.587 | 0.00833 | -0.067 | -70.486
-8.5 | -0.55 | 0.00823 | -0.068 | -66.762
-8 | -0.508 | 0.00802 | -0.069 | -63.324
-7.5 | -0.462 | 0.00707 | -0.07 | -65.376
-7 | -0.414 | 0.00684 | -0.071 | -60.481
-6.5 | -0.362 | 0.0066 | -0.072 | -54.834
-6 | -0.308 | 0.00631 | -0.073 | -48.771
-5.5 | -0.252 | 0.00674 | -0.074 | -37.379
-5 | -0.194 | 0.00659 | -0.075 | -29.495
-4.5 | -0.136 | 0.00641 | -0.077 | -21.169
-4 | -0.076 | 0.00625 | -0.078 | -12.167
-3.5 | -0.016 | 0.00611 | -0.079 | -2.567
-3 | 0.045 | 0.00595 | -0.08 | 7.595
-2.5 | 0.106 | 0.00566 | -0.081 | 18.778
-2 | 0.168 | 0.00564 | -0.082 | 29.725
-1.5 | 0.229 | 0.00491 | -0.083 | 46.7
-1 | 0.291 | 0.00498 | -0.084 | 58.395
-0.5 | 0.352 | 0.00496 | -0.085 | 70.946
0 | 0.416 | 0.00497 | -0.086 | 83.835
0.5 | 0.478 | 0.00494 | -0.087 | 96.875
1 | 0.54 | 0.00505 | -0.088 | 106.951
1.5 | 0.601 | 0.00484 | -0.089 | 124.14
2 | 0.661 | 0.00474 | -0.09 | 139.535
2.5 | 0.72 | 0.00531 | -0.091 | 135.595
3 | 0.779 | 0.00593 | -0.092 | 131.203
3.5 | 0.836 | 0.00795 | -0.093 | 105.042
4 | 0.891 | 0.00865 | -0.094 | 102.938
4.5 | 0.943 | 0.00897 | -0.095 | 105.188
5 | 0.993 | 0.00884 | -0.096 | 112.311
5.5 | 1.04 | 0.00916 | -0.097 | 113.518
6 | 1.082 | 0.0094 | -0.098 | 115.072
6.5 | 1.12 | 0.00988 | -0.099 | 113.33
7 | 1.152 | 0.0103 | -0.1 | 111.796
7.5 | 1.178 | 0.01071 | -0.101 | 109.909
8 | 1.197 | 0.01116 | -0.102 | 107.275
8.5 | 1.209 | 0.01186 | -0.103 | 101.942
9 | 1.212 | 0.0122 | -0.104 | 99.351
9.5 | 1.208 | 0.01276 | -0.105 | 94.649
10 | 1.194 | 0.01339 | -0.106 | 89.178
10.5 | 1.172 | 0.01402 | -0.106 | 83.6
11 | 1.142 | 0.01499 | -0.107 | 76.171
11.5 | 1.088 | 0.01675 | -0.107 | 64.926
12 | 1.035 | 0.01795 | -0.107 | 57.679
12.5 | 0.977 | 0.01926 | -0.107 | 50.742
13 | 0.912 | 0.02099 | -0.107 | 43.46
13.5 | 0.839 | 0.02339 | -0.107 | 35.871
14 | 0.76 | 0.02712 | -0.106 | 28.028

## 102. Re 8M Mach 0.25 (2)
BIGFOIL.COM POLAR EXPORT
NACA65(1)-412
NACA65(1)-412 |  |  |  | Cl Max: | 1.6875 | at alpha= | 15.5 | deg
XFOIL ncrit=9 |  |  |  | L/D Max: | 123.739 | at alpha= | 1.5 | deg
Re: | 8000000 |  |  | Cd Min: | 0.14466 | at alpha= | 20 | deg
Mach: | 0.25 |  |  | Cl=0 at alpha= | -3.1413 | deg
|  |  |  | @ Cl=0.1, Cd= | 0.0052241
|  |  |  | @ Cl=0.4, Cd= | 0.004296
|  |  |  | @ Cl=0.6, Cd= | 0.005318
alpha (deg) | Cl | Cd | Cm | Cl/Cd
-13 | -1.0802 | 0.01797 | -0.0985 | -60.1113
-12.5 | -1.0525 | 0.01585 | -0.0939 | -66.4038
-12 | -1.0132 | 0.01411 | -0.0906 | -71.8072
-11.5 | -0.9665 | 0.01278 | -0.0881 | -75.626
-11 | -0.9158 | 0.01169 | -0.0861 | -78.3405
-10.5 | -0.8621 | 0.01084 | -0.0846 | -79.5295
-10 | -0.8086 | 0.00987 | -0.0831 | -81.925
-9.5 | -0.7523 | 0.00921 | -0.0822 | -81.683
-9 | -0.6947 | 0.0087 | -0.0815 | -79.8506
-8.5 | -0.6365 | 0.00828 | -0.081 | -76.872
-8 | -0.5787 | 0.00776 | -0.0805 | -74.5747
-7.5 | -0.5198 | 0.0074 | -0.0803 | -70.2432
-7 | -0.4605 | 0.00708 | -0.0803 | -65.0424
-6.5 | -0.401 | 0.00683 | -0.0804 | -58.7116
-6 | -0.342 | 0.0065 | -0.0805 | -52.6154
-5.5 | -0.2823 | 0.00625 | -0.0807 | -45.168
-5 | -0.2225 | 0.00605 | -0.0811 | -36.7769
-4.5 | -0.1628 | 0.00587 | -0.0815 | -27.7342
-4 | -0.1029 | 0.00567 | -0.0819 | -18.1481
-3.5 | -0.0429 | 0.00554 | -0.0825 | -7.7437
-3 | 0.0169 | 0.00539 | -0.083 | 3.1354
-2.5 | 0.0771 | 0.00527 | -0.0836 | 14.63
-2 | 0.1369 | 0.00515 | -0.0842 | 26.5825
-1.5 | 0.1968 | 0.00487 | -0.085 | 40.4107
-1 | 0.2563 | 0.0044 | -0.0859 | 58.25
-0.5 | 0.3162 | 0.00435 | -0.0866 | 72.6897
0 | 0.3761 | 0.00432 | -0.0872 | 87.0602
0.5 | 0.4359 | 0.00426 | -0.0879 | 102.3239
1 | 0.494 | 0.00411 | -0.0885 | 120.1946
1.5 | 0.5494 | 0.00444 | -0.0884 | 123.7387
2.5 | 0.6491 | 0.00617 | -0.0863 | 105.2026
3 | 0.7021 | 0.00678 | -0.0857 | 103.5546
3.5 | 0.7564 | 0.00727 | -0.0852 | 104.044
4 | 0.8133 | 0.00753 | -0.0852 | 108.008
4.5 | 0.8699 | 0.0078 | -0.085 | 111.5256
5 | 0.9259 | 0.00811 | -0.0847 | 114.1677
6 | 1.037 | 0.00878 | -0.0838 | 118.1093
6.5 | 1.0915 | 0.00917 | -0.0831 | 119.0294
7 | 1.1448 | 0.00964 | -0.082 | 118.7552
7.5 | 1.1983 | 0.01007 | -0.081 | 118.997
8 | 1.2504 | 0.01055 | -0.0797 | 118.5213
8.5 | 1.3012 | 0.01109 | -0.078 | 117.3309
9 | 1.3507 | 0.01166 | -0.0761 | 115.8405
9.5 | 1.3973 | 0.01234 | -0.0737 | 113.2334
10 | 1.4337 | 0.01342 | -0.0694 | 106.8331
10.5 | 1.4661 | 0.01423 | -0.0642 | 103.0288
11 | 1.4997 | 0.01508 | -0.0595 | 99.4496
11.5 | 1.532 | 0.01605 | -0.0548 | 95.4517
12 | 1.5573 | 0.0172 | -0.0492 | 90.5407
12.5 | 1.5855 | 0.01877 | -0.0447 | 84.4699
13 | 1.6126 | 0.02054 | -0.0404 | 78.5102
13.5 | 1.641 | 0.02236 | -0.0366 | 73.39
14 | 1.6622 | 0.02482 | -0.0324 | 66.9702
14.5 | 1.6803 | 0.02769 | -0.0285 | 60.6826
15 | 1.6794 | 0.03232 | -0.0242 | 51.9616
15.5 | 1.6875 | 0.03652 | -0.0212 | 46.2076
16 | 1.6867 | 0.04191 | -0.0188 | 40.2458
16.5 | 1.6846 | 0.04793 | -0.0175 | 35.1471
17 | 1.6701 | 0.05584 | -0.0174 | 29.9087
17.5 | 1.6534 | 0.06485 | -0.0189 | 25.4958
18 | 1.6179 | 0.0773 | -0.0232 | 20.9301
18.5 | 1.589 | 0.09011 | -0.029 | 17.634
19 | 1.5536 | 0.10525 | -0.0375 | 14.761
19.5 | 1.5085 | 0.12332 | -0.0491 | 12.2324
20 | 1.4521 | 0.14466 | -0.0637 | 10.038

## 103. Re 8M Mach 0.50 (1)
BIGFOIL.COM POLAR EXPORT
NACA65(1)-412
NACA65(1)-412 |  |  |  | Cl Max: | 1.274 | at alpha= | 20 | deg
JavaFoil+Calcfoil stall+Eppler ext transition |  |  |  | L/D Max: | 146.068 | at alpha= | 2 | deg
Re: | 8000000 |  |  | Cd Min: | 0.00505 | at alpha= | 2 | deg
Mach: | 0.5 |  |  | Cl=0 at alpha= | -3.3731 | deg
|  |  |  | @ Cl=0.1, Cd= | 0.0061868
|  |  |  | @ Cl=0.4, Cd= | 0.0051971
|  |  |  | @ Cl=0.6, Cd= | 0.0052965
alpha (deg) | Cl | Cd | Cm | Cl/Cd
-20 | -0.917 | 0.16524 | -0.029 | -5.552
-19.5 | -0.893 | 0.1518 | -0.03 | -5.881
-19 | -0.866 | 0.14345 | -0.031 | -6.036
-18.5 | -0.837 | 0.13915 | -0.031 | -6.018
-18 | -0.81 | 0.1346 | -0.031 | -6.015
-17.5 | -0.782 | 0.12987 | -0.032 | -6.018
-17 | -0.753 | 0.12527 | -0.031 | -6.008
-16.5 | -0.724 | 0.12082 | -0.031 | -5.995
-16 | -0.697 | 0.11734 | -0.032 | -5.941
-15.5 | -0.67 | 0.11132 | -0.032 | -6.016
-15 | -0.642 | 0.10789 | -0.033 | -5.954
-14.5 | -0.615 | 0.10761 | -0.034 | -5.717
-14 | -0.588 | 0.09845 | -0.034 | -5.974
-13.5 | -0.56 | 0.0944 | -0.035 | -5.936
-13 | -0.534 | 0.08518 | -0.036 | -6.264
-12.5 | -0.507 | 0.07848 | -0.037 | -6.455
-12 | -0.482 | 0.07002 | -0.04 | -6.878
-11.5 | -0.456 | 0.06353 | -0.043 | -7.183
-11 | -0.454 | 0.03761 | -0.057 | -12.083
-10.5 | -0.47 | 0.0132 | -0.068 | -35.619
-10 | -0.366 | 0.06334 | -0.035 | -5.779
-9.5 | -0.339 | 0.05761 | -0.038 | -5.892
-9 | -0.315 | 0.05064 | -0.045 | -6.214
-8.5 | -0.347 | 0.0096 | -0.075 | -36.091
-8 | -0.257 | 0.04807 | -0.041 | -5.342
-7.5 | -0.281 | 0.00867 | -0.078 | -32.363
-7 | -0.356 | 0.0077 | -0.079 | -46.234
-6.5 | -0.358 | 0.00735 | -0.081 | -48.734
-6 | -0.321 | 0.00701 | -0.082 | -45.767
-5.5 | -0.27 | 0.00666 | -0.083 | -40.538
-5 | -0.212 | 0.00648 | -0.084 | -32.696
-4.5 | -0.149 | 0.00682 | -0.086 | -21.891
-4 | -0.084 | 0.00667 | -0.087 | -12.632
-3.5 | -0.017 | 0.00645 | -0.088 | -2.701
-3 | 0.05 | 0.00631 | -0.089 | 7.98
-2.5 | 0.119 | 0.00614 | -0.09 | 19.311
-2 | 0.187 | 0.00579 | -0.092 | 32.322
-1.5 | 0.256 | 0.00511 | -0.093 | 50.067
-1 | 0.325 | 0.0052 | -0.094 | 62.484
-0.5 | 0.393 | 0.0052 | -0.095 | 75.694
0 | 0.466 | 0.00517 | -0.096 | 90.113
0.5 | 0.535 | 0.00522 | -0.098 | 102.379
1 | 0.603 | 0.0053 | -0.099 | 113.953
1.5 | 0.672 | 0.00508 | -0.1 | 132.38
2 | 0.738 | 0.00505 | -0.101 | 146.068
2.5 | 0.803 | 0.00595 | -0.102 | 134.963
3 | 0.866 | 0.00856 | -0.103 | 101.224
3.5 | 0.926 | 0.00934 | -0.104 | 99.159
4 | 0.981 | 0.00938 | -0.106 | 104.593
4.5 | 1.028 | 0.0098 | -0.107 | 104.892
5 | 1.063 | 0.01034 | -0.108 | 102.82
5.5 | 1.076 | 0.01086 | -0.109 | 99.155
6 | 1.046 | 0.01141 | -0.11 | 91.652
6.5 | 0.672 | 0.01201 | -0.111 | 55.928
7 | 0.705 | 0.01278 | -0.112 | 55.208
7.5 | 0.739 | 0.01364 | -0.113 | 54.142
8 | 0.772 | 0.01406 | -0.114 | 54.924
8.5 | 0.794 | 0.0164 | -0.113 | 48.416
9 | 0.674 | 0.06166 | -0.054 | 10.937
9.5 | 0.854 | 0.01804 | -0.115 | 47.342
10 | 0.88 | 0.01983 | -0.115 | 44.369
10.5 | 0.776 | 0.06113 | -0.08 | 12.693
11 | 0.786 | 0.07467 | -0.067 | 10.531
11.5 | 0.814 | 0.08027 | -0.068 | 10.135
12 | 0.842 | 0.08579 | -0.071 | 9.812
12.5 | 0.864 | 0.09079 | -0.066 | 9.517
13 | 0.89 | 0.09385 | -0.067 | 9.488
13.5 | 0.92 | 0.09721 | -0.072 | 9.468
14 | 0.952 | 0.09838 | -0.077 | 9.679
14.5 | 0.988 | 0.09822 | -0.084 | 10.055
15 | 1.019 | 0.1011 | -0.087 | 10.077
15.5 | 1.044 | 0.10813 | -0.087 | 9.657
16 | 1.061 | 0.12299 | -0.082 | 8.626
16.5 | 1.078 | 0.12239 | -0.077 | 8.806
17 | 1.109 | 0.12477 | -0.081 | 8.886
17.5 | 1.146 | 0.12259 | -0.088 | 9.349
18 | 1.187 | 0.11859 | -0.094 | 10.007
18.5 | 1.223 | 0.11795 | -0.098 | 10.369
19 | 1.247 | 0.12513 | -0.098 | 9.968
19.5 | 1.263 | 0.1403 | -0.095 | 8.999
20 | 1.274 | 0.14344 | -0.09 | 8.879

## 104. Re 8M Mach 0.50 (2)
BIGFOIL.COM POLAR EXPORT
NACA65(1)-412
NACA65(1)-412 |  |  |  | Cl Max: | 1.2529 | at alpha= | 8.5 | deg
XFOIL ncrit=9 |  |  |  | L/D Max: | 138.492 | at alpha= | 1.5 | deg
Re: | 8000000 |  |  | Cd Min: | 0.29701 | at alpha= | 20 | deg
Mach: | 0.5 |  |  | Cl=0 at alpha= | -3.0975 | deg
|  |  |  | @ Cl=0.1, Cd= | 0.0054197
|  |  |  | @ Cl=0.4, Cd= | 0.0044336
|  |  |  | @ Cl=0.6, Cd= | 0.0044985
alpha (deg) | Cl | Cd | Cm | Cl/Cd
-20 | -0.6887 | 0.25594 | 0.0258 | -2.6909
-19.5 | -0.6671 | 0.24815 | 0.021 | -2.6883
-19 | -0.6463 | 0.23963 | 0.0162 | -2.6971
-18.5 | -0.6259 | 0.23104 | 0.0115 | -2.7091
-17.5 | -0.5859 | 0.21435 | 0.0023 | -2.7334
-17 | -0.5672 | 0.20584 | -0.0021 | -2.7555
-16.5 | -0.5497 | 0.1969 | -0.0065 | -2.7918
-16 | -0.5312 | 0.18894 | -0.0107 | -2.8115
-15.5 | -0.5123 | 0.18127 | -0.0148 | -2.8262
-15 | -0.4956 | 0.17307 | -0.0187 | -2.8636
-14.5 | -0.4818 | 0.16409 | -0.0228 | -2.9362
-14 | -0.4687 | 0.15532 | -0.0267 | -3.0176
-13.5 | -0.4574 | 0.1466 | -0.0305 | -3.1201
-12.5 | -0.4205 | 0.12644 | -0.0449 | -3.3257
-12 | -0.3878 | 0.11441 | -0.0583 | -3.3896
-11.5 | -0.3553 | 0.10138 | -0.0739 | -3.5046
-11 | -0.3271 | 0.08904 | -0.0891 | -3.6736
-10 | -0.336 | 0.07157 | -0.0976 | -4.6947
-9.5 | -0.3539 | 0.06039 | -0.1048 | -5.8602
-9 | -0.3727 | 0.04739 | -0.116 | -7.8645
-8.5 | -0.4033 | 0.03903 | -0.1197 | -10.3331
-8 | -0.4426 | 0.03367 | -0.1148 | -13.1452
-7.5 | -0.4622 | 0.02715 | -0.1099 | -17.0239
-7 | -0.4704 | 0.01907 | -0.1045 | -24.667
-6.5 | -0.4571 | 0.01093 | -0.0995 | -41.8207
-6 | -0.4028 | 0.00822 | -0.0962 | -49.0024
-5.5 | -0.3349 | 0.00731 | -0.0944 | -45.814
-5 | -0.2657 | 0.00666 | -0.0933 | -39.8949
-4.5 | -0.1954 | 0.00634 | -0.0927 | -30.8202
-4 | -0.1252 | 0.00607 | -0.0925 | -20.626
-3.5 | -0.0557 | 0.00579 | -0.0925 | -9.62
-3 | 0.0135 | 0.00563 | -0.0928 | 2.3979
-2.5 | 0.0827 | 0.00545 | -0.0932 | 15.1743
-2 | 0.1513 | 0.00533 | -0.0938 | 28.3865
-1.5 | 0.22 | 0.00516 | -0.0945 | 42.6357
-1 | 0.2879 | 0.00458 | -0.0956 | 62.8603
-0.5 | 0.3564 | 0.00444 | -0.0965 | 80.2703
0 | 0.4249 | 0.00443 | -0.0972 | 95.9142
0.5 | 0.4935 | 0.0044 | -0.098 | 112.1591
1 | 0.5606 | 0.00448 | -0.0984 | 125.1339
1.5 | 0.6246 | 0.00451 | -0.0985 | 138.4922
2.5 | 0.7269 | 0.00665 | -0.0937 | 109.3083
3 | 0.7822 | 0.00748 | -0.0916 | 104.5722
3.5 | 0.8455 | 0.00784 | -0.0906 | 107.8444
4 | 0.9093 | 0.00819 | -0.0894 | 111.0256
4.5 | 0.9722 | 0.0086 | -0.0878 | 113.0465
5.5 | 1.0953 | 0.00954 | -0.083 | 114.8113
6 | 1.1524 | 0.01019 | -0.0793 | 113.0913
6.5 | 1.195 | 0.01111 | -0.0727 | 107.5608
7 | 1.2252 | 0.0124 | -0.0641 | 98.8065
7.5 | 1.2448 | 0.01444 | -0.0547 | 86.205
8 | 1.2504 | 0.01798 | -0.0448 | 69.5439
8.5 | 1.2529 | 0.02384 | -0.0362 | 52.5545
9 | 1.2422 | 0.03051 | -0.0287 | 40.7145
9.5 | 1.2186 | 0.03781 | -0.0229 | 32.2296
10 | 1.1874 | 0.0463 | -0.02 | 25.6458
10.5 | 1.1521 | 0.05645 | -0.0206 | 20.4092
11 | 1.1134 | 0.06878 | -0.0249 | 16.1878
11.5 | 1.0776 | 0.08317 | -0.0331 | 12.9566
12.5 | 1.0236 | 0.11899 | -0.0577 | 8.6024
13 | 1.006 | 0.13572 | -0.0682 | 7.4123
15 | 0.9945 | 0.19108 | -0.1016 | 5.2046
15.5 | 1.0071 | 0.20204 | -0.1083 | 4.9847
16 | 1.0184 | 0.21384 | -0.1154 | 4.7624
16.5 | 1.0323 | 0.22513 | -0.122 | 4.5854
17 | 1.0463 | 0.23683 | -0.1288 | 4.4179
17.5 | 1.0644 | 0.24678 | -0.1349 | 4.3132
18 | 1.0833 | 0.25612 | -0.1408 | 4.2297
18.5 | 1.1007 | 0.26666 | -0.1472 | 4.1277
19 | 1.1182 | 0.27774 | -0.1536 | 4.0261
19.5 | 1.1374 | 0.28782 | -0.1597 | 3.9518
20 | 1.1575 | 0.29701 | -0.1656 | 3.8972

## 105. Re 10M Mach 0.00 (1)
BIGFOIL.COM POLAR EXPORT
NACA65(1)-412
NACA65(1)-412 |  |  |  | Cl Max: | 1.287 | at alpha= | 11 | deg
JavaFoil+Calcfoil stall+Eppler ext transition |  |  |  | L/D Max: | 126.783 | at alpha= | 3 | deg
Re: | 10000000 |  |  | Cd Min: | 0.00478 | at alpha= | -2 | deg
Mach: | 0 |  |  | Cl=0 at alpha= | -3.3729 | deg
|  |  |  | @ Cl=0.1, Cd= | 0.0054771
|  |  |  | @ Cl=0.4, Cd= | 0.0049281
|  |  |  | @ Cl=0.6, Cd= | 0.0052455
alpha (deg) | Cl | Cd | Cm | Cl/Cd
-17 | -0.506 | 0.12622 | -0.023 | -4.006
-16.5 | -0.524 | 0.11819 | -0.024 | -4.431
-16 | -0.54 | 0.11353 | -0.025 | -4.756
-15.5 | -0.556 | 0.10728 | -0.025 | -5.179
-15 | -0.57 | 0.10116 | -0.026 | -5.636
-14.5 | -0.584 | 0.09237 | -0.029 | -6.326
-14 | -0.595 | 0.0858 | -0.031 | -6.939
-13.5 | -0.603 | 0.08121 | -0.032 | -7.424
-13 | -0.61 | 0.07347 | -0.034 | -8.301
-12.5 | -0.722 | 0.01246 | -0.055 | -57.958
-12 | -0.727 | 0.01092 | -0.057 | -66.514
-11.5 | -0.724 | 0.00949 | -0.059 | -76.368
-11 | -0.711 | 0.00897 | -0.06 | -79.256
-10.5 | -0.691 | 0.00903 | -0.061 | -76.526
-10 | -0.665 | 0.00864 | -0.062 | -77.016
-9.5 | -0.633 | 0.00787 | -0.063 | -80.332
-9 | -0.593 | 0.00794 | -0.064 | -74.646
-8.5 | -0.55 | 0.00773 | -0.066 | -71.119
-8 | -0.504 | 0.00743 | -0.067 | -67.871
-7.5 | -0.457 | 0.00668 | -0.068 | -68.327
-7 | -0.406 | 0.00647 | -0.069 | -62.842
-6.5 | -0.354 | 0.00649 | -0.07 | -54.579
-6 | -0.301 | 0.00602 | -0.071 | -49.915
-5.5 | -0.245 | 0.00645 | -0.072 | -38.078
-5 | -0.189 | 0.00628 | -0.073 | -30.133
-4.5 | -0.132 | 0.00612 | -0.074 | -21.525
-4 | -0.074 | 0.00599 | -0.075 | -12.326
-3.5 | -0.015 | 0.00583 | -0.076 | -2.608
-3 | 0.044 | 0.00561 | -0.077 | 7.797
-2.5 | 0.103 | 0.00547 | -0.078 | 18.834
-2 | 0.162 | 0.00478 | -0.079 | 34.01
-1.5 | 0.222 | 0.00486 | -0.08 | 45.643
-1 | 0.281 | 0.00493 | -0.081 | 57.077
-0.5 | 0.341 | 0.00489 | -0.083 | 69.749
0 | 0.403 | 0.00493 | -0.084 | 81.772
0.5 | 0.463 | 0.00493 | -0.085 | 93.819
1 | 0.523 | 0.00497 | -0.086 | 105.247
1.5 | 0.582 | 0.00532 | -0.087 | 109.367
2 | 0.64 | 0.00508 | -0.088 | 126.082
2.5 | 0.698 | 0.00566 | -0.089 | 123.282
3 | 0.755 | 0.00595 | -0.09 | 126.783
3.5 | 0.81 | 0.00756 | -0.09 | 107.199
4 | 0.865 | 0.00803 | -0.091 | 107.725
4.5 | 0.917 | 0.00836 | -0.092 | 109.662
5 | 0.967 | 0.00827 | -0.093 | 117.034
5.5 | 1.015 | 0.00853 | -0.094 | 119.046
6 | 1.06 | 0.00888 | -0.095 | 119.411
6.5 | 1.102 | 0.00915 | -0.096 | 120.484
7 | 1.14 | 0.00945 | -0.097 | 120.66
7.5 | 1.174 | 0.00998 | -0.098 | 117.711
8 | 1.204 | 0.01035 | -0.099 | 116.366
8.5 | 1.23 | 0.01059 | -0.1 | 116.179
9 | 1.251 | 0.01104 | -0.101 | 113.286
9.5 | 1.267 | 0.01168 | -0.101 | 108.513
10 | 1.279 | 0.01199 | -0.102 | 106.661
10.5 | 1.285 | 0.01252 | -0.103 | 102.711
11 | 1.287 | 0.01327 | -0.104 | 97.011
11.5 | 1.285 | 0.01386 | -0.105 | 92.717
12 | 1.278 | 0.01445 | -0.105 | 88.446
12.5 | 1.254 | 0.01578 | -0.105 | 79.457
13 | 1.234 | 0.01681 | -0.105 | 73.415
13.5 | 1.211 | 0.01788 | -0.106 | 67.718
14 | 1.186 | 0.01891 | -0.106 | 62.731
14.5 | 1.159 | 0.02025 | -0.106 | 57.215
15 | 1.13 | 0.02155 | -0.106 | 52.433
15.5 | 1.092 | 0.02352 | -0.106 | 46.426
16 | 1.037 | 0.02719 | -0.106 | 38.117

## 106. Re 10M Mach 0.00 (2)
BIGFOIL.COM POLAR EXPORT
NACA65(1)-412
NACA65(1)-412 |  |  |  | Cl Max: | 1.61 | at alpha= | 12.5 | deg
XFOIL ncrit=9 |  |  |  | L/D Max: | 173.867 | at alpha= | -2 | deg
Re: | 10000000 |  |  | Cd Min: | 0.03777 | at alpha= | -20 | deg
Mach: | 0 |  |  | Cl=0 at alpha= | -3.1405 | deg
|  |  |  | @ Cl=0.1, Cd= | 0.00076063
|  |  |  | @ Cl=0.4, Cd= | 0.0041937
|  |  |  | @ Cl=0.6, Cd= | 0.0057136
alpha (deg) | Cl | Cd | Cm | Cl/Cd
-20 | -1.2899 | 0.03777 | -0.0777 | -34.1514
-19.5 | -1.3338 | 0.02619 | -0.081 | -50.9278
-19 | -1.3491 | 0.01965 | -0.082 | -68.6565
-18.5 | -1.3612 | 0.01453 | -0.0822 | -93.682
-18 | -1.3604 | 0.01126 | -0.0817 | -120.8171
-17.5 | -1.3552 | 0.00893 | -0.0806 | -151.7581
-17 | -1.3463 | 0.00733 | -0.0788 | -183.6698
-16.5 | -1.3328 | 0.00632 | -0.0766 | -210.8861
-16 | -1.3274 | 0.00564 | -0.0718 | -235.3546
-15.5 | -1.2861 | 0.00482 | -0.0723 | -266.8257
-15 | -1.2258 | 0.00381 | -0.0766 | -321.7323
-14.5 | -1.1888 | 0.00337 | -0.075 | -352.7596
-14 | -1.1506 | 0.00296 | -0.0734 | -388.7162
-13.5 | -1.1082 | 0.00261 | -0.0724 | -424.5977
-13 | -1.0626 | 0.00234 | -0.0718 | -454.1026
-12.5 | -1.0147 | 0.00214 | -0.0715 | -474.1589
-12 | -0.9657 | 0.00197 | -0.0713 | -490.203
-11.5 | -0.9158 | 0.00181 | -0.0712 | -505.9669
-11 | -0.8658 | 0.00164 | -0.0711 | -527.9268
-10 | -0.7626 | 0.00138 | -0.0713 | -552.6087
-9.5 | -0.7092 | 0.00131 | -0.0716 | -541.374
-9 | -0.6553 | 0.00124 | -0.072 | -528.4677
-8.5 | -0.6014 | 0.00117 | -0.0723 | -514.0171
-8 | -0.547 | 0.0011 | -0.0727 | -497.2727
-7.5 | -0.4919 | 0.00105 | -0.0732 | -468.4762
-7 | -0.4363 | 0.00102 | -0.0737 | -427.7451
-6.5 | -0.3805 | 0.00098 | -0.0742 | -388.2653
-6 | -0.3247 | 0.00094 | -0.0748 | -345.4255
-5.5 | -0.2683 | 0.0009 | -0.0754 | -298.1111
-5 | -0.2118 | 0.00088 | -0.076 | -240.6818
-4.5 | -0.155 | 0.00086 | -0.0766 | -180.2326
-4 | -0.0981 | 0.00083 | -0.0773 | -118.1928
-3.5 | -0.0412 | 0.00081 | -0.0779 | -50.8642
-3 | 0.0161 | 0.00079 | -0.0786 | 20.3797
-2.5 | 0.0732 | 0.00077 | -0.0793 | 95.0649
-2 | 0.1304 | 0.00075 | -0.0799 | 173.8667
0 | 0.3637 | 0.0042 | -0.0847 | 86.5952
0.5 | 0.4211 | 0.00419 | -0.0853 | 100.5012
1 | 0.4747 | 0.00426 | -0.0855 | 111.4319
1.5 | 0.5273 | 0.0047 | -0.0853 | 112.1915
2 | 0.5771 | 0.00542 | -0.0847 | 106.476
2.5 | 0.6278 | 0.00607 | -0.0842 | 103.4267
3 | 0.6806 | 0.00653 | -0.084 | 104.2266
3.5 | 0.7339 | 0.00693 | -0.0838 | 105.9019
4 | 0.7889 | 0.00715 | -0.084 | 110.3357
4.5 | 0.8436 | 0.00739 | -0.0841 | 114.1543
5 | 0.8977 | 0.00765 | -0.0842 | 117.3464
5.5 | 0.9514 | 0.00794 | -0.0842 | 119.8237
6 | 1.0051 | 0.00821 | -0.0842 | 122.4239
6.5 | 1.0578 | 0.00853 | -0.084 | 124.0094
7 | 1.1098 | 0.0089 | -0.0837 | 124.6966
7.5 | 1.162 | 0.00921 | -0.0835 | 126.1672
8 | 1.2134 | 0.00956 | -0.0831 | 126.9247
8.5 | 1.2639 | 0.00995 | -0.0826 | 127.0251
9 | 1.3132 | 0.01037 | -0.0819 | 126.6345
9.5 | 1.3613 | 0.01085 | -0.0811 | 125.4654
10 | 1.4077 | 0.01141 | -0.0799 | 123.3742
10.5 | 1.4516 | 0.01208 | -0.0783 | 120.1656
11 | 1.4968 | 0.01256 | -0.077 | 119.172
11.5 | 1.5404 | 0.01308 | -0.0754 | 117.7676
12 | 1.5801 | 0.01362 | -0.0732 | 116.0132
12.5 | 1.61 | 0.01419 | -0.0689 | 113.4602

## 107. Re 10M Mach 0.10 (1)
BIGFOIL.COM POLAR EXPORT
NACA65(1)-412
NACA65(1)-412 |  |  |  | Cl Max: | 1.274 | at alpha= | 10.5 | deg
JavaFoil+Calcfoil stall+Eppler ext transition |  |  |  | L/D Max: | 128.137 | at alpha= | 3 | deg
Re: | 10000000 |  |  | Cd Min: | 0.00477 | at alpha= | -2 | deg
Mach: | 0.1 |  |  | Cl=0 at alpha= | -3.3729 | deg
|  |  |  | @ Cl=0.1, Cd= | 0.00551
|  |  |  | @ Cl=0.4, Cd= | 0.0048984
|  |  |  | @ Cl=0.6, Cd= | 0.0052698
alpha (deg) | Cl | Cd | Cm | Cl/Cd
-16.5 | -0.484 | 0.12079 | -0.024 | -4.01
-16 | -0.505 | 0.11412 | -0.025 | -4.421
-15.5 | -0.523 | 0.10839 | -0.025 | -4.826
-15 | -0.541 | 0.10149 | -0.027 | -5.335
-14.5 | -0.557 | 0.09527 | -0.028 | -5.851
-14 | -0.571 | 0.08907 | -0.029 | -6.415
-13.5 | -0.585 | 0.08089 | -0.032 | -7.229
-13 | -0.591 | 0.07705 | -0.032 | -7.672
-12.5 | -0.609 | 0.06059 | -0.04 | -10.046
-12 | -0.712 | 0.01141 | -0.057 | -62.387
-11.5 | -0.714 | 0.00971 | -0.059 | -73.486
-11 | -0.705 | 0.00913 | -0.06 | -77.236
-10.5 | -0.687 | 0.00912 | -0.062 | -75.351
-10 | -0.663 | 0.00872 | -0.063 | -76.003
-9.5 | -0.632 | 0.00792 | -0.064 | -79.722
-9 | -0.593 | 0.00802 | -0.065 | -73.87
-8.5 | -0.55 | 0.00771 | -0.066 | -71.343
-8 | -0.505 | 0.00748 | -0.067 | -67.582
-7.5 | -0.458 | 0.00674 | -0.068 | -67.928
-7 | -0.408 | 0.00642 | -0.069 | -63.494
-6.5 | -0.356 | 0.00655 | -0.07 | -54.32
-6 | -0.302 | 0.00607 | -0.071 | -49.73
-5.5 | -0.246 | 0.00649 | -0.072 | -37.988
-5 | -0.19 | 0.00632 | -0.073 | -30.063
-4.5 | -0.132 | 0.00616 | -0.075 | -21.493
-4 | -0.074 | 0.006 | -0.076 | -12.365
-3.5 | -0.015 | 0.00587 | -0.077 | -2.605
-3 | 0.044 | 0.00565 | -0.078 | 7.79
-2.5 | 0.104 | 0.0055 | -0.079 | 18.826
-2 | 0.163 | 0.00477 | -0.08 | 34.251
-1.5 | 0.223 | 0.00486 | -0.081 | 45.923
-1 | 0.283 | 0.00491 | -0.082 | 57.668
-0.5 | 0.342 | 0.00488 | -0.083 | 70.218
0 | 0.405 | 0.0049 | -0.084 | 82.686
0.5 | 0.465 | 0.00496 | -0.085 | 93.852
1 | 0.525 | 0.00499 | -0.086 | 105.321
1.5 | 0.585 | 0.00535 | -0.087 | 109.375
2 | 0.643 | 0.00504 | -0.088 | 127.703
2.5 | 0.701 | 0.00563 | -0.089 | 124.647
3 | 0.758 | 0.00592 | -0.09 | 128.137
3.5 | 0.814 | 0.00761 | -0.091 | 107.035
4 | 0.869 | 0.00814 | -0.092 | 106.662
4.5 | 0.921 | 0.00842 | -0.093 | 109.359
5 | 0.971 | 0.00832 | -0.094 | 116.79
5.5 | 1.019 | 0.00862 | -0.095 | 118.248
6 | 1.064 | 0.00895 | -0.096 | 118.916
6.5 | 1.105 | 0.0092 | -0.097 | 120.088
7 | 1.142 | 0.00951 | -0.098 | 120.101
7.5 | 1.176 | 0.01001 | -0.098 | 117.441
8 | 1.205 | 0.01044 | -0.099 | 115.372
8.5 | 1.229 | 0.01069 | -0.1 | 114.964
9 | 1.248 | 0.0113 | -0.101 | 110.395
9.5 | 1.262 | 0.01178 | -0.102 | 107.095
10 | 1.27 | 0.01213 | -0.103 | 104.756
10.5 | 1.274 | 0.01267 | -0.104 | 100.582
11 | 1.273 | 0.01343 | -0.104 | 94.777
11.5 | 1.266 | 0.01404 | -0.105 | 90.206
12 | 1.255 | 0.01465 | -0.106 | 85.668
12.5 | 1.226 | 0.0162 | -0.105 | 75.678
13 | 1.201 | 0.0172 | -0.106 | 69.814
13.5 | 1.174 | 0.01825 | -0.106 | 64.315
14 | 1.144 | 0.01946 | -0.106 | 58.822
14.5 | 1.111 | 0.02097 | -0.106 | 52.99
15 | 1.078 | 0.02234 | -0.107 | 48.244
15.5 | 1.034 | 0.02457 | -0.107 | 42.088

## 108. Re 10M Mach 0.10 (2)
BIGFOIL.COM POLAR EXPORT
NACA65(1)-412
NACA65(1)-412 |  |  |  | Cl Max: | 1.8923 | at alpha= | 20 | deg
XFOIL ncrit=9 |  |  |  | L/D Max: | 126.739 | at alpha= | 8 | deg
Re: | 10000000 |  |  | Cd Min: | 0.05361 | at alpha= | -20 | deg
Mach: | 0.1 |  |  | Cl=0 at alpha= | -3.1552 | deg
|  |  |  | @ Cl=0.1, Cd= | 0.0050205
|  |  |  | @ Cl=0.4, Cd= | 0.0042041
|  |  |  | @ Cl=0.6, Cd= | 0.0056828
alpha (deg) | Cl | Cd | Cm | Cl/Cd
-20 | -1.4203 | 0.05361 | -0.0747 | -26.4932
-19.5 | -1.4533 | 0.04347 | -0.0801 | -33.4323
-19 | -1.4642 | 0.03695 | -0.0825 | -39.6265
-18.5 | -1.4705 | 0.0315 | -0.0835 | -46.6825
-18 | -1.4636 | 0.02764 | -0.0833 | -52.9522
-17.5 | -1.4522 | 0.02449 | -0.0823 | -59.2977
-17 | -1.4327 | 0.02229 | -0.0807 | -64.2755
-16.5 | -1.4127 | 0.02053 | -0.0781 | -68.8115
-16 | -1.3964 | 0.01886 | -0.0737 | -74.0403
-15.5 | -1.3452 | 0.01736 | -0.0751 | -77.4885
-15 | -1.2923 | 0.01599 | -0.0764 | -80.8193
-14.5 | -1.2202 | 0.01435 | -0.0817 | -85.0314
-14 | -1.1728 | 0.01334 | -0.0813 | -87.916
-13.5 | -1.1305 | 0.01251 | -0.0794 | -90.3677
-13 | -1.0847 | 0.0117 | -0.0782 | -92.7094
-12.5 | -1.0359 | 0.01108 | -0.0774 | -93.4928
-12 | -0.9854 | 0.01053 | -0.0768 | -93.5802
-11.5 | -0.9339 | 0.01002 | -0.0763 | -93.2036
-11 | -0.8821 | 0.00947 | -0.0759 | -93.1468
-10.5 | -0.8296 | 0.00891 | -0.0757 | -93.1089
-10 | -0.776 | 0.00845 | -0.0755 | -91.8343
-9.5 | -0.7215 | 0.00808 | -0.0756 | -89.2946
-9 | -0.6662 | 0.00777 | -0.0757 | -85.74
-8.5 | -0.6108 | 0.00742 | -0.0759 | -82.3181
-8 | -0.5552 | 0.00706 | -0.0761 | -78.6402
-7.5 | -0.4989 | 0.00679 | -0.0764 | -73.4757
-7 | -0.4422 | 0.00657 | -0.0767 | -67.3059
-6.5 | -0.3853 | 0.00638 | -0.0772 | -60.3918
-6 | -0.3283 | 0.0061 | -0.0776 | -53.8197
-5.5 | -0.271 | 0.00589 | -0.0781 | -46.0102
-5 | -0.2135 | 0.00574 | -0.0786 | -37.1951
-4.5 | -0.1557 | 0.00558 | -0.0792 | -27.9032
-4 | -0.098 | 0.00542 | -0.0797 | -18.0812
-3.5 | -0.04 | 0.0053 | -0.0803 | -7.5472
-3 | 0.018 | 0.00516 | -0.081 | 3.4884
-2.5 | 0.076 | 0.00507 | -0.0816 | 14.9901
-2 | 0.1342 | 0.00495 | -0.0823 | 27.1111
-1.5 | 0.192 | 0.00474 | -0.0829 | 40.5063
-1 | 0.2497 | 0.00432 | -0.0838 | 57.8009
-0.5 | 0.3077 | 0.00423 | -0.0845 | 72.7423
0 | 0.3657 | 0.00421 | -0.0851 | 86.8646
0.5 | 0.4234 | 0.0042 | -0.0857 | 100.8095
1 | 0.4775 | 0.00425 | -0.0859 | 112.3529
1.5 | 0.5303 | 0.00471 | -0.0857 | 112.5902
2 | 0.5802 | 0.00543 | -0.0851 | 106.8508
2.5 | 0.6311 | 0.00608 | -0.0845 | 103.7993
3 | 0.6841 | 0.00655 | -0.0843 | 104.4427
3.5 | 0.7378 | 0.00695 | -0.0841 | 106.1583
4 | 0.7931 | 0.00717 | -0.0843 | 110.6137
4.5 | 0.8482 | 0.00741 | -0.0844 | 114.4669
5 | 0.9027 | 0.00768 | -0.0844 | 117.5391
5.5 | 0.9567 | 0.00798 | -0.0843 | 119.8872
6 | 1.0107 | 0.00825 | -0.0843 | 122.5091
6.5 | 1.0638 | 0.00858 | -0.084 | 123.986
7 | 1.1162 | 0.00895 | -0.0836 | 124.7151
7.5 | 1.1688 | 0.00927 | -0.0833 | 126.0841
8 | 1.2205 | 0.00963 | -0.0829 | 126.7394
8.5 | 1.2711 | 0.01004 | -0.0822 | 126.6036
9 | 1.3207 | 0.01049 | -0.0814 | 125.9009
9.5 | 1.3689 | 0.01099 | -0.0803 | 124.5587
10 | 1.4151 | 0.01159 | -0.0789 | 122.0966
10.5 | 1.4595 | 0.01224 | -0.0772 | 119.2402
11 | 1.5046 | 0.01275 | -0.0757 | 118.0078
11.5 | 1.5478 | 0.01329 | -0.0738 | 116.4635
12 | 1.5827 | 0.01386 | -0.0702 | 114.1919
12.5 | 1.6122 | 0.0145 | -0.0658 | 111.1862
14.5 | 1.7225 | 0.01865 | -0.0502 | 92.3592
15 | 1.7453 | 0.02031 | -0.0465 | 85.933
15.5 | 1.7659 | 0.02222 | -0.0429 | 79.4734
16 | 1.7848 | 0.02439 | -0.0395 | 73.1775
16.5 | 1.8078 | 0.02636 | -0.0369 | 68.5812
17 | 1.8256 | 0.02885 | -0.0342 | 63.279
17.5 | 1.8449 | 0.03135 | -0.0321 | 58.8485
18 | 1.8579 | 0.03455 | -0.0299 | 53.7742
18.5 | 1.8713 | 0.03792 | -0.0282 | 49.3486
19 | 1.8825 | 0.0417 | -0.0269 | 45.1439
19.5 | 1.8891 | 0.04621 | -0.0259 | 40.8808
20 | 1.8923 | 0.05137 | -0.0255 | 36.8367

## 109. Re 10M Mach 0.25 (1)
BIGFOIL.COM POLAR EXPORT
NACA65(1)-412
NACA65(1)-412 |  |  |  | Cl Max: | 1.212 | at alpha= | 9 | deg
JavaFoil+Calcfoil stall+Eppler ext transition |  |  |  | L/D Max: | 129.402 | at alpha= | 2 | deg
Re: | 10000000 |  |  | Cd Min: | 0.00489 | at alpha= | -1.5 | deg
Mach: | 0.25 |  |  | Cl=0 at alpha= | -3.3689 | deg
|  |  |  | @ Cl=0.1, Cd= | 0.0055215
|  |  |  | @ Cl=0.4, Cd= | 0.0049375
|  |  |  | @ Cl=0.6, Cd= | 0.0053843
alpha (deg) | Cl | Cd | Cm | Cl/Cd
-15.5 | -0.204 | 0.11482 | -0.025 | -1.779
-15 | -0.267 | 0.11095 | -0.026 | -2.407
-14.5 | -0.321 | 0.10365 | -0.026 | -3.098
-14 | -0.37 | 0.09754 | -0.027 | -3.789
-13.5 | -0.413 | 0.09234 | -0.027 | -4.467
-13 | -0.45 | 0.08591 | -0.028 | -5.235
-12.5 | -0.481 | 0.07898 | -0.03 | -6.096
-12 | -0.507 | 0.07257 | -0.033 | -6.982
-11.5 | -0.53 | 0.06101 | -0.039 | -8.687
-11 | -0.634 | 0.01139 | -0.06 | -55.699
-10.5 | -0.647 | 0.00977 | -0.063 | -66.209
-10 | -0.641 | 0.00914 | -0.064 | -70.151
-9.5 | -0.62 | 0.00877 | -0.065 | -70.658
-9 | -0.587 | 0.00804 | -0.067 | -73.042
-8.5 | -0.55 | 0.00802 | -0.068 | -68.515
-8 | -0.508 | 0.00773 | -0.069 | -65.704
-7.5 | -0.462 | 0.00686 | -0.07 | -67.358
-7 | -0.414 | 0.00655 | -0.071 | -63.135
-6.5 | -0.362 | 0.00668 | -0.072 | -54.143
-6 | -0.308 | 0.00615 | -0.073 | -50.098
-5.5 | -0.252 | 0.00658 | -0.074 | -38.316
-5 | -0.194 | 0.00642 | -0.075 | -30.281
-4.5 | -0.136 | 0.00624 | -0.077 | -21.752
-4 | -0.076 | 0.00608 | -0.078 | -12.52
-3.5 | -0.016 | 0.00594 | -0.079 | -2.643
-3 | 0.045 | 0.00581 | -0.08 | 7.78
-2.5 | 0.106 | 0.00549 | -0.081 | 19.36
-2 | 0.168 | 0.00544 | -0.082 | 30.847
-1.5 | 0.229 | 0.00489 | -0.083 | 46.886
-1 | 0.291 | 0.00494 | -0.084 | 58.81
-0.5 | 0.352 | 0.00493 | -0.085 | 71.437
0 | 0.416 | 0.00494 | -0.086 | 84.363
0.5 | 0.478 | 0.00498 | -0.087 | 96.099
1 | 0.54 | 0.00504 | -0.088 | 107.103
1.5 | 0.601 | 0.00539 | -0.089 | 111.605
2 | 0.661 | 0.00511 | -0.09 | 129.402
2.5 | 0.72 | 0.00577 | -0.091 | 124.784
3 | 0.779 | 0.00607 | -0.092 | 128.176
3.5 | 0.836 | 0.00782 | -0.093 | 106.839
4 | 0.891 | 0.0083 | -0.094 | 107.347
4.5 | 0.943 | 0.0086 | -0.095 | 109.647
5 | 0.993 | 0.00849 | -0.096 | 117.005
5.5 | 1.04 | 0.0089 | -0.097 | 116.804
6 | 1.082 | 0.00924 | -0.098 | 117.062
6.5 | 1.12 | 0.0095 | -0.099 | 117.893
7 | 1.152 | 0.00994 | -0.1 | 115.905
7.5 | 1.178 | 0.0103 | -0.101 | 114.38
8 | 1.197 | 0.01094 | -0.102 | 109.42
8.5 | 1.209 | 0.0112 | -0.103 | 107.923
9 | 1.212 | 0.01193 | -0.104 | 101.637
9.5 | 1.208 | 0.01247 | -0.105 | 96.817
10 | 1.194 | 0.01307 | -0.106 | 91.383
10.5 | 1.172 | 0.01425 | -0.106 | 82.263
11 | 1.142 | 0.01431 | -0.107 | 79.785
11.5 | 1.091 | 0.01603 | -0.107 | 68.06
12 | 1.039 | 0.01712 | -0.107 | 60.666
12.5 | 0.98 | 0.01834 | -0.107 | 53.429
13 | 0.915 | 0.01985 | -0.107 | 46.113
13.5 | 0.844 | 0.02179 | -0.107 | 38.74
14 | 0.767 | 0.0244 | -0.107 | 31.438

## 110. Re 10M Mach 0.25 (2)
BIGFOIL.COM POLAR EXPORT
NACA65(1)-412
NACA65(1)-412 |  |  |  | Cl Max: | 1.743 | at alpha= | 16.5 | deg
XFOIL ncrit=9 |  |  |  | L/D Max: | 125.021 | at alpha= | 7.5 | deg
Re: | 10000000 |  |  | Cd Min: | 0.21561 | at alpha= | -19 | deg
Mach: | 0.25 |  |  | Cl=0 at alpha= | -3.1454 | deg
|  |  |  | @ Cl=0.1, Cd= | 0.0050589
|  |  |  | @ Cl=0.4, Cd= | 0.0042161
|  |  |  | @ Cl=0.6, Cd= | 0.0055214
alpha (deg) | Cl | Cd | Cm | Cl/Cd
-19 | -0.6268 | 0.21561 | 0.0135 | -2.9071
-18.5 | -0.6107 | 0.20901 | 0.0097 | -2.9219
-18 | -0.5977 | 0.20078 | 0.0054 | -2.9769
-17.5 | -0.5832 | 0.19333 | 0.0014 | -3.0166
-17 | -0.5825 | 0.18063 | -0.0039 | -3.2248
-16.5 | -0.5712 | 0.17277 | -0.0079 | -3.3061
-16 | -0.6509 | 0.14044 | -0.022 | -4.6347
-15.5 | -0.9888 | 0.06603 | -0.0698 | -14.975
-15 | -1.0363 | 0.04931 | -0.0842 | -21.016
-14.5 | -1.0662 | 0.03983 | -0.0899 | -26.7688
-14 | -1.1184 | 0.02943 | -0.0939 | -38.002
-13.5 | -1.1073 | 0.0198 | -0.1032 | -55.9242
-13 | -1.1042 | 0.01656 | -0.0961 | -66.6787
-12.5 | -1.0721 | 0.01438 | -0.092 | -74.5549
-12 | -1.0272 | 0.01292 | -0.0892 | -79.5046
-11.5 | -0.977 | 0.0118 | -0.087 | -82.7966
-11 | -0.924 | 0.01088 | -0.0852 | -84.9265
-10.5 | -0.8686 | 0.01012 | -0.0839 | -85.83
-10 | -0.8121 | 0.00946 | -0.0828 | -85.8457
-9.5 | -0.7559 | 0.00874 | -0.0818 | -86.4874
-9 | -0.6979 | 0.00824 | -0.0812 | -84.6966
-8.5 | -0.6392 | 0.00784 | -0.0807 | -81.5306
-8 | -0.5801 | 0.00748 | -0.0804 | -77.5535
-7.5 | -0.5213 | 0.00706 | -0.0802 | -73.8385
-7 | -0.4618 | 0.00675 | -0.0802 | -68.4148
-6.5 | -0.4021 | 0.00652 | -0.0803 | -61.6718
-6 | -0.3424 | 0.00627 | -0.0805 | -54.6093
-5.5 | -0.2825 | 0.006 | -0.0808 | -47.0833
-5 | -0.2227 | 0.00582 | -0.0811 | -38.2646
-4.5 | -0.1626 | 0.00566 | -0.0816 | -28.7279
-4 | -0.1026 | 0.00547 | -0.0821 | -18.7569
-3.5 | -0.0427 | 0.00534 | -0.0826 | -7.9963
-3 | 0.0175 | 0.00521 | -0.0832 | 3.3589
-2.5 | 0.0776 | 0.0051 | -0.0838 | 15.2157
-2 | 0.1376 | 0.00499 | -0.0845 | 27.5752
-1.5 | 0.1975 | 0.00478 | -0.0852 | 41.318
-0.5 | 0.3169 | 0.00424 | -0.0868 | 74.7406
0 | 0.3769 | 0.00422 | -0.0874 | 89.3128
0.5 | 0.4365 | 0.00421 | -0.0881 | 103.6817
1 | 0.4929 | 0.00423 | -0.0884 | 116.5248
2 | 0.5976 | 0.00549 | -0.0871 | 108.8525
2.5 | 0.6495 | 0.00617 | -0.0864 | 105.2674
3 | 0.7038 | 0.00667 | -0.086 | 105.5172
3.5 | 0.7592 | 0.00707 | -0.0857 | 107.3833
4 | 0.8164 | 0.00731 | -0.0857 | 111.6826
4.5 | 0.8733 | 0.00756 | -0.0856 | 115.5159
5 | 0.9297 | 0.00786 | -0.0854 | 118.2824
5.5 | 0.9859 | 0.00816 | -0.0851 | 120.8211
6 | 1.0415 | 0.00849 | -0.0846 | 122.6737
6.5 | 1.0963 | 0.00888 | -0.0839 | 123.4572
7 | 1.1511 | 0.00925 | -0.0832 | 124.4432
7.5 | 1.2052 | 0.00964 | -0.0822 | 125.0207
8 | 1.2582 | 0.0101 | -0.081 | 124.5743
8.5 | 1.3099 | 0.01061 | -0.0795 | 123.459
9 | 1.3597 | 0.01119 | -0.0776 | 121.5103
9.5 | 1.4056 | 0.01197 | -0.075 | 117.4269
10 | 1.4515 | 0.01265 | -0.0723 | 114.7431
10.5 | 1.4914 | 0.01334 | -0.0685 | 111.7991
11 | 1.5249 | 0.01409 | -0.0634 | 108.2257
11.5 | 1.5587 | 0.01496 | -0.0587 | 104.1912
12 | 1.5887 | 0.01606 | -0.0537 | 98.9228
12.5 | 1.6147 | 0.01719 | -0.0482 | 93.9325
13 | 1.644 | 0.01871 | -0.0438 | 87.8675
13.5 | 1.6708 | 0.0205 | -0.0394 | 81.5024
14 | 1.6888 | 0.02304 | -0.0346 | 73.2986
14.5 | 1.7045 | 0.02596 | -0.0301 | 65.6587
15 | 1.7218 | 0.02897 | -0.0264 | 59.4339
15.5 | 1.7346 | 0.03255 | -0.023 | 53.2903
16 | 1.7393 | 0.03711 | -0.0199 | 46.8688
16.5 | 1.743 | 0.04215 | -0.0177 | 41.3523
17 | 1.7365 | 0.04868 | -0.0164 | 35.6717
17.5 | 1.7291 | 0.05588 | -0.0163 | 30.9431
18 | 1.7019 | 0.06616 | -0.0183 | 25.724
18.5 | 1.6814 | 0.0766 | -0.0216 | 21.9504
19 | 1.6548 | 0.08883 | -0.027 | 18.6288
19.5 | 1.6192 | 0.1036 | -0.0351 | 15.6293
20 | 1.575 | 0.1209 | -0.046 | 13.0273

## 111. Re 10M Mach 0.50 (1)
BIGFOIL.COM POLAR EXPORT
NACA65(1)-412
NACA65(1)-412 |  |  |  | Cl Max: | 1.269 | at alpha= | 19.5 | deg
JavaFoil+Calcfoil stall+Eppler ext transition |  |  |  | L/D Max: | 134.965 | at alpha= | 2 | deg
Re: | 10000000 |  |  | Cd Min: | 0.00506 | at alpha= | -1.5 | deg
Mach: | 0.5 |  |  | Cl=0 at alpha= | -3.3731 | deg
|  |  |  | @ Cl=0.1, Cd= | 0.0059141
|  |  |  | @ Cl=0.4, Cd= | 0.0051271
|  |  |  | @ Cl=0.6, Cd= | 0.0052691
alpha (deg) | Cl | Cd | Cm | Cl/Cd
-20 | -0.917 | 0.16166 | -0.029 | -5.675
-19.5 | -0.893 | 0.14899 | -0.03 | -5.996
-19 | -0.867 | 0.141 | -0.031 | -6.147
-18.5 | -0.839 | 0.13553 | -0.032 | -6.189
-18 | -0.81 | 0.13146 | -0.032 | -6.163
-17.5 | -0.782 | 0.12562 | -0.032 | -6.227
-17 | -0.754 | 0.12283 | -0.032 | -6.136
-16.5 | -0.725 | 0.11944 | -0.032 | -6.068
-16 | -0.697 | 0.11436 | -0.032 | -6.097
-15.5 | -0.67 | 0.1114 | -0.032 | -6.014
-15 | -0.643 | 0.10647 | -0.033 | -6.035
-14.5 | -0.615 | 0.10669 | -0.034 | -5.768
-14 | -0.588 | 0.09796 | -0.035 | -6.006
-13.5 | -0.561 | 0.09085 | -0.035 | -6.171
-13 | -0.534 | 0.08267 | -0.037 | -6.463
-12.5 | -0.508 | 0.07599 | -0.039 | -6.691
-12 | -0.487 | 0.06497 | -0.044 | -7.493
-11.5 | -0.477 | 0.0452 | -0.053 | -10.543
-11 | -0.499 | 0.01482 | -0.067 | -33.646
-10.5 | -0.474 | 0.01209 | -0.069 | -39.19
-10 | -0.366 | 0.06307 | -0.035 | -5.804
-9.5 | -0.34 | 0.05594 | -0.04 | -6.082
-9 | -0.369 | 0.01252 | -0.071 | -29.435
-8.5 | -0.348 | 0.00925 | -0.075 | -37.574
-8 | -0.309 | 0.00997 | -0.075 | -30.947
-7.5 | -0.281 | 0.00845 | -0.078 | -33.204
-7 | -0.356 | 0.00738 | -0.079 | -48.248
-6.5 | -0.358 | 0.00706 | -0.081 | -50.697
-6 | -0.321 | 0.00672 | -0.082 | -47.779
-5.5 | -0.27 | 0.00651 | -0.083 | -41.454
-5 | -0.212 | 0.00623 | -0.084 | -34.006
-4.5 | -0.149 | 0.00664 | -0.086 | -22.487
-4 | -0.084 | 0.00648 | -0.087 | -12.992
-3.5 | -0.017 | 0.00621 | -0.088 | -2.809
-3 | 0.05 | 0.00603 | -0.089 | 8.349
-2.5 | 0.119 | 0.00587 | -0.09 | 20.211
-2 | 0.187 | 0.00566 | -0.092 | 33.082
-1.5 | 0.256 | 0.00506 | -0.093 | 50.635
-1 | 0.325 | 0.00515 | -0.094 | 63.102
-0.5 | 0.393 | 0.00513 | -0.095 | 76.673
0 | 0.466 | 0.0051 | -0.096 | 91.372
0.5 | 0.535 | 0.00525 | -0.098 | 101.887
1 | 0.603 | 0.00527 | -0.099 | 114.466
1.5 | 0.672 | 0.00573 | -0.1 | 117.381
2 | 0.738 | 0.00547 | -0.101 | 134.965
2.5 | 0.803 | 0.00652 | -0.102 | 123.236
3 | 0.866 | 0.0084 | -0.103 | 103.111
3.5 | 0.926 | 0.00916 | -0.104 | 101.14
4 | 0.981 | 0.00914 | -0.106 | 107.322
4.5 | 1.028 | 0.0095 | -0.107 | 108.175
5 | 1.063 | 0.00993 | -0.108 | 106.982
5.5 | 1.076 | 0.01049 | -0.109 | 102.618
6 | 1.046 | 0.01101 | -0.11 | 95.008
6.5 | 0.672 | 0.01157 | -0.111 | 58.046
7 | 0.705 | 0.01244 | -0.112 | 56.72
7.5 | 0.739 | 0.01326 | -0.113 | 55.715
8 | 0.772 | 0.01362 | -0.114 | 56.693
8.5 | 0.805 | 0.01505 | -0.115 | 53.498
9 | 0.674 | 0.06122 | -0.054 | 11.018
9.5 | 0.858 | 0.01724 | -0.115 | 49.751
10 | 0.884 | 0.01892 | -0.115 | 46.695
10.5 | 0.902 | 0.02214 | -0.114 | 40.714
11 | 0.791 | 0.07116 | -0.072 | 11.119
11.5 | 0.816 | 0.07827 | -0.071 | 10.429
12 | 0.843 | 0.0838 | -0.072 | 10.061
12.5 | 0.864 | 0.088 | -0.066 | 9.82
13 | 0.892 | 0.09324 | -0.069 | 9.567
13.5 | 0.922 | 0.09587 | -0.073 | 9.613
14 | 0.956 | 0.0951 | -0.08 | 10.057
14.5 | 0.992 | 0.09456 | -0.086 | 10.494
15 | 1.03 | 0.09303 | -0.091 | 11.069
15.5 | 1.051 | 0.10202 | -0.09 | 10.305
16 | 1.064 | 0.11916 | -0.084 | 8.932
16.5 | 1.081 | 0.11804 | -0.079 | 9.162
17 | 1.117 | 0.11775 | -0.086 | 9.488
17.5 | 1.161 | 0.11115 | -0.094 | 10.447
18 | 1.207 | 0.1038 | -0.1 | 11.632
18.5 | 1.243 | 0.10315 | -0.104 | 12.054
19 | 1.26 | 0.11466 | -0.102 | 10.99
19.5 | 1.269 | 0.13341 | -0.097 | 9.511
20 | 1.264 | 0.17091 | -0.086 | 7.395

## 112. Re 10M Mach 0.50 (2)
BIGFOIL.COM POLAR EXPORT
NACA65(1)-412
NACA65(1)-412 |  |  |  | Cl Max: | 1.2693 | at alpha= | 8.5 | deg
XFOIL ncrit=9 |  |  |  | L/D Max: | 125.436 | at alpha= | 1 | deg
Re: | 10000000 |  |  | Cd Min: | 0.25527 | at alpha= | -20 | deg
Mach: | 0.5 |  |  | Cl=0 at alpha= | -3.1032 | deg
|  |  |  | @ Cl=0.1, Cd= | 0.0052388
|  |  |  | @ Cl=0.4, Cd= | 0.0042915
|  |  |  | @ Cl=0.6, Cd= | 0.0049105
alpha (deg) | Cl | Cd | Cm | Cl/Cd
-20 | -0.6915 | 0.25527 | 0.0264 | -2.7089
-19.5 | -0.6695 | 0.24799 | 0.0216 | -2.6997
-19 | -0.6484 | 0.23982 | 0.0168 | -2.7037
-18.5 | -0.6278 | 0.23152 | 0.0121 | -2.7116
-18 | -0.6078 | 0.22287 | 0.0074 | -2.7272
-17.5 | -0.5883 | 0.21431 | 0.0028 | -2.7451
-17 | -0.5701 | 0.20549 | -0.0017 | -2.7743
-16.5 | -0.5536 | 0.19609 | -0.0062 | -2.8232
-16 | -0.5348 | 0.18827 | -0.0104 | -2.8406
-15.5 | -0.5157 | 0.18066 | -0.0144 | -2.8545
-15 | -0.4988 | 0.1726 | -0.0184 | -2.8899
-14.5 | -0.4841 | 0.16394 | -0.0224 | -2.9529
-14 | -0.4724 | 0.1547 | -0.0265 | -3.0537
-13 | -0.4341 | 0.13391 | -0.0413 | -3.2417
-12.5 | -0.4009 | 0.12114 | -0.0555 | -3.3094
-12 | -0.3678 | 0.10832 | -0.0707 | -3.3955
-11 | -0.3396 | 0.08743 | -0.0895 | -3.8843
-10.5 | -0.3463 | 0.07797 | -0.0946 | -4.4415
-10 | -0.3539 | 0.06848 | -0.1001 | -5.1679
-9.5 | -0.3745 | 0.05639 | -0.1088 | -6.6412
-9 | -0.3971 | 0.04412 | -0.119 | -9.0005
-8.5 | -0.4273 | 0.03693 | -0.1205 | -11.5705
-8 | -0.4638 | 0.03192 | -0.1144 | -14.5301
-7.5 | -0.4782 | 0.02542 | -0.1094 | -18.812
-7 | -0.4813 | 0.01757 | -0.1041 | -27.3933
-6.5 | -0.4678 | 0.00947 | -0.0988 | -49.3981
-6 | -0.4065 | 0.0076 | -0.0959 | -53.4868
-5.5 | -0.3368 | 0.00686 | -0.0943 | -49.0962
-5 | -0.2665 | 0.00634 | -0.0933 | -42.0347
-4.5 | -0.1955 | 0.00604 | -0.0928 | -32.3675
-4 | -0.1251 | 0.0058 | -0.0927 | -21.569
-3 | 0.0144 | 0.0054 | -0.0931 | 2.6667
-2.5 | 0.0834 | 0.00527 | -0.0935 | 15.8254
-2 | 0.1525 | 0.00514 | -0.0941 | 29.6693
-1.5 | 0.2212 | 0.00501 | -0.0948 | 44.1517
-1 | 0.2895 | 0.00466 | -0.0957 | 62.1245
-0.5 | 0.3578 | 0.00431 | -0.0968 | 83.0162
0 | 0.4263 | 0.00428 | -0.0976 | 99.6028
0.5 | 0.4948 | 0.00429 | -0.0983 | 115.338
1 | 0.5607 | 0.00447 | -0.0985 | 125.4362
2 | 0.674 | 0.00574 | -0.0959 | 117.4216
2.5 | 0.7268 | 0.00672 | -0.0937 | 108.1548
3 | 0.7857 | 0.00731 | -0.0922 | 107.4829
3.5 | 0.8504 | 0.0076 | -0.0914 | 111.8947
4 | 0.9147 | 0.00794 | -0.0903 | 115.2015
4.5 | 0.9784 | 0.00832 | -0.0888 | 117.5962
5 | 1.042 | 0.00872 | -0.087 | 119.4954
5.5 | 1.104 | 0.00919 | -0.0844 | 120.1306
6 | 1.1615 | 0.00985 | -0.0807 | 117.9188
6.5 | 1.2141 | 0.01064 | -0.0758 | 114.1071
7 | 1.2453 | 0.01176 | -0.0669 | 105.8929
7.5 | 1.2633 | 0.01372 | -0.0568 | 92.0773
8 | 1.2663 | 0.0172 | -0.0462 | 73.6221
8.5 | 1.2693 | 0.02277 | -0.0374 | 55.7444
9 | 1.2604 | 0.02914 | -0.0295 | 43.2533
10 | 1.1985 | 0.04529 | -0.0199 | 26.4628
10.5 | 1.1586 | 0.05575 | -0.0202 | 20.7821
11 | 1.1198 | 0.06793 | -0.0243 | 16.4846
11.5 | 1.0839 | 0.08213 | -0.0322 | 13.1974
12 | 1.054 | 0.09831 | -0.0434 | 10.7212
12.5 | 1.032 | 0.11685 | -0.0563 | 8.8318
13 | 1.0157 | 0.13391 | -0.0672 | 7.5849
13.5 | 1.004 | 0.14951 | -0.0772 | 6.7153

## 113. Re 12M Mach 0.00 (1)
BIGFOIL.COM POLAR EXPORT
NACA65(1)-412
NACA65(1)-412 |  |  |  | Cl Max: | 1.287 | at alpha= | 11 | deg
JavaFoil+Calcfoil stall+Eppler ext transition |  |  |  | L/D Max: | 126.778 | at alpha= | 3 | deg
Re: | 12000000 |  |  | Cd Min: | 0.00478 | at alpha= | -1.5 | deg
Mach: | 0 |  |  | Cl=0 at alpha= | -3.3729 | deg
|  |  |  | @ Cl=0.1, Cd= | 0.0054171
|  |  |  | @ Cl=0.4, Cd= | 0.0049166
|  |  |  | @ Cl=0.6, Cd= | 0.0054845
alpha (deg) | Cl | Cd | Cm | Cl/Cd
-17 | -0.506 | 0.12482 | -0.023 | -4.051
-16.5 | -0.524 | 0.11749 | -0.025 | -4.459
-16 | -0.54 | 0.11302 | -0.025 | -4.778
-15.5 | -0.556 | 0.10637 | -0.026 | -5.228
-15 | -0.57 | 0.10108 | -0.027 | -5.642
-14.5 | -0.584 | 0.09264 | -0.029 | -6.303
-14 | -0.594 | 0.08701 | -0.03 | -6.832
-13.5 | -0.604 | 0.07988 | -0.032 | -7.562
-13 | -0.609 | 0.07502 | -0.033 | -8.112
-12.5 | -0.719 | 0.01328 | -0.055 | -54.134
-12 | -0.73 | 0.01032 | -0.058 | -70.753
-11.5 | -0.726 | 0.0092 | -0.059 | -78.931
-11 | -0.711 | 0.00914 | -0.06 | -77.819
-10.5 | -0.691 | 0.00832 | -0.061 | -83.055
-10 | -0.665 | 0.00838 | -0.062 | -79.376
-9.5 | -0.633 | 0.0081 | -0.063 | -78.137
-9 | -0.593 | 0.00776 | -0.064 | -76.415
-8.5 | -0.55 | 0.00747 | -0.066 | -73.627
-8 | -0.504 | 0.00724 | -0.067 | -69.644
-7.5 | -0.457 | 0.00654 | -0.068 | -69.791
-7 | -0.406 | 0.00656 | -0.069 | -61.967
-6.5 | -0.354 | 0.00608 | -0.07 | -58.246
-6 | -0.301 | 0.00591 | -0.071 | -50.885
-5.5 | -0.245 | 0.00615 | -0.072 | -39.935
-5 | -0.189 | 0.00613 | -0.073 | -30.858
-4.5 | -0.132 | 0.00602 | -0.074 | -21.909
-4 | -0.074 | 0.00584 | -0.075 | -12.642
-3.5 | -0.015 | 0.00573 | -0.076 | -2.655
-3 | 0.044 | 0.00555 | -0.077 | 7.891
-2.5 | 0.103 | 0.00541 | -0.078 | 19.062
-2 | 0.162 | 0.00529 | -0.079 | 30.695
-1.5 | 0.222 | 0.00478 | -0.08 | 46.415
-1 | 0.281 | 0.00484 | -0.081 | 58.128
-0.5 | 0.341 | 0.00485 | -0.083 | 70.303
0 | 0.403 | 0.00492 | -0.084 | 81.975
0.5 | 0.463 | 0.00494 | -0.085 | 93.621
1 | 0.523 | 0.00531 | -0.086 | 98.436
1.5 | 0.582 | 0.00541 | -0.087 | 107.579
2 | 0.64 | 0.00565 | -0.088 | 113.172
2.5 | 0.698 | 0.00568 | -0.089 | 122.945
3 | 0.755 | 0.00595 | -0.09 | 126.778
3.5 | 0.81 | 0.00734 | -0.09 | 110.457
4 | 0.865 | 0.00792 | -0.091 | 109.142
4.5 | 0.917 | 0.00821 | -0.092 | 111.701
5 | 0.967 | 0.00804 | -0.093 | 120.283
5.5 | 1.015 | 0.00833 | -0.094 | 121.855
6 | 1.06 | 0.0085 | -0.095 | 124.656
6.5 | 1.102 | 0.00889 | -0.096 | 123.892
7 | 1.14 | 0.0093 | -0.097 | 122.649
7.5 | 1.174 | 0.00951 | -0.098 | 123.485
8 | 1.204 | 0.01005 | -0.099 | 119.806
8.5 | 1.23 | 0.01027 | -0.1 | 119.774
9 | 1.251 | 0.01087 | -0.101 | 115.072
9.5 | 1.267 | 0.01132 | -0.101 | 112
10 | 1.279 | 0.01163 | -0.102 | 109.955
10.5 | 1.285 | 0.01228 | -0.103 | 104.65
11 | 1.287 | 0.01287 | -0.104 | 100.04
11.5 | 1.285 | 0.01328 | -0.105 | 96.728
12 | 1.278 | 0.01389 | -0.106 | 92.003
12.5 | 1.267 | 0.01466 | -0.106 | 86.426
13 | 1.237 | 0.01617 | -0.106 | 76.52
13.5 | 1.214 | 0.01715 | -0.106 | 70.79
14 | 1.188 | 0.01831 | -0.106 | 64.896
14.5 | 1.161 | 0.01948 | -0.106 | 59.63
15 | 1.133 | 0.02067 | -0.107 | 54.805
15.5 | 1.094 | 0.02262 | -0.107 | 48.362
16 | 1.042 | 0.02539 | -0.106 | 41.019

## 114. Re 12M Mach 0.00 (2)
BIGFOIL.COM POLAR EXPORT
NACA65(1)-412
NACA65(1)-412 |  |  |  | Cl Max: | 1.9356 | at alpha= | 20 | deg
XFOIL ncrit=9 |  |  |  | L/D Max: | 131.359 | at alpha= | 8 | deg
Re: | 12000000 |  |  | Cd Min: | 0.04332 | at alpha= | 20 | deg
Mach: | 0 |  |  | Cl=0 at alpha= | -3.1589 | deg
|  |  |  | @ Cl=0.1, Cd= | 0.0048869
|  |  |  | @ Cl=0.4, Cd= | 0.0041679
|  |  |  | @ Cl=0.6, Cd= | 0.005786
alpha (deg) | Cl | Cd | Cm | Cl/Cd
-20 | -1.5562 | 0.03472 | -0.0792 | -44.8214
-19.5 | -1.5539 | 0.03033 | -0.0797 | -51.2331
-19 | -1.5426 | 0.02705 | -0.0796 | -57.0277
-18.5 | -1.5298 | 0.02414 | -0.0788 | -63.372
-18 | -1.5105 | 0.02195 | -0.0775 | -68.8155
-17.5 | -1.4901 | 0.0201 | -0.0755 | -74.1343
-17 | -1.4725 | 0.01875 | -0.0718 | -78.5333
-16.5 | -1.4401 | 0.01761 | -0.0697 | -81.7774
-16 | -1.3874 | 0.01633 | -0.0715 | -84.9602
-15 | -1.2632 | 0.01406 | -0.0783 | -89.8435
-14.5 | -1.2142 | 0.0131 | -0.0786 | -92.687
-14 | -1.1727 | 0.01233 | -0.077 | -95.1095
-13.5 | -1.1276 | 0.0116 | -0.0759 | -97.2069
-13 | -1.0809 | 0.01088 | -0.0752 | -99.3474
-12.5 | -1.0315 | 0.01035 | -0.0747 | -99.6618
-12 | -0.9807 | 0.00988 | -0.0744 | -99.2611
-11.5 | -0.9291 | 0.00943 | -0.0743 | -98.526
-11 | -0.877 | 0.00897 | -0.0742 | -97.7703
-10.5 | -0.8246 | 0.00848 | -0.0741 | -97.2406
-10 | -0.7714 | 0.00805 | -0.0742 | -95.8261
-9.5 | -0.7171 | 0.00771 | -0.0744 | -93.0091
-9 | -0.6621 | 0.00742 | -0.0746 | -89.2318
-8.5 | -0.6068 | 0.00714 | -0.075 | -84.986
-8 | -0.5516 | 0.00679 | -0.0753 | -81.2371
-7.5 | -0.4958 | 0.00653 | -0.0756 | -75.9265
-7 | -0.4394 | 0.00632 | -0.0761 | -69.5253
-6 | -0.3261 | 0.00592 | -0.0771 | -55.0845
-5.5 | -0.2692 | 0.00571 | -0.0776 | -47.1454
-4.5 | -0.1545 | 0.00543 | -0.0788 | -28.453
-4 | -0.097 | 0.00526 | -0.0794 | -18.4411
-3.5 | -0.0393 | 0.00514 | -0.0801 | -7.6459
-3 | 0.0183 | 0.00503 | -0.0807 | 3.6382
-2.5 | 0.0762 | 0.00492 | -0.0813 | 15.4878
-2 | 0.1338 | 0.00484 | -0.082 | 27.6446
-1 | 0.2488 | 0.00443 | -0.0834 | 56.1625
-0.5 | 0.3064 | 0.00416 | -0.0842 | 73.6538
0 | 0.364 | 0.00413 | -0.0848 | 88.1356
0.5 | 0.421 | 0.00419 | -0.0853 | 100.4773
1 | 0.4722 | 0.00473 | -0.0849 | 99.8309
1.5 | 0.5257 | 0.00489 | -0.0851 | 107.5051
2 | 0.5764 | 0.00554 | -0.0846 | 104.0433
2.5 | 0.6282 | 0.00608 | -0.0842 | 103.3224
3 | 0.6816 | 0.00647 | -0.0841 | 105.3478
3.5 | 0.7358 | 0.00678 | -0.0842 | 108.5251
4 | 0.791 | 0.00699 | -0.0844 | 113.1617
4.5 | 0.846 | 0.0072 | -0.0846 | 117.5
5 | 0.9003 | 0.00746 | -0.0847 | 120.6836
5.5 | 0.9542 | 0.00773 | -0.0847 | 123.4411
6 | 1.0079 | 0.008 | -0.0847 | 125.9875
6.5 | 1.0609 | 0.00832 | -0.0845 | 127.512
7 | 1.1136 | 0.00863 | -0.0844 | 129.0382
7.5 | 1.1661 | 0.00893 | -0.0842 | 130.5823
8 | 1.2177 | 0.00927 | -0.0839 | 131.3592
8.5 | 1.2682 | 0.00967 | -0.0834 | 131.1479
9 | 1.3177 | 0.0101 | -0.0827 | 130.4653
9.5 | 1.3662 | 0.01057 | -0.0819 | 129.2526
10 | 1.4128 | 0.01113 | -0.0808 | 126.9362
10.5 | 1.46 | 0.01158 | -0.0798 | 126.0794
11 | 1.5061 | 0.01205 | -0.0786 | 124.9876
11.5 | 1.5505 | 0.01255 | -0.0772 | 123.5458
12 | 1.5927 | 0.0131 | -0.0754 | 121.5802
12.5 | 1.6281 | 0.01365 | -0.0723 | 119.2747
13 | 1.6564 | 0.01427 | -0.0679 | 116.0757
14 | 1.7087 | 0.01598 | -0.0593 | 106.9274
14.5 | 1.7354 | 0.01712 | -0.0556 | 101.3668
15 | 1.7586 | 0.01853 | -0.0518 | 94.9056
15.5 | 1.7814 | 0.02009 | -0.0483 | 88.671
16 | 1.8055 | 0.02164 | -0.0453 | 83.4335
16.5 | 1.8294 | 0.0233 | -0.0426 | 78.515
17 | 1.8497 | 0.02531 | -0.0399 | 73.0818
17.5 | 1.8702 | 0.02741 | -0.0375 | 68.2306
18 | 1.8867 | 0.02995 | -0.0351 | 62.995
18.5 | 1.9028 | 0.03267 | -0.0331 | 58.243
19 | 1.9163 | 0.03578 | -0.0313 | 53.5579
19.5 | 1.9279 | 0.03927 | -0.0299 | 49.0935
20 | 1.9356 | 0.04332 | -0.0288 | 44.6814

## 115. Re 12M Mach 0.10 (1)
BIGFOIL.COM POLAR EXPORT
NACA65(1)-412
NACA65(1)-412 |  |  |  | Cl Max: | 1.274 | at alpha= | 10.5 | deg
JavaFoil+Calcfoil stall+Eppler ext transition |  |  |  | L/D Max: | 126.673 | at alpha= | 3 | deg
Re: | 12000000 |  |  | Cd Min: | 0.0048 | at alpha= | -1.5 | deg
Mach: | 0.1 |  |  | Cl=0 at alpha= | -3.3729 | deg
|  |  |  | @ Cl=0.1, Cd= | 0.0054087
|  |  |  | @ Cl=0.4, Cd= | 0.0049068
|  |  |  | @ Cl=0.6, Cd= | 0.0055021
alpha (deg) | Cl | Cd | Cm | Cl/Cd
-16.5 | -0.484 | 0.11965 | -0.024 | -4.049
-16 | -0.505 | 0.11279 | -0.025 | -4.476
-15.5 | -0.523 | 0.10858 | -0.025 | -4.818
-15 | -0.541 | 0.10256 | -0.026 | -5.274
-14.5 | -0.557 | 0.09495 | -0.028 | -5.871
-14 | -0.572 | 0.08732 | -0.03 | -6.556
-13.5 | -0.585 | 0.08025 | -0.032 | -7.293
-13 | -0.592 | 0.07653 | -0.033 | -7.733
-12.5 | -0.631 | 0.04454 | -0.046 | -14.17
-12 | -0.716 | 0.0107 | -0.058 | -66.947
-11.5 | -0.717 | 0.00968 | -0.059 | -74.088
-11 | -0.705 | 0.00923 | -0.06 | -76.396
-10.5 | -0.687 | 0.0084 | -0.062 | -81.793
-10 | -0.663 | 0.00844 | -0.063 | -78.557
-9.5 | -0.632 | 0.00818 | -0.064 | -77.255
-9 | -0.593 | 0.00757 | -0.065 | -78.341
-8.5 | -0.55 | 0.00752 | -0.066 | -73.232
-8 | -0.505 | 0.00731 | -0.067 | -69.126
-7.5 | -0.458 | 0.00646 | -0.068 | -70.811
-7 | -0.408 | 0.00658 | -0.069 | -61.909
-6.5 | -0.356 | 0.0061 | -0.07 | -58.303
-6 | -0.302 | 0.00595 | -0.071 | -50.733
-5.5 | -0.246 | 0.00616 | -0.072 | -39.983
-5 | -0.19 | 0.00617 | -0.073 | -30.764
-4.5 | -0.132 | 0.00605 | -0.075 | -21.88
-4 | -0.074 | 0.00587 | -0.076 | -12.626
-3.5 | -0.015 | 0.00576 | -0.077 | -2.654
-3 | 0.044 | 0.00553 | -0.078 | 7.962
-2.5 | 0.104 | 0.0054 | -0.079 | 19.17
-2 | 0.163 | 0.00532 | -0.08 | 30.692
-1.5 | 0.223 | 0.0048 | -0.081 | 46.439
-1 | 0.283 | 0.00486 | -0.082 | 58.17
-0.5 | 0.343 | 0.00487 | -0.083 | 70.338
0 | 0.405 | 0.00491 | -0.084 | 82.58
0.5 | 0.465 | 0.00491 | -0.085 | 94.761
1 | 0.525 | 0.00533 | -0.086 | 98.485
1.5 | 0.585 | 0.00544 | -0.087 | 107.627
2 | 0.643 | 0.00568 | -0.088 | 113.229
2.5 | 0.701 | 0.0057 | -0.089 | 122.964
3 | 0.758 | 0.00599 | -0.09 | 126.673
3.5 | 0.814 | 0.00738 | -0.091 | 110.317
4 | 0.869 | 0.00804 | -0.092 | 108.014
4.5 | 0.921 | 0.00832 | -0.093 | 110.777
5 | 0.971 | 0.00801 | -0.094 | 121.217
5.5 | 1.019 | 0.00838 | -0.095 | 121.584
6 | 1.064 | 0.00857 | -0.096 | 124.181
6.5 | 1.105 | 0.0089 | -0.097 | 124.198
7 | 1.142 | 0.00938 | -0.097 | 121.848
7.5 | 1.176 | 0.00959 | -0.098 | 122.598
8 | 1.205 | 0.01017 | -0.099 | 118.402
8.5 | 1.229 | 0.01036 | -0.1 | 118.608
9 | 1.248 | 0.01097 | -0.101 | 113.702
9.5 | 1.262 | 0.01143 | -0.102 | 110.431
10 | 1.27 | 0.01175 | -0.103 | 108.136
10.5 | 1.274 | 0.013 | -0.104 | 97.986
11 | 1.273 | 0.01302 | -0.104 | 97.721
11.5 | 1.266 | 0.01344 | -0.105 | 94.244
12 | 1.255 | 0.01409 | -0.106 | 89.079
12.5 | 1.24 | 0.01491 | -0.107 | 83.184
13 | 1.204 | 0.01653 | -0.106 | 72.85
13.5 | 1.177 | 0.01741 | -0.106 | 67.586
14 | 1.147 | 0.01867 | -0.106 | 61.441
14.5 | 1.114 | 0.02013 | -0.107 | 55.347
15 | 1.081 | 0.0213 | -0.107 | 50.747
15.5 | 1.038 | 0.02315 | -0.107 | 44.835

## 116. Re 12M Mach 0.10 (2)
BIGFOIL.COM POLAR EXPORT
NACA65(1)-412
NACA65(1)-412 |  |  |  | Cl Max: | 1.9201 | at alpha= | 20 | deg
XFOIL ncrit=9 |  |  |  | L/D Max: | 131.146 | at alpha= | 8 | deg
Re: | 12000000 |  |  | Cd Min: | 0.04822 | at alpha= | 20 | deg
Mach: | 0.1 |  |  | Cl=0 at alpha= | -3.1569 | deg
|  |  |  | @ Cl=0.1, Cd= | 0.0048935
|  |  |  | @ Cl=0.4, Cd= | 0.0041655
|  |  |  | @ Cl=0.6, Cd= | 0.0057662
alpha (deg) | Cl | Cd | Cm | Cl/Cd
-20 | -1.4784 | 0.04647 | -0.0787 | -31.8141
-19.5 | -1.4982 | 0.03876 | -0.0819 | -38.6533
-19 | -1.5078 | 0.03282 | -0.0833 | -45.9415
-18.5 | -1.5043 | 0.02858 | -0.0834 | -52.6347
-18 | -1.4955 | 0.02513 | -0.0827 | -59.5105
-17.5 | -1.4807 | 0.02244 | -0.0812 | -65.9848
-17 | -1.4604 | 0.02051 | -0.079 | -71.2043
-16.5 | -1.4436 | 0.01904 | -0.0749 | -75.8193
-16 | -1.4005 | 0.0175 | -0.0748 | -80.0286
-15.5 | -1.3506 | 0.0162 | -0.0755 | -83.3704
-15 | -1.2783 | 0.0149 | -0.0805 | -85.7919
-14.5 | -1.2196 | 0.01389 | -0.0825 | -87.8042
-14 | -1.18 | 0.01301 | -0.0802 | -90.6995
-13.5 | -1.1358 | 0.01217 | -0.0787 | -93.3279
-13 | -1.0901 | 0.01128 | -0.0775 | -96.6401
-12.5 | -1.041 | 0.01063 | -0.0767 | -97.9304
-12 | -0.99 | 0.01009 | -0.0762 | -98.1169
-10.5 | -0.8317 | 0.00865 | -0.0754 | -96.1503
-10 | -0.778 | 0.00818 | -0.0753 | -95.11
-9.5 | -0.7234 | 0.00779 | -0.0754 | -92.8626
-8 | -0.556 | 0.00685 | -0.076 | -81.1679
-7.5 | -0.4998 | 0.00657 | -0.0763 | -76.0731
-7 | -0.443 | 0.00635 | -0.0767 | -69.7638
-6.5 | -0.3857 | 0.00616 | -0.0772 | -62.6136
-6 | -0.3285 | 0.00594 | -0.0776 | -55.303
-5.5 | -0.2713 | 0.00573 | -0.0781 | -47.3473
-5 | -0.2135 | 0.00556 | -0.0787 | -38.3993
-4.5 | -0.1557 | 0.00544 | -0.0793 | -28.6213
-4 | -0.0978 | 0.00528 | -0.0798 | -18.5227
-3.5 | -0.0398 | 0.00515 | -0.0805 | -7.7282
-3 | 0.0182 | 0.00504 | -0.0811 | 3.6111
-2.5 | 0.0765 | 0.00493 | -0.0817 | 15.5172
-2 | 0.1345 | 0.00484 | -0.0824 | 27.7893
-1.5 | 0.1923 | 0.00468 | -0.083 | 41.0897
-1 | 0.2502 | 0.00444 | -0.0838 | 56.3514
-0.5 | 0.3081 | 0.00416 | -0.0846 | 74.0625
0 | 0.366 | 0.00413 | -0.0852 | 88.6199
0.5 | 0.4234 | 0.00419 | -0.0858 | 101.0501
1.5 | 0.5286 | 0.00489 | -0.0855 | 108.0982
2 | 0.5796 | 0.00555 | -0.0849 | 104.4324
2.5 | 0.6315 | 0.0061 | -0.0846 | 103.5246
3 | 0.6852 | 0.00648 | -0.0845 | 105.7407
3.5 | 0.7397 | 0.0068 | -0.0845 | 108.7794
4 | 0.7953 | 0.00701 | -0.0847 | 113.4522
4.5 | 0.8506 | 0.00723 | -0.0848 | 117.6487
5 | 0.9053 | 0.00749 | -0.0849 | 120.8678
5.5 | 0.9596 | 0.00776 | -0.0849 | 123.6598
6 | 1.0136 | 0.00804 | -0.0848 | 126.0697
6.5 | 1.067 | 0.00836 | -0.0846 | 127.6316
7 | 1.1201 | 0.00868 | -0.0844 | 129.0438
7.5 | 1.173 | 0.00899 | -0.0841 | 130.4783
8 | 1.2249 | 0.00934 | -0.0837 | 131.1456
8.5 | 1.2756 | 0.00976 | -0.083 | 130.6967
9 | 1.3254 | 0.01021 | -0.0822 | 129.8139
9.5 | 1.374 | 0.01071 | -0.0812 | 128.2913
10 | 1.4211 | 0.01126 | -0.0799 | 126.2078
10.5 | 1.4684 | 0.01174 | -0.0788 | 125.0767
11 | 1.5145 | 0.01222 | -0.0774 | 123.9362
11.5 | 1.5587 | 0.01276 | -0.0757 | 122.1552
12 | 1.5995 | 0.01334 | -0.0733 | 119.9025
12.5 | 1.6302 | 0.01393 | -0.069 | 117.028
13 | 1.6584 | 0.01465 | -0.0645 | 113.2014
14 | 1.7105 | 0.01662 | -0.0557 | 102.9182
14.5 | 1.7363 | 0.01793 | -0.0519 | 96.8377
15 | 1.7593 | 0.01949 | -0.0481 | 90.2668
15.5 | 1.7837 | 0.02109 | -0.0447 | 84.5756
16 | 1.8074 | 0.02282 | -0.0417 | 79.2025
16.5 | 1.8309 | 0.02467 | -0.0389 | 74.2156
17 | 1.8501 | 0.02694 | -0.0361 | 68.6748
17.5 | 1.8698 | 0.0293 | -0.0337 | 63.8157
18 | 1.8843 | 0.03223 | -0.0313 | 58.4642
18.5 | 1.8986 | 0.03537 | -0.0293 | 53.6783
19 | 1.9099 | 0.039 | -0.0277 | 48.9718
19.5 | 1.917 | 0.04325 | -0.0264 | 44.3237
20 | 1.9201 | 0.04822 | -0.0257 | 39.8196

## 117. Re 12M Mach 0.25 (1)
BIGFOIL.COM POLAR EXPORT
NACA65(1)-412
NACA65(1)-412 |  |  |  | Cl Max: | 1.212 | at alpha= | 9 | deg
JavaFoil+Calcfoil stall+Eppler ext transition |  |  |  | L/D Max: | 124.908 | at alpha= | 2.5 | deg
Re: | 12000000 |  |  | Cd Min: | 0.00484 | at alpha= | -1.5 | deg
Mach: | 0.25 |  |  | Cl=0 at alpha= | -3.3689 | deg
|  |  |  | @ Cl=0.1, Cd= | 0.0054536
|  |  |  | @ Cl=0.4, Cd= | 0.0049475
|  |  |  | @ Cl=0.6, Cd= | 0.0054979
alpha (deg) | Cl | Cd | Cm | Cl/Cd
-15.5 | -0.204 | 0.11465 | -0.026 | -1.782
-15 | -0.267 | 0.11135 | -0.026 | -2.398
-14.5 | -0.321 | 0.1027 | -0.026 | -3.127
-14 | -0.37 | 0.09639 | -0.027 | -3.835
-13.5 | -0.413 | 0.09148 | -0.027 | -4.51
-13 | -0.45 | 0.08615 | -0.028 | -5.221
-12.5 | -0.481 | 0.08003 | -0.029 | -6.007
-12 | -0.507 | 0.07206 | -0.033 | -7.035
-11.5 | -0.533 | 0.05916 | -0.04 | -9.005
-11 | -0.642 | 0.01047 | -0.061 | -61.282
-10.5 | -0.65 | 0.00885 | -0.063 | -73.479
-10 | -0.641 | 0.0084 | -0.064 | -76.299
-9.5 | -0.62 | 0.00849 | -0.065 | -73.027
-9 | -0.587 | 0.00787 | -0.067 | -74.567
-8.5 | -0.55 | 0.00783 | -0.068 | -70.164
-8 | -0.508 | 0.00752 | -0.069 | -67.515
-7.5 | -0.462 | 0.00671 | -0.07 | -68.962
-7 | -0.414 | 0.00672 | -0.071 | -61.517
-6.5 | -0.362 | 0.00621 | -0.072 | -58.332
-6 | -0.308 | 0.006 | -0.073 | -51.306
-5.5 | -0.252 | 0.00627 | -0.074 | -40.21
-5 | -0.194 | 0.00609 | -0.075 | -31.925
-4.5 | -0.136 | 0.00611 | -0.077 | -22.233
-4 | -0.076 | 0.00594 | -0.078 | -12.809
-3.5 | -0.016 | 0.00577 | -0.079 | -2.72
-3 | 0.045 | 0.00567 | -0.08 | 7.964
-2.5 | 0.106 | 0.00543 | -0.081 | 19.57
-2 | 0.168 | 0.00544 | -0.082 | 30.822
-1.5 | 0.229 | 0.00484 | -0.083 | 47.363
-1 | 0.291 | 0.00487 | -0.084 | 59.701
-0.5 | 0.352 | 0.00497 | -0.085 | 70.821
0 | 0.416 | 0.00494 | -0.086 | 84.346
0.5 | 0.478 | 0.00501 | -0.087 | 95.447
1 | 0.54 | 0.00537 | -0.088 | 100.557
1.5 | 0.601 | 0.0055 | -0.089 | 109.406
2 | 0.661 | 0.00578 | -0.09 | 114.351
2.5 | 0.72 | 0.00577 | -0.091 | 124.908
3 | 0.779 | 0.00717 | -0.092 | 108.535
3.5 | 0.836 | 0.00758 | -0.093 | 110.183
4 | 0.891 | 0.00818 | -0.094 | 108.876
4.5 | 0.943 | 0.00848 | -0.095 | 111.245
5 | 0.993 | 0.00824 | -0.096 | 120.49
5.5 | 1.04 | 0.00865 | -0.097 | 120.173
6 | 1.082 | 0.00886 | -0.098 | 122.096
6.5 | 1.12 | 0.00921 | -0.099 | 121.563
7 | 1.152 | 0.00978 | -0.1 | 117.733
7.5 | 1.178 | 0.01013 | -0.101 | 116.31
8 | 1.197 | 0.01041 | -0.102 | 114.922
8.5 | 1.209 | 0.01087 | -0.103 | 111.191
9 | 1.212 | 0.01157 | -0.104 | 104.784
9.5 | 1.208 | 0.01214 | -0.105 | 99.455
10 | 1.194 | 0.01253 | -0.106 | 95.312
10.5 | 1.172 | 0.0139 | -0.106 | 84.357
11 | 1.142 | 0.01388 | -0.107 | 82.258
11.5 | 1.103 | 0.01476 | -0.108 | 74.709
12 | 1.042 | 0.01647 | -0.107 | 63.255
12.5 | 0.982 | 0.0176 | -0.108 | 55.816
13 | 0.918 | 0.01899 | -0.108 | 48.322
13.5 | 0.847 | 0.02066 | -0.108 | 41.014
14 | 0.767 | 0.02386 | -0.107 | 32.149

## 118. Re 12M Mach 0.25 (2)
BIGFOIL.COM POLAR EXPORT
NACA65(1)-412
NACA65(1)-412 |  |  |  | Cl Max: | 1.6396 | at alpha= | 12.5 | deg
XFOIL ncrit=9 |  |  |  | L/D Max: | 129.582 | at alpha= | 7.5 | deg
Re: | 12000000 |  |  | Cd Min: | 0.21487 | at alpha= | -19 | deg
Mach: | 0.25 |  |  | Cl=0 at alpha= | -3.1481 | deg
|  |  |  | @ Cl=0.1, Cd= | 0.0049234
|  |  |  | @ Cl=0.4, Cd= | 0.0041553
|  |  |  | @ Cl=0.6, Cd= | 0.0056561
alpha (deg) | Cl | Cd | Cm | Cl/Cd
-19 | -0.6301 | 0.21487 | 0.0138 | -2.9325
-18.5 | -0.6133 | 0.20859 | 0.01 | -2.9402
-18 | -0.602 | 0.19957 | 0.0055 | -3.0165
-17 | -0.5985 | 0.1755 | -0.0053 | -3.4103
-16.5 | -0.6226 | 0.15746 | -0.0135 | -3.954
-16 | -1.0255 | 0.07005 | -0.0673 | -14.6395
-15.5 | -1.0728 | 0.05193 | -0.0829 | -20.6586
-15 | -1.1206 | 0.04001 | -0.0908 | -28.008
-14.5 | -1.1555 | 0.03171 | -0.0932 | -36.4396
-14 | -1.1589 | 0.02244 | -0.1013 | -51.6444
-13.5 | -1.1382 | 0.01833 | -0.1001 | -62.0949
-13 | -1.1155 | 0.01589 | -0.095 | -70.2014
-12.5 | -1.0811 | 0.01371 | -0.0911 | -78.8549
-12 | -1.0352 | 0.01225 | -0.0884 | -84.5061
-11.5 | -0.9836 | 0.0112 | -0.0863 | -87.8214
-11 | -0.9291 | 0.01034 | -0.0847 | -89.8549
-10.5 | -0.8729 | 0.00964 | -0.0835 | -90.5498
-10 | -0.8152 | 0.0091 | -0.0825 | -89.5824
-9.5 | -0.7582 | 0.00845 | -0.0816 | -89.7278
-9 | -0.7001 | 0.00793 | -0.081 | -88.285
-8.5 | -0.641 | 0.00754 | -0.0806 | -85.0133
-8 | -0.5814 | 0.00721 | -0.0804 | -80.638
-7.5 | -0.5222 | 0.00683 | -0.0802 | -76.4568
-7 | -0.4627 | 0.00653 | -0.0802 | -70.8576
-6.5 | -0.4027 | 0.00629 | -0.0803 | -64.0223
-6 | -0.3425 | 0.0061 | -0.0806 | -56.1475
-5.5 | -0.2828 | 0.00584 | -0.0808 | -48.4247
-5 | -0.2228 | 0.00564 | -0.0812 | -39.5035
-4.5 | -0.1626 | 0.00549 | -0.0817 | -29.6175
-4 | -0.1026 | 0.00534 | -0.0822 | -19.2135
-3.5 | -0.0423 | 0.00518 | -0.0827 | -8.166
-3 | 0.0178 | 0.00508 | -0.0833 | 3.5039
-2.5 | 0.078 | 0.00496 | -0.084 | 15.7258
-2 | 0.1381 | 0.00486 | -0.0846 | 28.4156
0 | 0.3773 | 0.00414 | -0.0876 | 91.1353
0.5 | 0.4367 | 0.00418 | -0.0881 | 104.4737
1.5 | 0.5449 | 0.00491 | -0.0877 | 110.9776
2 | 0.5967 | 0.00562 | -0.087 | 106.1744
2.5 | 0.6498 | 0.0062 | -0.0865 | 104.8065
3 | 0.7046 | 0.00663 | -0.0862 | 106.2745
3.5 | 0.7616 | 0.0069 | -0.0861 | 110.3768
4 | 0.8189 | 0.00713 | -0.0862 | 114.8527
4.5 | 0.8759 | 0.00739 | -0.0861 | 118.525
5 | 0.9325 | 0.00767 | -0.0859 | 121.5776
5.5 | 0.9892 | 0.00794 | -0.0857 | 124.5844
6 | 1.0449 | 0.00827 | -0.0852 | 126.3482
7 | 1.1558 | 0.00896 | -0.084 | 128.9955
7.5 | 1.2103 | 0.00934 | -0.0831 | 129.5824
8 | 1.2636 | 0.00979 | -0.082 | 129.0705
8.5 | 1.3156 | 0.0103 | -0.0805 | 127.7282
9 | 1.3653 | 0.01092 | -0.0785 | 125.0275
9.5 | 1.4144 | 0.01152 | -0.0765 | 122.7778
10 | 1.463 | 0.0121 | -0.0742 | 120.9091
10.5 | 1.5087 | 0.01276 | -0.0714 | 118.2367
11 | 1.5442 | 0.01342 | -0.0666 | 115.0671
11.5 | 1.5777 | 0.01422 | -0.0616 | 110.9494
12 | 1.6093 | 0.01521 | -0.0566 | 105.8054
12.5 | 1.6396 | 0.01634 | -0.0517 | 100.3427

## 119. Re 12M Mach 0.50 (1)
BIGFOIL.COM POLAR EXPORT
NACA65(1)-412
NACA65(1)-412 |  |  |  | Cl Max: | 1.261 | at alpha= | 20 | deg
JavaFoil+Calcfoil stall+Eppler ext transition |  |  |  | L/D Max: | 123.002 | at alpha= | 2.5 | deg
Re: | 12000000 |  |  | Cd Min: | 0.00499 | at alpha= | -1.5 | deg
Mach: | 0.5 |  |  | Cl=0 at alpha= | -3.3731 | deg
|  |  |  | @ Cl=0.1, Cd= | 0.0058375
|  |  |  | @ Cl=0.4, Cd= | 0.0051058
|  |  |  | @ Cl=0.6, Cd= | 0.0056019
alpha (deg) | Cl | Cd | Cm | Cl/Cd
-20 | -0.918 | 0.16227 | -0.029 | -5.655
-19.5 | -0.894 | 0.1474 | -0.031 | -6.066
-19 | -0.868 | 0.13822 | -0.032 | -6.277
-18.5 | -0.84 | 0.13279 | -0.032 | -6.327
-18 | -0.811 | 0.12883 | -0.032 | -6.298
-17.5 | -0.783 | 0.12461 | -0.032 | -6.283
-17 | -0.755 | 0.12125 | -0.032 | -6.223
-16.5 | -0.726 | 0.11682 | -0.032 | -6.212
-16 | -0.697 | 0.1125 | -0.032 | -6.198
-15.5 | -0.67 | 0.10897 | -0.033 | -6.148
-15 | -0.643 | 0.10435 | -0.033 | -6.158
-14.5 | -0.615 | 0.10528 | -0.034 | -5.846
-14 | -0.588 | 0.09627 | -0.035 | -6.112
-13.5 | -0.561 | 0.0896 | -0.035 | -6.26
-13 | -0.535 | 0.08102 | -0.038 | -6.609
-12.5 | -0.51 | 0.074 | -0.04 | -6.888
-12 | -0.499 | 0.05327 | -0.05 | -9.375
-11.5 | -0.52 | 0.01926 | -0.064 | -27.018
-11 | -0.503 | 0.01342 | -0.067 | -37.463
-10.5 | -0.476 | 0.01098 | -0.069 | -43.307
-10 | -0.366 | 0.06209 | -0.035 | -5.897
-9.5 | -0.341 | 0.05538 | -0.041 | -6.151
-9 | -0.374 | 0.01075 | -0.073 | -34.843
-8.5 | -0.348 | 0.00894 | -0.076 | -38.99
-8 | -0.313 | 0.00902 | -0.076 | -34.666
-7.5 | -0.281 | 0.00755 | -0.078 | -37.189
-7 | -0.356 | 0.00723 | -0.079 | -49.252
-6.5 | -0.358 | 0.00692 | -0.081 | -51.748
-6 | -0.321 | 0.00657 | -0.082 | -48.87
-5.5 | -0.27 | 0.00636 | -0.083 | -42.458
-5 | -0.212 | 0.00605 | -0.084 | -35.039
-4.5 | -0.149 | 0.00628 | -0.086 | -23.771
-4 | -0.084 | 0.0061 | -0.087 | -13.803
-3.5 | -0.017 | 0.00603 | -0.088 | -2.891
-3 | 0.05 | 0.00591 | -0.089 | 8.51
-2.5 | 0.119 | 0.00581 | -0.09 | 20.438
-2 | 0.187 | 0.00558 | -0.092 | 33.551
-1.5 | 0.256 | 0.00499 | -0.093 | 51.35
-1 | 0.325 | 0.00504 | -0.094 | 64.462
-0.5 | 0.393 | 0.0051 | -0.095 | 77.123
0 | 0.466 | 0.00516 | -0.096 | 90.263
0.5 | 0.535 | 0.00521 | -0.098 | 102.58
1 | 0.603 | 0.00562 | -0.099 | 107.353
1.5 | 0.672 | 0.00582 | -0.1 | 115.45
2 | 0.738 | 0.00626 | -0.101 | 117.845
2.5 | 0.803 | 0.00653 | -0.102 | 123.002
3 | 0.866 | 0.00815 | -0.103 | 106.295
3.5 | 0.926 | 0.00889 | -0.104 | 104.242
4 | 0.981 | 0.00887 | -0.106 | 110.642
4.5 | 1.028 | 0.00935 | -0.107 | 109.937
5 | 1.063 | 0.00967 | -0.108 | 109.875
5.5 | 1.076 | 0.01018 | -0.109 | 105.765
6 | 1.046 | 0.01069 | -0.11 | 97.869
6.5 | 0.672 | 0.01125 | -0.111 | 59.744
7 | 0.705 | 0.01206 | -0.112 | 58.489
7.5 | 0.739 | 0.01288 | -0.113 | 57.368
8 | 0.772 | 0.01327 | -0.114 | 58.174
8.5 | 0.805 | 0.01462 | -0.115 | 55.075
9 | 0.675 | 0.06017 | -0.055 | 11.213
9.5 | 0.86 | 0.01661 | -0.115 | 51.783
10 | 0.886 | 0.01805 | -0.116 | 49.072
10.5 | 0.909 | 0.02061 | -0.115 | 44.108
11 | 0.807 | 0.06328 | -0.083 | 12.746
11.5 | 0.82 | 0.07522 | -0.075 | 10.904
12 | 0.845 | 0.08204 | -0.074 | 10.301
12.5 | 0.864 | 0.08672 | -0.067 | 9.967
13 | 0.893 | 0.09134 | -0.071 | 9.782
13.5 | 0.923 | 0.09364 | -0.075 | 9.862
14 | 0.964 | 0.08988 | -0.084 | 10.721
14.5 | 1.004 | 0.08708 | -0.091 | 11.526
15 | 1.036 | 0.08891 | -0.093 | 11.651
15.5 | 1.055 | 0.09899 | -0.091 | 10.658
16 | 1.066 | 0.11687 | -0.085 | 9.122
16.5 | 1.081 | 0.12406 | -0.079 | 8.713
17 | 1.11 | 0.12771 | -0.082 | 8.689
17.5 | 1.145 | 0.12624 | -0.087 | 9.07
18 | 1.178 | 0.12684 | -0.091 | 9.287
18.5 | 1.209 | 0.13004 | -0.093 | 9.297
19 | 1.228 | 0.14376 | -0.091 | 8.544
19.5 | 1.252 | 0.15281 | -0.091 | 8.196
20 | 1.261 | 0.18139 | -0.084 | 6.955

## 120. Re 12M Mach 0.50 (2)
BIGFOIL.COM POLAR EXPORT
NACA65(1)-412
NACA65(1)-412 |  |  |  | Cl Max: | 1.283 | at alpha= | 8.5 | deg
XFOIL ncrit=9 |  |  |  | L/D Max: | 680.192 | at alpha= | -0.5 | deg
Re: | 12000000 |  |  | Cd Min: | 0.25501 | at alpha= | -20 | deg
Mach: | 0.5 |  |  | Cl=0 at alpha= | -3.0907 | deg
|  |  |  | @ Cl=0.1, Cd= | 0.00065447
|  |  |  | @ Cl=0.4, Cd= | 0.0028413
|  |  |  | @ Cl=0.6, Cd= | 0.0050442
alpha (deg) | Cl | Cd | Cm | Cl/Cd
-20 | -0.6935 | 0.25501 | 0.0269 | -2.7195
-19.5 | -0.6714 | 0.24782 | 0.0221 | -2.7092
-19 | -0.6502 | 0.23975 | 0.0173 | -2.712
-18.5 | -0.6293 | 0.23163 | 0.0126 | -2.7168
-18 | -0.6092 | 0.22313 | 0.0079 | -2.7302
-17.5 | -0.5898 | 0.21442 | 0.0033 | -2.7507
-17 | -0.4078 | 0.16935 | -0.0122 | -2.408
-16.5 | -0.3897 | 0.1632 | -0.0174 | -2.3879
-16 | -0.3728 | 0.15684 | -0.0226 | -2.3769
-15.5 | -0.3575 | 0.15019 | -0.0279 | -2.3803
-15 | -0.3475 | 0.14257 | -0.0339 | -2.4374
-14.5 | -0.3386 | 0.13568 | -0.04 | -2.4956
-14 | -0.3283 | 0.13024 | -0.0461 | -2.5207
-13.5 | -0.3228 | 0.12161 | -0.052 | -2.6544
-13 | -0.3155 | 0.11318 | -0.0574 | -2.7876
-12.5 | -0.3105 | 0.10426 | -0.0627 | -2.9781
-11.5 | -0.3171 | 0.08352 | -0.0745 | -3.7967
-11 | -0.3264 | 0.07242 | -0.0804 | -4.507
-10.5 | -0.3477 | 0.05971 | -0.0875 | -5.8231
-10 | -0.3523 | 0.05013 | -0.0927 | -7.0277
-9.5 | -0.3743 | 0.03534 | -0.1041 | -10.5914
-9 | -0.4025 | 0.02589 | -0.1108 | -15.5465
-8.5 | -0.4353 | 0.01998 | -0.1121 | -21.7868
-8 | -0.4743 | 0.01625 | -0.1065 | -29.1877
-7.5 | -0.4889 | 0.01062 | -0.1019 | -46.0358
-7 | -0.4913 | 0.00473 | -0.0975 | -103.8689
-6.5 | -0.4721 | 0.00131 | -0.094 | -360.3817
-6 | -0.4065 | 0.00099 | -0.0921 | -410.6061
-5.5 | -0.3361 | 0.00088 | -0.091 | -381.9318
-5 | -0.2659 | 0.00081 | -0.0903 | -328.2716
-4.5 | -0.1955 | 0.00076 | -0.09 | -257.2368
-4 | -0.1258 | 0.00073 | -0.09 | -172.3288
-3.5 | -0.0564 | 0.0007 | -0.0902 | -80.5714
-3 | 0.0125 | 0.00068 | -0.0907 | 18.3824
-2.5 | 0.0811 | 0.00066 | -0.0912 | 122.8788
-2 | 0.1495 | 0.00064 | -0.0919 | 233.5938
-1.5 | 0.2175 | 0.00062 | -0.0926 | 350.8065
-1 | 0.2855 | 0.00058 | -0.0936 | 492.2414
-0.5 | 0.3537 | 0.00052 | -0.0949 | 680.1923
0 | 0.4271 | 0.0042 | -0.0978 | 101.6905
0.5 | 0.4955 | 0.00421 | -0.0985 | 117.696
1 | 0.5594 | 0.00451 | -0.0983 | 124.0355
1.5 | 0.6164 | 0.00526 | -0.097 | 117.1863
2.5 | 0.7274 | 0.00673 | -0.0937 | 108.0832
3 | 0.7888 | 0.00717 | -0.0927 | 110.0139
3.5 | 0.854 | 0.00743 | -0.092 | 114.9394
4 | 0.9188 | 0.00774 | -0.091 | 118.708
4.5 | 0.9833 | 0.0081 | -0.0896 | 121.3951
5 | 1.0476 | 0.00848 | -0.0879 | 123.5377
5.5 | 1.1101 | 0.00894 | -0.0854 | 124.1723
6 | 1.1706 | 0.00951 | -0.0821 | 123.0915
6.5 | 1.2261 | 0.01025 | -0.0776 | 119.6195
7 | 1.2615 | 0.0113 | -0.0693 | 111.6372
7.5 | 1.2787 | 0.01316 | -0.0587 | 97.1657
8 | 1.2804 | 0.01653 | -0.0476 | 77.4592
8.5 | 1.283 | 0.02188 | -0.0384 | 58.638
9 | 1.2744 | 0.02816 | -0.0303 | 45.2557
9.5 | 1.2422 | 0.03595 | -0.0234 | 34.5535
10 | 1.2036 | 0.04485 | -0.0198 | 26.8361
10.5 | 1.1644 | 0.05512 | -0.0199 | 21.1248
11 | 1.126 | 0.06709 | -0.0238 | 16.7834
12 | 1.0605 | 0.09696 | -0.0423 | 10.9375
12.5 | 1.0386 | 0.11483 | -0.0549 | 9.0447
13 | 1.0233 | 0.13206 | -0.0658 | 7.7488
13.5 | 1.0121 | 0.14747 | -0.0757 | 6.8631

## 121. Re 14M Mach 0.00 (1)
BIGFOIL.COM POLAR EXPORT
NACA65(1)-412
NACA65(1)-412 |  |  |  | Cl Max: | 1.287 | at alpha= | 11 | deg
JavaFoil+Calcfoil stall+Eppler ext transition |  |  |  | L/D Max: | 127.495 | at alpha= | 6 | deg
Re: | 14000000 |  |  | Cd Min: | 0.00474 | at alpha= | -1.5 | deg
Mach: | 0 |  |  | Cl=0 at alpha= | -3.3729 | deg
|  |  |  | @ Cl=0.1, Cd= | 0.0053081
|  |  |  | @ Cl=0.4, Cd= | 0.0048486
|  |  |  | @ Cl=0.6, Cd= | 0.005759
alpha (deg) | Cl | Cd | Cm | Cl/Cd
-17 | -0.506 | 0.12472 | -0.024 | -4.056
-16.5 | -0.523 | 0.1187 | -0.024 | -4.408
-16 | -0.54 | 0.11199 | -0.025 | -4.825
-15.5 | -0.556 | 0.10627 | -0.026 | -5.232
-15 | -0.571 | 0.09975 | -0.027 | -5.722
-14.5 | -0.584 | 0.09288 | -0.029 | -6.287
-14 | -0.597 | 0.08432 | -0.031 | -7.075
-13.5 | -0.608 | 0.07561 | -0.035 | -8.043
-13 | -0.62 | 0.06525 | -0.038 | -9.496
-12.5 | -0.711 | 0.01491 | -0.054 | -47.721
-12 | -0.733 | 0.00993 | -0.058 | -73.811
-11.5 | -0.726 | 0.00863 | -0.059 | -84.158
-11 | -0.711 | 0.00891 | -0.06 | -79.862
-10.5 | -0.691 | 0.00852 | -0.061 | -81.102
-10 | -0.665 | 0.00821 | -0.062 | -81.05
-9.5 | -0.633 | 0.00794 | -0.063 | -79.673
-9 | -0.593 | 0.00735 | -0.064 | -80.704
-8.5 | -0.55 | 0.0073 | -0.066 | -75.306
-8 | -0.504 | 0.00657 | -0.067 | -76.751
-7.5 | -0.457 | 0.00639 | -0.068 | -71.498
-7 | -0.406 | 0.00613 | -0.069 | -66.34
-6.5 | -0.354 | 0.00594 | -0.07 | -59.686
-6 | -0.301 | 0.00578 | -0.071 | -51.987
-5.5 | -0.245 | 0.006 | -0.072 | -40.879
-5 | -0.189 | 0.00587 | -0.073 | -32.193
-4.5 | -0.132 | 0.00571 | -0.074 | -23.094
-4 | -0.074 | 0.00573 | -0.075 | -12.883
-3.5 | -0.015 | 0.00565 | -0.076 | -2.694
-3 | 0.044 | 0.00546 | -0.077 | 8.012
-2.5 | 0.103 | 0.0053 | -0.078 | 19.436
-2 | 0.162 | 0.00521 | -0.079 | 31.184
-1.5 | 0.222 | 0.00474 | -0.08 | 46.845
-1 | 0.282 | 0.00482 | -0.081 | 58.351
-0.5 | 0.341 | 0.00482 | -0.083 | 70.694
0 | 0.403 | 0.00485 | -0.084 | 83.179
0.5 | 0.463 | 0.00526 | -0.085 | 87.965
1 | 0.523 | 0.0053 | -0.086 | 98.687
1.5 | 0.582 | 0.00579 | -0.087 | 100.472
2 | 0.64 | 0.00569 | -0.088 | 112.417
2.5 | 0.698 | 0.00586 | -0.089 | 119.144
3 | 0.755 | 0.00683 | -0.09 | 110.516
3.5 | 0.81 | 0.00714 | -0.09 | 113.449
4 | 0.865 | 0.00771 | -0.091 | 112.173
4.5 | 0.917 | 0.00804 | -0.092 | 114.095
5 | 0.967 | 0.00795 | -0.093 | 121.628
5.5 | 1.015 | 0.00812 | -0.094 | 124.972
6 | 1.06 | 0.00831 | -0.095 | 127.495
6.5 | 1.102 | 0.00867 | -0.096 | 127.143
7 | 1.14 | 0.00896 | -0.097 | 127.27
7.5 | 1.174 | 0.00941 | -0.098 | 124.841
8 | 1.204 | 0.00983 | -0.099 | 122.534
8.5 | 1.23 | 0.01023 | -0.1 | 120.184
9 | 1.251 | 0.01043 | -0.101 | 119.961
9.5 | 1.267 | 0.01086 | -0.101 | 116.739
10 | 1.279 | 0.01132 | -0.102 | 112.974
10.5 | 1.285 | 0.01187 | -0.103 | 108.313
11 | 1.287 | 0.01252 | -0.104 | 102.819
11.5 | 1.285 | 0.01293 | -0.105 | 99.371
12 | 1.278 | 0.01351 | -0.106 | 94.597
12.5 | 1.267 | 0.01408 | -0.106 | 90.021
13 | 1.253 | 0.01489 | -0.107 | 84.132
13.5 | 1.217 | 0.01644 | -0.106 | 74.034
14 | 1.19 | 0.01771 | -0.106 | 67.213
14.5 | 1.163 | 0.01874 | -0.107 | 62.056
15 | 1.134 | 0.02006 | -0.107 | 56.526
15.5 | 1.097 | 0.02174 | -0.107 | 50.451
16 | 1.045 | 0.02417 | -0.107 | 43.22

## 122. Re 14M Mach 0.00 (2)
BIGFOIL.COM POLAR EXPORT
NACA65(1)-412
NACA65(1)-412 |  |  |  | Cl Max: | 1.9562 | at alpha= | 20 | deg
XFOIL ncrit=9 |  |  |  | L/D Max: | 134.917 | at alpha= | 8 | deg
Re: | 14000000 |  |  | Cd Min: | 0.04119 | at alpha= | 20 | deg
Mach: | 0 |  |  | Cl=0 at alpha= | -3.1606 | deg
|  |  |  | @ Cl=0.1, Cd= | 0.0048012
|  |  |  | @ Cl=0.4, Cd= | 0.0041832
|  |  |  | @ Cl=0.6, Cd= | 0.005798
alpha (deg) | Cl | Cd | Cm | Cl/Cd
-20 | -1.5836 | 0.03216 | -0.0794 | -49.2413
-19.5 | -1.5785 | 0.02822 | -0.0795 | -55.9355
-19 | -1.5666 | 0.02512 | -0.079 | -62.3646
-18.5 | -1.5505 | 0.02262 | -0.0779 | -68.5455
-18 | -1.5302 | 0.02063 | -0.0763 | -74.1735
-17.5 | -1.5105 | 0.019 | -0.0737 | -79.5
-17 | -1.4864 | 0.01779 | -0.0705 | -83.5526
-16.5 | -1.4404 | 0.01665 | -0.0709 | -86.5105
-16 | -1.3927 | 0.01552 | -0.0715 | -89.7358
-15.5 | -1.3234 | 0.0144 | -0.0763 | -91.9028
-15 | -1.261 | 0.01349 | -0.0795 | -93.4766
-14.5 | -1.2201 | 0.01285 | -0.0777 | -94.9494
-14 | -1.1771 | 0.01207 | -0.0763 | -97.5228
-13.5 | -1.1313 | 0.01135 | -0.0754 | -99.674
-13 | -1.0847 | 0.01058 | -0.0747 | -102.5236
-12.5 | -1.0351 | 0.01002 | -0.0742 | -103.3034
-12 | -0.9839 | 0.00956 | -0.074 | -102.9184
-11.5 | -0.9319 | 0.00913 | -0.0739 | -102.0701
-11 | -0.8791 | 0.00873 | -0.0739 | -100.6987
-10.5 | -0.8262 | 0.00829 | -0.0739 | -99.6622
-10 | -0.7727 | 0.00785 | -0.074 | -98.4331
-9.5 | -0.7184 | 0.00748 | -0.0742 | -96.0428
-8 | -0.5523 | 0.00665 | -0.0752 | -83.0526
-7.5 | -0.4964 | 0.00636 | -0.0756 | -78.0503
-7 | -0.4399 | 0.00615 | -0.0761 | -71.5285
-6.5 | -0.3832 | 0.00598 | -0.0766 | -64.0803
-6 | -0.3262 | 0.00579 | -0.0772 | -56.3385
-5.5 | -0.2692 | 0.00558 | -0.0777 | -48.2437
-5 | -0.212 | 0.00542 | -0.0783 | -39.1144
-4.5 | -0.1544 | 0.00529 | -0.0789 | -29.1871
-4 | -0.0969 | 0.00515 | -0.0795 | -18.8155
-3.5 | -0.0393 | 0.00503 | -0.0801 | -7.8131
-3 | 0.0186 | 0.00492 | -0.0808 | 3.7805
-2.5 | 0.0763 | 0.00483 | -0.0814 | 15.7971
-2 | 0.1339 | 0.00476 | -0.082 | 28.1303
-1.5 | 0.1914 | 0.00463 | -0.0827 | 41.3391
-1 | 0.249 | 0.00442 | -0.0834 | 56.3348
-0.5 | 0.3066 | 0.00412 | -0.0842 | 74.4175
0 | 0.3641 | 0.0041 | -0.0849 | 88.8049
0.5 | 0.4202 | 0.00423 | -0.0852 | 99.3381
1 | 0.4702 | 0.00494 | -0.0846 | 95.1822
1.5 | 0.5245 | 0.00503 | -0.0849 | 104.2744
2.5 | 0.6287 | 0.00609 | -0.0843 | 103.2348
3 | 0.6824 | 0.00642 | -0.0843 | 106.2928
3.5 | 0.7375 | 0.00666 | -0.0845 | 110.7357
4 | 0.7927 | 0.00686 | -0.0847 | 115.5539
4.5 | 0.8478 | 0.00707 | -0.0849 | 119.9151
5 | 0.9023 | 0.00731 | -0.085 | 123.4337
5.5 | 0.9565 | 0.00756 | -0.0851 | 126.5212
6 | 1.0102 | 0.00784 | -0.0851 | 128.852
6.5 | 1.0634 | 0.00814 | -0.085 | 130.6388
7 | 1.1166 | 0.00842 | -0.0849 | 132.6128
7.5 | 1.1692 | 0.00871 | -0.0848 | 134.2365
8 | 1.221 | 0.00905 | -0.0845 | 134.9171
8.5 | 1.2715 | 0.00946 | -0.084 | 134.408
9 | 1.3213 | 0.00989 | -0.0833 | 133.5996
9.5 | 1.37 | 0.01035 | -0.0825 | 132.3671
10.5 | 1.4663 | 0.01121 | -0.0809 | 130.8029
11 | 1.5129 | 0.01167 | -0.0798 | 129.6401
11.5 | 1.558 | 0.01216 | -0.0785 | 128.125
12 | 1.6012 | 0.01269 | -0.0769 | 126.1781
12.5 | 1.6411 | 0.01327 | -0.0747 | 123.6699
13 | 1.6694 | 0.0139 | -0.0702 | 120.1007
13.5 | 1.6951 | 0.01465 | -0.0655 | 115.7065
14.5 | 1.7458 | 0.01661 | -0.0571 | 105.1054
16.5 | 1.8467 | 0.02213 | -0.0444 | 83.4478
17 | 1.8676 | 0.02402 | -0.0415 | 77.7519
17.5 | 1.8889 | 0.026 | -0.039 | 72.65
18 | 1.9059 | 0.0284 | -0.0365 | 67.1092
18.5 | 1.9231 | 0.03093 | -0.0343 | 62.1759
19 | 1.9364 | 0.03393 | -0.0323 | 57.0704
19.5 | 1.9485 | 0.03725 | -0.0307 | 52.3087
20 | 1.9562 | 0.04119 | -0.0294 | 47.4921

## 123. Re 14M Mach 0.10 (1)
BIGFOIL.COM POLAR EXPORT
NACA65(1)-412
NACA65(1)-412 |  |  |  | Cl Max: | 1.274 | at alpha= | 10.5 | deg
JavaFoil+Calcfoil stall+Eppler ext transition |  |  |  | L/D Max: | 127.546 | at alpha= | 6.5 | deg
Re: | 14000000 |  |  | Cd Min: | 0.00476 | at alpha= | -1.5 | deg
Mach: | 0.1 |  |  | Cl=0 at alpha= | -3.3729 | deg
|  |  |  | @ Cl=0.1, Cd= | 0.0053293
|  |  |  | @ Cl=0.4, Cd= | 0.0048584
|  |  |  | @ Cl=0.6, Cd= | 0.0057941
alpha (deg) | Cl | Cd | Cm | Cl/Cd
-16.5 | -0.485 | 0.11938 | -0.024 | -4.058
-16 | -0.505 | 0.11398 | -0.025 | -4.426
-15.5 | -0.523 | 0.1082 | -0.025 | -4.836
-15 | -0.542 | 0.1003 | -0.027 | -5.404
-14.5 | -0.558 | 0.0938 | -0.028 | -5.949
-14 | -0.572 | 0.08761 | -0.03 | -6.529
-13.5 | -0.583 | 0.08221 | -0.031 | -7.094
-13 | -0.592 | 0.07633 | -0.033 | -7.755
-12.5 | -0.633 | 0.04323 | -0.046 | -14.644
-12 | -0.715 | 0.01076 | -0.057 | -66.422
-11.5 | -0.717 | 0.00871 | -0.059 | -82.395
-11 | -0.705 | 0.00906 | -0.06 | -77.81
-10.5 | -0.687 | 0.00861 | -0.062 | -79.838
-10 | -0.663 | 0.00829 | -0.063 | -79.991
-9.5 | -0.632 | 0.00802 | -0.064 | -78.789
-9 | -0.593 | 0.00741 | -0.065 | -79.946
-8.5 | -0.55 | 0.00735 | -0.066 | -74.923
-8 | -0.505 | 0.00653 | -0.067 | -77.387
-7.5 | -0.458 | 0.00633 | -0.068 | -72.255
-7 | -0.408 | 0.00617 | -0.069 | -66.04
-6.5 | -0.356 | 0.00598 | -0.07 | -59.51
-6 | -0.302 | 0.00582 | -0.071 | -51.847
-5.5 | -0.246 | 0.00604 | -0.072 | -40.828
-5 | -0.19 | 0.00591 | -0.073 | -32.155
-4.5 | -0.132 | 0.00574 | -0.075 | -23.089
-4 | -0.074 | 0.00576 | -0.076 | -12.877
-3.5 | -0.015 | 0.00565 | -0.077 | -2.707
-3 | 0.044 | 0.00546 | -0.078 | 8.058
-2.5 | 0.104 | 0.00532 | -0.079 | 19.448
-2 | 0.163 | 0.00523 | -0.08 | 31.201
-1.5 | 0.223 | 0.00476 | -0.081 | 46.886
-1 | 0.283 | 0.00484 | -0.082 | 58.428
-0.5 | 0.343 | 0.00484 | -0.083 | 70.758
0 | 0.405 | 0.00486 | -0.084 | 83.314
0.5 | 0.465 | 0.00528 | -0.085 | 88.04
1 | 0.525 | 0.00532 | -0.086 | 98.735
1.5 | 0.585 | 0.00582 | -0.087 | 100.486
2 | 0.643 | 0.00572 | -0.088 | 112.468
2.5 | 0.701 | 0.00589 | -0.089 | 119.102
3 | 0.758 | 0.00687 | -0.09 | 110.429
3.5 | 0.814 | 0.00722 | -0.091 | 112.709
4 | 0.869 | 0.00783 | -0.092 | 110.984
4.5 | 0.921 | 0.00809 | -0.093 | 113.809
5 | 0.971 | 0.008 | -0.094 | 121.455
5.5 | 1.019 | 0.00817 | -0.095 | 124.726
6 | 1.064 | 0.00836 | -0.096 | 127.19
6.5 | 1.105 | 0.00866 | -0.097 | 127.546
7 | 1.142 | 0.00903 | -0.098 | 126.57
7.5 | 1.176 | 0.00949 | -0.098 | 123.937
8 | 1.205 | 0.00991 | -0.099 | 121.517
8.5 | 1.229 | 0.01029 | -0.1 | 119.403
9 | 1.248 | 0.01054 | -0.101 | 118.382
9.5 | 1.262 | 0.01098 | -0.102 | 114.955
10 | 1.27 | 0.01146 | -0.103 | 110.827
10.5 | 1.274 | 0.01198 | -0.104 | 106.329
11 | 1.273 | 0.0127 | -0.104 | 100.225
11.5 | 1.266 | 0.0131 | -0.105 | 96.668
12 | 1.255 | 0.0137 | -0.106 | 91.62
12.5 | 1.24 | 0.01429 | -0.107 | 86.767
13 | 1.207 | 0.01594 | -0.106 | 75.729
13.5 | 1.179 | 0.01689 | -0.107 | 69.796
14 | 1.148 | 0.01803 | -0.107 | 63.695
14.5 | 1.116 | 0.01936 | -0.107 | 57.638
15 | 1.083 | 0.02049 | -0.107 | 52.868
15.5 | 1.041 | 0.02222 | -0.107 | 46.846

## 124. Re 14M Mach 0.10 (2)
BIGFOIL.COM POLAR EXPORT
NACA65(1)-412
NACA65(1)-412 |  |  |  | Cl Max: | 1.938 | at alpha= | 20 | deg
XFOIL ncrit=9 |  |  |  | L/D Max: | 134.524 | at alpha= | 8 | deg
Re: | 14000000 |  |  | Cd Min: | 0.04625 | at alpha= | 20 | deg
Mach: | 0.1 |  |  | Cl=0 at alpha= | -3.1595 | deg
|  |  |  | @ Cl=0.1, Cd= | 0.0048077
|  |  |  | @ Cl=0.4, Cd= | 0.0041778
|  |  |  | @ Cl=0.6, Cd= | 0.0057789
alpha (deg) | Cl | Cd | Cm | Cl/Cd
-20 | -1.5045 | 0.04358 | -0.0799 | -34.5227
-19.5 | -1.5204 | 0.03657 | -0.0824 | -41.5751
-19 | -1.5346 | 0.03046 | -0.0835 | -50.3808
-18.5 | -1.5247 | 0.02695 | -0.0832 | -56.5751
-18 | -1.517 | 0.02354 | -0.082 | -64.4435
-17.5 | -1.5009 | 0.02111 | -0.0801 | -71.099
-17 | -1.4829 | 0.01934 | -0.0771 | -76.6753
-16.5 | -1.4537 | 0.01796 | -0.0745 | -80.941
-16 | -1.4076 | 0.01658 | -0.0746 | -84.8975
-15.5 | -1.3407 | 0.01526 | -0.0787 | -87.8571
-15 | -1.269 | 0.0141 | -0.0835 | -90
-13.5 | -1.14 | 0.0119 | -0.0782 | -95.7983
-13 | -1.0936 | 0.01103 | -0.0771 | -99.1478
-12.5 | -1.0447 | 0.0103 | -0.0763 | -101.4272
-12 | -0.9934 | 0.00977 | -0.0758 | -101.6786
-11.5 | -0.9408 | 0.00929 | -0.0755 | -101.2702
-11 | -0.8874 | 0.00886 | -0.0753 | -100.158
-10.5 | -0.8334 | 0.00846 | -0.0752 | -98.5106
-10 | -0.7794 | 0.00799 | -0.0752 | -97.5469
-9.5 | -0.7247 | 0.00757 | -0.0752 | -95.7332
-9 | -0.6691 | 0.00726 | -0.0754 | -92.1625
-8.5 | -0.613 | 0.00699 | -0.0757 | -87.6967
-8 | -0.5568 | 0.00671 | -0.076 | -82.9806
-7.5 | -0.5004 | 0.0064 | -0.0763 | -78.1875
-7 | -0.4434 | 0.00617 | -0.0767 | -71.8639
-6.5 | -0.3862 | 0.006 | -0.0772 | -64.3667
-6 | -0.3288 | 0.00582 | -0.0777 | -56.4948
-5.5 | -0.2713 | 0.00559 | -0.0782 | -48.5331
-5 | -0.2137 | 0.00543 | -0.0787 | -39.3554
-4.5 | -0.1557 | 0.0053 | -0.0793 | -29.3774
-4 | -0.0977 | 0.00516 | -0.0799 | -18.9341
-3.5 | -0.0397 | 0.00504 | -0.0805 | -7.877
-3 | 0.0186 | 0.00492 | -0.0812 | 3.7805
-2.5 | 0.0766 | 0.00484 | -0.0818 | 15.8264
-2 | 0.1346 | 0.00476 | -0.0825 | 28.2773
-1.5 | 0.1925 | 0.00464 | -0.0831 | 41.4871
-1 | 0.2503 | 0.00443 | -0.0838 | 56.5011
-0.5 | 0.3083 | 0.00412 | -0.0846 | 74.8301
0 | 0.3662 | 0.0041 | -0.0853 | 89.3171
0.5 | 0.4227 | 0.00423 | -0.0857 | 99.9291
1 | 0.4728 | 0.00494 | -0.085 | 95.7085
1.5 | 0.5274 | 0.00503 | -0.0853 | 104.8509
2.5 | 0.6321 | 0.00611 | -0.0846 | 103.4534
3 | 0.686 | 0.00645 | -0.0846 | 106.3566
3.5 | 0.7415 | 0.00667 | -0.0848 | 111.1694
4 | 0.7971 | 0.00688 | -0.085 | 115.8576
4.5 | 0.8524 | 0.0071 | -0.0851 | 120.0563
5 | 0.9073 | 0.00734 | -0.0852 | 123.6104
5.5 | 0.9619 | 0.00759 | -0.0853 | 126.7325
6 | 1.016 | 0.00788 | -0.0852 | 128.934
7 | 1.1232 | 0.00846 | -0.0849 | 132.766
7.5 | 1.1762 | 0.00877 | -0.0847 | 134.1163
8 | 1.2282 | 0.00913 | -0.0842 | 134.5235
8.5 | 1.279 | 0.00955 | -0.0836 | 133.9267
9 | 1.3291 | 0.00999 | -0.0829 | 133.043
9.5 | 1.3781 | 0.01047 | -0.0819 | 131.6237
10 | 1.4271 | 0.0109 | -0.081 | 130.9266
10.5 | 1.4751 | 0.01135 | -0.0799 | 129.9648
11 | 1.5218 | 0.01183 | -0.0786 | 128.6391
11.5 | 1.5668 | 0.01235 | -0.0771 | 126.8664
12 | 1.6093 | 0.01293 | -0.0751 | 124.4625
12.5 | 1.6434 | 0.01354 | -0.0714 | 121.3737
13 | 1.6711 | 0.01427 | -0.0667 | 117.1058
13.5 | 1.6948 | 0.01506 | -0.0614 | 112.5365
15 | 1.7755 | 0.01857 | -0.0501 | 95.6112
15.5 | 1.8007 | 0.02005 | -0.0467 | 89.8105
16 | 1.825 | 0.02166 | -0.0435 | 84.2567
16.5 | 1.849 | 0.02341 | -0.0406 | 78.9833
17 | 1.869 | 0.02554 | -0.0376 | 73.1793
17.5 | 1.889 | 0.02779 | -0.035 | 67.9741
18 | 1.9046 | 0.03053 | -0.0325 | 62.3845
18.5 | 1.9188 | 0.03356 | -0.0303 | 57.1752
19 | 1.9297 | 0.0371 | -0.0284 | 52.0135
19.5 | 1.9362 | 0.04129 | -0.0269 | 46.8927
20 | 1.938 | 0.04625 | -0.0258 | 41.9027

## 125. Re 14M Mach 0.25 (1)
BIGFOIL.COM POLAR EXPORT
NACA65(1)-412
NACA65(1)-412 |  |  |  | Cl Max: | 1.212 | at alpha= | 9 | deg
JavaFoil+Calcfoil stall+Eppler ext transition |  |  |  | L/D Max: | 125.467 | at alpha= | 6 | deg
Re: | 14000000 |  |  | Cd Min: | 0.00485 | at alpha= | -1.5 | deg
Mach: | 0.25 |  |  | Cl=0 at alpha= | -3.3689 | deg
|  |  |  | @ Cl=0.1, Cd= | 0.0053656
|  |  |  | @ Cl=0.4, Cd= | 0.0049075
|  |  |  | @ Cl=0.6, Cd= | 0.0058628
alpha (deg) | Cl | Cd | Cm | Cl/Cd
-15.5 | -0.204 | 0.11485 | -0.026 | -1.779
-15 | -0.267 | 0.10903 | -0.026 | -2.45
-14.5 | -0.321 | 0.10253 | -0.027 | -3.133
-14 | -0.37 | 0.09547 | -0.027 | -3.873
-13.5 | -0.413 | 0.09117 | -0.028 | -4.526
-13 | -0.45 | 0.08589 | -0.028 | -5.238
-12.5 | -0.481 | 0.08023 | -0.029 | -5.993
-12 | -0.507 | 0.07196 | -0.033 | -7.046
-11.5 | -0.529 | 0.06197 | -0.038 | -8.542
-11 | -0.645 | 0.00996 | -0.062 | -64.784
-10.5 | -0.65 | 0.0092 | -0.063 | -70.72
-10 | -0.641 | 0.00873 | -0.064 | -73.427
-9.5 | -0.62 | 0.00834 | -0.065 | -74.324
-9 | -0.587 | 0.00792 | -0.067 | -74.136
-8.5 | -0.55 | 0.00701 | -0.068 | -78.395
-8 | -0.508 | 0.00736 | -0.069 | -68.977
-7.5 | -0.462 | 0.00657 | -0.07 | -70.331
-7 | -0.414 | 0.00625 | -0.071 | -66.137
-6.5 | -0.362 | 0.00607 | -0.072 | -59.642
-6 | -0.308 | 0.00587 | -0.073 | -52.444
-5.5 | -0.252 | 0.0061 | -0.074 | -41.287
-5 | -0.195 | 0.00595 | -0.075 | -32.663
-4.5 | -0.136 | 0.00579 | -0.077 | -23.438
-4 | -0.076 | 0.00581 | -0.078 | -13.089
-3.5 | -0.016 | 0.00569 | -0.079 | -2.757
-3 | 0.045 | 0.0056 | -0.08 | 8.074
-2.5 | 0.106 | 0.00534 | -0.081 | 19.899
-2 | 0.168 | 0.00534 | -0.082 | 31.375
-1.5 | 0.229 | 0.00485 | -0.083 | 47.264
-1 | 0.291 | 0.00487 | -0.084 | 59.646
-0.5 | 0.352 | 0.00493 | -0.085 | 71.35
0 | 0.416 | 0.0049 | -0.086 | 85.045
0.5 | 0.478 | 0.00526 | -0.087 | 90.942
1 | 0.54 | 0.00543 | -0.088 | 99.41
1.5 | 0.601 | 0.00587 | -0.089 | 102.364
2 | 0.661 | 0.00579 | -0.09 | 114.144
2.5 | 0.72 | 0.00602 | -0.091 | 119.575
3 | 0.779 | 0.00696 | -0.092 | 111.85
3.5 | 0.836 | 0.00734 | -0.093 | 113.866
4 | 0.891 | 0.00807 | -0.094 | 110.416
4.5 | 0.943 | 0.00832 | -0.095 | 113.41
5 | 0.993 | 0.00814 | -0.096 | 121.949
5.5 | 1.04 | 0.00862 | -0.097 | 120.609
6 | 1.082 | 0.00862 | -0.098 | 125.467
6.5 | 1.12 | 0.00898 | -0.099 | 124.655
7 | 1.152 | 0.00942 | -0.1 | 122.32
7.5 | 1.178 | 0.00989 | -0.101 | 119.079
8 | 1.197 | 0.01038 | -0.102 | 115.272
8.5 | 1.209 | 0.01085 | -0.103 | 111.355
9 | 1.212 | 0.01112 | -0.104 | 109.031
9.5 | 1.208 | 0.01162 | -0.105 | 103.909
10 | 1.194 | 0.01238 | -0.106 | 96.473
10.5 | 1.172 | 0.01282 | -0.106 | 91.446
11 | 1.142 | 0.01365 | -0.107 | 83.663
11.5 | 1.103 | 0.01438 | -0.108 | 76.676
12 | 1.044 | 0.01585 | -0.108 | 65.855
12.5 | 0.985 | 0.01699 | -0.108 | 57.955
13 | 0.919 | 0.01833 | -0.108 | 50.161
13.5 | 0.847 | 0.02039 | -0.108 | 41.544
14 | 0.771 | 0.0225 | -0.108 | 34.247

## 126. Re 14M Mach 0.25 (2)
BIGFOIL.COM POLAR EXPORT
NACA65(1)-412
NACA65(1)-412 |  |  |  | Cl Max: | 1.8226 | at alpha= | 17 | deg
XFOIL ncrit=9 |  |  |  | L/D Max: | 133.125 | at alpha= | 7.5 | deg
Re: | 14000000 |  |  | Cd Min: | 0.1046 | at alpha= | 20 | deg
Mach: | 0.25 |  |  | Cl=0 at alpha= | -3.1501 | deg
|  |  |  | @ Cl=0.1, Cd= | 0.004821
|  |  |  | @ Cl=0.4, Cd= | 0.0041369
|  |  |  | @ Cl=0.6, Cd= | 0.0057478
alpha (deg) | Cl | Cd | Cm | Cl/Cd
-14 | -1.174 | 0.01934 | -0.1044 | -60.7032
-13.5 | -1.1618 | 0.01691 | -0.098 | -68.7049
-13 | -1.1302 | 0.01485 | -0.0937 | -76.1077
-12.5 | -1.0864 | 0.01336 | -0.0906 | -81.3174
-12 | -1.04 | 0.01186 | -0.0879 | -87.6897
-11.5 | -0.9878 | 0.01081 | -0.0859 | -91.3784
-11 | -0.9328 | 0.00998 | -0.0844 | -93.4669
-10.5 | -0.8761 | 0.0093 | -0.0831 | -94.2043
-9.5 | -0.7598 | 0.00824 | -0.0815 | -92.2087
-9 | -0.7015 | 0.0077 | -0.0808 | -91.1039
-8.5 | -0.6423 | 0.00731 | -0.0805 | -87.8659
-7.5 | -0.523 | 0.00668 | -0.0802 | -78.2934
-7 | -0.4632 | 0.00635 | -0.0802 | -72.9449
-6.5 | -0.4032 | 0.00611 | -0.0803 | -65.9902
-6 | -0.3431 | 0.00593 | -0.0806 | -57.8583
-5.5 | -0.2829 | 0.0057 | -0.0809 | -49.6316
-5 | -0.2228 | 0.0055 | -0.0813 | -40.5091
-4.5 | -0.1627 | 0.00536 | -0.0817 | -30.3545
-4 | -0.1023 | 0.00522 | -0.0823 | -19.5977
-3.5 | -0.0422 | 0.00507 | -0.0828 | -8.3235
-3 | 0.0181 | 0.00496 | -0.0835 | 3.6492
-2.5 | 0.0783 | 0.00485 | -0.0841 | 16.1443
-2 | 0.1382 | 0.00477 | -0.0847 | 28.9727
-1.5 | 0.1981 | 0.00468 | -0.0853 | 42.3291
-1 | 0.2578 | 0.00445 | -0.0861 | 57.9326
-0.5 | 0.3177 | 0.00412 | -0.087 | 77.1117
0 | 0.3774 | 0.00411 | -0.0876 | 91.8248
0.5 | 0.4363 | 0.00418 | -0.0881 | 104.378
1 | 0.4878 | 0.0049 | -0.0873 | 99.551
1.5 | 0.5434 | 0.00524 | -0.0873 | 103.7023
2.5 | 0.6504 | 0.0062 | -0.0865 | 104.9032
3 | 0.7058 | 0.00658 | -0.0863 | 107.2644
3.5 | 0.7635 | 0.00676 | -0.0865 | 112.9438
4 | 0.821 | 0.00698 | -0.0865 | 117.6218
4.5 | 0.8782 | 0.00723 | -0.0865 | 121.4661
5 | 0.935 | 0.00751 | -0.0863 | 124.5007
5.5 | 0.9917 | 0.00778 | -0.0861 | 127.4679
6 | 1.0477 | 0.0081 | -0.0857 | 129.3457
6.5 | 1.1038 | 0.0084 | -0.0852 | 131.4048
7 | 1.1594 | 0.00873 | -0.0846 | 132.8064
7.5 | 1.2141 | 0.00912 | -0.0838 | 133.125
8 | 1.2676 | 0.00956 | -0.0826 | 132.5941
8.5 | 1.3198 | 0.01008 | -0.0812 | 130.9325
9 | 1.3708 | 0.01064 | -0.0795 | 128.8346
9.5 | 1.4219 | 0.01114 | -0.0777 | 127.6391
10 | 1.4715 | 0.01168 | -0.0756 | 125.9846
10.5 | 1.5187 | 0.0123 | -0.073 | 123.4715
11 | 1.5599 | 0.01295 | -0.0693 | 120.4556
11.5 | 1.5923 | 0.01369 | -0.0639 | 116.3112
12 | 1.6243 | 0.01462 | -0.0588 | 111.1012
12.5 | 1.6546 | 0.01574 | -0.0537 | 105.1207
13 | 1.6797 | 0.01719 | -0.0482 | 97.7138
14.5 | 1.7546 | 0.0226 | -0.034 | 77.6372
15 | 1.7761 | 0.02507 | -0.0298 | 70.8456
15.5 | 1.7948 | 0.02795 | -0.026 | 64.2147
16 | 1.8079 | 0.03146 | -0.0223 | 57.4666
16.5 | 1.8191 | 0.0354 | -0.0193 | 51.387
17 | 1.8226 | 0.04038 | -0.0168 | 45.1362
17.5 | 1.8165 | 0.0467 | -0.0151 | 38.8972
18 | 1.801 | 0.05464 | -0.0148 | 32.9612
18.5 | 1.7707 | 0.06511 | -0.0166 | 27.1955
19 | 1.7439 | 0.07623 | -0.0201 | 22.8768
19.5 | 1.7103 | 0.08936 | -0.026 | 19.1394
20 | 1.6707 | 0.1046 | -0.0344 | 15.9723

## 127. Re 14M Mach 0.50 (1)
BIGFOIL.COM POLAR EXPORT
NACA65(1)-412
NACA65(1)-412 |  |  |  | Cl Max: | 1.262 | at alpha= | 20 | deg
JavaFoil+Calcfoil stall+Eppler ext transition |  |  |  | L/D Max: | 118.614 | at alpha= | 2 | deg
Re: | 14000000 |  |  | Cd Min: | 0.00499 | at alpha= | -1.5 | deg
Mach: | 0.5 |  |  | Cl=0 at alpha= | -3.3731 | deg
|  |  |  | @ Cl=0.1, Cd= | 0.005753
|  |  |  | @ Cl=0.4, Cd= | 0.0050829
|  |  |  | @ Cl=0.6, Cd= | 0.0056716
alpha (deg) | Cl | Cd | Cm | Cl/Cd
-20 | -0.918 | 0.15996 | -0.029 | -5.739
-19.5 | -0.895 | 0.14505 | -0.031 | -6.168
-19 | -0.868 | 0.13654 | -0.032 | -6.361
-18.5 | -0.841 | 0.1305 | -0.032 | -6.444
-18 | -0.812 | 0.12645 | -0.033 | -6.425
-17.5 | -0.783 | 0.12215 | -0.032 | -6.412
-17 | -0.755 | 0.11861 | -0.033 | -6.366
-16.5 | -0.726 | 0.1155 | -0.033 | -6.289
-16 | -0.697 | 0.1126 | -0.032 | -6.194
-15.5 | -0.67 | 0.10798 | -0.033 | -6.205
-15 | -0.643 | 0.10328 | -0.033 | -6.223
-14.5 | -0.616 | 0.10556 | -0.034 | -5.831
-14 | -0.589 | 0.09458 | -0.035 | -6.223
-13.5 | -0.561 | 0.08927 | -0.035 | -6.286
-13 | -0.536 | 0.07954 | -0.038 | -6.743
-12.5 | -0.512 | 0.07113 | -0.042 | -7.196
-12 | -0.511 | 0.04367 | -0.054 | -11.693
-11.5 | -0.527 | 0.01637 | -0.065 | -32.218
-11 | -0.505 | 0.01218 | -0.068 | -41.467
-10.5 | -0.477 | 0.01101 | -0.07 | -43.3
-10 | -0.366 | 0.06201 | -0.036 | -5.907
-9.5 | -0.341 | 0.0545 | -0.042 | -6.259
-9 | -0.377 | 0.01001 | -0.073 | -37.687
-8.5 | -0.349 | 0.00818 | -0.076 | -42.598
-8 | -0.314 | 0.00814 | -0.077 | -38.561
-7.5 | -0.281 | 0.00739 | -0.078 | -37.976
-7 | -0.356 | 0.00708 | -0.079 | -50.305
-6.5 | -0.358 | 0.00677 | -0.081 | -52.915
-6 | -0.321 | 0.00679 | -0.082 | -47.259
-5.5 | -0.27 | 0.00622 | -0.083 | -43.411
-5 | -0.212 | 0.0059 | -0.084 | -35.887
-4.5 | -0.149 | 0.00615 | -0.086 | -24.3
-4 | -0.084 | 0.00597 | -0.087 | -14.107
-3.5 | -0.017 | 0.00594 | -0.088 | -2.935
-3 | 0.05 | 0.00584 | -0.089 | 8.618
-2.5 | 0.119 | 0.00572 | -0.09 | 20.75
-2 | 0.187 | 0.00549 | -0.092 | 34.122
-1.5 | 0.256 | 0.00499 | -0.093 | 51.331
-1 | 0.325 | 0.00502 | -0.094 | 64.713
-0.5 | 0.393 | 0.00508 | -0.095 | 77.388
0 | 0.466 | 0.00511 | -0.096 | 91.149
0.5 | 0.535 | 0.00549 | -0.098 | 97.298
1 | 0.603 | 0.00568 | -0.099 | 106.183
1.5 | 0.672 | 0.00625 | -0.1 | 107.546
2 | 0.738 | 0.00622 | -0.101 | 118.614
2.5 | 0.803 | 0.00681 | -0.102 | 117.965
3 | 0.866 | 0.00794 | -0.103 | 109.185
3.5 | 0.926 | 0.00866 | -0.104 | 107.013
4 | 0.981 | 0.00862 | -0.106 | 113.781
4.5 | 1.028 | 0.0091 | -0.107 | 112.975
5 | 1.063 | 0.00954 | -0.108 | 111.436
5.5 | 1.076 | 0.01007 | -0.109 | 106.948
6 | 1.046 | 0.01041 | -0.11 | 100.465
6.5 | 0.672 | 0.01096 | -0.111 | 61.318
7 | 0.705 | 0.01164 | -0.112 | 60.573
7.5 | 0.739 | 0.01255 | -0.113 | 58.853
8 | 0.772 | 0.01292 | -0.114 | 59.744
8.5 | 0.805 | 0.01427 | -0.115 | 56.415
9 | 0.676 | 0.05906 | -0.058 | 11.446
9.5 | 0.862 | 0.01611 | -0.116 | 53.506
10 | 0.888 | 0.01763 | -0.116 | 50.363
10.5 | 0.912 | 0.01958 | -0.116 | 46.583
11 | 0.908 | 0.02786 | -0.111 | 32.586
11.5 | 0.827 | 0.07112 | -0.08 | 11.627
12 | 0.847 | 0.0799 | -0.075 | 10.6
12.5 | 0.865 | 0.08619 | -0.068 | 10.037
13 | 0.894 | 0.09012 | -0.072 | 9.924
13.5 | 0.925 | 0.09196 | -0.076 | 10.063
14 | 0.969 | 0.08613 | -0.087 | 11.25
14.5 | 1.018 | 0.07867 | -0.096 | 12.935
15 | 1.049 | 0.08079 | -0.098 | 12.986
15.5 | 1.062 | 0.09386 | -0.094 | 11.311
16 | 1.068 | 0.11435 | -0.086 | 9.341
16.5 | 1.078 | 0.13413 | -0.076 | 8.033
17 | 1.106 | 0.14016 | -0.079 | 7.888
17.5 | 1.134 | 0.1423 | -0.081 | 7.967
18 | 1.163 | 0.14649 | -0.084 | 7.94
18.5 | 1.194 | 0.15042 | -0.087 | 7.935
19 | 1.221 | 0.15773 | -0.088 | 7.739
19.5 | 1.247 | 0.16486 | -0.089 | 7.566
20 | 1.262 | 0.1896 | -0.084 | 6.654

## 128. Re 14M Mach 0.50 (2)
BIGFOIL.COM POLAR EXPORT
NACA65(1)-412
NACA65(1)-412 |  |  |  | Cl Max: | 1.2947 | at alpha= | 8.5 | deg
XFOIL ncrit=9 |  |  |  | L/D Max: | 127.609 | at alpha= | 5.5 | deg
Re: | 14000000 |  |  | Cd Min: | 0.25483 | at alpha= | -20 | deg
Mach: | 0.5 |  |  | Cl=0 at alpha= | -3.1094 | deg
|  |  |  | @ Cl=0.1, Cd= | 0.0049812
|  |  |  | @ Cl=0.4, Cd= | 0.0041303
|  |  |  | @ Cl=0.6, Cd= | 0.0051969
alpha (deg) | Cl | Cd | Cm | Cl/Cd
-20 | -0.6951 | 0.25483 | 0.0273 | -2.7277
-19.5 | -0.6729 | 0.24766 | 0.0225 | -2.717
-19 | -0.6517 | 0.2396 | 0.0177 | -2.7199
-18.5 | -0.6307 | 0.23155 | 0.0129 | -2.7238
-18 | -0.6105 | 0.22313 | 0.0082 | -2.7361
-17.5 | -0.5913 | 0.2143 | 0.0036 | -2.7592
-17 | -0.5738 | 0.20503 | -0.0011 | -2.7986
-16 | -0.5398 | 0.18736 | -0.0098 | -2.8811
-15.5 | -0.5212 | 0.17957 | -0.014 | -2.9025
-15 | -0.5048 | 0.17136 | -0.018 | -2.9458
-14.5 | -0.4767 | 0.16031 | -0.0274 | -2.9736
-14 | -0.4694 | 0.15096 | -0.0308 | -3.1094
-13.5 | -0.4312 | 0.1383 | -0.0451 | -3.1179
-13 | -0.4036 | 0.1241 | -0.0599 | -3.2522
-12.5 | -0.3648 | 0.11074 | -0.0771 | -3.2942
-12 | -0.3581 | 0.10166 | -0.0827 | -3.5225
-11.5 | -0.3565 | 0.09311 | -0.0869 | -3.8288
-11 | -0.3604 | 0.08371 | -0.0921 | -4.3053
-10.5 | -0.3682 | 0.07405 | -0.0978 | -4.9723
-10 | -0.3796 | 0.064 | -0.1041 | -5.9313
-9.5 | -0.3923 | 0.05137 | -0.1147 | -7.6368
-9 | -0.4194 | 0.04144 | -0.1214 | -10.1207
-8.5 | -0.4503 | 0.03511 | -0.1209 | -12.8254
-8 | -0.4894 | 0.02974 | -0.1139 | -16.456
-7.5 | -0.5036 | 0.02269 | -0.1086 | -22.1948
-7 | -0.4998 | 0.01508 | -0.1033 | -33.1432
-6.5 | -0.4787 | 0.00803 | -0.0982 | -59.6139
-6 | -0.4109 | 0.00685 | -0.0957 | -59.9854
-5.5 | -0.3388 | 0.00632 | -0.0943 | -53.6076
-5 | -0.2669 | 0.00599 | -0.0935 | -44.5576
-4.5 | -0.1957 | 0.00567 | -0.093 | -34.515
-4 | -0.1248 | 0.00546 | -0.0929 | -22.8571
-3.5 | -0.0546 | 0.0053 | -0.0931 | -10.3019
-3 | 0.0153 | 0.00512 | -0.0934 | 2.9883
-2.5 | 0.0846 | 0.00501 | -0.0939 | 16.8862
-2 | 0.154 | 0.00488 | -0.0946 | 31.5574
-1.5 | 0.2226 | 0.00479 | -0.0952 | 46.4718
-1 | 0.2909 | 0.00459 | -0.096 | 63.3769
-0.5 | 0.3592 | 0.00416 | -0.0971 | 86.3462
0 | 0.428 | 0.00411 | -0.098 | 104.1363
0.5 | 0.4958 | 0.00417 | -0.0986 | 118.8969
1 | 0.5564 | 0.00468 | -0.0979 | 118.8889
1.5 | 0.6146 | 0.00537 | -0.0967 | 114.4507
2 | 0.6706 | 0.00617 | -0.0951 | 108.6872
2.5 | 0.7287 | 0.00667 | -0.094 | 109.2504
3 | 0.7913 | 0.00708 | -0.0931 | 111.7655
3.5 | 0.857 | 0.0073 | -0.0925 | 117.3973
4 | 0.9223 | 0.00758 | -0.0916 | 121.6755
4.5 | 0.9873 | 0.00792 | -0.0903 | 124.6591
5 | 1.052 | 0.00829 | -0.0886 | 126.8999
5.5 | 1.1153 | 0.00874 | -0.0862 | 127.6087
6 | 1.1776 | 0.00924 | -0.0832 | 127.4459
6.5 | 1.235 | 0.00994 | -0.0789 | 124.2455
7 | 1.2752 | 0.01094 | -0.0713 | 116.5631
7.5 | 1.2919 | 0.01272 | -0.0603 | 101.5645
8 | 1.2926 | 0.01596 | -0.0487 | 80.99
8.5 | 1.2947 | 0.02118 | -0.0393 | 61.1284
9 | 1.2815 | 0.02778 | -0.0307 | 46.1303
9.5 | 1.2475 | 0.03559 | -0.0235 | 35.052
10 | 1.2098 | 0.04431 | -0.0197 | 27.3031
10.5 | 1.1711 | 0.05439 | -0.0196 | 21.5315
11 | 1.133 | 0.06617 | -0.0232 | 17.1226
11.5 | 1.0978 | 0.07987 | -0.0304 | 13.7448
12 | 1.0673 | 0.09559 | -0.0411 | 11.1654
12.5 | 1.0453 | 0.11307 | -0.0535 | 9.2447
13 | 1.0305 | 0.13031 | -0.0644 | 7.9081
13.5 | 1.0198 | 0.14554 | -0.0742 | 7.007

## 129. Re 16M Mach 0.00 (1)
BIGFOIL.COM POLAR EXPORT
NACA65(1)-412
NACA65(1)-412 |  |  |  | Cl Max: | 1.287 | at alpha= | 11 | deg
JavaFoil+Calcfoil stall+Eppler ext transition |  |  |  | L/D Max: | 130.859 | at alpha= | 6 | deg
Re: | 16000000 |  |  | Cd Min: | 0.00478 | at alpha= | -1 | deg
Mach: | 0 |  |  | Cl=0 at alpha= | -3.3729 | deg
|  |  |  | @ Cl=0.1, Cd= | 0.0052166
|  |  |  | @ Cl=0.4, Cd= | 0.0051155
|  |  |  | @ Cl=0.6, Cd= | 0.0057897
alpha (deg) | Cl | Cd | Cm | Cl/Cd
-17 | -0.506 | 0.12336 | -0.024 | -4.104
-16.5 | -0.523 | 0.11831 | -0.024 | -4.425
-16 | -0.54 | 0.11198 | -0.025 | -4.827
-15.5 | -0.557 | 0.10521 | -0.026 | -5.289
-15 | -0.571 | 0.10021 | -0.027 | -5.695
-14.5 | -0.584 | 0.09214 | -0.029 | -6.342
-14 | -0.595 | 0.08625 | -0.03 | -6.897
-13.5 | -0.605 | 0.07915 | -0.033 | -7.638
-13 | -0.612 | 0.07205 | -0.035 | -8.488
-12.5 | -0.709 | 0.01534 | -0.054 | -46.236
-12 | -0.732 | 0.00951 | -0.058 | -76.975
-11.5 | -0.726 | 0.00879 | -0.059 | -82.589
-11 | -0.711 | 0.00876 | -0.06 | -81.172
-10.5 | -0.691 | 0.00837 | -0.061 | -82.533
-10 | -0.665 | 0.00806 | -0.062 | -82.583
-9.5 | -0.633 | 0.00778 | -0.063 | -81.353
-9 | -0.593 | 0.00721 | -0.064 | -82.233
-8.5 | -0.55 | 0.00666 | -0.066 | -82.564
-8 | -0.504 | 0.00644 | -0.067 | -78.325
-7.5 | -0.457 | 0.00626 | -0.068 | -72.894
-7 | -0.406 | 0.00631 | -0.069 | -64.378
-6.5 | -0.354 | 0.00582 | -0.07 | -60.931
-6 | -0.301 | 0.00566 | -0.071 | -53.142
-5.5 | -0.245 | 0.0059 | -0.072 | -41.593
-5 | -0.189 | 0.00573 | -0.073 | -33.005
-4.5 | -0.132 | 0.00577 | -0.074 | -22.866
-4 | -0.074 | 0.00567 | -0.075 | -13.026
-3.5 | -0.015 | 0.00559 | -0.076 | -2.721
-3 | 0.044 | 0.00534 | -0.077 | 8.194
-2.5 | 0.103 | 0.00521 | -0.078 | 19.776
-2 | 0.162 | 0.00525 | -0.079 | 30.965
-1.5 | 0.222 | 0.00479 | -0.08 | 46.367
-1 | 0.282 | 0.00478 | -0.081 | 58.933
-0.5 | 0.341 | 0.00483 | -0.083 | 70.52
0 | 0.403 | 0.00513 | -0.084 | 78.547
0.5 | 0.463 | 0.00523 | -0.085 | 88.596
1 | 0.523 | 0.00561 | -0.086 | 93.101
1.5 | 0.582 | 0.00583 | -0.087 | 99.904
2 | 0.64 | 0.0057 | -0.088 | 112.234
2.5 | 0.698 | 0.00592 | -0.089 | 117.761
3 | 0.755 | 0.00685 | -0.09 | 110.191
3.5 | 0.81 | 0.00708 | -0.09 | 114.42
4 | 0.865 | 0.00756 | -0.091 | 114.435
4.5 | 0.917 | 0.00783 | -0.092 | 117.063
5 | 0.967 | 0.00776 | -0.093 | 124.592
5.5 | 1.015 | 0.00804 | -0.094 | 126.226
6 | 1.06 | 0.0081 | -0.095 | 130.859
6.5 | 1.102 | 0.00848 | -0.096 | 129.882
7 | 1.14 | 0.00877 | -0.097 | 130.049
7.5 | 1.174 | 0.0091 | -0.098 | 129.024
8 | 1.204 | 0.00939 | -0.099 | 128.237
8.5 | 1.23 | 0.01001 | -0.1 | 122.832
9 | 1.251 | 0.0104 | -0.101 | 120.33
9.5 | 1.267 | 0.01068 | -0.101 | 118.675
10 | 1.279 | 0.01128 | -0.102 | 113.371
10.5 | 1.285 | 0.01175 | -0.103 | 109.382
11 | 1.287 | 0.01225 | -0.104 | 105.114
11.5 | 1.285 | 0.01278 | -0.105 | 100.556
12 | 1.278 | 0.01319 | -0.106 | 96.877
12.5 | 1.267 | 0.01382 | -0.106 | 91.695
13 | 1.253 | 0.01455 | -0.107 | 86.092
13.5 | 1.219 | 0.01608 | -0.106 | 75.841
14 | 1.193 | 0.01706 | -0.107 | 69.916
14.5 | 1.165 | 0.01816 | -0.107 | 64.157
15 | 1.136 | 0.01952 | -0.107 | 58.19
15.5 | 1.099 | 0.02099 | -0.107 | 52.365
16 | 1.047 | 0.02314 | -0.107 | 45.254

## 130. Re 16M Mach 0.00 (2)
BIGFOIL.COM POLAR EXPORT
NACA65(1)-412
NACA65(1)-412 |  |  |  | Cl Max: | 1.9694 | at alpha= | 20 | deg
XFOIL ncrit=9 |  |  |  | L/D Max: | 137.627 | at alpha= | 8 | deg
Re: | 16000000 |  |  | Cd Min: | 0.03985 | at alpha= | 20 | deg
Mach: | 0 |  |  | Cl=0 at alpha= | -3.1612 | deg
|  |  |  | @ Cl=0.1, Cd= | 0.0047313
|  |  |  | @ Cl=0.4, Cd= | 0.0044011
|  |  |  | @ Cl=0.6, Cd= | 0.005871
alpha (deg) | Cl | Cd | Cm | Cl/Cd
-20 | -1.6004 | 0.03066 | -0.0794 | -52.1983
-19.5 | -1.595 | 0.02687 | -0.0792 | -59.3599
-19 | -1.5846 | 0.02377 | -0.0784 | -66.6639
-18.5 | -1.566 | 0.02154 | -0.0771 | -72.7019
-18 | -1.5458 | 0.01967 | -0.0752 | -78.5867
-17.5 | -1.5295 | 0.01821 | -0.0715 | -83.9923
-17 | -1.493 | 0.01704 | -0.0703 | -87.6174
-16 | -1.3852 | 0.01483 | -0.0739 | -93.4053
-15.5 | -1.3101 | 0.01373 | -0.0799 | -95.4188
-15 | -1.2699 | 0.0131 | -0.0781 | -96.9389
-14.5 | -1.2264 | 0.01245 | -0.0768 | -98.506
-13.5 | -1.1342 | 0.01115 | -0.0751 | -101.722
-13 | -1.0873 | 0.01038 | -0.0743 | -104.7495
-12.5 | -1.0379 | 0.00977 | -0.0739 | -106.2334
-12 | -0.9865 | 0.00931 | -0.0737 | -105.9613
-11.5 | -0.9341 | 0.00889 | -0.0737 | -105.0731
-11 | -0.881 | 0.0085 | -0.0737 | -103.6471
-10.5 | -0.8274 | 0.00812 | -0.0738 | -101.8966
-10 | -0.7737 | 0.0077 | -0.0739 | -100.4805
-9.5 | -0.7195 | 0.00731 | -0.0741 | -98.4268
-9 | -0.6644 | 0.00704 | -0.0744 | -94.375
-8.5 | -0.6087 | 0.00678 | -0.0748 | -89.7788
-8 | -0.5527 | 0.00652 | -0.0752 | -84.7699
-7.5 | -0.4968 | 0.00624 | -0.0756 | -79.6154
-7 | -0.4404 | 0.00602 | -0.0761 | -73.1561
-6.5 | -0.3835 | 0.00584 | -0.0766 | -65.6678
-5.5 | -0.2694 | 0.00548 | -0.0777 | -49.1606
-5 | -0.212 | 0.00531 | -0.0783 | -39.9247
-4 | -0.0968 | 0.00506 | -0.0796 | -19.1304
-3.5 | -0.0391 | 0.00493 | -0.0802 | -7.931
-3 | 0.0186 | 0.00485 | -0.0808 | 3.8351
-2.5 | 0.0763 | 0.00476 | -0.0815 | 16.0294
-2 | 0.134 | 0.00469 | -0.0821 | 28.5714
-1.5 | 0.1916 | 0.0046 | -0.0827 | 41.6522
-0.5 | 0.3067 | 0.0041 | -0.0843 | 74.8049
0 | 0.3641 | 0.00408 | -0.0849 | 89.2402
1 | 0.4692 | 0.00502 | -0.0844 | 93.4661
1.5 | 0.5233 | 0.00535 | -0.0845 | 97.8131
2.5 | 0.6293 | 0.00607 | -0.0844 | 103.6738
3 | 0.6833 | 0.00639 | -0.0844 | 106.9327
3.5 | 0.7389 | 0.00655 | -0.0847 | 112.8092
4 | 0.7942 | 0.00674 | -0.085 | 117.8338
4.5 | 0.8493 | 0.00696 | -0.0852 | 122.0259
5 | 0.9039 | 0.00719 | -0.0853 | 125.7163
5.5 | 0.9584 | 0.00743 | -0.0854 | 128.9906
6 | 1.0121 | 0.00771 | -0.0854 | 131.2711
7 | 1.119 | 0.00824 | -0.0853 | 135.801
7.5 | 1.1718 | 0.00854 | -0.0852 | 137.2131
8 | 1.2235 | 0.00889 | -0.0849 | 137.6265
8.5 | 1.2742 | 0.00929 | -0.0844 | 137.1582
9 | 1.3242 | 0.00971 | -0.0838 | 136.3749
9.5 | 1.3739 | 0.0101 | -0.0833 | 136.0297
10 | 1.423 | 0.0105 | -0.0826 | 135.5238
10.5 | 1.4713 | 0.01091 | -0.0818 | 134.8579
11 | 1.5183 | 0.01136 | -0.0808 | 133.6532
11.5 | 1.564 | 0.01184 | -0.0796 | 132.0946
12 | 1.6077 | 0.01237 | -0.078 | 129.9677
12.5 | 1.6486 | 0.01297 | -0.076 | 127.1087
13 | 1.6791 | 0.01363 | -0.072 | 123.1915
13.5 | 1.7056 | 0.01436 | -0.0673 | 118.7744
14 | 1.7282 | 0.01515 | -0.0622 | 114.0726
15 | 1.785 | 0.01713 | -0.0554 | 104.2032
15.5 | 1.8108 | 0.01837 | -0.052 | 98.5738
16 | 1.8364 | 0.01972 | -0.0489 | 93.1237
16.5 | 1.8604 | 0.02124 | -0.0459 | 87.5895
17 | 1.8826 | 0.02299 | -0.043 | 81.8878
17.5 | 1.9035 | 0.02492 | -0.0403 | 76.3844
18 | 1.9218 | 0.02716 | -0.0377 | 70.7585
18.5 | 1.9384 | 0.02965 | -0.0354 | 65.3761
19 | 1.9528 | 0.03249 | -0.0332 | 60.1046
19.5 | 1.9631 | 0.03586 | -0.0313 | 54.7434
20 | 1.9694 | 0.03985 | -0.0298 | 49.4203

## 131. Re 16M Mach 0.10 (1)
BIGFOIL.COM POLAR EXPORT
NACA65(1)-412
NACA65(1)-412 |  |  |  | Cl Max: | 1.274 | at alpha= | 10.5 | deg
JavaFoil+Calcfoil stall+Eppler ext transition |  |  |  | L/D Max: | 130.484 | at alpha= | 6.5 | deg
Re: | 16000000 |  |  | Cd Min: | 0.00479 | at alpha= | -1 | deg
Mach: | 0.1 |  |  | Cl=0 at alpha= | -3.3729 | deg
|  |  |  | @ Cl=0.1, Cd= | 0.0052487
|  |  |  | @ Cl=0.4, Cd= | 0.0050707
|  |  |  | @ Cl=0.6, Cd= | 0.0057719
alpha (deg) | Cl | Cd | Cm | Cl/Cd
-16.5 | -0.485 | 0.11953 | -0.024 | -4.056
-16 | -0.504 | 0.11364 | -0.025 | -4.439
-15.5 | -0.523 | 0.10801 | -0.025 | -4.846
-15 | -0.542 | 0.09995 | -0.027 | -5.425
-14.5 | -0.558 | 0.09374 | -0.028 | -5.955
-14 | -0.572 | 0.08818 | -0.03 | -6.486
-13.5 | -0.586 | 0.07953 | -0.033 | -7.364
-13 | -0.592 | 0.07647 | -0.033 | -7.739
-12.5 | -0.606 | 0.06314 | -0.039 | -9.594
-12 | -0.716 | 0.0101 | -0.058 | -70.853
-11.5 | -0.717 | 0.00894 | -0.059 | -80.235
-11 | -0.705 | 0.00885 | -0.06 | -79.69
-10.5 | -0.687 | 0.00846 | -0.062 | -81.256
-10 | -0.663 | 0.00814 | -0.063 | -81.512
-9.5 | -0.632 | 0.00782 | -0.064 | -80.737
-9 | -0.593 | 0.00675 | -0.065 | -87.862
-8.5 | -0.55 | 0.00672 | -0.066 | -81.918
-8 | -0.505 | 0.0064 | -0.067 | -79.005
-7.5 | -0.458 | 0.00621 | -0.068 | -73.744
-7 | -0.408 | 0.00633 | -0.069 | -64.363
-6.5 | -0.356 | 0.00585 | -0.07 | -60.776
-6 | -0.302 | 0.00569 | -0.071 | -53.014
-5.5 | -0.246 | 0.00593 | -0.072 | -41.553
-5 | -0.19 | 0.00574 | -0.073 | -33.092
-4.5 | -0.132 | 0.0058 | -0.075 | -22.855
-4 | -0.074 | 0.0057 | -0.076 | -13.017
-3.5 | -0.015 | 0.00557 | -0.077 | -2.746
-3 | 0.044 | 0.00537 | -0.078 | 8.194
-2.5 | 0.104 | 0.00524 | -0.079 | 19.781
-2 | 0.163 | 0.00526 | -0.08 | 31.008
-1.5 | 0.223 | 0.00481 | -0.081 | 46.416
-1 | 0.283 | 0.00479 | -0.082 | 59.007
-0.5 | 0.343 | 0.00485 | -0.083 | 70.595
0 | 0.405 | 0.00509 | -0.084 | 79.583
0.5 | 0.465 | 0.00525 | -0.085 | 88.677
1 | 0.525 | 0.00557 | -0.086 | 94.309
1.5 | 0.585 | 0.00579 | -0.087 | 101.113
2 | 0.643 | 0.00572 | -0.088 | 112.356
2.5 | 0.701 | 0.00601 | -0.089 | 116.738
3 | 0.758 | 0.00688 | -0.09 | 110.157
3.5 | 0.814 | 0.00704 | -0.091 | 115.624
4 | 0.869 | 0.00763 | -0.092 | 113.913
4.5 | 0.921 | 0.00789 | -0.093 | 116.773
5 | 0.971 | 0.00781 | -0.094 | 124.44
5.5 | 1.019 | 0.00809 | -0.095 | 126.002
6 | 1.064 | 0.00818 | -0.096 | 130.06
6.5 | 1.105 | 0.00847 | -0.097 | 130.484
7 | 1.142 | 0.00883 | -0.098 | 129.352
7.5 | 1.176 | 0.00917 | -0.098 | 128.269
8 | 1.205 | 0.00949 | -0.099 | 126.909
8.5 | 1.229 | 0.01005 | -0.1 | 122.27
9 | 1.248 | 0.01048 | -0.101 | 119.031
9.5 | 1.262 | 0.01078 | -0.102 | 117.008
10 | 1.27 | 0.01139 | -0.103 | 111.549
10.5 | 1.274 | 0.01188 | -0.104 | 107.244
11 | 1.273 | 0.0124 | -0.104 | 102.649
11.5 | 1.266 | 0.01294 | -0.105 | 97.849
12 | 1.255 | 0.01338 | -0.106 | 93.845
12.5 | 1.24 | 0.01414 | -0.107 | 87.734
13 | 1.221 | 0.01481 | -0.108 | 82.47
13.5 | 1.181 | 0.0165 | -0.107 | 71.585
14 | 1.15 | 0.0175 | -0.107 | 65.728
14.5 | 1.118 | 0.01873 | -0.107 | 59.679
15 | 1.085 | 0.01976 | -0.108 | 54.904
15.5 | 1.043 | 0.0214 | -0.108 | 48.736

## 132. Re 16M Mach 0.10 (2)
BIGFOIL.COM POLAR EXPORT
NACA65(1)-412
NACA65(1)-412 |  |  |  | Cl Max: | 1.9523 | at alpha= | 20 | deg
XFOIL ncrit=9 |  |  |  | L/D Max: | 137.229 | at alpha= | 7.5 | deg
Re: | 16000000 |  |  | Cd Min: | 0.04472 | at alpha= | 20 | deg
Mach: | 0.1 |  |  | Cl=0 at alpha= | -3.1595 | deg
|  |  |  | @ Cl=0.1, Cd= | 0.0047318
|  |  |  | @ Cl=0.4, Cd= | 0.0042654
|  |  |  | @ Cl=0.6, Cd= | 0.0058556
alpha (deg) | Cl | Cd | Cm | Cl/Cd
-20 | -1.5211 | 0.04184 | -0.0806 | -36.3552
-19.5 | -1.5345 | 0.03526 | -0.0827 | -43.5196
-19 | -1.55 | 0.02916 | -0.0834 | -53.155
-18.5 | -1.5365 | 0.02604 | -0.0829 | -59.0054
-18 | -1.5313 | 0.02255 | -0.0814 | -67.9069
-17.5 | -1.5161 | 0.02018 | -0.0791 | -75.1288
-17 | -1.5021 | 0.01853 | -0.0749 | -81.0631
-16.5 | -1.4525 | 0.0171 | -0.076 | -84.9415
-16 | -1.403 | 0.01581 | -0.0766 | -88.7413
-15.5 | -1.3254 | 0.01449 | -0.0827 | -91.47
-15 | -1.2794 | 0.01369 | -0.0819 | -93.4551
-14.5 | -1.2369 | 0.01297 | -0.0801 | -95.3662
-14 | -1.1914 | 0.01226 | -0.0788 | -97.1778
-13 | -1.0964 | 0.01083 | -0.0767 | -101.2373
-12.5 | -1.0475 | 0.01007 | -0.0759 | -104.0218
-12 | -0.996 | 0.00952 | -0.0755 | -104.6218
-11.5 | -0.9431 | 0.00905 | -0.0752 | -104.2099
-11 | -0.8893 | 0.00863 | -0.0751 | -103.0475
-10 | -0.7804 | 0.00783 | -0.0751 | -99.6679
-9.5 | -0.7258 | 0.0074 | -0.0751 | -98.0811
-9 | -0.6702 | 0.00709 | -0.0753 | -94.5275
-8.5 | -0.6139 | 0.00683 | -0.0756 | -89.8829
-8 | -0.5573 | 0.00657 | -0.076 | -84.825
-7.5 | -0.5008 | 0.00628 | -0.0763 | -79.7452
-7 | -0.4439 | 0.00605 | -0.0767 | -73.3719
-5.5 | -0.2715 | 0.0055 | -0.0782 | -49.3636
-5 | -0.2136 | 0.00532 | -0.0788 | -40.1504
-4 | -0.0977 | 0.00507 | -0.08 | -19.2702
-3.5 | -0.0395 | 0.00493 | -0.0806 | -8.0122
-3 | 0.0185 | 0.00485 | -0.0813 | 3.8144
-2.5 | 0.0766 | 0.00476 | -0.0819 | 16.0924
-2 | 0.1347 | 0.00469 | -0.0825 | 28.7207
-1.5 | 0.1926 | 0.0046 | -0.0832 | 41.8696
-0.5 | 0.3085 | 0.0041 | -0.0847 | 75.2439
0 | 0.3662 | 0.00408 | -0.0853 | 89.7549
0.5 | 0.4209 | 0.00438 | -0.0854 | 96.0959
1 | 0.4718 | 0.00502 | -0.0848 | 93.9841
1.5 | 0.5263 | 0.00535 | -0.0849 | 98.3738
2.5 | 0.6327 | 0.00608 | -0.0847 | 104.0625
3 | 0.6869 | 0.00641 | -0.0847 | 107.1607
3.5 | 0.7429 | 0.00656 | -0.085 | 113.247
4 | 0.7986 | 0.00676 | -0.0853 | 118.1361
4.5 | 0.854 | 0.00698 | -0.0854 | 122.3496
5 | 0.909 | 0.00722 | -0.0855 | 125.9003
5.5 | 0.9638 | 0.00746 | -0.0856 | 129.1957
6 | 1.0179 | 0.00775 | -0.0855 | 131.3419
6.5 | 1.072 | 0.00801 | -0.0855 | 133.8327
7 | 1.1257 | 0.00829 | -0.0854 | 135.7901
7.5 | 1.1788 | 0.00859 | -0.0851 | 137.2293
8 | 1.2308 | 0.00897 | -0.0847 | 137.2129
8.5 | 1.2818 | 0.00938 | -0.0841 | 136.6525
9 | 1.3322 | 0.00981 | -0.0834 | 135.8002
9.5 | 1.3824 | 0.01021 | -0.0827 | 135.3967
10 | 1.4318 | 0.01062 | -0.0818 | 134.8211
10.5 | 1.4804 | 0.01105 | -0.0809 | 133.9729
11 | 1.5275 | 0.01152 | -0.0796 | 132.5955
11.5 | 1.5731 | 0.01203 | -0.0781 | 130.7648
12 | 1.6162 | 0.01261 | -0.0762 | 128.1681
12.5 | 1.6536 | 0.01326 | -0.0732 | 124.7059
13 | 1.6806 | 0.01399 | -0.0683 | 120.1287
13.5 | 1.7072 | 0.01483 | -0.0636 | 115.118
15.5 | 1.8143 | 0.01924 | -0.0483 | 94.2983
16 | 1.8397 | 0.02074 | -0.045 | 88.703
16.5 | 1.8632 | 0.02245 | -0.0419 | 82.9933
17 | 1.8846 | 0.02443 | -0.0389 | 77.1429
17.5 | 1.9041 | 0.02665 | -0.0362 | 71.4484
18 | 1.921 | 0.02921 | -0.0335 | 65.7651
18.5 | 1.9339 | 0.03227 | -0.0311 | 59.9287
19 | 1.9428 | 0.03588 | -0.0289 | 54.1472
19.5 | 1.9493 | 0.03999 | -0.0272 | 48.7447
20 | 1.9523 | 0.04472 | -0.026 | 43.6561

## 133. Re 16M Mach 0.25 (1)
BIGFOIL.COM POLAR EXPORT
NACA65(1)-412
NACA65(1)-412 |  |  |  | Cl Max: | 1.212 | at alpha= | 9 | deg
JavaFoil+Calcfoil stall+Eppler ext transition |  |  |  | L/D Max: | 128.439 | at alpha= | 6 | deg
Re: | 16000000 |  |  | Cd Min: | 0.00482 | at alpha= | -1.5 | deg
Mach: | 0.25 |  |  | Cl=0 at alpha= | -3.3689 | deg
|  |  |  | @ Cl=0.1, Cd= | 0.0053656
|  |  |  | @ Cl=0.4, Cd= | 0.0051125
|  |  |  | @ Cl=0.6, Cd= | 0.0059062
alpha (deg) | Cl | Cd | Cm | Cl/Cd
-15.5 | -0.204 | 0.11369 | -0.026 | -1.797
-15 | -0.267 | 0.10806 | -0.026 | -2.472
-14.5 | -0.321 | 0.10174 | -0.027 | -3.158
-14 | -0.37 | 0.09443 | -0.028 | -3.917
-13.5 | -0.413 | 0.09023 | -0.028 | -4.575
-13 | -0.45 | 0.08578 | -0.028 | -5.245
-12.5 | -0.481 | 0.08023 | -0.029 | -5.994
-12 | -0.509 | 0.06974 | -0.034 | -7.292
-11.5 | -0.529 | 0.06194 | -0.039 | -8.548
-11 | -0.648 | 0.00912 | -0.062 | -70.974
-10.5 | -0.65 | 0.00897 | -0.063 | -72.496
-10 | -0.641 | 0.00849 | -0.064 | -75.532
-9.5 | -0.62 | 0.00817 | -0.065 | -75.922
-9 | -0.587 | 0.00721 | -0.067 | -81.484
-8.5 | -0.55 | 0.00696 | -0.068 | -78.979
-8 | -0.508 | 0.00668 | -0.069 | -76.041
-7.5 | -0.462 | 0.00644 | -0.07 | -71.82
-7 | -0.414 | 0.00645 | -0.071 | -64.099
-6.5 | -0.362 | 0.00593 | -0.072 | -61.084
-6 | -0.308 | 0.00573 | -0.073 | -53.716
-5.5 | -0.252 | 0.00597 | -0.074 | -42.202
-5 | -0.195 | 0.00582 | -0.075 | -33.395
-4.5 | -0.136 | 0.00584 | -0.077 | -23.262
-4 | -0.076 | 0.00574 | -0.078 | -13.253
-3.5 | -0.016 | 0.0056 | -0.079 | -2.802
-3 | 0.045 | 0.0056 | -0.08 | 8.069
-2.5 | 0.106 | 0.00534 | -0.081 | 19.902
-2 | 0.168 | 0.00528 | -0.082 | 31.773
-1.5 | 0.229 | 0.00482 | -0.083 | 47.577
-1 | 0.291 | 0.00488 | -0.084 | 59.579
-0.5 | 0.352 | 0.00488 | -0.085 | 72.094
0 | 0.416 | 0.00519 | -0.086 | 80.319
0.5 | 0.478 | 0.00529 | -0.087 | 90.428
1 | 0.54 | 0.00568 | -0.088 | 94.949
1.5 | 0.601 | 0.00591 | -0.089 | 101.774
2 | 0.661 | 0.00581 | -0.09 | 113.755
2.5 | 0.72 | 0.00606 | -0.091 | 118.789
3 | 0.779 | 0.00705 | -0.092 | 110.491
3.5 | 0.836 | 0.00722 | -0.093 | 115.677
4 | 0.891 | 0.00784 | -0.094 | 113.586
4.5 | 0.943 | 0.00814 | -0.095 | 115.839
5 | 0.993 | 0.00801 | -0.096 | 123.957
5.5 | 1.04 | 0.00833 | -0.097 | 124.782
6 | 1.082 | 0.00842 | -0.098 | 128.439
6.5 | 1.12 | 0.00884 | -0.099 | 126.597
7 | 1.152 | 0.00921 | -0.1 | 125.092
7.5 | 1.178 | 0.00955 | -0.101 | 123.336
8 | 1.197 | 0.01013 | -0.102 | 118.178
8.5 | 1.209 | 0.01058 | -0.103 | 114.174
9 | 1.212 | 0.01104 | -0.104 | 109.839
9.5 | 1.208 | 0.01138 | -0.105 | 106.163
10 | 1.194 | 0.01192 | -0.106 | 100.191
10.5 | 1.172 | 0.01269 | -0.106 | 92.403
11 | 1.142 | 0.01334 | -0.107 | 85.553
11.5 | 1.103 | 0.01403 | -0.108 | 78.572
12 | 1.056 | 0.01466 | -0.109 | 72.023
12.5 | 0.987 | 0.0165 | -0.108 | 59.805
13 | 0.92 | 0.01793 | -0.108 | 51.342
13.5 | 0.849 | 0.01969 | -0.108 | 43.121
14 | 0.773 | 0.02152 | -0.108 | 35.926

## 134. Re 16M Mach 0.25 (2)
BIGFOIL.COM POLAR EXPORT
NACA65(1)-412
NACA65(1)-412 |  |  |  | Cl Max: | 1.846 | at alpha= | 17 | deg
XFOIL ncrit=9 |  |  |  | L/D Max: | 135.978 | at alpha= | 7.5 | deg
Re: | 16000000 |  |  | Cd Min: | 0.0986 | at alpha= | 20 | deg
Mach: | 0.25 |  |  | Cl=0 at alpha= | -3.1514 | deg
|  |  |  | @ Cl=0.1, Cd= | 0.0047511
|  |  |  | @ Cl=0.4, Cd= | 0.0041705
|  |  |  | @ Cl=0.6, Cd= | 0.0057684
alpha (deg) | Cl | Cd | Cm | Cl/Cd
-14 | -1.2006 | 0.01816 | -0.1019 | -66.1123
-13.5 | -1.1778 | 0.01589 | -0.0966 | -74.1221
-13 | -1.1406 | 0.01408 | -0.0927 | -81.0085
-12.5 | -1.094 | 0.01276 | -0.0899 | -85.7367
-12 | -1.0436 | 0.01159 | -0.0876 | -90.0431
-11 | -0.9355 | 0.00971 | -0.0841 | -96.344
-10.5 | -0.8785 | 0.00903 | -0.0829 | -97.2868
-10 | -0.82 | 0.00851 | -0.082 | -96.3572
-9.5 | -0.7612 | 0.00804 | -0.0813 | -94.6766
-9 | -0.7026 | 0.00754 | -0.0807 | -93.183
-8.5 | -0.6434 | 0.00714 | -0.0804 | -90.112
-8 | -0.5835 | 0.00682 | -0.0802 | -85.5572
-7.5 | -0.5234 | 0.00655 | -0.0802 | -79.9084
-7 | -0.4637 | 0.00622 | -0.0802 | -74.5498
-6.5 | -0.4036 | 0.00598 | -0.0803 | -67.4916
-6 | -0.3432 | 0.00579 | -0.0806 | -59.2746
-5.5 | -0.2831 | 0.0056 | -0.0809 | -50.5536
-5 | -0.2229 | 0.0054 | -0.0813 | -41.2778
-4.5 | -0.1626 | 0.00524 | -0.0818 | -31.0305
-4 | -0.1023 | 0.00513 | -0.0823 | -19.9415
-3.5 | -0.0419 | 0.00497 | -0.0829 | -8.4306
-3 | 0.0182 | 0.00488 | -0.0835 | 3.7295
-2.5 | 0.0783 | 0.00478 | -0.0842 | 16.3808
-2 | 0.1384 | 0.0047 | -0.0848 | 29.4468
-1.5 | 0.1983 | 0.00463 | -0.0854 | 42.8294
-1 | 0.2582 | 0.00442 | -0.0862 | 58.4163
-0.5 | 0.318 | 0.00409 | -0.0871 | 77.7506
0 | 0.3775 | 0.00408 | -0.0877 | 92.5245
0.5 | 0.4347 | 0.00431 | -0.0879 | 100.8585
1 | 0.4864 | 0.00501 | -0.0871 | 97.0858
1.5 | 0.5423 | 0.00537 | -0.0871 | 100.987
2 | 0.5959 | 0.00574 | -0.0869 | 103.8153
3 | 0.7071 | 0.00651 | -0.0865 | 108.6175
3.5 | 0.7651 | 0.00666 | -0.0867 | 114.8799
4 | 0.8228 | 0.00686 | -0.0868 | 119.9417
4.5 | 0.88 | 0.00711 | -0.0868 | 123.7693
5 | 0.937 | 0.00737 | -0.0867 | 127.137
5.5 | 0.9937 | 0.00765 | -0.0864 | 129.8954
6.5 | 1.1065 | 0.00823 | -0.0857 | 134.4471
7 | 1.1623 | 0.00856 | -0.0851 | 135.7827
7.5 | 1.217 | 0.00895 | -0.0842 | 135.9777
8 | 1.2708 | 0.00939 | -0.0832 | 135.3355
8.5 | 1.3231 | 0.00991 | -0.0817 | 133.5116
9 | 1.376 | 0.01035 | -0.0803 | 132.9469
9.5 | 1.4277 | 0.01084 | -0.0787 | 131.7066
10 | 1.4781 | 0.01136 | -0.0767 | 130.1144
10.5 | 1.5265 | 0.01194 | -0.0743 | 127.8476
11 | 1.5718 | 0.0126 | -0.0713 | 124.746
11.5 | 1.6043 | 0.01331 | -0.0658 | 120.5334
12 | 1.6351 | 0.01422 | -0.0603 | 114.9859
12.5 | 1.6649 | 0.01535 | -0.055 | 108.4625
13 | 1.6903 | 0.0168 | -0.0495 | 100.6131
13.5 | 1.7192 | 0.01795 | -0.0446 | 95.7772
14 | 1.746 | 0.01959 | -0.0398 | 89.1271
14.5 | 1.7723 | 0.0215 | -0.0355 | 82.4326
15 | 1.7952 | 0.0238 | -0.0312 | 75.4286
15.5 | 1.8155 | 0.02647 | -0.0272 | 68.5871
16 | 1.8311 | 0.02968 | -0.0234 | 61.6947
16.5 | 1.8426 | 0.03348 | -0.02 | 55.0358
17 | 1.846 | 0.0383 | -0.0171 | 48.1984
17.5 | 1.8357 | 0.04483 | -0.0151 | 40.948
18 | 1.8231 | 0.05228 | -0.0144 | 34.8718
18.5 | 1.803 | 0.06131 | -0.0153 | 29.4079
19 | 1.7782 | 0.07176 | -0.018 | 24.7798
19.5 | 1.7461 | 0.08424 | -0.023 | 20.7277
20 | 1.7088 | 0.0986 | -0.0304 | 17.3306

## 135. Re 16M Mach 0.50 (1)
BIGFOIL.COM POLAR EXPORT
NACA65(1)-412
NACA65(1)-412 |  |  |  | Cl Max: | 1.262 | at alpha= | 20 | deg
JavaFoil+Calcfoil stall+Eppler ext transition |  |  |  | L/D Max: | 117.794 | at alpha= | 2 | deg
Re: | 16000000 |  |  | Cd Min: | 0.00496 | at alpha= | -1.5 | deg
Mach: | 0.5 |  |  | Cl=0 at alpha= | -3.3731 | deg
|  |  |  | @ Cl=0.1, Cd= | 0.0057458
|  |  |  | @ Cl=0.4, Cd= | 0.0051088
|  |  |  | @ Cl=0.6, Cd= | 0.0060097
alpha (deg) | Cl | Cd | Cm | Cl/Cd
-20 | -0.918 | 0.16084 | -0.029 | -5.709
-19.5 | -0.894 | 0.14577 | -0.031 | -6.136
-19 | -0.868 | 0.13683 | -0.032 | -6.346
-18.5 | -0.841 | 0.13139 | -0.032 | -6.399
-18 | -0.811 | 0.12996 | -0.032 | -6.238
-17.5 | -0.784 | 0.12106 | -0.033 | -6.479
-17 | -0.755 | 0.11701 | -0.033 | -6.457
-16.5 | -0.727 | 0.11415 | -0.033 | -6.368
-16 | -0.698 | 0.11113 | -0.033 | -6.282
-15.5 | -0.67 | 0.1068 | -0.033 | -6.275
-15 | -0.643 | 0.10252 | -0.033 | -6.27
-14.5 | -0.616 | 0.10401 | -0.034 | -5.918
-14 | -0.589 | 0.09442 | -0.035 | -6.239
-13.5 | -0.561 | 0.0884 | -0.036 | -6.349
-13 | -0.537 | 0.07898 | -0.039 | -6.797
-12.5 | -0.513 | 0.07017 | -0.042 | -7.311
-12 | -0.514 | 0.04104 | -0.055 | -12.521
-11.5 | -0.529 | 0.01555 | -0.065 | -34.034
-11 | -0.506 | 0.01228 | -0.068 | -41.184
-10.5 | -0.477 | 0.01075 | -0.07 | -44.429
-10 | -0.367 | 0.06139 | -0.037 | -5.973
-9.5 | -0.342 | 0.05345 | -0.044 | -6.405
-9 | -0.379 | 0.00948 | -0.074 | -40
-8.5 | -0.349 | 0.00854 | -0.076 | -40.795
-8 | -0.315 | 0.00794 | -0.077 | -39.62
-7.5 | -0.281 | 0.00785 | -0.078 | -35.778
-7 | -0.356 | 0.00694 | -0.079 | -51.36
-6.5 | -0.358 | 0.00663 | -0.081 | -54.045
-6 | -0.321 | 0.00628 | -0.082 | -51.076
-5.5 | -0.27 | 0.00608 | -0.083 | -44.396
-5 | -0.212 | 0.00577 | -0.084 | -36.691
-4.5 | -0.149 | 0.00601 | -0.086 | -24.832
-4 | -0.084 | 0.00589 | -0.087 | -14.298
-3.5 | -0.017 | 0.00596 | -0.088 | -2.927
-3 | 0.05 | 0.00584 | -0.089 | 8.617
-2.5 | 0.119 | 0.00571 | -0.09 | 20.787
-2 | 0.187 | 0.00532 | -0.092 | 35.179
-1.5 | 0.256 | 0.00496 | -0.093 | 51.571
-1 | 0.325 | 0.005 | -0.094 | 64.941
-0.5 | 0.393 | 0.00508 | -0.095 | 77.47
0 | 0.466 | 0.00538 | -0.096 | 86.558
0.5 | 0.535 | 0.00557 | -0.098 | 95.983
1 | 0.603 | 0.00603 | -0.099 | 100.137
1.5 | 0.672 | 0.00628 | -0.1 | 107.057
2 | 0.738 | 0.00626 | -0.101 | 117.794
2.5 | 0.803 | 0.00692 | -0.102 | 116.061
3 | 0.866 | 0.00795 | -0.103 | 109.044
3.5 | 0.926 | 0.00847 | -0.104 | 109.305
4 | 0.981 | 0.00848 | -0.106 | 115.686
4.5 | 1.028 | 0.00888 | -0.107 | 115.773
5 | 1.063 | 0.00937 | -0.108 | 113.426
5.5 | 1.076 | 0.0098 | -0.109 | 109.832
6 | 1.046 | 0.01027 | -0.11 | 101.831
6.5 | 0.672 | 0.0108 | -0.111 | 62.18
7 | 0.705 | 0.01139 | -0.112 | 61.944
7.5 | 0.739 | 0.01216 | -0.113 | 60.737
8 | 0.772 | 0.01263 | -0.114 | 61.12
8.5 | 0.805 | 0.01393 | -0.115 | 57.797
9 | 0.677 | 0.05837 | -0.06 | 11.597
9.5 | 0.871 | 0.01487 | -0.117 | 58.623
10 | 0.889 | 0.01722 | -0.116 | 51.628
10.5 | 0.913 | 0.01928 | -0.116 | 47.382
11 | 0.918 | 0.02521 | -0.113 | 36.419
11.5 | 0.831 | 0.06868 | -0.082 | 12.099
12 | 0.849 | 0.07816 | -0.077 | 10.863
12.5 | 0.866 | 0.08511 | -0.069 | 10.177
13 | 0.895 | 0.08886 | -0.073 | 10.075
13.5 | 0.927 | 0.08999 | -0.078 | 10.306
14 | 0.98 | 0.07923 | -0.092 | 12.375
14.5 | 1.048 | 0.06359 | -0.104 | 16.486
15 | 1.069 | 0.07054 | -0.103 | 15.149
15.5 | 1.069 | 0.08906 | -0.096 | 12.001
16 | 1.07 | 0.11184 | -0.087 | 9.566
16.5 | 1.077 | 0.14106 | -0.076 | 7.638
17 | 1.105 | 0.14556 | -0.078 | 7.589
17.5 | 1.133 | 0.14834 | -0.081 | 7.639
18 | 1.161 | 0.15299 | -0.082 | 7.588
18.5 | 1.191 | 0.15604 | -0.086 | 7.632
19 | 1.219 | 0.16404 | -0.087 | 7.43
19.5 | 1.246 | 0.16986 | -0.089 | 7.337
20 | 1.262 | 0.19635 | -0.085 | 6.429

## 136. Re 16M Mach 0.50 (2)
BIGFOIL.COM POLAR EXPORT
NACA65(1)-412
NACA65(1)-412 |  |  |  | Cl Max: | 1.3042 | at alpha= | 8.5 | deg
XFOIL ncrit=9 |  |  |  | L/D Max: | 696.078 | at alpha= | -0.5 | deg
Re: | 16000000 |  |  | Cd Min: | 0.1438 | at alpha= | 13.5 | deg
Mach: | 0.5 |  |  | Cl=0 at alpha= | -3.0958 | deg
|  |  |  | @ Cl=0.1, Cd= | 0.00062739
|  |  |  | @ Cl=0.4, Cd= | 0.0026864
|  |  |  | @ Cl=0.6, Cd= | 0.0053183
alpha (deg) | Cl | Cd | Cm | Cl/Cd
-9.5 | -0.3911 | 0.03248 | -0.107 | -12.0413
-9 | -0.4196 | 0.02413 | -0.1124 | -17.3891
-8.5 | -0.4529 | 0.01883 | -0.1126 | -24.052
-8 | -0.4911 | 0.01506 | -0.1062 | -32.6096
-7.5 | -0.5109 | 0.00875 | -0.1014 | -58.3886
-7 | -0.508 | 0.00347 | -0.0972 | -146.3977
-6.5 | -0.478 | 0.00111 | -0.094 | -430.6306
-6 | -0.4093 | 0.0009 | -0.0923 | -454.7778
-5.5 | -0.3376 | 0.00082 | -0.0912 | -411.7073
-5 | -0.2661 | 0.00078 | -0.0906 | -341.1538
-4.5 | -0.1955 | 0.00073 | -0.0903 | -267.8082
-4 | -0.1255 | 0.0007 | -0.0903 | -179.2857
-3.5 | -0.0557 | 0.00068 | -0.0906 | -81.9118
-3 | 0.0132 | 0.00065 | -0.091 | 20.3077
-2.5 | 0.0822 | 0.00063 | -0.0916 | 130.4762
-2 | 0.1505 | 0.00062 | -0.0923 | 242.7419
-1.5 | 0.2186 | 0.0006 | -0.093 | 364.3333
-1 | 0.2866 | 0.00057 | -0.0939 | 502.807
-0.5 | 0.355 | 0.00051 | -0.0952 | 696.0784
0 | 0.4284 | 0.00406 | -0.0981 | 105.5172
0.5 | 0.4957 | 0.00414 | -0.0986 | 119.7343
1 | 0.5534 | 0.00485 | -0.0974 | 114.1031
1.5 | 0.6131 | 0.00545 | -0.0965 | 112.4954
2 | 0.6699 | 0.00623 | -0.095 | 107.5281
2.5 | 0.7297 | 0.00663 | -0.0941 | 110.0603
3 | 0.7936 | 0.00697 | -0.0934 | 113.8594
3.5 | 0.8596 | 0.00719 | -0.0929 | 119.5549
4 | 0.9252 | 0.00745 | -0.0921 | 124.1879
4.5 | 0.9906 | 0.00777 | -0.0908 | 127.4903
5 | 1.0555 | 0.00814 | -0.0891 | 129.6683
5.5 | 1.1199 | 0.00855 | -0.0869 | 130.9825
6 | 1.1831 | 0.00903 | -0.0841 | 131.0188
6.5 | 1.2422 | 0.00968 | -0.08 | 128.3264
7 | 1.2874 | 0.01067 | -0.0732 | 120.656
7.5 | 1.3034 | 0.01235 | -0.0617 | 105.5385
8 | 1.3035 | 0.0155 | -0.0498 | 84.0968
8.5 | 1.3042 | 0.02063 | -0.04 | 63.2186
9 | 1.2867 | 0.02755 | -0.0309 | 46.7042
9.5 | 1.2533 | 0.03517 | -0.0237 | 35.6355
10 | 1.2161 | 0.04375 | -0.0197 | 27.7966
10.5 | 1.1776 | 0.05368 | -0.0193 | 21.9374
11 | 1.1398 | 0.06529 | -0.0226 | 17.4575
11.5 | 1.1047 | 0.07877 | -0.0295 | 14.0244
12 | 1.0739 | 0.09428 | -0.0399 | 11.3905
12.5 | 1.0517 | 0.11148 | -0.0523 | 9.434
13 | 1.0373 | 0.1287 | -0.0632 | 8.0598
13.5 | 1.027 | 0.1438 | -0.0729 | 7.1419

## 137. Re 18M Mach 0.00 (1)
BIGFOIL.COM POLAR EXPORT
NACA65(1)-412
NACA65(1)-412 |  |  |  | Cl Max: | 1.287 | at alpha= | 11 | deg
JavaFoil+Calcfoil stall+Eppler ext transition |  |  |  | L/D Max: | 132.754 | at alpha= | 7 | deg
Re: | 18000000 |  |  | Cd Min: | 0.00473 | at alpha= | -1.5 | deg
Mach: | 0 |  |  | Cl=0 at alpha= | -3.3729 | deg
|  |  |  | @ Cl=0.1, Cd= | 0.0052546
|  |  |  | @ Cl=0.4, Cd= | 0.0051447
|  |  |  | @ Cl=0.6, Cd= | 0.00575
alpha (deg) | Cl | Cd | Cm | Cl/Cd
-17 | -0.507 | 0.12193 | -0.025 | -4.157
-16.5 | -0.524 | 0.11772 | -0.025 | -4.449
-16 | -0.541 | 0.11177 | -0.025 | -4.836
-15.5 | -0.556 | 0.10571 | -0.026 | -5.262
-15 | -0.571 | 0.09894 | -0.027 | -5.771
-14.5 | -0.584 | 0.09153 | -0.029 | -6.385
-14 | -0.595 | 0.0865 | -0.03 | -6.876
-13.5 | -0.608 | 0.07544 | -0.035 | -8.06
-13 | -0.611 | 0.07288 | -0.035 | -8.379
-12.5 | -0.704 | 0.01631 | -0.054 | -43.162
-12 | -0.731 | 0.00994 | -0.058 | -73.573
-11.5 | -0.726 | 0.00865 | -0.059 | -83.985
-11 | -0.711 | 0.0086 | -0.06 | -82.702
-10.5 | -0.691 | 0.00823 | -0.061 | -83.962
-10 | -0.665 | 0.0079 | -0.062 | -84.187
-9.5 | -0.633 | 0.00714 | -0.063 | -88.597
-9 | -0.593 | 0.00733 | -0.064 | -80.823
-8.5 | -0.55 | 0.00653 | -0.066 | -84.178
-8 | -0.505 | 0.00687 | -0.067 | -73.412
-7.5 | -0.457 | 0.00617 | -0.068 | -73.993
-7 | -0.406 | 0.00598 | -0.069 | -68.009
-6.5 | -0.354 | 0.00569 | -0.07 | -62.288
-6 | -0.301 | 0.00554 | -0.071 | -54.303
-5.5 | -0.245 | 0.00577 | -0.072 | -42.566
-5 | -0.189 | 0.00579 | -0.073 | -32.64
-4.5 | -0.132 | 0.00555 | -0.074 | -23.772
-4 | -0.074 | 0.00558 | -0.075 | -13.224
-3.5 | -0.015 | 0.00548 | -0.076 | -2.778
-3 | 0.044 | 0.00534 | -0.077 | 8.2
-2.5 | 0.103 | 0.00525 | -0.078 | 19.618
-2 | 0.162 | 0.00519 | -0.079 | 31.311
-1.5 | 0.222 | 0.00473 | -0.08 | 46.91
-1 | 0.282 | 0.00482 | -0.081 | 58.442
-0.5 | 0.341 | 0.00504 | -0.083 | 67.584
0 | 0.403 | 0.00515 | -0.084 | 78.352
0.5 | 0.463 | 0.0052 | -0.085 | 89.054
1 | 0.523 | 0.00564 | -0.086 | 92.721
1.5 | 0.582 | 0.00575 | -0.087 | 101.229
2 | 0.64 | 0.00575 | -0.088 | 111.383
2.5 | 0.698 | 0.00602 | -0.089 | 115.969
3 | 0.755 | 0.00684 | -0.09 | 110.365
3.5 | 0.81 | 0.0069 | -0.09 | 117.366
4 | 0.865 | 0.00745 | -0.091 | 115.994
4.5 | 0.917 | 0.00772 | -0.092 | 118.715
5 | 0.967 | 0.00758 | -0.093 | 127.549
5.5 | 1.015 | 0.00786 | -0.094 | 129.204
6 | 1.06 | 0.00809 | -0.095 | 130.998
6.5 | 1.102 | 0.00831 | -0.096 | 132.597
7 | 1.14 | 0.00859 | -0.097 | 132.754
7.5 | 1.174 | 0.00897 | -0.098 | 130.905
8 | 1.204 | 0.00922 | -0.099 | 130.651
8.5 | 1.23 | 0.00962 | -0.1 | 127.904
9 | 1.251 | 0.01017 | -0.101 | 123.05
9.5 | 1.267 | 0.01061 | -0.101 | 119.433
10 | 1.279 | 0.01104 | -0.102 | 115.858
10.5 | 1.285 | 0.01137 | -0.103 | 113.035
11 | 1.287 | 0.01202 | -0.104 | 107.071
11.5 | 1.285 | 0.01251 | -0.105 | 102.685
12 | 1.278 | 0.01305 | -0.105 | 97.901
12.5 | 1.267 | 0.01353 | -0.106 | 93.674
13 | 1.253 | 0.01425 | -0.107 | 87.873
13.5 | 1.222 | 0.01567 | -0.107 | 77.969
14 | 1.195 | 0.01675 | -0.107 | 71.342
14.5 | 1.167 | 0.01778 | -0.107 | 65.62
15 | 1.137 | 0.01888 | -0.107 | 60.231
15.5 | 1.101 | 0.02028 | -0.107 | 54.279
16 | 1.048 | 0.02275 | -0.107 | 46.081

## 138. Re 18M Mach 0.00 (2)
BIGFOIL.COM POLAR EXPORT
NACA65(1)-412
NACA65(1)-412 |  |  |  | Cl Max: | 1.9797 | at alpha= | 20 | deg
XFOIL ncrit=9 |  |  |  | L/D Max: | 140.057 | at alpha= | 8 | deg
Re: | 18000000 |  |  | Cd Min: | 0.03883 | at alpha= | 20 | deg
Mach: | 0 |  |  | Cl=0 at alpha= | -3.1623 | deg
|  |  |  | @ Cl=0.1, Cd= | 0.0046614
|  |  |  | @ Cl=0.4, Cd= | 0.0044286
|  |  |  | @ Cl=0.6, Cd= | 0.0058494
alpha (deg) | Cl | Cd | Cm | Cl/Cd
-20 | -1.611 | 0.02976 | -0.0793 | -54.1331
-19.5 | -1.6054 | 0.02606 | -0.0789 | -61.604
-19 | -1.5978 | 0.02281 | -0.0778 | -70.0482
-18.5 | -1.5775 | 0.02079 | -0.0764 | -75.8778
-18 | -1.5587 | 0.01894 | -0.0741 | -82.2967
-17.5 | -1.5389 | 0.01759 | -0.0706 | -87.4872
-15.5 | -1.3171 | 0.01341 | -0.0789 | -98.2177
-15 | -1.2761 | 0.01276 | -0.0772 | -100.0078
-14.5 | -1.2313 | 0.01212 | -0.0762 | -101.5924
-14 | -1.1847 | 0.01152 | -0.0754 | -102.8385
-13 | -1.0892 | 0.01023 | -0.0741 | -106.4712
-12.5 | -1.04 | 0.00957 | -0.0736 | -108.6729
-12 | -0.9883 | 0.0091 | -0.0735 | -108.6044
-11.5 | -0.9357 | 0.00869 | -0.0735 | -107.6755
-11 | -0.8825 | 0.00831 | -0.0736 | -106.1974
-10.5 | -0.8286 | 0.00796 | -0.0737 | -104.0955
-10 | -0.7747 | 0.00758 | -0.0738 | -102.2032
-9.5 | -0.7204 | 0.00718 | -0.074 | -100.3343
-9 | -0.6651 | 0.00689 | -0.0744 | -96.5312
-8.5 | -0.6094 | 0.00664 | -0.0748 | -91.7771
-8 | -0.5534 | 0.00641 | -0.0752 | -86.3339
-7.5 | -0.4972 | 0.00614 | -0.0756 | -80.9772
-7 | -0.4407 | 0.0059 | -0.0761 | -74.6949
-6 | -0.3267 | 0.00557 | -0.0772 | -58.6535
-5.5 | -0.2694 | 0.00539 | -0.0778 | -49.9814
-5 | -0.2122 | 0.00523 | -0.0783 | -40.5736
-4.5 | -0.1544 | 0.00509 | -0.079 | -30.334
-4 | -0.0968 | 0.00499 | -0.0796 | -19.3988
-3.5 | -0.0391 | 0.00486 | -0.0803 | -8.0453
-3 | 0.0188 | 0.00477 | -0.0809 | 3.9413
-2.5 | 0.0764 | 0.00469 | -0.0816 | 16.29
-2 | 0.1341 | 0.00462 | -0.0822 | 29.026
-1.5 | 0.1918 | 0.00456 | -0.0828 | 42.0614
-0.5 | 0.3068 | 0.00411 | -0.0843 | 74.6472
0 | 0.364 | 0.00409 | -0.0849 | 88.9976
0.5 | 0.4161 | 0.00458 | -0.0846 | 90.8515
1 | 0.4687 | 0.00507 | -0.0844 | 92.4458
1.5 | 0.5229 | 0.0054 | -0.0844 | 96.8333
2 | 0.5755 | 0.00571 | -0.0844 | 100.7881
2.5 | 0.63 | 0.00602 | -0.0845 | 104.6512
3 | 0.6843 | 0.00634 | -0.0845 | 107.9338
3.5 | 0.7401 | 0.00647 | -0.0849 | 114.3895
4 | 0.7956 | 0.00664 | -0.0852 | 119.8193
4.5 | 0.8507 | 0.00685 | -0.0854 | 124.1898
5 | 0.9054 | 0.00709 | -0.0856 | 127.701
5.5 | 0.9599 | 0.00732 | -0.0857 | 131.1339
6 | 1.0137 | 0.00759 | -0.0857 | 133.5573
6.5 | 1.0676 | 0.00783 | -0.0857 | 136.3474
7 | 1.1211 | 0.00809 | -0.0857 | 138.5785
7.5 | 1.1739 | 0.00839 | -0.0856 | 139.9166
8 | 1.2255 | 0.00875 | -0.0853 | 140.0571
8.5 | 1.2765 | 0.00915 | -0.0848 | 139.5082
9 | 1.3272 | 0.00952 | -0.0844 | 139.4118
9.5 | 1.3773 | 0.00989 | -0.0839 | 139.2619
10 | 1.4267 | 0.01027 | -0.0832 | 138.9192
10.5 | 1.4753 | 0.01068 | -0.0825 | 138.1367
11 | 1.5227 | 0.01112 | -0.0816 | 136.9335
11.5 | 1.5688 | 0.01159 | -0.0804 | 135.3581
12 | 1.6128 | 0.01212 | -0.0789 | 133.0693
12.5 | 1.6539 | 0.01273 | -0.077 | 129.9214
13 | 1.6878 | 0.0134 | -0.0736 | 125.9552
13.5 | 1.7136 | 0.01413 | -0.0687 | 121.2739
14 | 1.7422 | 0.01484 | -0.0647 | 117.3989
16 | 1.8476 | 0.01906 | -0.0502 | 96.936
16.5 | 1.8724 | 0.0205 | -0.0472 | 91.3366
17 | 1.8947 | 0.02218 | -0.0442 | 85.4238
17.5 | 1.9159 | 0.02403 | -0.0414 | 79.7295
18 | 1.9348 | 0.02618 | -0.0387 | 73.9037
18.5 | 1.9511 | 0.02863 | -0.0362 | 68.1488
19 | 1.9647 | 0.03147 | -0.0339 | 62.4309
19.5 | 1.974 | 0.03486 | -0.0318 | 56.6265
20 | 1.9797 | 0.03883 | -0.0301 | 50.9838

## 139. Re 18M Mach 0.10 (1)
BIGFOIL.COM POLAR EXPORT
NACA65(1)-412
NACA65(1)-412 |  |  |  | Cl Max: | 1.274 | at alpha= | 10.5 | deg
JavaFoil+Calcfoil stall+Eppler ext transition |  |  |  | L/D Max: | 132.058 | at alpha= | 6.5 | deg
Re: | 18000000 |  |  | Cd Min: | 0.00475 | at alpha= | -1.5 | deg
Mach: | 0.1 |  |  | Cl=0 at alpha= | -3.3729 | deg
|  |  |  | @ Cl=0.1, Cd= | 0.00527
|  |  |  | @ Cl=0.4, Cd= | 0.0051243
|  |  |  | @ Cl=0.6, Cd= | 0.0057674
alpha (deg) | Cl | Cd | Cm | Cl/Cd
-16.5 | -0.485 | 0.11888 | -0.024 | -4.079
-16 | -0.505 | 0.11277 | -0.025 | -4.476
-15.5 | -0.524 | 0.10711 | -0.026 | -4.889
-15 | -0.542 | 0.09904 | -0.028 | -5.477
-14.5 | -0.558 | 0.09307 | -0.029 | -5.998
-14 | -0.572 | 0.08786 | -0.03 | -6.511
-13.5 | -0.584 | 0.08135 | -0.031 | -7.178
-13 | -0.596 | 0.07261 | -0.035 | -8.204
-12.5 | -0.687 | 0.01721 | -0.054 | -39.921
-12 | -0.715 | 0.01053 | -0.058 | -67.924
-11.5 | -0.717 | 0.00872 | -0.059 | -82.225
-11 | -0.705 | 0.00868 | -0.06 | -81.197
-10.5 | -0.687 | 0.00831 | -0.062 | -82.679
-10 | -0.663 | 0.00798 | -0.063 | -83.119
-9.5 | -0.632 | 0.00721 | -0.064 | -87.681
-9 | -0.593 | 0.00661 | -0.065 | -89.628
-8.5 | -0.55 | 0.0066 | -0.066 | -83.422
-8 | -0.505 | 0.00693 | -0.067 | -72.919
-7.5 | -0.458 | 0.00619 | -0.068 | -74.003
-7 | -0.408 | 0.00591 | -0.069 | -68.949
-6.5 | -0.356 | 0.00572 | -0.07 | -62.134
-6 | -0.302 | 0.00557 | -0.071 | -54.194
-5.5 | -0.247 | 0.0058 | -0.072 | -42.531
-5 | -0.19 | 0.00582 | -0.073 | -32.636
-4.5 | -0.132 | 0.00574 | -0.075 | -23.079
-4 | -0.074 | 0.00561 | -0.076 | -13.225
-3.5 | -0.015 | 0.00547 | -0.077 | -2.794
-3 | 0.044 | 0.00527 | -0.078 | 8.343
-2.5 | 0.104 | 0.00527 | -0.079 | 19.635
-2 | 0.163 | 0.00521 | -0.08 | 31.319
-1.5 | 0.223 | 0.00475 | -0.081 | 47.001
-1 | 0.283 | 0.00483 | -0.082 | 58.617
-0.5 | 0.343 | 0.00506 | -0.083 | 67.689
0 | 0.405 | 0.00513 | -0.084 | 79.04
0.5 | 0.465 | 0.00522 | -0.085 | 89.188
1 | 0.525 | 0.00566 | -0.086 | 92.795
1.5 | 0.585 | 0.00577 | -0.087 | 101.443
2 | 0.643 | 0.00576 | -0.088 | 111.724
2.5 | 0.701 | 0.00597 | -0.089 | 117.535
3 | 0.758 | 0.00687 | -0.09 | 110.324
3.5 | 0.814 | 0.00694 | -0.091 | 117.315
4 | 0.869 | 0.00749 | -0.092 | 115.947
4.5 | 0.921 | 0.00774 | -0.093 | 119.033
5 | 0.971 | 0.00762 | -0.094 | 127.412
5.5 | 1.019 | 0.0079 | -0.095 | 128.984
6 | 1.064 | 0.00807 | -0.096 | 131.838
6.5 | 1.105 | 0.00837 | -0.097 | 132.058
7 | 1.142 | 0.00865 | -0.098 | 132.035
7.5 | 1.176 | 0.00898 | -0.098 | 130.983
8 | 1.205 | 0.0093 | -0.099 | 129.541
8.5 | 1.229 | 0.00995 | -0.1 | 123.529
9 | 1.248 | 0.01029 | -0.101 | 121.25
9.5 | 1.262 | 0.01075 | -0.102 | 117.383
10 | 1.27 | 0.01116 | -0.103 | 113.865
10.5 | 1.274 | 0.01149 | -0.104 | 110.903
11 | 1.273 | 0.01217 | -0.104 | 104.603
11.5 | 1.266 | 0.01268 | -0.105 | 99.88
12 | 1.255 | 0.01324 | -0.106 | 94.832
12.5 | 1.24 | 0.01373 | -0.107 | 90.297
13 | 1.221 | 0.01448 | -0.108 | 84.314
13.5 | 1.183 | 0.01607 | -0.107 | 73.644
14 | 1.152 | 0.01723 | -0.107 | 66.842
14.5 | 1.12 | 0.01831 | -0.107 | 61.125
15 | 1.087 | 0.0192 | -0.108 | 56.599
15.5 | 1.045 | 0.02068 | -0.108 | 50.533

## 140. Re 18M Mach 0.10 (2)
BIGFOIL.COM POLAR EXPORT
NACA65(1)-412
NACA65(1)-412 |  |  |  | Cl Max: | 1.9649 | at alpha= | 20 | deg
XFOIL ncrit=9 |  |  |  | L/D Max: | 139.763 | at alpha= | 7.5 | deg
Re: | 18000000 |  |  | Cd Min: | 0.04341 | at alpha= | 20 | deg
Mach: | 0.1 |  |  | Cl=0 at alpha= | -3.1606 | deg
|  |  |  | @ Cl=0.1, Cd= | 0.004666
|  |  |  | @ Cl=0.4, Cd= | 0.0043973
|  |  |  | @ Cl=0.6, Cd= | 0.0058452
alpha (deg) | Cl | Cd | Cm | Cl/Cd
-20 | -1.5327 | 0.04069 | -0.081 | -37.6677
-19.5 | -1.5454 | 0.03429 | -0.0828 | -45.0685
-19 | -1.5603 | 0.02833 | -0.0833 | -55.0759
-18.5 | -1.546 | 0.02533 | -0.0826 | -61.0343
-18 | -1.5408 | 0.02192 | -0.0809 | -70.292
-17.5 | -1.5273 | 0.01957 | -0.0783 | -78.0429
-17 | -1.5045 | 0.01782 | -0.0755 | -84.4276
-15.5 | -1.3257 | 0.01405 | -0.0833 | -94.3559
-15 | -1.2868 | 0.01332 | -0.0809 | -96.6066
-14.5 | -1.2425 | 0.01261 | -0.0794 | -98.5329
-14 | -1.1959 | 0.01193 | -0.0782 | -100.2431
-13 | -1.0986 | 0.01065 | -0.0765 | -103.1549
-12.5 | -1.0494 | 0.0099 | -0.0757 | -106
-12 | -0.9979 | 0.00931 | -0.0753 | -107.1858
-11.5 | -0.9448 | 0.00885 | -0.0751 | -106.7571
-11 | -0.8909 | 0.00843 | -0.075 | -105.6821
-10.5 | -0.8364 | 0.00807 | -0.0749 | -103.6431
-10 | -0.7815 | 0.00771 | -0.075 | -101.3619
-9.5 | -0.7267 | 0.00727 | -0.075 | -99.9587
-9 | -0.6709 | 0.00695 | -0.0753 | -96.5324
-8.5 | -0.6146 | 0.00668 | -0.0756 | -92.006
-8 | -0.558 | 0.00645 | -0.0759 | -86.5116
-7.5 | -0.5012 | 0.00618 | -0.0763 | -81.1003
-7 | -0.4442 | 0.00593 | -0.0767 | -74.9073
-6.5 | -0.3869 | 0.00575 | -0.0772 | -67.287
-6 | -0.3292 | 0.00559 | -0.0777 | -58.8909
-5.5 | -0.2715 | 0.00541 | -0.0783 | -50.1848
-5 | -0.2138 | 0.00524 | -0.0788 | -40.8015
-4.5 | -0.1557 | 0.0051 | -0.0794 | -30.5294
-4 | -0.0976 | 0.005 | -0.0801 | -19.52
-3.5 | -0.0395 | 0.00486 | -0.0807 | -8.1276
-3 | 0.0187 | 0.00477 | -0.0813 | 3.9203
-2.5 | 0.0768 | 0.00469 | -0.082 | 16.3753
-2 | 0.1348 | 0.00463 | -0.0826 | 29.1145
-1.5 | 0.1928 | 0.00456 | -0.0832 | 42.2807
-1 | 0.2508 | 0.00438 | -0.0839 | 57.2603
-0.5 | 0.3086 | 0.0041 | -0.0847 | 75.2683
0 | 0.366 | 0.00408 | -0.0853 | 89.7059
0.5 | 0.4185 | 0.00457 | -0.085 | 91.5755
1 | 0.4713 | 0.00507 | -0.0848 | 92.9586
1.5 | 0.5259 | 0.0054 | -0.0848 | 97.3889
2 | 0.5786 | 0.00572 | -0.0848 | 101.1538
2.5 | 0.6333 | 0.00604 | -0.0849 | 104.851
3 | 0.6879 | 0.00636 | -0.0849 | 108.1604
3.5 | 0.7441 | 0.00648 | -0.0852 | 114.8302
4 | 0.8 | 0.00666 | -0.0855 | 120.1201
4.5 | 0.8554 | 0.00687 | -0.0857 | 124.5124
5 | 0.9105 | 0.00711 | -0.0858 | 128.0591
5.5 | 0.9654 | 0.00735 | -0.0859 | 131.3469
6 | 1.0196 | 0.00763 | -0.0858 | 133.6304
7 | 1.1279 | 0.00814 | -0.0857 | 138.5627
7.5 | 1.181 | 0.00845 | -0.0855 | 139.7633
8 | 1.2329 | 0.00883 | -0.0851 | 139.6263
8.5 | 1.2842 | 0.00923 | -0.0845 | 139.1333
9.5 | 1.386 | 0.00999 | -0.0833 | 138.7387
10 | 1.4358 | 0.01039 | -0.0825 | 138.1906
10.5 | 1.4846 | 0.01081 | -0.0816 | 137.3358
11 | 1.5322 | 0.01127 | -0.0804 | 135.9539
11.5 | 1.5782 | 0.01178 | -0.079 | 133.9728
12 | 1.6214 | 0.01237 | -0.0771 | 131.0752
12.5 | 1.6614 | 0.01304 | -0.0747 | 127.408
13 | 1.6887 | 0.01375 | -0.0697 | 122.8145
14 | 1.7459 | 0.01529 | -0.0611 | 114.1857
14.5 | 1.7721 | 0.01615 | -0.0568 | 109.7276
15 | 1.7999 | 0.01727 | -0.0532 | 104.2212
15.5 | 1.8264 | 0.01857 | -0.0497 | 98.3522
16 | 1.8514 | 0.02003 | -0.0463 | 92.4314
16.5 | 1.8757 | 0.02165 | -0.0432 | 86.6374
17 | 1.897 | 0.02357 | -0.0401 | 80.4837
17.5 | 1.917 | 0.02571 | -0.0372 | 74.5624
18 | 1.9332 | 0.02825 | -0.0344 | 68.4319
18.5 | 1.9443 | 0.03139 | -0.0317 | 61.9401
19 | 1.9542 | 0.03485 | -0.0294 | 56.0746
19.5 | 1.9612 | 0.03884 | -0.0276 | 50.4943
20 | 1.9649 | 0.04341 | -0.0262 | 45.2638

## 141. Re 18M Mach 0.25 (1)
BIGFOIL.COM POLAR EXPORT
NACA65(1)-412
NACA65(1)-412 |  |  |  | Cl Max: | 1.212 | at alpha= | 9 | deg
JavaFoil+Calcfoil stall+Eppler ext transition |  |  |  | L/D Max: | 129.973 | at alpha= | 6 | deg
Re: | 18000000 |  |  | Cd Min: | 0.00476 | at alpha= | -1.5 | deg
Mach: | 0.25 |  |  | Cl=0 at alpha= | -3.3689 | deg
|  |  |  | @ Cl=0.1, Cd= | 0.0053007
|  |  |  | @ Cl=0.4, Cd= | 0.0051575
|  |  |  | @ Cl=0.6, Cd= | 0.0058569
alpha (deg) | Cl | Cd | Cm | Cl/Cd
-16 | -0.073 | 0.11592 | -0.026 | -0.633
-15.5 | -0.204 | 0.113 | -0.026 | -1.808
-15 | -0.267 | 0.10901 | -0.026 | -2.45
-14.5 | -0.321 | 0.10067 | -0.027 | -3.193
-14 | -0.37 | 0.09619 | -0.027 | -3.843
-13.5 | -0.413 | 0.0895 | -0.028 | -4.614
-13 | -0.45 | 0.08509 | -0.028 | -5.288
-12.5 | -0.481 | 0.07916 | -0.029 | -6.078
-12 | -0.507 | 0.07238 | -0.033 | -7.001
-11.5 | -0.526 | 0.06495 | -0.036 | -8.101
-11 | -0.65 | 0.00883 | -0.062 | -73.587
-10.5 | -0.65 | 0.00881 | -0.063 | -73.836
-10 | -0.641 | 0.00833 | -0.064 | -77.022
-9.5 | -0.62 | 0.008 | -0.065 | -77.455
-9 | -0.587 | 0.00706 | -0.067 | -83.217
-8.5 | -0.55 | 0.00684 | -0.068 | -80.4
-8 | -0.508 | 0.00708 | -0.069 | -71.704
-7.5 | -0.462 | 0.00663 | -0.07 | -69.801
-7 | -0.414 | 0.00608 | -0.071 | -68.011
-6.5 | -0.362 | 0.0058 | -0.072 | -62.401
-6 | -0.308 | 0.0056 | -0.073 | -55.042
-5.5 | -0.252 | 0.00584 | -0.074 | -43.15
-5 | -0.195 | 0.0059 | -0.075 | -32.973
-4.5 | -0.136 | 0.00578 | -0.077 | -23.488
-4 | -0.076 | 0.00564 | -0.078 | -13.487
-3.5 | -0.016 | 0.0056 | -0.079 | -2.802
-3 | 0.045 | 0.00549 | -0.08 | 8.23
-2.5 | 0.106 | 0.00528 | -0.081 | 20.137
-2 | 0.168 | 0.00521 | -0.082 | 32.168
-1.5 | 0.229 | 0.00476 | -0.083 | 48.106
-1 | 0.291 | 0.00481 | -0.084 | 60.489
-0.5 | 0.352 | 0.00515 | -0.085 | 68.39
0 | 0.416 | 0.00516 | -0.086 | 80.774
0.5 | 0.478 | 0.00529 | -0.087 | 90.463
1 | 0.54 | 0.00567 | -0.088 | 95.219
1.5 | 0.601 | 0.00586 | -0.089 | 102.535
2 | 0.661 | 0.00582 | -0.09 | 113.584
2.5 | 0.72 | 0.0061 | -0.091 | 118.154
3 | 0.779 | 0.0069 | -0.092 | 112.859
3.5 | 0.836 | 0.0071 | -0.093 | 117.734
4 | 0.891 | 0.00767 | -0.094 | 116.073
4.5 | 0.943 | 0.00795 | -0.095 | 118.589
5 | 0.993 | 0.00783 | -0.096 | 126.873
5.5 | 1.04 | 0.00813 | -0.097 | 127.877
6 | 1.082 | 0.00832 | -0.098 | 129.973
6.5 | 1.12 | 0.00875 | -0.099 | 128.011
7 | 1.152 | 0.00901 | -0.1 | 127.817
7.5 | 1.178 | 0.00941 | -0.101 | 125.178
8 | 1.197 | 0.00973 | -0.102 | 123.043
8.5 | 1.209 | 0.01017 | -0.103 | 118.853
9 | 1.212 | 0.01084 | -0.104 | 111.789
9.5 | 1.208 | 0.01131 | -0.105 | 106.807
10 | 1.194 | 0.0117 | -0.106 | 102.122
10.5 | 1.172 | 0.01225 | -0.106 | 95.668
11 | 1.142 | 0.01307 | -0.107 | 87.378
11.5 | 1.103 | 0.01374 | -0.108 | 80.225
12 | 1.056 | 0.01452 | -0.109 | 72.678
12.5 | 0.988 | 0.0162 | -0.108 | 60.996
13 | 0.922 | 0.01747 | -0.108 | 52.767
13.5 | 0.851 | 0.01897 | -0.108 | 44.829
14 | 0.775 | 0.02074 | -0.108 | 37.38

## 142. Re 18M Mach 0.25 (2)
BIGFOIL.COM POLAR EXPORT
NACA65(1)-412
NACA65(1)-412 |  |  |  | Cl Max: | 1.8608 | at alpha= | 17 | deg
XFOIL ncrit=9 |  |  |  | L/D Max: | 138.49 | at alpha= | 7 | deg
Re: | 18000000 |  |  | Cd Min: | 0.0937 | at alpha= | 20 | deg
Mach: | 0.25 |  |  | Cl=0 at alpha= | -3.1523 | deg
|  |  |  | @ Cl=0.1, Cd= | 0.0046785
|  |  |  | @ Cl=0.4, Cd= | 0.00424
|  |  |  | @ Cl=0.6, Cd= | 0.0057957
alpha (deg) | Cl | Cd | Cm | Cl/Cd
-14.5 | -1.2157 | 0.01932 | -0.1092 | -62.9244
-14 | -1.2188 | 0.01718 | -0.1002 | -70.943
-13.5 | -1.1895 | 0.01513 | -0.0955 | -78.6186
-13 | -1.1484 | 0.0135 | -0.092 | -85.0667
-12.5 | -1.0997 | 0.01228 | -0.0893 | -89.5521
-12 | -1.047 | 0.01128 | -0.0872 | -92.8191
-11.5 | -0.993 | 0.01033 | -0.0854 | -96.1278
-11 | -0.9373 | 0.00952 | -0.0839 | -98.4559
-10.5 | -0.8803 | 0.00882 | -0.0827 | -99.8073
-10 | -0.8218 | 0.00831 | -0.0819 | -98.8929
-9.5 | -0.7627 | 0.00786 | -0.0812 | -97.0356
-9 | -0.7036 | 0.0074 | -0.0807 | -95.0811
-8.5 | -0.6442 | 0.00699 | -0.0803 | -92.1602
-8 | -0.5842 | 0.00667 | -0.0802 | -87.5862
-7 | -0.464 | 0.00611 | -0.0802 | -75.9411
-6.5 | -0.4039 | 0.00586 | -0.0804 | -68.9249
-6 | -0.3436 | 0.00568 | -0.0806 | -60.493
-5.5 | -0.2831 | 0.00551 | -0.081 | -51.3793
-5 | -0.2229 | 0.00531 | -0.0814 | -41.9774
-4.5 | -0.1626 | 0.00515 | -0.0819 | -31.5728
-3.5 | -0.042 | 0.0049 | -0.083 | -8.5714
-3 | 0.0184 | 0.00479 | -0.0836 | 3.8413
-2.5 | 0.0785 | 0.0047 | -0.0842 | 16.7021
-2 | 0.1385 | 0.00464 | -0.0849 | 29.8491
-1.5 | 0.1985 | 0.00457 | -0.0855 | 43.4354
-1 | 0.2583 | 0.00441 | -0.0862 | 58.5714
-0.5 | 0.3181 | 0.00409 | -0.0871 | 77.7751
0 | 0.3774 | 0.00408 | -0.0877 | 92.5
0.5 | 0.4325 | 0.00447 | -0.0875 | 96.7562
1.5 | 0.5418 | 0.00542 | -0.087 | 99.9631
2.5 | 0.6518 | 0.00613 | -0.0868 | 106.3295
3 | 0.7082 | 0.00645 | -0.0867 | 109.7984
3.5 | 0.7663 | 0.0066 | -0.0869 | 116.1061
4 | 0.8242 | 0.00677 | -0.0871 | 121.743
4.5 | 0.8816 | 0.007 | -0.0871 | 125.9429
5 | 0.9388 | 0.00726 | -0.087 | 129.3113
5.5 | 0.9955 | 0.00754 | -0.0867 | 132.0292
6 | 1.0522 | 0.00781 | -0.0864 | 134.7247
6.5 | 1.1088 | 0.00808 | -0.0861 | 137.2277
7 | 1.1647 | 0.00841 | -0.0855 | 138.4899
7.5 | 1.2195 | 0.00881 | -0.0847 | 138.4222
8 | 1.2735 | 0.00924 | -0.0836 | 137.8247
9 | 1.3802 | 0.01012 | -0.081 | 136.3834
9.5 | 1.4324 | 0.01059 | -0.0794 | 135.2597
10 | 1.4835 | 0.01109 | -0.0776 | 133.7692
10.5 | 1.5326 | 0.01166 | -0.0753 | 131.4408
11 | 1.5788 | 0.01231 | -0.0724 | 128.2535
11.5 | 1.6137 | 0.01304 | -0.0674 | 123.75
12 | 1.6438 | 0.01393 | -0.0616 | 118.0043
12.5 | 1.6721 | 0.01508 | -0.056 | 110.882
13 | 1.7034 | 0.01622 | -0.0512 | 105.0185
13.5 | 1.7349 | 0.01742 | -0.0466 | 99.5924
14 | 1.7596 | 0.01883 | -0.0412 | 93.4466
14.5 | 1.7872 | 0.02063 | -0.0368 | 86.6311
15 | 1.8113 | 0.02278 | -0.0325 | 79.5127
15.5 | 1.8327 | 0.02529 | -0.0283 | 72.4674
16 | 1.8495 | 0.02834 | -0.0243 | 65.2611
16.5 | 1.8586 | 0.03222 | -0.0206 | 57.6847
17 | 1.8608 | 0.03703 | -0.0174 | 50.2511
17.5 | 1.8584 | 0.04271 | -0.0152 | 43.5121
18 | 1.8488 | 0.04966 | -0.014 | 37.2292
18.5 | 1.8301 | 0.05823 | -0.0144 | 31.4288
19 | 1.8068 | 0.0682 | -0.0165 | 26.4927
19.5 | 1.7764 | 0.08008 | -0.0207 | 22.1828
20 | 1.741 | 0.0937 | -0.0272 | 18.5806

## 143. Re 18M Mach 0.50 (1)
BIGFOIL.COM POLAR EXPORT
NACA65(1)-412
NACA65(1)-412 |  |  |  | Cl Max: | 1.261 | at alpha= | 20 | deg
JavaFoil+Calcfoil stall+Eppler ext transition |  |  |  | L/D Max: | 118.106 | at alpha= | 4.5 | deg
Re: | 18000000 |  |  | Cd Min: | 0.00494 | at alpha= | -1.5 | deg
Mach: | 0.5 |  |  | Cl=0 at alpha= | -3.3731 | deg
|  |  |  | @ Cl=0.1, Cd= | 0.0056603
|  |  |  | @ Cl=0.4, Cd= | 0.0052934
|  |  |  | @ Cl=0.6, Cd= | 0.0060357
alpha (deg) | Cl | Cd | Cm | Cl/Cd
-20 | -0.917 | 0.16651 | -0.029 | -5.51
-19.5 | -0.893 | 0.15302 | -0.03 | -5.835
-19 | -0.866 | 0.14386 | -0.031 | -6.02
-18.5 | -0.838 | 0.13957 | -0.031 | -6.001
-18 | -0.81 | 0.13573 | -0.031 | -5.964
-17.5 | -0.782 | 0.12672 | -0.032 | -6.174
-17 | -0.754 | 0.1236 | -0.032 | -6.1
-16.5 | -0.726 | 0.11878 | -0.032 | -6.109
-16 | -0.697 | 0.11423 | -0.032 | -6.105
-15.5 | -0.67 | 0.11009 | -0.033 | -6.086
-15 | -0.643 | 0.10761 | -0.033 | -5.972
-14.5 | -0.616 | 0.10305 | -0.034 | -5.974
-14 | -0.589 | 0.09413 | -0.035 | -6.259
-13.5 | -0.562 | 0.08837 | -0.036 | -6.356
-13 | -0.538 | 0.07732 | -0.04 | -6.954
-12.5 | -0.516 | 0.06697 | -0.044 | -7.706
-12 | -0.55 | 0.02061 | -0.062 | -26.684
-11.5 | -0.532 | 0.01452 | -0.066 | -36.655
-11 | -0.507 | 0.01183 | -0.068 | -42.867
-10.5 | -0.478 | 0.01042 | -0.07 | -45.904
-10 | -0.367 | 0.06071 | -0.037 | -6.044
-9.5 | -0.342 | 0.05367 | -0.043 | -6.374
-9 | -0.38 | 0.00868 | -0.074 | -43.817
-8.5 | -0.349 | 0.00786 | -0.076 | -44.33
-8 | -0.315 | 0.00833 | -0.077 | -37.784
-7.5 | -0.281 | 0.00712 | -0.078 | -39.444
-7 | -0.356 | 0.0068 | -0.079 | -52.407
-6.5 | -0.358 | 0.00649 | -0.081 | -55.205
-6 | -0.321 | 0.00614 | -0.082 | -52.267
-5.5 | -0.27 | 0.00595 | -0.083 | -45.386
-5 | -0.212 | 0.00575 | -0.084 | -36.843
-4.5 | -0.149 | 0.00594 | -0.086 | -25.161
-4 | -0.084 | 0.0058 | -0.087 | -14.53
-3.5 | -0.017 | 0.00585 | -0.088 | -2.979
-3 | 0.05 | 0.00574 | -0.089 | 8.775
-2.5 | 0.119 | 0.00563 | -0.09 | 21.072
-2 | 0.187 | 0.00544 | -0.092 | 34.456
-1.5 | 0.256 | 0.00494 | -0.093 | 51.836
-1 | 0.325 | 0.00501 | -0.094 | 64.911
-0.5 | 0.393 | 0.00528 | -0.095 | 74.524
0 | 0.466 | 0.00542 | -0.096 | 85.884
0.5 | 0.535 | 0.00551 | -0.098 | 97.041
1 | 0.603 | 0.00606 | -0.099 | 99.636
1.5 | 0.672 | 0.0063 | -0.1 | 106.744
2 | 0.738 | 0.00627 | -0.101 | 117.64
2.5 | 0.803 | 0.00743 | -0.102 | 108.166
3 | 0.866 | 0.00783 | -0.103 | 110.709
3.5 | 0.926 | 0.00827 | -0.104 | 111.989
4 | 0.981 | 0.00832 | -0.106 | 117.938
4.5 | 1.028 | 0.0087 | -0.107 | 118.106
5 | 1.063 | 0.00919 | -0.108 | 115.647
5.5 | 1.076 | 0.00958 | -0.109 | 112.382
6 | 1.046 | 0.0101 | -0.11 | 103.539
6.5 | 0.672 | 0.01062 | -0.111 | 63.254
7 | 0.705 | 0.01117 | -0.112 | 63.145
7.5 | 0.739 | 0.01194 | -0.113 | 61.849
8 | 0.772 | 0.01228 | -0.114 | 62.883
8.5 | 0.805 | 0.01364 | -0.115 | 59.02
9 | 0.678 | 0.05763 | -0.061 | 11.76
9.5 | 0.871 | 0.01455 | -0.117 | 59.888
10 | 0.891 | 0.01663 | -0.116 | 53.576
10.5 | 0.915 | 0.01874 | -0.116 | 48.839
11 | 0.927 | 0.02328 | -0.114 | 39.825
11.5 | 0.848 | 0.06005 | -0.09 | 14.123
12 | 0.853 | 0.07547 | -0.08 | 11.308
12.5 | 0.867 | 0.08381 | -0.07 | 10.345
13 | 0.896 | 0.08736 | -0.073 | 10.256
13.5 | 0.931 | 0.08707 | -0.081 | 10.698
14 | 1.001 | 0.06862 | -0.098 | 14.581
14.5 | 1.076 | 0.05194 | -0.11 | 20.719
15 | 1.094 | 0.05923 | -0.108 | 18.464
15.5 | 1.079 | 0.08277 | -0.099 | 13.037
16 | 1.064 | 0.11943 | -0.084 | 8.91
16.5 | 1.077 | 0.14681 | -0.076 | 7.338
17 | 1.104 | 0.15379 | -0.077 | 7.177
17.5 | 1.132 | 0.15744 | -0.08 | 7.189
18 | 1.16 | 0.1611 | -0.082 | 7.199
18.5 | 1.188 | 0.16319 | -0.084 | 7.279
19 | 1.217 | 0.17142 | -0.086 | 7.099
19.5 | 1.245 | 0.1758 | -0.088 | 7.083
20 | 1.261 | 0.19882 | -0.084 | 6.345

## 144. Re 18M Mach 0.50 (2)
BIGFOIL.COM POLAR EXPORT
NACA65(1)-412
NACA65(1)-412 |  |  |  | Cl Max: | 1.3137 | at alpha= | 7.5 | deg
XFOIL ncrit=9 |  |  |  | L/D Max: | 134.367 | at alpha= | 6 | deg
Re: | 18000000 |  |  | Cd Min: | 0.25453 | at alpha= | -20 | deg
Mach: | 0.5 |  |  | Cl=0 at alpha= | -3.1124 | deg
|  |  |  | @ Cl=0.1, Cd= | 0.0047971
|  |  |  | @ Cl=0.4, Cd= | 0.0041152
|  |  |  | @ Cl=0.6, Cd= | 0.0053309
alpha (deg) | Cl | Cd | Cm | Cl/Cd
-20 | -0.6974 | 0.25453 | 0.0279 | -2.74
-19.5 | -0.6753 | 0.2473 | 0.023 | -2.7307
-19 | -0.6542 | 0.23915 | 0.0182 | -2.7355
-18.5 | -0.6332 | 0.23108 | 0.0134 | -2.7402
-18 | -0.6132 | 0.22256 | 0.0087 | -2.7552
-17.5 | -0.5946 | 0.21347 | 0.0039 | -2.7854
-17 | -0.5786 | 0.20361 | -0.0009 | -2.8417
-16.5 | -0.5615 | 0.19472 | -0.0053 | -2.8836
-16 | -0.5405 | 0.18781 | -0.0093 | -2.8779
-15.5 | -0.5137 | 0.17666 | -0.0182 | -2.9078
-14.5 | -0.4762 | 0.15636 | -0.0314 | -3.0455
-14 | -0.4402 | 0.14346 | -0.0454 | -3.0685
-13 | -0.3808 | 0.11515 | -0.0771 | -3.307
-12.5 | -0.3735 | 0.1081 | -0.0796 | -3.4551
-12 | -0.3705 | 0.09944 | -0.084 | -3.7259
-11.5 | -0.3713 | 0.09031 | -0.089 | -4.1114
-11 | -0.3777 | 0.08058 | -0.0947 | -4.6873
-10.5 | -0.3854 | 0.07105 | -0.1005 | -5.4243
-10 | -0.3849 | 0.06281 | -0.1055 | -6.128
-9.5 | -0.4079 | 0.04832 | -0.118 | -8.4416
-9 | -0.4362 | 0.03963 | -0.1229 | -11.0068
-8.5 | -0.4678 | 0.03378 | -0.121 | -13.8484
-8 | -0.5018 | 0.02859 | -0.1137 | -17.5516
-7.5 | -0.5203 | 0.02085 | -0.108 | -24.9544
-7 | -0.5134 | 0.0133 | -0.1028 | -38.6015
-6.5 | -0.4832 | 0.00741 | -0.0979 | -65.2092
-6 | -0.413 | 0.0064 | -0.0956 | -64.5312
-5.5 | -0.3399 | 0.006 | -0.0944 | -56.65
-5 | -0.2674 | 0.00572 | -0.0936 | -46.7483
-4.5 | -0.1956 | 0.00545 | -0.0932 | -35.8899
-4 | -0.1248 | 0.00525 | -0.0931 | -23.7714
-3 | 0.0158 | 0.00494 | -0.0937 | 3.1984
-2.5 | 0.0856 | 0.00482 | -0.0942 | 17.7593
-2 | 0.1547 | 0.00471 | -0.0948 | 32.845
-1.5 | 0.2233 | 0.00464 | -0.0955 | 48.125
-1 | 0.2917 | 0.00449 | -0.0963 | 64.9666
-0.5 | 0.3603 | 0.00422 | -0.0972 | 85.3791
0 | 0.4285 | 0.00404 | -0.0981 | 106.0644
0.5 | 0.4949 | 0.00418 | -0.0985 | 118.3971
1.5 | 0.6127 | 0.00547 | -0.0965 | 112.011
2 | 0.6696 | 0.00626 | -0.095 | 106.9649
2.5 | 0.7305 | 0.00661 | -0.0942 | 110.5144
3 | 0.7957 | 0.00686 | -0.0938 | 115.9913
3.5 | 0.8618 | 0.0071 | -0.0932 | 121.3803
4 | 0.9274 | 0.00736 | -0.0924 | 126.0054
4.5 | 0.9933 | 0.00765 | -0.0913 | 129.8431
5 | 1.0586 | 0.00801 | -0.0896 | 132.1598
5.5 | 1.1237 | 0.00839 | -0.0875 | 133.9333
6 | 1.1878 | 0.00884 | -0.0848 | 134.3665
6.5 | 1.2482 | 0.00946 | -0.0809 | 131.945
7 | 1.298 | 0.01044 | -0.0748 | 124.3295
7.5 | 1.3137 | 0.01203 | -0.0631 | 109.202
8 | 1.3128 | 0.0151 | -0.0508 | 86.9404
8.5 | 1.3117 | 0.02026 | -0.0406 | 64.7433
9 | 1.2918 | 0.0273 | -0.0312 | 47.3187
9.5 | 1.259 | 0.03476 | -0.0238 | 36.2198
10 | 1.2219 | 0.04322 | -0.0196 | 28.2716
10.5 | 1.1838 | 0.05302 | -0.019 | 22.3274
11 | 1.1461 | 0.06448 | -0.0221 | 17.7745
11.5 | 1.1111 | 0.07778 | -0.0288 | 14.2852
12 | 1.0802 | 0.09309 | -0.0389 | 11.6038
12.5 | 1.0577 | 0.11004 | -0.0511 | 9.612

## 145. Re 20M Mach 0.00 (1)
BIGFOIL.COM POLAR EXPORT
NACA65(1)-412
NACA65(1)-412 |  |  |  | Cl Max: | 1.287 | at alpha= | 11 | deg
JavaFoil+Calcfoil stall+Eppler ext transition |  |  |  | L/D Max: | 134.022 | at alpha= | 7 | deg
Re: | 20000000 |  |  | Cd Min: | 0.00476 | at alpha= | -1.5 | deg
Mach: | 0 |  |  | Cl=0 at alpha= | -3.3729 | deg
|  |  |  | @ Cl=0.1, Cd= | 0.0052256
|  |  |  | @ Cl=0.4, Cd= | 0.0051066
|  |  |  | @ Cl=0.6, Cd= | 0.0057914
alpha (deg) | Cl | Cd | Cm | Cl/Cd
-17 | -0.507 | 0.12119 | -0.025 | -4.185
-16.5 | -0.524 | 0.11708 | -0.025 | -4.474
-16 | -0.542 | 0.10947 | -0.026 | -4.948
-15.5 | -0.557 | 0.10505 | -0.026 | -5.298
-15 | -0.571 | 0.09839 | -0.028 | -5.807
-14.5 | -0.585 | 0.09178 | -0.029 | -6.369
-14 | -0.595 | 0.0856 | -0.031 | -6.955
-13.5 | -0.605 | 0.07851 | -0.033 | -7.706
-13 | -0.62 | 0.0644 | -0.039 | -9.633
-12.5 | -0.719 | 0.01276 | -0.055 | -56.381
-12 | -0.732 | 0.00974 | -0.058 | -75.189
-11.5 | -0.726 | 0.00851 | -0.059 | -85.321
-11 | -0.711 | 0.00847 | -0.06 | -83.954
-10.5 | -0.691 | 0.00808 | -0.061 | -85.512
-10 | -0.665 | 0.00734 | -0.062 | -90.612
-9.5 | -0.633 | 0.00702 | -0.063 | -90.12
-9 | -0.593 | 0.00721 | -0.064 | -82.192
-8.5 | -0.55 | 0.00701 | -0.066 | -78.445
-8 | -0.505 | 0.00674 | -0.067 | -74.859
-7.5 | -0.457 | 0.00605 | -0.068 | -75.53
-7 | -0.407 | 0.00586 | -0.069 | -69.424
-6.5 | -0.354 | 0.0057 | -0.07 | -62.226
-6 | -0.301 | 0.00552 | -0.071 | -54.478
-5.5 | -0.245 | 0.00586 | -0.072 | -41.874
-5 | -0.189 | 0.00557 | -0.073 | -33.966
-4.5 | -0.132 | 0.0056 | -0.074 | -23.54
-4 | -0.074 | 0.00558 | -0.075 | -13.236
-3.5 | -0.015 | 0.00549 | -0.076 | -2.773
-3 | 0.044 | 0.00533 | -0.077 | 8.219
-2.5 | 0.103 | 0.00522 | -0.078 | 19.745
-2 | 0.162 | 0.00511 | -0.079 | 31.788
-1.5 | 0.222 | 0.00476 | -0.08 | 46.67
-1 | 0.282 | 0.00497 | -0.081 | 56.645
-0.5 | 0.341 | 0.00504 | -0.083 | 67.642
0 | 0.403 | 0.00511 | -0.084 | 78.872
0.5 | 0.463 | 0.00547 | -0.085 | 84.693
1 | 0.523 | 0.00561 | -0.086 | 93.135
1.5 | 0.582 | 0.00581 | -0.087 | 100.173
2 | 0.64 | 0.00575 | -0.088 | 111.269
2.5 | 0.698 | 0.00602 | -0.089 | 115.965
3 | 0.755 | 0.00669 | -0.09 | 112.731
3.5 | 0.81 | 0.00698 | -0.09 | 116.084
4 | 0.865 | 0.00696 | -0.091 | 124.196
4.5 | 0.917 | 0.00759 | -0.092 | 120.773
5 | 0.967 | 0.00752 | -0.093 | 128.644
5.5 | 1.015 | 0.00783 | -0.094 | 129.674
6 | 1.06 | 0.00808 | -0.095 | 131.211
6.5 | 1.102 | 0.00823 | -0.096 | 133.895
7 | 1.14 | 0.00851 | -0.097 | 134.022
7.5 | 1.174 | 0.00889 | -0.098 | 132.163
8 | 1.204 | 0.00904 | -0.099 | 133.167
8.5 | 1.23 | 0.00947 | -0.1 | 129.897
9 | 1.251 | 0.01005 | -0.101 | 124.484
9.5 | 1.267 | 0.01044 | -0.101 | 121.442
10 | 1.279 | 0.01085 | -0.102 | 117.869
10.5 | 1.285 | 0.01131 | -0.103 | 113.651
11 | 1.287 | 0.0118 | -0.104 | 109.149
11.5 | 1.285 | 0.01231 | -0.105 | 104.395
12 | 1.278 | 0.01283 | -0.105 | 99.625
12.5 | 1.267 | 0.01341 | -0.106 | 94.47
13 | 1.253 | 0.01398 | -0.107 | 89.616
13.5 | 1.235 | 0.01465 | -0.108 | 84.26
14 | 1.197 | 0.01635 | -0.107 | 73.167
14.5 | 1.168 | 0.01735 | -0.107 | 67.341
15 | 1.139 | 0.01852 | -0.107 | 61.501
15.5 | 1.102 | 0.01975 | -0.108 | 55.799
16 | 1.051 | 0.02198 | -0.107 | 47.797

## 146. Re 20M Mach 0.00 (2)
BIGFOIL.COM POLAR EXPORT
NACA65(1)-412
NACA65(1)-412 |  |  |  | Cl Max: | 1.9894 | at alpha= | 20 | deg
XFOIL ncrit=9 |  |  |  | L/D Max: | 142.225 | at alpha= | 9 | deg
Re: | 20000000 |  |  | Cd Min: | 0.03789 | at alpha= | 20 | deg
Mach: | 0 |  |  | Cl=0 at alpha= | -3.1615 | deg
|  |  |  | @ Cl=0.1, Cd= | 0.0046254
|  |  |  | @ Cl=0.4, Cd= | 0.0045817
|  |  |  | @ Cl=0.6, Cd= | 0.0059413
alpha (deg) | Cl | Cd | Cm | Cl/Cd
-20 | -1.6198 | 0.02904 | -0.0792 | -55.7782
-19.5 | -1.6129 | 0.02549 | -0.0787 | -63.2758
-19 | -1.6072 | 0.02216 | -0.0774 | -72.5271
-18.5 | -1.5857 | 0.02028 | -0.0759 | -78.1903
-18 | -1.5699 | 0.0184 | -0.0731 | -85.3207
-17.5 | -1.5415 | 0.01707 | -0.0709 | -90.3046
-16.5 | -1.4358 | 0.01485 | -0.0743 | -96.6869
-16 | -1.3609 | 0.01375 | -0.0803 | -98.9745
-15.5 | -1.3236 | 0.01312 | -0.078 | -100.8841
-15 | -1.2808 | 0.01247 | -0.0766 | -102.7105
-14.5 | -1.2353 | 0.01185 | -0.0756 | -104.2447
-14 | -1.1881 | 0.01127 | -0.0749 | -105.4215
-13.5 | -1.1396 | 0.01072 | -0.0744 | -106.306
-13 | -1.0908 | 0.01008 | -0.0739 | -108.2143
-12.5 | -1.0415 | 0.00941 | -0.0735 | -110.6801
-12 | -0.99 | 0.00893 | -0.0733 | -110.8623
-11.5 | -0.9373 | 0.00853 | -0.0733 | -109.8828
-11 | -0.8838 | 0.00816 | -0.0734 | -108.3088
-10 | -0.7754 | 0.00746 | -0.0738 | -103.941
-9.5 | -0.7211 | 0.00706 | -0.074 | -102.1388
-9 | -0.6659 | 0.00678 | -0.0743 | -98.2153
-8.5 | -0.61 | 0.00653 | -0.0747 | -93.415
-8 | -0.5537 | 0.00629 | -0.0752 | -88.0286
-7.5 | -0.4975 | 0.00606 | -0.0756 | -82.0957
-7 | -0.441 | 0.00581 | -0.0761 | -75.9036
-6.5 | -0.384 | 0.00563 | -0.0766 | -68.206
-6 | -0.3269 | 0.00548 | -0.0772 | -59.6533
-5.5 | -0.2695 | 0.00532 | -0.0778 | -50.6579
-5 | -0.2121 | 0.00514 | -0.0784 | -41.2646
-4.5 | -0.1546 | 0.00503 | -0.079 | -30.7356
-3.5 | -0.039 | 0.00479 | -0.0803 | -8.142
-3 | 0.0186 | 0.00472 | -0.0809 | 3.9407
-2.5 | 0.0763 | 0.00465 | -0.0816 | 16.4086
-2 | 0.134 | 0.00459 | -0.0822 | 29.1939
-1.5 | 0.1917 | 0.00454 | -0.0828 | 42.2247
-1 | 0.2493 | 0.00439 | -0.0835 | 56.7882
-0.5 | 0.3067 | 0.00423 | -0.0842 | 72.5059
0 | 0.3635 | 0.00412 | -0.0848 | 88.2282
0.5 | 0.4141 | 0.00476 | -0.0843 | 86.9958
1 | 0.4684 | 0.00509 | -0.0843 | 92.0236
1.5 | 0.5226 | 0.00545 | -0.0844 | 95.8899
2 | 0.5753 | 0.00591 | -0.0842 | 97.3435
2.5 | 0.6306 | 0.00598 | -0.0846 | 105.4515
3 | 0.6851 | 0.00628 | -0.0847 | 109.0924
3.5 | 0.741 | 0.00642 | -0.0851 | 115.4206
4.5 | 0.8519 | 0.00676 | -0.0856 | 126.0207
5 | 0.9066 | 0.00699 | -0.0858 | 129.6996
5.5 | 0.9612 | 0.00722 | -0.0859 | 133.1302
6 | 1.0152 | 0.00748 | -0.086 | 135.7219
6.5 | 1.0693 | 0.00771 | -0.086 | 138.69
7 | 1.1229 | 0.00797 | -0.086 | 140.8908
7.5 | 1.1757 | 0.00827 | -0.0859 | 142.1644
8 | 1.2273 | 0.00864 | -0.0856 | 142.0486
9 | 1.3298 | 0.00935 | -0.0848 | 142.2246
9.5 | 1.3802 | 0.00971 | -0.0844 | 142.1421
10 | 1.4299 | 0.01008 | -0.0838 | 141.8552
10.5 | 1.4787 | 0.01047 | -0.0831 | 141.2321
11 | 1.5264 | 0.01091 | -0.0822 | 139.9083
11.5 | 1.5728 | 0.01137 | -0.0811 | 138.3289
12 | 1.6168 | 0.01192 | -0.0796 | 135.6376
12.5 | 1.6584 | 0.01254 | -0.0777 | 132.2488
13 | 1.695 | 0.01322 | -0.0749 | 128.2148
13.5 | 1.7229 | 0.01383 | -0.0703 | 124.577
14 | 1.7515 | 0.01452 | -0.0663 | 120.6267
14.5 | 1.7768 | 0.01521 | -0.0617 | 116.8179
15 | 1.8051 | 0.01614 | -0.0583 | 111.8401
15.5 | 1.8317 | 0.01726 | -0.0548 | 106.124
16 | 1.8579 | 0.01849 | -0.0515 | 100.4813
16.5 | 1.8823 | 0.0199 | -0.0484 | 94.5879
17 | 1.9053 | 0.0215 | -0.0453 | 88.6186
17.5 | 1.9267 | 0.0233 | -0.0424 | 82.691
18 | 1.9456 | 0.02539 | -0.0396 | 76.6286
18.5 | 1.9608 | 0.02787 | -0.0369 | 70.3552
19 | 1.9743 | 0.03066 | -0.0345 | 64.3933
19.5 | 1.9818 | 0.03414 | -0.0322 | 58.0492
20 | 1.9894 | 0.03789 | -0.0304 | 52.5046

## 147. Re 20M Mach 0.10 (1)
BIGFOIL.COM POLAR EXPORT
NACA65(1)-412
NACA65(1)-412 |  |  |  | Cl Max: | 1.274 | at alpha= | 10.5 | deg
JavaFoil+Calcfoil stall+Eppler ext transition |  |  |  | L/D Max: | 133.354 | at alpha= | 6.5 | deg
Re: | 20000000 |  |  | Cd Min: | 0.00471 | at alpha= | -1.5 | deg
Mach: | 0.1 |  |  | Cl=0 at alpha= | -3.3729 | deg
|  |  |  | @ Cl=0.1, Cd= | 0.0052193
|  |  |  | @ Cl=0.4, Cd= | 0.0051268
|  |  |  | @ Cl=0.6, Cd= | 0.0057522
alpha (deg) | Cl | Cd | Cm | Cl/Cd
-16.5 | -0.485 | 0.11837 | -0.025 | -4.098
-16 | -0.505 | 0.11258 | -0.025 | -4.485
-15.5 | -0.525 | 0.10497 | -0.027 | -4.998
-15 | -0.541 | 0.10104 | -0.027 | -5.359
-14.5 | -0.558 | 0.09389 | -0.028 | -5.943
-14 | -0.572 | 0.08724 | -0.03 | -6.56
-13.5 | -0.583 | 0.08181 | -0.031 | -7.132
-13 | -0.592 | 0.07608 | -0.033 | -7.783
-12.5 | -0.677 | 0.02105 | -0.053 | -32.163
-12 | -0.714 | 0.01058 | -0.057 | -67.486
-11.5 | -0.717 | 0.00859 | -0.059 | -83.526
-11 | -0.705 | 0.00855 | -0.06 | -82.432
-10.5 | -0.687 | 0.00816 | -0.062 | -84.221
-10 | -0.663 | 0.00741 | -0.063 | -89.525
-9.5 | -0.632 | 0.00708 | -0.064 | -89.203
-9 | -0.593 | 0.00726 | -0.065 | -81.631
-8.5 | -0.551 | 0.00698 | -0.066 | -78.847
-8 | -0.505 | 0.0068 | -0.067 | -74.353
-7.5 | -0.458 | 0.00606 | -0.068 | -75.575
-7 | -0.408 | 0.00589 | -0.069 | -69.182
-6.5 | -0.356 | 0.00559 | -0.07 | -63.62
-6 | -0.302 | 0.00544 | -0.071 | -55.463
-5.5 | -0.247 | 0.00589 | -0.072 | -41.833
-5 | -0.19 | 0.00557 | -0.073 | -34.095
-4.5 | -0.132 | 0.00545 | -0.075 | -24.289
-4 | -0.074 | 0.00551 | -0.076 | -13.468
-3.5 | -0.015 | 0.00551 | -0.077 | -2.775
-3 | 0.044 | 0.00535 | -0.078 | 8.231
-2.5 | 0.104 | 0.00521 | -0.079 | 19.892
-2 | 0.163 | 0.00513 | -0.08 | 31.824
-1.5 | 0.223 | 0.00471 | -0.081 | 47.396
-1 | 0.283 | 0.00499 | -0.082 | 56.724
-0.5 | 0.343 | 0.00509 | -0.083 | 67.352
0 | 0.405 | 0.00513 | -0.084 | 79.007
0.5 | 0.465 | 0.00549 | -0.085 | 84.78
1 | 0.525 | 0.00563 | -0.086 | 93.257
1.5 | 0.585 | 0.00576 | -0.087 | 101.515
2 | 0.643 | 0.00573 | -0.088 | 112.303
2.5 | 0.701 | 0.00604 | -0.089 | 116.058
3 | 0.758 | 0.00672 | -0.09 | 112.766
3.5 | 0.814 | 0.00702 | -0.091 | 116.042
4 | 0.869 | 0.00707 | -0.092 | 122.905
4.5 | 0.921 | 0.00764 | -0.093 | 120.533
5 | 0.971 | 0.00756 | -0.094 | 128.432
5.5 | 1.019 | 0.00783 | -0.095 | 130.16
6 | 1.064 | 0.00817 | -0.096 | 130.199
6.5 | 1.105 | 0.00829 | -0.097 | 133.354
7 | 1.142 | 0.00857 | -0.098 | 133.301
7.5 | 1.176 | 0.00895 | -0.098 | 131.331
8 | 1.205 | 0.00916 | -0.099 | 131.501
8.5 | 1.229 | 0.00958 | -0.1 | 128.315
9 | 1.248 | 0.0099 | -0.101 | 125.973
9.5 | 1.262 | 0.01053 | -0.102 | 119.773
10 | 1.27 | 0.01096 | -0.103 | 115.897
10.5 | 1.274 | 0.01144 | -0.104 | 111.421
11 | 1.273 | 0.01194 | -0.104 | 106.587
11.5 | 1.266 | 0.01247 | -0.105 | 101.541
12 | 1.255 | 0.01301 | -0.106 | 96.505
12.5 | 1.24 | 0.01361 | -0.107 | 91.098
13 | 1.221 | 0.01422 | -0.108 | 85.869
13.5 | 1.185 | 0.0158 | -0.107 | 74.968
14 | 1.153 | 0.01669 | -0.107 | 69.098
14.5 | 1.121 | 0.01788 | -0.107 | 62.681
15 | 1.088 | 0.01881 | -0.108 | 57.836
15.5 | 1.045 | 0.02053 | -0.108 | 50.88

## 148. Re 20M Mach 0.10 (2)
BIGFOIL.COM POLAR EXPORT
NACA65(1)-412
NACA65(1)-412 |  |  |  | Cl Max: | 1.98 | at alpha= | 20 | deg
XFOIL ncrit=9 |  |  |  | L/D Max: | 141.993 | at alpha= | 7.5 | deg
Re: | 20000000 |  |  | Cd Min: | 0.04188 | at alpha= | 20 | deg
Mach: | 0.1 |  |  | Cl=0 at alpha= | -3.1601 | deg
|  |  |  | @ Cl=0.1, Cd= | 0.0046258
|  |  |  | @ Cl=0.4, Cd= | 0.0046617
|  |  |  | @ Cl=0.6, Cd= | 0.0059533
alpha (deg) | Cl | Cd | Cm | Cl/Cd
-20 | -1.5483 | 0.03912 | -0.0815 | -39.5782
-19.5 | -1.5564 | 0.03331 | -0.083 | -46.7247
-19 | -1.5699 | 0.02757 | -0.0832 | -56.9423
-18.5 | -1.5542 | 0.02475 | -0.0824 | -62.796
-18 | -1.5483 | 0.02146 | -0.0805 | -72.1482
-17.5 | -1.5353 | 0.01918 | -0.0776 | -80.0469
-17 | -1.5004 | 0.01723 | -0.0772 | -87.0807
-16.5 | -1.4552 | 0.01592 | -0.0771 | -91.407
-15.5 | -1.3341 | 0.01376 | -0.082 | -96.9549
-15 | -1.2921 | 0.01301 | -0.0802 | -99.3159
-14.5 | -1.247 | 0.01232 | -0.0788 | -101.2175
-14 | -1.1998 | 0.01166 | -0.0777 | -102.8988
-13.5 | -1.1508 | 0.01105 | -0.0769 | -104.1448
-12.5 | -1.0509 | 0.00976 | -0.0755 | -107.6742
-12 | -0.9995 | 0.00915 | -0.0751 | -109.235
-11.5 | -0.9464 | 0.00869 | -0.0749 | -108.9068
-11 | -0.8923 | 0.00828 | -0.0748 | -107.7657
-10.5 | -0.8375 | 0.00791 | -0.0748 | -105.8786
-10 | -0.7823 | 0.00758 | -0.0749 | -103.2058
-9.5 | -0.7274 | 0.00717 | -0.075 | -101.4505
-9 | -0.6717 | 0.00683 | -0.0752 | -98.3455
-8.5 | -0.6152 | 0.00657 | -0.0755 | -93.6377
-8 | -0.5584 | 0.00633 | -0.0759 | -88.2148
-7.5 | -0.5015 | 0.0061 | -0.0763 | -82.2131
-7 | -0.4446 | 0.00584 | -0.0767 | -76.1301
-6.5 | -0.387 | 0.00565 | -0.0772 | -68.4956
-6 | -0.3294 | 0.0055 | -0.0777 | -59.8909
-5.5 | -0.2716 | 0.00534 | -0.0783 | -50.8614
-5 | -0.2137 | 0.00516 | -0.0789 | -41.4147
-4.5 | -0.1558 | 0.00504 | -0.0795 | -30.9127
-3.5 | -0.0395 | 0.0048 | -0.0807 | -8.2292
-3 | 0.0186 | 0.00473 | -0.0814 | 3.9323
-2.5 | 0.0766 | 0.00465 | -0.082 | 16.4731
-2 | 0.1346 | 0.00459 | -0.0826 | 29.3246
-1.5 | 0.1927 | 0.00454 | -0.0832 | 42.4449
-1 | 0.2507 | 0.00439 | -0.0839 | 57.1071
-0.5 | 0.3085 | 0.00423 | -0.0846 | 72.9314
0.5 | 0.4166 | 0.00474 | -0.0847 | 87.8903
1 | 0.4709 | 0.0051 | -0.0847 | 92.3333
1.5 | 0.5254 | 0.00545 | -0.0848 | 96.4037
2 | 0.5784 | 0.00593 | -0.0846 | 97.5379
2.5 | 0.634 | 0.00599 | -0.085 | 105.8431
3 | 0.6888 | 0.0063 | -0.085 | 109.3333
3.5 | 0.7451 | 0.00644 | -0.0854 | 115.6988
4 | 0.8012 | 0.00657 | -0.0857 | 121.9482
4.5 | 0.8567 | 0.00678 | -0.0859 | 126.3569
5 | 0.9118 | 0.00701 | -0.086 | 130.0713
5.5 | 0.9667 | 0.00725 | -0.0861 | 133.3379
6 | 1.0212 | 0.00751 | -0.0861 | 135.9787
6.5 | 1.0757 | 0.00775 | -0.0861 | 138.8
7 | 1.1297 | 0.00801 | -0.0861 | 141.0362
7.5 | 1.1828 | 0.00833 | -0.0858 | 141.9928
8 | 1.2348 | 0.00871 | -0.0854 | 141.7681
9 | 1.3382 | 0.00943 | -0.0844 | 141.9088
9.5 | 1.389 | 0.00981 | -0.0838 | 141.5902
10 | 1.439 | 0.01019 | -0.0831 | 141.2169
10.5 | 1.4882 | 0.0106 | -0.0822 | 140.3962
11 | 1.5361 | 0.01106 | -0.0811 | 138.8879
11.5 | 1.5824 | 0.01156 | -0.0797 | 136.8858
12 | 1.6255 | 0.01218 | -0.0778 | 133.4565
12.5 | 1.6664 | 0.01284 | -0.0755 | 129.7819
13.5 | 1.7266 | 0.01417 | -0.0668 | 121.849
14 | 1.7559 | 0.01494 | -0.0627 | 117.5301
14.5 | 1.7814 | 0.01572 | -0.0581 | 113.3206
15 | 1.8098 | 0.01678 | -0.0546 | 107.8546
15.5 | 1.8361 | 0.01804 | -0.0509 | 101.7794
16 | 1.862 | 0.01942 | -0.0476 | 95.8805
16.5 | 1.8858 | 0.02101 | -0.0442 | 89.7573
17 | 1.9083 | 0.02283 | -0.0411 | 83.5874
17.5 | 1.9267 | 0.02501 | -0.038 | 77.0372
18 | 1.9435 | 0.02747 | -0.0351 | 70.7499
18.5 | 1.9534 | 0.03064 | -0.0322 | 63.7533
19 | 1.9636 | 0.03401 | -0.0298 | 57.736
19.5 | 1.9716 | 0.03784 | -0.0279 | 52.1036
20 | 1.98 | 0.04188 | -0.0265 | 47.2779

## 149. Re 20M Mach 0.25 (1)
BIGFOIL.COM POLAR EXPORT
NACA65(1)-412
NACA65(1)-412 |  |  |  | Cl Max: | 1.212 | at alpha= | 9 | deg
JavaFoil+Calcfoil stall+Eppler ext transition |  |  |  | L/D Max: | 130.686 | at alpha= | 6.5 | deg
Re: | 20000000 |  |  | Cd Min: | 0.00475 | at alpha= | -1.5 | deg
Mach: | 0.25 |  |  | Cl=0 at alpha= | -3.3689 | deg
|  |  |  | @ Cl=0.1, Cd= | 0.0052446
|  |  |  | @ Cl=0.4, Cd= | 0.0051675
|  |  |  | @ Cl=0.6, Cd= | 0.0058674
alpha (deg) | Cl | Cd | Cm | Cl/Cd
-16 | -0.073 | 0.11537 | -0.027 | -0.637
-15.5 | -0.204 | 0.11262 | -0.026 | -1.815
-15 | -0.267 | 0.10743 | -0.026 | -2.487
-14.5 | -0.321 | 0.10005 | -0.027 | -3.213
-14 | -0.37 | 0.0957 | -0.027 | -3.863
-13.5 | -0.413 | 0.09008 | -0.028 | -4.581
-13 | -0.45 | 0.08439 | -0.028 | -5.332
-12.5 | -0.481 | 0.07913 | -0.03 | -6.084
-12 | -0.508 | 0.07029 | -0.034 | -7.232
-11.5 | -0.527 | 0.06405 | -0.037 | -8.228
-11 | -0.65 | 0.00908 | -0.062 | -71.579
-10.5 | -0.65 | 0.00867 | -0.063 | -75.018
-10 | -0.641 | 0.00826 | -0.064 | -77.606
-9.5 | -0.62 | 0.00787 | -0.065 | -78.816
-9 | -0.587 | 0.00757 | -0.067 | -77.603
-8.5 | -0.55 | 0.0067 | -0.068 | -82.028
-8 | -0.508 | 0.00709 | -0.069 | -71.655
-7.5 | -0.463 | 0.00616 | -0.07 | -75.14
-7 | -0.414 | 0.00598 | -0.071 | -69.171
-6.5 | -0.362 | 0.00577 | -0.072 | -62.767
-6 | -0.308 | 0.00557 | -0.073 | -55.304
-5.5 | -0.252 | 0.00591 | -0.074 | -42.644
-5 | -0.195 | 0.00574 | -0.075 | -33.909
-4.5 | -0.136 | 0.0056 | -0.077 | -24.241
-4 | -0.076 | 0.00564 | -0.078 | -13.496
-3.5 | -0.016 | 0.00552 | -0.079 | -2.841
-3 | 0.045 | 0.00547 | -0.08 | 8.267
-2.5 | 0.106 | 0.00522 | -0.081 | 20.366
-2 | 0.168 | 0.00522 | -0.082 | 32.14
-1.5 | 0.229 | 0.00475 | -0.083 | 48.296
-1 | 0.291 | 0.005 | -0.084 | 58.149
-0.5 | 0.352 | 0.0051 | -0.085 | 69.072
0 | 0.416 | 0.00519 | -0.086 | 80.292
0.5 | 0.478 | 0.00553 | -0.087 | 86.51
1 | 0.54 | 0.00571 | -0.088 | 94.526
1.5 | 0.601 | 0.00587 | -0.089 | 102.354
2 | 0.661 | 0.00583 | -0.09 | 113.314
2.5 | 0.72 | 0.00607 | -0.091 | 118.689
3 | 0.779 | 0.00682 | -0.092 | 114.243
3.5 | 0.836 | 0.00708 | -0.093 | 117.975
4 | 0.891 | 0.00759 | -0.094 | 117.395
4.5 | 0.943 | 0.00788 | -0.095 | 119.735
5 | 0.993 | 0.00776 | -0.096 | 128.074
5.5 | 1.04 | 0.00807 | -0.097 | 128.885
6 | 1.082 | 0.00842 | -0.098 | 128.559
6.5 | 1.12 | 0.00857 | -0.099 | 130.686
7 | 1.152 | 0.00892 | -0.1 | 129.186
7.5 | 1.178 | 0.00924 | -0.101 | 127.481
8 | 1.197 | 0.00954 | -0.102 | 125.489
8.5 | 1.209 | 0.01 | -0.103 | 120.874
9 | 1.212 | 0.01047 | -0.104 | 115.811
9.5 | 1.208 | 0.01112 | -0.105 | 108.57
10 | 1.194 | 0.01165 | -0.106 | 102.51
10.5 | 1.172 | 0.01205 | -0.106 | 97.271
11 | 1.142 | 0.01286 | -0.107 | 88.807
11.5 | 1.103 | 0.01337 | -0.108 | 82.45
12 | 1.056 | 0.01425 | -0.109 | 74.069
12.5 | 0.99 | 0.01569 | -0.108 | 63.086
13 | 0.923 | 0.01705 | -0.108 | 54.176
13.5 | 0.852 | 0.01849 | -0.109 | 46.061
14 | 0.777 | 0.02013 | -0.109 | 38.587

## 150. Re 20M Mach 0.25 (2)
BIGFOIL.COM POLAR EXPORT
NACA65(1)-412
NACA65(1)-412 |  |  |  | Cl Max: | 1.8781 | at alpha= | 17 | deg
XFOIL ncrit=9 |  |  |  | L/D Max: | 140.906 | at alpha= | 7 | deg
Re: | 20000000 |  |  | Cd Min: | 0.0897 | at alpha= | 20 | deg
Mach: | 0.25 |  |  | Cl=0 at alpha= | -3.1522 | deg
|  |  |  | @ Cl=0.1, Cd= | 0.0046384
|  |  |  | @ Cl=0.4, Cd= | 0.0043343
|  |  |  | @ Cl=0.6, Cd= | 0.0059972
alpha (deg) | Cl | Cd | Cm | Cl/Cd
-14.5 | -1.2453 | 0.01874 | -0.1057 | -66.4514
-14 | -1.2324 | 0.0164 | -0.0991 | -75.1463
-13.5 | -1.1986 | 0.01453 | -0.0947 | -82.4914
-13 | -1.1546 | 0.01304 | -0.0914 | -88.5429
-12.5 | -1.1042 | 0.0119 | -0.0889 | -92.7899
-12 | -1.0505 | 0.01097 | -0.0869 | -95.7612
-11.5 | -0.9951 | 0.01016 | -0.0852 | -97.9429
-11 | -0.939 | 0.00937 | -0.0837 | -100.2134
-10.5 | -0.8819 | 0.00866 | -0.0826 | -101.836
-10 | -0.8231 | 0.00814 | -0.0817 | -101.1179
-9.5 | -0.7638 | 0.0077 | -0.0811 | -99.1948
-9 | -0.7043 | 0.00729 | -0.0806 | -96.6118
-8.5 | -0.645 | 0.00688 | -0.0803 | -93.75
-8 | -0.5848 | 0.00655 | -0.0801 | -89.2824
-7.5 | -0.5245 | 0.0063 | -0.0801 | -83.254
-7 | -0.4644 | 0.00603 | -0.0802 | -77.0149
-6.5 | -0.4042 | 0.00577 | -0.0804 | -70.052
-6 | -0.3437 | 0.00558 | -0.0807 | -61.595
-5.5 | -0.2834 | 0.00543 | -0.081 | -52.1915
-5 | -0.2229 | 0.00524 | -0.0814 | -42.5382
-4.5 | -0.1627 | 0.00508 | -0.0819 | -32.0276
-4 | -0.1021 | 0.00496 | -0.0825 | -20.5847
-3.5 | -0.0418 | 0.00483 | -0.0831 | -8.6542
-3 | 0.0183 | 0.00474 | -0.0836 | 3.8608
-2.5 | 0.0784 | 0.00466 | -0.0843 | 16.824
-2 | 0.1385 | 0.0046 | -0.0849 | 30.1087
-1.5 | 0.1984 | 0.00454 | -0.0855 | 43.7004
-1 | 0.2584 | 0.00439 | -0.0863 | 58.861
-0.5 | 0.318 | 0.00422 | -0.087 | 75.3555
0 | 0.3772 | 0.00408 | -0.0877 | 92.451
0.5 | 0.4301 | 0.00467 | -0.0871 | 92.0985
1 | 0.4851 | 0.00511 | -0.087 | 94.9315
1.5 | 0.5415 | 0.00545 | -0.087 | 99.3578
2 | 0.5954 | 0.00599 | -0.0866 | 99.399
2.5 | 0.6525 | 0.00608 | -0.0869 | 107.3191
3 | 0.7092 | 0.00639 | -0.0869 | 110.9859
3.5 | 0.7673 | 0.00654 | -0.0871 | 117.3242
4 | 0.8254 | 0.00669 | -0.0873 | 123.3782
4.5 | 0.8829 | 0.00691 | -0.0873 | 127.7713
5 | 0.9403 | 0.00715 | -0.0872 | 131.5105
5.5 | 0.9971 | 0.00743 | -0.087 | 134.1992
6.5 | 1.1108 | 0.00796 | -0.0864 | 139.5477
7 | 1.1667 | 0.00828 | -0.0859 | 140.9058
7.5 | 1.2216 | 0.00868 | -0.085 | 140.7373
8 | 1.2758 | 0.00911 | -0.084 | 140.0439
9 | 1.3838 | 0.00993 | -0.0816 | 139.3555
9.5 | 1.4364 | 0.01039 | -0.0801 | 138.2483
10 | 1.4879 | 0.01087 | -0.0783 | 136.8813
10.5 | 1.5376 | 0.01143 | -0.0761 | 134.5232
11 | 1.5842 | 0.01209 | -0.0733 | 131.0339
11.5 | 1.6221 | 0.01282 | -0.0688 | 126.5289
12 | 1.6508 | 0.01371 | -0.0627 | 120.4085
12.5 | 1.6826 | 0.01466 | -0.0575 | 114.7749
13 | 1.7148 | 0.01573 | -0.0526 | 109.0146
13.5 | 1.7462 | 0.01692 | -0.0479 | 103.2033
14 | 1.7749 | 0.01833 | -0.0431 | 96.8303
14.5 | 1.7995 | 0.01992 | -0.038 | 90.3363
15 | 1.8242 | 0.02198 | -0.0335 | 82.9936
15.5 | 1.8471 | 0.02434 | -0.0293 | 75.8874
16 | 1.864 | 0.02732 | -0.0251 | 68.2284
16.5 | 1.8699 | 0.03135 | -0.021 | 59.6459
17 | 1.8781 | 0.03558 | -0.0178 | 52.7853
17.5 | 1.8781 | 0.04093 | -0.0153 | 45.8857
18 | 1.8701 | 0.04754 | -0.0138 | 39.3374
18.5 | 1.8535 | 0.05567 | -0.0137 | 33.2944
19 | 1.8316 | 0.06524 | -0.0153 | 28.0748
19.5 | 1.8023 | 0.07663 | -0.0189 | 23.5195
20 | 1.7684 | 0.0897 | -0.0248 | 19.7146

## 151. Re 20M Mach 0.50 (1)
BIGFOIL.COM POLAR EXPORT
NACA65(1)-412
NACA65(1)-412 |  |  |  | Cl Max: | 1.262 | at alpha= | 20 | deg
JavaFoil+Calcfoil stall+Eppler ext transition |  |  |  | L/D Max: | 120.647 | at alpha= | 4 | deg
Re: | 20000000 |  |  | Cd Min: | 0.00494 | at alpha= | -1.5 | deg
Mach: | 0.5 |  |  | Cl=0 at alpha= | -3.3731 | deg
|  |  |  | @ Cl=0.1, Cd= | 0.0056138
|  |  |  | @ Cl=0.4, Cd= | 0.00536
|  |  |  | @ Cl=0.6, Cd= | 0.0060425
alpha (deg) | Cl | Cd | Cm | Cl/Cd
-20 | -0.917 | 0.16958 | -0.029 | -5.41
-19.5 | -0.892 | 0.15652 | -0.03 | -5.7
-19 | -0.864 | 0.1495 | -0.03 | -5.782
-18.5 | -0.837 | 0.14383 | -0.031 | -5.818
-18 | -0.809 | 0.14045 | -0.031 | -5.759
-17.5 | -0.782 | 0.13081 | -0.032 | -5.975
-17 | -0.753 | 0.12747 | -0.032 | -5.91
-16.5 | -0.725 | 0.12309 | -0.032 | -5.888
-16 | -0.697 | 0.11964 | -0.032 | -5.828
-15.5 | -0.67 | 0.11513 | -0.032 | -5.819
-15 | -0.643 | 0.11117 | -0.033 | -5.78
-14.5 | -0.616 | 0.10245 | -0.034 | -6.01
-14 | -0.589 | 0.09367 | -0.036 | -6.292
-13.5 | -0.562 | 0.08702 | -0.036 | -6.46
-13 | -0.539 | 0.07595 | -0.04 | -7.095
-12.5 | -0.518 | 0.06448 | -0.045 | -8.04
-12 | -0.554 | 0.01863 | -0.063 | -29.766
-11.5 | -0.534 | 0.0138 | -0.066 | -38.719
-11 | -0.508 | 0.01144 | -0.068 | -44.417
-10.5 | -0.479 | 0.00969 | -0.07 | -49.437
-10 | -0.367 | 0.06046 | -0.037 | -6.068
-9.5 | -0.343 | 0.05224 | -0.044 | -6.562
-9 | -0.381 | 0.00897 | -0.074 | -42.46
-8.5 | -0.349 | 0.00828 | -0.076 | -42.097
-8 | -0.315 | 0.00771 | -0.077 | -40.785
-7.5 | -0.281 | 0.00758 | -0.078 | -37.035
-7 | -0.356 | 0.00666 | -0.079 | -53.537
-6.5 | -0.358 | 0.00634 | -0.081 | -56.491
-6 | -0.321 | 0.00611 | -0.082 | -52.517
-5.5 | -0.27 | 0.00582 | -0.083 | -46.405
-5 | -0.212 | 0.00569 | -0.084 | -37.268
-4.5 | -0.149 | 0.00583 | -0.086 | -25.612
-4 | -0.084 | 0.00588 | -0.087 | -14.323
-3.5 | -0.017 | 0.00574 | -0.088 | -3.037
-3 | 0.05 | 0.00565 | -0.089 | 8.908
-2.5 | 0.119 | 0.0056 | -0.09 | 21.183
-2 | 0.187 | 0.00539 | -0.092 | 34.765
-1.5 | 0.256 | 0.00494 | -0.093 | 51.839
-1 | 0.325 | 0.00518 | -0.094 | 62.717
-0.5 | 0.393 | 0.00536 | -0.095 | 73.395
0 | 0.466 | 0.00536 | -0.096 | 86.947
0.5 | 0.535 | 0.00588 | -0.098 | 90.913
1 | 0.603 | 0.00605 | -0.099 | 99.703
1.5 | 0.672 | 0.00629 | -0.1 | 106.933
2 | 0.738 | 0.00628 | -0.101 | 117.402
2.5 | 0.803 | 0.00726 | -0.102 | 110.599
3 | 0.866 | 0.00771 | -0.103 | 112.397
3.5 | 0.926 | 0.00836 | -0.104 | 110.749
4 | 0.981 | 0.00813 | -0.106 | 120.647
4.5 | 1.028 | 0.00859 | -0.107 | 119.742
5 | 1.063 | 0.00898 | -0.108 | 118.311
5.5 | 1.076 | 0.00947 | -0.109 | 113.691
6 | 1.046 | 0.00989 | -0.11 | 105.757
6.5 | 0.672 | 0.01041 | -0.111 | 64.555
7 | 0.705 | 0.01104 | -0.112 | 63.91
7.5 | 0.739 | 0.01173 | -0.113 | 62.996
8 | 0.772 | 0.01205 | -0.114 | 64.055
8.5 | 0.805 | 0.01336 | -0.115 | 60.279
9 | 0.678 | 0.05745 | -0.062 | 11.803
9.5 | 0.871 | 0.01443 | -0.117 | 60.403
10 | 0.893 | 0.01626 | -0.116 | 54.884
10.5 | 0.916 | 0.01814 | -0.116 | 50.531
11 | 0.932 | 0.02208 | -0.115 | 42.21
11.5 | 0.911 | 0.03669 | -0.107 | 24.818
12 | 0.859 | 0.07183 | -0.083 | 11.966
12.5 | 0.868 | 0.08296 | -0.071 | 10.463
13 | 0.898 | 0.08632 | -0.075 | 10.399
13.5 | 0.936 | 0.08403 | -0.083 | 11.136
14 | 1.038 | 0.05217 | -0.107 | 19.9
14.5 | 1.088 | 0.0469 | -0.112 | 23.195
15 | 1.107 | 0.05323 | -0.111 | 20.805
15.5 | 1.08 | 0.08217 | -0.099 | 13.139
16 | 1.061 | 0.12467 | -0.082 | 8.508
16.5 | 1.077 | 0.15247 | -0.076 | 7.066
17 | 1.104 | 0.15788 | -0.077 | 6.99
17.5 | 1.131 | 0.16039 | -0.08 | 7.054
18 | 1.159 | 0.16468 | -0.082 | 7.04
18.5 | 1.187 | 0.16744 | -0.083 | 7.088
19 | 1.216 | 0.17393 | -0.086 | 6.992
19.5 | 1.244 | 0.1783 | -0.088 | 6.98
20 | 1.262 | 0.20623 | -0.084 | 6.117

## 152. Re 20M Mach 0.50 (2)
BIGFOIL.COM POLAR EXPORT
NACA65(1)-412
NACA65(1)-412 |  |  |  | Cl Max: | 1.3229 | at alpha= | 7.5 | deg
XFOIL ncrit=9 |  |  |  | L/D Max: | 137.135 | at alpha= | 6 | deg
Re: | 20000000 |  |  | Cd Min: | 0.10875 | at alpha= | 12.5 | deg
Mach: | 0.5 |  |  | Cl=0 at alpha= | -99 | deg
|  |  |  | @ Cl=0.1, Cd= | 0.004
|  |  |  | @ Cl=0.4, Cd= | 0.004
|  |  |  | @ Cl=0.6, Cd= | 0.0053673
alpha (deg) | Cl | Cd | Cm | Cl/Cd
0 | 0.4288 | 0.004 | -0.0982 | 107.2
0.5 | 0.4929 | 0.00429 | -0.0982 | 114.8951
1.5 | 0.6122 | 0.00549 | -0.0965 | 111.5118
2 | 0.6695 | 0.00625 | -0.095 | 107.12
2.5 | 0.7309 | 0.00675 | -0.094 | 108.2815
3 | 0.7974 | 0.00678 | -0.0941 | 117.6106
3.5 | 0.8637 | 0.00701 | -0.0936 | 123.2097
4 | 0.9293 | 0.00729 | -0.0927 | 127.476
4.5 | 0.9956 | 0.00755 | -0.0916 | 131.8675
5 | 1.0612 | 0.00789 | -0.09 | 134.4994
5.5 | 1.127 | 0.00825 | -0.0881 | 136.6061
6 | 1.1917 | 0.00869 | -0.0854 | 137.1346
6.5 | 1.2532 | 0.00928 | -0.0817 | 135.0431
7 | 1.3052 | 0.01021 | -0.0758 | 127.8355
7.5 | 1.3229 | 0.01176 | -0.0643 | 112.4915
8 | 1.3213 | 0.01476 | -0.0517 | 89.519
8.5 | 1.3167 | 0.02011 | -0.041 | 65.4749
9 | 1.2966 | 0.02704 | -0.0315 | 47.9512
9.5 | 1.2642 | 0.03438 | -0.0239 | 36.7714
10 | 1.2274 | 0.04273 | -0.0196 | 28.7245
10.5 | 1.1895 | 0.05242 | -0.0188 | 22.6917
11 | 1.152 | 0.06374 | -0.0217 | 18.0734
11.5 | 1.117 | 0.07688 | -0.0281 | 14.5291
12 | 1.086 | 0.09201 | -0.0379 | 11.8031
12.5 | 1.0633 | 0.10875 | -0.05 | 9.7775