## index
index | Re | Mach | Datasource
1 | 50000 | 0 | JavaFoil+Calcfoil stall+Eppler ext transition
2 | 50000 | 0 | XFOIL ncrit=9
3 | 50000 | 0.1 | JavaFoil+Calcfoil stall+Eppler ext transition
4 | 50000 | 0.1 | XFOIL ncrit=9
5 | 50000 | 0.25 | JavaFoil+Calcfoil stall+Eppler ext transition
6 | 50000 | 0.25 | XFOIL ncrit=9
7 | 50000 | 0.5 | JavaFoil+Calcfoil stall+Eppler ext transition
8 | 50000 | 0.5 | XFOIL ncrit=9
9 | 100000 | 0 | JavaFoil+Calcfoil stall+Eppler ext transition
10 | 100000 | 0 | XFOIL ncrit=9
11 | 100000 | 0.1 | JavaFoil+Calcfoil stall+Eppler ext transition
12 | 100000 | 0.1 | XFOIL ncrit=9
13 | 100000 | 0.25 | JavaFoil+Calcfoil stall+Eppler ext transition
14 | 100000 | 0.25 | XFOIL ncrit=9
15 | 100000 | 0.5 | JavaFoil+Calcfoil stall+Eppler ext transition
16 | 100000 | 0.5 | XFOIL ncrit=9
17 | 250000 | 0 | JavaFoil+Calcfoil stall+Eppler ext transition
18 | 250000 | 0 | XFOIL ncrit=9
19 | 250000 | 0.1 | JavaFoil+Calcfoil stall+Eppler ext transition
20 | 250000 | 0.1 | XFOIL ncrit=9
21 | 250000 | 0.25 | JavaFoil+Calcfoil stall+Eppler ext transition
22 | 250000 | 0.25 | XFOIL ncrit=9
23 | 250000 | 0.5 | JavaFoil+Calcfoil stall+Eppler ext transition
24 | 250000 | 0.5 | XFOIL ncrit=9
25 | 500000 | 0 | JavaFoil+Calcfoil stall+Eppler ext transition
26 | 500000 | 0 | XFOIL ncrit=9
27 | 500000 | 0.1 | JavaFoil+Calcfoil stall+Eppler ext transition
28 | 500000 | 0.1 | XFOIL ncrit=9
29 | 500000 | 0.25 | JavaFoil+Calcfoil stall+Eppler ext transition
30 | 500000 | 0.25 | XFOIL ncrit=9
31 | 500000 | 0.5 | JavaFoil+Calcfoil stall+Eppler ext transition
32 | 500000 | 0.5 | XFOIL ncrit=9
33 | 750000 | 0 | JavaFoil+Calcfoil stall+Eppler ext transition
34 | 750000 | 0 | XFOIL ncrit=9
35 | 750000 | 0.1 | JavaFoil+Calcfoil stall+Eppler ext transition
36 | 750000 | 0.1 | XFOIL ncrit=9
37 | 750000 | 0.25 | JavaFoil+Calcfoil stall+Eppler ext transition
38 | 750000 | 0.25 | XFOIL ncrit=9
39 | 750000 | 0.5 | JavaFoil+Calcfoil stall+Eppler ext transition
40 | 750000 | 0.5 | XFOIL ncrit=9
41 | 1000000 | 0 | JavaFoil+Calcfoil stall+Eppler ext transition
42 | 1000000 | 0 | XFOIL ncrit=9
43 | 1000000 | 0.1 | JavaFoil+Calcfoil stall+Eppler ext transition
44 | 1000000 | 0.1 | XFOIL ncrit=9
45 | 1000000 | 0.25 | JavaFoil+Calcfoil stall+Eppler ext transition
46 | 1000000 | 0.25 | XFOIL ncrit=9
47 | 1000000 | 0.5 | JavaFoil+Calcfoil stall+Eppler ext transition
48 | 1000000 | 0.5 | XFOIL ncrit=9
49 | 2000000 | 0 | JavaFoil+Calcfoil stall+Eppler ext transition
50 | 2000000 | 0 | XFOIL ncrit=9
51 | 2000000 | 0.1 | JavaFoil+Calcfoil stall+Eppler ext transition
52 | 2000000 | 0.1 | XFOIL ncrit=9
53 | 2000000 | 0.25 | JavaFoil+Calcfoil stall+Eppler ext transition
54 | 2000000 | 0.25 | XFOIL ncrit=9
55 | 2000000 | 0.5 | JavaFoil+Calcfoil stall+Eppler ext transition
56 | 2000000 | 0.5 | XFOIL ncrit=9
57 | 3000000 | 0 | JavaFoil+Calcfoil stall+Eppler ext transition
58 | 3000000 | 0 | XFOIL ncrit=9
59 | 3000000 | 0.1 | JavaFoil+Calcfoil stall+Eppler ext transition
60 | 3000000 | 0.1 | XFOIL ncrit=9
61 | 3000000 | 0.25 | JavaFoil+Calcfoil stall+Eppler ext transition
62 | 3000000 | 0.25 | XFOIL ncrit=9
63 | 3000000 | 0.5 | JavaFoil+Calcfoil stall+Eppler ext transition
64 | 3000000 | 0.5 | XFOIL ncrit=9
65 | 4000000 | 0 | JavaFoil+Calcfoil stall+Eppler ext transition
66 | 4000000 | 0 | XFOIL ncrit=9
67 | 4000000 | 0.1 | JavaFoil+Calcfoil stall+Eppler ext transition
68 | 4000000 | 0.1 | XFOIL ncrit=9
69 | 4000000 | 0.25 | JavaFoil+Calcfoil stall+Eppler ext transition
70 | 4000000 | 0.25 | XFOIL ncrit=9
71 | 4000000 | 0.5 | JavaFoil+Calcfoil stall+Eppler ext transition
72 | 4000000 | 0.5 | XFOIL ncrit=9
73 | 5000000 | 0 | JavaFoil+Calcfoil stall+Eppler ext transition
74 | 5000000 | 0 | XFOIL ncrit=9
75 | 5000000 | 0.1 | JavaFoil+Calcfoil stall+Eppler ext transition
76 | 5000000 | 0.1 | XFOIL ncrit=9
77 | 5000000 | 0.25 | JavaFoil+Calcfoil stall+Eppler ext transition
78 | 5000000 | 0.25 | XFOIL ncrit=9
79 | 5000000 | 0.5 | JavaFoil+Calcfoil stall+Eppler ext transition
80 | 5000000 | 0.5 | XFOIL ncrit=9
81 | 6000000 | 0 | JavaFoil+Calcfoil stall+Eppler ext transition
82 | 6000000 | 0 | XFOIL ncrit=9
83 | 6000000 | 0.1 | JavaFoil+Calcfoil stall+Eppler ext transition
84 | 6000000 | 0.1 | XFOIL ncrit=9
85 | 6000000 | 0.25 | JavaFoil+Calcfoil stall+Eppler ext transition
86 | 6000000 | 0.25 | XFOIL ncrit=9
87 | 6000000 | 0.5 | JavaFoil+Calcfoil stall+Eppler ext transition
88 | 6000000 | 0.5 | XFOIL ncrit=9
89 | 7000000 | 0 | JavaFoil+Calcfoil stall+Eppler ext transition
90 | 7000000 | 0 | XFOIL ncrit=9
91 | 7000000 | 0.1 | JavaFoil+Calcfoil stall+Eppler ext transition
92 | 7000000 | 0.1 | XFOIL ncrit=9
93 | 7000000 | 0.25 | JavaFoil+Calcfoil stall+Eppler ext transition
94 | 7000000 | 0.25 | XFOIL ncrit=9
95 | 7000000 | 0.5 | JavaFoil+Calcfoil stall+Eppler ext transition
96 | 7000000 | 0.5 | XFOIL ncrit=9
97 | 8000000 | 0 | JavaFoil+Calcfoil stall+Eppler ext transition
98 | 8000000 | 0 | XFOIL ncrit=9
99 | 8000000 | 0.1 | JavaFoil+Calcfoil stall+Eppler ext transition
100 | 8000000 | 0.1 | XFOIL ncrit=9
101 | 8000000 | 0.25 | JavaFoil+Calcfoil stall+Eppler ext transition
102 | 8000000 | 0.25 | XFOIL ncrit=9
103 | 8000000 | 0.5 | JavaFoil+Calcfoil stall+Eppler ext transition
104 | 8000000 | 0.5 | XFOIL ncrit=9
105 | 10000000 | 0 | JavaFoil+Calcfoil stall+Eppler ext transition
106 | 10000000 | 0 | XFOIL ncrit=9
107 | 10000000 | 0.1 | JavaFoil+Calcfoil stall+Eppler ext transition
108 | 10000000 | 0.1 | XFOIL ncrit=9
109 | 10000000 | 0.25 | JavaFoil+Calcfoil stall+Eppler ext transition
110 | 10000000 | 0.25 | XFOIL ncrit=9
111 | 10000000 | 0.5 | JavaFoil+Calcfoil stall+Eppler ext transition
112 | 10000000 | 0.5 | XFOIL ncrit=9
113 | 12000000 | 0 | JavaFoil+Calcfoil stall+Eppler ext transition
114 | 12000000 | 0 | XFOIL ncrit=9
115 | 12000000 | 0.1 | JavaFoil+Calcfoil stall+Eppler ext transition
116 | 12000000 | 0.1 | XFOIL ncrit=9
117 | 12000000 | 0.25 | JavaFoil+Calcfoil stall+Eppler ext transition
118 | 12000000 | 0.25 | XFOIL ncrit=9
119 | 12000000 | 0.5 | JavaFoil+Calcfoil stall+Eppler ext transition
120 | 12000000 | 0.5 | XFOIL ncrit=9
121 | 14000000 | 0 | JavaFoil+Calcfoil stall+Eppler ext transition
122 | 14000000 | 0 | XFOIL ncrit=9
123 | 14000000 | 0.1 | JavaFoil+Calcfoil stall+Eppler ext transition
124 | 14000000 | 0.1 | XFOIL ncrit=9
125 | 14000000 | 0.25 | JavaFoil+Calcfoil stall+Eppler ext transition
126 | 14000000 | 0.25 | XFOIL ncrit=9
127 | 14000000 | 0.5 | JavaFoil+Calcfoil stall+Eppler ext transition
128 | 14000000 | 0.5 | XFOIL ncrit=9
129 | 16000000 | 0 | JavaFoil+Calcfoil stall+Eppler ext transition
130 | 16000000 | 0 | XFOIL ncrit=9
131 | 16000000 | 0.1 | JavaFoil+Calcfoil stall+Eppler ext transition
132 | 16000000 | 0.1 | XFOIL ncrit=9
133 | 16000000 | 0.25 | JavaFoil+Calcfoil stall+Eppler ext transition
134 | 16000000 | 0.25 | XFOIL ncrit=9
135 | 16000000 | 0.5 | JavaFoil+Calcfoil stall+Eppler ext transition
136 | 16000000 | 0.5 | XFOIL ncrit=9
137 | 18000000 | 0 | JavaFoil+Calcfoil stall+Eppler ext transition
138 | 18000000 | 0 | XFOIL ncrit=9
139 | 18000000 | 0.1 | JavaFoil+Calcfoil stall+Eppler ext transition
140 | 18000000 | 0.1 | XFOIL ncrit=9
141 | 18000000 | 0.25 | JavaFoil+Calcfoil stall+Eppler ext transition
142 | 18000000 | 0.25 | XFOIL ncrit=9
143 | 18000000 | 0.5 | JavaFoil+Calcfoil stall+Eppler ext transition
144 | 18000000 | 0.5 | XFOIL ncrit=9
145 | 20000000 | 0 | JavaFoil+Calcfoil stall+Eppler ext transition
146 | 20000000 | 0 | XFOIL ncrit=9
147 | 20000000 | 0.1 | JavaFoil+Calcfoil stall+Eppler ext transition
148 | 20000000 | 0.1 | XFOIL ncrit=9
149 | 20000000 | 0.25 | JavaFoil+Calcfoil stall+Eppler ext transition
150 | 20000000 | 0.25 | XFOIL ncrit=9
151 | 20000000 | 0.5 | JavaFoil+Calcfoil stall+Eppler ext transition
152 | 20000000 | 0.5 | XFOIL ncrit=9

## 1. Re 50k Mach 0.00 (1)
BIGFOIL.COM POLAR EXPORT
GA 40-216
GA 40-216 |  |  |  | Cl Max: | 1.212 | at alpha= | 9.5 | deg
JavaFoil+Calcfoil stall+Eppler ext transition |  |  |  | L/D Max: | 34.677 | at alpha= | 7.5 | deg
Re: | 50000 |  |  | Cd Min: | 0.01908 | at alpha= | -0.5 | deg
Mach: | 0 |  |  | Cl=0 at alpha= | -1.6721 | deg
|  |  |  | @ Cl=0.1, Cd= | 0.019147
|  |  |  | @ Cl=0.4, Cd= | 0.02191
|  |  |  | @ Cl=0.6, Cd= | 0.023876
alpha (deg) | Cl | Cd | Cm | Cl/Cd
-18.5 | -0.618 | 0.27183 | 0.001 | -2.272
-18 | -0.634 | 0.24903 | 0.001 | -2.546
-17.5 | -0.65 | 0.23376 | 0.001 | -2.781
-17 | -0.665 | 0.2242 | 0 | -2.967
-16.5 | -0.68 | 0.20295 | 0 | -3.349
-16 | -0.693 | 0.22199 | 0 | -3.12
-15.5 | -0.705 | 0.18055 | -0.001 | -3.903
-15 | -0.715 | 0.19509 | -0.001 | -3.663
-14.5 | -0.723 | 0.16674 | -0.001 | -4.336
-14 | -0.729 | 0.15379 | -0.002 | -4.741
-13.5 | -0.733 | 0.1474 | -0.002 | -4.97
-13 | -0.733 | 0.13616 | -0.002 | -5.386
-12.5 | -0.731 | 0.12966 | -0.002 | -5.64
-12 | -0.726 | 0.11843 | -0.003 | -6.133
-11.5 | -0.718 | 0.10896 | -0.003 | -6.588
-11 | -0.706 | 0.10046 | -0.004 | -7.028
-10.5 | -0.691 | 0.09365 | -0.004 | -7.376
-10 | -0.672 | 0.0873 | -0.004 | -7.697
-9.5 | -0.65 | 0.08295 | -0.005 | -7.831
-9 | -0.624 | 0.07514 | -0.005 | -8.306
-8.5 | -0.595 | 0.07003 | -0.006 | -8.5
-8 | -0.564 | 0.0657 | -0.006 | -8.58
-7.5 | -0.529 | 0.06077 | -0.007 | -8.705
-7 | -0.492 | 0.05774 | -0.007 | -8.512
-6.5 | -0.452 | 0.05327 | -0.008 | -8.485
-6 | -0.41 | 0.05025 | -0.009 | -8.164
-5.5 | -0.367 | 0.04846 | -0.009 | -7.564
-5 | -0.321 | 0.04562 | -0.009 | -7.047
-4.5 | -0.275 | 0.0435 | -0.01 | -6.324
-4 | -0.228 | 0.04165 | -0.01 | -5.469
-3.5 | -0.18 | 0.04 | -0.011 | -4.493
-3 | -0.131 | 0.03817 | -0.013 | -3.437
-2.5 | -0.1 | 0.01947 | -0.027 | -5.154
-2 | -0.04 | 0.01924 | -0.028 | -2.063
-1.5 | 0.021 | 0.0193 | -0.028 | 1.077
-1 | 0.08 | 0.01918 | -0.029 | 4.194
-0.5 | 0.14 | 0.01908 | -0.03 | 7.363
0 | 0.195 | 0.02075 | -0.031 | 9.385
0.5 | 0.252 | 0.02101 | -0.032 | 12.015
1 | 0.31 | 0.02131 | -0.033 | 14.549
1.5 | 0.367 | 0.02165 | -0.035 | 16.965
2 | 0.424 | 0.0221 | -0.036 | 19.2
2.5 | 0.481 | 0.02257 | -0.037 | 21.331
3 | 0.536 | 0.02313 | -0.038 | 23.194
3.5 | 0.592 | 0.02377 | -0.039 | 24.907
4 | 0.648 | 0.02451 | -0.04 | 26.418
4.5 | 0.702 | 0.02533 | -0.041 | 27.713
5 | 0.756 | 0.026 | -0.042 | 29.077
5.5 | 0.809 | 0.0268 | -0.042 | 30.171
6 | 0.861 | 0.02782 | -0.043 | 30.946
6.5 | 0.914 | 0.02909 | -0.044 | 31.424
7 | 1.001 | 0.0289 | -0.048 | 34.62
7.5 | 1.049 | 0.03025 | -0.049 | 34.677
8 | 1.095 | 0.03171 | -0.05 | 34.533
8.5 | 0.967 | 0.06263 | -0.026 | 15.443
9 | 1.18 | 0.0355 | -0.051 | 33.242
9.5 | 1.212 | 0.03774 | -0.052 | 32.116
10 | 1.07 | 0.07587 | -0.027 | 14.103
10.5 | 1.098 | 0.08123 | -0.026 | 13.517
11 | 1.123 | 0.08702 | -0.026 | 12.904
11.5 | 1.146 | 0.09272 | -0.026 | 12.357
12 | 1.162 | 0.10064 | -0.021 | 11.549
12.5 | 1.179 | 0.10856 | -0.021 | 10.856
13 | 1.191 | 0.11749 | -0.022 | 10.14
13.5 | 1.201 | 0.12423 | -0.022 | 9.667
14 | 1.207 | 0.13491 | -0.022 | 8.946
14.5 | 1.21 | 0.14485 | -0.022 | 8.351

## 2. Re 50k Mach 0.00 (2)
BIGFOIL.COM POLAR EXPORT
GA 40-216
GA 40-216 |  |  |  | Cl Max: | 1.1339 | at alpha= | 12 | deg
XFOIL ncrit=9 |  |  |  | L/D Max: | 23.5414 | at alpha= | 10 | deg
Re: | 50000 |  |  | Cd Min: | 0.20023 | at alpha= | 17 | deg
Mach: | 0 |  |  | Cl=0 at alpha= | 4.4006 | deg
|  |  |  | @ Cl=0.1, Cd= | 0.05201
|  |  |  | @ Cl=0.4, Cd= | 0.071956
|  |  |  | @ Cl=0.6, Cd= | 0.069346
alpha (deg) | Cl | Cd | Cm | Cl/Cd
-12 | -0.3622 | 0.13342 | -0.0287 | -2.7147
-11.5 | -0.3575 | 0.12852 | -0.0296 | -2.7817
-10.5 | -0.3221 | 0.11483 | -0.0311 | -2.805
-10 | -0.3159 | 0.10912 | -0.0312 | -2.895
-9 | -0.528 | 0.08952 | -0.0386 | -5.8981
-8.5 | -0.6419 | 0.08305 | -0.0337 | -7.7291
-8 | -0.7286 | 0.07634 | -0.0267 | -9.5441
-7.5 | -0.7813 | 0.06801 | -0.0207 | -11.488
-7 | -0.7922 | 0.0604 | -0.0157 | -13.1159
-6.5 | -0.7904 | 0.05459 | -0.0101 | -14.4788
-6 | -0.7636 | 0.04895 | -0.0072 | -15.5996
-5.5 | -0.7304 | 0.04428 | -0.0044 | -16.495
-5 | -0.6926 | 0.04079 | -0.0017 | -16.9797
-4.5 | -0.6507 | 0.03829 | 0.0007 | -16.994
-4 | -0.605 | 0.03602 | 0.0028 | -16.7962
-3.5 | -0.5667 | 0.03451 | 0.006 | -16.4213
-3 | -0.5369 | 0.03268 | 0.0094 | -16.429
-2.5 | -0.2021 | 0.04586 | -0.0091 | -4.4069
-2 | -0.108 | 0.04566 | -0.0225 | -2.3653
-1.5 | -0.1017 | 0.04522 | -0.019 | -2.249
-1 | -0.1115 | 0.04465 | -0.0123 | -2.4972
-0.5 | -0.1076 | 0.04413 | -0.0083 | -2.4383
0 | -0.1048 | 0.04358 | -0.0039 | -2.4048
0.5 | -0.1034 | 0.04296 | 0.0007 | -2.4069
1 | -0.1042 | 0.04221 | 0.0058 | -2.4686
1.5 | -0.1069 | 0.04134 | 0.0113 | -2.5859
2 | -0.1099 | 0.04039 | 0.0169 | -2.721
2.5 | -0.1056 | 0.03985 | 0.0214 | -2.6499
3 | -0.0861 | 0.04033 | 0.0233 | -2.1349
3.5 | -0.0574 | 0.04156 | 0.0236 | -1.3811
4 | -0.0258 | 0.04323 | 0.0233 | -0.59681
4.5 | 0.0064 | 0.04524 | 0.0227 | 0.14147
5 | 0.0745 | 0.05009 | 0.0147 | 1.4873
5.5 | 0.1437 | 0.0553 | 0.0069 | 2.5986
6 | 0.2009 | 0.05995 | 0.0015 | 3.3511
6.5 | 0.2459 | 0.0635 | -0.0015 | 3.8724
7.5 | 0.3451 | 0.07228 | -0.0081 | 4.7745
8 | 0.4873 | 0.07144 | -0.0113 | 6.8211
8.5 | 0.5824 | 0.06998 | -0.0116 | 8.3224
9 | 0.6496 | 0.06756 | -0.009 | 9.6152
9.5 | 0.7668 | 0.05689 | -0.0034 | 13.4786
10 | 0.9127 | 0.03877 | 0.009 | 23.5414
10.5 | 0.9592 | 0.04219 | 0.012 | 22.7352
11 | 1.0532 | 0.04687 | 0.0093 | 22.4707
11.5 | 1.1016 | 0.05274 | 0.0093 | 20.8874
12 | 1.1339 | 0.05928 | 0.0103 | 19.1279
12.5 | 1.1081 | 0.06572 | 0.016 | 16.8609
13 | 1.0672 | 0.07353 | 0.02 | 14.5138
13.5 | 1.0125 | 0.08353 | 0.0213 | 12.1214
14 | 0.9549 | 0.09639 | 0.0191 | 9.9066
14.5 | 0.6741 | 0.16713 | -0.0273 | 4.0334
15 | 0.6621 | 0.17227 | -0.0308 | 3.8434
15.5 | 0.6721 | 0.17933 | -0.0336 | 3.7478
16 | 0.686 | 0.18631 | -0.0362 | 3.682
16.5 | 0.7002 | 0.19338 | -0.039 | 3.6209
17 | 0.7158 | 0.20023 | -0.0418 | 3.5749

## 3. Re 50k Mach 0.10 (1)
BIGFOIL.COM POLAR EXPORT
GA 40-216
GA 40-216 |  |  |  | Cl Max: | 1.196 | at alpha= | 14 | deg
JavaFoil+Calcfoil stall+Eppler ext transition |  |  |  | L/D Max: | 34.518 | at alpha= | 7.5 | deg
Re: | 50000 |  |  | Cd Min: | 0.01915 | at alpha= | -0.5 | deg
Mach: | 0.1 |  |  | Cl=0 at alpha= | -1.6721 | deg
|  |  |  | @ Cl=0.1, Cd= | 0.019218
|  |  |  | @ Cl=0.4, Cd= | 0.021973
|  |  |  | @ Cl=0.6, Cd= | 0.023976
alpha (deg) | Cl | Cd | Cm | Cl/Cd
-17.5 | -0.603 | 0.24335 | 0.001 | -2.48
-17 | -0.622 | 0.23344 | 0 | -2.664
-16.5 | -0.639 | 0.21431 | 0 | -2.984
-16 | -0.656 | 0.21103 | 0 | -3.108
-15.5 | -0.671 | 0.21331 | -0.001 | -3.145
-15 | -0.684 | 0.20395 | -0.001 | -3.356
-14.5 | -0.696 | 0.16565 | -0.001 | -4.202
-14 | -0.705 | 0.15878 | -0.002 | -4.443
-13.5 | -0.712 | 0.14652 | -0.002 | -4.861
-13 | -0.716 | 0.14072 | -0.002 | -5.088
-12.5 | -0.717 | 0.1339 | -0.003 | -5.353
-12 | -0.714 | 0.11907 | -0.003 | -6
-11.5 | -0.708 | 0.11274 | -0.003 | -6.284
-11 | -0.699 | 0.10359 | -0.004 | -6.746
-10.5 | -0.685 | 0.09412 | -0.004 | -7.282
-10 | -0.668 | 0.0897 | -0.004 | -7.449
-9.5 | -0.647 | 0.08321 | -0.005 | -7.78
-9 | -0.623 | 0.07652 | -0.005 | -8.141
-8.5 | -0.595 | 0.07036 | -0.005 | -8.456
-8 | -0.564 | 0.06558 | -0.006 | -8.601
-7.5 | -0.529 | 0.0621 | -0.006 | -8.525
-7 | -0.493 | 0.058 | -0.007 | -8.497
-6.5 | -0.453 | 0.05346 | -0.008 | -8.481
-6 | -0.412 | 0.04998 | -0.009 | -8.239
-5.5 | -0.368 | 0.04832 | -0.009 | -7.615
-5 | -0.323 | 0.04576 | -0.009 | -7.056
-4.5 | -0.276 | 0.04362 | -0.01 | -6.336
-4 | -0.229 | 0.04154 | -0.011 | -5.512
-3.5 | -0.181 | 0.04004 | -0.011 | -4.509
-3 | -0.132 | 0.03827 | -0.013 | -3.444
-2.5 | -0.101 | 0.01954 | -0.027 | -5.161
-2 | -0.04 | 0.01929 | -0.028 | -2.067
-1.5 | 0.021 | 0.01936 | -0.028 | 1.078
-1 | 0.081 | 0.01925 | -0.029 | 4.197
-0.5 | 0.141 | 0.01915 | -0.03 | 7.365
0 | 0.196 | 0.02081 | -0.032 | 9.407
0.5 | 0.254 | 0.02106 | -0.033 | 12.043
1 | 0.311 | 0.0214 | -0.034 | 14.553
1.5 | 0.369 | 0.02175 | -0.035 | 16.967
2 | 0.426 | 0.02216 | -0.036 | 19.244
2.5 | 0.484 | 0.02267 | -0.037 | 21.328
3 | 0.539 | 0.02325 | -0.038 | 23.179
3.5 | 0.595 | 0.02391 | -0.039 | 24.873
4 | 0.65 | 0.02464 | -0.04 | 26.397
4.5 | 0.705 | 0.02547 | -0.041 | 27.683
5 | 0.759 | 0.02614 | -0.042 | 29.04
5.5 | 0.813 | 0.02689 | -0.043 | 30.213
6 | 0.865 | 0.02797 | -0.044 | 30.913
6.5 | 0.918 | 0.02924 | -0.045 | 31.399
7 | 1.005 | 0.02918 | -0.048 | 34.436
7.5 | 1.053 | 0.03051 | -0.049 | 34.518
8 | 1.099 | 0.03199 | -0.05 | 34.35
8.5 | 0.971 | 0.06298 | -0.026 | 15.412
9 | 1.007 | 0.06714 | -0.026 | 14.998
9.5 | 1.053 | 0.06865 | -0.033 | 15.342
10 | 1.072 | 0.07617 | -0.027 | 14.073
10.5 | 1.099 | 0.08144 | -0.027 | 13.499
11 | 1.123 | 0.08824 | -0.026 | 12.728
11.5 | 1.144 | 0.09376 | -0.025 | 12.2
12 | 1.16 | 0.10261 | -0.021 | 11.306
12.5 | 1.175 | 0.11124 | -0.022 | 10.558
13 | 1.185 | 0.11765 | -0.022 | 10.076
13.5 | 1.193 | 0.12442 | -0.022 | 9.586
14 | 1.196 | 0.13588 | -0.022 | 8.802
14.5 | 1.196 | 0.1452 | -0.022 | 8.237
15 | 1.193 | 0.15762 | -0.023 | 7.566
15.5 | 1.186 | 0.16919 | -0.023 | 7.008
16 | 1.176 | 0.18459 | -0.023 | 6.37
16.5 | 1.163 | 0.19411 | -0.023 | 5.991
17 | 1.147 | 0.20484 | -0.024 | 5.601
17.5 | 1.129 | 0.22549 | -0.024 | 5.009
18 | 1.109 | 0.24062 | -0.024 | 4.61
18.5 | 1.087 | 0.25978 | -0.024 | 4.185
19 | 1.057 | 0.27959 | -0.025 | 3.78

## 4. Re 50k Mach 0.10 (2)
BIGFOIL.COM POLAR EXPORT
GA 40-216
GA 40-216 |  |  |  | Cl Max: | 1.1266 | at alpha= | 12 | deg
XFOIL ncrit=9 |  |  |  | L/D Max: | 23.2256 | at alpha= | 10 | deg
Re: | 50000 |  |  | Cd Min: | 0.20096 | at alpha= | 17 | deg
Mach: | 0.1 |  |  | Cl=0 at alpha= | 4.4192 | deg
|  |  |  | @ Cl=0.1, Cd= | 0.05229
|  |  |  | @ Cl=0.4, Cd= | 0.070494
|  |  |  | @ Cl=0.6, Cd= | 0.069312
alpha (deg) | Cl | Cd | Cm | Cl/Cd
-11.5 | -0.3589 | 0.12927 | -0.03 | -2.7764
-10.5 | -0.3201 | 0.11518 | -0.0316 | -2.7791
-10 | -0.3147 | 0.10956 | -0.0315 | -2.8724
-9.5 | -0.3359 | 0.10659 | -0.0277 | -3.1513
-9 | -0.537 | 0.08984 | -0.0393 | -5.9773
-8.5 | -0.6497 | 0.0837 | -0.0339 | -7.7622
-8 | -0.737 | 0.07687 | -0.027 | -9.5876
-7.5 | -0.7749 | 0.06875 | -0.0217 | -11.2713
-7 | -0.7913 | 0.06129 | -0.0163 | -12.9108
-6.5 | -0.793 | 0.05546 | -0.0106 | -14.2986
-6 | -0.7672 | 0.04969 | -0.0076 | -15.4397
-5.5 | -0.7349 | 0.04489 | -0.0047 | -16.3711
-5 | -0.6974 | 0.04126 | -0.002 | -16.9026
-4.5 | -0.6558 | 0.03866 | 0.0005 | -16.9633
-4 | -0.6095 | 0.0363 | 0.0026 | -16.7906
-3.5 | -0.5701 | 0.03479 | 0.0058 | -16.3869
-3 | -0.5399 | 0.03301 | 0.0093 | -16.3556
-2.5 | -0.209 | 0.04611 | -0.0081 | -4.5326
-2 | -0.1135 | 0.04587 | -0.0216 | -2.4744
-1.5 | -0.0973 | 0.04552 | -0.02 | -2.1375
-1 | -0.1088 | 0.04493 | -0.013 | -2.4215
-0.5 | -0.1074 | 0.0444 | -0.0084 | -2.4189
0 | -0.1044 | 0.04385 | -0.004 | -2.3808
0.5 | -0.1028 | 0.04324 | 0.0006 | -2.3774
1 | -0.1032 | 0.04251 | 0.0056 | -2.4277
1.5 | -0.1057 | 0.04165 | 0.0111 | -2.5378
2 | -0.1086 | 0.04071 | 0.0167 | -2.6676
2.5 | -0.1053 | 0.04012 | 0.0214 | -2.6246
3 | -0.0869 | 0.04052 | 0.0235 | -2.1446
3.5 | -0.0586 | 0.04172 | 0.0238 | -1.4046
4 | -0.027 | 0.04339 | 0.0235 | -0.62226
4.5 | 0.0052 | 0.04539 | 0.0229 | 0.11456
5 | 0.0756 | 0.0504 | 0.0146 | 1.5
5.5 | 0.1461 | 0.05586 | 0.0065 | 2.6155
6 | 0.1959 | 0.05962 | 0.0025 | 3.2858
6.5 | 0.2474 | 0.06384 | -0.0016 | 3.8753
7 | 0.3106 | 0.06952 | -0.0071 | 4.4678
8 | 0.4915 | 0.07149 | -0.0112 | 6.8751
8.5 | 0.5688 | 0.07075 | -0.0106 | 8.0396
9 | 0.6697 | 0.0661 | -0.0086 | 10.1316
9.5 | 0.8015 | 0.0521 | -0.0013 | 15.3839
10 | 0.913 | 0.03931 | 0.0102 | 23.2256
10.5 | 0.9583 | 0.04289 | 0.0129 | 22.3432
11 | 1.0517 | 0.04763 | 0.0105 | 22.0806
11.5 | 1.096 | 0.05361 | 0.011 | 20.4439
12 | 1.1266 | 0.06025 | 0.0121 | 18.6988
12.5 | 1.0962 | 0.06683 | 0.0176 | 16.4028
13 | 1.053 | 0.07501 | 0.021 | 14.0381
13.5 | 0.9987 | 0.08543 | 0.0216 | 11.6903
14 | 0.9457 | 0.0985 | 0.0189 | 9.601
14.5 | 0.6723 | 0.1676 | -0.0274 | 4.0113
15 | 0.6623 | 0.17286 | -0.0309 | 3.8314
15.5 | 0.6724 | 0.17992 | -0.0338 | 3.7372
16 | 0.6865 | 0.18692 | -0.0364 | 3.6727
16.5 | 0.701 | 0.19404 | -0.0393 | 3.6127
17 | 0.717 | 0.20096 | -0.0421 | 3.5679

## 5. Re 50k Mach 0.25 (1)
BIGFOIL.COM POLAR EXPORT
GA 40-216
GA 40-216 |  |  |  | Cl Max: | 1.198 | at alpha= | 9 | deg
JavaFoil+Calcfoil stall+Eppler ext transition |  |  |  | L/D Max: | 33.774 | at alpha= | 7 | deg
Re: | 50000 |  |  | Cd Min: | 0.0195 | at alpha= | -0.5 | deg
Mach: | 0.25 |  |  | Cl=0 at alpha= | -1.6693 | deg
|  |  |  | @ Cl=0.1, Cd= | 0.019573
|  |  |  | @ Cl=0.4, Cd= | 0.022362
|  |  |  | @ Cl=0.6, Cd= | 0.024357
alpha (deg) | Cl | Cd | Cm | Cl/Cd
-15.5 | -0.355 | 0.25078 | -0.001 | -1.417
-15 | -0.405 | 0.23534 | -0.001 | -1.722
-14.5 | -0.451 | 0.21036 | -0.001 | -2.144
-14 | -0.492 | 0.1874 | -0.002 | -2.628
-13.5 | -0.529 | 0.1702 | -0.002 | -3.111
-13 | -0.562 | 0.15174 | -0.002 | -3.701
-12.5 | -0.588 | 0.17347 | -0.003 | -3.392
-12 | -0.61 | 0.15626 | -0.003 | -3.902
-11.5 | -0.625 | 0.12211 | -0.003 | -5.121
-11 | -0.634 | 0.11888 | -0.004 | -5.337
-10.5 | -0.637 | 0.10786 | -0.004 | -5.909
-10 | -0.634 | 0.10164 | -0.004 | -6.237
-9.5 | -0.625 | 0.08698 | -0.005 | -7.18
-9 | -0.609 | 0.08038 | -0.005 | -7.581
-8.5 | -0.588 | 0.07612 | -0.005 | -7.731
-8 | -0.563 | 0.06908 | -0.006 | -8.145
-7.5 | -0.532 | 0.06446 | -0.006 | -8.257
-7 | -0.498 | 0.05979 | -0.007 | -8.326
-6.5 | -0.46 | 0.05465 | -0.008 | -8.425
-6 | -0.419 | 0.05177 | -0.009 | -8.103
-5.5 | -0.376 | 0.04806 | -0.009 | -7.827
-5 | -0.33 | 0.04613 | -0.01 | -7.165
-4.5 | -0.283 | 0.04378 | -0.01 | -6.471
-4 | -0.235 | 0.0421 | -0.011 | -5.577
-3.5 | -0.185 | 0.04013 | -0.012 | -4.621
-3 | -0.135 | 0.03854 | -0.013 | -3.511
-2.5 | -0.103 | 0.01984 | -0.028 | -5.21
-2 | -0.041 | 0.01959 | -0.029 | -2.087
-1.5 | 0.021 | 0.01971 | -0.029 | 1.086
-1 | 0.083 | 0.0196 | -0.03 | 4.226
-0.5 | 0.145 | 0.0195 | -0.031 | 7.419
0 | 0.201 | 0.02121 | -0.032 | 9.464
0.5 | 0.26 | 0.02148 | -0.033 | 12.113
1 | 0.32 | 0.0218 | -0.034 | 14.658
1.5 | 0.379 | 0.02221 | -0.035 | 17.05
2 | 0.437 | 0.02263 | -0.036 | 19.331
2.5 | 0.496 | 0.02318 | -0.038 | 21.398
3 | 0.553 | 0.02378 | -0.039 | 23.238
3.5 | 0.61 | 0.02448 | -0.04 | 24.918
4 | 0.667 | 0.02524 | -0.041 | 26.42
4.5 | 0.723 | 0.02613 | -0.042 | 27.668
5 | 0.778 | 0.02708 | -0.043 | 28.747
5.5 | 0.833 | 0.02772 | -0.044 | 30.043
6 | 0.887 | 0.02874 | -0.045 | 30.858
6.5 | 0.976 | 0.02891 | -0.048 | 33.763
7 | 1.027 | 0.0304 | -0.049 | 33.774
7.5 | 1.075 | 0.03186 | -0.05 | 33.726
8 | 1.119 | 0.03347 | -0.051 | 33.436
8.5 | 0.989 | 0.06392 | -0.026 | 15.467
9 | 1.198 | 0.03795 | -0.053 | 31.576
9.5 | 1.054 | 0.07306 | -0.027 | 14.421
10 | 1.079 | 0.07916 | -0.026 | 13.627
10.5 | 1.099 | 0.08627 | -0.025 | 12.742
11 | 1.117 | 0.09247 | -0.025 | 12.075
11.5 | 1.127 | 0.09996 | -0.021 | 11.271
12 | 1.133 | 0.11039 | -0.022 | 10.266
12.5 | 1.134 | 0.11742 | -0.022 | 9.658
13 | 1.129 | 0.12916 | -0.022 | 8.739
13.5 | 1.118 | 0.13767 | -0.023 | 8.118
14 | 1.1 | 0.15532 | -0.022 | 7.081

## 6. Re 50k Mach 0.25 (2)
BIGFOIL.COM POLAR EXPORT
GA 40-216
GA 40-216 |  |  |  | Cl Max: | 1.0582 | at alpha= | 11.5 | deg
XFOIL ncrit=9 |  |  |  | L/D Max: | 21.2895 | at alpha= | 10 | deg
Re: | 50000 |  |  | Cd Min: | 0.19784 | at alpha= | 16.5 | deg
Mach: | 0.25 |  |  | Cl=0 at alpha= | 4.4619 | deg
|  |  |  | @ Cl=0.1, Cd= | 0.053814
|  |  |  | @ Cl=0.4, Cd= | 0.071432
|  |  |  | @ Cl=0.6, Cd= | 0.07012
alpha (deg) | Cl | Cd | Cm | Cl/Cd
-11.5 | -0.3561 | 0.1321 | -0.0322 | -2.6957
-11 | -0.3225 | 0.1233 | -0.0332 | -2.6156
-10.5 | -0.3108 | 0.11724 | -0.0338 | -2.651
-10 | -0.3143 | 0.1126 | -0.0326 | -2.7913
-9.5 | -0.3541 | 0.11206 | -0.0259 | -3.1599
-9 | -0.5084 | 0.09206 | -0.0417 | -5.5225
-8.5 | -0.6023 | 0.08386 | -0.0406 | -7.1822
-8 | -0.7316 | 0.07994 | -0.0307 | -9.1519
-7.5 | -0.7512 | 0.0725 | -0.026 | -10.3614
-7 | -0.7793 | 0.06596 | -0.0201 | -11.8147
-6.5 | -0.7913 | 0.05918 | -0.0148 | -13.3711
-6 | -0.7822 | 0.05374 | -0.01 | -14.5553
-5.5 | -0.7565 | 0.04833 | -0.0066 | -15.6528
-5 | -0.7228 | 0.04397 | -0.0034 | -16.4385
-4.5 | -0.683 | 0.04081 | -0.0006 | -16.7361
-4 | -0.635 | 0.03799 | 0.0016 | -16.7149
-3.5 | -0.5896 | 0.03634 | 0.0045 | -16.2245
-3 | -0.5559 | 0.03467 | 0.0084 | -16.034
-2.5 | -0.2346 | 0.04742 | -0.0046 | -4.9473
-2 | -0.1382 | 0.04715 | -0.0179 | -2.9311
-1.5 | -0.0814 | 0.04697 | -0.0239 | -1.733
-1 | -0.0849 | 0.04658 | -0.0183 | -1.8227
-0.5 | -0.1067 | 0.04584 | -0.009 | -2.3277
0 | -0.1025 | 0.04533 | -0.0047 | -2.2612
0.5 | -0.0996 | 0.04477 | -0.0002 | -2.2247
1 | -0.0985 | 0.04412 | 0.0047 | -2.2325
1.5 | -0.0993 | 0.04336 | 0.01 | -2.2901
2 | -0.1016 | 0.04248 | 0.0156 | -2.3917
2.5 | -0.1015 | 0.04171 | 0.0209 | -2.4335
3 | -0.0899 | 0.04168 | 0.0242 | -2.1569
3.5 | -0.0647 | 0.04266 | 0.0251 | -1.5166
4 | -0.0339 | 0.04425 | 0.025 | -0.7661
4.5 | 0.0028 | 0.04654 | 0.0235 | 0.060163
5 | 0.0813 | 0.05238 | 0.0138 | 1.5521
6 | 0.2069 | 0.06201 | 0.0012 | 3.3366
6.5 | 0.2494 | 0.06556 | -0.0012 | 3.8041
7 | 0.3093 | 0.07061 | -0.0058 | 4.3804
7.5 | 0.4317 | 0.07172 | -0.0096 | 6.0192
8 | 0.5069 | 0.07207 | -0.0095 | 7.0334
8.5 | 0.592 | 0.07052 | -0.0085 | 8.3948
9 | 0.6709 | 0.06657 | -0.0048 | 10.0781
9.5 | 0.8673 | 0.04228 | 0.0084 | 20.5132
10 | 0.9097 | 0.04273 | 0.0153 | 21.2895
10.5 | 0.973 | 0.04648 | 0.0169 | 20.9337
11 | 1.0348 | 0.05195 | 0.0171 | 19.9192
11.5 | 1.0582 | 0.0584 | 0.0189 | 18.1199
12 | 1.0307 | 0.06579 | 0.0225 | 15.6665
12.5 | 0.9834 | 0.07509 | 0.024 | 13.0963
13 | 0.9124 | 0.08838 | 0.0214 | 10.3236
13.5 | 0.8462 | 0.10547 | 0.0145 | 8.0231
14 | 0.7164 | 0.14134 | -0.0087 | 5.0686
15 | 0.6642 | 0.17606 | -0.0317 | 3.7726
15.5 | 0.6746 | 0.18314 | -0.0348 | 3.6835
16 | 0.6899 | 0.19028 | -0.0377 | 3.6257
16.5 | 0.7073 | 0.19784 | -0.0407 | 3.5751

## 7. Re 50k Mach 0.50 (1)
BIGFOIL.COM POLAR EXPORT
GA 40-216
GA 40-216 |  |  |  | Cl Max: | 1.224 | at alpha= | 20 | deg
JavaFoil+Calcfoil stall+Eppler ext transition |  |  |  | L/D Max: | 30.048 | at alpha= | 6 | deg
Re: | 50000 |  |  | Cd Min: | 0.02103 | at alpha= | -2 | deg
Mach: | 0.5 |  |  | Cl=0 at alpha= | -1.6739 | deg
|  |  |  | @ Cl=0.1, Cd= | 0.021205
|  |  |  | @ Cl=0.4, Cd= | 0.024083
|  |  |  | @ Cl=0.6, Cd= | 0.026093
alpha (deg) | Cl | Cd | Cm | Cl/Cd
-20 | -1.022 | 0.46266 | 0.004 | -2.209
-19.5 | -0.995 | 0.45058 | 0.004 | -2.209
-19 | -0.969 | 0.41812 | 0.003 | -2.317
-18.5 | -0.937 | 0.39185 | 0.002 | -2.392
-18 | -0.91 | 0.38799 | 0.002 | -2.346
-17.5 | -0.883 | 0.36475 | 0.001 | -2.421
-17 | -0.856 | 0.35995 | 0.001 | -2.378
-16.5 | -0.829 | 0.53148 | 0 | -1.56
-16 | -0.802 | 0.34221 | 0 | -2.343
-15.5 | -0.775 | 0.342 | -0.001 | -2.265
-15 | -0.747 | 0.33428 | -0.001 | -2.236
-14.5 | -0.72 | 0.32052 | -0.002 | -2.247
-14 | -0.693 | 0.31794 | -0.002 | -2.179
-13.5 | -0.663 | 0.27103 | -0.003 | -2.447
-13 | -0.636 | 0.25648 | -0.003 | -2.479
-12.5 | -0.608 | 0.25664 | -0.004 | -2.37
-12 | -0.581 | 0.253 | -0.004 | -2.295
-11.5 | -0.553 | 0.25761 | -0.005 | -2.146
-11 | -0.525 | 0.24274 | -0.005 | -2.164
-10.5 | -0.498 | 0.24172 | -0.006 | -2.058
-10 | -0.47 | 0.23834 | -0.006 | -1.971
-9.5 | -0.441 | 0.18511 | -0.006 | -2.384
-9 | -0.413 | 0.18477 | -0.007 | -2.237
-8.5 | -0.385 | 0.17159 | -0.007 | -2.246
-8 | -0.357 | 0.18205 | -0.007 | -1.962
-7.5 | -0.329 | 0.10679 | -0.007 | -3.08
-7 | -0.301 | 0.15756 | -0.007 | -1.909
-6.5 | -0.423 | 0.07543 | -0.008 | -5.607
-6 | -0.426 | 0.06145 | -0.008 | -6.928
-5.5 | -0.398 | 0.05395 | -0.009 | -7.379
-5 | -0.358 | 0.04949 | -0.01 | -7.238
-4.5 | -0.311 | 0.04632 | -0.011 | -6.717
-4 | -0.26 | 0.04427 | -0.011 | -5.867
-3.5 | -0.206 | 0.04175 | -0.012 | -4.933
-3 | -0.151 | 0.0398 | -0.013 | -3.786
-2.5 | -0.094 | 0.03838 | -0.015 | -2.456
-2 | -0.045 | 0.02103 | -0.032 | -2.154
-1.5 | 0.024 | 0.02138 | -0.032 | 1.11
-1 | 0.092 | 0.02121 | -0.033 | 4.335
-0.5 | 0.16 | 0.02117 | -0.034 | 7.576
0 | 0.223 | 0.02297 | -0.035 | 9.706
0.5 | 0.289 | 0.0233 | -0.037 | 12.407
1 | 0.355 | 0.02373 | -0.038 | 14.95
1.5 | 0.42 | 0.02424 | -0.039 | 17.343
2 | 0.486 | 0.02482 | -0.04 | 19.569
2.5 | 0.551 | 0.0255 | -0.041 | 21.599
3 | 0.613 | 0.02625 | -0.042 | 23.357
3.5 | 0.677 | 0.02709 | -0.043 | 24.983
4 | 0.74 | 0.02808 | -0.045 | 26.344
4.5 | 0.801 | 0.02916 | -0.046 | 27.489
5 | 0.862 | 0.0304 | -0.047 | 28.356
5.5 | 0.922 | 0.03168 | -0.048 | 29.092
6 | 1.012 | 0.03367 | -0.052 | 30.048
6.5 | 1.065 | 0.03563 | -0.053 | 29.894
7 | 1.109 | 0.03748 | -0.054 | 29.596
7.5 | 1.145 | 0.04039 | -0.055 | 28.337
8 | 1.002 | 0.06649 | -0.031 | 15.063
8.5 | 0.991 | 0.07373 | -0.021 | 13.446
9 | 0.94 | 0.12779 | -0.026 | 7.352
9.5 | 0.632 | 0.15383 | -0.022 | 4.105
10 | 0.659 | 0.159 | -0.023 | 4.147
10.5 | 0.688 | 0.20738 | -0.026 | 3.318
11 | 0.716 | 0.24783 | -0.027 | 2.889
11.5 | 0.745 | 0.27831 | -0.03 | 2.675
12 | 0.772 | 0.27773 | -0.03 | 2.78
12.5 | 0.8 | 0.27383 | -0.031 | 2.922
13 | 0.828 | 0.28214 | -0.032 | 2.934
13.5 | 0.858 | 0.32128 | -0.037 | 2.671
14 | 0.886 | 0.33658 | -0.037 | 2.631
14.5 | 0.913 | 0.3394 | -0.038 | 2.691
15 | 0.941 | 0.35628 | -0.038 | 2.64
15.5 | 0.968 | 0.36262 | -0.039 | 2.67
16 | 0.996 | 0.37511 | -0.04 | 2.655
16.5 | 1.028 | 0.38327 | -0.045 | 2.683
17 | 1.056 | 0.4161 | -0.046 | 2.537
17.5 | 1.083 | 0.43427 | -0.046 | 2.493
18 | 1.11 | 0.42452 | -0.047 | 2.615
18.5 | 1.137 | 0.43407 | -0.048 | 2.62
19 | 1.164 | 0.44857 | -0.048 | 2.595
19.5 | 1.192 | 0.47632 | -0.05 | 2.503
20 | 1.224 | 0.51216 | -0.053 | 2.39

## 8. Re 50k Mach 0.50 (2)
BIGFOIL.COM POLAR EXPORT
GA 40-216
GA 40-216 |  |  |  | Cl Max: | 0.8974 | at alpha= | 20 | deg
XFOIL ncrit=9 |  |  |  | L/D Max: | 14.1946 | at alpha= | 9.5 | deg
Re: | 50000 |  |  | Cd Min: | 0.27548 | at alpha= | 20 | deg
Mach: | 0.5 |  |  | Cl=0 at alpha= | 4.3526 | deg
|  |  |  | @ Cl=0.1, Cd= | 0.059531
|  |  |  | @ Cl=0.4, Cd= | 0.074309
|  |  |  | @ Cl=0.6, Cd= | 0.075704
alpha (deg) | Cl | Cd | Cm | Cl/Cd
-10 | -0.3342 | 0.12946 | -0.0289 | -2.5815
-9.5 | -0.4056 | 0.11909 | -0.0374 | -3.4058
-9 | -0.4406 | 0.11125 | -0.0386 | -3.9604
-8.5 | -0.4744 | 0.10384 | -0.0392 | -4.5686
-8 | -0.5332 | 0.09401 | -0.043 | -5.6717
-7.5 | -0.5651 | 0.08716 | -0.0412 | -6.4835
-7 | -0.624 | 0.08036 | -0.0386 | -7.7651
-6.5 | -0.6963 | 0.07507 | -0.0315 | -9.2753
-6 | -0.7583 | 0.06961 | -0.0239 | -10.8935
-5.5 | -0.7758 | 0.06343 | -0.018 | -12.2308
-5 | -0.7835 | 0.05747 | -0.0122 | -13.6332
-4.5 | -0.772 | 0.05211 | -0.0072 | -14.8148
-4 | -0.7391 | 0.04702 | -0.0034 | -15.7188
-3.5 | -0.6925 | 0.04327 | -0.0001 | -16.0042
-3 | -0.6345 | 0.0409 | 0.0031 | -15.5134
-2.5 | -0.5907 | 0.03908 | 0.0079 | -15.1151
-2 | -0.2152 | 0.05306 | -0.0086 | -4.0558
-1.5 | -0.1455 | 0.05271 | -0.0155 | -2.7604
-1 | -0.0646 | 0.05281 | -0.0252 | -1.2233
-0.5 | -0.0383 | 0.05274 | -0.0246 | -0.7262
0 | -0.0609 | 0.05217 | -0.0146 | -1.1673
0.5 | -0.0915 | 0.05119 | -0.0028 | -1.7875
1 | -0.0853 | 0.05078 | 0.0018 | -1.6798
1.5 | -0.0805 | 0.05034 | 0.0067 | -1.5991
2 | -0.0774 | 0.04984 | 0.0118 | -1.553
2.5 | -0.076 | 0.04926 | 0.0172 | -1.5428
3 | -0.0754 | 0.04864 | 0.0227 | -1.5502
3.5 | -0.0714 | 0.04826 | 0.0276 | -1.4795
4 | -0.0555 | 0.04879 | 0.0303 | -1.1375
4.5 | 0.0232 | 0.05427 | 0.0206 | 0.42749
5 | 0.0904 | 0.0588 | 0.0137 | 1.5374
5.5 | 0.1458 | 0.06302 | 0.0093 | 2.3136
6 | 0.2041 | 0.06755 | 0.0049 | 3.0215
6.5 | 0.2552 | 0.07176 | 0.0021 | 3.5563
7 | 0.3782 | 0.0737 | -0.0012 | 5.1316
7.5 | 0.4466 | 0.07561 | -0.0014 | 5.9066
8 | 0.5177 | 0.07645 | -0.0004 | 6.7717
8.5 | 0.578 | 0.07631 | 0.0026 | 7.5744
9 | 0.6433 | 0.07451 | 0.0075 | 8.6337
9.5 | 0.8169 | 0.05755 | 0.0237 | 14.1946
10 | 0.8338 | 0.06252 | 0.027 | 13.3365
10.5 | 0.8019 | 0.0734 | 0.0255 | 10.9251
11 | 0.7692 | 0.08572 | 0.0219 | 8.9734
11.5 | 0.7071 | 0.10433 | 0.0119 | 6.7775
12 | 0.7014 | 0.11559 | 0.0077 | 6.068
12.5 | 0.6794 | 0.12976 | 0 | 5.2358
13 | 0.6746 | 0.14154 | -0.006 | 4.7661
13.5 | 0.6769 | 0.1525 | -0.0116 | 4.4387
14 | 0.6873 | 0.16366 | -0.0169 | 4.1996
14.5 | 0.668 | 0.18264 | -0.0317 | 3.6575
15 | 0.6814 | 0.18985 | -0.0357 | 3.5891
15.5 | 0.6988 | 0.19814 | -0.0398 | 3.5268
16 | 0.724 | 0.20731 | -0.0433 | 3.4924
16.5 | 0.7554 | 0.21827 | -0.0463 | 3.4609
17 | 0.7659 | 0.22313 | -0.051 | 3.4325
17.5 | 0.7803 | 0.22972 | -0.056 | 3.3967
18 | 0.8024 | 0.23829 | -0.0602 | 3.3673
18.5 | 0.8337 | 0.25005 | -0.0635 | 3.3341
19 | 0.8474 | 0.25479 | -0.0689 | 3.3259
19.5 | 0.865 | 0.26198 | -0.0743 | 3.3018
20 | 0.8974 | 0.27548 | -0.0773 | 3.2576

## 9. Re 100k Mach 0.00 (1)
BIGFOIL.COM POLAR EXPORT
GA 40-216
GA 40-216 |  |  |  | Cl Max: | 1.287 | at alpha= | 10.5 | deg
JavaFoil+Calcfoil stall+Eppler ext transition |  |  |  | L/D Max: | 43.459 | at alpha= | 6.5 | deg
Re: | 100000 |  |  | Cd Min: | 0.0139 | at alpha= | -0.5 | deg
Mach: | 0 |  |  | Cl=0 at alpha= | -1.6721 | deg
|  |  |  | @ Cl=0.1, Cd= | 0.013921
|  |  |  | @ Cl=0.4, Cd= | 0.01558
|  |  |  | @ Cl=0.6, Cd= | 0.017266
alpha (deg) | Cl | Cd | Cm | Cl/Cd
-18.5 | -0.618 | 0.22292 | 0.002 | -2.771
-18 | -0.634 | 0.21438 | 0.001 | -2.958
-17.5 | -0.65 | 0.20216 | 0.001 | -3.216
-17 | -0.665 | 0.19384 | 0.001 | -3.433
-16.5 | -0.68 | 0.17533 | 0 | -3.877
-16 | -0.693 | 0.17424 | 0 | -3.976
-15.5 | -0.705 | 0.15515 | -0.001 | -4.542
-15 | -0.715 | 0.16094 | -0.001 | -4.441
-14.5 | -0.723 | 0.13777 | -0.001 | -5.248
-14 | -0.729 | 0.13127 | -0.002 | -5.555
-13.5 | -0.733 | 0.12212 | -0.002 | -6
-13 | -0.733 | 0.11751 | -0.002 | -6.241
-12.5 | -0.731 | 0.1118 | -0.003 | -6.541
-12 | -0.726 | 0.10257 | -0.003 | -7.081
-11.5 | -0.718 | 0.09523 | -0.003 | -7.538
-11 | -0.706 | 0.0885 | -0.004 | -7.978
-10.5 | -0.691 | 0.08235 | -0.004 | -8.388
-10 | -0.672 | 0.0767 | -0.004 | -8.762
-9.5 | -0.65 | 0.0727 | -0.005 | -8.936
-9 | -0.625 | 0.06622 | -0.006 | -9.433
-8.5 | -0.596 | 0.06214 | -0.006 | -9.588
-8 | -0.564 | 0.05839 | -0.007 | -9.656
-7.5 | -0.529 | 0.05506 | -0.007 | -9.612
-7 | -0.492 | 0.05242 | -0.008 | -9.38
-6.5 | -0.452 | 0.04879 | -0.008 | -9.266
-6 | -0.411 | 0.04599 | -0.009 | -8.926
-5.5 | -0.367 | 0.04436 | -0.009 | -8.263
-5 | -0.321 | 0.0419 | -0.01 | -7.674
-4.5 | -0.275 | 0.0401 | -0.01 | -6.862
-4 | -0.228 | 0.03826 | -0.011 | -5.958
-3.5 | -0.18 | 0.03672 | -0.012 | -4.898
-3 | -0.161 | 0.01619 | -0.027 | -9.953
-2.5 | -0.101 | 0.01561 | -0.028 | -6.453
-2 | -0.04 | 0.01538 | -0.029 | -2.584
-1.5 | 0.021 | 0.014 | -0.03 | 1.515
-1 | 0.082 | 0.01393 | -0.031 | 5.894
-0.5 | 0.143 | 0.0139 | -0.032 | 10.315
0 | 0.199 | 0.0149 | -0.033 | 13.356
0.5 | 0.258 | 0.0149 | -0.034 | 17.293
1 | 0.316 | 0.01512 | -0.035 | 20.909
1.5 | 0.374 | 0.01541 | -0.036 | 24.288
2 | 0.432 | 0.01579 | -0.037 | 27.362
2.5 | 0.49 | 0.01616 | -0.038 | 30.295
3 | 0.545 | 0.0166 | -0.039 | 32.841
3.5 | 0.602 | 0.01729 | -0.04 | 34.79
4 | 0.657 | 0.01765 | -0.041 | 37.227
4.5 | 0.712 | 0.01828 | -0.041 | 38.945
5 | 0.766 | 0.01901 | -0.042 | 40.318
5.5 | 0.819 | 0.01969 | -0.043 | 41.617
6 | 0.872 | 0.02049 | -0.044 | 42.541
6.5 | 0.926 | 0.02131 | -0.045 | 43.459
7 | 1.005 | 0.02436 | -0.048 | 41.282
7.5 | 1.054 | 0.02552 | -0.049 | 41.319
8 | 1.101 | 0.02679 | -0.05 | 41.081
8.5 | 1.145 | 0.02871 | -0.051 | 39.872
9 | 1.186 | 0.0302 | -0.052 | 39.276
9.5 | 1.224 | 0.032 | -0.053 | 38.248
10 | 1.258 | 0.03381 | -0.053 | 37.208
10.5 | 1.287 | 0.03584 | -0.054 | 35.906
11 | 1.134 | 0.07763 | -0.033 | 14.603
11.5 | 1.151 | 0.08398 | -0.031 | 13.712
12 | 1.165 | 0.09202 | -0.026 | 12.659
12.5 | 1.181 | 0.0979 | -0.026 | 12.059
13 | 1.191 | 0.10474 | -0.022 | 11.375
13.5 | 1.203 | 0.11115 | -0.026 | 10.822
14 | 1.207 | 0.1194 | -0.022 | 10.108
14.5 | 1.21 | 0.12825 | -0.023 | 9.432
15 | 1.209 | 0.13588 | -0.023 | 8.899
15.5 | 1.206 | 0.14166 | -0.023 | 8.511

## 10. Re 100k Mach 0.00 (2)
BIGFOIL.COM POLAR EXPORT
GA 40-216
GA 40-216 |  |  |  | Cl Max: | 1.1839 | at alpha= | 13 | deg
XFOIL ncrit=9 |  |  |  | L/D Max: | 38.3788 | at alpha= | 9 | deg
Re: | 100000 |  |  | Cd Min: | 0.22971 | at alpha= | -20 | deg
Mach: | 0 |  |  | Cl=0 at alpha= | 0.92081 | deg
|  |  |  | @ Cl=0.1, Cd= | 0.03855
|  |  |  | @ Cl=0.4, Cd= | 0.043906
|  |  |  | @ Cl=0.6, Cd= | 0.042041
alpha (deg) | Cl | Cd | Cm | Cl/Cd
-20 | -0.6075 | 0.22971 | 0.0173 | -2.6446
-19.5 | -0.584 | 0.22237 | 0.0151 | -2.6263
-19 | -0.5689 | 0.21671 | 0.0105 | -2.6252
-18.5 | -0.575 | 0.216 | 0.0025 | -2.662
-18 | -0.5392 | 0.20376 | 0.0021 | -2.6463
-17.5 | -0.5194 | 0.19729 | -0.0009 | -2.6327
-17 | -0.5114 | 0.19204 | -0.0063 | -2.663
-16.5 | -0.5096 | 0.18588 | -0.0121 | -2.7416
-16 | -0.476 | 0.17748 | -0.0125 | -2.682
-15.5 | -0.4707 | 0.17176 | -0.0175 | -2.7405
-15 | -0.467 | 0.16428 | -0.0226 | -2.8427
-14.5 | -0.4389 | 0.15739 | -0.0234 | -2.7886
-14 | -0.4508 | 0.15005 | -0.0305 | -3.0043
-13.5 | -0.4183 | 0.14319 | -0.0302 | -2.9213
-13 | -0.4358 | 0.1351 | -0.0378 | -3.2258
-12.5 | -0.4051 | 0.12864 | -0.0375 | -3.1491
-12 | -0.4004 | 0.12083 | -0.041 | -3.3137
-11.5 | -0.4217 | 0.11228 | -0.048 | -3.7558
-11 | -0.45 | 0.10452 | -0.0554 | -4.3054
-10.5 | -0.4283 | 0.0994 | -0.0528 | -4.3089
-10 | -0.4422 | 0.09886 | -0.042 | -4.473
-9.5 | -0.4711 | 0.08758 | -0.0565 | -5.3791
-8 | -0.561 | 0.04892 | -0.0721 | -11.4677
-7.5 | -0.5264 | 0.04063 | -0.069 | -12.9559
-7 | -0.4975 | 0.03803 | -0.0639 | -13.0818
-6.5 | -0.4537 | 0.03398 | -0.0627 | -13.352
-6 | -0.3846 | 0.03084 | -0.065 | -12.4708
-5.5 | -0.3415 | 0.02957 | -0.063 | -11.5489
-5 | -0.2922 | 0.02769 | -0.0622 | -10.5525
-4.5 | -0.2891 | 0.02754 | -0.0543 | -10.4975
-4 | -0.2572 | 0.0262 | -0.0509 | -9.8168
-3.5 | -0.3035 | 0.02468 | -0.0353 | -12.2974
-3 | -0.2748 | 0.02782 | -0.0236 | -9.8778
-2.5 | -0.2817 | 0.02971 | -0.0113 | -9.4817
-2 | -0.2546 | 0.03246 | -0.0015 | -7.8435
-1.5 | -0.1441 | 0.0344 | -0.0085 | -4.189
-1 | -0.1747 | 0.03456 | 0.0034 | -5.055
-0.5 | -0.1418 | 0.03486 | 0.0051 | -4.0677
0 | -0.065 | 0.03556 | -0.0003 | -1.8279
0.5 | -0.0558 | 0.0362 | 0.004 | -1.5414
1 | 0.0105 | 0.03712 | -0.0009 | 0.28287
1.5 | 0.0861 | 0.03833 | -0.0075 | 2.2463
2 | 0.1614 | 0.03952 | -0.0145 | 4.084
2.5 | 0.2357 | 0.04086 | -0.0215 | 5.7685
3 | 0.3462 | 0.04166 | -0.0321 | 8.3101
3.5 | 0.417 | 0.04296 | -0.0393 | 9.7067
4 | 0.4098 | 0.04367 | -0.0324 | 9.384
4.5 | 0.3931 | 0.04378 | -0.0226 | 8.979
5 | 0.4117 | 0.04412 | -0.0178 | 9.3314
5.5 | 0.4625 | 0.04457 | -0.0174 | 10.3769
6 | 0.5289 | 0.04437 | -0.0181 | 11.9202
7.5 | 0.7542 | 0.03699 | -0.0169 | 20.3893
8 | 0.8971 | 0.0275 | -0.019 | 32.6218
8.5 | 0.9167 | 0.02591 | -0.0119 | 35.3802
9 | 0.9422 | 0.02455 | -0.0051 | 38.3788
9.5 | 0.9172 | 0.02873 | 0.0029 | 31.9248
10 | 0.9141 | 0.03266 | 0.0078 | 27.9884
10.5 | 0.936 | 0.03561 | 0.0109 | 26.2848
11 | 0.986 | 0.03795 | 0.012 | 25.9816
11.5 | 1.0437 | 0.04066 | 0.0121 | 25.669
12 | 1.111 | 0.04433 | 0.0108 | 25.062
12.5 | 1.138 | 0.04843 | 0.0128 | 23.4978
13 | 1.1839 | 0.05406 | 0.0123 | 21.8997
13.5 | 1.1668 | 0.05943 | 0.0169 | 19.6332
14 | 1.1413 | 0.06609 | 0.0203 | 17.2689
14.5 | 1.1043 | 0.07431 | 0.0221 | 14.8607
15 | 1.0542 | 0.08486 | 0.0216 | 12.4228
15.5 | 0.994 | 0.09817 | 0.0178 | 10.1253
16 | 0.9373 | 0.11437 | 0.0106 | 8.1953
16.5 | 0.7427 | 0.18241 | -0.0298 | 4.0716
17 | 0.7392 | 0.19084 | -0.0356 | 3.8734
17.5 | 0.782 | 0.19827 | -0.0342 | 3.9441
18 | 0.7609 | 0.20548 | -0.0435 | 3.703

## 11. Re 100k Mach 0.10 (1)
BIGFOIL.COM POLAR EXPORT
GA 40-216
GA 40-216 |  |  |  | Cl Max: | 1.287 | at alpha= | 10.5 | deg
JavaFoil+Calcfoil stall+Eppler ext transition |  |  |  | L/D Max: | 43.284 | at alpha= | 6.5 | deg
Re: | 100000 |  |  | Cd Min: | 0.01395 | at alpha= | -0.5 | deg
Mach: | 0.1 |  |  | Cl=0 at alpha= | -1.6721 | deg
|  |  |  | @ Cl=0.1, Cd= | 0.013971
|  |  |  | @ Cl=0.4, Cd= | 0.015621
|  |  |  | @ Cl=0.6, Cd= | 0.017349
alpha (deg) | Cl | Cd | Cm | Cl/Cd
-17.5 | -0.604 | 0.20082 | 0.001 | -3.006
-17 | -0.622 | 0.19231 | 0.001 | -3.234
-16.5 | -0.64 | 0.18497 | 0 | -3.458
-16 | -0.656 | 0.17115 | 0 | -3.832
-15.5 | -0.671 | 0.16547 | -0.001 | -4.055
-15 | -0.684 | 0.16757 | -0.001 | -4.084
-14.5 | -0.696 | 0.14191 | -0.001 | -4.906
-14 | -0.705 | 0.13116 | -0.002 | -5.378
-13.5 | -0.712 | 0.12479 | -0.002 | -5.708
-13 | -0.716 | 0.1162 | -0.002 | -6.163
-12.5 | -0.717 | 0.11425 | -0.003 | -6.274
-12 | -0.714 | 0.10367 | -0.003 | -6.892
-11.5 | -0.708 | 0.09752 | -0.003 | -7.265
-11 | -0.699 | 0.09047 | -0.004 | -7.724
-10.5 | -0.685 | 0.08294 | -0.004 | -8.264
-10 | -0.668 | 0.07877 | -0.004 | -8.483
-9.5 | -0.647 | 0.073 | -0.005 | -8.868
-9 | -0.623 | 0.06715 | -0.006 | -9.283
-8.5 | -0.596 | 0.06226 | -0.006 | -9.566
-8 | -0.564 | 0.05839 | -0.007 | -9.663
-7.5 | -0.53 | 0.05552 | -0.007 | -9.545
-7 | -0.493 | 0.05251 | -0.008 | -9.388
-6.5 | -0.454 | 0.0489 | -0.008 | -9.276
-6 | -0.412 | 0.046 | -0.009 | -8.962
-5.5 | -0.368 | 0.0443 | -0.009 | -8.308
-5 | -0.323 | 0.042 | -0.01 | -7.688
-4.5 | -0.276 | 0.04003 | -0.01 | -6.905
-4 | -0.229 | 0.03812 | -0.011 | -6.011
-3.5 | -0.181 | 0.03678 | -0.012 | -4.914
-3 | -0.162 | 0.01624 | -0.027 | -9.973
-2.5 | -0.101 | 0.01562 | -0.028 | -6.478
-2 | -0.04 | 0.01546 | -0.029 | -2.583
-1.5 | 0.021 | 0.01405 | -0.03 | 1.517
-1 | 0.082 | 0.01398 | -0.031 | 5.9
-0.5 | 0.144 | 0.01395 | -0.032 | 10.326
0 | 0.2 | 0.01494 | -0.033 | 13.378
0.5 | 0.259 | 0.01493 | -0.034 | 17.338
1 | 0.317 | 0.01523 | -0.035 | 20.851
1.5 | 0.376 | 0.01548 | -0.036 | 24.284
2 | 0.434 | 0.01582 | -0.037 | 27.436
2.5 | 0.492 | 0.01624 | -0.038 | 30.276
3 | 0.548 | 0.01669 | -0.039 | 32.81
3.5 | 0.604 | 0.0174 | -0.04 | 34.719
4 | 0.66 | 0.01775 | -0.041 | 37.174
4.5 | 0.715 | 0.01844 | -0.042 | 38.768
5 | 0.77 | 0.01913 | -0.043 | 40.233
5.5 | 0.823 | 0.01975 | -0.043 | 41.679
6 | 0.875 | 0.02063 | -0.044 | 42.417
6.5 | 0.93 | 0.02149 | -0.045 | 43.284
7 | 1.01 | 0.02453 | -0.048 | 41.155
7.5 | 1.058 | 0.02574 | -0.049 | 41.124
8 | 1.105 | 0.02706 | -0.05 | 40.83
8.5 | 1.148 | 0.029 | -0.051 | 39.589
9 | 1.189 | 0.03036 | -0.052 | 39.162
9.5 | 1.226 | 0.03236 | -0.053 | 37.894
10 | 1.26 | 0.03425 | -0.054 | 36.782
10.5 | 1.287 | 0.03637 | -0.054 | 35.393
11 | 1.13 | 0.07916 | -0.031 | 14.276
11.5 | 1.147 | 0.08567 | -0.028 | 13.385
12 | 1.16 | 0.09207 | -0.021 | 12.6
12.5 | 1.175 | 0.09889 | -0.022 | 11.878
13 | 1.185 | 0.10519 | -0.022 | 11.269
13.5 | 1.193 | 0.11077 | -0.022 | 10.767
14 | 1.196 | 0.12058 | -0.022 | 9.92
14.5 | 1.196 | 0.129 | -0.022 | 9.272
15 | 1.193 | 0.13807 | -0.023 | 8.638
15.5 | 1.186 | 0.14848 | -0.023 | 7.986

## 12. Re 100k Mach 0.10 (2)
BIGFOIL.COM POLAR EXPORT
GA 40-216
GA 40-216 |  |  |  | Cl Max: | 1.1762 | at alpha= | 13 | deg
XFOIL ncrit=9 |  |  |  | L/D Max: | 37.3325 | at alpha= | 9 | deg
Re: | 100000 |  |  | Cd Min: | 0.23002 | at alpha= | -20 | deg
Mach: | 0.1 |  |  | Cl=0 at alpha= | 0.93172 | deg
|  |  |  | @ Cl=0.1, Cd= | 0.038788
|  |  |  | @ Cl=0.4, Cd= | 0.042898
|  |  |  | @ Cl=0.6, Cd= | 0.040972
alpha (deg) | Cl | Cd | Cm | Cl/Cd
-20 | -0.6072 | 0.23002 | 0.0179 | -2.6398
-19.5 | -0.5848 | 0.22305 | 0.0153 | -2.6218
-19 | -0.5704 | 0.21753 | 0.0105 | -2.6222
-18.5 | -0.5777 | 0.21727 | 0.0023 | -2.6589
-18 | -0.5387 | 0.20428 | 0.0024 | -2.6371
-17.5 | -0.5195 | 0.19786 | -0.0008 | -2.6256
-17 | -0.5139 | 0.19308 | -0.0068 | -2.6616
-16.5 | -0.5034 | 0.18562 | -0.0112 | -2.712
-16 | -0.4751 | 0.17801 | -0.0125 | -2.669
-15.5 | -0.4732 | 0.17269 | -0.0181 | -2.7402
-15 | -0.4608 | 0.16462 | -0.0218 | -2.7992
-14.5 | -0.4383 | 0.15795 | -0.0236 | -2.7749
-14 | -0.4429 | 0.1505 | -0.0296 | -2.9429
-13.5 | -0.4166 | 0.14374 | -0.0305 | -2.8983
-13 | -0.4265 | 0.13574 | -0.0368 | -3.142
-12.5 | -0.4053 | 0.1292 | -0.0381 | -3.137
-12 | -0.3954 | 0.12154 | -0.0409 | -3.2532
-11.5 | -0.409 | 0.11329 | -0.0468 | -3.6102
-11 | -0.4563 | 0.10499 | -0.0569 | -4.3461
-10.5 | -0.4326 | 0.10042 | -0.053 | -4.3079
-10 | -0.4364 | 0.10021 | -0.0412 | -4.3549
-9.5 | -0.4863 | 0.08676 | -0.0607 | -5.6051
-9 | -0.4026 | 0.08281 | -0.0572 | -4.8617
-8 | -0.5702 | 0.04862 | -0.0713 | -11.7277
-7.5 | -0.5239 | 0.04099 | -0.0704 | -12.7812
-7 | -0.4969 | 0.03841 | -0.0651 | -12.9367
-6.5 | -0.4568 | 0.03442 | -0.0632 | -13.2714
-6 | -0.3848 | 0.03107 | -0.0659 | -12.3849
-5.5 | -0.344 | 0.0298 | -0.0634 | -11.5436
-5 | -0.2904 | 0.02783 | -0.0632 | -10.4348
-4.5 | -0.2888 | 0.02773 | -0.0549 | -10.4147
-4 | -0.2545 | 0.0264 | -0.0519 | -9.6402
-3.5 | -0.2997 | 0.02494 | -0.0369 | -12.0168
-3 | -0.2714 | 0.02796 | -0.0246 | -9.7067
-2.5 | -0.2837 | 0.02977 | -0.0116 | -9.5297
-2 | -0.2488 | 0.03281 | -0.0024 | -7.5831
-1.5 | -0.1389 | 0.03457 | -0.0096 | -4.0179
-1 | -0.1772 | 0.03474 | 0.0036 | -5.1007
-0.5 | -0.1397 | 0.03505 | 0.0046 | -3.9857
0 | -0.073 | 0.03571 | 0.0009 | -2.0442
0.5 | -0.0607 | 0.03634 | 0.0047 | -1.6703
1 | 0.0096 | 0.03725 | -0.0006 | 0.25772
1.5 | 0.0776 | 0.03847 | -0.0062 | 2.0172
2 | 0.1593 | 0.03963 | -0.0138 | 4.0197
2.5 | 0.2299 | 0.04102 | -0.0205 | 5.6046
3 | 0.3227 | 0.04215 | -0.0295 | 7.656
3.5 | 0.4178 | 0.04307 | -0.0388 | 9.7005
5 | 0.4193 | 0.04421 | -0.0184 | 9.4843
5.5 | 0.4698 | 0.0446 | -0.0177 | 10.5336
7.5 | 0.7659 | 0.03635 | -0.0169 | 21.0702
8 | 0.8334 | 0.0322 | -0.0138 | 25.882
8.5 | 0.8982 | 0.02737 | -0.0098 | 32.817
9 | 0.9363 | 0.02508 | -0.0035 | 37.3325
9.5 | 0.9119 | 0.02944 | 0.0041 | 30.9749
10 | 0.9111 | 0.03328 | 0.0088 | 27.3768
10.5 | 0.9359 | 0.03613 | 0.0118 | 25.9037
11 | 0.987 | 0.03849 | 0.0129 | 25.643
11.5 | 1.046 | 0.04131 | 0.013 | 25.3207
12 | 1.1097 | 0.04513 | 0.0121 | 24.589
12.5 | 1.1342 | 0.04946 | 0.0143 | 22.9317
13 | 1.1762 | 0.05526 | 0.0141 | 21.2848
13.5 | 1.1554 | 0.06092 | 0.0185 | 18.9659
14 | 1.1256 | 0.06797 | 0.0216 | 16.5602
14.5 | 1.0848 | 0.07669 | 0.0228 | 14.1453
15 | 1.034 | 0.08772 | 0.0215 | 11.7875
15.5 | 0.976 | 0.10146 | 0.0168 | 9.6196
16 | 0.9259 | 0.11757 | 0.0095 | 7.8753
16.5 | 0.7422 | 0.18331 | -0.0303 | 4.0489
17 | 0.7396 | 0.19166 | -0.036 | 3.8589
17.5 | 0.7815 | 0.19923 | -0.0348 | 3.9226
18 | 0.7619 | 0.20631 | -0.044 | 3.693

## 13. Re 100k Mach 0.25 (1)
BIGFOIL.COM POLAR EXPORT
GA 40-216
GA 40-216 |  |  |  | Cl Max: | 1.261 | at alpha= | 10 | deg
JavaFoil+Calcfoil stall+Eppler ext transition |  |  |  | L/D Max: | 42.347 | at alpha= | 6 | deg
Re: | 100000 |  |  | Cd Min: | 0.01418 | at alpha= | -0.5 | deg
Mach: | 0.25 |  |  | Cl=0 at alpha= | -1.6746 | deg
|  |  |  | @ Cl=0.1, Cd= | 0.01421
|  |  |  | @ Cl=0.4, Cd= | 0.01598
|  |  |  | @ Cl=0.6, Cd= | 0.017727
alpha (deg) | Cl | Cd | Cm | Cl/Cd
-15.5 | -0.356 | 0.21315 | -0.001 | -1.668
-15 | -0.405 | 0.18697 | -0.001 | -2.168
-14.5 | -0.451 | 0.17037 | -0.001 | -2.647
-14 | -0.492 | 0.16017 | -0.002 | -3.075
-13.5 | -0.53 | 0.14399 | -0.002 | -3.677
-13 | -0.562 | 0.12996 | -0.002 | -4.322
-12.5 | -0.588 | 0.14408 | -0.003 | -4.084
-12 | -0.61 | 0.12657 | -0.003 | -4.818
-11.5 | -0.625 | 0.103 | -0.004 | -6.072
-11 | -0.635 | 0.09562 | -0.004 | -6.636
-10.5 | -0.637 | 0.09223 | -0.004 | -6.911
-10 | -0.634 | 0.08496 | -0.004 | -7.462
-9.5 | -0.625 | 0.07589 | -0.005 | -8.23
-9 | -0.609 | 0.07153 | -0.005 | -8.518
-8.5 | -0.588 | 0.06776 | -0.006 | -8.685
-8 | -0.563 | 0.06259 | -0.006 | -8.99
-7.5 | -0.532 | 0.0578 | -0.006 | -9.208
-7 | -0.498 | 0.05382 | -0.007 | -9.25
-6.5 | -0.461 | 0.04993 | -0.008 | -9.225
-6 | -0.42 | 0.04721 | -0.009 | -8.889
-5.5 | -0.377 | 0.0442 | -0.01 | -8.52
-5 | -0.331 | 0.04244 | -0.01 | -7.788
-4.5 | -0.283 | 0.04028 | -0.01 | -7.034
-4 | -0.235 | 0.03861 | -0.011 | -6.081
-3.5 | -0.186 | 0.03679 | -0.013 | -5.047
-3 | -0.166 | 0.01651 | -0.028 | -10.049
-2.5 | -0.104 | 0.01624 | -0.029 | -6.391
-2 | -0.041 | 0.0156 | -0.03 | -2.631
-1.5 | 0.022 | 0.01429 | -0.031 | 1.529
-1 | 0.085 | 0.01422 | -0.032 | 5.947
-0.5 | 0.148 | 0.01418 | -0.033 | 10.414
0 | 0.205 | 0.01528 | -0.034 | 13.408
0.5 | 0.265 | 0.01552 | -0.035 | 17.094
1 | 0.325 | 0.01554 | -0.036 | 20.947
1.5 | 0.385 | 0.01589 | -0.037 | 24.252
2 | 0.445 | 0.01625 | -0.038 | 27.38
2.5 | 0.504 | 0.01663 | -0.039 | 30.309
3 | 0.561 | 0.01733 | -0.04 | 32.381
3.5 | 0.619 | 0.01792 | -0.041 | 34.548
4 | 0.676 | 0.01829 | -0.042 | 36.978
4.5 | 0.733 | 0.01896 | -0.043 | 38.633
5 | 0.788 | 0.01976 | -0.044 | 39.889
5.5 | 0.843 | 0.02044 | -0.045 | 41.219
6 | 0.897 | 0.02119 | -0.046 | 42.347
6.5 | 0.981 | 0.02435 | -0.048 | 40.274
7 | 1.032 | 0.02563 | -0.049 | 40.244
7.5 | 1.08 | 0.02691 | -0.05 | 40.13
8 | 1.125 | 0.02843 | -0.051 | 39.566
8.5 | 1.167 | 0.03044 | -0.052 | 38.326
9 | 1.205 | 0.03235 | -0.053 | 37.241
9.5 | 1.237 | 0.03449 | -0.054 | 35.866
10 | 1.261 | 0.03678 | -0.055 | 34.294
10.5 | 1.102 | 0.07838 | -0.028 | 14.058
11 | 1.119 | 0.08389 | -0.028 | 13.337
11.5 | 1.127 | 0.0907 | -0.022 | 12.423
12 | 1.133 | 0.09811 | -0.022 | 11.551
12.5 | 1.134 | 0.10412 | -0.022 | 10.892
13 | 1.129 | 0.11438 | -0.022 | 9.869
13.5 | 1.118 | 0.12126 | -0.023 | 9.217
14 | 1.1 | 0.13356 | -0.022 | 8.235
14.5 | 1.076 | 0.14471 | -0.023 | 7.438
15 | 1.047 | 0.15303 | -0.023 | 6.84

## 14. Re 100k Mach 0.25 (2)
BIGFOIL.COM POLAR EXPORT
GA 40-216
GA 40-216 |  |  |  | Cl Max: | 1.0951 | at alpha= | 13 | deg
XFOIL ncrit=9 |  |  |  | L/D Max: | 31.5444 | at alpha= | 9 | deg
Re: | 100000 |  |  | Cd Min: | 0.2332 | at alpha= | -20 | deg
Mach: | 0.25 |  |  | Cl=0 at alpha= | 1.0914 | deg
|  |  |  | @ Cl=0.1, Cd= | 0.040001
|  |  |  | @ Cl=0.4, Cd= | 0.045495
|  |  |  | @ Cl=0.6, Cd= | 0.043507
alpha (deg) | Cl | Cd | Cm | Cl/Cd
-20 | -0.61 | 0.2332 | 0.0201 | -2.6158
-19.5 | -0.5904 | 0.22687 | 0.0163 | -2.6024
-19 | -0.5839 | 0.22386 | 0.0094 | -2.6083
-18.5 | -0.5648 | 0.21553 | 0.0055 | -2.6205
-18 | -0.5384 | 0.20742 | 0.0034 | -2.5957
-17.5 | -0.5214 | 0.20114 | -0.0008 | -2.5922
-17 | -0.5295 | 0.19961 | -0.009 | -2.6527
-16.5 | -0.491 | 0.1875 | -0.0094 | -2.6187
-16 | -0.4721 | 0.18091 | -0.0127 | -2.6096
-15.5 | -0.4874 | 0.17806 | -0.0214 | -2.7373
-15 | -0.4438 | 0.16709 | -0.0206 | -2.6561
-14.5 | -0.4483 | 0.16218 | -0.027 | -2.7642
-14 | -0.4195 | 0.15317 | -0.0281 | -2.7388
-13.5 | -0.4234 | 0.14735 | -0.0341 | -2.8734
-13 | -0.3976 | 0.13894 | -0.0353 | -2.8617
-12.5 | -0.4307 | 0.13301 | -0.0451 | -3.2381
-12 | -0.3772 | 0.12473 | -0.0419 | -3.0241
-11.5 | -0.371 | 0.11735 | -0.0453 | -3.1615
-11 | -0.3665 | 0.11059 | -0.0482 | -3.314
-10.5 | -0.3998 | 0.106 | -0.0487 | -3.7717
-9.5 | -0.3726 | 0.09449 | -0.0525 | -3.9433
-9 | -0.3494 | 0.08556 | -0.0604 | -4.0837
-8 | -0.535 | 0.04984 | -0.0805 | -10.7343
-7.5 | -0.5243 | 0.04399 | -0.0754 | -11.9186
-7 | -0.4969 | 0.04014 | -0.0707 | -12.3792
-6.5 | -0.463 | 0.03645 | -0.0675 | -12.7023
-6 | -0.4114 | 0.03326 | -0.0668 | -12.3692
-5.5 | -0.3503 | 0.03093 | -0.067 | -11.3256
-5 | -0.3051 | 0.02934 | -0.065 | -10.3988
-4.5 | -0.2813 | 0.02866 | -0.0597 | -9.8151
-4 | -0.2835 | 0.02859 | -0.0506 | -9.9161
-3.5 | -0.2747 | 0.02715 | -0.0436 | -10.1179
-3 | -0.3082 | 0.02679 | -0.0269 | -11.5043
-2.5 | -0.2921 | 0.02981 | -0.0144 | -9.7987
-2 | -0.2466 | 0.03306 | -0.0059 | -7.4592
-1.5 | -0.2176 | 0.03533 | 0.0015 | -6.1591
-0.5 | -0.1364 | 0.03592 | 0.0036 | -3.7973
0 | -0.1272 | 0.03634 | 0.0088 | -3.5003
0.5 | -0.0847 | 0.03703 | 0.0084 | -2.2873
1 | -0.0091 | 0.03799 | 0.0031 | -0.23954
1.5 | 0.0407 | 0.03913 | 0.0001 | 1.0401
2 | 0.1279 | 0.04041 | -0.0078 | 3.1651
2.5 | 0.2158 | 0.04174 | -0.0166 | 5.1701
3 | 0.2885 | 0.04319 | -0.0234 | 6.6798
3.5 | 0.374 | 0.0446 | -0.032 | 8.3857
4 | 0.4009 | 0.04527 | -0.0299 | 8.8558
4.5 | 0.3889 | 0.04531 | -0.0208 | 8.5831
5 | 0.3995 | 0.04549 | -0.0146 | 8.7821
5.5 | 0.4486 | 0.04598 | -0.0138 | 9.7564
6 | 0.5182 | 0.04576 | -0.0145 | 11.3243
7.5 | 0.7201 | 0.0402 | -0.0105 | 17.9129
8 | 0.8445 | 0.03158 | -0.0092 | 26.7416
8.5 | 0.8769 | 0.02955 | -0.0034 | 29.6751
9 | 0.9028 | 0.02862 | 0.0041 | 31.5444
9.5 | 0.8896 | 0.03297 | 0.0099 | 26.9821
10 | 0.9034 | 0.03625 | 0.0138 | 24.9214
10.5 | 0.9423 | 0.0388 | 0.0162 | 24.2861
11 | 0.9969 | 0.04147 | 0.0175 | 24.0391
11.5 | 1.0532 | 0.04514 | 0.0181 | 23.3319
12 | 1.095 | 0.04996 | 0.019 | 21.9175
12.5 | 1.0944 | 0.05571 | 0.022 | 19.6446
13 | 1.0951 | 0.06158 | 0.024 | 17.7834
13.5 | 1.0936 | 0.069 | 0.0251 | 15.8493
14 | 1.0574 | 0.07809 | 0.0256 | 13.5408
14.5 | 1.0112 | 0.08873 | 0.0238 | 11.3964
15 | 0.8477 | 0.1191 | 0.0061 | 7.1175
15.5 | 0.8004 | 0.14224 | -0.0067 | 5.6271
16 | 0.7314 | 0.1807 | -0.0289 | 4.0476
16.5 | 0.7397 | 0.1879 | -0.033 | 3.9367
17 | 0.7436 | 0.19605 | -0.0382 | 3.7929
18 | 0.7685 | 0.21089 | -0.0465 | 3.6441

## 15. Re 100k Mach 0.50 (1)
BIGFOIL.COM POLAR EXPORT
GA 40-216
GA 40-216 |  |  |  | Cl Max: | 1.224 | at alpha= | 20 | deg
JavaFoil+Calcfoil stall+Eppler ext transition |  |  |  | L/D Max: | 39.514 | at alpha= | 5.5 | deg
Re: | 100000 |  |  | Cd Min: | 0.01531 | at alpha= | -0.5 | deg
Mach: | 0.5 |  |  | Cl=0 at alpha= | -1.6739 | deg
|  |  |  | @ Cl=0.1, Cd= | 0.015337
|  |  |  | @ Cl=0.4, Cd= | 0.017669
|  |  |  | @ Cl=0.6, Cd= | 0.01927
alpha (deg) | Cl | Cd | Cm | Cl/Cd
-20 | -1.022 | 0.3714 | 0.004 | -2.752
-19.5 | -0.995 | 0.34462 | 0.004 | -2.889
-19 | -0.969 | 0.31731 | 0.003 | -3.054
-18.5 | -0.937 | 0.31296 | 0.002 | -2.996
-18 | -0.91 | 0.30439 | 0.002 | -2.99
-17.5 | -0.883 | 0.29264 | 0.001 | -3.018
-17 | -0.856 | 0.28484 | 0.001 | -3.006
-16.5 | -0.829 | 0.39754 | 0 | -2.085
-16 | -0.802 | 0.27361 | 0 | -2.931
-15.5 | -0.775 | 0.27561 | -0.001 | -2.811
-15 | -0.747 | 0.26129 | -0.001 | -2.861
-14.5 | -0.72 | 0.25681 | -0.002 | -2.805
-14 | -0.693 | 0.23798 | -0.003 | -2.911
-13.5 | -0.663 | 0.21712 | -0.003 | -3.055
-13 | -0.636 | 0.20451 | -0.003 | -3.109
-12.5 | -0.608 | 0.2036 | -0.004 | -2.987
-12 | -0.581 | 0.20001 | -0.004 | -2.903
-11.5 | -0.553 | 0.20286 | -0.005 | -2.725
-11 | -0.525 | 0.19076 | -0.005 | -2.754
-10.5 | -0.498 | 0.18933 | -0.006 | -2.628
-10 | -0.47 | 0.1861 | -0.006 | -2.524
-9.5 | -0.441 | 0.1436 | -0.006 | -3.073
-9 | -0.413 | 0.14284 | -0.007 | -2.894
-8.5 | -0.385 | 0.13293 | -0.007 | -2.899
-8 | -0.357 | 0.13843 | -0.007 | -2.58
-7.5 | -0.329 | 0.08849 | -0.007 | -3.717
-7 | -0.301 | 0.0688 | -0.008 | -4.373
-6.5 | -0.423 | 0.06504 | -0.008 | -6.502
-6 | -0.426 | 0.05414 | -0.008 | -7.863
-5.5 | -0.398 | 0.04842 | -0.009 | -8.222
-5 | -0.358 | 0.04502 | -0.011 | -7.959
-4.5 | -0.311 | 0.04195 | -0.012 | -7.419
-4 | -0.26 | 0.04025 | -0.012 | -6.455
-3.5 | -0.206 | 0.03811 | -0.013 | -5.405
-3 | -0.151 | 0.03628 | -0.015 | -4.157
-2.5 | -0.115 | 0.01744 | -0.032 | -6.586
-2 | -0.045 | 0.01713 | -0.033 | -2.654
-1.5 | 0.024 | 0.01544 | -0.033 | 1.567
-1 | 0.094 | 0.01534 | -0.035 | 6.113
-0.5 | 0.164 | 0.01531 | -0.036 | 10.68
0 | 0.227 | 0.01677 | -0.037 | 13.51
0.5 | 0.294 | 0.01705 | -0.038 | 17.223
1 | 0.36 | 0.01742 | -0.039 | 20.68
1.5 | 0.426 | 0.01783 | -0.041 | 23.917
2 | 0.492 | 0.01831 | -0.042 | 26.893
2.5 | 0.558 | 0.01885 | -0.043 | 29.595
3 | 0.621 | 0.01948 | -0.044 | 31.86
3.5 | 0.685 | 0.02013 | -0.045 | 34.02
4 | 0.748 | 0.02096 | -0.046 | 35.674
4.5 | 0.809 | 0.02183 | -0.047 | 37.058
5 | 0.869 | 0.02267 | -0.048 | 38.346
5.5 | 0.93 | 0.02354 | -0.049 | 39.514
6 | 1.016 | 0.02831 | -0.052 | 35.878
6.5 | 1.07 | 0.02987 | -0.054 | 35.802
7 | 1.114 | 0.03191 | -0.055 | 34.921
7.5 | 1.15 | 0.03466 | -0.056 | 33.172
8 | 1.169 | 0.03678 | -0.057 | 31.766
8.5 | 0.991 | 0.0664 | -0.021 | 14.933
9 | 0.94 | 0.1053 | -0.026 | 8.923
9.5 | 0.632 | 0.12376 | -0.022 | 5.103
10 | 0.66 | 0.11919 | -0.026 | 5.54
10.5 | 0.688 | 0.168 | -0.026 | 4.096
11 | 0.716 | 0.19067 | -0.027 | 3.755
11.5 | 0.745 | 0.20708 | -0.03 | 3.595
12 | 0.772 | 0.2189 | -0.03 | 3.528
12.5 | 0.8 | 0.21355 | -0.031 | 3.747
13 | 0.828 | 0.2271 | -0.032 | 3.646
13.5 | 0.858 | 0.24812 | -0.037 | 3.459
14 | 0.886 | 0.26377 | -0.037 | 3.358
14.5 | 0.913 | 0.27323 | -0.038 | 3.343
15 | 0.941 | 0.27233 | -0.038 | 3.455
15.5 | 0.968 | 0.27982 | -0.039 | 3.461
16 | 0.996 | 0.28597 | -0.041 | 3.484
16.5 | 1.029 | 0.30751 | -0.045 | 3.346
17 | 1.056 | 0.32653 | -0.046 | 3.234
17.5 | 1.083 | 0.34133 | -0.046 | 3.172
18 | 1.11 | 0.34406 | -0.047 | 3.227
18.5 | 1.137 | 0.34665 | -0.048 | 3.281
19 | 1.164 | 0.36119 | -0.049 | 3.224
19.5 | 1.193 | 0.36622 | -0.05 | 3.257
20 | 1.224 | 0.3845 | -0.053 | 3.184

## 16. Re 100k Mach 0.50 (2)
BIGFOIL.COM POLAR EXPORT
GA 40-216
GA 40-216 |  |  |  | Cl Max: | 0.9371 | at alpha= | 11 | deg
XFOIL ncrit=9 |  |  |  | L/D Max: | 22.8024 | at alpha= | 8.5 | deg
Re: | 100000 |  |  | Cd Min: | 0.20025 | at alpha= | 16 | deg
Mach: | 0.5 |  |  | Cl=0 at alpha= | 1.7806 | deg
|  |  |  | @ Cl=0.1, Cd= | 0.044907
|  |  |  | @ Cl=0.4, Cd= | 0.050411
|  |  |  | @ Cl=0.6, Cd= | 0.04825
alpha (deg) | Cl | Cd | Cm | Cl/Cd
-11 | -0.3429 | 0.12621 | -0.0525 | -2.7169
-10 | -0.2731 | 0.10736 | -0.0695 | -2.5438
-9.5 | -0.3124 | 0.08232 | -0.0973 | -3.7949
-9 | -0.3444 | 0.06806 | -0.1113 | -5.0602
-8.5 | -0.3387 | 0.0597 | -0.1155 | -5.6734
-8 | -0.3651 | 0.05308 | -0.1161 | -6.8783
-7.5 | -0.3969 | 0.04889 | -0.1103 | -8.1182
-7 | -0.4227 | 0.04608 | -0.1014 | -9.1732
-6.5 | -0.4382 | 0.04367 | -0.0921 | -10.0343
-6 | -0.4413 | 0.04133 | -0.0832 | -10.6775
-5.5 | -0.4058 | 0.03804 | -0.0788 | -10.6677
-5 | -0.3917 | 0.03666 | -0.0706 | -10.6847
-4.5 | -0.3188 | 0.03409 | -0.0707 | -9.3517
-4 | -0.3129 | 0.03385 | -0.0609 | -9.2437
-3.5 | -0.3084 | 0.03335 | -0.0513 | -9.2474
-3 | -0.3074 | 0.03289 | -0.0416 | -9.3463
-2.5 | -0.3164 | 0.03176 | -0.0315 | -9.9622
-2 | -0.3149 | 0.03266 | -0.015 | -9.6418
-1.5 | -0.2975 | 0.03592 | -0.0012 | -8.2823
-1 | -0.2423 | 0.03989 | 0.0078 | -6.0742
-0.5 | -0.1777 | 0.04035 | 0.0066 | -4.404
0 | -0.1766 | 0.04041 | 0.014 | -4.3702
0.5 | -0.1382 | 0.04078 | 0.0157 | -3.3889
1 | -0.0908 | 0.04148 | 0.0158 | -2.189
1.5 | -0.0321 | 0.04232 | 0.0137 | -0.75851
2 | 0.0251 | 0.0435 | 0.0109 | 0.57701
2.5 | 0.1044 | 0.04499 | 0.0047 | 2.3205
3 | 0.1927 | 0.04671 | -0.0033 | 4.1255
3.5 | 0.2781 | 0.04843 | -0.011 | 5.7423
4 | 0.3695 | 0.05003 | -0.0192 | 7.3856
4.5 | 0.4327 | 0.05082 | -0.0214 | 8.5144
5 | 0.4489 | 0.05052 | -0.0146 | 8.8856
5.5 | 0.428 | 0.05067 | -0.0043 | 8.4468
6 | 0.4985 | 0.05029 | -0.0035 | 9.9125
6.5 | 0.5607 | 0.04934 | -0.0014 | 11.364
7 | 0.6339 | 0.04731 | 0.0011 | 13.3989
7.5 | 0.691 | 0.04555 | 0.005 | 15.1701
8.5 | 0.8389 | 0.03679 | 0.0182 | 22.8024
9.5 | 0.8674 | 0.04398 | 0.0271 | 19.7226
10 | 0.9084 | 0.04742 | 0.0304 | 19.1565
10.5 | 0.9366 | 0.0524 | 0.0327 | 17.874
11 | 0.9371 | 0.05955 | 0.034 | 15.7364
11.5 | 0.9127 | 0.06865 | 0.0333 | 13.295
12 | 0.8924 | 0.07818 | 0.0313 | 11.4147
12.5 | 0.8541 | 0.09077 | 0.0261 | 9.4095
13 | 0.8024 | 0.10743 | 0.0163 | 7.469
13.5 | 0.7641 | 0.12543 | 0.0052 | 6.0918
14 | 0.7405 | 0.14328 | -0.0058 | 5.1682
14.5 | 0.7268 | 0.15905 | -0.0156 | 4.5696
15 | 0.7285 | 0.17172 | -0.0229 | 4.2424
15.5 | 0.7229 | 0.18908 | -0.034 | 3.8232
16 | 0.7647 | 0.20025 | -0.035 | 3.8187

## 17. Re 250k Mach 0.00 (1)
BIGFOIL.COM POLAR EXPORT
GA 40-216
GA 40-216 |  |  |  | Cl Max: | 1.366 | at alpha= | 12 | deg
JavaFoil+Calcfoil stall+Eppler ext transition |  |  |  | L/D Max: | 71.975 | at alpha= | 6.5 | deg
Re: | 250000 |  |  | Cd Min: | 0.00919 | at alpha= | -1 | deg
Mach: | 0 |  |  | Cl=0 at alpha= | -1.6721 | deg
|  |  |  | @ Cl=0.1, Cd= | 0.0092067
|  |  |  | @ Cl=0.4, Cd= | 0.0099352
|  |  |  | @ Cl=0.6, Cd= | 0.010704
alpha (deg) | Cl | Cd | Cm | Cl/Cd
-18 | -0.634 | 0.17816 | 0.001 | -3.561
-17.5 | -0.65 | 0.17015 | 0.001 | -3.823
-17 | -0.666 | 0.16381 | 0.001 | -4.064
-16.5 | -0.68 | 0.1512 | 0 | -4.498
-16 | -0.693 | 0.14925 | 0 | -4.645
-15.5 | -0.705 | 0.13602 | -0.001 | -5.184
-15 | -0.715 | 0.13061 | -0.001 | -5.476
-14.5 | -0.724 | 0.11967 | -0.001 | -6.046
-14 | -0.73 | 0.11455 | -0.002 | -6.37
-13.5 | -0.733 | 0.10658 | -0.002 | -6.88
-13 | -0.734 | 0.09979 | -0.002 | -7.356
-12.5 | -0.731 | 0.09723 | -0.003 | -7.523
-12 | -0.727 | 0.08839 | -0.003 | -8.225
-11.5 | -0.719 | 0.08299 | -0.004 | -8.659
-11 | -0.706 | 0.07847 | -0.004 | -8.998
-10.5 | -0.692 | 0.07324 | -0.005 | -9.442
-10 | -0.673 | 0.06855 | -0.005 | -9.814
-9.5 | -0.65 | 0.06511 | -0.005 | -9.98
-9 | -0.625 | 0.05992 | -0.006 | -10.432
-8.5 | -0.596 | 0.05613 | -0.007 | -10.622
-8 | -0.564 | 0.05279 | -0.007 | -10.689
-7.5 | -0.53 | 0.0498 | -0.008 | -10.64
-7 | -0.492 | 0.04717 | -0.008 | -10.437
-6.5 | -0.453 | 0.04394 | -0.01 | -10.317
-6 | -0.412 | 0.04137 | -0.01 | -9.951
-5.5 | -0.367 | 0.04064 | -0.009 | -9.021
-5 | -0.322 | 0.03814 | -0.01 | -8.437
-4.5 | -0.276 | 0.03625 | -0.011 | -7.604
-4 | -0.281 | 0.01337 | -0.026 | -21.005
-3.5 | -0.222 | 0.01271 | -0.027 | -17.439
-3 | -0.161 | 0.0122 | -0.028 | -13.235
-2.5 | -0.101 | 0.01225 | -0.029 | -8.226
-2 | -0.04 | 0.01203 | -0.03 | -3.305
-1.5 | 0.021 | 0.00951 | -0.031 | 2.255
-1 | 0.083 | 0.00919 | -0.032 | 9.013
-0.5 | 0.144 | 0.00925 | -0.034 | 15.603
0 | 0.208 | 0.00924 | -0.035 | 22.453
0.5 | 0.266 | 0.00964 | -0.035 | 27.641
1 | 0.327 | 0.00977 | -0.036 | 33.462
1.5 | 0.387 | 0.0099 | -0.037 | 39.049
2 | 0.446 | 0.01006 | -0.038 | 44.353
2.5 | 0.506 | 0.01023 | -0.039 | 49.419
3 | 0.563 | 0.01043 | -0.04 | 54.002
3.5 | 0.621 | 0.01086 | -0.041 | 57.227
4 | 0.679 | 0.011 | -0.042 | 61.697
4.5 | 0.735 | 0.01139 | -0.043 | 64.543
5 | 0.79 | 0.01177 | -0.044 | 67.163
5.5 | 0.844 | 0.0122 | -0.045 | 69.208
6 | 0.898 | 0.01269 | -0.046 | 70.733
6.5 | 0.953 | 0.01324 | -0.047 | 71.975
7 | 1.012 | 0.01967 | -0.048 | 51.444
7.5 | 1.061 | 0.02062 | -0.049 | 51.443
8 | 1.108 | 0.02174 | -0.05 | 50.951
8.5 | 1.152 | 0.0233 | -0.051 | 49.454
9 | 1.193 | 0.02472 | -0.052 | 48.267
9.5 | 1.232 | 0.02609 | -0.053 | 47.213
10 | 1.267 | 0.02762 | -0.054 | 45.874
10.5 | 1.298 | 0.02922 | -0.055 | 44.438
11 | 1.326 | 0.03087 | -0.056 | 42.963
11.5 | 1.35 | 0.03273 | -0.056 | 41.233
12 | 1.366 | 0.03527 | -0.057 | 38.72
12.5 | 1.366 | 0.04007 | -0.057 | 34.081
13 | 1.199 | 0.09409 | -0.031 | 12.739
13.5 | 1.211 | 0.09883 | -0.034 | 12.254
14 | 1.211 | 0.10694 | -0.029 | 11.325
14.5 | 1.21 | 0.11219 | -0.023 | 10.783
15 | 1.209 | 0.11921 | -0.023 | 10.144
15.5 | 1.208 | 0.12719 | -0.029 | 9.499
16 | 1.199 | 0.13521 | -0.024 | 8.869
16.5 | 1.19 | 0.14267 | -0.024 | 8.341
17 | 1.178 | 0.15178 | -0.024 | 7.763

## 18. Re 250k Mach 0.00 (2)
BIGFOIL.COM POLAR EXPORT
GA 40-216
GA 40-216 |  |  |  | Cl Max: | 1.2071 | at alpha= | 15.5 | deg
XFOIL ncrit=9 |  |  |  | L/D Max: | 75.1221 | at alpha= | 7.5 | deg
Re: | 250000 |  |  | Cd Min: | 0.22215 | at alpha= | 20 | deg
Mach: | 0 |  |  | Cl=0 at alpha= | -1.5201 | deg
|  |  |  | @ Cl=0.1, Cd= | 0.013938
|  |  |  | @ Cl=0.4, Cd= | 0.015168
|  |  |  | @ Cl=0.6, Cd= | 0.015695
alpha (deg) | Cl | Cd | Cm | Cl/Cd
-15 | -0.4802 | 0.15403 | -0.0264 | -3.1176
-14.5 | -0.4564 | 0.14775 | -0.0264 | -3.089
-14 | -0.4395 | 0.14159 | -0.0286 | -3.104
-13.5 | -0.4336 | 0.13313 | -0.0333 | -3.257
-13 | -0.4602 | 0.11699 | -0.0453 | -3.9337
-12.5 | -0.4347 | 0.11337 | -0.0441 | -3.8343
-12 | -0.4286 | 0.1053 | -0.0484 | -4.0703
-11.5 | -0.4696 | 0.08514 | -0.0653 | -5.5156
-11 | -0.529 | 0.06956 | -0.0819 | -7.6049
-10.5 | -0.5903 | 0.06535 | -0.0766 | -9.0329
-10 | -0.6361 | 0.06324 | -0.068 | -10.0585
-9.5 | -0.6049 | 0.05258 | -0.0696 | -11.5044
-9 | -0.6004 | 0.04863 | -0.0654 | -12.3463
-8.5 | -0.5976 | 0.04383 | -0.061 | -13.6345
-7.5 | -0.5429 | 0.0292 | -0.0506 | -18.5925
-7 | -0.4923 | 0.02533 | -0.0501 | -19.4355
-6.5 | -0.438 | 0.02262 | -0.0503 | -19.3634
-6 | -0.3843 | 0.02069 | -0.0501 | -18.5742
-5.5 | -0.3372 | 0.01896 | -0.0488 | -17.7848
-5 | -0.2942 | 0.01776 | -0.0472 | -16.5653
-4.5 | -0.2547 | 0.01655 | -0.0449 | -15.3897
-4 | -0.2121 | 0.01565 | -0.0432 | -13.5527
-3.5 | -0.1946 | 0.0126 | -0.0384 | -15.4444
-3 | -0.1557 | 0.01231 | -0.0345 | -12.6483
-2.5 | -0.1047 | 0.01287 | -0.0332 | -8.1352
-2 | -0.0524 | 0.01343 | -0.0316 | -3.9017
-1.5 | 0.0022 | 0.01371 | -0.0309 | 0.16047
-1 | 0.056 | 0.01385 | -0.0314 | 4.0433
-0.5 | 0.1112 | 0.01396 | -0.0316 | 7.9656
0 | 0.1672 | 0.01402 | -0.0319 | 11.9258
0.5 | 0.2202 | 0.01431 | -0.0321 | 15.3878
1 | 0.2735 | 0.01455 | -0.0321 | 18.7973
1.5 | 0.3289 | 0.01465 | -0.0323 | 22.4505
2 | 0.3808 | 0.01503 | -0.0322 | 25.336
2.5 | 0.4309 | 0.01539 | -0.0317 | 27.9987
3 | 0.4856 | 0.01547 | -0.0316 | 31.3898
3.5 | 0.534 | 0.01585 | -0.0309 | 33.6909
4 | 0.5866 | 0.01579 | -0.03 | 37.1501
4.5 | 0.6376 | 0.01543 | -0.0287 | 41.3221
5 | 0.6929 | 0.01443 | -0.0273 | 48.018
5.5 | 0.7447 | 0.01413 | -0.0262 | 52.7035
6 | 0.7982 | 0.01369 | -0.0253 | 58.3053
6.5 | 0.8537 | 0.013 | -0.0249 | 65.6692
7 | 0.9181 | 0.0127 | -0.0269 | 72.2913
7.5 | 0.9841 | 0.0131 | -0.0303 | 75.1221
8 | 0.9641 | 0.01512 | -0.0202 | 63.7632
8.5 | 0.9412 | 0.01782 | -0.0105 | 52.8171
9 | 0.9378 | 0.02089 | -0.005 | 44.8923
9.5 | 0.9437 | 0.02388 | -0.0011 | 39.5184
10 | 0.9525 | 0.02692 | 0.0023 | 35.3826
10.5 | 0.9629 | 0.03004 | 0.0053 | 32.0539
11 | 0.983 | 0.03257 | 0.0073 | 30.1811
11.5 | 1.0039 | 0.03516 | 0.0093 | 28.5523
12 | 1.0259 | 0.03782 | 0.0113 | 27.1259
12.5 | 1.0525 | 0.04019 | 0.0126 | 26.1881
13 | 1.0828 | 0.04258 | 0.014 | 25.4298
13.5 | 1.1098 | 0.0452 | 0.0152 | 24.5531
14 | 1.1399 | 0.04778 | 0.0161 | 23.8573
14.5 | 1.1643 | 0.05125 | 0.0171 | 22.718
15 | 1.183 | 0.05505 | 0.018 | 21.4896
15.5 | 1.2071 | 0.05878 | 0.0185 | 20.5359
16 | 1.206 | 0.06509 | 0.019 | 18.5282
16.5 | 1.1894 | 0.07271 | 0.0187 | 16.3581
17 | 1.1644 | 0.08195 | 0.017 | 14.2087
17.5 | 1.1314 | 0.09313 | 0.0134 | 12.1486
18 | 1.0812 | 0.10853 | 0.0065 | 9.9622
18.5 | 1.0092 | 0.13076 | -0.0064 | 7.718
19.5 | 0.8138 | 0.21781 | -0.0526 | 3.7363
20 | 0.8402 | 0.22215 | -0.0534 | 3.7821

## 19. Re 250k Mach 0.10 (1)
BIGFOIL.COM POLAR EXPORT
GA 40-216
GA 40-216 |  |  |  | Cl Max: | 1.36 | at alpha= | 12 | deg
JavaFoil+Calcfoil stall+Eppler ext transition |  |  |  | L/D Max: | 71.519 | at alpha= | 6.5 | deg
Re: | 250000 |  |  | Cd Min: | 0.00921 | at alpha= | -0.5 | deg
Mach: | 0.1 |  |  | Cl=0 at alpha= | -1.6774 | deg
|  |  |  | @ Cl=0.1, Cd= | 0.0092173
|  |  |  | @ Cl=0.4, Cd= | 0.00995
|  |  |  | @ Cl=0.6, Cd= | 0.010743
alpha (deg) | Cl | Cd | Cm | Cl/Cd
-18 | -0.585 | 0.18069 | 0.001 | -3.237
-17.5 | -0.604 | 0.17363 | 0.001 | -3.478
-17 | -0.622 | 0.1677 | 0.001 | -3.711
-16.5 | -0.64 | 0.15556 | 0 | -4.113
-16 | -0.656 | 0.15071 | 0 | -4.355
-15.5 | -0.671 | 0.1411 | -0.001 | -4.759
-15 | -0.685 | 0.1317 | -0.001 | -5.2
-14.5 | -0.697 | 0.12233 | -0.001 | -5.695
-14 | -0.706 | 0.11344 | -0.002 | -6.223
-13.5 | -0.713 | 0.10848 | -0.002 | -6.571
-13 | -0.717 | 0.10093 | -0.003 | -7.101
-12.5 | -0.717 | 0.09951 | -0.003 | -7.205
-12 | -0.715 | 0.09017 | -0.003 | -7.93
-11.5 | -0.709 | 0.08368 | -0.004 | -8.474
-11 | -0.699 | 0.07865 | -0.004 | -8.894
-10.5 | -0.685 | 0.07378 | -0.004 | -9.291
-10 | -0.668 | 0.06997 | -0.004 | -9.551
-9.5 | -0.647 | 0.06557 | -0.005 | -9.874
-9 | -0.624 | 0.06031 | -0.006 | -10.344
-8.5 | -0.596 | 0.05635 | -0.007 | -10.576
-8 | -0.565 | 0.05338 | -0.007 | -10.579
-7.5 | -0.53 | 0.05065 | -0.008 | -10.472
-7 | -0.494 | 0.04739 | -0.008 | -10.416
-6.5 | -0.455 | 0.04398 | -0.01 | -10.341
-6 | -0.415 | 0.04036 | -0.012 | -10.294
-5.5 | -0.368 | 0.04063 | -0.009 | -9.059
-5 | -0.323 | 0.03855 | -0.01 | -8.382
-4.5 | -0.277 | 0.03653 | -0.012 | -7.585
-4 | -0.282 | 0.0134 | -0.026 | -21.047
-3.5 | -0.223 | 0.01275 | -0.027 | -17.462
-3 | -0.162 | 0.01266 | -0.028 | -12.813
-2.5 | -0.101 | 0.01224 | -0.029 | -8.274
-2 | -0.04 | 0.01201 | -0.03 | -3.328
-1.5 | 0.022 | 0.0095 | -0.031 | 2.27
-1 | 0.083 | 0.00922 | -0.033 | 9.03
-0.5 | 0.145 | 0.00921 | -0.034 | 15.734
0 | 0.209 | 0.00923 | -0.035 | 22.608
0.5 | 0.268 | 0.00965 | -0.036 | 27.747
1 | 0.328 | 0.00978 | -0.037 | 33.557
1.5 | 0.388 | 0.00992 | -0.038 | 39.142
2 | 0.448 | 0.01007 | -0.039 | 44.507
2.5 | 0.508 | 0.01031 | -0.04 | 49.238
3 | 0.566 | 0.01052 | -0.041 | 53.772
3.5 | 0.624 | 0.0109 | -0.041 | 57.225
4 | 0.681 | 0.01111 | -0.042 | 61.353
4.5 | 0.738 | 0.01144 | -0.043 | 64.486
5 | 0.794 | 0.01189 | -0.044 | 66.727
5.5 | 0.848 | 0.01225 | -0.045 | 69.253
6 | 0.901 | 0.01283 | -0.046 | 70.227
6.5 | 0.957 | 0.01338 | -0.047 | 71.519
7 | 1.016 | 0.01986 | -0.049 | 51.152
7.5 | 1.065 | 0.02085 | -0.05 | 51.071
8 | 1.112 | 0.02196 | -0.051 | 50.632
8.5 | 1.156 | 0.0235 | -0.051 | 49.178
9 | 1.197 | 0.02467 | -0.052 | 48.519
9.5 | 1.235 | 0.02642 | -0.053 | 46.723
10 | 1.269 | 0.02799 | -0.054 | 45.33
10.5 | 1.299 | 0.02961 | -0.055 | 43.877
11 | 1.326 | 0.03133 | -0.056 | 42.319
11.5 | 1.348 | 0.03329 | -0.057 | 40.48
12 | 1.36 | 0.03604 | -0.057 | 37.739
12.5 | 1.196 | 0.08504 | -0.037 | 14.06
13 | 1.191 | 0.09531 | -0.03 | 12.497
13.5 | 1.199 | 0.10004 | -0.031 | 11.981
14 | 1.196 | 0.10712 | -0.023 | 11.168
14.5 | 1.196 | 0.11331 | -0.023 | 10.557
15 | 1.193 | 0.12104 | -0.024 | 9.855
15.5 | 1.186 | 0.12831 | -0.024 | 9.243
16 | 1.176 | 0.13695 | -0.024 | 8.587
16.5 | 1.163 | 0.14543 | -0.024 | 7.998
17 | 1.148 | 0.15615 | -0.025 | 7.349

## 20. Re 250k Mach 0.10 (2)
BIGFOIL.COM POLAR EXPORT
GA 40-216
GA 40-216 |  |  |  | Cl Max: | 1.2011 | at alpha= | 15.5 | deg
XFOIL ncrit=9 |  |  |  | L/D Max: | 73.6574 | at alpha= | 7.5 | deg
Re: | 250000 |  |  | Cd Min: | 0.22343 | at alpha= | 20 | deg
Mach: | 0.1 |  |  | Cl=0 at alpha= | -1.5183 | deg
|  |  |  | @ Cl=0.1, Cd= | 0.014009
|  |  |  | @ Cl=0.4, Cd= | 0.015292
|  |  |  | @ Cl=0.6, Cd= | 0.015796
alpha (deg) | Cl | Cd | Cm | Cl/Cd
-15 | -0.4796 | 0.15469 | -0.0266 | -3.1004
-14.5 | -0.4532 | 0.14872 | -0.0261 | -3.0473
-14 | -0.4369 | 0.14237 | -0.0286 | -3.0688
-13.5 | -0.4324 | 0.13356 | -0.0338 | -3.2375
-13 | -0.4516 | 0.1192 | -0.0438 | -3.7886
-12.5 | -0.4282 | 0.11486 | -0.0436 | -3.728
-12 | -0.4228 | 0.10651 | -0.0482 | -3.9696
-11.5 | -0.4772 | 0.08383 | -0.0694 | -5.6925
-11 | -0.5342 | 0.07104 | -0.0824 | -7.5197
-10 | -0.6041 | 0.05829 | -0.0739 | -10.3637
-9.5 | -0.5913 | 0.05341 | -0.0716 | -11.071
-9 | -0.596 | 0.04967 | -0.0665 | -11.9992
-8.5 | -0.5933 | 0.04449 | -0.0624 | -13.3356
-7.5 | -0.5448 | 0.02986 | -0.0513 | -18.2451
-7 | -0.4954 | 0.02604 | -0.0505 | -19.0246
-6.5 | -0.4398 | 0.0229 | -0.0509 | -19.2052
-6 | -0.3856 | 0.02088 | -0.0507 | -18.4674
-5.5 | -0.3375 | 0.01915 | -0.0494 | -17.624
-5 | -0.2943 | 0.01787 | -0.0478 | -16.4689
-4.5 | -0.2548 | 0.01665 | -0.0454 | -15.3033
-4 | -0.2124 | 0.01575 | -0.0437 | -13.4857
-3.5 | -0.1903 | 0.01302 | -0.0394 | -14.616
-3 | -0.1565 | 0.01235 | -0.0349 | -12.6721
-2.5 | -0.1054 | 0.01291 | -0.0334 | -8.1642
-2 | -0.0527 | 0.01346 | -0.0318 | -3.9153
-1.5 | 0.002 | 0.01379 | -0.0311 | 0.14503
-1 | 0.056 | 0.01393 | -0.0316 | 4.0201
-0.5 | 0.1118 | 0.01403 | -0.0317 | 7.9686
0 | 0.1681 | 0.01409 | -0.0321 | 11.9304
0.5 | 0.2207 | 0.01442 | -0.0322 | 15.3051
1 | 0.2747 | 0.01463 | -0.0323 | 18.7765
1.5 | 0.3307 | 0.01473 | -0.0325 | 22.4508
2 | 0.3814 | 0.01518 | -0.0322 | 25.1252
2.5 | 0.4327 | 0.01549 | -0.0318 | 27.9342
3 | 0.4884 | 0.01556 | -0.0318 | 31.3882
3.5 | 0.5355 | 0.016 | -0.0309 | 33.4688
4 | 0.5898 | 0.01587 | -0.0301 | 37.1645
4.5 | 0.6407 | 0.0155 | -0.0287 | 41.3355
5 | 0.6966 | 0.01451 | -0.0274 | 48.0083
5.5 | 0.7475 | 0.01424 | -0.026 | 52.493
6 | 0.8005 | 0.0138 | -0.025 | 58.0072
6.5 | 0.8587 | 0.01302 | -0.0248 | 65.9524
7 | 0.921 | 0.01278 | -0.0264 | 72.0657
7.5 | 0.9848 | 0.01337 | -0.0294 | 73.6574
8 | 0.9574 | 0.01537 | -0.018 | 62.2902
8.5 | 0.9373 | 0.01826 | -0.0092 | 51.3308
9 | 0.9341 | 0.02143 | -0.0039 | 43.5884
9.5 | 0.9402 | 0.02447 | 0 | 38.4226
10 | 0.9489 | 0.02758 | 0.0033 | 34.4054
10.5 | 0.9614 | 0.03061 | 0.0062 | 31.408
11 | 0.98 | 0.03329 | 0.0083 | 29.4383
11.5 | 1.0025 | 0.03582 | 0.0102 | 27.9872
12 | 1.0254 | 0.03847 | 0.0122 | 26.6545
12.5 | 1.0522 | 0.0409 | 0.0136 | 25.7262
13 | 1.0826 | 0.04336 | 0.015 | 24.9677
13.5 | 1.1098 | 0.04608 | 0.0162 | 24.0842
14 | 1.147 | 0.04871 | 0.0171 | 23.5475
14.5 | 1.1611 | 0.05263 | 0.0183 | 22.0616
15 | 1.1777 | 0.05673 | 0.0191 | 20.7597
15.5 | 1.2011 | 0.0609 | 0.0196 | 19.7225
16 | 1.1895 | 0.06804 | 0.0199 | 17.4824
16.5 | 1.1674 | 0.07656 | 0.0189 | 15.2482
17 | 1.1358 | 0.08711 | 0.0162 | 13.0387
17.5 | 1.096 | 0.09996 | 0.0111 | 10.9644
18 | 1.0402 | 0.1175 | 0.002 | 8.8528
18.5 | 0.9709 | 0.14107 | -0.0125 | 6.8824
19 | 0.8004 | 0.2123 | -0.0494 | 3.7701
19.5 | 0.8149 | 0.21896 | -0.0533 | 3.7217
20 | 0.8416 | 0.22343 | -0.0542 | 3.7667

## 21. Re 250k Mach 0.25 (1)
BIGFOIL.COM POLAR EXPORT
GA 40-216
GA 40-216 |  |  |  | Cl Max: | 1.313 | at alpha= | 11 | deg
JavaFoil+Calcfoil stall+Eppler ext transition |  |  |  | L/D Max: | 69.381 | at alpha= | 6 | deg
Re: | 250000 |  |  | Cd Min: | 0.0093 | at alpha= | -1 | deg
Mach: | 0.25 |  |  | Cl=0 at alpha= | -1.6746 | deg
|  |  |  | @ Cl=0.1, Cd= | 0.0093778
|  |  |  | @ Cl=0.4, Cd= | 0.010176
|  |  |  | @ Cl=0.6, Cd= | 0.011049
alpha (deg) | Cl | Cd | Cm | Cl/Cd
-15.5 | -0.356 | 0.16631 | -0.001 | -2.138
-15 | -0.406 | 0.15598 | -0.001 | -2.6
-14.5 | -0.451 | 0.13973 | -0.001 | -3.229
-14 | -0.493 | 0.12962 | -0.002 | -3.801
-13.5 | -0.53 | 0.11873 | -0.002 | -4.462
-13 | -0.562 | 0.11131 | -0.003 | -5.049
-12.5 | -0.589 | 0.10636 | -0.003 | -5.536
-12 | -0.61 | 0.09994 | -0.003 | -6.106
-11.5 | -0.626 | 0.0889 | -0.004 | -7.04
-11 | -0.635 | 0.08389 | -0.004 | -7.571
-10.5 | -0.638 | 0.07737 | -0.005 | -8.247
-10 | -0.634 | 0.07465 | -0.005 | -8.494
-9.5 | -0.625 | 0.06707 | -0.005 | -9.314
-9 | -0.61 | 0.06282 | -0.006 | -9.711
-8.5 | -0.589 | 0.05882 | -0.006 | -10.005
-8 | -0.563 | 0.05467 | -0.006 | -10.293
-7.5 | -0.533 | 0.05143 | -0.008 | -10.366
-7 | -0.499 | 0.04814 | -0.008 | -10.361
-6.5 | -0.462 | 0.04467 | -0.01 | -10.332
-6 | -0.421 | 0.04219 | -0.01 | -9.969
-5.5 | -0.46 | 0.0151 | -0.023 | -30.436
-5 | -0.331 | 0.03884 | -0.011 | -8.516
-4.5 | -0.284 | 0.03672 | -0.012 | -7.733
-4 | -0.235 | 0.03486 | -0.013 | -6.755
-3.5 | -0.228 | 0.01308 | -0.028 | -17.457
-3 | -0.167 | 0.01275 | -0.029 | -13.066
-2.5 | -0.104 | 0.01252 | -0.03 | -8.306
-2 | -0.041 | 0.01214 | -0.031 | -3.381
-1.5 | 0.022 | 0.00984 | -0.032 | 2.251
-1 | 0.086 | 0.0093 | -0.033 | 9.197
-0.5 | 0.149 | 0.00965 | -0.034 | 15.438
0 | 0.212 | 0.00977 | -0.035 | 21.66
0.5 | 0.274 | 0.00981 | -0.036 | 27.925
1 | 0.336 | 0.01001 | -0.037 | 33.562
1.5 | 0.398 | 0.01017 | -0.038 | 39.097
2 | 0.459 | 0.01034 | -0.039 | 44.421
2.5 | 0.52 | 0.01054 | -0.04 | 49.37
3 | 0.579 | 0.01093 | -0.041 | 52.996
3.5 | 0.639 | 0.01127 | -0.042 | 56.694
4 | 0.698 | 0.01144 | -0.043 | 61.015
4.5 | 0.755 | 0.01188 | -0.044 | 63.587
5 | 0.812 | 0.01232 | -0.045 | 65.891
5.5 | 0.867 | 0.01278 | -0.046 | 67.878
6 | 0.923 | 0.0133 | -0.047 | 69.381
6.5 | 0.987 | 0.01971 | -0.049 | 50.053
7 | 1.038 | 0.02078 | -0.05 | 49.956
7.5 | 1.087 | 0.02189 | -0.051 | 49.629
8 | 1.132 | 0.02316 | -0.052 | 48.878
8.5 | 1.174 | 0.0248 | -0.053 | 47.355
9 | 1.212 | 0.02658 | -0.054 | 45.599
9.5 | 1.246 | 0.02823 | -0.054 | 44.127
10 | 1.274 | 0.03 | -0.055 | 42.473
10.5 | 1.296 | 0.03215 | -0.056 | 40.322
11 | 1.313 | 0.03398 | -0.057 | 38.648
11.5 | 1.313 | 0.03788 | -0.057 | 34.667
12 | 1.133 | 0.08619 | -0.022 | 13.151
12.5 | 1.134 | 0.09239 | -0.022 | 12.276
13 | 1.129 | 0.09997 | -0.022 | 11.293
13.5 | 1.118 | 0.10527 | -0.023 | 10.618
14 | 1.1 | 0.11586 | -0.023 | 9.494
14.5 | 1.076 | 0.12498 | -0.023 | 8.612
15 | 1.047 | 0.13053 | -0.024 | 8.02
15.5 | 1.011 | 0.14392 | -0.024 | 7.028
16 | 0.971 | 0.15886 | -0.024 | 6.111

## 22. Re 250k Mach 0.25 (2)
BIGFOIL.COM POLAR EXPORT
GA 40-216
GA 40-216 |  |  |  | Cl Max: | 1.1228 | at alpha= | 14 | deg
XFOIL ncrit=9 |  |  |  | L/D Max: | 71.3166 | at alpha= | 7 | deg
Re: | 250000 |  |  | Cd Min: | 0.23098 | at alpha= | -20 | deg
Mach: | 0.25 |  |  | Cl=0 at alpha= | -1.4974 | deg
|  |  |  | @ Cl=0.1, Cd= | 0.014385
|  |  |  | @ Cl=0.4, Cd= | 0.01587
|  |  |  | @ Cl=0.6, Cd= | 0.016706
alpha (deg) | Cl | Cd | Cm | Cl/Cd
-20 | -0.6088 | 0.23098 | 0.0214 | -2.6357
-19.5 | -0.6012 | 0.225 | 0.0142 | -2.672
-19 | -0.5761 | 0.21707 | 0.0121 | -2.654
-18.5 | -0.5567 | 0.21081 | 0.0085 | -2.6408
-18 | -0.539 | 0.20432 | 0.0046 | -2.638
-17.5 | -0.5255 | 0.19716 | -0.0007 | -2.6653
-16.5 | -0.4917 | 0.183 | -0.0083 | -2.6869
-16 | -0.4753 | 0.17623 | -0.0121 | -2.697
-15.5 | -0.4747 | 0.1679 | -0.0196 | -2.8273
-15 | -0.4633 | 0.15925 | -0.0239 | -2.9093
-14.5 | -0.4388 | 0.15319 | -0.0251 | -2.8644
-14 | -0.4251 | 0.14598 | -0.0288 | -2.912
-13.5 | -0.4387 | 0.13411 | -0.0395 | -3.2712
-13 | -0.4183 | 0.12713 | -0.0402 | -3.2903
-12.5 | -0.4016 | 0.12062 | -0.0429 | -3.3295
-12 | -0.421 | 0.10618 | -0.0559 | -3.965
-11.5 | -0.4026 | 0.09633 | -0.0626 | -4.1794
-11 | -0.3849 | 0.08751 | -0.07 | -4.3984
-10.5 | -0.4309 | 0.07216 | -0.0812 | -5.9715
-10 | -0.4841 | 0.06325 | -0.0836 | -7.6538
-9.5 | -0.5497 | 0.05937 | -0.0776 | -9.2589
-9 | -0.5796 | 0.05276 | -0.0723 | -10.9856
-8.5 | -0.5605 | 0.04813 | -0.0701 | -11.6455
-7.5 | -0.5496 | 0.03198 | -0.0564 | -17.1857
-7 | -0.5035 | 0.02803 | -0.0545 | -17.9629
-6.5 | -0.4496 | 0.02443 | -0.0545 | -18.4036
-6 | -0.3932 | 0.02199 | -0.0539 | -17.8809
-5.5 | -0.3392 | 0.02043 | -0.0531 | -16.603
-5 | -0.294 | 0.01854 | -0.0514 | -15.8576
-4.5 | -0.2538 | 0.0173 | -0.0488 | -14.6705
-4 | -0.2117 | 0.01636 | -0.0466 | -12.9401
-3.5 | -0.1716 | 0.01511 | -0.0439 | -11.3567
-3 | -0.1611 | 0.0126 | -0.0369 | -12.7857
-2.5 | -0.1088 | 0.01315 | -0.0349 | -8.2738
-2 | -0.0541 | 0.01372 | -0.0331 | -3.9431
-1.5 | -0.0003 | 0.01425 | -0.0321 | -0.021053
-1 | 0.0567 | 0.01437 | -0.0323 | 3.9457
-0.5 | 0.1147 | 0.01439 | -0.0326 | 7.9708
0 | 0.1693 | 0.01469 | -0.0329 | 11.5248
0.5 | 0.2244 | 0.01492 | -0.0328 | 15.0402
1 | 0.2819 | 0.01503 | -0.0331 | 18.7558
1.5 | 0.335 | 0.01545 | -0.0329 | 21.6828
2 | 0.387 | 0.01584 | -0.0324 | 24.4318
2.5 | 0.4441 | 0.01597 | -0.0325 | 27.8084
3 | 0.4923 | 0.01654 | -0.0315 | 29.7642
3.5 | 0.5462 | 0.01663 | -0.0307 | 32.8443
4 | 0.5991 | 0.01672 | -0.0297 | 35.8313
4.5 | 0.6629 | 0.01575 | -0.0294 | 42.0889
5 | 0.7202 | 0.01486 | -0.028 | 48.4657
5.5 | 0.7681 | 0.01466 | -0.0257 | 52.3943
6 | 0.8221 | 0.01408 | -0.024 | 58.3878
6.5 | 0.8754 | 0.01338 | -0.0224 | 65.426
7 | 0.9371 | 0.01314 | -0.0232 | 71.3166
7.5 | 0.9779 | 0.01529 | -0.0238 | 63.9568
8 | 0.9313 | 0.01727 | -0.0095 | 53.9259
8.5 | 0.9173 | 0.02088 | -0.0029 | 43.932
9 | 0.9178 | 0.02429 | 0.0016 | 37.7851
9.5 | 0.925 | 0.02758 | 0.0051 | 33.5388
10 | 0.9368 | 0.03076 | 0.0081 | 30.4551
10.5 | 0.9526 | 0.0338 | 0.0108 | 28.1834
11 | 0.9715 | 0.03675 | 0.0131 | 26.4354
11.5 | 0.9964 | 0.03942 | 0.015 | 25.2765
12 | 1.0245 | 0.04206 | 0.017 | 24.3581
12.5 | 1.0524 | 0.04481 | 0.0185 | 23.4858
13 | 1.0813 | 0.04793 | 0.0201 | 22.56
13.5 | 1.1049 | 0.05149 | 0.0214 | 21.4585
14 | 1.1228 | 0.05608 | 0.0226 | 20.0214
14.5 | 1.1227 | 0.06221 | 0.0232 | 18.0469
15 | 1.1171 | 0.06919 | 0.023 | 16.1454
15.5 | 1.1055 | 0.07719 | 0.0218 | 14.3218
16 | 1.0872 | 0.08652 | 0.0193 | 12.5659
16.5 | 1.0552 | 0.09856 | 0.0144 | 10.7062
17 | 1.0114 | 0.11391 | 0.0062 | 8.8789
17.5 | 0.8311 | 0.16953 | -0.0273 | 4.9024
18.5 | 0.8132 | 0.20571 | -0.0439 | 3.9531
19 | 0.8077 | 0.21803 | -0.0528 | 3.7045

## 23. Re 250k Mach 0.50 (1)
BIGFOIL.COM POLAR EXPORT
GA 40-216
GA 40-216 |  |  |  | Cl Max: | 1.224 | at alpha= | 20 | deg
JavaFoil+Calcfoil stall+Eppler ext transition |  |  |  | L/D Max: | 62.573 | at alpha= | 5.5 | deg
Re: | 250000 |  |  | Cd Min: | 0.01021 | at alpha= | -1 | deg
Mach: | 0.5 |  |  | Cl=0 at alpha= | -1.6761 | deg
|  |  |  | @ Cl=0.1, Cd= | 0.010212
|  |  |  | @ Cl=0.4, Cd= | 0.011091
|  |  |  | @ Cl=0.6, Cd= | 0.012218
alpha (deg) | Cl | Cd | Cm | Cl/Cd
-20 | -1.022 | 0.27547 | 0.004 | -3.71
-19.5 | -0.996 | 0.26157 | 0.004 | -3.806
-19 | -0.97 | 0.25403 | 0.003 | -3.819
-18.5 | -0.938 | 0.24389 | 0.002 | -3.848
-18 | -0.911 | 0.23479 | 0.002 | -3.879
-17.5 | -0.884 | 0.22505 | 0.001 | -3.926
-17 | -0.856 | 0.21958 | 0.001 | -3.9
-16.5 | -0.829 | 0.27986 | 0 | -2.962
-16 | -0.802 | 0.20845 | 0 | -3.848
-15.5 | -0.775 | 0.20394 | -0.001 | -3.799
-15 | -0.748 | 0.19846 | -0.001 | -3.767
-14.5 | -0.72 | 0.1869 | -0.002 | -3.854
-14 | -0.693 | 0.1836 | -0.003 | -3.774
-13.5 | -0.663 | 0.16379 | -0.003 | -4.051
-13 | -0.636 | 0.15985 | -0.003 | -3.977
-12.5 | -0.608 | 0.15369 | -0.004 | -3.958
-12 | -0.581 | 0.15016 | -0.004 | -3.867
-11.5 | -0.553 | 0.15131 | -0.005 | -3.654
-11 | -0.525 | 0.14173 | -0.005 | -3.707
-10.5 | -0.498 | 0.13992 | -0.006 | -3.556
-10 | -0.47 | 0.13679 | -0.006 | -3.434
-9.5 | -0.441 | 0.11199 | -0.007 | -3.941
-9 | -0.413 | 0.10843 | -0.007 | -3.813
-8.5 | -0.385 | 0.10073 | -0.008 | -3.827
-8 | -0.357 | 0.09139 | -0.008 | -3.908
-7.5 | -0.329 | 0.0711 | -0.008 | -4.628
-7 | -0.301 | 0.0586 | -0.009 | -5.138
-6.5 | -0.423 | 0.05536 | -0.008 | -7.64
-6 | -0.426 | 0.04694 | -0.008 | -9.072
-5.5 | -0.399 | 0.04251 | -0.011 | -9.381
-5 | -0.359 | 0.03974 | -0.012 | -9.032
-4.5 | -0.312 | 0.03699 | -0.014 | -8.438
-4 | -0.26 | 0.03662 | -0.012 | -7.095
-3.5 | -0.206 | 0.03462 | -0.014 | -5.964
-3 | -0.184 | 0.0141 | -0.032 | -13.075
-2.5 | -0.115 | 0.01371 | -0.033 | -8.422
-2 | -0.046 | 0.01337 | -0.034 | -3.42
-1.5 | 0.025 | 0.01024 | -0.035 | 2.415
-1 | 0.096 | 0.01021 | -0.037 | 9.364
-0.5 | 0.166 | 0.01025 | -0.038 | 16.239
0 | 0.233 | 0.01062 | -0.039 | 21.985
0.5 | 0.303 | 0.01081 | -0.04 | 27.986
1 | 0.371 | 0.01098 | -0.041 | 33.784
1.5 | 0.439 | 0.01124 | -0.042 | 39.079
2 | 0.507 | 0.01155 | -0.043 | 43.898
2.5 | 0.574 | 0.01206 | -0.045 | 47.595
3 | 0.638 | 0.01245 | -0.046 | 51.268
3.5 | 0.704 | 0.0129 | -0.047 | 54.533
4 | 0.767 | 0.01344 | -0.048 | 57.104
4.5 | 0.83 | 0.0141 | -0.049 | 58.868
5 | 0.891 | 0.01461 | -0.05 | 60.966
5.5 | 0.953 | 0.01523 | -0.051 | 62.573
6 | 1.022 | 0.02301 | -0.053 | 44.402
6.5 | 1.075 | 0.02438 | -0.054 | 44.116
7 | 1.121 | 0.02613 | -0.055 | 42.891
7.5 | 1.156 | 0.02864 | -0.056 | 40.357
8 | 1.176 | 0.03057 | -0.057 | 38.452
8.5 | 1.168 | 0.03324 | -0.058 | 35.144
9 | 0.94 | 0.08394 | -0.026 | 11.194
9.5 | 0.634 | 0.0753 | -0.03 | 8.424
10 | 0.661 | 0.09603 | -0.027 | 6.879
10.5 | 0.688 | 0.12462 | -0.027 | 5.522
11 | 0.716 | 0.14134 | -0.027 | 5.066
11.5 | 0.745 | 0.15962 | -0.03 | 4.665
12 | 0.772 | 0.1592 | -0.03 | 4.851
12.5 | 0.8 | 0.16184 | -0.031 | 4.944
13 | 0.828 | 0.16867 | -0.032 | 4.91
13.5 | 0.858 | 0.18544 | -0.037 | 4.629
14 | 0.886 | 0.19497 | -0.037 | 4.543
14.5 | 0.914 | 0.20033 | -0.038 | 4.56
15 | 0.941 | 0.20804 | -0.039 | 4.524
15.5 | 0.969 | 0.21368 | -0.04 | 4.535
16 | 0.998 | 0.21957 | -0.042 | 4.544
16.5 | 1.03 | 0.23385 | -0.046 | 4.406
17 | 1.056 | 0.2431 | -0.046 | 4.344
17.5 | 1.083 | 0.25469 | -0.046 | 4.252
18 | 1.11 | 0.2574 | -0.047 | 4.314
18.5 | 1.138 | 0.26091 | -0.048 | 4.36
19 | 1.165 | 0.27069 | -0.049 | 4.303
19.5 | 1.195 | 0.2801 | -0.051 | 4.266
20 | 1.224 | 0.29417 | -0.053 | 4.162

## 24. Re 250k Mach 0.50 (2)
BIGFOIL.COM POLAR EXPORT
GA 40-216
GA 40-216 |  |  |  | Cl Max: | 0.9772 | at alpha= | 11.5 | deg
XFOIL ncrit=9 |  |  |  | L/D Max: | 53.5727 | at alpha= | 6.5 | deg
Re: | 250000 |  |  | Cd Min: | 0.25134 | at alpha= | -20 | deg
Mach: | 0.5 |  |  | Cl=0 at alpha= | -1.4144 | deg
|  |  |  | @ Cl=0.1, Cd= | 0.016698
|  |  |  | @ Cl=0.4, Cd= | 0.019695
|  |  |  | @ Cl=0.6, Cd= | 0.021314
alpha (deg) | Cl | Cd | Cm | Cl/Cd
-20 | -0.6502 | 0.25134 | 0.0269 | -2.5869
-19.5 | -0.6262 | 0.2437 | 0.0224 | -2.5696
-19 | -0.6034 | 0.23605 | 0.0174 | -2.5562
-18.5 | -0.5815 | 0.22829 | 0.0119 | -2.5472
-18 | -0.5703 | 0.22182 | 0.0038 | -2.571
-17.5 | -0.5392 | 0.21231 | 0.0014 | -2.5397
-17 | -0.5153 | 0.20484 | -0.0029 | -2.5156
-16.5 | -0.4983 | 0.19722 | -0.0093 | -2.5266
-16 | -0.4824 | 0.18914 | -0.0153 | -2.5505
-15.5 | -0.4531 | 0.18112 | -0.0181 | -2.5017
-15 | -0.4309 | 0.17355 | -0.0227 | -2.4829
-14.5 | -0.4244 | 0.16554 | -0.0312 | -2.5637
-14 | -0.3988 | 0.15661 | -0.0351 | -2.5465
-13.5 | -0.3718 | 0.14904 | -0.0394 | -2.4946
-12.5 | -0.3305 | 0.13034 | -0.0562 | -2.5357
-12 | -0.3146 | 0.1237 | -0.058 | -2.5432
-11.5 | -0.3225 | 0.11409 | -0.0643 | -2.8267
-11 | -0.3036 | 0.1079 | -0.0645 | -2.8137
-10.5 | -0.3345 | 0.09546 | -0.0764 | -3.5041
-10 | -0.3063 | 0.09014 | -0.0738 | -3.398
-9.5 | -0.3574 | 0.07716 | -0.0876 | -4.6319
-9 | -0.3379 | 0.06916 | -0.0873 | -4.8858
-8.5 | -0.4063 | 0.05206 | -0.0949 | -7.8045
-8 | -0.4263 | 0.04574 | -0.093 | -9.3201
-7.5 | -0.4466 | 0.04026 | -0.0886 | -11.0929
-7 | -0.4602 | 0.03575 | -0.0809 | -12.8727
-6.5 | -0.4462 | 0.03162 | -0.0756 | -14.1113
-6 | -0.4114 | 0.02772 | -0.0711 | -14.8413
-5.5 | -0.3518 | 0.02432 | -0.0695 | -14.4655
-5 | -0.286 | 0.0217 | -0.0686 | -13.1797
-4.5 | -0.2332 | 0.02002 | -0.0659 | -11.6484
-4 | -0.1986 | 0.01867 | -0.0613 | -10.6374
-3.5 | -0.1637 | 0.01752 | -0.0564 | -9.3436
-3 | -0.1292 | 0.01644 | -0.0519 | -7.8589
-2.5 | -0.1274 | 0.01435 | -0.0417 | -8.878
-2 | -0.0667 | 0.01516 | -0.0388 | -4.3997
-1.5 | -0.0103 | 0.01631 | -0.036 | -0.63151
-1 | 0.0499 | 0.01669 | -0.035 | 2.9898
-0.5 | 0.1138 | 0.0167 | -0.0351 | 6.8144
0 | 0.1643 | 0.01746 | -0.0338 | 9.4101
0.5 | 0.2244 | 0.01773 | -0.0334 | 12.6565
1 | 0.2899 | 0.01785 | -0.0338 | 16.2409
1.5 | 0.325 | 0.01918 | -0.0304 | 16.9447
2 | 0.3915 | 0.01925 | -0.0305 | 20.3377
2.5 | 0.4198 | 0.02073 | -0.0263 | 20.2508
3 | 0.4929 | 0.0205 | -0.0268 | 24.0439
4 | 0.5874 | 0.0215 | -0.0209 | 27.3209
4.5 | 0.6626 | 0.02039 | -0.0201 | 32.4963
5 | 0.7487 | 0.01837 | -0.0198 | 40.7567
5.5 | 0.8065 | 0.01766 | -0.0163 | 45.6682
6 | 0.8432 | 0.01703 | -0.0094 | 49.5126
6.5 | 0.8802 | 0.01643 | -0.0031 | 53.5727
7 | 0.9283 | 0.01853 | -0.0043 | 50.0971
7.5 | 0.8847 | 0.02266 | 0.0056 | 39.0424
8 | 0.8658 | 0.02748 | 0.0112 | 31.5066
8.5 | 0.8648 | 0.03176 | 0.0151 | 27.2292
9 | 0.8733 | 0.03583 | 0.0184 | 24.3734
9.5 | 0.8857 | 0.03988 | 0.0213 | 22.2091
10 | 0.9074 | 0.04347 | 0.0241 | 20.8742
10.5 | 0.9354 | 0.04686 | 0.0268 | 19.9616
11 | 0.9611 | 0.05084 | 0.0294 | 18.9044
11.5 | 0.9772 | 0.05596 | 0.0312 | 17.4625
12 | 0.9745 | 0.06337 | 0.0315 | 15.3779
12.5 | 0.9562 | 0.07286 | 0.0296 | 13.1238
13 | 0.9297 | 0.0841 | 0.0255 | 11.0547
13.5 | 0.9001 | 0.09687 | 0.019 | 9.2918
14 | 0.8694 | 0.11108 | 0.0106 | 7.8268
14.5 | 0.833 | 0.12802 | -0.0004 | 6.5068
15 | 0.7953 | 0.14834 | -0.013 | 5.3613
15.5 | 0.7807 | 0.16503 | -0.0227 | 4.7307
16 | 0.7825 | 0.17786 | -0.0298 | 4.3995
16.5 | 0.7893 | 0.18979 | -0.0366 | 4.1588

## 25. Re 500k Mach 0.00 (1)
BIGFOIL.COM POLAR EXPORT
GA 40-216
GA 40-216 |  |  |  | Cl Max: | 1.409 | at alpha= | 13.5 | deg
JavaFoil+Calcfoil stall+Eppler ext transition |  |  |  | L/D Max: | 103.637 | at alpha= | 6.5 | deg
Re: | 500000 |  |  | Cd Min: | 0.0072 | at alpha= | 0 | deg
Mach: | 0 |  |  | Cl=0 at alpha= | -1.6721 | deg
|  |  |  | @ Cl=0.1, Cd= | 0.0072172
|  |  |  | @ Cl=0.4, Cd= | 0.0073307
|  |  |  | @ Cl=0.6, Cd= | 0.0078685
alpha (deg) | Cl | Cd | Cm | Cl/Cd
-18 | -0.635 | 0.16407 | 0.001 | -3.869
-17.5 | -0.651 | 0.15386 | 0.001 | -4.23
-17 | -0.666 | 0.14471 | 0.001 | -4.603
-16.5 | -0.68 | 0.13905 | 0 | -4.893
-16 | -0.694 | 0.13205 | 0 | -5.253
-15.5 | -0.705 | 0.12359 | -0.001 | -5.708
-15 | -0.716 | 0.11799 | -0.001 | -6.066
-14.5 | -0.724 | 0.11049 | -0.001 | -6.553
-14 | -0.73 | 0.10472 | -0.002 | -6.972
-13.5 | -0.734 | 0.09961 | -0.002 | -7.366
-13 | -0.735 | 0.09294 | -0.003 | -7.904
-12.5 | -0.732 | 0.09031 | -0.003 | -8.108
-12 | -0.728 | 0.08289 | -0.004 | -8.778
-11.5 | -0.719 | 0.07875 | -0.004 | -9.132
-11 | -0.707 | 0.07382 | -0.004 | -9.581
-10.5 | -0.692 | 0.06892 | -0.005 | -10.042
-10 | -0.673 | 0.06452 | -0.005 | -10.435
-9.5 | -0.651 | 0.06162 | -0.006 | -10.561
-9 | -0.626 | 0.05687 | -0.007 | -11.015
-8.5 | -0.597 | 0.05322 | -0.007 | -11.225
-8 | -0.566 | 0.05011 | -0.008 | -11.288
-7.5 | -0.646 | 0.01393 | -0.018 | -46.339
-7 | -0.601 | 0.01351 | -0.019 | -44.526
-6.5 | -0.554 | 0.01298 | -0.02 | -42.662
-6 | -0.504 | 0.01249 | -0.021 | -40.333
-5.5 | -0.368 | 0.03837 | -0.011 | -9.582
-5 | -0.397 | 0.01177 | -0.023 | -33.682
-4.5 | -0.34 | 0.01109 | -0.025 | -30.602
-4 | -0.281 | 0.01109 | -0.026 | -25.352
-3.5 | -0.222 | 0.01089 | -0.027 | -20.35
-3 | -0.161 | 0.0104 | -0.028 | -15.533
-2.5 | -0.101 | 0.01032 | -0.029 | -9.762
-2 | -0.04 | 0.01015 | -0.03 | -3.919
-1.5 | 0.021 | 0.00742 | -0.031 | 2.89
-1 | 0.083 | 0.00722 | -0.032 | 11.488
-0.5 | 0.144 | 0.00721 | -0.034 | 20.026
0 | 0.208 | 0.0072 | -0.035 | 28.846
0.5 | 0.27 | 0.00723 | -0.036 | 37.296
1 | 0.331 | 0.00724 | -0.037 | 45.784
1.5 | 0.393 | 0.00729 | -0.038 | 53.976
2 | 0.455 | 0.00765 | -0.039 | 59.553
2.5 | 0.517 | 0.00773 | -0.04 | 66.957
3 | 0.578 | 0.0078 | -0.041 | 74.091
3.5 | 0.639 | 0.00799 | -0.043 | 79.988
4 | 0.7 | 0.00776 | -0.044 | 90.243
4.5 | 0.76 | 0.00792 | -0.045 | 96.052
5 | 0.811 | 0.00842 | -0.045 | 96.326
5.5 | 0.866 | 0.0086 | -0.046 | 100.603
6 | 0.919 | 0.00893 | -0.047 | 102.91
6.5 | 0.974 | 0.0094 | -0.048 | 103.637
7 | 1.017 | 0.01693 | -0.049 | 60.047
7.5 | 1.066 | 0.01776 | -0.05 | 60.017
8 | 1.113 | 0.01868 | -0.051 | 59.584
8.5 | 1.158 | 0.02002 | -0.052 | 57.824
9 | 1.199 | 0.02137 | -0.052 | 56.112
9.5 | 1.238 | 0.02254 | -0.053 | 54.923
10 | 1.273 | 0.02384 | -0.054 | 53.409
10.5 | 1.305 | 0.02518 | -0.055 | 51.82
11 | 1.333 | 0.02672 | -0.056 | 49.903
11.5 | 1.357 | 0.02823 | -0.057 | 48.075
12 | 1.376 | 0.03025 | -0.058 | 45.506
12.5 | 1.392 | 0.03221 | -0.058 | 43.215
13 | 1.402 | 0.03447 | -0.059 | 40.678
13.5 | 1.409 | 0.03679 | -0.06 | 38.288
14 | 1.401 | 0.04158 | -0.06 | 33.691
14.5 | 1.237 | 0.09874 | -0.041 | 12.523
15 | 1.222 | 0.11042 | -0.036 | 11.065
15.5 | 1.223 | 0.1141 | -0.039 | 10.721
16 | 1.205 | 0.12644 | -0.032 | 9.527
16.5 | 1.195 | 0.13388 | -0.032 | 8.924
17 | 1.181 | 0.14215 | -0.031 | 8.311
17.5 | 1.167 | 0.15004 | -0.031 | 7.777
18 | 1.151 | 0.15674 | -0.031 | 7.342
18.5 | 1.132 | 0.16863 | -0.031 | 6.714

## 26. Re 500k Mach 0.00 (2)
BIGFOIL.COM POLAR EXPORT
GA 40-216
GA 40-216 |  |  |  | Cl Max: | 1.2431 | at alpha= | 18 | deg
XFOIL ncrit=9 |  |  |  | L/D Max: | 97.0652 | at alpha= | 6.5 | deg
Re: | 500000 |  |  | Cd Min: | 0.14397 | at alpha= | -14.5 | deg
Mach: | 0 |  |  | Cl=0 at alpha= | -1.5799 | deg
|  |  |  | @ Cl=0.1, Cd= | 0.0087441
|  |  |  | @ Cl=0.4, Cd= | 0.0090562
|  |  |  | @ Cl=0.6, Cd= | 0.0091836
alpha (deg) | Cl | Cd | Cm | Cl/Cd
-14.5 | -0.4587 | 0.14397 | -0.0258 | -3.1861
-14 | -0.4474 | 0.13688 | -0.0292 | -3.2686
-13.5 | -0.4415 | 0.12828 | -0.0336 | -3.4417
-13 | -0.4881 | 0.10068 | -0.0514 | -4.848
-12.5 | -0.5386 | 0.07983 | -0.0715 | -6.7468
-12 | -0.5848 | 0.07048 | -0.0754 | -8.2974
-11.5 | -0.6046 | 0.06112 | -0.0758 | -9.892
-11 | -0.6328 | 0.05548 | -0.0734 | -11.4059
-10.5 | -0.6506 | 0.05115 | -0.0691 | -12.7195
-9.5 | -0.7129 | 0.03493 | -0.0519 | -20.4094
-9 | -0.6809 | 0.02992 | -0.0497 | -22.7574
-8.5 | -0.6469 | 0.02578 | -0.0471 | -25.0931
-8 | -0.6052 | 0.02312 | -0.0453 | -26.1765
-7.5 | -0.5534 | 0.02018 | -0.0455 | -27.4232
-7 | -0.504 | 0.0186 | -0.0449 | -27.0968
-6 | -0.4116 | 0.01589 | -0.0427 | -25.9031
-5.5 | -0.3664 | 0.01494 | -0.0413 | -24.5248
-5 | -0.3238 | 0.0138 | -0.0395 | -23.4638
-4.5 | -0.275 | 0.01319 | -0.0387 | -20.8491
-4 | -0.2283 | 0.01239 | -0.0376 | -18.4262
-3.5 | -0.1781 | 0.01174 | -0.037 | -15.1704
-3 | -0.1546 | 0.00863 | -0.0331 | -17.9143
-2.5 | -0.1023 | 0.00847 | -0.0326 | -12.0779
-2 | -0.0473 | 0.00851 | -0.0324 | -5.5582
-1.5 | 0.009 | 0.00862 | -0.0325 | 1.0441
-1 | 0.0659 | 0.00875 | -0.0328 | 7.5314
-0.5 | 0.1235 | 0.00874 | -0.0335 | 14.1304
0 | 0.1813 | 0.00876 | -0.0342 | 20.6963
0.5 | 0.2392 | 0.00881 | -0.0349 | 27.151
1 | 0.2968 | 0.00892 | -0.0356 | 33.2735
1.5 | 0.3541 | 0.009 | -0.0363 | 39.3444
2 | 0.4113 | 0.00907 | -0.0368 | 45.3473
2.5 | 0.469 | 0.00917 | -0.0375 | 51.145
3 | 0.5254 | 0.00931 | -0.038 | 56.4339
3.5 | 0.5818 | 0.00926 | -0.0382 | 62.8294
4 | 0.6366 | 0.00903 | -0.038 | 70.4983
5 | 0.7458 | 0.00907 | -0.0379 | 82.2271
5.5 | 0.7974 | 0.00899 | -0.0372 | 88.6986
6 | 0.8475 | 0.00902 | -0.0363 | 93.9579
6.5 | 0.893 | 0.0092 | -0.0345 | 97.0652
7 | 0.9109 | 0.01046 | -0.0282 | 87.0841
8.5 | 0.9434 | 0.01633 | -0.0118 | 57.771
9 | 0.9618 | 0.01828 | -0.0084 | 52.6149
9.5 | 0.9803 | 0.02039 | -0.0053 | 48.0775
10 | 0.9976 | 0.02271 | -0.0023 | 43.9278
10.5 | 1.0199 | 0.02482 | 0.0001 | 41.0919
11 | 1.0404 | 0.02714 | 0.0023 | 38.3346
11.5 | 1.0588 | 0.02969 | 0.0045 | 35.6618
12 | 1.0784 | 0.03224 | 0.0064 | 33.4491
12.5 | 1.0993 | 0.03481 | 0.0078 | 31.58
13 | 1.1132 | 0.03806 | 0.0096 | 29.2486
13.5 | 1.1343 | 0.04084 | 0.0107 | 27.7742
14 | 1.1526 | 0.04397 | 0.0117 | 26.2133
14.5 | 1.1663 | 0.04758 | 0.0129 | 24.5124
15 | 1.1846 | 0.05097 | 0.0134 | 23.2411
15.5 | 1.2 | 0.05475 | 0.0136 | 21.9178
16 | 1.2113 | 0.05897 | 0.0142 | 20.541
16.5 | 1.2228 | 0.06354 | 0.014 | 19.2446
17 | 1.231 | 0.06863 | 0.0134 | 17.9368
17.5 | 1.2377 | 0.07407 | 0.0123 | 16.7099
18 | 1.2431 | 0.07974 | 0.0112 | 15.5894
18.5 | 1.2403 | 0.08682 | 0.0096 | 14.2859
19 | 1.2283 | 0.09592 | 0.006 | 12.8055
19.5 | 1.2146 | 0.10564 | 0.0017 | 11.4975
20 | 1.1945 | 0.11699 | -0.004 | 10.2103

## 27. Re 500k Mach 0.10 (1)
BIGFOIL.COM POLAR EXPORT
GA 40-216
GA 40-216 |  |  |  | Cl Max: | 1.396 | at alpha= | 13.5 | deg
JavaFoil+Calcfoil stall+Eppler ext transition |  |  |  | L/D Max: | 103.6 | at alpha= | 6.5 | deg
Re: | 500000 |  |  | Cd Min: | 0.00716 | at alpha= | 0 | deg
Mach: | 0.1 |  |  | Cl=0 at alpha= | -1.6774 | deg
|  |  |  | @ Cl=0.1, Cd= | 0.0071882
|  |  |  | @ Cl=0.4, Cd= | 0.0073814
|  |  |  | @ Cl=0.6, Cd= | 0.0079016
alpha (deg) | Cl | Cd | Cm | Cl/Cd
-17.5 | -0.604 | 0.15904 | 0.001 | -3.799
-17 | -0.623 | 0.14954 | 0.001 | -4.164
-16.5 | -0.64 | 0.14124 | 0 | -4.533
-16 | -0.657 | 0.13456 | 0 | -4.88
-15.5 | -0.672 | 0.1294 | -0.001 | -5.192
-15 | -0.685 | 0.12016 | -0.001 | -5.704
-14.5 | -0.697 | 0.11334 | -0.001 | -6.151
-14 | -0.706 | 0.10485 | -0.002 | -6.737
-13.5 | -0.713 | 0.09936 | -0.002 | -7.179
-13 | -0.717 | 0.09428 | -0.003 | -7.608
-12.5 | -0.718 | 0.09005 | -0.003 | -7.971
-12 | -0.716 | 0.08355 | -0.003 | -8.565
-11.5 | -0.71 | 0.0784 | -0.004 | -9.052
-11 | -0.7 | 0.07439 | -0.004 | -9.41
-10.5 | -0.687 | 0.06936 | -0.005 | -9.9
-10 | -0.668 | 0.06563 | -0.004 | -10.183
-9.5 | -0.648 | 0.06192 | -0.006 | -10.472
-9 | -0.625 | 0.05725 | -0.007 | -10.918
-8.5 | -0.597 | 0.0538 | -0.007 | -11.1
-8 | -0.566 | 0.05048 | -0.008 | -11.213
-7.5 | -0.532 | 0.04755 | -0.009 | -11.185
-7 | -0.603 | 0.01358 | -0.019 | -44.367
-6.5 | -0.555 | 0.01308 | -0.02 | -42.468
-6 | -0.505 | 0.01255 | -0.021 | -40.257
-5.5 | -0.369 | 0.03844 | -0.011 | -9.599
-5 | -0.398 | 0.01208 | -0.024 | -32.956
-4.5 | -0.341 | 0.01138 | -0.025 | -29.968
-4 | -0.282 | 0.01118 | -0.026 | -25.254
-3.5 | -0.223 | 0.01088 | -0.027 | -20.481
-3 | -0.162 | 0.01074 | -0.028 | -15.114
-2.5 | -0.101 | 0.01038 | -0.029 | -9.752
-2 | -0.04 | 0.01016 | -0.03 | -3.934
-1.5 | 0.022 | 0.00739 | -0.031 | 2.917
-1 | 0.083 | 0.00718 | -0.033 | 11.608
-0.5 | 0.145 | 0.00721 | -0.034 | 20.107
0 | 0.209 | 0.00716 | -0.035 | 29.122
0.5 | 0.271 | 0.00719 | -0.036 | 37.654
1 | 0.333 | 0.00731 | -0.037 | 45.597
1.5 | 0.395 | 0.00736 | -0.038 | 53.708
2 | 0.458 | 0.00763 | -0.039 | 59.996
2.5 | 0.52 | 0.0077 | -0.041 | 67.525
3 | 0.581 | 0.00783 | -0.042 | 74.133
3.5 | 0.642 | 0.00806 | -0.043 | 79.692
4 | 0.703 | 0.00782 | -0.044 | 89.952
4.5 | 0.764 | 0.0079 | -0.045 | 96.672
5 | 0.814 | 0.00849 | -0.046 | 95.875
5.5 | 0.869 | 0.00868 | -0.046 | 100.026
6 | 0.923 | 0.00897 | -0.047 | 102.934
6.5 | 0.978 | 0.00944 | -0.048 | 103.6
7 | 1.021 | 0.01705 | -0.049 | 59.859
7.5 | 1.07 | 0.01791 | -0.05 | 59.735
8 | 1.117 | 0.01888 | -0.051 | 59.18
8.5 | 1.161 | 0.02024 | -0.052 | 57.386
9 | 1.203 | 0.02122 | -0.053 | 56.681
9.5 | 1.241 | 0.02282 | -0.054 | 54.359
10 | 1.275 | 0.02416 | -0.054 | 52.786
10.5 | 1.306 | 0.02558 | -0.055 | 51.054
11 | 1.333 | 0.02708 | -0.056 | 49.214
11.5 | 1.355 | 0.02873 | -0.057 | 47.175
12 | 1.373 | 0.03075 | -0.058 | 44.642
12.5 | 1.386 | 0.03281 | -0.059 | 42.236
13 | 1.393 | 0.03521 | -0.059 | 39.562
13.5 | 1.396 | 0.03768 | -0.06 | 37.056
14 | 1.368 | 0.04686 | -0.059 | 29.197
14.5 | 1.211 | 0.10464 | -0.037 | 11.574
15 | 1.206 | 0.11137 | -0.037 | 10.83
15.5 | 1.192 | 0.12015 | -0.032 | 9.917
16 | 1.181 | 0.1291 | -0.032 | 9.149
16.5 | 1.166 | 0.13651 | -0.031 | 8.545
17 | 1.151 | 0.14302 | -0.031 | 8.047
17.5 | 1.13 | 0.14927 | -0.025 | 7.568
18 | 1.111 | 0.16062 | -0.03 | 6.92
18.5 | 1.088 | 0.16818 | -0.026 | 6.466

## 28. Re 500k Mach 0.10 (2)
BIGFOIL.COM POLAR EXPORT
GA 40-216
GA 40-216 |  |  |  | Cl Max: | 1.2299 | at alpha= | 18 | deg
XFOIL ncrit=9 |  |  |  | L/D Max: | 96.8285 | at alpha= | 6.5 | deg
Re: | 500000 |  |  | Cd Min: | 0.13784 | at alpha= | -14 | deg
Mach: | 0.1 |  |  | Cl=0 at alpha= | -1.5804 | deg
|  |  |  | @ Cl=0.1, Cd= | 0.0087427
|  |  |  | @ Cl=0.4, Cd= | 0.0090857
|  |  |  | @ Cl=0.6, Cd= | 0.0092388
alpha (deg) | Cl | Cd | Cm | Cl/Cd
-14 | -0.4443 | 0.13784 | -0.0291 | -3.2233
-13.5 | -0.4381 | 0.12922 | -0.0335 | -3.3903
-13 | -0.4771 | 0.10392 | -0.0497 | -4.591
-12.5 | -0.4551 | 0.09658 | -0.0565 | -4.7122
-12 | -0.5192 | 0.07344 | -0.0733 | -7.0697
-11.5 | -0.5587 | 0.06448 | -0.0761 | -8.6647
-11 | -0.5985 | 0.05743 | -0.0755 | -10.4214
-10.5 | -0.6237 | 0.05247 | -0.0722 | -11.8868
-10 | -0.6454 | 0.04851 | -0.0662 | -13.3045
-9.5 | -0.6508 | 0.04438 | -0.0611 | -14.6643
-9 | -0.6776 | 0.03107 | -0.0514 | -21.8088
-8.5 | -0.6468 | 0.02658 | -0.0484 | -24.3341
-8 | -0.6079 | 0.02403 | -0.046 | -25.2975
-7.5 | -0.5555 | 0.02051 | -0.0462 | -27.0843
-7 | -0.5056 | 0.01886 | -0.0457 | -26.8081
-6.5 | -0.4571 | 0.01747 | -0.0447 | -26.1649
-6 | -0.4121 | 0.01602 | -0.0434 | -25.7241
-5.5 | -0.3669 | 0.01505 | -0.0419 | -24.3787
-5 | -0.3243 | 0.01389 | -0.0401 | -23.3477
-4.5 | -0.2757 | 0.01325 | -0.0392 | -20.8075
-4 | -0.2289 | 0.01244 | -0.038 | -18.4003
-3.5 | -0.1784 | 0.01181 | -0.0374 | -15.1058
-3 | -0.1548 | 0.00871 | -0.0335 | -17.7727
-2.5 | -0.1028 | 0.00849 | -0.0328 | -12.1084
-2 | -0.0475 | 0.00853 | -0.0326 | -5.5686
-1.5 | 0.0091 | 0.00864 | -0.0327 | 1.0532
-0.5 | 0.1242 | 0.00877 | -0.0337 | 14.1619
0 | 0.1824 | 0.00879 | -0.0344 | 20.7509
0.5 | 0.2406 | 0.00885 | -0.0351 | 27.1864
1 | 0.2984 | 0.00895 | -0.0358 | 33.3408
1.5 | 0.3561 | 0.00904 | -0.0364 | 39.3916
2 | 0.4137 | 0.0091 | -0.037 | 45.4615
2.5 | 0.4719 | 0.00923 | -0.0377 | 51.1268
3 | 0.5284 | 0.00935 | -0.0382 | 56.5134
3.5 | 0.5853 | 0.0093 | -0.0384 | 62.9355
4 | 0.6405 | 0.00907 | -0.0382 | 70.6174
4.5 | 0.6955 | 0.00908 | -0.0382 | 76.5969
5 | 0.7501 | 0.00911 | -0.038 | 82.3381
5.5 | 0.802 | 0.00902 | -0.0373 | 88.9135
6 | 0.8524 | 0.00906 | -0.0363 | 94.0839
6.5 | 0.8976 | 0.00927 | -0.0344 | 96.8285
7 | 0.9111 | 0.01066 | -0.0272 | 85.469
7.5 | 0.9017 | 0.01232 | -0.0163 | 73.1899
8 | 0.926 | 0.01468 | -0.0144 | 63.079
9 | 0.9604 | 0.01868 | -0.0074 | 51.4133
9.5 | 0.9783 | 0.02088 | -0.0042 | 46.8534
10 | 0.996 | 0.02324 | -0.0013 | 42.8571
10.5 | 1.0174 | 0.02546 | 0.0011 | 39.9607
11 | 1.0386 | 0.02778 | 0.0033 | 37.3866
11.5 | 1.055 | 0.03053 | 0.0056 | 34.5562
12 | 1.0762 | 0.03303 | 0.0074 | 32.5825
12.5 | 1.0962 | 0.03575 | 0.0089 | 30.6629
13 | 1.1115 | 0.03897 | 0.0106 | 28.5219
13.5 | 1.132 | 0.04187 | 0.0117 | 27.0361
14 | 1.1491 | 0.0452 | 0.0127 | 25.4226
14.5 | 1.1639 | 0.04881 | 0.0139 | 23.8455
15 | 1.1813 | 0.05239 | 0.0143 | 22.5482
15.5 | 1.1956 | 0.05635 | 0.0145 | 21.2174
16 | 1.2066 | 0.0608 | 0.015 | 19.8454
16.5 | 1.2165 | 0.06566 | 0.0148 | 18.5273
17 | 1.2229 | 0.07114 | 0.0139 | 17.19
17.5 | 1.2278 | 0.07697 | 0.0127 | 15.9517
18 | 1.2299 | 0.08321 | 0.0115 | 14.7807
18.5 | 1.221 | 0.09157 | 0.0088 | 13.3341
19 | 1.2038 | 0.10184 | 0.0044 | 11.8205
19.5 | 1.1844 | 0.113 | -0.001 | 10.4814
20 | 1.1558 | 0.1265 | -0.0084 | 9.1368

## 29. Re 500k Mach 0.25 (1)
BIGFOIL.COM POLAR EXPORT
GA 40-216
GA 40-216 |  |  |  | Cl Max: | 1.333 | at alpha= | 12 | deg
JavaFoil+Calcfoil stall+Eppler ext transition |  |  |  | L/D Max: | 101.151 | at alpha= | 6 | deg
Re: | 500000 |  |  | Cd Min: | 0.00722 | at alpha= | 0 | deg
Mach: | 0.25 |  |  | Cl=0 at alpha= | -1.6746 | deg
|  |  |  | @ Cl=0.1, Cd= | 0.00725
|  |  |  | @ Cl=0.4, Cd= | 0.0074078
|  |  |  | @ Cl=0.6, Cd= | 0.0081075
alpha (deg) | Cl | Cd | Cm | Cl/Cd
-15.5 | -0.356 | 0.1492 | -0.001 | -2.385
-15 | -0.406 | 0.13732 | -0.001 | -2.955
-14.5 | -0.451 | 0.12632 | -0.001 | -3.574
-14 | -0.493 | 0.11664 | -0.002 | -4.226
-13.5 | -0.53 | 0.10773 | -0.002 | -4.92
-13 | -0.562 | 0.10266 | -0.003 | -5.477
-12.5 | -0.589 | 0.09766 | -0.003 | -6.032
-12 | -0.611 | 0.09032 | -0.004 | -6.76
-11.5 | -0.626 | 0.08259 | -0.004 | -7.582
-11 | -0.636 | 0.07709 | -0.004 | -8.244
-10.5 | -0.638 | 0.07217 | -0.005 | -8.846
-10 | -0.635 | 0.06857 | -0.005 | -9.257
-9.5 | -0.626 | 0.06334 | -0.006 | -9.879
-9 | -0.611 | 0.05834 | -0.006 | -10.465
-8.5 | -0.589 | 0.05579 | -0.007 | -10.565
-8 | -0.564 | 0.05188 | -0.008 | -10.875
-7.5 | -0.534 | 0.04881 | -0.009 | -10.944
-7 | -0.5 | 0.04531 | -0.009 | -11.04
-6.5 | -0.563 | 0.01345 | -0.021 | -41.853
-6 | -0.514 | 0.0129 | -0.022 | -39.821
-5.5 | -0.462 | 0.01302 | -0.023 | -35.459
-5 | -0.407 | 0.01241 | -0.024 | -32.753
-4.5 | -0.349 | 0.01201 | -0.025 | -29.086
-4 | -0.29 | 0.01155 | -0.027 | -25.071
-3.5 | -0.229 | 0.0112 | -0.028 | -20.408
-3 | -0.167 | 0.01088 | -0.029 | -15.32
-2.5 | -0.104 | 0.01063 | -0.03 | -9.786
-2 | -0.041 | 0.0103 | -0.031 | -3.985
-1.5 | 0.022 | 0.00767 | -0.032 | 2.887
-1 | 0.086 | 0.00725 | -0.033 | 11.808
-0.5 | 0.149 | 0.00725 | -0.035 | 20.555
0 | 0.214 | 0.00722 | -0.036 | 29.691
0.5 | 0.278 | 0.00726 | -0.037 | 38.35
1 | 0.342 | 0.00729 | -0.038 | 46.938
1.5 | 0.406 | 0.00742 | -0.039 | 54.802
2 | 0.47 | 0.00775 | -0.04 | 60.721
2.5 | 0.534 | 0.00783 | -0.042 | 68.24
3 | 0.596 | 0.0081 | -0.043 | 73.668
3.5 | 0.66 | 0.00822 | -0.044 | 80.297
4 | 0.715 | 0.00831 | -0.045 | 85.964
4.5 | 0.773 | 0.00849 | -0.046 | 91.036
5 | 0.83 | 0.00879 | -0.047 | 94.483
5.5 | 0.887 | 0.00898 | -0.048 | 98.801
6 | 0.944 | 0.00934 | -0.049 | 101.151
6.5 | 0.991 | 0.01698 | -0.049 | 58.368
7 | 1.043 | 0.01787 | -0.05 | 58.336
7.5 | 1.092 | 0.01885 | -0.051 | 57.923
8 | 1.137 | 0.01998 | -0.052 | 56.942
8.5 | 1.18 | 0.02133 | -0.053 | 55.307
9 | 1.218 | 0.02299 | -0.054 | 52.976
9.5 | 1.252 | 0.02442 | -0.055 | 51.256
10 | 1.28 | 0.02593 | -0.056 | 49.379
10.5 | 1.303 | 0.02775 | -0.057 | 46.971
11 | 1.321 | 0.02942 | -0.057 | 44.895
11.5 | 1.331 | 0.03171 | -0.058 | 41.97
12 | 1.333 | 0.03414 | -0.059 | 39.044
12.5 | 1.326 | 0.03733 | -0.059 | 35.518
13 | 1.147 | 0.09042 | -0.038 | 12.686
13.5 | 1.134 | 0.09652 | -0.038 | 11.753
14 | 1.1 | 0.10604 | -0.023 | 10.375
14.5 | 1.076 | 0.11311 | -0.024 | 9.518
15 | 1.05 | 0.12269 | -0.031 | 8.562
15.5 | 1.012 | 0.1303 | -0.024 | 7.763
16 | 0.973 | 0.14363 | -0.029 | 6.771
16.5 | 0.925 | 0.15218 | -0.025 | 6.079
17 | 0.876 | 0.1581 | -0.029 | 5.541

## 30. Re 500k Mach 0.25 (2)
BIGFOIL.COM POLAR EXPORT
GA 40-216
GA 40-216 |  |  |  | Cl Max: | 1.1643 | at alpha= | 15.5 | deg
XFOIL ncrit=9 |  |  |  | L/D Max: | 94.3716 | at alpha= | 6 | deg
Re: | 500000 |  |  | Cd Min: | 0.1625 | at alpha= | 19.5 | deg
Mach: | 0.25 |  |  | Cl=0 at alpha= | -1.5823 | deg
|  |  |  | @ Cl=0.1, Cd= | 0.0089447
|  |  |  | @ Cl=0.4, Cd= | 0.0092899
|  |  |  | @ Cl=0.6, Cd= | 0.0096085
alpha (deg) | Cl | Cd | Cm | Cl/Cd
-14 | -0.4303 | 0.14229 | -0.0289 | -3.0241
-13 | -0.4223 | 0.11595 | -0.0484 | -3.6421
-12.5 | -0.4052 | 0.1097 | -0.0517 | -3.6937
-12 | -0.4042 | 0.10165 | -0.055 | -3.9764
-11.5 | -0.4143 | 0.09049 | -0.0607 | -4.5784
-11 | -0.4609 | 0.07175 | -0.0733 | -6.4237
-10.5 | -0.5085 | 0.06099 | -0.0781 | -8.3374
-10 | -0.5513 | 0.05363 | -0.0774 | -10.2797
-9 | -0.6477 | 0.03643 | -0.0607 | -17.7793
-8.5 | -0.634 | 0.03131 | -0.0563 | -20.2491
-8 | -0.6093 | 0.02715 | -0.052 | -22.442
-7.5 | -0.5659 | 0.02283 | -0.0505 | -24.7876
-7 | -0.5152 | 0.02051 | -0.0496 | -25.1195
-6.5 | -0.4629 | 0.01853 | -0.0488 | -24.9811
-6 | -0.4146 | 0.01682 | -0.0474 | -24.6492
-5.5 | -0.3684 | 0.01568 | -0.0457 | -23.4949
-5 | -0.3247 | 0.01449 | -0.0435 | -22.4086
-4 | -0.2316 | 0.01274 | -0.0403 | -18.179
-3.5 | -0.1807 | 0.01207 | -0.0393 | -14.971
-3 | -0.1466 | 0.00992 | -0.0365 | -14.7782
-2.5 | -0.1056 | 0.00864 | -0.0341 | -12.2222
-2 | -0.0487 | 0.00869 | -0.0338 | -5.6041
-1.5 | 0.0096 | 0.00882 | -0.0338 | 1.0884
-1 | 0.0682 | 0.00895 | -0.034 | 7.6201
-0.5 | 0.1282 | 0.00894 | -0.0347 | 14.34
0 | 0.1884 | 0.00899 | -0.0354 | 20.9566
0.5 | 0.2483 | 0.00909 | -0.0361 | 27.3157
1 | 0.3078 | 0.00917 | -0.0369 | 33.566
1.5 | 0.3673 | 0.00923 | -0.0374 | 39.7941
2 | 0.4273 | 0.00934 | -0.0381 | 45.7495
2.5 | 0.4864 | 0.00952 | -0.0387 | 51.0924
3 | 0.5448 | 0.00959 | -0.0391 | 56.8092
3.5 | 0.6046 | 0.00961 | -0.0395 | 62.9136
4 | 0.6612 | 0.00934 | -0.039 | 70.7923
4.5 | 0.7182 | 0.0093 | -0.0388 | 77.2258
5 | 0.7743 | 0.00932 | -0.0385 | 83.0794
5.5 | 0.8278 | 0.00925 | -0.0375 | 89.4919
6 | 0.8786 | 0.00931 | -0.036 | 94.3716
6.5 | 0.9154 | 0.00982 | -0.0321 | 93.2179
7 | 0.9061 | 0.0117 | -0.0209 | 77.4444
7.5 | 0.8872 | 0.01358 | -0.0088 | 65.3314
8 | 0.916 | 0.01651 | -0.009 | 55.4815
8.5 | 0.9317 | 0.01883 | -0.0054 | 49.4796
9 | 0.9504 | 0.02114 | -0.0022 | 44.9574
9.5 | 0.9684 | 0.02363 | 0.0009 | 40.9818
10 | 0.9884 | 0.02611 | 0.0037 | 37.8552
10.5 | 1.0051 | 0.02893 | 0.0064 | 34.7425
11 | 1.0276 | 0.03144 | 0.0085 | 32.6845
11.5 | 1.0422 | 0.03468 | 0.0108 | 30.0519
12 | 1.0644 | 0.0375 | 0.0125 | 28.384
12.5 | 1.0775 | 0.04114 | 0.0144 | 26.1911
13 | 1.1003 | 0.04421 | 0.0156 | 24.888
13.5 | 1.1181 | 0.04779 | 0.0167 | 23.3961
14 | 1.1321 | 0.05183 | 0.018 | 21.8426
14.5 | 1.1473 | 0.05604 | 0.0187 | 20.4729
15 | 1.1594 | 0.06073 | 0.0188 | 19.0911
15.5 | 1.1643 | 0.06638 | 0.0189 | 17.5399
16 | 1.1641 | 0.07315 | 0.018 | 15.9139
16.5 | 1.1584 | 0.08094 | 0.0162 | 14.3118
17 | 1.148 | 0.08986 | 0.0131 | 12.7754
17.5 | 1.1339 | 0.09983 | 0.0089 | 11.3583
18 | 1.1142 | 0.11125 | 0.0032 | 10.0153
18.5 | 1.087 | 0.12482 | -0.0044 | 8.7085
19 | 1.0513 | 0.14078 | -0.0143 | 7.4677
19.5 | 0.9999 | 0.1625 | -0.0286 | 6.1532

## 31. Re 500k Mach 0.50 (1)
BIGFOIL.COM POLAR EXPORT
GA 40-216
GA 40-216 |  |  |  | Cl Max: | 1.225 | at alpha= | 20 | deg
JavaFoil+Calcfoil stall+Eppler ext transition |  |  |  | L/D Max: | 90.685 | at alpha= | 5.5 | deg
Re: | 500000 |  |  | Cd Min: | 0.0077 | at alpha= | 0 | deg
Mach: | 0.5 |  |  | Cl=0 at alpha= | -1.6761 | deg
|  |  |  | @ Cl=0.1, Cd= | 0.0079653
|  |  |  | @ Cl=0.4, Cd= | 0.0082696
|  |  |  | @ Cl=0.6, Cd= | 0.0088954
alpha (deg) | Cl | Cd | Cm | Cl/Cd
-20 | -1.022 | 0.23663 | 0.004 | -4.32
-19.5 | -0.996 | 0.2227 | 0.004 | -4.471
-19 | -0.971 | 0.21516 | 0.003 | -4.512
-18.5 | -0.94 | 0.20613 | 0.003 | -4.562
-18 | -0.912 | 0.20289 | 0.002 | -4.494
-17.5 | -0.884 | 0.19438 | 0.001 | -4.549
-17 | -0.857 | 0.18872 | 0.001 | -4.54
-16.5 | -0.829 | 0.22865 | 0 | -3.626
-16 | -0.802 | 0.17855 | 0 | -4.494
-15.5 | -0.775 | 0.17426 | -0.001 | -4.447
-15 | -0.748 | 0.16726 | -0.001 | -4.47
-14.5 | -0.72 | 0.15893 | -0.002 | -4.533
-14 | -0.693 | 0.15048 | -0.003 | -4.605
-13.5 | -0.664 | 0.13762 | -0.003 | -4.822
-13 | -0.636 | 0.13306 | -0.003 | -4.779
-12.5 | -0.608 | 0.12862 | -0.004 | -4.73
-12 | -0.581 | 0.12519 | -0.004 | -4.639
-11.5 | -0.553 | 0.12528 | -0.005 | -4.414
-11 | -0.525 | 0.11717 | -0.005 | -4.484
-10.5 | -0.498 | 0.11527 | -0.006 | -4.317
-10 | -0.47 | 0.11223 | -0.006 | -4.186
-9.5 | -0.441 | 0.09558 | -0.007 | -4.619
-9 | -0.414 | 0.09171 | -0.007 | -4.509
-8.5 | -0.386 | 0.08692 | -0.008 | -4.436
-8 | -0.357 | 0.07841 | -0.008 | -4.557
-7.5 | -0.329 | 0.06337 | -0.008 | -5.195
-7 | -0.301 | 0.05297 | -0.009 | -5.686
-6.5 | -0.424 | 0.0476 | -0.01 | -8.899
-6 | -0.427 | 0.04374 | -0.01 | -9.752
-5.5 | -0.4 | 0.04036 | -0.012 | -9.903
-5 | -0.437 | 0.01347 | -0.027 | -32.425
-4.5 | -0.38 | 0.01284 | -0.028 | -29.586
-4 | -0.261 | 0.03435 | -0.014 | -7.586
-3.5 | -0.253 | 0.01234 | -0.031 | -20.477
-3 | -0.185 | 0.01174 | -0.032 | -15.756
-2.5 | -0.116 | 0.01136 | -0.033 | -10.202
-2 | -0.046 | 0.01104 | -0.035 | -4.15
-1.5 | 0.025 | 0.00796 | -0.036 | 3.111
-1 | 0.096 | 0.00798 | -0.037 | 11.985
-0.5 | 0.167 | 0.00772 | -0.039 | 21.569
0 | 0.24 | 0.0077 | -0.04 | 31.126
0.5 | 0.311 | 0.00777 | -0.041 | 40.032
1 | 0.379 | 0.00823 | -0.042 | 46.02
1.5 | 0.448 | 0.00836 | -0.043 | 53.598
2 | 0.517 | 0.00853 | -0.044 | 60.618
2.5 | 0.585 | 0.00885 | -0.046 | 66.141
3 | 0.651 | 0.00905 | -0.047 | 71.98
3.5 | 0.719 | 0.00928 | -0.048 | 77.39
4 | 0.784 | 0.00963 | -0.049 | 81.448
4.5 | 0.849 | 0.00995 | -0.05 | 85.366
5 | 0.912 | 0.01028 | -0.051 | 88.712
5.5 | 0.974 | 0.01074 | -0.052 | 90.685
6 | 1.026 | 0.01991 | -0.053 | 51.54
6.5 | 1.08 | 0.0211 | -0.054 | 51.201
7 | 1.126 | 0.02267 | -0.055 | 49.663
7.5 | 1.161 | 0.02494 | -0.056 | 46.541
8 | 1.18 | 0.02668 | -0.057 | 44.253
8.5 | 1.174 | 0.02903 | -0.058 | 40.423
9 | 0.94 | 0.0737 | -0.026 | 12.749
9.5 | 0.73 | 0.03802 | -0.059 | 19.205
10 | 0.661 | 0.08327 | -0.029 | 7.944
10.5 | 0.688 | 0.10716 | -0.027 | 6.423
11 | 0.716 | 0.12061 | -0.028 | 5.938
11.5 | 0.745 | 0.13066 | -0.03 | 5.699
12 | 0.772 | 0.13328 | -0.03 | 5.795
12.5 | 0.8 | 0.13327 | -0.032 | 6.005
13 | 0.829 | 0.14109 | -0.033 | 5.873
13.5 | 0.859 | 0.15314 | -0.037 | 5.607
14 | 0.886 | 0.16583 | -0.038 | 5.344
14.5 | 0.914 | 0.16911 | -0.039 | 5.405
15 | 0.942 | 0.17476 | -0.039 | 5.389
15.5 | 0.97 | 0.18337 | -0.041 | 5.29
16 | 1 | 0.18994 | -0.044 | 5.264
16.5 | 1.032 | 0.20055 | -0.047 | 5.143
17 | 1.056 | 0.2005 | -0.046 | 5.268
17.5 | 1.083 | 0.20984 | -0.047 | 5.162
18 | 1.111 | 0.21412 | -0.048 | 5.188
18.5 | 1.138 | 0.21767 | -0.048 | 5.229
19 | 1.166 | 0.22597 | -0.049 | 5.159
19.5 | 1.198 | 0.2367 | -0.053 | 5.06
20 | 1.225 | 0.24233 | -0.053 | 5.054

## 32. Re 500k Mach 0.50 (2)
BIGFOIL.COM POLAR EXPORT
GA 40-216
GA 40-216 |  |  |  | Cl Max: | 1.0187 | at alpha= | 12 | deg
XFOIL ncrit=9 |  |  |  | L/D Max: | 88.8269 | at alpha= | 5.5 | deg
Re: | 500000 |  |  | Cd Min: | 0.19442 | at alpha= | 17 | deg
Mach: | 0.5 |  |  | Cl=0 at alpha= | -1.58 | deg
|  |  |  | @ Cl=0.1, Cd= | 0.0098439
|  |  |  | @ Cl=0.4, Cd= | 0.010379
|  |  |  | @ Cl=0.6, Cd= | 0.01095
alpha (deg) | Cl | Cd | Cm | Cl/Cd
-12.5 | -0.2935 | 0.11929 | -0.0413 | -2.4604
-12 | -0.28 | 0.11294 | -0.0439 | -2.4792
-11.5 | -0.2671 | 0.10647 | -0.0472 | -2.5087
-11 | -0.2639 | 0.0979 | -0.0522 | -2.6956
-10.5 | -0.2884 | 0.08203 | -0.0635 | -3.5158
-10 | -0.281 | 0.07534 | -0.065 | -3.7298
-9.5 | -0.3755 | 0.06312 | -0.0847 | -5.949
-8.5 | -0.4297 | 0.04629 | -0.0904 | -9.2828
-8 | -0.4565 | 0.04002 | -0.0881 | -11.4068
-7.5 | -0.4755 | 0.0348 | -0.0829 | -13.6638
-6.5 | -0.4683 | 0.02582 | -0.0693 | -18.1371
-6 | -0.4238 | 0.02183 | -0.0658 | -19.4137
-5.5 | -0.3649 | 0.01904 | -0.0641 | -19.1649
-5 | -0.3093 | 0.01713 | -0.0617 | -18.056
-4.5 | -0.2674 | 0.0156 | -0.0575 | -17.141
-4 | -0.2238 | 0.01454 | -0.0537 | -15.392
-3.5 | -0.1797 | 0.01347 | -0.0501 | -13.3408
-3 | -0.1276 | 0.0127 | -0.0477 | -10.0472
-2.5 | -0.1046 | 0.01007 | -0.0422 | -10.3873
-2 | -0.0551 | 0.00941 | -0.0392 | -5.8555
-1.5 | 0.0105 | 0.0096 | -0.0387 | 1.0938
-1 | 0.0772 | 0.00982 | -0.0386 | 7.8615
-0.5 | 0.1441 | 0.00989 | -0.0391 | 14.5703
0 | 0.2117 | 0.00998 | -0.0397 | 21.2124
0.5 | 0.2801 | 0.01004 | -0.0405 | 27.8984
1 | 0.3471 | 0.01025 | -0.0411 | 33.8634
1.5 | 0.4129 | 0.01041 | -0.0415 | 39.6638
2 | 0.4806 | 0.01056 | -0.042 | 45.5114
2.5 | 0.5493 | 0.01079 | -0.0426 | 50.9082
3 | 0.6125 | 0.01099 | -0.0423 | 55.7325
3.5 | 0.683 | 0.01093 | -0.0425 | 62.4886
4 | 0.7462 | 0.01056 | -0.041 | 70.6629
4.5 | 0.8127 | 0.01052 | -0.0402 | 77.2529
5 | 0.8721 | 0.01047 | -0.038 | 83.2951
5.5 | 0.9238 | 0.0104 | -0.0341 | 88.8269
6 | 0.9387 | 0.01109 | -0.0244 | 84.6438
6.5 | 0.8919 | 0.01395 | -0.0079 | 63.9355
7 | 0.8572 | 0.01775 | 0.0038 | 48.293
7.5 | 0.8607 | 0.02212 | 0.0068 | 38.9105
8 | 0.8804 | 0.02571 | 0.0084 | 34.2435
8.5 | 0.8973 | 0.02897 | 0.0117 | 30.9734
9 | 0.9147 | 0.03243 | 0.0148 | 28.2054
9.5 | 0.9331 | 0.03605 | 0.0176 | 25.8835
10 | 0.9539 | 0.0397 | 0.0202 | 24.0277
10.5 | 0.9714 | 0.04374 | 0.0227 | 22.2085
11 | 0.991 | 0.04785 | 0.0249 | 20.7106
11.5 | 1.0066 | 0.05253 | 0.0271 | 19.1624
12 | 1.0187 | 0.05794 | 0.0284 | 17.582
12.5 | 1.0173 | 0.06504 | 0.0286 | 15.6411
13 | 1.0037 | 0.07421 | 0.0269 | 13.5251
13.5 | 0.9797 | 0.08541 | 0.0227 | 11.4706
14 | 0.9518 | 0.09822 | 0.0162 | 9.6905
14.5 | 0.9208 | 0.11263 | 0.0075 | 8.1754
15 | 0.8938 | 0.12756 | -0.002 | 7.0069
15.5 | 0.8646 | 0.14388 | -0.0125 | 6.0092
16 | 0.8199 | 0.16614 | -0.0258 | 4.935
16.5 | 0.81 | 0.18183 | -0.0347 | 4.4547
17 | 0.8142 | 0.19442 | -0.0418 | 4.1878

## 33. Re 750k Mach 0.00 (1)
BIGFOIL.COM POLAR EXPORT
GA 40-216
GA 40-216 |  |  |  | Cl Max: | 1.416 | at alpha= | 14 | deg
JavaFoil+Calcfoil stall+Eppler ext transition |  |  |  | L/D Max: | 126.29 | at alpha= | 6 | deg
Re: | 750000 |  |  | Cd Min: | 0.00631 | at alpha= | -1 | deg
Mach: | 0 |  |  | Cl=0 at alpha= | -1.6721 | deg
|  |  |  | @ Cl=0.1, Cd= | 0.0063184
|  |  |  | @ Cl=0.4, Cd= | 0.0064473
|  |  |  | @ Cl=0.6, Cd= | 0.0068849
alpha (deg) | Cl | Cd | Cm | Cl/Cd
-18 | -0.635 | 0.15273 | 0.001 | -4.158
-17.5 | -0.651 | 0.14873 | 0.001 | -4.378
-17 | -0.666 | 0.1407 | 0.001 | -4.736
-16.5 | -0.681 | 0.13428 | 0 | -5.069
-16 | -0.694 | 0.12673 | 0 | -5.476
-15.5 | -0.706 | 0.11972 | -0.001 | -5.896
-15 | -0.716 | 0.11298 | -0.001 | -6.337
-14.5 | -0.724 | 0.10622 | -0.001 | -6.819
-14 | -0.731 | 0.10105 | -0.002 | -7.231
-13.5 | -0.734 | 0.09555 | -0.002 | -7.685
-13 | -0.735 | 0.0905 | -0.003 | -8.124
-12.5 | -0.733 | 0.08602 | -0.003 | -8.517
-12 | -0.728 | 0.08071 | -0.004 | -9.02
-11.5 | -0.72 | 0.07636 | -0.004 | -9.425
-11 | -0.708 | 0.07131 | -0.005 | -9.928
-10.5 | -0.693 | 0.06714 | -0.005 | -10.322
-10 | -0.674 | 0.06328 | -0.006 | -10.658
-9.5 | -0.652 | 0.05958 | -0.006 | -10.941
-9 | -0.629 | 0.05415 | -0.008 | -11.625
-8.5 | -0.725 | 0.01383 | -0.016 | -52.41
-8 | -0.688 | 0.01334 | -0.017 | -51.598
-7.5 | -0.647 | 0.01302 | -0.018 | -49.73
-7 | -0.603 | 0.01251 | -0.019 | -48.202
-6.5 | -0.555 | 0.01195 | -0.02 | -46.476
-6 | -0.505 | 0.01148 | -0.021 | -43.988
-5.5 | -0.452 | 0.01141 | -0.022 | -39.661
-5 | -0.397 | 0.01054 | -0.023 | -37.647
-4.5 | -0.34 | 0.0102 | -0.025 | -33.281
-4 | -0.281 | 0.01016 | -0.026 | -27.666
-3.5 | -0.222 | 0.00998 | -0.027 | -22.205
-3 | -0.162 | 0.00952 | -0.028 | -16.966
-2.5 | -0.101 | 0.00943 | -0.029 | -10.683
-2 | -0.04 | 0.00927 | -0.03 | -4.292
-1.5 | 0.021 | 0.00655 | -0.031 | 3.277
-1 | 0.083 | 0.00631 | -0.032 | 13.145
-0.5 | 0.144 | 0.00634 | -0.034 | 22.785
0 | 0.208 | 0.00634 | -0.035 | 32.755
0.5 | 0.27 | 0.00636 | -0.036 | 42.36
1 | 0.331 | 0.00636 | -0.037 | 52.118
1.5 | 0.393 | 0.00641 | -0.038 | 61.377
2 | 0.455 | 0.00674 | -0.039 | 67.54
2.5 | 0.517 | 0.00675 | -0.04 | 76.592
3 | 0.578 | 0.00682 | -0.041 | 84.712
3.5 | 0.639 | 0.007 | -0.043 | 91.327
4 | 0.7 | 0.00676 | -0.044 | 103.474
4.5 | 0.76 | 0.00689 | -0.045 | 110.349
5 | 0.82 | 0.00698 | -0.046 | 117.413
5.5 | 0.879 | 0.00718 | -0.047 | 122.515
6 | 0.937 | 0.00742 | -0.048 | 126.29
6.5 | 0.994 | 0.00802 | -0.049 | 123.923
7 | 1.019 | 0.01554 | -0.049 | 65.617
7.5 | 1.069 | 0.0163 | -0.05 | 65.575
8 | 1.116 | 0.01716 | -0.051 | 65.08
8.5 | 1.161 | 0.01837 | -0.052 | 63.188
9 | 1.203 | 0.01966 | -0.053 | 61.161
9.5 | 1.241 | 0.02072 | -0.054 | 59.902
10 | 1.277 | 0.02189 | -0.054 | 58.319
10.5 | 1.309 | 0.02315 | -0.055 | 56.535
11 | 1.337 | 0.02453 | -0.056 | 54.506
11.5 | 1.362 | 0.02594 | -0.057 | 52.503
12 | 1.381 | 0.02772 | -0.058 | 49.826
12.5 | 1.397 | 0.02955 | -0.059 | 47.268
13 | 1.408 | 0.0315 | -0.059 | 44.687
13.5 | 1.415 | 0.03345 | -0.06 | 42.31
14 | 1.416 | 0.03634 | -0.061 | 38.96
14.5 | 1.412 | 0.03954 | -0.061 | 35.696
15 | 1.4 | 0.04407 | -0.061 | 31.758
15.5 | 1.387 | 0.0483 | -0.062 | 28.713
16 | 1.224 | 0.11418 | -0.042 | 10.719
16.5 | 1.207 | 0.12445 | -0.04 | 9.7
17 | 1.189 | 0.1351 | -0.037 | 8.798
17.5 | 1.173 | 0.14223 | -0.037 | 8.247
18 | 1.156 | 0.14862 | -0.037 | 7.78
18.5 | 1.135 | 0.15917 | -0.035 | 7.132
19 | 1.108 | 0.16821 | -0.034 | 6.587

## 34. Re 750k Mach 0.00 (2)
BIGFOIL.COM POLAR EXPORT
GA 40-216
GA 40-216 |  |  |  | Cl Max: | 1.2822 | at alpha= | 18 | deg
XFOIL ncrit=9 |  |  |  | L/D Max: | 109.68 | at alpha= | 6 | deg
Re: | 750000 |  |  | Cd Min: | 0.1603 | at alpha= | -15.5 | deg
Mach: | 0 |  |  | Cl=0 at alpha= | -1.5913 | deg
|  |  |  | @ Cl=0.1, Cd= | 0.0071511
|  |  |  | @ Cl=0.4, Cd= | 0.007345
|  |  |  | @ Cl=0.6, Cd= | 0.0073977
alpha (deg) | Cl | Cd | Cm | Cl/Cd
-15.5 | -0.4731 | 0.1603 | -0.0169 | -2.9513
-15 | -0.4639 | 0.1521 | -0.0211 | -3.05
-14.5 | -0.4734 | 0.13652 | -0.0295 | -3.4676
-14 | -0.4675 | 0.12905 | -0.0324 | -3.6226
-13.5 | -0.4498 | 0.12049 | -0.0395 | -3.7331
-12.5 | -0.4492 | 0.0983 | -0.0535 | -4.5697
-12 | -0.7242 | 0.0459 | -0.0731 | -15.7778
-11 | -0.79 | 0.0339 | -0.0604 | -23.3038
-10.5 | -0.7925 | 0.02979 | -0.0539 | -26.6029
-10 | -0.7725 | 0.02592 | -0.0501 | -29.8032
-9.5 | -0.7356 | 0.02262 | -0.0486 | -32.5199
-9 | -0.6958 | 0.02125 | -0.047 | -32.7435
-8.5 | -0.6524 | 0.01974 | -0.0457 | -33.0496
-7.5 | -0.5637 | 0.0166 | -0.0432 | -33.9578
-7 | -0.5193 | 0.01565 | -0.0419 | -33.1821
-6.5 | -0.4738 | 0.0147 | -0.0406 | -32.2313
-6 | -0.4314 | 0.0136 | -0.0389 | -31.7206
-5.5 | -0.3831 | 0.01294 | -0.0381 | -29.6059
-5 | -0.3368 | 0.01208 | -0.0369 | -27.8808
-4.5 | -0.2861 | 0.01161 | -0.0364 | -24.6425
-4 | -0.2357 | 0.01096 | -0.0358 | -21.5055
-3.5 | -0.1835 | 0.01048 | -0.0355 | -17.5095
-3 | -0.1413 | 0.00898 | -0.0341 | -15.735
-2.5 | -0.102 | 0.00719 | -0.0323 | -14.1864
-2 | -0.0461 | 0.00709 | -0.0325 | -6.5021
-1.5 | 0.0103 | 0.00715 | -0.0327 | 1.4406
-1 | 0.0676 | 0.00714 | -0.0332 | 9.4678
-0.5 | 0.1258 | 0.00716 | -0.0339 | 17.5698
0 | 0.1839 | 0.00717 | -0.0346 | 25.6485
0.5 | 0.2421 | 0.00724 | -0.0354 | 33.4392
1 | 0.3002 | 0.00726 | -0.0361 | 41.3499
1.5 | 0.3582 | 0.00728 | -0.0368 | 49.2033
2.5 | 0.4739 | 0.00746 | -0.0383 | 63.5255
3 | 0.5312 | 0.00745 | -0.0388 | 71.302
3.5 | 0.5874 | 0.0074 | -0.0391 | 79.3784
4 | 0.6432 | 0.00739 | -0.0393 | 87.0365
4.5 | 0.6994 | 0.00744 | -0.0397 | 94.0054
5 | 0.7543 | 0.00749 | -0.0398 | 100.7076
5.5 | 0.8078 | 0.00756 | -0.0397 | 106.8519
6 | 0.8577 | 0.00782 | -0.0389 | 109.6803
6.5 | 0.8851 | 0.00921 | -0.0345 | 96.1021
7 | 0.9007 | 0.01091 | -0.0284 | 82.5573
7.5 | 0.9082 | 0.01224 | -0.0206 | 74.1993
8 | 0.9137 | 0.01351 | -0.0127 | 67.6314
8.5 | 0.9545 | 0.01503 | -0.0129 | 63.5063
9 | 0.9815 | 0.01667 | -0.0107 | 58.8782
9.5 | 1.0032 | 0.0185 | -0.0077 | 54.227
10 | 1.0272 | 0.02029 | -0.0051 | 50.6259
10.5 | 1.0502 | 0.02225 | -0.0026 | 47.2
11 | 1.0761 | 0.0241 | -0.0006 | 44.6515
11.5 | 1.0961 | 0.02642 | 0.0016 | 41.4875
12 | 1.1204 | 0.02852 | 0.0034 | 39.2847
12.5 | 1.141 | 0.03095 | 0.0052 | 36.8659
13 | 1.1575 | 0.03383 | 0.007 | 34.2152
13.5 | 1.1797 | 0.03636 | 0.0082 | 32.445
14 | 1.199 | 0.03924 | 0.0093 | 30.5556
14.5 | 1.2107 | 0.04292 | 0.0105 | 28.2083
15 | 1.23 | 0.04608 | 0.0111 | 26.6927
15.5 | 1.2462 | 0.04964 | 0.0115 | 25.1048
16 | 1.2479 | 0.05478 | 0.0121 | 22.7802
16.5 | 1.2617 | 0.05893 | 0.0119 | 21.4101
17 | 1.2729 | 0.06356 | 0.0114 | 20.0267
17.5 | 1.28 | 0.06884 | 0.0106 | 18.5938
18 | 1.2822 | 0.07491 | 0.0093 | 17.1165
18.5 | 1.2763 | 0.0822 | 0.0076 | 15.5268
19 | 1.2763 | 0.08931 | 0.005 | 14.2907
19.5 | 1.2718 | 0.09726 | 0.0019 | 13.0763
20 | 1.2628 | 0.10622 | -0.002 | 11.8885

## 35. Re 750k Mach 0.10 (1)
BIGFOIL.COM POLAR EXPORT
GA 40-216
GA 40-216 |  |  |  | Cl Max: | 1.404 | at alpha= | 13.5 | deg
JavaFoil+Calcfoil stall+Eppler ext transition |  |  |  | L/D Max: | 127.053 | at alpha= | 6 | deg
Re: | 750000 |  |  | Cd Min: | 0.00633 | at alpha= | 0.5 | deg
Mach: | 0.1 |  |  | Cl=0 at alpha= | -1.6774 | deg
|  |  |  | @ Cl=0.1, Cd= | 0.0063718
|  |  |  | @ Cl=0.4, Cd= | 0.0064982
|  |  |  | @ Cl=0.6, Cd= | 0.0068992
alpha (deg) | Cl | Cd | Cm | Cl/Cd
-18 | -0.585 | 0.15552 | 0.001 | -3.765
-17.5 | -0.605 | 0.1501 | 0.001 | -4.028
-17 | -0.623 | 0.14343 | 0.001 | -4.343
-16.5 | -0.64 | 0.13625 | 0 | -4.7
-16 | -0.657 | 0.12981 | 0 | -5.061
-15.5 | -0.672 | 0.12098 | -0.001 | -5.556
-15 | -0.686 | 0.11527 | -0.001 | -5.948
-14.5 | -0.697 | 0.10689 | -0.001 | -6.524
-14 | -0.707 | 0.10112 | -0.002 | -6.989
-13.5 | -0.714 | 0.09609 | -0.002 | -7.429
-13 | -0.718 | 0.09066 | -0.003 | -7.918
-12.5 | -0.718 | 0.08648 | -0.003 | -8.304
-12 | -0.716 | 0.08132 | -0.004 | -8.803
-11.5 | -0.71 | 0.07637 | -0.004 | -9.3
-11 | -0.701 | 0.07172 | -0.005 | -9.77
-10.5 | -0.688 | 0.06772 | -0.005 | -10.152
-10 | -0.67 | 0.0643 | -0.005 | -10.413
-9.5 | -0.649 | 0.0601 | -0.006 | -10.803
-9 | -0.626 | 0.05519 | -0.007 | -11.348
-8.5 | -0.601 | 0.05076 | -0.009 | -11.836
-8 | -0.688 | 0.01333 | -0.017 | -51.608
-7.5 | -0.648 | 0.01315 | -0.018 | -49.271
-7 | -0.604 | 0.01261 | -0.019 | -47.894
-6.5 | -0.557 | 0.01204 | -0.02 | -46.24
-6 | -0.507 | 0.01155 | -0.021 | -43.88
-5.5 | -0.454 | 0.01149 | -0.022 | -39.521
-5 | -0.398 | 0.01078 | -0.024 | -36.957
-4.5 | -0.341 | 0.01046 | -0.025 | -32.625
-4 | -0.282 | 0.01023 | -0.026 | -27.612
-3.5 | -0.223 | 0.00996 | -0.027 | -22.367
-3 | -0.162 | 0.00981 | -0.028 | -16.545
-2.5 | -0.101 | 0.00949 | -0.029 | -10.672
-2 | -0.04 | 0.00922 | -0.03 | -4.337
-1.5 | 0.022 | 0.00654 | -0.031 | 3.298
-1 | 0.083 | 0.00638 | -0.033 | 13.071
-0.5 | 0.145 | 0.00635 | -0.034 | 22.837
0 | 0.209 | 0.00635 | -0.035 | 32.872
0.5 | 0.271 | 0.00633 | -0.036 | 42.802
1 | 0.333 | 0.00638 | -0.037 | 52.249
1.5 | 0.395 | 0.00648 | -0.038 | 61.01
2 | 0.458 | 0.00671 | -0.039 | 68.229
2.5 | 0.52 | 0.00677 | -0.041 | 76.797
3 | 0.581 | 0.00684 | -0.042 | 84.842
3.5 | 0.642 | 0.00703 | -0.043 | 91.407
4 | 0.703 | 0.00684 | -0.044 | 102.874
4.5 | 0.764 | 0.00691 | -0.045 | 110.595
5 | 0.824 | 0.00705 | -0.046 | 116.817
5.5 | 0.883 | 0.00721 | -0.047 | 122.478
6 | 0.942 | 0.00741 | -0.048 | 127.053
6.5 | 0.999 | 0.00808 | -0.05 | 123.651
7 | 1.024 | 0.01566 | -0.049 | 65.351
7.5 | 1.073 | 0.01647 | -0.05 | 65.159
8 | 1.12 | 0.01736 | -0.051 | 64.541
8.5 | 1.165 | 0.01857 | -0.052 | 62.72
9 | 1.206 | 0.01947 | -0.053 | 61.956
9.5 | 1.244 | 0.02099 | -0.054 | 59.268
10 | 1.279 | 0.02221 | -0.055 | 57.566
10.5 | 1.31 | 0.0235 | -0.056 | 55.728
11 | 1.337 | 0.02487 | -0.056 | 53.757
11.5 | 1.36 | 0.02636 | -0.057 | 51.575
12 | 1.377 | 0.0282 | -0.058 | 48.846
12.5 | 1.391 | 0.03012 | -0.059 | 46.18
13 | 1.399 | 0.03213 | -0.06 | 43.55
13.5 | 1.404 | 0.03417 | -0.06 | 41.087
14 | 1.401 | 0.03734 | -0.061 | 37.506
14.5 | 1.391 | 0.04117 | -0.061 | 33.773
15 | 1.372 | 0.04713 | -0.061 | 29.105
15.5 | 1.214 | 0.10724 | -0.043 | 11.323
16 | 1.195 | 0.11851 | -0.041 | 10.084
16.5 | 1.174 | 0.12913 | -0.037 | 9.09
17 | 1.158 | 0.13616 | -0.037 | 8.502
17.5 | 1.135 | 0.1453 | -0.034 | 7.809
18 | 1.114 | 0.15397 | -0.034 | 7.239
18.5 | 1.091 | 0.16233 | -0.033 | 6.722

## 36. Re 750k Mach 0.10 (2)
BIGFOIL.COM POLAR EXPORT
GA 40-216
GA 40-216 |  |  |  | Cl Max: | 1.2697 | at alpha= | 17.5 | deg
XFOIL ncrit=9 |  |  |  | L/D Max: | 109.404 | at alpha= | 6 | deg
Re: | 750000 |  |  | Cd Min: | 0.16106 | at alpha= | -15.5 | deg
Mach: | 0.1 |  |  | Cl=0 at alpha= | -1.5923 | deg
|  |  |  | @ Cl=0.1, Cd= | 0.0071764
|  |  |  | @ Cl=0.4, Cd= | 0.0073845
|  |  |  | @ Cl=0.6, Cd= | 0.00742
alpha (deg) | Cl | Cd | Cm | Cl/Cd
-15.5 | -0.4717 | 0.16106 | -0.0168 | -2.9287
-15 | -0.4621 | 0.15284 | -0.021 | -3.0234
-14.5 | -0.4703 | 0.13772 | -0.0293 | -3.4149
-13.5 | -0.4402 | 0.12163 | -0.0404 | -3.6192
-13 | -0.4305 | 0.11194 | -0.0473 | -3.8458
-12.5 | -0.4399 | 0.10102 | -0.0522 | -4.3546
-12 | -0.6931 | 0.04866 | -0.0748 | -14.2437
-11.5 | -0.7351 | 0.04186 | -0.0708 | -17.5609
-11 | -0.7634 | 0.03611 | -0.0646 | -21.141
-10.5 | -0.778 | 0.0316 | -0.057 | -24.6203
-10 | -0.7664 | 0.02799 | -0.0521 | -27.3812
-9.5 | -0.7359 | 0.02345 | -0.0499 | -31.3817
-9 | -0.6972 | 0.02186 | -0.0481 | -31.8939
-8.5 | -0.6541 | 0.02021 | -0.0468 | -32.3652
-8 | -0.6094 | 0.01882 | -0.0454 | -32.3804
-7.5 | -0.5645 | 0.01686 | -0.0442 | -33.4816
-7 | -0.5201 | 0.01585 | -0.0428 | -32.8139
-6.5 | -0.4747 | 0.01483 | -0.0414 | -32.0094
-6 | -0.4322 | 0.01372 | -0.0396 | -31.5015
-5.5 | -0.3841 | 0.01302 | -0.0386 | -29.5008
-5 | -0.3377 | 0.01217 | -0.0374 | -27.7486
-4.5 | -0.2871 | 0.01165 | -0.0368 | -24.6438
-4 | -0.2365 | 0.01101 | -0.0362 | -21.4805
-3.5 | -0.1842 | 0.01052 | -0.0359 | -17.5095
-3 | -0.1399 | 0.0092 | -0.0346 | -15.2065
-2.5 | -0.1024 | 0.00722 | -0.0325 | -14.1828
-2 | -0.0464 | 0.0071 | -0.0326 | -6.5352
-1.5 | 0.0105 | 0.00717 | -0.0329 | 1.4644
-1 | 0.0681 | 0.00716 | -0.0334 | 9.5112
-0.5 | 0.1266 | 0.00719 | -0.0341 | 17.6078
0 | 0.185 | 0.0072 | -0.0348 | 25.6944
0.5 | 0.2436 | 0.00726 | -0.0356 | 33.5537
1 | 0.302 | 0.00728 | -0.0363 | 41.4835
1.5 | 0.3604 | 0.00731 | -0.037 | 49.3023
2 | 0.4189 | 0.00742 | -0.0378 | 56.4555
2.5 | 0.4767 | 0.00749 | -0.0385 | 63.6449
3 | 0.5344 | 0.00748 | -0.0391 | 71.4439
3.5 | 0.5909 | 0.00742 | -0.0393 | 79.6361
4 | 0.6471 | 0.00742 | -0.0395 | 87.2102
4.5 | 0.7036 | 0.00748 | -0.0399 | 94.0642
5 | 0.7588 | 0.00754 | -0.0399 | 100.6366
5.5 | 0.8126 | 0.0076 | -0.0397 | 106.9211
6 | 0.8621 | 0.00788 | -0.0388 | 109.4036
6.5 | 0.8871 | 0.00937 | -0.034 | 94.6745
7 | 0.9009 | 0.01108 | -0.0274 | 81.3087
7.5 | 0.9058 | 0.0124 | -0.0191 | 73.0484
8 | 0.912 | 0.01373 | -0.0115 | 66.4239
8.5 | 0.9565 | 0.01532 | -0.0125 | 62.4347
9 | 0.9799 | 0.01706 | -0.0097 | 57.4385
9.5 | 1.002 | 0.01893 | -0.0067 | 52.9319
10 | 1.0261 | 0.02077 | -0.0041 | 49.403
10.5 | 1.0493 | 0.02277 | -0.0016 | 46.0826
11 | 1.0744 | 0.02472 | 0.0004 | 43.4628
11.5 | 1.0949 | 0.02706 | 0.0027 | 40.4619
12 | 1.1186 | 0.02926 | 0.0045 | 38.2297
12.5 | 1.1372 | 0.03192 | 0.0064 | 35.6266
13 | 1.1556 | 0.03473 | 0.0081 | 33.2738
13.5 | 1.1772 | 0.0374 | 0.0093 | 31.4759
14 | 1.193 | 0.04067 | 0.0105 | 29.3337
14.5 | 1.2082 | 0.04415 | 0.0115 | 27.3658
15 | 1.2263 | 0.04752 | 0.0121 | 25.806
15.5 | 1.2401 | 0.05143 | 0.0125 | 24.1124
16 | 1.2441 | 0.05649 | 0.0129 | 22.0234
16.5 | 1.2553 | 0.06104 | 0.0127 | 20.5652
17 | 1.2646 | 0.06606 | 0.0121 | 19.1432
17.5 | 1.2697 | 0.07174 | 0.011 | 17.6986
18 | 1.2683 | 0.07844 | 0.0095 | 16.169
18.5 | 1.2637 | 0.08588 | 0.0074 | 14.7147
19 | 1.2602 | 0.09374 | 0.0044 | 13.4436
19.5 | 1.2528 | 0.10243 | 0.0008 | 12.2308
20 | 1.2407 | 0.11217 | -0.0038 | 11.0609

## 37. Re 750k Mach 0.25 (1)
BIGFOIL.COM POLAR EXPORT
GA 40-216
GA 40-216 |  |  |  | Cl Max: | 1.339 | at alpha= | 12 | deg
JavaFoil+Calcfoil stall+Eppler ext transition |  |  |  | L/D Max: | 126.81 | at alpha= | 6 | deg
Re: | 750000 |  |  | Cd Min: | 0.00636 | at alpha= | 0 | deg
Mach: | 0.25 |  |  | Cl=0 at alpha= | -1.6746 | deg
|  |  |  | @ Cl=0.1, Cd= | 0.0064156
|  |  |  | @ Cl=0.4, Cd= | 0.0064781
|  |  |  | @ Cl=0.6, Cd= | 0.0070744
alpha (deg) | Cl | Cd | Cm | Cl/Cd
-15.5 | -0.356 | 0.13656 | -0.001 | -2.607
-15 | -0.406 | 0.1279 | -0.001 | -3.174
-14.5 | -0.452 | 0.11914 | -0.001 | -3.791
-14 | -0.493 | 0.1123 | -0.002 | -4.391
-13.5 | -0.53 | 0.10466 | -0.002 | -5.066
-13 | -0.562 | 0.09711 | -0.003 | -5.792
-12.5 | -0.589 | 0.09237 | -0.003 | -6.381
-12 | -0.611 | 0.08542 | -0.004 | -7.151
-11.5 | -0.626 | 0.07883 | -0.004 | -7.946
-11 | -0.636 | 0.07476 | -0.005 | -8.504
-10.5 | -0.639 | 0.0702 | -0.005 | -9.1
-10 | -0.635 | 0.0663 | -0.005 | -9.58
-9.5 | -0.627 | 0.06114 | -0.006 | -10.249
-9 | -0.612 | 0.0569 | -0.007 | -10.751
-8.5 | -0.59 | 0.0542 | -0.007 | -10.885
-8 | -0.565 | 0.05028 | -0.008 | -11.238
-7.5 | -0.538 | 0.04592 | -0.01 | -11.711
-7 | -0.609 | 0.01303 | -0.019 | -46.771
-6.5 | -0.564 | 0.01241 | -0.021 | -45.459
-6 | -0.515 | 0.0119 | -0.022 | -43.292
-5.5 | -0.463 | 0.01191 | -0.023 | -38.833
-5 | -0.408 | 0.01139 | -0.024 | -35.792
-4.5 | -0.35 | 0.01064 | -0.025 | -32.855
-4 | -0.29 | 0.01061 | -0.027 | -27.299
-3.5 | -0.229 | 0.01024 | -0.028 | -22.335
-3 | -0.167 | 0.01001 | -0.029 | -16.648
-2.5 | -0.104 | 0.00969 | -0.03 | -10.73
-2 | -0.041 | 0.00937 | -0.031 | -4.38
-1.5 | 0.022 | 0.00672 | -0.032 | 3.298
-1 | 0.086 | 0.00642 | -0.034 | 13.344
-0.5 | 0.149 | 0.0064 | -0.035 | 23.277
0 | 0.214 | 0.00636 | -0.036 | 33.689
0.5 | 0.278 | 0.00638 | -0.037 | 43.605
1 | 0.342 | 0.00646 | -0.038 | 53.024
1.5 | 0.406 | 0.00648 | -0.039 | 62.663
2 | 0.47 | 0.00679 | -0.041 | 69.32
2.5 | 0.534 | 0.00688 | -0.042 | 77.673
3 | 0.596 | 0.00707 | -0.043 | 84.354
3.5 | 0.66 | 0.00714 | -0.044 | 92.447
4 | 0.723 | 0.00691 | -0.045 | 104.571
4.5 | 0.785 | 0.00703 | -0.046 | 111.579
5 | 0.846 | 0.00715 | -0.047 | 118.356
5.5 | 0.907 | 0.00739 | -0.049 | 122.628
6 | 0.966 | 0.00762 | -0.05 | 126.81
6.5 | 0.994 | 0.01559 | -0.049 | 63.757
7 | 1.046 | 0.01644 | -0.05 | 63.59
7.5 | 1.095 | 0.01734 | -0.051 | 63.141
8 | 1.141 | 0.01836 | -0.052 | 62.141
8.5 | 1.183 | 0.0196 | -0.053 | 60.367
9 | 1.221 | 0.02118 | -0.054 | 57.668
9.5 | 1.255 | 0.02247 | -0.055 | 55.849
10 | 1.284 | 0.02387 | -0.056 | 53.803
10.5 | 1.307 | 0.02553 | -0.057 | 51.218
11 | 1.325 | 0.02703 | -0.058 | 49.018
11.5 | 1.335 | 0.0291 | -0.058 | 45.898
12 | 1.339 | 0.03119 | -0.059 | 42.937
12.5 | 1.334 | 0.03379 | -0.06 | 39.488
13 | 1.319 | 0.03711 | -0.06 | 35.546
13.5 | 1.299 | 0.04058 | -0.061 | 32.006
14 | 1.116 | 0.10079 | -0.039 | 11.07
14.5 | 1.086 | 0.10954 | -0.036 | 9.914
15 | 1.056 | 0.1159 | -0.037 | 9.113
15.5 | 1.016 | 0.12695 | -0.032 | 7.999
16 | 0.975 | 0.13384 | -0.033 | 7.281
16.5 | 0.928 | 0.14299 | -0.032 | 6.489
17 | 0.877 | 0.15247 | -0.032 | 5.754

## 38. Re 750k Mach 0.25 (2)
BIGFOIL.COM POLAR EXPORT
GA 40-216
GA 40-216 |  |  |  | Cl Max: | 1.2078 | at alpha= | 16.5 | deg
XFOIL ncrit=9 |  |  |  | L/D Max: | 107.664 | at alpha= | 5.5 | deg
Re: | 750000 |  |  | Cd Min: | 0.22733 | at alpha= | -20 | deg
Mach: | 0.25 |  |  | Cl=0 at alpha= | -1.5928 | deg
|  |  |  | @ Cl=0.1, Cd= | 0.0073049
|  |  |  | @ Cl=0.4, Cd= | 0.0075358
|  |  |  | @ Cl=0.6, Cd= | 0.0075897
alpha (deg) | Cl | Cd | Cm | Cl/Cd
-20 | -0.6101 | 0.22733 | 0.0201 | -2.6838
-19.5 | -0.5912 | 0.22147 | 0.0164 | -2.6694
-19 | -0.5731 | 0.2154 | 0.0125 | -2.6606
-18.5 | -0.5556 | 0.20891 | 0.0084 | -2.6595
-18 | -0.5391 | 0.20188 | 0.0042 | -2.6704
-17.5 | -0.5326 | 0.19184 | -0.0026 | -2.7763
-17 | -0.5169 | 0.18418 | -0.0063 | -2.8065
-16.5 | -0.495 | 0.17906 | -0.0086 | -2.7644
-16 | -0.4794 | 0.1722 | -0.0124 | -2.784
-15.5 | -0.4653 | 0.1649 | -0.0163 | -2.8217
-15 | -0.4605 | 0.15438 | -0.0225 | -2.9829
-14 | -0.4291 | 0.13586 | -0.0352 | -3.1584
-13.5 | -0.4121 | 0.12798 | -0.0407 | -3.22
-13 | -0.4079 | 0.11995 | -0.044 | -3.4006
-12.5 | -0.4097 | 0.11013 | -0.0484 | -3.7201
-11 | -0.5871 | 0.05339 | -0.0781 | -10.9964
-10.5 | -0.609 | 0.04804 | -0.0768 | -12.6769
-10 | -0.696 | 0.03448 | -0.0678 | -20.1856
-9.5 | -0.7057 | 0.03018 | -0.0606 | -23.383
-9 | -0.6888 | 0.02692 | -0.0562 | -25.5869
-8.5 | -0.6577 | 0.02401 | -0.053 | -27.3928
-8 | -0.6172 | 0.0213 | -0.0508 | -28.9765
-7.5 | -0.5708 | 0.0192 | -0.049 | -29.7292
-7 | -0.5236 | 0.01698 | -0.0477 | -30.8363
-6.5 | -0.4775 | 0.01573 | -0.046 | -30.356
-6 | -0.4326 | 0.01458 | -0.0439 | -29.6708
-5.5 | -0.3879 | 0.01352 | -0.0421 | -28.6908
-4.5 | -0.2915 | 0.01193 | -0.0392 | -24.4342
-4 | -0.2404 | 0.01126 | -0.0383 | -21.3499
-3.5 | -0.187 | 0.01079 | -0.0377 | -17.3309
-3 | -0.1334 | 0.0102 | -0.0372 | -13.0784
-2.5 | -0.1046 | 0.00739 | -0.0338 | -14.1543
-2 | -0.0478 | 0.00726 | -0.0337 | -6.584
-1.5 | 0.0109 | 0.00725 | -0.034 | 1.5034
-1 | 0.0707 | 0.0073 | -0.0345 | 9.6849
-0.5 | 0.1307 | 0.00731 | -0.0351 | 17.8796
0 | 0.1911 | 0.00737 | -0.0358 | 25.9294
0.5 | 0.2517 | 0.00739 | -0.0367 | 34.0595
1 | 0.3119 | 0.00741 | -0.0374 | 42.0918
1.5 | 0.3725 | 0.00749 | -0.0382 | 49.733
2 | 0.4325 | 0.00759 | -0.0389 | 56.9829
2.5 | 0.4924 | 0.00764 | -0.0396 | 64.4503
3 | 0.5524 | 0.00768 | -0.0402 | 71.9271
3.5 | 0.6104 | 0.00757 | -0.0402 | 80.6341
4 | 0.6686 | 0.00757 | -0.0404 | 88.3223
4.5 | 0.7274 | 0.00767 | -0.0407 | 94.837
5 | 0.7839 | 0.00767 | -0.0405 | 102.2034
5.5 | 0.8387 | 0.00779 | -0.0399 | 107.6637
6 | 0.8833 | 0.00835 | -0.0377 | 105.7844
6.5 | 0.8944 | 0.01027 | -0.0302 | 87.0886
7 | 0.8939 | 0.01187 | -0.0206 | 75.3075
7.5 | 0.8937 | 0.01354 | -0.0119 | 66.0044
8.5 | 0.951 | 0.01722 | -0.0075 | 55.2265
9 | 0.9723 | 0.01931 | -0.0043 | 50.3521
9.5 | 0.994 | 0.0215 | -0.0013 | 46.2326
10 | 1.0189 | 0.02358 | 0.0012 | 43.2103
10.5 | 1.0428 | 0.02581 | 0.0037 | 40.4029
11 | 1.0629 | 0.02839 | 0.0061 | 37.4392
11.5 | 1.0857 | 0.0309 | 0.0082 | 35.1359
12 | 1.1065 | 0.03369 | 0.0101 | 32.8436
12.5 | 1.121 | 0.0371 | 0.0121 | 30.2156
13 | 1.1423 | 0.04015 | 0.0135 | 28.4508
13.5 | 1.1586 | 0.04373 | 0.0148 | 26.4944
14 | 1.1721 | 0.04775 | 0.016 | 24.5466
14.5 | 1.1869 | 0.05184 | 0.0167 | 22.8954
15 | 1.198 | 0.05651 | 0.017 | 21.1998
15.5 | 1.2015 | 0.06214 | 0.0171 | 19.3354
16 | 1.2072 | 0.06793 | 0.0166 | 17.7712
16.5 | 1.2078 | 0.07458 | 0.0154 | 16.1947
17 | 1.2065 | 0.08193 | 0.0134 | 14.726
17.5 | 1.1985 | 0.09045 | 0.0105 | 13.2504
18 | 1.1798 | 0.10097 | 0.0063 | 11.6847
18.5 | 1.164 | 0.11192 | 0.0008 | 10.4003
19 | 1.1395 | 0.12495 | -0.0064 | 9.1196
19.5 | 1.1128 | 0.13897 | -0.0149 | 8.0075
20 | 1.0766 | 0.15569 | -0.0254 | 6.915

## 39. Re 750k Mach 0.50 (1)
BIGFOIL.COM POLAR EXPORT
GA 40-216
GA 40-216 |  |  |  | Cl Max: | 1.225 | at alpha= | 20 | deg
JavaFoil+Calcfoil stall+Eppler ext transition |  |  |  | L/D Max: | 107.646 | at alpha= | 5.5 | deg
Re: | 750000 |  |  | Cd Min: | 0.00678 | at alpha= | 0 | deg
Mach: | 0.5 |  |  | Cl=0 at alpha= | -1.6761 | deg
|  |  |  | @ Cl=0.1, Cd= | 0.0070282
|  |  |  | @ Cl=0.4, Cd= | 0.0068944
|  |  |  | @ Cl=0.6, Cd= | 0.0075448
alpha (deg) | Cl | Cd | Cm | Cl/Cd
-20 | -1.022 | 0.21428 | 0.004 | -4.772
-19.5 | -0.996 | 0.20533 | 0.004 | -4.85
-19 | -0.971 | 0.20238 | 0.003 | -4.8
-18.5 | -0.942 | 0.19068 | 0.003 | -4.941
-18 | -0.913 | 0.18541 | 0.002 | -4.922
-17.5 | -0.885 | 0.17962 | 0.001 | -4.927
-17 | -0.857 | 0.17258 | 0.001 | -4.966
-16.5 | -0.829 | 0.2067 | 0 | -4.012
-16 | -0.803 | 0.16411 | 0 | -4.89
-15.5 | -0.775 | 0.15635 | -0.001 | -4.958
-15 | -0.748 | 0.15275 | -0.001 | -4.896
-14.5 | -0.721 | 0.14608 | -0.002 | -4.933
-14 | -0.693 | 0.13895 | -0.003 | -4.989
-13.5 | -0.664 | 0.12926 | -0.003 | -5.137
-13 | -0.636 | 0.12239 | -0.003 | -5.196
-12.5 | -0.608 | 0.11932 | -0.004 | -5.099
-12 | -0.581 | 0.11596 | -0.004 | -5.009
-11.5 | -0.553 | 0.11522 | -0.005 | -4.8
-11 | -0.525 | 0.10801 | -0.005 | -4.865
-10.5 | -0.498 | 0.10629 | -0.006 | -4.682
-10 | -0.47 | 0.1033 | -0.007 | -4.548
-9.5 | -0.442 | 0.07466 | -0.007 | -5.916
-9 | -0.414 | 0.06466 | -0.007 | -6.399
-8.5 | -0.386 | 0.05849 | -0.008 | -6.598
-8 | -0.357 | 0.07552 | -0.008 | -4.733
-7.5 | -0.329 | 0.05926 | -0.008 | -5.557
-7 | -0.301 | 0.05126 | -0.009 | -5.878
-6.5 | -0.424 | 0.04592 | -0.01 | -9.226
-6 | -0.427 | 0.04273 | -0.011 | -9.994
-5.5 | -0.402 | 0.03794 | -0.014 | -10.608
-5 | -0.438 | 0.01244 | -0.027 | -35.174
-4.5 | -0.381 | 0.0118 | -0.028 | -32.27
-4 | -0.319 | 0.01175 | -0.029 | -27.134
-3.5 | -0.253 | 0.01131 | -0.031 | -22.397
-3 | -0.186 | 0.01071 | -0.032 | -17.322
-2.5 | -0.116 | 0.01037 | -0.034 | -11.193
-2 | -0.046 | 0.01006 | -0.035 | -4.554
-1.5 | 0.025 | 0.00704 | -0.036 | 3.514
-1 | 0.096 | 0.00704 | -0.037 | 13.589
-0.5 | 0.167 | 0.00683 | -0.039 | 24.383
0 | 0.24 | 0.00678 | -0.04 | 35.363
0.5 | 0.311 | 0.00681 | -0.041 | 45.717
1 | 0.383 | 0.00688 | -0.043 | 55.656
1.5 | 0.454 | 0.00694 | -0.044 | 65.429
2 | 0.526 | 0.00732 | -0.045 | 71.827
2.5 | 0.597 | 0.00754 | -0.047 | 79.204
3 | 0.666 | 0.00765 | -0.048 | 87.018
3.5 | 0.727 | 0.00788 | -0.049 | 92.277
4 | 0.794 | 0.00814 | -0.05 | 97.49
4.5 | 0.858 | 0.00841 | -0.051 | 102.011
5 | 0.922 | 0.00872 | -0.052 | 105.684
5.5 | 0.984 | 0.00914 | -0.053 | 107.646
6 | 1.029 | 0.01831 | -0.053 | 56.174
6.5 | 1.083 | 0.01944 | -0.054 | 55.72
7 | 1.129 | 0.02089 | -0.056 | 54.038
7.5 | 1.164 | 0.02305 | -0.057 | 50.483
8 | 1.184 | 0.02469 | -0.058 | 47.934
8.5 | 1.177 | 0.02682 | -0.059 | 43.868
9 | 0.94 | 0.06947 | -0.027 | 13.527
9.5 | 0.742 | 0.03297 | -0.06 | 22.509
10 | 0.662 | 0.07931 | -0.031 | 8.35
10.5 | 0.688 | 0.09818 | -0.028 | 7.012
11 | 0.716 | 0.11067 | -0.028 | 6.473
11.5 | 0.745 | 0.11756 | -0.03 | 6.335
12 | 0.772 | 0.1214 | -0.031 | 6.363
12.5 | 0.8 | 0.1232 | -0.032 | 6.497
13 | 0.829 | 0.13118 | -0.034 | 6.32
13.5 | 0.859 | 0.14062 | -0.038 | 6.109
14 | 0.886 | 0.14793 | -0.038 | 5.992
14.5 | 0.914 | 0.15322 | -0.039 | 5.968
15 | 0.942 | 0.16007 | -0.04 | 5.887
15.5 | 0.971 | 0.16337 | -0.042 | 5.944
16 | 1.002 | 0.17397 | -0.045 | 5.76
16.5 | 1.032 | 0.18056 | -0.047 | 5.716
17 | 1.056 | 0.18111 | -0.046 | 5.833
17.5 | 1.084 | 0.19295 | -0.047 | 5.616
18 | 1.111 | 0.19351 | -0.048 | 5.743
18.5 | 1.139 | 0.19923 | -0.049 | 5.716
19 | 1.167 | 0.20722 | -0.05 | 5.632
19.5 | 1.2 | 0.21257 | -0.053 | 5.643
20 | 1.225 | 0.21948 | -0.053 | 5.581

## 40. Re 750k Mach 0.50 (2)
BIGFOIL.COM POLAR EXPORT
GA 40-216
GA 40-216 |  |  |  | Cl Max: | 1.0519 | at alpha= | 12.5 | deg
XFOIL ncrit=9 |  |  |  | L/D Max: | 104.005 | at alpha= | 5 | deg
Re: | 750000 |  |  | Cd Min: | 0.24991 | at alpha= | -20 | deg
Mach: | 0.5 |  |  | Cl=0 at alpha= | -1.6003 | deg
|  |  |  | @ Cl=0.1, Cd= | 0.0078996
|  |  |  | @ Cl=0.4, Cd= | 0.0082253
|  |  |  | @ Cl=0.6, Cd= | 0.0085687
alpha (deg) | Cl | Cd | Cm | Cl/Cd
-20 | -0.6479 | 0.24991 | 0.0278 | -2.5925
-19.5 | -0.6255 | 0.24242 | 0.0229 | -2.5802
-19 | -0.6033 | 0.23467 | 0.0179 | -2.5708
-18.5 | -0.5815 | 0.22645 | 0.0126 | -2.5679
-18 | -0.5645 | 0.21747 | 0.006 | -2.5958
-17.5 | -0.5419 | 0.20932 | 0.0017 | -2.5889
-17 | -0.5183 | 0.20212 | -0.0024 | -2.5643
-16.5 | -0.4961 | 0.19485 | -0.0068 | -2.5461
-15.5 | -0.4496 | 0.17541 | -0.0234 | -2.5631
-14.5 | -0.4138 | 0.16128 | -0.0282 | -2.5657
-14 | -0.3964 | 0.15412 | -0.0316 | -2.572
-13.5 | -0.3813 | 0.14607 | -0.0358 | -2.6104
-13 | -0.3771 | 0.13496 | -0.0426 | -2.7942
-12.5 | -0.3672 | 0.12575 | -0.047 | -2.9201
-12 | -0.3522 | 0.11852 | -0.0502 | -2.9717
-11.5 | -0.3402 | 0.11092 | -0.0539 | -3.0671
-11 | -0.3354 | 0.10162 | -0.0588 | -3.3005
-10.5 | -0.3365 | 0.09111 | -0.0648 | -3.6933
-10 | -0.3709 | 0.07064 | -0.077 | -5.2506
-9.5 | -0.3939 | 0.05931 | -0.0847 | -6.6414
-9 | -0.4268 | 0.04943 | -0.0894 | -8.6344
-8 | -0.4844 | 0.03518 | -0.0866 | -13.7692
-7.5 | -0.4996 | 0.03054 | -0.0807 | -16.3589
-7 | -0.5033 | 0.02699 | -0.073 | -18.6476
-6.5 | -0.4809 | 0.02269 | -0.0674 | -21.1944
-6 | -0.4317 | 0.01907 | -0.0644 | -22.6377
-5.5 | -0.3732 | 0.0166 | -0.0622 | -22.4819
-5 | -0.3297 | 0.01505 | -0.0582 | -21.907
-4.5 | -0.2877 | 0.01376 | -0.0539 | -20.9084
-4 | -0.2421 | 0.0127 | -0.0503 | -19.063
-3.5 | -0.1915 | 0.01185 | -0.0475 | -16.1603
-3 | -0.135 | 0.01122 | -0.0458 | -12.0321
-2.5 | -0.0794 | 0.01045 | -0.0442 | -7.5981
-2 | -0.0526 | 0.0078 | -0.0391 | -6.7436
-1.5 | 0.0132 | 0.00784 | -0.0389 | 1.6837
-1 | 0.0809 | 0.00788 | -0.0392 | 10.2665
-0.5 | 0.1491 | 0.00795 | -0.0397 | 18.7547
0 | 0.218 | 0.00798 | -0.0405 | 27.3183
0.5 | 0.2868 | 0.0081 | -0.0413 | 35.4074
1 | 0.3551 | 0.00816 | -0.042 | 43.5172
1.5 | 0.4239 | 0.00826 | -0.0428 | 51.3196
2 | 0.4927 | 0.00836 | -0.0435 | 58.9354
2.5 | 0.561 | 0.00854 | -0.0441 | 65.6909
3 | 0.6289 | 0.00859 | -0.0443 | 73.213
3.5 | 0.6953 | 0.00842 | -0.0438 | 82.5772
4 | 0.7616 | 0.00843 | -0.0434 | 90.344
4.5 | 0.8277 | 0.00851 | -0.0427 | 97.262
5 | 0.8882 | 0.00854 | -0.0407 | 104.0047
5.5 | 0.9287 | 0.00913 | -0.0353 | 101.7196
6 | 0.8958 | 0.01138 | -0.0194 | 78.717
6.5 | 0.8657 | 0.01479 | -0.0072 | 58.5328
7 | 0.8553 | 0.01809 | 0.0013 | 47.2803
7.5 | 0.8596 | 0.02091 | 0.0079 | 41.1095
8 | 0.8872 | 0.0237 | 0.0101 | 37.4346
8.5 | 0.9238 | 0.02696 | 0.0098 | 34.2656
9 | 0.9469 | 0.03001 | 0.0129 | 31.5528
9.5 | 0.9693 | 0.03329 | 0.0159 | 29.1169
10 | 0.9864 | 0.03709 | 0.0187 | 26.5948
10.5 | 1.0081 | 0.04082 | 0.0212 | 24.6962
11 | 1.0212 | 0.04534 | 0.0236 | 22.5232
11.5 | 1.0389 | 0.0498 | 0.0257 | 20.8614
12 | 1.0495 | 0.05515 | 0.0272 | 19.0299
12.5 | 1.0519 | 0.06164 | 0.0281 | 17.0652
13 | 1.0449 | 0.06968 | 0.0274 | 14.9957
13.5 | 1.0288 | 0.07943 | 0.0246 | 12.9523
14 | 1.0063 | 0.0908 | 0.0197 | 11.0826
14.5 | 0.9767 | 0.10417 | 0.0124 | 9.376
15 | 0.9417 | 0.11958 | 0.0029 | 7.8751
15.5 | 0.9038 | 0.13678 | -0.0083 | 6.6077
16 | 0.8578 | 0.15728 | -0.0212 | 5.454
16.5 | 0.8376 | 0.17393 | -0.0311 | 4.8157
17 | 0.8457 | 0.18399 | -0.0373 | 4.5964
17.5 | 0.837 | 0.20038 | -0.0464 | 4.1771

## 41. Re 1M Mach 0.00 (1)
BIGFOIL.COM POLAR EXPORT
GA 40-216
GA 40-216 |  |  |  | Cl Max: | 1.421 | at alpha= | 14 | deg
JavaFoil+Calcfoil stall+Eppler ext transition |  |  |  | L/D Max: | 135.82 | at alpha= | 6 | deg
Re: | 1000000 |  |  | Cd Min: | 0.00589 | at alpha= | -1 | deg
Mach: | 0 |  |  | Cl=0 at alpha= | -1.6721 | deg
|  |  |  | @ Cl=0.1, Cd= | 0.0058928
|  |  |  | @ Cl=0.4, Cd= | 0.0059894
|  |  |  | @ Cl=0.6, Cd= | 0.0063657
alpha (deg) | Cl | Cd | Cm | Cl/Cd
-14 | -0.731 | 0.09916 | -0.002 | -7.374
-13.5 | -0.735 | 0.09343 | -0.002 | -7.865
-13 | -0.736 | 0.08821 | -0.003 | -8.341
-12.5 | -0.733 | 0.08454 | -0.003 | -8.673
-12 | -0.729 | 0.07954 | -0.004 | -9.164
-11.5 | -0.72 | 0.07467 | -0.004 | -9.649
-11 | -0.709 | 0.07037 | -0.005 | -10.074
-10.5 | -0.694 | 0.06586 | -0.005 | -10.536
-10 | -0.675 | 0.06175 | -0.006 | -10.935
-9.5 | -0.653 | 0.05821 | -0.007 | -11.215
-9 | -0.76 | 0.01391 | -0.015 | -54.658
-8.5 | -0.727 | 0.01324 | -0.016 | -54.938
-8 | -0.69 | 0.01267 | -0.017 | -54.447
-7.5 | -0.649 | 0.0123 | -0.018 | -52.735
-7 | -0.604 | 0.01182 | -0.019 | -51.094
-6.5 | -0.556 | 0.01129 | -0.02 | -49.291
-6 | -0.506 | 0.01084 | -0.021 | -46.654
-5.5 | -0.452 | 0.01047 | -0.022 | -43.227
-5 | -0.397 | 0.00992 | -0.023 | -39.988
-4.5 | -0.34 | 0.00966 | -0.025 | -35.169
-4 | -0.281 | 0.00967 | -0.026 | -29.077
-3.5 | -0.222 | 0.00938 | -0.027 | -23.634
-3 | -0.162 | 0.00907 | -0.028 | -17.806
-2.5 | -0.101 | 0.00893 | -0.029 | -11.286
-2 | -0.04 | 0.00876 | -0.03 | -4.539
-1.5 | 0.021 | 0.0061 | -0.031 | 3.516
-1 | 0.083 | 0.00589 | -0.032 | 14.091
-0.5 | 0.144 | 0.0059 | -0.034 | 24.489
0 | 0.208 | 0.00589 | -0.035 | 35.264
0.5 | 0.27 | 0.00592 | -0.036 | 45.537
1 | 0.331 | 0.00591 | -0.037 | 56.058
1.5 | 0.393 | 0.00596 | -0.038 | 66.07
2 | 0.455 | 0.00622 | -0.039 | 73.194
2.5 | 0.517 | 0.00627 | -0.04 | 82.506
3 | 0.578 | 0.00629 | -0.041 | 91.898
3.5 | 0.639 | 0.0065 | -0.043 | 98.329
4 | 0.7 | 0.00625 | -0.044 | 112.034
4.5 | 0.76 | 0.00636 | -0.045 | 119.493
5 | 0.82 | 0.00649 | -0.046 | 126.276
5.5 | 0.879 | 0.00668 | -0.047 | 131.548
6 | 0.937 | 0.0069 | -0.048 | 135.82
6.5 | 0.994 | 0.00745 | -0.049 | 133.539
7 | 1.022 | 0.01469 | -0.049 | 69.546
7.5 | 1.071 | 0.01539 | -0.05 | 69.594
8 | 1.119 | 0.0162 | -0.051 | 69.069
8.5 | 1.163 | 0.01696 | -0.052 | 68.601
9 | 1.205 | 0.01857 | -0.053 | 64.897
9.5 | 1.244 | 0.01959 | -0.054 | 63.512
10 | 1.28 | 0.02069 | -0.055 | 61.853
10.5 | 1.312 | 0.02184 | -0.055 | 60.05
11 | 1.34 | 0.0231 | -0.056 | 58.006
11.5 | 1.365 | 0.02441 | -0.057 | 55.907
12 | 1.384 | 0.02611 | -0.058 | 53.023
12.5 | 1.4 | 0.02779 | -0.059 | 50.38
13 | 1.412 | 0.02962 | -0.06 | 47.661
13.5 | 1.419 | 0.03136 | -0.06 | 45.256
14 | 1.421 | 0.03402 | -0.061 | 41.764
14.5 | 1.418 | 0.0367 | -0.061 | 38.638
15 | 1.411 | 0.0397 | -0.062 | 35.54
15.5 | 1.401 | 0.04301 | -0.062 | 32.563
16 | 1.367 | 0.05293 | -0.062 | 25.832
16.5 | 1.248 | 0.10038 | -0.051 | 12.431
17 | 1.205 | 0.12279 | -0.044 | 9.811
17.5 | 1.187 | 0.1309 | -0.044 | 9.068
18 | 1.169 | 0.13801 | -0.044 | 8.47
18.5 | 1.142 | 0.15288 | -0.04 | 7.47
19 | 1.112 | 0.16247 | -0.038 | 6.847

## 42. Re 1M Mach 0.00 (2)
BIGFOIL.COM POLAR EXPORT
GA 40-216
GA 40-216 |  |  |  | Cl Max: | 1.3402 | at alpha= | 18.5 | deg
XFOIL ncrit=9 |  |  |  | L/D Max: | 117.172 | at alpha= | 5.5 | deg
Re: | 1000000 |  |  | Cd Min: | 0.18062 | at alpha= | -17 | deg
Mach: | 0 |  |  | Cl=0 at alpha= | -1.5965 | deg
|  |  |  | @ Cl=0.1, Cd= | 0.0063592
|  |  |  | @ Cl=0.4, Cd= | 0.0065017
|  |  |  | @ Cl=0.6, Cd= | 0.0065322
alpha (deg) | Cl | Cd | Cm | Cl/Cd
-17 | -0.5127 | 0.18062 | -0.0058 | -2.8386
-16.5 | -0.497 | 0.17456 | -0.0093 | -2.8472
-16 | -0.4851 | 0.16704 | -0.0132 | -2.9041
-15.5 | -0.4861 | 0.154 | -0.02 | -3.1565
-15 | -0.4799 | 0.14441 | -0.0246 | -3.3232
-13.5 | -0.7913 | 0.04697 | -0.0758 | -16.8469
-13 | -0.8324 | 0.03952 | -0.0731 | -21.0628
-12 | -0.8617 | 0.03015 | -0.0643 | -28.5804
-11.5 | -0.8569 | 0.02594 | -0.06 | -33.0339
-11 | -0.8351 | 0.02385 | -0.0566 | -35.0147
-10.5 | -0.809 | 0.0223 | -0.0533 | -36.278
-10 | -0.7792 | 0.02082 | -0.0501 | -37.4256
-9.5 | -0.744 | 0.01941 | -0.0476 | -38.3308
-9 | -0.7041 | 0.01816 | -0.0457 | -38.772
-8.5 | -0.6638 | 0.01678 | -0.0439 | -39.559
-8 | -0.6228 | 0.0157 | -0.0421 | -39.6688
-7.5 | -0.5782 | 0.01487 | -0.0408 | -38.8837
-7 | -0.5326 | 0.0141 | -0.0395 | -37.773
-6.5 | -0.491 | 0.01295 | -0.0377 | -37.9151
-6 | -0.4422 | 0.01238 | -0.037 | -35.7189
-5.5 | -0.3944 | 0.01168 | -0.036 | -33.7671
-5 | -0.3437 | 0.01112 | -0.0356 | -30.9083
-4.5 | -0.2928 | 0.0106 | -0.0351 | -27.6226
-4 | -0.2396 | 0.01018 | -0.035 | -23.5363
-3.5 | -0.1865 | 0.00974 | -0.0349 | -19.1478
-3 | -0.1347 | 0.0092 | -0.0346 | -14.6413
-2.5 | -0.1007 | 0.00668 | -0.0322 | -15.0749
-2 | -0.0456 | 0.0064 | -0.0324 | -7.125
-1.5 | 0.0109 | 0.00633 | -0.0328 | 1.722
-1 | 0.0687 | 0.00637 | -0.0334 | 10.7849
-0.5 | 0.1268 | 0.00635 | -0.034 | 19.9685
0 | 0.1851 | 0.00635 | -0.0348 | 29.1496
0.5 | 0.2434 | 0.0064 | -0.0355 | 38.0312
1 | 0.3018 | 0.00645 | -0.0364 | 46.7907
1.5 | 0.36 | 0.00645 | -0.0371 | 55.814
2.5 | 0.4761 | 0.0066 | -0.0386 | 72.1364
3 | 0.5335 | 0.00653 | -0.0392 | 81.6998
3.5 | 0.5901 | 0.00652 | -0.0396 | 90.5061
4 | 0.6468 | 0.00659 | -0.0401 | 98.1487
4.5 | 0.7035 | 0.00663 | -0.0406 | 106.1086
5.5 | 0.812 | 0.00693 | -0.0407 | 117.1717
6 | 0.8518 | 0.00788 | -0.0384 | 108.0964
6.5 | 0.8762 | 0.00956 | -0.0338 | 91.6527
7 | 0.8991 | 0.01092 | -0.0289 | 82.3352
7.5 | 0.9155 | 0.01197 | -0.0225 | 76.4829
8 | 0.9316 | 0.013 | -0.0164 | 71.6615
8.5 | 0.9487 | 0.01409 | -0.0108 | 67.3314
9 | 0.994 | 0.01569 | -0.0122 | 63.3525
9.5 | 1.0198 | 0.01723 | -0.0095 | 59.1875
10 | 1.0464 | 0.01881 | -0.007 | 55.63
10.5 | 1.0706 | 0.02062 | -0.0045 | 51.9205
11 | 1.0994 | 0.02221 | -0.0026 | 49.5002
11.5 | 1.1243 | 0.02411 | -0.0006 | 46.6321
12 | 1.1459 | 0.02631 | 0.0016 | 43.5538
12.5 | 1.1724 | 0.02824 | 0.0031 | 41.5156
13 | 1.1936 | 0.0306 | 0.0048 | 39.0065
13.5 | 1.212 | 0.03333 | 0.0065 | 36.3636
14 | 1.2368 | 0.03563 | 0.0075 | 34.7123
14.5 | 1.2559 | 0.03853 | 0.0085 | 32.5954
15 | 1.2667 | 0.04227 | 0.0098 | 29.9669
15.5 | 1.2876 | 0.04524 | 0.0103 | 28.4615
16 | 1.3043 | 0.04872 | 0.0107 | 26.7713
16.5 | 1.313 | 0.05313 | 0.011 | 24.713
17 | 1.3197 | 0.05798 | 0.011 | 22.7613
17.5 | 1.3286 | 0.06276 | 0.0106 | 21.1695
18 | 1.3364 | 0.06791 | 0.0097 | 19.679
18.5 | 1.3402 | 0.07375 | 0.0085 | 18.1722
19 | 1.3371 | 0.08078 | 0.0065 | 16.5524
19.5 | 1.3209 | 0.08996 | 0.0035 | 14.6832
20 | 1.3118 | 0.09862 | 0.0001 | 13.3016

## 43. Re 1M Mach 0.10 (1)
BIGFOIL.COM POLAR EXPORT
GA 40-216
GA 40-216 |  |  |  | Cl Max: | 1.408 | at alpha= | 13.5 | deg
JavaFoil+Calcfoil stall+Eppler ext transition |  |  |  | L/D Max: | 136.167 | at alpha= | 6 | deg
Re: | 1000000 |  |  | Cd Min: | 0.00587 | at alpha= | 0.5 | deg
Mach: | 0.1 |  |  | Cl=0 at alpha= | -1.6774 | deg
|  |  |  | @ Cl=0.1, Cd= | 0.0059245
|  |  |  | @ Cl=0.4, Cd= | 0.0059906
|  |  |  | @ Cl=0.6, Cd= | 0.0064061
alpha (deg) | Cl | Cd | Cm | Cl/Cd
-14 | -0.707 | 0.09982 | -0.002 | -7.085
-13.5 | -0.714 | 0.09444 | -0.002 | -7.564
-13 | -0.718 | 0.0888 | -0.003 | -8.089
-12.5 | -0.719 | 0.0851 | -0.003 | -8.446
-12 | -0.717 | 0.07955 | -0.004 | -9.011
-11.5 | -0.711 | 0.07514 | -0.004 | -9.462
-11 | -0.702 | 0.0707 | -0.005 | -9.924
-10.5 | -0.688 | 0.06593 | -0.005 | -10.44
-10 | -0.671 | 0.06271 | -0.006 | -10.696
-9.5 | -0.65 | 0.05863 | -0.007 | -11.091
-9 | -0.758 | 0.014 | -0.015 | -54.151
-8.5 | -0.727 | 0.01335 | -0.016 | -54.433
-8 | -0.69 | 0.01275 | -0.017 | -54.091
-7.5 | -0.649 | 0.01244 | -0.018 | -52.202
-7 | -0.605 | 0.01191 | -0.019 | -50.821
-6.5 | -0.558 | 0.01136 | -0.02 | -49.096
-6 | -0.508 | 0.01088 | -0.021 | -46.658
-5.5 | -0.454 | 0.01051 | -0.022 | -43.219
-5 | -0.399 | 0.01021 | -0.024 | -39.017
-4.5 | -0.341 | 0.00991 | -0.025 | -34.431
-4 | -0.282 | 0.00964 | -0.026 | -29.302
-3.5 | -0.223 | 0.00942 | -0.027 | -23.647
-3 | -0.162 | 0.00932 | -0.028 | -17.419
-2.5 | -0.101 | 0.00889 | -0.029 | -11.395
-2 | -0.04 | 0.00877 | -0.03 | -4.556
-1.5 | 0.022 | 0.00613 | -0.031 | 3.521
-1 | 0.083 | 0.00593 | -0.033 | 14.051
-0.5 | 0.145 | 0.00591 | -0.034 | 24.54
0 | 0.209 | 0.0059 | -0.035 | 35.378
0.5 | 0.271 | 0.00587 | -0.036 | 46.11
1 | 0.333 | 0.00598 | -0.037 | 55.726
1.5 | 0.395 | 0.00597 | -0.038 | 66.262
2 | 0.458 | 0.00623 | -0.039 | 73.462
2.5 | 0.52 | 0.0063 | -0.041 | 82.584
3 | 0.581 | 0.00635 | -0.042 | 91.371
3.5 | 0.642 | 0.00653 | -0.043 | 98.407
4 | 0.703 | 0.00632 | -0.044 | 111.361
4.5 | 0.764 | 0.00633 | -0.045 | 120.776
5 | 0.824 | 0.00652 | -0.046 | 126.44
5.5 | 0.883 | 0.0067 | -0.047 | 131.745
6 | 0.942 | 0.00692 | -0.048 | 136.167
6.5 | 0.999 | 0.00751 | -0.05 | 133.02
7 | 1.026 | 0.0148 | -0.049 | 69.297
7.5 | 1.075 | 0.01553 | -0.05 | 69.264
8 | 1.123 | 0.01637 | -0.051 | 68.554
8.5 | 1.167 | 0.01713 | -0.052 | 68.132
9 | 1.209 | 0.01836 | -0.053 | 65.857
9.5 | 1.247 | 0.01981 | -0.054 | 62.934
10 | 1.281 | 0.02093 | -0.055 | 61.212
10.5 | 1.313 | 0.02218 | -0.056 | 59.188
11 | 1.34 | 0.02345 | -0.057 | 57.135
11.5 | 1.363 | 0.02482 | -0.057 | 54.895
12 | 1.381 | 0.02653 | -0.058 | 52.032
12.5 | 1.394 | 0.0283 | -0.059 | 49.258
13 | 1.403 | 0.03018 | -0.06 | 46.5
13.5 | 1.408 | 0.03204 | -0.061 | 43.952
14 | 1.406 | 0.03487 | -0.061 | 40.319
14.5 | 1.399 | 0.03772 | -0.062 | 37.095
15 | 1.388 | 0.0413 | -0.062 | 33.616
15.5 | 1.362 | 0.04825 | -0.062 | 28.236
16 | 1.271 | 0.07914 | -0.056 | 16.063
16.5 | 1.19 | 0.11743 | -0.044 | 10.137
17 | 1.172 | 0.12534 | -0.044 | 9.347
17.5 | 1.144 | 0.13741 | -0.041 | 8.326
18 | 1.121 | 0.14762 | -0.039 | 7.592
18.5 | 1.095 | 0.15734 | -0.037 | 6.956

## 44. Re 1M Mach 0.10 (2)
BIGFOIL.COM POLAR EXPORT
GA 40-216
GA 40-216 |  |  |  | Cl Max: | 1.3261 | at alpha= | 18.5 | deg
XFOIL ncrit=9 |  |  |  | L/D Max: | 117.159 | at alpha= | 5.5 | deg
Re: | 1000000 |  |  | Cd Min: | 0.17531 | at alpha= | -16.5 | deg
Mach: | 0.1 |  |  | Cl=0 at alpha= | -1.597 | deg
|  |  |  | @ Cl=0.1, Cd= | 0.0063847
|  |  |  | @ Cl=0.4, Cd= | 0.0065021
|  |  |  | @ Cl=0.6, Cd= | 0.0065477
alpha (deg) | Cl | Cd | Cm | Cl/Cd
-16.5 | -0.4962 | 0.17531 | -0.0091 | -2.8304
-16 | -0.4839 | 0.1678 | -0.0131 | -2.8838
-15.5 | -0.4842 | 0.15499 | -0.0199 | -3.1241
-15 | -0.4773 | 0.14556 | -0.0244 | -3.2791
-14.5 | -0.472 | 0.13759 | -0.0279 | -3.4305
-13.5 | -0.7187 | 0.05555 | -0.0749 | -12.9379
-13 | -0.7722 | 0.04558 | -0.0756 | -16.9416
-12.5 | -0.8138 | 0.03806 | -0.0725 | -21.382
-12 | -0.8316 | 0.03318 | -0.0682 | -25.0633
-11.5 | -0.8452 | 0.02769 | -0.0628 | -30.5237
-11 | -0.8294 | 0.025 | -0.0589 | -33.176
-10.5 | -0.8061 | 0.02324 | -0.0552 | -34.6859
-10 | -0.7783 | 0.02158 | -0.0518 | -36.0658
-9.5 | -0.7443 | 0.02002 | -0.049 | -37.1778
-9 | -0.705 | 0.01857 | -0.047 | -37.9645
-8.5 | -0.6626 | 0.01749 | -0.0453 | -37.8845
-8 | -0.6236 | 0.01593 | -0.0432 | -39.1463
-7.5 | -0.5789 | 0.01507 | -0.0418 | -38.4141
-7 | -0.5338 | 0.01424 | -0.0404 | -37.486
-6.5 | -0.4919 | 0.01308 | -0.0385 | -37.607
-6 | -0.4435 | 0.01248 | -0.0376 | -35.5369
-5.5 | -0.3946 | 0.01184 | -0.0367 | -33.3277
-5 | -0.3449 | 0.01118 | -0.036 | -30.8497
-4 | -0.2406 | 0.01022 | -0.0353 | -23.5421
-3.5 | -0.1872 | 0.00977 | -0.0352 | -19.1607
-3 | -0.1345 | 0.00931 | -0.0349 | -14.4468
-2.5 | -0.1009 | 0.00672 | -0.0325 | -15.0149
-2 | -0.0457 | 0.00642 | -0.0326 | -7.1184
-1.5 | 0.011 | 0.00635 | -0.033 | 1.7323
-1 | 0.0692 | 0.00639 | -0.0336 | 10.8294
-0.5 | 0.1276 | 0.00638 | -0.0342 | 20
0 | 0.1862 | 0.00637 | -0.035 | 29.2308
0.5 | 0.2449 | 0.00644 | -0.0357 | 38.028
1 | 0.3036 | 0.00646 | -0.0366 | 46.9969
1.5 | 0.3623 | 0.00647 | -0.0373 | 55.9969
2 | 0.421 | 0.00652 | -0.0382 | 64.5706
2.5 | 0.479 | 0.00662 | -0.0388 | 72.3565
3 | 0.5368 | 0.00655 | -0.0394 | 81.9542
3.5 | 0.5937 | 0.00654 | -0.0398 | 90.7798
4 | 0.6508 | 0.00661 | -0.0403 | 98.4569
4.5 | 0.7078 | 0.00667 | -0.0407 | 106.1169
5 | 0.7636 | 0.00675 | -0.041 | 113.1259
5.5 | 0.8166 | 0.00697 | -0.0407 | 117.1593
6 | 0.8547 | 0.00803 | -0.0381 | 106.4384
6.5 | 0.8784 | 0.00969 | -0.0333 | 90.6502
7 | 0.8996 | 0.01107 | -0.028 | 81.2647
7.5 | 0.9137 | 0.01211 | -0.0211 | 75.45
8 | 0.93 | 0.0132 | -0.0151 | 70.4545
8.5 | 0.9476 | 0.01433 | -0.0097 | 66.127
9 | 0.993 | 0.01604 | -0.0112 | 61.9077
9.5 | 1.0189 | 0.01763 | -0.0084 | 57.7935
10 | 1.0457 | 0.01925 | -0.006 | 54.3221
10.5 | 1.0689 | 0.02117 | -0.0033 | 50.4913
11 | 1.0986 | 0.02276 | -0.0015 | 48.2689
11.5 | 1.1222 | 0.02481 | 0.0006 | 45.2318
12 | 1.1448 | 0.027 | 0.0027 | 42.4
12.5 | 1.1709 | 0.02901 | 0.0043 | 40.3619
13 | 1.1896 | 0.03165 | 0.0061 | 37.5861
13.5 | 1.2106 | 0.03426 | 0.0076 | 35.3357
14 | 1.2348 | 0.0367 | 0.0086 | 33.6458
14.5 | 1.25 | 0.04003 | 0.0099 | 31.2266
15 | 1.2646 | 0.04354 | 0.0109 | 29.0446
15.5 | 1.2838 | 0.04679 | 0.0114 | 27.4375
16 | 1.2988 | 0.05055 | 0.0118 | 25.6934
16.5 | 1.2994 | 0.05598 | 0.0121 | 23.2119
17 | 1.3124 | 0.06031 | 0.0118 | 21.7609
17.5 | 1.3189 | 0.06557 | 0.0113 | 20.1144
18 | 1.3248 | 0.07113 | 0.0102 | 18.6251
18.5 | 1.3261 | 0.07752 | 0.0086 | 17.1066
19 | 1.315 | 0.08594 | 0.006 | 15.3014
19.5 | 1.3017 | 0.09505 | 0.0027 | 13.6949
20 | 1.2908 | 0.10433 | -0.0013 | 12.3723

## 45. Re 1M Mach 0.25 (1)
BIGFOIL.COM POLAR EXPORT
GA 40-216
GA 40-216 |  |  |  | Cl Max: | 1.343 | at alpha= | 12 | deg
JavaFoil+Calcfoil stall+Eppler ext transition |  |  |  | L/D Max: | 137.104 | at alpha= | 6 | deg
Re: | 1000000 |  |  | Cd Min: | 0.0059 | at alpha= | 0 | deg
Mach: | 0.25 |  |  | Cl=0 at alpha= | -1.6746 | deg
|  |  |  | @ Cl=0.1, Cd= | 0.0059556
|  |  |  | @ Cl=0.4, Cd= | 0.0060072
|  |  |  | @ Cl=0.6, Cd= | 0.0065356
alpha (deg) | Cl | Cd | Cm | Cl/Cd
-12.5 | -0.59 | 0.08956 | -0.003 | -6.583
-12 | -0.611 | 0.08421 | -0.004 | -7.257
-11.5 | -0.627 | 0.07835 | -0.004 | -8.003
-11 | -0.637 | 0.07321 | -0.005 | -8.695
-10.5 | -0.64 | 0.06822 | -0.005 | -9.375
-10 | -0.636 | 0.06523 | -0.006 | -9.744
-9.5 | -0.627 | 0.05942 | -0.007 | -10.559
-9 | -0.612 | 0.0556 | -0.007 | -11.014
-8.5 | -0.591 | 0.05315 | -0.008 | -11.116
-8 | -0.568 | 0.04812 | -0.009 | -11.809
-7.5 | -0.651 | 0.01295 | -0.018 | -50.29
-7 | -0.61 | 0.01233 | -0.02 | -49.514
-6.5 | -0.565 | 0.01175 | -0.021 | -48.086
-6 | -0.516 | 0.01123 | -0.022 | -45.966
-5.5 | -0.464 | 0.01125 | -0.023 | -41.205
-5 | -0.408 | 0.01042 | -0.024 | -39.153
-4.5 | -0.35 | 0.01006 | -0.025 | -34.76
-4 | -0.29 | 0.00998 | -0.027 | -29.021
-3.5 | -0.229 | 0.0097 | -0.028 | -23.572
-3 | -0.167 | 0.00941 | -0.029 | -17.71
-2.5 | -0.104 | 0.00919 | -0.03 | -11.325
-2 | -0.041 | 0.00888 | -0.031 | -4.626
-1.5 | 0.022 | 0.00634 | -0.032 | 3.495
-1 | 0.086 | 0.00596 | -0.034 | 14.368
-0.5 | 0.149 | 0.00594 | -0.035 | 25.1
0 | 0.214 | 0.0059 | -0.036 | 36.336
0.5 | 0.278 | 0.00596 | -0.037 | 46.706
1 | 0.342 | 0.00598 | -0.038 | 57.296
1.5 | 0.406 | 0.00601 | -0.039 | 67.637
2 | 0.47 | 0.00633 | -0.041 | 74.298
2.5 | 0.534 | 0.00637 | -0.042 | 83.857
3 | 0.596 | 0.00653 | -0.043 | 91.37
3.5 | 0.66 | 0.00662 | -0.044 | 99.703
4 | 0.723 | 0.0064 | -0.045 | 112.984
4.5 | 0.785 | 0.00648 | -0.046 | 121.023
5 | 0.846 | 0.00669 | -0.047 | 126.481
5.5 | 0.907 | 0.00686 | -0.049 | 132.218
6 | 0.966 | 0.00705 | -0.05 | 137.104
6.5 | 0.996 | 0.01472 | -0.049 | 67.661
7 | 1.048 | 0.01553 | -0.05 | 67.459
7.5 | 1.097 | 0.01635 | -0.051 | 67.096
8 | 1.143 | 0.01734 | -0.052 | 65.928
8.5 | 1.186 | 0.01809 | -0.053 | 65.526
9 | 1.224 | 0.01999 | -0.054 | 61.213
9.5 | 1.258 | 0.02121 | -0.055 | 59.288
10 | 1.287 | 0.02251 | -0.056 | 57.157
10.5 | 1.31 | 0.02408 | -0.057 | 54.401
11 | 1.328 | 0.0255 | -0.058 | 52.087
11.5 | 1.339 | 0.02742 | -0.059 | 48.816
12 | 1.343 | 0.02936 | -0.059 | 45.735
12.5 | 1.339 | 0.03165 | -0.06 | 42.289
13 | 1.326 | 0.03436 | -0.061 | 38.609
13.5 | 1.308 | 0.03706 | -0.061 | 35.289
14 | 1.26 | 0.04601 | -0.06 | 27.394
14.5 | 1.098 | 0.10224 | -0.042 | 10.735
15 | 1.07 | 0.10607 | -0.043 | 10.089
15.5 | 1.019 | 0.12235 | -0.036 | 8.331
16 | 0.977 | 0.13084 | -0.035 | 7.466
16.5 | 0.929 | 0.13868 | -0.034 | 6.702
17 | 0.879 | 0.14668 | -0.034 | 5.991

## 46. Re 1M Mach 0.25 (2)
BIGFOIL.COM POLAR EXPORT
GA 40-216
GA 40-216 |  |  |  | Cl Max: | 1.2528 | at alpha= | 17 | deg
XFOIL ncrit=9 |  |  |  | L/D Max: | 116.376 | at alpha= | 5.5 | deg
Re: | 1000000 |  |  | Cd Min: | 0.15085 | at alpha= | -15 | deg
Mach: | 0.25 |  |  | Cl=0 at alpha= | -1.5988 | deg
|  |  |  | @ Cl=0.1, Cd= | 0.0064647
|  |  |  | @ Cl=0.4, Cd= | 0.0066296
|  |  |  | @ Cl=0.6, Cd= | 0.006689
alpha (deg) | Cl | Cd | Cm | Cl/Cd
-15 | -0.4663 | 0.15085 | -0.0237 | -3.0912
-14.5 | -0.4364 | 0.1419 | -0.0329 | -3.0754
-14 | -0.4234 | 0.13567 | -0.0357 | -3.1208
-13.5 | -0.4177 | 0.12756 | -0.0392 | -3.2745
-13 | -0.4142 | 0.11873 | -0.0434 | -3.4886
-12.5 | -0.4719 | 0.09162 | -0.0565 | -5.1506
-12 | -0.4789 | 0.08 | -0.0642 | -5.9863
-11.5 | -0.5194 | 0.0659 | -0.0737 | -7.8816
-11 | -0.7074 | 0.03823 | -0.0755 | -18.5038
-10.5 | -0.7246 | 0.03357 | -0.0708 | -21.5847
-10 | -0.7326 | 0.02958 | -0.0648 | -24.7667
-9.5 | -0.7282 | 0.02612 | -0.0586 | -27.879
-9 | -0.7046 | 0.02273 | -0.0545 | -30.9987
-8.5 | -0.6667 | 0.01981 | -0.0519 | -33.6547
-8 | -0.6239 | 0.01787 | -0.0497 | -34.9133
-7.5 | -0.5814 | 0.01636 | -0.0476 | -35.5379
-7 | -0.5368 | 0.01522 | -0.0456 | -35.2694
-6.5 | -0.4909 | 0.01421 | -0.0437 | -34.5461
-6 | -0.4487 | 0.01306 | -0.0414 | -34.3568
-5.5 | -0.3997 | 0.0123 | -0.04 | -32.4959
-5 | -0.3509 | 0.01154 | -0.0386 | -30.4073
-4.5 | -0.2978 | 0.01103 | -0.038 | -26.9991
-4 | -0.2453 | 0.01041 | -0.0373 | -23.5639
-3.5 | -0.1909 | 0.00997 | -0.0369 | -19.1474
-3 | -0.1353 | 0.00957 | -0.0367 | -14.1379
-2.5 | -0.1011 | 0.00706 | -0.0341 | -14.3201
-2 | -0.0471 | 0.00653 | -0.0337 | -7.2129
-1.5 | 0.0116 | 0.00648 | -0.034 | 1.7901
-1 | 0.0716 | 0.00646 | -0.0346 | 11.0836
-0.5 | 0.1319 | 0.00647 | -0.0352 | 20.3864
0 | 0.1924 | 0.00649 | -0.036 | 29.6456
0.5 | 0.2532 | 0.00656 | -0.0369 | 38.5976
1 | 0.3137 | 0.00655 | -0.0377 | 47.8931
1.5 | 0.3745 | 0.0066 | -0.0385 | 56.7424
2 | 0.4348 | 0.00667 | -0.0392 | 65.1874
2.5 | 0.4951 | 0.00673 | -0.04 | 73.5661
3 | 0.5548 | 0.00672 | -0.0405 | 82.5595
3.5 | 0.6132 | 0.00668 | -0.0407 | 91.7964
4 | 0.6729 | 0.00674 | -0.0413 | 99.8368
4.5 | 0.7318 | 0.00682 | -0.0416 | 107.3021
5 | 0.7886 | 0.00691 | -0.0415 | 114.1245
5.5 | 0.8414 | 0.00723 | -0.0407 | 116.3762
6 | 0.8693 | 0.00878 | -0.036 | 99.0091
6.5 | 0.8866 | 0.01043 | -0.0297 | 85.0048
7 | 0.8928 | 0.01177 | -0.0212 | 75.8539
8 | 0.9206 | 0.01454 | -0.0085 | 63.315
8.5 | 0.9427 | 0.01601 | -0.0042 | 58.8819
9.5 | 1.0126 | 0.02005 | -0.0029 | 50.5037
10 | 1.0412 | 0.02185 | -0.0006 | 47.6522
10.5 | 1.0654 | 0.024 | 0.002 | 44.3917
11 | 1.0922 | 0.02605 | 0.0042 | 41.9271
11.5 | 1.112 | 0.02867 | 0.0066 | 38.7862
12 | 1.1364 | 0.03109 | 0.0086 | 36.5519
12.5 | 1.1585 | 0.03381 | 0.0104 | 34.265
13 | 1.1752 | 0.03709 | 0.0122 | 31.6851
13.5 | 1.1976 | 0.04007 | 0.0135 | 29.8877
14 | 1.211 | 0.04395 | 0.0148 | 27.554
14.5 | 1.2259 | 0.04789 | 0.0158 | 25.5982
15 | 1.2407 | 0.05203 | 0.0164 | 23.8459
15.5 | 1.251 | 0.05681 | 0.0166 | 22.0208
16 | 1.2487 | 0.06315 | 0.0164 | 19.7736
16.5 | 1.2517 | 0.0693 | 0.0157 | 18.062
17 | 1.2528 | 0.07603 | 0.0143 | 16.4777
17.5 | 1.2479 | 0.0839 | 0.012 | 14.8737
18 | 1.2394 | 0.09268 | 0.0088 | 13.3729
18.5 | 1.2274 | 0.10244 | 0.0045 | 11.9816
19 | 1.2006 | 0.11493 | -0.0017 | 10.4464
19.5 | 1.1803 | 0.12706 | -0.0084 | 9.2893
20 | 1.1542 | 0.14064 | -0.0165 | 8.2068

## 47. Re 1M Mach 0.50 (1)
BIGFOIL.COM POLAR EXPORT
GA 40-216
GA 40-216 |  |  |  | Cl Max: | 1.225 | at alpha= | 20 | deg
JavaFoil+Calcfoil stall+Eppler ext transition |  |  |  | L/D Max: | 118.405 | at alpha= | 5.5 | deg
Re: | 1000000 |  |  | Cd Min: | 0.00627 | at alpha= | 0 | deg
Mach: | 0.5 |  |  | Cl=0 at alpha= | -1.6761 | deg
|  |  |  | @ Cl=0.1, Cd= | 0.0065093
|  |  |  | @ Cl=0.4, Cd= | 0.0063668
|  |  |  | @ Cl=0.6, Cd= | 0.0069444
alpha (deg) | Cl | Cd | Cm | Cl/Cd
-20 | -1.023 | 0.20422 | 0.004 | -5.008
-19.5 | -0.996 | 0.19451 | 0.004 | -5.12
-19 | -0.972 | 0.19034 | 0.003 | -5.106
-18.5 | -0.943 | 0.18123 | 0.003 | -5.206
-18 | -0.914 | 0.17965 | 0.002 | -5.085
-17.5 | -0.886 | 0.16909 | 0.001 | -5.237
-17 | -0.858 | 0.16447 | 0.001 | -5.214
-16.5 | -0.829 | 0.19178 | 0 | -4.325
-16 | -0.803 | 0.15391 | 0 | -5.216
-15.5 | -0.775 | 0.14763 | -0.001 | -5.252
-15 | -0.748 | 0.14503 | -0.001 | -5.158
-14.5 | -0.721 | 0.13783 | -0.002 | -5.23
-14 | -0.693 | 0.13151 | -0.003 | -5.272
-13.5 | -0.664 | 0.12397 | -0.003 | -5.358
-13 | -0.636 | 0.11708 | -0.003 | -5.433
-12.5 | -0.609 | 0.11347 | -0.004 | -5.363
-12 | -0.581 | 0.11018 | -0.004 | -5.273
-11.5 | -0.553 | 0.10868 | -0.005 | -5.09
-11 | -0.526 | 0.10223 | -0.005 | -5.141
-10.5 | -0.498 | 0.09864 | -0.006 | -5.046
-10 | -0.47 | 0.0957 | -0.007 | -4.91
-9.5 | -0.442 | 0.07154 | -0.007 | -6.177
-9 | -0.414 | 0.0631 | -0.008 | -6.56
-8.5 | -0.386 | 0.05621 | -0.008 | -6.87
-8 | -0.358 | 0.07015 | -0.008 | -5.097
-7.5 | -0.329 | 0.05772 | -0.008 | -5.706
-7 | -0.301 | 0.04975 | -0.009 | -6.057
-6.5 | -0.424 | 0.04539 | -0.01 | -9.34
-6 | -0.427 | 0.04168 | -0.011 | -10.256
-5.5 | -0.487 | 0.01241 | -0.025 | -39.197
-5 | -0.438 | 0.01177 | -0.027 | -37.262
-4.5 | -0.382 | 0.01109 | -0.028 | -34.399
-4 | -0.319 | 0.01108 | -0.03 | -28.822
-3.5 | -0.254 | 0.01066 | -0.031 | -23.796
-3 | -0.186 | 0.00982 | -0.032 | -18.903
-2.5 | -0.116 | 0.00984 | -0.034 | -11.787
-2 | -0.046 | 0.00953 | -0.035 | -4.81
-1.5 | 0.025 | 0.00652 | -0.036 | 3.794
-1 | 0.096 | 0.00652 | -0.037 | 14.684
-0.5 | 0.167 | 0.00633 | -0.039 | 26.321
0 | 0.24 | 0.00627 | -0.04 | 38.204
0.5 | 0.311 | 0.00632 | -0.041 | 49.244
1 | 0.383 | 0.00635 | -0.043 | 60.3
1.5 | 0.454 | 0.00642 | -0.044 | 70.797
2 | 0.526 | 0.00674 | -0.045 | 77.97
2.5 | 0.597 | 0.00694 | -0.047 | 86.095
3 | 0.666 | 0.00704 | -0.048 | 94.644
3.5 | 0.737 | 0.0072 | -0.049 | 102.34
4 | 0.806 | 0.00735 | -0.05 | 109.633
4.5 | 0.875 | 0.00759 | -0.052 | 115.204
5 | 0.929 | 0.00794 | -0.052 | 116.965
5.5 | 0.99 | 0.00836 | -0.053 | 118.405
6 | 1.031 | 0.01729 | -0.053 | 59.592
6.5 | 1.085 | 0.01836 | -0.055 | 59.083
7 | 1.131 | 0.01973 | -0.056 | 57.304
7.5 | 1.166 | 0.02184 | -0.057 | 53.385
8 | 1.186 | 0.02334 | -0.058 | 50.81
8.5 | 1.179 | 0.02541 | -0.059 | 46.389
9 | 0.94 | 0.06605 | -0.027 | 14.23
9.5 | 0.745 | 0.03104 | -0.06 | 23.992
10 | 0.663 | 0.07538 | -0.031 | 8.789
10.5 | 0.689 | 0.07887 | -0.029 | 8.737
11 | 0.717 | 0.10444 | -0.029 | 6.862
11.5 | 0.745 | 0.11147 | -0.03 | 6.682
12 | 0.773 | 0.11377 | -0.031 | 6.79
12.5 | 0.801 | 0.11647 | -0.032 | 6.874
13 | 0.83 | 0.12489 | -0.035 | 6.642
13.5 | 0.859 | 0.13279 | -0.038 | 6.472
14 | 0.887 | 0.14128 | -0.038 | 6.277
14.5 | 0.915 | 0.14598 | -0.04 | 6.268
15 | 0.943 | 0.15139 | -0.041 | 6.229
15.5 | 0.972 | 0.15617 | -0.043 | 6.224
16 | 1.004 | 0.16024 | -0.046 | 6.263
16.5 | 1.033 | 0.17664 | -0.047 | 5.845
17 | 1.057 | 0.17253 | -0.046 | 6.125
17.5 | 1.084 | 0.18194 | -0.047 | 5.957
18 | 1.112 | 0.18333 | -0.048 | 6.064
18.5 | 1.14 | 0.19033 | -0.049 | 5.988
19 | 1.169 | 0.19462 | -0.051 | 6.006
19.5 | 1.201 | 0.20599 | -0.054 | 5.83
20 | 1.225 | 0.20552 | -0.053 | 5.96

## 48. Re 1M Mach 0.50 (2)
BIGFOIL.COM POLAR EXPORT
GA 40-216
GA 40-216 |  |  |  | Cl Max: | 1.081 | at alpha= | 12.5 | deg
XFOIL ncrit=9 |  |  |  | L/D Max: | 115.329 | at alpha= | 5 | deg
Re: | 1000000 |  |  | Cd Min: | 0.25018 | at alpha= | -20 | deg
Mach: | 0.5 |  |  | Cl=0 at alpha= | -1.6097 | deg
|  |  |  | @ Cl=0.1, Cd= | 0.0069678
|  |  |  | @ Cl=0.4, Cd= | 0.007212
|  |  |  | @ Cl=0.6, Cd= | 0.007415
alpha (deg) | Cl | Cd | Cm | Cl/Cd
-20 | -0.6466 | 0.25018 | 0.0278 | -2.5845
-19.5 | -0.6246 | 0.2422 | 0.0226 | -2.5789
-19 | -0.6048 | 0.23291 | 0.0166 | -2.5967
-18.5 | -0.5853 | 0.22453 | 0.0109 | -2.6068
-18 | -0.5616 | 0.21704 | 0.007 | -2.5875
-17.5 | -0.5389 | 0.20993 | 0.0027 | -2.567
-16.5 | -0.4974 | 0.19457 | -0.0065 | -2.5564
-16 | -0.4692 | 0.18323 | -0.0174 | -2.5607
-15.5 | -0.457 | 0.17485 | -0.0211 | -2.6137
-15 | -0.4358 | 0.16796 | -0.0238 | -2.5947
-14.5 | -0.4159 | 0.16129 | -0.027 | -2.5786
-14 | -0.3988 | 0.15364 | -0.031 | -2.5957
-13.5 | -0.3895 | 0.14352 | -0.0369 | -2.7139
-13 | -0.3789 | 0.13372 | -0.0422 | -2.8335
-12.5 | -0.3692 | 0.12411 | -0.0471 | -2.9748
-12 | -0.3597 | 0.11563 | -0.0512 | -3.1108
-11.5 | -0.3474 | 0.10842 | -0.0548 | -3.2042
-10 | -0.3864 | 0.06747 | -0.0785 | -5.727
-9 | -0.4504 | 0.04578 | -0.0901 | -9.8384
-8.5 | -0.4795 | 0.03864 | -0.0896 | -12.4094
-8 | -0.5018 | 0.03327 | -0.0859 | -15.0827
-7.5 | -0.5162 | 0.02848 | -0.0795 | -18.125
-7 | -0.5168 | 0.02495 | -0.0717 | -20.7134
-6.5 | -0.4895 | 0.02073 | -0.0663 | -23.6131
-6 | -0.4337 | 0.01696 | -0.0641 | -25.5719
-5.5 | -0.39 | 0.01495 | -0.0599 | -26.087
-5 | -0.3461 | 0.01374 | -0.0557 | -25.1892
-4.5 | -0.3041 | 0.01254 | -0.0513 | -24.2504
-4 | -0.2525 | 0.01168 | -0.0485 | -21.6182
-3.5 | -0.1982 | 0.01092 | -0.0463 | -18.1502
-3 | -0.1399 | 0.01039 | -0.0448 | -13.4649
-2.5 | -0.079 | 0.00987 | -0.0438 | -8.0041
-2 | -0.0505 | 0.00711 | -0.0391 | -7.1027
-1.5 | 0.0142 | 0.00692 | -0.0389 | 2.052
-1 | 0.0822 | 0.00696 | -0.0393 | 11.8103
-0.5 | 0.1509 | 0.00699 | -0.0399 | 21.588
0 | 0.2202 | 0.00701 | -0.0407 | 31.4123
0.5 | 0.2894 | 0.00707 | -0.0416 | 40.9335
1 | 0.3584 | 0.00717 | -0.0424 | 49.9861
1.5 | 0.4277 | 0.00724 | -0.0433 | 59.0746
2 | 0.4966 | 0.00729 | -0.044 | 68.1207
2.5 | 0.566 | 0.00741 | -0.0447 | 76.3833
3 | 0.634 | 0.00742 | -0.0449 | 85.4447
3.5 | 0.7007 | 0.00734 | -0.0446 | 95.4632
4 | 0.7687 | 0.00744 | -0.0445 | 103.3199
4.5 | 0.8351 | 0.00751 | -0.0439 | 111.1984
5 | 0.8938 | 0.00775 | -0.0417 | 115.329
5.5 | 0.9014 | 0.00942 | -0.0317 | 95.69
6 | 0.8727 | 0.01182 | -0.0171 | 73.8325
6.5 | 0.8595 | 0.01486 | -0.0073 | 57.8398
7 | 0.863 | 0.01767 | -0.0003 | 48.8398
7.5 | 0.8785 | 0.02009 | 0.0052 | 43.7282
8.5 | 0.9352 | 0.02546 | 0.0103 | 36.7321
9 | 0.9689 | 0.0284 | 0.0117 | 34.1162
9.5 | 0.9936 | 0.03146 | 0.0147 | 31.583
10 | 1.0147 | 0.03495 | 0.0177 | 29.0329
10.5 | 1.0361 | 0.03861 | 0.0204 | 26.835
11 | 1.0538 | 0.04275 | 0.0229 | 24.6503
11.5 | 1.067 | 0.04747 | 0.0251 | 22.4774
12 | 1.0786 | 0.05262 | 0.0269 | 20.4979
12.5 | 1.081 | 0.05894 | 0.028 | 18.3407
13 | 1.0744 | 0.06664 | 0.0279 | 16.1224
13.5 | 1.0579 | 0.07609 | 0.0258 | 13.9033
14 | 1.0354 | 0.08717 | 0.0215 | 11.8779
14.5 | 1.0086 | 0.0998 | 0.015 | 10.1062
15 | 0.9819 | 0.1134 | 0.007 | 8.6587
15.5 | 0.95 | 0.1288 | -0.0028 | 7.3758
16 | 0.9117 | 0.14635 | -0.0143 | 6.2296
16.5 | 0.869 | 0.1664 | -0.0269 | 5.2224
17 | 0.857 | 0.18121 | -0.0359 | 4.7293
17.5 | 0.8625 | 0.19214 | -0.0426 | 4.4889

## 49. Re 2M Mach 0.00 (1)
BIGFOIL.COM POLAR EXPORT
GA 40-216
GA 40-216 |  |  |  | Cl Max: | 1.431 | at alpha= | 14 | deg
JavaFoil+Calcfoil stall+Eppler ext transition |  |  |  | L/D Max: | 153.14 | at alpha= | 6 | deg
Re: | 2000000 |  |  | Cd Min: | 0.00505 | at alpha= | 0.5 | deg
Mach: | 0 |  |  | Cl=0 at alpha= | -1.6721 | deg
|  |  |  | @ Cl=0.1, Cd= | 0.0051572
|  |  |  | @ Cl=0.4, Cd= | 0.0051292
|  |  |  | @ Cl=0.6, Cd= | 0.0054857
alpha (deg) | Cl | Cd | Cm | Cl/Cd
-16 | -0.696 | 0.11757 | 0 | -5.92
-15.5 | -0.708 | 0.11013 | -0.001 | -6.43
-15 | -0.718 | 0.10582 | -0.001 | -6.787
-14.5 | -0.726 | 0.09945 | -0.002 | -7.304
-14 | -0.733 | 0.09462 | -0.002 | -7.743
-13.5 | -0.737 | 0.08936 | -0.003 | -8.243
-13 | -0.738 | 0.08463 | -0.003 | -8.718
-12.5 | -0.736 | 0.08028 | -0.004 | -9.165
-12 | -0.733 | 0.07451 | -0.004 | -9.834
-11.5 | -0.725 | 0.06983 | -0.005 | -10.384
-11 | -0.847 | 0.01632 | -0.01 | -51.899
-10.5 | -0.838 | 0.01454 | -0.011 | -57.623
-10 | -0.818 | 0.01373 | -0.012 | -59.593
-9.5 | -0.793 | 0.013 | -0.013 | -61.033
-9 | -0.764 | 0.01231 | -0.015 | -62.089
-8.5 | -0.731 | 0.01164 | -0.016 | -62.748
-8 | -0.693 | 0.01107 | -0.017 | -62.608
-7.5 | -0.651 | 0.01119 | -0.018 | -58.235
-7 | -0.607 | 0.01071 | -0.019 | -56.632
-6.5 | -0.558 | 0.01001 | -0.02 | -55.76
-6 | -0.506 | 0.00927 | -0.021 | -54.613
-5.5 | -0.453 | 0.00926 | -0.022 | -48.851
-5 | -0.397 | 0.00877 | -0.023 | -45.253
-4.5 | -0.34 | 0.00855 | -0.025 | -39.72
-4 | -0.281 | 0.00847 | -0.026 | -33.214
-3.5 | -0.222 | 0.00823 | -0.027 | -26.962
-3 | -0.162 | 0.00819 | -0.028 | -19.732
-2.5 | -0.101 | 0.0078 | -0.029 | -12.932
-2 | -0.04 | 0.00768 | -0.03 | -5.179
-1.5 | 0.021 | 0.00527 | -0.031 | 4.071
-1 | 0.083 | 0.00516 | -0.032 | 16.079
-0.5 | 0.144 | 0.00515 | -0.034 | 28.046
0 | 0.208 | 0.00512 | -0.035 | 40.526
0.5 | 0.27 | 0.00505 | -0.036 | 53.33
1 | 0.331 | 0.00511 | -0.037 | 64.906
1.5 | 0.393 | 0.00511 | -0.038 | 76.999
2 | 0.455 | 0.00528 | -0.039 | 86.188
2.5 | 0.517 | 0.00536 | -0.04 | 96.455
3 | 0.578 | 0.00541 | -0.041 | 106.781
3.5 | 0.639 | 0.00562 | -0.043 | 113.699
4 | 0.7 | 0.00546 | -0.044 | 128.094
4.5 | 0.76 | 0.00557 | -0.045 | 136.57
5 | 0.82 | 0.00573 | -0.046 | 143.175
5.5 | 0.879 | 0.00582 | -0.047 | 151.07
6 | 0.937 | 0.00612 | -0.048 | 153.14
6.5 | 0.98 | 0.01106 | -0.049 | 88.576
7 | 1.027 | 0.01283 | -0.049 | 79.984
7.5 | 1.077 | 0.01347 | -0.05 | 79.91
8 | 1.124 | 0.01415 | -0.051 | 79.447
8.5 | 1.169 | 0.01515 | -0.052 | 77.173
9 | 1.211 | 0.01626 | -0.053 | 74.489
9.5 | 1.25 | 0.01709 | -0.054 | 73.152
10 | 1.286 | 0.01776 | -0.055 | 72.439
10.5 | 1.319 | 0.01876 | -0.056 | 70.287
11 | 1.347 | 0.0201 | -0.057 | 67.018
11.5 | 1.372 | 0.02123 | -0.058 | 64.629
12 | 1.392 | 0.02264 | -0.058 | 61.486
12.5 | 1.408 | 0.02406 | -0.059 | 58.522
13 | 1.42 | 0.02538 | -0.06 | 55.961
13.5 | 1.428 | 0.02704 | -0.061 | 52.813
14 | 1.431 | 0.02917 | -0.061 | 49.053
14.5 | 1.43 | 0.03123 | -0.062 | 45.788
15 | 1.425 | 0.03329 | -0.063 | 42.806
15.5 | 1.416 | 0.03566 | -0.064 | 39.709
16 | 1.4 | 0.03952 | -0.064 | 35.44
16.5 | 1.382 | 0.04348 | -0.064 | 31.781
17 | 1.358 | 0.04849 | -0.064 | 28.017
17.5 | 1.333 | 0.05396 | -0.065 | 24.696
18 | 1.308 | 0.05853 | -0.065 | 22.344
18.5 | 1.231 | 0.08861 | -0.06 | 13.888
19 | 1.157 | 0.12166 | -0.054 | 9.511

## 50. Re 2M Mach 0.00 (2)
BIGFOIL.COM POLAR EXPORT
GA 40-216
GA 40-216 |  |  |  | Cl Max: | 1.4858 | at alpha= | 19.5 | deg
XFOIL ncrit=9 |  |  |  | L/D Max: | 129.89 | at alpha= | 4.5 | deg
Re: | 2000000 |  |  | Cd Min: | 0.21858 | at alpha= | -20 | deg
Mach: | 0 |  |  | Cl=0 at alpha= | -1.6203 | deg
|  |  |  | @ Cl=0.1, Cd= | 0.005065
|  |  |  | @ Cl=0.4, Cd= | 0.0050877
|  |  |  | @ Cl=0.6, Cd= | 0.005204
alpha (deg) | Cl | Cd | Cm | Cl/Cd
-20 | -0.6022 | 0.21858 | 0.0168 | -2.7551
-18.5 | -1.0063 | 0.08517 | -0.048 | -11.8152
-18 | -1.0611 | 0.06836 | -0.0576 | -15.5222
-17.5 | -1.0915 | 0.05734 | -0.0629 | -19.0356
-17 | -1.1046 | 0.04972 | -0.0657 | -22.2164
-16.5 | -1.1181 | 0.04283 | -0.0671 | -26.1055
-15 | -1.0714 | 0.03069 | -0.0714 | -34.9104
-14.5 | -1.0607 | 0.02802 | -0.0691 | -37.8551
-14 | -1.0428 | 0.02603 | -0.0666 | -40.0615
-13.5 | -1.0255 | 0.02396 | -0.0639 | -42.8005
-13 | -1.0049 | 0.02214 | -0.0611 | -45.3884
-12.5 | -0.9827 | 0.02046 | -0.058 | -48.0303
-12 | -0.9529 | 0.01935 | -0.0554 | -49.2455
-11.5 | -0.9291 | 0.01788 | -0.0519 | -51.9631
-11 | -0.9145 | 0.01605 | -0.0465 | -56.9782
-10.5 | -0.8864 | 0.01519 | -0.0424 | -58.3542
-10 | -0.847 | 0.01446 | -0.0403 | -58.5754
-9.5 | -0.8044 | 0.01377 | -0.0387 | -58.4168
-9 | -0.7588 | 0.01321 | -0.0375 | -57.4413
-8.5 | -0.7118 | 0.01264 | -0.0365 | -56.3133
-8 | -0.6681 | 0.01177 | -0.0349 | -56.763
-7.5 | -0.6176 | 0.01132 | -0.0345 | -54.5583
-7 | -0.5665 | 0.0109 | -0.0341 | -51.9725
-6.5 | -0.5164 | 0.01033 | -0.0335 | -49.9903
-6 | -0.4637 | 0.00994 | -0.0333 | -46.6499
-5.5 | -0.4102 | 0.00963 | -0.0333 | -42.5961
-5 | -0.3572 | 0.00917 | -0.0332 | -38.9531
-4.5 | -0.3023 | 0.00891 | -0.0334 | -33.9282
-4 | -0.248 | 0.00857 | -0.0334 | -28.9382
-3.5 | -0.1922 | 0.00828 | -0.0338 | -23.2126
-3 | -0.1367 | 0.00801 | -0.0341 | -17.0662
-2.5 | -0.0872 | 0.00711 | -0.0336 | -12.2644
-2 | -0.0426 | 0.00549 | -0.0327 | -7.7596
-1.5 | 0.0135 | 0.00518 | -0.0331 | 2.6062
-1 | 0.0709 | 0.00508 | -0.0337 | 13.9567
-0.5 | 0.1289 | 0.00505 | -0.0344 | 25.5248
0 | 0.1878 | 0.00501 | -0.0352 | 37.485
0.5 | 0.2468 | 0.00502 | -0.0361 | 49.1633
1 | 0.3054 | 0.00504 | -0.037 | 60.5952
1.5 | 0.3638 | 0.0051 | -0.0378 | 71.3333
2 | 0.4228 | 0.00508 | -0.0387 | 83.2283
2.5 | 0.4808 | 0.00512 | -0.0394 | 93.9062
3 | 0.5388 | 0.00519 | -0.0402 | 103.815
3.5 | 0.5971 | 0.0052 | -0.041 | 114.8269
4 | 0.6547 | 0.00528 | -0.0417 | 123.9962
4.5 | 0.7105 | 0.00547 | -0.0421 | 129.8903
5 | 0.7583 | 0.0062 | -0.0413 | 122.3065
5.5 | 0.7968 | 0.00747 | -0.039 | 106.6667
6 | 0.835 | 0.00856 | -0.0367 | 97.5467
6.5 | 0.8722 | 0.00953 | -0.0341 | 91.5215
7 | 0.911 | 0.01024 | -0.0317 | 88.9648
7.5 | 0.9474 | 0.0109 | -0.0288 | 86.9174
8 | 0.9699 | 0.01163 | -0.0234 | 83.3964
9 | 1.0147 | 0.01355 | -0.0138 | 74.8856
9.5 | 1.0395 | 0.01454 | -0.0098 | 71.4924
10 | 1.0907 | 0.01569 | -0.0117 | 69.5156
10.5 | 1.1238 | 0.01683 | -0.0098 | 66.7736
11 | 1.153 | 0.01822 | -0.0076 | 63.2821
11.5 | 1.1826 | 0.01968 | -0.0056 | 60.0915
12 | 1.2124 | 0.02117 | -0.0038 | 57.2697
12.5 | 1.2392 | 0.02291 | -0.002 | 54.0899
13 | 1.2656 | 0.02473 | -0.0002 | 51.1767
13.5 | 1.2933 | 0.02651 | 0.0012 | 48.7854
14 | 1.3185 | 0.02853 | 0.0027 | 46.2145
14.5 | 1.3397 | 0.03093 | 0.0042 | 43.3139
15 | 1.3646 | 0.03316 | 0.0053 | 41.152
15.5 | 1.3863 | 0.03569 | 0.0064 | 38.8428
16 | 1.4016 | 0.03887 | 0.0076 | 36.0587
16.5 | 1.4229 | 0.0416 | 0.0083 | 34.2043
17 | 1.4411 | 0.04472 | 0.0089 | 32.225
17.5 | 1.4545 | 0.04838 | 0.0095 | 30.0641
18 | 1.4592 | 0.05307 | 0.0099 | 27.4958
18.5 | 1.4704 | 0.0573 | 0.0098 | 25.6614
19 | 1.4806 | 0.06175 | 0.0095 | 23.9773
19.5 | 1.4858 | 0.06695 | 0.0088 | 22.1927
20 | 1.485 | 0.07314 | 0.0076 | 20.3035

## 51. Re 2M Mach 0.10 (1)
BIGFOIL.COM POLAR EXPORT
GA 40-216
GA 40-216 |  |  |  | Cl Max: | 1.417 | at alpha= | 13.5 | deg
JavaFoil+Calcfoil stall+Eppler ext transition |  |  |  | L/D Max: | 152.265 | at alpha= | 6 | deg
Re: | 2000000 |  |  | Cd Min: | 0.00508 | at alpha= | 1 | deg
Mach: | 0.1 |  |  | Cl=0 at alpha= | -1.6774 | deg
|  |  |  | @ Cl=0.1, Cd= | 0.0051273
|  |  |  | @ Cl=0.4, Cd= | 0.0051082
|  |  |  | @ Cl=0.6, Cd= | 0.0054954
alpha (deg) | Cl | Cd | Cm | Cl/Cd
-15.5 | -0.674 | 0.11264 | -0.001 | -5.984
-15 | -0.688 | 0.10669 | -0.001 | -6.446
-14.5 | -0.699 | 0.10024 | -0.002 | -6.976
-14 | -0.709 | 0.09546 | -0.002 | -7.425
-13.5 | -0.716 | 0.08974 | -0.003 | -7.975
-13 | -0.72 | 0.0851 | -0.003 | -8.46
-12.5 | -0.72 | 0.08049 | -0.004 | -8.952
-12 | -0.72 | 0.07547 | -0.004 | -9.534
-11.5 | -0.715 | 0.07048 | -0.005 | -10.143
-11 | -0.722 | 0.05672 | -0.007 | -12.738
-10.5 | -0.83 | 0.01485 | -0.011 | -55.847
-10 | -0.812 | 0.01396 | -0.012 | -58.165
-9.5 | -0.79 | 0.01313 | -0.014 | -60.139
-9 | -0.762 | 0.01241 | -0.015 | -61.4
-8.5 | -0.73 | 0.01175 | -0.016 | -62.132
-8 | -0.693 | 0.01117 | -0.017 | -62.068
-7.5 | -0.652 | 0.01128 | -0.018 | -57.831
-7 | -0.608 | 0.01079 | -0.019 | -56.331
-6.5 | -0.56 | 0.01003 | -0.02 | -55.825
-6 | -0.508 | 0.00926 | -0.021 | -54.885
-5.5 | -0.454 | 0.00924 | -0.022 | -49.206
-5 | -0.399 | 0.00903 | -0.024 | -44.142
-4.5 | -0.341 | 0.00875 | -0.025 | -39.019
-4 | -0.283 | 0.00844 | -0.026 | -33.471
-3.5 | -0.223 | 0.00829 | -0.027 | -26.87
-3 | -0.162 | 0.00817 | -0.028 | -19.869
-2.5 | -0.101 | 0.00786 | -0.029 | -12.884
-2 | -0.04 | 0.00774 | -0.03 | -5.166
-1.5 | 0.022 | 0.00533 | -0.031 | 4.047
-1 | 0.083 | 0.00513 | -0.033 | 16.244
-0.5 | 0.145 | 0.00512 | -0.034 | 28.344
0 | 0.209 | 0.0051 | -0.035 | 40.929
0.5 | 0.271 | 0.00509 | -0.036 | 53.264
1 | 0.333 | 0.00508 | -0.037 | 65.533
1.5 | 0.395 | 0.00509 | -0.038 | 77.668
2 | 0.458 | 0.00532 | -0.039 | 86.061
2.5 | 0.52 | 0.00534 | -0.041 | 97.325
3 | 0.581 | 0.00543 | -0.042 | 107.013
3.5 | 0.642 | 0.00564 | -0.043 | 113.91
4 | 0.703 | 0.00552 | -0.044 | 127.367
4.5 | 0.764 | 0.00563 | -0.045 | 135.806
5 | 0.824 | 0.00579 | -0.046 | 142.421
5.5 | 0.883 | 0.00587 | -0.047 | 150.532
6 | 0.942 | 0.00618 | -0.048 | 152.265
6.5 | 0.983 | 0.01119 | -0.049 | 87.869
7 | 1.031 | 0.01293 | -0.05 | 79.685
7.5 | 1.081 | 0.01359 | -0.05 | 79.544
8 | 1.128 | 0.0143 | -0.051 | 78.872
8.5 | 1.173 | 0.01529 | -0.052 | 76.72
9 | 1.215 | 0.01601 | -0.053 | 75.886
9.5 | 1.253 | 0.01729 | -0.054 | 72.468
10 | 1.288 | 0.01798 | -0.055 | 71.651
10.5 | 1.319 | 0.01904 | -0.056 | 69.31
11 | 1.347 | 0.02041 | -0.057 | 65.999
11.5 | 1.37 | 0.02156 | -0.058 | 63.547
12 | 1.388 | 0.023 | -0.059 | 60.357
12.5 | 1.402 | 0.02451 | -0.059 | 57.216
13 | 1.412 | 0.02588 | -0.06 | 54.545
13.5 | 1.417 | 0.02763 | -0.061 | 51.296
14 | 1.417 | 0.02985 | -0.062 | 47.45
14.5 | 1.412 | 0.03187 | -0.062 | 44.307
15 | 1.403 | 0.03446 | -0.063 | 40.701
15.5 | 1.388 | 0.0377 | -0.064 | 36.818
16 | 1.369 | 0.04136 | -0.064 | 33.097
16.5 | 1.345 | 0.04601 | -0.064 | 29.227
17 | 1.314 | 0.05277 | -0.064 | 24.891
17.5 | 1.279 | 0.06033 | -0.064 | 21.207
18 | 1.209 | 0.08558 | -0.06 | 14.125
18.5 | 1.137 | 0.12003 | -0.053 | 9.469

## 52. Re 2M Mach 0.10 (2)
BIGFOIL.COM POLAR EXPORT
GA 40-216
GA 40-216 |  |  |  | Cl Max: | 1.473 | at alpha= | 19.5 | deg
XFOIL ncrit=9 |  |  |  | L/D Max: | 130.219 | at alpha= | 4.5 | deg
Re: | 2000000 |  |  | Cd Min: | 0.21946 | at alpha= | -20 | deg
Mach: | 0.1 |  |  | Cl=0 at alpha= | -1.6208 | deg
|  |  |  | @ Cl=0.1, Cd= | 0.0050755
|  |  |  | @ Cl=0.4, Cd= | 0.0050986
|  |  |  | @ Cl=0.6, Cd= | 0.0052099
alpha (deg) | Cl | Cd | Cm | Cl/Cd
-20 | -0.6031 | 0.21946 | 0.0171 | -2.7481
-19.5 | -0.5859 | 0.21398 | 0.0134 | -2.7381
-17.5 | -0.9988 | 0.07263 | -0.0566 | -13.7519
-17 | -1.0375 | 0.05975 | -0.0635 | -17.364
-16.5 | -1.0711 | 0.04937 | -0.0674 | -21.6954
-16 | -1.0468 | 0.0465 | -0.0685 | -22.5118
-15.5 | -1.0634 | 0.03967 | -0.0692 | -26.8062
-15 | -1.0514 | 0.03371 | -0.0733 | -31.1896
-14.5 | -1.0412 | 0.03035 | -0.0722 | -34.3064
-14 | -1.0266 | 0.028 | -0.0698 | -36.6643
-13.5 | -1.0133 | 0.02552 | -0.067 | -39.7061
-13 | -0.9956 | 0.02338 | -0.0641 | -42.5834
-12.5 | -0.9756 | 0.02145 | -0.0609 | -45.4825
-12 | -0.9484 | 0.02008 | -0.0581 | -47.2311
-11.5 | -0.9191 | 0.01889 | -0.0552 | -48.6554
-11 | -0.9071 | 0.01665 | -0.0497 | -54.4805
-10.5 | -0.8822 | 0.01553 | -0.0452 | -56.8062
-10 | -0.8473 | 0.01476 | -0.0421 | -57.4051
-9.5 | -0.8055 | 0.01402 | -0.0402 | -57.4536
-8.5 | -0.7142 | 0.01277 | -0.0375 | -55.928
-8 | -0.6703 | 0.01192 | -0.0359 | -56.2332
-7.5 | -0.6201 | 0.01142 | -0.0352 | -54.2995
-7 | -0.569 | 0.01098 | -0.0347 | -51.8215
-6.5 | -0.518 | 0.01046 | -0.0342 | -49.522
-6 | -0.4658 | 0.01 | -0.0338 | -46.58
-5.5 | -0.4122 | 0.00966 | -0.0337 | -42.6708
-5 | -0.3589 | 0.00921 | -0.0336 | -38.9685
-4.5 | -0.3038 | 0.00894 | -0.0337 | -33.9821
-4 | -0.2491 | 0.00859 | -0.0338 | -28.9988
-3.5 | -0.193 | 0.00831 | -0.0341 | -23.225
-3 | -0.1372 | 0.00804 | -0.0343 | -17.0647
-2.5 | -0.0869 | 0.00718 | -0.0339 | -12.1031
-2 | -0.0427 | 0.00551 | -0.0329 | -7.7495
-1.5 | 0.0136 | 0.00519 | -0.0333 | 2.6204
-1 | 0.0714 | 0.0051 | -0.0339 | 14
-0.5 | 0.1297 | 0.00505 | -0.0346 | 25.6832
0 | 0.1889 | 0.00502 | -0.0354 | 37.6295
0.5 | 0.2484 | 0.00504 | -0.0363 | 49.2857
1 | 0.3072 | 0.00506 | -0.0372 | 60.7115
1.5 | 0.3661 | 0.00511 | -0.038 | 71.6438
2 | 0.4254 | 0.00509 | -0.0389 | 83.5756
2.5 | 0.4838 | 0.00513 | -0.0397 | 94.308
3 | 0.5421 | 0.0052 | -0.0404 | 104.25
3.5 | 0.6008 | 0.00521 | -0.0412 | 115.3167
4 | 0.6589 | 0.00529 | -0.0419 | 124.5558
4.5 | 0.7149 | 0.00549 | -0.0423 | 130.2186
5 | 0.7623 | 0.00626 | -0.0413 | 121.7732
5.5 | 0.8005 | 0.00755 | -0.0389 | 106.0265
6 | 0.8384 | 0.00865 | -0.0364 | 96.9249
6.5 | 0.8747 | 0.00963 | -0.0336 | 90.8307
7 | 0.9133 | 0.01033 | -0.0311 | 88.4124
7.5 | 0.9473 | 0.01098 | -0.0276 | 86.275
8 | 0.9681 | 0.01178 | -0.0219 | 82.1817
8.5 | 0.9891 | 0.0128 | -0.0168 | 77.2734
9 | 1.0135 | 0.01381 | -0.0125 | 73.3888
9.5 | 1.0386 | 0.01483 | -0.0085 | 70.0337
10 | 1.0947 | 0.01603 | -0.0113 | 68.2907
11.5 | 1.1828 | 0.0202 | -0.0044 | 58.5545
12 | 1.2122 | 0.02178 | -0.0026 | 55.6566
12.5 | 1.2376 | 0.02368 | -0.0005 | 52.2635
13 | 1.2657 | 0.02544 | 0.0011 | 49.7524
13.5 | 1.2927 | 0.02734 | 0.0026 | 47.2824
14 | 1.3161 | 0.02958 | 0.0042 | 44.4929
14.5 | 1.3395 | 0.03193 | 0.0056 | 41.9511
15 | 1.3635 | 0.03429 | 0.0068 | 39.7638
15.5 | 1.3833 | 0.03708 | 0.008 | 37.3058
16 | 1.4006 | 0.04019 | 0.009 | 34.8495
16.5 | 1.4207 | 0.04314 | 0.0098 | 32.9323
17 | 1.4372 | 0.04654 | 0.0104 | 30.881
17.5 | 1.447 | 0.05069 | 0.011 | 28.5461
18 | 1.4537 | 0.05537 | 0.0112 | 26.2543
18.5 | 1.4627 | 0.05998 | 0.011 | 24.3865
19 | 1.4701 | 0.06495 | 0.0105 | 22.6343
19.5 | 1.473 | 0.07066 | 0.0095 | 20.8463
20 | 1.4682 | 0.07761 | 0.0079 | 18.9177

## 53. Re 2M Mach 0.25 (1)
BIGFOIL.COM POLAR EXPORT
GA 40-216
GA 40-216 |  |  |  | Cl Max: | 1.35 | at alpha= | 12 | deg
JavaFoil+Calcfoil stall+Eppler ext transition |  |  |  | L/D Max: | 152.431 | at alpha= | 6 | deg
Re: | 2000000 |  |  | Cd Min: | 0.00509 | at alpha= | 1 | deg
Mach: | 0.25 |  |  | Cl=0 at alpha= | -1.6746 | deg
|  |  |  | @ Cl=0.1, Cd= | 0.0051911
|  |  |  | @ Cl=0.4, Cd= | 0.0051262
|  |  |  | @ Cl=0.6, Cd= | 0.0056088
alpha (deg) | Cl | Cd | Cm | Cl/Cd
-14 | -0.494 | 0.10023 | -0.002 | -4.932
-13.5 | -0.531 | 0.09429 | -0.003 | -5.636
-13 | -0.564 | 0.089 | -0.003 | -6.333
-12.5 | -0.591 | 0.08474 | -0.004 | -6.971
-12 | -0.612 | 0.08036 | -0.004 | -7.621
-11.5 | -0.628 | 0.07401 | -0.005 | -8.487
-11 | -0.638 | 0.06898 | -0.005 | -9.244
-10.5 | -0.641 | 0.06532 | -0.006 | -9.813
-10 | -0.639 | 0.06078 | -0.007 | -10.515
-9.5 | -0.631 | 0.05614 | -0.008 | -11.247
-9 | -0.742 | 0.01318 | -0.015 | -56.274
-8.5 | -0.719 | 0.01248 | -0.016 | -57.609
-8 | -0.69 | 0.01175 | -0.017 | -58.727
-7.5 | -0.654 | 0.01176 | -0.018 | -55.604
-7 | -0.613 | 0.01121 | -0.02 | -54.677
-6.5 | -0.568 | 0.01072 | -0.021 | -52.984
-6 | -0.518 | 0.00954 | -0.022 | -54.258
-5.5 | -0.464 | 0.00958 | -0.023 | -48.431
-5 | -0.408 | 0.00913 | -0.024 | -44.701
-4.5 | -0.35 | 0.00891 | -0.025 | -39.239
-4 | -0.29 | 0.00882 | -0.027 | -32.851
-3.5 | -0.229 | 0.00849 | -0.028 | -26.934
-3 | -0.167 | 0.00832 | -0.029 | -20.042
-2.5 | -0.104 | 0.00812 | -0.03 | -12.807
-2 | -0.041 | 0.00785 | -0.031 | -5.234
-1.5 | 0.022 | 0.00546 | -0.032 | 4.059
-1 | 0.086 | 0.0052 | -0.034 | 16.465
-0.5 | 0.149 | 0.00516 | -0.035 | 28.868
0 | 0.214 | 0.00511 | -0.036 | 41.912
0.5 | 0.278 | 0.00516 | -0.037 | 53.992
1 | 0.342 | 0.00509 | -0.038 | 67.282
1.5 | 0.406 | 0.00513 | -0.039 | 79.265
2 | 0.47 | 0.00541 | -0.041 | 86.92
2.5 | 0.534 | 0.00545 | -0.042 | 98.039
3 | 0.596 | 0.0056 | -0.043 | 106.567
3.5 | 0.66 | 0.00574 | -0.044 | 114.996
4 | 0.723 | 0.00559 | -0.045 | 129.274
4.5 | 0.785 | 0.00573 | -0.046 | 136.874
5 | 0.846 | 0.00583 | -0.047 | 145.188
5.5 | 0.907 | 0.006 | -0.049 | 151.163
6 | 0.966 | 0.00634 | -0.05 | 152.431
6.5 | 1.001 | 0.01289 | -0.05 | 77.627
7 | 1.053 | 0.01358 | -0.051 | 77.552
7.5 | 1.102 | 0.01431 | -0.052 | 77.032
8 | 1.149 | 0.01515 | -0.053 | 75.824
8.5 | 1.192 | 0.01616 | -0.054 | 73.74
9 | 1.23 | 0.01755 | -0.055 | 70.088
9.5 | 1.264 | 0.01824 | -0.056 | 69.326
10 | 1.293 | 0.01937 | -0.056 | 66.771
10.5 | 1.317 | 0.02098 | -0.057 | 62.759
11 | 1.335 | 0.02193 | -0.058 | 60.862
11.5 | 1.346 | 0.02381 | -0.059 | 56.537
12 | 1.35 | 0.02544 | -0.06 | 53.089
12.5 | 1.347 | 0.02736 | -0.061 | 49.235
13 | 1.337 | 0.02925 | -0.061 | 45.703
13.5 | 1.319 | 0.03156 | -0.062 | 41.794
14 | 1.291 | 0.03487 | -0.063 | 37.013
14.5 | 1.254 | 0.03921 | -0.063 | 31.973
15 | 1.213 | 0.04238 | -0.064 | 28.629
15.5 | 1.088 | 0.07915 | -0.056 | 13.744
16 | 1 | 0.10952 | -0.047 | 9.135
16.5 | 0.944 | 0.12269 | -0.044 | 7.694
17 | 0.889 | 0.13265 | -0.043 | 6.7

## 54. Re 2M Mach 0.25 (2)
BIGFOIL.COM POLAR EXPORT
GA 40-216
GA 40-216 |  |  |  | Cl Max: | 1.3976 | at alpha= | 17.5 | deg
XFOIL ncrit=9 |  |  |  | L/D Max: | 131.226 | at alpha= | 4.5 | deg
Re: | 2000000 |  |  | Cd Min: | 0.22428 | at alpha= | -20 | deg
Mach: | 0.25 |  |  | Cl=0 at alpha= | -1.6342 | deg
|  |  |  | @ Cl=0.1, Cd= | 0.0051497
|  |  |  | @ Cl=0.4, Cd= | 0.0051765
|  |  |  | @ Cl=0.6, Cd= | 0.0052924
alpha (deg) | Cl | Cd | Cm | Cl/Cd
-20 | -0.609 | 0.22428 | 0.0187 | -2.7154
-19.5 | -0.5908 | 0.21857 | 0.0149 | -2.703
-19 | -0.5729 | 0.21265 | 0.0109 | -2.6941
-18.5 | -0.5558 | 0.20615 | 0.0069 | -2.6961
-18 | -0.5391 | 0.19959 | 0.0029 | -2.701
-16.5 | -0.5053 | 0.17334 | -0.0104 | -2.9151
-16 | -0.4729 | 0.16401 | -0.0204 | -2.8834
-15.5 | -0.4608 | 0.15798 | -0.0228 | -2.9168
-14 | -0.6459 | 0.07859 | -0.0622 | -8.2186
-13.5 | -0.7351 | 0.05653 | -0.076 | -13.0037
-13 | -0.8034 | 0.04359 | -0.0796 | -18.4308
-12.5 | -0.8517 | 0.03469 | -0.0781 | -24.5517
-12 | -0.8766 | 0.02852 | -0.074 | -30.7363
-11.5 | -0.8704 | 0.02517 | -0.0701 | -34.5809
-11 | -0.8603 | 0.02198 | -0.0656 | -39.1401
-10.5 | -0.8406 | 0.01957 | -0.0612 | -42.9535
-10 | -0.8238 | 0.01713 | -0.056 | -48.0911
-9.5 | -0.7951 | 0.01583 | -0.0515 | -50.2274
-9 | -0.7605 | 0.01493 | -0.0475 | -50.9377
-8.5 | -0.7198 | 0.01393 | -0.0447 | -51.6726
-8 | -0.6751 | 0.01309 | -0.0424 | -51.5737
-7.5 | -0.6313 | 0.0121 | -0.0401 | -52.1736
-7 | -0.5802 | 0.01155 | -0.0389 | -50.2338
-6.5 | -0.5285 | 0.01096 | -0.0378 | -48.2208
-6 | -0.4771 | 0.01035 | -0.0367 | -46.0966
-5.5 | -0.4224 | 0.0099 | -0.0362 | -42.6667
-5 | -0.3673 | 0.00947 | -0.0358 | -38.7856
-4.5 | -0.3117 | 0.00912 | -0.0356 | -34.1776
-4 | -0.2549 | 0.00874 | -0.0355 | -29.1648
-3.5 | -0.1973 | 0.00846 | -0.0357 | -23.3215
-2.5 | -0.0842 | 0.00767 | -0.0358 | -10.9778
-2 | -0.0425 | 0.00569 | -0.0341 | -7.4692
-1 | 0.0737 | 0.00518 | -0.0349 | 14.2278
-0.5 | 0.1345 | 0.00511 | -0.0357 | 26.3209
0 | 0.1956 | 0.00509 | -0.0365 | 38.4283
0.5 | 0.2566 | 0.00511 | -0.0374 | 50.2153
1 | 0.3172 | 0.00517 | -0.0382 | 61.354
1.5 | 0.3788 | 0.00518 | -0.0392 | 73.1274
2 | 0.4398 | 0.00517 | -0.0401 | 85.0677
2.5 | 0.5005 | 0.00522 | -0.0409 | 95.8812
3 | 0.5607 | 0.00526 | -0.0415 | 106.597
3.5 | 0.6213 | 0.00531 | -0.0423 | 117.0056
4 | 0.6816 | 0.00539 | -0.043 | 126.4564
4.5 | 0.7388 | 0.00563 | -0.0431 | 131.2256
5 | 0.7835 | 0.00664 | -0.0413 | 117.997
5.5 | 0.8194 | 0.008 | -0.038 | 102.425
6 | 0.8538 | 0.00915 | -0.0345 | 93.3115
6.5 | 0.887 | 0.0101 | -0.0306 | 87.8218
7 | 0.9141 | 0.01085 | -0.0253 | 84.2488
7.5 | 0.9379 | 0.01172 | -0.0198 | 80.0256
8 | 0.9592 | 0.0129 | -0.0146 | 74.3566
8.5 | 0.9815 | 0.0142 | -0.0098 | 69.1197
9 | 1.0071 | 0.01546 | -0.0057 | 65.1423
9.5 | 1.0341 | 0.01664 | -0.0019 | 62.1454
11 | 1.1519 | 0.02158 | -0.0002 | 53.3781
11.5 | 1.183 | 0.02331 | 0.0018 | 50.7508
12 | 1.2091 | 0.02541 | 0.0041 | 47.5836
12.5 | 1.2362 | 0.02754 | 0.0061 | 44.8874
13 | 1.264 | 0.02973 | 0.0079 | 42.516
13.5 | 1.2848 | 0.03252 | 0.0098 | 39.508
14 | 1.3116 | 0.03498 | 0.0113 | 37.4957
14.5 | 1.3328 | 0.03798 | 0.0128 | 35.0922
15 | 1.3487 | 0.04153 | 0.0143 | 32.4753
15.5 | 1.3665 | 0.04508 | 0.0155 | 30.3128
16 | 1.3817 | 0.04902 | 0.0164 | 28.1865
16.5 | 1.3913 | 0.05363 | 0.017 | 25.9426
17 | 1.3934 | 0.0593 | 0.0172 | 23.4975
17.5 | 1.3976 | 0.06499 | 0.0168 | 21.5048
18 | 1.3939 | 0.07194 | 0.0158 | 19.3759
18.5 | 1.3891 | 0.07936 | 0.014 | 17.5038
19 | 1.3798 | 0.08784 | 0.0112 | 15.7081
19.5 | 1.3636 | 0.09768 | 0.0072 | 13.9599
20 | 1.3353 | 0.10995 | 0.0013 | 12.1446

## 55. Re 2M Mach 0.50 (1)
BIGFOIL.COM POLAR EXPORT
GA 40-216
GA 40-216 |  |  |  | Cl Max: | 1.226 | at alpha= | 20 | deg
JavaFoil+Calcfoil stall+Eppler ext transition |  |  |  | L/D Max: | 145.328 | at alpha= | 5 | deg
Re: | 2000000 |  |  | Cd Min: | 0.00537 | at alpha= | 0 | deg
Mach: | 0.5 |  |  | Cl=0 at alpha= | -1.6761 | deg
|  |  |  | @ Cl=0.1, Cd= | 0.0055987
|  |  |  | @ Cl=0.4, Cd= | 0.005442
|  |  |  | @ Cl=0.6, Cd= | 0.005917
alpha (deg) | Cl | Cd | Cm | Cl/Cd
-20 | -1.024 | 0.18323 | 0.004 | -5.589
-19.5 | -0.997 | 0.17291 | 0.004 | -5.767
-19 | -0.973 | 0.17642 | 0.003 | -5.514
-18.5 | -0.946 | 0.16245 | 0.003 | -5.824
-18 | -0.917 | 0.15945 | 0.002 | -5.752
-17.5 | -0.887 | 0.15146 | 0.001 | -5.859
-17 | -0.859 | 0.14647 | 0.001 | -5.868
-16.5 | -0.83 | 0.16469 | 0 | -5.041
-16 | -0.804 | 0.13719 | 0 | -5.86
-15.5 | -0.777 | 0.1339 | -0.001 | -5.8
-15 | -0.749 | 0.1297 | -0.001 | -5.775
-14.5 | -0.722 | 0.12393 | -0.002 | -5.822
-14 | -0.694 | 0.11941 | -0.003 | -5.812
-13.5 | -0.666 | 0.1126 | -0.003 | -5.915
-13 | -0.637 | 0.10585 | -0.003 | -6.014
-12.5 | -0.609 | 0.10122 | -0.004 | -6.016
-12 | -0.581 | 0.09813 | -0.005 | -5.923
-11.5 | -0.554 | 0.09663 | -0.005 | -5.728
-11 | -0.526 | 0.09013 | -0.006 | -5.835
-10.5 | -0.498 | 0.0875 | -0.006 | -5.692
-10 | -0.47 | 0.08465 | -0.007 | -5.555
-9.5 | -0.442 | 0.06629 | -0.007 | -6.673
-9 | -0.415 | 0.05913 | -0.008 | -7.011
-8.5 | -0.387 | 0.05386 | -0.009 | -7.181
-8 | -0.358 | 0.05158 | -0.009 | -6.95
-7.5 | -0.33 | 0.05101 | -0.009 | -6.464
-7 | -0.302 | 0.04704 | -0.01 | -6.415
-6.5 | -0.425 | 0.04319 | -0.011 | -9.838
-6 | -0.521 | 0.01199 | -0.024 | -43.474
-5.5 | -0.489 | 0.01141 | -0.026 | -42.834
-5 | -0.44 | 0.01078 | -0.027 | -40.843
-4.5 | -0.383 | 0.01023 | -0.028 | -37.445
-4 | -0.321 | 0.00941 | -0.03 | -34.058
-3.5 | -0.254 | 0.00906 | -0.031 | -28.067
-3 | -0.186 | 0.00861 | -0.032 | -21.578
-2.5 | -0.116 | 0.00871 | -0.034 | -13.325
-2 | -0.046 | 0.00841 | -0.035 | -5.452
-1.5 | 0.025 | 0.00562 | -0.036 | 4.407
-1 | 0.096 | 0.00561 | -0.037 | 17.06
-0.5 | 0.167 | 0.00541 | -0.039 | 30.825
0 | 0.24 | 0.00537 | -0.04 | 44.61
0.5 | 0.311 | 0.00537 | -0.041 | 57.911
1 | 0.383 | 0.00543 | -0.043 | 70.454
1.5 | 0.454 | 0.00548 | -0.044 | 82.931
2 | 0.526 | 0.0057 | -0.045 | 92.179
2.5 | 0.597 | 0.00591 | -0.047 | 101.157
3 | 0.666 | 0.00607 | -0.048 | 109.754
3.5 | 0.737 | 0.00626 | -0.049 | 117.565
4 | 0.806 | 0.0064 | -0.05 | 125.872
4.5 | 0.875 | 0.00659 | -0.052 | 132.686
5 | 0.942 | 0.00648 | -0.053 | 145.328
5.5 | 1.007 | 0.00699 | -0.054 | 143.979
6 | 1.035 | 0.01519 | -0.054 | 68.171
6.5 | 1.09 | 0.01613 | -0.055 | 67.592
7 | 1.136 | 0.01728 | -0.056 | 65.73
7.5 | 1.171 | 0.01923 | -0.057 | 60.909
8 | 1.191 | 0.02057 | -0.058 | 57.903
8.5 | 1.184 | 0.02234 | -0.059 | 53.019
9 | 0.942 | 0.06105 | -0.029 | 15.422
9.5 | 0.749 | 0.02716 | -0.061 | 27.583
10 | 0.67 | 0.06964 | -0.038 | 9.619
10.5 | 0.694 | 0.07339 | -0.036 | 9.457
11 | 0.717 | 0.09137 | -0.031 | 7.851
11.5 | 0.745 | 0.09905 | -0.031 | 7.524
12 | 0.773 | 0.10162 | -0.032 | 7.606
12.5 | 0.801 | 0.10366 | -0.033 | 7.73
13 | 0.834 | 0.11187 | -0.039 | 7.452
13.5 | 0.861 | 0.11906 | -0.039 | 7.229
14 | 0.888 | 0.12491 | -0.04 | 7.113
14.5 | 0.917 | 0.12856 | -0.041 | 7.129
15 | 0.945 | 0.13046 | -0.042 | 7.245
15.5 | 0.977 | 0.1393 | -0.046 | 7.011
16 | 1.006 | 0.14188 | -0.048 | 7.093
16.5 | 1.033 | 0.15585 | -0.048 | 6.631
17 | 1.058 | 0.15047 | -0.047 | 7.034
17.5 | 1.086 | 0.15795 | -0.048 | 6.876
18 | 1.114 | 0.16152 | -0.049 | 6.897
18.5 | 1.143 | 0.16746 | -0.051 | 6.823
19 | 1.175 | 0.17612 | -0.054 | 6.672
19.5 | 1.204 | 0.1788 | -0.055 | 6.732
20 | 1.226 | 0.18413 | -0.054 | 6.661

## 56. Re 2M Mach 0.50 (2)
BIGFOIL.COM POLAR EXPORT
GA 40-216
GA 40-216 |  |  |  | Cl Max: | 1.1659 | at alpha= | 12.5 | deg
XFOIL ncrit=9 |  |  |  | L/D Max: | 133.515 | at alpha= | 4 | deg
Re: | 2000000 |  |  | Cd Min: | 0.24705 | at alpha= | -20 | deg
Mach: | 0.5 |  |  | Cl=0 at alpha= | -1.6895 | deg
|  |  |  | @ Cl=0.1, Cd= | 0.00545
|  |  |  | @ Cl=0.4, Cd= | 0.0055159
|  |  |  | @ Cl=0.6, Cd= | 0.0056388
alpha (deg) | Cl | Cd | Cm | Cl/Cd
-20 | -0.6465 | 0.24705 | 0.0262 | -2.6169
-19.5 | -0.6242 | 0.23994 | 0.0215 | -2.6015
-19 | -0.602 | 0.23263 | 0.0167 | -2.5878
-18.5 | -0.5799 | 0.22518 | 0.0118 | -2.5753
-18 | -0.5582 | 0.21749 | 0.007 | -2.5666
-17.5 | -0.5271 | 0.20672 | -0.0023 | -2.5498
-17 | -0.512 | 0.19876 | -0.0059 | -2.576
-16.5 | -0.4956 | 0.19007 | -0.0102 | -2.6075
-15 | -0.4366 | 0.16798 | -0.0225 | -2.5991
-14.5 | -0.422 | 0.15847 | -0.0279 | -2.663
-14 | -0.4075 | 0.14945 | -0.0326 | -2.7267
-13.5 | -0.393 | 0.14069 | -0.0372 | -2.7934
-13 | -0.3763 | 0.1339 | -0.0408 | -2.8103
-12.5 | -0.3811 | 0.12012 | -0.0474 | -3.1727
-12 | -0.3791 | 0.10985 | -0.0529 | -3.4511
-11.5 | -0.3757 | 0.10059 | -0.0582 | -3.735
-11 | -0.3847 | 0.08891 | -0.0648 | -4.3268
-10.5 | -0.3936 | 0.07718 | -0.0721 | -5.0998
-10 | -0.4209 | 0.06145 | -0.0835 | -6.8495
-9.5 | -0.4513 | 0.05097 | -0.0896 | -8.8542
-9 | -0.488 | 0.0422 | -0.0917 | -11.564
-8.5 | -0.5154 | 0.03584 | -0.0896 | -14.3806
-8 | -0.5403 | 0.03026 | -0.0841 | -17.8553
-7.5 | -0.558 | 0.02505 | -0.076 | -22.2754
-7 | -0.5505 | 0.01875 | -0.0691 | -29.36
-6.5 | -0.5123 | 0.0154 | -0.0644 | -33.2662
-6 | -0.4765 | 0.01341 | -0.0586 | -35.5332
-5.5 | -0.4374 | 0.01194 | -0.0532 | -36.6332
-5 | -0.3894 | 0.0109 | -0.0494 | -35.7248
-4.5 | -0.3331 | 0.01022 | -0.0469 | -32.593
-4 | -0.2746 | 0.00959 | -0.045 | -28.634
-3.5 | -0.2127 | 0.00909 | -0.0438 | -23.3993
-3 | -0.1485 | 0.00874 | -0.0432 | -16.9908
-2 | -0.0295 | 0.00735 | -0.0413 | -4.0136
-1.5 | 0.018 | 0.00563 | -0.0392 | 3.1972
-1 | 0.0855 | 0.00545 | -0.0397 | 15.6881
-0.5 | 0.1543 | 0.00545 | -0.0404 | 28.3119
0 | 0.2241 | 0.00545 | -0.0413 | 41.1193
0.5 | 0.2943 | 0.00546 | -0.0423 | 53.9011
1 | 0.3642 | 0.00548 | -0.0433 | 66.4599
1.5 | 0.434 | 0.00555 | -0.0442 | 78.1982
2 | 0.5037 | 0.00561 | -0.045 | 89.7861
2.5 | 0.5741 | 0.00562 | -0.0458 | 102.153
3 | 0.643 | 0.00567 | -0.0462 | 113.4039
3.5 | 0.7131 | 0.00574 | -0.0467 | 124.2334
4 | 0.7824 | 0.00586 | -0.0468 | 133.5154
4.5 | 0.8415 | 0.00636 | -0.0452 | 132.3113
5 | 0.8561 | 0.00831 | -0.0366 | 103.0205
5.5 | 0.8522 | 0.0099 | -0.0248 | 86.0808
6 | 0.8535 | 0.01191 | -0.0154 | 71.6625
6.5 | 0.8706 | 0.01388 | -0.009 | 62.7233
7 | 0.894 | 0.01583 | -0.0038 | 56.475
7.5 | 0.9167 | 0.01797 | 0.0011 | 51.0128
8 | 0.9388 | 0.02024 | 0.006 | 46.3834
8.5 | 0.9661 | 0.02237 | 0.0102 | 43.1873
9 | 0.9946 | 0.02442 | 0.0146 | 40.7289
9.5 | 1.0392 | 0.02719 | 0.0147 | 38.2199
10 | 1.0853 | 0.03007 | 0.0147 | 36.0925
10.5 | 1.1091 | 0.03337 | 0.018 | 33.2364
11 | 1.1349 | 0.03674 | 0.0209 | 30.89
11.5 | 1.152 | 0.04093 | 0.0238 | 28.1456
12 | 1.1627 | 0.04581 | 0.0265 | 25.3809
12.5 | 1.1659 | 0.0516 | 0.0287 | 22.595
13 | 1.1613 | 0.05849 | 0.0298 | 19.8547
13.5 | 1.141 | 0.06735 | 0.0294 | 16.9414
14 | 1.1156 | 0.07767 | 0.0268 | 14.3633
14.5 | 1.0854 | 0.08965 | 0.0217 | 12.1071
15 | 1.0561 | 0.10264 | 0.0148 | 10.2894
15.5 | 1.0276 | 0.11652 | 0.0064 | 8.8191
16 | 1.0016 | 0.13085 | -0.0028 | 7.6546
16.5 | 0.9773 | 0.14534 | -0.0122 | 6.7242
17 | 0.9567 | 0.15982 | -0.0217 | 5.9861
17.5 | 0.9214 | 0.17797 | -0.0337 | 5.1773

## 57. Re 3M Mach 0.00 (1)
BIGFOIL.COM POLAR EXPORT
GA 40-216
GA 40-216 |  |  |  | Cl Max: | 1.436 | at alpha= | 14 | deg
JavaFoil+Calcfoil stall+Eppler ext transition |  |  |  | L/D Max: | 154.359 | at alpha= | 5.5 | deg
Re: | 3000000 |  |  | Cd Min: | 0.00472 | at alpha= | 0 | deg
Mach: | 0 |  |  | Cl=0 at alpha= | -1.6721 | deg
|  |  |  | @ Cl=0.1, Cd= | 0.0048133
|  |  |  | @ Cl=0.4, Cd= | 0.0047682
|  |  |  | @ Cl=0.6, Cd= | 0.0051685
alpha (deg) | Cl | Cd | Cm | Cl/Cd
-16.5 | -0.685 | 0.11744 | 0 | -5.837
-16 | -0.698 | 0.11278 | 0 | -6.194
-15.5 | -0.712 | 0.10563 | -0.001 | -6.737
-15 | -0.721 | 0.10098 | -0.001 | -7.145
-14.5 | -0.729 | 0.09633 | -0.002 | -7.57
-14 | -0.736 | 0.09105 | -0.002 | -8.083
-13.5 | -0.74 | 0.08567 | -0.003 | -8.64
-13 | -0.742 | 0.08042 | -0.004 | -9.223
-12.5 | -0.741 | 0.07568 | -0.004 | -9.79
-12 | -0.842 | 0.02341 | -0.008 | -35.985
-11.5 | -0.863 | 0.01602 | -0.009 | -53.897
-11 | -0.856 | 0.01444 | -0.01 | -59.271
-10.5 | -0.841 | 0.01347 | -0.011 | -62.447
-10 | -0.821 | 0.01267 | -0.012 | -64.829
-9.5 | -0.796 | 0.01202 | -0.014 | -66.195
-9 | -0.766 | 0.01143 | -0.015 | -67.066
-8.5 | -0.733 | 0.01079 | -0.016 | -67.878
-8 | -0.695 | 0.01025 | -0.017 | -67.78
-7.5 | -0.653 | 0.01038 | -0.018 | -62.938
-7 | -0.607 | 0.00972 | -0.019 | -62.464
-6.5 | -0.558 | 0.00926 | -0.02 | -60.247
-6 | -0.506 | 0.00902 | -0.021 | -56.136
-5.5 | -0.453 | 0.00866 | -0.022 | -52.283
-5 | -0.397 | 0.0082 | -0.023 | -48.437
-4.5 | -0.34 | 0.00793 | -0.025 | -42.858
-4 | -0.281 | 0.00794 | -0.026 | -35.429
-3.5 | -0.222 | 0.00771 | -0.027 | -28.772
-3 | -0.162 | 0.00767 | -0.028 | -21.051
-2.5 | -0.101 | 0.00753 | -0.029 | -13.389
-2 | -0.04 | 0.00741 | -0.03 | -5.369
-1.5 | 0.021 | 0.00496 | -0.031 | 4.329
-1 | 0.083 | 0.00483 | -0.032 | 17.187
-0.5 | 0.144 | 0.00477 | -0.034 | 30.258
0 | 0.208 | 0.00472 | -0.035 | 43.943
0.5 | 0.27 | 0.00477 | -0.036 | 56.488
1 | 0.331 | 0.00474 | -0.037 | 69.956
1.5 | 0.393 | 0.00474 | -0.038 | 83.051
2 | 0.455 | 0.00499 | -0.039 | 91.352
2.5 | 0.517 | 0.00506 | -0.04 | 102.27
3 | 0.578 | 0.0051 | -0.042 | 113.203
3.5 | 0.639 | 0.00529 | -0.043 | 120.824
4 | 0.7 | 0.00519 | -0.044 | 134.96
4.5 | 0.76 | 0.00527 | -0.045 | 144.389
5 | 0.82 | 0.00543 | -0.046 | 150.897
5.5 | 0.879 | 0.00569 | -0.047 | 154.359
6 | 0.937 | 0.00689 | -0.048 | 135.988
6.5 | 0.984 | 0.01029 | -0.049 | 95.659
7 | 1.031 | 0.01208 | -0.05 | 85.316
7.5 | 1.08 | 0.01245 | -0.05 | 86.717
8 | 1.128 | 0.0131 | -0.051 | 86.083
8.5 | 1.173 | 0.01402 | -0.052 | 83.678
9 | 1.215 | 0.01509 | -0.053 | 80.509
9.5 | 1.254 | 0.01583 | -0.054 | 79.243
10 | 1.29 | 0.01669 | -0.055 | 77.313
10.5 | 1.323 | 0.01734 | -0.056 | 76.293
11 | 1.351 | 0.01832 | -0.057 | 73.762
11.5 | 1.376 | 0.01956 | -0.058 | 70.364
12 | 1.397 | 0.02063 | -0.059 | 67.691
12.5 | 1.413 | 0.02215 | -0.059 | 63.8
13 | 1.425 | 0.02332 | -0.06 | 61.105
13.5 | 1.433 | 0.02484 | -0.061 | 57.691
14 | 1.436 | 0.02656 | -0.062 | 54.069
14.5 | 1.435 | 0.02841 | -0.063 | 50.529
15 | 1.431 | 0.03039 | -0.063 | 47.08
15.5 | 1.423 | 0.03242 | -0.064 | 43.881
16 | 1.408 | 0.03574 | -0.064 | 39.395
16.5 | 1.391 | 0.03883 | -0.065 | 35.827
17 | 1.371 | 0.04247 | -0.065 | 32.279
17.5 | 1.348 | 0.04628 | -0.066 | 29.124
18 | 1.324 | 0.04958 | -0.066 | 26.716
18.5 | 1.289 | 0.05802 | -0.066 | 22.221
19 | 1.246 | 0.06718 | -0.066 | 18.54

## 58. Re 3M Mach 0.00 (2)
BIGFOIL.COM POLAR EXPORT
GA 40-216
GA 40-216 |  |  |  | Cl Max: | 1.5492 | at alpha= | 20 | deg
XFOIL ncrit=9 |  |  |  | L/D Max: | 134.061 | at alpha= | 4 | deg
Re: | 3000000 |  |  | Cd Min: | 0.0972 | at alpha= | -20 | deg
Mach: | 0 |  |  | Cl=0 at alpha= | -1.6517 | deg
|  |  |  | @ Cl=0.1, Cd= | 0.004587
|  |  |  | @ Cl=0.4, Cd= | 0.0045385
|  |  |  | @ Cl=0.6, Cd= | 0.0047099
alpha (deg) | Cl | Cd | Cm | Cl/Cd
-20 | -1.0773 | 0.0972 | -0.0405 | -11.0833
-19.5 | -1.1318 | 0.08002 | -0.0503 | -14.144
-19 | -1.2183 | 0.06043 | -0.0601 | -20.1605
-18.5 | -1.2114 | 0.05506 | -0.0623 | -22.0015
-18 | -1.219 | 0.04831 | -0.0645 | -25.2329
-17.5 | -1.223 | 0.04244 | -0.0658 | -28.8172
-17 | -1.2181 | 0.03792 | -0.0662 | -32.1229
-16 | -1.1823 | 0.03231 | -0.0653 | -36.5924
-15.5 | -1.1584 | 0.02756 | -0.0694 | -42.0319
-15 | -1.1591 | 0.02434 | -0.0656 | -47.6212
-14.5 | -1.1456 | 0.02214 | -0.0625 | -51.7435
-14 | -1.129 | 0.02018 | -0.0592 | -55.9465
-13.5 | -1.1054 | 0.01873 | -0.0562 | -59.0176
-13 | -1.079 | 0.0175 | -0.0531 | -61.6571
-12.5 | -1.0516 | 0.01639 | -0.0499 | -64.1611
-12 | -1.0207 | 0.01554 | -0.0467 | -65.6821
-11.5 | -0.9922 | 0.01474 | -0.0428 | -67.3134
-11 | -0.9586 | 0.01403 | -0.0396 | -68.325
-10.5 | -0.9172 | 0.01335 | -0.0378 | -68.7041
-9.5 | -0.827 | 0.01216 | -0.0352 | -68.0099
-8.5 | -0.733 | 0.01092 | -0.0331 | -67.1245
-8 | -0.6823 | 0.01051 | -0.0326 | -64.9191
-7.5 | -0.63 | 0.01014 | -0.0324 | -62.1302
-7 | -0.5791 | 0.00964 | -0.032 | -60.0726
-6.5 | -0.5256 | 0.0093 | -0.032 | -56.5161
-6 | -0.4711 | 0.00902 | -0.0321 | -52.2284
-5 | -0.3622 | 0.00838 | -0.0324 | -43.222
-4.5 | -0.3071 | 0.00808 | -0.0326 | -38.0074
-4 | -0.2513 | 0.00788 | -0.0329 | -31.8909
-3.5 | -0.195 | 0.00761 | -0.0333 | -25.6242
-3 | -0.1385 | 0.00739 | -0.0338 | -18.7415
-2.5 | -0.0831 | 0.00707 | -0.0341 | -11.7539
-2 | -0.0349 | 0.00585 | -0.0336 | -5.9658
-1.5 | 0.0152 | 0.0048 | -0.0333 | 3.1667
-1 | 0.0727 | 0.00462 | -0.034 | 15.7359
-0.5 | 0.1307 | 0.00455 | -0.0347 | 28.7253
0 | 0.1892 | 0.0045 | -0.0355 | 42.0444
0.5 | 0.2486 | 0.00449 | -0.0365 | 55.3675
1 | 0.3076 | 0.00448 | -0.0374 | 68.6607
1.5 | 0.3661 | 0.00455 | -0.0382 | 80.4615
2 | 0.4253 | 0.00453 | -0.0392 | 93.8852
2.5 | 0.4836 | 0.00459 | -0.04 | 105.3595
3 | 0.5419 | 0.00466 | -0.0408 | 116.2876
3.5 | 0.6001 | 0.00471 | -0.0416 | 127.4098
4 | 0.6569 | 0.0049 | -0.0422 | 134.0612
5 | 0.7474 | 0.0068 | -0.0398 | 109.9118
6 | 0.8338 | 0.0085 | -0.0367 | 98.0941
6.5 | 0.8777 | 0.00913 | -0.0352 | 96.1336
7 | 0.9213 | 0.00969 | -0.0336 | 95.0774
7.5 | 0.961 | 0.01031 | -0.0313 | 93.2105
8 | 0.9905 | 0.01097 | -0.0271 | 90.2917
8.5 | 1.0146 | 0.0117 | -0.0221 | 86.7179
9 | 1.0429 | 0.01246 | -0.0182 | 83.6998
9.5 | 1.0723 | 0.01328 | -0.0148 | 80.7455
10 | 1.1005 | 0.01416 | -0.0113 | 77.7189
10.5 | 1.1296 | 0.01511 | -0.0083 | 74.7584
12 | 1.2448 | 0.0189 | -0.0068 | 65.8624
12.5 | 1.2761 | 0.02029 | -0.0052 | 62.8931
13 | 1.3044 | 0.02191 | -0.0034 | 59.5345
13.5 | 1.331 | 0.02371 | -0.0017 | 56.1367
14 | 1.3597 | 0.0254 | -0.0004 | 53.5315
14.5 | 1.3844 | 0.02745 | 0.0011 | 50.4335
15 | 1.4071 | 0.0297 | 0.0026 | 47.3771
15.5 | 1.4318 | 0.0319 | 0.0037 | 44.884
16 | 1.453 | 0.03441 | 0.0049 | 42.2261
16.5 | 1.4698 | 0.03739 | 0.0061 | 39.31
17 | 1.4907 | 0.04011 | 0.0069 | 37.1653
17.5 | 1.5073 | 0.04327 | 0.0077 | 34.8348
18 | 1.5205 | 0.04686 | 0.0084 | 32.4477
18.5 | 1.5321 | 0.05067 | 0.0089 | 30.2368
19 | 1.5369 | 0.05536 | 0.0092 | 27.7619
19.5 | 1.5461 | 0.05972 | 0.0091 | 25.8891
20 | 1.5492 | 0.06496 | 0.0086 | 23.8485

## 59. Re 3M Mach 0.10 (1)
BIGFOIL.COM POLAR EXPORT
GA 40-216
GA 40-216 |  |  |  | Cl Max: | 1.422 | at alpha= | 13.5 | deg
JavaFoil+Calcfoil stall+Eppler ext transition |  |  |  | L/D Max: | 153.553 | at alpha= | 5.5 | deg
Re: | 3000000 |  |  | Cd Min: | 0.00471 | at alpha= | 0.5 | deg
Mach: | 0.1 |  |  | Cl=0 at alpha= | -1.6774 | deg
|  |  |  | @ Cl=0.1, Cd= | 0.0047927
|  |  |  | @ Cl=0.4, Cd= | 0.0047735
|  |  |  | @ Cl=0.6, Cd= | 0.0052023
alpha (deg) | Cl | Cd | Cm | Cl/Cd
-16 | -0.661 | 0.11448 | 0 | -5.77
-15.5 | -0.676 | 0.10791 | -0.001 | -6.265
-15 | -0.69 | 0.10236 | -0.001 | -6.743
-14.5 | -0.701 | 0.09781 | -0.002 | -7.17
-14 | -0.711 | 0.09205 | -0.002 | -7.727
-13.5 | -0.719 | 0.08658 | -0.003 | -8.302
-13 | -0.724 | 0.08166 | -0.004 | -8.86
-12.5 | -0.725 | 0.07699 | -0.004 | -9.413
-12 | -0.726 | 0.06998 | -0.005 | -10.381
-11.5 | -0.845 | 0.01736 | -0.009 | -48.662
-11 | -0.846 | 0.01477 | -0.01 | -57.252
-10.5 | -0.834 | 0.01367 | -0.011 | -60.968
-10 | -0.816 | 0.01287 | -0.012 | -63.356
-9.5 | -0.793 | 0.01215 | -0.014 | -65.225
-9 | -0.764 | 0.01152 | -0.015 | -66.343
-8.5 | -0.732 | 0.01088 | -0.016 | -67.277
-8 | -0.695 | 0.01033 | -0.017 | -67.319
-7.5 | -0.654 | 0.01047 | -0.018 | -62.477
-7 | -0.609 | 0.00973 | -0.019 | -62.522
-6.5 | -0.56 | 0.00935 | -0.02 | -59.887
-6 | -0.508 | 0.00902 | -0.021 | -56.333
-5.5 | -0.454 | 0.00868 | -0.022 | -52.389
-5 | -0.399 | 0.00836 | -0.024 | -47.716
-4.5 | -0.341 | 0.00817 | -0.025 | -41.781
-4 | -0.283 | 0.00791 | -0.026 | -35.715
-3.5 | -0.223 | 0.00777 | -0.027 | -28.685
-3 | -0.162 | 0.00765 | -0.028 | -21.22
-2.5 | -0.101 | 0.00759 | -0.029 | -13.354
-2 | -0.04 | 0.00738 | -0.03 | -5.418
-1.5 | 0.022 | 0.00493 | -0.031 | 4.378
-1 | 0.083 | 0.00479 | -0.033 | 17.395
-0.5 | 0.145 | 0.0048 | -0.034 | 30.231
0 | 0.209 | 0.00475 | -0.035 | 43.915
0.5 | 0.271 | 0.00471 | -0.036 | 57.549
1 | 0.333 | 0.00477 | -0.037 | 69.893
1.5 | 0.395 | 0.00476 | -0.038 | 83.012
2 | 0.458 | 0.00493 | -0.039 | 92.903
2.5 | 0.52 | 0.00507 | -0.041 | 102.567
3 | 0.581 | 0.00514 | -0.042 | 113.053
3.5 | 0.642 | 0.00534 | -0.043 | 120.156
4 | 0.703 | 0.00519 | -0.044 | 135.573
4.5 | 0.764 | 0.00533 | -0.045 | 143.447
5 | 0.824 | 0.00549 | -0.046 | 150.194
5.5 | 0.883 | 0.00575 | -0.047 | 153.553
6 | 0.942 | 0.00948 | -0.048 | 99.348
6.5 | 0.988 | 0.0104 | -0.049 | 94.992
7 | 1.034 | 0.0122 | -0.05 | 84.762
7.5 | 1.084 | 0.01276 | -0.051 | 84.964
8 | 1.132 | 0.01324 | -0.052 | 85.48
8.5 | 1.177 | 0.01415 | -0.053 | 83.14
9 | 1.219 | 0.0148 | -0.054 | 82.334
9.5 | 1.257 | 0.01603 | -0.054 | 78.414
10 | 1.292 | 0.0169 | -0.055 | 76.479
10.5 | 1.324 | 0.01761 | -0.056 | 75.165
11 | 1.351 | 0.01858 | -0.057 | 72.701
11.5 | 1.374 | 0.01988 | -0.058 | 69.123
12 | 1.393 | 0.021 | -0.059 | 66.341
12.5 | 1.407 | 0.02253 | -0.06 | 62.44
13 | 1.417 | 0.02378 | -0.061 | 59.576
13.5 | 1.422 | 0.02535 | -0.061 | 56.096
14 | 1.422 | 0.0272 | -0.062 | 52.287
14.5 | 1.418 | 0.0293 | -0.063 | 48.387
15 | 1.409 | 0.03139 | -0.063 | 44.884
15.5 | 1.395 | 0.03404 | -0.064 | 40.985
16 | 1.378 | 0.0372 | -0.065 | 37.034
16.5 | 1.356 | 0.04056 | -0.065 | 33.433
17 | 1.33 | 0.04501 | -0.065 | 29.539
17.5 | 1.301 | 0.04941 | -0.066 | 26.333
18 | 1.268 | 0.05588 | -0.066 | 22.688
18.5 | 1.227 | 0.06531 | -0.065 | 18.793

## 60. Re 3M Mach 0.10 (2)
BIGFOIL.COM POLAR EXPORT
GA 40-216
GA 40-216 |  |  |  | Cl Max: | 1.538 | at alpha= | 19.5 | deg
XFOIL ncrit=9 |  |  |  | L/D Max: | 134.329 | at alpha= | 4 | deg
Re: | 3000000 |  |  | Cd Min: | 0.22215 | at alpha= | -20 | deg
Mach: | 0.1 |  |  | Cl=0 at alpha= | -1.6534 | deg
|  |  |  | @ Cl=0.1, Cd= | 0.0045978
|  |  |  | @ Cl=0.4, Cd= | 0.0045494
|  |  |  | @ Cl=0.6, Cd= | 0.004726
alpha (deg) | Cl | Cd | Cm | Cl/Cd
-20 | -0.5977 | 0.22215 | 0.0173 | -2.6905
-19 | -1.1258 | 0.07598 | -0.0542 | -14.8171
-18.5 | -1.1404 | 0.06662 | -0.059 | -17.118
-18 | -1.1661 | 0.05655 | -0.0636 | -20.6207
-17.5 | -1.1833 | 0.04846 | -0.0665 | -24.4181
-17 | -1.1888 | 0.04237 | -0.0678 | -28.0576
-16.5 | -1.1942 | 0.03684 | -0.0681 | -32.4159
-16 | -1.1661 | 0.03535 | -0.0669 | -32.9873
-15.5 | -1.1253 | 0.03096 | -0.0734 | -36.3469
-15 | -1.1254 | 0.02757 | -0.0703 | -40.8197
-14.5 | -1.1232 | 0.02435 | -0.0668 | -46.1273
-14 | -1.1187 | 0.02144 | -0.0628 | -52.1782
-13.5 | -1.0983 | 0.01968 | -0.0596 | -55.8079
-13 | -1.0735 | 0.01826 | -0.0564 | -58.7897
-12.5 | -1.047 | 0.01701 | -0.053 | -61.552
-12 | -1.0162 | 0.01605 | -0.0499 | -63.3146
-11.5 | -0.9871 | 0.01515 | -0.0462 | -65.1551
-11 | -0.9586 | 0.01436 | -0.0419 | -66.7549
-10.5 | -0.9189 | 0.01362 | -0.0396 | -67.467
-10 | -0.8757 | 0.01296 | -0.0378 | -67.5694
-9.5 | -0.8295 | 0.01237 | -0.0366 | -67.0574
-9 | -0.7859 | 0.01155 | -0.0348 | -68.0433
-8.5 | -0.7365 | 0.01103 | -0.034 | -66.7724
-7.5 | -0.6333 | 0.0102 | -0.0331 | -62.0882
-7 | -0.5821 | 0.0097 | -0.0326 | -60.0103
-6.5 | -0.5284 | 0.00935 | -0.0325 | -56.5134
-6 | -0.4733 | 0.00909 | -0.0326 | -52.0682
-5.5 | -0.4198 | 0.00868 | -0.0325 | -48.3641
-5 | -0.3641 | 0.00841 | -0.0327 | -43.2937
-4.5 | -0.3086 | 0.00811 | -0.0329 | -38.0518
-4 | -0.2525 | 0.00789 | -0.0332 | -32.0025
-3.5 | -0.1959 | 0.00763 | -0.0336 | -25.675
-3 | -0.1391 | 0.00741 | -0.034 | -18.7719
-2.5 | -0.0833 | 0.0071 | -0.0343 | -11.7324
-2 | -0.0348 | 0.00588 | -0.0338 | -5.9184
-1.5 | 0.0154 | 0.00481 | -0.0335 | 3.2017
-1 | 0.0731 | 0.00463 | -0.0341 | 15.7883
-0.5 | 0.1315 | 0.00456 | -0.0349 | 28.8377
0 | 0.1905 | 0.0045 | -0.0357 | 42.3333
0.5 | 0.2502 | 0.0045 | -0.0367 | 55.6
1 | 0.3095 | 0.00449 | -0.0376 | 68.931
1.5 | 0.3685 | 0.00456 | -0.0384 | 80.8114
2 | 0.4279 | 0.00454 | -0.0394 | 94.2511
2.5 | 0.4867 | 0.00461 | -0.0402 | 105.5748
3 | 0.5453 | 0.00467 | -0.041 | 116.7666
3.5 | 0.6039 | 0.00473 | -0.0418 | 127.6744
4 | 0.6609 | 0.00492 | -0.0424 | 134.3293
4.5 | 0.7086 | 0.00575 | -0.0415 | 123.2348
5 | 0.7512 | 0.00686 | -0.0398 | 109.5044
6 | 0.8371 | 0.00858 | -0.0364 | 97.5641
6.5 | 0.8812 | 0.0092 | -0.0349 | 95.7826
7 | 0.9244 | 0.00976 | -0.0331 | 94.7131
7.5 | 0.9632 | 0.0104 | -0.0306 | 92.6154
8 | 0.9883 | 0.0111 | -0.0254 | 89.036
8.5 | 1.0129 | 0.01188 | -0.0205 | 85.2609
9 | 1.0418 | 0.01268 | -0.0168 | 82.1609
9.5 | 1.0717 | 0.01353 | -0.0134 | 79.2092
10 | 1.0995 | 0.01447 | -0.0098 | 75.9848
10.5 | 1.1335 | 0.01544 | -0.0077 | 73.4132
12 | 1.2459 | 0.01943 | -0.0056 | 64.1225
12.5 | 1.2768 | 0.0209 | -0.0039 | 61.0909
13 | 1.3042 | 0.02266 | -0.002 | 57.5552
13.5 | 1.3321 | 0.02442 | -0.0004 | 54.5495
14 | 1.3603 | 0.02623 | 0.0011 | 51.8605
14.5 | 1.3832 | 0.02848 | 0.0027 | 48.5674
15 | 1.4083 | 0.03065 | 0.0041 | 45.9478
15.5 | 1.4316 | 0.03304 | 0.0053 | 43.3293
16 | 1.4507 | 0.03582 | 0.0066 | 40.4997
16.5 | 1.4695 | 0.03875 | 0.0077 | 37.9226
17 | 1.4879 | 0.04179 | 0.0086 | 35.6042
17.5 | 1.5031 | 0.04521 | 0.0094 | 33.2471
18 | 1.5135 | 0.04918 | 0.0101 | 30.7747
18.5 | 1.5227 | 0.05341 | 0.0105 | 28.5096
19 | 1.5303 | 0.05798 | 0.0106 | 26.3936
19.5 | 1.538 | 0.06267 | 0.0104 | 24.5412
20 | 1.5379 | 0.06853 | 0.0097 | 22.4413

## 61. Re 3M Mach 0.25 (1)
BIGFOIL.COM POLAR EXPORT
GA 40-216
GA 40-216 |  |  |  | Cl Max: | 1.355 | at alpha= | 12 | deg
JavaFoil+Calcfoil stall+Eppler ext transition |  |  |  | L/D Max: | 154.24 | at alpha= | 5.5 | deg
Re: | 3000000 |  |  | Cd Min: | 0.00476 | at alpha= | 0.5 | deg
Mach: | 0.25 |  |  | Cl=0 at alpha= | -1.6746 | deg
|  |  |  | @ Cl=0.1, Cd= | 0.0048056
|  |  |  | @ Cl=0.4, Cd= | 0.0047872
|  |  |  | @ Cl=0.6, Cd= | 0.005325
alpha (deg) | Cl | Cd | Cm | Cl/Cd
-15 | -0.407 | 0.10779 | -0.001 | -3.779
-14.5 | -0.453 | 0.10413 | -0.002 | -4.351
-14 | -0.495 | 0.0969 | -0.002 | -5.106
-13.5 | -0.532 | 0.09238 | -0.003 | -5.758
-13 | -0.564 | 0.08751 | -0.003 | -6.447
-12.5 | -0.591 | 0.08263 | -0.004 | -7.155
-12 | -0.613 | 0.07805 | -0.004 | -7.853
-11.5 | -0.63 | 0.07224 | -0.005 | -8.715
-11 | -0.641 | 0.06689 | -0.006 | -9.575
-10.5 | -0.646 | 0.06174 | -0.007 | -10.457
-10 | -0.767 | 0.01412 | -0.013 | -54.341
-9.5 | -0.761 | 0.01299 | -0.014 | -58.541
-9 | -0.745 | 0.01222 | -0.015 | -60.97
-8.5 | -0.721 | 0.01162 | -0.016 | -62.093
-8 | -0.692 | 0.01091 | -0.017 | -63.399
-7.5 | -0.656 | 0.01055 | -0.018 | -62.172
-7 | -0.615 | 0.01006 | -0.02 | -61.116
-6.5 | -0.569 | 0.00959 | -0.021 | -59.289
-6 | -0.518 | 0.00929 | -0.022 | -55.729
-5.5 | -0.464 | 0.00896 | -0.023 | -51.815
-5 | -0.408 | 0.00852 | -0.024 | -47.88
-4.5 | -0.35 | 0.00824 | -0.025 | -42.443
-4 | -0.29 | 0.00824 | -0.027 | -35.164
-3.5 | -0.229 | 0.00796 | -0.028 | -28.732
-3 | -0.167 | 0.00776 | -0.029 | -21.474
-2.5 | -0.104 | 0.00758 | -0.03 | -13.73
-2 | -0.041 | 0.00747 | -0.031 | -5.499
-1.5 | 0.022 | 0.00513 | -0.032 | 4.321
-1 | 0.086 | 0.00481 | -0.034 | 17.795
-0.5 | 0.149 | 0.00479 | -0.035 | 31.117
0 | 0.214 | 0.00479 | -0.036 | 44.737
0.5 | 0.278 | 0.00476 | -0.037 | 58.507
1 | 0.342 | 0.00476 | -0.038 | 71.991
1.5 | 0.406 | 0.00479 | -0.039 | 84.849
2 | 0.47 | 0.00501 | -0.041 | 93.802
2.5 | 0.534 | 0.00515 | -0.042 | 103.763
3 | 0.596 | 0.00532 | -0.043 | 112.112
3.5 | 0.66 | 0.0054 | -0.044 | 122.219
4 | 0.723 | 0.00523 | -0.045 | 138.264
4.5 | 0.785 | 0.00535 | -0.046 | 146.576
5 | 0.846 | 0.00561 | -0.047 | 150.88
5.5 | 0.907 | 0.00588 | -0.049 | 154.24
6 | 0.954 | 0.01037 | -0.049 | 91.993
6.5 | 1.004 | 0.01196 | -0.05 | 83.898
7 | 1.056 | 0.01281 | -0.051 | 82.462
7.5 | 1.106 | 0.01343 | -0.052 | 82.288
8 | 1.152 | 0.01423 | -0.053 | 80.989
8.5 | 1.195 | 0.01495 | -0.054 | 79.936
9 | 1.233 | 0.01626 | -0.055 | 75.846
9.5 | 1.268 | 0.01718 | -0.056 | 73.819
10 | 1.297 | 0.0182 | -0.057 | 71.304
10.5 | 1.321 | 0.01943 | -0.058 | 68.002
11 | 1.339 | 0.02025 | -0.059 | 66.142
11.5 | 1.35 | 0.02195 | -0.059 | 61.512
12 | 1.355 | 0.0232 | -0.06 | 58.394
12.5 | 1.352 | 0.02516 | -0.061 | 53.747
13 | 1.342 | 0.02702 | -0.062 | 49.648
13.5 | 1.324 | 0.02891 | -0.062 | 45.804
14 | 1.297 | 0.0317 | -0.063 | 40.925
14.5 | 1.262 | 0.03499 | -0.064 | 36.075
15 | 1.223 | 0.03784 | -0.064 | 32.325
15.5 | 1.164 | 0.04572 | -0.064 | 25.467
16 | 1.096 | 0.05667 | -0.063 | 19.346
16.5 | 0.97 | 0.10096 | -0.052 | 9.608
17 | 0.901 | 0.1198 | -0.048 | 7.517

## 62. Re 3M Mach 0.25 (2)
BIGFOIL.COM POLAR EXPORT
GA 40-216
GA 40-216 |  |  |  | Cl Max: | 1.4691 | at alpha= | 18.5 | deg
XFOIL ncrit=9 |  |  |  | L/D Max: | 136.427 | at alpha= | 4 | deg
Re: | 3000000 |  |  | Cd Min: | 0.22669 | at alpha= | -20 | deg
Mach: | 0.25 |  |  | Cl=0 at alpha= | -1.6645 | deg
|  |  |  | @ Cl=0.1, Cd= | 0.0046577
|  |  |  | @ Cl=0.4, Cd= | 0.0046031
|  |  |  | @ Cl=0.6, Cd= | 0.0047792
alpha (deg) | Cl | Cd | Cm | Cl/Cd
-20 | -0.6043 | 0.22669 | 0.0189 | -2.6658
-19.5 | -0.5873 | 0.21996 | 0.0147 | -2.67
-19 | -0.5726 | 0.21103 | 0.01 | -2.7134
-18.5 | -0.5567 | 0.20395 | 0.0058 | -2.7296
-17.5 | -0.5316 | 0.18906 | -0.0013 | -2.8118
-17 | -0.5009 | 0.17817 | -0.0119 | -2.8114
-16 | -0.6761 | 0.11217 | -0.0436 | -6.0275
-15.5 | -0.8128 | 0.07366 | -0.0671 | -11.0345
-15 | -0.8881 | 0.05568 | -0.0776 | -15.9501
-14.5 | -0.9294 | 0.04544 | -0.0809 | -20.4533
-14 | -0.9435 | 0.03916 | -0.081 | -24.0935
-13.5 | -0.989 | 0.031 | -0.0788 | -31.9032
-13 | -1.0016 | 0.02614 | -0.075 | -38.3168
-12 | -0.9759 | 0.02067 | -0.0671 | -47.2134
-11.5 | -0.9488 | 0.01906 | -0.0635 | -49.7796
-11 | -0.9262 | 0.01723 | -0.059 | -53.7551
-10.5 | -0.8986 | 0.01585 | -0.0546 | -56.694
-10 | -0.8722 | 0.01465 | -0.0494 | -59.5358
-9.5 | -0.8372 | 0.01369 | -0.0454 | -61.1541
-9 | -0.793 | 0.0129 | -0.0429 | -61.4729
-8.5 | -0.751 | 0.01186 | -0.0401 | -63.3221
-8 | -0.7016 | 0.01121 | -0.0385 | -62.587
-7.5 | -0.6494 | 0.01069 | -0.0373 | -60.7484
-7 | -0.5954 | 0.01026 | -0.0365 | -58.0312
-6.5 | -0.543 | 0.00965 | -0.0355 | -56.2694
-6 | -0.4869 | 0.00932 | -0.0352 | -52.2425
-5.5 | -0.4311 | 0.00891 | -0.0348 | -48.3838
-5 | -0.3743 | 0.00857 | -0.0347 | -43.6756
-4 | -0.2591 | 0.00799 | -0.0349 | -32.428
-3.5 | -0.2007 | 0.00774 | -0.0351 | -25.9302
-3 | -0.1422 | 0.00753 | -0.0355 | -18.8845
-2.5 | -0.0838 | 0.00727 | -0.0358 | -11.5268
-1.5 | 0.0165 | 0.0049 | -0.0346 | 3.3673
-1 | 0.0756 | 0.00469 | -0.0352 | 16.1194
-0.5 | 0.136 | 0.00461 | -0.0359 | 29.5011
0 | 0.1973 | 0.00456 | -0.0369 | 43.2675
0.5 | 0.2588 | 0.00454 | -0.0378 | 57.0044
1 | 0.32 | 0.00457 | -0.0387 | 70.0219
1.5 | 0.3812 | 0.0046 | -0.0396 | 82.8696
2 | 0.4426 | 0.00461 | -0.0406 | 96.0087
2.5 | 0.5034 | 0.00467 | -0.0414 | 107.7944
3 | 0.5642 | 0.00472 | -0.0422 | 119.5339
3.5 | 0.6247 | 0.00482 | -0.043 | 129.6058
4 | 0.6835 | 0.00501 | -0.0434 | 136.4271
4.5 | 0.7302 | 0.006 | -0.042 | 121.7
5.5 | 0.8138 | 0.00812 | -0.0374 | 100.2217
6 | 0.8551 | 0.00894 | -0.0349 | 95.6488
6.5 | 0.8965 | 0.00962 | -0.0323 | 93.1913
7 | 0.934 | 0.01025 | -0.0289 | 91.122
7.5 | 0.9559 | 0.01102 | -0.0228 | 86.7423
8 | 0.9788 | 0.01203 | -0.0174 | 81.3633
8.5 | 1.0083 | 0.013 | -0.0135 | 77.5615
9 | 1.0377 | 0.01408 | -0.0097 | 73.7003
10 | 1.0949 | 0.01639 | -0.0024 | 66.8029
10.5 | 1.1557 | 0.01767 | -0.0055 | 65.4046
12 | 1.2505 | 0.0226 | 0.0009 | 55.3319
12.5 | 1.2776 | 0.02465 | 0.0032 | 51.8296
13 | 1.3077 | 0.0266 | 0.005 | 49.1617
13.5 | 1.3348 | 0.02883 | 0.0068 | 46.299
14 | 1.3595 | 0.03133 | 0.0087 | 43.3929
14.5 | 1.3829 | 0.03402 | 0.0104 | 40.6496
15 | 1.4034 | 0.03703 | 0.0121 | 37.899
15.5 | 1.4221 | 0.04031 | 0.0136 | 35.2791
16 | 1.44 | 0.04377 | 0.0149 | 32.8992
16.5 | 1.4541 | 0.0477 | 0.016 | 30.4843
17 | 1.4628 | 0.05226 | 0.0169 | 27.9908
17.5 | 1.4644 | 0.05778 | 0.0174 | 25.3444
18 | 1.4666 | 0.06347 | 0.0174 | 23.107
18.5 | 1.4691 | 0.06947 | 0.0168 | 21.1473
19 | 1.4639 | 0.07666 | 0.0154 | 19.096
19.5 | 1.4552 | 0.0847 | 0.0131 | 17.1806
20 | 1.4333 | 0.09499 | 0.0093 | 15.089

## 63. Re 3M Mach 0.50 (1)
BIGFOIL.COM POLAR EXPORT
GA 40-216
GA 40-216 |  |  |  | Cl Max: | 1.228 | at alpha= | 20 | deg
JavaFoil+Calcfoil stall+Eppler ext transition |  |  |  | L/D Max: | 148.506 | at alpha= | 5 | deg
Re: | 3000000 |  |  | Cd Min: | 0.00499 | at alpha= | 1 | deg
Mach: | 0.5 |  |  | Cl=0 at alpha= | -1.6761 | deg
|  |  |  | @ Cl=0.1, Cd= | 0.0051844
|  |  |  | @ Cl=0.4, Cd= | 0.0050139
|  |  |  | @ Cl=0.6, Cd= | 0.005587
alpha (deg) | Cl | Cd | Cm | Cl/Cd
-20 | -1.025 | 0.17278 | 0.005 | -5.935
-19.5 | -0.998 | 0.16575 | 0.004 | -6.024
-19 | -0.973 | 0.17288 | 0.003 | -5.629
-18.5 | -0.947 | 0.15508 | 0.003 | -6.106
-18 | -0.919 | 0.15129 | 0.002 | -6.075
-17.5 | -0.891 | 0.14493 | 0.002 | -6.145
-17 | -0.86 | 0.13974 | 0.001 | -6.157
-16.5 | -0.831 | 0.15634 | 0 | -5.315
-16 | -0.805 | 0.13102 | 0 | -6.144
-15.5 | -0.777 | 0.12526 | -0.001 | -6.206
-15 | -0.75 | 0.12289 | -0.002 | -6.1
-14.5 | -0.722 | 0.11549 | -0.002 | -6.252
-14 | -0.695 | 0.11165 | -0.003 | -6.221
-13.5 | -0.667 | 0.10461 | -0.003 | -6.378
-13 | -0.637 | 0.10052 | -0.004 | -6.337
-12.5 | -0.609 | 0.0967 | -0.004 | -6.301
-12 | -0.582 | 0.09206 | -0.005 | -6.318
-11.5 | -0.554 | 0.0921 | -0.005 | -6.014
-11 | -0.526 | 0.08566 | -0.006 | -6.143
-10.5 | -0.498 | 0.08337 | -0.006 | -5.978
-10 | -0.47 | 0.08059 | -0.007 | -5.838
-9.5 | -0.443 | 0.06291 | -0.007 | -7.035
-9 | -0.415 | 0.0573 | -0.008 | -7.24
-8.5 | -0.389 | 0.05092 | -0.01 | -7.642
-8 | -0.36 | 0.04983 | -0.01 | -7.217
-7.5 | -0.33 | 0.04955 | -0.01 | -6.661
-7 | -0.302 | 0.04599 | -0.01 | -6.567
-6.5 | -0.517 | 0.01181 | -0.023 | -43.786
-6 | -0.523 | 0.01123 | -0.024 | -46.55
-5.5 | -0.49 | 0.01059 | -0.026 | -46.263
-5 | -0.441 | 0.01002 | -0.027 | -44.055
-4.5 | -0.384 | 0.00876 | -0.028 | -43.855
-4 | -0.321 | 0.00876 | -0.03 | -36.589
-3.5 | -0.254 | 0.00845 | -0.031 | -30.102
-3 | -0.186 | 0.00804 | -0.032 | -23.104
-2.5 | -0.116 | 0.00805 | -0.034 | -14.413
-2 | -0.046 | 0.00781 | -0.035 | -5.867
-1.5 | 0.025 | 0.00523 | -0.036 | 4.731
-1 | 0.096 | 0.00519 | -0.037 | 18.46
-0.5 | 0.167 | 0.00509 | -0.039 | 32.734
0 | 0.24 | 0.00504 | -0.04 | 47.572
0.5 | 0.311 | 0.00504 | -0.041 | 61.792
1 | 0.383 | 0.00499 | -0.043 | 76.779
1.5 | 0.454 | 0.00509 | -0.044 | 89.32
2 | 0.526 | 0.00537 | -0.045 | 97.861
2.5 | 0.597 | 0.00558 | -0.047 | 107.003
3 | 0.666 | 0.00574 | -0.048 | 116.077
3.5 | 0.737 | 0.00585 | -0.049 | 125.905
4 | 0.806 | 0.00599 | -0.05 | 134.687
4.5 | 0.875 | 0.00626 | -0.052 | 139.685
5 | 0.942 | 0.00634 | -0.053 | 148.506
5.5 | 0.981 | 0.01201 | -0.053 | 81.752
6 | 1.038 | 0.0141 | -0.054 | 73.644
6.5 | 1.093 | 0.01496 | -0.055 | 73.053
7 | 1.139 | 0.01605 | -0.056 | 70.958
7.5 | 1.174 | 0.01786 | -0.057 | 65.744
8 | 1.195 | 0.01908 | -0.058 | 62.618
8.5 | 1.188 | 0.02092 | -0.059 | 56.781
9 | 1.115 | 0.02306 | -0.06 | 48.349
9.5 | 0.751 | 0.02513 | -0.061 | 29.896
10 | 0.77 | 0.03097 | -0.061 | 24.874
10.5 | 0.808 | 0.03013 | -0.063 | 26.829
11 | 0.718 | 0.08788 | -0.031 | 8.169
11.5 | 0.746 | 0.09219 | -0.032 | 8.088
12 | 0.774 | 0.09705 | -0.033 | 7.971
12.5 | 0.802 | 0.09798 | -0.034 | 8.185
13 | 0.835 | 0.10608 | -0.04 | 7.875
13.5 | 0.862 | 0.10977 | -0.04 | 7.849
14 | 0.889 | 0.11601 | -0.041 | 7.667
14.5 | 0.918 | 0.12209 | -0.042 | 7.516
15 | 0.949 | 0.1245 | -0.045 | 7.623
15.5 | 0.98 | 0.12863 | -0.048 | 7.621
16 | 1.01 | 0.13615 | -0.049 | 7.418
16.5 | 1.034 | 0.1505 | -0.048 | 6.869
17 | 1.06 | 0.14218 | -0.048 | 7.453
17.5 | 1.087 | 0.14834 | -0.049 | 7.329
18 | 1.116 | 0.15212 | -0.05 | 7.335
18.5 | 1.149 | 0.1565 | -0.053 | 7.339
19 | 1.18 | 0.16231 | -0.055 | 7.267
19.5 | 1.212 | 0.16871 | -0.058 | 7.182
20 | 1.228 | 0.17053 | -0.055 | 7.2

## 64. Re 3M Mach 0.50 (2)
BIGFOIL.COM POLAR EXPORT
GA 40-216
GA 40-216 |  |  |  | Cl Max: | 1.2197 | at alpha= | 12 | deg
XFOIL ncrit=9 |  |  |  | L/D Max: | 143.102 | at alpha= | 4 | deg
Re: | 3000000 |  |  | Cd Min: | 0.24845 | at alpha= | -20 | deg
Mach: | 0.5 |  |  | Cl=0 at alpha= | -1.7567 | deg
|  |  |  | @ Cl=0.1, Cd= | 0.0048979
|  |  |  | @ Cl=0.4, Cd= | 0.0048637
|  |  |  | @ Cl=0.6, Cd= | 0.0050185
alpha (deg) | Cl | Cd | Cm | Cl/Cd
-20 | -0.6439 | 0.24845 | 0.0262 | -2.5917
-19.5 | -0.622 | 0.24071 | 0.0212 | -2.584
-18.5 | -0.5662 | 0.22141 | 0.006 | -2.5572
-18 | -0.552 | 0.21417 | 0.0034 | -2.5774
-17.5 | -0.5332 | 0.20613 | -0.0008 | -2.5867
-17 | -0.514 | 0.19814 | -0.0053 | -2.5941
-16.5 | -0.4942 | 0.19106 | -0.0095 | -2.5866
-15.5 | -0.4556 | 0.17523 | -0.0185 | -2.6
-15 | -0.4383 | 0.1662 | -0.0234 | -2.6372
-14 | -0.4059 | 0.14972 | -0.0324 | -2.7111
-13 | -0.3897 | 0.1293 | -0.0429 | -3.0139
-12.5 | -0.3862 | 0.11873 | -0.0485 | -3.2528
-12 | -0.3843 | 0.10839 | -0.0542 | -3.5455
-11.5 | -0.3825 | 0.09857 | -0.0598 | -3.8805
-11 | -0.3943 | 0.0864 | -0.0669 | -4.5637
-10.5 | -0.4106 | 0.07215 | -0.0763 | -5.6909
-10 | -0.4431 | 0.05762 | -0.0868 | -7.69
-9.5 | -0.4757 | 0.04779 | -0.0917 | -9.954
-9 | -0.5161 | 0.03928 | -0.0924 | -13.139
-8.5 | -0.5496 | 0.03267 | -0.0889 | -16.8228
-8 | -0.5811 | 0.02637 | -0.0818 | -22.0364
-7.5 | -0.5954 | 0.02118 | -0.073 | -28.1114
-7 | -0.5766 | 0.01698 | -0.0662 | -33.9576
-6.5 | -0.542 | 0.01344 | -0.0607 | -40.3274
-6 | -0.5103 | 0.01156 | -0.054 | -44.1436
-5.5 | -0.4644 | 0.01041 | -0.0495 | -44.611
-5 | -0.4067 | 0.0097 | -0.0468 | -41.9278
-4.5 | -0.3469 | 0.0091 | -0.0448 | -38.1209
-4 | -0.2829 | 0.00873 | -0.0437 | -32.4055
-3.5 | -0.2188 | 0.00828 | -0.0429 | -26.4251
-3 | -0.1531 | 0.00795 | -0.0425 | -19.2579
-2.5 | -0.0868 | 0.0077 | -0.0424 | -11.2727
-2 | -0.0218 | 0.00739 | -0.0423 | -2.9499
-1.5 | 0.023 | 0.00538 | -0.0399 | 4.2751
-1 | 0.088 | 0.00491 | -0.04 | 17.9226
-0.5 | 0.1573 | 0.00484 | -0.0408 | 32.5
0 | 0.2266 | 0.00484 | -0.0417 | 46.8182
0.5 | 0.2971 | 0.00485 | -0.0427 | 61.2577
1 | 0.3677 | 0.00485 | -0.0438 | 75.8144
1.5 | 0.4383 | 0.00488 | -0.0449 | 89.8156
2 | 0.508 | 0.00495 | -0.0457 | 102.6263
2.5 | 0.5784 | 0.005 | -0.0465 | 115.68
3 | 0.6486 | 0.00506 | -0.0472 | 128.1818
3.5 | 0.7192 | 0.00515 | -0.0477 | 139.6505
4 | 0.7842 | 0.00548 | -0.0473 | 143.1022
4.5 | 0.8181 | 0.00705 | -0.0419 | 116.0426
5 | 0.8396 | 0.00855 | -0.0344 | 98.1988
5.5 | 0.8433 | 0.00986 | -0.0236 | 85.5274
6 | 0.8613 | 0.01135 | -0.0164 | 75.8855
6.5 | 0.8877 | 0.01291 | -0.0109 | 68.7607
7 | 0.9126 | 0.01475 | -0.0056 | 61.8712
7.5 | 0.9358 | 0.01683 | -0.0005 | 55.6031
8 | 0.9659 | 0.01874 | 0.0038 | 51.5422
8.5 | 0.998 | 0.02065 | 0.0078 | 48.3293
9 | 1.0309 | 0.02257 | 0.0118 | 45.6757
9.5 | 1.0598 | 0.02475 | 0.016 | 42.8202
10 | 1.0923 | 0.02698 | 0.0196 | 40.4855
11 | 1.1867 | 0.03358 | 0.0188 | 35.3395
11.5 | 1.2094 | 0.03724 | 0.0221 | 32.4758
12 | 1.2197 | 0.04193 | 0.0255 | 29.089
12.5 | 1.2179 | 0.04777 | 0.0284 | 25.4951
13 | 1.2088 | 0.05455 | 0.0305 | 22.1595
13.5 | 1.1912 | 0.06267 | 0.0311 | 19.0075
14 | 1.165 | 0.07246 | 0.0296 | 16.0778
14.5 | 1.1318 | 0.084 | 0.0255 | 13.4738
15 | 1.0984 | 0.09681 | 0.0192 | 11.3459
15.5 | 1.0675 | 0.11049 | 0.0113 | 9.6615
16 | 1.0391 | 0.1247 | 0.0023 | 8.3328
16.5 | 1.0145 | 0.1389 | -0.0069 | 7.3038
17 | 0.9936 | 0.15294 | -0.0162 | 6.4967

## 65. Re 4M Mach 0.00 (1)
BIGFOIL.COM POLAR EXPORT
GA 40-216
GA 40-216 |  |  |  | Cl Max: | 1.44 | at alpha= | 14 | deg
JavaFoil+Calcfoil stall+Eppler ext transition |  |  |  | L/D Max: | 150.928 | at alpha= | 5 | deg
Re: | 4000000 |  |  | Cd Min: | 0.00449 | at alpha= | 0.5 | deg
Mach: | 0 |  |  | Cl=0 at alpha= | -1.6721 | deg
|  |  |  | @ Cl=0.1, Cd= | 0.0046044
|  |  |  | @ Cl=0.4, Cd= | 0.0046237
|  |  |  | @ Cl=0.6, Cd= | 0.0049869
alpha (deg) | Cl | Cd | Cm | Cl/Cd
-17 | -0.672 | 0.11966 | 0.001 | -5.619
-16.5 | -0.687 | 0.11382 | 0 | -6.036
-16 | -0.7 | 0.10917 | 0 | -6.412
-15.5 | -0.714 | 0.10134 | -0.001 | -7.049
-15 | -0.724 | 0.09806 | -0.001 | -7.38
-14.5 | -0.731 | 0.09369 | -0.002 | -7.804
-14 | -0.739 | 0.08754 | -0.003 | -8.442
-13.5 | -0.745 | 0.08109 | -0.003 | -9.191
-13 | -0.785 | 0.05283 | -0.005 | -14.862
-12.5 | -0.863 | 0.02029 | -0.007 | -42.504
-12 | -0.874 | 0.01605 | -0.008 | -54.464
-11.5 | -0.87 | 0.01456 | -0.009 | -59.715
-11 | -0.859 | 0.01354 | -0.01 | -63.46
-10.5 | -0.843 | 0.0127 | -0.011 | -66.401
-10 | -0.823 | 0.01196 | -0.012 | -68.808
-9.5 | -0.797 | 0.01138 | -0.014 | -70.076
-9 | -0.768 | 0.01081 | -0.015 | -71.047
-8.5 | -0.734 | 0.01024 | -0.016 | -71.691
-8 | -0.696 | 0.00973 | -0.017 | -71.535
-7.5 | -0.653 | 0.00956 | -0.018 | -68.31
-7 | -0.607 | 0.00926 | -0.019 | -65.573
-6.5 | -0.558 | 0.00889 | -0.02 | -62.773
-6 | -0.506 | 0.00859 | -0.021 | -58.94
-5.5 | -0.453 | 0.00825 | -0.022 | -54.864
-5 | -0.397 | 0.00781 | -0.023 | -50.85
-4.5 | -0.34 | 0.00762 | -0.025 | -44.608
-4 | -0.281 | 0.00755 | -0.026 | -37.244
-3.5 | -0.222 | 0.00741 | -0.027 | -29.925
-3 | -0.162 | 0.0073 | -0.028 | -22.144
-2.5 | -0.101 | 0.00715 | -0.029 | -14.104
-2 | -0.04 | 0.007 | -0.03 | -5.682
-1.5 | 0.021 | 0.0047 | -0.031 | 4.564
-1 | 0.083 | 0.00461 | -0.032 | 18.009
-0.5 | 0.144 | 0.00459 | -0.034 | 31.442
0 | 0.208 | 0.00451 | -0.035 | 46.022
0.5 | 0.27 | 0.00449 | -0.036 | 59.985
1 | 0.331 | 0.00456 | -0.037 | 72.74
1.5 | 0.393 | 0.0046 | -0.038 | 85.595
2 | 0.455 | 0.00481 | -0.039 | 94.736
2.5 | 0.517 | 0.0049 | -0.04 | 105.545
3 | 0.578 | 0.00494 | -0.042 | 116.992
3.5 | 0.639 | 0.00507 | -0.043 | 125.969
4 | 0.7 | 0.00496 | -0.044 | 141.207
4.5 | 0.76 | 0.00525 | -0.045 | 144.829
5 | 0.82 | 0.00543 | -0.046 | 150.928
5.5 | 0.879 | 0.00665 | -0.047 | 132.159
6 | 0.937 | 0.00911 | -0.048 | 102.824
6.5 | 0.994 | 0.00987 | -0.049 | 100.718
7 | 1.035 | 0.01144 | -0.05 | 90.518
7.5 | 1.084 | 0.0118 | -0.051 | 91.839
8 | 1.13 | 0.01258 | -0.052 | 89.805
8.5 | 1.175 | 0.01326 | -0.052 | 88.646
9 | 1.217 | 0.01399 | -0.053 | 86.987
9.5 | 1.257 | 0.01474 | -0.054 | 85.248
10 | 1.293 | 0.01581 | -0.055 | 81.772
10.5 | 1.326 | 0.01664 | -0.056 | 79.678
11 | 1.355 | 0.01754 | -0.057 | 77.209
11.5 | 1.38 | 0.01827 | -0.058 | 75.511
12 | 1.4 | 0.01966 | -0.059 | 71.198
12.5 | 1.416 | 0.02086 | -0.06 | 67.891
13 | 1.428 | 0.02197 | -0.061 | 65.031
13.5 | 1.437 | 0.02323 | -0.061 | 61.841
14 | 1.44 | 0.02514 | -0.062 | 57.278
14.5 | 1.439 | 0.02682 | -0.063 | 53.669
15 | 1.435 | 0.02866 | -0.063 | 50.066
15.5 | 1.427 | 0.0305 | -0.064 | 46.776
16 | 1.413 | 0.03326 | -0.065 | 42.482
16.5 | 1.397 | 0.03625 | -0.065 | 38.521
17 | 1.377 | 0.03934 | -0.066 | 35.007
17.5 | 1.355 | 0.04251 | -0.066 | 31.871
18 | 1.332 | 0.04537 | -0.067 | 29.365
18.5 | 1.3 | 0.05194 | -0.067 | 25.025
19 | 1.261 | 0.05826 | -0.067 | 21.641

## 66. Re 4M Mach 0.00 (2)
BIGFOIL.COM POLAR EXPORT
GA 40-216
GA 40-216 |  |  |  | Cl Max: | 1.5955 | at alpha= | 20 | deg
XFOIL ncrit=9 |  |  |  | L/D Max: | 134.241 | at alpha= | 3.5 | deg
Re: | 4000000 |  |  | Cd Min: | 0.06043 | at alpha= | -20 | deg
Mach: | 0 |  |  | Cl=0 at alpha= | -1.6824 | deg
|  |  |  | @ Cl=0.1, Cd= | 0.0043381
|  |  |  | @ Cl=0.4, Cd= | 0.0042319
|  |  |  | @ Cl=0.6, Cd= | 0.004478
alpha (deg) | Cl | Cd | Cm | Cl/Cd
-20 | -1.3253 | 0.06043 | -0.0582 | -21.9312
-19.5 | -1.3299 | 0.05389 | -0.0605 | -24.678
-19 | -1.3565 | 0.04517 | -0.063 | -30.031
-18.5 | -1.3418 | 0.04141 | -0.0638 | -32.4028
-18 | -1.3343 | 0.03709 | -0.0643 | -35.9747
-17.5 | -1.3255 | 0.03319 | -0.0642 | -39.9367
-17 | -1.3109 | 0.03002 | -0.0637 | -43.6676
-16.5 | -1.2733 | 0.02679 | -0.0674 | -47.5289
-16 | -1.2369 | 0.0255 | -0.0676 | -48.5059
-15.5 | -1.2228 | 0.02335 | -0.0647 | -52.3683
-15 | -1.2056 | 0.02139 | -0.0618 | -56.3628
-14.5 | -1.1835 | 0.01981 | -0.059 | -59.7426
-14 | -1.1542 | 0.01871 | -0.0567 | -61.6889
-13.5 | -1.1261 | 0.01759 | -0.0539 | -64.0193
-13 | -1.0979 | 0.01654 | -0.0508 | -66.3785
-12.5 | -1.0734 | 0.01538 | -0.0469 | -69.7919
-12 | -1.0564 | 0.01408 | -0.0412 | -75.0284
-11.5 | -1.0221 | 0.0134 | -0.0381 | -76.2761
-11 | -0.9807 | 0.01273 | -0.0362 | -77.0385
-10.5 | -0.9361 | 0.01215 | -0.0349 | -77.0453
-10 | -0.8896 | 0.01161 | -0.0338 | -76.6236
-9.5 | -0.8412 | 0.01112 | -0.033 | -75.6475
-9 | -0.7907 | 0.01073 | -0.0325 | -73.6906
-8.5 | -0.7422 | 0.01014 | -0.0316 | -73.1953
-8 | -0.6908 | 0.00972 | -0.0313 | -71.07
-7.5 | -0.6382 | 0.00938 | -0.0311 | -68.0384
-7 | -0.5841 | 0.00908 | -0.0312 | -64.3282
-6.5 | -0.5312 | 0.00868 | -0.0311 | -61.1982
-6 | -0.4761 | 0.00841 | -0.0313 | -56.6112
-5.5 | -0.4211 | 0.00812 | -0.0315 | -51.8596
-4.5 | -0.3094 | 0.00765 | -0.0322 | -40.4444
-4 | -0.2534 | 0.0074 | -0.0326 | -34.2432
-3.5 | -0.1967 | 0.00723 | -0.0331 | -27.2061
-3 | -0.1398 | 0.00701 | -0.0336 | -19.9429
-2.5 | -0.083 | 0.00677 | -0.0341 | -12.26
-2 | -0.031 | 0.00597 | -0.034 | -5.1926
-1.5 | 0.0178 | 0.00481 | -0.0336 | 3.7006
-1 | 0.0739 | 0.00441 | -0.0341 | 16.7574
-0.5 | 0.132 | 0.00425 | -0.0349 | 31.0588
0 | 0.1907 | 0.00419 | -0.0358 | 45.5131
0.5 | 0.2495 | 0.00419 | -0.0366 | 59.5465
1 | 0.3088 | 0.00419 | -0.0376 | 73.6993
1.5 | 0.3678 | 0.00421 | -0.0385 | 87.3634
2 | 0.4267 | 0.00425 | -0.0394 | 100.4
2.5 | 0.485 | 0.00431 | -0.0403 | 112.529
3.5 | 0.6014 | 0.00448 | -0.0419 | 134.2411
4 | 0.6533 | 0.00505 | -0.0417 | 129.3663
4.5 | 0.6968 | 0.00619 | -0.0403 | 112.5687
5.5 | 0.7899 | 0.00768 | -0.0383 | 102.8516
6 | 0.8358 | 0.00832 | -0.0371 | 100.4567
6.5 | 0.883 | 0.00881 | -0.0361 | 100.227
7 | 0.9285 | 0.00931 | -0.0349 | 99.7315
7.5 | 0.9693 | 0.00993 | -0.0328 | 97.6133
8.5 | 1.0342 | 0.01109 | -0.0254 | 93.2552
9.5 | 1.0926 | 0.01249 | -0.0178 | 87.478
10 | 1.1241 | 0.01324 | -0.0148 | 84.9018
10.5 | 1.1533 | 0.01411 | -0.0115 | 81.7364
12 | 1.2689 | 0.01736 | -0.0092 | 73.0933
12.5 | 1.2986 | 0.0188 | -0.0073 | 69.0745
13 | 1.3298 | 0.02023 | -0.0058 | 65.7341
13.5 | 1.36 | 0.02177 | -0.0043 | 62.4713
14 | 1.3873 | 0.02357 | -0.0028 | 58.8587
14.5 | 1.414 | 0.02543 | -0.0014 | 55.6036
15 | 1.4403 | 0.02743 | -0.0002 | 52.5082
15.5 | 1.4615 | 0.02985 | 0.0013 | 48.9615
16 | 1.4864 | 0.03211 | 0.0022 | 46.2909
16.5 | 1.508 | 0.03464 | 0.0033 | 43.5335
17 | 1.5231 | 0.0378 | 0.0045 | 40.2937
17.5 | 1.5396 | 0.04083 | 0.0055 | 37.7076
18 | 1.5563 | 0.04394 | 0.0064 | 35.4188
18.5 | 1.5707 | 0.04731 | 0.0071 | 33.2002
19 | 1.5819 | 0.05103 | 0.0078 | 30.9994
19.5 | 1.5919 | 0.055 | 0.0082 | 28.9436
20 | 1.5955 | 0.05979 | 0.0083 | 26.6851

## 67. Re 4M Mach 0.10 (1)
BIGFOIL.COM POLAR EXPORT
GA 40-216
GA 40-216 |  |  |  | Cl Max: | 1.426 | at alpha= | 13.5 | deg
JavaFoil+Calcfoil stall+Eppler ext transition |  |  |  | L/D Max: | 150.06 | at alpha= | 5 | deg
Re: | 4000000 |  |  | Cd Min: | 0.00452 | at alpha= | 0.5 | deg
Mach: | 0.1 |  |  | Cl=0 at alpha= | -1.6774 | deg
|  |  |  | @ Cl=0.1, Cd= | 0.0045837
|  |  |  | @ Cl=0.4, Cd= | 0.0046375
|  |  |  | @ Cl=0.6, Cd= | 0.0050105
alpha (deg) | Cl | Cd | Cm | Cl/Cd
-17 | -0.628 | 0.1209 | 0.001 | -5.197
-16.5 | -0.646 | 0.11507 | 0 | -5.614
-16 | -0.662 | 0.11118 | 0 | -5.956
-15.5 | -0.678 | 0.10529 | -0.001 | -6.437
-15 | -0.692 | 0.09967 | -0.001 | -6.942
-14.5 | -0.703 | 0.09477 | -0.002 | -7.42
-14 | -0.713 | 0.0893 | -0.002 | -7.986
-13.5 | -0.722 | 0.08367 | -0.003 | -8.625
-13 | -0.729 | 0.07713 | -0.004 | -9.446
-12.5 | -0.746 | 0.06291 | -0.005 | -11.853
-12 | -0.856 | 0.01674 | -0.008 | -51.135
-11.5 | -0.856 | 0.01498 | -0.009 | -57.147
-11 | -0.849 | 0.01378 | -0.01 | -61.645
-10.5 | -0.836 | 0.01288 | -0.011 | -64.923
-10 | -0.818 | 0.01216 | -0.013 | -67.251
-9.5 | -0.794 | 0.0115 | -0.014 | -69.051
-9 | -0.766 | 0.01091 | -0.015 | -70.201
-8.5 | -0.733 | 0.01032 | -0.016 | -71.074
-8 | -0.696 | 0.0098 | -0.017 | -71.054
-7.5 | -0.654 | 0.00964 | -0.018 | -67.909
-7 | -0.609 | 0.00928 | -0.019 | -65.616
-6.5 | -0.56 | 0.0089 | -0.02 | -62.921
-6 | -0.508 | 0.00859 | -0.021 | -59.195
-5.5 | -0.455 | 0.00822 | -0.022 | -55.326
-5 | -0.399 | 0.00804 | -0.024 | -49.592
-4.5 | -0.341 | 0.00778 | -0.025 | -43.863
-4 | -0.283 | 0.00761 | -0.026 | -37.157
-3.5 | -0.223 | 0.00738 | -0.027 | -30.189
-3 | -0.162 | 0.00735 | -0.028 | -22.08
-2.5 | -0.101 | 0.00721 | -0.029 | -14.057
-2 | -0.04 | 0.00706 | -0.03 | -5.667
-1.5 | 0.022 | 0.00473 | -0.031 | 4.559
-1 | 0.083 | 0.00457 | -0.033 | 18.239
-0.5 | 0.145 | 0.00462 | -0.034 | 31.436
0 | 0.209 | 0.00453 | -0.035 | 46.014
0.5 | 0.271 | 0.00452 | -0.036 | 59.953
1 | 0.333 | 0.00453 | -0.037 | 73.598
1.5 | 0.395 | 0.00462 | -0.038 | 85.601
2 | 0.458 | 0.00484 | -0.039 | 94.545
2.5 | 0.52 | 0.00493 | -0.041 | 105.379
3 | 0.581 | 0.00497 | -0.042 | 116.771
3.5 | 0.642 | 0.0051 | -0.043 | 125.867
4 | 0.703 | 0.00502 | -0.044 | 140.196
4.5 | 0.764 | 0.0052 | -0.045 | 146.941
5 | 0.824 | 0.00549 | -0.046 | 150.06
5.5 | 0.883 | 0.00675 | -0.047 | 130.872
6 | 0.942 | 0.0092 | -0.048 | 102.381
6.5 | 0.999 | 0.00993 | -0.05 | 100.639
7 | 1.039 | 0.01154 | -0.05 | 90.018
7.5 | 1.087 | 0.01191 | -0.051 | 91.296
8 | 1.134 | 0.01274 | -0.052 | 89.013
8.5 | 1.179 | 0.01342 | -0.053 | 87.87
9 | 1.221 | 0.01402 | -0.054 | 87.153
9.5 | 1.259 | 0.01491 | -0.055 | 84.463
10 | 1.295 | 0.01601 | -0.056 | 80.903
10.5 | 1.327 | 0.0169 | -0.056 | 78.499
11 | 1.354 | 0.01782 | -0.057 | 75.996
11.5 | 1.378 | 0.01856 | -0.058 | 74.228
12 | 1.396 | 0.02 | -0.059 | 69.803
12.5 | 1.41 | 0.02125 | -0.06 | 66.372
13 | 1.42 | 0.0224 | -0.061 | 63.412
13.5 | 1.426 | 0.02371 | -0.062 | 60.127
14 | 1.426 | 0.02571 | -0.062 | 55.447
14.5 | 1.422 | 0.02749 | -0.063 | 51.704
15 | 1.413 | 0.02957 | -0.064 | 47.781
15.5 | 1.4 | 0.03197 | -0.064 | 43.795
16 | 1.382 | 0.03456 | -0.065 | 40.003
16.5 | 1.362 | 0.03769 | -0.065 | 36.128
17 | 1.337 | 0.04139 | -0.066 | 32.296
17.5 | 1.31 | 0.04489 | -0.066 | 29.174
18 | 1.278 | 0.04999 | -0.066 | 25.566
18.5 | 1.243 | 0.05643 | -0.066 | 22.026

## 68. Re 4M Mach 0.10 (2)
BIGFOIL.COM POLAR EXPORT
GA 40-216
GA 40-216 |  |  |  | Cl Max: | 1.5849 | at alpha= | 20 | deg
XFOIL ncrit=9 |  |  |  | L/D Max: | 134.788 | at alpha= | 3.5 | deg
Re: | 4000000 |  |  | Cd Min: | 0.07455 | at alpha= | -20 | deg
Mach: | 0.1 |  |  | Cl=0 at alpha= | -1.7066 | deg
|  |  |  | @ Cl=0.1, Cd= | 0.00435
|  |  |  | @ Cl=0.4, Cd= | 0.0042402
|  |  |  | @ Cl=0.6, Cd= | 0.004482
alpha (deg) | Cl | Cd | Cm | Cl/Cd
-20 | -1.2388 | 0.07455 | -0.0542 | -16.617
-19.5 | -1.2629 | 0.06472 | -0.0586 | -19.5133
-19 | -1.3134 | 0.05223 | -0.0635 | -25.1465
-18.5 | -1.3041 | 0.04749 | -0.0649 | -27.4605
-18 | -1.3048 | 0.04191 | -0.0661 | -31.1334
-17.5 | -1.3025 | 0.03695 | -0.0666 | -35.2503
-17 | -1.2937 | 0.03301 | -0.0664 | -39.1912
-16.5 | -1.2658 | 0.02913 | -0.0694 | -43.4535
-16 | -1.222 | 0.02752 | -0.0713 | -44.4041
-15.5 | -1.2117 | 0.02496 | -0.0684 | -48.5457
-15 | -1.1982 | 0.02263 | -0.0653 | -52.9474
-14.5 | -1.1774 | 0.02084 | -0.0625 | -56.4971
-14 | -1.1491 | 0.01958 | -0.06 | -58.6874
-13.5 | -1.122 | 0.01831 | -0.0572 | -61.278
-13 | -1.0945 | 0.01714 | -0.0541 | -63.8565
-12.5 | -1.0663 | 0.01606 | -0.0507 | -66.3948
-12 | -1.0508 | 0.01452 | -0.045 | -72.3691
-11.5 | -1.0229 | 0.01374 | -0.0405 | -74.4469
-11 | -0.9834 | 0.01298 | -0.0382 | -75.7627
-10.5 | -0.9395 | 0.01236 | -0.0365 | -76.0113
-10 | -0.8934 | 0.01178 | -0.0351 | -75.8404
-9.5 | -0.8453 | 0.01126 | -0.0341 | -75.071
-9 | -0.7949 | 0.01084 | -0.0335 | -73.3303
-8.5 | -0.7456 | 0.01028 | -0.0326 | -72.5292
-8 | -0.6945 | 0.0098 | -0.032 | -70.8673
-7.5 | -0.6417 | 0.00944 | -0.0318 | -67.9767
-7 | -0.5875 | 0.00912 | -0.0317 | -64.4189
-6.5 | -0.5341 | 0.00873 | -0.0315 | -61.1798
-6 | -0.4788 | 0.00845 | -0.0317 | -56.6627
-5.5 | -0.4232 | 0.00818 | -0.0319 | -51.7359
-5 | -0.3678 | 0.0079 | -0.0321 | -46.557
-4.5 | -0.3111 | 0.00767 | -0.0325 | -40.5606
-4 | -0.2547 | 0.00742 | -0.0329 | -34.3261
-3.5 | -0.1977 | 0.00725 | -0.0333 | -27.269
-3 | -0.1404 | 0.00702 | -0.0338 | -20
-2.5 | -0.0832 | 0.00679 | -0.0344 | -12.2533
-2 | -0.0309 | 0.00601 | -0.0343 | -5.1414
-1 | 0.0744 | 0.00442 | -0.0343 | 16.8326
-0.5 | 0.1329 | 0.00426 | -0.0351 | 31.1972
0 | 0.1919 | 0.0042 | -0.036 | 45.6905
0.5 | 0.251 | 0.00421 | -0.0368 | 59.62
1 | 0.3107 | 0.0042 | -0.0378 | 73.9762
1.5 | 0.3701 | 0.00422 | -0.0387 | 87.7014
2 | 0.4294 | 0.00426 | -0.0396 | 100.7981
2.5 | 0.4881 | 0.00432 | -0.0405 | 112.9861
3 | 0.5469 | 0.0044 | -0.0413 | 124.2955
3.5 | 0.6052 | 0.00449 | -0.0421 | 134.7884
4 | 0.6573 | 0.00508 | -0.0419 | 129.3898
4.5 | 0.7006 | 0.00623 | -0.0404 | 112.4559
5 | 0.7475 | 0.007 | -0.0394 | 106.7857
6 | 0.8394 | 0.00838 | -0.0369 | 100.1671
6.5 | 0.8865 | 0.00888 | -0.0358 | 99.8311
7 | 0.9319 | 0.00938 | -0.0344 | 99.3497
7.5 | 0.9713 | 0.01004 | -0.032 | 96.743
8 | 1.0048 | 0.01064 | -0.0284 | 94.4361
9 | 1.0627 | 0.01191 | -0.02 | 89.2275
9.5 | 1.0919 | 0.01273 | -0.0163 | 85.7738
10 | 1.1238 | 0.01351 | -0.0133 | 83.1828
10.5 | 1.1529 | 0.01442 | -0.01 | 79.9515
11 | 1.1841 | 0.01546 | -0.0075 | 76.5912
12 | 1.2702 | 0.01787 | -0.0079 | 71.08
12.5 | 1.2991 | 0.01944 | -0.0059 | 66.8261
13 | 1.3316 | 0.02086 | -0.0045 | 63.8351
13.5 | 1.3614 | 0.0225 | -0.003 | 60.5067
14 | 1.3878 | 0.02442 | -0.0013 | 56.8305
14.5 | 1.4156 | 0.02631 | 0 | 53.8046
15 | 1.4406 | 0.02847 | 0.0014 | 50.6006
15.5 | 1.4634 | 0.03088 | 0.0028 | 47.3899
16 | 1.4871 | 0.03331 | 0.0039 | 44.6443
16.5 | 1.5073 | 0.03605 | 0.005 | 41.8114
17 | 1.5217 | 0.03934 | 0.0063 | 38.6807
17.5 | 1.5384 | 0.04246 | 0.0073 | 36.2317
18 | 1.5533 | 0.04585 | 0.0082 | 33.8779
18.5 | 1.5659 | 0.04948 | 0.009 | 31.6471
19 | 1.5747 | 0.05359 | 0.0096 | 29.3842
19.5 | 1.5828 | 0.05794 | 0.0099 | 27.3179
20 | 1.5849 | 0.06307 | 0.0099 | 25.1292

## 69. Re 4M Mach 0.25 (1)
BIGFOIL.COM POLAR EXPORT
GA 40-216
GA 40-216 |  |  |  | Cl Max: | 1.358 | at alpha= | 12 | deg
JavaFoil+Calcfoil stall+Eppler ext transition |  |  |  | L/D Max: | 152.102 | at alpha= | 5 | deg
Re: | 4000000 |  |  | Cd Min: | 0.00455 | at alpha= | 0 | deg
Mach: | 0.25 |  |  | Cl=0 at alpha= | -1.6746 | deg
|  |  |  | @ Cl=0.1, Cd= | 0.0046056
|  |  |  | @ Cl=0.4, Cd= | 0.0046244
|  |  |  | @ Cl=0.6, Cd= | 0.005125
alpha (deg) | Cl | Cd | Cm | Cl/Cd
-15 | -0.408 | 0.10553 | -0.001 | -3.869
-14.5 | -0.454 | 0.10166 | -0.002 | -4.461
-14 | -0.496 | 0.09511 | -0.002 | -5.212
-13.5 | -0.533 | 0.09022 | -0.003 | -5.906
-13 | -0.565 | 0.08538 | -0.003 | -6.619
-12.5 | -0.592 | 0.08098 | -0.004 | -7.313
-12 | -0.615 | 0.0757 | -0.005 | -8.122
-11.5 | -0.632 | 0.07005 | -0.005 | -9.016
-11 | -0.645 | 0.06352 | -0.006 | -10.151
-10.5 | -0.769 | 0.01447 | -0.012 | -53.183
-10 | -0.772 | 0.01314 | -0.013 | -58.703
-9.5 | -0.763 | 0.01229 | -0.014 | -62.065
-9 | -0.747 | 0.01156 | -0.015 | -64.603
-8.5 | -0.723 | 0.01101 | -0.016 | -65.685
-8 | -0.693 | 0.01034 | -0.017 | -67.048
-7.5 | -0.657 | 0.01034 | -0.019 | -63.541
-7 | -0.615 | 0.00959 | -0.02 | -64.208
-6.5 | -0.569 | 0.00918 | -0.021 | -61.968
-6 | -0.518 | 0.00882 | -0.022 | -58.746
-5.5 | -0.464 | 0.00851 | -0.023 | -54.562
-5 | -0.408 | 0.00809 | -0.024 | -50.434
-4.5 | -0.35 | 0.00791 | -0.025 | -44.196
-4 | -0.29 | 0.00781 | -0.027 | -37.112
-3.5 | -0.229 | 0.00764 | -0.028 | -29.959
-3 | -0.167 | 0.00744 | -0.029 | -22.412
-2.5 | -0.104 | 0.00717 | -0.03 | -14.508
-2 | -0.041 | 0.00687 | -0.031 | -5.98
-1.5 | 0.022 | 0.00486 | -0.032 | 4.565
-1 | 0.086 | 0.00461 | -0.034 | 18.583
-0.5 | 0.149 | 0.00459 | -0.035 | 32.487
0 | 0.214 | 0.00455 | -0.036 | 47.077
0.5 | 0.278 | 0.00455 | -0.037 | 61.12
1 | 0.342 | 0.00457 | -0.038 | 74.994
1.5 | 0.406 | 0.00463 | -0.039 | 87.695
2 | 0.47 | 0.00491 | -0.041 | 95.868
2.5 | 0.534 | 0.00498 | -0.042 | 107.312
3 | 0.596 | 0.00512 | -0.043 | 116.506
3.5 | 0.66 | 0.0052 | -0.044 | 126.979
4 | 0.723 | 0.00509 | -0.045 | 141.853
4.5 | 0.785 | 0.00532 | -0.046 | 147.627
5 | 0.846 | 0.00556 | -0.047 | 152.102
5.5 | 0.907 | 0.00741 | -0.049 | 122.275
6 | 0.966 | 0.00951 | -0.05 | 101.607
6.5 | 1.007 | 0.01155 | -0.05 | 87.233
7 | 1.058 | 0.01196 | -0.051 | 88.456
7.5 | 1.108 | 0.01256 | -0.052 | 88.22
8 | 1.154 | 0.01348 | -0.053 | 85.62
8.5 | 1.198 | 0.01416 | -0.054 | 84.606
9 | 1.236 | 0.01541 | -0.055 | 80.231
9.5 | 1.271 | 0.01599 | -0.056 | 79.468
10 | 1.3 | 0.01723 | -0.057 | 75.444
10.5 | 1.324 | 0.01834 | -0.058 | 72.197
11 | 1.342 | 0.01937 | -0.059 | 69.293
11.5 | 1.354 | 0.0205 | -0.06 | 66.022
12 | 1.358 | 0.02212 | -0.06 | 61.398
12.5 | 1.355 | 0.02369 | -0.061 | 57.227
13 | 1.345 | 0.02525 | -0.062 | 53.284
13.5 | 1.328 | 0.02703 | -0.063 | 49.134
14 | 1.301 | 0.02986 | -0.063 | 43.582
14.5 | 1.267 | 0.0326 | -0.064 | 38.864
15 | 1.228 | 0.03517 | -0.065 | 34.91
15.5 | 1.174 | 0.04115 | -0.065 | 28.529
16 | 1.114 | 0.04799 | -0.064 | 23.217
16.5 | 1.043 | 0.05902 | -0.063 | 17.667
17 | 0.92 | 0.10245 | -0.054 | 8.983

## 70. Re 4M Mach 0.25 (2)
BIGFOIL.COM POLAR EXPORT
GA 40-216
GA 40-216 |  |  |  | Cl Max: | 1.5232 | at alpha= | 18.5 | deg
XFOIL ncrit=9 |  |  |  | L/D Max: | 137.692 | at alpha= | 3.5 | deg
Re: | 4000000 |  |  | Cd Min: | 0.08651 | at alpha= | 20 | deg
Mach: | 0.25 |  |  | Cl=0 at alpha= | -1.6998 | deg
|  |  |  | @ Cl=0.1, Cd= | 0.0043935
|  |  |  | @ Cl=0.4, Cd= | 0.0042784
|  |  |  | @ Cl=0.6, Cd= | 0.0045062
alpha (deg) | Cl | Cd | Cm | Cl/Cd
-16.5 | -0.9228 | 0.07575 | -0.0638 | -12.1822
-16 | -0.9274 | 0.06384 | -0.0748 | -14.5269
-15.5 | -0.9783 | 0.05128 | -0.0805 | -19.0776
-15 | -1.0257 | 0.04119 | -0.0827 | -24.9017
-14.5 | -1.0485 | 0.03463 | -0.0818 | -30.2772
-14 | -1.0527 | 0.03009 | -0.0796 | -34.985
-13.5 | -1.0525 | 0.02622 | -0.0764 | -40.1411
-13 | -1.0435 | 0.02319 | -0.0726 | -44.9978
-12 | -1.0055 | 0.01882 | -0.0645 | -53.4272
-11.5 | -0.9894 | 0.01667 | -0.0593 | -59.3521
-11 | -0.9685 | 0.01504 | -0.0538 | -64.3949
-10.5 | -0.9419 | 0.01395 | -0.0485 | -67.5197
-9.5 | -0.8612 | 0.01229 | -0.0419 | -70.0732
-8.5 | -0.7635 | 0.01099 | -0.0383 | -69.4722
-8 | -0.7114 | 0.01048 | -0.037 | -67.8817
-7.5 | -0.6599 | 0.00984 | -0.0357 | -67.063
-7 | -0.605 | 0.00943 | -0.035 | -64.1569
-6.5 | -0.5489 | 0.00908 | -0.0346 | -60.4515
-6 | -0.4931 | 0.00866 | -0.0342 | -56.94
-5.5 | -0.4358 | 0.00837 | -0.0341 | -52.0669
-5 | -0.3784 | 0.00804 | -0.0341 | -47.0647
-4.5 | -0.32 | 0.00778 | -0.0343 | -41.1311
-4 | -0.2617 | 0.00754 | -0.0345 | -34.7082
-3.5 | -0.2028 | 0.00732 | -0.0348 | -27.7049
-3 | -0.1436 | 0.00709 | -0.0352 | -20.2539
-2.5 | -0.0844 | 0.00689 | -0.0357 | -12.2496
-2 | -0.0299 | 0.00621 | -0.0356 | -4.8148
-1.5 | 0.0199 | 0.00494 | -0.0351 | 4.0283
-1 | 0.0773 | 0.00445 | -0.0354 | 17.3708
-0.5 | 0.1376 | 0.0043 | -0.0362 | 32
0 | 0.1985 | 0.00427 | -0.0371 | 46.4871
0.5 | 0.2598 | 0.00427 | -0.038 | 60.8431
1 | 0.3216 | 0.00424 | -0.039 | 75.8491
2 | 0.4442 | 0.0043 | -0.0409 | 103.3023
2.5 | 0.5051 | 0.00438 | -0.0417 | 115.3196
3 | 0.566 | 0.00445 | -0.0426 | 127.191
3.5 | 0.6265 | 0.00455 | -0.0433 | 137.6923
4 | 0.6791 | 0.0052 | -0.0428 | 130.5962
4.5 | 0.7217 | 0.00643 | -0.0408 | 112.2395
5 | 0.768 | 0.00728 | -0.0392 | 105.4945
5.5 | 0.8135 | 0.00805 | -0.0374 | 101.0559
6 | 0.859 | 0.00869 | -0.0356 | 98.8493
6.5 | 0.9044 | 0.00925 | -0.0337 | 97.773
7 | 0.9452 | 0.00986 | -0.0309 | 95.8621
8 | 0.9955 | 0.01139 | -0.0199 | 87.4012
8.5 | 1.0263 | 0.01225 | -0.0159 | 83.7796
9 | 1.0595 | 0.01312 | -0.0126 | 80.7546
9.5 | 1.0903 | 0.01417 | -0.0091 | 76.9442
10 | 1.1228 | 0.01521 | -0.0059 | 73.8199
10.5 | 1.15 | 0.01643 | -0.0021 | 69.9939
11 | 1.2115 | 0.01775 | -0.0054 | 68.2535
12.5 | 1.3098 | 0.0227 | 0.0004 | 57.7004
13 | 1.3389 | 0.0247 | 0.0024 | 54.2065
13.5 | 1.3678 | 0.02682 | 0.0042 | 50.9993
14 | 1.3943 | 0.02917 | 0.006 | 47.7991
14.5 | 1.4181 | 0.03182 | 0.0078 | 44.5663
15 | 1.4423 | 0.03453 | 0.0094 | 41.7695
15.5 | 1.4623 | 0.03762 | 0.0111 | 38.8703
16 | 1.4768 | 0.04121 | 0.0128 | 35.836
16.5 | 1.4933 | 0.04475 | 0.0142 | 33.3698
17 | 1.5059 | 0.04874 | 0.0155 | 30.8966
17.5 | 1.5151 | 0.05314 | 0.0166 | 28.5115
18 | 1.5198 | 0.05821 | 0.0173 | 26.1089
18.5 | 1.5232 | 0.06362 | 0.0175 | 23.9422
19 | 1.5176 | 0.07033 | 0.017 | 21.5783
19.5 | 1.508 | 0.07789 | 0.0156 | 19.3606
20 | 1.4946 | 0.08651 | 0.0131 | 17.2766

## 71. Re 4M Mach 0.50 (1)
BIGFOIL.COM POLAR EXPORT
GA 40-216
GA 40-216 |  |  |  | Cl Max: | 1.229 | at alpha= | 20 | deg
JavaFoil+Calcfoil stall+Eppler ext transition |  |  |  | L/D Max: | 140.865 | at alpha= | 4.5 | deg
Re: | 4000000 |  |  | Cd Min: | 0.00478 | at alpha= | -0.5 | deg
Mach: | 0.5 |  |  | Cl=0 at alpha= | -1.6761 | deg
|  |  |  | @ Cl=0.1, Cd= | 0.0049593
|  |  |  | @ Cl=0.4, Cd= | 0.0048692
|  |  |  | @ Cl=0.6, Cd= | 0.0054048
alpha (deg) | Cl | Cd | Cm | Cl/Cd
-20 | -1.026 | 0.16475 | 0.005 | -6.228
-19.5 | -0.999 | 0.15946 | 0.004 | -6.265
-19 | -0.973 | 0.16817 | 0.003 | -5.788
-18.5 | -0.949 | 0.15117 | 0.003 | -6.278
-18 | -0.92 | 0.14519 | 0.002 | -6.337
-17.5 | -0.892 | 0.13895 | 0.002 | -6.421
-17 | -0.863 | 0.13605 | 0.001 | -6.342
-16.5 | -0.831 | 0.14999 | 0 | -5.544
-16 | -0.806 | 0.12509 | 0 | -6.44
-15.5 | -0.778 | 0.1232 | -0.001 | -6.315
-15 | -0.75 | 0.11814 | -0.002 | -6.351
-14.5 | -0.723 | 0.11103 | -0.002 | -6.509
-14 | -0.695 | 0.10845 | -0.003 | -6.41
-13.5 | -0.668 | 0.10208 | -0.003 | -6.543
-13 | -0.638 | 0.09788 | -0.004 | -6.52
-12.5 | -0.61 | 0.09314 | -0.004 | -6.544
-12 | -0.582 | 0.09023 | -0.005 | -6.449
-11.5 | -0.554 | 0.08826 | -0.005 | -6.28
-11 | -0.526 | 0.08238 | -0.006 | -6.39
-10.5 | -0.499 | 0.07996 | -0.006 | -6.235
-10 | -0.471 | 0.07721 | -0.007 | -6.096
-9.5 | -0.443 | 0.06221 | -0.008 | -7.115
-9 | -0.416 | 0.05598 | -0.009 | -7.425
-8.5 | -0.466 | 0.01342 | -0.018 | -34.76
-8 | -0.363 | 0.0466 | -0.012 | -7.791
-7.5 | -0.33 | 0.04851 | -0.01 | -6.808
-7 | -0.302 | 0.04526 | -0.01 | -6.677
-6.5 | -0.518 | 0.0113 | -0.023 | -45.882
-6 | -0.524 | 0.01067 | -0.024 | -49.065
-5.5 | -0.491 | 0.01006 | -0.026 | -48.811
-5 | -0.442 | 0.00952 | -0.027 | -46.456
-4.5 | -0.384 | 0.00908 | -0.028 | -42.268
-4 | -0.321 | 0.00832 | -0.03 | -38.528
-3.5 | -0.254 | 0.0081 | -0.031 | -31.374
-3 | -0.186 | 0.00771 | -0.032 | -24.087
-2.5 | -0.116 | 0.00768 | -0.034 | -15.112
-2 | -0.046 | 0.0074 | -0.035 | -6.197
-1.5 | 0.025 | 0.00497 | -0.036 | 4.98
-1 | 0.096 | 0.00497 | -0.037 | 19.283
-0.5 | 0.167 | 0.00478 | -0.039 | 34.848
0 | 0.24 | 0.00479 | -0.04 | 50.048
0.5 | 0.311 | 0.00479 | -0.041 | 64.94
1 | 0.383 | 0.00485 | -0.043 | 78.945
1.5 | 0.454 | 0.00493 | -0.044 | 92.193
2 | 0.526 | 0.0052 | -0.045 | 101.188
2.5 | 0.597 | 0.0054 | -0.047 | 110.585
3 | 0.666 | 0.00551 | -0.048 | 120.945
3.5 | 0.737 | 0.00558 | -0.049 | 131.875
4 | 0.806 | 0.0059 | -0.05 | 136.751
4.5 | 0.875 | 0.00621 | -0.052 | 140.865
5 | 0.942 | 0.00752 | -0.053 | 125.209
5.5 | 0.983 | 0.01161 | -0.053 | 84.69
6 | 1.04 | 0.01338 | -0.054 | 77.724
6.5 | 1.095 | 0.0142 | -0.055 | 77.122
7 | 1.142 | 0.01523 | -0.056 | 74.941
7.5 | 1.177 | 0.01678 | -0.057 | 70.138
8 | 1.197 | 0.0183 | -0.058 | 65.426
8.5 | 1.19 | 0.01964 | -0.059 | 60.597
9 | 1.122 | 0.02181 | -0.06 | 51.424
9.5 | 0.753 | 0.02381 | -0.061 | 31.633
10 | 0.777 | 0.02821 | -0.062 | 27.554
10.5 | 0.813 | 0.02805 | -0.063 | 28.969
11 | 0.718 | 0.0839 | -0.032 | 8.56
11.5 | 0.746 | 0.08909 | -0.033 | 8.374
12 | 0.774 | 0.09258 | -0.033 | 8.359
12.5 | 0.806 | 0.09579 | -0.039 | 8.418
13 | 0.838 | 0.10128 | -0.043 | 8.278
13.5 | 0.862 | 0.10574 | -0.04 | 8.152
14 | 0.89 | 0.11319 | -0.041 | 7.863
14.5 | 0.921 | 0.11655 | -0.044 | 7.899
15 | 0.952 | 0.11973 | -0.046 | 7.948
15.5 | 0.983 | 0.12333 | -0.049 | 7.973
16 | 1.012 | 0.13147 | -0.05 | 7.697
16.5 | 1.034 | 0.148 | -0.049 | 6.99
17 | 1.06 | 0.13789 | -0.048 | 7.69
17.5 | 1.088 | 0.1425 | -0.049 | 7.637
18 | 1.12 | 0.14536 | -0.052 | 7.705
18.5 | 1.156 | 0.14595 | -0.056 | 7.921
19 | 1.188 | 0.15268 | -0.058 | 7.779
19.5 | 1.216 | 0.1609 | -0.059 | 7.556
20 | 1.229 | 0.16589 | -0.055 | 7.409

## 72. Re 4M Mach 0.50 (2)
BIGFOIL.COM POLAR EXPORT
GA 40-216
GA 40-216 |  |  |  | Cl Max: | 1.2639 | at alpha= | 12 | deg
XFOIL ncrit=9 |  |  |  | L/D Max: | 149.174 | at alpha= | 3.5 | deg
Re: | 4000000 |  |  | Cd Min: | 0.24643 | at alpha= | -20 | deg
Mach: | 0.5 |  |  | Cl=0 at alpha= | -1.7985 | deg
|  |  |  | @ Cl=0.1, Cd= | 0.0046747
|  |  |  | @ Cl=0.4, Cd= | 0.004507
|  |  |  | @ Cl=0.6, Cd= | 0.0046658
alpha (deg) | Cl | Cd | Cm | Cl/Cd
-20 | -0.6439 | 0.24643 | 0.0255 | -2.6129
-19 | -0.5915 | 0.22931 | 0.0119 | -2.5795
-18.5 | -0.5728 | 0.22278 | 0.0085 | -2.5711
-18 | -0.552 | 0.21559 | 0.0042 | -2.5604
-17.5 | -0.5319 | 0.20701 | -0.0005 | -2.5694
-17 | -0.5124 | 0.19878 | -0.0052 | -2.5777
-16.5 | -0.4938 | 0.19093 | -0.0097 | -2.5863
-16 | -0.4765 | 0.18208 | -0.0144 | -2.617
-15.5 | -0.4584 | 0.17368 | -0.0191 | -2.6393
-15 | -0.4418 | 0.16496 | -0.0239 | -2.6782
-14.5 | -0.4265 | 0.15606 | -0.0287 | -2.7329
-14 | -0.4134 | 0.14678 | -0.0336 | -2.8165
-13.5 | -0.4024 | 0.13738 | -0.0387 | -2.9291
-13 | -0.3954 | 0.12726 | -0.0441 | -3.107
-12.5 | -0.3938 | 0.1164 | -0.0499 | -3.3832
-12 | -0.3999 | 0.10452 | -0.0565 | -3.8261
-11.5 | -0.4078 | 0.093 | -0.0633 | -4.3849
-11 | -0.4237 | 0.08017 | -0.0712 | -5.285
-10 | -0.4751 | 0.0532 | -0.0901 | -8.9305
-9.5 | -0.5046 | 0.04459 | -0.0933 | -11.3164
-9 | -0.5416 | 0.03701 | -0.0926 | -14.6339
-8.5 | -0.5677 | 0.03137 | -0.0884 | -18.0969
-7.5 | -0.6114 | 0.02086 | -0.071 | -29.3097
-7 | -0.5969 | 0.01433 | -0.0645 | -41.6539
-6.5 | -0.5681 | 0.01209 | -0.0574 | -46.9892
-6 | -0.5293 | 0.01056 | -0.0515 | -50.1231
-5.5 | -0.4771 | 0.00961 | -0.0477 | -49.6462
-5 | -0.4177 | 0.00898 | -0.0452 | -46.5145
-4.5 | -0.3531 | 0.00853 | -0.0439 | -41.3951
-4 | -0.2884 | 0.00811 | -0.0429 | -35.561
-3.5 | -0.2225 | 0.00779 | -0.0423 | -28.5623
-3 | -0.1559 | 0.00752 | -0.0421 | -20.7314
-2.5 | -0.0886 | 0.00725 | -0.0422 | -12.2207
-2 | -0.0214 | 0.007 | -0.0424 | -3.0571
-1.5 | 0.0317 | 0.00568 | -0.0409 | 5.581
-1 | 0.0897 | 0.0047 | -0.0403 | 19.0851
-0.5 | 0.1588 | 0.00453 | -0.0411 | 35.0552
0 | 0.2289 | 0.00446 | -0.0421 | 51.3229
0.5 | 0.2996 | 0.00447 | -0.0432 | 67.0246
1 | 0.3699 | 0.00449 | -0.0442 | 82.3831
1.5 | 0.4406 | 0.00453 | -0.0453 | 97.2627
2 | 0.5114 | 0.00455 | -0.0463 | 112.3956
2.5 | 0.5813 | 0.00465 | -0.047 | 125.0108
3 | 0.6522 | 0.00471 | -0.0478 | 138.4713
3.5 | 0.722 | 0.00484 | -0.0483 | 149.1736
4 | 0.7732 | 0.00586 | -0.0457 | 131.9454
4.5 | 0.8045 | 0.00739 | -0.0399 | 108.8633
5 | 0.8337 | 0.00856 | -0.0335 | 97.3949
5.5 | 0.8451 | 0.00965 | -0.0239 | 87.5751
6 | 0.8707 | 0.01088 | -0.0175 | 80.0276
6.5 | 0.8993 | 0.0123 | -0.0121 | 73.1138
7 | 0.9241 | 0.01408 | -0.0066 | 65.6321
7.5 | 0.9518 | 0.01593 | -0.0018 | 59.7489
8 | 0.9855 | 0.01765 | 0.0023 | 55.8357
8.5 | 1.0212 | 0.01938 | 0.0061 | 52.6935
9.5 | 1.0881 | 0.02327 | 0.0141 | 46.7598
10 | 1.1194 | 0.02544 | 0.0182 | 44.0016
10.5 | 1.1566 | 0.02787 | 0.021 | 41.4998
11 | 1.2491 | 0.0321 | 0.0118 | 38.9128
11.5 | 1.2517 | 0.03516 | 0.0198 | 35.6001
12 | 1.2639 | 0.0396 | 0.0235 | 31.9167
12.5 | 1.2613 | 0.04521 | 0.0272 | 27.8987
13 | 1.2443 | 0.0522 | 0.0301 | 23.8372
13.5 | 1.2185 | 0.06051 | 0.0315 | 20.1372
14 | 1.1903 | 0.06997 | 0.0308 | 17.0116
14.5 | 1.158 | 0.08096 | 0.0275 | 14.3034
15 | 1.1278 | 0.093 | 0.0222 | 12.1269
15.5 | 1.0986 | 0.10603 | 0.015 | 10.3612
16 | 1.0721 | 0.1196 | 0.0066 | 8.964
16.5 | 1.0492 | 0.13329 | -0.0022 | 7.8716
17 | 1.0243 | 0.1476 | -0.0117 | 6.9397

## 73. Re 5M Mach 0.00 (1)
BIGFOIL.COM POLAR EXPORT
GA 40-216
GA 40-216 |  |  |  | Cl Max: | 1.443 | at alpha= | 14 | deg
JavaFoil+Calcfoil stall+Eppler ext transition |  |  |  | L/D Max: | 146.698 | at alpha= | 4.5 | deg
Re: | 5000000 |  |  | Cd Min: | 0.00439 | at alpha= | 0 | deg
Mach: | 0 |  |  | Cl=0 at alpha= | -1.6721 | deg
|  |  |  | @ Cl=0.1, Cd= | 0.0044472
|  |  |  | @ Cl=0.4, Cd= | 0.0045348
|  |  |  | @ Cl=0.6, Cd= | 0.0049205
alpha (deg) | Cl | Cd | Cm | Cl/Cd
-17 | -0.674 | 0.11643 | 0.001 | -5.793
-16.5 | -0.69 | 0.11007 | 0 | -6.268
-16 | -0.702 | 0.1064 | 0 | -6.601
-15.5 | -0.72 | 0.09582 | -0.001 | -7.51
-15 | -0.727 | 0.09372 | -0.001 | -7.763
-14.5 | -0.735 | 0.08942 | -0.002 | -8.223
-14 | -0.749 | 0.07969 | -0.003 | -9.393
-13.5 | -0.838 | 0.02965 | -0.005 | -28.274
-13 | -0.871 | 0.01924 | -0.006 | -45.276
-12.5 | -0.877 | 0.01687 | -0.007 | -51.98
-12 | -0.878 | 0.01497 | -0.008 | -58.657
-11.5 | -0.872 | 0.01382 | -0.009 | -63.108
-11 | -0.861 | 0.01292 | -0.01 | -66.636
-10.5 | -0.845 | 0.01215 | -0.011 | -69.526
-10 | -0.824 | 0.01151 | -0.012 | -71.579
-9.5 | -0.799 | 0.0109 | -0.014 | -73.303
-9 | -0.769 | 0.01037 | -0.015 | -74.198
-8.5 | -0.735 | 0.00981 | -0.016 | -74.986
-8 | -0.696 | 0.00942 | -0.017 | -73.948
-7.5 | -0.653 | 0.0092 | -0.018 | -71.013
-7 | -0.607 | 0.00887 | -0.019 | -68.427
-6.5 | -0.558 | 0.00855 | -0.02 | -65.303
-6 | -0.507 | 0.00824 | -0.021 | -61.46
-5.5 | -0.453 | 0.00818 | -0.022 | -55.352
-5 | -0.397 | 0.00756 | -0.023 | -52.508
-4.5 | -0.34 | 0.0073 | -0.025 | -46.532
-4 | -0.281 | 0.0073 | -0.026 | -38.52
-3.5 | -0.222 | 0.00708 | -0.027 | -31.342
-3 | -0.162 | 0.00705 | -0.028 | -22.918
-2.5 | -0.101 | 0.00691 | -0.029 | -14.599
-2 | -0.04 | 0.00676 | -0.03 | -5.887
-1.5 | 0.021 | 0.00454 | -0.031 | 4.731
-1 | 0.083 | 0.00445 | -0.032 | 18.664
-0.5 | 0.144 | 0.00444 | -0.034 | 32.558
0 | 0.208 | 0.00439 | -0.035 | 47.321
0.5 | 0.27 | 0.00446 | -0.036 | 60.365
1 | 0.331 | 0.00449 | -0.037 | 73.86
1.5 | 0.393 | 0.00451 | -0.038 | 87.217
2 | 0.455 | 0.00473 | -0.039 | 96.183
2.5 | 0.517 | 0.00477 | -0.04 | 108.383
3 | 0.578 | 0.00487 | -0.042 | 118.694
3.5 | 0.639 | 0.00501 | -0.043 | 127.451
4 | 0.7 | 0.00498 | -0.044 | 140.504
4.5 | 0.76 | 0.00518 | -0.045 | 146.698
5 | 0.82 | 0.00631 | -0.046 | 130.041
5.5 | 0.879 | 0.00845 | -0.047 | 104.089
6 | 0.937 | 0.00896 | -0.048 | 104.59
6.5 | 0.994 | 0.00979 | -0.049 | 101.585
7 | 1.038 | 0.01096 | -0.05 | 94.715
7.5 | 1.088 | 0.01146 | -0.051 | 94.91
8 | 1.134 | 0.01187 | -0.052 | 95.553
8.5 | 1.177 | 0.01274 | -0.053 | 92.424
9 | 1.219 | 0.01371 | -0.054 | 88.962
9.5 | 1.259 | 0.01441 | -0.054 | 87.384
10 | 1.295 | 0.0149 | -0.055 | 86.934
10.5 | 1.328 | 0.01595 | -0.056 | 83.266
11 | 1.357 | 0.0168 | -0.057 | 80.788
11.5 | 1.382 | 0.0177 | -0.058 | 78.076
12 | 1.403 | 0.01861 | -0.059 | 75.358
12.5 | 1.419 | 0.01993 | -0.06 | 71.193
13 | 1.431 | 0.02112 | -0.061 | 67.765
13.5 | 1.44 | 0.02232 | -0.061 | 64.487
14 | 1.443 | 0.02381 | -0.062 | 60.593
14.5 | 1.443 | 0.02556 | -0.063 | 56.433
15 | 1.438 | 0.02731 | -0.064 | 52.645
15.5 | 1.43 | 0.02897 | -0.064 | 49.372
16 | 1.417 | 0.03169 | -0.065 | 44.695
16.5 | 1.4 | 0.03433 | -0.066 | 40.793
17 | 1.381 | 0.0371 | -0.066 | 37.224
17.5 | 1.36 | 0.03985 | -0.067 | 34.133
18 | 1.337 | 0.04259 | -0.067 | 31.386
18.5 | 1.306 | 0.04828 | -0.067 | 27.058
19 | 1.268 | 0.0537 | -0.067 | 23.617

## 74. Re 5M Mach 0.00 (2)
BIGFOIL.COM POLAR EXPORT
GA 40-216
GA 40-216 |  |  |  | Cl Max: | 1.6218 | at alpha= | 19.5 | deg
XFOIL ncrit=9 |  |  |  | L/D Max: | 136.372 | at alpha= | 3.5 | deg
Re: | 5000000 |  |  | Cd Min: | 0.05768 | at alpha= | 20 | deg
Mach: | 0 |  |  | Cl=0 at alpha= | -1.7152 | deg
|  |  |  | @ Cl=0.1, Cd= | 0.0042171
|  |  |  | @ Cl=0.4, Cd= | 0.0040474
|  |  |  | @ Cl=0.6, Cd= | 0.0044051
alpha (deg) | Cl | Cd | Cm | Cl/Cd
-20 | -1.426 | 0.05002 | -0.0592 | -28.5086
-19.5 | -1.4241 | 0.04473 | -0.0605 | -31.8377
-19 | -1.4277 | 0.03911 | -0.0614 | -36.5047
-18.5 | -1.4136 | 0.03549 | -0.0618 | -39.8309
-18 | -1.3995 | 0.03206 | -0.0617 | -43.6525
-17 | -1.3346 | 0.02608 | -0.0665 | -51.1733
-16.5 | -1.31 | 0.02386 | -0.066 | -54.9036
-16 | -1.284 | 0.02254 | -0.064 | -56.9654
-15.5 | -1.264 | 0.02079 | -0.0613 | -60.7985
-15 | -1.2427 | 0.01918 | -0.0584 | -64.7914
-14.5 | -1.2178 | 0.01787 | -0.0555 | -68.1477
-14 | -1.1888 | 0.01683 | -0.0528 | -70.6358
-13.5 | -1.16 | 0.01585 | -0.0497 | -73.1861
-13 | -1.1309 | 0.01497 | -0.0464 | -75.5444
-12.5 | -1.1027 | 0.01416 | -0.0425 | -77.8743
-12 | -1.0703 | 0.01363 | -0.039 | -78.5253
-11.5 | -1.0298 | 0.013 | -0.037 | -79.2154
-11 | -0.9911 | 0.0121 | -0.0346 | -81.9091
-10.5 | -0.9464 | 0.01148 | -0.0333 | -82.439
-10 | -0.899 | 0.01095 | -0.0323 | -82.1005
-9.5 | -0.8497 | 0.01049 | -0.0316 | -81.001
-9 | -0.7987 | 0.0101 | -0.0312 | -79.0792
-8.5 | -0.7471 | 0.00972 | -0.0309 | -76.8621
-8 | -0.6957 | 0.00927 | -0.0305 | -75.0485
-7.5 | -0.6428 | 0.0089 | -0.0304 | -72.2247
-6.5 | -0.5344 | 0.00829 | -0.0306 | -64.4632
-6 | -0.4794 | 0.00802 | -0.0308 | -59.7756
-5.5 | -0.4237 | 0.00779 | -0.0311 | -54.3902
-5 | -0.3679 | 0.00751 | -0.0314 | -48.988
-4.5 | -0.3115 | 0.00731 | -0.0319 | -42.6129
-4 | -0.255 | 0.00711 | -0.0323 | -35.865
-3.5 | -0.1979 | 0.0069 | -0.0329 | -28.6812
-3 | -0.1407 | 0.00671 | -0.0335 | -20.9687
-2.5 | -0.0837 | 0.00653 | -0.034 | -12.8178
-2 | -0.0295 | 0.00597 | -0.0342 | -4.9414
-1.5 | 0.0223 | 0.00506 | -0.0342 | 4.4071
-1 | 0.0752 | 0.00429 | -0.0343 | 17.5291
-0.5 | 0.133 | 0.00412 | -0.0351 | 32.2816
0 | 0.1913 | 0.00403 | -0.0359 | 47.469
0.5 | 0.2505 | 0.00397 | -0.0368 | 63.0982
1 | 0.3096 | 0.00399 | -0.0377 | 77.594
1.5 | 0.3687 | 0.00401 | -0.0387 | 91.9451
2 | 0.4273 | 0.00408 | -0.0396 | 104.7304
2.5 | 0.4858 | 0.00415 | -0.0404 | 117.0602
3 | 0.5444 | 0.00421 | -0.0413 | 129.3112
3.5 | 0.6014 | 0.00441 | -0.042 | 136.3719
4 | 0.6472 | 0.00545 | -0.0409 | 118.7523
5 | 0.7421 | 0.007 | -0.0392 | 106.0143
5.5 | 0.79 | 0.00761 | -0.0384 | 103.8108
6.5 | 0.887 | 0.00857 | -0.0369 | 103.5006
7 | 0.933 | 0.00906 | -0.0357 | 102.9801
7.5 | 0.9752 | 0.00965 | -0.0338 | 101.057
8 | 1.0164 | 0.01018 | -0.0318 | 99.8428
8.5 | 1.0505 | 0.01065 | -0.0284 | 98.6385
9 | 1.079 | 0.01122 | -0.024 | 96.1676
9.5 | 1.1099 | 0.01186 | -0.0205 | 93.5835
10 | 1.1416 | 0.01256 | -0.0173 | 90.8917
10.5 | 1.1697 | 0.01347 | -0.0139 | 86.8374
11 | 1.2005 | 0.01428 | -0.0109 | 84.0686
11.5 | 1.2381 | 0.01515 | -0.0097 | 81.7228
13 | 1.3503 | 0.01898 | -0.0079 | 71.1433
13.5 | 1.3805 | 0.02057 | -0.0064 | 67.1123
14 | 1.4114 | 0.02219 | -0.0053 | 63.6052
14.5 | 1.4401 | 0.02402 | -0.0042 | 59.9542
15 | 1.4663 | 0.02611 | -0.003 | 56.1586
15.5 | 1.4939 | 0.02817 | -0.0022 | 53.0316
16 | 1.5179 | 0.03056 | -0.0013 | 49.6695
16.5 | 1.5386 | 0.0332 | -0.0002 | 46.3434
17 | 1.5595 | 0.03587 | 0.0007 | 43.4764
17.5 | 1.5787 | 0.03871 | 0.0017 | 40.7827
18 | 1.5945 | 0.0418 | 0.0027 | 38.1459
18.5 | 1.609 | 0.04507 | 0.0036 | 35.7
19 | 1.6147 | 0.04907 | 0.0049 | 32.9061
19.5 | 1.6218 | 0.05294 | 0.006 | 30.6347
20 | 1.6213 | 0.05768 | 0.0071 | 28.1085

## 75. Re 5M Mach 0.10 (1)
BIGFOIL.COM POLAR EXPORT
GA 40-216
GA 40-216 |  |  |  | Cl Max: | 1.429 | at alpha= | 14 | deg
JavaFoil+Calcfoil stall+Eppler ext transition |  |  |  | L/D Max: | 145.849 | at alpha= | 4.5 | deg
Re: | 5000000 |  |  | Cd Min: | 0.00441 | at alpha= | -1 | deg
Mach: | 0.1 |  |  | Cl=0 at alpha= | -1.6774 | deg
|  |  |  | @ Cl=0.1, Cd= | 0.004421
|  |  |  | @ Cl=0.4, Cd= | 0.0045443
|  |  |  | @ Cl=0.6, Cd= | 0.0049354
alpha (deg) | Cl | Cd | Cm | Cl/Cd
-17 | -0.63 | 0.11802 | 0.001 | -5.336
-16.5 | -0.648 | 0.11225 | 0 | -5.771
-16 | -0.663 | 0.10865 | 0 | -6.102
-15.5 | -0.679 | 0.10282 | -0.001 | -6.607
-15 | -0.695 | 0.09613 | -0.001 | -7.227
-14.5 | -0.705 | 0.09229 | -0.002 | -7.642
-14 | -0.717 | 0.08566 | -0.003 | -8.37
-13.5 | -0.731 | 0.07601 | -0.004 | -9.62
-13 | -0.833 | 0.02403 | -0.006 | -34.672
-12.5 | -0.853 | 0.01825 | -0.007 | -46.751
-12 | -0.862 | 0.01536 | -0.008 | -56.124
-11.5 | -0.859 | 0.01414 | -0.009 | -60.797
-11 | -0.851 | 0.01313 | -0.01 | -64.847
-10.5 | -0.838 | 0.01232 | -0.011 | -67.984
-10 | -0.819 | 0.01165 | -0.013 | -70.308
-9.5 | -0.796 | 0.01103 | -0.014 | -72.107
-9 | -0.767 | 0.01045 | -0.015 | -73.4
-8.5 | -0.735 | 0.00992 | -0.016 | -74.041
-8 | -0.697 | 0.00944 | -0.017 | -73.832
-7.5 | -0.655 | 0.0093 | -0.018 | -70.356
-7 | -0.609 | 0.00896 | -0.019 | -67.971
-6.5 | -0.56 | 0.00862 | -0.02 | -64.921
-6 | -0.508 | 0.00831 | -0.021 | -61.216
-5.5 | -0.455 | 0.00822 | -0.022 | -55.269
-5 | -0.399 | 0.0077 | -0.024 | -51.756
-4.5 | -0.341 | 0.00753 | -0.025 | -45.351
-4 | -0.283 | 0.00726 | -0.026 | -38.907
-3.5 | -0.223 | 0.00713 | -0.027 | -31.246
-3 | -0.162 | 0.00687 | -0.028 | -23.627
-2.5 | -0.101 | 0.00696 | -0.029 | -14.56
-2 | -0.04 | 0.00684 | -0.03 | -5.844
-1.5 | 0.022 | 0.00457 | -0.031 | 4.726
-1 | 0.083 | 0.00441 | -0.033 | 18.919
-0.5 | 0.145 | 0.00445 | -0.034 | 32.585
0 | 0.209 | 0.00441 | -0.035 | 47.295
0.5 | 0.271 | 0.00443 | -0.036 | 61.11
1 | 0.333 | 0.00451 | -0.037 | 73.856
1.5 | 0.395 | 0.00453 | -0.038 | 87.229
2 | 0.458 | 0.00471 | -0.039 | 97.185
2.5 | 0.52 | 0.0048 | -0.041 | 108.372
3 | 0.581 | 0.00487 | -0.042 | 119.193
3.5 | 0.642 | 0.00508 | -0.043 | 126.349
4 | 0.703 | 0.00504 | -0.044 | 139.514
4.5 | 0.764 | 0.00524 | -0.045 | 145.849
5 | 0.824 | 0.00633 | -0.046 | 130.105
5.5 | 0.883 | 0.00852 | -0.047 | 103.689
6 | 0.942 | 0.00904 | -0.048 | 104.214
6.5 | 0.999 | 0.00985 | -0.05 | 101.451
7 | 1.042 | 0.01105 | -0.05 | 94.317
7.5 | 1.091 | 0.0116 | -0.051 | 94.106
8 | 1.137 | 0.01203 | -0.052 | 94.554
8.5 | 1.181 | 0.01286 | -0.053 | 91.857
9 | 1.223 | 0.01345 | -0.054 | 90.94
9.5 | 1.262 | 0.01456 | -0.055 | 86.66
10 | 1.297 | 0.01509 | -0.056 | 85.957
10.5 | 1.329 | 0.01618 | -0.057 | 82.125
11 | 1.357 | 0.01705 | -0.057 | 79.561
11.5 | 1.38 | 0.01796 | -0.058 | 76.828
12 | 1.399 | 0.01892 | -0.059 | 73.938
12.5 | 1.413 | 0.0203 | -0.06 | 69.604
13 | 1.423 | 0.02154 | -0.061 | 66.062
13.5 | 1.428 | 0.02279 | -0.062 | 62.675
14 | 1.429 | 0.02435 | -0.062 | 58.667
14.5 | 1.425 | 0.02619 | -0.063 | 54.393
15 | 1.416 | 0.02819 | -0.064 | 50.229
15.5 | 1.403 | 0.03038 | -0.064 | 46.197
16 | 1.386 | 0.0329 | -0.065 | 42.141
16.5 | 1.366 | 0.03567 | -0.066 | 38.279
17 | 1.341 | 0.03906 | -0.066 | 34.342
17.5 | 1.316 | 0.04183 | -0.067 | 31.454
18 | 1.284 | 0.04648 | -0.067 | 27.633
18.5 | 1.25 | 0.05193 | -0.067 | 24.077
19 | 1.205 | 0.05915 | -0.067 | 20.373

## 76. Re 5M Mach 0.10 (2)
BIGFOIL.COM POLAR EXPORT
GA 40-216
GA 40-216 |  |  |  | Cl Max: | 1.6112 | at alpha= | 20 | deg
XFOIL ncrit=9 |  |  |  | L/D Max: | 136.923 | at alpha= | 3.5 | deg
Re: | 5000000 |  |  | Cd Min: | 0.06066 | at alpha= | 20 | deg
Mach: | 0.1 |  |  | Cl=0 at alpha= | -1.7209 | deg
|  |  |  | @ Cl=0.1, Cd= | 0.0042232
|  |  |  | @ Cl=0.4, Cd= | 0.0040543
|  |  |  | @ Cl=0.6, Cd= | 0.0044019
alpha (deg) | Cl | Cd | Cm | Cl/Cd
-20 | -1.3663 | 0.05963 | -0.0587 | -22.913
-19.5 | -1.3817 | 0.05182 | -0.0613 | -26.6635
-19 | -1.3853 | 0.04567 | -0.063 | -30.3328
-18.5 | -1.3895 | 0.03989 | -0.064 | -34.8333
-17 | -1.3296 | 0.02832 | -0.0686 | -46.9492
-16.5 | -1.2997 | 0.02557 | -0.0699 | -50.8291
-16 | -1.2736 | 0.02414 | -0.0679 | -52.7589
-15.5 | -1.2559 | 0.02211 | -0.0652 | -56.8024
-15 | -1.2372 | 0.02023 | -0.0621 | -61.1567
-14.5 | -1.2134 | 0.01874 | -0.0591 | -64.7492
-14 | -1.185 | 0.01757 | -0.0563 | -67.4445
-13.5 | -1.1569 | 0.01645 | -0.0532 | -70.3283
-13 | -1.128 | 0.01546 | -0.0498 | -72.9625
-12.5 | -1.0992 | 0.01456 | -0.0461 | -75.4945
-12 | -1.0687 | 0.0139 | -0.0421 | -76.8849
-11.5 | -1.0325 | 0.01327 | -0.0391 | -77.8071
-11 | -0.993 | 0.01244 | -0.0367 | -79.8232
-10.5 | -0.9501 | 0.0117 | -0.0349 | -81.2051
-10 | -0.9034 | 0.0111 | -0.0336 | -81.3874
-9.5 | -0.8542 | 0.01062 | -0.0327 | -80.4331
-9 | -0.8032 | 0.0102 | -0.0322 | -78.7451
-8.5 | -0.7514 | 0.0098 | -0.0317 | -76.6735
-8 | -0.6994 | 0.00936 | -0.0313 | -74.7222
-7.5 | -0.6465 | 0.00896 | -0.031 | -72.154
-7 | -0.5923 | 0.00866 | -0.031 | -68.3949
-6.5 | -0.5372 | 0.00835 | -0.0311 | -64.3353
-6 | -0.4822 | 0.00805 | -0.0312 | -59.9006
-5.5 | -0.4261 | 0.00781 | -0.0315 | -54.5583
-5 | -0.3699 | 0.00754 | -0.0318 | -49.0584
-4.5 | -0.3132 | 0.00733 | -0.0322 | -42.7285
-4 | -0.2563 | 0.00713 | -0.0326 | -35.9467
-3.5 | -0.1989 | 0.00692 | -0.0331 | -28.7428
-3 | -0.1414 | 0.00673 | -0.0337 | -21.0104
-2.5 | -0.0839 | 0.00655 | -0.0343 | -12.8092
-2 | -0.0293 | 0.00601 | -0.0345 | -4.8752
-1 | 0.0757 | 0.00429 | -0.0345 | 17.6457
-0.5 | 0.1339 | 0.00413 | -0.0353 | 32.4213
0 | 0.1925 | 0.00404 | -0.0361 | 47.6485
0.5 | 0.2521 | 0.00398 | -0.037 | 63.3417
1 | 0.3115 | 0.004 | -0.038 | 77.875
1.5 | 0.3711 | 0.00402 | -0.0389 | 92.3134
2 | 0.43 | 0.00409 | -0.0398 | 105.1345
2.5 | 0.4889 | 0.00416 | -0.0407 | 117.524
3 | 0.5478 | 0.00422 | -0.0415 | 129.8104
3.5 | 0.6052 | 0.00442 | -0.0422 | 136.9231
4 | 0.651 | 0.00547 | -0.041 | 119.0128
4.5 | 0.6977 | 0.00638 | -0.04 | 109.3574
5 | 0.7458 | 0.00705 | -0.0392 | 105.7872
5.5 | 0.794 | 0.00766 | -0.0383 | 103.6554
6 | 0.8423 | 0.00819 | -0.0374 | 102.8449
6.5 | 0.8908 | 0.00863 | -0.0366 | 103.2213
7 | 0.9365 | 0.00914 | -0.0352 | 102.4617
7.5 | 0.9777 | 0.00976 | -0.0331 | 100.1742
8 | 1.0186 | 0.01027 | -0.0309 | 99.1821
8.5 | 1.0486 | 0.01076 | -0.0265 | 97.4535
9 | 1.0775 | 0.01139 | -0.0223 | 94.6005
9.5 | 1.1095 | 0.01206 | -0.0189 | 91.9983
10 | 1.141 | 0.01282 | -0.0158 | 89.0016
10.5 | 1.1699 | 0.01375 | -0.0124 | 85.0836
11 | 1.2004 | 0.01462 | -0.0094 | 82.1067
12 | 1.2858 | 0.01693 | -0.0095 | 75.948
12.5 | 1.32 | 0.01818 | -0.008 | 72.6073
13 | 1.3525 | 0.01963 | -0.0066 | 68.8996
13.5 | 1.3821 | 0.02135 | -0.0051 | 64.7354
14 | 1.4141 | 0.023 | -0.0041 | 61.4826
14.5 | 1.4411 | 0.02501 | -0.0028 | 57.621
15 | 1.4692 | 0.02709 | -0.0018 | 54.234
15.5 | 1.4952 | 0.02933 | -0.0008 | 50.9785
16 | 1.5174 | 0.03193 | 0.0004 | 47.5227
16.5 | 1.5387 | 0.03457 | 0.0015 | 44.5097
17 | 1.5592 | 0.03736 | 0.0025 | 41.7345
17.5 | 1.5773 | 0.04033 | 0.0036 | 39.1098
18 | 1.5916 | 0.04365 | 0.0047 | 36.4628
18.5 | 1.6046 | 0.04714 | 0.0058 | 34.039
19 | 1.6059 | 0.05156 | 0.0073 | 31.1462
19.5 | 1.6098 | 0.0559 | 0.0084 | 28.7979
20 | 1.6112 | 0.06066 | 0.0091 | 26.5612

## 77. Re 5M Mach 0.25 (1)
BIGFOIL.COM POLAR EXPORT
GA 40-216
GA 40-216 |  |  |  | Cl Max: | 1.361 | at alpha= | 12 | deg
JavaFoil+Calcfoil stall+Eppler ext transition |  |  |  | L/D Max: | 148.331 | at alpha= | 4.5 | deg
Re: | 5000000 |  |  | Cd Min: | 0.0044 | at alpha= | 0 | deg
Mach: | 0.25 |  |  | Cl=0 at alpha= | -1.6746 | deg
|  |  |  | @ Cl=0.1, Cd= | 0.00447
|  |  |  | @ Cl=0.4, Cd= | 0.0045644
|  |  |  | @ Cl=0.6, Cd= | 0.0050088
alpha (deg) | Cl | Cd | Cm | Cl/Cd
-15.5 | -0.358 | 0.11089 | -0.001 | -3.229
-15 | -0.409 | 0.10347 | -0.001 | -3.952
-14.5 | -0.455 | 0.09899 | -0.002 | -4.593
-14 | -0.496 | 0.09353 | -0.002 | -5.307
-13.5 | -0.534 | 0.08894 | -0.003 | -6
-13 | -0.566 | 0.08393 | -0.003 | -6.745
-12.5 | -0.594 | 0.07919 | -0.004 | -7.495
-12 | -0.616 | 0.0739 | -0.005 | -8.336
-11.5 | -0.634 | 0.06786 | -0.006 | -9.346
-11 | -0.76 | 0.0157 | -0.01 | -48.414
-10.5 | -0.774 | 0.01353 | -0.012 | -57.176
-10 | -0.773 | 0.01253 | -0.013 | -61.75
-9.5 | -0.765 | 0.01176 | -0.014 | -64.988
-9 | -0.748 | 0.01109 | -0.015 | -67.46
-8.5 | -0.724 | 0.01054 | -0.016 | -68.682
-8 | -0.694 | 0.0099 | -0.017 | -70.111
-7.5 | -0.658 | 0.00957 | -0.019 | -68.77
-7 | -0.616 | 0.00916 | -0.02 | -67.162
-6.5 | -0.569 | 0.00881 | -0.021 | -64.569
-6 | -0.518 | 0.00854 | -0.022 | -60.625
-5.5 | -0.464 | 0.00822 | -0.023 | -56.489
-5 | -0.408 | 0.00785 | -0.024 | -51.978
-4.5 | -0.35 | 0.00764 | -0.025 | -45.765
-4 | -0.29 | 0.00728 | -0.027 | -39.8
-3.5 | -0.229 | 0.00709 | -0.028 | -32.269
-3 | -0.167 | 0.00712 | -0.029 | -23.41
-2.5 | -0.104 | 0.00691 | -0.03 | -15.07
-2 | -0.041 | 0.00665 | -0.031 | -6.175
-1.5 | 0.022 | 0.00472 | -0.032 | 4.695
-1 | 0.086 | 0.00447 | -0.034 | 19.185
-0.5 | 0.149 | 0.00447 | -0.035 | 33.375
0 | 0.214 | 0.0044 | -0.036 | 48.729
0.5 | 0.278 | 0.00446 | -0.037 | 62.437
1 | 0.342 | 0.00451 | -0.038 | 75.842
1.5 | 0.406 | 0.00457 | -0.039 | 88.993
2 | 0.47 | 0.00476 | -0.041 | 98.84
2.5 | 0.534 | 0.00483 | -0.042 | 110.691
3 | 0.596 | 0.005 | -0.043 | 119.209
3.5 | 0.66 | 0.00514 | -0.044 | 128.426
4 | 0.723 | 0.00507 | -0.045 | 142.552
4.5 | 0.785 | 0.00529 | -0.046 | 148.331
5 | 0.846 | 0.00688 | -0.047 | 123.036
5.5 | 0.907 | 0.0088 | -0.049 | 103.08
6 | 0.966 | 0.00931 | -0.05 | 103.739
6.5 | 1.011 | 0.01109 | -0.05 | 91.136
7 | 1.062 | 0.01165 | -0.051 | 91.106
7.5 | 1.11 | 0.01226 | -0.052 | 90.491
8 | 1.156 | 0.01296 | -0.053 | 89.22
8.5 | 1.2 | 0.01361 | -0.054 | 88.185
9 | 1.238 | 0.01476 | -0.055 | 83.878
9.5 | 1.273 | 0.01561 | -0.056 | 81.527
10 | 1.303 | 0.01653 | -0.057 | 78.802
10.5 | 1.327 | 0.01758 | -0.058 | 75.464
11 | 1.345 | 0.01857 | -0.059 | 72.44
11.5 | 1.356 | 0.01984 | -0.06 | 68.357
12 | 1.361 | 0.02115 | -0.06 | 64.34
12.5 | 1.358 | 0.02266 | -0.061 | 59.941
13 | 1.348 | 0.02427 | -0.062 | 55.536
13.5 | 1.331 | 0.02592 | -0.063 | 51.341
14 | 1.304 | 0.02844 | -0.064 | 45.862
14.5 | 1.271 | 0.03112 | -0.064 | 40.832
15 | 1.232 | 0.03334 | -0.065 | 36.934
15.5 | 1.179 | 0.03852 | -0.065 | 30.615
16 | 1.122 | 0.04393 | -0.065 | 25.538
16.5 | 1.055 | 0.05208 | -0.065 | 20.26
17 | 0.962 | 0.07399 | -0.061 | 12.997

## 78. Re 5M Mach 0.25 (2)
BIGFOIL.COM POLAR EXPORT
GA 40-216
GA 40-216 |  |  |  | Cl Max: | 1.555 | at alpha= | 18 | deg
XFOIL ncrit=9 |  |  |  | L/D Max: | 140.112 | at alpha= | 3.5 | deg
Re: | 5000000 |  |  | Cd Min: | 0.21717 | at alpha= | -19.5 | deg
Mach: | 0.25 |  |  | Cl=0 at alpha= | -1.737 | deg
|  |  |  | @ Cl=0.1, Cd= | 0.0042862
|  |  |  | @ Cl=0.4, Cd= | 0.0040696
|  |  |  | @ Cl=0.6, Cd= | 0.0043857
alpha (deg) | Cl | Cd | Cm | Cl/Cd
-19.5 | -0.5894 | 0.21717 | 0.014 | -2.714
-19 | -0.5961 | 0.2123 | 0.0166 | -2.8078
-18.5 | -0.5458 | 0.199 | -0.0009 | -2.7427
-17.5 | -0.9583 | 0.09516 | -0.0452 | -10.0704
-17 | -1.0143 | 0.07129 | -0.0664 | -14.2278
-16.5 | -1.0558 | 0.05431 | -0.0815 | -19.4403
-16 | -1.0485 | 0.04952 | -0.0822 | -21.1733
-15.5 | -1.0843 | 0.04075 | -0.0837 | -26.6086
-15 | -1.1162 | 0.03349 | -0.0827 | -33.3294
-14.5 | -1.123 | 0.02885 | -0.0802 | -38.9255
-14 | -1.1135 | 0.02568 | -0.0772 | -43.3606
-13.5 | -1.1034 | 0.02275 | -0.0735 | -48.5011
-13 | -1.0871 | 0.02039 | -0.0695 | -53.3154
-12.5 | -1.0664 | 0.01841 | -0.0652 | -57.925
-12 | -1.0422 | 0.01675 | -0.0608 | -62.2209
-11 | -0.9861 | 0.01433 | -0.0515 | -68.8137
-10.5 | -0.9556 | 0.01351 | -0.0464 | -70.7328
-10 | -0.9188 | 0.01235 | -0.0426 | -74.3968
-9.5 | -0.8744 | 0.01152 | -0.04 | -75.9028
-9 | -0.8249 | 0.01087 | -0.0382 | -75.8878
-8 | -0.7195 | 0.00985 | -0.0358 | -73.0457
-7.5 | -0.6653 | 0.0094 | -0.0349 | -70.7766
-7 | -0.6105 | 0.00893 | -0.0342 | -68.3651
-6.5 | -0.5538 | 0.00859 | -0.0338 | -64.4703
-6 | -0.497 | 0.00827 | -0.0336 | -60.0967
-5.5 | -0.4392 | 0.00795 | -0.0336 | -55.2453
-5 | -0.3806 | 0.00772 | -0.0337 | -49.3005
-4 | -0.2632 | 0.00724 | -0.0343 | -36.3536
-3.5 | -0.2042 | 0.00699 | -0.0346 | -29.2132
-3 | -0.1448 | 0.00682 | -0.0351 | -21.2317
-2.5 | -0.0854 | 0.00663 | -0.0356 | -12.8808
-2 | -0.0274 | 0.00623 | -0.0359 | -4.3981
-1.5 | 0.0247 | 0.00519 | -0.0356 | 4.7592
-1 | 0.0785 | 0.00434 | -0.0356 | 18.0876
-0.5 | 0.1384 | 0.00419 | -0.0363 | 33.031
0 | 0.1995 | 0.00407 | -0.0372 | 49.0172
0.5 | 0.261 | 0.00402 | -0.0382 | 64.9254
1 | 0.3224 | 0.00406 | -0.0392 | 79.4089
1.5 | 0.3841 | 0.00405 | -0.0402 | 94.8395
2.5 | 0.506 | 0.0042 | -0.0419 | 120.4762
3 | 0.567 | 0.00428 | -0.0428 | 132.4766
3.5 | 0.6263 | 0.00447 | -0.0434 | 140.1119
4 | 0.6723 | 0.00559 | -0.0419 | 120.2683
4.5 | 0.7183 | 0.00658 | -0.0403 | 109.1641
5 | 0.7667 | 0.00728 | -0.0391 | 105.3159
5.5 | 0.8143 | 0.00795 | -0.0376 | 102.4277
6 | 0.8631 | 0.00846 | -0.0363 | 102.0213
6.5 | 0.9098 | 0.00899 | -0.0346 | 101.2013
7 | 0.9518 | 0.00959 | -0.032 | 99.2492
7.5 | 0.9827 | 0.01021 | -0.0273 | 96.2488
8 | 1.0098 | 0.01091 | -0.0221 | 92.5573
8.5 | 1.0421 | 0.01164 | -0.0182 | 89.5275
9 | 1.0743 | 0.01249 | -0.0145 | 86.0128
9.5 | 1.1081 | 0.01339 | -0.0113 | 82.7558
10 | 1.1395 | 0.01445 | -0.008 | 78.8581
10.5 | 1.171 | 0.01556 | -0.0047 | 75.2571
11 | 1.1997 | 0.0167 | -0.0011 | 71.8383
11.5 | 1.2737 | 0.01827 | -0.0072 | 69.7154
12.5 | 1.3342 | 0.02148 | -0.0021 | 62.1136
13 | 1.3665 | 0.0234 | -0.0005 | 58.3974
13.5 | 1.3965 | 0.02549 | 0.0012 | 54.7862
14 | 1.4247 | 0.02783 | 0.0028 | 51.193
14.5 | 1.4515 | 0.0303 | 0.0044 | 47.9043
15 | 1.4743 | 0.03315 | 0.006 | 44.4736
15.5 | 1.4957 | 0.03611 | 0.0077 | 41.4207
16 | 1.5163 | 0.03926 | 0.0093 | 38.622
16.5 | 1.5328 | 0.04271 | 0.0109 | 35.8886
17 | 1.5445 | 0.04665 | 0.0125 | 33.1083
17.5 | 1.5517 | 0.05093 | 0.0142 | 30.4673
18 | 1.555 | 0.05565 | 0.0158 | 27.9425
18.5 | 1.5538 | 0.06097 | 0.0169 | 25.4847
19 | 1.5504 | 0.06697 | 0.0172 | 23.1507
19.5 | 1.5499 | 0.0731 | 0.0168 | 21.2025
20 | 1.5354 | 0.0813 | 0.0151 | 18.8856

## 79. Re 5M Mach 0.50 (1)
BIGFOIL.COM POLAR EXPORT
GA 40-216
GA 40-216 |  |  |  | Cl Max: | 1.23 | at alpha= | 20 | deg
JavaFoil+Calcfoil stall+Eppler ext transition |  |  |  | L/D Max: | 136.209 | at alpha= | 4 | deg
Re: | 5000000 |  |  | Cd Min: | 0.00466 | at alpha= | 0 | deg
Mach: | 0.5 |  |  | Cl=0 at alpha= | -1.6761 | deg
|  |  |  | @ Cl=0.1, Cd= | 0.0047655
|  |  |  | @ Cl=0.4, Cd= | 0.0047592
|  |  |  | @ Cl=0.6, Cd= | 0.0052835
alpha (deg) | Cl | Cd | Cm | Cl/Cd
-20 | -1.027 | 0.16201 | 0.005 | -6.337
-19.5 | -1 | 0.15296 | 0.004 | -6.536
-19 | -0.973 | 0.1635 | 0.003 | -5.954
-18.5 | -0.951 | 0.14757 | 0.003 | -6.442
-18 | -0.922 | 0.14153 | 0.002 | -6.516
-17.5 | -0.893 | 0.13525 | 0.002 | -6.603
-17 | -0.864 | 0.13188 | 0.001 | -6.554
-16.5 | -0.832 | 0.1448 | 0 | -5.746
-16 | -0.806 | 0.12342 | 0 | -6.529
-15.5 | -0.778 | 0.11769 | -0.001 | -6.612
-15 | -0.751 | 0.11548 | -0.002 | -6.499
-14.5 | -0.723 | 0.10917 | -0.002 | -6.623
-14 | -0.695 | 0.10409 | -0.003 | -6.681
-13.5 | -0.668 | 0.09983 | -0.003 | -6.694
-13 | -0.64 | 0.09573 | -0.004 | -6.681
-12.5 | -0.611 | 0.08866 | -0.004 | -6.887
-12 | -0.583 | 0.08148 | -0.005 | -7.157
-11.5 | -0.556 | 0.0752 | -0.006 | -7.392
-11 | -0.528 | 0.06932 | -0.006 | -7.62
-10.5 | -0.5 | 0.06474 | -0.007 | -7.728
-10 | -0.473 | 0.06022 | -0.008 | -7.849
-9.5 | -0.443 | 0.06137 | -0.008 | -7.214
-9 | -0.417 | 0.0544 | -0.009 | -7.662
-8.5 | -0.468 | 0.01279 | -0.018 | -36.579
-8 | -0.434 | 0.01233 | -0.019 | -35.218
-7.5 | -0.33 | 0.04764 | -0.01 | -6.936
-7 | -0.302 | 0.04479 | -0.011 | -6.75
-6.5 | -0.519 | 0.01086 | -0.023 | -47.817
-6 | -0.524 | 0.01027 | -0.024 | -51.065
-5.5 | -0.492 | 0.00966 | -0.026 | -50.866
-5 | -0.442 | 0.00885 | -0.027 | -49.971
-4.5 | -0.384 | 0.00876 | -0.028 | -43.818
-4 | -0.321 | 0.00833 | -0.03 | -38.48
-3.5 | -0.254 | 0.00774 | -0.031 | -32.849
-3 | -0.186 | 0.00743 | -0.032 | -24.988
-2.5 | -0.116 | 0.00744 | -0.034 | -15.596
-2 | -0.046 | 0.00717 | -0.035 | -6.397
-1.5 | 0.025 | 0.00482 | -0.036 | 5.143
-1 | 0.096 | 0.00477 | -0.037 | 20.068
-0.5 | 0.167 | 0.00469 | -0.039 | 35.54
0 | 0.24 | 0.00466 | -0.04 | 51.376
0.5 | 0.311 | 0.00468 | -0.041 | 66.489
1 | 0.383 | 0.00474 | -0.043 | 80.675
1.5 | 0.454 | 0.00482 | -0.044 | 94.316
2 | 0.526 | 0.00512 | -0.045 | 102.743
2.5 | 0.597 | 0.00528 | -0.047 | 113.205
3 | 0.666 | 0.00536 | -0.048 | 124.321
3.5 | 0.737 | 0.00564 | -0.049 | 130.607
4 | 0.806 | 0.00592 | -0.05 | 136.209
4.5 | 0.875 | 0.00712 | -0.052 | 122.815
5 | 0.923 | 0.01044 | -0.052 | 88.355
5.5 | 0.984 | 0.01127 | -0.053 | 87.331
6 | 1.042 | 0.01284 | -0.054 | 81.115
6.5 | 1.097 | 0.01363 | -0.055 | 80.48
7 | 1.143 | 0.01461 | -0.056 | 78.23
7.5 | 1.179 | 0.01613 | -0.057 | 73.095
8 | 1.199 | 0.01757 | -0.058 | 68.263
8.5 | 1.192 | 0.01887 | -0.06 | 63.197
9 | 1.124 | 0.02082 | -0.06 | 53.987
9.5 | 0.755 | 0.02282 | -0.061 | 33.065
10 | 0.78 | 0.02671 | -0.062 | 29.203
10.5 | 0.815 | 0.02649 | -0.063 | 30.75
11 | 0.718 | 0.08265 | -0.032 | 8.692
11.5 | 0.746 | 0.08724 | -0.033 | 8.554
12 | 0.774 | 0.09089 | -0.034 | 8.517
12.5 | 0.81 | 0.09162 | -0.041 | 8.839
13 | 0.84 | 0.0981 | -0.044 | 8.564
13.5 | 0.862 | 0.10431 | -0.041 | 8.267
14 | 0.891 | 0.1091 | -0.042 | 8.167
14.5 | 0.923 | 0.11281 | -0.045 | 8.18
15 | 0.955 | 0.11515 | -0.048 | 8.293
15.5 | 0.986 | 0.11987 | -0.05 | 8.227
16 | 1.015 | 0.12744 | -0.051 | 7.962
16.5 | 1.035 | 0.14613 | -0.049 | 7.083
17 | 1.061 | 0.13382 | -0.049 | 7.928
17.5 | 1.091 | 0.13789 | -0.051 | 7.916
18 | 1.127 | 0.13821 | -0.055 | 8.156
18.5 | 1.164 | 0.13779 | -0.058 | 8.444
19 | 1.194 | 0.14501 | -0.06 | 8.233
19.5 | 1.218 | 0.15543 | -0.06 | 7.838
20 | 1.23 | 0.1614 | -0.055 | 7.62

## 80. Re 5M Mach 0.50 (2)
BIGFOIL.COM POLAR EXPORT
GA 40-216
GA 40-216 |  |  |  | Cl Max: | 1.3117 | at alpha= | 11.5 | deg
XFOIL ncrit=9 |  |  |  | L/D Max: | 152.727 | at alpha= | 3.5 | deg
Re: | 5000000 |  |  | Cd Min: | 0.13125 | at alpha= | 16.5 | deg
Mach: | 0.5 |  |  | Cl=0 at alpha= | -1.8092 | deg
|  |  |  | @ Cl=0.1, Cd= | 0.0045229
|  |  |  | @ Cl=0.4, Cd= | 0.00426
|  |  |  | @ Cl=0.6, Cd= | 0.0044411
alpha (deg) | Cl | Cd | Cm | Cl/Cd
-12.5 | -0.3964 | 0.1155 | -0.0507 | -3.432
-12 | -0.4047 | 0.10318 | -0.0577 | -3.9223
-11.5 | -0.4186 | 0.09058 | -0.065 | -4.6213
-11 | -0.4375 | 0.077 | -0.0737 | -5.6818
-10.5 | -0.4613 | 0.06171 | -0.085 | -7.4753
-10 | -0.4976 | 0.05036 | -0.0919 | -9.8809
-9.5 | -0.5312 | 0.04188 | -0.0943 | -12.6839
-9 | -0.5704 | 0.03456 | -0.0925 | -16.5046
-8.5 | -0.5941 | 0.02937 | -0.0873 | -20.2281
-8 | -0.6139 | 0.02474 | -0.0793 | -24.8141
-7.5 | -0.6272 | 0.01988 | -0.0693 | -31.5493
-7 | -0.614 | 0.01348 | -0.0624 | -45.549
-6.5 | -0.5896 | 0.01102 | -0.0546 | -53.5027
-6 | -0.5434 | 0.00983 | -0.0495 | -55.2798
-5.5 | -0.4863 | 0.00905 | -0.0464 | -53.7348
-5 | -0.4239 | 0.00847 | -0.0443 | -50.0472
-4.5 | -0.3582 | 0.00808 | -0.0431 | -44.3317
-4 | -0.2924 | 0.00773 | -0.0423 | -37.8266
-3.5 | -0.2249 | 0.00745 | -0.042 | -30.1879
-3 | -0.1576 | 0.00716 | -0.0419 | -22.0112
-2.5 | -0.0899 | 0.00694 | -0.042 | -12.9539
-2 | -0.0224 | 0.00674 | -0.0423 | -3.3234
-1.5 | 0.0363 | 0.00581 | -0.0415 | 6.2478
-1 | 0.0923 | 0.00455 | -0.0406 | 20.2857
-0.5 | 0.1604 | 0.00431 | -0.0413 | 37.2158
0 | 0.2302 | 0.00424 | -0.0423 | 54.2925
0.5 | 0.3003 | 0.00425 | -0.0433 | 70.6588
1 | 0.3717 | 0.00426 | -0.0445 | 87.2535
1.5 | 0.4427 | 0.00426 | -0.0456 | 103.9202
2 | 0.5134 | 0.00432 | -0.0466 | 118.8426
2.5 | 0.5834 | 0.00442 | -0.0474 | 131.991
3 | 0.6541 | 0.00451 | -0.0482 | 145.0333
3.5 | 0.7224 | 0.00473 | -0.0484 | 152.7273
4 | 0.7636 | 0.00617 | -0.0444 | 123.7601
5 | 0.8332 | 0.00847 | -0.0335 | 98.3707
5.5 | 0.8509 | 0.00939 | -0.0247 | 90.6177
6.5 | 0.908 | 0.01186 | -0.013 | 76.5599
7 | 0.9323 | 0.01362 | -0.0074 | 68.4508
7.5 | 0.9661 | 0.01519 | -0.003 | 63.6011
8 | 1.0019 | 0.01678 | 0.001 | 59.708
8.5 | 1.0376 | 0.01848 | 0.005 | 56.1472
9 | 1.0744 | 0.02023 | 0.0088 | 53.1092
9.5 | 1.108 | 0.02221 | 0.0128 | 49.8874
10 | 1.141 | 0.02434 | 0.0169 | 46.8776
10.5 | 1.1732 | 0.02653 | 0.0211 | 44.2216
11 | 1.2279 | 0.02947 | 0.0203 | 41.6661
11.5 | 1.3117 | 0.03448 | 0.012 | 38.0423
13 | 1.2712 | 0.05105 | 0.0287 | 24.9011
13.5 | 1.2443 | 0.05894 | 0.031 | 21.1113
14 | 1.2151 | 0.06795 | 0.0313 | 17.8823
14.5 | 1.1825 | 0.07845 | 0.029 | 15.0733
15 | 1.1497 | 0.09034 | 0.0242 | 12.7264
15.5 | 1.1157 | 0.10358 | 0.017 | 10.7714
16 | 1.0854 | 0.11745 | 0.0085 | 9.2414
16.5 | 1.0609 | 0.13125 | -0.0004 | 8.083

## 81. Re 6M Mach 0.00 (1)
BIGFOIL.COM POLAR EXPORT
GA 40-216
GA 40-216 |  |  |  | Cl Max: | 1.445 | at alpha= | 14 | deg
JavaFoil+Calcfoil stall+Eppler ext transition |  |  |  | L/D Max: | 138.907 | at alpha= | 4 | deg
Re: | 6000000 |  |  | Cd Min: | 0.00431 | at alpha= | 0 | deg
Mach: | 0 |  |  | Cl=0 at alpha= | -1.6721 | deg
|  |  |  | @ Cl=0.1, Cd= | 0.00433
|  |  |  | @ Cl=0.4, Cd= | 0.0044626
|  |  |  | @ Cl=0.6, Cd= | 0.0049429
alpha (deg) | Cl | Cd | Cm | Cl/Cd
-17.5 | -0.661 | 0.11898 | 0.001 | -5.554
-17 | -0.677 | 0.11309 | 0.001 | -5.984
-16.5 | -0.693 | 0.10577 | 0 | -6.554
-16 | -0.705 | 0.1031 | 0 | -6.835
-15.5 | -0.731 | 0.0849 | -0.001 | -8.613
-15 | -0.738 | 0.08417 | -0.002 | -8.77
-14.5 | -0.748 | 0.07862 | -0.002 | -9.519
-14 | -0.829 | 0.03296 | -0.004 | -25.137
-13.5 | -0.865 | 0.02086 | -0.005 | -41.481
-13 | -0.878 | 0.01736 | -0.006 | -50.589
-12.5 | -0.881 | 0.01576 | -0.007 | -55.918
-12 | -0.881 | 0.01428 | -0.008 | -61.688
-11.5 | -0.874 | 0.01328 | -0.009 | -65.804
-11 | -0.863 | 0.01245 | -0.01 | -69.277
-10.5 | -0.846 | 0.01172 | -0.011 | -72.184
-10 | -0.825 | 0.01112 | -0.013 | -74.227
-9.5 | -0.8 | 0.01054 | -0.014 | -75.914
-9 | -0.77 | 0.01 | -0.015 | -76.992
-8.5 | -0.736 | 0.00919 | -0.016 | -80.08
-8 | -0.696 | 0.00913 | -0.017 | -76.229
-7.5 | -0.653 | 0.00867 | -0.018 | -75.345
-7 | -0.607 | 0.00837 | -0.019 | -72.509
-6.5 | -0.558 | 0.0083 | -0.02 | -67.241
-6 | -0.507 | 0.00803 | -0.021 | -63.101
-5.5 | -0.453 | 0.00794 | -0.022 | -56.997
-5 | -0.397 | 0.00735 | -0.023 | -54.039
-4.5 | -0.34 | 0.00713 | -0.025 | -47.654
-4 | -0.281 | 0.00711 | -0.026 | -39.563
-3.5 | -0.222 | 0.00686 | -0.027 | -32.353
-3 | -0.162 | 0.00687 | -0.028 | -23.536
-2.5 | -0.101 | 0.00669 | -0.029 | -15.081
-2 | -0.04 | 0.00658 | -0.03 | -6.049
-1.5 | 0.021 | 0.00449 | -0.031 | 4.781
-1 | 0.083 | 0.00433 | -0.032 | 19.151
-0.5 | 0.144 | 0.00433 | -0.034 | 33.34
0 | 0.208 | 0.00431 | -0.035 | 48.101
0.5 | 0.27 | 0.0044 | -0.036 | 61.292
1 | 0.331 | 0.00441 | -0.037 | 75.083
1.5 | 0.393 | 0.00444 | -0.038 | 88.694
2 | 0.455 | 0.00464 | -0.039 | 98.074
2.5 | 0.517 | 0.00468 | -0.04 | 110.572
3 | 0.578 | 0.00486 | -0.042 | 118.847
3.5 | 0.639 | 0.00509 | -0.043 | 125.457
4 | 0.7 | 0.00504 | -0.044 | 138.907
4.5 | 0.76 | 0.00595 | -0.045 | 127.696
5 | 0.82 | 0.00683 | -0.046 | 120.011
5.5 | 0.879 | 0.00828 | -0.047 | 106.213
6 | 0.937 | 0.00875 | -0.048 | 107.093
6.5 | 0.994 | 0.00956 | -0.049 | 104.049
7 | 1.049 | 0.0102 | -0.05 | 102.905
7.5 | 1.091 | 0.01108 | -0.051 | 98.412
8 | 1.137 | 0.01162 | -0.052 | 97.895
8.5 | 1.181 | 0.01231 | -0.053 | 95.92
9 | 1.221 | 0.01299 | -0.054 | 93.987
9.5 | 1.261 | 0.0139 | -0.055 | 90.728
10 | 1.297 | 0.01465 | -0.055 | 88.541
10.5 | 1.33 | 0.01538 | -0.056 | 86.455
11 | 1.359 | 0.01621 | -0.057 | 83.834
11.5 | 1.384 | 0.01707 | -0.058 | 81.079
12 | 1.405 | 0.01814 | -0.059 | 77.437
12.5 | 1.421 | 0.01923 | -0.06 | 73.927
13 | 1.434 | 0.02038 | -0.061 | 70.362
13.5 | 1.442 | 0.02148 | -0.062 | 67.135
14 | 1.445 | 0.02304 | -0.062 | 62.724
14.5 | 1.445 | 0.02443 | -0.063 | 59.147
15 | 1.44 | 0.02625 | -0.064 | 54.88
15.5 | 1.433 | 0.02782 | -0.065 | 51.507
16 | 1.419 | 0.0304 | -0.065 | 46.682
16.5 | 1.403 | 0.03287 | -0.066 | 42.698
17 | 1.384 | 0.0356 | -0.066 | 38.869
17.5 | 1.363 | 0.03816 | -0.067 | 35.729
18 | 1.341 | 0.0406 | -0.067 | 33.027
18.5 | 1.311 | 0.0457 | -0.068 | 28.684
19 | 1.269 | 0.05259 | -0.068 | 24.134

## 82. Re 6M Mach 0.00 (2)
BIGFOIL.COM POLAR EXPORT
GA 40-216
GA 40-216 |  |  |  | Cl Max: | 1.6634 | at alpha= | 20 | deg
XFOIL ncrit=9 |  |  |  | L/D Max: | 131.546 | at alpha= | 3 | deg
Re: | 6000000 |  |  | Cd Min: | 0.05508 | at alpha= | 20 | deg
Mach: | 0 |  |  | Cl=0 at alpha= | -1.7313 | deg
|  |  |  | @ Cl=0.1, Cd= | 0.0041589
|  |  |  | @ Cl=0.4, Cd= | 0.0039375
|  |  |  | @ Cl=0.6, Cd= | 0.0046111
alpha (deg) | Cl | Cd | Cm | Cl/Cd
-20 | -1.4583 | 0.04734 | -0.0584 | -30.8048
-19.5 | -1.4683 | 0.04102 | -0.0594 | -35.7947
-19 | -1.4476 | 0.03798 | -0.0599 | -38.1148
-18.5 | -1.4539 | 0.03265 | -0.0597 | -44.5299
-17.5 | -1.3976 | 0.02635 | -0.0634 | -53.0398
-17 | -1.3559 | 0.02401 | -0.0665 | -56.4723
-16.5 | -1.3391 | 0.02211 | -0.0637 | -60.5654
-16 | -1.3133 | 0.02075 | -0.0615 | -63.2916
-15.5 | -1.2907 | 0.01923 | -0.0588 | -67.1191
-15 | -1.2671 | 0.01783 | -0.0559 | -71.0656
-14.5 | -1.2405 | 0.01668 | -0.0529 | -74.3705
-14 | -1.2114 | 0.01572 | -0.05 | -77.0611
-13.5 | -1.1821 | 0.01484 | -0.0468 | -79.6563
-13 | -1.1535 | 0.01404 | -0.0431 | -82.1581
-12.5 | -1.1255 | 0.01339 | -0.0388 | -84.0553
-12 | -1.0858 | 0.01283 | -0.0366 | -84.6298
-11.5 | -1.0429 | 0.01225 | -0.0349 | -85.1347
-11 | -0.9975 | 0.01172 | -0.0337 | -85.1109
-10.5 | -0.9511 | 0.01117 | -0.0326 | -85.1477
-10 | -0.9049 | 0.01053 | -0.0314 | -85.9354
-9.5 | -0.8552 | 0.01007 | -0.0307 | -84.9255
-9 | -0.804 | 0.00967 | -0.0304 | -83.1437
-8.5 | -0.7519 | 0.00931 | -0.0301 | -80.7626
-8 | -0.6987 | 0.00898 | -0.0301 | -77.8062
-7 | -0.5918 | 0.00827 | -0.03 | -71.5599
-6.5 | -0.5367 | 0.00803 | -0.0302 | -66.8369
-6 | -0.4817 | 0.00773 | -0.0304 | -62.3157
-5.5 | -0.4257 | 0.00749 | -0.0308 | -56.8358
-5 | -0.3695 | 0.00728 | -0.0312 | -50.7555
-4.5 | -0.3131 | 0.00706 | -0.0316 | -44.3484
-4 | -0.2559 | 0.00688 | -0.0322 | -37.1948
-3.5 | -0.1989 | 0.00667 | -0.0327 | -29.8201
-3 | -0.1416 | 0.00652 | -0.0333 | -21.7178
-2.5 | -0.0841 | 0.00634 | -0.034 | -13.265
-2 | -0.028 | 0.00596 | -0.0344 | -4.698
-1 | 0.0762 | 0.00425 | -0.0344 | 17.9294
-0.5 | 0.1337 | 0.00403 | -0.0352 | 33.1762
0 | 0.1922 | 0.00387 | -0.036 | 49.6641
0.5 | 0.2511 | 0.00385 | -0.0369 | 65.2208
1 | 0.3102 | 0.00385 | -0.0379 | 80.5714
1.5 | 0.3691 | 0.00389 | -0.0388 | 94.8843
2 | 0.4276 | 0.00398 | -0.0396 | 107.4372
2.5 | 0.4864 | 0.00403 | -0.0406 | 120.6948
3 | 0.5446 | 0.00414 | -0.0414 | 131.5459
3.5 | 0.5984 | 0.00458 | -0.0415 | 130.655
4.5 | 0.6921 | 0.0064 | -0.0397 | 108.1406
5 | 0.7418 | 0.00698 | -0.0392 | 106.2751
5.5 | 0.7909 | 0.00752 | -0.0385 | 105.1729
6 | 0.8411 | 0.00794 | -0.0381 | 105.932
6.5 | 0.89 | 0.00839 | -0.0374 | 106.0787
7 | 0.9364 | 0.00889 | -0.0363 | 105.3318
7.5 | 0.9803 | 0.00942 | -0.0347 | 104.0658
8 | 1.0234 | 0.0099 | -0.033 | 103.3737
8.5 | 1.0638 | 0.01034 | -0.0308 | 102.882
9 | 1.0927 | 0.01082 | -0.0263 | 100.9889
9.5 | 1.1234 | 0.01139 | -0.0226 | 98.6304
10 | 1.1537 | 0.0121 | -0.0191 | 95.3471
10.5 | 1.1854 | 0.01284 | -0.0161 | 92.3209
11 | 1.2169 | 0.01365 | -0.0133 | 89.1502
11.5 | 1.2434 | 0.01461 | -0.0098 | 85.1061
12 | 1.3016 | 0.01562 | -0.013 | 83.3291
13.5 | 1.3996 | 0.01964 | -0.0087 | 71.2627
14 | 1.4333 | 0.02123 | -0.0081 | 67.513
14.5 | 1.4632 | 0.02313 | -0.0072 | 63.2598
15 | 1.4931 | 0.02495 | -0.0064 | 59.8437
15.5 | 1.5188 | 0.0271 | -0.0053 | 56.0443
16 | 1.5414 | 0.02949 | -0.004 | 52.2686
16.5 | 1.5663 | 0.03175 | -0.0031 | 49.3323
17 | 1.5861 | 0.03444 | -0.002 | 46.054
17.5 | 1.606 | 0.03718 | -0.001 | 43.1953
18 | 1.6211 | 0.04035 | 0.0001 | 40.176
18.5 | 1.6363 | 0.04359 | 0.0009 | 37.5384
19 | 1.6446 | 0.04747 | 0.002 | 34.645
19.5 | 1.6562 | 0.05103 | 0.0028 | 32.4554
20 | 1.6634 | 0.05508 | 0.0036 | 30.1997

## 83. Re 6M Mach 0.10 (1)
BIGFOIL.COM POLAR EXPORT
GA 40-216
GA 40-216 |  |  |  | Cl Max: | 1.431 | at alpha= | 13.5 | deg
JavaFoil+Calcfoil stall+Eppler ext transition |  |  |  | L/D Max: | 139.527 | at alpha= | 4 | deg
Re: | 6000000 |  |  | Cd Min: | 0.00434 | at alpha= | 0 | deg
Mach: | 0.1 |  |  | Cl=0 at alpha= | -1.6774 | deg
|  |  |  | @ Cl=0.1, Cd= | 0.0043527
|  |  |  | @ Cl=0.4, Cd= | 0.0044675
|  |  |  | @ Cl=0.6, Cd= | 0.0049116
alpha (deg) | Cl | Cd | Cm | Cl/Cd
-17 | -0.632 | 0.11457 | 0.001 | -5.514
-16.5 | -0.65 | 0.10873 | 0 | -5.978
-16 | -0.665 | 0.10628 | 0 | -6.257
-15.5 | -0.682 | 0.09957 | -0.001 | -6.848
-15 | -0.699 | 0.09198 | -0.002 | -7.594
-14.5 | -0.708 | 0.08899 | -0.002 | -7.961
-14 | -0.729 | 0.07574 | -0.003 | -9.629
-13.5 | -0.819 | 0.02808 | -0.005 | -29.161
-13 | -0.851 | 0.01885 | -0.006 | -45.156
-12.5 | -0.86 | 0.01651 | -0.007 | -52.126
-12 | -0.865 | 0.01458 | -0.008 | -59.338
-11.5 | -0.861 | 0.01354 | -0.009 | -63.635
-11 | -0.853 | 0.01265 | -0.01 | -67.442
-10.5 | -0.839 | 0.01188 | -0.011 | -70.651
-10 | -0.82 | 0.01123 | -0.013 | -73.075
-9.5 | -0.797 | 0.01063 | -0.014 | -74.927
-9 | -0.768 | 0.01011 | -0.015 | -75.991
-8.5 | -0.735 | 0.00958 | -0.016 | -76.779
-8 | -0.697 | 0.00915 | -0.017 | -76.124
-7.5 | -0.655 | 0.00869 | -0.018 | -75.35
-7 | -0.609 | 0.00837 | -0.019 | -72.707
-6.5 | -0.56 | 0.00833 | -0.02 | -67.264
-6 | -0.508 | 0.0081 | -0.021 | -62.795
-5.5 | -0.455 | 0.00803 | -0.022 | -56.597
-5 | -0.399 | 0.00748 | -0.024 | -53.309
-4.5 | -0.341 | 0.00731 | -0.025 | -46.676
-4 | -0.283 | 0.00707 | -0.026 | -39.958
-3.5 | -0.223 | 0.00694 | -0.027 | -32.101
-3 | -0.162 | 0.0066 | -0.028 | -24.609
-2.5 | -0.101 | 0.00677 | -0.029 | -14.964
-2 | -0.04 | 0.00662 | -0.03 | -6.037
-1.5 | 0.022 | 0.00445 | -0.031 | 4.846
-1 | 0.083 | 0.00435 | -0.033 | 19.156
-0.5 | 0.145 | 0.00436 | -0.034 | 33.313
0 | 0.209 | 0.00434 | -0.035 | 48.093
0.5 | 0.271 | 0.00436 | -0.036 | 62.091
1 | 0.333 | 0.00444 | -0.037 | 75.101
1.5 | 0.395 | 0.00445 | -0.038 | 88.804
2 | 0.458 | 0.00467 | -0.039 | 98.053
2.5 | 0.52 | 0.0047 | -0.041 | 110.563
3 | 0.581 | 0.00484 | -0.042 | 119.992
3.5 | 0.642 | 0.00507 | -0.043 | 126.584
4 | 0.703 | 0.00504 | -0.044 | 139.527
4.5 | 0.764 | 0.00596 | -0.045 | 128.096
5 | 0.824 | 0.00689 | -0.046 | 119.664
5.5 | 0.883 | 0.00836 | -0.047 | 105.71
6 | 0.942 | 0.00879 | -0.048 | 107.142
6.5 | 0.999 | 0.00967 | -0.05 | 103.341
7 | 1.054 | 0.01025 | -0.051 | 102.835
7.5 | 1.094 | 0.01117 | -0.051 | 97.931
8 | 1.14 | 0.01178 | -0.052 | 96.807
8.5 | 1.184 | 0.01243 | -0.053 | 95.208
9 | 1.225 | 0.01272 | -0.054 | 96.353
9.5 | 1.264 | 0.01407 | -0.055 | 89.778
10 | 1.299 | 0.01481 | -0.056 | 87.742
10.5 | 1.331 | 0.01562 | -0.057 | 85.175
11 | 1.359 | 0.01646 | -0.058 | 82.564
11.5 | 1.382 | 0.01734 | -0.058 | 79.717
12 | 1.401 | 0.01845 | -0.059 | 75.927
12.5 | 1.415 | 0.01958 | -0.06 | 72.284
13 | 1.425 | 0.02075 | -0.061 | 68.671
13.5 | 1.431 | 0.02193 | -0.062 | 65.255
14 | 1.431 | 0.02357 | -0.063 | 60.716
14.5 | 1.427 | 0.02504 | -0.063 | 56.996
15 | 1.419 | 0.02709 | -0.064 | 52.371
15.5 | 1.406 | 0.02916 | -0.065 | 48.209
16 | 1.389 | 0.03152 | -0.065 | 44.071
16.5 | 1.369 | 0.03414 | -0.066 | 40.091
17 | 1.344 | 0.03718 | -0.066 | 36.166
17.5 | 1.319 | 0.03997 | -0.067 | 33.011
18 | 1.289 | 0.04421 | -0.067 | 29.146
18.5 | 1.251 | 0.05093 | -0.067 | 24.566

## 84. Re 6M Mach 0.10 (2)
BIGFOIL.COM POLAR EXPORT
GA 40-216
GA 40-216 |  |  |  | Cl Max: | 1.6541 | at alpha= | 20 | deg
XFOIL ncrit=9 |  |  |  | L/D Max: | 132.391 | at alpha= | 3 | deg
Re: | 6000000 |  |  | Cd Min: | 0.06013 | at alpha= | -20 | deg
Mach: | 0.1 |  |  | Cl=0 at alpha= | -1.7278 | deg
|  |  |  | @ Cl=0.1, Cd= | 0.0041674
|  |  |  | @ Cl=0.4, Cd= | 0.0039388
|  |  |  | @ Cl=0.6, Cd= | 0.0045717
alpha (deg) | Cl | Cd | Cm | Cl/Cd
-20 | -1.371 | 0.06013 | -0.057 | -22.8006
-19.5 | -1.4155 | 0.049 | -0.0607 | -28.8878
-19 | -1.4048 | 0.04446 | -0.0619 | -31.5969
-17.5 | -1.3908 | 0.02897 | -0.0657 | -48.0083
-17 | -1.3448 | 0.02585 | -0.0706 | -52.0232
-16.5 | -1.331 | 0.02364 | -0.0678 | -56.3029
-16 | -1.3061 | 0.0221 | -0.0656 | -59.0995
-15.5 | -1.2852 | 0.02034 | -0.0628 | -63.1858
-15 | -1.2633 | 0.01873 | -0.0597 | -67.4479
-14.5 | -1.2375 | 0.01743 | -0.0566 | -70.9983
-14 | -1.2087 | 0.01635 | -0.0536 | -73.9266
-13.5 | -1.1796 | 0.01536 | -0.0504 | -76.7969
-13 | -1.1504 | 0.01447 | -0.0468 | -79.5024
-12.5 | -1.1224 | 0.0137 | -0.0425 | -81.927
-12 | -1.089 | 0.01311 | -0.0389 | -83.0664
-11.5 | -1.0469 | 0.01248 | -0.0369 | -83.8862
-11 | -1.0021 | 0.01191 | -0.0353 | -84.1394
-10.5 | -0.955 | 0.01139 | -0.0342 | -83.8455
-10 | -0.9092 | 0.01071 | -0.0327 | -84.8926
-9.5 | -0.86 | 0.01019 | -0.0318 | -84.3965
-9 | -0.8087 | 0.00977 | -0.0313 | -82.7738
-8.5 | -0.7564 | 0.00938 | -0.0309 | -80.6397
-8 | -0.7029 | 0.00904 | -0.0307 | -77.7544
-7.5 | -0.6498 | 0.00865 | -0.0305 | -75.1214
-7 | -0.5953 | 0.00832 | -0.0305 | -71.5505
-6.5 | -0.5399 | 0.00806 | -0.0306 | -66.9851
-6 | -0.4845 | 0.00776 | -0.0308 | -62.4356
-5.5 | -0.4282 | 0.00751 | -0.0311 | -57.0173
-5 | -0.3715 | 0.00731 | -0.0315 | -50.8208
-4.5 | -0.3148 | 0.00708 | -0.0319 | -44.4633
-4 | -0.2572 | 0.00689 | -0.0325 | -37.3295
-3.5 | -0.1999 | 0.00669 | -0.033 | -29.8804
-3 | -0.1423 | 0.00654 | -0.0336 | -21.7584
-2.5 | -0.0844 | 0.00635 | -0.0342 | -13.2913
-1.5 | 0.0249 | 0.00517 | -0.0347 | 4.8162
-1 | 0.0767 | 0.00426 | -0.0346 | 18.0047
-0.5 | 0.1346 | 0.00403 | -0.0354 | 33.3995
0 | 0.1934 | 0.00388 | -0.0362 | 49.8454
0.5 | 0.2527 | 0.00385 | -0.0371 | 65.6364
1 | 0.3122 | 0.00385 | -0.0381 | 81.0909
1.5 | 0.3715 | 0.0039 | -0.039 | 95.2564
2 | 0.4303 | 0.00398 | -0.0399 | 108.1156
2.5 | 0.4895 | 0.00404 | -0.0408 | 121.1634
3 | 0.5481 | 0.00414 | -0.0416 | 132.3913
3.5 | 0.6022 | 0.00459 | -0.0417 | 131.1983
4 | 0.6472 | 0.00572 | -0.0405 | 113.1469
4.5 | 0.6958 | 0.00644 | -0.0397 | 108.0435
5 | 0.7456 | 0.00703 | -0.0392 | 106.0597
5.5 | 0.7948 | 0.00757 | -0.0385 | 104.9934
6 | 0.8451 | 0.008 | -0.0379 | 105.6375
6.5 | 0.8942 | 0.00844 | -0.0372 | 105.9479
7 | 0.9401 | 0.00896 | -0.0359 | 104.9219
7.5 | 0.9836 | 0.0095 | -0.0341 | 103.5368
8 | 1.026 | 0.00999 | -0.0322 | 102.7027
8.5 | 1.062 | 0.01042 | -0.0289 | 101.9194
9 | 1.0912 | 0.01096 | -0.0245 | 99.562
9.5 | 1.1227 | 0.01158 | -0.021 | 96.9516
10 | 1.1533 | 0.01234 | -0.0175 | 93.4603
10.5 | 1.1856 | 0.01311 | -0.0146 | 90.4348
11 | 1.2168 | 0.01398 | -0.0116 | 87.0386
11.5 | 1.2431 | 0.01498 | -0.008 | 82.984
12 | 1.3015 | 0.01603 | -0.0112 | 81.1915
12.5 | 1.3364 | 0.01727 | -0.0098 | 77.3827
13 | 1.3693 | 0.01878 | -0.0085 | 72.9127
13.5 | 1.4046 | 0.02027 | -0.0078 | 69.2945
14 | 1.4368 | 0.02205 | -0.0069 | 65.161
14.5 | 1.467 | 0.02393 | -0.006 | 61.3038
15 | 1.4954 | 0.02592 | -0.0049 | 57.6929
15.5 | 1.5192 | 0.02827 | -0.0036 | 53.7389
16 | 1.5434 | 0.03064 | -0.0024 | 50.3721
16.5 | 1.5665 | 0.03313 | -0.0013 | 47.2834
17 | 1.5843 | 0.03608 | -0.0001 | 43.9108
17.5 | 1.603 | 0.03903 | 0.001 | 41.071
18 | 1.6164 | 0.04244 | 0.0022 | 38.0867
18.5 | 1.63 | 0.04593 | 0.0031 | 35.4888
19 | 1.6397 | 0.04975 | 0.0041 | 32.9588
19.5 | 1.6501 | 0.05356 | 0.0049 | 30.8084
20 | 1.6541 | 0.05794 | 0.0059 | 28.5485

## 85. Re 6M Mach 0.25 (1)
BIGFOIL.COM POLAR EXPORT
GA 40-216
GA 40-216 |  |  |  | Cl Max: | 1.363 | at alpha= | 12 | deg
JavaFoil+Calcfoil stall+Eppler ext transition |  |  |  | L/D Max: | 141.966 | at alpha= | 4 | deg
Re: | 6000000 |  |  | Cd Min: | 0.00433 | at alpha= | -0.5 | deg
Mach: | 0.25 |  |  | Cl=0 at alpha= | -1.6746 | deg
|  |  |  | @ Cl=0.1, Cd= | 0.0043456
|  |  |  | @ Cl=0.4, Cd= | 0.0044681
|  |  |  | @ Cl=0.6, Cd= | 0.0050113
alpha (deg) | Cl | Cd | Cm | Cl/Cd
-15.5 | -0.359 | 0.10736 | -0.001 | -3.343
-15 | -0.409 | 0.10407 | -0.001 | -3.927
-14.5 | -0.455 | 0.09782 | -0.002 | -4.653
-14 | -0.497 | 0.09188 | -0.002 | -5.409
-13.5 | -0.534 | 0.08719 | -0.003 | -6.129
-13 | -0.567 | 0.08268 | -0.004 | -6.857
-12.5 | -0.594 | 0.07913 | -0.004 | -7.502
-12 | -0.616 | 0.07367 | -0.005 | -8.362
-11.5 | -0.654 | 0.05455 | -0.007 | -11.988
-11 | -0.766 | 0.01436 | -0.011 | -53.374
-10.5 | -0.776 | 0.01296 | -0.012 | -59.826
-10 | -0.775 | 0.01207 | -0.013 | -64.178
-9.5 | -0.766 | 0.01134 | -0.014 | -67.544
-9 | -0.749 | 0.01071 | -0.015 | -69.946
-8.5 | -0.725 | 0.01019 | -0.016 | -71.13
-8 | -0.695 | 0.00958 | -0.017 | -72.584
-7.5 | -0.658 | 0.0093 | -0.019 | -70.765
-7 | -0.616 | 0.00892 | -0.02 | -69.043
-6.5 | -0.569 | 0.00856 | -0.021 | -66.429
-6 | -0.518 | 0.00832 | -0.022 | -62.285
-5.5 | -0.464 | 0.00799 | -0.023 | -58.087
-5 | -0.408 | 0.0076 | -0.024 | -53.686
-4.5 | -0.35 | 0.00743 | -0.025 | -47.053
-4 | -0.29 | 0.00707 | -0.027 | -40.984
-3.5 | -0.229 | 0.00689 | -0.028 | -33.22
-3 | -0.167 | 0.00671 | -0.029 | -24.846
-2.5 | -0.104 | 0.00671 | -0.03 | -15.517
-2 | -0.041 | 0.00646 | -0.031 | -6.363
-1.5 | 0.022 | 0.0046 | -0.032 | 4.816
-1 | 0.086 | 0.00435 | -0.034 | 19.686
-0.5 | 0.149 | 0.00433 | -0.035 | 34.414
0 | 0.214 | 0.00435 | -0.036 | 49.295
0.5 | 0.278 | 0.00442 | -0.037 | 62.92
1 | 0.342 | 0.00445 | -0.038 | 76.88
1.5 | 0.406 | 0.00447 | -0.039 | 90.894
2 | 0.47 | 0.00468 | -0.041 | 100.443
2.5 | 0.534 | 0.00475 | -0.042 | 112.595
3 | 0.596 | 0.005 | -0.043 | 119.374
3.5 | 0.66 | 0.00518 | -0.044 | 127.416
4 | 0.723 | 0.00509 | -0.045 | 141.966
4.5 | 0.785 | 0.00614 | -0.046 | 127.81
5 | 0.846 | 0.00717 | -0.047 | 117.939
5.5 | 0.907 | 0.00864 | -0.049 | 104.944
6 | 0.966 | 0.00909 | -0.05 | 106.331
6.5 | 1.013 | 0.0105 | -0.05 | 96.465
7 | 1.064 | 0.01126 | -0.051 | 94.538
7.5 | 1.113 | 0.01183 | -0.052 | 94.074
8 | 1.158 | 0.01252 | -0.053 | 92.512
8.5 | 1.201 | 0.01317 | -0.054 | 91.26
9 | 1.24 | 0.01428 | -0.055 | 86.811
9.5 | 1.275 | 0.01509 | -0.056 | 84.486
10 | 1.304 | 0.01594 | -0.057 | 81.807
10.5 | 1.328 | 0.01697 | -0.058 | 78.288
11 | 1.347 | 0.01791 | -0.059 | 75.198
11.5 | 1.358 | 0.01914 | -0.06 | 70.971
12 | 1.363 | 0.02039 | -0.061 | 66.829
12.5 | 1.36 | 0.02184 | -0.061 | 62.268
13 | 1.35 | 0.02338 | -0.062 | 57.756
13.5 | 1.333 | 0.02494 | -0.063 | 53.448
14 | 1.307 | 0.02716 | -0.064 | 48.116
14.5 | 1.273 | 0.02967 | -0.064 | 42.905
15 | 1.234 | 0.03197 | -0.065 | 38.612
15.5 | 1.183 | 0.03663 | -0.065 | 32.29
16 | 1.127 | 0.04134 | -0.065 | 27.253
16.5 | 1.062 | 0.04806 | -0.065 | 22.095
17 | 0.987 | 0.0589 | -0.064 | 16.765

## 86. Re 6M Mach 0.25 (2)
BIGFOIL.COM POLAR EXPORT
GA 40-216
GA 40-216 |  |  |  | Cl Max: | 1.5955 | at alpha= | 18.5 | deg
XFOIL ncrit=9 |  |  |  | L/D Max: | 135.718 | at alpha= | 3 | deg
Re: | 6000000 |  |  | Cd Min: | 0.22027 | at alpha= | -19.5 | deg
Mach: | 0.25 |  |  | Cl=0 at alpha= | -1.7387 | deg
|  |  |  | @ Cl=0.1, Cd= | 0.0042153
|  |  |  | @ Cl=0.4, Cd= | 0.0039577
|  |  |  | @ Cl=0.6, Cd= | 0.0044491
alpha (deg) | Cl | Cd | Cm | Cl/Cd
-19.5 | -0.6081 | 0.22027 | 0.0207 | -2.7607
-18 | -1.0245 | 0.09472 | -0.0445 | -10.8161
-17.5 | -1.0751 | 0.07237 | -0.0646 | -14.8556
-17 | -1.1034 | 0.05487 | -0.0827 | -20.1093
-16.5 | -1.1355 | 0.04631 | -0.0845 | -24.5195
-16 | -1.1392 | 0.04079 | -0.0848 | -27.9284
-15.5 | -1.1605 | 0.03433 | -0.084 | -33.8043
-15 | -1.177 | 0.02892 | -0.0814 | -40.6985
-14.5 | -1.1735 | 0.02533 | -0.0782 | -46.3285
-14 | -1.1567 | 0.02283 | -0.0749 | -50.6658
-13.5 | -1.1397 | 0.0205 | -0.071 | -55.5951
-13 | -1.118 | 0.01857 | -0.0669 | -60.2046
-12.5 | -1.0936 | 0.01692 | -0.0626 | -64.6336
-12 | -1.0678 | 0.01548 | -0.058 | -68.9793
-11.5 | -1.0375 | 0.01441 | -0.0534 | -71.9986
-11 | -1.012 | 0.01341 | -0.0476 | -75.4661
-10.5 | -0.9726 | 0.01262 | -0.044 | -77.0681
-9.5 | -0.8791 | 0.01122 | -0.0394 | -78.3512
-9 | -0.8324 | 0.0104 | -0.0371 | -80.0385
-8.5 | -0.7796 | 0.00987 | -0.0358 | -78.9868
-8 | -0.7253 | 0.00943 | -0.0349 | -76.9141
-7.5 | -0.6695 | 0.00904 | -0.0343 | -74.0597
-7 | -0.6141 | 0.0086 | -0.0336 | -71.407
-6.5 | -0.5573 | 0.00827 | -0.0333 | -67.3881
-6 | -0.4991 | 0.008 | -0.0333 | -62.3875
-5.5 | -0.4416 | 0.00767 | -0.0332 | -57.575
-5 | -0.383 | 0.00744 | -0.0334 | -51.4785
-4.5 | -0.324 | 0.00718 | -0.0336 | -45.1253
-4 | -0.2647 | 0.00697 | -0.034 | -37.977
-3.5 | -0.2054 | 0.00678 | -0.0344 | -30.295
-3 | -0.1457 | 0.00661 | -0.035 | -22.0424
-2.5 | -0.0858 | 0.00641 | -0.0356 | -13.3853
-1.5 | 0.0269 | 0.00529 | -0.0359 | 5.0851
-1 | 0.0797 | 0.0043 | -0.0358 | 18.5349
-0.5 | 0.1396 | 0.00405 | -0.0365 | 34.4691
0 | 0.2004 | 0.00391 | -0.0374 | 51.2532
0.5 | 0.2616 | 0.00389 | -0.0383 | 67.2494
1 | 0.3232 | 0.00388 | -0.0393 | 83.299
1.5 | 0.3846 | 0.00394 | -0.0403 | 97.6142
2 | 0.4454 | 0.00401 | -0.0411 | 111.0723
2.5 | 0.5067 | 0.00409 | -0.0421 | 123.8875
3 | 0.5673 | 0.00418 | -0.0429 | 135.7177
3.5 | 0.6232 | 0.00464 | -0.0429 | 134.3103
4 | 0.6678 | 0.00584 | -0.0412 | 114.3493
4.5 | 0.7167 | 0.00662 | -0.0401 | 108.2628
5 | 0.7665 | 0.00726 | -0.0391 | 105.5785
5.5 | 0.8159 | 0.00782 | -0.0379 | 104.335
6 | 0.866 | 0.0083 | -0.0368 | 104.3373
6.5 | 0.9136 | 0.00881 | -0.0352 | 103.7003
7 | 0.9567 | 0.00939 | -0.0328 | 101.885
7.5 | 0.9944 | 0.00994 | -0.0294 | 100.0402
8 | 1.0225 | 0.01051 | -0.0241 | 97.2883
8.5 | 1.0532 | 0.01122 | -0.0198 | 93.8681
9 | 1.088 | 0.01195 | -0.0164 | 91.046
9.5 | 1.1206 | 0.01284 | -0.0129 | 87.2741
10 | 1.1535 | 0.01382 | -0.0097 | 83.466
10.5 | 1.1868 | 0.01485 | -0.0066 | 79.9192
11 | 1.2166 | 0.01603 | -0.0032 | 75.8952
11.5 | 1.2462 | 0.01721 | 0.0001 | 72.4114
12 | 1.3422 | 0.01894 | -0.0104 | 70.8659
13 | 1.3913 | 0.02241 | -0.0034 | 62.0839
13.5 | 1.4211 | 0.02451 | -0.0017 | 57.9804
14 | 1.4503 | 0.02674 | 0 | 54.2371
14.5 | 1.4753 | 0.02928 | 0.0018 | 50.3859
15 | 1.5012 | 0.03186 | 0.0034 | 47.1186
15.5 | 1.5243 | 0.03469 | 0.0051 | 43.9406
16 | 1.544 | 0.03786 | 0.0068 | 40.7818
16.5 | 1.5607 | 0.04133 | 0.0084 | 37.7619
17 | 1.5715 | 0.04538 | 0.0101 | 34.6298
17.5 | 1.5825 | 0.04946 | 0.0116 | 31.9956
18 | 1.591 | 0.05382 | 0.0129 | 29.5615
18.5 | 1.5955 | 0.05856 | 0.0142 | 27.2456
19 | 1.5899 | 0.06391 | 0.016 | 24.8772
19.5 | 1.5874 | 0.06943 | 0.0168 | 22.8633
20 | 1.5748 | 0.07674 | 0.0163 | 20.5212

## 87. Re 6M Mach 0.50 (1)
BIGFOIL.COM POLAR EXPORT
GA 40-216
GA 40-216 |  |  |  | Cl Max: | 1.23 | at alpha= | 20 | deg
JavaFoil+Calcfoil stall+Eppler ext transition |  |  |  | L/D Max: | 129.763 | at alpha= | 3.5 | deg
Re: | 6000000 |  |  | Cd Min: | 0.00459 | at alpha= | -0.5 | deg
Mach: | 0.5 |  |  | Cl=0 at alpha= | -1.6761 | deg
|  |  |  | @ Cl=0.1, Cd= | 0.0046844
|  |  |  | @ Cl=0.4, Cd= | 0.004702
|  |  |  | @ Cl=0.6, Cd= | 0.0051613
alpha (deg) | Cl | Cd | Cm | Cl/Cd
-20 | -1.027 | 0.15754 | 0.005 | -6.519
-19.5 | -1 | 0.15228 | 0.004 | -6.567
-19 | -0.974 | 0.165 | 0.003 | -5.901
-18.5 | -0.952 | 0.14584 | 0.003 | -6.526
-18 | -0.924 | 0.13857 | 0.002 | -6.667
-17.5 | -0.895 | 0.13279 | 0.002 | -6.741
-17 | -0.865 | 0.12809 | 0.001 | -6.754
-16.5 | -0.832 | 0.13824 | 0 | -6.021
-16 | -0.806 | 0.12018 | 0 | -6.707
-15.5 | -0.778 | 0.11703 | -0.001 | -6.652
-15 | -0.751 | 0.11347 | -0.002 | -6.617
-14.5 | -0.723 | 0.10574 | -0.002 | -6.839
-14 | -0.696 | 0.10127 | -0.003 | -6.869
-13.5 | -0.669 | 0.09898 | -0.003 | -6.754
-13 | -0.64 | 0.09203 | -0.004 | -6.955
-12.5 | -0.612 | 0.08688 | -0.005 | -7.04
-12 | -0.584 | 0.07958 | -0.005 | -7.342
-11.5 | -0.557 | 0.0736 | -0.006 | -7.568
-11 | -0.53 | 0.06791 | -0.007 | -7.798
-10.5 | -0.502 | 0.06315 | -0.007 | -7.948
-10 | -0.554 | 0.01735 | -0.014 | -31.898
-9.5 | -0.443 | 0.06032 | -0.008 | -7.341
-9 | -0.418 | 0.053 | -0.01 | -7.893
-8.5 | -0.469 | 0.01234 | -0.018 | -37.971
-8 | -0.435 | 0.01195 | -0.019 | -36.406
-7.5 | -0.331 | 0.04703 | -0.01 | -7.038
-7 | -0.304 | 0.04285 | -0.012 | -7.096
-6.5 | -0.52 | 0.01053 | -0.023 | -49.388
-6 | -0.525 | 0.0096 | -0.024 | -54.699
-5.5 | -0.492 | 0.00901 | -0.026 | -54.635
-5 | -0.442 | 0.00861 | -0.027 | -51.369
-4.5 | -0.384 | 0.00812 | -0.028 | -47.29
-4 | -0.321 | 0.00811 | -0.03 | -39.54
-3.5 | -0.254 | 0.00753 | -0.031 | -33.779
-3 | -0.186 | 0.00723 | -0.032 | -25.702
-2.5 | -0.116 | 0.00724 | -0.034 | -16.043
-2 | -0.046 | 0.00693 | -0.035 | -6.62
-1.5 | 0.025 | 0.00472 | -0.036 | 5.25
-1 | 0.096 | 0.00469 | -0.037 | 20.418
-0.5 | 0.167 | 0.00459 | -0.039 | 36.356
0 | 0.24 | 0.00459 | -0.04 | 52.258
0.5 | 0.311 | 0.00462 | -0.041 | 67.426
1 | 0.383 | 0.00469 | -0.043 | 81.575
1.5 | 0.454 | 0.00474 | -0.044 | 95.764
2 | 0.526 | 0.00502 | -0.045 | 104.852
2.5 | 0.597 | 0.00515 | -0.047 | 115.933
3 | 0.666 | 0.00541 | -0.048 | 123.204
3.5 | 0.737 | 0.00568 | -0.049 | 129.763
4 | 0.806 | 0.00661 | -0.05 | 121.975
4.5 | 0.875 | 0.00793 | -0.052 | 110.283
5 | 0.924 | 0.01022 | -0.052 | 90.479
5.5 | 0.985 | 0.01098 | -0.053 | 89.771
6 | 1.043 | 0.01245 | -0.054 | 83.78
6.5 | 1.098 | 0.01321 | -0.055 | 83.143
7 | 1.145 | 0.01413 | -0.056 | 81.007
7.5 | 1.18 | 0.01561 | -0.058 | 75.61
8 | 1.201 | 0.01699 | -0.059 | 70.66
8.5 | 1.194 | 0.01825 | -0.06 | 65.428
9 | 1.126 | 0.01981 | -0.061 | 56.821
9.5 | 0.756 | 0.02205 | -0.062 | 34.276
10 | 0.782 | 0.02563 | -0.062 | 30.511
10.5 | 0.816 | 0.02585 | -0.063 | 31.576
11 | 0.719 | 0.0808 | -0.033 | 8.893
11.5 | 0.746 | 0.08559 | -0.033 | 8.721
12 | 0.776 | 0.08898 | -0.036 | 8.717
12.5 | 0.814 | 0.08817 | -0.044 | 9.231
13 | 0.843 | 0.09581 | -0.045 | 8.796
13.5 | 0.863 | 0.10206 | -0.041 | 8.451
14 | 0.893 | 0.1064 | -0.043 | 8.392
14.5 | 0.925 | 0.10913 | -0.046 | 8.472
15 | 0.957 | 0.11198 | -0.049 | 8.548
15.5 | 0.991 | 0.115 | -0.052 | 8.619
16 | 1.017 | 0.12424 | -0.052 | 8.189
16.5 | 1.035 | 0.14409 | -0.049 | 7.186
17 | 1.062 | 0.13057 | -0.049 | 8.131
17.5 | 1.094 | 0.13426 | -0.052 | 8.148
18 | 1.133 | 0.13191 | -0.057 | 8.59
18.5 | 1.175 | 0.129 | -0.061 | 9.106
19 | 1.201 | 0.13795 | -0.062 | 8.709
19.5 | 1.224 | 0.14957 | -0.061 | 8.184
20 | 1.23 | 0.15502 | -0.055 | 7.936

## 88. Re 6M Mach 0.50 (2)
BIGFOIL.COM POLAR EXPORT
GA 40-216
GA 40-216 |  |  |  | Cl Max: | 1.316 | at alpha= | 12.5 | deg
XFOIL ncrit=9 |  |  |  | L/D Max: | 149.18 | at alpha= | 3 | deg
Re: | 6000000 |  |  | Cd Min: | 0.1558 | at alpha= | 17.5 | deg
Mach: | 0.5 |  |  | Cl=0 at alpha= | -1.8162 | deg
|  |  |  | @ Cl=0.1, Cd= | 0.0045034
|  |  |  | @ Cl=0.4, Cd= | 0.0040829
|  |  |  | @ Cl=0.6, Cd= | 0.004312
alpha (deg) | Cl | Cd | Cm | Cl/Cd
-12.5 | -0.4049 | 0.11333 | -0.0521 | -3.5728
-12 | -0.4122 | 0.10143 | -0.0589 | -4.0639
-11.5 | -0.4252 | 0.08902 | -0.0664 | -4.7765
-11 | -0.4439 | 0.07507 | -0.0754 | -5.9131
-10.5 | -0.4679 | 0.06047 | -0.0863 | -7.7377
-10 | -0.5031 | 0.04957 | -0.0927 | -10.1493
-9.5 | -0.5361 | 0.04134 | -0.0947 | -12.9681
-9 | -0.5806 | 0.03376 | -0.0924 | -17.1979
-8.5 | -0.6134 | 0.02796 | -0.0864 | -21.9385
-8 | -0.6342 | 0.0233 | -0.0777 | -27.2189
-7.5 | -0.6417 | 0.01854 | -0.068 | -34.6117
-7 | -0.6262 | 0.01288 | -0.0609 | -48.618
-6.5 | -0.6006 | 0.0105 | -0.0531 | -57.2
-6 | -0.5534 | 0.00929 | -0.0482 | -59.5694
-5.5 | -0.4926 | 0.00862 | -0.0455 | -57.1462
-5 | -0.4278 | 0.00817 | -0.0438 | -52.3623
-4 | -0.2947 | 0.00745 | -0.042 | -39.557
-3.5 | -0.227 | 0.00716 | -0.0417 | -31.7039
-3 | -0.1592 | 0.00692 | -0.0416 | -23.0058
-2.5 | -0.0911 | 0.00674 | -0.0418 | -13.5163
-2 | -0.0229 | 0.00651 | -0.0422 | -3.5177
-1.5 | 0.0394 | 0.00583 | -0.0419 | 6.7581
-1 | 0.0948 | 0.00453 | -0.041 | 20.9272
-0.5 | 0.1614 | 0.00419 | -0.0415 | 38.5203
0 | 0.2311 | 0.00411 | -0.0424 | 56.2287
0.5 | 0.302 | 0.00406 | -0.0436 | 74.3842
1 | 0.3731 | 0.00406 | -0.0448 | 91.8966
1.5 | 0.4437 | 0.00412 | -0.0458 | 107.6942
2 | 0.5141 | 0.00419 | -0.0468 | 122.6969
2.5 | 0.5845 | 0.00429 | -0.0476 | 136.2471
3 | 0.6549 | 0.00439 | -0.0483 | 149.18
3.5 | 0.7187 | 0.00484 | -0.0479 | 148.4917
4.5 | 0.795 | 0.00753 | -0.0386 | 105.5777
5 | 0.8342 | 0.00839 | -0.0337 | 99.4279
5.5 | 0.8582 | 0.00914 | -0.0258 | 93.895
6 | 0.8891 | 0.01011 | -0.0198 | 87.9426
6.5 | 0.9142 | 0.01155 | -0.0137 | 79.1515
7 | 0.9419 | 0.01315 | -0.0083 | 71.6274
8 | 1.0145 | 0.01614 | 0 | 62.8563
8.5 | 1.0517 | 0.01775 | 0.0039 | 59.2507
9 | 1.0894 | 0.01943 | 0.0078 | 56.0679
9.5 | 1.1228 | 0.0214 | 0.012 | 52.4673
10 | 1.1597 | 0.02333 | 0.0158 | 49.7085
10.5 | 1.1928 | 0.02554 | 0.0199 | 46.7032
11 | 1.2219 | 0.02785 | 0.0247 | 43.8743
11.5 | 1.3007 | 0.03201 | 0.0185 | 40.6342
12.5 | 1.316 | 0.04331 | 0.0234 | 30.3856
13 | 1.2961 | 0.05031 | 0.0268 | 25.7623
13.5 | 1.2677 | 0.05811 | 0.0296 | 21.8155
14 | 1.2342 | 0.06683 | 0.031 | 18.4678
14.5 | 1.1964 | 0.07721 | 0.0295 | 15.4954
15 | 1.1602 | 0.08908 | 0.0251 | 13.0242
15.5 | 1.1275 | 0.10192 | 0.0184 | 11.0626
16 | 1.0982 | 0.11549 | 0.0103 | 9.509
16.5 | 1.0741 | 0.1291 | 0.0016 | 8.3199
17 | 1.0539 | 0.14254 | -0.0073 | 7.3937
17.5 | 1.0366 | 0.1558 | -0.0161 | 6.6534

## 89. Re 7M Mach 0.00 (1)
BIGFOIL.COM POLAR EXPORT
GA 40-216
GA 40-216 |  |  |  | Cl Max: | 1.447 | at alpha= | 14 | deg
JavaFoil+Calcfoil stall+Eppler ext transition |  |  |  | L/D Max: | 125.652 | at alpha= | 3.5 | deg
Re: | 7000000 |  |  | Cd Min: | 0.00425 | at alpha= | -1 | deg
Mach: | 0 |  |  | Cl=0 at alpha= | -1.6721 | deg
|  |  |  | @ Cl=0.1, Cd= | 0.0042528
|  |  |  | @ Cl=0.4, Cd= | 0.0044269
|  |  |  | @ Cl=0.6, Cd= | 0.0049493
alpha (deg) | Cl | Cd | Cm | Cl/Cd
-17.5 | -0.664 | 0.11448 | 0.001 | -5.799
-17 | -0.681 | 0.10797 | 0.001 | -6.305
-16.5 | -0.692 | 0.1072 | 0 | -6.453
-16 | -0.709 | 0.09807 | 0 | -7.234
-15.5 | -0.73 | 0.08568 | -0.001 | -8.52
-15 | -0.767 | 0.06205 | -0.002 | -12.355
-14.5 | -0.818 | 0.0356 | -0.003 | -22.988
-14 | -0.853 | 0.02367 | -0.004 | -36.052
-13.5 | -0.873 | 0.01874 | -0.005 | -46.569
-13 | -0.882 | 0.01637 | -0.006 | -53.861
-12.5 | -0.885 | 0.01493 | -0.007 | -59.235
-12 | -0.882 | 0.01377 | -0.008 | -64.074
-11.5 | -0.875 | 0.01284 | -0.009 | -68.148
-11 | -0.864 | 0.01204 | -0.01 | -71.764
-10.5 | -0.847 | 0.01135 | -0.011 | -74.624
-10 | -0.826 | 0.01078 | -0.013 | -76.657
-9.5 | -0.801 | 0.0103 | -0.014 | -77.76
-9 | -0.771 | 0.00974 | -0.015 | -79.134
-8.5 | -0.736 | 0.00895 | -0.016 | -82.257
-8 | -0.696 | 0.00885 | -0.017 | -78.678
-7.5 | -0.653 | 0.00875 | -0.018 | -74.659
-7 | -0.607 | 0.00846 | -0.019 | -71.777
-6.5 | -0.558 | 0.00784 | -0.02 | -71.236
-6 | -0.507 | 0.00751 | -0.021 | -67.446
-5.5 | -0.453 | 0.00778 | -0.022 | -58.165
-5 | -0.397 | 0.00719 | -0.023 | -55.201
-4.5 | -0.34 | 0.00693 | -0.025 | -49.024
-4 | -0.281 | 0.00694 | -0.026 | -40.541
-3.5 | -0.222 | 0.00669 | -0.027 | -33.181
-3 | -0.162 | 0.0067 | -0.028 | -24.135
-2.5 | -0.101 | 0.00652 | -0.029 | -15.467
-2 | -0.04 | 0.00642 | -0.03 | -6.203
-1.5 | 0.021 | 0.00438 | -0.031 | 4.899
-1 | 0.083 | 0.00425 | -0.032 | 19.51
-0.5 | 0.144 | 0.00426 | -0.034 | 33.91
0 | 0.208 | 0.0043 | -0.035 | 48.257
0.5 | 0.27 | 0.00432 | -0.036 | 62.455
1 | 0.331 | 0.00439 | -0.037 | 75.538
1.5 | 0.393 | 0.00441 | -0.038 | 89.306
2 | 0.455 | 0.00456 | -0.039 | 99.795
2.5 | 0.517 | 0.00474 | -0.04 | 109.103
3 | 0.578 | 0.00487 | -0.042 | 118.541
3.5 | 0.639 | 0.00509 | -0.043 | 125.652
4 | 0.7 | 0.00566 | -0.044 | 123.626
4.5 | 0.76 | 0.00642 | -0.045 | 118.474
5 | 0.82 | 0.00781 | -0.046 | 105.009
5.5 | 0.879 | 0.0082 | -0.047 | 107.21
6 | 0.937 | 0.00858 | -0.048 | 109.272
6.5 | 0.994 | 0.00991 | -0.049 | 100.321
7 | 1.049 | 0.00993 | -0.05 | 105.679
7.5 | 1.102 | 0.01077 | -0.052 | 102.375
8 | 1.14 | 0.01131 | -0.052 | 100.816
8.5 | 1.184 | 0.01189 | -0.053 | 99.596
9 | 1.223 | 0.01291 | -0.054 | 94.71
9.5 | 1.262 | 0.01325 | -0.055 | 95.257
10 | 1.299 | 0.01422 | -0.056 | 91.324
10.5 | 1.332 | 0.01494 | -0.056 | 89.15
11 | 1.361 | 0.01573 | -0.057 | 86.487
11.5 | 1.386 | 0.01656 | -0.058 | 83.695
12 | 1.407 | 0.01759 | -0.059 | 79.973
12.5 | 1.423 | 0.01864 | -0.06 | 76.349
13 | 1.436 | 0.01972 | -0.061 | 72.791
13.5 | 1.444 | 0.02081 | -0.062 | 69.384
14 | 1.447 | 0.0223 | -0.062 | 64.894
14.5 | 1.447 | 0.02362 | -0.063 | 61.258
15 | 1.442 | 0.02535 | -0.064 | 56.898
15.5 | 1.435 | 0.02688 | -0.065 | 53.389
16 | 1.422 | 0.02936 | -0.065 | 48.418
16.5 | 1.406 | 0.03181 | -0.066 | 44.185
17 | 1.387 | 0.03429 | -0.066 | 40.438
17.5 | 1.366 | 0.03659 | -0.067 | 37.334
18 | 1.343 | 0.03905 | -0.068 | 34.403
18.5 | 1.311 | 0.04512 | -0.068 | 29.056
19 | 1.274 | 0.04994 | -0.068 | 25.504

## 90. Re 7M Mach 0.00 (2)
BIGFOIL.COM POLAR EXPORT
GA 40-216
GA 40-216 |  |  |  | Cl Max: | 1.6926 | at alpha= | 20 | deg
XFOIL ncrit=9 |  |  |  | L/D Max: | 132.063 | at alpha= | 3 | deg
Re: | 7000000 |  |  | Cd Min: | 0.05314 | at alpha= | 20 | deg
Mach: | 0 |  |  | Cl=0 at alpha= | -1.7411 | deg
|  |  |  | @ Cl=0.1, Cd= | 0.0041528
|  |  |  | @ Cl=0.4, Cd= | 0.0038369
|  |  |  | @ Cl=0.6, Cd= | 0.0051143
alpha (deg) | Cl | Cd | Cm | Cl/Cd
-20 | -1.4814 | 0.04545 | -0.0577 | -32.5941
-19.5 | -1.4788 | 0.04054 | -0.0584 | -36.4776
-19 | -1.4781 | 0.03561 | -0.0588 | -41.508
-18.5 | -1.4715 | 0.03164 | -0.0584 | -46.5076
-18 | -1.4549 | 0.02824 | -0.0586 | -51.5191
-17.5 | -1.3881 | 0.02493 | -0.068 | -55.6799
-17 | -1.3767 | 0.02282 | -0.0648 | -60.3287
-16.5 | -1.3569 | 0.02106 | -0.0622 | -64.4302
-16 | -1.333 | 0.01962 | -0.0598 | -67.9409
-15.5 | -1.3092 | 0.01821 | -0.057 | -71.8946
-15 | -1.2847 | 0.01692 | -0.0539 | -75.9279
-14.5 | -1.2568 | 0.01589 | -0.051 | -79.0938
-14 | -1.228 | 0.01495 | -0.0478 | -82.1405
-13.5 | -1.1991 | 0.01413 | -0.0443 | -84.862
-13 | -1.1714 | 0.01343 | -0.0402 | -87.2226
-12.5 | -1.1382 | 0.01285 | -0.0368 | -88.5759
-12 | -1.0961 | 0.01228 | -0.035 | -89.259
-11.5 | -1.0518 | 0.01174 | -0.0336 | -89.5911
-11 | -1.0052 | 0.01124 | -0.0325 | -89.4306
-10.5 | -0.957 | 0.01078 | -0.0316 | -88.7755
-10 | -0.9084 | 0.01028 | -0.0308 | -88.3658
-9.5 | -0.8591 | 0.00977 | -0.0301 | -87.9324
-9 | -0.808 | 0.00937 | -0.0298 | -86.2327
-8.5 | -0.7554 | 0.009 | -0.0296 | -83.9333
-8 | -0.702 | 0.00869 | -0.0295 | -80.7825
-7.5 | -0.6482 | 0.00835 | -0.0295 | -77.6287
-7 | -0.5941 | 0.00803 | -0.0296 | -73.9851
-6.5 | -0.5389 | 0.00779 | -0.0299 | -69.1784
-6 | -0.4833 | 0.00751 | -0.0301 | -64.3542
-5.5 | -0.4274 | 0.00728 | -0.0305 | -58.7088
-5 | -0.3708 | 0.00709 | -0.031 | -52.299
-4.5 | -0.3141 | 0.00685 | -0.0315 | -45.854
-4 | -0.257 | 0.00668 | -0.032 | -38.4731
-3.5 | -0.1998 | 0.00651 | -0.0326 | -30.6912
-3 | -0.1422 | 0.00635 | -0.0333 | -22.3937
-2.5 | -0.0845 | 0.00616 | -0.0339 | -13.7175
-2 | -0.0277 | 0.00588 | -0.0345 | -4.7109
-1.5 | 0.0258 | 0.00522 | -0.0346 | 4.9425
-1 | 0.0777 | 0.00429 | -0.0346 | 18.1119
-0.5 | 0.1346 | 0.00394 | -0.0353 | 34.1624
0 | 0.1928 | 0.00379 | -0.0361 | 50.8707
0.5 | 0.2515 | 0.00376 | -0.037 | 66.8883
1 | 0.3108 | 0.00375 | -0.038 | 82.88
1.5 | 0.3696 | 0.00379 | -0.0389 | 97.5198
2 | 0.4279 | 0.00388 | -0.0397 | 110.2835
2.5 | 0.4868 | 0.00395 | -0.0406 | 123.2405
3 | 0.5441 | 0.00412 | -0.0413 | 132.0631
4 | 0.6408 | 0.00584 | -0.04 | 109.726
4.5 | 0.6914 | 0.00642 | -0.0396 | 107.6947
5 | 0.7414 | 0.00697 | -0.0391 | 106.3702
5.5 | 0.7922 | 0.00742 | -0.0388 | 106.7655
6 | 0.8429 | 0.00783 | -0.0384 | 107.6501
6.5 | 0.8923 | 0.00824 | -0.0378 | 108.2888
7 | 0.9388 | 0.00875 | -0.0367 | 107.2914
7.5 | 0.9843 | 0.00924 | -0.0354 | 106.526
8 | 1.0293 | 0.00967 | -0.034 | 106.4426
8.5 | 1.0716 | 0.01011 | -0.0322 | 105.9941
9 | 1.1057 | 0.01049 | -0.0287 | 105.4051
9.5 | 1.134 | 0.01106 | -0.0243 | 102.5316
10 | 1.1649 | 0.0117 | -0.0209 | 99.5641
10.5 | 1.1978 | 0.01237 | -0.0179 | 96.831
11 | 1.2282 | 0.0132 | -0.0149 | 93.0455
11.5 | 1.2565 | 0.01413 | -0.0116 | 88.9243
12 | 1.2836 | 0.01497 | -0.0082 | 85.7448
12.5 | 1.367 | 0.01618 | -0.0169 | 84.487
13.5 | 1.4186 | 0.01884 | -0.0112 | 75.2972
14 | 1.4518 | 0.02053 | -0.0106 | 70.716
14.5 | 1.4836 | 0.02222 | -0.0098 | 66.7687
15 | 1.5121 | 0.02408 | -0.0087 | 62.7949
15.5 | 1.5363 | 0.02627 | -0.0073 | 58.4812
16 | 1.5624 | 0.02836 | -0.0063 | 55.0917
16.5 | 1.5858 | 0.03071 | -0.0051 | 51.6379
17 | 1.6032 | 0.03355 | -0.0038 | 47.7854
17.5 | 1.6236 | 0.03623 | -0.0028 | 44.8137
18 | 1.6392 | 0.03936 | -0.0017 | 41.6463
18.5 | 1.6555 | 0.04247 | -0.0008 | 38.9805
19 | 1.6708 | 0.04574 | -0.0001 | 36.5282
19.5 | 1.6841 | 0.04918 | 0.0006 | 34.2436
20 | 1.6926 | 0.05314 | 0.0014 | 31.8517

## 91. Re 7M Mach 0.10 (1)
BIGFOIL.COM POLAR EXPORT
GA 40-216
GA 40-216 |  |  |  | Cl Max: | 1.433 | at alpha= | 13.5 | deg
JavaFoil+Calcfoil stall+Eppler ext transition |  |  |  | L/D Max: | 125.597 | at alpha= | 3.5 | deg
Re: | 7000000 |  |  | Cd Min: | 0.00426 | at alpha= | 0 | deg
Mach: | 0.1 |  |  | Cl=0 at alpha= | -1.6774 | deg
|  |  |  | @ Cl=0.1, Cd= | 0.0042727
|  |  |  | @ Cl=0.4, Cd= | 0.0044427
|  |  |  | @ Cl=0.6, Cd= | 0.0049654
alpha (deg) | Cl | Cd | Cm | Cl/Cd
-17 | -0.634 | 0.11126 | 0.001 | -5.7
-16.5 | -0.653 | 0.10456 | 0 | -6.249
-16 | -0.667 | 0.10383 | 0 | -6.422
-15.5 | -0.685 | 0.09578 | -0.001 | -7.155
-15 | -0.707 | 0.08391 | -0.002 | -8.427
-14.5 | -0.718 | 0.08042 | -0.002 | -8.932
-14 | -0.804 | 0.03203 | -0.004 | -25.09
-13.5 | -0.839 | 0.02134 | -0.005 | -39.301
-13 | -0.857 | 0.01732 | -0.006 | -49.483
-12.5 | -0.865 | 0.01544 | -0.007 | -55.987
-12 | -0.867 | 0.01403 | -0.008 | -61.785
-11.5 | -0.863 | 0.01308 | -0.009 | -65.968
-11 | -0.854 | 0.01225 | -0.01 | -69.74
-10.5 | -0.84 | 0.01153 | -0.012 | -72.894
-10 | -0.821 | 0.0109 | -0.013 | -75.36
-9.5 | -0.797 | 0.0104 | -0.014 | -76.646
-9 | -0.769 | 0.00982 | -0.015 | -78.321
-8.5 | -0.736 | 0.00898 | -0.016 | -81.881
-8 | -0.697 | 0.00893 | -0.017 | -78.035
-7.5 | -0.655 | 0.00878 | -0.018 | -74.55
-7 | -0.609 | 0.00845 | -0.019 | -72.074
-6.5 | -0.56 | 0.00782 | -0.02 | -71.607
-6 | -0.508 | 0.00757 | -0.021 | -67.149
-5.5 | -0.455 | 0.00783 | -0.022 | -58.081
-5 | -0.399 | 0.00728 | -0.024 | -54.776
-4.5 | -0.341 | 0.00716 | -0.025 | -47.707
-4 | -0.283 | 0.0069 | -0.026 | -40.987
-3.5 | -0.223 | 0.00674 | -0.027 | -33.082
-3 | -0.162 | 0.00652 | -0.028 | -24.895
-2.5 | -0.101 | 0.00657 | -0.029 | -15.426
-2 | -0.04 | 0.00646 | -0.03 | -6.19
-1.5 | 0.022 | 0.00441 | -0.031 | 4.897
-1 | 0.083 | 0.00427 | -0.033 | 19.508
-0.5 | 0.145 | 0.00428 | -0.034 | 33.885
0 | 0.209 | 0.00426 | -0.035 | 48.927
0.5 | 0.271 | 0.00434 | -0.036 | 62.438
1 | 0.333 | 0.00435 | -0.037 | 76.544
1.5 | 0.395 | 0.00443 | -0.038 | 89.3
2 | 0.458 | 0.00459 | -0.039 | 99.76
2.5 | 0.52 | 0.00471 | -0.041 | 110.36
3 | 0.581 | 0.0049 | -0.042 | 118.525
3.5 | 0.642 | 0.00511 | -0.043 | 125.597
4 | 0.703 | 0.00566 | -0.044 | 124.198
4.5 | 0.764 | 0.00644 | -0.045 | 118.582
5 | 0.824 | 0.00783 | -0.046 | 105.225
5.5 | 0.883 | 0.00828 | -0.047 | 106.683
6 | 0.942 | 0.0086 | -0.048 | 109.446
6.5 | 0.999 | 0.00998 | -0.05 | 100.101
7 | 1.054 | 0.01003 | -0.051 | 105.099
7.5 | 1.107 | 0.01082 | -0.052 | 102.3
8 | 1.143 | 0.01145 | -0.052 | 99.842
8.5 | 1.187 | 0.01203 | -0.053 | 98.63
9 | 1.227 | 0.01263 | -0.054 | 97.176
9.5 | 1.265 | 0.01342 | -0.055 | 94.289
10 | 1.301 | 0.01439 | -0.056 | 90.369
10.5 | 1.333 | 0.01517 | -0.057 | 87.839
11 | 1.36 | 0.01595 | -0.058 | 85.28
11.5 | 1.384 | 0.01682 | -0.059 | 82.292
12 | 1.403 | 0.01789 | -0.059 | 78.412
12.5 | 1.417 | 0.01897 | -0.06 | 74.712
13 | 1.427 | 0.02012 | -0.061 | 70.951
13.5 | 1.433 | 0.02125 | -0.062 | 67.425
14 | 1.433 | 0.02281 | -0.063 | 62.81
14.5 | 1.429 | 0.02435 | -0.063 | 58.69
15 | 1.421 | 0.02605 | -0.064 | 54.546
15.5 | 1.408 | 0.02816 | -0.065 | 50.008
16 | 1.391 | 0.03042 | -0.065 | 45.749
16.5 | 1.371 | 0.033 | -0.066 | 41.541
17 | 1.347 | 0.03589 | -0.067 | 37.536
17.5 | 1.322 | 0.03825 | -0.067 | 34.562
18 | 1.289 | 0.04363 | -0.067 | 29.544
18.5 | 1.256 | 0.04842 | -0.068 | 25.93

## 92. Re 7M Mach 0.10 (2)
BIGFOIL.COM POLAR EXPORT
GA 40-216
GA 40-216 |  |  |  | Cl Max: | 1.6865 | at alpha= | 20 | deg
XFOIL ncrit=9 |  |  |  | L/D Max: | 132.913 | at alpha= | 3 | deg
Re: | 7000000 |  |  | Cd Min: | 0.05579 | at alpha= | 20 | deg
Mach: | 0.1 |  |  | Cl=0 at alpha= | -1.7435 | deg
|  |  |  | @ Cl=0.1, Cd= | 0.0041572
|  |  |  | @ Cl=0.4, Cd= | 0.0038377
|  |  |  | @ Cl=0.6, Cd= | 0.0049547
alpha (deg) | Cl | Cd | Cm | Cl/Cd
-20 | -1.4467 | 0.05183 | -0.059 | -27.9124
-19.5 | -1.437 | 0.04724 | -0.0602 | -30.4191
-19 | -1.4594 | 0.03954 | -0.0615 | -36.9095
-18 | -1.4274 | 0.03306 | -0.0609 | -43.176
-17.5 | -1.3677 | 0.02743 | -0.0729 | -49.8615
-17 | -1.3652 | 0.02468 | -0.0692 | -55.316
-16.5 | -1.3469 | 0.02267 | -0.0667 | -59.4133
-16 | -1.3271 | 0.02084 | -0.0639 | -63.6804
-15.5 | -1.3048 | 0.01922 | -0.061 | -67.8876
-15 | -1.2818 | 0.01773 | -0.0578 | -72.2955
-14.5 | -1.2545 | 0.01657 | -0.0548 | -75.7091
-14 | -1.226 | 0.01551 | -0.0515 | -79.0458
-13.5 | -1.1968 | 0.0146 | -0.0481 | -81.9726
-13 | -1.1681 | 0.0138 | -0.0442 | -84.6449
-12.5 | -1.14 | 0.01314 | -0.0396 | -86.758
-12 | -1.1003 | 0.01253 | -0.0372 | -87.8132
-11.5 | -1.0566 | 0.01195 | -0.0355 | -88.4184
-11 | -1.0105 | 0.01141 | -0.0341 | -88.5627
-10.5 | -0.9623 | 0.01092 | -0.033 | -88.1227
-10 | -0.9129 | 0.01046 | -0.0322 | -87.2753
-9.5 | -0.8638 | 0.00991 | -0.0313 | -87.1645
-9 | -0.8128 | 0.00945 | -0.0307 | -86.0106
-8.5 | -0.76 | 0.00907 | -0.0303 | -83.7927
-8 | -0.7063 | 0.00875 | -0.0302 | -80.72
-7.5 | -0.6519 | 0.00842 | -0.0302 | -77.4228
-7 | -0.5977 | 0.00808 | -0.0301 | -73.9728
-6.5 | -0.5421 | 0.00782 | -0.0303 | -69.3223
-6 | -0.4861 | 0.00755 | -0.0305 | -64.3841
-5.5 | -0.4299 | 0.0073 | -0.0309 | -58.8904
-5 | -0.3729 | 0.00711 | -0.0313 | -52.4473
-4.5 | -0.3159 | 0.00687 | -0.0318 | -45.9825
-4 | -0.2584 | 0.00669 | -0.0323 | -38.6248
-3.5 | -0.2009 | 0.00653 | -0.0329 | -30.7657
-3 | -0.1428 | 0.00636 | -0.0335 | -22.4528
-2.5 | -0.0848 | 0.00617 | -0.0342 | -13.7439
-2 | -0.0276 | 0.00591 | -0.0347 | -4.6701
-1.5 | 0.0262 | 0.00524 | -0.0348 | 5
-1 | 0.0783 | 0.00429 | -0.0349 | 18.2517
-0.5 | 0.1355 | 0.00394 | -0.0355 | 34.3909
0 | 0.194 | 0.00379 | -0.0363 | 51.1873
0.5 | 0.2532 | 0.00377 | -0.0372 | 67.1618
1 | 0.3128 | 0.00376 | -0.0382 | 83.1915
1.5 | 0.372 | 0.00379 | -0.0391 | 98.153
2 | 0.4307 | 0.00389 | -0.0399 | 110.7198
2.5 | 0.4899 | 0.00395 | -0.0409 | 124.0253
3 | 0.5476 | 0.00412 | -0.0416 | 132.9126
3.5 | 0.5978 | 0.00491 | -0.0411 | 121.7515
4 | 0.6446 | 0.00586 | -0.0401 | 110
4.5 | 0.6952 | 0.00646 | -0.0397 | 107.6161
5 | 0.7453 | 0.00701 | -0.0391 | 106.3195
5.5 | 0.7963 | 0.00746 | -0.0387 | 106.7426
6 | 0.8471 | 0.00787 | -0.0383 | 107.6366
6.5 | 0.8963 | 0.0083 | -0.0375 | 107.988
7 | 0.9429 | 0.00881 | -0.0363 | 107.0261
8 | 1.0327 | 0.00974 | -0.0333 | 106.0267
8.5 | 1.0728 | 0.01019 | -0.0309 | 105.2797
9 | 1.1037 | 0.01061 | -0.0267 | 104.0245
9.5 | 1.1329 | 0.01124 | -0.0226 | 100.7918
10 | 1.165 | 0.0119 | -0.0193 | 97.8992
10.5 | 1.1977 | 0.01263 | -0.0163 | 94.8298
11 | 1.2285 | 0.01351 | -0.0132 | 90.9326
11.5 | 1.257 | 0.01448 | -0.01 | 86.8094
12 | 1.285 | 0.01535 | -0.0067 | 83.7134
12.5 | 1.3741 | 0.01672 | -0.0165 | 82.183
13.5 | 1.4239 | 0.01955 | -0.0104 | 72.8338
14 | 1.4556 | 0.02131 | -0.0094 | 68.306
14.5 | 1.4861 | 0.02311 | -0.0083 | 64.3055
15 | 1.5128 | 0.02515 | -0.007 | 60.1511
15.5 | 1.5385 | 0.02732 | -0.0057 | 56.3141
16 | 1.5639 | 0.02953 | -0.0045 | 52.9597
16.5 | 1.5859 | 0.03208 | -0.0033 | 49.4358
17 | 1.602 | 0.03512 | -0.0018 | 45.615
17.5 | 1.6216 | 0.03797 | -0.0007 | 42.7074
18 | 1.639 | 0.04102 | 0.0003 | 39.9561
18.5 | 1.655 | 0.04427 | 0.0012 | 37.3842
19 | 1.6687 | 0.04779 | 0.0021 | 34.9173
19.5 | 1.6802 | 0.0515 | 0.0029 | 32.6252
20 | 1.6865 | 0.05579 | 0.0036 | 30.2294

## 93. Re 7M Mach 0.25 (1)
BIGFOIL.COM POLAR EXPORT
GA 40-216
GA 40-216 |  |  |  | Cl Max: | 1.365 | at alpha= | 12 | deg
JavaFoil+Calcfoil stall+Eppler ext transition |  |  |  | L/D Max: | 127.189 | at alpha= | 3.5 | deg
Re: | 7000000 |  |  | Cd Min: | 0.00428 | at alpha= | -0.5 | deg
Mach: | 0.25 |  |  | Cl=0 at alpha= | -1.6746 | deg
|  |  |  | @ Cl=0.1, Cd= | 0.0043111
|  |  |  | @ Cl=0.4, Cd= | 0.0044053
|  |  |  | @ Cl=0.6, Cd= | 0.0050306
alpha (deg) | Cl | Cd | Cm | Cl/Cd
-15.5 | -0.359 | 0.1063 | -0.001 | -3.379
-15 | -0.41 | 0.10099 | -0.001 | -4.056
-14.5 | -0.455 | 0.09777 | -0.002 | -4.654
-14 | -0.497 | 0.09097 | -0.002 | -5.467
-13.5 | -0.535 | 0.08638 | -0.003 | -6.192
-13 | -0.568 | 0.08161 | -0.004 | -6.954
-12.5 | -0.594 | 0.07785 | -0.004 | -7.634
-12 | -0.617 | 0.07272 | -0.005 | -8.48
-11.5 | -0.745 | 0.01673 | -0.009 | -44.495
-11 | -0.769 | 0.01369 | -0.011 | -56.155
-10.5 | -0.777 | 0.01253 | -0.012 | -62.015
-10 | -0.775 | 0.01185 | -0.013 | -65.431
-9.5 | -0.767 | 0.01099 | -0.014 | -69.725
-9 | -0.75 | 0.01041 | -0.015 | -72.057
-8.5 | -0.726 | 0.00983 | -0.016 | -73.879
-8 | -0.696 | 0.00898 | -0.017 | -77.455
-7.5 | -0.658 | 0.00908 | -0.019 | -72.444
-7 | -0.616 | 0.0087 | -0.02 | -70.723
-6.5 | -0.569 | 0.00799 | -0.021 | -71.147
-6 | -0.518 | 0.00775 | -0.022 | -66.88
-5.5 | -0.464 | 0.0078 | -0.023 | -59.575
-5 | -0.408 | 0.0074 | -0.024 | -55.126
-4.5 | -0.35 | 0.00724 | -0.025 | -48.296
-4 | -0.29 | 0.00698 | -0.027 | -41.514
-3.5 | -0.229 | 0.0067 | -0.028 | -34.159
-3 | -0.167 | 0.00653 | -0.029 | -25.534
-2.5 | -0.104 | 0.00652 | -0.03 | -15.962
-2 | -0.041 | 0.00634 | -0.031 | -6.483
-1.5 | 0.022 | 0.00458 | -0.032 | 4.838
-1 | 0.086 | 0.00432 | -0.034 | 19.839
-0.5 | 0.149 | 0.00428 | -0.035 | 34.823
0 | 0.214 | 0.00429 | -0.036 | 49.95
0.5 | 0.278 | 0.00434 | -0.037 | 64.117
1 | 0.342 | 0.00436 | -0.038 | 78.561
1.5 | 0.406 | 0.00441 | -0.039 | 92.203
2 | 0.47 | 0.00462 | -0.041 | 101.907
2.5 | 0.534 | 0.00478 | -0.042 | 111.697
3 | 0.596 | 0.00502 | -0.043 | 118.774
3.5 | 0.66 | 0.00519 | -0.044 | 127.189
4 | 0.723 | 0.00577 | -0.045 | 125.222
4.5 | 0.785 | 0.00663 | -0.046 | 118.329
5 | 0.846 | 0.00805 | -0.047 | 105.135
5.5 | 0.907 | 0.00853 | -0.049 | 106.271
6 | 0.966 | 0.0089 | -0.05 | 108.591
6.5 | 1.024 | 0.00995 | -0.051 | 102.912
7 | 1.067 | 0.01097 | -0.051 | 97.232
7.5 | 1.115 | 0.0115 | -0.052 | 96.979
8 | 1.16 | 0.01216 | -0.053 | 95.383
8.5 | 1.203 | 0.0128 | -0.054 | 93.993
9 | 1.241 | 0.0139 | -0.055 | 89.336
9.5 | 1.276 | 0.01438 | -0.056 | 88.768
10 | 1.306 | 0.01548 | -0.057 | 84.346
10.5 | 1.33 | 0.01647 | -0.058 | 80.752
11 | 1.349 | 0.01713 | -0.059 | 78.727
11.5 | 1.36 | 0.01857 | -0.06 | 73.24
12 | 1.365 | 0.01978 | -0.061 | 69.008
12.5 | 1.362 | 0.02115 | -0.062 | 64.398
13 | 1.352 | 0.02266 | -0.062 | 59.678
13.5 | 1.335 | 0.02416 | -0.063 | 55.251
14 | 1.309 | 0.02649 | -0.064 | 49.389
14.5 | 1.275 | 0.02865 | -0.064 | 44.504
15 | 1.236 | 0.03068 | -0.065 | 40.296
15.5 | 1.186 | 0.03519 | -0.065 | 33.686
16 | 1.13 | 0.03943 | -0.066 | 28.663
16.5 | 1.067 | 0.04535 | -0.066 | 23.524
17 | 0.995 | 0.05402 | -0.065 | 18.428

## 94. Re 7M Mach 0.25 (2)
BIGFOIL.COM POLAR EXPORT
GA 40-216
GA 40-216 |  |  |  | Cl Max: | 1.6284 | at alpha= | 18.5 | deg
XFOIL ncrit=9 |  |  |  | L/D Max: | 136.298 | at alpha= | 3 | deg
Re: | 7000000 |  |  | Cd Min: | 0.11245 | at alpha= | -18.5 | deg
Mach: | 0.25 |  |  | Cl=0 at alpha= | -1.7563 | deg
|  |  |  | @ Cl=0.1, Cd= | 0.0042147
|  |  |  | @ Cl=0.4, Cd= | 0.0038393
|  |  |  | @ Cl=0.6, Cd= | 0.0046746
alpha (deg) | Cl | Cd | Cm | Cl/Cd
-18.5 | -0.9616 | 0.11245 | -0.036 | -8.5514
-18 | -1.0163 | 0.08937 | -0.0542 | -11.3718
-17.5 | -1.0465 | 0.0692 | -0.0745 | -15.1228
-17 | -1.1085 | 0.05502 | -0.0817 | -20.1472
-16.5 | -1.1353 | 0.04637 | -0.0844 | -24.4835
-16 | -1.1927 | 0.03625 | -0.0852 | -32.9021
-15.5 | -1.2038 | 0.03105 | -0.0834 | -38.7697
-15 | -1.2095 | 0.02667 | -0.0804 | -45.3506
-14.5 | -1.2018 | 0.02351 | -0.0768 | -51.1187
-14 | -1.1879 | 0.02092 | -0.0729 | -56.783
-13.5 | -1.1669 | 0.01891 | -0.0689 | -61.7081
-13 | -1.1421 | 0.01727 | -0.0647 | -66.132
-12.5 | -1.1151 | 0.01585 | -0.0603 | -70.3533
-12 | -1.0877 | 0.01458 | -0.0556 | -74.6022
-11.5 | -1.0582 | 0.01363 | -0.0506 | -77.6376
-11 | -1.0282 | 0.01277 | -0.0452 | -80.5168
-10.5 | -0.9843 | 0.01203 | -0.0424 | -81.8204
-10 | -0.9373 | 0.01132 | -0.04 | -82.8004
-9.5 | -0.8873 | 0.01073 | -0.0382 | -82.6934
-9 | -0.8368 | 0.01009 | -0.0364 | -82.9336
-8.5 | -0.7842 | 0.00955 | -0.0351 | -82.1152
-8 | -0.7293 | 0.00911 | -0.0343 | -80.0549
-7.5 | -0.6732 | 0.00873 | -0.0337 | -77.1134
-6.5 | -0.5597 | 0.00801 | -0.0329 | -69.8752
-6 | -0.5015 | 0.00774 | -0.0329 | -64.7933
-5 | -0.3845 | 0.00721 | -0.0331 | -53.3287
-4.5 | -0.3253 | 0.00699 | -0.0334 | -46.5379
-4 | -0.266 | 0.00678 | -0.0338 | -39.233
-3.5 | -0.2063 | 0.0066 | -0.0343 | -31.2576
-3 | -0.1463 | 0.00641 | -0.0349 | -22.8237
-2.5 | -0.0863 | 0.00624 | -0.0355 | -13.8301
-2 | -0.027 | 0.00602 | -0.036 | -4.485
-1.5 | 0.0284 | 0.00534 | -0.0361 | 5.3184
-1 | 0.0817 | 0.00433 | -0.036 | 18.8684
-0.5 | 0.1404 | 0.00396 | -0.0366 | 35.4545
0 | 0.2008 | 0.00382 | -0.0375 | 52.5654
0.5 | 0.2622 | 0.00379 | -0.0384 | 69.1821
1 | 0.3238 | 0.00379 | -0.0394 | 85.4354
1.5 | 0.3852 | 0.00381 | -0.0404 | 101.1024
2 | 0.4459 | 0.00393 | -0.0412 | 113.4606
2.5 | 0.5072 | 0.00398 | -0.0422 | 127.4372
3 | 0.567 | 0.00416 | -0.0429 | 136.2981
3.5 | 0.6183 | 0.00496 | -0.0422 | 124.6573
4.5 | 0.7155 | 0.00665 | -0.04 | 107.594
5.5 | 0.8176 | 0.00771 | -0.0382 | 106.0441
6 | 0.869 | 0.00813 | -0.0373 | 106.8881
6.5 | 0.9171 | 0.00863 | -0.0358 | 106.2688
7 | 0.9608 | 0.00923 | -0.0335 | 104.0953
7.5 | 1.004 | 0.00972 | -0.0311 | 103.2922
8 | 1.0343 | 0.0102 | -0.0261 | 101.402
8.5 | 1.0646 | 0.01085 | -0.0215 | 98.1198
9 | 1.0985 | 0.01155 | -0.0179 | 95.1082
9.5 | 1.1308 | 0.01242 | -0.0142 | 91.0467
10 | 1.166 | 0.01328 | -0.0112 | 87.8012
10.5 | 1.1989 | 0.01431 | -0.008 | 83.7806
11 | 1.2285 | 0.01551 | -0.0046 | 79.207
11.5 | 1.2592 | 0.01664 | -0.0013 | 75.6731
12 | 1.3186 | 0.01805 | -0.0043 | 73.0526
13.5 | 1.4408 | 0.02365 | -0.0038 | 60.9218
14 | 1.4678 | 0.02596 | -0.0019 | 56.5408
14.5 | 1.4957 | 0.02829 | -0.0002 | 52.8703
15 | 1.5216 | 0.03083 | 0.0016 | 49.3545
15.5 | 1.5446 | 0.03364 | 0.0033 | 45.9156
16 | 1.5631 | 0.03688 | 0.0052 | 42.3834
16.5 | 1.5796 | 0.04038 | 0.0068 | 39.1184
17 | 1.5963 | 0.04394 | 0.0083 | 36.3291
17.5 | 1.6106 | 0.04781 | 0.0097 | 33.6875
18 | 1.6204 | 0.05208 | 0.011 | 31.1137
18.5 | 1.6284 | 0.05664 | 0.0121 | 28.75
19 | 1.6279 | 0.06188 | 0.0133 | 26.3074
19.5 | 1.623 | 0.06735 | 0.0147 | 24.098
20 | 1.6079 | 0.07359 | 0.0163 | 21.8494

## 95. Re 7M Mach 0.50 (1)
BIGFOIL.COM POLAR EXPORT
GA 40-216
GA 40-216 |  |  |  | Cl Max: | 1.231 | at alpha= | 20 | deg
JavaFoil+Calcfoil stall+Eppler ext transition |  |  |  | L/D Max: | 122.962 | at alpha= | 3 | deg
Re: | 7000000 |  |  | Cd Min: | 0.00449 | at alpha= | 0 | deg
Mach: | 0.5 |  |  | Cl=0 at alpha= | -1.6761 | deg
|  |  |  | @ Cl=0.1, Cd= | 0.0046227
|  |  |  | @ Cl=0.4, Cd= | 0.0046244
|  |  |  | @ Cl=0.6, Cd= | 0.0052
alpha (deg) | Cl | Cd | Cm | Cl/Cd
-20 | -1.028 | 0.15558 | 0.005 | -6.61
-19.5 | -1 | 0.14799 | 0.004 | -6.76
-19 | -0.974 | 0.16355 | 0.003 | -5.953
-18.5 | -0.953 | 0.14315 | 0.003 | -6.654
-18 | -0.925 | 0.13596 | 0.002 | -6.804
-17.5 | -0.897 | 0.12945 | 0.002 | -6.928
-17 | -0.866 | 0.12622 | 0.001 | -6.86
-16.5 | -0.833 | 0.1351 | 0 | -6.162
-16 | -0.807 | 0.11952 | 0 | -6.752
-15.5 | -0.779 | 0.11393 | -0.001 | -6.834
-15 | -0.751 | 0.11055 | -0.002 | -6.793
-14.5 | -0.723 | 0.10536 | -0.002 | -6.866
-14 | -0.696 | 0.10164 | -0.003 | -6.845
-13.5 | -0.669 | 0.09624 | -0.003 | -6.947
-13 | -0.64 | 0.09067 | -0.004 | -7.063
-12.5 | -0.612 | 0.08545 | -0.005 | -7.166
-12 | -0.585 | 0.07842 | -0.005 | -7.46
-11.5 | -0.558 | 0.07241 | -0.006 | -7.703
-11 | -0.532 | 0.06574 | -0.007 | -8.091
-10.5 | -0.588 | 0.01783 | -0.013 | -32.977
-10 | -0.566 | 0.01447 | -0.014 | -39.09
-9.5 | -0.443 | 0.06001 | -0.008 | -7.38
-9 | -0.496 | 0.01388 | -0.016 | -35.764
-8.5 | -0.469 | 0.01197 | -0.018 | -39.194
-8 | -0.436 | 0.0116 | -0.019 | -37.557
-7.5 | -0.332 | 0.04614 | -0.011 | -7.19
-7 | -0.368 | 0.01036 | -0.022 | -35.57
-6.5 | -0.521 | 0.00993 | -0.023 | -52.438
-6 | -0.526 | 0.0097 | -0.024 | -54.175
-5.5 | -0.492 | 0.00878 | -0.026 | -56.08
-5 | -0.442 | 0.00802 | -0.027 | -55.148
-4.5 | -0.384 | 0.00791 | -0.028 | -48.55
-4 | -0.321 | 0.00791 | -0.03 | -40.566
-3.5 | -0.254 | 0.0073 | -0.031 | -34.835
-3 | -0.186 | 0.00704 | -0.032 | -26.387
-2.5 | -0.116 | 0.00701 | -0.034 | -16.561
-2 | -0.046 | 0.00674 | -0.035 | -6.802
-1.5 | 0.025 | 0.00463 | -0.036 | 5.344
-1 | 0.096 | 0.00463 | -0.037 | 20.685
-0.5 | 0.167 | 0.0045 | -0.039 | 37.014
0 | 0.24 | 0.00449 | -0.04 | 53.407
0.5 | 0.311 | 0.00456 | -0.041 | 68.179
1 | 0.383 | 0.00461 | -0.043 | 83.019
1.5 | 0.454 | 0.00467 | -0.044 | 97.219
2 | 0.526 | 0.00497 | -0.045 | 105.748
2.5 | 0.597 | 0.00519 | -0.047 | 115.028
3 | 0.666 | 0.00542 | -0.048 | 122.962
3.5 | 0.737 | 0.00618 | -0.049 | 119.218
4 | 0.806 | 0.00721 | -0.05 | 111.766
4.5 | 0.863 | 0.00942 | -0.051 | 91.658
5 | 0.926 | 0.01007 | -0.052 | 91.941
5.5 | 0.986 | 0.01075 | -0.053 | 91.767
6 | 1.044 | 0.01213 | -0.054 | 86.099
6.5 | 1.1 | 0.01286 | -0.055 | 85.543
7 | 1.146 | 0.01378 | -0.057 | 83.17
7.5 | 1.182 | 0.01536 | -0.058 | 76.914
8 | 1.202 | 0.01653 | -0.059 | 72.718
8.5 | 1.195 | 0.01789 | -0.06 | 66.804
9 | 1.127 | 0.01948 | -0.061 | 57.878
9.5 | 0.756 | 0.02146 | -0.062 | 35.243
10 | 0.782 | 0.02486 | -0.062 | 31.469
10.5 | 0.817 | 0.02501 | -0.063 | 32.686
11 | 0.719 | 0.07964 | -0.033 | 9.027
11.5 | 0.749 | 0.08011 | -0.036 | 9.344
12 | 0.778 | 0.08676 | -0.038 | 8.964
12.5 | 0.82 | 0.08358 | -0.047 | 9.815
13 | 0.844 | 0.09383 | -0.046 | 8.997
13.5 | 0.864 | 0.0998 | -0.042 | 8.657
14 | 0.895 | 0.10443 | -0.044 | 8.566
14.5 | 0.927 | 0.10657 | -0.047 | 8.701
15 | 0.963 | 0.10714 | -0.051 | 8.987
15.5 | 0.995 | 0.11104 | -0.053 | 8.96
16 | 1.02 | 0.12077 | -0.053 | 8.447
16.5 | 1.036 | 0.14173 | -0.049 | 7.31
17 | 1.065 | 0.12813 | -0.051 | 8.311
17.5 | 1.095 | 0.13181 | -0.053 | 8.309
18 | 1.143 | 0.1242 | -0.059 | 9.201
18.5 | 1.188 | 0.11872 | -0.064 | 10.007
19 | 1.209 | 0.13087 | -0.063 | 9.237
19.5 | 1.228 | 0.14537 | -0.062 | 8.444
20 | 1.231 | 0.15286 | -0.056 | 8.05

## 96. Re 7M Mach 0.50 (2)
BIGFOIL.COM POLAR EXPORT
GA 40-216
GA 40-216 |  |  |  | Cl Max: | 1.3516 | at alpha= | 12 | deg
XFOIL ncrit=9 |  |  |  | L/D Max: | 151.247 | at alpha= | 3 | deg
Re: | 7000000 |  |  | Cd Min: | 0.14047 | at alpha= | 17 | deg
Mach: | 0.5 |  |  | Cl=0 at alpha= | -1.8208 | deg
|  |  |  | @ Cl=0.1, Cd= | 0.0046429
|  |  |  | @ Cl=0.4, Cd= | 0.0039511
|  |  |  | @ Cl=0.6, Cd= | 0.0042033
alpha (deg) | Cl | Cd | Cm | Cl/Cd
-12.5 | -0.4149 | 0.11099 | -0.0535 | -3.7382
-12 | -0.4218 | 0.09928 | -0.0604 | -4.2486
-11.5 | -0.4313 | 0.08762 | -0.0675 | -4.9224
-11 | -0.4501 | 0.07283 | -0.0774 | -6.1801
-10.5 | -0.474 | 0.05935 | -0.0875 | -7.9865
-10 | -0.509 | 0.04879 | -0.0934 | -10.4325
-9.5 | -0.5415 | 0.0408 | -0.095 | -13.2721
-9 | -0.5854 | 0.03335 | -0.0925 | -17.5532
-8.5 | -0.62 | 0.02757 | -0.0861 | -22.4882
-8 | -0.6501 | 0.02225 | -0.0763 | -29.218
-7.5 | -0.6541 | 0.01733 | -0.067 | -37.7438
-7 | -0.6374 | 0.01226 | -0.0596 | -51.9902
-6.5 | -0.6099 | 0.01005 | -0.0519 | -60.6866
-6 | -0.5589 | 0.00895 | -0.0474 | -62.4469
-5.5 | -0.4974 | 0.00831 | -0.0448 | -59.8556
-5 | -0.4315 | 0.0079 | -0.0432 | -54.6203
-4.5 | -0.3646 | 0.00752 | -0.0422 | -48.484
-4 | -0.2964 | 0.00723 | -0.0417 | -40.9959
-3.5 | -0.2287 | 0.00696 | -0.0414 | -32.8592
-3 | -0.1605 | 0.00675 | -0.0415 | -23.7778
-2.5 | -0.0919 | 0.00653 | -0.0417 | -14.0735
-2 | -0.0233 | 0.00633 | -0.0422 | -3.6809
-1.5 | 0.0417 | 0.00586 | -0.0422 | 7.116
-1 | 0.098 | 0.00466 | -0.0414 | 21.03
-0.5 | 0.1624 | 0.00411 | -0.0416 | 39.5134
0 | 0.2321 | 0.00396 | -0.0426 | 58.6111
0.5 | 0.303 | 0.00391 | -0.0438 | 77.4936
1 | 0.3737 | 0.00394 | -0.0449 | 94.8477
1.5 | 0.445 | 0.00397 | -0.046 | 112.0907
2 | 0.5152 | 0.00406 | -0.047 | 126.8966
2.5 | 0.5856 | 0.00417 | -0.0478 | 140.4317
3 | 0.6549 | 0.00433 | -0.0484 | 151.2471
3.5 | 0.7116 | 0.00516 | -0.0469 | 137.907
4 | 0.7527 | 0.00648 | -0.0428 | 116.1574
4.5 | 0.7946 | 0.0075 | -0.0385 | 105.9467
5 | 0.8374 | 0.00825 | -0.0342 | 101.503
5.5 | 0.867 | 0.00889 | -0.0272 | 97.5253
6 | 0.8948 | 0.00989 | -0.0206 | 90.4752
6.5 | 0.9197 | 0.01128 | -0.0143 | 81.5337
7 | 0.9502 | 0.01274 | -0.0091 | 74.584
7.5 | 0.9876 | 0.01411 | -0.0049 | 69.9929
8 | 1.0248 | 0.0156 | -0.0008 | 65.6923
8.5 | 1.0645 | 0.01708 | 0.003 | 62.3244
9 | 1.1009 | 0.01881 | 0.007 | 58.5274
9.5 | 1.1372 | 0.02065 | 0.011 | 55.0702
10 | 1.1739 | 0.02257 | 0.015 | 52.0115
10.5 | 1.2075 | 0.02477 | 0.0191 | 48.7485
11 | 1.2411 | 0.02705 | 0.0234 | 45.8817
11.5 | 1.2844 | 0.03007 | 0.0248 | 42.7137
12 | 1.3516 | 0.03657 | 0.0168 | 36.9593
13 | 1.3159 | 0.04963 | 0.0255 | 26.5142
13.5 | 1.2838 | 0.05788 | 0.028 | 22.1804
14 | 1.2466 | 0.06673 | 0.0296 | 18.6813
14.5 | 1.2077 | 0.07651 | 0.0293 | 15.7849
15 | 1.1717 | 0.08784 | 0.0259 | 13.339
15.5 | 1.139 | 0.10038 | 0.0197 | 11.3469
16 | 1.1101 | 0.11373 | 0.0118 | 9.7608
16.5 | 1.0861 | 0.12718 | 0.0033 | 8.5399
17 | 1.0665 | 0.14047 | -0.0054 | 7.5924

## 97. Re 8M Mach 0.00 (1)
BIGFOIL.COM POLAR EXPORT
GA 40-216
GA 40-216 |  |  |  | Cl Max: | 1.449 | at alpha= | 14 | deg
JavaFoil+Calcfoil stall+Eppler ext transition |  |  |  | L/D Max: | 117.669 | at alpha= | 3 | deg
Re: | 8000000 |  |  | Cd Min: | 0.00422 | at alpha= | 0 | deg
Mach: | 0 |  |  | Cl=0 at alpha= | -1.6721 | deg
|  |  |  | @ Cl=0.1, Cd= | 0.0042644
|  |  |  | @ Cl=0.4, Cd= | 0.004355
|  |  |  | @ Cl=0.6, Cd= | 0.0051733
alpha (deg) | Cl | Cd | Cm | Cl/Cd
-17.5 | -0.662 | 0.11667 | 0.001 | -5.675
-17 | -0.679 | 0.11029 | 0.001 | -6.153
-16.5 | -0.696 | 0.10263 | 0 | -6.778
-16 | -0.715 | 0.09267 | 0 | -7.714
-15.5 | -0.757 | 0.06392 | -0.001 | -11.837
-15 | -0.815 | 0.03411 | -0.002 | -23.904
-14.5 | -0.84 | 0.02644 | -0.003 | -31.772
-14 | -0.862 | 0.02088 | -0.004 | -41.293
-13.5 | -0.877 | 0.01762 | -0.005 | -49.745
-13 | -0.884 | 0.01569 | -0.006 | -56.352
-12.5 | -0.886 | 0.01441 | -0.007 | -61.497
-12 | -0.884 | 0.01334 | -0.008 | -66.253
-11.5 | -0.876 | 0.01247 | -0.009 | -70.258
-11 | -0.865 | 0.01172 | -0.01 | -73.808
-10.5 | -0.848 | 0.01107 | -0.011 | -76.614
-10 | -0.827 | 0.01051 | -0.013 | -78.692
-9.5 | -0.801 | 0.01004 | -0.014 | -79.853
-9 | -0.771 | 0.00915 | -0.015 | -84.335
-8.5 | -0.736 | 0.00877 | -0.016 | -83.876
-8 | -0.696 | 0.00866 | -0.017 | -80.4
-7.5 | -0.654 | 0.00857 | -0.018 | -76.287
-7 | -0.607 | 0.00827 | -0.019 | -73.43
-6.5 | -0.558 | 0.00797 | -0.02 | -70.047
-6 | -0.507 | 0.00766 | -0.021 | -66.136
-5.5 | -0.453 | 0.00759 | -0.022 | -59.686
-5 | -0.397 | 0.00701 | -0.023 | -56.629
-4.5 | -0.34 | 0.00675 | -0.025 | -50.341
-4 | -0.281 | 0.00678 | -0.026 | -41.507
-3.5 | -0.222 | 0.00662 | -0.027 | -33.525
-3 | -0.162 | 0.00654 | -0.028 | -24.715
-2.5 | -0.101 | 0.00645 | -0.029 | -15.637
-2 | -0.04 | 0.00626 | -0.03 | -6.36
-1.5 | 0.021 | 0.00442 | -0.031 | 4.856
-1 | 0.083 | 0.00427 | -0.032 | 19.435
-0.5 | 0.144 | 0.00425 | -0.034 | 34.025
0 | 0.208 | 0.00422 | -0.035 | 49.179
0.5 | 0.27 | 0.00429 | -0.036 | 62.844
1 | 0.331 | 0.00431 | -0.037 | 76.953
1.5 | 0.393 | 0.00432 | -0.038 | 91
2 | 0.455 | 0.00463 | -0.039 | 98.32
2.5 | 0.517 | 0.00475 | -0.04 | 108.957
3 | 0.578 | 0.00491 | -0.042 | 117.669
3.5 | 0.639 | 0.00564 | -0.043 | 113.234
4 | 0.7 | 0.00607 | -0.044 | 115.326
4.5 | 0.76 | 0.00655 | -0.045 | 116.029
5 | 0.82 | 0.00772 | -0.046 | 106.19
5.5 | 0.879 | 0.0081 | -0.047 | 108.492
6 | 0.937 | 0.00845 | -0.048 | 110.873
6.5 | 0.994 | 0.00971 | -0.049 | 102.43
7 | 1.049 | 0.00974 | -0.05 | 107.737
7.5 | 1.102 | 0.01054 | -0.052 | 104.565
8 | 1.153 | 0.01099 | -0.053 | 104.872
8.5 | 1.187 | 0.01158 | -0.053 | 102.494
9 | 1.226 | 0.01256 | -0.054 | 97.615
9.5 | 1.264 | 0.01319 | -0.055 | 95.838
10 | 1.3 | 0.01388 | -0.056 | 93.661
10.5 | 1.333 | 0.01456 | -0.057 | 91.548
11 | 1.362 | 0.01533 | -0.057 | 88.858
11.5 | 1.387 | 0.01593 | -0.058 | 87.101
12 | 1.408 | 0.01713 | -0.059 | 82.193
12.5 | 1.425 | 0.01816 | -0.06 | 78.463
13 | 1.437 | 0.01919 | -0.061 | 74.882
13.5 | 1.446 | 0.02024 | -0.062 | 71.408
14 | 1.449 | 0.02169 | -0.063 | 66.811
14.5 | 1.449 | 0.02318 | -0.063 | 62.503
15 | 1.444 | 0.02473 | -0.064 | 58.387
15.5 | 1.437 | 0.02597 | -0.065 | 55.332
16 | 1.424 | 0.02848 | -0.065 | 49.995
16.5 | 1.408 | 0.03082 | -0.066 | 45.678
17 | 1.389 | 0.03329 | -0.067 | 41.724
17.5 | 1.368 | 0.03553 | -0.067 | 38.514
18 | 1.344 | 0.03851 | -0.068 | 34.898
18.5 | 1.314 | 0.04354 | -0.068 | 30.179
19 | 1.277 | 0.04795 | -0.068 | 26.635

## 98. Re 8M Mach 0.00 (2)
BIGFOIL.COM POLAR EXPORT
GA 40-216
GA 40-216 |  |  |  | Cl Max: | 1.7148 | at alpha= | 20 | deg
XFOIL ncrit=9 |  |  |  | L/D Max: | 129.238 | at alpha= | 3 | deg
Re: | 8000000 |  |  | Cd Min: | 0.05153 | at alpha= | 20 | deg
Mach: | 0 |  |  | Cl=0 at alpha= | -1.7459 | deg
|  |  |  | @ Cl=0.1, Cd= | 0.0042174
|  |  |  | @ Cl=0.4, Cd= | 0.0037867
|  |  |  | @ Cl=0.6, Cd= | 0.0052711
alpha (deg) | Cl | Cd | Cm | Cl/Cd
-20 | -1.5239 | 0.04147 | -0.0575 | -36.747
-18.5 | -1.5038 | 0.03094 | -0.0538 | -48.6037
-18 | -1.4268 | 0.02716 | -0.0658 | -52.5331
-17.5 | -1.4009 | 0.02438 | -0.0668 | -57.461
-17 | -1.3892 | 0.02209 | -0.0639 | -62.8882
-16.5 | -1.3675 | 0.02044 | -0.0614 | -66.9031
-16 | -1.3457 | 0.01891 | -0.0586 | -71.1634
-15.5 | -1.3215 | 0.01756 | -0.0557 | -75.2563
-15 | -1.2972 | 0.0163 | -0.0525 | -79.5828
-14.5 | -1.2682 | 0.01535 | -0.0496 | -82.6189
-14 | -1.2407 | 0.01442 | -0.0461 | -86.0402
-13.5 | -1.2129 | 0.01364 | -0.0422 | -88.9223
-13 | -1.1853 | 0.01301 | -0.0379 | -91.1068
-12.5 | -1.1468 | 0.01244 | -0.0354 | -92.1865
-12 | -1.1037 | 0.01187 | -0.0338 | -92.9823
-11.5 | -1.0584 | 0.01136 | -0.0325 | -93.169
-11 | -1.011 | 0.01087 | -0.0316 | -93.0083
-10.5 | -0.9622 | 0.01044 | -0.0308 | -92.1648
-10 | -0.9121 | 0.01001 | -0.0303 | -91.1189
-9.5 | -0.862 | 0.00957 | -0.0297 | -90.0731
-9 | -0.8108 | 0.00912 | -0.0293 | -88.9035
-8.5 | -0.7582 | 0.00877 | -0.0291 | -86.4538
-8 | -0.7045 | 0.00845 | -0.0291 | -83.3728
-7.5 | -0.65 | 0.00817 | -0.0293 | -79.5594
-7 | -0.596 | 0.00785 | -0.0293 | -75.9236
-6.5 | -0.5405 | 0.00758 | -0.0296 | -71.3061
-6 | -0.4847 | 0.00735 | -0.0299 | -65.9456
-5.5 | -0.4287 | 0.00711 | -0.0303 | -60.2954
-5 | -0.3719 | 0.0069 | -0.0308 | -53.8986
-4.5 | -0.315 | 0.0067 | -0.0313 | -47.0149
-4 | -0.2579 | 0.00653 | -0.0319 | -39.4946
-3.5 | -0.2004 | 0.00636 | -0.0325 | -31.5094
-3 | -0.1427 | 0.00619 | -0.0332 | -23.0533
-2.5 | -0.0849 | 0.00603 | -0.0339 | -14.0796
-2 | -0.0277 | 0.00581 | -0.0345 | -4.7676
-1.5 | 0.0268 | 0.00523 | -0.0348 | 5.1243
-1 | 0.0799 | 0.00441 | -0.0349 | 18.1179
-0.5 | 0.1352 | 0.00388 | -0.0354 | 34.8454
0 | 0.1931 | 0.00375 | -0.0362 | 51.4933
0.5 | 0.252 | 0.00367 | -0.0371 | 68.6649
1 | 0.3109 | 0.00369 | -0.038 | 84.2547
1.5 | 0.3696 | 0.00374 | -0.0389 | 98.8235
2 | 0.4282 | 0.00383 | -0.0398 | 111.8016
2.5 | 0.4867 | 0.00391 | -0.0406 | 124.4757
3 | 0.5428 | 0.0042 | -0.0412 | 129.2381
3.5 | 0.5908 | 0.00512 | -0.0404 | 115.3906
4 | 0.6395 | 0.00592 | -0.0398 | 108.0236
4.5 | 0.6907 | 0.00644 | -0.0395 | 107.2516
5 | 0.7416 | 0.00693 | -0.0392 | 107.013
5.5 | 0.7932 | 0.00734 | -0.0389 | 108.0654
6 | 0.8448 | 0.00769 | -0.0387 | 109.857
6.5 | 0.8946 | 0.00811 | -0.0382 | 110.3083
7 | 0.9413 | 0.00862 | -0.0371 | 109.1995
7.5 | 0.9883 | 0.00905 | -0.0361 | 109.2044
8 | 1.0343 | 0.00946 | -0.0349 | 109.334
8.5 | 1.0781 | 0.00988 | -0.0333 | 109.1194
9 | 1.1162 | 0.01026 | -0.0306 | 108.7914
9.5 | 1.1436 | 0.01079 | -0.0259 | 105.987
10 | 1.1758 | 0.01134 | -0.0226 | 103.6861
10.5 | 1.2074 | 0.01202 | -0.0194 | 100.4493
11 | 1.2376 | 0.01282 | -0.0162 | 96.5367
11.5 | 1.2684 | 0.01365 | -0.0133 | 92.9231
12 | 1.2975 | 0.01455 | -0.0103 | 89.1753
12.5 | 1.3468 | 0.01559 | -0.0118 | 86.3887
14 | 1.4673 | 0.01987 | -0.0126 | 73.845
14.5 | 1.4981 | 0.02158 | -0.0116 | 69.4208
15 | 1.5259 | 0.02346 | -0.0103 | 65.0426
15.5 | 1.5528 | 0.0254 | -0.0091 | 61.1339
16 | 1.5787 | 0.02747 | -0.0079 | 57.47
16.5 | 1.6005 | 0.02988 | -0.0066 | 53.5643
17 | 1.6186 | 0.03267 | -0.0053 | 49.5439
17.5 | 1.6393 | 0.03526 | -0.0042 | 46.4918
18 | 1.6601 | 0.03793 | -0.0033 | 43.7675
18.5 | 1.6775 | 0.04091 | -0.0024 | 41.0046
19 | 1.6926 | 0.04416 | -0.0016 | 38.3288
19.5 | 1.7063 | 0.0476 | -0.0009 | 35.8466
20 | 1.7148 | 0.05153 | -0.0001 | 33.2777

## 99. Re 8M Mach 0.10 (1)
BIGFOIL.COM POLAR EXPORT
GA 40-216
GA 40-216 |  |  |  | Cl Max: | 1.435 | at alpha= | 14 | deg
JavaFoil+Calcfoil stall+Eppler ext transition |  |  |  | L/D Max: | 118.935 | at alpha= | 3 | deg
Re: | 8000000 |  |  | Cd Min: | 0.00424 | at alpha= | 0 | deg
Mach: | 0.1 |  |  | Cl=0 at alpha= | -1.6774 | deg
|  |  |  | @ Cl=0.1, Cd= | 0.0042845
|  |  |  | @ Cl=0.4, Cd= | 0.0043614
|  |  |  | @ Cl=0.6, Cd= | 0.0051136
alpha (deg) | Cl | Cd | Cm | Cl/Cd
-17 | -0.637 | 0.10671 | 0.001 | -5.974
-16.5 | -0.651 | 0.10699 | 0 | -6.086
-16 | -0.67 | 0.10042 | 0 | -6.668
-15.5 | -0.689 | 0.09165 | -0.001 | -7.521
-15 | -0.716 | 0.07594 | -0.002 | -9.431
-14.5 | -0.747 | 0.05875 | -0.003 | -12.715
-14 | -0.824 | 0.02419 | -0.004 | -34.055
-13.5 | -0.846 | 0.01916 | -0.005 | -44.16
-13 | -0.86 | 0.01644 | -0.006 | -52.321
-12.5 | -0.867 | 0.01488 | -0.007 | -58.264
-12 | -0.868 | 0.01359 | -0.008 | -63.863
-11.5 | -0.864 | 0.0127 | -0.009 | -68.035
-11 | -0.855 | 0.0119 | -0.01 | -71.838
-10.5 | -0.841 | 0.01122 | -0.012 | -74.991
-10 | -0.822 | 0.0107 | -0.013 | -76.827
-9.5 | -0.798 | 0.01016 | -0.014 | -78.547
-9 | -0.77 | 0.00958 | -0.015 | -80.361
-8.5 | -0.736 | 0.00878 | -0.016 | -83.752
-8 | -0.697 | 0.00877 | -0.017 | -79.507
-7.5 | -0.655 | 0.00859 | -0.018 | -76.23
-7 | -0.609 | 0.00826 | -0.019 | -73.713
-6.5 | -0.56 | 0.00804 | -0.02 | -69.642
-6 | -0.509 | 0.00773 | -0.021 | -65.815
-5.5 | -0.455 | 0.00767 | -0.022 | -59.257
-5 | -0.399 | 0.00713 | -0.024 | -55.916
-4.5 | -0.341 | 0.00698 | -0.025 | -48.925
-4 | -0.283 | 0.00682 | -0.026 | -41.438
-3.5 | -0.223 | 0.00658 | -0.027 | -33.897
-3 | -0.162 | 0.00637 | -0.028 | -25.501
-2.5 | -0.101 | 0.00641 | -0.029 | -15.814
-2 | -0.04 | 0.0063 | -0.03 | -6.344
-1.5 | 0.022 | 0.00438 | -0.031 | 4.927
-1 | 0.083 | 0.00429 | -0.033 | 19.435
-0.5 | 0.145 | 0.00427 | -0.034 | 34.001
0 | 0.209 | 0.00424 | -0.035 | 49.201
0.5 | 0.271 | 0.00425 | -0.036 | 63.707
1 | 0.333 | 0.00433 | -0.037 | 77.026
1.5 | 0.395 | 0.00434 | -0.038 | 91.05
2 | 0.458 | 0.00461 | -0.039 | 99.306
2.5 | 0.52 | 0.00477 | -0.041 | 108.924
3 | 0.581 | 0.00488 | -0.042 | 118.935
3.5 | 0.642 | 0.00563 | -0.043 | 114.102
4 | 0.703 | 0.00609 | -0.044 | 115.564
4.5 | 0.764 | 0.00663 | -0.045 | 115.297
5 | 0.824 | 0.00777 | -0.046 | 106.116
5.5 | 0.883 | 0.00813 | -0.047 | 108.677
6 | 0.942 | 0.00853 | -0.048 | 110.42
6.5 | 0.999 | 0.00979 | -0.05 | 101.991
7 | 1.054 | 0.00983 | -0.051 | 107.25
7.5 | 1.107 | 0.01062 | -0.052 | 104.248
8 | 1.146 | 0.01119 | -0.052 | 102.408
8.5 | 1.189 | 0.01174 | -0.053 | 101.324
9 | 1.23 | 0.012 | -0.054 | 102.547
9.5 | 1.266 | 0.01335 | -0.055 | 94.846
10 | 1.302 | 0.01378 | -0.056 | 94.501
10.5 | 1.334 | 0.01479 | -0.057 | 90.204
11 | 1.362 | 0.01554 | -0.058 | 87.616
11.5 | 1.385 | 0.01616 | -0.059 | 85.732
12 | 1.404 | 0.01743 | -0.059 | 80.587
12.5 | 1.419 | 0.01847 | -0.06 | 76.824
13 | 1.429 | 0.01958 | -0.061 | 72.996
13.5 | 1.434 | 0.02067 | -0.062 | 69.397
14 | 1.435 | 0.0222 | -0.063 | 64.641
14.5 | 1.431 | 0.02374 | -0.063 | 60.267
15 | 1.423 | 0.02541 | -0.064 | 55.992
15.5 | 1.41 | 0.0272 | -0.065 | 51.836
16 | 1.393 | 0.0296 | -0.066 | 47.076
16.5 | 1.373 | 0.03198 | -0.066 | 42.943
17 | 1.349 | 0.03471 | -0.067 | 38.878
17.5 | 1.324 | 0.03715 | -0.067 | 35.649
18 | 1.292 | 0.04189 | -0.068 | 30.844
18.5 | 1.259 | 0.04653 | -0.068 | 27.058
19 | 1.216 | 0.05199 | -0.068 | 23.38

## 100. Re 8M Mach 0.10 (2)
BIGFOIL.COM POLAR EXPORT
GA 40-216
GA 40-216 |  |  |  | Cl Max: | 1.7072 | at alpha= | 20 | deg
XFOIL ncrit=9 |  |  |  | L/D Max: | 129.762 | at alpha= | 3 | deg
Re: | 8000000 |  |  | Cd Min: | 0.05441 | at alpha= | 20 | deg
Mach: | 0.1 |  |  | Cl=0 at alpha= | -1.7482 | deg
|  |  |  | @ Cl=0.1, Cd= | 0.0042341
|  |  |  | @ Cl=0.4, Cd= | 0.0037876
|  |  |  | @ Cl=0.6, Cd= | 0.0052215
alpha (deg) | Cl | Cd | Cm | Cl/Cd
-20 | -1.498 | 0.04669 | -0.0596 | -32.084
-19.5 | -1.4851 | 0.04266 | -0.0603 | -34.8125
-19 | -1.4974 | 0.03634 | -0.0608 | -41.2053
-18 | -1.4183 | 0.03001 | -0.0682 | -47.2609
-17.5 | -1.3803 | 0.02698 | -0.0717 | -51.1601
-17 | -1.3734 | 0.0242 | -0.0687 | -56.7521
-16.5 | -1.3531 | 0.02231 | -0.0663 | -60.6499
-16 | -1.3398 | 0.0201 | -0.0629 | -66.6567
-15.5 | -1.3172 | 0.01854 | -0.0599 | -71.0464
-15 | -1.2943 | 0.01708 | -0.0565 | -75.7787
-14.5 | -1.2659 | 0.016 | -0.0535 | -79.1188
-14 | -1.2389 | 0.01494 | -0.0499 | -82.925
-13.5 | -1.2103 | 0.01406 | -0.0462 | -86.0811
-13 | -1.1825 | 0.01332 | -0.0419 | -88.7763
-12.5 | -1.1505 | 0.01273 | -0.038 | -90.3771
-12 | -1.1086 | 0.0121 | -0.036 | -91.6198
-11.5 | -1.0637 | 0.01156 | -0.0344 | -92.0156
-11 | -1.0166 | 0.01103 | -0.0331 | -92.1668
-10.5 | -0.9679 | 0.01057 | -0.0322 | -91.5705
-10 | -0.9176 | 0.01012 | -0.0314 | -90.6719
-9.5 | -0.8664 | 0.00973 | -0.0309 | -89.0442
-9 | -0.8157 | 0.00921 | -0.0302 | -88.5668
-8.5 | -0.7629 | 0.00884 | -0.0299 | -86.3009
-8 | -0.7089 | 0.00851 | -0.0298 | -83.302
-7.5 | -0.6541 | 0.00822 | -0.0298 | -79.5742
-7 | -0.5995 | 0.00789 | -0.0298 | -75.9823
-6.5 | -0.5438 | 0.00761 | -0.03 | -71.4586
-6 | -0.4875 | 0.00739 | -0.0304 | -65.9675
-5.5 | -0.4312 | 0.00713 | -0.0307 | -60.4769
-5 | -0.374 | 0.00692 | -0.0311 | -54.0462
-4.5 | -0.3168 | 0.00672 | -0.0316 | -47.1429
-4 | -0.2593 | 0.00654 | -0.0322 | -39.6483
-3.5 | -0.2014 | 0.00637 | -0.0328 | -31.617
-3 | -0.1433 | 0.0062 | -0.0334 | -23.1129
-2.5 | -0.0852 | 0.00605 | -0.0341 | -14.0826
-2 | -0.0277 | 0.00583 | -0.0347 | -4.7513
-1.5 | 0.0273 | 0.00525 | -0.035 | 5.2
-1 | 0.0805 | 0.00442 | -0.0351 | 18.2127
-0.5 | 0.1361 | 0.00389 | -0.0356 | 34.9871
0 | 0.1943 | 0.00375 | -0.0364 | 51.8133
0.5 | 0.2536 | 0.00367 | -0.0373 | 69.1008
1 | 0.3129 | 0.00369 | -0.0382 | 84.7967
1.5 | 0.3719 | 0.00374 | -0.0391 | 99.4385
2 | 0.4309 | 0.00384 | -0.04 | 112.2135
2.5 | 0.4898 | 0.00391 | -0.0409 | 125.2685
3 | 0.5463 | 0.00421 | -0.0414 | 129.7625
3.5 | 0.5945 | 0.00513 | -0.0406 | 115.8869
4 | 0.6432 | 0.00594 | -0.0399 | 108.2828
4.5 | 0.6945 | 0.00647 | -0.0396 | 107.3416
5 | 0.7456 | 0.00697 | -0.0392 | 106.9727
5.5 | 0.7974 | 0.00738 | -0.0389 | 108.0488
6 | 0.8489 | 0.00774 | -0.0386 | 109.677
6.5 | 0.8987 | 0.00817 | -0.0379 | 110
7 | 0.9451 | 0.0087 | -0.0367 | 108.6322
7.5 | 0.9923 | 0.00912 | -0.0356 | 108.8048
8 | 1.0379 | 0.00953 | -0.0342 | 108.9087
8.5 | 1.0811 | 0.00996 | -0.0324 | 108.5442
9 | 1.1141 | 0.01037 | -0.0285 | 107.4349
9.5 | 1.1423 | 0.01096 | -0.0241 | 104.2245
10 | 1.1756 | 0.01154 | -0.0209 | 101.8718
10.5 | 1.2075 | 0.01227 | -0.0177 | 98.4108
11 | 1.2374 | 0.01313 | -0.0144 | 94.2422
11.5 | 1.2692 | 0.01398 | -0.0116 | 90.7868
12 | 1.298 | 0.01493 | -0.0085 | 86.939
12.5 | 1.3542 | 0.0161 | -0.0114 | 84.1118
13.5 | 1.4381 | 0.01899 | -0.0123 | 75.7293
14 | 1.4716 | 0.02057 | -0.0113 | 71.5411
14.5 | 1.5005 | 0.02246 | -0.01 | 66.8077
15 | 1.5285 | 0.02436 | -0.0087 | 62.7463
15.5 | 1.5557 | 0.02638 | -0.0074 | 58.9727
16 | 1.5799 | 0.02865 | -0.0061 | 55.1449
16.5 | 1.6005 | 0.03126 | -0.0047 | 51.1996
17 | 1.6199 | 0.03402 | -0.0033 | 47.6161
17.5 | 1.64 | 0.0368 | -0.0022 | 44.5652
18 | 1.659 | 0.03973 | -0.0013 | 41.7569
18.5 | 1.6754 | 0.04291 | -0.0003 | 39.0445
19 | 1.6889 | 0.04644 | 0.0006 | 36.3674
19.5 | 1.7005 | 0.05014 | 0.0014 | 33.915
20 | 1.7072 | 0.05441 | 0.0021 | 31.3766

## 101. Re 8M Mach 0.25 (1)
BIGFOIL.COM POLAR EXPORT
GA 40-216
GA 40-216 |  |  |  | Cl Max: | 1.366 | at alpha= | 12 | deg
JavaFoil+Calcfoil stall+Eppler ext transition |  |  |  | L/D Max: | 118.563 | at alpha= | 3 | deg
Re: | 8000000 |  |  | Cd Min: | 0.00427 | at alpha= | -0.5 | deg
Mach: | 0.25 |  |  | Cl=0 at alpha= | -1.6746 | deg
|  |  |  | @ Cl=0.1, Cd= | 0.0043089
|  |  |  | @ Cl=0.4, Cd= | 0.0043381
|  |  |  | @ Cl=0.6, Cd= | 0.0050763
alpha (deg) | Cl | Cd | Cm | Cl/Cd
-15.5 | -0.359 | 0.10581 | -0.001 | -3.396
-15 | -0.41 | 0.10005 | -0.001 | -4.096
-14.5 | -0.455 | 0.09637 | -0.002 | -4.725
-14 | -0.498 | 0.09027 | -0.003 | -5.514
-13.5 | -0.535 | 0.08553 | -0.003 | -6.259
-13 | -0.568 | 0.08062 | -0.004 | -7.048
-12.5 | -0.595 | 0.07701 | -0.004 | -7.723
-12 | -0.619 | 0.07107 | -0.005 | -8.706
-11.5 | -0.751 | 0.01522 | -0.009 | -49.359
-11 | -0.771 | 0.01322 | -0.011 | -58.294
-10.5 | -0.778 | 0.01218 | -0.012 | -63.893
-10 | -0.776 | 0.01152 | -0.013 | -67.369
-9.5 | -0.767 | 0.01073 | -0.014 | -71.488
-9 | -0.751 | 0.01013 | -0.015 | -74.066
-8.5 | -0.727 | 0.00959 | -0.016 | -75.786
-8 | -0.696 | 0.00887 | -0.017 | -78.435
-7.5 | -0.658 | 0.00887 | -0.019 | -74.174
-7 | -0.616 | 0.00819 | -0.02 | -75.147
-6.5 | -0.569 | 0.00825 | -0.021 | -68.938
-6 | -0.518 | 0.00792 | -0.022 | -65.424
-5.5 | -0.464 | 0.00761 | -0.023 | -61.051
-5 | -0.408 | 0.00732 | -0.024 | -55.758
-4.5 | -0.35 | 0.00707 | -0.025 | -49.505
-4 | -0.29 | 0.00681 | -0.027 | -42.59
-3.5 | -0.229 | 0.00662 | -0.028 | -34.55
-3 | -0.167 | 0.00636 | -0.029 | -26.243
-2.5 | -0.104 | 0.00645 | -0.03 | -16.143
-2 | -0.041 | 0.00621 | -0.031 | -6.618
-1.5 | 0.022 | 0.00453 | -0.032 | 4.895
-1 | 0.086 | 0.00432 | -0.034 | 19.841
-0.5 | 0.149 | 0.00427 | -0.035 | 34.918
0 | 0.214 | 0.00427 | -0.036 | 50.184
0.5 | 0.278 | 0.0043 | -0.037 | 64.776
1 | 0.342 | 0.00432 | -0.038 | 79.215
1.5 | 0.406 | 0.00434 | -0.039 | 93.625
2 | 0.47 | 0.00466 | -0.041 | 101.001
2.5 | 0.534 | 0.00481 | -0.042 | 111.01
3 | 0.596 | 0.00503 | -0.043 | 118.563
3.5 | 0.66 | 0.00577 | -0.044 | 114.274
4 | 0.723 | 0.0062 | -0.045 | 116.549
4.5 | 0.785 | 0.00676 | -0.046 | 116.093
5 | 0.846 | 0.00832 | -0.047 | 101.722
5.5 | 0.907 | 0.00837 | -0.049 | 108.28
6 | 0.966 | 0.0088 | -0.05 | 109.846
6.5 | 1.024 | 0.00954 | -0.051 | 107.341
7 | 1.079 | 0.01064 | -0.052 | 101.443
7.5 | 1.118 | 0.01123 | -0.052 | 99.533
8 | 1.163 | 0.01191 | -0.053 | 97.654
8.5 | 1.204 | 0.0125 | -0.054 | 96.366
9 | 1.243 | 0.01356 | -0.055 | 91.671
9.5 | 1.278 | 0.01431 | -0.056 | 89.305
10 | 1.307 | 0.01482 | -0.057 | 88.235
10.5 | 1.331 | 0.01605 | -0.058 | 82.956
11 | 1.35 | 0.01691 | -0.059 | 79.838
11.5 | 1.361 | 0.01783 | -0.06 | 76.34
12 | 1.366 | 0.01925 | -0.061 | 70.98
12.5 | 1.364 | 0.02059 | -0.062 | 66.226
13 | 1.354 | 0.02204 | -0.062 | 61.417
13.5 | 1.337 | 0.02349 | -0.063 | 56.891
14 | 1.31 | 0.02573 | -0.064 | 50.917
14.5 | 1.277 | 0.02804 | -0.065 | 45.525
15 | 1.238 | 0.02989 | -0.065 | 41.427
15.5 | 1.187 | 0.03405 | -0.066 | 34.87
16 | 1.133 | 0.03799 | -0.066 | 29.822
16.5 | 1.071 | 0.04331 | -0.066 | 24.719
17 | 1 | 0.05089 | -0.066 | 19.658

## 102. Re 8M Mach 0.25 (2)
BIGFOIL.COM POLAR EXPORT
GA 40-216
GA 40-216 |  |  |  | Cl Max: | 1.6536 | at alpha= | 18.5 | deg
XFOIL ncrit=9 |  |  |  | L/D Max: | 134.052 | at alpha= | 3 | deg
Re: | 8000000 |  |  | Cd Min: | 0.21574 | at alpha= | -20 | deg
Mach: | 0.25 |  |  | Cl=0 at alpha= | -1.7606 | deg
|  |  |  | @ Cl=0.1, Cd= | 0.0043156
|  |  |  | @ Cl=0.4, Cd= | 0.0037919
|  |  |  | @ Cl=0.6, Cd= | 0.004892
alpha (deg) | Cl | Cd | Cm | Cl/Cd
-20 | -0.6265 | 0.21574 | 0.0167 | -2.904
-18.5 | -1.0134 | 0.0998 | -0.0471 | -10.1543
-18 | -1.0675 | 0.07681 | -0.0674 | -13.8979
-17.5 | -1.1153 | 0.06068 | -0.0798 | -18.38
-17 | -1.1571 | 0.04989 | -0.0841 | -23.193
-16.5 | -1.1881 | 0.04144 | -0.0858 | -28.6704
-16 | -1.1935 | 0.03615 | -0.0853 | -33.0152
-15.5 | -1.1991 | 0.03136 | -0.0836 | -38.2366
-15 | -1.2095 | 0.02666 | -0.0805 | -45.3676
-14.5 | -1.2 | 0.02363 | -0.077 | -50.7829
-14 | -1.2073 | 0.01979 | -0.0715 | -61.0056
-13.5 | -1.1867 | 0.01785 | -0.0672 | -66.4818
-13 | -1.1606 | 0.01633 | -0.0629 | -71.0716
-12.5 | -1.1323 | 0.01505 | -0.0584 | -75.2359
-12 | -1.1046 | 0.0139 | -0.0534 | -79.4676
-11.5 | -1.0755 | 0.01307 | -0.048 | -82.2877
-11 | -1.0386 | 0.01228 | -0.0438 | -84.5765
-10.5 | -0.9928 | 0.01158 | -0.0411 | -85.734
-10 | -0.9444 | 0.01092 | -0.039 | -86.4835
-9.5 | -0.8933 | 0.01036 | -0.0373 | -86.2259
-9 | -0.84 | 0.00988 | -0.036 | -85.0202
-8.5 | -0.7874 | 0.00932 | -0.0347 | -84.485
-8 | -0.7325 | 0.00886 | -0.0338 | -82.6749
-7.5 | -0.6762 | 0.0085 | -0.0332 | -79.5529
-7 | -0.6189 | 0.00816 | -0.0329 | -75.8456
-6.5 | -0.5617 | 0.00781 | -0.0326 | -71.9206
-6 | -0.5035 | 0.00755 | -0.0326 | -66.6887
-5.5 | -0.4448 | 0.00727 | -0.0327 | -61.1829
-5 | -0.3858 | 0.00703 | -0.0329 | -54.8791
-4.5 | -0.3263 | 0.00684 | -0.0333 | -47.7047
-4 | -0.267 | 0.00662 | -0.0337 | -40.3323
-3.5 | -0.2069 | 0.00644 | -0.0342 | -32.1273
-3 | -0.147 | 0.00626 | -0.0348 | -23.4824
-2.5 | -0.0869 | 0.00611 | -0.0354 | -14.2226
-2 | -0.0272 | 0.00592 | -0.036 | -4.5946
-1.5 | 0.0296 | 0.00532 | -0.0363 | 5.5639
-1 | 0.084 | 0.00447 | -0.0363 | 18.7919
-0.5 | 0.141 | 0.00392 | -0.0367 | 35.9694
0 | 0.2013 | 0.00377 | -0.0375 | 53.3952
0.5 | 0.2627 | 0.00369 | -0.0385 | 71.1924
1 | 0.3239 | 0.00372 | -0.0394 | 87.0699
1.5 | 0.3852 | 0.00377 | -0.0404 | 102.1751
2 | 0.4461 | 0.00386 | -0.0413 | 115.5699
2.5 | 0.5071 | 0.00395 | -0.0422 | 128.3797
3 | 0.5657 | 0.00422 | -0.0427 | 134.0521
3.5 | 0.6147 | 0.00518 | -0.0417 | 118.668
4 | 0.6636 | 0.00605 | -0.0406 | 109.686
4.5 | 0.7153 | 0.00662 | -0.0399 | 108.0514
5 | 0.7673 | 0.00715 | -0.0392 | 107.3147
5.5 | 0.8198 | 0.00757 | -0.0386 | 108.2959
6 | 0.8711 | 0.00801 | -0.0377 | 108.7516
6.5 | 0.9198 | 0.00851 | -0.0363 | 108.0846
7 | 0.9647 | 0.00906 | -0.0342 | 106.479
7.5 | 1.0093 | 0.00954 | -0.032 | 105.7966
8 | 1.0436 | 0.00998 | -0.0277 | 104.5691
8.5 | 1.0748 | 0.01055 | -0.0231 | 101.8768
9 | 1.1073 | 0.01125 | -0.0191 | 98.4267
9.5 | 1.1415 | 0.01202 | -0.0157 | 94.9667
10 | 1.1763 | 0.01285 | -0.0125 | 91.5409
10.5 | 1.2077 | 0.01389 | -0.0091 | 86.9474
11 | 1.2403 | 0.01497 | -0.006 | 82.8524
11.5 | 1.2719 | 0.01612 | -0.0028 | 78.902
12 | 1.2964 | 0.01735 | 0.0014 | 74.7205
12.5 | 1.3913 | 0.01916 | -0.0089 | 72.6148
13.5 | 1.4555 | 0.02301 | -0.0054 | 63.2551
14 | 1.4842 | 0.02515 | -0.0035 | 59.0139
14.5 | 1.5127 | 0.02742 | -0.0017 | 55.1678
15 | 1.5374 | 0.02999 | 0.0002 | 51.2638
15.5 | 1.5606 | 0.03279 | 0.002 | 47.5938
16 | 1.5808 | 0.03585 | 0.0039 | 44.0948
16.5 | 1.6014 | 0.03902 | 0.0054 | 41.0405
17 | 1.6185 | 0.04251 | 0.007 | 38.0734
17.5 | 1.634 | 0.04625 | 0.0084 | 35.3297
18 | 1.645 | 0.05044 | 0.0097 | 32.613
18.5 | 1.6536 | 0.05497 | 0.0108 | 30.0819
19 | 1.6526 | 0.06043 | 0.0118 | 27.3473
19.5 | 1.6505 | 0.06595 | 0.0127 | 25.0265
20 | 1.6406 | 0.07205 | 0.0139 | 22.7703

## 103. Re 8M Mach 0.50 (1)
BIGFOIL.COM POLAR EXPORT
GA 40-216
GA 40-216 |  |  |  | Cl Max: | 1.237 | at alpha= | 20 | deg
JavaFoil+Calcfoil stall+Eppler ext transition |  |  |  | L/D Max: | 123.78 | at alpha= | 3 | deg
Re: | 8000000 |  |  | Cd Min: | 0.00442 | at alpha= | 0 | deg
Mach: | 0.5 |  |  | Cl=0 at alpha= | -1.6761 | deg
|  |  |  | @ Cl=0.1, Cd= | 0.0046493
|  |  |  | @ Cl=0.4, Cd= | 0.0045544
|  |  |  | @ Cl=0.6, Cd= | 0.0052174
alpha (deg) | Cl | Cd | Cm | Cl/Cd
-20 | -1.03 | 0.15274 | 0.005 | -6.746
-19.5 | -1.001 | 0.1476 | 0.004 | -6.779
-19 | -0.974 | 0.16139 | 0.003 | -6.033
-18.5 | -0.954 | 0.14059 | 0.003 | -6.784
-18 | -0.926 | 0.13463 | 0.002 | -6.877
-17.5 | -0.898 | 0.12782 | 0.002 | -7.024
-17 | -0.867 | 0.12422 | 0.001 | -6.983
-16.5 | -0.833 | 0.132 | 0 | -6.31
-16 | -0.808 | 0.11719 | 0 | -6.894
-15.5 | -0.779 | 0.11314 | -0.001 | -6.883
-15 | -0.751 | 0.10919 | -0.002 | -6.879
-14.5 | -0.723 | 0.10435 | -0.002 | -6.933
-14 | -0.696 | 0.10025 | -0.003 | -6.941
-13.5 | -0.669 | 0.09643 | -0.003 | -6.935
-13 | -0.641 | 0.08941 | -0.004 | -7.166
-12.5 | -0.613 | 0.08403 | -0.005 | -7.294
-12 | -0.586 | 0.07653 | -0.005 | -7.651
-11.5 | -0.56 | 0.07018 | -0.006 | -7.979
-11 | -0.616 | 0.02012 | -0.011 | -30.611
-10.5 | -0.596 | 0.01579 | -0.013 | -37.734
-10 | -0.567 | 0.01398 | -0.014 | -40.548
-9.5 | -0.443 | 0.05941 | -0.008 | -7.462
-9 | -0.495 | 0.0139 | -0.016 | -35.649
-8.5 | -0.47 | 0.01167 | -0.018 | -40.274
-8 | -0.436 | 0.01129 | -0.019 | -38.649
-7.5 | -0.332 | 0.04546 | -0.011 | -7.31
-7 | -0.369 | 0.01012 | -0.022 | -36.469
-6.5 | -0.521 | 0.01002 | -0.023 | -51.983
-6 | -0.526 | 0.00947 | -0.025 | -55.527
-5.5 | -0.492 | 0.00828 | -0.026 | -59.409
-5 | -0.442 | 0.00791 | -0.027 | -55.919
-4.5 | -0.384 | 0.0078 | -0.028 | -49.235
-4 | -0.321 | 0.00772 | -0.03 | -41.551
-3.5 | -0.254 | 0.00722 | -0.031 | -35.239
-3 | -0.186 | 0.00687 | -0.032 | -27.062
-2.5 | -0.116 | 0.00683 | -0.034 | -16.991
-2 | -0.046 | 0.00666 | -0.035 | -6.883
-1.5 | 0.025 | 0.00466 | -0.036 | 5.315
-1 | 0.096 | 0.00466 | -0.037 | 20.567
-0.5 | 0.167 | 0.00447 | -0.039 | 37.285
0 | 0.24 | 0.00442 | -0.04 | 54.249
0.5 | 0.311 | 0.00452 | -0.041 | 68.909
1 | 0.383 | 0.00454 | -0.043 | 84.354
1.5 | 0.454 | 0.0046 | -0.044 | 98.76
2 | 0.526 | 0.00499 | -0.045 | 105.293
2.5 | 0.597 | 0.00521 | -0.047 | 114.675
3 | 0.666 | 0.00538 | -0.048 | 123.78
3.5 | 0.737 | 0.00648 | -0.049 | 113.681
4 | 0.806 | 0.00749 | -0.05 | 107.649
4.5 | 0.864 | 0.00928 | -0.051 | 93.161
5 | 0.927 | 0.0099 | -0.052 | 93.64
5.5 | 0.988 | 0.01056 | -0.053 | 93.538
6 | 1.045 | 0.01185 | -0.054 | 88.179
6.5 | 1.101 | 0.01258 | -0.056 | 87.528
7 | 1.147 | 0.01346 | -0.057 | 85.242
7.5 | 1.183 | 0.015 | -0.058 | 78.875
8 | 1.203 | 0.01613 | -0.059 | 74.597
8.5 | 1.197 | 0.01753 | -0.06 | 68.275
9 | 1.129 | 0.01865 | -0.061 | 60.525
9.5 | 0.757 | 0.02094 | -0.062 | 36.166
10 | 0.784 | 0.02443 | -0.062 | 32.079
10.5 | 0.819 | 0.02432 | -0.064 | 33.658
11 | 0.721 | 0.07851 | -0.035 | 9.179
11.5 | 0.751 | 0.07845 | -0.038 | 9.572
12 | 0.779 | 0.08451 | -0.039 | 9.218
12.5 | 0.833 | 0.07649 | -0.051 | 10.886
13 | 0.847 | 0.09149 | -0.047 | 9.252
13.5 | 0.865 | 0.0977 | -0.043 | 8.857
14 | 0.896 | 0.10238 | -0.045 | 8.748
14.5 | 0.929 | 0.10424 | -0.048 | 8.911
15 | 0.966 | 0.10466 | -0.052 | 9.23
15.5 | 0.999 | 0.10695 | -0.055 | 9.344
16 | 1.022 | 0.11803 | -0.054 | 8.662
16.5 | 1.037 | 0.13836 | -0.05 | 7.496
17 | 1.067 | 0.12501 | -0.051 | 8.532
17.5 | 1.103 | 0.12623 | -0.055 | 8.737
18 | 1.157 | 0.1138 | -0.063 | 10.166
18.5 | 1.205 | 0.10655 | -0.067 | 11.312
19 | 1.218 | 0.12357 | -0.065 | 9.853
19.5 | 1.231 | 0.14111 | -0.063 | 8.726
20 | 1.237 | 0.15915 | -0.058 | 7.772

## 104. Re 8M Mach 0.50 (2)
BIGFOIL.COM POLAR EXPORT
GA 40-216
GA 40-216 |  |  |  | Cl Max: | 1.3521 | at alpha= | 12.5 | deg
XFOIL ncrit=9 |  |  |  | L/D Max: | 150.737 | at alpha= | 3 | deg
Re: | 8000000 |  |  | Cd Min: | 0.15173 | at alpha= | 17.5 | deg
Mach: | 0.5 |  |  | Cl=0 at alpha= | -1.8092 | deg
|  |  |  | @ Cl=0.1, Cd= | 0.0047757
|  |  |  | @ Cl=0.4, Cd= | 0.0038608
|  |  |  | @ Cl=0.6, Cd= | 0.0041498
alpha (deg) | Cl | Cd | Cm | Cl/Cd
-12.5 | -0.424 | 0.10888 | -0.0549 | -3.8942
-12 | -0.4318 | 0.09718 | -0.0619 | -4.4433
-11.5 | -0.4388 | 0.08605 | -0.0687 | -5.0994
-11 | -0.4582 | 0.07059 | -0.0794 | -6.491
-10.5 | -0.4823 | 0.05805 | -0.0886 | -8.3084
-10 | -0.5172 | 0.04785 | -0.0941 | -10.8088
-9.5 | -0.5488 | 0.04006 | -0.0953 | -13.6995
-9 | -0.5919 | 0.03285 | -0.0925 | -18.0183
-8.5 | -0.6257 | 0.02723 | -0.0858 | -22.9783
-8 | -0.6591 | 0.0218 | -0.0754 | -30.2339
-7.5 | -0.6648 | 0.01633 | -0.066 | -40.7103
-7 | -0.648 | 0.01172 | -0.0583 | -55.2901
-6.5 | -0.6174 | 0.00966 | -0.0509 | -63.913
-6 | -0.5637 | 0.00867 | -0.0467 | -65.0173
-5.5 | -0.5011 | 0.00807 | -0.0442 | -62.0942
-5 | -0.4342 | 0.00767 | -0.0428 | -56.6102
-4.5 | -0.3667 | 0.00731 | -0.0419 | -50.1642
-4 | -0.2983 | 0.00704 | -0.0414 | -42.3722
-3.5 | -0.2302 | 0.00679 | -0.0412 | -33.9028
-3 | -0.1613 | 0.00658 | -0.0414 | -24.5137
-2.5 | -0.0926 | 0.00636 | -0.0416 | -14.5597
-2 | -0.0237 | 0.00618 | -0.0421 | -3.835
-1 | 0.1005 | 0.00477 | -0.0417 | 21.0692
-0.5 | 0.1636 | 0.00404 | -0.0418 | 40.495
0 | 0.2331 | 0.00386 | -0.0428 | 60.3886
0.5 | 0.3036 | 0.00382 | -0.0439 | 79.4764
1 | 0.3745 | 0.00385 | -0.045 | 97.2727
1.5 | 0.4454 | 0.00388 | -0.0461 | 114.7938
2 | 0.5155 | 0.00401 | -0.047 | 128.5536
2.5 | 0.5858 | 0.0041 | -0.0479 | 142.878
3 | 0.6542 | 0.00434 | -0.0483 | 150.7373
3.5 | 0.7051 | 0.00541 | -0.0459 | 130.3327
4 | 0.7496 | 0.00657 | -0.0423 | 114.0944
4.5 | 0.7942 | 0.00747 | -0.0385 | 106.3186
5 | 0.8405 | 0.00813 | -0.0347 | 103.3825
6 | 0.8997 | 0.00969 | -0.0212 | 92.8483
6.5 | 0.9248 | 0.01104 | -0.0148 | 83.7681
7 | 0.9587 | 0.01237 | -0.01 | 77.502
7.5 | 0.9971 | 0.01367 | -0.0058 | 72.9407
8 | 1.0351 | 0.01511 | -0.0017 | 68.5043
8.5 | 1.0744 | 0.01659 | 0.0022 | 64.7619
9 | 1.1118 | 0.01825 | 0.0063 | 60.9205
9.5 | 1.1501 | 0.01998 | 0.0102 | 57.5626
10 | 1.1859 | 0.02191 | 0.0143 | 54.126
10.5 | 1.2215 | 0.02401 | 0.0184 | 50.8746
11 | 1.2559 | 0.02629 | 0.0226 | 47.771
11.5 | 1.2815 | 0.0289 | 0.0277 | 44.3426
12 | 1.3472 | 0.03433 | 0.0219 | 39.2426
12.5 | 1.3521 | 0.04166 | 0.0217 | 32.4556
13 | 1.3298 | 0.04915 | 0.0246 | 27.056
13.5 | 1.2954 | 0.05766 | 0.0269 | 22.4662
14 | 1.2593 | 0.06675 | 0.028 | 18.8659
14.5 | 1.2195 | 0.07616 | 0.0285 | 16.0123
15 | 1.1823 | 0.08684 | 0.0263 | 13.6147
15.5 | 1.1494 | 0.09906 | 0.0208 | 11.6031
16 | 1.1205 | 0.11223 | 0.0132 | 9.984
16.5 | 1.0964 | 0.12557 | 0.0048 | 8.7314
17 | 1.077 | 0.13877 | -0.0038 | 7.761
17.5 | 1.0604 | 0.15173 | -0.0125 | 6.9887

## 105. Re 10M Mach 0.00 (1)
BIGFOIL.COM POLAR EXPORT
GA 40-216
GA 40-216 |  |  |  | Cl Max: | 1.452 | at alpha= | 14 | deg
JavaFoil+Calcfoil stall+Eppler ext transition |  |  |  | L/D Max: | 113.339 | at alpha= | 6 | deg
Re: | 10000000 |  |  | Cd Min: | 0.00417 | at alpha= | 0 | deg
Mach: | 0 |  |  | Cl=0 at alpha= | -1.6721 | deg
|  |  |  | @ Cl=0.1, Cd= | 0.0042344
|  |  |  | @ Cl=0.4, Cd= | 0.0044027
|  |  |  | @ Cl=0.6, Cd= | 0.0057316
alpha (deg) | Cl | Cd | Cm | Cl/Cd
-17.5 | -0.668 | 0.10806 | 0.002 | -6.186
-17 | -0.687 | 0.10066 | 0.001 | -6.821
-16.5 | -0.708 | 0.08906 | 0 | -7.954
-16 | -0.738 | 0.07151 | 0 | -10.319
-15.5 | -0.806 | 0.03409 | -0.001 | -23.633
-15 | -0.832 | 0.02676 | -0.002 | -31.083
-14.5 | -0.852 | 0.02217 | -0.003 | -38.422
-14 | -0.87 | 0.01845 | -0.004 | -47.154
-13.5 | -0.881 | 0.01625 | -0.005 | -54.238
-13 | -0.887 | 0.01472 | -0.006 | -60.302
-12.5 | -0.889 | 0.01365 | -0.007 | -65.082
-12 | -0.886 | 0.0127 | -0.008 | -69.755
-11.5 | -0.878 | 0.01189 | -0.009 | -73.833
-11 | -0.866 | 0.01119 | -0.01 | -77.402
-10.5 | -0.85 | 0.0106 | -0.011 | -80.178
-10 | -0.829 | 0.01005 | -0.013 | -82.443
-9.5 | -0.803 | 0.00964 | -0.014 | -83.24
-9 | -0.772 | 0.00882 | -0.015 | -87.505
-8.5 | -0.736 | 0.00843 | -0.016 | -87.281
-8 | -0.696 | 0.0084 | -0.017 | -82.875
-7.5 | -0.654 | 0.00823 | -0.018 | -79.445
-7 | -0.607 | 0.00794 | -0.019 | -76.549
-6.5 | -0.558 | 0.00733 | -0.02 | -76.159
-6 | -0.507 | 0.00714 | -0.021 | -70.94
-5.5 | -0.453 | 0.00722 | -0.022 | -62.7
-5 | -0.397 | 0.00685 | -0.023 | -57.961
-4.5 | -0.34 | 0.00669 | -0.025 | -50.817
-4 | -0.281 | 0.00657 | -0.026 | -42.851
-3.5 | -0.222 | 0.00632 | -0.027 | -35.102
-3 | -0.162 | 0.00633 | -0.028 | -25.523
-2.5 | -0.101 | 0.00622 | -0.029 | -16.213
-2 | -0.04 | 0.00615 | -0.03 | -6.474
-1.5 | 0.021 | 0.00439 | -0.031 | 4.889
-1 | 0.083 | 0.00424 | -0.032 | 19.576
-0.5 | 0.144 | 0.00422 | -0.034 | 34.214
0 | 0.208 | 0.00417 | -0.035 | 49.781
0.5 | 0.27 | 0.00417 | -0.036 | 64.568
1 | 0.331 | 0.00427 | -0.037 | 77.598
1.5 | 0.393 | 0.00437 | -0.038 | 90.079
2 | 0.455 | 0.00466 | -0.039 | 97.665
2.5 | 0.517 | 0.00504 | -0.04 | 102.578
3 | 0.578 | 0.00549 | -0.042 | 105.272
3.5 | 0.639 | 0.00616 | -0.043 | 103.747
4 | 0.7 | 0.00625 | -0.044 | 111.916
4.5 | 0.76 | 0.00725 | -0.045 | 104.885
5 | 0.82 | 0.00759 | -0.046 | 107.976
5.5 | 0.879 | 0.00789 | -0.047 | 111.465
6 | 0.937 | 0.00827 | -0.048 | 113.339
6.5 | 0.994 | 0.0092 | -0.049 | 108.037
7 | 1.049 | 0.0096 | -0.05 | 109.227
7.5 | 1.102 | 0.01003 | -0.052 | 109.915
8 | 1.153 | 0.01062 | -0.053 | 108.55
8.5 | 1.201 | 0.01106 | -0.054 | 108.612
9 | 1.23 | 0.012 | -0.054 | 102.507
9.5 | 1.268 | 0.01263 | -0.055 | 100.407
10 | 1.303 | 0.0133 | -0.056 | 97.918
10.5 | 1.336 | 0.01398 | -0.057 | 95.516
11 | 1.365 | 0.01468 | -0.058 | 92.963
11.5 | 1.39 | 0.01544 | -0.058 | 90.006
12 | 1.411 | 0.0164 | -0.059 | 86.033
12.5 | 1.428 | 0.01714 | -0.06 | 83.312
13 | 1.44 | 0.01839 | -0.061 | 78.3
13.5 | 1.449 | 0.01933 | -0.062 | 74.938
14 | 1.452 | 0.02072 | -0.063 | 70.073
14.5 | 1.452 | 0.02191 | -0.063 | 66.272
15 | 1.447 | 0.02357 | -0.064 | 61.402
15.5 | 1.44 | 0.02491 | -0.065 | 57.806
16 | 1.427 | 0.0272 | -0.066 | 52.441
16.5 | 1.411 | 0.02914 | -0.066 | 48.415
17 | 1.392 | 0.03156 | -0.067 | 44.118
17.5 | 1.37 | 0.03441 | -0.067 | 39.809
18 | 1.348 | 0.03657 | -0.068 | 36.848
18.5 | 1.319 | 0.04097 | -0.068 | 32.184
19 | 1.282 | 0.04484 | -0.069 | 28.596

## 106. Re 10M Mach 0.00 (2)
BIGFOIL.COM POLAR EXPORT
GA 40-216
GA 40-216 |  |  |  | Cl Max: | 1.7438 | at alpha= | 20 | deg
XFOIL ncrit=9 |  |  |  | L/D Max: | 121.935 | at alpha= | 2.5 | deg
Re: | 10000000 |  |  | Cd Min: | 0.04944 | at alpha= | 20 | deg
Mach: | 0 |  |  | Cl=0 at alpha= | -1.7513 | deg
|  |  |  | @ Cl=0.1, Cd= | 0.0043604
|  |  |  | @ Cl=0.4, Cd= | 0.0037322
|  |  |  | @ Cl=0.6, Cd= | 0.0055492
alpha (deg) | Cl | Cd | Cm | Cl/Cd
-20 | -1.5816 | 0.03644 | -0.0564 | -43.4029
-19.5 | -1.5631 | 0.03352 | -0.0563 | -46.6319
-19 | -1.5658 | 0.02957 | -0.054 | -52.9523
-18.5 | -1.4783 | 0.02706 | -0.0656 | -54.6305
-18 | -1.4413 | 0.02495 | -0.0676 | -57.7675
-17.5 | -1.4263 | 0.02284 | -0.065 | -62.4475
-17 | -1.4058 | 0.02111 | -0.0626 | -66.594
-16.5 | -1.3854 | 0.01945 | -0.0599 | -71.2288
-16 | -1.3617 | 0.01806 | -0.0571 | -75.3987
-15.5 | -1.3376 | 0.01676 | -0.0541 | -79.8091
-15 | -1.3135 | 0.01554 | -0.0506 | -84.5238
-14.5 | -1.2842 | 0.01468 | -0.0475 | -87.4796
-14 | -1.2582 | 0.01377 | -0.0436 | -91.3725
-13.5 | -1.2328 | 0.01302 | -0.039 | -94.6851
-13 | -1.1997 | 0.01246 | -0.0356 | -96.2841
-12.5 | -1.1579 | 0.01188 | -0.0337 | -97.4663
-12 | -1.1145 | 0.01129 | -0.0322 | -98.7157
-11.5 | -1.0676 | 0.01081 | -0.0311 | -98.7604
-11 | -1.0194 | 0.01035 | -0.0303 | -98.4928
-10.5 | -0.9696 | 0.00993 | -0.0297 | -97.6435
-10 | -0.9188 | 0.00955 | -0.0292 | -96.2094
-9.5 | -0.8668 | 0.00919 | -0.029 | -94.3199
-9 | -0.815 | 0.00879 | -0.0286 | -92.719
-8.5 | -0.7621 | 0.00842 | -0.0285 | -90.5107
-8 | -0.7083 | 0.00811 | -0.0285 | -87.3366
-7 | -0.5985 | 0.00755 | -0.0289 | -79.2715
-6.5 | -0.5432 | 0.00729 | -0.0292 | -74.513
-6 | -0.4869 | 0.00708 | -0.0296 | -68.7712
-5.5 | -0.4305 | 0.00683 | -0.03 | -63.0307
-5 | -0.3737 | 0.00664 | -0.0305 | -56.2801
-4.5 | -0.3166 | 0.00648 | -0.0311 | -48.858
-4 | -0.2592 | 0.00627 | -0.0317 | -41.3397
-3.5 | -0.2013 | 0.00612 | -0.0324 | -32.8922
-3 | -0.1437 | 0.00597 | -0.0331 | -24.0704
-2.5 | -0.0858 | 0.00583 | -0.0338 | -14.717
-2 | -0.0278 | 0.00564 | -0.0345 | -4.9291
-1.5 | 0.0281 | 0.00519 | -0.0349 | 5.4143
-1 | 0.0827 | 0.00459 | -0.0353 | 18.0174
-0.5 | 0.1362 | 0.00388 | -0.0355 | 35.1031
0 | 0.1942 | 0.00367 | -0.0363 | 52.9155
0.5 | 0.2524 | 0.00358 | -0.0371 | 70.5028
1 | 0.3115 | 0.00359 | -0.0381 | 86.7688
1.5 | 0.3697 | 0.00368 | -0.0389 | 100.462
2 | 0.4278 | 0.00378 | -0.0397 | 113.1746
2.5 | 0.4853 | 0.00398 | -0.0405 | 121.9347
3 | 0.5391 | 0.00445 | -0.0406 | 121.1461
3.5 | 0.5867 | 0.00541 | -0.0398 | 108.4473
4 | 0.6383 | 0.00595 | -0.0396 | 107.2773
4.5 | 0.6909 | 0.0064 | -0.0396 | 107.9531
5 | 0.7429 | 0.00681 | -0.0394 | 109.0896
5.5 | 0.7955 | 0.00716 | -0.0393 | 111.1034
6 | 0.8478 | 0.00749 | -0.0392 | 113.1909
6.5 | 0.8977 | 0.00791 | -0.0387 | 113.4893
7 | 0.9455 | 0.0084 | -0.0378 | 112.5595
7.5 | 0.9938 | 0.00879 | -0.037 | 113.0603
8 | 1.0412 | 0.00916 | -0.0361 | 113.6681
8.5 | 1.0876 | 0.00952 | -0.035 | 114.2437
9 | 1.1303 | 0.00994 | -0.0332 | 113.7123
9.5 | 1.1632 | 0.01031 | -0.0294 | 112.8225
10 | 1.1927 | 0.01083 | -0.0253 | 110.1293
10.5 | 1.2222 | 0.0115 | -0.0216 | 106.2783
11 | 1.2545 | 0.01218 | -0.0186 | 102.9967
11.5 | 1.2862 | 0.01295 | -0.0158 | 99.3205
12 | 1.3152 | 0.01387 | -0.0127 | 94.8234
12.5 | 1.3427 | 0.01484 | -0.0095 | 90.4784
13 | 1.4034 | 0.0159 | -0.0135 | 88.2642
15 | 1.5505 | 0.02221 | -0.0131 | 69.8109
15.5 | 1.5779 | 0.02405 | -0.0118 | 65.6091
16 | 1.6017 | 0.02622 | -0.0103 | 61.087
16.5 | 1.6232 | 0.02858 | -0.0089 | 56.795
17 | 1.6471 | 0.03086 | -0.0078 | 53.3733
17.5 | 1.6689 | 0.03333 | -0.0067 | 50.072
18 | 1.6889 | 0.036 | -0.0056 | 46.9139
18.5 | 1.7082 | 0.0388 | -0.0047 | 44.0258
19 | 1.7222 | 0.04207 | -0.0037 | 40.9365
19.5 | 1.7363 | 0.04542 | -0.0029 | 38.2277
20 | 1.7438 | 0.04944 | -0.0021 | 35.271

## 107. Re 10M Mach 0.10 (1)
BIGFOIL.COM POLAR EXPORT
GA 40-216
GA 40-216 |  |  |  | Cl Max: | 1.438 | at alpha= | 14 | deg
JavaFoil+Calcfoil stall+Eppler ext transition |  |  |  | L/D Max: | 113.489 | at alpha= | 6 | deg
Re: | 10000000 |  |  | Cd Min: | 0.00417 | at alpha= | 0.5 | deg
Mach: | 0.1 |  |  | Cl=0 at alpha= | -1.6774 | deg
|  |  |  | @ Cl=0.1, Cd= | 0.0042573
|  |  |  | @ Cl=0.4, Cd= | 0.004413
|  |  |  | @ Cl=0.6, Cd= | 0.0056825
alpha (deg) | Cl | Cd | Cm | Cl/Cd
-17 | -0.638 | 0.10593 | 0.001 | -6.02
-16.5 | -0.658 | 0.0982 | 0 | -6.704
-16 | -0.677 | 0.09266 | 0 | -7.302
-15.5 | -0.707 | 0.07507 | -0.001 | -9.416
-15 | -0.781 | 0.03386 | -0.002 | -23.057
-14.5 | -0.804 | 0.02807 | -0.003 | -28.65
-14 | -0.835 | 0.02049 | -0.004 | -40.742
-13.5 | -0.853 | 0.01721 | -0.005 | -49.56
-13 | -0.864 | 0.01528 | -0.006 | -56.538
-12.5 | -0.869 | 0.01402 | -0.007 | -62.027
-12 | -0.87 | 0.01291 | -0.008 | -67.435
-11.5 | -0.866 | 0.01212 | -0.009 | -71.455
-11 | -0.857 | 0.01137 | -0.01 | -75.363
-10.5 | -0.843 | 0.01072 | -0.012 | -78.583
-10 | -0.823 | 0.01026 | -0.013 | -80.236
-9.5 | -0.799 | 0.00974 | -0.014 | -82.059
-9 | -0.77 | 0.0089 | -0.015 | -86.516
-8.5 | -0.736 | 0.00853 | -0.016 | -86.219
-8 | -0.697 | 0.00841 | -0.017 | -82.922
-7.5 | -0.655 | 0.00832 | -0.018 | -78.668
-7 | -0.609 | 0.00803 | -0.019 | -75.819
-6.5 | -0.56 | 0.00743 | -0.02 | -75.373
-6 | -0.509 | 0.00711 | -0.021 | -71.52
-5.5 | -0.455 | 0.00722 | -0.022 | -62.989
-5 | -0.399 | 0.00678 | -0.024 | -58.843
-4.5 | -0.341 | 0.00659 | -0.025 | -51.796
-4 | -0.283 | 0.00652 | -0.026 | -43.358
-3.5 | -0.223 | 0.0064 | -0.027 | -34.826
-3 | -0.162 | 0.00617 | -0.028 | -26.349
-2.5 | -0.101 | 0.00627 | -0.029 | -16.178
-2 | -0.04 | 0.00619 | -0.03 | -6.463
-1.5 | 0.022 | 0.00441 | -0.031 | 4.889
-1 | 0.083 | 0.00426 | -0.033 | 19.588
-0.5 | 0.145 | 0.00425 | -0.034 | 34.202
0 | 0.209 | 0.00419 | -0.035 | 49.805
0.5 | 0.271 | 0.00417 | -0.036 | 64.939
1 | 0.333 | 0.00429 | -0.037 | 77.681
1.5 | 0.395 | 0.00439 | -0.038 | 90.136
2 | 0.458 | 0.00468 | -0.039 | 97.721
2.5 | 0.52 | 0.00507 | -0.041 | 102.501
3 | 0.581 | 0.00548 | -0.042 | 106.006
3.5 | 0.642 | 0.00613 | -0.043 | 104.783
4 | 0.703 | 0.00629 | -0.044 | 111.909
4.5 | 0.764 | 0.00725 | -0.045 | 105.344
5 | 0.824 | 0.00764 | -0.046 | 107.912
5.5 | 0.883 | 0.00796 | -0.047 | 110.98
6 | 0.942 | 0.0083 | -0.048 | 113.489
6.5 | 0.999 | 0.00929 | -0.05 | 107.549
7 | 1.054 | 0.00969 | -0.051 | 108.804
7.5 | 1.107 | 0.0101 | -0.052 | 109.577
8 | 1.158 | 0.01074 | -0.053 | 107.773
8.5 | 1.206 | 0.01114 | -0.054 | 108.221
9 | 1.235 | 0.01177 | -0.054 | 104.87
9.5 | 1.27 | 0.01279 | -0.055 | 99.258
10 | 1.304 | 0.01322 | -0.056 | 98.691
10.5 | 1.336 | 0.01418 | -0.057 | 94.239
11 | 1.364 | 0.01493 | -0.058 | 91.402
11.5 | 1.388 | 0.01565 | -0.059 | 88.725
12 | 1.407 | 0.01668 | -0.06 | 84.348
12.5 | 1.422 | 0.01745 | -0.061 | 81.464
13 | 1.431 | 0.01874 | -0.061 | 76.398
13.5 | 1.437 | 0.01974 | -0.062 | 72.834
14 | 1.438 | 0.0212 | -0.063 | 67.819
14.5 | 1.434 | 0.02266 | -0.064 | 63.271
15 | 1.426 | 0.0242 | -0.064 | 58.905
15.5 | 1.413 | 0.02609 | -0.065 | 54.155
16 | 1.397 | 0.02811 | -0.066 | 49.693
16.5 | 1.377 | 0.03022 | -0.066 | 45.551
17 | 1.353 | 0.03286 | -0.067 | 41.184
17.5 | 1.326 | 0.03607 | -0.067 | 36.757
18 | 1.296 | 0.03956 | -0.068 | 32.766
18.5 | 1.264 | 0.04356 | -0.068 | 29.016
19 | 1.22 | 0.04899 | -0.068 | 24.905

## 108. Re 10M Mach 0.10 (2)
BIGFOIL.COM POLAR EXPORT
GA 40-216
GA 40-216 |  |  |  | Cl Max: | 1.738 | at alpha= | 20 | deg
XFOIL ncrit=9 |  |  |  | L/D Max: | 123.048 | at alpha= | 2.5 | deg
Re: | 10000000 |  |  | Cd Min: | 0.05215 | at alpha= | 20 | deg
Mach: | 0.1 |  |  | Cl=0 at alpha= | -1.7536 | deg
|  |  |  | @ Cl=0.1, Cd= | 0.0045503
|  |  |  | @ Cl=0.4, Cd= | 0.0037325
|  |  |  | @ Cl=0.6, Cd= | 0.0053286
alpha (deg) | Cl | Cd | Cm | Cl/Cd
-20 | -1.5647 | 0.04057 | -0.0595 | -38.5679
-19 | -1.5612 | 0.03239 | -0.0568 | -48.2001
-18.5 | -1.4777 | 0.02926 | -0.0683 | -50.5024
-18 | -1.4348 | 0.02671 | -0.0717 | -53.7177
-17.5 | -1.4225 | 0.02429 | -0.0691 | -58.5632
-17 | -1.4031 | 0.02233 | -0.0667 | -62.8348
-16.5 | -1.3841 | 0.02046 | -0.0639 | -67.6491
-16 | -1.3533 | 0.01936 | -0.0618 | -69.9019
-15.5 | -1.3322 | 0.01777 | -0.0585 | -74.969
-15 | -1.3099 | 0.01633 | -0.0549 | -80.2143
-14.5 | -1.2812 | 0.01532 | -0.0517 | -83.6292
-14 | -1.256 | 0.01426 | -0.0477 | -88.0785
-13.5 | -1.2295 | 0.0134 | -0.0434 | -91.7537
-13 | -1.2025 | 0.01276 | -0.0386 | -94.2398
-12.5 | -1.1627 | 0.01215 | -0.0362 | -95.6955
-12 | -1.1202 | 0.0115 | -0.0342 | -97.4087
-11.5 | -1.0735 | 0.01099 | -0.0329 | -97.6797
-11 | -1.0255 | 0.0105 | -0.0318 | -97.6667
-10.5 | -0.9757 | 0.01005 | -0.031 | -97.0846
-10 | -0.9247 | 0.00965 | -0.0303 | -95.8238
-9.5 | -0.8724 | 0.00927 | -0.0299 | -94.11
-9 | -0.82 | 0.00888 | -0.0295 | -92.3423
-8.5 | -0.7668 | 0.00849 | -0.0293 | -90.318
-8 | -0.7128 | 0.00816 | -0.0292 | -87.3529
-7.5 | -0.6577 | 0.00788 | -0.0293 | -83.4645
-7 | -0.6021 | 0.0076 | -0.0294 | -79.2237
-6.5 | -0.5465 | 0.00732 | -0.0296 | -74.6585
-6 | -0.4899 | 0.0071 | -0.03 | -69
-5.5 | -0.4331 | 0.00686 | -0.0304 | -63.1341
-5 | -0.376 | 0.00666 | -0.0308 | -56.4565
-4.5 | -0.3183 | 0.0065 | -0.0314 | -48.9692
-4 | -0.2606 | 0.00629 | -0.032 | -41.4308
-3.5 | -0.2024 | 0.00613 | -0.0326 | -33.0179
-3 | -0.1444 | 0.00598 | -0.0333 | -24.1472
-2.5 | -0.0861 | 0.00584 | -0.034 | -14.7432
-2 | -0.0277 | 0.00565 | -0.0347 | -4.9027
-1.5 | 0.0285 | 0.00521 | -0.0352 | 5.4702
0 | 0.1954 | 0.00367 | -0.0365 | 53.2425
0.5 | 0.254 | 0.00359 | -0.0374 | 70.7521
1 | 0.3135 | 0.00359 | -0.0383 | 87.3259
1.5 | 0.3721 | 0.00368 | -0.0391 | 101.1141
2 | 0.4306 | 0.00379 | -0.04 | 113.6148
2.5 | 0.4885 | 0.00397 | -0.0407 | 123.0479
3 | 0.5426 | 0.00445 | -0.0408 | 121.9326
4 | 0.6419 | 0.00597 | -0.0397 | 107.5209
4.5 | 0.6946 | 0.00643 | -0.0396 | 108.0249
5 | 0.747 | 0.00684 | -0.0394 | 109.2105
5.5 | 0.7997 | 0.0072 | -0.0393 | 111.0694
6 | 0.8522 | 0.00754 | -0.0391 | 113.0239
6.5 | 0.902 | 0.00797 | -0.0385 | 113.1744
7 | 0.9498 | 0.00846 | -0.0375 | 112.2695
7.5 | 0.9982 | 0.00884 | -0.0366 | 112.9186
8 | 1.0453 | 0.00923 | -0.0355 | 113.2503
8.5 | 1.0913 | 0.0096 | -0.0342 | 113.6771
9 | 1.1309 | 0.01002 | -0.0316 | 112.8643
9.5 | 1.1613 | 0.01044 | -0.0273 | 111.2356
10 | 1.192 | 0.01101 | -0.0234 | 108.2652
10.5 | 1.2223 | 0.01172 | -0.0198 | 104.2918
11 | 1.2549 | 0.01244 | -0.0169 | 100.8762
11.5 | 1.2869 | 0.01326 | -0.014 | 97.0513
12 | 1.3155 | 0.01426 | -0.0108 | 92.2511
12.5 | 1.3427 | 0.01526 | -0.0075 | 87.9882
13 | 1.4113 | 0.01648 | -0.0131 | 85.6371
14.5 | 1.5238 | 0.02133 | -0.0127 | 71.4393
15 | 1.5531 | 0.02312 | -0.0114 | 67.1756
15.5 | 1.5796 | 0.0251 | -0.0099 | 62.9323
16 | 1.6022 | 0.02743 | -0.0083 | 58.4105
16.5 | 1.6257 | 0.02976 | -0.007 | 54.627
17 | 1.6491 | 0.03218 | -0.0058 | 51.2461
17.5 | 1.6709 | 0.03472 | -0.0046 | 48.125
18 | 1.6896 | 0.03763 | -0.0035 | 44.9003
18.5 | 1.7076 | 0.04063 | -0.0025 | 42.0281
19 | 1.7194 | 0.04424 | -0.0014 | 38.8653
19.5 | 1.731 | 0.04795 | -0.0006 | 36.1001
20 | 1.738 | 0.05215 | 0.0003 | 33.3269

## 109. Re 10M Mach 0.25 (1)
BIGFOIL.COM POLAR EXPORT
GA 40-216
GA 40-216 |  |  |  | Cl Max: | 1.369 | at alpha= | 12 | deg
JavaFoil+Calcfoil stall+Eppler ext transition |  |  |  | L/D Max: | 112.101 | at alpha= | 4 | deg
Re: | 10000000 |  |  | Cd Min: | 0.00417 | at alpha= | 0 | deg
Mach: | 0.25 |  |  | Cl=0 at alpha= | -1.6746 | deg
|  |  |  | @ Cl=0.1, Cd= | 0.0042756
|  |  |  | @ Cl=0.4, Cd= | 0.0044016
|  |  |  | @ Cl=0.6, Cd= | 0.00571
alpha (deg) | Cl | Cd | Cm | Cl/Cd
-15.5 | -0.36 | 0.10399 | -0.001 | -3.46
-15 | -0.411 | 0.09813 | -0.001 | -4.186
-14.5 | -0.456 | 0.09528 | -0.002 | -4.783
-14 | -0.499 | 0.08847 | -0.003 | -5.639
-13.5 | -0.537 | 0.08302 | -0.003 | -6.469
-13 | -0.571 | 0.07793 | -0.004 | -7.321
-12.5 | -0.596 | 0.07539 | -0.004 | -7.912
-12 | -0.63 | 0.06211 | -0.006 | -10.15
-11.5 | -0.756 | 0.01394 | -0.01 | -54.247
-11 | -0.773 | 0.01252 | -0.011 | -61.708
-10.5 | -0.78 | 0.01162 | -0.012 | -67.099
-10 | -0.778 | 0.01101 | -0.013 | -70.631
-9.5 | -0.769 | 0.01028 | -0.014 | -74.778
-9 | -0.752 | 0.00974 | -0.015 | -77.186
-8.5 | -0.727 | 0.00926 | -0.016 | -78.527
-8 | -0.696 | 0.0085 | -0.017 | -81.854
-7.5 | -0.658 | 0.00861 | -0.019 | -76.418
-7 | -0.616 | 0.00825 | -0.02 | -74.652
-6.5 | -0.569 | 0.00758 | -0.021 | -75.064
-6 | -0.518 | 0.00734 | -0.022 | -70.631
-5.5 | -0.464 | 0.00721 | -0.023 | -64.412
-5 | -0.408 | 0.00683 | -0.024 | -59.766
-4.5 | -0.35 | 0.00668 | -0.025 | -52.402
-4 | -0.29 | 0.00658 | -0.027 | -44.101
-3.5 | -0.229 | 0.00629 | -0.028 | -36.361
-3 | -0.167 | 0.00617 | -0.029 | -27.017
-2.5 | -0.104 | 0.0062 | -0.03 | -16.782
-2 | -0.041 | 0.00608 | -0.031 | -6.753
-1.5 | 0.022 | 0.00448 | -0.032 | 4.952
-1 | 0.086 | 0.00428 | -0.034 | 20.007
-0.5 | 0.149 | 0.00426 | -0.035 | 34.975
0 | 0.214 | 0.00417 | -0.036 | 51.439
0.5 | 0.278 | 0.00418 | -0.037 | 66.519
1 | 0.342 | 0.00432 | -0.038 | 79.305
1.5 | 0.406 | 0.00441 | -0.039 | 92.146
2 | 0.47 | 0.00471 | -0.041 | 99.909
2.5 | 0.534 | 0.00517 | -0.042 | 103.41
3 | 0.596 | 0.00567 | -0.043 | 105.148
3.5 | 0.66 | 0.00631 | -0.044 | 104.571
4 | 0.723 | 0.00645 | -0.045 | 112.101
4.5 | 0.785 | 0.00745 | -0.046 | 105.316
5 | 0.846 | 0.00788 | -0.047 | 107.42
5.5 | 0.907 | 0.00818 | -0.049 | 110.863
6 | 0.966 | 0.00935 | -0.05 | 103.323
6.5 | 1.024 | 0.00963 | -0.051 | 106.405
7 | 1.079 | 0.01008 | -0.052 | 107.102
7.5 | 1.132 | 0.01076 | -0.053 | 105.263
8 | 1.167 | 0.01139 | -0.054 | 102.405
8.5 | 1.209 | 0.01196 | -0.055 | 101.058
9 | 1.245 | 0.01302 | -0.055 | 95.578
9.5 | 1.28 | 0.01372 | -0.056 | 93.291
10 | 1.31 | 0.0142 | -0.057 | 92.208
10.5 | 1.334 | 0.0154 | -0.058 | 86.605
11 | 1.353 | 0.0162 | -0.059 | 83.474
11.5 | 1.364 | 0.0173 | -0.06 | 78.869
12 | 1.369 | 0.01843 | -0.061 | 74.283
12.5 | 1.366 | 0.01945 | -0.062 | 70.247
13 | 1.356 | 0.02113 | -0.063 | 64.202
13.5 | 1.339 | 0.02242 | -0.063 | 59.727
14 | 1.313 | 0.02452 | -0.064 | 53.56
14.5 | 1.28 | 0.02643 | -0.065 | 48.447
15 | 1.241 | 0.02852 | -0.065 | 43.509
15.5 | 1.191 | 0.03232 | -0.066 | 36.854
16 | 1.137 | 0.03575 | -0.066 | 31.795
16.5 | 1.075 | 0.04019 | -0.067 | 26.758
17 | 1.005 | 0.04773 | -0.066 | 21.057

## 110. Re 10M Mach 0.25 (2)
BIGFOIL.COM POLAR EXPORT
GA 40-216
GA 40-216 |  |  |  | Cl Max: | 1.6869 | at alpha= | 18.5 | deg
XFOIL ncrit=9 |  |  |  | L/D Max: | 127.456 | at alpha= | 2.5 | deg
Re: | 10000000 |  |  | Cd Min: | 0.09297 | at alpha= | -19 | deg
Mach: | 0.25 |  |  | Cl=0 at alpha= | -1.7642 | deg
|  |  |  | @ Cl=0.1, Cd= | 0.0044589
|  |  |  | @ Cl=0.4, Cd= | 0.0037166
|  |  |  | @ Cl=0.6, Cd= | 0.0052575
alpha (deg) | Cl | Cd | Cm | Cl/Cd
-19 | -1.111 | 0.09297 | -0.0523 | -11.9501
-18.5 | -1.1399 | 0.0737 | -0.0715 | -15.4668
-17.5 | -1.2124 | 0.05012 | -0.0852 | -24.1899
-17 | -1.2426 | 0.04172 | -0.087 | -29.7843
-16.5 | -1.2625 | 0.0352 | -0.0866 | -35.8665
-16 | -1.2506 | 0.03172 | -0.085 | -39.4262
-15.5 | -1.2563 | 0.0273 | -0.0822 | -46.0183
-15 | -1.2597 | 0.02338 | -0.0783 | -53.8794
-14.5 | -1.2435 | 0.02096 | -0.0745 | -59.3273
-14 | -1.2209 | 0.01908 | -0.0706 | -63.9885
-13.5 | -1.2044 | 0.01697 | -0.0656 | -70.9723
-13 | -1.1822 | 0.01534 | -0.0606 | -77.0665
-12.5 | -1.1549 | 0.01412 | -0.0557 | -81.7918
-12 | -1.1311 | 0.013 | -0.0497 | -87.0077
-11.5 | -1.0975 | 0.01232 | -0.0447 | -89.0828
-11 | -1.0532 | 0.01157 | -0.0417 | -91.0285
-10.5 | -1.0049 | 0.01094 | -0.0394 | -91.8556
-10 | -0.9544 | 0.01035 | -0.0375 | -92.2126
-9.5 | -0.9018 | 0.00984 | -0.036 | -91.6463
-9 | -0.8476 | 0.00938 | -0.0349 | -90.3625
-8.5 | -0.7922 | 0.00896 | -0.034 | -88.4152
-8 | -0.737 | 0.00852 | -0.0331 | -86.5023
-7.5 | -0.6803 | 0.00813 | -0.0326 | -83.6777
-7 | -0.6227 | 0.00782 | -0.0323 | -79.6292
-6.5 | -0.5646 | 0.00754 | -0.0322 | -74.8806
-6 | -0.5062 | 0.00723 | -0.0322 | -70.0138
-5.5 | -0.447 | 0.007 | -0.0324 | -63.8571
-5 | -0.388 | 0.00677 | -0.0326 | -57.3117
-4.5 | -0.3282 | 0.00657 | -0.033 | -49.9543
-4 | -0.2683 | 0.00636 | -0.0335 | -42.1855
-3.5 | -0.2082 | 0.00619 | -0.034 | -33.6349
-3 | -0.1481 | 0.00604 | -0.0346 | -24.5199
-2.5 | -0.0877 | 0.00589 | -0.0353 | -14.8896
-2 | -0.0274 | 0.0057 | -0.036 | -4.807
-1.5 | 0.0307 | 0.00528 | -0.0364 | 5.8144
-1 | 0.0868 | 0.00464 | -0.0367 | 18.7069
-0.5 | 0.1422 | 0.00388 | -0.0369 | 36.6495
0 | 0.2025 | 0.00367 | -0.0377 | 55.1771
0.5 | 0.2631 | 0.0036 | -0.0386 | 73.0833
1 | 0.3247 | 0.00359 | -0.0396 | 90.4457
1.5 | 0.3853 | 0.00369 | -0.0404 | 104.4173
2 | 0.446 | 0.0038 | -0.0413 | 117.3684
2.5 | 0.506 | 0.00397 | -0.042 | 127.4559
3 | 0.5616 | 0.00448 | -0.0421 | 125.3571
3.5 | 0.61 | 0.00546 | -0.041 | 111.7216
4 | 0.6619 | 0.0061 | -0.0404 | 108.5082
4.5 | 0.7153 | 0.00659 | -0.04 | 108.5432
5 | 0.7688 | 0.00701 | -0.0395 | 109.6719
5.5 | 0.8227 | 0.0074 | -0.0391 | 111.1757
6 | 0.8745 | 0.00781 | -0.0382 | 111.9718
6.5 | 0.9239 | 0.0083 | -0.037 | 111.3133
7 | 0.9718 | 0.00878 | -0.0354 | 110.6834
7.5 | 1.0189 | 0.0092 | -0.0336 | 110.75
8 | 1.0615 | 0.00962 | -0.0309 | 110.343
8.5 | 1.0908 | 0.01011 | -0.0257 | 107.8932
9 | 1.1234 | 0.01072 | -0.0215 | 104.7948
9.5 | 1.1583 | 0.0114 | -0.018 | 101.6053
10 | 1.1914 | 0.01224 | -0.0145 | 97.3366
10.5 | 1.2246 | 0.01317 | -0.0111 | 92.9841
11 | 1.2589 | 0.01413 | -0.0081 | 89.0941
11.5 | 1.2887 | 0.01536 | -0.0047 | 83.8997
12 | 1.3191 | 0.01658 | -0.0015 | 79.5597
12.5 | 1.3518 | 0.01791 | 0.0009 | 75.4774
13 | 1.4491 | 0.01997 | -0.0101 | 72.5638
14 | 1.5094 | 0.02391 | -0.0059 | 63.1284
14.5 | 1.5359 | 0.02625 | -0.0039 | 58.5105
15 | 1.5611 | 0.02875 | -0.0019 | 54.2991
15.5 | 1.5872 | 0.03129 | -0.0001 | 50.7255
16 | 1.6109 | 0.03407 | 0.0016 | 47.2821
16.5 | 1.632 | 0.03713 | 0.0033 | 43.9537
17 | 1.6494 | 0.0406 | 0.005 | 40.6256
17.5 | 1.6657 | 0.04422 | 0.0065 | 37.6685
18 | 1.6771 | 0.04839 | 0.0079 | 34.658
18.5 | 1.6869 | 0.05276 | 0.0091 | 31.9731
19 | 1.6855 | 0.05828 | 0.0102 | 28.9207
19.5 | 1.6866 | 0.06364 | 0.0109 | 26.5022
20 | 1.6766 | 0.07025 | 0.0113 | 23.8662

## 111. Re 10M Mach 0.50 (1)
BIGFOIL.COM POLAR EXPORT
GA 40-216
GA 40-216 |  |  |  | Cl Max: | 1.232 | at alpha= | 20 | deg
JavaFoil+Calcfoil stall+Eppler ext transition |  |  |  | L/D Max: | 105.938 | at alpha= | 3 | deg
Re: | 10000000 |  |  | Cd Min: | 0.00438 | at alpha= | 0 | deg
Mach: | 0.5 |  |  | Cl=0 at alpha= | -1.6761 | deg
|  |  |  | @ Cl=0.1, Cd= | 0.0045999
|  |  |  | @ Cl=0.4, Cd= | 0.0045639
|  |  |  | @ Cl=0.6, Cd= | 0.0057161
alpha (deg) | Cl | Cd | Cm | Cl/Cd
-20 | -1.033 | 0.14834 | 0.005 | -6.967
-19.5 | -1.004 | 0.14243 | 0.004 | -7.049
-19 | -0.974 | 0.15895 | 0.003 | -6.126
-18.5 | -0.954 | 0.13887 | 0.003 | -6.873
-18 | -0.931 | 0.12711 | 0.002 | -7.326
-17.5 | -0.903 | 0.12046 | 0.002 | -7.5
-17 | -0.871 | 0.11855 | 0.001 | -7.35
-16.5 | -0.833 | 0.13176 | 0 | -6.324
-16 | -0.809 | 0.11464 | 0 | -7.059
-15.5 | -0.779 | 0.1123 | -0.001 | -6.94
-15 | -0.751 | 0.10623 | -0.002 | -7.072
-14.5 | -0.724 | 0.10266 | -0.002 | -7.049
-14 | -0.696 | 0.09783 | -0.003 | -7.114
-13.5 | -0.669 | 0.09409 | -0.003 | -7.11
-13 | -0.641 | 0.08826 | -0.004 | -7.264
-12.5 | -0.613 | 0.0826 | -0.005 | -7.427
-12 | -0.588 | 0.07435 | -0.006 | -7.908
-11.5 | -0.575 | 0.05865 | -0.008 | -9.798
-11 | -0.627 | 0.01676 | -0.012 | -37.397
-10.5 | -0.599 | 0.0147 | -0.013 | -40.732
-10 | -0.569 | 0.0133 | -0.014 | -42.736
-9.5 | -0.444 | 0.05875 | -0.008 | -7.557
-9 | -0.501 | 0.01254 | -0.017 | -39.936
-8.5 | -0.471 | 0.01119 | -0.018 | -42.071
-8 | -0.437 | 0.01082 | -0.019 | -40.38
-7.5 | -0.402 | 0.01054 | -0.02 | -38.098
-7 | -0.369 | 0.00974 | -0.022 | -37.927
-6.5 | -0.522 | 0.00933 | -0.023 | -55.96
-6 | -0.526 | 0.0085 | -0.025 | -61.924
-5.5 | -0.492 | 0.00832 | -0.026 | -59.178
-5 | -0.442 | 0.00793 | -0.027 | -55.765
-4.5 | -0.384 | 0.00757 | -0.028 | -50.727
-4 | -0.321 | 0.00727 | -0.03 | -44.128
-3.5 | -0.254 | 0.00672 | -0.031 | -37.856
-3 | -0.186 | 0.00663 | -0.032 | -28.018
-2.5 | -0.116 | 0.00667 | -0.034 | -17.42
-2 | -0.046 | 0.00643 | -0.035 | -7.137
-1.5 | 0.025 | 0.00461 | -0.036 | 5.371
-1 | 0.096 | 0.00461 | -0.037 | 20.779
-0.5 | 0.167 | 0.00443 | -0.039 | 37.605
0 | 0.24 | 0.00438 | -0.04 | 54.683
0.5 | 0.311 | 0.00438 | -0.041 | 71.119
1 | 0.383 | 0.00454 | -0.043 | 84.355
1.5 | 0.454 | 0.00464 | -0.044 | 97.919
2 | 0.526 | 0.005 | -0.045 | 105.21
2.5 | 0.597 | 0.00569 | -0.047 | 105.019
3 | 0.666 | 0.00629 | -0.048 | 105.938
3.5 | 0.737 | 0.00704 | -0.049 | 104.565
4 | 0.806 | 0.0078 | -0.051 | 103.319
4.5 | 0.875 | 0.00901 | -0.052 | 97.105
5 | 0.929 | 0.00962 | -0.052 | 96.617
5.5 | 0.988 | 0.01082 | -0.053 | 91.352
6 | 1.047 | 0.01145 | -0.054 | 91.41
6.5 | 1.103 | 0.01211 | -0.056 | 91.079
7 | 1.149 | 0.01296 | -0.057 | 88.696
7.5 | 1.185 | 0.01438 | -0.058 | 82.372
8 | 1.205 | 0.01552 | -0.059 | 77.682
8.5 | 1.199 | 0.01681 | -0.06 | 71.304
9 | 1.131 | 0.01811 | -0.061 | 62.442
9.5 | 0.759 | 0.02009 | -0.062 | 37.754
10 | 0.786 | 0.02336 | -0.062 | 33.63
10.5 | 0.82 | 0.02299 | -0.064 | 35.683
11 | 0.723 | 0.07642 | -0.037 | 9.456
11.5 | 0.768 | 0.0692 | -0.047 | 11.093
12 | 0.786 | 0.08073 | -0.043 | 9.73
12.5 | 0.91 | 0.04265 | -0.064 | 21.34
13 | 0.854 | 0.08578 | -0.049 | 9.953
13.5 | 0.867 | 0.09526 | -0.044 | 9.106
14 | 0.899 | 0.09883 | -0.047 | 9.099
14.5 | 0.938 | 0.09771 | -0.051 | 9.595
15 | 0.977 | 0.09604 | -0.055 | 10.176
15.5 | 1.012 | 0.09758 | -0.058 | 10.374
16 | 1.029 | 0.11134 | -0.056 | 9.24
16.5 | 1.038 | 0.13632 | -0.05 | 7.614
17 | 1.077 | 0.11663 | -0.055 | 9.231
17.5 | 1.114 | 0.11766 | -0.058 | 9.47
18 | 1.157 | 0.11384 | -0.063 | 10.163
18.5 | 1.202 | 0.10882 | -0.066 | 11.044
19 | 1.218 | 0.1228 | -0.065 | 9.919
19.5 | 1.227 | 0.14598 | -0.062 | 8.405
20 | 1.232 | 0.17997 | -0.056 | 6.847

## 112. Re 10M Mach 0.50 (2)
BIGFOIL.COM POLAR EXPORT
GA 40-216
GA 40-216 |  |  |  | Cl Max: | 1.3656 | at alpha= | 12.5 | deg
XFOIL ncrit=9 |  |  |  | L/D Max: | 144.593 | at alpha= | 2.5 | deg
Re: | 10000000 |  |  | Cd Min: | 0.10529 | at alpha= | -12.5 | deg
Mach: | 0.5 |  |  | Cl=0 at alpha= | -1.8177 | deg
|  |  |  | @ Cl=0.1, Cd= | 0.0049248
|  |  |  | @ Cl=0.4, Cd= | 0.0037007
|  |  |  | @ Cl=0.6, Cd= | 0.0041563
alpha (deg) | Cl | Cd | Cm | Cl/Cd
-12.5 | -0.4405 | 0.10529 | -0.0573 | -4.1837
-12 | -0.4503 | 0.09342 | -0.0646 | -4.8202
-11.5 | -0.4547 | 0.0827 | -0.0714 | -5.4982
-11 | -0.476 | 0.06684 | -0.0828 | -7.1215
-10.5 | -0.5003 | 0.05551 | -0.0908 | -9.0128
-10 | -0.5351 | 0.04587 | -0.0953 | -11.6656
-9.5 | -0.5656 | 0.03856 | -0.0958 | -14.668
-9 | -0.607 | 0.03168 | -0.0922 | -19.1604
-8.5 | -0.638 | 0.02642 | -0.0852 | -24.1484
-8 | -0.6719 | 0.02129 | -0.074 | -31.5594
-7.5 | -0.6819 | 0.01487 | -0.0645 | -45.8574
-7 | -0.6659 | 0.01082 | -0.0562 | -61.5434
-6.5 | -0.6294 | 0.00907 | -0.0493 | -69.3936
-5.5 | -0.5056 | 0.00773 | -0.0436 | -65.4075
-5 | -0.4383 | 0.00733 | -0.0422 | -59.7954
-4.5 | -0.3699 | 0.00703 | -0.0415 | -52.6174
-4 | -0.3013 | 0.00677 | -0.041 | -44.5052
-3.5 | -0.2321 | 0.00652 | -0.0409 | -35.5982
-3 | -0.1629 | 0.00631 | -0.0411 | -25.8162
-2.5 | -0.0939 | 0.00612 | -0.0415 | -15.3431
-2 | -0.0249 | 0.00597 | -0.042 | -4.1709
-1.5 | 0.0434 | 0.00574 | -0.0425 | 7.561
-1 | 0.1045 | 0.00486 | -0.0422 | 21.5021
-0.5 | 0.1656 | 0.00396 | -0.0421 | 41.8182
0 | 0.2343 | 0.00375 | -0.043 | 62.48
0.5 | 0.3045 | 0.00369 | -0.044 | 82.5203
1 | 0.3756 | 0.00368 | -0.0452 | 102.0652
1.5 | 0.4465 | 0.00374 | -0.0463 | 119.385
2 | 0.5156 | 0.0039 | -0.0471 | 132.2051
2.5 | 0.5856 | 0.00405 | -0.0479 | 144.5926
3 | 0.6493 | 0.00452 | -0.0476 | 143.6504
3.5 | 0.6969 | 0.00573 | -0.0447 | 121.623
4 | 0.745 | 0.00667 | -0.0416 | 111.6942
5 | 0.846 | 0.00793 | -0.0356 | 106.6835
5.5 | 0.8832 | 0.00848 | -0.0298 | 104.1509
6 | 0.9073 | 0.00942 | -0.0222 | 96.3163
6.5 | 0.9344 | 0.01063 | -0.0159 | 87.9022
7 | 0.9714 | 0.0118 | -0.0113 | 82.322
7.5 | 1.0109 | 0.01303 | -0.0071 | 77.5825
8 | 1.0513 | 0.01435 | -0.0031 | 73.2613
8.5 | 1.0901 | 0.01581 | 0.001 | 68.95
9 | 1.1308 | 0.01731 | 0.0049 | 65.3264
9.5 | 1.1687 | 0.01903 | 0.009 | 61.4136
10 | 1.2054 | 0.0209 | 0.0132 | 57.6746
10.5 | 1.2431 | 0.02286 | 0.0173 | 54.3788
11 | 1.2784 | 0.02509 | 0.0216 | 50.9526
11.5 | 1.3095 | 0.02767 | 0.0261 | 47.3256
12 | 1.3302 | 0.03074 | 0.0314 | 43.2726
12.5 | 1.3656 | 0.03951 | 0.0239 | 34.5634

## 113. Re 12M Mach 0.00 (1)
BIGFOIL.COM POLAR EXPORT
GA 40-216
GA 40-216 |  |  |  | Cl Max: | 1.454 | at alpha= | 14 | deg
JavaFoil+Calcfoil stall+Eppler ext transition |  |  |  | L/D Max: | 113.752 | at alpha= | 5.5 | deg
Re: | 12000000 |  |  | Cd Min: | 0.00421 | at alpha= | 0 | deg
Mach: | 0 |  |  | Cl=0 at alpha= | -1.6721 | deg
|  |  |  | @ Cl=0.1, Cd= | 0.0043093
|  |  |  | @ Cl=0.4, Cd= | 0.0044577
|  |  |  | @ Cl=0.6, Cd= | 0.0059959
alpha (deg) | Cl | Cd | Cm | Cl/Cd
-17.5 | -0.676 | 0.0986 | 0.002 | -6.857
-17 | -0.698 | 0.08831 | 0.001 | -7.9
-16.5 | -0.742 | 0.05955 | 0 | -12.457
-16 | -0.74 | 0.06941 | 0 | -10.66
-15.5 | -0.82 | 0.0274 | -0.001 | -29.93
-15 | -0.841 | 0.02319 | -0.002 | -36.252
-14.5 | -0.859 | 0.01978 | -0.003 | -43.423
-14 | -0.874 | 0.01715 | -0.004 | -50.955
-13.5 | -0.884 | 0.01536 | -0.005 | -57.56
-13 | -0.889 | 0.01412 | -0.006 | -62.969
-12.5 | -0.89 | 0.01308 | -0.007 | -68.074
-12 | -0.887 | 0.01218 | -0.008 | -72.852
-11.5 | -0.88 | 0.01145 | -0.009 | -76.847
-11 | -0.868 | 0.01079 | -0.01 | -80.437
-10.5 | -0.851 | 0.01023 | -0.012 | -83.138
-10 | -0.83 | 0.00974 | -0.013 | -85.168
-9.5 | -0.803 | 0.00903 | -0.014 | -88.901
-9 | -0.772 | 0.00859 | -0.015 | -89.825
-8.5 | -0.736 | 0.00822 | -0.016 | -89.561
-8 | -0.697 | 0.0081 | -0.017 | -86.014
-7.5 | -0.654 | 0.00777 | -0.018 | -84.087
-7 | -0.607 | 0.00748 | -0.019 | -81.18
-6.5 | -0.558 | 0.00742 | -0.02 | -75.231
-6 | -0.507 | 0.00724 | -0.021 | -69.996
-5.5 | -0.453 | 0.00694 | -0.022 | -65.216
-5 | -0.397 | 0.00666 | -0.023 | -59.633
-4.5 | -0.34 | 0.00655 | -0.025 | -51.911
-4 | -0.281 | 0.00632 | -0.026 | -44.557
-3.5 | -0.222 | 0.00619 | -0.027 | -35.85
-3 | -0.162 | 0.00613 | -0.028 | -26.366
-2.5 | -0.101 | 0.00611 | -0.029 | -16.51
-2 | -0.04 | 0.00584 | -0.03 | -6.818
-1.5 | 0.021 | 0.00469 | -0.031 | 4.583
-1 | 0.083 | 0.00434 | -0.032 | 19.128
-0.5 | 0.144 | 0.00423 | -0.034 | 34.156
0 | 0.208 | 0.00421 | -0.035 | 49.327
0.5 | 0.27 | 0.00424 | -0.036 | 63.527
1 | 0.331 | 0.0043 | -0.037 | 77.162
1.5 | 0.393 | 0.00439 | -0.038 | 89.683
2 | 0.455 | 0.00499 | -0.039 | 91.264
2.5 | 0.517 | 0.00533 | -0.04 | 96.992
3 | 0.578 | 0.00583 | -0.042 | 99.121
3.5 | 0.639 | 0.00629 | -0.043 | 101.665
4 | 0.7 | 0.00653 | -0.044 | 107.265
4.5 | 0.76 | 0.00713 | -0.045 | 106.604
5 | 0.82 | 0.00745 | -0.046 | 110.068
5.5 | 0.879 | 0.00773 | -0.047 | 113.752
6 | 0.937 | 0.00875 | -0.048 | 107.154
6.5 | 0.994 | 0.00899 | -0.049 | 110.573
7 | 1.049 | 0.00935 | -0.05 | 112.21
7.5 | 1.102 | 0.00975 | -0.052 | 113.069
8 | 1.153 | 0.01034 | -0.053 | 111.478
8.5 | 1.201 | 0.01073 | -0.054 | 111.92
9 | 1.234 | 0.01158 | -0.054 | 106.576
9.5 | 1.272 | 0.01216 | -0.055 | 104.61
10 | 1.306 | 0.01283 | -0.056 | 101.847
10.5 | 1.338 | 0.01351 | -0.057 | 99.029
11 | 1.367 | 0.01422 | -0.058 | 96.149
11.5 | 1.392 | 0.0149 | -0.059 | 93.426
12 | 1.413 | 0.01583 | -0.059 | 89.281
12.5 | 1.43 | 0.01672 | -0.06 | 85.492
13 | 1.442 | 0.0177 | -0.061 | 81.481
13.5 | 1.451 | 0.01861 | -0.062 | 77.966
14 | 1.454 | 0.01994 | -0.063 | 72.938
14.5 | 1.454 | 0.0212 | -0.064 | 68.588
15 | 1.45 | 0.02268 | -0.064 | 63.92
15.5 | 1.442 | 0.02381 | -0.065 | 60.583
16 | 1.429 | 0.02607 | -0.066 | 54.815
16.5 | 1.414 | 0.02803 | -0.066 | 50.436
17 | 1.395 | 0.03042 | -0.067 | 45.847
17.5 | 1.373 | 0.03275 | -0.068 | 41.923
18 | 1.351 | 0.0348 | -0.068 | 38.818
18.5 | 1.322 | 0.03904 | -0.068 | 33.868
19 | 1.285 | 0.04321 | -0.069 | 29.731

## 114. Re 12M Mach 0.00 (2)
BIGFOIL.COM POLAR EXPORT
GA 40-216
GA 40-216 |  |  |  | Cl Max: | 1.7655 | at alpha= | 20 | deg
XFOIL ncrit=9 |  |  |  | L/D Max: | 118.287 | at alpha= | 9 | deg
Re: | 12000000 |  |  | Cd Min: | 0.04783 | at alpha= | 20 | deg
Mach: | 0 |  |  | Cl=0 at alpha= | -1.7535 | deg
|  |  |  | @ Cl=0.1, Cd= | 0.0044831
|  |  |  | @ Cl=0.4, Cd= | 0.0037789
|  |  |  | @ Cl=0.6, Cd= | 0.0056565
alpha (deg) | Cl | Cd | Cm | Cl/Cd
-20 | -1.6142 | 0.03319 | -0.0565 | -48.6351
-19.5 | -1.5706 | 0.03033 | -0.0608 | -51.7837
-19 | -1.538 | 0.02679 | -0.0642 | -57.4095
-18.5 | -1.4891 | 0.02499 | -0.0678 | -59.5878
-18 | -1.4714 | 0.02311 | -0.0655 | -63.6694
-17.5 | -1.4526 | 0.02124 | -0.063 | -68.3898
-17 | -1.4306 | 0.01968 | -0.0605 | -72.6931
-16.5 | -1.408 | 0.01821 | -0.0577 | -77.3202
-16 | -1.3748 | 0.01739 | -0.0558 | -79.0569
-15.5 | -1.3489 | 0.01623 | -0.0528 | -83.1115
-15 | -1.3246 | 0.01508 | -0.0493 | -87.8382
-14.5 | -1.2956 | 0.01424 | -0.046 | -90.9831
-14 | -1.2714 | 0.01334 | -0.0416 | -95.3073
-13.5 | -1.2468 | 0.01268 | -0.0367 | -98.3281
-13 | -1.2078 | 0.01209 | -0.0344 | -99.9007
-12.5 | -1.1649 | 0.01154 | -0.0327 | -100.9445
-12 | -1.1213 | 0.0109 | -0.0311 | -102.8716
-11.5 | -1.0737 | 0.01045 | -0.0302 | -102.7464
-11 | -1.0251 | 0.00998 | -0.0294 | -102.7154
-10.5 | -0.9749 | 0.00958 | -0.0288 | -101.7641
-10 | -0.9235 | 0.0092 | -0.0285 | -100.3804
-9.5 | -0.8711 | 0.00887 | -0.0283 | -98.2074
-9 | -0.818 | 0.00854 | -0.0282 | -95.7845
-8.5 | -0.7648 | 0.00819 | -0.0281 | -93.3822
-8 | -0.711 | 0.00786 | -0.0281 | -90.458
-7.5 | -0.656 | 0.00758 | -0.0283 | -86.5435
-7 | -0.6006 | 0.00734 | -0.0286 | -81.8256
-6.5 | -0.545 | 0.00707 | -0.0289 | -77.0863
-6 | -0.4886 | 0.00684 | -0.0293 | -71.4327
-5.5 | -0.432 | 0.00664 | -0.0298 | -65.0602
-5 | -0.3752 | 0.00644 | -0.0303 | -58.2609
-4.5 | -0.3176 | 0.00627 | -0.031 | -50.6539
-4 | -0.2601 | 0.00609 | -0.0316 | -42.7094
-3.5 | -0.2024 | 0.00595 | -0.0322 | -34.0168
-3 | -0.1444 | 0.00581 | -0.033 | -24.8537
-2.5 | -0.0862 | 0.00565 | -0.0337 | -15.2566
-2 | -0.028 | 0.00549 | -0.0345 | -5.1002
-1.5 | 0.0288 | 0.00519 | -0.035 | 5.5491
-1 | 0.0842 | 0.0047 | -0.0355 | 17.9149
-0.5 | 0.1381 | 0.00396 | -0.0358 | 34.8737
0 | 0.1947 | 0.00366 | -0.0364 | 53.1967
0.5 | 0.2531 | 0.00351 | -0.0372 | 72.1083
1 | 0.3117 | 0.00355 | -0.0381 | 87.8028
1.5 | 0.369 | 0.00372 | -0.0388 | 99.1935
2 | 0.4269 | 0.00383 | -0.0396 | 111.4621
2.5 | 0.4826 | 0.00416 | -0.0401 | 116.0096
3 | 0.5359 | 0.0047 | -0.0401 | 114.0213
3.5 | 0.5847 | 0.00553 | -0.0395 | 105.7324
4 | 0.6379 | 0.00597 | -0.0396 | 106.8509
4.5 | 0.691 | 0.00635 | -0.0396 | 108.8189
5 | 0.7442 | 0.00671 | -0.0396 | 110.9091
5.5 | 0.7977 | 0.007 | -0.0397 | 113.9571
6 | 0.8497 | 0.00736 | -0.0395 | 115.4484
6.5 | 0.9 | 0.00778 | -0.0391 | 115.6812
7 | 0.9493 | 0.00819 | -0.0385 | 115.9096
7.5 | 0.9988 | 0.00855 | -0.0379 | 116.8187
8 | 1.0472 | 0.0089 | -0.0371 | 117.6629
8.5 | 1.094 | 0.00926 | -0.0361 | 118.1425
9 | 1.1391 | 0.00963 | -0.0347 | 118.2866
9.5 | 1.1785 | 0.00999 | -0.0323 | 117.968
10 | 1.2056 | 0.01048 | -0.0275 | 115.0382
10.5 | 1.2358 | 0.01106 | -0.0237 | 111.736
11 | 1.2686 | 0.01168 | -0.0207 | 108.613
11.5 | 1.2987 | 0.01246 | -0.0175 | 104.2295
12 | 1.3285 | 0.01333 | -0.0145 | 99.6624
12.5 | 1.3589 | 0.01423 | -0.0117 | 95.4954
13 | 1.3829 | 0.01529 | -0.0081 | 90.4447
13.5 | 1.451 | 0.01653 | -0.0139 | 87.7798
14.5 | 1.5386 | 0.01961 | -0.0163 | 78.46
15 | 1.5683 | 0.02127 | -0.015 | 73.733
15.5 | 1.5957 | 0.0231 | -0.0136 | 69.0779
16 | 1.6196 | 0.02518 | -0.0121 | 64.3209
16.5 | 1.6456 | 0.02718 | -0.0109 | 60.5445
17 | 1.6684 | 0.02948 | -0.0096 | 56.5943
17.5 | 1.692 | 0.03178 | -0.0085 | 53.241
18 | 1.71 | 0.03454 | -0.0072 | 49.5078
18.5 | 1.7302 | 0.03724 | -0.0063 | 46.4608
19 | 1.7425 | 0.04061 | -0.0051 | 42.9082
19.5 | 1.7563 | 0.04397 | -0.0043 | 39.9431
20 | 1.7655 | 0.04783 | -0.0034 | 36.912

## 115. Re 12M Mach 0.10 (1)
BIGFOIL.COM POLAR EXPORT
GA 40-216
GA 40-216 |  |  |  | Cl Max: | 1.44 | at alpha= | 13.5 | deg
JavaFoil+Calcfoil stall+Eppler ext transition |  |  |  | L/D Max: | 115.367 | at alpha= | 8 | deg
Re: | 12000000 |  |  | Cd Min: | 0.00417 | at alpha= | 0 | deg
Mach: | 0.1 |  |  | Cl=0 at alpha= | -1.6774 | deg
|  |  |  | @ Cl=0.1, Cd= | 0.0043134
|  |  |  | @ Cl=0.4, Cd= | 0.0044024
|  |  |  | @ Cl=0.6, Cd= | 0.0059971
alpha (deg) | Cl | Cd | Cm | Cl/Cd
-17 | -0.644 | 0.09778 | 0.001 | -6.588
-16.5 | -0.668 | 0.0869 | 0 | -7.693
-16 | -0.676 | 0.09272 | 0 | -7.293
-15.5 | -0.706 | 0.07525 | -0.001 | -9.385
-15 | -0.782 | 0.03313 | -0.002 | -23.59
-14.5 | -0.818 | 0.02282 | -0.003 | -35.829
-14 | -0.841 | 0.01848 | -0.004 | -45.501
-13.5 | -0.856 | 0.01612 | -0.005 | -53.139
-13 | -0.867 | 0.01452 | -0.006 | -59.689
-12.5 | -0.871 | 0.01342 | -0.007 | -64.927
-12 | -0.872 | 0.01244 | -0.008 | -70.089
-11.5 | -0.867 | 0.01164 | -0.009 | -74.513
-11 | -0.858 | 0.01095 | -0.01 | -78.329
-10.5 | -0.844 | 0.01035 | -0.012 | -81.502
-10 | -0.824 | 0.00991 | -0.013 | -83.201
-9.5 | -0.8 | 0.00909 | -0.014 | -88.087
-9 | -0.77 | 0.00867 | -0.015 | -88.85
-8.5 | -0.736 | 0.00822 | -0.016 | -89.554
-8 | -0.697 | 0.0082 | -0.017 | -85.02
-7.5 | -0.655 | 0.00778 | -0.018 | -84.203
-7 | -0.609 | 0.00754 | -0.019 | -80.766
-6.5 | -0.56 | 0.00752 | -0.02 | -74.471
-6 | -0.509 | 0.00721 | -0.021 | -70.52
-5.5 | -0.455 | 0.007 | -0.022 | -64.985
-5 | -0.399 | 0.00657 | -0.024 | -60.751
-4.5 | -0.341 | 0.00634 | -0.025 | -53.837
-4 | -0.283 | 0.00636 | -0.026 | -44.457
-3.5 | -0.223 | 0.00627 | -0.027 | -35.58
-3 | -0.162 | 0.00596 | -0.028 | -27.243
-2.5 | -0.101 | 0.00615 | -0.029 | -16.479
-2 | -0.04 | 0.00588 | -0.03 | -6.806
-1.5 | 0.022 | 0.00475 | -0.031 | 4.547
-1 | 0.083 | 0.00436 | -0.033 | 19.147
-0.5 | 0.145 | 0.00419 | -0.034 | 34.666
0 | 0.209 | 0.00417 | -0.035 | 50.003
0.5 | 0.271 | 0.00426 | -0.036 | 63.65
1 | 0.333 | 0.00431 | -0.037 | 77.294
1.5 | 0.395 | 0.00435 | -0.038 | 91.004
2 | 0.458 | 0.00501 | -0.039 | 91.313
2.5 | 0.52 | 0.00535 | -0.041 | 97.108
3 | 0.581 | 0.00586 | -0.042 | 99.023
3.5 | 0.642 | 0.0063 | -0.043 | 101.917
4 | 0.703 | 0.00653 | -0.044 | 107.799
4.5 | 0.764 | 0.00721 | -0.045 | 106.009
5 | 0.824 | 0.00753 | -0.046 | 109.507
5.5 | 0.883 | 0.00804 | -0.047 | 109.833
6 | 0.942 | 0.0085 | -0.048 | 110.803
6.5 | 0.999 | 0.00904 | -0.05 | 110.485
7 | 1.054 | 0.00945 | -0.051 | 111.515
7.5 | 1.107 | 0.00982 | -0.052 | 112.699
8 | 1.158 | 0.01003 | -0.053 | 115.367
8.5 | 1.206 | 0.01084 | -0.054 | 111.204
9 | 1.239 | 0.01137 | -0.054 | 108.954
9.5 | 1.274 | 0.01233 | -0.055 | 103.31
10 | 1.307 | 0.01301 | -0.056 | 100.471
10.5 | 1.339 | 0.0137 | -0.057 | 97.721
11 | 1.366 | 0.01441 | -0.058 | 94.833
11.5 | 1.39 | 0.01515 | -0.059 | 91.757
12 | 1.409 | 0.01608 | -0.06 | 87.642
12.5 | 1.424 | 0.01703 | -0.061 | 83.594
13 | 1.434 | 0.01805 | -0.061 | 79.438
13.5 | 1.44 | 0.01904 | -0.062 | 75.617
14 | 1.44 | 0.02038 | -0.063 | 70.649
14.5 | 1.436 | 0.02173 | -0.064 | 66.092
15 | 1.428 | 0.02329 | -0.065 | 61.315
15.5 | 1.416 | 0.02493 | -0.065 | 56.782
16 | 1.399 | 0.02694 | -0.066 | 51.935
16.5 | 1.379 | 0.02907 | -0.067 | 47.457
17 | 1.356 | 0.03157 | -0.067 | 42.94
17.5 | 1.329 | 0.03432 | -0.068 | 38.728
18 | 1.3 | 0.03757 | -0.068 | 34.585
18.5 | 1.267 | 0.04193 | -0.068 | 30.211

## 116. Re 12M Mach 0.10 (2)
BIGFOIL.COM POLAR EXPORT
GA 40-216
GA 40-216 |  |  |  | Cl Max: | 1.7588 | at alpha= | 20 | deg
XFOIL ncrit=9 |  |  |  | L/D Max: | 117.683 | at alpha= | 9 | deg
Re: | 12000000 |  |  | Cd Min: | 0.05064 | at alpha= | 20 | deg
Mach: | 0.1 |  |  | Cl=0 at alpha= | -1.7557 | deg
|  |  |  | @ Cl=0.1, Cd= | 0.0045587
|  |  |  | @ Cl=0.4, Cd= | 0.003774
|  |  |  | @ Cl=0.6, Cd= | 0.0056318
alpha (deg) | Cl | Cd | Cm | Cl/Cd
-19.5 | -1.6064 | 0.03368 | -0.0557 | -47.696
-19 | -1.5383 | 0.02908 | -0.0671 | -52.8989
-18.5 | -1.4837 | 0.02681 | -0.0722 | -55.3413
-18 | -1.4673 | 0.02467 | -0.0698 | -59.4771
-17.5 | -1.4505 | 0.02252 | -0.0673 | -64.4094
-17 | -1.4296 | 0.02076 | -0.0648 | -68.8632
-16.5 | -1.4079 | 0.01911 | -0.0619 | -73.6735
-16 | -1.374 | 0.01823 | -0.06 | -75.3703
-15.5 | -1.3488 | 0.01692 | -0.0568 | -79.7163
-15 | -1.3242 | 0.01567 | -0.0533 | -84.5054
-14.5 | -1.2946 | 0.01477 | -0.0501 | -87.6506
-14 | -1.268 | 0.01382 | -0.0461 | -91.7511
-13.5 | -1.2435 | 0.013 | -0.0412 | -95.6538
-13 | -1.2123 | 0.01239 | -0.0371 | -97.845
-12.5 | -1.1704 | 0.01179 | -0.035 | -99.2706
-12 | -1.1274 | 0.01112 | -0.0331 | -101.3849
-11.5 | -1.0799 | 0.01064 | -0.0319 | -101.4944
-11 | -1.0314 | 0.01013 | -0.0309 | -101.8164
-10.5 | -0.9812 | 0.0097 | -0.0301 | -101.1546
-10 | -0.9296 | 0.0093 | -0.0296 | -99.957
-9.5 | -0.877 | 0.00895 | -0.0292 | -97.9888
-9 | -0.8232 | 0.00862 | -0.0291 | -95.4988
-8.5 | -0.7697 | 0.00826 | -0.0289 | -93.184
-8 | -0.7155 | 0.00792 | -0.0288 | -90.3409
-7.5 | -0.6603 | 0.00762 | -0.0289 | -86.6535
-7 | -0.6044 | 0.00738 | -0.0291 | -81.897
-6.5 | -0.5484 | 0.0071 | -0.0293 | -77.2394
-6 | -0.4917 | 0.00686 | -0.0297 | -71.6764
-5.5 | -0.4346 | 0.00667 | -0.0301 | -65.1574
-5 | -0.3774 | 0.00646 | -0.0306 | -58.4211
-4.5 | -0.3195 | 0.00628 | -0.0312 | -50.8758
-4 | -0.2615 | 0.0061 | -0.0318 | -42.8689
-3.5 | -0.2035 | 0.00596 | -0.0325 | -34.1443
-3 | -0.1451 | 0.00581 | -0.0332 | -24.9742
-2.5 | -0.0865 | 0.00566 | -0.034 | -15.2827
-2 | -0.028 | 0.0055 | -0.0347 | -5.0909
-1.5 | 0.0293 | 0.00521 | -0.0353 | 5.6238
-1 | 0.0849 | 0.0047 | -0.0357 | 18.0638
0 | 0.196 | 0.00366 | -0.0366 | 53.5519
0.5 | 0.2547 | 0.00351 | -0.0375 | 72.5641
1 | 0.3137 | 0.00355 | -0.0384 | 88.3662
1.5 | 0.3714 | 0.00372 | -0.039 | 99.8387
2 | 0.4297 | 0.00383 | -0.0398 | 112.1932
2.5 | 0.4857 | 0.00415 | -0.0403 | 117.0361
3 | 0.5392 | 0.0047 | -0.0404 | 114.7234
3.5 | 0.5882 | 0.00554 | -0.0397 | 106.1733
4.5 | 0.6949 | 0.00637 | -0.0397 | 109.0895
5 | 0.7483 | 0.00674 | -0.0397 | 111.0237
5.5 | 0.8019 | 0.00704 | -0.0397 | 113.9062
6 | 0.8542 | 0.0074 | -0.0395 | 115.4324
6.5 | 0.9044 | 0.00783 | -0.0389 | 115.5045
7 | 0.9539 | 0.00824 | -0.0382 | 115.7646
7.5 | 1.0033 | 0.00861 | -0.0375 | 116.5273
8 | 1.0518 | 0.00896 | -0.0366 | 117.3884
8.5 | 1.0981 | 0.00935 | -0.0353 | 117.4439
9 | 1.1427 | 0.00971 | -0.0338 | 117.6828
9.5 | 1.1764 | 0.01009 | -0.03 | 116.5907
10 | 1.2043 | 0.01065 | -0.0254 | 113.0798
10.5 | 1.236 | 0.01126 | -0.0219 | 109.7691
11 | 1.2691 | 0.01192 | -0.0189 | 106.4681
11.5 | 1.2988 | 0.01278 | -0.0156 | 101.6275
12 | 1.3292 | 0.01369 | -0.0126 | 97.0928
12.5 | 1.3596 | 0.01463 | -0.0098 | 92.9323
13 | 1.3822 | 0.01577 | -0.0058 | 87.6474
13.5 | 1.4668 | 0.01724 | -0.0151 | 85.0812
14.5 | 1.5415 | 0.02044 | -0.0147 | 75.4159
15 | 1.5699 | 0.02226 | -0.0132 | 70.5256
15.5 | 1.5968 | 0.02417 | -0.0117 | 66.0654
16 | 1.6224 | 0.02625 | -0.0102 | 61.8057
16.5 | 1.6473 | 0.02842 | -0.0089 | 57.9627
17 | 1.6689 | 0.03093 | -0.0075 | 53.9573
17.5 | 1.692 | 0.03336 | -0.0063 | 50.7194
18 | 1.7087 | 0.03637 | -0.005 | 46.981
18.5 | 1.7281 | 0.03924 | -0.004 | 44.0392
19 | 1.7388 | 0.0429 | -0.0028 | 40.5315
19.5 | 1.7508 | 0.04657 | -0.0019 | 37.595
20 | 1.7588 | 0.05064 | -0.001 | 34.7314

## 117. Re 12M Mach 0.25 (1)
BIGFOIL.COM POLAR EXPORT
GA 40-216
GA 40-216 |  |  |  | Cl Max: | 1.371 | at alpha= | 12 | deg
JavaFoil+Calcfoil stall+Eppler ext transition |  |  |  | L/D Max: | 112.759 | at alpha= | 5.5 | deg
Re: | 12000000 |  |  | Cd Min: | 0.0042 | at alpha= | 0 | deg
Mach: | 0.25 |  |  | Cl=0 at alpha= | -1.6746 | deg
|  |  |  | @ Cl=0.1, Cd= | 0.0043078
|  |  |  | @ Cl=0.4, Cd= | 0.0043897
|  |  |  | @ Cl=0.6, Cd= | 0.0060556
alpha (deg) | Cl | Cd | Cm | Cl/Cd
-15.5 | -0.36 | 0.10294 | -0.001 | -3.498
-15 | -0.411 | 0.09783 | -0.001 | -4.198
-14.5 | -0.457 | 0.09255 | -0.002 | -4.941
-14 | -0.5 | 0.08614 | -0.003 | -5.81
-13.5 | -0.539 | 0.08014 | -0.003 | -6.731
-13 | -0.576 | 0.0722 | -0.004 | -7.985
-12.5 | -0.599 | 0.07286 | -0.005 | -8.221
-12 | -0.709 | 0.02147 | -0.008 | -33.034
-11.5 | -0.759 | 0.01322 | -0.01 | -57.398
-11 | -0.774 | 0.01204 | -0.011 | -64.315
-10.5 | -0.781 | 0.01119 | -0.012 | -69.787
-10 | -0.779 | 0.01063 | -0.013 | -73.247
-9.5 | -0.77 | 0.00993 | -0.014 | -77.498
-9 | -0.753 | 0.00942 | -0.015 | -79.961
-8.5 | -0.728 | 0.00901 | -0.016 | -80.757
-8 | -0.696 | 0.00827 | -0.017 | -84.123
-7.5 | -0.658 | 0.00807 | -0.019 | -81.56
-7 | -0.616 | 0.00774 | -0.02 | -79.533
-6.5 | -0.569 | 0.00768 | -0.021 | -74.085
-6 | -0.518 | 0.00736 | -0.022 | -70.376
-5.5 | -0.465 | 0.00699 | -0.023 | -66.448
-5 | -0.408 | 0.00665 | -0.024 | -61.38
-4.5 | -0.35 | 0.00647 | -0.025 | -54.077
-4 | -0.29 | 0.0064 | -0.027 | -45.31
-3.5 | -0.229 | 0.00618 | -0.028 | -37.034
-3 | -0.167 | 0.00605 | -0.029 | -27.578
-2.5 | -0.104 | 0.00607 | -0.03 | -17.149
-2 | -0.041 | 0.00595 | -0.031 | -6.901
-1.5 | 0.022 | 0.00487 | -0.032 | 4.554
-1 | 0.086 | 0.00433 | -0.034 | 19.808
-0.5 | 0.149 | 0.00423 | -0.035 | 35.254
0 | 0.214 | 0.0042 | -0.036 | 51.012
0.5 | 0.278 | 0.00427 | -0.037 | 65.13
1 | 0.342 | 0.00429 | -0.038 | 79.811
1.5 | 0.406 | 0.0044 | -0.039 | 92.402
2 | 0.47 | 0.00508 | -0.041 | 92.505
2.5 | 0.534 | 0.00544 | -0.042 | 98.212
3 | 0.596 | 0.00603 | -0.043 | 98.985
3.5 | 0.66 | 0.00644 | -0.044 | 102.485
4 | 0.723 | 0.00664 | -0.045 | 108.803
4.5 | 0.785 | 0.00731 | -0.046 | 107.41
5 | 0.846 | 0.0077 | -0.047 | 109.912
5.5 | 0.907 | 0.00804 | -0.049 | 112.759
6 | 0.966 | 0.00875 | -0.05 | 110.449
6.5 | 1.024 | 0.00939 | -0.051 | 109.049
7 | 1.079 | 0.00983 | -0.052 | 109.861
7.5 | 1.132 | 0.01026 | -0.053 | 110.339
8 | 1.17 | 0.01101 | -0.054 | 106.3
8.5 | 1.212 | 0.01154 | -0.055 | 105.043
9 | 1.248 | 0.01259 | -0.056 | 99.149
9.5 | 1.282 | 0.01328 | -0.056 | 96.515
10 | 1.312 | 0.01402 | -0.057 | 93.587
10.5 | 1.336 | 0.01487 | -0.058 | 89.881
11 | 1.355 | 0.01539 | -0.059 | 88.029
11.5 | 1.366 | 0.0167 | -0.06 | 81.802
12 | 1.371 | 0.01777 | -0.061 | 77.165
12.5 | 1.369 | 0.019 | -0.062 | 72.023
13 | 1.359 | 0.02032 | -0.063 | 66.87
13.5 | 1.342 | 0.02157 | -0.064 | 62.193
14 | 1.316 | 0.02354 | -0.064 | 55.887
14.5 | 1.283 | 0.02554 | -0.065 | 50.23
15 | 1.243 | 0.02746 | -0.066 | 45.282
15.5 | 1.194 | 0.03092 | -0.066 | 38.599
16 | 1.139 | 0.03449 | -0.066 | 33.019
16.5 | 1.078 | 0.0388 | -0.067 | 27.779
17 | 1.012 | 0.04378 | -0.067 | 23.108

## 118. Re 12M Mach 0.25 (2)
BIGFOIL.COM POLAR EXPORT
GA 40-216
GA 40-216 |  |  |  | Cl Max: | 1.7221 | at alpha= | 19.5 | deg
XFOIL ncrit=9 |  |  |  | L/D Max: | 118.745 | at alpha= | 3 | deg
Re: | 12000000 |  |  | Cd Min: | 0.12196 | at alpha= | -20 | deg
Mach: | 0.25 |  |  | Cl=0 at alpha= | -1.766 | deg
|  |  |  | @ Cl=0.1, Cd= | 0.0044828
|  |  |  | @ Cl=0.4, Cd= | 0.0037327
|  |  |  | @ Cl=0.6, Cd= | 0.0054434
alpha (deg) | Cl | Cd | Cm | Cl/Cd
-20 | -1.0523 | 0.12196 | -0.0327 | -8.6282
-19.5 | -1.1294 | 0.09738 | -0.0515 | -11.5979
-19 | -1.1843 | 0.07557 | -0.0713 | -15.6716
-18 | -1.245 | 0.0528 | -0.0852 | -23.5795
-17.5 | -1.2772 | 0.04387 | -0.0877 | -29.1133
-17 | -1.3004 | 0.03683 | -0.0878 | -35.3082
-16.5 | -1.3128 | 0.0314 | -0.0863 | -41.8089
-16 | -1.3004 | 0.0282 | -0.084 | -46.1135
-15.5 | -1.298 | 0.02457 | -0.0807 | -52.8287
-15 | -1.2945 | 0.02131 | -0.0763 | -60.7461
-14.5 | -1.2743 | 0.01925 | -0.0723 | -66.1974
-14 | -1.2486 | 0.0176 | -0.0683 | -70.9432
-13.5 | -1.2223 | 0.01612 | -0.0639 | -75.8251
-13 | -1.1923 | 0.01495 | -0.0596 | -79.7525
-12.5 | -1.1661 | 0.01373 | -0.0543 | -84.9308
-12 | -1.1482 | 0.01255 | -0.0471 | -91.49
-11.5 | -1.1082 | 0.01183 | -0.0432 | -93.6771
-11 | -1.0624 | 0.01112 | -0.0404 | -95.5396
-10.5 | -1.0128 | 0.01052 | -0.0383 | -96.2738
-10 | -0.9612 | 0.00996 | -0.0365 | -96.506
-9.5 | -0.9077 | 0.00947 | -0.0351 | -95.8501
-9 | -0.8528 | 0.00902 | -0.0341 | -94.5455
-8.5 | -0.7968 | 0.00864 | -0.0333 | -92.2222
-8 | -0.7399 | 0.00827 | -0.0327 | -89.468
-7.5 | -0.6833 | 0.00789 | -0.0322 | -86.6033
-7 | -0.6255 | 0.00757 | -0.0319 | -82.6288
-6.5 | -0.5668 | 0.00729 | -0.0319 | -77.7503
-6 | -0.5083 | 0.00701 | -0.0319 | -72.5107
-5.5 | -0.449 | 0.00679 | -0.0321 | -66.1267
-5 | -0.3894 | 0.00656 | -0.0324 | -59.3598
-4.5 | -0.3295 | 0.00635 | -0.0328 | -51.8898
-4 | -0.2694 | 0.00618 | -0.0333 | -43.5922
-3.5 | -0.2094 | 0.00602 | -0.0339 | -34.7841
-3 | -0.1488 | 0.00586 | -0.0345 | -25.3925
-2.5 | -0.0882 | 0.00571 | -0.0353 | -15.4466
-2 | -0.0278 | 0.00555 | -0.036 | -5.009
-1.5 | 0.0316 | 0.00529 | -0.0366 | 5.9735
-0.5 | 0.1443 | 0.00396 | -0.0372 | 36.4394
0 | 0.2031 | 0.00367 | -0.0378 | 55.3406
0.5 | 0.2638 | 0.00352 | -0.0387 | 74.9432
1 | 0.3251 | 0.00354 | -0.0397 | 91.8362
1.5 | 0.3849 | 0.0037 | -0.0404 | 104.027
2 | 0.445 | 0.00383 | -0.0412 | 116.188
3 | 0.5581 | 0.0047 | -0.0416 | 118.7447
3.5 | 0.6077 | 0.00558 | -0.0407 | 108.9068
4 | 0.6616 | 0.00609 | -0.0403 | 108.6371
4.5 | 0.7161 | 0.00651 | -0.0401 | 110
5 | 0.7707 | 0.00689 | -0.0398 | 111.8578
5.5 | 0.8246 | 0.00726 | -0.0394 | 113.5813
6 | 0.8773 | 0.00767 | -0.0387 | 114.3807
6.5 | 0.9272 | 0.00813 | -0.0375 | 114.0467
7 | 0.9766 | 0.00857 | -0.0362 | 113.9557
7.5 | 1.0252 | 0.00897 | -0.0346 | 114.2921
8 | 1.0718 | 0.00936 | -0.0327 | 114.5085
8.5 | 1.105 | 0.00979 | -0.0281 | 112.8703
9 | 1.1375 | 0.01031 | -0.0237 | 110.3298
9.5 | 1.1707 | 0.01098 | -0.0198 | 106.6211
10 | 1.2037 | 0.01177 | -0.0161 | 102.2685
10.5 | 1.2391 | 0.01258 | -0.013 | 98.4976
11 | 1.2722 | 0.01355 | -0.0097 | 93.8893
11.5 | 1.3028 | 0.01471 | -0.0063 | 88.5656
12 | 1.3351 | 0.01588 | -0.0033 | 84.0743
12.5 | 1.3613 | 0.01728 | 0.0005 | 78.7789
13 | 1.4143 | 0.0189 | -0.0015 | 74.8307
13.5 | 1.5059 | 0.02106 | -0.0115 | 71.5052
15 | 1.5834 | 0.02748 | -0.0037 | 57.6201
15.5 | 1.6099 | 0.02993 | -0.0018 | 53.7888
16 | 1.6336 | 0.03269 | 0.0001 | 49.9725
16.5 | 1.655 | 0.03567 | 0.0019 | 46.3975
17 | 1.6722 | 0.03912 | 0.0036 | 42.7454
17.5 | 1.6889 | 0.04266 | 0.0053 | 39.5898
18 | 1.7007 | 0.04676 | 0.0067 | 36.3708
18.5 | 1.7104 | 0.05113 | 0.008 | 33.452
19 | 1.7157 | 0.05606 | 0.009 | 30.6047
19.5 | 1.7221 | 0.06099 | 0.0097 | 28.2358
20 | 1.7191 | 0.06689 | 0.0103 | 25.7004

## 119. Re 12M Mach 0.50 (1)
BIGFOIL.COM POLAR EXPORT
GA 40-216
GA 40-216 |  |  |  | Cl Max: | 1.231 | at alpha= | 20 | deg
JavaFoil+Calcfoil stall+Eppler ext transition |  |  |  | L/D Max: | 103.42 | at alpha= | 4.5 | deg
Re: | 12000000 |  |  | Cd Min: | 0.00438 | at alpha= | 0 | deg
Mach: | 0.5 |  |  | Cl=0 at alpha= | -1.6761 | deg
|  |  |  | @ Cl=0.1, Cd= | 0.0046087
|  |  |  | @ Cl=0.4, Cd= | 0.0045511
|  |  |  | @ Cl=0.6, Cd= | 0.0060191
alpha (deg) | Cl | Cd | Cm | Cl/Cd
-20 | -1.029 | 0.16682 | 0.005 | -6.169
-19.5 | -1.001 | 0.15743 | 0.004 | -6.359
-19 | -0.974 | 0.15694 | 0.003 | -6.205
-18.5 | -0.957 | 0.13547 | 0.003 | -7.062
-18 | -0.934 | 0.12335 | 0.002 | -7.57
-17.5 | -0.907 | 0.11619 | 0.002 | -7.802
-17 | -0.875 | 0.11486 | 0.001 | -7.618
-16.5 | -0.835 | 0.13032 | 0 | -6.405
-16 | -0.811 | 0.11203 | 0 | -7.236
-15.5 | -0.781 | 0.10961 | -0.001 | -7.126
-15 | -0.751 | 0.10559 | -0.002 | -7.116
-14.5 | -0.724 | 0.10165 | -0.002 | -7.12
-14 | -0.696 | 0.09653 | -0.003 | -7.211
-13.5 | -0.67 | 0.09348 | -0.004 | -7.163
-13 | -0.641 | 0.08752 | -0.004 | -7.329
-12.5 | -0.615 | 0.08044 | -0.005 | -7.64
-12 | -0.592 | 0.07082 | -0.006 | -8.358
-11.5 | -0.644 | 0.0221 | -0.01 | -29.161
-11 | -0.63 | 0.01573 | -0.012 | -40.043
-10.5 | -0.601 | 0.01406 | -0.013 | -42.705
-10 | -0.57 | 0.0128 | -0.014 | -44.495
-9.5 | -0.445 | 0.05789 | -0.008 | -7.679
-9 | -0.502 | 0.01205 | -0.017 | -41.659
-8.5 | -0.471 | 0.0108 | -0.018 | -43.638
-8 | -0.437 | 0.01053 | -0.019 | -41.534
-7.5 | -0.332 | 0.04555 | -0.011 | -7.287
-7 | -0.37 | 0.00944 | -0.022 | -39.218
-6.5 | -0.523 | 0.00937 | -0.023 | -55.771
-6 | -0.526 | 0.0085 | -0.025 | -61.957
-5.5 | -0.492 | 0.00806 | -0.026 | -61.065
-5 | -0.442 | 0.00736 | -0.027 | -60.12
-4.5 | -0.384 | 0.00701 | -0.028 | -54.831
-4 | -0.321 | 0.00708 | -0.03 | -45.286
-3.5 | -0.254 | 0.00656 | -0.031 | -38.779
-3 | -0.186 | 0.00654 | -0.032 | -28.428
-2.5 | -0.116 | 0.00656 | -0.034 | -17.695
-2 | -0.046 | 0.00628 | -0.035 | -7.301
-1.5 | 0.025 | 0.00502 | -0.036 | 4.933
-1 | 0.096 | 0.00462 | -0.037 | 20.736
-0.5 | 0.167 | 0.00442 | -0.039 | 37.766
0 | 0.24 | 0.00438 | -0.04 | 54.703
0.5 | 0.311 | 0.00445 | -0.041 | 69.92
1 | 0.383 | 0.00452 | -0.043 | 84.639
1.5 | 0.454 | 0.00465 | -0.044 | 97.649
2 | 0.526 | 0.00545 | -0.045 | 96.426
2.5 | 0.597 | 0.00599 | -0.047 | 99.789
3 | 0.666 | 0.00666 | -0.048 | 100.08
3.5 | 0.737 | 0.00722 | -0.049 | 102
4 | 0.806 | 0.00799 | -0.051 | 100.846
4.5 | 0.875 | 0.00846 | -0.052 | 103.42
5 | 0.931 | 0.00936 | -0.052 | 99.529
5.5 | 0.991 | 0.01046 | -0.053 | 94.73
6 | 1.049 | 0.01111 | -0.055 | 94.387
6.5 | 1.104 | 0.01176 | -0.056 | 93.853
7 | 1.151 | 0.01261 | -0.057 | 91.266
7.5 | 1.186 | 0.01392 | -0.058 | 85.252
8 | 1.207 | 0.01501 | -0.059 | 80.409
8.5 | 1.2 | 0.01625 | -0.06 | 73.857
9 | 1.133 | 0.01744 | -0.061 | 64.962
9.5 | 0.76 | 0.0194 | -0.062 | 39.174
10 | 0.787 | 0.0225 | -0.063 | 34.987
10.5 | 0.822 | 0.02239 | -0.064 | 36.701
11 | 0.726 | 0.07425 | -0.04 | 9.776
11.5 | 0.87 | 0.02937 | -0.064 | 29.62
12 | 0.808 | 0.06812 | -0.051 | 11.855
12.5 | 0.921 | 0.03776 | -0.065 | 24.402
13 | 0.861 | 0.08096 | -0.052 | 10.636
13.5 | 0.87 | 0.09316 | -0.045 | 9.334
14 | 0.902 | 0.09589 | -0.048 | 9.409
14.5 | 0.954 | 0.08665 | -0.056 | 11.009
15 | 1.009 | 0.07714 | -0.062 | 13.085
15.5 | 1.031 | 0.08582 | -0.062 | 12.011
16 | 1.036 | 0.10562 | -0.057 | 9.804
16.5 | 1.039 | 0.13506 | -0.05 | 7.69
17 | 1.065 | 0.13587 | -0.051 | 7.839
17.5 | 1.094 | 0.1436 | -0.052 | 7.62
18 | 1.127 | 0.14521 | -0.055 | 7.759
18.5 | 1.16 | 0.14687 | -0.057 | 7.898
19 | 1.19 | 0.15212 | -0.059 | 7.822
19.5 | 1.215 | 0.16645 | -0.059 | 7.302
20 | 1.231 | 0.19178 | -0.056 | 6.417

## 120. Re 12M Mach 0.50 (2)
BIGFOIL.COM POLAR EXPORT
GA 40-216
GA 40-216 |  |  |  | Cl Max: | 1.3594 | at alpha= | 13 | deg
XFOIL ncrit=9 |  |  |  | L/D Max: | 142.317 | at alpha= | 2.5 | deg
Re: | 12000000 |  |  | Cd Min: | 0.10241 | at alpha= | -12.5 | deg
Mach: | 0.5 |  |  | Cl=0 at alpha= | -1.8155 | deg
|  |  |  | @ Cl=0.1, Cd= | 0.0048722
|  |  |  | @ Cl=0.4, Cd= | 0.0036237
|  |  |  | @ Cl=0.6, Cd= | 0.004287
alpha (deg) | Cl | Cd | Cm | Cl/Cd
-12.5 | -0.4542 | 0.10241 | -0.0594 | -4.4351
-12 | -0.4661 | 0.09026 | -0.0671 | -5.164
-11.5 | -0.4696 | 0.0796 | -0.0738 | -5.8995
-11 | -0.4925 | 0.06391 | -0.0855 | -7.7061
-10.5 | -0.517 | 0.05332 | -0.0926 | -9.6962
-10 | -0.5516 | 0.0442 | -0.0962 | -12.4796
-9.5 | -0.5814 | 0.0372 | -0.096 | -15.629
-9 | -0.6218 | 0.03062 | -0.0919 | -20.307
-8.5 | -0.6509 | 0.02562 | -0.0844 | -25.4059
-7.5 | -0.6946 | 0.01391 | -0.0633 | -49.9353
-7 | -0.6802 | 0.01017 | -0.0544 | -66.883
-6.5 | -0.6383 | 0.00864 | -0.0481 | -73.8773
-6 | -0.5766 | 0.0079 | -0.0449 | -72.9873
-5.5 | -0.5095 | 0.00745 | -0.0431 | -68.3893
-5 | -0.4414 | 0.00709 | -0.0418 | -62.2567
-4.5 | -0.3724 | 0.00681 | -0.0411 | -54.6843
-4 | -0.3031 | 0.00653 | -0.0407 | -46.4165
-3.5 | -0.2335 | 0.00632 | -0.0408 | -36.9462
-3 | -0.1643 | 0.00611 | -0.0409 | -26.8903
-2.5 | -0.095 | 0.00595 | -0.0413 | -15.9664
-2 | -0.0255 | 0.00579 | -0.0419 | -4.4041
-1.5 | 0.0436 | 0.00558 | -0.0426 | 7.8136
-0.5 | 0.1679 | 0.00402 | -0.0424 | 41.7662
0 | 0.2355 | 0.00372 | -0.0431 | 63.3065
0.5 | 0.3057 | 0.00358 | -0.0442 | 85.3911
1 | 0.3762 | 0.0036 | -0.0453 | 104.5
1.5 | 0.4465 | 0.00367 | -0.0463 | 121.6621
2 | 0.5152 | 0.00387 | -0.047 | 133.1266
2.5 | 0.5835 | 0.0041 | -0.0476 | 142.3171
3 | 0.6435 | 0.00478 | -0.0467 | 134.6234
3.5 | 0.693 | 0.00584 | -0.0441 | 118.6644
4 | 0.7436 | 0.00669 | -0.0414 | 111.151
4.5 | 0.797 | 0.00727 | -0.039 | 109.6286
5 | 0.8499 | 0.00779 | -0.0362 | 109.1014
5.5 | 0.8932 | 0.0083 | -0.0315 | 107.6145
6 | 0.9136 | 0.00919 | -0.0231 | 99.4124
6.5 | 0.9449 | 0.01025 | -0.0172 | 92.1854
7 | 0.9839 | 0.0113 | -0.0127 | 87.0708
7.5 | 1.0238 | 0.01247 | -0.0084 | 82.101
8 | 1.0635 | 0.01377 | -0.0042 | 77.2331
8.5 | 1.1048 | 0.01513 | -0.0002 | 73.0205
9 | 1.1456 | 0.0166 | 0.0038 | 69.012
9.5 | 1.1836 | 0.01828 | 0.008 | 64.7484
10 | 1.2229 | 0.02001 | 0.0122 | 61.1144
10.5 | 1.2597 | 0.02197 | 0.0165 | 57.3373
11 | 1.2963 | 0.02412 | 0.0208 | 53.7438
11.5 | 1.3282 | 0.0267 | 0.0253 | 49.7453
12 | 1.3492 | 0.02993 | 0.0306 | 45.0785
12.5 | 1.359 | 0.03615 | 0.0314 | 37.5934
13 | 1.3594 | 0.04699 | 0.0248 | 28.9296

## 121. Re 14M Mach 0.00 (1)
BIGFOIL.COM POLAR EXPORT
GA 40-216
GA 40-216 |  |  |  | Cl Max: | 1.457 | at alpha= | 14 | deg
JavaFoil+Calcfoil stall+Eppler ext transition |  |  |  | L/D Max: | 120.569 | at alpha= | 8 | deg
Re: | 14000000 |  |  | Cd Min: | 0.00423 | at alpha= | 0 | deg
Mach: | 0 |  |  | Cl=0 at alpha= | -1.6721 | deg
|  |  |  | @ Cl=0.1, Cd= | 0.0044477
|  |  |  | @ Cl=0.4, Cd= | 0.0047952
|  |  |  | @ Cl=0.6, Cd= | 0.0059649
alpha (deg) | Cl | Cd | Cm | Cl/Cd
-17.5 | -0.688 | 0.0855 | 0.002 | -8.043
-17 | -0.721 | 0.06572 | 0.001 | -10.979
-16.5 | -0.77 | 0.04022 | 0 | -19.15
-16 | -0.781 | 0.04089 | 0 | -19.105
-15.5 | -0.827 | 0.02432 | -0.001 | -34.009
-15 | -0.846 | 0.02115 | -0.002 | -40.012
-14.5 | -0.862 | 0.01878 | -0.003 | -45.887
-14 | -0.876 | 0.01646 | -0.004 | -53.222
-13.5 | -0.886 | 0.01482 | -0.005 | -59.769
-13 | -0.891 | 0.01359 | -0.006 | -65.536
-12.5 | -0.892 | 0.01268 | -0.007 | -70.342
-12 | -0.889 | 0.01177 | -0.008 | -75.478
-11.5 | -0.881 | 0.0111 | -0.009 | -79.388
-11 | -0.869 | 0.01047 | -0.01 | -82.977
-10.5 | -0.852 | 0.00994 | -0.012 | -85.732
-10 | -0.831 | 0.00945 | -0.013 | -87.87
-9.5 | -0.803 | 0.00877 | -0.014 | -91.646
-9 | -0.772 | 0.0084 | -0.015 | -91.858
-8.5 | -0.736 | 0.00803 | -0.016 | -91.666
-8 | -0.697 | 0.00791 | -0.017 | -88.026
-7.5 | -0.654 | 0.00785 | -0.018 | -83.29
-7 | -0.607 | 0.00757 | -0.019 | -80.301
-6.5 | -0.558 | 0.00725 | -0.02 | -77.009
-6 | -0.507 | 0.00669 | -0.021 | -75.796
-5.5 | -0.453 | 0.00661 | -0.022 | -68.513
-5 | -0.397 | 0.00653 | -0.023 | -60.862
-4.5 | -0.34 | 0.00622 | -0.025 | -54.618
-4 | -0.281 | 0.0062 | -0.026 | -45.365
-3.5 | -0.222 | 0.00612 | -0.027 | -36.287
-3 | -0.162 | 0.00601 | -0.028 | -26.889
-2.5 | -0.101 | 0.00599 | -0.029 | -16.837
-2 | -0.04 | 0.00572 | -0.03 | -6.957
-1.5 | 0.021 | 0.00476 | -0.031 | 4.508
-1 | 0.083 | 0.00447 | -0.032 | 18.557
-0.5 | 0.144 | 0.00439 | -0.034 | 32.892
0 | 0.208 | 0.00423 | -0.035 | 49.014
0.5 | 0.27 | 0.00426 | -0.036 | 63.283
1 | 0.331 | 0.0044 | -0.037 | 75.305
1.5 | 0.393 | 0.00475 | -0.038 | 82.853
2 | 0.455 | 0.00515 | -0.039 | 88.477
2.5 | 0.517 | 0.0056 | -0.04 | 92.322
3 | 0.578 | 0.0059 | -0.042 | 97.879
3.5 | 0.639 | 0.00608 | -0.043 | 105.123
4 | 0.7 | 0.00703 | -0.044 | 99.494
4.5 | 0.76 | 0.00706 | -0.045 | 107.743
5 | 0.82 | 0.00731 | -0.046 | 112.119
5.5 | 0.879 | 0.00762 | -0.047 | 115.315
6 | 0.937 | 0.00824 | -0.048 | 113.807
6.5 | 0.994 | 0.00896 | -0.049 | 110.97
7 | 1.049 | 0.00916 | -0.05 | 114.473
7.5 | 1.102 | 0.00955 | -0.052 | 115.362
8 | 1.153 | 0.00956 | -0.053 | 120.569
8.5 | 1.201 | 0.01036 | -0.054 | 115.965
9 | 1.247 | 0.01074 | -0.055 | 116.077
9.5 | 1.276 | 0.0118 | -0.055 | 108.111
10 | 1.31 | 0.01239 | -0.056 | 105.716
10.5 | 1.34 | 0.01311 | -0.057 | 102.208
11 | 1.369 | 0.01379 | -0.058 | 99.231
11.5 | 1.394 | 0.01449 | -0.059 | 96.172
12 | 1.415 | 0.01537 | -0.06 | 92.037
12.5 | 1.432 | 0.01603 | -0.06 | 89.324
13 | 1.444 | 0.01714 | -0.061 | 84.258
13.5 | 1.453 | 0.01803 | -0.062 | 80.594
14 | 1.457 | 0.01911 | -0.063 | 76.222
14.5 | 1.456 | 0.02049 | -0.064 | 71.069
15 | 1.452 | 0.02189 | -0.064 | 66.323
15.5 | 1.445 | 0.02316 | -0.065 | 62.363
16 | 1.432 | 0.02506 | -0.066 | 57.133
16.5 | 1.416 | 0.02698 | -0.067 | 52.478
17 | 1.397 | 0.0292 | -0.067 | 47.854
17.5 | 1.377 | 0.03102 | -0.068 | 44.399
18 | 1.353 | 0.03361 | -0.068 | 40.264
18.5 | 1.324 | 0.03769 | -0.069 | 35.129
19 | 1.288 | 0.04143 | -0.069 | 31.085

## 122. Re 14M Mach 0.00 (2)
BIGFOIL.COM POLAR EXPORT
GA 40-216
GA 40-216 |  |  |  | Cl Max: | 1.7838 | at alpha= | 20 | deg
XFOIL ncrit=9 |  |  |  | L/D Max: | 122.034 | at alpha= | 9 | deg
Re: | 14000000 |  |  | Cd Min: | 0.04642 | at alpha= | 20 | deg
Mach: | 0 |  |  | Cl=0 at alpha= | -1.7526 | deg
|  |  |  | @ Cl=0.1, Cd= | 0.0045503
|  |  |  | @ Cl=0.4, Cd= | 0.0038938
|  |  |  | @ Cl=0.6, Cd= | 0.0056848
alpha (deg) | Cl | Cd | Cm | Cl/Cd
-19.5 | -1.5904 | 0.02822 | -0.0611 | -56.3572
-19 | -1.5353 | 0.02514 | -0.0681 | -61.07
-18.5 | -1.5136 | 0.02353 | -0.0661 | -64.3264
-18 | -1.4932 | 0.02177 | -0.0639 | -68.5898
-17.5 | -1.473 | 0.02006 | -0.0614 | -73.4297
-17 | -1.4494 | 0.01863 | -0.0588 | -77.7992
-16.5 | -1.4258 | 0.01728 | -0.056 | -82.5116
-16 | -1.3932 | 0.01646 | -0.0538 | -84.6416
-15.5 | -1.3663 | 0.01542 | -0.0508 | -88.6057
-15 | -1.3399 | 0.01443 | -0.0473 | -92.8552
-14.5 | -1.3105 | 0.01367 | -0.0439 | -95.8669
-14 | -1.2828 | 0.01303 | -0.0398 | -98.4497
-13.5 | -1.2548 | 0.0124 | -0.0354 | -101.1935
-13 | -1.214 | 0.01182 | -0.0334 | -102.7073
-12.5 | -1.1702 | 0.01126 | -0.0319 | -103.9254
-12 | -1.1262 | 0.01064 | -0.0304 | -105.8459
-11.5 | -1.0778 | 0.0102 | -0.0296 | -105.6667
-11 | -1.0293 | 0.00973 | -0.0287 | -105.7862
-10.5 | -0.9787 | 0.00931 | -0.0283 | -105.1235
-10 | -0.9271 | 0.00895 | -0.0279 | -103.5866
-9.5 | -0.8744 | 0.00861 | -0.0278 | -101.5563
-9 | -0.8208 | 0.00831 | -0.0278 | -98.7726
-8.5 | -0.767 | 0.008 | -0.0278 | -95.875
-8 | -0.7129 | 0.00767 | -0.0278 | -92.9465
-7.5 | -0.6581 | 0.00739 | -0.028 | -89.0528
-7 | -0.6024 | 0.00715 | -0.0283 | -84.2517
-6.5 | -0.5464 | 0.0069 | -0.0287 | -79.1884
-6 | -0.4901 | 0.00667 | -0.0291 | -73.4783
-5.5 | -0.4332 | 0.00649 | -0.0296 | -66.7488
-5 | -0.3761 | 0.00627 | -0.0302 | -59.9841
-4.5 | -0.3186 | 0.0061 | -0.0308 | -52.2295
-4 | -0.261 | 0.00596 | -0.0315 | -43.7919
-3.5 | -0.2031 | 0.0058 | -0.0321 | -35.0172
-3 | -0.1449 | 0.00566 | -0.0329 | -25.6007
-2.5 | -0.0866 | 0.00552 | -0.0337 | -15.6884
-2 | -0.0284 | 0.00538 | -0.0344 | -5.2788
-1.5 | 0.029 | 0.00515 | -0.0351 | 5.6311
-1 | 0.0853 | 0.00471 | -0.0356 | 18.1104
-0.5 | 0.1396 | 0.00412 | -0.0359 | 33.8835
0 | 0.1956 | 0.00365 | -0.0365 | 53.589
0.5 | 0.2534 | 0.00351 | -0.0373 | 72.1937
1 | 0.3111 | 0.00357 | -0.0381 | 87.1429
1.5 | 0.3678 | 0.00381 | -0.0386 | 96.5354
2 | 0.4254 | 0.00396 | -0.0394 | 107.4242
2.5 | 0.4802 | 0.00436 | -0.0397 | 110.1376
3 | 0.5335 | 0.00486 | -0.0398 | 109.7737
3.5 | 0.5838 | 0.00558 | -0.0394 | 104.6237
4 | 0.6379 | 0.00593 | -0.0396 | 107.5717
4.5 | 0.6917 | 0.00629 | -0.0397 | 109.9682
5 | 0.7456 | 0.00659 | -0.0399 | 113.1411
5.5 | 0.799 | 0.00691 | -0.0399 | 115.6295
6 | 0.8513 | 0.00725 | -0.0398 | 117.4207
6.5 | 0.9017 | 0.00766 | -0.0394 | 117.7154
7 | 0.9522 | 0.00804 | -0.0389 | 118.4328
7.5 | 1.0022 | 0.00837 | -0.0384 | 119.7372
8 | 1.0519 | 0.00869 | -0.0379 | 121.0472
8.5 | 1.0993 | 0.00906 | -0.037 | 121.3355
9 | 1.1459 | 0.00939 | -0.0359 | 122.0341
9.5 | 1.1886 | 0.00979 | -0.0341 | 121.4096
10 | 1.2176 | 0.01019 | -0.0296 | 119.4897
10.5 | 1.248 | 0.0107 | -0.0257 | 116.6355
11 | 1.2797 | 0.0113 | -0.0224 | 113.2478
11.5 | 1.3089 | 0.01208 | -0.019 | 108.3526
12 | 1.3402 | 0.01286 | -0.0161 | 104.2146
12.5 | 1.3701 | 0.01377 | -0.0132 | 99.4989
13 | 1.3967 | 0.01484 | -0.01 | 94.1173
13.5 | 1.4278 | 0.01589 | -0.008 | 89.8553
14 | 1.5198 | 0.01744 | -0.0191 | 87.1445
16 | 1.6361 | 0.02422 | -0.0137 | 67.5516
16.5 | 1.6619 | 0.02621 | -0.0124 | 63.4071
17 | 1.6825 | 0.02861 | -0.0109 | 58.8081
17.5 | 1.7079 | 0.03074 | -0.0099 | 55.5595
18 | 1.7245 | 0.03359 | -0.0084 | 51.3397
18.5 | 1.7456 | 0.03617 | -0.0075 | 48.261
19 | 1.7583 | 0.0395 | -0.0063 | 44.5139
19.5 | 1.7729 | 0.04273 | -0.0053 | 41.4908
20 | 1.7838 | 0.04642 | -0.0045 | 38.4274

## 123. Re 14M Mach 0.10 (1)
BIGFOIL.COM POLAR EXPORT
GA 40-216
GA 40-216 |  |  |  | Cl Max: | 1.442 | at alpha= | 13.5 | deg
JavaFoil+Calcfoil stall+Eppler ext transition |  |  |  | L/D Max: | 120.58 | at alpha= | 8 | deg
Re: | 14000000 |  |  | Cd Min: | 0.00425 | at alpha= | 0 | deg
Mach: | 0.1 |  |  | Cl=0 at alpha= | -1.6774 | deg
|  |  |  | @ Cl=0.1, Cd= | 0.0044516
|  |  |  | @ Cl=0.4, Cd= | 0.0048017
|  |  |  | @ Cl=0.6, Cd= | 0.0060167
alpha (deg) | Cl | Cd | Cm | Cl/Cd
-17 | -0.654 | 0.08607 | 0.001 | -7.601
-16.5 | -0.689 | 0.06671 | 0 | -10.333
-16 | -0.685 | 0.08334 | 0 | -8.222
-15.5 | -0.751 | 0.04249 | -0.001 | -17.681
-15 | -0.796 | 0.02673 | -0.002 | -29.76
-14.5 | -0.824 | 0.02043 | -0.003 | -40.356
-14 | -0.843 | 0.01759 | -0.004 | -47.942
-13.5 | -0.858 | 0.01549 | -0.005 | -55.416
-13 | -0.868 | 0.01401 | -0.006 | -61.972
-12.5 | -0.871 | 0.01322 | -0.007 | -65.938
-12 | -0.873 | 0.01202 | -0.008 | -72.638
-11.5 | -0.868 | 0.01129 | -0.009 | -76.919
-11 | -0.859 | 0.01061 | -0.011 | -80.983
-10.5 | -0.845 | 0.01006 | -0.012 | -83.962
-10 | -0.825 | 0.00964 | -0.013 | -85.64
-9.5 | -0.8 | 0.00887 | -0.014 | -90.2
-9 | -0.77 | 0.0084 | -0.015 | -91.66
-8.5 | -0.736 | 0.00802 | -0.016 | -91.687
-8 | -0.697 | 0.00801 | -0.017 | -87.032
-7.5 | -0.655 | 0.00785 | -0.018 | -83.37
-7 | -0.609 | 0.00762 | -0.019 | -79.884
-6.5 | -0.56 | 0.00732 | -0.02 | -76.577
-6 | -0.509 | 0.00677 | -0.021 | -75.091
-5.5 | -0.455 | 0.00659 | -0.022 | -68.969
-5 | -0.399 | 0.00642 | -0.024 | -62.181
-4.5 | -0.341 | 0.00622 | -0.025 | -54.915
-4 | -0.283 | 0.00625 | -0.026 | -45.271
-3.5 | -0.223 | 0.00616 | -0.027 | -36.227
-3 | -0.162 | 0.00584 | -0.028 | -27.797
-2.5 | -0.101 | 0.00603 | -0.029 | -16.808
-2 | -0.04 | 0.00576 | -0.03 | -6.946
-1.5 | 0.022 | 0.00482 | -0.031 | 4.475
-1 | 0.083 | 0.00449 | -0.033 | 18.558
-0.5 | 0.145 | 0.00435 | -0.034 | 33.382
0 | 0.209 | 0.00425 | -0.035 | 49.074
0.5 | 0.271 | 0.00428 | -0.036 | 63.342
1 | 0.333 | 0.00437 | -0.037 | 76.288
1.5 | 0.395 | 0.00477 | -0.038 | 82.975
2 | 0.458 | 0.00517 | -0.039 | 88.505
2.5 | 0.52 | 0.00563 | -0.041 | 92.35
3 | 0.581 | 0.00597 | -0.042 | 97.303
3.5 | 0.642 | 0.00612 | -0.043 | 104.995
4 | 0.703 | 0.00683 | -0.044 | 103.03
4.5 | 0.764 | 0.00713 | -0.045 | 107.182
5 | 0.824 | 0.00739 | -0.046 | 111.576
5.5 | 0.883 | 0.00769 | -0.047 | 114.82
6 | 0.942 | 0.00831 | -0.048 | 113.358
6.5 | 0.999 | 0.00902 | -0.05 | 110.703
7 | 1.054 | 0.00922 | -0.051 | 114.345
7.5 | 1.107 | 0.00962 | -0.052 | 114.997
8 | 1.158 | 0.0096 | -0.053 | 120.58
8.5 | 1.206 | 0.01046 | -0.054 | 115.264
9 | 1.251 | 0.01131 | -0.055 | 110.647
9.5 | 1.278 | 0.01194 | -0.055 | 107.024
10 | 1.311 | 0.0126 | -0.056 | 104.013
10.5 | 1.34 | 0.01331 | -0.057 | 100.683
11 | 1.368 | 0.014 | -0.058 | 97.749
11.5 | 1.392 | 0.01469 | -0.059 | 94.769
12 | 1.411 | 0.01563 | -0.06 | 90.276
12.5 | 1.426 | 0.01632 | -0.061 | 87.345
13 | 1.436 | 0.01751 | -0.062 | 81.996
13.5 | 1.442 | 0.0184 | -0.062 | 78.337
14 | 1.442 | 0.01955 | -0.063 | 73.781
14.5 | 1.438 | 0.02108 | -0.064 | 68.244
15 | 1.43 | 0.02247 | -0.065 | 63.649
15.5 | 1.418 | 0.02422 | -0.065 | 58.548
16 | 1.402 | 0.02589 | -0.066 | 54.15
16.5 | 1.382 | 0.02809 | -0.067 | 49.187
17 | 1.358 | 0.03038 | -0.067 | 44.719
17.5 | 1.333 | 0.03238 | -0.068 | 41.183
18 | 1.301 | 0.03657 | -0.068 | 35.589
18.5 | 1.27 | 0.03997 | -0.069 | 31.773

## 124. Re 14M Mach 0.10 (2)
BIGFOIL.COM POLAR EXPORT
GA 40-216
GA 40-216 |  |  |  | Cl Max: | 1.7831 | at alpha= | 20 | deg
XFOIL ncrit=9 |  |  |  | L/D Max: | 121.436 | at alpha= | 9 | deg
Re: | 14000000 |  |  | Cd Min: | 0.04865 | at alpha= | 20 | deg
Mach: | 0.1 |  |  | Cl=0 at alpha= | -1.7517 | deg
|  |  |  | @ Cl=0.1, Cd= | 0.0045661
|  |  |  | @ Cl=0.4, Cd= | 0.0038871
|  |  |  | @ Cl=0.6, Cd= | 0.0056825
alpha (deg) | Cl | Cd | Cm | Cl/Cd
-19.5 | -1.5889 | 0.03088 | -0.0641 | -51.454
-19 | -1.5287 | 0.02713 | -0.0728 | -56.3472
-18.5 | -1.51 | 0.02519 | -0.0706 | -59.9444
-18 | -1.4906 | 0.02321 | -0.0684 | -64.2223
-17.5 | -1.4721 | 0.02124 | -0.0658 | -69.3079
-17 | -1.4494 | 0.01963 | -0.0632 | -73.836
-16.5 | -1.4265 | 0.01811 | -0.0602 | -78.7686
-16 | -1.3934 | 0.01722 | -0.058 | -80.9175
-15.5 | -1.367 | 0.01605 | -0.0549 | -85.1713
-15 | -1.341 | 0.01493 | -0.0513 | -89.8192
-14.5 | -1.311 | 0.01409 | -0.0479 | -93.0447
-14 | -1.2813 | 0.01338 | -0.0441 | -95.7623
-13.5 | -1.2544 | 0.01273 | -0.0394 | -98.5389
-13 | -1.2189 | 0.01212 | -0.0361 | -100.5693
-12.5 | -1.1761 | 0.01151 | -0.0342 | -102.1807
-12 | -1.1325 | 0.01086 | -0.0323 | -104.2818
-11.5 | -1.0843 | 0.01038 | -0.0312 | -104.4605
-11 | -1.0357 | 0.00988 | -0.0302 | -104.8279
-10.5 | -0.9851 | 0.00943 | -0.0295 | -104.4645
-10 | -0.9334 | 0.00904 | -0.029 | -103.2522
-9.5 | -0.8803 | 0.00868 | -0.0287 | -101.4171
-8.5 | -0.772 | 0.00807 | -0.0285 | -95.6629
-8 | -0.7175 | 0.00773 | -0.0285 | -92.8202
-7.5 | -0.6623 | 0.00744 | -0.0285 | -89.0188
-7 | -0.6062 | 0.00718 | -0.0288 | -84.429
-6.5 | -0.5497 | 0.00693 | -0.0291 | -79.3218
-6 | -0.4932 | 0.0067 | -0.0295 | -73.6119
-5.5 | -0.4358 | 0.00651 | -0.03 | -66.9432
-5 | -0.3783 | 0.00629 | -0.0305 | -60.1431
-4.5 | -0.3205 | 0.00612 | -0.0311 | -52.3693
-4 | -0.2624 | 0.00597 | -0.0317 | -43.9531
-3.5 | -0.2042 | 0.00581 | -0.0324 | -35.1463
-3 | -0.1456 | 0.00566 | -0.0331 | -25.7244
-2.5 | -0.0869 | 0.00552 | -0.0339 | -15.7428
-2 | -0.0284 | 0.00539 | -0.0347 | -5.269
-1 | 0.086 | 0.00472 | -0.0358 | 18.2203
-0.5 | 0.1406 | 0.00412 | -0.0362 | 34.1262
0 | 0.1969 | 0.00365 | -0.0367 | 53.9452
0.5 | 0.255 | 0.00351 | -0.0375 | 72.6496
1 | 0.3132 | 0.00356 | -0.0383 | 87.9775
1.5 | 0.3702 | 0.00381 | -0.0389 | 97.1654
2 | 0.4282 | 0.00396 | -0.0396 | 108.1313
2.5 | 0.4833 | 0.00436 | -0.0399 | 110.8486
3 | 0.5368 | 0.00486 | -0.04 | 110.4527
3.5 | 0.5872 | 0.0056 | -0.0396 | 104.8571
4 | 0.6415 | 0.00595 | -0.0397 | 107.8151
4.5 | 0.6956 | 0.00631 | -0.0398 | 110.2377
5 | 0.7497 | 0.00662 | -0.0399 | 113.2477
5.5 | 0.8035 | 0.00694 | -0.0399 | 115.7781
6 | 0.8557 | 0.0073 | -0.0397 | 117.2192
6.5 | 0.9064 | 0.00771 | -0.0392 | 117.5616
7 | 0.9569 | 0.00809 | -0.0387 | 118.2818
7.5 | 1.0069 | 0.00843 | -0.0381 | 119.4425
8 | 1.0566 | 0.00876 | -0.0374 | 120.6164
8.5 | 1.1038 | 0.00913 | -0.0363 | 120.8981
9 | 1.15 | 0.00947 | -0.035 | 121.4361
9.5 | 1.1882 | 0.00986 | -0.0322 | 120.5071
10 | 1.216 | 0.01034 | -0.0274 | 117.6015
10.5 | 1.2479 | 0.01088 | -0.0238 | 114.6967
11 | 1.2801 | 0.01153 | -0.0205 | 111.0234
11.5 | 1.3093 | 0.01237 | -0.0171 | 105.8448
12 | 1.3417 | 0.01317 | -0.0143 | 101.8755
12.5 | 1.3701 | 0.01421 | -0.0112 | 96.418
13 | 1.3972 | 0.01531 | -0.008 | 91.2606
13.5 | 1.4357 | 0.01654 | -0.0076 | 86.8017
14 | 1.5285 | 0.01808 | -0.0184 | 84.5409
14.5 | 1.5504 | 0.01976 | -0.0153 | 78.4615
15 | 1.5836 | 0.02154 | -0.0146 | 73.519
15.5 | 1.6121 | 0.02332 | -0.0132 | 69.1295
16 | 1.6395 | 0.02522 | -0.0118 | 65.0079
16.5 | 1.6646 | 0.02734 | -0.0103 | 60.8851
17 | 1.6839 | 0.02996 | -0.0087 | 56.2049
17.5 | 1.7093 | 0.03219 | -0.0076 | 53.1003
18 | 1.7252 | 0.03521 | -0.0061 | 48.9974
18.5 | 1.7454 | 0.03799 | -0.0051 | 45.9437
19 | 1.7569 | 0.04152 | -0.0038 | 42.3145
19.5 | 1.7728 | 0.04481 | -0.003 | 39.5626
20 | 1.7831 | 0.04865 | -0.0021 | 36.6516

## 125. Re 14M Mach 0.25 (1)
BIGFOIL.COM POLAR EXPORT
GA 40-216
GA 40-216 |  |  |  | Cl Max: | 1.373 | at alpha= | 12 | deg
JavaFoil+Calcfoil stall+Eppler ext transition |  |  |  | L/D Max: | 117.909 | at alpha= | 8 | deg
Re: | 14000000 |  |  | Cd Min: | 0.00426 | at alpha= | 0 | deg
Mach: | 0.25 |  |  | Cl=0 at alpha= | -1.6746 | deg
|  |  |  | @ Cl=0.1, Cd= | 0.0044767
|  |  |  | @ Cl=0.4, Cd= | 0.0047597
|  |  |  | @ Cl=0.6, Cd= | 0.0058656
alpha (deg) | Cl | Cd | Cm | Cl/Cd
-15.5 | -0.361 | 0.10149 | -0.001 | -3.553
-15 | -0.412 | 0.09594 | -0.001 | -4.29
-14.5 | -0.458 | 0.09066 | -0.002 | -5.055
-14 | -0.502 | 0.08436 | -0.003 | -5.947
-13.5 | -0.543 | 0.07678 | -0.004 | -7.066
-13 | -0.584 | 0.06519 | -0.005 | -8.963
-12.5 | -0.604 | 0.06839 | -0.005 | -8.834
-12 | -0.726 | 0.01651 | -0.008 | -43.962
-11.5 | -0.76 | 0.01272 | -0.01 | -59.776
-11 | -0.776 | 0.01163 | -0.011 | -66.693
-10.5 | -0.782 | 0.01079 | -0.012 | -72.479
-10 | -0.78 | 0.01034 | -0.013 | -75.415
-9.5 | -0.771 | 0.00964 | -0.014 | -79.959
-9 | -0.753 | 0.00882 | -0.015 | -85.362
-8.5 | -0.728 | 0.00872 | -0.016 | -83.478
-8 | -0.696 | 0.00807 | -0.017 | -86.241
-7.5 | -0.658 | 0.00787 | -0.019 | -83.653
-7 | -0.616 | 0.00784 | -0.02 | -78.587
-6.5 | -0.569 | 0.00749 | -0.021 | -75.991
-6 | -0.518 | 0.00696 | -0.022 | -74.429
-5.5 | -0.465 | 0.00682 | -0.023 | -68.106
-5 | -0.408 | 0.00645 | -0.024 | -63.306
-4.5 | -0.35 | 0.00631 | -0.025 | -55.442
-4 | -0.29 | 0.00627 | -0.027 | -46.274
-3.5 | -0.229 | 0.00607 | -0.028 | -37.706
-3 | -0.167 | 0.00597 | -0.029 | -27.941
-2.5 | -0.104 | 0.00602 | -0.03 | -17.298
-2 | -0.041 | 0.00582 | -0.031 | -7.061
-1.5 | 0.022 | 0.00494 | -0.032 | 4.489
-1 | 0.086 | 0.00451 | -0.034 | 19.016
-0.5 | 0.149 | 0.00436 | -0.035 | 34.197
0 | 0.214 | 0.00426 | -0.036 | 50.369
0.5 | 0.278 | 0.00432 | -0.037 | 64.501
1 | 0.342 | 0.00437 | -0.038 | 78.285
1.5 | 0.406 | 0.0048 | -0.039 | 84.63
2 | 0.47 | 0.00528 | -0.041 | 89.129
2.5 | 0.534 | 0.0057 | -0.042 | 93.758
3 | 0.596 | 0.00584 | -0.043 | 102.197
3.5 | 0.66 | 0.00625 | -0.044 | 105.596
4 | 0.723 | 0.00696 | -0.045 | 103.768
4.5 | 0.785 | 0.00727 | -0.046 | 107.879
5 | 0.846 | 0.00757 | -0.047 | 111.797
5.5 | 0.907 | 0.00789 | -0.049 | 114.943
6 | 0.966 | 0.00858 | -0.05 | 112.612
6.5 | 1.024 | 0.00919 | -0.051 | 111.405
7 | 1.079 | 0.00962 | -0.052 | 112.165
7.5 | 1.132 | 0.01005 | -0.053 | 112.677
8 | 1.182 | 0.01002 | -0.054 | 117.909
8.5 | 1.215 | 0.01119 | -0.055 | 108.599
9 | 1.251 | 0.01217 | -0.056 | 102.825
9.5 | 1.284 | 0.01291 | -0.057 | 99.468
10 | 1.313 | 0.01361 | -0.057 | 96.491
10.5 | 1.338 | 0.01444 | -0.058 | 92.658
11 | 1.356 | 0.01518 | -0.059 | 89.334
11.5 | 1.368 | 0.01621 | -0.06 | 84.412
12 | 1.373 | 0.01723 | -0.061 | 79.658
12.5 | 1.37 | 0.01841 | -0.062 | 74.43
13 | 1.361 | 0.01966 | -0.063 | 69.214
13.5 | 1.343 | 0.02095 | -0.064 | 64.121
14 | 1.318 | 0.02277 | -0.064 | 57.879
14.5 | 1.285 | 0.02464 | -0.065 | 52.146
15 | 1.245 | 0.02658 | -0.066 | 46.852
15.5 | 1.196 | 0.02991 | -0.066 | 39.98
16 | 1.141 | 0.03302 | -0.067 | 34.571
16.5 | 1.081 | 0.03713 | -0.067 | 29.104
17 | 1.015 | 0.04176 | -0.067 | 24.305

## 126. Re 14M Mach 0.25 (2)
BIGFOIL.COM POLAR EXPORT
GA 40-216
GA 40-216 |  |  |  | Cl Max: | 1.7514 | at alpha= | 19.5 | deg
XFOIL ncrit=9 |  |  |  | L/D Max: | 117.817 | at alpha= | 7.5 | deg
Re: | 14000000 |  |  | Cd Min: | 0.10148 | at alpha= | -20 | deg
Mach: | 0.25 |  |  | Cl=0 at alpha= | -1.7642 | deg
|  |  |  | @ Cl=0.1, Cd= | 0.0046254
|  |  |  | @ Cl=0.4, Cd= | 0.0038463
|  |  |  | @ Cl=0.6, Cd= | 0.0055591
alpha (deg) | Cl | Cd | Cm | Cl/Cd
-20 | -1.1575 | 0.10148 | -0.0498 | -11.4062
-19.5 | -1.1964 | 0.08205 | -0.0677 | -14.5814
-19 | -1.2417 | 0.0664 | -0.0798 | -18.7003
-18.5 | -1.2733 | 0.05612 | -0.0847 | -22.6889
-18 | -1.2993 | 0.04739 | -0.0877 | -27.4172
-17.5 | -1.3262 | 0.03959 | -0.0888 | -33.4984
-17 | -1.3439 | 0.03345 | -0.088 | -40.1764
-16.5 | -1.3501 | 0.02879 | -0.0857 | -46.8948
-16 | -1.3362 | 0.02582 | -0.083 | -51.7506
-15.5 | -1.3289 | 0.02269 | -0.0792 | -58.5677
-15 | -1.3201 | 0.01988 | -0.0747 | -66.4034
-14.5 | -1.2972 | 0.01803 | -0.0706 | -71.9468
-14 | -1.2702 | 0.01654 | -0.0664 | -76.7956
-13.5 | -1.2423 | 0.01521 | -0.0619 | -81.6765
-13 | -1.2112 | 0.01416 | -0.0574 | -85.5367
-12.5 | -1.1808 | 0.01324 | -0.0523 | -89.1843
-12 | -1.1578 | 0.01232 | -0.0456 | -93.9773
-11.5 | -1.1151 | 0.01153 | -0.0423 | -96.7129
-11 | -1.0684 | 0.01083 | -0.0396 | -98.6519
-10.5 | -1.0181 | 0.01023 | -0.0375 | -99.521
-10 | -0.9659 | 0.00969 | -0.0358 | -99.6801
-9.5 | -0.9119 | 0.00919 | -0.0345 | -99.2274
-9 | -0.8568 | 0.00876 | -0.0335 | -97.8082
-8.5 | -0.8002 | 0.00838 | -0.0328 | -95.4893
-8 | -0.7428 | 0.00805 | -0.0323 | -92.2733
-7.5 | -0.6855 | 0.00771 | -0.0318 | -88.9105
-7 | -0.6275 | 0.00737 | -0.0316 | -85.1425
-6.5 | -0.5687 | 0.0071 | -0.0316 | -80.0986
-6 | -0.5099 | 0.00685 | -0.0316 | -74.438
-5.5 | -0.4504 | 0.0066 | -0.0319 | -68.2424
-5 | -0.3905 | 0.00639 | -0.0322 | -61.1111
-4.5 | -0.3307 | 0.0062 | -0.0326 | -53.3387
-4 | -0.2704 | 0.00605 | -0.0332 | -44.6942
-3.5 | -0.2101 | 0.00586 | -0.0338 | -35.8532
-3 | -0.1494 | 0.00571 | -0.0345 | -26.1646
-2.5 | -0.0888 | 0.00557 | -0.0352 | -15.9425
-2 | -0.0283 | 0.00544 | -0.0359 | -5.2022
-1.5 | 0.0317 | 0.00522 | -0.0366 | 6.0728
-1 | 0.0898 | 0.00474 | -0.0371 | 18.9451
-0.5 | 0.1459 | 0.00411 | -0.0374 | 35.4988
0 | 0.2041 | 0.00366 | -0.0379 | 55.765
0.5 | 0.2641 | 0.00351 | -0.0387 | 75.2422
1 | 0.3249 | 0.00352 | -0.0396 | 92.3011
1.5 | 0.3838 | 0.00377 | -0.0402 | 101.8037
2.5 | 0.5006 | 0.00432 | -0.0412 | 115.8796
3 | 0.5557 | 0.00485 | -0.0412 | 114.5773
3.5 | 0.6063 | 0.00566 | -0.0404 | 107.1201
4 | 0.6613 | 0.00608 | -0.0403 | 108.7664
4.5 | 0.7168 | 0.00645 | -0.0402 | 111.1318
5 | 0.7719 | 0.00679 | -0.04 | 113.6819
5.5 | 0.8272 | 0.00711 | -0.0398 | 116.3432
6.5 | 0.9301 | 0.008 | -0.038 | 116.2625
7 | 0.9813 | 0.00837 | -0.0369 | 117.2401
7.5 | 1.0309 | 0.00875 | -0.0356 | 117.8171
8 | 1.0782 | 0.00916 | -0.0338 | 117.7074
8.5 | 1.119 | 0.00952 | -0.0307 | 117.542
9 | 1.1493 | 0.01 | -0.0256 | 114.93
9.5 | 1.1807 | 0.01065 | -0.0213 | 110.8638
10 | 1.2156 | 0.01134 | -0.0177 | 107.1958
10.5 | 1.2503 | 0.01214 | -0.0144 | 102.9901
11 | 1.2822 | 0.01312 | -0.0109 | 97.7287
11.5 | 1.3154 | 0.01415 | -0.0077 | 92.9611
12 | 1.3456 | 0.01539 | -0.0044 | 87.4334
12.5 | 1.3738 | 0.01675 | -0.0009 | 82.0179
13 | 1.3975 | 0.01825 | 0.003 | 76.5753
13.5 | 1.4778 | 0.02012 | -0.0045 | 73.4493
15.5 | 1.6268 | 0.02894 | -0.0031 | 56.2129
16 | 1.6497 | 0.03173 | -0.0011 | 51.9918
16.5 | 1.6713 | 0.03467 | 0.0008 | 48.2059
17 | 1.6884 | 0.0381 | 0.0026 | 44.315
17.5 | 1.7052 | 0.04162 | 0.0043 | 40.9707
18 | 1.7188 | 0.04554 | 0.0058 | 37.7426
18.5 | 1.7346 | 0.04939 | 0.007 | 35.1205
19 | 1.7431 | 0.05394 | 0.0081 | 32.3155
19.5 | 1.7514 | 0.05868 | 0.009 | 29.8466
20 | 1.7509 | 0.0643 | 0.0096 | 27.2302

## 127. Re 14M Mach 0.50 (1)
BIGFOIL.COM POLAR EXPORT
GA 40-216
GA 40-216 |  |  |  | Cl Max: | 1.231 | at alpha= | 20 | deg
JavaFoil+Calcfoil stall+Eppler ext transition |  |  |  | L/D Max: | 108.148 | at alpha= | 5 | deg
Re: | 14000000 |  |  | Cd Min: | 0.00444 | at alpha= | -0.5 | deg
Mach: | 0.5 |  |  | Cl=0 at alpha= | -1.6761 | deg
|  |  |  | @ Cl=0.1, Cd= | 0.0048552
|  |  |  | @ Cl=0.4, Cd= | 0.0046773
|  |  |  | @ Cl=0.6, Cd= | 0.0063352
alpha (deg) | Cl | Cd | Cm | Cl/Cd
-20 | -1.028 | 0.17807 | 0.005 | -5.771
-19.5 | -1 | 0.16756 | 0.004 | -5.971
-19 | -0.974 | 0.1562 | 0.003 | -6.235
-18.5 | -0.958 | 0.13259 | 0.003 | -7.229
-18 | -0.936 | 0.11995 | 0.003 | -7.799
-17.5 | -0.909 | 0.11327 | 0.002 | -8.024
-17 | -0.878 | 0.11091 | 0.001 | -7.917
-16.5 | -0.835 | 0.13148 | 0 | -6.351
-16 | -0.812 | 0.10995 | 0 | -7.385
-15.5 | -0.782 | 0.10692 | -0.001 | -7.313
-15 | -0.752 | 0.10481 | -0.002 | -7.174
-14.5 | -0.724 | 0.10038 | -0.002 | -7.211
-14 | -0.696 | 0.09556 | -0.003 | -7.285
-13.5 | -0.67 | 0.09231 | -0.004 | -7.262
-13 | -0.643 | 0.08611 | -0.004 | -7.462
-12.5 | -0.616 | 0.07931 | -0.005 | -7.766
-12 | -0.599 | 0.06528 | -0.007 | -9.173
-11.5 | -0.653 | 0.01907 | -0.01 | -34.249
-11 | -0.632 | 0.01507 | -0.012 | -41.917
-10.5 | -0.601 | 0.01365 | -0.013 | -44.053
-10 | -0.57 | 0.01245 | -0.014 | -45.792
-9.5 | -0.445 | 0.05729 | -0.009 | -7.766
-9 | -0.503 | 0.01165 | -0.017 | -43.2
-8.5 | -0.472 | 0.0105 | -0.018 | -44.931
-8 | -0.438 | 0.01025 | -0.019 | -42.723
-7.5 | -0.332 | 0.04494 | -0.011 | -7.398
-7 | -0.37 | 0.00928 | -0.022 | -39.855
-6.5 | -0.523 | 0.00881 | -0.023 | -59.355
-6 | -0.526 | 0.00796 | -0.025 | -66.141
-5.5 | -0.492 | 0.00755 | -0.026 | -65.164
-5 | -0.442 | 0.00718 | -0.027 | -61.64
-4.5 | -0.384 | 0.00679 | -0.028 | -56.575
-4 | -0.321 | 0.00668 | -0.03 | -48.045
-3.5 | -0.254 | 0.00643 | -0.031 | -39.575
-3 | -0.186 | 0.0064 | -0.032 | -29.043
-2.5 | -0.116 | 0.00642 | -0.034 | -18.09
-2 | -0.046 | 0.00619 | -0.035 | -7.415
-1.5 | 0.025 | 0.00508 | -0.036 | 4.871
-1 | 0.096 | 0.00488 | -0.037 | 19.626
-0.5 | 0.167 | 0.00444 | -0.039 | 37.57
0 | 0.24 | 0.00446 | -0.04 | 53.758
0.5 | 0.311 | 0.00449 | -0.041 | 69.33
1 | 0.383 | 0.00456 | -0.043 | 83.911
1.5 | 0.454 | 0.00505 | -0.044 | 89.943
2 | 0.526 | 0.00565 | -0.045 | 93.047
2.5 | 0.597 | 0.00633 | -0.047 | 94.441
3 | 0.666 | 0.00645 | -0.048 | 103.347
3.5 | 0.737 | 0.00709 | -0.049 | 103.879
4 | 0.806 | 0.00791 | -0.051 | 101.962
4.5 | 0.875 | 0.00831 | -0.052 | 105.295
5 | 0.942 | 0.00871 | -0.053 | 108.148
5.5 | 0.993 | 0.01019 | -0.054 | 97.397
6 | 1.051 | 0.01081 | -0.055 | 97.2
6.5 | 1.105 | 0.01148 | -0.056 | 96.243
7 | 1.152 | 0.01226 | -0.057 | 93.926
7.5 | 1.188 | 0.01355 | -0.058 | 87.685
8 | 1.209 | 0.01439 | -0.059 | 83.974
8.5 | 1.202 | 0.01579 | -0.06 | 76.106
9 | 1.134 | 0.01687 | -0.061 | 67.224
9.5 | 0.761 | 0.01892 | -0.062 | 40.197
10 | 0.788 | 0.02199 | -0.063 | 35.827
10.5 | 0.823 | 0.02181 | -0.064 | 37.722
11 | 0.729 | 0.07147 | -0.042 | 10.205
11.5 | 0.875 | 0.02772 | -0.065 | 31.558
12 | 0.884 | 0.03702 | -0.064 | 23.88
12.5 | 0.927 | 0.03504 | -0.066 | 26.461
13 | 0.877 | 0.07153 | -0.056 | 12.267
13.5 | 0.872 | 0.09056 | -0.046 | 9.631
14 | 0.91 | 0.09036 | -0.051 | 10.07
14.5 | 1.002 | 0.06252 | -0.064 | 16.023
15 | 1.049 | 0.05873 | -0.067 | 17.856
15.5 | 1.063 | 0.06941 | -0.066 | 15.31
16 | 1.044 | 0.09946 | -0.059 | 10.494
16.5 | 1.039 | 0.13417 | -0.051 | 7.744
17 | 1.062 | 0.14778 | -0.05 | 7.189
17.5 | 1.093 | 0.15378 | -0.051 | 7.105
18 | 1.122 | 0.15796 | -0.053 | 7.103
18.5 | 1.154 | 0.15946 | -0.055 | 7.238
19 | 1.184 | 0.16666 | -0.057 | 7.105
19.5 | 1.213 | 0.17425 | -0.058 | 6.96
20 | 1.231 | 0.20315 | -0.056 | 6.057

## 128. Re 14M Mach 0.50 (2)
BIGFOIL.COM POLAR EXPORT
GA 40-216
GA 40-216 |  |  |  | Cl Max: | 1.3657 | at alpha= | 12 | deg
XFOIL ncrit=9 |  |  |  | L/D Max: | 136.127 | at alpha= | 2.5 | deg
Re: | 14000000 |  |  | Cd Min: | 0.10016 | at alpha= | -12.5 | deg
Mach: | 0.5 |  |  | Cl=0 at alpha= | -1.8124 | deg
|  |  |  | @ Cl=0.1, Cd= | 0.0049863
|  |  |  | @ Cl=0.4, Cd= | 0.0035668
|  |  |  | @ Cl=0.6, Cd= | 0.0044852
alpha (deg) | Cl | Cd | Cm | Cl/Cd
-12.5 | -0.4651 | 0.10016 | -0.0611 | -4.6436
-12 | -0.4793 | 0.08772 | -0.069 | -5.464
-11.5 | -0.482 | 0.07664 | -0.0762 | -6.2891
-11 | -0.5063 | 0.06167 | -0.0875 | -8.2098
-10.5 | -0.5314 | 0.05161 | -0.0939 | -10.2965
-10 | -0.5656 | 0.0428 | -0.0969 | -13.215
-9.5 | -0.5951 | 0.03607 | -0.0962 | -16.4985
-9 | -0.635 | 0.02973 | -0.0915 | -21.3589
-8.5 | -0.6628 | 0.02491 | -0.0836 | -26.6078
-8 | -0.6935 | 0.02032 | -0.0717 | -34.1289
-7.5 | -0.7035 | 0.01337 | -0.0624 | -52.6178
-7 | -0.6913 | 0.00968 | -0.053 | -71.4153
-6.5 | -0.6446 | 0.00829 | -0.0472 | -77.7563
-6 | -0.5807 | 0.00764 | -0.0444 | -76.0079
-5.5 | -0.5126 | 0.00724 | -0.0426 | -70.8011
-5 | -0.4438 | 0.00691 | -0.0415 | -64.2258
-4.5 | -0.3742 | 0.00661 | -0.0408 | -56.6112
-4 | -0.3046 | 0.00636 | -0.0405 | -47.8931
-3.5 | -0.2349 | 0.00616 | -0.0406 | -38.1331
-3 | -0.1655 | 0.00597 | -0.0408 | -27.7219
-2.5 | -0.0957 | 0.0058 | -0.0412 | -16.5
-2 | -0.026 | 0.00563 | -0.0419 | -4.6181
-1.5 | 0.0433 | 0.00545 | -0.0426 | 7.945
-1 | 0.1081 | 0.00492 | -0.0427 | 21.9715
-0.5 | 0.1704 | 0.00415 | -0.0427 | 41.0602
0 | 0.2368 | 0.00366 | -0.0433 | 64.6995
0.5 | 0.3061 | 0.00355 | -0.0443 | 86.2254
1 | 0.3769 | 0.00352 | -0.0454 | 107.0739
1.5 | 0.446 | 0.00366 | -0.0463 | 121.8579
2 | 0.5135 | 0.00393 | -0.0468 | 130.6616
2.5 | 0.5799 | 0.00426 | -0.0471 | 136.1268
3 | 0.6397 | 0.00493 | -0.0462 | 129.7566
3.5 | 0.6899 | 0.00594 | -0.0437 | 116.1448
4 | 0.7436 | 0.00664 | -0.0414 | 111.988
4.5 | 0.8 | 0.00715 | -0.0394 | 111.8881
5 | 0.8548 | 0.00763 | -0.037 | 112.0315
5.5 | 0.9007 | 0.00817 | -0.0328 | 110.2448
6 | 0.9193 | 0.00902 | -0.0239 | 101.918
6.5 | 0.9532 | 0.00995 | -0.0182 | 95.799
7 | 0.9928 | 0.01094 | -0.0136 | 90.7495
7.5 | 1.0353 | 0.012 | -0.0096 | 86.275
8 | 1.0745 | 0.01328 | -0.0052 | 80.9111
8.5 | 1.1174 | 0.01454 | -0.0013 | 76.8501
9 | 1.157 | 0.01604 | 0.0029 | 72.1322
9.5 | 1.1961 | 0.01767 | 0.0072 | 67.691
10 | 1.2361 | 0.01935 | 0.0114 | 63.8811
10.5 | 1.2738 | 0.02125 | 0.0157 | 59.9435
11 | 1.3109 | 0.02335 | 0.0201 | 56.1413
11.5 | 1.3445 | 0.0258 | 0.0248 | 52.1124
12 | 1.3657 | 0.0291 | 0.03 | 46.9313
12.5 | 1.3577 | 0.03402 | 0.0361 | 39.9089

## 129. Re 16M Mach 0.00 (1)
BIGFOIL.COM POLAR EXPORT
GA 40-216
GA 40-216 |  |  |  | Cl Max: | 1.458 | at alpha= | 14 | deg
JavaFoil+Calcfoil stall+Eppler ext transition |  |  |  | L/D Max: | 122.805 | at alpha= | 8 | deg
Re: | 16000000 |  |  | Cd Min: | 0.00436 | at alpha= | 0 | deg
Mach: | 0 |  |  | Cl=0 at alpha= | -1.6721 | deg
|  |  |  | @ Cl=0.1, Cd= | 0.0046005
|  |  |  | @ Cl=0.4, Cd= | 0.0049919
|  |  |  | @ Cl=0.6, Cd= | 0.0059187
alpha (deg) | Cl | Cd | Cm | Cl/Cd
-18 | -0.655 | 0.10816 | 0.002 | -6.056
-17.5 | -0.696 | 0.07626 | 0.002 | -9.134
-17 | -0.739 | 0.05144 | 0.001 | -14.376
-16.5 | -0.776 | 0.03634 | 0 | -21.369
-16 | -0.79 | 0.03589 | 0 | -22.008
-15.5 | -0.832 | 0.02242 | -0.001 | -37.113
-15 | -0.846 | 0.02101 | -0.002 | -40.264
-14.5 | -0.865 | 0.01776 | -0.003 | -48.695
-14 | -0.878 | 0.01574 | -0.004 | -55.772
-13.5 | -0.887 | 0.01428 | -0.005 | -62.161
-13 | -0.892 | 0.01316 | -0.006 | -67.816
-12.5 | -0.892 | 0.01246 | -0.007 | -71.596
-12 | -0.89 | 0.01147 | -0.008 | -77.583
-11.5 | -0.882 | 0.0108 | -0.009 | -81.619
-11 | -0.87 | 0.01016 | -0.01 | -85.642
-10.5 | -0.853 | 0.00969 | -0.012 | -88.029
-10 | -0.831 | 0.0089 | -0.013 | -93.318
-9.5 | -0.803 | 0.00858 | -0.014 | -93.646
-9 | -0.772 | 0.00819 | -0.015 | -94.198
-8.5 | -0.736 | 0.00778 | -0.016 | -94.601
-8 | -0.697 | 0.00774 | -0.017 | -90.022
-7.5 | -0.654 | 0.00768 | -0.018 | -85.113
-7 | -0.608 | 0.0074 | -0.019 | -82.083
-6.5 | -0.558 | 0.00683 | -0.02 | -81.728
-6 | -0.507 | 0.00663 | -0.021 | -76.438
-5.5 | -0.453 | 0.00648 | -0.022 | -69.948
-5 | -0.397 | 0.00625 | -0.023 | -63.521
-4.5 | -0.34 | 0.00617 | -0.025 | -55.106
-4 | -0.281 | 0.00618 | -0.026 | -45.518
-3.5 | -0.222 | 0.006 | -0.027 | -36.995
-3 | -0.162 | 0.00598 | -0.028 | -27.022
-2.5 | -0.101 | 0.00587 | -0.029 | -17.175
-2 | -0.04 | 0.0056 | -0.03 | -7.106
-1.5 | 0.021 | 0.00488 | -0.031 | 4.405
-1 | 0.083 | 0.00462 | -0.032 | 17.951
-0.5 | 0.144 | 0.00455 | -0.034 | 31.765
0 | 0.208 | 0.00436 | -0.035 | 47.653
0.5 | 0.27 | 0.00443 | -0.036 | 60.886
1 | 0.331 | 0.00468 | -0.037 | 70.854
1.5 | 0.393 | 0.00494 | -0.038 | 79.603
2 | 0.455 | 0.0054 | -0.039 | 84.349
2.5 | 0.517 | 0.00546 | -0.04 | 94.748
3 | 0.578 | 0.00576 | -0.042 | 100.299
3.5 | 0.639 | 0.0062 | -0.043 | 103.011
4 | 0.7 | 0.00668 | -0.044 | 104.758
4.5 | 0.76 | 0.007 | -0.045 | 108.626
5 | 0.82 | 0.00728 | -0.046 | 112.612
5.5 | 0.879 | 0.0075 | -0.047 | 117.23
6 | 0.937 | 0.00811 | -0.048 | 115.523
6.5 | 0.994 | 0.00879 | -0.049 | 113.058
7 | 1.049 | 0.009 | -0.05 | 116.57
7.5 | 1.102 | 0.00937 | -0.052 | 117.588
8 | 1.153 | 0.00939 | -0.053 | 122.805
8.5 | 1.201 | 0.01016 | -0.054 | 118.288
9 | 1.247 | 0.01053 | -0.055 | 118.492
9.5 | 1.29 | 0.01099 | -0.056 | 117.377
10 | 1.313 | 0.01207 | -0.056 | 108.845
10.5 | 1.344 | 0.01274 | -0.057 | 105.495
11 | 1.37 | 0.01344 | -0.058 | 101.941
11.5 | 1.396 | 0.01412 | -0.059 | 98.837
12 | 1.417 | 0.01496 | -0.06 | 94.683
12.5 | 1.433 | 0.01578 | -0.06 | 90.816
13 | 1.446 | 0.01652 | -0.061 | 87.515
13.5 | 1.455 | 0.01753 | -0.062 | 82.997
14 | 1.458 | 0.01873 | -0.063 | 77.877
14.5 | 1.458 | 0.01997 | -0.064 | 73.004
15 | 1.454 | 0.02126 | -0.065 | 68.385
15.5 | 1.446 | 0.02248 | -0.065 | 64.331
16 | 1.433 | 0.02456 | -0.066 | 58.364
16.5 | 1.418 | 0.02628 | -0.067 | 53.968
17 | 1.4 | 0.0283 | -0.067 | 49.466
17.5 | 1.379 | 0.03001 | -0.068 | 45.95
18 | 1.356 | 0.03246 | -0.068 | 41.771
18.5 | 1.326 | 0.03641 | -0.069 | 36.427
19 | 1.29 | 0.0399 | -0.069 | 32.343

## 130. Re 16M Mach 0.00 (2)
BIGFOIL.COM POLAR EXPORT
GA 40-216
GA 40-216 |  |  |  | Cl Max: | 1.4933 | at alpha= | 14 | deg
XFOIL ncrit=9 |  |  |  | L/D Max: | 125.13 | at alpha= | 9 | deg
Re: | 16000000 |  |  | Cd Min: | 0.02918 | at alpha= | -20 | deg
Mach: | 0 |  |  | Cl=0 at alpha= | -1.7513 | deg
|  |  |  | @ Cl=0.1, Cd= | 0.004581
|  |  |  | @ Cl=0.4, Cd= | 0.0040109
|  |  |  | @ Cl=0.6, Cd= | 0.0056769
alpha (deg) | Cl | Cd | Cm | Cl/Cd
-20 | -1.651 | 0.02918 | -0.0573 | -56.5798
-19.5 | -1.5621 | 0.02646 | -0.0698 | -59.0363
-19 | -1.5551 | 0.02403 | -0.0667 | -64.7149
-18.5 | -1.5328 | 0.02238 | -0.0648 | -68.4897
-18 | -1.5106 | 0.02075 | -0.0625 | -72.8
-17.5 | -1.4894 | 0.01915 | -0.06 | -77.7755
-17 | -1.4649 | 0.01782 | -0.0574 | -82.2054
-16.5 | -1.44 | 0.01658 | -0.0545 | -86.8516
-16 | -1.4084 | 0.01576 | -0.0521 | -89.3655
-15.5 | -1.3804 | 0.0148 | -0.049 | -93.2703
-15 | -1.3534 | 0.0139 | -0.0455 | -97.3669
-14.5 | -1.3248 | 0.01319 | -0.0418 | -100.4397
-14 | -1.2981 | 0.0126 | -0.0372 | -103.0238
-13.5 | -1.2621 | 0.01209 | -0.0343 | -104.3921
-13 | -1.2191 | 0.01157 | -0.0327 | -105.3673
-12.5 | -1.1745 | 0.01105 | -0.0312 | -106.2896
-12 | -1.1298 | 0.01043 | -0.0298 | -108.3221
-11.5 | -1.0811 | 0.01001 | -0.0291 | -108.002
-11 | -1.0322 | 0.00953 | -0.0283 | -108.3106
-10.5 | -0.9817 | 0.00911 | -0.0278 | -107.7607
-10 | -0.9299 | 0.00874 | -0.0275 | -106.3959
-9.5 | -0.877 | 0.00841 | -0.0274 | -104.2806
-9 | -0.8233 | 0.00812 | -0.0274 | -101.3916
-8.5 | -0.7689 | 0.00783 | -0.0275 | -98.1992
-8 | -0.7145 | 0.00752 | -0.0276 | -95.0133
-7.5 | -0.6596 | 0.00724 | -0.0278 | -91.105
-7 | -0.6038 | 0.00698 | -0.0281 | -86.5043
-6.5 | -0.5476 | 0.00677 | -0.0285 | -80.8863
-6 | -0.4913 | 0.00654 | -0.0289 | -75.1223
-5.5 | -0.4342 | 0.00634 | -0.0295 | -68.4858
-5 | -0.377 | 0.00614 | -0.0301 | -61.4007
-4.5 | -0.3195 | 0.00598 | -0.0307 | -53.4281
-4 | -0.2617 | 0.00584 | -0.0314 | -44.8116
-3.5 | -0.2036 | 0.00567 | -0.0321 | -35.9083
-3 | -0.1453 | 0.00554 | -0.0328 | -26.2274
-2.5 | -0.0871 | 0.00541 | -0.0336 | -16.0998
-2 | -0.0288 | 0.00529 | -0.0344 | -5.4442
-1.5 | 0.0291 | 0.00507 | -0.0351 | 5.7396
-1 | 0.0855 | 0.00472 | -0.0356 | 18.1144
-0.5 | 0.1408 | 0.00419 | -0.0361 | 33.6038
0 | 0.1963 | 0.00372 | -0.0366 | 52.7688
0.5 | 0.2536 | 0.00351 | -0.0373 | 72.2507
1 | 0.3103 | 0.00363 | -0.0379 | 85.4821
1.5 | 0.3666 | 0.0039 | -0.0385 | 94
2 | 0.4238 | 0.00409 | -0.0392 | 103.6186
2.5 | 0.4787 | 0.00446 | -0.0395 | 107.3318
3.5 | 0.5834 | 0.00558 | -0.0393 | 104.552
4 | 0.6382 | 0.0059 | -0.0396 | 108.1695
4.5 | 0.6925 | 0.00621 | -0.0399 | 111.5137
5 | 0.7466 | 0.00651 | -0.04 | 114.6851
5.5 | 0.8007 | 0.00679 | -0.0402 | 117.9234
6 | 0.853 | 0.00714 | -0.0401 | 119.4678
6.5 | 0.9038 | 0.00755 | -0.0397 | 119.7086
7 | 0.9548 | 0.00789 | -0.0394 | 121.0139
7.5 | 1.0054 | 0.00822 | -0.039 | 122.3114
8 | 1.0553 | 0.00853 | -0.0385 | 123.7163
8.5 | 1.1039 | 0.00886 | -0.0378 | 124.5937
9 | 1.1512 | 0.0092 | -0.0368 | 125.1304
9.5 | 1.1946 | 0.0096 | -0.0352 | 124.4375
10 | 1.2299 | 0.00995 | -0.0319 | 123.608
10.5 | 1.2587 | 0.01042 | -0.0275 | 120.7965
11 | 1.2886 | 0.01102 | -0.0238 | 116.9328
11.5 | 1.3183 | 0.01174 | -0.0204 | 112.2913
12 | 1.3505 | 0.01246 | -0.0175 | 108.3868
12.5 | 1.3782 | 0.01344 | -0.0143 | 102.5446
13 | 1.4066 | 0.01444 | -0.0114 | 97.41
13.5 | 1.4306 | 0.0156 | -0.0079 | 91.7051
14 | 1.4933 | 0.0168 | -0.0126 | 88.8869

## 131. Re 16M Mach 0.10 (1)
BIGFOIL.COM POLAR EXPORT
GA 40-216
GA 40-216 |  |  |  | Cl Max: | 1.444 | at alpha= | 13.5 | deg
JavaFoil+Calcfoil stall+Eppler ext transition |  |  |  | L/D Max: | 122.866 | at alpha= | 8 | deg
Re: | 16000000 |  |  | Cd Min: | 0.00437 | at alpha= | 0 | deg
Mach: | 0.1 |  |  | Cl=0 at alpha= | -1.6774 | deg
|  |  |  | @ Cl=0.1, Cd= | 0.0046208
|  |  |  | @ Cl=0.4, Cd= | 0.0049597
|  |  |  | @ Cl=0.6, Cd= | 0.0059705
alpha (deg) | Cl | Cd | Cm | Cl/Cd
-17 | -0.671 | 0.06878 | 0.001 | -9.757
-16.5 | -0.709 | 0.05107 | 0 | -13.878
-16 | -0.704 | 0.06611 | 0 | -10.649
-15.5 | -0.769 | 0.03278 | -0.001 | -23.448
-15 | -0.8 | 0.02486 | -0.002 | -32.174
-14.5 | -0.827 | 0.01949 | -0.003 | -42.424
-14 | -0.846 | 0.01669 | -0.004 | -50.699
-13.5 | -0.86 | 0.01486 | -0.005 | -57.869
-13 | -0.87 | 0.01354 | -0.006 | -64.236
-12.5 | -0.873 | 0.01277 | -0.007 | -68.353
-12 | -0.874 | 0.01168 | -0.008 | -74.877
-11.5 | -0.869 | 0.01097 | -0.009 | -79.256
-11 | -0.86 | 0.01036 | -0.011 | -83.02
-10.5 | -0.846 | 0.0098 | -0.012 | -86.332
-10 | -0.826 | 0.0094 | -0.013 | -87.884
-9.5 | -0.8 | 0.00869 | -0.014 | -92.153
-9 | -0.77 | 0.00822 | -0.015 | -93.752
-8.5 | -0.736 | 0.00785 | -0.016 | -93.701
-8 | -0.697 | 0.00781 | -0.017 | -89.304
-7.5 | -0.655 | 0.00768 | -0.018 | -85.253
-7 | -0.609 | 0.00746 | -0.019 | -81.658
-6.5 | -0.56 | 0.00689 | -0.02 | -81.297
-6 | -0.509 | 0.00662 | -0.021 | -76.782
-5.5 | -0.455 | 0.00643 | -0.022 | -70.783
-5 | -0.399 | 0.0063 | -0.024 | -63.368
-4.5 | -0.342 | 0.00609 | -0.025 | -56.068
-4 | -0.283 | 0.00613 | -0.026 | -46.157
-3.5 | -0.223 | 0.00604 | -0.027 | -36.922
-3 | -0.162 | 0.00586 | -0.028 | -27.745
-2.5 | -0.101 | 0.00591 | -0.029 | -17.146
-2 | -0.04 | 0.00564 | -0.03 | -7.094
-1.5 | 0.022 | 0.00482 | -0.031 | 4.476
-1 | 0.083 | 0.00464 | -0.033 | 17.96
-0.5 | 0.145 | 0.00457 | -0.034 | 31.796
0 | 0.209 | 0.00437 | -0.035 | 47.745
0.5 | 0.271 | 0.00444 | -0.036 | 61.056
1 | 0.333 | 0.00469 | -0.037 | 70.966
1.5 | 0.395 | 0.00492 | -0.038 | 80.446
2 | 0.458 | 0.00542 | -0.039 | 84.394
2.5 | 0.52 | 0.00548 | -0.041 | 94.837
3 | 0.581 | 0.00574 | -0.042 | 101.112
3.5 | 0.642 | 0.00648 | -0.043 | 99.143
4 | 0.703 | 0.00671 | -0.044 | 104.75
4.5 | 0.764 | 0.007 | -0.045 | 109.152
5 | 0.824 | 0.00729 | -0.046 | 113.024
5.5 | 0.883 | 0.00756 | -0.047 | 116.791
6 | 0.942 | 0.00818 | -0.048 | 115.072
6.5 | 0.999 | 0.00886 | -0.05 | 112.779
7 | 1.054 | 0.00905 | -0.051 | 116.484
7.5 | 1.107 | 0.00946 | -0.052 | 117.049
8 | 1.158 | 0.00942 | -0.053 | 122.866
8.5 | 1.206 | 0.01023 | -0.054 | 117.842
9 | 1.251 | 0.01106 | -0.055 | 113.119
9.5 | 1.293 | 0.01151 | -0.056 | 112.415
10 | 1.314 | 0.01225 | -0.056 | 107.324
10.5 | 1.343 | 0.01293 | -0.057 | 103.889
11 | 1.37 | 0.01364 | -0.058 | 100.427
11.5 | 1.394 | 0.01433 | -0.059 | 97.279
12 | 1.413 | 0.01522 | -0.06 | 92.84
12.5 | 1.428 | 0.01607 | -0.061 | 88.818
13 | 1.438 | 0.01685 | -0.062 | 85.314
13.5 | 1.444 | 0.01789 | -0.062 | 80.678
14 | 1.444 | 0.01922 | -0.063 | 75.131
14.5 | 1.44 | 0.02029 | -0.064 | 70.967
15 | 1.432 | 0.02182 | -0.065 | 65.65
15.5 | 1.42 | 0.0235 | -0.065 | 60.417
16 | 1.403 | 0.02537 | -0.066 | 55.315
16.5 | 1.384 | 0.02724 | -0.067 | 50.796
17 | 1.36 | 0.02931 | -0.067 | 46.414
17.5 | 1.335 | 0.03133 | -0.068 | 42.629
18 | 1.304 | 0.03535 | -0.068 | 36.888
18.5 | 1.272 | 0.03857 | -0.069 | 32.986

## 132. Re 16M Mach 0.10 (2)
BIGFOIL.COM POLAR EXPORT
GA 40-216
GA 40-216 |  |  |  | Cl Max: | 1.8015 | at alpha= | 20 | deg
XFOIL ncrit=9 |  |  |  | L/D Max: | 124.526 | at alpha= | 9 | deg
Re: | 16000000 |  |  | Cd Min: | 0.04723 | at alpha= | 20 | deg
Mach: | 0.1 |  |  | Cl=0 at alpha= | -1.753 | deg
|  |  |  | @ Cl=0.1, Cd= | 0.004586
|  |  |  | @ Cl=0.4, Cd= | 0.003997
|  |  |  | @ Cl=0.6, Cd= | 0.0056767
alpha (deg) | Cl | Cd | Cm | Cl/Cd
-20 | -1.649 | 0.03213 | -0.0605 | -51.3228
-19.5 | -1.552 | 0.02863 | -0.075 | -54.2089
-19 | -1.5489 | 0.02598 | -0.0715 | -59.6189
-18.5 | -1.5303 | 0.02393 | -0.0694 | -63.949
-18 | -1.5092 | 0.02208 | -0.0672 | -68.3514
-17.5 | -1.4893 | 0.02026 | -0.0645 | -73.5094
-17 | -1.4655 | 0.01875 | -0.0618 | -78.16
-16.5 | -1.4413 | 0.01735 | -0.0588 | -83.072
-16 | -1.4093 | 0.01645 | -0.0564 | -85.6717
-15.5 | -1.3815 | 0.01537 | -0.0532 | -89.8829
-15 | -1.3547 | 0.01435 | -0.0496 | -94.4042
-14.5 | -1.325 | 0.01358 | -0.046 | -97.57
-14 | -1.2963 | 0.0129 | -0.0418 | -100.4884
-13.5 | -1.2679 | 0.01236 | -0.0372 | -102.5809
-13 | -1.2256 | 0.0118 | -0.0351 | -103.8644
-12.5 | -1.1809 | 0.01129 | -0.0335 | -104.597
-12 | -1.1365 | 0.01063 | -0.0317 | -106.9144
-11.5 | -1.0879 | 0.01018 | -0.0307 | -106.8664
-11 | -1.0388 | 0.00968 | -0.0297 | -107.314
-10.5 | -0.9881 | 0.00925 | -0.0291 | -106.8216
-10 | -0.9362 | 0.00884 | -0.0286 | -105.905
-9.5 | -0.8831 | 0.00848 | -0.0283 | -104.1392
-9 | -0.829 | 0.00818 | -0.0282 | -101.3447
-8.5 | -0.7741 | 0.00788 | -0.0282 | -98.236
-8 | -0.7192 | 0.00758 | -0.0282 | -94.8813
-7.5 | -0.6639 | 0.00728 | -0.0283 | -91.1951
-7 | -0.6077 | 0.00701 | -0.0286 | -86.6904
-6.5 | -0.551 | 0.0068 | -0.0289 | -81.0294
-6 | -0.4944 | 0.00656 | -0.0293 | -75.3659
-5.5 | -0.4368 | 0.00636 | -0.0298 | -68.6792
-5 | -0.3792 | 0.00616 | -0.0304 | -61.5584
-4.5 | -0.3214 | 0.006 | -0.0309 | -53.5667
-4 | -0.2631 | 0.00585 | -0.0316 | -44.9744
-3.5 | -0.2047 | 0.00568 | -0.0323 | -36.0387
-3 | -0.146 | 0.00555 | -0.0331 | -26.3063
-2.5 | -0.0874 | 0.00542 | -0.0338 | -16.1255
-2 | -0.0288 | 0.0053 | -0.0346 | -5.434
-1.5 | 0.0295 | 0.00508 | -0.0353 | 5.8071
-1 | 0.0862 | 0.00472 | -0.0359 | 18.2627
-0.5 | 0.1418 | 0.00418 | -0.0363 | 33.9234
0 | 0.1976 | 0.00371 | -0.0368 | 53.2615
0.5 | 0.2553 | 0.00351 | -0.0376 | 72.735
1 | 0.3125 | 0.00362 | -0.0382 | 86.326
1.5 | 0.369 | 0.0039 | -0.0387 | 94.6154
2 | 0.4265 | 0.00408 | -0.0394 | 104.5343
2.5 | 0.4817 | 0.00446 | -0.0397 | 108.0045
3 | 0.5352 | 0.00498 | -0.0398 | 107.4699
3.5 | 0.5868 | 0.0056 | -0.0395 | 104.7857
4 | 0.6419 | 0.00592 | -0.0398 | 108.4291
4.5 | 0.6965 | 0.00623 | -0.04 | 111.7978
5 | 0.7508 | 0.00654 | -0.0401 | 114.8012
5.5 | 0.805 | 0.00683 | -0.0402 | 117.8624
6 | 0.8576 | 0.00718 | -0.04 | 119.4429
6.5 | 0.9084 | 0.0076 | -0.0395 | 119.5263
7 | 0.9597 | 0.00793 | -0.0392 | 121.0214
7.5 | 1.0105 | 0.00827 | -0.0387 | 122.1886
8 | 1.0602 | 0.0086 | -0.038 | 123.2791
8.5 | 1.1088 | 0.00893 | -0.0372 | 124.1657
9 | 1.1556 | 0.00928 | -0.036 | 124.5259
9.5 | 1.198 | 0.00969 | -0.034 | 123.6326
10 | 1.2278 | 0.01007 | -0.0295 | 121.9265
10.5 | 1.2581 | 0.01059 | -0.0254 | 118.8008
11 | 1.2884 | 0.01125 | -0.0218 | 114.5244
11.5 | 1.3195 | 0.01199 | -0.0185 | 110.05
12 | 1.3512 | 0.01279 | -0.0156 | 105.645
12.5 | 1.3791 | 0.01383 | -0.0123 | 99.718
13 | 1.4074 | 0.01489 | -0.0093 | 94.5198
13.5 | 1.4303 | 0.01613 | -0.0056 | 88.6733
14 | 1.5025 | 0.01742 | -0.0121 | 86.2514
16 | 1.6532 | 0.0244 | -0.013 | 67.7541
16.5 | 1.6777 | 0.02654 | -0.0115 | 63.214
17 | 1.6967 | 0.02914 | -0.0097 | 58.2258
17.5 | 1.7215 | 0.03141 | -0.0086 | 54.8074
18 | 1.7383 | 0.03432 | -0.0071 | 50.6498
18.5 | 1.7583 | 0.0371 | -0.006 | 47.3935
19 | 1.7736 | 0.04029 | -0.0049 | 44.0208
19.5 | 1.7899 | 0.0435 | -0.004 | 41.1471
20 | 1.8015 | 0.04723 | -0.0031 | 38.1431

## 133. Re 16M Mach 0.25 (1)
BIGFOIL.COM POLAR EXPORT
GA 40-216
GA 40-216 |  |  |  | Cl Max: | 1.374 | at alpha= | 12 | deg
JavaFoil+Calcfoil stall+Eppler ext transition |  |  |  | L/D Max: | 117.94 | at alpha= | 8.5 | deg
Re: | 16000000 |  |  | Cd Min: | 0.00435 | at alpha= | 0 | deg
Mach: | 0.25 |  |  | Cl=0 at alpha= | -1.6746 | deg
|  |  |  | @ Cl=0.1, Cd= | 0.0046256
|  |  |  | @ Cl=0.4, Cd= | 0.0049041
|  |  |  | @ Cl=0.6, Cd= | 0.0059663
alpha (deg) | Cl | Cd | Cm | Cl/Cd
-15.5 | -0.361 | 0.10065 | -0.001 | -3.586
-15 | -0.412 | 0.09507 | -0.002 | -4.334
-14.5 | -0.459 | 0.08981 | -0.002 | -5.108
-14 | -0.505 | 0.08014 | -0.003 | -6.302
-13.5 | -0.55 | 0.06903 | -0.004 | -7.97
-13 | -0.641 | 0.02808 | -0.006 | -22.835
-12.5 | -0.636 | 0.04548 | -0.006 | -13.983
-12 | -0.731 | 0.01501 | -0.008 | -48.719
-11.5 | -0.761 | 0.01237 | -0.01 | -61.527
-11 | -0.777 | 0.01124 | -0.011 | -69.171
-10.5 | -0.783 | 0.0105 | -0.012 | -74.575
-10 | -0.781 | 0.00994 | -0.013 | -78.596
-9.5 | -0.772 | 0.0094 | -0.014 | -82.089
-9 | -0.753 | 0.00887 | -0.015 | -84.895
-8.5 | -0.728 | 0.00859 | -0.016 | -84.664
-8 | -0.696 | 0.00788 | -0.017 | -88.317
-7.5 | -0.658 | 0.008 | -0.019 | -82.294
-7 | -0.616 | 0.00765 | -0.02 | -80.468
-6.5 | -0.569 | 0.00701 | -0.021 | -81.103
-6 | -0.518 | 0.0068 | -0.022 | -76.251
-5.5 | -0.465 | 0.00666 | -0.023 | -69.779
-5 | -0.408 | 0.00634 | -0.024 | -64.449
-4.5 | -0.35 | 0.00622 | -0.025 | -56.261
-4 | -0.29 | 0.00642 | -0.027 | -45.203
-3.5 | -0.229 | 0.00602 | -0.028 | -38.014
-3 | -0.167 | 0.00583 | -0.029 | -28.592
-2.5 | -0.104 | 0.00589 | -0.03 | -17.69
-2 | -0.041 | 0.0057 | -0.031 | -7.206
-1.5 | 0.022 | 0.00501 | -0.032 | 4.425
-1 | 0.086 | 0.00465 | -0.034 | 18.425
-0.5 | 0.149 | 0.00454 | -0.035 | 32.886
0 | 0.214 | 0.00435 | -0.036 | 49.322
0.5 | 0.278 | 0.00438 | -0.037 | 63.5
1 | 0.342 | 0.00475 | -0.038 | 72.096
1.5 | 0.406 | 0.00492 | -0.039 | 82.578
2 | 0.47 | 0.00551 | -0.041 | 85.389
2.5 | 0.534 | 0.00555 | -0.042 | 96.351
3 | 0.596 | 0.00592 | -0.043 | 100.798
3.5 | 0.66 | 0.00666 | -0.044 | 99.056
4 | 0.723 | 0.00718 | -0.045 | 100.607
4.5 | 0.785 | 0.00715 | -0.046 | 109.683
5 | 0.846 | 0.00744 | -0.047 | 113.677
5.5 | 0.907 | 0.00811 | -0.049 | 111.731
6 | 0.966 | 0.0084 | -0.05 | 114.944
6.5 | 1.024 | 0.00901 | -0.051 | 113.635
7 | 1.079 | 0.00945 | -0.052 | 114.277
7.5 | 1.132 | 0.00986 | -0.053 | 114.792
8 | 1.182 | 0.01028 | -0.054 | 114.945
8.5 | 1.228 | 0.01042 | -0.055 | 117.94
9 | 1.254 | 0.01186 | -0.056 | 105.708
9.5 | 1.287 | 0.01254 | -0.057 | 102.589
10 | 1.315 | 0.01327 | -0.058 | 99.072
10.5 | 1.339 | 0.01409 | -0.058 | 95.015
11 | 1.358 | 0.0148 | -0.059 | 91.759
11.5 | 1.37 | 0.01579 | -0.06 | 86.761
12 | 1.374 | 0.01682 | -0.061 | 81.734
12.5 | 1.372 | 0.01792 | -0.062 | 76.587
13 | 1.362 | 0.01893 | -0.063 | 71.982
13.5 | 1.345 | 0.02036 | -0.064 | 66.071
14 | 1.319 | 0.02211 | -0.064 | 59.683
14.5 | 1.287 | 0.02392 | -0.065 | 53.795
15 | 1.247 | 0.02577 | -0.066 | 48.392
15.5 | 1.198 | 0.02898 | -0.066 | 41.329
16 | 1.144 | 0.03203 | -0.067 | 35.702
16.5 | 1.083 | 0.03569 | -0.067 | 30.344
17 | 1.017 | 0.0401 | -0.067 | 25.375

## 134. Re 16M Mach 0.25 (2)
BIGFOIL.COM POLAR EXPORT
GA 40-216
GA 40-216 |  |  |  | Cl Max: | 1.7751 | at alpha= | 20 | deg
XFOIL ncrit=9 |  |  |  | L/D Max: | 121.136 | at alpha= | 8.5 | deg
Re: | 16000000 |  |  | Cd Min: | 0.08826 | at alpha= | -20 | deg
Mach: | 0.25 |  |  | Cl=0 at alpha= | -1.7632 | deg
|  |  |  | @ Cl=0.1, Cd= | 0.004651
|  |  |  | @ Cl=0.4, Cd= | 0.0039163
|  |  |  | @ Cl=0.6, Cd= | 0.0056081
alpha (deg) | Cl | Cd | Cm | Cl/Cd
-20 | -1.2135 | 0.08826 | -0.064 | -13.7492
-19.5 | -1.2474 | 0.07321 | -0.0763 | -17.0387
-19 | -1.2926 | 0.06064 | -0.0834 | -21.316
-18.5 | -1.3202 | 0.05129 | -0.0873 | -25.7399
-18 | -1.3422 | 0.04343 | -0.0892 | -30.9049
-17.5 | -1.3646 | 0.03646 | -0.0893 | -37.4273
-17 | -1.3779 | 0.03099 | -0.0877 | -44.4627
-16.5 | -1.3799 | 0.02682 | -0.0849 | -51.4504
-16 | -1.3642 | 0.02409 | -0.0819 | -56.6293
-15.5 | -1.3529 | 0.0213 | -0.0779 | -63.5164
-15 | -1.3401 | 0.01881 | -0.0733 | -71.244
-14.5 | -1.3157 | 0.01712 | -0.069 | -76.8516
-14 | -1.2876 | 0.01573 | -0.0647 | -81.8563
-13.5 | -1.2585 | 0.01453 | -0.0601 | -86.6139
-13 | -1.227 | 0.01356 | -0.0554 | -90.4867
-12.5 | -1.198 | 0.01273 | -0.0499 | -94.1084
-12 | -1.1663 | 0.01196 | -0.0445 | -97.5167
-11.5 | -1.12 | 0.01133 | -0.0416 | -98.8526
-11 | -1.0729 | 0.0106 | -0.039 | -101.217
-10.5 | -1.0222 | 0.01002 | -0.0369 | -102.016
-10 | -0.9694 | 0.00947 | -0.0353 | -102.3654
-9.5 | -0.9152 | 0.009 | -0.034 | -101.6889
-9 | -0.8599 | 0.00855 | -0.033 | -100.5731
-8.5 | -0.803 | 0.00818 | -0.0324 | -98.1663
-8 | -0.7454 | 0.00786 | -0.0319 | -94.8346
-7.5 | -0.6872 | 0.00754 | -0.0316 | -91.1406
-7 | -0.6291 | 0.00722 | -0.0314 | -87.133
-6.5 | -0.5704 | 0.00695 | -0.0313 | -82.0719
-6 | -0.511 | 0.0067 | -0.0315 | -76.2687
-5.5 | -0.4515 | 0.00646 | -0.0317 | -69.8916
-5 | -0.3916 | 0.00627 | -0.0321 | -62.4561
-4.5 | -0.3317 | 0.00607 | -0.0325 | -54.6458
-4 | -0.2712 | 0.00591 | -0.0331 | -45.8883
-3.5 | -0.2106 | 0.00573 | -0.0337 | -36.7539
-3 | -0.15 | 0.00559 | -0.0344 | -26.8336
-2.5 | -0.0894 | 0.00546 | -0.0351 | -16.3736
-2 | -0.0286 | 0.00533 | -0.0359 | -5.3659
-1.5 | 0.0318 | 0.00513 | -0.0366 | 6.1988
-1 | 0.0903 | 0.00475 | -0.0371 | 19.0105
-0.5 | 0.1471 | 0.00417 | -0.0375 | 35.2758
0 | 0.2047 | 0.0037 | -0.038 | 55.3243
0.5 | 0.2647 | 0.00348 | -0.0388 | 76.0632
1 | 0.3241 | 0.00357 | -0.0395 | 90.7843
1.5 | 0.3824 | 0.00386 | -0.04 | 99.0674
2 | 0.4418 | 0.00405 | -0.0407 | 109.0864
2.5 | 0.4985 | 0.00446 | -0.0409 | 111.7713
3 | 0.5535 | 0.005 | -0.0409 | 110.7
3.5 | 0.6055 | 0.00568 | -0.0403 | 106.6021
4 | 0.6618 | 0.00604 | -0.0404 | 109.5695
4.5 | 0.7178 | 0.00637 | -0.0404 | 112.6845
5 | 0.7737 | 0.00669 | -0.0403 | 115.6502
5.5 | 0.8283 | 0.00704 | -0.04 | 117.6562
6 | 0.8813 | 0.00744 | -0.0394 | 118.4543
6.5 | 0.9332 | 0.00785 | -0.0385 | 118.879
7 | 0.9849 | 0.00821 | -0.0375 | 119.9635
7.5 | 1.0357 | 0.00858 | -0.0364 | 120.711
8 | 1.0837 | 0.00897 | -0.0347 | 120.8138
8.5 | 1.1302 | 0.00933 | -0.0327 | 121.1361
9 | 1.1593 | 0.00977 | -0.0273 | 118.6592
9.5 | 1.1904 | 0.01037 | -0.0227 | 114.7927
10 | 1.2257 | 0.01101 | -0.0192 | 111.3261
10.5 | 1.2593 | 0.0118 | -0.0156 | 106.7203
11 | 1.2917 | 0.01274 | -0.0121 | 101.3893
11.5 | 1.3245 | 0.01376 | -0.0088 | 96.2573
12 | 1.3549 | 0.01496 | -0.0054 | 90.5682
12.5 | 1.3831 | 0.01633 | -0.0019 | 84.6969
13 | 1.4104 | 0.01777 | 0.0015 | 79.3697
13.5 | 1.4479 | 0.0193 | 0.0026 | 75.0207
14 | 1.545 | 0.02148 | -0.0082 | 71.9274
16 | 1.664 | 0.03083 | -0.002 | 53.9734
16.5 | 1.6863 | 0.03369 | -0.0001 | 50.0534
17 | 1.7037 | 0.03707 | 0.0018 | 45.959
17.5 | 1.7246 | 0.04025 | 0.0034 | 42.8472
18 | 1.7396 | 0.04401 | 0.0049 | 39.5274
18.5 | 1.7561 | 0.04779 | 0.0062 | 36.7462
19 | 1.7645 | 0.05232 | 0.0074 | 33.7252
19.5 | 1.7725 | 0.05706 | 0.0083 | 31.0638
20 | 1.7751 | 0.06237 | 0.009 | 28.4608

## 135. Re 16M Mach 0.50 (1)
BIGFOIL.COM POLAR EXPORT
GA 40-216
GA 40-216 |  |  |  | Cl Max: | 1.231 | at alpha= | 20 | deg
JavaFoil+Calcfoil stall+Eppler ext transition |  |  |  | L/D Max: | 110.11 | at alpha= | 5 | deg
Re: | 16000000 |  |  | Cd Min: | 0.00444 | at alpha= | 0 | deg
Mach: | 0.5 |  |  | Cl=0 at alpha= | -1.6761 | deg
|  |  |  | @ Cl=0.1, Cd= | 0.0049953
|  |  |  | @ Cl=0.4, Cd= | 0.0050299
|  |  |  | @ Cl=0.6, Cd= | 0.0061287
alpha (deg) | Cl | Cd | Cm | Cl/Cd
-20 | -1.028 | 0.18097 | 0.005 | -5.679
-19.5 | -1 | 0.17417 | 0.004 | -5.744
-19 | -0.974 | 0.15901 | 0.003 | -6.125
-18.5 | -0.956 | 0.13765 | 0.003 | -6.943
-18 | -0.928 | 0.13105 | 0.002 | -7.083
-17.5 | -0.913 | 0.10927 | 0.002 | -8.352
-17 | -0.881 | 0.10785 | 0.001 | -8.164
-16.5 | -0.835 | 0.13242 | 0 | -6.308
-16 | -0.814 | 0.10726 | 0 | -7.591
-15.5 | -0.783 | 0.10642 | -0.001 | -7.355
-15 | -0.753 | 0.10274 | -0.002 | -7.326
-14.5 | -0.724 | 0.09882 | -0.002 | -7.326
-14 | -0.696 | 0.09547 | -0.003 | -7.293
-13.5 | -0.671 | 0.09157 | -0.004 | -7.322
-13 | -0.643 | 0.0853 | -0.004 | -7.54
-12.5 | -0.617 | 0.0779 | -0.005 | -7.92
-12 | -0.626 | 0.04656 | -0.008 | -13.448
-11.5 | -0.655 | 0.01823 | -0.01 | -35.95
-11 | -0.632 | 0.01467 | -0.012 | -43.094
-10.5 | -0.602 | 0.01325 | -0.013 | -45.466
-10 | -0.571 | 0.0121 | -0.014 | -47.181
-9.5 | -0.445 | 0.05663 | -0.009 | -7.863
-9 | -0.504 | 0.01131 | -0.017 | -44.542
-8.5 | -0.472 | 0.01023 | -0.018 | -46.175
-8 | -0.439 | 0.00995 | -0.019 | -44.061
-7.5 | -0.334 | 0.04327 | -0.012 | -7.725
-7 | -0.371 | 0.00905 | -0.022 | -40.945
-6.5 | -0.523 | 0.00829 | -0.023 | -63.05
-6 | -0.527 | 0.00777 | -0.025 | -67.764
-5.5 | -0.492 | 0.00738 | -0.026 | -66.711
-5 | -0.442 | 0.00737 | -0.027 | -60.02
-4.5 | -0.384 | 0.00706 | -0.028 | -54.391
-4 | -0.321 | 0.00658 | -0.03 | -48.774
-3.5 | -0.254 | 0.00632 | -0.031 | -40.242
-3 | -0.186 | 0.00626 | -0.032 | -29.7
-2.5 | -0.116 | 0.00628 | -0.034 | -18.507
-2 | -0.046 | 0.00614 | -0.035 | -7.467
-1.5 | 0.025 | 0.00514 | -0.036 | 4.82
-1 | 0.096 | 0.00501 | -0.037 | 19.097
-0.5 | 0.167 | 0.00475 | -0.039 | 35.12
0 | 0.24 | 0.00444 | -0.04 | 53.974
0.5 | 0.311 | 0.0045 | -0.041 | 69.134
1 | 0.383 | 0.00497 | -0.043 | 76.963
1.5 | 0.454 | 0.00522 | -0.044 | 87.083
2 | 0.526 | 0.00591 | -0.045 | 89.025
2.5 | 0.597 | 0.00611 | -0.047 | 97.768
3 | 0.666 | 0.00654 | -0.048 | 101.776
3.5 | 0.737 | 0.00741 | -0.049 | 99.42
4 | 0.806 | 0.00779 | -0.051 | 103.48
4.5 | 0.875 | 0.0082 | -0.052 | 106.671
5 | 0.942 | 0.00855 | -0.053 | 110.11
5.5 | 0.994 | 0.00998 | -0.054 | 99.628
6 | 1.053 | 0.01058 | -0.055 | 99.533
6.5 | 1.107 | 0.01131 | -0.056 | 97.918
7 | 1.153 | 0.01197 | -0.057 | 96.294
7.5 | 1.189 | 0.01305 | -0.058 | 91.094
8 | 1.21 | 0.01407 | -0.059 | 86.002
8.5 | 1.203 | 0.01519 | -0.06 | 79.222
9 | 1.135 | 0.01645 | -0.061 | 69.025
9.5 | 0.762 | 0.01841 | -0.062 | 41.356
10 | 0.789 | 0.02139 | -0.063 | 36.899
10.5 | 0.824 | 0.02123 | -0.064 | 38.812
11 | 0.738 | 0.0664 | -0.046 | 11.115
11.5 | 0.878 | 0.02642 | -0.065 | 33.24
12 | 0.895 | 0.03287 | -0.065 | 27.228
12.5 | 0.929 | 0.034 | -0.066 | 27.333
13 | 0.923 | 0.0513 | -0.063 | 17.986
13.5 | 0.877 | 0.08717 | -0.048 | 10.063
14 | 0.898 | 0.09988 | -0.046 | 8.995
14.5 | 0.934 | 0.09989 | -0.05 | 9.352
15 | 0.972 | 0.09908 | -0.054 | 9.808
15.5 | 1.006 | 0.10106 | -0.056 | 9.953
16 | 1.025 | 0.1138 | -0.055 | 9.008
16.5 | 1.038 | 0.13615 | -0.05 | 7.624
17 | 1.063 | 0.15245 | -0.05 | 6.971
17.5 | 1.092 | 0.16146 | -0.051 | 6.761
18 | 1.121 | 0.16359 | -0.053 | 6.852
18.5 | 1.151 | 0.16843 | -0.054 | 6.831
19 | 1.182 | 0.17202 | -0.056 | 6.873
19.5 | 1.211 | 0.18155 | -0.058 | 6.672
20 | 1.231 | 0.20807 | -0.056 | 5.915

## 136. Re 16M Mach 0.50 (2)
BIGFOIL.COM POLAR EXPORT
GA 40-216
GA 40-216 |  |  |  | Cl Max: | 1.3796 | at alpha= | 12 | deg
XFOIL ncrit=9 |  |  |  | L/D Max: | 129.82 | at alpha= | 2.5 | deg
Re: | 16000000 |  |  | Cd Min: | 0.09868 | at alpha= | -12.5 | deg
Mach: | 0.5 |  |  | Cl=0 at alpha= | -1.8094 | deg
|  |  |  | @ Cl=0.1, Cd= | 0.0049688
|  |  |  | @ Cl=0.4, Cd= | 0.0035826
|  |  |  | @ Cl=0.6, Cd= | 0.0046843
alpha (deg) | Cl | Cd | Cm | Cl/Cd
-12.5 | -0.4726 | 0.09868 | -0.0623 | -4.7892
-12 | -0.4899 | 0.08562 | -0.0707 | -5.7218
-11.5 | -0.4918 | 0.07358 | -0.0788 | -6.6839
-11 | -0.5177 | 0.05999 | -0.089 | -8.6298
-10.5 | -0.5431 | 0.05025 | -0.0949 | -10.808
-10 | -0.5773 | 0.04169 | -0.0975 | -13.8474
-9.5 | -0.6068 | 0.03515 | -0.0962 | -17.2632
-9 | -0.6463 | 0.02897 | -0.0911 | -22.3093
-8.5 | -0.6734 | 0.02429 | -0.0829 | -27.7233
-8 | -0.7022 | 0.01976 | -0.0709 | -35.5364
-7.5 | -0.7111 | 0.01291 | -0.0616 | -55.0813
-7 | -0.6996 | 0.00928 | -0.0519 | -75.3879
-6.5 | -0.6492 | 0.00803 | -0.0466 | -80.8468
-6 | -0.584 | 0.00745 | -0.0439 | -78.3893
-5.5 | -0.5151 | 0.00707 | -0.0423 | -72.8571
-5 | -0.4454 | 0.00675 | -0.0412 | -65.9852
-4.5 | -0.3758 | 0.00646 | -0.0406 | -58.1734
-4 | -0.3059 | 0.00622 | -0.0403 | -49.1801
-3.5 | -0.2362 | 0.00603 | -0.0404 | -39.1708
-3 | -0.1663 | 0.00584 | -0.0407 | -28.476
-2.5 | -0.0963 | 0.00566 | -0.0412 | -17.0141
-2 | -0.0265 | 0.0055 | -0.0418 | -4.8182
-1.5 | 0.043 | 0.00535 | -0.0425 | 8.0374
-1 | 0.1088 | 0.00491 | -0.0428 | 22.1589
-0.5 | 0.1723 | 0.00419 | -0.043 | 41.1217
0 | 0.2381 | 0.00368 | -0.0435 | 64.7011
0.5 | 0.3067 | 0.00349 | -0.0444 | 87.8797
1 | 0.3768 | 0.0035 | -0.0454 | 107.6571
1.5 | 0.4442 | 0.00374 | -0.046 | 118.7701
2 | 0.5114 | 0.00401 | -0.0465 | 127.5312
2.5 | 0.5764 | 0.00444 | -0.0465 | 129.8198
3 | 0.6363 | 0.00506 | -0.0457 | 125.751
3.5 | 0.6876 | 0.00601 | -0.0433 | 114.4093
4 | 0.744 | 0.0066 | -0.0415 | 112.7273
4.5 | 0.8022 | 0.00706 | -0.0398 | 113.6261
5 | 0.8574 | 0.00752 | -0.0374 | 114.016
5.5 | 0.9054 | 0.00808 | -0.0336 | 112.0545
6 | 0.9265 | 0.00881 | -0.0249 | 105.1646
6.5 | 0.9614 | 0.00968 | -0.0193 | 99.3182
7 | 1.0014 | 0.01063 | -0.0146 | 94.2051
7.5 | 1.044 | 0.01163 | -0.0105 | 89.7678
8 | 1.0849 | 0.01284 | -0.0062 | 84.4938
8.5 | 1.1272 | 0.01412 | -0.0022 | 79.83
9 | 1.1673 | 0.01556 | 0.0021 | 75.0193
9.5 | 1.2083 | 0.01709 | 0.0063 | 70.7022
10 | 1.2472 | 0.01881 | 0.0107 | 66.3052
10.5 | 1.2858 | 0.02066 | 0.0151 | 62.2362
11.5 | 1.3571 | 0.02513 | 0.0243 | 54.0032
12 | 1.3796 | 0.02834 | 0.0296 | 48.6803
12.5 | 1.3636 | 0.03395 | 0.0358 | 40.1649
13 | 1.3473 | 0.04072 | 0.0389 | 33.0869
13.5 | 1.3387 | 0.05326 | 0.0297 | 25.1352
14 | 1.3109 | 0.06653 | 0.0221 | 19.7039

## 137. Re 18M Mach 0.00 (1)
BIGFOIL.COM POLAR EXPORT
GA 40-216
GA 40-216 |  |  |  | Cl Max: | 1.46 | at alpha= | 14 | deg
JavaFoil+Calcfoil stall+Eppler ext transition |  |  |  | L/D Max: | 125.064 | at alpha= | 8 | deg
Re: | 18000000 |  |  | Cd Min: | 0.00461 | at alpha= | 0 | deg
Mach: | 0 |  |  | Cl=0 at alpha= | -1.6721 | deg
|  |  |  | @ Cl=0.1, Cd= | 0.0047005
|  |  |  | @ Cl=0.4, Cd= | 0.0050682
|  |  |  | @ Cl=0.6, Cd= | 0.0060192
alpha (deg) | Cl | Cd | Cm | Cl/Cd
-18 | -0.659 | 0.10208 | 0.002 | -6.46
-17.5 | -0.719 | 0.05638 | 0.002 | -12.746
-17 | -0.753 | 0.04224 | 0.001 | -17.816
-16.5 | -0.784 | 0.03213 | 0 | -24.404
-16 | -0.799 | 0.03109 | 0 | -25.698
-15.5 | -0.835 | 0.02107 | -0.001 | -39.638
-15 | -0.849 | 0.01978 | -0.002 | -42.946
-14.5 | -0.867 | 0.01699 | -0.003 | -51.046
-14 | -0.88 | 0.01518 | -0.004 | -57.978
-13.5 | -0.889 | 0.01385 | -0.005 | -64.183
-13 | -0.893 | 0.01279 | -0.006 | -69.848
-12.5 | -0.893 | 0.01214 | -0.007 | -73.558
-12 | -0.89 | 0.01122 | -0.008 | -79.342
-11.5 | -0.883 | 0.01058 | -0.009 | -83.427
-11 | -0.871 | 0.00995 | -0.01 | -87.496
-10.5 | -0.854 | 0.00948 | -0.012 | -90.084
-10 | -0.831 | 0.00873 | -0.013 | -95.201
-9.5 | -0.803 | 0.00841 | -0.014 | -95.547
-9 | -0.772 | 0.00806 | -0.015 | -95.815
-8.5 | -0.736 | 0.00771 | -0.016 | -95.519
-8 | -0.697 | 0.00758 | -0.017 | -91.884
-7.5 | -0.654 | 0.00725 | -0.018 | -90.145
-7 | -0.608 | 0.007 | -0.019 | -86.808
-6.5 | -0.558 | 0.00669 | -0.02 | -83.526
-6 | -0.507 | 0.00679 | -0.021 | -74.661
-5.5 | -0.453 | 0.00641 | -0.022 | -70.665
-5 | -0.397 | 0.00614 | -0.023 | -64.699
-4.5 | -0.34 | 0.00604 | -0.025 | -56.318
-4 | -0.281 | 0.00607 | -0.026 | -46.392
-3.5 | -0.222 | 0.00588 | -0.027 | -37.764
-3 | -0.162 | 0.0059 | -0.028 | -27.407
-2.5 | -0.101 | 0.00585 | -0.029 | -17.258
-2 | -0.04 | 0.00561 | -0.03 | -7.096
-1.5 | 0.021 | 0.00492 | -0.031 | 4.361
-1 | 0.083 | 0.00472 | -0.032 | 17.567
-0.5 | 0.144 | 0.00465 | -0.034 | 31.056
0 | 0.208 | 0.00461 | -0.035 | 45.033
0.5 | 0.27 | 0.00473 | -0.036 | 57.001
1 | 0.331 | 0.00479 | -0.037 | 69.266
1.5 | 0.393 | 0.00504 | -0.038 | 78.032
2 | 0.455 | 0.00529 | -0.039 | 86.125
2.5 | 0.517 | 0.00552 | -0.04 | 93.736
3 | 0.578 | 0.00581 | -0.042 | 99.483
3.5 | 0.639 | 0.00639 | -0.043 | 99.924
4 | 0.7 | 0.00664 | -0.044 | 105.428
4.5 | 0.76 | 0.00692 | -0.045 | 109.939
5 | 0.82 | 0.00715 | -0.046 | 114.654
5.5 | 0.879 | 0.00771 | -0.047 | 114.069
6 | 0.937 | 0.00805 | -0.048 | 116.477
6.5 | 0.994 | 0.00869 | -0.049 | 114.381
7 | 1.049 | 0.00884 | -0.05 | 118.682
7.5 | 1.102 | 0.00921 | -0.052 | 119.669
8 | 1.153 | 0.00922 | -0.053 | 125.064
8.5 | 1.201 | 0.00998 | -0.054 | 120.365
9 | 1.247 | 0.01034 | -0.055 | 120.623
9.5 | 1.29 | 0.01078 | -0.056 | 119.708
10 | 1.33 | 0.01164 | -0.057 | 114.219
10.5 | 1.347 | 0.01242 | -0.057 | 108.488
11 | 1.373 | 0.01309 | -0.058 | 104.897
11.5 | 1.397 | 0.0138 | -0.059 | 101.273
12 | 1.418 | 0.01461 | -0.06 | 97.048
12.5 | 1.435 | 0.01541 | -0.061 | 93.14
13 | 1.448 | 0.01631 | -0.061 | 88.766
13.5 | 1.456 | 0.01693 | -0.062 | 86.038
14 | 1.46 | 0.01832 | -0.063 | 79.708
14.5 | 1.46 | 0.01946 | -0.064 | 75.004
15 | 1.456 | 0.02055 | -0.065 | 70.838
15.5 | 1.448 | 0.02203 | -0.065 | 65.729
16 | 1.435 | 0.02391 | -0.066 | 60.017
16.5 | 1.42 | 0.02557 | -0.067 | 55.535
17 | 1.401 | 0.02751 | -0.067 | 50.94
17.5 | 1.38 | 0.02956 | -0.068 | 46.703
18 | 1.358 | 0.0315 | -0.069 | 43.096
18.5 | 1.329 | 0.03547 | -0.069 | 37.458
19 | 1.293 | 0.03855 | -0.07 | 33.53

## 138. Re 18M Mach 0.00 (2)
BIGFOIL.COM POLAR EXPORT
GA 40-216
GA 40-216 |  |  |  | Cl Max: | 1.8189 | at alpha= | 20 | deg
XFOIL ncrit=9 |  |  |  | L/D Max: | 127.788 | at alpha= | 9 | deg
Re: | 18000000 |  |  | Cd Min: | 0.04357 | at alpha= | 20 | deg
Mach: | 0 |  |  | Cl=0 at alpha= | -1.75 | deg
|  |  |  | @ Cl=0.1, Cd= | 0.0045921
|  |  |  | @ Cl=0.4, Cd= | 0.0041893
|  |  |  | @ Cl=0.6, Cd= | 0.0056609
alpha (deg) | Cl | Cd | Cm | Cl/Cd
-20 | -1.6185 | 0.02749 | -0.0664 | -58.876
-19.5 | -1.5834 | 0.02537 | -0.0681 | -62.4123
-19 | -1.57 | 0.02313 | -0.0657 | -67.8772
-18.5 | -1.5477 | 0.02149 | -0.0637 | -72.0195
-18 | -1.5257 | 0.0199 | -0.0613 | -76.6683
-17.5 | -1.5026 | 0.01845 | -0.0588 | -81.4417
-17 | -1.478 | 0.01716 | -0.056 | -86.1305
-16.5 | -1.4519 | 0.01601 | -0.0532 | -90.6871
-16 | -1.4206 | 0.0152 | -0.0507 | -93.4605
-15.5 | -1.3926 | 0.0143 | -0.0474 | -97.3846
-15 | -1.3652 | 0.01346 | -0.0438 | -101.4264
-14.5 | -1.3375 | 0.0128 | -0.0398 | -104.4922
-14 | -1.3101 | 0.01229 | -0.0352 | -106.5989
-13.5 | -1.2691 | 0.01176 | -0.0332 | -107.9167
-13 | -1.2252 | 0.01127 | -0.0317 | -108.7134
-12.5 | -1.1792 | 0.01079 | -0.0305 | -109.2864
-12 | -1.1329 | 0.01026 | -0.0294 | -110.4191
-11.5 | -1.0839 | 0.00984 | -0.0286 | -110.1524
-11 | -1.0347 | 0.00937 | -0.0279 | -110.4269
-10.5 | -0.984 | 0.00896 | -0.0274 | -109.8214
-10 | -0.9322 | 0.00857 | -0.0271 | -108.7748
-9.5 | -0.8793 | 0.00825 | -0.027 | -106.5818
-9 | -0.8252 | 0.00795 | -0.0271 | -103.7987
-8.5 | -0.7707 | 0.00767 | -0.0272 | -100.4824
-8 | -0.716 | 0.0074 | -0.0274 | -96.7568
-7.5 | -0.6608 | 0.0071 | -0.0276 | -93.0704
-7 | -0.605 | 0.00685 | -0.0279 | -88.3212
-6.5 | -0.5487 | 0.00665 | -0.0283 | -82.5113
-6 | -0.4922 | 0.00641 | -0.0288 | -76.7863
-5.5 | -0.435 | 0.00622 | -0.0294 | -69.9357
-5 | -0.3777 | 0.00604 | -0.0299 | -62.5331
-4.5 | -0.3202 | 0.00588 | -0.0306 | -54.4558
-4 | -0.2622 | 0.00573 | -0.0313 | -45.7592
-3.5 | -0.2041 | 0.00557 | -0.032 | -36.6427
-3 | -0.1458 | 0.00544 | -0.0328 | -26.8015
-2.5 | -0.0876 | 0.00532 | -0.0335 | -16.4662
-2 | -0.029 | 0.00519 | -0.0344 | -5.5877
-1.5 | 0.029 | 0.00502 | -0.0351 | 5.7769
-1 | 0.0857 | 0.00471 | -0.0357 | 18.1953
-0.5 | 0.1415 | 0.00425 | -0.0362 | 33.2941
0 | 0.1974 | 0.0038 | -0.0367 | 51.9474
0.5 | 0.2535 | 0.00354 | -0.0373 | 71.6102
1 | 0.3089 | 0.00379 | -0.0377 | 81.504
1.5 | 0.3655 | 0.00402 | -0.0383 | 90.9204
2.5 | 0.4776 | 0.00457 | -0.0393 | 104.5077
3 | 0.5306 | 0.00507 | -0.0394 | 104.6548
3.5 | 0.5833 | 0.00557 | -0.0393 | 104.7217
4 | 0.6384 | 0.00587 | -0.0397 | 108.7564
4.5 | 0.693 | 0.00617 | -0.0399 | 112.3177
5 | 0.7478 | 0.00643 | -0.0402 | 116.2986
5.5 | 0.8014 | 0.00673 | -0.0403 | 119.0788
6 | 0.8539 | 0.00709 | -0.0402 | 120.4372
6.5 | 0.9054 | 0.00744 | -0.04 | 121.6935
7 | 0.9573 | 0.00776 | -0.0398 | 123.3634
7.5 | 1.0083 | 0.00807 | -0.0395 | 124.9442
8 | 1.0583 | 0.00839 | -0.039 | 126.1383
8.5 | 1.1078 | 0.0087 | -0.0384 | 127.3333
9 | 1.1552 | 0.00904 | -0.0375 | 127.7876
9.5 | 1.1997 | 0.00942 | -0.0361 | 127.3567
10 | 1.2405 | 0.00976 | -0.0339 | 127.1004
10.5 | 1.268 | 0.0102 | -0.0291 | 124.3137
11 | 1.296 | 0.0108 | -0.025 | 120
11.5 | 1.3275 | 0.01143 | -0.0218 | 116.1417
12 | 1.3583 | 0.01218 | -0.0187 | 111.5189
12.5 | 1.3864 | 0.0131 | -0.0154 | 105.8321
13 | 1.4144 | 0.01412 | -0.0123 | 100.17
13.5 | 1.4401 | 0.01524 | -0.0092 | 94.4948
14 | 1.4638 | 0.01627 | -0.0056 | 89.9693
14.5 | 1.5571 | 0.01788 | -0.0171 | 87.0861
16.5 | 1.6865 | 0.02469 | -0.0147 | 68.307
17 | 1.706 | 0.02711 | -0.0129 | 62.9288
17.5 | 1.7317 | 0.02916 | -0.0118 | 59.3861
18 | 1.7499 | 0.03184 | -0.0104 | 54.9592
18.5 | 1.7708 | 0.03436 | -0.0093 | 51.5367
19 | 1.7883 | 0.03726 | -0.0082 | 47.9952
19.5 | 1.8055 | 0.04019 | -0.0073 | 44.9241
20 | 1.8189 | 0.04357 | -0.0064 | 41.7466

## 139. Re 18M Mach 0.10 (1)
BIGFOIL.COM POLAR EXPORT
GA 40-216
GA 40-216 |  |  |  | Cl Max: | 1.445 | at alpha= | 13.5 | deg
JavaFoil+Calcfoil stall+Eppler ext transition |  |  |  | L/D Max: | 119.854 | at alpha= | 8.5 | deg
Re: | 18000000 |  |  | Cd Min: | 0.0046 | at alpha= | -0.5 | deg
Mach: | 0.1 |  |  | Cl=0 at alpha= | -1.6774 | deg
|  |  |  | @ Cl=0.1, Cd= | 0.0047016
|  |  |  | @ Cl=0.4, Cd= | 0.005079
|  |  |  | @ Cl=0.6, Cd= | 0.0060262
alpha (deg) | Cl | Cd | Cm | Cl/Cd
-17 | -0.651 | 0.08859 | 0.001 | -7.354
-16.5 | -0.723 | 0.0408 | 0 | -17.725
-16 | -0.723 | 0.05174 | 0 | -13.967
-15.5 | -0.773 | 0.03043 | -0.001 | -25.407
-15 | -0.805 | 0.0227 | -0.002 | -35.46
-14.5 | -0.83 | 0.01842 | -0.003 | -45.065
-14 | -0.848 | 0.01602 | -0.004 | -52.954
-13.5 | -0.862 | 0.01436 | -0.005 | -60.029
-13 | -0.871 | 0.01314 | -0.006 | -66.253
-12.5 | -0.874 | 0.01244 | -0.007 | -70.283
-12 | -0.875 | 0.01141 | -0.008 | -76.699
-11.5 | -0.87 | 0.01076 | -0.009 | -80.858
-11 | -0.861 | 0.01008 | -0.011 | -85.437
-10.5 | -0.847 | 0.00955 | -0.012 | -88.677
-10 | -0.826 | 0.00895 | -0.013 | -92.357
-9.5 | -0.8 | 0.00874 | -0.014 | -91.592
-9 | -0.77 | 0.00805 | -0.015 | -95.703
-8.5 | -0.736 | 0.00799 | -0.016 | -92.044
-8 | -0.697 | 0.00768 | -0.017 | -90.832
-7.5 | -0.655 | 0.00727 | -0.018 | -90.045
-7 | -0.609 | 0.00705 | -0.019 | -86.37
-6.5 | -0.56 | 0.00674 | -0.02 | -83.067
-6 | -0.509 | 0.00675 | -0.021 | -75.345
-5.5 | -0.455 | 0.00644 | -0.022 | -70.674
-5 | -0.399 | 0.00623 | -0.024 | -64.042
-4.5 | -0.342 | 0.00607 | -0.025 | -56.238
-4 | -0.283 | 0.00604 | -0.026 | -46.832
-3.5 | -0.223 | 0.00592 | -0.027 | -37.689
-3 | -0.162 | 0.00574 | -0.028 | -28.325
-2.5 | -0.101 | 0.00579 | -0.029 | -17.509
-2 | -0.04 | 0.00558 | -0.03 | -7.167
-1.5 | 0.022 | 0.00495 | -0.031 | 4.359
-1 | 0.083 | 0.00474 | -0.033 | 17.58
-0.5 | 0.145 | 0.0046 | -0.034 | 31.582
0 | 0.209 | 0.00462 | -0.035 | 45.13
0.5 | 0.271 | 0.00474 | -0.036 | 57.143
1 | 0.333 | 0.00475 | -0.037 | 70.092
1.5 | 0.395 | 0.00506 | -0.038 | 78.139
2 | 0.458 | 0.0053 | -0.039 | 86.388
2.5 | 0.52 | 0.00554 | -0.041 | 93.777
3 | 0.581 | 0.00583 | -0.042 | 99.535
3.5 | 0.642 | 0.00646 | -0.043 | 99.369
4 | 0.703 | 0.00663 | -0.044 | 106.112
4.5 | 0.764 | 0.00687 | -0.045 | 111.208
5 | 0.824 | 0.00717 | -0.046 | 114.95
5.5 | 0.883 | 0.00778 | -0.047 | 113.549
6 | 0.942 | 0.00812 | -0.048 | 115.977
6.5 | 0.999 | 0.00838 | -0.05 | 119.185
7 | 1.054 | 0.00894 | -0.051 | 117.91
7.5 | 1.107 | 0.00928 | -0.052 | 119.327
8 | 1.158 | 0.00967 | -0.053 | 119.75
8.5 | 1.206 | 0.01006 | -0.054 | 119.854
9 | 1.251 | 0.01087 | -0.055 | 115.134
9.5 | 1.293 | 0.01087 | -0.056 | 119.032
10 | 1.317 | 0.01194 | -0.057 | 110.302
10.5 | 1.347 | 0.01259 | -0.057 | 106.949
11 | 1.372 | 0.01333 | -0.058 | 102.915
11.5 | 1.395 | 0.01401 | -0.059 | 99.58
12 | 1.414 | 0.01486 | -0.06 | 95.165
12.5 | 1.429 | 0.01573 | -0.061 | 90.861
13 | 1.439 | 0.01662 | -0.062 | 86.581
13.5 | 1.445 | 0.01728 | -0.063 | 83.629
14 | 1.445 | 0.01873 | -0.063 | 77.159
14.5 | 1.442 | 0.01993 | -0.064 | 72.351
15 | 1.434 | 0.02109 | -0.065 | 67.993
15.5 | 1.421 | 0.023 | -0.066 | 61.781
16 | 1.405 | 0.02469 | -0.066 | 56.898
16.5 | 1.386 | 0.0265 | -0.067 | 52.293
17 | 1.362 | 0.02863 | -0.068 | 47.589
17.5 | 1.337 | 0.03085 | -0.068 | 43.332
18 | 1.306 | 0.03426 | -0.069 | 38.118
18.5 | 1.274 | 0.03752 | -0.069 | 33.967

## 140. Re 18M Mach 0.10 (2)
BIGFOIL.COM POLAR EXPORT
GA 40-216
GA 40-216 |  |  |  | Cl Max: | 1.8188 | at alpha= | 20 | deg
XFOIL ncrit=9 |  |  |  | L/D Max: | 127.171 | at alpha= | 9 | deg
Re: | 18000000 |  |  | Cd Min: | 0.0458 | at alpha= | 20 | deg
Mach: | 0.1 |  |  | Cl=0 at alpha= | -1.7517 | deg
|  |  |  | @ Cl=0.1, Cd= | 0.0046067
|  |  |  | @ Cl=0.4, Cd= | 0.0041276
|  |  |  | @ Cl=0.6, Cd= | 0.005662
alpha (deg) | Cl | Cd | Cm | Cl/Cd
-20 | -1.6182 | 0.03016 | -0.0696 | -53.6538
-19.5 | -1.5768 | 0.02752 | -0.073 | -57.2965
-19 | -1.5644 | 0.02502 | -0.0707 | -62.526
-18.5 | -1.5457 | 0.02298 | -0.0685 | -67.2628
-18 | -1.5251 | 0.02116 | -0.0661 | -72.0747
-17.5 | -1.503 | 0.0195 | -0.0634 | -77.0769
-17 | -1.4792 | 0.01805 | -0.0606 | -81.9501
-16.5 | -1.4536 | 0.01675 | -0.0576 | -86.7821
-16 | -1.4219 | 0.01584 | -0.055 | -89.7664
-15 | -1.3665 | 0.01389 | -0.048 | -98.3801
-14.5 | -1.337 | 0.01316 | -0.0442 | -101.5957
-14 | -1.3098 | 0.01253 | -0.0396 | -104.5331
-13.5 | -1.2757 | 0.01201 | -0.036 | -106.2198
-12 | -1.1399 | 0.01046 | -0.0312 | -108.9771
-11.5 | -1.0909 | 0.01001 | -0.0303 | -108.981
-11 | -1.0414 | 0.00952 | -0.0294 | -109.3908
-10.5 | -0.9904 | 0.00909 | -0.0287 | -108.9549
-10 | -0.9384 | 0.00868 | -0.0282 | -108.1106
-9.5 | -0.8854 | 0.00832 | -0.0279 | -106.4183
-9 | -0.831 | 0.008 | -0.0279 | -103.875
-8.5 | -0.7761 | 0.00772 | -0.0279 | -100.5311
-8 | -0.7207 | 0.00745 | -0.028 | -96.7383
-7.5 | -0.6651 | 0.00715 | -0.0281 | -93.021
-7 | -0.609 | 0.00689 | -0.0284 | -88.389
-6.5 | -0.5522 | 0.00668 | -0.0288 | -82.6647
-6 | -0.4952 | 0.00644 | -0.0292 | -76.8944
-5.5 | -0.4377 | 0.00623 | -0.0297 | -70.2568
-5 | -0.38 | 0.00606 | -0.0302 | -62.7063
-4.5 | -0.3221 | 0.00589 | -0.0308 | -54.6859
-4 | -0.2637 | 0.00574 | -0.0315 | -45.9408
-3.5 | -0.2052 | 0.00558 | -0.0322 | -36.7742
-3 | -0.1466 | 0.00545 | -0.033 | -26.8991
-2.5 | -0.0879 | 0.00533 | -0.0338 | -16.4916
-2 | -0.029 | 0.0052 | -0.0346 | -5.5769
-1.5 | 0.0294 | 0.00502 | -0.0353 | 5.8566
-1 | 0.0865 | 0.00472 | -0.0359 | 18.3263
-0.5 | 0.1425 | 0.00425 | -0.0364 | 33.5294
0 | 0.1987 | 0.00379 | -0.037 | 52.4274
0.5 | 0.2553 | 0.00353 | -0.0376 | 72.3229
1 | 0.311 | 0.00378 | -0.038 | 82.2751
1.5 | 0.3679 | 0.00401 | -0.0385 | 91.7456
2 | 0.4252 | 0.00422 | -0.0392 | 100.7583
2.5 | 0.4806 | 0.00457 | -0.0396 | 105.1641
3 | 0.5339 | 0.00507 | -0.0396 | 105.3057
3.5 | 0.5867 | 0.00559 | -0.0395 | 104.9553
4 | 0.6421 | 0.00589 | -0.0398 | 109.0153
4.5 | 0.6969 | 0.00619 | -0.04 | 112.5848
5 | 0.752 | 0.00646 | -0.0403 | 116.4087
5.5 | 0.8059 | 0.00676 | -0.0403 | 119.216
6 | 0.8585 | 0.00712 | -0.0402 | 120.5758
6.5 | 0.9103 | 0.00748 | -0.0399 | 121.6979
7 | 0.9623 | 0.00781 | -0.0396 | 123.2138
7.5 | 1.0134 | 0.00812 | -0.0392 | 124.803
8 | 1.0634 | 0.00845 | -0.0386 | 125.8462
9 | 1.1598 | 0.00912 | -0.0367 | 127.1711
9.5 | 1.204 | 0.00951 | -0.0351 | 126.6036
10 | 1.2384 | 0.00985 | -0.0314 | 125.7259
10.5 | 1.2666 | 0.01037 | -0.0268 | 122.1408
11 | 1.2961 | 0.01101 | -0.023 | 117.7203
11.5 | 1.3282 | 0.01169 | -0.0198 | 113.6185
12 | 1.359 | 0.0125 | -0.0166 | 108.72
12.5 | 1.3873 | 0.01348 | -0.0133 | 102.9154
13 | 1.4143 | 0.0146 | -0.0101 | 96.8699
13.5 | 1.4421 | 0.01571 | -0.0072 | 91.795
14 | 1.4726 | 0.01685 | -0.005 | 87.3947
14.5 | 1.5659 | 0.01865 | -0.0165 | 83.9625
16 | 1.6639 | 0.02378 | -0.0141 | 69.9706
16.5 | 1.6878 | 0.02595 | -0.0124 | 65.0405
17 | 1.7073 | 0.02847 | -0.0106 | 59.9684
17.5 | 1.7322 | 0.03071 | -0.0095 | 56.4051
18 | 1.7499 | 0.03353 | -0.008 | 52.1891
18.5 | 1.7706 | 0.03621 | -0.0069 | 48.8981
19 | 1.789 | 0.03914 | -0.0058 | 45.7077
19.5 | 1.806 | 0.04222 | -0.0048 | 42.7759
20 | 1.8188 | 0.0458 | -0.0039 | 39.7118

## 141. Re 18M Mach 0.25 (1)
BIGFOIL.COM POLAR EXPORT
GA 40-216
GA 40-216 |  |  |  | Cl Max: | 1.376 | at alpha= | 12 | deg
JavaFoil+Calcfoil stall+Eppler ext transition |  |  |  | L/D Max: | 122.266 | at alpha= | 7.5 | deg
Re: | 18000000 |  |  | Cd Min: | 0.00464 | at alpha= | -0.5 | deg
Mach: | 0.25 |  |  | Cl=0 at alpha= | -1.6746 | deg
|  |  |  | @ Cl=0.1, Cd= | 0.0047256
|  |  |  | @ Cl=0.4, Cd= | 0.0051009
|  |  |  | @ Cl=0.6, Cd= | 0.0060256
alpha (deg) | Cl | Cd | Cm | Cl/Cd
-15.5 | -0.361 | 0.09917 | -0.001 | -3.645
-15 | -0.413 | 0.09333 | -0.002 | -4.424
-14.5 | -0.46 | 0.08732 | -0.002 | -5.273
-14 | -0.51 | 0.07485 | -0.003 | -6.808
-13.5 | -0.557 | 0.06268 | -0.004 | -8.885
-13 | -0.649 | 0.02431 | -0.006 | -26.699
-12.5 | -0.688 | 0.02061 | -0.007 | -33.378
-12 | -0.735 | 0.01416 | -0.008 | -51.886
-11.5 | -0.762 | 0.01204 | -0.01 | -63.341
-11 | -0.778 | 0.01096 | -0.011 | -70.979
-10.5 | -0.784 | 0.01025 | -0.012 | -76.489
-10 | -0.782 | 0.0097 | -0.013 | -80.577
-9.5 | -0.772 | 0.00883 | -0.014 | -87.455
-9 | -0.753 | 0.00876 | -0.015 | -86.004
-8.5 | -0.728 | 0.00841 | -0.016 | -86.472
-8 | -0.696 | 0.00771 | -0.017 | -90.277
-7.5 | -0.658 | 0.00755 | -0.019 | -87.192
-7 | -0.616 | 0.0072 | -0.02 | -85.542
-6.5 | -0.569 | 0.00685 | -0.021 | -83.094
-6 | -0.518 | 0.00663 | -0.022 | -78.143
-5.5 | -0.465 | 0.00655 | -0.023 | -70.916
-5 | -0.408 | 0.00632 | -0.024 | -64.651
-4.5 | -0.35 | 0.0061 | -0.025 | -57.329
-4 | -0.29 | 0.00628 | -0.027 | -46.188
-3.5 | -0.229 | 0.00593 | -0.028 | -38.632
-3 | -0.167 | 0.00578 | -0.029 | -28.843
-2.5 | -0.104 | 0.00581 | -0.03 | -17.925
-2 | -0.041 | 0.00572 | -0.031 | -7.189
-1.5 | 0.022 | 0.0051 | -0.032 | 4.349
-1 | 0.086 | 0.00475 | -0.034 | 18.036
-0.5 | 0.149 | 0.00464 | -0.035 | 32.152
0 | 0.214 | 0.00464 | -0.036 | 46.219
0.5 | 0.278 | 0.00473 | -0.037 | 58.819
1 | 0.342 | 0.00482 | -0.038 | 71.018
1.5 | 0.406 | 0.00513 | -0.039 | 79.238
2 | 0.47 | 0.00534 | -0.041 | 88.147
2.5 | 0.534 | 0.00557 | -0.042 | 95.93
3 | 0.596 | 0.00599 | -0.043 | 99.648
3.5 | 0.66 | 0.00656 | -0.044 | 100.631
4 | 0.723 | 0.00675 | -0.045 | 107.019
4.5 | 0.785 | 0.00703 | -0.046 | 111.561
5 | 0.846 | 0.00738 | -0.047 | 114.722
5.5 | 0.907 | 0.00796 | -0.049 | 113.911
6 | 0.966 | 0.00828 | -0.05 | 116.71
6.5 | 1.024 | 0.00906 | -0.051 | 113.079
7 | 1.079 | 0.00927 | -0.052 | 116.406
7.5 | 1.132 | 0.00926 | -0.053 | 122.266
8 | 1.182 | 0.01008 | -0.054 | 117.255
8.5 | 1.228 | 0.01098 | -0.055 | 111.914
9 | 1.257 | 0.0116 | -0.056 | 108.348
9.5 | 1.29 | 0.01222 | -0.057 | 105.514
10 | 1.317 | 0.01298 | -0.058 | 101.466
10.5 | 1.341 | 0.01378 | -0.059 | 97.303
11 | 1.359 | 0.01449 | -0.059 | 93.828
11.5 | 1.371 | 0.01542 | -0.06 | 88.934
12 | 1.376 | 0.01641 | -0.061 | 83.82
12.5 | 1.374 | 0.01748 | -0.062 | 78.567
13 | 1.364 | 0.01872 | -0.063 | 72.843
13.5 | 1.347 | 0.01966 | -0.064 | 68.484
14 | 1.321 | 0.02154 | -0.065 | 61.319
14.5 | 1.288 | 0.02341 | -0.065 | 55.019
15 | 1.249 | 0.02492 | -0.066 | 50.106
15.5 | 1.199 | 0.02816 | -0.066 | 42.6
16 | 1.145 | 0.03109 | -0.067 | 36.845
16.5 | 1.085 | 0.03471 | -0.067 | 31.257
17 | 1.02 | 0.03877 | -0.068 | 26.299

## 142. Re 18M Mach 0.25 (2)
BIGFOIL.COM POLAR EXPORT
GA 40-216
GA 40-216 |  |  |  | Cl Max: | 1.7962 | at alpha= | 20 | deg
XFOIL ncrit=9 |  |  |  | L/D Max: | 124.05 | at alpha= | 8.5 | deg
Re: | 18000000 |  |  | Cd Min: | 0.0797 | at alpha= | -20 | deg
Mach: | 0.25 |  |  | Cl=0 at alpha= | -1.762 | deg
|  |  |  | @ Cl=0.1, Cd= | 0.0046659
|  |  |  | @ Cl=0.4, Cd= | 0.0040284
|  |  |  | @ Cl=0.6, Cd= | 0.0056093
alpha (deg) | Cl | Cd | Cm | Cl/Cd
-20 | -1.2583 | 0.0797 | -0.0729 | -15.788
-19.5 | -1.2936 | 0.06764 | -0.0801 | -19.1248
-19 | -1.3343 | 0.0561 | -0.0861 | -23.7843
-18.5 | -1.3593 | 0.0475 | -0.0891 | -28.6168
-18 | -1.378 | 0.04036 | -0.0901 | -34.1427
-17.5 | -1.3966 | 0.03403 | -0.0894 | -41.0403
-17 | -1.4061 | 0.02906 | -0.0873 | -48.3861
-16.5 | -1.4042 | 0.02527 | -0.0841 | -55.5679
-16 | -1.3867 | 0.02274 | -0.0809 | -60.9807
-15.5 | -1.3726 | 0.02022 | -0.0767 | -67.8833
-15 | -1.3568 | 0.01797 | -0.0721 | -75.5036
-14.5 | -1.331 | 0.0164 | -0.0677 | -81.1585
-14 | -1.3021 | 0.01511 | -0.0633 | -86.1747
-13.5 | -1.2719 | 0.01399 | -0.0586 | -90.9149
-13 | -1.2409 | 0.01309 | -0.0536 | -94.7976
-12.5 | -1.2129 | 0.01233 | -0.0476 | -98.3698
-12 | -1.1746 | 0.01162 | -0.0433 | -101.0843
-11.5 | -1.1256 | 0.01106 | -0.0408 | -101.7722
-11 | -1.0765 | 0.01044 | -0.0385 | -103.113
-10.5 | -1.0254 | 0.00983 | -0.0365 | -104.3133
-10 | -0.9723 | 0.00931 | -0.0349 | -104.4361
-9.5 | -0.9178 | 0.00884 | -0.0337 | -103.8235
-9 | -0.8623 | 0.00837 | -0.0327 | -103.0227
-8.5 | -0.8053 | 0.00802 | -0.032 | -100.4115
-8 | -0.7474 | 0.00769 | -0.0316 | -97.1912
-7.5 | -0.6888 | 0.0074 | -0.0314 | -93.0811
-7 | -0.6305 | 0.0071 | -0.0312 | -88.8028
-6.5 | -0.5717 | 0.00682 | -0.0311 | -83.827
-6 | -0.5121 | 0.00658 | -0.0313 | -77.8267
-5.5 | -0.4526 | 0.00634 | -0.0316 | -71.388
-5 | -0.3926 | 0.00616 | -0.0319 | -63.7338
-4.5 | -0.3324 | 0.00596 | -0.0324 | -55.7718
-4 | -0.2718 | 0.00579 | -0.033 | -46.943
-3.5 | -0.2112 | 0.00563 | -0.0336 | -37.5133
-3 | -0.1506 | 0.0055 | -0.0343 | -27.3818
-2.5 | -0.0899 | 0.00537 | -0.035 | -16.7412
-2 | -0.0288 | 0.00523 | -0.0359 | -5.5067
-1.5 | 0.0317 | 0.00507 | -0.0366 | 6.2525
-1 | 0.0905 | 0.00475 | -0.0372 | 19.0526
-0.5 | 0.1481 | 0.00424 | -0.0376 | 34.9292
0 | 0.2058 | 0.00377 | -0.0382 | 54.5889
0.5 | 0.2647 | 0.00351 | -0.0388 | 75.4131
1 | 0.3229 | 0.0037 | -0.0393 | 87.2703
2 | 0.4403 | 0.0042 | -0.0405 | 104.8333
2.5 | 0.4975 | 0.00455 | -0.0408 | 109.3407
3 | 0.552 | 0.00508 | -0.0407 | 108.6614
3.5 | 0.6055 | 0.00567 | -0.0403 | 106.7901
4 | 0.6622 | 0.00599 | -0.0405 | 110.5509
4.5 | 0.7186 | 0.00631 | -0.0405 | 113.8827
5 | 0.7746 | 0.00662 | -0.0405 | 117.0091
5.5 | 0.83 | 0.00693 | -0.0403 | 119.7691
6 | 0.8829 | 0.00735 | -0.0396 | 120.1224
6.5 | 0.9356 | 0.00772 | -0.0389 | 121.1917
7 | 0.9878 | 0.00809 | -0.038 | 122.1014
7.5 | 1.0393 | 0.00843 | -0.037 | 123.2859
8 | 1.0887 | 0.0088 | -0.0355 | 123.7159
8.5 | 1.1363 | 0.00916 | -0.0337 | 124.0502
9 | 1.1685 | 0.00958 | -0.0289 | 121.9729
9.5 | 1.1998 | 0.01011 | -0.0242 | 118.6746
10 | 1.2341 | 0.01074 | -0.0204 | 114.9069
10.5 | 1.2667 | 0.01154 | -0.0166 | 109.766
11 | 1.3007 | 0.0124 | -0.0132 | 104.8952
11.5 | 1.3316 | 0.01345 | -0.0096 | 99.0037
12 | 1.363 | 0.01458 | -0.0063 | 93.4842
12.5 | 1.3909 | 0.01596 | -0.0027 | 87.1491
13 | 1.4203 | 0.01733 | 0.0005 | 81.9561
13.5 | 1.4442 | 0.01885 | 0.0044 | 76.6154
14 | 1.5182 | 0.02067 | -0.0018 | 73.4494
14.5 | 1.6094 | 0.02292 | -0.0116 | 70.2182
16.5 | 1.6979 | 0.03299 | -0.0009 | 51.4671
17 | 1.7178 | 0.03612 | 0.001 | 47.5581
17.5 | 1.7404 | 0.03918 | 0.0026 | 44.4206
18 | 1.7567 | 0.04277 | 0.0042 | 41.0732
18.5 | 1.7737 | 0.04648 | 0.0055 | 38.1605
19 | 1.7842 | 0.05078 | 0.0069 | 35.1359
19.5 | 1.7928 | 0.05539 | 0.0079 | 32.3669
20 | 1.7962 | 0.06067 | 0.0086 | 29.6061

## 143. Re 18M Mach 0.50 (1)
BIGFOIL.COM POLAR EXPORT
GA 40-216
GA 40-216 |  |  |  | Cl Max: | 1.231 | at alpha= | 20 | deg
JavaFoil+Calcfoil stall+Eppler ext transition |  |  |  | L/D Max: | 110.938 | at alpha= | 5 | deg
Re: | 18000000 |  |  | Cd Min: | 0.00473 | at alpha= | 0 | deg
Mach: | 0.5 |  |  | Cl=0 at alpha= | -1.6761 | deg
|  |  |  | @ Cl=0.1, Cd= | 0.0051048
|  |  |  | @ Cl=0.4, Cd= | 0.0051766
|  |  |  | @ Cl=0.6, Cd= | 0.0062139
alpha (deg) | Cl | Cd | Cm | Cl/Cd
-20 | -1.027 | 0.18431 | 0.005 | -5.574
-19.5 | -1 | 0.17452 | 0.004 | -5.732
-19 | -0.974 | 0.16272 | 0.003 | -5.984
-18.5 | -0.952 | 0.14597 | 0.003 | -6.52
-18 | -0.924 | 0.13885 | 0.002 | -6.655
-17.5 | -0.899 | 0.12637 | 0.002 | -7.113
-17 | -0.868 | 0.123 | 0.001 | -7.06
-16.5 | -0.835 | 0.13282 | 0 | -6.289
-16 | -0.809 | 0.1163 | 0 | -6.958
-15.5 | -0.78 | 0.11275 | -0.001 | -6.919
-15 | -0.751 | 0.10914 | -0.002 | -6.885
-14.5 | -0.724 | 0.09863 | -0.002 | -7.34
-14 | -0.696 | 0.09471 | -0.003 | -7.352
-13.5 | -0.671 | 0.08959 | -0.004 | -7.495
-13 | -0.644 | 0.08413 | -0.004 | -7.653
-12.5 | -0.619 | 0.0758 | -0.005 | -8.164
-12 | -0.664 | 0.02764 | -0.009 | -24.008
-11.5 | -0.658 | 0.01729 | -0.011 | -38.063
-11 | -0.633 | 0.01425 | -0.012 | -44.446
-10.5 | -0.603 | 0.01289 | -0.013 | -46.769
-10 | -0.572 | 0.01182 | -0.014 | -48.344
-9.5 | -0.446 | 0.05608 | -0.009 | -7.944
-9 | -0.505 | 0.01103 | -0.017 | -45.76
-8.5 | -0.473 | 0.00999 | -0.018 | -47.328
-8 | -0.439 | 0.00974 | -0.019 | -45.048
-7.5 | -0.401 | 0.00988 | -0.02 | -40.565
-7 | -0.371 | 0.00886 | -0.022 | -41.889
-6.5 | -0.523 | 0.00811 | -0.023 | -64.435
-6 | -0.527 | 0.00769 | -0.025 | -68.508
-5.5 | -0.492 | 0.00757 | -0.026 | -65.043
-5 | -0.443 | 0.00727 | -0.027 | -60.88
-4.5 | -0.384 | 0.00693 | -0.028 | -55.445
-4 | -0.321 | 0.00644 | -0.03 | -49.853
-3.5 | -0.254 | 0.00646 | -0.031 | -39.365
-3 | -0.186 | 0.00616 | -0.032 | -30.181
-2.5 | -0.116 | 0.00601 | -0.034 | -19.328
-2 | -0.046 | 0.00601 | -0.035 | -7.636
-1.5 | 0.025 | 0.00591 | -0.036 | 4.189
-1 | 0.096 | 0.00512 | -0.037 | 18.707
-0.5 | 0.167 | 0.00485 | -0.039 | 34.354
0 | 0.24 | 0.00473 | -0.04 | 50.718
0.5 | 0.311 | 0.00484 | -0.041 | 64.333
1 | 0.383 | 0.0051 | -0.043 | 75.009
1.5 | 0.454 | 0.00542 | -0.044 | 83.855
2 | 0.526 | 0.00581 | -0.045 | 90.546
2.5 | 0.597 | 0.00618 | -0.047 | 96.698
3 | 0.666 | 0.00696 | -0.048 | 95.728
3.5 | 0.737 | 0.00733 | -0.049 | 100.425
4 | 0.806 | 0.0077 | -0.051 | 104.67
4.5 | 0.875 | 0.00808 | -0.052 | 108.21
5 | 0.942 | 0.00849 | -0.053 | 110.938
5.5 | 0.996 | 0.00979 | -0.054 | 101.778
6 | 1.054 | 0.01037 | -0.055 | 101.684
6.5 | 1.109 | 0.01097 | -0.056 | 101.092
7 | 1.154 | 0.01177 | -0.057 | 98.053
7.5 | 1.19 | 0.01301 | -0.058 | 91.504
8 | 1.211 | 0.01378 | -0.059 | 87.903
8.5 | 1.204 | 0.01487 | -0.06 | 80.983
9 | 1.137 | 0.01603 | -0.061 | 70.894
9.5 | 0.762 | 0.01801 | -0.062 | 42.319
10 | 0.79 | 0.02085 | -0.063 | 37.892
10.5 | 0.825 | 0.02071 | -0.064 | 39.824
11 | 0.73 | 0.07075 | -0.042 | 10.322
11.5 | 0.88 | 0.02549 | -0.065 | 34.533
12 | 0.9 | 0.03089 | -0.065 | 29.146
12.5 | 0.932 | 0.03279 | -0.066 | 28.431
13 | 0.93 | 0.04816 | -0.064 | 19.308
13.5 | 0.881 | 0.08435 | -0.05 | 10.446
14 | 0.894 | 0.10706 | -0.044 | 8.355
14.5 | 0.925 | 0.11106 | -0.046 | 8.329
15 | 0.957 | 0.11323 | -0.049 | 8.448
15.5 | 0.99 | 0.1159 | -0.052 | 8.54
16 | 1.019 | 0.12209 | -0.053 | 8.343
16.5 | 1.037 | 0.14175 | -0.05 | 7.319
17 | 1.062 | 0.15639 | -0.049 | 6.791
17.5 | 1.091 | 0.16543 | -0.051 | 6.594
18 | 1.121 | 0.16696 | -0.053 | 6.713
18.5 | 1.15 | 0.17192 | -0.054 | 6.691
19 | 1.181 | 0.17696 | -0.056 | 6.676
19.5 | 1.21 | 0.18826 | -0.057 | 6.428
20 | 1.231 | 0.2112 | -0.056 | 5.83

## 144. Re 18M Mach 0.50 (2)
BIGFOIL.COM POLAR EXPORT
GA 40-216
GA 40-216 |  |  |  | Cl Max: | 1.3907 | at alpha= | 12 | deg
XFOIL ncrit=9 |  |  |  | L/D Max: | 126.066 | at alpha= | 2.5 | deg
Re: | 18000000 |  |  | Cd Min: | 0.20768 | at alpha= | 20 | deg
Mach: | 0.5 |  |  | Cl=0 at alpha= | -1.8058 | deg
|  |  |  | @ Cl=0.1, Cd= | 0.0050163
|  |  |  | @ Cl=0.4, Cd= | 0.0036176
|  |  |  | @ Cl=0.6, Cd= | 0.0048219
alpha (deg) | Cl | Cd | Cm | Cl/Cd
-12.5 | -0.4721 | 0.09859 | -0.0625 | -4.7885
-12 | -0.4984 | 0.08391 | -0.0721 | -5.9397
-11.5 | -0.5008 | 0.07155 | -0.0806 | -6.9993
-11 | -0.5267 | 0.05868 | -0.0903 | -8.9758
-10.5 | -0.5526 | 0.04915 | -0.0957 | -11.2431
-10 | -0.5869 | 0.04081 | -0.0979 | -14.3813
-9.5 | -0.6165 | 0.0344 | -0.0963 | -17.9215
-9 | -0.656 | 0.02832 | -0.0908 | -23.1638
-8.5 | -0.6828 | 0.02376 | -0.0822 | -28.7374
-8 | -0.7099 | 0.01925 | -0.0702 | -36.8779
-7.5 | -0.7177 | 0.01251 | -0.0609 | -57.3701
-7 | -0.7057 | 0.00899 | -0.0512 | -78.4983
-6.5 | -0.6523 | 0.00786 | -0.0462 | -82.9898
-6 | -0.5866 | 0.00729 | -0.0435 | -80.4664
-5.5 | -0.5171 | 0.00692 | -0.042 | -74.7254
-5 | -0.4469 | 0.00661 | -0.041 | -67.6097
-4.5 | -0.3771 | 0.00633 | -0.0404 | -59.5735
-4 | -0.3071 | 0.00611 | -0.0402 | -50.2619
-3.5 | -0.2372 | 0.00591 | -0.0402 | -40.1354
-3 | -0.1669 | 0.00572 | -0.0406 | -29.1783
-2.5 | -0.0968 | 0.00555 | -0.0411 | -17.4414
-2 | -0.027 | 0.00541 | -0.0417 | -4.9908
-1.5 | 0.0425 | 0.00527 | -0.0425 | 8.0645
-1 | 0.1105 | 0.00497 | -0.0431 | 22.2334
-0.5 | 0.1738 | 0.00423 | -0.0432 | 41.0875
0 | 0.239 | 0.00374 | -0.0436 | 63.9037
0.5 | 0.3072 | 0.00346 | -0.0445 | 88.7861
1 | 0.3771 | 0.00348 | -0.0455 | 108.3621
1.5 | 0.442 | 0.00387 | -0.0457 | 114.2119
2 | 0.5092 | 0.00413 | -0.0462 | 123.293
2.5 | 0.5736 | 0.00455 | -0.0461 | 126.0659
3 | 0.6338 | 0.00517 | -0.0453 | 122.5919
3.5 | 0.6865 | 0.00603 | -0.0431 | 113.8474
4 | 0.7452 | 0.00654 | -0.0417 | 113.945
4.5 | 0.8049 | 0.00694 | -0.0402 | 115.9798
5 | 0.8613 | 0.0074 | -0.038 | 116.3919
5.5 | 0.9087 | 0.00799 | -0.0341 | 113.7297
6 | 0.9326 | 0.00865 | -0.0258 | 107.815
6.5 | 0.9693 | 0.00944 | -0.0203 | 102.6801
7 | 1.0093 | 0.01033 | -0.0156 | 97.7057
7.5 | 1.0516 | 0.01133 | -0.0113 | 92.8155
8 | 1.0936 | 0.01248 | -0.0071 | 87.6282
8.5 | 1.1357 | 0.01373 | -0.0029 | 82.7167
9 | 1.176 | 0.01516 | 0.0014 | 77.5726
9.5 | 1.2184 | 0.01662 | 0.0056 | 73.3093
10 | 1.2574 | 0.01831 | 0.01 | 68.6729
10.5 | 1.2969 | 0.02011 | 0.0145 | 64.4903
11 | 1.3336 | 0.02218 | 0.019 | 60.1262
11.5 | 1.3685 | 0.02453 | 0.0238 | 55.7888
12 | 1.3907 | 0.02776 | 0.0293 | 50.0973
12.5 | 1.3744 | 0.03337 | 0.0356 | 41.1867
13.5 | 1.3365 | 0.05039 | 0.0355 | 26.5231
14 | 1.3106 | 0.0635 | 0.0277 | 20.6394
15 | 1.2391 | 0.08574 | 0.0218 | 14.4518
15.5 | 1.2057 | 0.09791 | 0.0164 | 12.3144
16 | 1.1628 | 0.10678 | 0.0177 | 10.8897
17.5 | 1.0994 | 0.14508 | -0.0061 | 7.5779
18 | 1.0849 | 0.15777 | -0.0147 | 6.8765
18.5 | 1.073 | 0.17033 | -0.0234 | 6.2995
19 | 1.0648 | 0.18244 | -0.0319 | 5.8364
19.5 | 1.0561 | 0.19496 | -0.0408 | 5.417
20 | 1.0483 | 0.20768 | -0.0497 | 5.0477

## 145. Re 20M Mach 0.00 (1)
BIGFOIL.COM POLAR EXPORT
GA 40-216
GA 40-216 |  |  |  | Cl Max: | 1.461 | at alpha= | 14 | deg
JavaFoil+Calcfoil stall+Eppler ext transition |  |  |  | L/D Max: | 125.97 | at alpha= | 7.5 | deg
Re: | 20000000 |  |  | Cd Min: | 0.00477 | at alpha= | -1 | deg
Mach: | 0 |  |  | Cl=0 at alpha= | -1.6721 | deg
|  |  |  | @ Cl=0.1, Cd= | 0.0047728
|  |  |  | @ Cl=0.4, Cd= | 0.0053532
|  |  |  | @ Cl=0.6, Cd= | 0.0060803
alpha (deg) | Cl | Cd | Cm | Cl/Cd
-18 | -0.665 | 0.09583 | 0.002 | -6.934
-17.5 | -0.73 | 0.0471 | 0.002 | -15.508
-17 | -0.76 | 0.03723 | 0.001 | -20.422
-16.5 | -0.789 | 0.02936 | 0 | -26.886
-16 | -0.805 | 0.02811 | 0 | -28.643
-15.5 | -0.838 | 0.0201 | -0.001 | -41.686
-15 | -0.852 | 0.01886 | -0.002 | -45.172
-14.5 | -0.868 | 0.01658 | -0.003 | -52.345
-14 | -0.881 | 0.01487 | -0.004 | -59.236
-13.5 | -0.89 | 0.01356 | -0.005 | -65.596
-13 | -0.894 | 0.01255 | -0.006 | -71.252
-12.5 | -0.894 | 0.01191 | -0.007 | -75.075
-12 | -0.891 | 0.01098 | -0.008 | -81.201
-11.5 | -0.883 | 0.01035 | -0.009 | -85.34
-11 | -0.871 | 0.00974 | -0.01 | -89.443
-10.5 | -0.854 | 0.00931 | -0.012 | -91.753
-10 | -0.831 | 0.00863 | -0.013 | -96.242
-9.5 | -0.803 | 0.00853 | -0.014 | -94.149
-9 | -0.772 | 0.00791 | -0.015 | -97.635
-8.5 | -0.736 | 0.00776 | -0.016 | -94.839
-8 | -0.697 | 0.00743 | -0.017 | -93.813
-7.5 | -0.654 | 0.00714 | -0.018 | -91.621
-7 | -0.608 | 0.00685 | -0.019 | -88.708
-6.5 | -0.558 | 0.0069 | -0.02 | -80.923
-6 | -0.507 | 0.00668 | -0.021 | -75.929
-5.5 | -0.453 | 0.00628 | -0.022 | -72.141
-5 | -0.397 | 0.00617 | -0.023 | -64.389
-4.5 | -0.34 | 0.00592 | -0.025 | -57.43
-4 | -0.281 | 0.00598 | -0.026 | -47.053
-3.5 | -0.222 | 0.00596 | -0.027 | -37.218
-3 | -0.162 | 0.00578 | -0.028 | -27.986
-2.5 | -0.101 | 0.0058 | -0.029 | -17.392
-2 | -0.04 | 0.00557 | -0.03 | -7.15
-1.5 | 0.021 | 0.00497 | -0.031 | 4.319
-1 | 0.083 | 0.00477 | -0.032 | 17.379
-0.5 | 0.144 | 0.00478 | -0.034 | 30.219
0 | 0.208 | 0.00484 | -0.035 | 42.855
0.5 | 0.27 | 0.00489 | -0.036 | 55.099
1 | 0.331 | 0.00502 | -0.037 | 66.021
1.5 | 0.393 | 0.00536 | -0.038 | 73.405
2 | 0.455 | 0.0053 | -0.039 | 85.886
2.5 | 0.517 | 0.00557 | -0.04 | 92.814
3 | 0.578 | 0.0059 | -0.042 | 97.86
3.5 | 0.639 | 0.0064 | -0.043 | 99.898
4 | 0.7 | 0.00656 | -0.044 | 106.636
4.5 | 0.76 | 0.00678 | -0.045 | 112.125
5 | 0.82 | 0.00705 | -0.046 | 116.254
5.5 | 0.879 | 0.00756 | -0.047 | 116.275
6 | 0.937 | 0.00792 | -0.048 | 118.397
6.5 | 0.994 | 0.00824 | -0.049 | 120.609
7 | 1.049 | 0.00873 | -0.05 | 120.126
7.5 | 1.102 | 0.00875 | -0.052 | 125.97
8 | 1.153 | 0.00944 | -0.053 | 122.164
8.5 | 1.201 | 0.00982 | -0.054 | 122.305
9 | 1.247 | 0.0102 | -0.055 | 122.328
9.5 | 1.29 | 0.01062 | -0.056 | 121.5
10 | 1.33 | 0.01102 | -0.057 | 120.687
10.5 | 1.35 | 0.01213 | -0.057 | 111.272
11 | 1.376 | 0.01277 | -0.058 | 107.792
11.5 | 1.399 | 0.01353 | -0.059 | 103.399
12 | 1.419 | 0.01431 | -0.06 | 99.183
12.5 | 1.436 | 0.01512 | -0.061 | 94.983
13 | 1.449 | 0.01596 | -0.061 | 90.772
13.5 | 1.458 | 0.01672 | -0.062 | 87.176
14 | 1.461 | 0.01791 | -0.063 | 81.589
14.5 | 1.461 | 0.01886 | -0.064 | 77.483
15 | 1.457 | 0.0202 | -0.065 | 72.125
15.5 | 1.449 | 0.02151 | -0.065 | 67.396
16 | 1.437 | 0.02333 | -0.066 | 61.57
16.5 | 1.422 | 0.02495 | -0.067 | 56.974
17 | 1.403 | 0.02682 | -0.067 | 52.315
17.5 | 1.382 | 0.02883 | -0.068 | 47.938
18 | 1.359 | 0.03055 | -0.069 | 44.505
18.5 | 1.33 | 0.03448 | -0.069 | 38.583
19 | 1.294 | 0.03761 | -0.07 | 34.414

## 146. Re 20M Mach 0.00 (2)
BIGFOIL.COM POLAR EXPORT
GA 40-216
GA 40-216 |  |  |  | Cl Max: | 1.834 | at alpha= | 20 | deg
XFOIL ncrit=9 |  |  |  | L/D Max: | 130.034 | at alpha= | 9 | deg
Re: | 20000000 |  |  | Cd Min: | 0.0423 | at alpha= | 20 | deg
Mach: | 0 |  |  | Cl=0 at alpha= | -1.7474 | deg
|  |  |  | @ Cl=0.1, Cd= | 0.0045901
|  |  |  | @ Cl=0.4, Cd= | 0.0042235
|  |  |  | @ Cl=0.6, Cd= | 0.0056407
alpha (deg) | Cl | Cd | Cm | Cl/Cd
-20 | -1.6153 | 0.02643 | -0.0693 | -61.1162
-19.5 | -1.5982 | 0.02447 | -0.0672 | -65.3126
-19 | -1.5832 | 0.02234 | -0.0648 | -70.8684
-18.5 | -1.5605 | 0.02074 | -0.0627 | -75.2411
-18 | -1.5375 | 0.01924 | -0.0603 | -79.9116
-17.5 | -1.5144 | 0.01783 | -0.0576 | -84.9355
-17 | -1.4886 | 0.01663 | -0.055 | -89.5129
-16.5 | -1.4625 | 0.01554 | -0.052 | -94.112
-16 | -1.4314 | 0.01474 | -0.0493 | -97.1099
-15.5 | -1.403 | 0.01388 | -0.0461 | -101.0807
-15 | -1.3757 | 0.01311 | -0.0423 | -104.9352
-14.5 | -1.349 | 0.01249 | -0.0379 | -108.0064
-14 | -1.3172 | 0.012 | -0.0341 | -109.7667
-13.5 | -1.2749 | 0.01148 | -0.0323 | -111.054
-11.5 | -1.0863 | 0.0097 | -0.0283 | -111.9897
-11 | -1.0368 | 0.00925 | -0.0276 | -112.0865
-10.5 | -0.9858 | 0.00883 | -0.0272 | -111.6421
-10 | -0.934 | 0.00844 | -0.0269 | -110.6635
-9.5 | -0.8811 | 0.0081 | -0.0267 | -108.7778
-9 | -0.827 | 0.0078 | -0.0268 | -106.0256
-8.5 | -0.7724 | 0.00754 | -0.027 | -102.4403
-8 | -0.7171 | 0.00728 | -0.0272 | -98.5027
-7.5 | -0.6618 | 0.007 | -0.0274 | -94.5429
-7 | -0.6061 | 0.00675 | -0.0277 | -89.7926
-6.5 | -0.5496 | 0.00654 | -0.0282 | -84.0367
-6 | -0.4929 | 0.00631 | -0.0287 | -78.1141
-5.5 | -0.4358 | 0.00612 | -0.0292 | -71.2092
-5 | -0.3784 | 0.00596 | -0.0298 | -63.4899
-4.5 | -0.3208 | 0.00578 | -0.0305 | -55.5017
-4 | -0.2627 | 0.00563 | -0.0312 | -46.6607
-3.5 | -0.2045 | 0.00548 | -0.0319 | -37.3175
-3 | -0.1463 | 0.00536 | -0.0327 | -27.2948
-2.5 | -0.0879 | 0.00524 | -0.0335 | -16.7748
-2 | -0.0293 | 0.00511 | -0.0343 | -5.7339
-1.5 | 0.0287 | 0.00499 | -0.0351 | 5.7515
-1 | 0.086 | 0.00469 | -0.0357 | 18.3369
0 | 0.1981 | 0.00389 | -0.0368 | 50.9254
0.5 | 0.2529 | 0.00362 | -0.0372 | 69.8619
1 | 0.3076 | 0.00395 | -0.0375 | 77.8734
1.5 | 0.3647 | 0.00408 | -0.0382 | 89.3873
2 | 0.4213 | 0.00431 | -0.0388 | 97.7494
2.5 | 0.477 | 0.00461 | -0.0392 | 103.4707
3 | 0.5295 | 0.00516 | -0.0392 | 102.6163
3.5 | 0.5835 | 0.00556 | -0.0394 | 104.946
4 | 0.6387 | 0.00583 | -0.0397 | 109.554
4.5 | 0.6939 | 0.0061 | -0.0401 | 113.7541
5 | 0.7484 | 0.00637 | -0.0403 | 117.4882
5.5 | 0.8027 | 0.00665 | -0.0405 | 120.7068
6 | 0.8552 | 0.007 | -0.0404 | 122.1714
6.5 | 0.9073 | 0.00734 | -0.0403 | 123.6104
7 | 0.9591 | 0.00765 | -0.0401 | 125.3725
7.5 | 1.0107 | 0.00794 | -0.0399 | 127.2922
8 | 1.0611 | 0.00827 | -0.0395 | 128.3071
8.5 | 1.111 | 0.00855 | -0.039 | 129.9415
9 | 1.1586 | 0.00891 | -0.0381 | 130.0337
9.5 | 1.2045 | 0.00927 | -0.0369 | 129.9353
10 | 1.2481 | 0.00962 | -0.0353 | 129.7401
10.5 | 1.2756 | 0.01002 | -0.0305 | 127.3054
11 | 1.3034 | 0.01059 | -0.0262 | 123.0784
11.5 | 1.3347 | 0.01119 | -0.0229 | 119.2761
12 | 1.3642 | 0.01196 | -0.0195 | 114.0635
12.5 | 1.3936 | 0.01281 | -0.0164 | 108.79
13 | 1.4206 | 0.01386 | -0.0131 | 102.4964
13.5 | 1.4492 | 0.01487 | -0.0103 | 97.458
14 | 1.4748 | 0.01602 | -0.0073 | 92.0599
14.5 | 1.5326 | 0.01736 | -0.0113 | 88.2834
15 | 1.5714 | 0.01876 | -0.0113 | 83.7633
15.5 | 1.6212 | 0.02035 | -0.014 | 79.6658
16 | 1.669 | 0.02219 | -0.0167 | 75.2141
16.5 | 1.6949 | 0.02419 | -0.0155 | 70.0661
17 | 1.7152 | 0.02654 | -0.0137 | 64.627
17.5 | 1.7409 | 0.02856 | -0.0126 | 60.9559
18 | 1.7602 | 0.03114 | -0.0112 | 56.5254
18.5 | 1.7815 | 0.0336 | -0.0101 | 53.0208
19 | 1.801 | 0.03628 | -0.009 | 49.6417
19.5 | 1.8194 | 0.0391 | -0.0081 | 46.532
20 | 1.834 | 0.0423 | -0.0071 | 43.357

## 147. Re 20M Mach 0.10 (1)
BIGFOIL.COM POLAR EXPORT
GA 40-216
GA 40-216 |  |  |  | Cl Max: | 1.447 | at alpha= | 14 | deg
JavaFoil+Calcfoil stall+Eppler ext transition |  |  |  | L/D Max: | 126.297 | at alpha= | 7.5 | deg
Re: | 20000000 |  |  | Cd Min: | 0.00471 | at alpha= | -1 | deg
Mach: | 0.1 |  |  | Cl=0 at alpha= | -1.6774 | deg
|  |  |  | @ Cl=0.1, Cd= | 0.0047347
|  |  |  | @ Cl=0.4, Cd= | 0.0053332
|  |  |  | @ Cl=0.6, Cd= | 0.0060608
alpha (deg) | Cl | Cd | Cm | Cl/Cd
-17 | -0.707 | 0.03987 | 0.001 | -17.733
-16.5 | -0.738 | 0.03178 | 0 | -23.228
-16 | -0.74 | 0.03988 | 0 | -18.569
-15.5 | -0.78 | 0.0272 | -0.001 | -28.669
-15 | -0.809 | 0.02118 | -0.002 | -38.201
-14.5 | -0.832 | 0.0176 | -0.003 | -47.292
-14 | -0.85 | 0.01547 | -0.004 | -54.94
-13.5 | -0.863 | 0.01405 | -0.005 | -61.386
-13 | -0.871 | 0.0129 | -0.006 | -67.538
-12.5 | -0.875 | 0.01213 | -0.007 | -72.143
-12 | -0.876 | 0.01119 | -0.008 | -78.251
-11.5 | -0.871 | 0.01053 | -0.009 | -82.718
-11 | -0.862 | 0.00987 | -0.011 | -87.354
-10.5 | -0.847 | 0.00935 | -0.012 | -90.648
-10 | -0.826 | 0.00901 | -0.013 | -91.69
-9.5 | -0.8 | 0.00864 | -0.014 | -92.661
-9 | -0.77 | 0.00818 | -0.015 | -94.159
-8.5 | -0.736 | 0.00783 | -0.016 | -93.931
-8 | -0.697 | 0.00752 | -0.017 | -92.719
-7.5 | -0.655 | 0.00722 | -0.018 | -90.763
-7 | -0.609 | 0.00691 | -0.019 | -88.186
-6.5 | -0.56 | 0.0069 | -0.02 | -81.18
-6 | -0.509 | 0.00673 | -0.021 | -75.618
-5.5 | -0.455 | 0.00632 | -0.022 | -71.958
-5 | -0.399 | 0.00609 | -0.024 | -65.465
-4.5 | -0.342 | 0.00615 | -0.025 | -55.542
-4 | -0.283 | 0.00602 | -0.026 | -46.992
-3.5 | -0.223 | 0.00604 | -0.027 | -36.928
-3 | -0.162 | 0.00561 | -0.028 | -28.941
-2.5 | -0.101 | 0.00583 | -0.029 | -17.385
-2 | -0.04 | 0.0056 | -0.03 | -7.146
-1.5 | 0.022 | 0.005 | -0.031 | 4.32
-1 | 0.083 | 0.00471 | -0.033 | 17.691
-0.5 | 0.145 | 0.0048 | -0.034 | 30.265
0 | 0.209 | 0.00486 | -0.035 | 42.942
0.5 | 0.271 | 0.00491 | -0.036 | 55.192
1 | 0.333 | 0.00498 | -0.037 | 66.859
1.5 | 0.395 | 0.00533 | -0.038 | 74.163
2 | 0.458 | 0.00537 | -0.039 | 85.25
2.5 | 0.52 | 0.0056 | -0.041 | 92.895
3 | 0.581 | 0.00593 | -0.042 | 97.886
3.5 | 0.642 | 0.00635 | -0.043 | 101.107
4 | 0.703 | 0.00659 | -0.044 | 106.725
4.5 | 0.764 | 0.00685 | -0.045 | 111.508
5 | 0.824 | 0.00713 | -0.046 | 115.624
5.5 | 0.883 | 0.00793 | -0.047 | 111.433
6 | 0.942 | 0.00792 | -0.048 | 118.833
6.5 | 0.999 | 0.00832 | -0.05 | 120.014
7 | 1.054 | 0.0088 | -0.051 | 119.803
7.5 | 1.107 | 0.00876 | -0.052 | 126.297
8 | 1.158 | 0.0095 | -0.053 | 121.887
8.5 | 1.206 | 0.00992 | -0.054 | 121.521
9 | 1.251 | 0.0107 | -0.055 | 116.986
9.5 | 1.293 | 0.01071 | -0.056 | 120.803
10 | 1.332 | 0.01113 | -0.057 | 119.718
10.5 | 1.349 | 0.01234 | -0.058 | 109.382
11 | 1.375 | 0.01299 | -0.058 | 105.814
11.5 | 1.396 | 0.01374 | -0.059 | 101.613
12 | 1.416 | 0.01456 | -0.06 | 97.257
12.5 | 1.43 | 0.0154 | -0.061 | 92.892
13 | 1.441 | 0.01626 | -0.062 | 88.603
13.5 | 1.446 | 0.01715 | -0.063 | 84.322
14 | 1.447 | 0.01832 | -0.063 | 78.983
14.5 | 1.443 | 0.01949 | -0.064 | 74.077
15 | 1.436 | 0.02075 | -0.065 | 69.198
15.5 | 1.423 | 0.02245 | -0.066 | 63.369
16 | 1.407 | 0.02409 | -0.066 | 58.386
16.5 | 1.387 | 0.02585 | -0.067 | 53.668
17 | 1.363 | 0.0281 | -0.068 | 48.514
17.5 | 1.338 | 0.03007 | -0.068 | 44.499
18 | 1.308 | 0.03316 | -0.069 | 39.437
18.5 | 1.276 | 0.0365 | -0.069 | 34.962
19 | 1.235 | 0.04005 | -0.07 | 30.837

## 148. Re 20M Mach 0.10 (2)
BIGFOIL.COM POLAR EXPORT
GA 40-216
GA 40-216 |  |  |  | Cl Max: | 1.8335 | at alpha= | 20 | deg
XFOIL ncrit=9 |  |  |  | L/D Max: | 129.501 | at alpha= | 8.5 | deg
Re: | 20000000 |  |  | Cd Min: | 0.04459 | at alpha= | 20 | deg
Mach: | 0.1 |  |  | Cl=0 at alpha= | -1.7491 | deg
|  |  |  | @ Cl=0.1, Cd= | 0.004608
|  |  |  | @ Cl=0.4, Cd= | 0.0042132
|  |  |  | @ Cl=0.6, Cd= | 0.0056362
alpha (deg) | Cl | Cd | Cm | Cl/Cd
-20 | -1.6062 | 0.0289 | -0.0744 | -55.5779
-19.5 | -1.594 | 0.02646 | -0.0721 | -60.2419
-18.5 | -1.5595 | 0.02215 | -0.0676 | -70.4063
-18 | -1.5372 | 0.02045 | -0.0652 | -75.1687
-17.5 | -1.5153 | 0.01884 | -0.0624 | -80.4299
-17 | -1.4901 | 0.01748 | -0.0596 | -85.246
-16.5 | -1.4644 | 0.01625 | -0.0565 | -90.1169
-16 | -1.4331 | 0.01535 | -0.0538 | -93.3616
-15.5 | -1.4046 | 0.01439 | -0.0504 | -97.6095
-15 | -1.3767 | 0.01352 | -0.0466 | -101.8269
-14.5 | -1.3479 | 0.01281 | -0.0426 | -105.2225
-14 | -1.3216 | 0.01226 | -0.0376 | -107.7977
-13.5 | -1.2821 | 0.01172 | -0.035 | -109.3942
-13 | -1.2378 | 0.01122 | -0.0333 | -110.3209
-12.5 | -1.1913 | 0.01073 | -0.0319 | -111.0252
-12 | -1.1437 | 0.01026 | -0.0307 | -111.4717
-11 | -1.0437 | 0.00939 | -0.029 | -111.1502
-10.5 | -0.9924 | 0.00896 | -0.0284 | -110.7589
-10 | -0.9403 | 0.00855 | -0.0279 | -109.9766
-9.5 | -0.8872 | 0.00818 | -0.0277 | -108.4597
-9 | -0.8328 | 0.00786 | -0.0276 | -105.9542
-8.5 | -0.7777 | 0.00759 | -0.0276 | -102.4638
-8 | -0.722 | 0.00732 | -0.0278 | -98.6339
-7.5 | -0.6661 | 0.00704 | -0.028 | -94.6165
-7 | -0.6101 | 0.00678 | -0.0282 | -89.9853
-6.5 | -0.5532 | 0.00656 | -0.0286 | -84.3293
-6 | -0.496 | 0.00633 | -0.0291 | -78.357
-5.5 | -0.4386 | 0.00614 | -0.0296 | -71.4332
-5 | -0.3807 | 0.00597 | -0.0301 | -63.7688
-4.5 | -0.3227 | 0.00579 | -0.0308 | -55.734
-4 | -0.2642 | 0.00564 | -0.0315 | -46.844
-3.5 | -0.2057 | 0.00549 | -0.0322 | -37.4681
-3 | -0.147 | 0.00537 | -0.0329 | -27.3743
-2.5 | -0.0882 | 0.00524 | -0.0337 | -16.8321
-2 | -0.0293 | 0.00512 | -0.0346 | -5.7227
-1.5 | 0.0291 | 0.00499 | -0.0353 | 5.8317
-1 | 0.0867 | 0.0047 | -0.0359 | 18.4468
-0.5 | 0.1431 | 0.00431 | -0.0365 | 33.2019
0 | 0.1995 | 0.00389 | -0.0371 | 51.2853
0.5 | 0.2546 | 0.00361 | -0.0375 | 70.5263
1 | 0.3097 | 0.00394 | -0.0378 | 78.6041
1.5 | 0.367 | 0.00408 | -0.0384 | 89.951
2 | 0.424 | 0.00431 | -0.039 | 98.3759
2.5 | 0.48 | 0.00461 | -0.0395 | 104.1215
3 | 0.5327 | 0.00516 | -0.0394 | 103.2364
3.5 | 0.5869 | 0.00557 | -0.0395 | 105.368
4 | 0.6423 | 0.00585 | -0.0399 | 109.7949
4.5 | 0.6979 | 0.00612 | -0.0402 | 114.0359
5 | 0.7526 | 0.0064 | -0.0404 | 117.5938
5.5 | 0.8072 | 0.00668 | -0.0406 | 120.8383
6 | 0.8597 | 0.00704 | -0.0404 | 122.1165
6.5 | 0.9122 | 0.00738 | -0.0402 | 123.6043
7 | 0.9641 | 0.0077 | -0.0399 | 125.2078
7.5 | 1.0159 | 0.008 | -0.0396 | 126.9875
8 | 1.0663 | 0.00833 | -0.0391 | 128.0072
8.5 | 1.1163 | 0.00862 | -0.0384 | 129.5012
9 | 1.1635 | 0.00899 | -0.0373 | 129.4216
9.5 | 1.2091 | 0.00935 | -0.0359 | 129.3155
10 | 1.2476 | 0.00969 | -0.0331 | 128.7513
10.5 | 1.2736 | 0.01018 | -0.028 | 125.1081
11 | 1.3036 | 0.01078 | -0.0241 | 120.9276
11.5 | 1.3354 | 0.01143 | -0.0208 | 116.8329
12 | 1.3646 | 0.01228 | -0.0174 | 111.1238
12.5 | 1.3948 | 0.01317 | -0.0143 | 105.9074
13 | 1.4211 | 0.01431 | -0.011 | 99.3082
13.5 | 1.4497 | 0.01539 | -0.0081 | 94.1975
14 | 1.4747 | 0.01661 | -0.0049 | 88.7839
14.5 | 1.542 | 0.01809 | -0.0107 | 85.2405
15 | 1.5758 | 0.01954 | -0.0097 | 80.6448
15.5 | 1.6266 | 0.0212 | -0.0124 | 76.7264
16 | 1.6729 | 0.02321 | -0.0148 | 72.0767
16.5 | 1.6973 | 0.02535 | -0.0132 | 66.9546
17 | 1.7176 | 0.02781 | -0.0115 | 61.762
17.5 | 1.7431 | 0.02995 | -0.0102 | 58.2003
18 | 1.7635 | 0.03254 | -0.0088 | 54.1948
18.5 | 1.7849 | 0.03512 | -0.0077 | 50.8229
19 | 1.8035 | 0.03802 | -0.0066 | 47.4356
19.5 | 1.82 | 0.04111 | -0.0056 | 44.2715
20 | 1.8335 | 0.04459 | -0.0046 | 41.1191

## 149. Re 20M Mach 0.25 (1)
BIGFOIL.COM POLAR EXPORT
GA 40-216
GA 40-216 |  |  |  | Cl Max: | 1.377 | at alpha= | 12 | deg
JavaFoil+Calcfoil stall+Eppler ext transition |  |  |  | L/D Max: | 124.414 | at alpha= | 7.5 | deg
Re: | 20000000 |  |  | Cd Min: | 0.00475 | at alpha= | -1 | deg
Mach: | 0.25 |  |  | Cl=0 at alpha= | -1.6746 | deg
|  |  |  | @ Cl=0.1, Cd= | 0.0047611
|  |  |  | @ Cl=0.4, Cd= | 0.0053578
|  |  |  | @ Cl=0.6, Cd= | 0.0060769
alpha (deg) | Cl | Cd | Cm | Cl/Cd
-15.5 | -0.362 | 0.09762 | -0.001 | -3.71
-15 | -0.414 | 0.0909 | -0.002 | -4.557
-14.5 | -0.461 | 0.08624 | -0.002 | -5.346
-14 | -0.514 | 0.07027 | -0.003 | -7.311
-13.5 | -0.604 | 0.02913 | -0.005 | -20.745
-13 | -0.659 | 0.0204 | -0.006 | -32.292
-12.5 | -0.696 | 0.01779 | -0.007 | -39.14
-12 | -0.737 | 0.01361 | -0.009 | -54.166
-11.5 | -0.763 | 0.01174 | -0.01 | -65.008
-11 | -0.779 | 0.01073 | -0.011 | -72.575
-10.5 | -0.785 | 0.01007 | -0.012 | -77.892
-10 | -0.783 | 0.00954 | -0.013 | -82.063
-9.5 | -0.772 | 0.00899 | -0.014 | -85.851
-9 | -0.753 | 0.00859 | -0.015 | -87.672
-8.5 | -0.728 | 0.00791 | -0.016 | -92.06
-8 | -0.696 | 0.00757 | -0.017 | -91.961
-7.5 | -0.658 | 0.00738 | -0.019 | -89.222
-7 | -0.616 | 0.00704 | -0.02 | -87.516
-6.5 | -0.569 | 0.00712 | -0.021 | -79.936
-6 | -0.518 | 0.00684 | -0.022 | -75.801
-5.5 | -0.465 | 0.00653 | -0.023 | -71.192
-5 | -0.408 | 0.00622 | -0.024 | -65.624
-4.5 | -0.35 | 0.00622 | -0.025 | -56.281
-4 | -0.29 | 0.006 | -0.027 | -48.307
-3.5 | -0.229 | 0.00581 | -0.028 | -39.423
-3 | -0.167 | 0.00567 | -0.029 | -29.447
-2.5 | -0.104 | 0.00578 | -0.03 | -18.018
-2 | -0.041 | 0.00587 | -0.031 | -6.999
-1.5 | 0.022 | 0.00558 | -0.032 | 3.97
-1 | 0.086 | 0.00475 | -0.034 | 18.022
-0.5 | 0.149 | 0.0048 | -0.035 | 31.074
0 | 0.214 | 0.00485 | -0.036 | 44.164
0.5 | 0.278 | 0.00491 | -0.037 | 56.652
1 | 0.342 | 0.00495 | -0.038 | 69.095
1.5 | 0.406 | 0.0054 | -0.039 | 75.239
2 | 0.47 | 0.0054 | -0.041 | 87.021
2.5 | 0.534 | 0.00567 | -0.042 | 94.198
3 | 0.596 | 0.00605 | -0.043 | 98.577
3.5 | 0.66 | 0.00648 | -0.044 | 101.743
4 | 0.723 | 0.00668 | -0.045 | 108.124
4.5 | 0.785 | 0.00695 | -0.046 | 112.929
5 | 0.846 | 0.00725 | -0.047 | 116.774
5.5 | 0.907 | 0.00818 | -0.049 | 110.887
6 | 0.966 | 0.00819 | -0.05 | 117.961
6.5 | 1.024 | 0.00897 | -0.051 | 114.231
7 | 1.079 | 0.00932 | -0.052 | 115.813
7.5 | 1.132 | 0.0091 | -0.053 | 124.414
8 | 1.182 | 0.01018 | -0.054 | 116.098
8.5 | 1.228 | 0.01082 | -0.055 | 113.566
9 | 1.271 | 0.01081 | -0.057 | 117.616
9.5 | 1.292 | 0.01195 | -0.057 | 108.147
10 | 1.32 | 0.01266 | -0.058 | 104.243
10.5 | 1.342 | 0.01349 | -0.059 | 99.47
11 | 1.361 | 0.01418 | -0.06 | 95.938
11.5 | 1.372 | 0.01515 | -0.06 | 90.588
12 | 1.377 | 0.01606 | -0.061 | 85.739
12.5 | 1.375 | 0.0171 | -0.062 | 80.399
13 | 1.365 | 0.0183 | -0.063 | 74.578
13.5 | 1.348 | 0.01941 | -0.064 | 69.452
14 | 1.322 | 0.02105 | -0.065 | 62.819
14.5 | 1.289 | 0.02288 | -0.065 | 56.347
15 | 1.25 | 0.02457 | -0.066 | 50.875
15.5 | 1.201 | 0.0273 | -0.067 | 44.001
16 | 1.147 | 0.03029 | -0.067 | 37.871
16.5 | 1.087 | 0.03375 | -0.067 | 32.189
17 | 1.02 | 0.0382 | -0.068 | 26.711

## 150. Re 20M Mach 0.25 (2)
BIGFOIL.COM POLAR EXPORT
GA 40-216
GA 40-216 |  |  |  | Cl Max: | 1.589 | at alpha= | 14.5 | deg
XFOIL ncrit=9 |  |  |  | L/D Max: | 126.615 | at alpha= | 8.5 | deg
Re: | 20000000 |  |  | Cd Min: | 0.07437 | at alpha= | -20 | deg
Mach: | 0.25 |  |  | Cl=0 at alpha= | -1.7595 | deg
|  |  |  | @ Cl=0.1, Cd= | 0.0046531
|  |  |  | @ Cl=0.4, Cd= | 0.0041754
|  |  |  | @ Cl=0.6, Cd= | 0.0055969
alpha (deg) | Cl | Cd | Cm | Cl/Cd
-20 | -1.3005 | 0.07437 | -0.0767 | -17.4869
-19.5 | -1.3329 | 0.06309 | -0.0832 | -21.127
-19 | -1.3702 | 0.05242 | -0.0882 | -26.1389
-18.5 | -1.3928 | 0.0444 | -0.0904 | -31.3694
-18 | -1.4084 | 0.03784 | -0.0907 | -37.2199
-17.5 | -1.4235 | 0.03204 | -0.0894 | -44.4288
-17 | -1.4297 | 0.0275 | -0.0868 | -51.9891
-16.5 | -1.425 | 0.02403 | -0.0834 | -59.3009
-16 | -1.4058 | 0.02167 | -0.0799 | -64.8731
-15.5 | -1.3892 | 0.01934 | -0.0757 | -71.8304
-15 | -1.3709 | 0.01729 | -0.071 | -79.2886
-14.5 | -1.3436 | 0.01582 | -0.0666 | -84.9305
-14 | -1.3142 | 0.0146 | -0.062 | -90.0137
-13.5 | -1.2836 | 0.01356 | -0.0572 | -94.6608
-13 | -1.2534 | 0.0127 | -0.0519 | -98.6929
-12.5 | -1.2249 | 0.01204 | -0.0458 | -101.7359
-12 | -1.1812 | 0.01132 | -0.0424 | -104.3463
-11.5 | -1.1314 | 0.01078 | -0.04 | -104.9536
-11 | -1.0811 | 0.0102 | -0.0378 | -105.9902
-10.5 | -1.0281 | 0.00969 | -0.0361 | -106.0991
-10 | -0.9748 | 0.00917 | -0.0346 | -106.3032
-9.5 | -0.9199 | 0.00869 | -0.0334 | -105.8573
-9 | -0.8644 | 0.00824 | -0.0324 | -104.9029
-8.5 | -0.8072 | 0.00788 | -0.0317 | -102.4365
-8 | -0.7491 | 0.00755 | -0.0313 | -99.2185
-7.5 | -0.6904 | 0.00727 | -0.0311 | -94.9656
-7 | -0.6317 | 0.00699 | -0.031 | -90.372
-6.5 | -0.5727 | 0.0067 | -0.031 | -85.4776
-6 | -0.513 | 0.00647 | -0.0312 | -79.289
-5.5 | -0.4535 | 0.00624 | -0.0314 | -72.6763
-5 | -0.3934 | 0.00606 | -0.0318 | -64.9175
-4.5 | -0.333 | 0.00586 | -0.0323 | -56.8259
-4 | -0.2724 | 0.00569 | -0.0329 | -47.8735
-3.5 | -0.2118 | 0.00555 | -0.0335 | -38.1622
-3 | -0.1511 | 0.00541 | -0.0342 | -27.9298
-2.5 | -0.0901 | 0.00528 | -0.035 | -17.0644
-2 | -0.0291 | 0.00515 | -0.0358 | -5.6505
-1.5 | 0.0314 | 0.00502 | -0.0366 | 6.255
-1 | 0.0908 | 0.00472 | -0.0372 | 19.2373
-0.5 | 0.1486 | 0.0043 | -0.0377 | 34.5581
0 | 0.2068 | 0.00384 | -0.0383 | 53.8542
0.5 | 0.2645 | 0.00356 | -0.0388 | 74.2978
1 | 0.3212 | 0.00386 | -0.0391 | 83.2124
1.5 | 0.3798 | 0.00408 | -0.0396 | 93.0882
2.5 | 0.4962 | 0.00463 | -0.0406 | 107.1706
3.5 | 0.6057 | 0.00565 | -0.0404 | 107.2035
4 | 0.6624 | 0.00596 | -0.0405 | 111.1409
4.5 | 0.7195 | 0.00625 | -0.0407 | 115.12
5 | 0.7758 | 0.00654 | -0.0407 | 118.6239
5.5 | 0.8309 | 0.00689 | -0.0404 | 120.5951
6 | 0.8843 | 0.00727 | -0.0398 | 121.6369
6.5 | 0.9376 | 0.00763 | -0.0392 | 122.8834
7 | 0.9903 | 0.00797 | -0.0384 | 124.2535
7.5 | 1.0423 | 0.00831 | -0.0375 | 125.4272
8 | 1.0929 | 0.00865 | -0.0362 | 126.3468
8.5 | 1.1408 | 0.00901 | -0.0345 | 126.6149
9 | 1.1775 | 0.00941 | -0.0305 | 125.1328
9.5 | 1.2084 | 0.0099 | -0.0256 | 122.0606
10 | 1.241 | 0.01053 | -0.0214 | 117.8538
10.5 | 1.2739 | 0.01129 | -0.0176 | 112.8344
11 | 1.3077 | 0.01211 | -0.0141 | 107.9851
11.5 | 1.3385 | 0.01316 | -0.0104 | 101.7097
12 | 1.3699 | 0.01428 | -0.007 | 95.9314
12.5 | 1.3986 | 0.01561 | -0.0035 | 89.5964
13 | 1.4267 | 0.01703 | -0.0001 | 83.7757
13.5 | 1.454 | 0.0185 | 0.0032 | 78.5946
14 | 1.4922 | 0.01997 | 0.0044 | 74.7221
14.5 | 1.589 | 0.02217 | -0.0064 | 71.6734

## 151. Re 20M Mach 0.50 (1)
BIGFOIL.COM POLAR EXPORT
GA 40-216
GA 40-216 |  |  |  | Cl Max: | 1.232 | at alpha= | 20 | deg
JavaFoil+Calcfoil stall+Eppler ext transition |  |  |  | L/D Max: | 110.12 | at alpha= | 4.5 | deg
Re: | 20000000 |  |  | Cd Min: | 0.00484 | at alpha= | -0.5 | deg
Mach: | 0.5 |  |  | Cl=0 at alpha= | -1.6761 | deg
|  |  |  | @ Cl=0.1, Cd= | 0.0051514
|  |  |  | @ Cl=0.4, Cd= | 0.005329
|  |  |  | @ Cl=0.6, Cd= | 0.0063165
alpha (deg) | Cl | Cd | Cm | Cl/Cd
-20 | -1.028 | 0.19013 | 0.005 | -5.405
-19.5 | -1 | 0.17786 | 0.004 | -5.624
-19 | -0.974 | 0.16765 | 0.003 | -5.809
-18.5 | -0.951 | 0.14953 | 0.003 | -6.361
-18 | -0.922 | 0.14431 | 0.002 | -6.391
-17.5 | -0.895 | 0.13365 | 0.002 | -6.699
-17 | -0.865 | 0.13124 | 0.001 | -6.594
-16.5 | -0.835 | 0.13381 | 0 | -6.243
-16 | -0.808 | 0.12089 | 0 | -6.685
-15.5 | -0.779 | 0.11634 | -0.001 | -6.695
-15 | -0.751 | 0.114 | -0.002 | -6.59
-14.5 | -0.724 | 0.10231 | -0.002 | -7.074
-14 | -0.696 | 0.09404 | -0.003 | -7.404
-13.5 | -0.672 | 0.08914 | -0.004 | -7.539
-13 | -0.645 | 0.08179 | -0.004 | -7.89
-12.5 | -0.621 | 0.0736 | -0.005 | -8.442
-12 | -0.673 | 0.02365 | -0.009 | -28.47
-11.5 | -0.66 | 0.01658 | -0.011 | -39.804
-11 | -0.634 | 0.01386 | -0.012 | -45.756
-10.5 | -0.604 | 0.0126 | -0.013 | -47.902
-10 | -0.572 | 0.01155 | -0.014 | -49.538
-9.5 | -0.446 | 0.05546 | -0.009 | -8.049
-9 | -0.505 | 0.01078 | -0.017 | -46.867
-8.5 | -0.473 | 0.00981 | -0.018 | -48.215
-8 | -0.439 | 0.00955 | -0.019 | -46.019
-7.5 | -0.403 | 0.00946 | -0.021 | -42.61
-7 | -0.372 | 0.0087 | -0.022 | -42.738
-6.5 | -0.523 | 0.00793 | -0.023 | -65.94
-6 | -0.527 | 0.00789 | -0.025 | -66.754
-5.5 | -0.492 | 0.00712 | -0.026 | -69.153
-5 | -0.443 | 0.00722 | -0.027 | -61.267
-4.5 | -0.384 | 0.00654 | -0.028 | -58.751
-4 | -0.321 | 0.00644 | -0.03 | -49.815
-3.5 | -0.254 | 0.00636 | -0.031 | -39.981
-3 | -0.186 | 0.00612 | -0.032 | -30.37
-2.5 | -0.116 | 0.00591 | -0.034 | -19.641
-2 | -0.046 | 0.00597 | -0.035 | -7.686
-1.5 | 0.025 | 0.00587 | -0.036 | 4.222
-1 | 0.096 | 0.00517 | -0.037 | 18.52
-0.5 | 0.167 | 0.00484 | -0.039 | 34.447
0 | 0.24 | 0.00506 | -0.04 | 47.325
0.5 | 0.311 | 0.00514 | -0.041 | 60.517
1 | 0.383 | 0.00525 | -0.043 | 72.886
1.5 | 0.454 | 0.00558 | -0.044 | 81.406
2 | 0.526 | 0.0058 | -0.045 | 90.698
2.5 | 0.597 | 0.00629 | -0.047 | 95.016
3 | 0.666 | 0.0069 | -0.048 | 96.535
3.5 | 0.737 | 0.00726 | -0.049 | 101.516
4 | 0.806 | 0.00761 | -0.051 | 105.941
4.5 | 0.875 | 0.00794 | -0.052 | 110.12
5 | 0.942 | 0.00914 | -0.053 | 103.049
5.5 | 1.007 | 0.00916 | -0.054 | 109.947
6 | 1.056 | 0.01022 | -0.055 | 103.34
6.5 | 1.11 | 0.0108 | -0.056 | 102.85
7 | 1.156 | 0.01154 | -0.057 | 100.167
7.5 | 1.191 | 0.01276 | -0.058 | 93.367
8 | 1.212 | 0.01351 | -0.059 | 89.696
8.5 | 1.206 | 0.01458 | -0.06 | 82.682
9 | 1.138 | 0.0157 | -0.061 | 72.493
9.5 | 0.763 | 0.01753 | -0.062 | 43.527
10 | 0.792 | 0.02003 | -0.063 | 39.547
10.5 | 0.826 | 0.02028 | -0.064 | 40.716
11 | 0.729 | 0.07096 | -0.042 | 10.279
11.5 | 0.882 | 0.02477 | -0.066 | 35.607
12 | 0.904 | 0.02956 | -0.066 | 30.574
12.5 | 0.934 | 0.0317 | -0.067 | 29.475
13 | 0.944 | 0.04197 | -0.065 | 22.497
13.5 | 0.866 | 0.09852 | -0.043 | 8.793
14 | 0.893 | 0.11259 | -0.043 | 7.93
14.5 | 0.923 | 0.11605 | -0.045 | 7.954
15 | 0.954 | 0.11852 | -0.048 | 8.051
15.5 | 0.985 | 0.12175 | -0.05 | 8.088
16 | 1.015 | 0.1274 | -0.051 | 7.968
16.5 | 1.037 | 0.14561 | -0.05 | 7.123
17 | 1.062 | 0.16119 | -0.049 | 6.589
17.5 | 1.091 | 0.16894 | -0.051 | 6.46
18 | 1.121 | 0.17268 | -0.053 | 6.491
18.5 | 1.15 | 0.17472 | -0.054 | 6.58
19 | 1.181 | 0.17943 | -0.056 | 6.584
19.5 | 1.211 | 0.18947 | -0.058 | 6.389
20 | 1.232 | 0.21319 | -0.056 | 5.777

## 152. Re 20M Mach 0.50 (2)
BIGFOIL.COM POLAR EXPORT
GA 40-216
GA 40-216 |  |  |  | Cl Max: | 1.4005 | at alpha= | 12 | deg
XFOIL ncrit=9 |  |  |  | L/D Max: | 123.168 | at alpha= | 2.5 | deg
Re: | 20000000 |  |  | Cd Min: | 0.10644 | at alpha= | 16 | deg
Mach: | 0.5 |  |  | Cl=0 at alpha= | -99 | deg
|  |  |  | @ Cl=0.1, Cd= | 0.00377
|  |  |  | @ Cl=0.4, Cd= | 0.0036786
|  |  |  | @ Cl=0.6, Cd= | 0.0049278
alpha (deg) | Cl | Cd | Cm | Cl/Cd
0 | 0.2402 | 0.00377 | -0.0438 | 63.7135
0.5 | 0.3074 | 0.00347 | -0.0445 | 88.5879
1 | 0.3767 | 0.00349 | -0.0454 | 107.937
1.5 | 0.4397 | 0.004 | -0.0453 | 109.925
2 | 0.5073 | 0.00422 | -0.0459 | 120.2133
2.5 | 0.5715 | 0.00464 | -0.0458 | 123.1681
3 | 0.6319 | 0.00525 | -0.045 | 120.3619
3.5 | 0.6861 | 0.00602 | -0.0431 | 113.9701
4 | 0.7459 | 0.00649 | -0.0418 | 114.9307
4.5 | 0.806 | 0.00689 | -0.0404 | 116.9811
5 | 0.8635 | 0.00732 | -0.0384 | 117.9645
5.5 | 0.912 | 0.00789 | -0.0346 | 115.5894
6 | 0.9406 | 0.00848 | -0.027 | 110.9198
6.5 | 0.9759 | 0.00924 | -0.0212 | 105.6169
7 | 1.0168 | 0.01009 | -0.0165 | 100.773
7.5 | 1.0584 | 0.01108 | -0.012 | 95.5235
8 | 1.1008 | 0.01217 | -0.0078 | 90.4519
8.5 | 1.1432 | 0.0134 | -0.0036 | 85.3134
9 | 1.185 | 0.01477 | 0.0007 | 80.2302
9.5 | 1.2268 | 0.01624 | 0.005 | 75.5419
10 | 1.2657 | 0.01791 | 0.0095 | 70.67
10.5 | 1.3056 | 0.01968 | 0.014 | 66.3415
11 | 1.344 | 0.02165 | 0.0186 | 62.0785
11.5 | 1.3797 | 0.02396 | 0.0234 | 57.5835
12 | 1.4005 | 0.02723 | 0.029 | 51.4322
12.5 | 1.3834 | 0.03286 | 0.0355 | 42.0998
13 | 1.3612 | 0.0393 | 0.0402 | 34.6361
13.5 | 1.3312 | 0.0474 | 0.0421 | 28.0844
14 | 1.3091 | 0.06063 | 0.0333 | 21.5916
14.5 | 1.2865 | 0.0746 | 0.0234 | 17.2453
15 | 1.2417 | 0.08356 | 0.0253 | 14.86
15.5 | 1.2117 | 0.09706 | 0.0172 | 12.484
16 | 1.1704 | 0.10644 | 0.0174 | 10.9959