## index
index | Re | Mach | Datasource
1 | 50000 | 0 | JavaFoil+Calcfoil stall+Eppler ext transition
2 | 50000 | 0 | XFOIL ncrit=9
3 | 50000 | 0.1 | JavaFoil+Calcfoil stall+Eppler ext transition
4 | 50000 | 0.1 | XFOIL ncrit=9
5 | 50000 | 0.25 | JavaFoil+Calcfoil stall+Eppler ext transition
6 | 50000 | 0.25 | XFOIL ncrit=9
7 | 50000 | 0.5 | JavaFoil+Calcfoil stall+Eppler ext transition
8 | 50000 | 0.5 | XFOIL ncrit=9
9 | 100000 | 0 | JavaFoil+Calcfoil stall+Eppler ext transition
10 | 100000 | 0 | XFOIL ncrit=9
11 | 100000 | 0.1 | JavaFoil+Calcfoil stall+Eppler ext transition
12 | 100000 | 0.1 | XFOIL ncrit=9
13 | 100000 | 0.25 | JavaFoil+Calcfoil stall+Eppler ext transition
14 | 100000 | 0.25 | XFOIL ncrit=9
15 | 100000 | 0.5 | JavaFoil+Calcfoil stall+Eppler ext transition
16 | 100000 | 0.5 | XFOIL ncrit=9
17 | 250000 | 0 | JavaFoil+Calcfoil stall+Eppler ext transition
18 | 250000 | 0 | XFOIL ncrit=9
19 | 250000 | 0.1 | JavaFoil+Calcfoil stall+Eppler ext transition
20 | 250000 | 0.1 | XFOIL ncrit=9
21 | 250000 | 0.25 | JavaFoil+Calcfoil stall+Eppler ext transition
22 | 250000 | 0.25 | XFOIL ncrit=9
23 | 250000 | 0.5 | JavaFoil+Calcfoil stall+Eppler ext transition
24 | 250000 | 0.5 | XFOIL ncrit=9
25 | 500000 | 0 | JavaFoil+Calcfoil stall+Eppler ext transition
26 | 500000 | 0 | XFOIL ncrit=9
27 | 500000 | 0.1 | JavaFoil+Calcfoil stall+Eppler ext transition
28 | 500000 | 0.1 | XFOIL ncrit=9
29 | 500000 | 0.25 | JavaFoil+Calcfoil stall+Eppler ext transition
30 | 500000 | 0.25 | XFOIL ncrit=9
31 | 500000 | 0.5 | JavaFoil+Calcfoil stall+Eppler ext transition
32 | 500000 | 0.5 | XFOIL ncrit=9
33 | 750000 | 0 | JavaFoil+Calcfoil stall+Eppler ext transition
34 | 750000 | 0 | XFOIL ncrit=9
35 | 750000 | 0.1 | JavaFoil+Calcfoil stall+Eppler ext transition
36 | 750000 | 0.1 | XFOIL ncrit=9
37 | 750000 | 0.25 | JavaFoil+Calcfoil stall+Eppler ext transition
38 | 750000 | 0.25 | XFOIL ncrit=9
39 | 750000 | 0.5 | JavaFoil+Calcfoil stall+Eppler ext transition
40 | 750000 | 0.5 | XFOIL ncrit=9
41 | 1000000 | 0 | JavaFoil+Calcfoil stall+Eppler ext transition
42 | 1000000 | 0 | XFOIL ncrit=9
43 | 1000000 | 0.1 | JavaFoil+Calcfoil stall+Eppler ext transition
44 | 1000000 | 0.1 | XFOIL ncrit=9
45 | 1000000 | 0.25 | JavaFoil+Calcfoil stall+Eppler ext transition
46 | 1000000 | 0.25 | XFOIL ncrit=9
47 | 1000000 | 0.5 | JavaFoil+Calcfoil stall+Eppler ext transition
48 | 1000000 | 0.5 | XFOIL ncrit=9
49 | 2000000 | 0 | JavaFoil+Calcfoil stall+Eppler ext transition
50 | 2000000 | 0 | XFOIL ncrit=9
51 | 2000000 | 0.1 | JavaFoil+Calcfoil stall+Eppler ext transition
52 | 2000000 | 0.1 | XFOIL ncrit=9
53 | 2000000 | 0.25 | JavaFoil+Calcfoil stall+Eppler ext transition
54 | 2000000 | 0.25 | XFOIL ncrit=9
55 | 2000000 | 0.5 | JavaFoil+Calcfoil stall+Eppler ext transition
56 | 2000000 | 0.5 | XFOIL ncrit=9
57 | 3000000 | 0 | JavaFoil+Calcfoil stall+Eppler ext transition
58 | 3000000 | 0 | XFOIL ncrit=9
59 | 3000000 | 0.1 | JavaFoil+Calcfoil stall+Eppler ext transition
60 | 3000000 | 0.1 | XFOIL ncrit=9
61 | 3000000 | 0.25 | JavaFoil+Calcfoil stall+Eppler ext transition
62 | 3000000 | 0.25 | XFOIL ncrit=9
63 | 3000000 | 0.5 | JavaFoil+Calcfoil stall+Eppler ext transition
64 | 3000000 | 0.5 | XFOIL ncrit=9
65 | 4000000 | 0 | JavaFoil+Calcfoil stall+Eppler ext transition
66 | 4000000 | 0 | XFOIL ncrit=9
67 | 4000000 | 0.1 | JavaFoil+Calcfoil stall+Eppler ext transition
68 | 4000000 | 0.1 | XFOIL ncrit=9
69 | 4000000 | 0.25 | JavaFoil+Calcfoil stall+Eppler ext transition
70 | 4000000 | 0.25 | XFOIL ncrit=9
71 | 4000000 | 0.5 | JavaFoil+Calcfoil stall+Eppler ext transition
72 | 4000000 | 0.5 | XFOIL ncrit=9
73 | 5000000 | 0 | JavaFoil+Calcfoil stall+Eppler ext transition
74 | 5000000 | 0 | XFOIL ncrit=9
75 | 5000000 | 0.1 | JavaFoil+Calcfoil stall+Eppler ext transition
76 | 5000000 | 0.1 | XFOIL ncrit=9
77 | 5000000 | 0.25 | JavaFoil+Calcfoil stall+Eppler ext transition
78 | 5000000 | 0.25 | XFOIL ncrit=9
79 | 5000000 | 0.5 | JavaFoil+Calcfoil stall+Eppler ext transition
80 | 5000000 | 0.5 | XFOIL ncrit=9
81 | 6000000 | 0 | JavaFoil+Calcfoil stall+Eppler ext transition
82 | 6000000 | 0 | XFOIL ncrit=9
83 | 6000000 | 0.1 | JavaFoil+Calcfoil stall+Eppler ext transition
84 | 6000000 | 0.1 | XFOIL ncrit=9
85 | 6000000 | 0.25 | JavaFoil+Calcfoil stall+Eppler ext transition
86 | 6000000 | 0.25 | XFOIL ncrit=9
87 | 6000000 | 0.5 | JavaFoil+Calcfoil stall+Eppler ext transition
88 | 6000000 | 0.5 | XFOIL ncrit=9
89 | 7000000 | 0 | JavaFoil+Calcfoil stall+Eppler ext transition
90 | 7000000 | 0 | XFOIL ncrit=9
91 | 7000000 | 0.1 | JavaFoil+Calcfoil stall+Eppler ext transition
92 | 7000000 | 0.1 | XFOIL ncrit=9
93 | 7000000 | 0.25 | JavaFoil+Calcfoil stall+Eppler ext transition
94 | 7000000 | 0.25 | XFOIL ncrit=9
95 | 7000000 | 0.5 | JavaFoil+Calcfoil stall+Eppler ext transition
96 | 7000000 | 0.5 | XFOIL ncrit=9
97 | 8000000 | 0 | JavaFoil+Calcfoil stall+Eppler ext transition
98 | 8000000 | 0 | XFOIL ncrit=9
99 | 8000000 | 0.1 | JavaFoil+Calcfoil stall+Eppler ext transition
100 | 8000000 | 0.1 | XFOIL ncrit=9
101 | 8000000 | 0.25 | JavaFoil+Calcfoil stall+Eppler ext transition
102 | 8000000 | 0.25 | XFOIL ncrit=9
103 | 8000000 | 0.5 | JavaFoil+Calcfoil stall+Eppler ext transition
104 | 8000000 | 0.5 | XFOIL ncrit=9
105 | 10000000 | 0 | JavaFoil+Calcfoil stall+Eppler ext transition
106 | 10000000 | 0 | XFOIL ncrit=9
107 | 10000000 | 0.1 | JavaFoil+Calcfoil stall+Eppler ext transition
108 | 10000000 | 0.1 | XFOIL ncrit=9
109 | 10000000 | 0.25 | JavaFoil+Calcfoil stall+Eppler ext transition
110 | 10000000 | 0.25 | XFOIL ncrit=9
111 | 10000000 | 0.5 | JavaFoil+Calcfoil stall+Eppler ext transition
112 | 10000000 | 0.5 | XFOIL ncrit=9
113 | 12000000 | 0 | JavaFoil+Calcfoil stall+Eppler ext transition
114 | 12000000 | 0 | XFOIL ncrit=9
115 | 12000000 | 0.1 | JavaFoil+Calcfoil stall+Eppler ext transition
116 | 12000000 | 0.1 | XFOIL ncrit=9
117 | 12000000 | 0.25 | JavaFoil+Calcfoil stall+Eppler ext transition
118 | 12000000 | 0.25 | XFOIL ncrit=9
119 | 12000000 | 0.5 | JavaFoil+Calcfoil stall+Eppler ext transition
120 | 12000000 | 0.5 | XFOIL ncrit=9
121 | 14000000 | 0 | JavaFoil+Calcfoil stall+Eppler ext transition
122 | 14000000 | 0 | XFOIL ncrit=9
123 | 14000000 | 0.1 | JavaFoil+Calcfoil stall+Eppler ext transition
124 | 14000000 | 0.1 | XFOIL ncrit=9
125 | 14000000 | 0.25 | JavaFoil+Calcfoil stall+Eppler ext transition
126 | 14000000 | 0.25 | XFOIL ncrit=9
127 | 14000000 | 0.5 | JavaFoil+Calcfoil stall+Eppler ext transition
128 | 14000000 | 0.5 | XFOIL ncrit=9
129 | 16000000 | 0 | JavaFoil+Calcfoil stall+Eppler ext transition
130 | 16000000 | 0 | XFOIL ncrit=9
131 | 16000000 | 0.1 | JavaFoil+Calcfoil stall+Eppler ext transition
132 | 16000000 | 0.1 | XFOIL ncrit=9
133 | 16000000 | 0.25 | JavaFoil+Calcfoil stall+Eppler ext transition
134 | 16000000 | 0.25 | XFOIL ncrit=9
135 | 16000000 | 0.5 | JavaFoil+Calcfoil stall+Eppler ext transition
136 | 16000000 | 0.5 | XFOIL ncrit=9
137 | 18000000 | 0 | JavaFoil+Calcfoil stall+Eppler ext transition
138 | 18000000 | 0 | XFOIL ncrit=9
139 | 18000000 | 0.1 | JavaFoil+Calcfoil stall+Eppler ext transition
140 | 18000000 | 0.1 | XFOIL ncrit=9
141 | 18000000 | 0.25 | JavaFoil+Calcfoil stall+Eppler ext transition
142 | 18000000 | 0.25 | XFOIL ncrit=9
143 | 18000000 | 0.5 | JavaFoil+Calcfoil stall+Eppler ext transition
144 | 18000000 | 0.5 | XFOIL ncrit=9
145 | 20000000 | 0 | JavaFoil+Calcfoil stall+Eppler ext transition
146 | 20000000 | 0 | XFOIL ncrit=9
147 | 20000000 | 0.1 | JavaFoil+Calcfoil stall+Eppler ext transition
148 | 20000000 | 0.1 | XFOIL ncrit=9
149 | 20000000 | 0.25 | JavaFoil+Calcfoil stall+Eppler ext transition
150 | 20000000 | 0.25 | XFOIL ncrit=9
151 | 20000000 | 0.5 | JavaFoil+Calcfoil stall+Eppler ext transition
152 | 20000000 | 0.5 | XFOIL ncrit=9

## 1. Re 50k Mach 0.00 (1)
BIGFOIL.COM POLAR EXPORT
TsAGI B 14.0% thick
TsAGI B 14.0% thick |  |  |  | Cl Max: | 1.146 | at alpha= | 10.5 | deg
JavaFoil+Calcfoil stall+Eppler ext transition |  |  |  | L/D Max: | 29.125 | at alpha= | 7.5 | deg
Re: | 50000 |  |  | Cd Min: | 0.0179 | at alpha= | -1.5 | deg
Mach: | 0 |  |  | Cl=0 at alpha= | -0.60833 | deg
|  |  |  | @ Cl=0.1, Cd= | 0.018379
|  |  |  | @ Cl=0.4, Cd= | 0.020609
|  |  |  | @ Cl=0.6, Cd= | 0.023396
alpha (deg) | Cl | Cd | Cm | Cl/Cd
-17 | -0.667 | 0.27542 | 0.008 | -2.42
-16.5 | -0.687 | 0.26181 | 0.008 | -2.622
-16 | -0.706 | 0.24365 | 0.008 | -2.896
-15.5 | -0.724 | 0.22629 | 0.008 | -3.198
-15 | -0.74 | 0.20569 | 0.008 | -3.599
-14.5 | -0.755 | 0.18996 | 0.008 | -3.974
-14 | -0.768 | 0.17618 | 0.008 | -4.357
-13.5 | -0.778 | 0.16599 | 0.008 | -4.686
-13 | -0.785 | 0.15036 | 0.008 | -5.222
-12.5 | -0.789 | 0.13907 | 0.008 | -5.677
-12 | -0.79 | 0.12903 | 0.008 | -6.125
-11.5 | -0.788 | 0.11941 | 0.008 | -6.596
-11 | -0.781 | 0.1105 | 0.008 | -7.068
-10.5 | -0.77 | 0.10195 | 0.008 | -7.557
-10 | -0.754 | 0.09392 | 0.008 | -8.034
-9.5 | -0.735 | 0.08714 | 0.007 | -8.431
-9 | -0.711 | 0.07986 | 0.007 | -8.908
-8.5 | -0.685 | 0.07423 | 0.007 | -9.224
-8 | -0.655 | 0.0689 | 0.007 | -9.503
-7.5 | -0.622 | 0.06415 | 0.007 | -9.694
-7 | -0.586 | 0.05968 | 0.007 | -9.818
-6.5 | -0.547 | 0.05547 | 0.007 | -9.868
-6 | -0.507 | 0.05191 | 0.007 | -9.767
-5.5 | -0.465 | 0.04872 | 0.007 | -9.546
-5 | -0.422 | 0.04615 | 0.007 | -9.14
-4.5 | -0.379 | 0.04261 | 0.008 | -8.898
-4 | -0.407 | 0.02083 | 0.013 | -19.543
-3.5 | -0.349 | 0.01856 | 0.012 | -18.781
-3 | -0.289 | 0.01909 | 0.011 | -15.156
-2.5 | -0.229 | 0.01882 | 0.01 | -12.191
-2 | -0.167 | 0.01793 | 0.01 | -9.331
-1.5 | -0.107 | 0.0179 | 0.009 | -5.998
-1 | -0.047 | 0.01792 | 0.008 | -2.637
-0.5 | 0.013 | 0.01798 | 0.007 | 0.726
0 | 0.073 | 0.01826 | 0.006 | 3.984
0.5 | 0.132 | 0.01852 | 0.006 | 7.127
1 | 0.191 | 0.01884 | 0.005 | 10.122
1.5 | 0.249 | 0.01923 | 0.004 | 12.939
2 | 0.306 | 0.01968 | 0.003 | 15.565
2.5 | 0.363 | 0.02022 | 0.002 | 17.979
3 | 0.42 | 0.02082 | 0.002 | 20.173
3.5 | 0.476 | 0.02151 | 0.001 | 22.129
4 | 0.532 | 0.02229 | 0 | 23.853
4.5 | 0.587 | 0.02316 | -0.001 | 25.321
5 | 0.641 | 0.02414 | -0.001 | 26.554
5.5 | 0.695 | 0.02523 | -0.002 | 27.547
6 | 0.748 | 0.02645 | -0.003 | 28.298
6.5 | 0.801 | 0.02779 | -0.004 | 28.822
7 | 0.852 | 0.02929 | -0.005 | 29.085
7.5 | 0.901 | 0.03094 | -0.005 | 29.125
8 | 0.948 | 0.03275 | -0.006 | 28.948
8.5 | 0.993 | 0.03474 | -0.007 | 28.576
9 | 1.035 | 0.03691 | -0.008 | 28.035
9.5 | 1.073 | 0.03922 | -0.008 | 27.363
10 | 1.121 | 0.04057 | -0.009 | 27.619
10.5 | 1.146 | 0.04353 | -0.01 | 26.332
11 | 1.022 | 0.08276 | -0.005 | 12.344
11.5 | 1.039 | 0.08878 | -0.005 | 11.706
12 | 1.053 | 0.09507 | -0.005 | 11.077
12.5 | 1.063 | 0.10202 | -0.005 | 10.415
13 | 1.067 | 0.10978 | -0.005 | 9.719
13.5 | 1.067 | 0.11745 | -0.005 | 9.083
14 | 1.062 | 0.12672 | -0.005 | 8.381
14.5 | 1.053 | 0.13715 | -0.005 | 7.676
15 | 1.039 | 0.14593 | -0.005 | 7.122
15.5 | 1.022 | 0.16007 | -0.005 | 6.386

## 2. Re 50k Mach 0.00 (2)
BIGFOIL.COM POLAR EXPORT
TsAGI B 14.0% thick
TsAGI B 14.0% thick |  |  |  | Cl Max: | 0.5412 | at alpha= | 8.5 | deg
XFOIL ncrit=9 |  |  |  | L/D Max: | 11.6886 | at alpha= | 1.5 | deg
Re: | 50000 |  |  | Cd Min: | 0.12386 | at alpha= | -11 | deg
Mach: | 0 |  |  | Cl=0 at alpha= | -2.4411 | deg
|  |  |  | @ Cl=0.1, Cd= | 0.032745
|  |  |  | @ Cl=0.4, Cd= | 0.035213
|  |  |  | @ Cl=0.6, Cd= | 0.08861
alpha (deg) | Cl | Cd | Cm | Cl/Cd
-11 | -0.3953 | 0.12386 | -0.0211 | -3.1915
-10.5 | -0.3777 | 0.11598 | -0.0206 | -3.2566
-10 | -0.3693 | 0.1099 | -0.0196 | -3.3603
-9.5 | -0.3586 | 0.10352 | -0.018 | -3.4641
-9 | -0.348 | 0.09707 | -0.0164 | -3.585
-8 | -0.5836 | 0.07053 | -0.0277 | -8.2745
-7.5 | -0.6382 | 0.06425 | -0.0174 | -9.9331
-7 | -0.6686 | 0.05937 | -0.0078 | -11.2616
-6.5 | -0.6963 | 0.0544 | 0.0019 | -12.7996
-6 | -0.7098 | 0.04941 | 0.0106 | -14.3655
-5.5 | -0.7067 | 0.04492 | 0.0178 | -15.7324
-5 | -0.6962 | 0.04136 | 0.0245 | -16.8327
-4.5 | -0.6719 | 0.03808 | 0.0288 | -17.6444
-4 | -0.6439 | 0.03548 | 0.0326 | -18.1483
-3.5 | -0.5566 | 0.03311 | 0.0256 | -16.8106
-3 | -0.1041 | 0.03258 | -0.0372 | -3.1952
-2.5 | -0.0094 | 0.03253 | -0.0489 | -0.28896
-2 | 0.0704 | 0.03267 | -0.0568 | 2.1549
-1.5 | 0.1532 | 0.03288 | -0.0645 | 4.6594
-1 | 0.2199 | 0.0333 | -0.0688 | 6.6036
-0.5 | 0.2885 | 0.03381 | -0.0729 | 8.533
0 | 0.3377 | 0.03473 | -0.0736 | 9.7236
0.5 | 0.4061 | 0.03526 | -0.0767 | 11.5173
1 | 0.4068 | 0.03747 | -0.0695 | 10.8567
1.5 | 0.452 | 0.03867 | -0.0687 | 11.6886
2 | 0.4597 | 0.04099 | -0.0626 | 11.2149
2.5 | 0.4528 | 0.0437 | -0.0547 | 10.3616
3 | 0.4708 | 0.04592 | -0.0502 | 10.2526
3.5 | 0.5005 | 0.04799 | -0.0472 | 10.4293
4 | 0.4942 | 0.05117 | -0.0402 | 9.658
4.5 | 0.4842 | 0.05467 | -0.0333 | 8.8568
5 | 0.4847 | 0.05809 | -0.0282 | 8.3439
5.5 | 0.4898 | 0.0616 | -0.0239 | 7.9513
6 | 0.4971 | 0.06529 | -0.0203 | 7.6137
6.5 | 0.5062 | 0.06917 | -0.0173 | 7.3182
7 | 0.5171 | 0.07327 | -0.0147 | 7.0575
7.5 | 0.531 | 0.07756 | -0.0127 | 6.8463
8 | 0.5082 | 0.08427 | -0.0108 | 6.0306
8.5 | 0.5412 | 0.08861 | -0.01 | 6.1077

## 3. Re 50k Mach 0.10 (1)
BIGFOIL.COM POLAR EXPORT
TsAGI B 14.0% thick
TsAGI B 14.0% thick |  |  |  | Cl Max: | 1.147 | at alpha= | 10.5 | deg
JavaFoil+Calcfoil stall+Eppler ext transition |  |  |  | L/D Max: | 28.974 | at alpha= | 7.5 | deg
Re: | 50000 |  |  | Cd Min: | 0.01794 | at alpha= | -1.5 | deg
Mach: | 0.1 |  |  | Cl=0 at alpha= | -0.60833 | deg
|  |  |  | @ Cl=0.1, Cd= | 0.018437
|  |  |  | @ Cl=0.4, Cd= | 0.020691
|  |  |  | @ Cl=0.6, Cd= | 0.023508
alpha (deg) | Cl | Cd | Cm | Cl/Cd
-17 | -0.62 | 0.30079 | 0.008 | -2.061
-16.5 | -0.643 | 0.28035 | 0.008 | -2.294
-16 | -0.666 | 0.25448 | 0.008 | -2.616
-15.5 | -0.687 | 0.23355 | 0.008 | -2.942
-15 | -0.707 | 0.21849 | 0.008 | -3.238
-14.5 | -0.726 | 0.19843 | 0.008 | -3.658
-14 | -0.742 | 0.18511 | 0.008 | -4.009
-13.5 | -0.756 | 0.16968 | 0.008 | -4.454
-13 | -0.767 | 0.15536 | 0.008 | -4.934
-12.5 | -0.774 | 0.1443 | 0.008 | -5.364
-12 | -0.778 | 0.13254 | 0.008 | -5.869
-11.5 | -0.778 | 0.12144 | 0.008 | -6.405
-11 | -0.774 | 0.11198 | 0.008 | -6.909
-10.5 | -0.765 | 0.1028 | 0.008 | -7.444
-10 | -0.751 | 0.09499 | 0.008 | -7.906
-9.5 | -0.733 | 0.08788 | 0.007 | -8.338
-9 | -0.711 | 0.08128 | 0.007 | -8.742
-8.5 | -0.685 | 0.07487 | 0.007 | -9.146
-8 | -0.656 | 0.06951 | 0.007 | -9.432
-7.5 | -0.623 | 0.06461 | 0.007 | -9.646
-7 | -0.588 | 0.06007 | 0.007 | -9.781
-6.5 | -0.549 | 0.05575 | 0.007 | -9.851
-6 | -0.509 | 0.05211 | 0.007 | -9.767
-5.5 | -0.467 | 0.04892 | 0.007 | -9.545
-5 | -0.424 | 0.04631 | 0.007 | -9.149
-4.5 | -0.38 | 0.04295 | 0.008 | -8.857
-4 | -0.409 | 0.02089 | 0.013 | -19.573
-3.5 | -0.35 | 0.0186 | 0.012 | -18.831
-3 | -0.291 | 0.01916 | 0.011 | -15.172
-2.5 | -0.231 | 0.01888 | 0.01 | -12.215
-2 | -0.168 | 0.01797 | 0.01 | -9.353
-1.5 | -0.108 | 0.01794 | 0.009 | -6.014
-1 | -0.047 | 0.01796 | 0.008 | -2.644
-0.5 | 0.013 | 0.01802 | 0.007 | 0.728
0 | 0.073 | 0.01832 | 0.006 | 3.987
0.5 | 0.133 | 0.01858 | 0.006 | 7.132
1 | 0.191 | 0.01891 | 0.005 | 10.126
1.5 | 0.25 | 0.01931 | 0.004 | 12.938
2 | 0.308 | 0.01977 | 0.003 | 15.559
2.5 | 0.365 | 0.02031 | 0.003 | 17.967
3 | 0.422 | 0.02093 | 0.002 | 20.15
3.5 | 0.478 | 0.02163 | 0.001 | 22.104
4 | 0.534 | 0.02242 | 0 | 23.807
4.5 | 0.589 | 0.02331 | -0.001 | 25.271
5 | 0.644 | 0.0243 | -0.001 | 26.489
5.5 | 0.698 | 0.02541 | -0.002 | 27.468
6 | 0.752 | 0.02664 | -0.003 | 28.208
6.5 | 0.804 | 0.02802 | -0.004 | 28.705
7 | 0.855 | 0.02953 | -0.005 | 28.958
7.5 | 0.905 | 0.03122 | -0.005 | 28.974
8 | 0.952 | 0.03307 | -0.006 | 28.784
8.5 | 0.996 | 0.03509 | -0.007 | 28.39
9 | 1.038 | 0.0373 | -0.008 | 27.829
9.5 | 1.076 | 0.03966 | -0.008 | 27.136
10 | 1.123 | 0.04111 | -0.009 | 27.313
10.5 | 1.147 | 0.04416 | -0.01 | 25.982
11 | 1.022 | 0.08333 | -0.005 | 12.27
11.5 | 1.039 | 0.08933 | -0.005 | 11.631
12 | 1.051 | 0.09605 | -0.005 | 10.945
12.5 | 1.059 | 0.1031 | -0.004 | 10.267
13 | 1.061 | 0.11165 | -0.005 | 9.501
13.5 | 1.058 | 0.11905 | -0.005 | 8.886
14 | 1.05 | 0.12925 | -0.005 | 8.122
14.5 | 1.037 | 0.13988 | -0.005 | 7.413
15 | 1.02 | 0.15051 | -0.005 | 6.775
15.5 | 0.999 | 0.16256 | -0.005 | 6.143

## 4. Re 50k Mach 0.10 (2)
BIGFOIL.COM POLAR EXPORT
TsAGI B 14.0% thick
TsAGI B 14.0% thick |  |  |  | Cl Max: | 0.5387 | at alpha= | 8.5 | deg
XFOIL ncrit=9 |  |  |  | L/D Max: | 11.9767 | at alpha= | 1.5 | deg
Re: | 50000 |  |  | Cd Min: | 0.12454 | at alpha= | -11 | deg
Mach: | 0.1 |  |  | Cl=0 at alpha= | -2.4936 | deg
|  |  |  | @ Cl=0.1, Cd= | 0.03287
|  |  |  | @ Cl=0.4, Cd= | 0.037106
|  |  |  | @ Cl=0.6, Cd= | 0.08926
alpha (deg) | Cl | Cd | Cm | Cl/Cd
-11 | -0.3959 | 0.12454 | -0.0213 | -3.1789
-10.5 | -0.3727 | 0.11619 | -0.0206 | -3.2077
-10 | -0.3691 | 0.11047 | -0.0198 | -3.3412
-9.5 | -0.3576 | 0.10402 | -0.0182 | -3.4378
-9 | -0.3453 | 0.09744 | -0.0166 | -3.5437
-8 | -0.5742 | 0.07096 | -0.029 | -8.0919
-7.5 | -0.6326 | 0.06489 | -0.0186 | -9.7488
-7 | -0.664 | 0.06014 | -0.0089 | -11.0409
-6.5 | -0.6928 | 0.05527 | 0.0008 | -12.5348
-6 | -0.7084 | 0.05024 | 0.0096 | -14.1003
-5.5 | -0.7078 | 0.04562 | 0.017 | -15.5151
-5 | -0.6984 | 0.04198 | 0.0238 | -16.6365
-4.5 | -0.6753 | 0.03857 | 0.0284 | -17.5084
-4 | -0.6478 | 0.0359 | 0.0323 | -18.0446
-3.5 | -0.5579 | 0.0334 | 0.025 | -16.7036
-3 | -0.0965 | 0.03278 | -0.039 | -2.9439
-2.5 | -0.001 | 0.03267 | -0.0507 | -0.030609
-2 | 0.0771 | 0.03278 | -0.0582 | 2.352
-1.5 | 0.1511 | 0.03307 | -0.0643 | 4.5691
-1 | 0.2292 | 0.03335 | -0.0705 | 6.8726
-0.5 | 0.2812 | 0.03414 | -0.0719 | 8.2367
0 | 0.3464 | 0.03477 | -0.075 | 9.9626
0.5 | 0.3804 | 0.03611 | -0.0729 | 10.5345
1 | 0.4103 | 0.03763 | -0.07 | 10.9035
1.5 | 0.4629 | 0.03865 | -0.0701 | 11.9767
2 | 0.4443 | 0.04164 | -0.0605 | 10.67
2.5 | 0.4538 | 0.04395 | -0.0547 | 10.3254
3 | 0.4825 | 0.04594 | -0.0516 | 10.5028
3.5 | 0.4954 | 0.04846 | -0.0465 | 10.2229
4 | 0.4742 | 0.05203 | -0.0378 | 9.114
4.5 | 0.4727 | 0.05532 | -0.0321 | 8.5448
5 | 0.4767 | 0.05867 | -0.0273 | 8.1251
5.5 | 0.4835 | 0.06216 | -0.0233 | 7.7783
6 | 0.4913 | 0.06585 | -0.0198 | 7.4609
6.5 | 0.5004 | 0.06976 | -0.0168 | 7.1732
7 | 0.5111 | 0.0739 | -0.0143 | 6.9161
7.5 | 0.525 | 0.07823 | -0.0123 | 6.711
8 | 0.5055 | 0.08485 | -0.0106 | 5.9576
8.5 | 0.5387 | 0.08926 | -0.0099 | 6.0352

## 5. Re 50k Mach 0.25 (1)
BIGFOIL.COM POLAR EXPORT
TsAGI B 14.0% thick
TsAGI B 14.0% thick |  |  |  | Cl Max: | 1.132 | at alpha= | 10 | deg
JavaFoil+Calcfoil stall+Eppler ext transition |  |  |  | L/D Max: | 28.258 | at alpha= | 7 | deg
Re: | 50000 |  |  | Cd Min: | 0.01817 | at alpha= | -1.5 | deg
Mach: | 0.25 |  |  | Cl=0 at alpha= | -0.60484 | deg
|  |  |  | @ Cl=0.1, Cd= | 0.018783
|  |  |  | @ Cl=0.4, Cd= | 0.021177
|  |  |  | @ Cl=0.6, Cd= | 0.024069
alpha (deg) | Cl | Cd | Cm | Cl/Cd
-15.5 | -0.343 | 0.40403 | 0.008 | -0.849
-15 | -0.404 | 0.37906 | 0.008 | -1.067
-14.5 | -0.461 | 0.3271 | 0.008 | -1.408
-14 | -0.512 | 0.27701 | 0.008 | -1.85
-13.5 | -0.56 | 0.23298 | 0.008 | -2.402
-13 | -0.602 | 0.20617 | 0.008 | -2.919
-12.5 | -0.638 | 0.1855 | 0.008 | -3.441
-12 | -0.669 | 0.16461 | 0.008 | -4.062
-11.5 | -0.692 | 0.14598 | 0.008 | -4.742
-11 | -0.709 | 0.12993 | 0.007 | -5.456
-10.5 | -0.718 | 0.11768 | 0.007 | -6.104
-10 | -0.718 | 0.10565 | 0.007 | -6.799
-9.5 | -0.712 | 0.09607 | 0.007 | -7.408
-9 | -0.699 | 0.0873 | 0.007 | -8.006
-8.5 | -0.68 | 0.07965 | 0.007 | -8.543
-8 | -0.657 | 0.07319 | 0.007 | -8.974
-7.5 | -0.628 | 0.06725 | 0.007 | -9.345
-7 | -0.595 | 0.06185 | 0.007 | -9.624
-6.5 | -0.558 | 0.05746 | 0.007 | -9.718
-6 | -0.519 | 0.05345 | 0.007 | -9.707
-5.5 | -0.477 | 0.05039 | 0.007 | -9.467
-5 | -0.433 | 0.04723 | 0.007 | -9.172
-4.5 | -0.388 | 0.04414 | 0.007 | -8.801
-4 | -0.419 | 0.02119 | 0.013 | -19.782
-3.5 | -0.359 | 0.02093 | 0.012 | -17.167
-3 | -0.298 | 0.01862 | 0.011 | -16.023
-2.5 | -0.237 | 0.01916 | 0.011 | -12.36
-2 | -0.173 | 0.01821 | 0.01 | -9.479
-1.5 | -0.111 | 0.01817 | 0.009 | -6.098
-1 | -0.049 | 0.01818 | 0.008 | -2.682
-0.5 | 0.013 | 0.01824 | 0.007 | 0.739
0 | 0.075 | 0.01866 | 0.007 | 4.006
0.5 | 0.136 | 0.01896 | 0.006 | 7.152
1 | 0.196 | 0.01932 | 0.005 | 10.136
1.5 | 0.256 | 0.01976 | 0.004 | 12.931
2 | 0.315 | 0.02027 | 0.003 | 15.524
2.5 | 0.373 | 0.02086 | 0.003 | 17.895
3 | 0.431 | 0.02154 | 0.002 | 20.032
3.5 | 0.489 | 0.0223 | 0.001 | 21.925
4 | 0.546 | 0.02315 | 0 | 23.583
4.5 | 0.603 | 0.02412 | -0.001 | 24.977
5 | 0.658 | 0.0252 | -0.001 | 26.124
5.5 | 0.714 | 0.02641 | -0.002 | 27.028
6 | 0.769 | 0.02776 | -0.003 | 27.685
6.5 | 0.822 | 0.02926 | -0.004 | 28.101
7 | 0.874 | 0.03093 | -0.005 | 28.258
7.5 | 0.924 | 0.03279 | -0.005 | 28.178
8 | 0.971 | 0.03485 | -0.006 | 27.868
8.5 | 1.015 | 0.0371 | -0.007 | 27.37
9 | 1.056 | 0.03956 | -0.008 | 26.693
9.5 | 1.106 | 0.04119 | -0.009 | 26.853
10 | 1.132 | 0.04426 | -0.01 | 25.571
10.5 | 1.009 | 0.0802 | -0.005 | 12.579
11 | 1.022 | 0.08653 | -0.004 | 11.813
11.5 | 1.029 | 0.09339 | -0.004 | 11.023
12 | 1.029 | 0.10141 | -0.004 | 10.149
12.5 | 1.021 | 0.11103 | -0.004 | 9.192
13 | 1.003 | 0.12131 | -0.004 | 8.271
13.5 | 0.977 | 0.13234 | -0.004 | 7.385
14 | 0.943 | 0.14746 | -0.004 | 6.392
14.5 | 0.899 | 0.16315 | -0.004 | 5.513
15 | 0.848 | 0.18366 | -0.005 | 4.62

## 6. Re 50k Mach 0.25 (2)
BIGFOIL.COM POLAR EXPORT
TsAGI B 14.0% thick
TsAGI B 14.0% thick |  |  |  | Cl Max: | 0.5167 | at alpha= | 6.5 | deg
XFOIL ncrit=9 |  |  |  | L/D Max: | 10.9493 | at alpha= | 0.5 | deg
Re: | 50000 |  |  | Cd Min: | 0.11782 | at alpha= | -10.5 | deg
Mach: | 0.25 |  |  | Cl=0 at alpha= | -2.6442 | deg
|  |  |  | @ Cl=0.1, Cd= | 0.0335
|  |  |  | @ Cl=0.4, Cd= | 0.039544
|  |  |  | @ Cl=0.6, Cd= | 0.08732
alpha (deg) | Cl | Cd | Cm | Cl/Cd
-10.5 | -0.3532 | 0.11782 | -0.0212 | -2.9978
-10 | -0.3686 | 0.11357 | -0.021 | -3.2456
-9.5 | -0.3554 | 0.10689 | -0.0194 | -3.3249
-9 | -0.3325 | 0.09946 | -0.0179 | -3.3431
-8.5 | -0.3501 | 0.09542 | -0.0146 | -3.669
-8 | -0.5073 | 0.07377 | -0.0353 | -6.8768
-7.5 | -0.605 | 0.06821 | -0.0239 | -8.8697
-7 | -0.6384 | 0.06395 | -0.0144 | -9.9828
-6.5 | -0.6739 | 0.05953 | -0.0046 | -11.3203
-6 | -0.6979 | 0.05459 | 0.0043 | -12.7844
-5.5 | -0.7093 | 0.04954 | 0.0126 | -14.3177
-5 | -0.7069 | 0.04542 | 0.02 | -15.5636
-4.5 | -0.6934 | 0.0414 | 0.0263 | -16.7488
-4 | -0.6434 | 0.03805 | 0.0262 | -16.9093
-3.5 | -0.5569 | 0.0352 | 0.0203 | -15.821
-3 | -0.0612 | 0.03368 | -0.0472 | -1.8171
-2.5 | 0.0248 | 0.03341 | -0.057 | 0.74229
-2 | 0.1 | 0.0335 | -0.0637 | 2.9851
-1.5 | 0.1899 | 0.03356 | -0.0721 | 5.6585
-1 | 0.2384 | 0.03427 | -0.073 | 6.9565
-0.5 | 0.3143 | 0.03471 | -0.0779 | 9.055
0 | 0.3408 | 0.03611 | -0.0746 | 9.4378
0.5 | 0.4037 | 0.03687 | -0.0765 | 10.9493
1 | 0.3958 | 0.03934 | -0.068 | 10.061
1.5 | 0.4294 | 0.04097 | -0.0654 | 10.4808
2 | 0.4593 | 0.04281 | -0.0622 | 10.7288
2.5 | 0.4286 | 0.04607 | -0.051 | 9.3032
3 | 0.4318 | 0.04875 | -0.0447 | 8.8574
3.5 | 0.4429 | 0.05142 | -0.0397 | 8.6134
4 | 0.4572 | 0.0542 | -0.0354 | 8.4354
4.5 | 0.474 | 0.05711 | -0.0314 | 8.2998
5 | 0.491 | 0.06021 | -0.0278 | 8.1548
5.5 | 0.5015 | 0.06369 | -0.0239 | 7.8741
6 | 0.5056 | 0.06751 | -0.0198 | 7.4893
6.5 | 0.5167 | 0.07144 | -0.0168 | 7.2326
7 | 0.4927 | 0.07672 | -0.0125 | 6.4221
7.5 | 0.5007 | 0.08147 | -0.0106 | 6.1458
8 | 0.4959 | 0.08732 | -0.0092 | 5.6791

## 7. Re 50k Mach 0.50 (1)
BIGFOIL.COM POLAR EXPORT
TsAGI B 14.0% thick
TsAGI B 14.0% thick |  |  |  | Cl Max: | 1.129 | at alpha= | 20 | deg
JavaFoil+Calcfoil stall+Eppler ext transition |  |  |  | L/D Max: | 25.404 | at alpha= | 6.5 | deg
Re: | 50000 |  |  | Cd Min: | 0.01918 | at alpha= | -1.5 | deg
Mach: | 0.5 |  |  | Cl=0 at alpha= | -0.6087 | deg
|  |  |  | @ Cl=0.1, Cd= | 0.020468
|  |  |  | @ Cl=0.4, Cd= | 0.023322
|  |  |  | @ Cl=0.6, Cd= | 0.02664
alpha (deg) | Cl | Cd | Cm | Cl/Cd
-20 | -1.061 | 0.47438 | 0.02 | -2.237
-19.5 | -1.033 | 0.46141 | 0.019 | -2.239
-19 | -1.007 | 0.45702 | 0.019 | -2.203
-18.5 | -0.98 | 0.44749 | 0.019 | -2.191
-18 | -0.952 | 0.42093 | 0.018 | -2.262
-17.5 | -0.926 | 0.4217 | 0.018 | -2.195
-17 | -0.899 | 0.41801 | 0.018 | -2.151
-16.5 | -0.871 | 0.39801 | 0.017 | -2.189
-16 | -0.845 | 0.39416 | 0.017 | -2.143
-15.5 | -0.817 | 0.38929 | 0.016 | -2.098
-15 | -0.79 | 0.38702 | 0.016 | -2.041
-14.5 | -0.763 | 0.38378 | 0.015 | -1.988
-14 | -0.735 | 0.35971 | 0.015 | -2.044
-13.5 | -0.708 | 0.34582 | 0.014 | -2.048
-13 | -0.68 | 0.32858 | 0.014 | -2.071
-12.5 | -0.653 | 0.32496 | 0.013 | -2.011
-12 | -0.626 | 0.30154 | 0.013 | -2.075
-11.5 | -0.599 | 0.29694 | 0.012 | -2.016
-11 | -0.571 | 0.28694 | 0.012 | -1.989
-10.5 | -0.544 | 0.26565 | 0.011 | -2.047
-10 | -0.516 | 0.26602 | 0.011 | -1.94
-9.5 | -0.488 | 0.25391 | 0.01 | -1.923
-9 | -0.461 | 0.23469 | 0.01 | -1.965
-8.5 | -0.434 | 0.21822 | 0.009 | -1.987
-8 | -0.406 | 0.21435 | 0.008 | -1.894
-7.5 | -0.378 | 0.19125 | 0.007 | -1.979
-7 | -0.498 | 0.10038 | 0.006 | -4.966
-6.5 | -0.548 | 0.07562 | 0.007 | -7.243
-6 | -0.538 | 0.06453 | 0.007 | -8.338
-5.5 | -0.509 | 0.05748 | 0.007 | -8.858
-5 | -0.47 | 0.05222 | 0.007 | -8.993
-4.5 | -0.424 | 0.04824 | 0.007 | -8.795
-4 | -0.376 | 0.04483 | 0.008 | -8.385
-3.5 | -0.329 | 0.03987 | 0.009 | -8.25
-3 | -0.332 | 0.02203 | 0.013 | -15.053
-2.5 | -0.264 | 0.02164 | 0.012 | -12.181
-2 | -0.195 | 0.02124 | 0.011 | -9.163
-1.5 | -0.123 | 0.01918 | 0.01 | -6.435
-1 | -0.054 | 0.01918 | 0.009 | -2.834
-0.5 | 0.015 | 0.01925 | 0.008 | 0.78
0 | 0.082 | 0.02035 | 0.007 | 4.034
0.5 | 0.149 | 0.02079 | 0.006 | 7.163
1 | 0.215 | 0.02131 | 0.005 | 10.096
1.5 | 0.281 | 0.02192 | 0.005 | 12.807
2 | 0.346 | 0.02263 | 0.004 | 15.28
2.5 | 0.41 | 0.02345 | 0.003 | 17.494
3 | 0.474 | 0.02438 | 0.002 | 19.441
3.5 | 0.537 | 0.02544 | 0.001 | 21.113
4 | 0.6 | 0.02664 | 0 | 22.506
4.5 | 0.661 | 0.02798 | -0.001 | 23.637
5 | 0.723 | 0.02951 | -0.002 | 24.486
5.5 | 0.783 | 0.03125 | -0.002 | 25.051
6 | 0.842 | 0.0332 | -0.003 | 25.367
6.5 | 0.9 | 0.03542 | -0.004 | 25.404
7 | 0.954 | 0.03795 | -0.005 | 25.142
7.5 | 1.004 | 0.04085 | -0.006 | 24.573
8 | 1.048 | 0.0442 | -0.007 | 23.705
8.5 | 1.082 | 0.04809 | -0.008 | 22.502
9 | 1.11 | 0.05194 | -0.009 | 21.37
9.5 | 0.963 | 0.08281 | -0.004 | 11.628
10 | 0.856 | 0.10287 | -0.003 | 8.324
10.5 | 0.607 | 0.17416 | -0.003 | 3.486
11 | 0.634 | 0.20993 | -0.004 | 3.022
11.5 | 0.662 | 0.24052 | -0.005 | 2.751
12 | 0.689 | 0.24441 | -0.006 | 2.819
12.5 | 0.716 | 0.26879 | -0.007 | 2.664
13 | 0.744 | 0.28015 | -0.008 | 2.654
13.5 | 0.771 | 0.30088 | -0.009 | 2.562
14 | 0.798 | 0.32558 | -0.009 | 2.452
14.5 | 0.826 | 0.345 | -0.01 | 2.394
15 | 0.854 | 0.35156 | -0.011 | 2.428
15.5 | 0.88 | 0.37064 | -0.012 | 2.375
16 | 0.908 | 0.37343 | -0.013 | 2.431
16.5 | 0.936 | 0.39513 | -0.014 | 2.368
17 | 0.964 | 0.41963 | -0.014 | 2.297
17.5 | 0.992 | 0.44632 | -0.015 | 2.222
18 | 1.018 | 0.44537 | -0.016 | 2.286
18.5 | 1.046 | 0.45457 | -0.017 | 2.302
19 | 1.074 | 0.48091 | -0.018 | 2.234
19.5 | 1.101 | 0.50052 | -0.019 | 2.199
20 | 1.129 | 0.48777 | -0.02 | 2.315

## 8. Re 50k Mach 0.50 (2)
BIGFOIL.COM POLAR EXPORT
TsAGI B 14.0% thick
TsAGI B 14.0% thick |  |  |  | Cl Max: | 0.8177 | at alpha= | 20 | deg
XFOIL ncrit=9 |  |  |  | L/D Max: | 7.9197 | at alpha= | -0.5 | deg
Re: | 50000 |  |  | Cd Min: | 0.26634 | at alpha= | 20 | deg
Mach: | 0.5 |  |  | Cl=0 at alpha= | -2.6009 | deg
|  |  |  | @ Cl=0.1, Cd= | 0.036953
|  |  |  | @ Cl=0.4, Cd= | 0.064256
|  |  |  | @ Cl=0.6, Cd= | 0.15691
alpha (deg) | Cl | Cd | Cm | Cl/Cd
-10 | -0.3077 | 0.12013 | -0.0252 | -2.5614
-9.5 | -0.2999 | 0.11347 | -0.0248 | -2.643
-9 | -0.2999 | 0.10832 | -0.0232 | -2.7686
-8.5 | -0.278 | 0.10061 | -0.0222 | -2.7631
-8 | -0.3685 | 0.08558 | -0.0422 | -4.3059
-7.5 | -0.4278 | 0.07837 | -0.0428 | -5.4587
-7 | -0.4791 | 0.07528 | -0.0344 | -6.3642
-6 | -0.6303 | 0.06922 | -0.0136 | -9.1057
-5.5 | -0.6701 | 0.06471 | -0.0049 | -10.3554
-5 | -0.6832 | 0.05892 | 0.0004 | -11.5954
-4.5 | -0.6519 | 0.05209 | 0.0003 | -12.5149
-4 | -0.6187 | 0.04676 | 0.0023 | -13.2314
-3.5 | -0.5702 | 0.04267 | 0.0039 | -13.363
-3 | -0.4974 | 0.03935 | 0.0025 | -12.6404
-2.5 | 0.1257 | 0.03685 | -0.0807 | 3.4111
-2 | 0.1745 | 0.03704 | -0.0821 | 4.7111
-1.5 | 0.2475 | 0.03732 | -0.0864 | 6.6318
-1 | 0.263 | 0.03875 | -0.0811 | 6.7871
-0.5 | 0.3156 | 0.03985 | -0.0812 | 7.9197
0 | 0.3076 | 0.04202 | -0.0721 | 7.3203
0.5 | 0.3375 | 0.04379 | -0.0685 | 7.7072
1 | 0.3522 | 0.04597 | -0.0628 | 7.6615
1.5 | 0.343 | 0.04859 | -0.0542 | 7.0591
2 | 0.3488 | 0.05114 | -0.0478 | 6.8205
2.5 | 0.3594 | 0.05379 | -0.0423 | 6.6815
3 | 0.3717 | 0.05659 | -0.0372 | 6.5683
3.5 | 0.3836 | 0.05958 | -0.0323 | 6.4384
4 | 0.3957 | 0.06274 | -0.0278 | 6.307
4.5 | 0.4054 | 0.06616 | -0.0235 | 6.1276
5 | 0.4143 | 0.06979 | -0.0195 | 5.9364
5.5 | 0.4234 | 0.07363 | -0.0159 | 5.7504
6 | 0.4349 | 0.07763 | -0.0128 | 5.6022
6.5 | 0.4479 | 0.08194 | -0.0103 | 5.4662
7 | 0.4651 | 0.08646 | -0.0084 | 5.3794
7.5 | 0.4646 | 0.09147 | -0.0062 | 5.0793
8 | 0.4771 | 0.09702 | -0.0054 | 4.9175
9 | 0.4737 | 0.11143 | -0.0066 | 4.2511
9.5 | 0.4772 | 0.11566 | -0.0047 | 4.1259
10 | 0.4978 | 0.12098 | -0.004 | 4.1147
10.5 | 0.5193 | 0.12729 | -0.0038 | 4.0797
11 | 0.5302 | 0.13217 | -0.0029 | 4.0115
11.5 | 0.553 | 0.13916 | -0.0031 | 3.9738
12 | 0.5585 | 0.1442 | -0.0028 | 3.8731
12.5 | 0.581 | 0.15132 | -0.0031 | 3.8395
13 | 0.606 | 0.15867 | -0.0032 | 3.8192
13.5 | 0.6089 | 0.16442 | -0.0041 | 3.7033
14 | 0.636 | 0.17274 | -0.0045 | 3.6818
14.5 | 0.6401 | 0.17876 | -0.006 | 3.5808
15 | 0.649 | 0.18491 | -0.0076 | 3.5098
15.5 | 0.6791 | 0.19502 | -0.0084 | 3.4822
16 | 0.6836 | 0.2008 | -0.011 | 3.4044
16.5 | 0.6969 | 0.20821 | -0.0134 | 3.3471
17 | 0.7116 | 0.21581 | -0.0158 | 3.2973
17.5 | 0.7242 | 0.22333 | -0.0189 | 3.2427
18 | 0.7423 | 0.23176 | -0.0216 | 3.2029
18.5 | 0.7655 | 0.24165 | -0.0237 | 3.1678
19 | 0.7782 | 0.24773 | -0.0273 | 3.1413
19.5 | 0.7915 | 0.25476 | -0.0311 | 3.1068
20 | 0.8177 | 0.26634 | -0.0333 | 3.0701

## 9. Re 100k Mach 0.00 (1)
BIGFOIL.COM POLAR EXPORT
TsAGI B 14.0% thick
TsAGI B 14.0% thick |  |  |  | Cl Max: | 1.195 | at alpha= | 11.5 | deg
JavaFoil+Calcfoil stall+Eppler ext transition |  |  |  | L/D Max: | 43.231 | at alpha= | 7 | deg
Re: | 100000 |  |  | Cd Min: | 0.01248 | at alpha= | -1 | deg
Mach: | 0 |  |  | Cl=0 at alpha= | -0.60833 | deg
|  |  |  | @ Cl=0.1, Cd= | 0.013434
|  |  |  | @ Cl=0.4, Cd= | 0.014614
|  |  |  | @ Cl=0.6, Cd= | 0.016153
alpha (deg) | Cl | Cd | Cm | Cl/Cd
-17.5 | -0.646 | 0.24501 | 0.009 | -2.637
-17 | -0.667 | 0.23267 | 0.009 | -2.865
-16.5 | -0.687 | 0.21817 | 0.009 | -3.147
-16 | -0.706 | 0.20343 | 0.009 | -3.469
-15.5 | -0.724 | 0.18833 | 0.009 | -3.843
-15 | -0.74 | 0.1754 | 0.009 | -4.221
-14.5 | -0.755 | 0.16226 | 0.008 | -4.654
-14 | -0.768 | 0.15176 | 0.008 | -5.059
-13.5 | -0.778 | 0.13946 | 0.008 | -5.578
-13 | -0.785 | 0.13032 | 0.008 | -6.026
-12.5 | -0.79 | 0.11983 | 0.008 | -6.59
-12 | -0.79 | 0.11165 | 0.008 | -7.08
-11.5 | -0.788 | 0.10324 | 0.008 | -7.63
-11 | -0.781 | 0.09653 | 0.008 | -8.092
-10.5 | -0.771 | 0.08947 | 0.008 | -8.613
-10 | -0.755 | 0.08285 | 0.008 | -9.109
-9.5 | -0.735 | 0.07704 | 0.008 | -9.54
-9 | -0.712 | 0.07179 | 0.008 | -9.914
-8.5 | -0.685 | 0.06659 | 0.008 | -10.288
-8 | -0.655 | 0.06215 | 0.008 | -10.543
-7.5 | -0.622 | 0.05802 | 0.008 | -10.727
-7 | -0.587 | 0.05427 | 0.008 | -10.809
-6.5 | -0.548 | 0.05073 | 0.008 | -10.81
-6 | -0.509 | 0.0474 | 0.008 | -10.735
-5.5 | -0.47 | 0.0429 | 0.009 | -10.958
-5 | -0.521 | 0.01614 | 0.014 | -32.276
-4.5 | -0.465 | 0.01661 | 0.013 | -27.975
-4 | -0.407 | 0.01628 | 0.013 | -25.022
-3.5 | -0.349 | 0.01595 | 0.012 | -21.859
-3 | -0.289 | 0.01609 | 0.011 | -17.988
-2.5 | -0.23 | 0.01566 | 0.01 | -14.665
-2 | -0.168 | 0.01303 | 0.01 | -12.892
-1.5 | -0.108 | 0.01273 | 0.009 | -8.468
-1 | -0.047 | 0.01248 | 0.008 | -3.802
-0.5 | 0.013 | 0.01331 | 0.007 | 0.985
0 | 0.074 | 0.01337 | 0.007 | 5.532
0.5 | 0.135 | 0.01352 | 0.006 | 9.958
1 | 0.195 | 0.0137 | 0.005 | 14.24
1.5 | 0.255 | 0.01392 | 0.004 | 18.348
2 | 0.315 | 0.01417 | 0.003 | 22.244
2.5 | 0.375 | 0.01447 | 0.003 | 25.897
3 | 0.434 | 0.01481 | 0.002 | 29.27
3.5 | 0.492 | 0.01521 | 0.001 | 32.334
4 | 0.549 | 0.01567 | 0 | 35.051
4.5 | 0.606 | 0.01621 | -0.001 | 37.403
5 | 0.662 | 0.01683 | -0.001 | 39.367
5.5 | 0.718 | 0.01754 | -0.002 | 40.941
6 | 0.773 | 0.01835 | -0.003 | 42.121
6.5 | 0.826 | 0.01927 | -0.004 | 42.887
7 | 0.878 | 0.02032 | -0.005 | 43.231
7.5 | 0.928 | 0.02151 | -0.006 | 43.169
8 | 0.976 | 0.02285 | -0.006 | 42.718
8.5 | 1.021 | 0.02438 | -0.007 | 41.884
9 | 1.063 | 0.02614 | -0.008 | 40.666
9.5 | 1.1 | 0.02819 | -0.009 | 39.035
10 | 1.132 | 0.03356 | -0.01 | 33.715
10.5 | 1.158 | 0.03613 | -0.01 | 32.059
11 | 1.18 | 0.03897 | -0.011 | 30.283
11.5 | 1.195 | 0.04227 | -0.012 | 28.268
12 | 1.055 | 0.08755 | -0.005 | 12.046
12.5 | 1.063 | 0.0934 | -0.005 | 11.385
13 | 1.067 | 0.10001 | -0.005 | 10.673
13.5 | 1.067 | 0.10678 | -0.005 | 9.994
14 | 1.062 | 0.1145 | -0.005 | 9.277
14.5 | 1.053 | 0.12356 | -0.005 | 8.521
15 | 1.039 | 0.13103 | -0.005 | 7.933
15.5 | 1.022 | 0.14151 | -0.005 | 7.223
16 | 1.002 | 0.15004 | -0.005 | 6.676
16.5 | 0.978 | 0.1636 | -0.005 | 5.98

## 10. Re 100k Mach 0.00 (2)
BIGFOIL.COM POLAR EXPORT
TsAGI B 14.0% thick
TsAGI B 14.0% thick |  |  |  | Cl Max: | 1.237 | at alpha= | 10.5 | deg
XFOIL ncrit=9 |  |  |  | L/D Max: | 45.7009 | at alpha= | 9.5 | deg
Re: | 100000 |  |  | Cd Min: | 0.13287 | at alpha= | -12.5 | deg
Mach: | 0 |  |  | Cl=0 at alpha= | -3.2779 | deg
|  |  |  | @ Cl=0.1, Cd= | 0.02083
|  |  |  | @ Cl=0.4, Cd= | 0.019214
|  |  |  | @ Cl=0.6, Cd= | 0.019773
alpha (deg) | Cl | Cd | Cm | Cl/Cd
-12.5 | -0.4068 | 0.13287 | -0.0244 | -3.0616
-12 | -0.4407 | 0.12676 | -0.0325 | -3.4766
-11.5 | -0.402 | 0.11859 | -0.0287 | -3.3898
-11 | -0.4548 | 0.11135 | -0.0388 | -4.0844
-10.5 | -0.4043 | 0.10408 | -0.0326 | -3.8845
-9.5 | -0.4458 | 0.08842 | -0.0396 | -5.0418
-9 | -0.4533 | 0.08041 | -0.0397 | -5.6374
-8.5 | -0.5046 | 0.074 | -0.0373 | -6.8189
-8 | -0.7384 | 0.05333 | -0.0112 | -13.8459
-7.5 | -0.7617 | 0.04922 | -0.0008 | -15.4754
-7 | -0.7084 | 0.04126 | -0.0045 | -17.1692
-6.5 | -0.6535 | 0.03566 | -0.0058 | -18.3259
-6 | -0.586 | 0.03111 | -0.0088 | -18.8364
-5.5 | -0.5076 | 0.02781 | -0.0133 | -18.2524
-5 | -0.4197 | 0.02494 | -0.0196 | -16.8284
-4.5 | -0.326 | 0.0224 | -0.0271 | -14.5536
-4 | -0.2506 | 0.02017 | -0.0311 | -12.4244
-3.5 | -0.0677 | 0.01879 | -0.05 | -3.603
-3 | 0.0847 | 0.02082 | -0.0637 | 4.0682
-2.5 | 0.2276 | 0.02091 | -0.0791 | 10.8847
-2 | 0.3622 | 0.01954 | -0.0951 | 18.5363
-1.5 | 0.4132 | 0.0191 | -0.0955 | 21.6335
-1 | 0.4476 | 0.01913 | -0.0924 | 23.3978
-0.5 | 0.4854 | 0.01918 | -0.0897 | 25.3076
0 | 0.5197 | 0.01937 | -0.0865 | 26.8301
0.5 | 0.5572 | 0.01954 | -0.0836 | 28.5159
1 | 0.596 | 0.01975 | -0.0808 | 30.1772
1.5 | 0.6358 | 0.01998 | -0.0781 | 31.8218
2 | 0.6726 | 0.02037 | -0.0751 | 33.0191
2.5 | 0.7105 | 0.02077 | -0.0722 | 34.208
3 | 0.7491 | 0.02118 | -0.0693 | 35.3683
3.5 | 0.7883 | 0.02161 | -0.0665 | 36.4785
4 | 0.8279 | 0.02204 | -0.0636 | 37.5635
4.5 | 0.8678 | 0.02247 | -0.0608 | 38.6204
5 | 0.908 | 0.02291 | -0.058 | 39.6333
5.5 | 0.9486 | 0.02337 | -0.0553 | 40.5905
6 | 0.9851 | 0.02401 | -0.0519 | 41.0287
6.5 | 1.0187 | 0.02476 | -0.0481 | 41.143
7 | 1.0544 | 0.02536 | -0.0445 | 41.5773
7.5 | 1.0936 | 0.02573 | -0.0414 | 42.5029
8 | 1.1326 | 0.02605 | -0.038 | 43.4779
8.5 | 1.1609 | 0.02654 | -0.0331 | 43.7415
9 | 1.1924 | 0.02661 | -0.0284 | 44.8102
9.5 | 1.2193 | 0.02668 | -0.0229 | 45.7009
10 | 1.235 | 0.02704 | -0.0159 | 45.6731
10.5 | 1.237 | 0.02781 | -0.0069 | 44.4804
11 | 1.2211 | 0.02895 | 0.0046 | 42.1796
11.5 | 1.1943 | 0.03062 | 0.0164 | 39.0039
12 | 1.166 | 0.03365 | 0.0253 | 34.6508
12.5 | 1.1342 | 0.03841 | 0.0315 | 29.5288
13 | 1.1027 | 0.04452 | 0.0357 | 24.7686
13.5 | 1.08 | 0.05074 | 0.0384 | 21.285
14 | 1.0665 | 0.05658 | 0.0403 | 18.8494
14.5 | 1.0677 | 0.06135 | 0.0425 | 17.4034
15 | 1.0765 | 0.06575 | 0.0444 | 16.3726
15.5 | 1.0856 | 0.07037 | 0.0458 | 15.427

## 11. Re 100k Mach 0.10 (1)
BIGFOIL.COM POLAR EXPORT
TsAGI B 14.0% thick
TsAGI B 14.0% thick |  |  |  | Cl Max: | 1.192 | at alpha= | 11.5 | deg
JavaFoil+Calcfoil stall+Eppler ext transition |  |  |  | L/D Max: | 43.008 | at alpha= | 7 | deg
Re: | 100000 |  |  | Cd Min: | 0.01251 | at alpha= | -1 | deg
Mach: | 0.1 |  |  | Cl=0 at alpha= | -0.60656 | deg
|  |  |  | @ Cl=0.1, Cd= | 0.013474
|  |  |  | @ Cl=0.4, Cd= | 0.014662
|  |  |  | @ Cl=0.6, Cd= | 0.016213
alpha (deg) | Cl | Cd | Cm | Cl/Cd
-17 | -0.62 | 0.24634 | 0.009 | -2.516
-16.5 | -0.643 | 0.23023 | 0.009 | -2.794
-16 | -0.666 | 0.21353 | 0.009 | -3.118
-15.5 | -0.687 | 0.19627 | 0.008 | -3.502
-15 | -0.708 | 0.18174 | 0.008 | -3.893
-14.5 | -0.726 | 0.16776 | 0.008 | -4.327
-14 | -0.742 | 0.15602 | 0.008 | -4.757
-13.5 | -0.756 | 0.14525 | 0.008 | -5.204
-13 | -0.767 | 0.13432 | 0.008 | -5.707
-12.5 | -0.774 | 0.12403 | 0.008 | -6.242
-12 | -0.778 | 0.11427 | 0.008 | -6.808
-11.5 | -0.778 | 0.10509 | 0.008 | -7.403
-11 | -0.774 | 0.09802 | 0.008 | -7.895
-10.5 | -0.765 | 0.09015 | 0.008 | -8.49
-10 | -0.751 | 0.08404 | 0.008 | -8.939
-9.5 | -0.733 | 0.07774 | 0.008 | -9.427
-9 | -0.711 | 0.07217 | 0.008 | -9.85
-8.5 | -0.685 | 0.06715 | 0.008 | -10.203
-8 | -0.656 | 0.06256 | 0.008 | -10.486
-7.5 | -0.624 | 0.05841 | 0.008 | -10.679
-7 | -0.588 | 0.05455 | 0.008 | -10.782
-6.5 | -0.55 | 0.05098 | 0.008 | -10.791
-6 | -0.511 | 0.04759 | 0.008 | -10.73
-5.5 | -0.471 | 0.04341 | 0.008 | -10.856
-5 | -0.523 | 0.01816 | 0.014 | -28.813
-4.5 | -0.467 | 0.0159 | 0.013 | -29.368
-4 | -0.409 | 0.01634 | 0.013 | -25.044
-3.5 | -0.35 | 0.01568 | 0.012 | -22.348
-3 | -0.291 | 0.01612 | 0.011 | -18.042
-2.5 | -0.231 | 0.01573 | 0.011 | -14.663
-2 | -0.169 | 0.01276 | 0.01 | -13.231
-1.5 | -0.108 | 0.01277 | 0.009 | -8.487
-1 | -0.048 | 0.01251 | 0.008 | -3.81
-0.5 | 0.013 | 0.01334 | 0.007 | 0.987
0 | 0.074 | 0.01341 | 0.007 | 5.545
0.5 | 0.135 | 0.01356 | 0.006 | 9.98
1 | 0.196 | 0.01374 | 0.005 | 14.269
1.5 | 0.257 | 0.01396 | 0.004 | 18.378
2 | 0.317 | 0.01422 | 0.003 | 22.272
2.5 | 0.376 | 0.01452 | 0.003 | 25.919
3 | 0.435 | 0.01487 | 0.002 | 29.28
3.5 | 0.494 | 0.01528 | 0.001 | 32.328
4 | 0.552 | 0.01575 | 0 | 35.021
4.5 | 0.609 | 0.0163 | -0.001 | 37.344
5 | 0.665 | 0.01693 | -0.002 | 39.279
5.5 | 0.721 | 0.01766 | -0.002 | 40.82
6 | 0.776 | 0.01849 | -0.003 | 41.963
6.5 | 0.83 | 0.01943 | -0.004 | 42.7
7 | 0.882 | 0.02051 | -0.005 | 43.008
7.5 | 0.932 | 0.02172 | -0.006 | 42.908
8 | 0.98 | 0.0231 | -0.006 | 42.423
8.5 | 1.025 | 0.02466 | -0.007 | 41.549
9 | 1.066 | 0.02647 | -0.008 | 40.288
9.5 | 1.103 | 0.02858 | -0.009 | 38.603
10 | 1.134 | 0.03403 | -0.01 | 33.314
10.5 | 1.16 | 0.03668 | -0.01 | 31.619
11 | 1.18 | 0.0396 | -0.011 | 29.798
11.5 | 1.192 | 0.04309 | -0.012 | 27.666
12 | 1.052 | 0.08804 | -0.005 | 11.955
12.5 | 1.059 | 0.0944 | -0.005 | 11.219
13 | 1.061 | 0.10136 | -0.005 | 10.469
13.5 | 1.058 | 0.10799 | -0.005 | 9.797
14 | 1.05 | 0.11558 | -0.005 | 9.084
14.5 | 1.037 | 0.12497 | -0.005 | 8.299
15 | 1.02 | 0.13457 | -0.005 | 7.579
15.5 | 0.999 | 0.14419 | -0.005 | 6.925
16 | 0.974 | 0.15404 | -0.005 | 6.322
16.5 | 0.946 | 0.16623 | -0.005 | 5.691

## 12. Re 100k Mach 0.10 (2)
BIGFOIL.COM POLAR EXPORT
TsAGI B 14.0% thick
TsAGI B 14.0% thick |  |  |  | Cl Max: | 1.2307 | at alpha= | 10 | deg
XFOIL ncrit=9 |  |  |  | L/D Max: | 44.8581 | at alpha= | 9.5 | deg
Re: | 100000 |  |  | Cd Min: | 0.13339 | at alpha= | -12.5 | deg
Mach: | 0.1 |  |  | Cl=0 at alpha= | -3.262 | deg
|  |  |  | @ Cl=0.1, Cd= | 0.02083
|  |  |  | @ Cl=0.4, Cd= | 0.019342
|  |  |  | @ Cl=0.6, Cd= | 0.019834
alpha (deg) | Cl | Cd | Cm | Cl/Cd
-12.5 | -0.4047 | 0.13339 | -0.0245 | -3.034
-12 | -0.4406 | 0.12746 | -0.0329 | -3.4568
-11.5 | -0.3988 | 0.11915 | -0.0287 | -3.347
-11 | -0.4543 | 0.11208 | -0.0391 | -4.0534
-10.5 | -0.4002 | 0.10474 | -0.0325 | -3.8209
-9.5 | -0.4483 | 0.08894 | -0.0406 | -5.0405
-9 | -0.4409 | 0.08157 | -0.0389 | -5.4052
-8.5 | -0.6294 | 0.0597 | -0.0337 | -10.5427
-8 | -0.7312 | 0.05364 | -0.0134 | -13.6316
-7.5 | -0.7579 | 0.0503 | -0.0023 | -15.0676
-7 | -0.7031 | 0.04217 | -0.0065 | -16.673
-6.5 | -0.6515 | 0.0362 | -0.0073 | -17.9972
-6 | -0.5851 | 0.03143 | -0.01 | -18.616
-5.5 | -0.5068 | 0.02802 | -0.0144 | -18.0871
-5 | -0.4189 | 0.0251 | -0.0205 | -16.6892
-4.5 | -0.3265 | 0.02258 | -0.0276 | -14.4597
-4 | -0.2497 | 0.02031 | -0.0318 | -12.2944
-3.5 | -0.0751 | 0.01853 | -0.0496 | -4.0529
-3 | 0.0827 | 0.02081 | -0.0637 | 3.9741
-2.5 | 0.2271 | 0.02098 | -0.0791 | 10.8246
-2 | 0.3578 | 0.01977 | -0.0942 | 18.0981
-1.5 | 0.414 | 0.0192 | -0.0956 | 21.5625
-1 | 0.45 | 0.01921 | -0.0927 | 23.4253
-0.5 | 0.4859 | 0.01931 | -0.0897 | 25.1631
0 | 0.5219 | 0.01946 | -0.0867 | 26.8191
0.5 | 0.5602 | 0.01962 | -0.0838 | 28.5525
1 | 0.5996 | 0.01983 | -0.0811 | 30.237
1.5 | 0.6366 | 0.02017 | -0.0781 | 31.5617
2 | 0.6744 | 0.02054 | -0.0751 | 32.8335
2.5 | 0.7132 | 0.02092 | -0.0722 | 34.0918
3 | 0.7525 | 0.02131 | -0.0694 | 35.3121
3.5 | 0.7923 | 0.02173 | -0.0666 | 36.4611
4 | 0.8326 | 0.02215 | -0.0637 | 37.5892
4.5 | 0.8731 | 0.02258 | -0.061 | 38.667
5 | 0.9142 | 0.02302 | -0.0582 | 39.7133
5.5 | 0.9494 | 0.02373 | -0.0547 | 40.0084
6 | 0.9845 | 0.02444 | -0.0511 | 40.2823
6.5 | 1.0207 | 0.02508 | -0.0475 | 40.6978
7 | 1.0591 | 0.02557 | -0.0442 | 41.4196
7.5 | 1.1013 | 0.02585 | -0.0413 | 42.6035
8 | 1.1302 | 0.02659 | -0.0364 | 42.5047
8.5 | 1.1673 | 0.02668 | -0.0326 | 43.7519
9 | 1.1933 | 0.02696 | -0.027 | 44.2619
9.5 | 1.217 | 0.02713 | -0.0209 | 44.8581
10 | 1.2307 | 0.02754 | -0.0134 | 44.6877
10.5 | 1.2307 | 0.02833 | -0.0041 | 43.4416
11 | 1.2134 | 0.02941 | 0.0077 | 41.2581
11.5 | 1.1866 | 0.0313 | 0.0189 | 37.9105
12 | 1.157 | 0.03471 | 0.0273 | 33.3333
12.5 | 1.125 | 0.03975 | 0.033 | 28.3019
13 | 1.0941 | 0.04607 | 0.0367 | 23.7486
13.5 | 1.0727 | 0.05231 | 0.0392 | 20.5066
14 | 1.0628 | 0.05785 | 0.0413 | 18.3717
14.5 | 1.0617 | 0.06302 | 0.0431 | 16.847
15 | 1.0697 | 0.0676 | 0.0449 | 15.824

## 13. Re 100k Mach 0.25 (1)
BIGFOIL.COM POLAR EXPORT
TsAGI B 14.0% thick
TsAGI B 14.0% thick |  |  |  | Cl Max: | 1.172 | at alpha= | 11 | deg
JavaFoil+Calcfoil stall+Eppler ext transition |  |  |  | L/D Max: | 41.763 | at alpha= | 7 | deg
Re: | 100000 |  |  | Cd Min: | 0.01266 | at alpha= | -1.5 | deg
Mach: | 0.25 |  |  | Cl=0 at alpha= | -0.61111 | deg
|  |  |  | @ Cl=0.1, Cd= | 0.013661
|  |  |  | @ Cl=0.4, Cd= | 0.014918
|  |  |  | @ Cl=0.6, Cd= | 0.016598
alpha (deg) | Cl | Cd | Cm | Cl/Cd
-15.5 | -0.343 | 0.31661 | 0.008 | -1.084
-15 | -0.404 | 0.28038 | 0.008 | -1.442
-14.5 | -0.461 | 0.24209 | 0.008 | -1.903
-14 | -0.512 | 0.21925 | 0.008 | -2.337
-13.5 | -0.56 | 0.1938 | 0.008 | -2.888
-13 | -0.602 | 0.172 | 0.008 | -3.5
-12.5 | -0.638 | 0.14981 | 0.008 | -4.261
-12 | -0.669 | 0.13647 | 0.008 | -4.9
-11.5 | -0.692 | 0.12258 | 0.008 | -5.648
-11 | -0.709 | 0.1115 | 0.008 | -6.358
-10.5 | -0.718 | 0.10054 | 0.008 | -7.145
-10 | -0.718 | 0.09166 | 0.008 | -7.838
-9.5 | -0.712 | 0.08394 | 0.008 | -8.48
-9 | -0.699 | 0.07689 | 0.008 | -9.092
-8.5 | -0.681 | 0.07082 | 0.008 | -9.611
-8 | -0.657 | 0.06525 | 0.007 | -10.069
-7.5 | -0.629 | 0.06042 | 0.007 | -10.406
-7 | -0.596 | 0.05613 | 0.007 | -10.613
-6.5 | -0.559 | 0.05233 | 0.008 | -10.684
-6 | -0.52 | 0.04852 | 0.008 | -10.713
-5.5 | -0.479 | 0.04502 | 0.008 | -10.643
-5 | -0.535 | 0.01846 | 0.014 | -28.99
-4.5 | -0.478 | 0.01619 | 0.014 | -29.545
-4 | -0.42 | 0.01632 | 0.013 | -25.709
-3.5 | -0.36 | 0.01598 | 0.012 | -22.505
-3 | -0.299 | 0.01562 | 0.012 | -19.112
-2.5 | -0.237 | 0.01578 | 0.011 | -15.015
-2 | -0.173 | 0.01294 | 0.01 | -13.394
-1.5 | -0.111 | 0.01266 | 0.009 | -8.789
-1 | -0.049 | 0.01344 | 0.008 | -3.642
-0.5 | 0.014 | 0.01352 | 0.008 | 1
0 | 0.076 | 0.0136 | 0.007 | 5.613
0.5 | 0.139 | 0.01376 | 0.006 | 10.09
1 | 0.201 | 0.01396 | 0.005 | 14.411
1.5 | 0.263 | 0.0142 | 0.004 | 18.526
2 | 0.325 | 0.01448 | 0.003 | 22.409
2.5 | 0.385 | 0.01482 | 0.003 | 26.008
3 | 0.446 | 0.01522 | 0.002 | 29.296
3.5 | 0.505 | 0.01568 | 0.001 | 32.233
4 | 0.564 | 0.01622 | 0 | 34.801
4.5 | 0.623 | 0.01684 | -0.001 | 36.974
5 | 0.68 | 0.01755 | -0.002 | 38.748
5.5 | 0.737 | 0.01837 | -0.002 | 40.117
6 | 0.793 | 0.0193 | -0.003 | 41.085
6.5 | 0.848 | 0.02036 | -0.004 | 41.642
7 | 0.901 | 0.02157 | -0.005 | 41.763
7.5 | 0.951 | 0.02294 | -0.006 | 41.476
8 | 0.999 | 0.0245 | -0.007 | 40.786
8.5 | 1.043 | 0.02629 | -0.007 | 39.699
9 | 1.084 | 0.02835 | -0.008 | 38.227
9.5 | 1.117 | 0.03403 | -0.009 | 32.816
10 | 1.143 | 0.03685 | -0.01 | 31.019
10.5 | 1.162 | 0.03989 | -0.01 | 29.133
11 | 1.172 | 0.04344 | -0.011 | 26.973
11.5 | 1.031 | 0.08527 | -0.005 | 12.085
12 | 1.03 | 0.09211 | -0.005 | 11.177
12.5 | 1.021 | 0.09997 | -0.004 | 10.211
13 | 1.003 | 0.10836 | -0.004 | 9.261
13.5 | 0.977 | 0.118 | -0.004 | 8.283
14 | 0.943 | 0.13044 | -0.004 | 7.226
14.5 | 0.899 | 0.14251 | -0.005 | 6.311
15 | 0.848 | 0.15419 | -0.005 | 5.503
15.5 | 0.79 | 0.17527 | -0.005 | 4.51
16 | 0.726 | 0.19357 | -0.005 | 3.752

## 14. Re 100k Mach 0.25 (2)
BIGFOIL.COM POLAR EXPORT
TsAGI B 14.0% thick
TsAGI B 14.0% thick |  |  |  | Cl Max: | 1.218 | at alpha= | 10 | deg
XFOIL ncrit=9 |  |  |  | L/D Max: | 41.6615 | at alpha= | 9.5 | deg
Re: | 100000 |  |  | Cd Min: | 0.13619 | at alpha= | -12.5 | deg
Mach: | 0.25 |  |  | Cl=0 at alpha= | -3.2182 | deg
|  |  |  | @ Cl=0.1, Cd= | 0.020922
|  |  |  | @ Cl=0.4, Cd= | 0.02
|  |  |  | @ Cl=0.6, Cd= | 0.020425
alpha (deg) | Cl | Cd | Cm | Cl/Cd
-12.5 | -0.3973 | 0.13619 | -0.0253 | -2.9172
-12 | -0.4133 | 0.12913 | -0.0306 | -3.2007
-11.5 | -0.3849 | 0.12198 | -0.029 | -3.1554
-11 | -0.4073 | 0.11436 | -0.0344 | -3.5616
-10.5 | -0.386 | 0.10784 | -0.0332 | -3.5794
-10 | -0.3876 | 0.1004 | -0.0346 | -3.8606
-9.5 | -0.4526 | 0.09229 | -0.044 | -4.9041
-9 | -0.5474 | 0.06823 | -0.0506 | -8.0229
-8.5 | -0.5792 | 0.06271 | -0.0425 | -9.2362
-8 | -0.6292 | 0.0592 | -0.0303 | -10.6284
-7.5 | -0.6827 | 0.05669 | -0.017 | -12.0427
-7 | -0.6721 | 0.04668 | -0.0166 | -14.398
-6.5 | -0.6348 | 0.03906 | -0.0161 | -16.2519
-6 | -0.5755 | 0.03315 | -0.0174 | -17.3605
-5.5 | -0.4978 | 0.0291 | -0.0211 | -17.1065
-5 | -0.4091 | 0.02601 | -0.0266 | -15.7286
-4.5 | -0.3163 | 0.02313 | -0.0332 | -13.6749
-4 | -0.2348 | 0.02082 | -0.0375 | -11.2776
-3.5 | -0.077 | 0.01797 | -0.0531 | -4.2849
-3 | 0.0596 | 0.02072 | -0.0615 | 2.8764
-2.5 | 0.2093 | 0.02147 | -0.0764 | 9.7485
-2 | 0.3369 | 0.02079 | -0.09 | 16.2049
-1.5 | 0.424 | 0.0197 | -0.0971 | 21.5228
-1 | 0.4599 | 0.01973 | -0.094 | 23.3097
-0.5 | 0.4986 | 0.01979 | -0.0911 | 25.1945
0 | 0.5339 | 0.02003 | -0.0878 | 26.655
0.5 | 0.5722 | 0.02025 | -0.0848 | 28.2568
1 | 0.612 | 0.0205 | -0.0819 | 29.8537
1.5 | 0.6529 | 0.02077 | -0.079 | 31.4348
2 | 0.6915 | 0.0212 | -0.0759 | 32.6179
2.5 | 0.7294 | 0.02171 | -0.0727 | 33.5974
3 | 0.7683 | 0.02223 | -0.0694 | 34.5614
3.5 | 0.8077 | 0.02276 | -0.0662 | 35.4877
4 | 0.8475 | 0.0233 | -0.063 | 36.3734
4.5 | 0.8877 | 0.02384 | -0.0598 | 37.2357
5 | 0.9286 | 0.02437 | -0.0566 | 38.1042
5.5 | 0.9701 | 0.0249 | -0.0534 | 38.9598
6 | 1.0028 | 0.02583 | -0.049 | 38.8231
6.5 | 1.0348 | 0.02676 | -0.0444 | 38.6697
7 | 1.0704 | 0.02745 | -0.0402 | 38.9945
7.5 | 1.1135 | 0.02774 | -0.0367 | 40.1406
8 | 1.1405 | 0.02858 | -0.0311 | 39.9055
8.5 | 1.1803 | 0.0285 | -0.0267 | 41.414
9 | 1.2003 | 0.0289 | -0.0195 | 41.5329
9.5 | 1.2161 | 0.02919 | -0.0117 | 41.6615
10 | 1.218 | 0.02982 | -0.002 | 40.8451
10.5 | 1.1997 | 0.03079 | 0.0103 | 38.9639
11 | 1.1749 | 0.03262 | 0.0214 | 36.0178
11.5 | 1.1458 | 0.03597 | 0.0297 | 31.8543
12 | 1.1147 | 0.04087 | 0.0353 | 27.2743
12.5 | 1.0826 | 0.04723 | 0.0388 | 22.9219
13 | 1.0563 | 0.05399 | 0.0411 | 19.5647
13.5 | 1.0421 | 0.06009 | 0.0429 | 17.3423
14 | 1.033 | 0.06635 | 0.0442 | 15.569
14.5 | 1.0309 | 0.07219 | 0.0454 | 14.2804
15 | 1.0315 | 0.07814 | 0.0464 | 13.2007

## 15. Re 100k Mach 0.50 (1)
BIGFOIL.COM POLAR EXPORT
TsAGI B 14.0% thick
TsAGI B 14.0% thick |  |  |  | Cl Max: | 1.129 | at alpha= | 20 | deg
JavaFoil+Calcfoil stall+Eppler ext transition |  |  |  | L/D Max: | 36.912 | at alpha= | 6 | deg
Re: | 100000 |  |  | Cd Min: | 0.01421 | at alpha= | -1.5 | deg
Mach: | 0.5 |  |  | Cl=0 at alpha= | -0.60714 | deg
|  |  |  | @ Cl=0.1, Cd= | 0.014562
|  |  |  | @ Cl=0.4, Cd= | 0.016253
|  |  |  | @ Cl=0.6, Cd= | 0.018431
alpha (deg) | Cl | Cd | Cm | Cl/Cd
-20 | -1.061 | 0.36635 | 0.02 | -2.896
-19.5 | -1.033 | 0.36908 | 0.019 | -2.799
-19 | -1.007 | 0.35196 | 0.019 | -2.86
-18.5 | -0.98 | 0.34385 | 0.019 | -2.851
-18 | -0.952 | 0.33919 | 0.018 | -2.808
-17.5 | -0.926 | 0.32337 | 0.018 | -2.863
-17 | -0.899 | 0.31949 | 0.018 | -2.815
-16.5 | -0.871 | 0.3235 | 0.017 | -2.693
-16 | -0.845 | 0.31957 | 0.017 | -2.643
-15.5 | -0.817 | 0.29245 | 0.016 | -2.793
-15 | -0.79 | 0.29183 | 0.016 | -2.707
-14.5 | -0.763 | 0.2884 | 0.016 | -2.646
-14 | -0.735 | 0.27057 | 0.015 | -2.717
-13.5 | -0.708 | 0.25975 | 0.014 | -2.727
-13 | -0.68 | 0.2471 | 0.014 | -2.754
-12.5 | -0.653 | 0.24372 | 0.013 | -2.681
-12 | -0.626 | 0.24036 | 0.013 | -2.603
-11.5 | -0.599 | 0.23613 | 0.012 | -2.535
-11 | -0.571 | 0.21382 | 0.012 | -2.67
-10.5 | -0.544 | 0.21158 | 0.011 | -2.57
-10 | -0.516 | 0.19764 | 0.011 | -2.611
-9.5 | -0.488 | 0.18877 | 0.01 | -2.587
-9 | -0.461 | 0.18325 | 0.01 | -2.517
-8.5 | -0.434 | 0.16988 | 0.009 | -2.552
-8 | -0.406 | 0.16471 | 0.008 | -2.465
-7.5 | -0.378 | 0.14851 | 0.007 | -2.548
-7 | -0.498 | 0.08241 | 0.006 | -6.049
-6.5 | -0.548 | 0.06459 | 0.007 | -8.481
-6 | -0.538 | 0.056 | 0.007 | -9.611
-5.5 | -0.509 | 0.05056 | 0.007 | -10.077
-5 | -0.47 | 0.04635 | 0.008 | -10.146
-4.5 | -0.426 | 0.04218 | 0.008 | -10.11
-4 | -0.463 | 0.01867 | 0.015 | -24.805
-3.5 | -0.398 | 0.01861 | 0.014 | -21.416
-3 | -0.332 | 0.01811 | 0.013 | -18.325
-2.5 | -0.264 | 0.01579 | 0.012 | -16.7
-2 | -0.195 | 0.01617 | 0.011 | -12.045
-1.5 | -0.124 | 0.01421 | 0.01 | -8.725
-1 | -0.055 | 0.01425 | 0.009 | -3.83
-0.5 | 0.015 | 0.01434 | 0.008 | 1.051
0 | 0.085 | 0.01451 | 0.008 | 5.834
0.5 | 0.154 | 0.01475 | 0.007 | 10.42
1 | 0.222 | 0.01506 | 0.006 | 14.754
1.5 | 0.29 | 0.01544 | 0.005 | 18.781
2 | 0.357 | 0.0159 | 0.004 | 22.46
2.5 | 0.424 | 0.01645 | 0.003 | 25.751
3 | 0.489 | 0.01708 | 0.002 | 28.637
3.5 | 0.554 | 0.01782 | 0.001 | 31.095
4 | 0.618 | 0.01867 | 0 | 33.121
4.5 | 0.682 | 0.01964 | -0.001 | 34.715
5 | 0.744 | 0.02075 | -0.002 | 35.875
5.5 | 0.806 | 0.02202 | -0.003 | 36.6
6 | 0.867 | 0.02347 | -0.004 | 36.912
6.5 | 0.925 | 0.02515 | -0.004 | 36.787
7 | 0.98 | 0.0271 | -0.005 | 36.182
7.5 | 1.031 | 0.02938 | -0.006 | 35.089
8 | 1.075 | 0.0321 | -0.007 | 33.471
8.5 | 1.107 | 0.03554 | -0.008 | 31.158
9 | 1.121 | 0.0437 | -0.009 | 25.65
9.5 | 0.964 | 0.07431 | -0.004 | 12.97
10 | 0.856 | 0.09003 | -0.003 | 9.512
10.5 | 0.607 | 0.14344 | -0.003 | 4.233
11 | 0.634 | 0.16669 | -0.005 | 3.806
11.5 | 0.662 | 0.18843 | -0.005 | 3.511
12 | 0.689 | 0.19431 | -0.006 | 3.545
12.5 | 0.716 | 0.21371 | -0.007 | 3.351
13 | 0.744 | 0.22514 | -0.008 | 3.303
13.5 | 0.771 | 0.22923 | -0.009 | 3.363
14 | 0.798 | 0.24739 | -0.009 | 3.227
14.5 | 0.826 | 0.26178 | -0.01 | 3.156
15 | 0.854 | 0.28486 | -0.011 | 2.997
15.5 | 0.88 | 0.2897 | -0.012 | 3.039
16 | 0.908 | 0.30421 | -0.013 | 2.985
16.5 | 0.936 | 0.32176 | -0.014 | 2.908
17 | 0.964 | 0.32118 | -0.014 | 3
17.5 | 0.992 | 0.34065 | -0.015 | 2.911
18 | 1.018 | 0.34041 | -0.016 | 2.991
18.5 | 1.046 | 0.34892 | -0.017 | 2.998
19 | 1.074 | 0.36835 | -0.018 | 2.917
19.5 | 1.101 | 0.38101 | -0.019 | 2.889
20 | 1.129 | 0.39664 | -0.02 | 2.846

## 16. Re 100k Mach 0.50 (2)
BIGFOIL.COM POLAR EXPORT
TsAGI B 14.0% thick
TsAGI B 14.0% thick |  |  |  | Cl Max: | 0.936 | at alpha= | 5.5 | deg
XFOIL ncrit=9 |  |  |  | L/D Max: | 29.3612 | at alpha= | 2 | deg
Re: | 100000 |  |  | Cd Min: | 0.25401 | at alpha= | -20 | deg
Mach: | 0.5 |  |  | Cl=0 at alpha= | -2.743 | deg
|  |  |  | @ Cl=0.1, Cd= | 0.022229
|  |  |  | @ Cl=0.4, Cd= | 0.023191
|  |  |  | @ Cl=0.6, Cd= | 0.023196
alpha (deg) | Cl | Cd | Cm | Cl/Cd
-20 | -0.6322 | 0.25401 | 0.0244 | -2.4889
-19.5 | -0.6097 | 0.24623 | 0.0207 | -2.4761
-19 | -0.5891 | 0.23918 | 0.0164 | -2.463
-18.5 | -0.5791 | 0.23683 | 0.0095 | -2.4452
-18 | -0.5549 | 0.22614 | 0.0063 | -2.4538
-17.5 | -0.5282 | 0.21686 | 0.0044 | -2.4357
-17 | -0.5118 | 0.21088 | -0.0003 | -2.427
-16 | -0.472 | 0.19509 | -0.0069 | -2.4194
-15.5 | -0.453 | 0.18812 | -0.0101 | -2.408
-15 | -0.4615 | 0.18725 | -0.0172 | -2.4646
-14.5 | -0.4188 | 0.17354 | -0.0164 | -2.4133
-14 | -0.415 | 0.16877 | -0.0212 | -2.459
-13.5 | -0.3974 | 0.16 | -0.0236 | -2.4838
-13 | -0.3758 | 0.1525 | -0.025 | -2.4643
-12.5 | -0.3727 | 0.14585 | -0.0285 | -2.5554
-12 | -0.3523 | 0.13838 | -0.0295 | -2.5459
-11.5 | -0.3682 | 0.13303 | -0.0349 | -2.7678
-11 | -0.3415 | 0.12492 | -0.0342 | -2.7337
-10.5 | -0.3315 | 0.11732 | -0.0355 | -2.8256
-10 | -0.3531 | 0.11198 | -0.0399 | -3.1532
-9.5 | -0.322 | 0.10341 | -0.0377 | -3.1138
-9 | -0.3726 | 0.08737 | -0.0516 | -4.2646
-8.5 | -0.3752 | 0.0794 | -0.0522 | -4.7254
-8 | -0.4031 | 0.07102 | -0.0541 | -5.6759
-7.5 | -0.4731 | 0.06816 | -0.0458 | -6.941
-7 | -0.5049 | 0.05777 | -0.052 | -8.7398
-6.5 | -0.5059 | 0.04839 | -0.0538 | -10.4546
-6 | -0.4791 | 0.04082 | -0.0537 | -11.7369
-5.5 | -0.4567 | 0.03504 | -0.0485 | -13.0337
-5 | -0.3943 | 0.03046 | -0.0477 | -12.9448
-4.5 | -0.3156 | 0.02681 | -0.049 | -11.7717
-4 | -0.2445 | 0.02442 | -0.0488 | -10.0123
-3.5 | -0.168 | 0.02224 | -0.0497 | -7.554
-3 | -0.1011 | 0.02002 | -0.0492 | -5.05
-2.5 | 0.0956 | 0.02219 | -0.0628 | 4.3082
-2 | 0.2609 | 0.02367 | -0.0774 | 11.0224
-1.5 | 0.4089 | 0.02316 | -0.0929 | 17.6554
-1 | 0.5043 | 0.02224 | -0.1 | 22.6754
-0.5 | 0.5445 | 0.02247 | -0.0965 | 24.2323
0 | 0.5816 | 0.02297 | -0.0926 | 25.32
0.5 | 0.6215 | 0.02346 | -0.0888 | 26.4919
1 | 0.6626 | 0.024 | -0.085 | 27.6083
1.5 | 0.7046 | 0.02458 | -0.0811 | 28.6656
2 | 0.7446 | 0.02536 | -0.0769 | 29.3612
2.5 | 0.7746 | 0.02664 | -0.0716 | 29.0766
3 | 0.8058 | 0.02791 | -0.0663 | 28.8714
3.5 | 0.8363 | 0.02922 | -0.0607 | 28.6208
4 | 0.8644 | 0.03067 | -0.0547 | 28.1839
4.5 | 0.8912 | 0.03213 | -0.0484 | 27.7373
5 | 0.9155 | 0.03369 | -0.0417 | 27.1742
5.5 | 0.936 | 0.03538 | -0.0345 | 26.4556
6 | 0.9204 | 0.03852 | -0.0239 | 23.8941
6.5 | 0.7629 | 0.04882 | -0.0052 | 15.6268
7 | 0.7539 | 0.05326 | 0.0005 | 14.1551
7.5 | 0.7626 | 0.05663 | 0.0053 | 13.4664
8 | 0.78 | 0.05945 | 0.0099 | 13.1203
8.5 | 0.7113 | 0.0705 | 0.0118 | 10.0894
9 | 0.7229 | 0.07452 | 0.0148 | 9.7008
9.5 | 0.7453 | 0.07758 | 0.018 | 9.6069
10 | 0.7274 | 0.08502 | 0.0189 | 8.5556
10.5 | 0.7262 | 0.09091 | 0.0201 | 7.9881

## 17. Re 250k Mach 0.00 (1)
BIGFOIL.COM POLAR EXPORT
TsAGI B 14.0% thick
TsAGI B 14.0% thick |  |  |  | Cl Max: | 1.226 | at alpha= | 12.5 | deg
JavaFoil+Calcfoil stall+Eppler ext transition |  |  |  | L/D Max: | 65.638 | at alpha= | 7.5 | deg
Re: | 250000 |  |  | Cd Min: | 0.00933 | at alpha= | -0.5 | deg
Mach: | 0 |  |  | Cl=0 at alpha= | -0.60656 | deg
|  |  |  | @ Cl=0.1, Cd= | 0.0095097
|  |  |  | @ Cl=0.4, Cd= | 0.0096133
|  |  |  | @ Cl=0.6, Cd= | 0.011172
alpha (deg) | Cl | Cd | Cm | Cl/Cd
-17 | -0.667 | 0.18976 | 0.009 | -3.514
-16.5 | -0.687 | 0.17726 | 0.009 | -3.875
-16 | -0.706 | 0.16557 | 0.009 | -4.264
-15.5 | -0.724 | 0.15511 | 0.009 | -4.668
-15 | -0.741 | 0.14575 | 0.009 | -5.082
-14.5 | -0.755 | 0.13518 | 0.009 | -5.589
-14 | -0.768 | 0.12629 | 0.009 | -6.082
-13.5 | -0.778 | 0.11864 | 0.009 | -6.561
-13 | -0.786 | 0.11041 | 0.009 | -7.117
-12.5 | -0.79 | 0.10326 | 0.009 | -7.652
-12 | -0.791 | 0.09664 | 0.009 | -8.186
-11.5 | -0.788 | 0.09016 | 0.009 | -8.745
-11 | -0.782 | 0.08403 | 0.009 | -9.306
-10.5 | -0.772 | 0.07831 | 0.009 | -9.853
-10 | -0.756 | 0.07327 | 0.009 | -10.317
-9.5 | -0.736 | 0.06839 | 0.009 | -10.766
-9 | -0.713 | 0.06378 | 0.009 | -11.186
-8.5 | -0.687 | 0.05942 | 0.009 | -11.57
-8 | -0.659 | 0.05512 | 0.009 | -11.957
-7.5 | -0.629 | 0.05052 | 0.01 | -12.452
-7 | -0.726 | 0.01694 | 0.017 | -42.852
-6.5 | -0.679 | 0.01645 | 0.016 | -41.276
-6 | -0.629 | 0.01411 | 0.015 | -44.57
-5.5 | -0.576 | 0.01447 | 0.015 | -39.804
-5 | -0.521 | 0.01413 | 0.014 | -36.908
-4.5 | -0.465 | 0.01456 | 0.013 | -31.946
-4 | -0.408 | 0.01423 | 0.013 | -28.646
-3.5 | -0.349 | 0.01392 | 0.012 | -25.074
-3 | -0.29 | 0.01315 | 0.011 | -22.03
-2.5 | -0.23 | 0.01344 | 0.01 | -17.086
-2 | -0.169 | 0.0095 | 0.01 | -17.772
-1.5 | -0.108 | 0.00955 | 0.009 | -11.348
-1 | -0.048 | 0.00965 | 0.008 | -4.935
-0.5 | 0.013 | 0.00933 | 0.007 | 1.411
0 | 0.074 | 0.00945 | 0.007 | 7.853
0.5 | 0.135 | 0.00959 | 0.006 | 14.094
1 | 0.196 | 0.00938 | 0.005 | 20.894
1.5 | 0.257 | 0.00955 | 0.004 | 26.875
2 | 0.317 | 0.00943 | 0.003 | 33.664
2.5 | 0.378 | 0.00965 | 0.003 | 39.155
3 | 0.438 | 0.00955 | 0.002 | 45.872
3.5 | 0.498 | 0.01063 | 0.001 | 46.852
4 | 0.558 | 0.01093 | 0 | 51.03
4.5 | 0.617 | 0.01127 | -0.001 | 54.757
5 | 0.676 | 0.01166 | -0.002 | 58.01
5.5 | 0.734 | 0.01208 | -0.002 | 60.778
6 | 0.792 | 0.01256 | -0.003 | 63.018
6.5 | 0.848 | 0.01312 | -0.004 | 64.609
7 | 0.902 | 0.01376 | -0.005 | 65.505
7.5 | 0.953 | 0.01452 | -0.006 | 65.638
8 | 1.002 | 0.01541 | -0.007 | 64.998
8.5 | 1.047 | 0.01648 | -0.007 | 63.537
9 | 1.089 | 0.01779 | -0.008 | 61.204
9.5 | 1.125 | 0.01945 | -0.009 | 57.846
10 | 1.144 | 0.02653 | -0.01 | 43.134
10.5 | 1.172 | 0.02873 | -0.01 | 40.776
11 | 1.194 | 0.03113 | -0.011 | 38.342
11.5 | 1.21 | 0.03386 | -0.012 | 35.741
12 | 1.221 | 0.03679 | -0.013 | 33.192
12.5 | 1.226 | 0.04 | -0.013 | 30.647
13 | 1.223 | 0.04392 | -0.014 | 27.856
13.5 | 1.211 | 0.04922 | -0.015 | 24.603
14 | 1.065 | 0.10413 | -0.007 | 10.23
14.5 | 1.054 | 0.1112 | -0.007 | 9.477
15 | 1.04 | 0.11775 | -0.007 | 8.834
15.5 | 1.023 | 0.12604 | -0.006 | 8.114
16 | 1.002 | 0.13327 | -0.007 | 7.519
16.5 | 0.978 | 0.1417 | -0.006 | 6.905
17 | 0.953 | 0.15082 | -0.007 | 6.317
17.5 | 0.925 | 0.16037 | -0.007 | 5.767

## 18. Re 250k Mach 0.00 (2)
BIGFOIL.COM POLAR EXPORT
TsAGI B 14.0% thick
TsAGI B 14.0% thick |  |  |  | Cl Max: | 1.2447 | at alpha= | 10 | deg
XFOIL ncrit=9 |  |  |  | L/D Max: | 73.891 | at alpha= | 8 | deg
Re: | 250000 |  |  | Cd Min: | 0.14393 | at alpha= | -14 | deg
Mach: | 0 |  |  | Cl=0 at alpha= | -2.288 | deg
|  |  |  | @ Cl=0.1, Cd= | 0.012259
|  |  |  | @ Cl=0.4, Cd= | 0.014318
|  |  |  | @ Cl=0.6, Cd= | 0.01388
alpha (deg) | Cl | Cd | Cm | Cl/Cd
-14 | -0.4617 | 0.14393 | -0.0216 | -3.2078
-13.5 | -0.4403 | 0.13878 | -0.021 | -3.1726
-13 | -0.432 | 0.13198 | -0.0232 | -3.2732
-12.5 | -0.4575 | 0.11966 | -0.0338 | -3.8233
-11.5 | -0.5805 | 0.06766 | -0.0591 | -8.5797
-11 | -0.6585 | 0.05456 | -0.0613 | -12.0693
-10.5 | -0.7938 | 0.04218 | -0.0426 | -18.8193
-10 | -0.7815 | 0.04098 | -0.0367 | -19.0703
-9.5 | -0.8016 | 0.03762 | -0.0254 | -21.3078
-9 | -0.8049 | 0.03322 | -0.0175 | -24.2294
-8.5 | -0.7514 | 0.02735 | -0.0193 | -27.4735
-8 | -0.6819 | 0.0249 | -0.0233 | -27.3855
-7.5 | -0.6069 | 0.02144 | -0.0278 | -28.3069
-7 | -0.5255 | 0.01971 | -0.0335 | -26.6616
-6.5 | -0.4432 | 0.01753 | -0.0395 | -25.2824
-6 | -0.3711 | 0.016 | -0.0432 | -23.1938
-5.5 | -0.3178 | 0.01471 | -0.0429 | -21.6044
-5 | -0.2731 | 0.01401 | -0.0406 | -19.4932
-4.5 | -0.2327 | 0.01329 | -0.0375 | -17.5094
-4 | -0.1935 | 0.0126 | -0.0342 | -15.3571
-3.5 | -0.1605 | 0.01175 | -0.0298 | -13.6596
-3 | -0.1526 | 0.01039 | -0.02 | -14.6872
-2.5 | -0.0282 | 0.01045 | -0.0324 | -2.6986
-2 | 0.0383 | 0.01147 | -0.0329 | 3.3391
-1.5 | 0.1274 | 0.01261 | -0.0383 | 10.1031
-1 | 0.212 | 0.01338 | -0.0433 | 15.8445
-0.5 | 0.2952 | 0.01388 | -0.0484 | 21.268
0 | 0.4028 | 0.01433 | -0.0584 | 28.1089
0.5 | 0.4765 | 0.0142 | -0.0624 | 33.5563
1 | 0.5411 | 0.01402 | -0.0647 | 38.5949
1.5 | 0.6041 | 0.01387 | -0.0668 | 43.5544
2 | 0.6722 | 0.0135 | -0.07 | 49.7926
2.5 | 0.7413 | 0.0131 | -0.0735 | 56.5878
3 | 0.7861 | 0.01312 | -0.0719 | 59.9162
3.5 | 0.827 | 0.01324 | -0.0695 | 62.4622
4 | 0.8678 | 0.01339 | -0.067 | 64.8096
4.5 | 0.9084 | 0.01358 | -0.0645 | 66.8925
5 | 0.9488 | 0.01381 | -0.0619 | 68.7038
5.5 | 0.9885 | 0.01407 | -0.0592 | 70.2559
6 | 1.0272 | 0.01434 | -0.0562 | 71.6318
6.5 | 1.0652 | 0.01466 | -0.0531 | 72.6603
7 | 1.1013 | 0.01498 | -0.0497 | 73.518
7.5 | 1.1352 | 0.01539 | -0.0459 | 73.7622
8 | 1.166 | 0.01578 | -0.0415 | 73.891
8.5 | 1.1944 | 0.01632 | -0.0368 | 73.1863
9 | 1.2182 | 0.017 | -0.0313 | 71.6588
9.5 | 1.2358 | 0.01781 | -0.0248 | 69.388
10 | 1.2447 | 0.01879 | -0.0169 | 66.2427
10.5 | 1.2341 | 0.01991 | -0.0055 | 61.9839
11 | 1.217 | 0.02159 | 0.0056 | 56.3687
11.5 | 1.1987 | 0.02422 | 0.0149 | 49.4922
12 | 1.1778 | 0.02802 | 0.022 | 42.0343
12.5 | 1.1571 | 0.0328 | 0.0272 | 35.2774
13 | 1.1374 | 0.03832 | 0.0307 | 29.6816
13.5 | 1.1222 | 0.04401 | 0.0329 | 25.4988
14 | 1.1089 | 0.05001 | 0.0343 | 22.1736
14.5 | 1.0941 | 0.05656 | 0.0349 | 19.3441
15 | 1.0871 | 0.06267 | 0.035 | 17.3464

## 19. Re 250k Mach 0.10 (1)
BIGFOIL.COM POLAR EXPORT
TsAGI B 14.0% thick
TsAGI B 14.0% thick |  |  |  | Cl Max: | 1.219 | at alpha= | 12.5 | deg
JavaFoil+Calcfoil stall+Eppler ext transition |  |  |  | L/D Max: | 65.3 | at alpha= | 7.5 | deg
Re: | 250000 |  |  | Cd Min: | 0.00935 | at alpha= | -0.5 | deg
Mach: | 0.1 |  |  | Cl=0 at alpha= | -0.60656 | deg
|  |  |  | @ Cl=0.1, Cd= | 0.0095374
|  |  |  | @ Cl=0.4, Cd= | 0.00992
|  |  |  | @ Cl=0.6, Cd= | 0.011211
alpha (deg) | Cl | Cd | Cm | Cl/Cd
-17 | -0.62 | 0.19631 | 0.009 | -3.159
-16.5 | -0.643 | 0.18363 | 0.009 | -3.504
-16 | -0.666 | 0.17283 | 0.009 | -3.854
-15.5 | -0.688 | 0.1618 | 0.009 | -4.25
-15 | -0.708 | 0.15002 | 0.009 | -4.718
-14.5 | -0.726 | 0.13899 | 0.009 | -5.225
-14 | -0.742 | 0.1306 | 0.009 | -5.685
-13.5 | -0.756 | 0.12148 | 0.009 | -6.226
-13 | -0.767 | 0.11307 | 0.009 | -6.784
-12.5 | -0.775 | 0.10548 | 0.009 | -7.344
-12 | -0.779 | 0.09843 | 0.009 | -7.91
-11.5 | -0.779 | 0.09171 | 0.009 | -8.49
-11 | -0.775 | 0.08514 | 0.009 | -9.098
-10.5 | -0.766 | 0.0795 | 0.009 | -9.64
-10 | -0.752 | 0.07388 | 0.009 | -10.182
-9.5 | -0.734 | 0.06886 | 0.009 | -10.662
-9 | -0.713 | 0.06431 | 0.009 | -11.08
-8.5 | -0.687 | 0.05983 | 0.009 | -11.49
-8 | -0.659 | 0.05565 | 0.009 | -11.844
-7.5 | -0.63 | 0.05107 | 0.01 | -12.329
-7 | -0.726 | 0.0171 | 0.017 | -42.489
-6.5 | -0.681 | 0.01654 | 0.016 | -41.188
-6 | -0.631 | 0.01421 | 0.015 | -44.394
-5.5 | -0.578 | 0.01454 | 0.015 | -39.784
-5 | -0.524 | 0.01417 | 0.014 | -36.957
-4.5 | -0.467 | 0.01461 | 0.013 | -31.986
-4 | -0.409 | 0.01427 | 0.013 | -28.688
-3.5 | -0.351 | 0.01393 | 0.012 | -25.166
-3 | -0.291 | 0.01318 | 0.011 | -22.08
-2.5 | -0.231 | 0.01351 | 0.011 | -17.09
-2 | -0.17 | 0.00954 | 0.01 | -17.778
-1.5 | -0.109 | 0.00959 | 0.009 | -11.352
-1 | -0.048 | 0.00966 | 0.008 | -4.956
-0.5 | 0.013 | 0.00935 | 0.007 | 1.414
0 | 0.075 | 0.00948 | 0.007 | 7.868
0.5 | 0.136 | 0.00962 | 0.006 | 14.119
1 | 0.197 | 0.00942 | 0.005 | 20.918
1.5 | 0.258 | 0.00959 | 0.004 | 26.899
2 | 0.319 | 0.00946 | 0.003 | 33.731
2.5 | 0.38 | 0.00968 | 0.003 | 39.221
3 | 0.44 | 0.0104 | 0.002 | 42.341
3.5 | 0.501 | 0.01067 | 0.001 | 46.899
4 | 0.561 | 0.01098 | 0 | 51.039
4.5 | 0.62 | 0.01133 | -0.001 | 54.756
5 | 0.679 | 0.01171 | -0.002 | 57.981
5.5 | 0.738 | 0.01215 | -0.002 | 60.714
6 | 0.795 | 0.01264 | -0.003 | 62.887
6.5 | 0.851 | 0.01321 | -0.004 | 64.431
7 | 0.905 | 0.01387 | -0.005 | 65.242
7.5 | 0.957 | 0.01465 | -0.006 | 65.3
8 | 1.006 | 0.01558 | -0.007 | 64.562
8.5 | 1.051 | 0.01668 | -0.007 | 63.007
9 | 1.092 | 0.01803 | -0.008 | 60.567
9.5 | 1.128 | 0.01977 | -0.009 | 57.072
10 | 1.146 | 0.02693 | -0.01 | 42.566
10.5 | 1.173 | 0.02921 | -0.01 | 40.156
11 | 1.194 | 0.03168 | -0.011 | 37.679
11.5 | 1.208 | 0.03449 | -0.012 | 35.041
12 | 1.217 | 0.03755 | -0.013 | 32.416
12.5 | 1.219 | 0.04098 | -0.013 | 29.75
13 | 1.213 | 0.04515 | -0.014 | 26.871
13.5 | 1.149 | 0.06637 | -0.013 | 17.309
14 | 1.052 | 0.10522 | -0.007 | 9.998
14.5 | 1.038 | 0.11253 | -0.006 | 9.223
15 | 1.02 | 0.11997 | -0.006 | 8.505
15.5 | 0.999 | 0.12712 | -0.006 | 7.859
16 | 0.974 | 0.13603 | -0.006 | 7.16
16.5 | 0.946 | 0.14471 | -0.006 | 6.539
17 | 0.916 | 0.15401 | -0.006 | 5.948
17.5 | 0.884 | 0.1642 | -0.006 | 5.382

## 20. Re 250k Mach 0.10 (2)
BIGFOIL.COM POLAR EXPORT
TsAGI B 14.0% thick
TsAGI B 14.0% thick |  |  |  | Cl Max: | 1.2436 | at alpha= | 10 | deg
XFOIL ncrit=9 |  |  |  | L/D Max: | 73.5742 | at alpha= | 7.5 | deg
Re: | 250000 |  |  | Cd Min: | 0.14479 | at alpha= | -14 | deg
Mach: | 0.1 |  |  | Cl=0 at alpha= | -2.2905 | deg
|  |  |  | @ Cl=0.1, Cd= | 0.012272
|  |  |  | @ Cl=0.4, Cd= | 0.014343
|  |  |  | @ Cl=0.6, Cd= | 0.013961
alpha (deg) | Cl | Cd | Cm | Cl/Cd
-14 | -0.4588 | 0.14479 | -0.0213 | -3.1687
-13.5 | -0.4375 | 0.13951 | -0.0209 | -3.136
-13 | -0.4294 | 0.13264 | -0.0231 | -3.2373
-12.5 | -0.4543 | 0.12057 | -0.0337 | -3.7679
-11.5 | -0.5624 | 0.07078 | -0.0571 | -7.9457
-11 | -0.6238 | 0.05777 | -0.0626 | -10.798
-10.5 | -0.709 | 0.04758 | -0.0545 | -14.9012
-10 | -0.751 | 0.04334 | -0.0421 | -17.3281
-9.5 | -0.7832 | 0.03904 | -0.0296 | -20.0615
-9 | -0.7994 | 0.03464 | -0.0196 | -23.0774
-8.5 | -0.75 | 0.02836 | -0.0209 | -26.4457
-8 | -0.6821 | 0.02542 | -0.0247 | -26.8332
-7.5 | -0.608 | 0.02174 | -0.0289 | -27.9669
-7 | -0.5261 | 0.01986 | -0.0345 | -26.4904
-6.5 | -0.4425 | 0.01763 | -0.0407 | -25.0993
-6 | -0.3716 | 0.01607 | -0.044 | -23.1238
-5.5 | -0.3182 | 0.01484 | -0.0436 | -21.442
-5 | -0.2726 | 0.01407 | -0.0414 | -19.3746
-4.5 | -0.2319 | 0.01341 | -0.0382 | -17.2931
-4 | -0.1926 | 0.01267 | -0.0349 | -15.2013
-3.5 | -0.1592 | 0.01185 | -0.0304 | -13.4346
-3 | -0.149 | 0.01053 | -0.0211 | -14.15
-2.5 | -0.0251 | 0.01049 | -0.0333 | -2.3928
-2 | 0.0348 | 0.01141 | -0.0324 | 3.05
-1.5 | 0.1256 | 0.01261 | -0.038 | 9.9603
-1 | 0.2107 | 0.01339 | -0.043 | 15.7356
-0.5 | 0.2946 | 0.01391 | -0.0482 | 21.179
0 | 0.4042 | 0.01436 | -0.0584 | 28.1476
0.5 | 0.4781 | 0.01424 | -0.0624 | 33.5744
1 | 0.5428 | 0.01407 | -0.0647 | 38.5785
1.5 | 0.6059 | 0.01395 | -0.0667 | 43.4337
2 | 0.6748 | 0.01357 | -0.07 | 49.7273
3 | 0.7904 | 0.01319 | -0.0721 | 59.9242
3.5 | 0.8316 | 0.01332 | -0.0696 | 62.4324
4 | 0.8725 | 0.01347 | -0.0671 | 64.7736
4.5 | 0.9132 | 0.01366 | -0.0645 | 66.8521
5 | 0.9536 | 0.01389 | -0.0618 | 68.6537
5.5 | 0.9934 | 0.01414 | -0.059 | 70.2546
6 | 1.0323 | 0.01443 | -0.056 | 71.5385
6.5 | 1.0705 | 0.01476 | -0.0528 | 72.5271
7 | 1.1068 | 0.0151 | -0.0493 | 73.298
7.5 | 1.1404 | 0.0155 | -0.0453 | 73.5742
8 | 1.1708 | 0.01594 | -0.0408 | 73.4504
8.5 | 1.1988 | 0.01648 | -0.0359 | 72.7427
9 | 1.2221 | 0.01717 | -0.0302 | 71.1765
9.5 | 1.2381 | 0.01801 | -0.0233 | 68.7451
10 | 1.2436 | 0.01905 | -0.0147 | 65.2808
10.5 | 1.2286 | 0.02023 | -0.0026 | 60.7316
11 | 1.2117 | 0.02208 | 0.0082 | 54.8777
11.5 | 1.1912 | 0.02505 | 0.0171 | 47.5529
12 | 1.1702 | 0.02913 | 0.0238 | 40.1716
12.5 | 1.149 | 0.03418 | 0.0285 | 33.6161
13.5 | 1.1123 | 0.04589 | 0.0337 | 24.2384
14 | 1.1002 | 0.05192 | 0.0348 | 21.1903
14.5 | 1.0866 | 0.05848 | 0.0354 | 18.5807
15 | 1.0781 | 0.06485 | 0.0353 | 16.6245

## 21. Re 250k Mach 0.25 (1)
BIGFOIL.COM POLAR EXPORT
TsAGI B 14.0% thick
TsAGI B 14.0% thick |  |  |  | Cl Max: | 1.189 | at alpha= | 11.5 | deg
JavaFoil+Calcfoil stall+Eppler ext transition |  |  |  | L/D Max: | 63.675 | at alpha= | 7 | deg
Re: | 250000 |  |  | Cd Min: | 0.0094 | at alpha= | -1 | deg
Mach: | 0.25 |  |  | Cl=0 at alpha= | -0.61111 | deg
|  |  |  | @ Cl=0.1, Cd= | 0.009551
|  |  |  | @ Cl=0.4, Cd= | 0.010382
|  |  |  | @ Cl=0.6, Cd= | 0.011402
alpha (deg) | Cl | Cd | Cm | Cl/Cd
-15.5 | -0.343 | 0.22335 | 0.009 | -1.537
-15 | -0.404 | 0.21266 | 0.009 | -1.902
-14.5 | -0.461 | 0.19208 | 0.009 | -2.399
-14 | -0.513 | 0.1716 | 0.008 | -2.987
-13.5 | -0.56 | 0.15356 | 0.008 | -3.646
-13 | -0.602 | 0.13628 | 0.008 | -4.418
-12.5 | -0.639 | 0.12342 | 0.008 | -5.174
-12 | -0.669 | 0.11248 | 0.008 | -5.948
-11.5 | -0.693 | 0.10242 | 0.008 | -6.762
-11 | -0.709 | 0.09393 | 0.008 | -7.552
-10.5 | -0.719 | 0.08593 | 0.008 | -8.366
-10 | -0.719 | 0.07928 | 0.008 | -9.07
-9.5 | -0.713 | 0.07307 | 0.008 | -9.751
-9 | -0.7 | 0.0674 | 0.008 | -10.385
-8.5 | -0.682 | 0.06251 | 0.009 | -10.911
-8 | -0.659 | 0.05802 | 0.009 | -11.354
-7.5 | -0.632 | 0.05365 | 0.009 | -11.772
-7 | -0.602 | 0.04889 | 0.01 | -12.308
-6.5 | -0.692 | 0.01704 | 0.017 | -40.591
-6 | -0.643 | 0.01654 | 0.016 | -38.905
-5.5 | -0.591 | 0.01419 | 0.015 | -41.645
-5 | -0.536 | 0.01449 | 0.015 | -36.995
-4.5 | -0.479 | 0.01412 | 0.014 | -33.897
-4 | -0.42 | 0.01457 | 0.013 | -28.817
-3.5 | -0.36 | 0.01383 | 0.012 | -26.015
-3 | -0.299 | 0.01347 | 0.012 | -22.186
-2.5 | -0.237 | 0.01308 | 0.011 | -18.116
-2 | -0.174 | 0.0097 | 0.01 | -17.965
-1.5 | -0.112 | 0.00974 | 0.009 | -11.473
-1 | -0.049 | 0.0094 | 0.008 | -5.232
-0.5 | 0.014 | 0.0095 | 0.008 | 1.43
0 | 0.077 | 0.00964 | 0.007 | 7.949
0.5 | 0.139 | 0.0094 | 0.006 | 14.835
1 | 0.202 | 0.00957 | 0.005 | 21.138
1.5 | 0.265 | 0.00943 | 0.004 | 28.105
2 | 0.328 | 0.00963 | 0.004 | 34.003
2.5 | 0.39 | 0.01034 | 0.003 | 37.699
3 | 0.452 | 0.0106 | 0.002 | 42.615
3.5 | 0.514 | 0.01091 | 0.001 | 47.097
4 | 0.575 | 0.01125 | 0 | 51.13
4.5 | 0.636 | 0.01162 | -0.001 | 54.71
5 | 0.696 | 0.01205 | -0.002 | 57.768
5.5 | 0.755 | 0.01254 | -0.002 | 60.25
6 | 0.814 | 0.0131 | -0.003 | 62.113
6.5 | 0.871 | 0.01376 | -0.004 | 63.287
7 | 0.925 | 0.01453 | -0.005 | 63.675
7.5 | 0.977 | 0.01544 | -0.006 | 63.272
8 | 1.025 | 0.01652 | -0.007 | 62.057
8.5 | 1.07 | 0.01784 | -0.008 | 59.959
9 | 1.109 | 0.01946 | -0.008 | 57.009
9.5 | 1.129 | 0.02688 | -0.009 | 42.01
10 | 1.156 | 0.02938 | -0.01 | 39.324
10.5 | 1.175 | 0.032 | -0.011 | 36.726
11 | 1.187 | 0.03496 | -0.011 | 33.95
11.5 | 1.189 | 0.03831 | -0.012 | 31.05
12 | 1.182 | 0.04214 | -0.013 | 28.048
12.5 | 1.024 | 0.09061 | -0.007 | 11.306
13 | 1.004 | 0.09741 | -0.006 | 10.31
13.5 | 0.978 | 0.10477 | -0.005 | 9.333
14 | 0.943 | 0.11347 | -0.005 | 8.309
14.5 | 0.899 | 0.1222 | -0.005 | 7.361
15 | 0.849 | 0.1323 | -0.005 | 6.414
15.5 | 0.791 | 0.14427 | -0.005 | 5.479
16 | 0.726 | 0.15468 | -0.006 | 4.696
16.5 | 0.657 | 0.17036 | -0.006 | 3.856

## 22. Re 250k Mach 0.25 (2)
BIGFOIL.COM POLAR EXPORT
TsAGI B 14.0% thick
TsAGI B 14.0% thick |  |  |  | Cl Max: | 1.2381 | at alpha= | 9.5 | deg
XFOIL ncrit=9 |  |  |  | L/D Max: | 71.9835 | at alpha= | 7 | deg
Re: | 250000 |  |  | Cd Min: | 0.14908 | at alpha= | -14 | deg
Mach: | 0.25 |  |  | Cl=0 at alpha= | -2.2918 | deg
|  |  |  | @ Cl=0.1, Cd= | 0.012285
|  |  |  | @ Cl=0.4, Cd= | 0.014534
|  |  |  | @ Cl=0.6, Cd= | 0.014277
alpha (deg) | Cl | Cd | Cm | Cl/Cd
-14 | -0.4432 | 0.14908 | -0.0198 | -2.9729
-13.5 | -0.4246 | 0.14305 | -0.0205 | -2.9682
-13 | -0.4175 | 0.13584 | -0.0233 | -3.0735
-12.5 | -0.4394 | 0.12492 | -0.0334 | -3.5175
-12 | -0.4242 | 0.11751 | -0.0319 | -3.6099
-11.5 | -0.4092 | 0.11216 | -0.032 | -3.6484
-11 | -0.5346 | 0.06956 | -0.0591 | -7.6855
-10.5 | -0.5751 | 0.05852 | -0.0644 | -9.8274
-10 | -0.6306 | 0.05029 | -0.0611 | -12.5393
-9.5 | -0.6833 | 0.04488 | -0.0501 | -15.225
-9 | -0.7322 | 0.04128 | -0.0354 | -17.7374
-8.5 | -0.7265 | 0.03383 | -0.0317 | -21.475
-8 | -0.6754 | 0.02867 | -0.0332 | -23.5577
-7.5 | -0.6075 | 0.02442 | -0.0358 | -24.8771
-7 | -0.525 | 0.02096 | -0.0413 | -25.0477
-6.5 | -0.4411 | 0.01837 | -0.0467 | -24.012
-6 | -0.3714 | 0.01661 | -0.049 | -22.36
-5 | -0.2725 | 0.01459 | -0.045 | -18.6772
-4.5 | -0.2294 | 0.01385 | -0.0418 | -16.5632
-4 | -0.1891 | 0.01313 | -0.0381 | -14.4021
-3.5 | -0.1517 | 0.01235 | -0.034 | -12.2834
-3 | -0.13 | 0.01124 | -0.0268 | -11.5658
-2.5 | -0.0304 | 0.01042 | -0.0339 | -2.9175
-2 | 0.0426 | 0.01149 | -0.035 | 3.7076
-1.5 | 0.1278 | 0.01267 | -0.0388 | 10.0868
-1 | 0.2028 | 0.01343 | -0.0413 | 15.1005
-0.5 | 0.291 | 0.01407 | -0.0467 | 20.6823
0 | 0.4085 | 0.01457 | -0.0581 | 28.0371
0.5 | 0.4863 | 0.01452 | -0.0624 | 33.4917
1 | 0.5513 | 0.01442 | -0.0643 | 38.2316
1.5 | 0.6193 | 0.01422 | -0.0669 | 43.5513
2 | 0.6888 | 0.0139 | -0.0698 | 49.554
2.5 | 0.7583 | 0.01359 | -0.0728 | 55.7984
3 | 0.8127 | 0.01351 | -0.0727 | 60.1554
3.5 | 0.8552 | 0.01366 | -0.07 | 62.6061
4 | 0.8974 | 0.01385 | -0.0672 | 64.7942
4.5 | 0.9394 | 0.01408 | -0.0644 | 66.7188
5 | 0.9811 | 0.01435 | -0.0614 | 68.3693
5.5 | 1.0222 | 0.01467 | -0.0583 | 69.6796
6 | 1.0617 | 0.01501 | -0.0549 | 70.7328
6.5 | 1.0999 | 0.01538 | -0.0511 | 71.515
7 | 1.1359 | 0.01578 | -0.047 | 71.9835
7.5 | 1.1681 | 0.01624 | -0.0421 | 71.9273
8 | 1.1961 | 0.01679 | -0.0365 | 71.2388
8.5 | 1.2198 | 0.01744 | -0.0302 | 69.9427
9 | 1.2358 | 0.01827 | -0.0226 | 67.6409
9.5 | 1.2381 | 0.01928 | -0.0129 | 64.2168
10 | 1.2227 | 0.02042 | -0.0004 | 59.8776
10.5 | 1.204 | 0.02241 | 0.0107 | 53.726
11 | 1.184 | 0.02549 | 0.0195 | 46.4496
11.5 | 1.1594 | 0.02997 | 0.0262 | 38.6854
12 | 1.134 | 0.03554 | 0.0308 | 31.9077
12.5 | 1.1122 | 0.0416 | 0.0338 | 26.7356
13 | 1.0919 | 0.04811 | 0.0357 | 22.6959
13.5 | 1.0725 | 0.05509 | 0.0366 | 19.4681
14 | 1.0579 | 0.06204 | 0.0369 | 17.0519
14.5 | 1.0486 | 0.06869 | 0.037 | 15.2657

## 23. Re 250k Mach 0.50 (1)
BIGFOIL.COM POLAR EXPORT
TsAGI B 14.0% thick
TsAGI B 14.0% thick |  |  |  | Cl Max: | 1.132 | at alpha= | 9 | deg
JavaFoil+Calcfoil stall+Eppler ext transition |  |  |  | L/D Max: | 56.515 | at alpha= | 6 | deg
Re: | 250000 |  |  | Cd Min: | 0.00927 | at alpha= | 0 | deg
Mach: | 0.5 |  |  | Cl=0 at alpha= | -0.60714 | deg
|  |  |  | @ Cl=0.1, Cd= | 0.0094671
|  |  |  | @ Cl=0.4, Cd= | 0.011107
|  |  |  | @ Cl=0.6, Cd= | 0.012334
alpha (deg) | Cl | Cd | Cm | Cl/Cd
-20 | -1.061 | 0.28404 | 0.02 | -3.736
-19.5 | -1.033 | 0.27586 | 0.019 | -3.745
-19 | -1.007 | 0.27127 | 0.019 | -3.711
-18.5 | -0.98 | 0.2646 | 0.019 | -3.705
-18 | -0.952 | 0.25418 | 0.018 | -3.747
-17.5 | -0.926 | 0.24757 | 0.018 | -3.74
-17 | -0.899 | 0.24355 | 0.018 | -3.693
-16.5 | -0.871 | 0.23215 | 0.017 | -3.753
-16 | -0.845 | 0.22817 | 0.017 | -3.702
-15.5 | -0.817 | 0.22277 | 0.016 | -3.667
-15 | -0.79 | 0.21839 | 0.016 | -3.617
-14.5 | -0.763 | 0.21482 | 0.016 | -3.553
-14 | -0.735 | 0.20185 | 0.015 | -3.642
-13.5 | -0.708 | 0.19331 | 0.015 | -3.664
-13 | -0.68 | 0.18324 | 0.014 | -3.713
-12.5 | -0.653 | 0.17997 | 0.013 | -3.631
-12 | -0.626 | 0.1752 | 0.013 | -3.571
-11.5 | -0.599 | 0.17163 | 0.012 | -3.488
-11 | -0.571 | 0.15676 | 0.012 | -3.641
-10.5 | -0.544 | 0.15442 | 0.011 | -3.521
-10 | -0.516 | 0.15059 | 0.011 | -3.427
-9.5 | -0.488 | 0.14155 | 0.01 | -3.45
-9 | -0.461 | 0.13506 | 0.01 | -3.415
-8.5 | -0.434 | 0.12962 | 0.009 | -3.345
-8 | -0.406 | 0.11791 | 0.008 | -3.444
-7.5 | -0.378 | 0.10791 | 0.007 | -3.507
-7 | -0.499 | 0.06828 | 0.007 | -7.301
-6.5 | -0.548 | 0.05557 | 0.007 | -9.863
-6 | -0.539 | 0.04957 | 0.008 | -10.879
-5.5 | -0.513 | 0.04455 | 0.009 | -11.52
-5 | -0.582 | 0.01705 | 0.016 | -34.118
-4.5 | -0.525 | 0.01641 | 0.015 | -31.986
-4 | -0.464 | 0.01357 | 0.015 | -34.173
-3.5 | -0.399 | 0.0139 | 0.014 | -28.703
-3 | -0.332 | 0.01347 | 0.013 | -24.662
-2.5 | -0.264 | 0.01309 | 0.012 | -20.156
-2 | -0.195 | 0.01237 | 0.011 | -15.755
-1.5 | -0.125 | 0.0096 | 0.01 | -12.988
-1 | -0.055 | 0.00967 | 0.009 | -5.676
-0.5 | 0.015 | 0.00946 | 0.009 | 1.603
0 | 0.085 | 0.00927 | 0.008 | 9.219
0.5 | 0.155 | 0.01019 | 0.007 | 15.255
1 | 0.225 | 0.0104 | 0.006 | 21.675
1.5 | 0.295 | 0.01065 | 0.005 | 27.703
2 | 0.364 | 0.01093 | 0.004 | 33.307
2.5 | 0.433 | 0.01127 | 0.003 | 38.438
3 | 0.501 | 0.01165 | 0.002 | 43.026
3.5 | 0.569 | 0.01209 | 0.001 | 47.031
4 | 0.635 | 0.01261 | 0 | 50.38
4.5 | 0.701 | 0.01322 | -0.001 | 53.022
5 | 0.765 | 0.01393 | -0.002 | 54.937
5.5 | 0.828 | 0.01476 | -0.003 | 56.115
6 | 0.89 | 0.01575 | -0.004 | 56.515
6.5 | 0.95 | 0.01693 | -0.005 | 56.127
7 | 1.006 | 0.01834 | -0.006 | 54.867
7.5 | 1.057 | 0.02004 | -0.006 | 52.722
8 | 1.1 | 0.02219 | -0.007 | 49.584
8.5 | 1.131 | 0.02511 | -0.008 | 45.044
9 | 1.132 | 0.03535 | -0.009 | 32.028
9.5 | 1.106 | 0.0402 | -0.01 | 27.512
10 | 0.856 | 0.07714 | -0.003 | 11.102
10.5 | 0.607 | 0.11055 | -0.004 | 5.493
11 | 0.634 | 0.12882 | -0.005 | 4.926
11.5 | 0.662 | 0.14422 | -0.005 | 4.588
12 | 0.689 | 0.14703 | -0.006 | 4.686
12.5 | 0.716 | 0.16189 | -0.007 | 4.424
13 | 0.744 | 0.167 | -0.008 | 4.453
13.5 | 0.771 | 0.17976 | -0.009 | 4.289
14 | 0.798 | 0.18596 | -0.009 | 4.294

## 24. Re 250k Mach 0.50 (2)
BIGFOIL.COM POLAR EXPORT
TsAGI B 14.0% thick
TsAGI B 14.0% thick |  |  |  | Cl Max: | 1.2402 | at alpha= | 7.5 | deg
XFOIL ncrit=9 |  |  |  | L/D Max: | 64.8941 | at alpha= | 5.5 | deg
Re: | 250000 |  |  | Cd Min: | 0.25315 | at alpha= | -20 | deg
Mach: | 0.5 |  |  | Cl=0 at alpha= | -2.2048 | deg
|  |  |  | @ Cl=0.1, Cd= | 0.012376
|  |  |  | @ Cl=0.4, Cd= | 0.015301
|  |  |  | @ Cl=0.6, Cd= | 0.015673
alpha (deg) | Cl | Cd | Cm | Cl/Cd
-20 | -0.6386 | 0.25315 | 0.0287 | -2.5226
-19.5 | -0.6172 | 0.24562 | 0.0243 | -2.5128
-19 | -0.5969 | 0.238 | 0.0192 | -2.508
-18.5 | -0.5854 | 0.23223 | 0.0117 | -2.5208
-18 | -0.557 | 0.22213 | 0.0105 | -2.5075
-17.5 | -0.5353 | 0.21491 | 0.0072 | -2.4908
-17 | -0.5199 | 0.20798 | 0.0012 | -2.4998
-16.5 | -0.5128 | 0.2022 | -0.0054 | -2.5361
-16 | -0.4795 | 0.1918 | -0.005 | -2.5
-15.5 | -0.4595 | 0.1847 | -0.0081 | -2.4878
-15 | -0.4458 | 0.17723 | -0.0131 | -2.5154
-14.5 | -0.4475 | 0.17084 | -0.0204 | -2.6194
-14 | -0.4111 | 0.16183 | -0.0184 | -2.5403
-13.5 | -0.3978 | 0.15441 | -0.022 | -2.5763
-13 | -0.4046 | 0.14715 | -0.0297 | -2.7496
-12.5 | -0.3749 | 0.13884 | -0.028 | -2.7002
-12 | -0.3622 | 0.13178 | -0.0303 | -2.7485
-11.5 | -0.3747 | 0.12342 | -0.0383 | -3.036
-11 | -0.3739 | 0.11437 | -0.0426 | -3.2692
-10.5 | -0.356 | 0.10486 | -0.0407 | -3.395
-10 | -0.3608 | 0.09559 | -0.0442 | -3.7745
-9.5 | -0.3794 | 0.08415 | -0.0495 | -4.5086
-9 | -0.4174 | 0.06813 | -0.0595 | -6.1265
-8.5 | -0.4547 | 0.05603 | -0.0668 | -8.1153
-8 | -0.4923 | 0.04562 | -0.0717 | -10.7913
-7.5 | -0.4921 | 0.03509 | -0.0771 | -14.0239
-7 | -0.4543 | 0.02891 | -0.0781 | -15.7143
-6.5 | -0.4335 | 0.02416 | -0.0713 | -17.9429
-6 | -0.3944 | 0.02129 | -0.0659 | -18.5251
-5.5 | -0.3376 | 0.01876 | -0.0629 | -17.9957
-5 | -0.2776 | 0.017 | -0.0604 | -16.3294
-4.5 | -0.2212 | 0.01575 | -0.0574 | -14.0444
-4 | -0.1716 | 0.01479 | -0.0533 | -11.6024
-3.5 | -0.1265 | 0.01399 | -0.0486 | -9.0422
-3 | -0.0851 | 0.01323 | -0.0433 | -6.4324
-2.5 | -0.0594 | 0.01225 | -0.0351 | -4.849
-2 | 0.0412 | 0.01145 | -0.0397 | 3.5983
-1.5 | 0.1136 | 0.01259 | -0.0383 | 9.023
-1 | 0.2214 | 0.01394 | -0.0444 | 15.8824
-0.5 | 0.3031 | 0.0147 | -0.0463 | 20.619
0 | 0.4144 | 0.01539 | -0.0543 | 26.9266
0.5 | 0.5278 | 0.01573 | -0.0631 | 33.5537
1 | 0.6043 | 0.01567 | -0.0654 | 38.5641
1.5 | 0.6765 | 0.01566 | -0.0669 | 43.1992
2 | 0.7479 | 0.01569 | -0.0682 | 47.6673
2.5 | 0.8273 | 0.01548 | -0.071 | 53.4432
3 | 0.9058 | 0.01534 | -0.0735 | 59.0482
3.5 | 0.9576 | 0.01559 | -0.0706 | 61.424
4 | 1.0036 | 0.01596 | -0.0665 | 62.8822
4.5 | 1.0486 | 0.0164 | -0.0619 | 63.939
5 | 1.0922 | 0.01691 | -0.057 | 64.589
5.5 | 1.1337 | 0.01747 | -0.0515 | 64.8941
6 | 1.1731 | 0.01812 | -0.0455 | 64.7406
6.5 | 1.2036 | 0.01887 | -0.038 | 63.7838
7 | 1.2276 | 0.01966 | -0.0293 | 62.4415
7.5 | 1.2402 | 0.02047 | -0.0188 | 60.5862
8 | 1.2259 | 0.02139 | -0.0044 | 57.3118
8.5 | 1.2107 | 0.02278 | 0.0086 | 53.1475
9 | 1.1968 | 0.02504 | 0.0192 | 47.7955
9.5 | 1.1816 | 0.02832 | 0.0276 | 41.7232
10 | 1.1607 | 0.03292 | 0.0339 | 35.2582
10.5 | 1.1322 | 0.03896 | 0.0384 | 29.0606
11 | 1.0984 | 0.04618 | 0.0412 | 23.7852
11.5 | 1.0632 | 0.05435 | 0.0425 | 19.5621
12 | 1.0293 | 0.0631 | 0.0426 | 16.3122
13 | 0.9814 | 0.0802 | 0.0415 | 12.2369
13.5 | 0.9667 | 0.08836 | 0.0406 | 10.9405
14 | 0.9529 | 0.09682 | 0.0394 | 9.842
14.5 | 0.9388 | 0.10558 | 0.0375 | 8.8918
15 | 0.9167 | 0.11632 | 0.0339 | 7.8808
15.5 | 0.8936 | 0.12783 | 0.0289 | 6.9905
16 | 0.8666 | 0.14075 | 0.0227 | 6.157
16.5 | 0.8424 | 0.15406 | 0.016 | 5.468
17 | 0.8177 | 0.16867 | 0.0085 | 4.8479
17.5 | 0.7951 | 0.18501 | 0.0004 | 4.2976
18 | 0.7841 | 0.20065 | -0.0069 | 3.9078
18.5 | 0.7892 | 0.21173 | -0.0119 | 3.7274
19 | 0.7974 | 0.22242 | -0.0167 | 3.5851
19.5 | 0.8051 | 0.23426 | -0.022 | 3.4368
20 | 0.8182 | 0.24408 | -0.0263 | 3.3522

## 25. Re 500k Mach 0.00 (1)
BIGFOIL.COM POLAR EXPORT
TsAGI B 14.0% thick
TsAGI B 14.0% thick |  |  |  | Cl Max: | 1.237 | at alpha= | 12.5 | deg
JavaFoil+Calcfoil stall+Eppler ext transition |  |  |  | L/D Max: | 85.031 | at alpha= | 7.5 | deg
Re: | 500000 |  |  | Cd Min: | 0.0075 | at alpha= | -0.5 | deg
Mach: | 0 |  |  | Cl=0 at alpha= | -0.60656 | deg
|  |  |  | @ Cl=0.1, Cd= | 0.0075987
|  |  |  | @ Cl=0.4, Cd= | 0.0078931
|  |  |  | @ Cl=0.6, Cd= | 0.0081782
alpha (deg) | Cl | Cd | Cm | Cl/Cd
-13.5 | -0.78 | 0.10878 | 0.01 | -7.168
-13 | -0.787 | 0.10163 | 0.01 | -7.745
-12.5 | -0.792 | 0.09502 | 0.01 | -8.334
-12 | -0.793 | 0.08871 | 0.01 | -8.939
-11.5 | -0.791 | 0.08298 | 0.01 | -9.531
-11 | -0.785 | 0.07761 | 0.01 | -10.115
-10.5 | -0.775 | 0.07224 | 0.011 | -10.734
-10 | -0.761 | 0.06691 | 0.011 | -11.375
-9.5 | -0.744 | 0.06171 | 0.011 | -12.052
-9 | -0.726 | 0.05519 | 0.012 | -13.162
-8.5 | -0.835 | 0.01775 | 0.018 | -47.039
-8 | -0.812 | 0.01611 | 0.018 | -50.415
-7.5 | -0.772 | 0.01547 | 0.017 | -49.904
-7 | -0.728 | 0.01316 | 0.017 | -55.279
-6.5 | -0.68 | 0.01347 | 0.016 | -50.446
-6 | -0.629 | 0.01306 | 0.015 | -48.184
-5.5 | -0.576 | 0.01348 | 0.015 | -42.772
-5 | -0.522 | 0.01314 | 0.014 | -39.693
-4.5 | -0.465 | 0.01239 | 0.013 | -37.566
-4 | -0.408 | 0.01281 | 0.013 | -31.837
-3.5 | -0.349 | 0.01246 | 0.012 | -28.028
-3 | -0.29 | 0.01212 | 0.011 | -23.914
-2.5 | -0.23 | 0.01169 | 0.01 | -19.65
-2 | -0.169 | 0.00762 | 0.01 | -22.215
-1.5 | -0.109 | 0.00769 | 0.009 | -14.125
-1 | -0.048 | 0.00778 | 0.008 | -6.139
-0.5 | 0.013 | 0.0075 | 0.007 | 1.759
0 | 0.074 | 0.00762 | 0.007 | 9.741
0.5 | 0.135 | 0.00757 | 0.006 | 17.875
1 | 0.196 | 0.00774 | 0.005 | 25.351
1.5 | 0.257 | 0.00795 | 0.004 | 32.335
2 | 0.318 | 0.00773 | 0.003 | 41.118
2.5 | 0.378 | 0.00794 | 0.003 | 47.673
3 | 0.439 | 0.00781 | 0.002 | 56.198
3.5 | 0.499 | 0.00806 | 0.001 | 61.912
4 | 0.559 | 0.00798 | 0 | 70.08
4.5 | 0.619 | 0.00827 | -0.001 | 74.866
5 | 0.679 | 0.00906 | -0.002 | 74.948
5.5 | 0.738 | 0.00942 | -0.002 | 78.336
6 | 0.796 | 0.00981 | -0.003 | 81.197
6.5 | 0.854 | 0.01025 | -0.004 | 83.303
7 | 0.909 | 0.01075 | -0.005 | 84.621
7.5 | 0.963 | 0.01132 | -0.006 | 85.031
8 | 1.013 | 0.01199 | -0.007 | 84.468
8.5 | 1.06 | 0.0128 | -0.007 | 82.774
9 | 1.102 | 0.01383 | -0.008 | 79.73
9.5 | 1.139 | 0.01517 | -0.009 | 75.063
10 | 1.154 | 0.02223 | -0.01 | 51.899
10.5 | 1.181 | 0.02417 | -0.011 | 48.871
11 | 1.203 | 0.02627 | -0.011 | 45.807
11.5 | 1.22 | 0.02865 | -0.012 | 42.591
12 | 1.231 | 0.03118 | -0.013 | 39.495
12.5 | 1.237 | 0.03394 | -0.014 | 36.435
13 | 1.236 | 0.03716 | -0.014 | 33.262
13.5 | 1.23 | 0.04059 | -0.015 | 30.297
14 | 1.217 | 0.04463 | -0.016 | 27.271
14.5 | 1.197 | 0.04979 | -0.016 | 24.046
15 | 1.172 | 0.05564 | -0.017 | 21.069
15.5 | 1.097 | 0.0831 | -0.016 | 13.206
16 | 1.009 | 0.12443 | -0.01 | 8.105
16.5 | 0.98 | 0.13376 | -0.009 | 7.329
17 | 0.954 | 0.14137 | -0.009 | 6.751
17.5 | 0.926 | 0.14916 | -0.008 | 6.206

## 26. Re 500k Mach 0.00 (2)
BIGFOIL.COM POLAR EXPORT
TsAGI B 14.0% thick
TsAGI B 14.0% thick |  |  |  | Cl Max: | 1.2689 | at alpha= | 10 | deg
XFOIL ncrit=9 |  |  |  | L/D Max: | 93.5835 | at alpha= | 7.5 | deg
Re: | 500000 |  |  | Cd Min: | 0.2019 | at alpha= | -18 | deg
Mach: | 0 |  |  | Cl=0 at alpha= | -1.4497 | deg
|  |  |  | @ Cl=0.1, Cd= | 0.0080772
|  |  |  | @ Cl=0.4, Cd= | 0.010587
|  |  |  | @ Cl=0.6, Cd= | 0.011011
alpha (deg) | Cl | Cd | Cm | Cl/Cd
-18 | -0.5391 | 0.2019 | 0.0098 | -2.6701
-17.5 | -0.5254 | 0.19492 | 0.0062 | -2.6955
-17 | -0.5224 | 0.18442 | 0.0004 | -2.8327
-16.5 | -0.5054 | 0.17886 | -0.0015 | -2.8257
-16 | -0.4901 | 0.17326 | -0.0037 | -2.8287
-15.5 | -0.4879 | 0.16366 | -0.0094 | -2.9812
-15 | -0.4862 | 0.1538 | -0.0133 | -3.1612
-14.5 | -0.8412 | 0.05921 | -0.0622 | -14.2071
-14 | -0.89 | 0.04715 | -0.0677 | -18.8759
-13.5 | -0.9156 | 0.04066 | -0.0661 | -22.5184
-13 | -0.9276 | 0.03638 | -0.0617 | -25.4975
-12.5 | -0.9242 | 0.03394 | -0.0567 | -27.2304
-12 | -0.9274 | 0.03092 | -0.0497 | -29.9935
-11.5 | -0.9236 | 0.02878 | -0.0423 | -32.0917
-11 | -0.9194 | 0.02735 | -0.0338 | -33.6161
-10.5 | -0.9173 | 0.02469 | -0.0251 | -37.1527
-9.5 | -0.8388 | 0.02168 | -0.0212 | -38.69
-9 | -0.7768 | 0.01923 | -0.0237 | -40.3952
-8.5 | -0.7063 | 0.01779 | -0.0276 | -39.7021
-8 | -0.6214 | 0.0159 | -0.0347 | -39.0818
-7.5 | -0.5295 | 0.01438 | -0.0432 | -36.822
-7 | -0.4638 | 0.01353 | -0.0458 | -34.2794
-6.5 | -0.4207 | 0.01279 | -0.0433 | -32.8929
-6 | -0.3802 | 0.01224 | -0.0402 | -31.0621
-5.5 | -0.339 | 0.01177 | -0.0371 | -28.802
-5 | -0.297 | 0.01132 | -0.0342 | -26.2367
-4.5 | -0.2543 | 0.0109 | -0.0315 | -23.3303
-4 | -0.2115 | 0.01049 | -0.0289 | -20.1621
-3.5 | -0.1695 | 0.01004 | -0.0261 | -16.8825
-3 | -0.1297 | 0.00948 | -0.0229 | -13.6814
-2.5 | -0.102 | 0.00857 | -0.0173 | -11.902
-2 | -0.0987 | 0.00731 | -0.0058 | -13.5021
-1.5 | -0.0072 | 0.00735 | -0.0129 | -0.97959
-1 | 0.0643 | 0.00779 | -0.0157 | 8.2542
0 | 0.211 | 0.00897 | -0.0221 | 23.5229
0.5 | 0.2833 | 0.00965 | -0.025 | 29.3575
1 | 0.3904 | 0.01056 | -0.0352 | 36.9697
1.5 | 0.4469 | 0.01072 | -0.0355 | 41.6884
2 | 0.5146 | 0.01081 | -0.0383 | 47.6041
2.5 | 0.5609 | 0.011 | -0.0365 | 50.9909
3 | 0.6301 | 0.01102 | -0.0397 | 57.1779
3.5 | 0.6939 | 0.01109 | -0.0418 | 62.5699
4 | 0.7426 | 0.0113 | -0.0407 | 65.7168
4.5 | 0.8085 | 0.01131 | -0.0433 | 71.4854
5 | 0.8688 | 0.01143 | -0.0448 | 76.0105
5.5 | 0.9217 | 0.01164 | -0.0447 | 79.1838
6 | 0.9842 | 0.01173 | -0.0468 | 83.9045
6.5 | 1.0423 | 0.0119 | -0.0479 | 87.5882
7 | 1.0994 | 0.01213 | -0.049 | 90.6348
7.5 | 1.1595 | 0.01239 | -0.0509 | 93.5835
8 | 1.1944 | 0.01289 | -0.0474 | 92.661
8.5 | 1.2245 | 0.01353 | -0.0431 | 90.5026
9 | 1.2491 | 0.01437 | -0.0379 | 86.9241
9.5 | 1.2654 | 0.01546 | -0.0312 | 81.8499
10 | 1.2689 | 0.0168 | -0.0225 | 75.5298
10.5 | 1.2516 | 0.01804 | -0.0097 | 69.3792
11 | 1.2322 | 0.01975 | 0.002 | 62.3899
11.5 | 1.2173 | 0.02211 | 0.0113 | 55.0565
12 | 1.209 | 0.02494 | 0.018 | 48.4763
12.5 | 1.2045 | 0.02823 | 0.0229 | 42.6674
13 | 1.2003 | 0.03206 | 0.0266 | 37.4392
13.5 | 1.1926 | 0.03667 | 0.0294 | 32.5225
14 | 1.189 | 0.04132 | 0.0314 | 28.7754
14.5 | 1.1771 | 0.04716 | 0.0326 | 24.9597
15 | 1.1755 | 0.05233 | 0.0331 | 22.4632

## 27. Re 500k Mach 0.10 (1)
BIGFOIL.COM POLAR EXPORT
TsAGI B 14.0% thick
TsAGI B 14.0% thick |  |  |  | Cl Max: | 1.23 | at alpha= | 12.5 | deg
JavaFoil+Calcfoil stall+Eppler ext transition |  |  |  | L/D Max: | 84.69 | at alpha= | 7.5 | deg
Re: | 500000 |  |  | Cd Min: | 0.00744 | at alpha= | 0 | deg
Mach: | 0.1 |  |  | Cl=0 at alpha= | -0.60656 | deg
|  |  |  | @ Cl=0.1, Cd= | 0.0075056
|  |  |  | @ Cl=0.4, Cd= | 0.0079241
|  |  |  | @ Cl=0.6, Cd= | 0.00821
alpha (deg) | Cl | Cd | Cm | Cl/Cd
-13 | -0.768 | 0.10337 | 0.01 | -7.431
-12.5 | -0.776 | 0.09661 | 0.01 | -8.034
-12 | -0.78 | 0.09017 | 0.01 | -8.653
-11.5 | -0.781 | 0.08426 | 0.01 | -9.263
-11 | -0.777 | 0.07847 | 0.01 | -9.904
-10.5 | -0.77 | 0.07304 | 0.011 | -10.54
-10 | -0.757 | 0.0679 | 0.011 | -11.143
-9.5 | -0.741 | 0.06257 | 0.011 | -11.837
-9 | -0.723 | 0.05652 | 0.012 | -12.796
-8.5 | -0.715 | 0.04545 | 0.013 | -15.736
-8 | -0.813 | 0.01624 | 0.018 | -50.043
-7.5 | -0.774 | 0.01559 | 0.017 | -49.617
-7 | -0.73 | 0.01324 | 0.017 | -55.1
-6.5 | -0.682 | 0.01356 | 0.016 | -50.301
-6 | -0.632 | 0.0131 | 0.015 | -48.192
-5.5 | -0.579 | 0.01356 | 0.015 | -42.692
-5 | -0.524 | 0.01319 | 0.014 | -39.71
-4.5 | -0.467 | 0.01247 | 0.013 | -37.468
-4 | -0.41 | 0.01292 | 0.013 | -31.718
-3.5 | -0.351 | 0.01256 | 0.012 | -27.935
-3 | -0.291 | 0.01216 | 0.011 | -23.938
-2.5 | -0.231 | 0.01172 | 0.011 | -19.698
-2 | -0.17 | 0.00763 | 0.01 | -22.3
-1.5 | -0.109 | 0.00776 | 0.009 | -14.066
-1 | -0.048 | 0.00785 | 0.008 | -6.117
-0.5 | 0.013 | 0.0075 | 0.007 | 1.768
0 | 0.075 | 0.00744 | 0.007 | 10.036
0.5 | 0.136 | 0.0076 | 0.006 | 17.872
1 | 0.197 | 0.00778 | 0.005 | 25.341
1.5 | 0.258 | 0.00755 | 0.004 | 34.201
2 | 0.319 | 0.00776 | 0.003 | 41.172
2.5 | 0.38 | 0.00797 | 0.003 | 47.722
3 | 0.441 | 0.00783 | 0.002 | 56.337
3.5 | 0.502 | 0.00809 | 0.001 | 62.022
4 | 0.562 | 0.00802 | 0 | 70.049
4.5 | 0.622 | 0.00832 | -0.001 | 74.769
5 | 0.682 | 0.00911 | -0.002 | 74.889
5.5 | 0.741 | 0.00947 | -0.002 | 78.278
6 | 0.8 | 0.00987 | -0.003 | 81.065
6.5 | 0.858 | 0.01031 | -0.004 | 83.156
7 | 0.913 | 0.01082 | -0.005 | 84.384
7.5 | 0.967 | 0.01141 | -0.006 | 84.69
8 | 1.017 | 0.01211 | -0.007 | 83.998
8.5 | 1.064 | 0.01295 | -0.008 | 82.145
9 | 1.106 | 0.01401 | -0.008 | 78.915
9.5 | 1.142 | 0.01542 | -0.009 | 74.028
10 | 1.156 | 0.02259 | -0.01 | 51.168
10.5 | 1.182 | 0.02459 | -0.011 | 48.074
11 | 1.203 | 0.02675 | -0.011 | 44.976
11.5 | 1.218 | 0.0292 | -0.012 | 41.723
12 | 1.227 | 0.03185 | -0.013 | 38.535
12.5 | 1.23 | 0.03479 | -0.014 | 35.367
13 | 1.227 | 0.03809 | -0.014 | 32.206
13.5 | 1.217 | 0.0417 | -0.015 | 29.18
14 | 1.2 | 0.04599 | -0.016 | 26.099
14.5 | 1.175 | 0.05198 | -0.016 | 22.597
15 | 1.131 | 0.06399 | -0.016 | 17.67
15.5 | 1.008 | 0.11775 | -0.011 | 8.561
16 | 0.976 | 0.12785 | -0.008 | 7.632
16.5 | 0.948 | 0.13571 | -0.008 | 6.982
17 | 0.917 | 0.14401 | -0.008 | 6.367
17.5 | 0.884 | 0.15162 | -0.008 | 5.832

## 28. Re 500k Mach 0.10 (2)
BIGFOIL.COM POLAR EXPORT
TsAGI B 14.0% thick
TsAGI B 14.0% thick |  |  |  | Cl Max: | 1.2674 | at alpha= | 9.5 | deg
XFOIL ncrit=9 |  |  |  | L/D Max: | 93.4964 | at alpha= | 7.5 | deg
Re: | 500000 |  |  | Cd Min: | 0.16451 | at alpha= | -15.5 | deg
Mach: | 0.1 |  |  | Cl=0 at alpha= | -1.4742 | deg
|  |  |  | @ Cl=0.1, Cd= | 0.0080725
|  |  |  | @ Cl=0.4, Cd= | 0.010612
|  |  |  | @ Cl=0.6, Cd= | 0.011051
alpha (deg) | Cl | Cd | Cm | Cl/Cd
-15.5 | -0.4862 | 0.16451 | -0.0092 | -2.9554
-15 | -0.4842 | 0.15466 | -0.0132 | -3.1307
-14.5 | -0.4665 | 0.1499 | -0.0141 | -3.1121
-14 | -0.7931 | 0.06198 | -0.0594 | -12.7961
-13.5 | -0.8679 | 0.04562 | -0.0681 | -19.0246
-13 | -0.8941 | 0.03942 | -0.0655 | -22.6814
-12.5 | -0.897 | 0.03627 | -0.0611 | -24.7312
-12 | -0.9079 | 0.03257 | -0.0542 | -27.8753
-11.5 | -0.9084 | 0.03006 | -0.0467 | -30.2196
-11 | -0.9073 | 0.02817 | -0.038 | -32.208
-10.5 | -0.9097 | 0.02585 | -0.0283 | -35.1915
-10 | -0.9048 | 0.02424 | -0.0197 | -37.3267
-9.5 | -0.8403 | 0.02219 | -0.0228 | -37.8684
-9 | -0.7781 | 0.01966 | -0.0252 | -39.5778
-8.5 | -0.7074 | 0.01806 | -0.029 | -39.1694
-8 | -0.6214 | 0.01607 | -0.0361 | -38.6683
-7.5 | -0.527 | 0.01466 | -0.0449 | -35.9482
-7 | -0.4639 | 0.01361 | -0.0469 | -34.0852
-6.5 | -0.4208 | 0.01287 | -0.0443 | -32.6962
-6 | -0.3803 | 0.01232 | -0.041 | -30.8685
-5.5 | -0.3391 | 0.01183 | -0.0379 | -28.6644
-5 | -0.2972 | 0.01137 | -0.0349 | -26.139
-4.5 | -0.2541 | 0.01096 | -0.0321 | -23.1843
-4 | -0.2112 | 0.01054 | -0.0294 | -20.038
-3.5 | -0.1688 | 0.01009 | -0.0266 | -16.7294
-3 | -0.1288 | 0.00953 | -0.0234 | -13.5152
-2.5 | -0.0997 | 0.00865 | -0.018 | -11.526
-2 | -0.0979 | 0.00738 | -0.0062 | -13.2656
-1.5 | -0.0037 | 0.00737 | -0.0138 | -0.50204
-1 | 0.0679 | 0.00782 | -0.0165 | 8.6829
-0.5 | 0.1391 | 0.00838 | -0.0191 | 16.599
0 | 0.2112 | 0.00898 | -0.022 | 23.5189
0.5 | 0.2833 | 0.00966 | -0.0248 | 29.3271
1 | 0.3923 | 0.01059 | -0.0353 | 37.0444
1.5 | 0.4484 | 0.01075 | -0.0354 | 41.7116
2 | 0.5168 | 0.01085 | -0.0382 | 47.6313
2.5 | 0.563 | 0.01104 | -0.0364 | 50.9964
3 | 0.6327 | 0.01106 | -0.0396 | 57.2061
3.5 | 0.6972 | 0.01113 | -0.0417 | 62.6415
4 | 0.7458 | 0.01135 | -0.0405 | 65.7093
4.5 | 0.8122 | 0.01136 | -0.0431 | 71.4965
5 | 0.8731 | 0.01149 | -0.0446 | 75.9878
5.5 | 0.926 | 0.01172 | -0.0444 | 79.0102
6 | 0.9892 | 0.0118 | -0.0465 | 83.8305
6.5 | 1.0478 | 0.01197 | -0.0477 | 87.5355
7 | 1.1053 | 0.0122 | -0.0487 | 90.5984
7.5 | 1.1659 | 0.01247 | -0.0505 | 93.4964
8 | 1.1997 | 0.01302 | -0.0467 | 92.1429
8.5 | 1.2295 | 0.01368 | -0.0422 | 89.8757
9 | 1.2527 | 0.01457 | -0.0367 | 85.978
9.5 | 1.2674 | 0.01568 | -0.0296 | 80.8291
10 | 1.2672 | 0.01706 | -0.0201 | 74.279
10.5 | 1.2454 | 0.01834 | -0.0066 | 67.9062
11 | 1.2258 | 0.02025 | 0.0048 | 60.5333
11.5 | 1.2109 | 0.02284 | 0.0135 | 53.0166
12 | 1.2039 | 0.02582 | 0.0197 | 46.6266
12.5 | 1.1987 | 0.02935 | 0.0244 | 40.8416
13 | 1.1943 | 0.03338 | 0.0278 | 35.7789
13.5 | 1.1846 | 0.03831 | 0.0305 | 30.9214
14 | 1.1801 | 0.04319 | 0.0322 | 27.3235
14.5 | 1.1688 | 0.04915 | 0.0332 | 23.7803

## 29. Re 500k Mach 0.25 (1)
BIGFOIL.COM POLAR EXPORT
TsAGI B 14.0% thick
TsAGI B 14.0% thick |  |  |  | Cl Max: | 1.199 | at alpha= | 11.5 | deg
JavaFoil+Calcfoil stall+Eppler ext transition |  |  |  | L/D Max: | 82.768 | at alpha= | 7 | deg
Re: | 500000 |  |  | Cd Min: | 0.00744 | at alpha= | -0.5 | deg
Mach: | 0.25 |  |  | Cl=0 at alpha= | -0.61111 | deg
|  |  |  | @ Cl=0.1, Cd= | 0.0076284
|  |  |  | @ Cl=0.4, Cd= | 0.0078097
|  |  |  | @ Cl=0.6, Cd= | 0.0085241
alpha (deg) | Cl | Cd | Cm | Cl/Cd
-12.5 | -0.639 | 0.11072 | 0.009 | -5.772
-12 | -0.67 | 0.10078 | 0.009 | -6.643
-11.5 | -0.693 | 0.09243 | 0.009 | -7.5
-11 | -0.71 | 0.08556 | 0.009 | -8.301
-10.5 | -0.72 | 0.07893 | 0.009 | -9.123
-10 | -0.721 | 0.07284 | 0.01 | -9.896
-9.5 | -0.715 | 0.0674 | 0.01 | -10.609
-9 | -0.704 | 0.06207 | 0.01 | -11.34
-8.5 | -0.689 | 0.0563 | 0.011 | -12.24
-8 | -0.674 | 0.04894 | 0.012 | -13.771
-7.5 | -0.779 | 0.01636 | 0.018 | -47.601
-7 | -0.739 | 0.01565 | 0.017 | -47.202
-6.5 | -0.693 | 0.01326 | 0.017 | -52.27
-6 | -0.644 | 0.01323 | 0.016 | -48.686
-5.5 | -0.591 | 0.01276 | 0.015 | -46.362
-5 | -0.536 | 0.01315 | 0.015 | -40.786
-4.5 | -0.479 | 0.01277 | 0.014 | -37.51
-4 | -0.42 | 0.01242 | 0.013 | -33.838
-3.5 | -0.36 | 0.01282 | 0.012 | -28.081
-3 | -0.299 | 0.01247 | 0.012 | -23.966
-2.5 | -0.237 | 0.01205 | 0.011 | -19.677
-2 | -0.175 | 0.00779 | 0.01 | -22.427
-1.5 | -0.112 | 0.00786 | 0.009 | -14.259
-1 | -0.049 | 0.00754 | 0.008 | -6.544
-0.5 | 0.014 | 0.00744 | 0.008 | 1.83
0 | 0.077 | 0.00757 | 0.007 | 10.131
0.5 | 0.14 | 0.00773 | 0.006 | 18.061
1 | 0.202 | 0.0075 | 0.005 | 26.993
1.5 | 0.265 | 0.00768 | 0.004 | 34.532
2 | 0.328 | 0.00792 | 0.004 | 41.391
2.5 | 0.39 | 0.00777 | 0.003 | 50.28
3 | 0.453 | 0.00802 | 0.002 | 56.473
3.5 | 0.515 | 0.00794 | 0.001 | 64.839
4 | 0.577 | 0.00823 | 0 | 70.139
4.5 | 0.638 | 0.00901 | -0.001 | 70.881
5 | 0.7 | 0.00937 | -0.002 | 74.688
5.5 | 0.76 | 0.00976 | -0.002 | 77.878
6 | 0.82 | 0.01021 | -0.003 | 80.361
6.5 | 0.879 | 0.01071 | -0.004 | 82.047
7 | 0.935 | 0.01129 | -0.005 | 82.768
7.5 | 0.988 | 0.01197 | -0.006 | 82.519
8 | 1.038 | 0.0128 | -0.007 | 81.118
8.5 | 1.083 | 0.01382 | -0.008 | 78.391
9 | 1.123 | 0.01512 | -0.009 | 74.284
9.5 | 1.138 | 0.02253 | -0.009 | 50.54
10 | 1.165 | 0.02478 | -0.01 | 47
10.5 | 1.185 | 0.02708 | -0.011 | 43.736
11 | 1.196 | 0.02968 | -0.012 | 40.313
11.5 | 1.199 | 0.0326 | -0.012 | 36.795
12 | 1.193 | 0.03588 | -0.013 | 33.246
12.5 | 1.176 | 0.03976 | -0.014 | 29.571
13 | 1.147 | 0.04433 | -0.015 | 25.884
13.5 | 1.102 | 0.05157 | -0.015 | 21.372
14 | 0.944 | 0.1065 | -0.007 | 8.868
14.5 | 0.9 | 0.11383 | -0.006 | 7.907
15 | 0.849 | 0.12213 | -0.006 | 6.951
15.5 | 0.791 | 0.13178 | -0.006 | 6.001
16 | 0.727 | 0.14208 | -0.007 | 5.114
16.5 | 0.657 | 0.15225 | -0.007 | 4.316

## 30. Re 500k Mach 0.25 (2)
BIGFOIL.COM POLAR EXPORT
TsAGI B 14.0% thick
TsAGI B 14.0% thick |  |  |  | Cl Max: | 1.2675 | at alpha= | 9 | deg
XFOIL ncrit=9 |  |  |  | L/D Max: | 91.5914 | at alpha= | 7.5 | deg
Re: | 500000 |  |  | Cd Min: | 0.15914 | at alpha= | -15 | deg
Mach: | 0.25 |  |  | Cl=0 at alpha= | -1.4407 | deg
|  |  |  | @ Cl=0.1, Cd= | 0.0081873
|  |  |  | @ Cl=0.4, Cd= | 0.010708
|  |  |  | @ Cl=0.6, Cd= | 0.011179
alpha (deg) | Cl | Cd | Cm | Cl/Cd
-15 | -0.4743 | 0.15914 | -0.0126 | -2.9804
-14.5 | -0.4557 | 0.15396 | -0.0136 | -2.9599
-14 | -0.4454 | 0.14692 | -0.0165 | -3.0316
-13 | -0.4597 | 0.12288 | -0.0259 | -3.741
-12.5 | -0.657 | 0.07045 | -0.052 | -9.3258
-12 | -0.7129 | 0.05156 | -0.0671 | -13.8266
-11.5 | -0.7635 | 0.04185 | -0.068 | -18.2437
-11 | -0.7989 | 0.03602 | -0.0615 | -22.1793
-10.5 | -0.8229 | 0.03198 | -0.0519 | -25.7317
-10 | -0.8495 | 0.02872 | -0.0393 | -29.5787
-9.5 | -0.8358 | 0.02637 | -0.0327 | -31.6951
-9 | -0.7796 | 0.02294 | -0.0339 | -33.9843
-8.5 | -0.7111 | 0.01985 | -0.037 | -35.8237
-8 | -0.6169 | 0.01777 | -0.0447 | -34.7158
-7.5 | -0.5223 | 0.01546 | -0.0529 | -33.784
-7 | -0.4646 | 0.01417 | -0.053 | -32.7876
-6.5 | -0.4212 | 0.01343 | -0.0497 | -31.3626
-6 | -0.3789 | 0.01289 | -0.0462 | -29.3949
-5.5 | -0.3382 | 0.01224 | -0.0424 | -27.6307
-5 | -0.2955 | 0.01175 | -0.039 | -25.1489
-4.5 | -0.253 | 0.01121 | -0.0356 | -22.5691
-4 | -0.2093 | 0.01078 | -0.0325 | -19.4156
-3.5 | -0.1656 | 0.01034 | -0.0295 | -16.0155
-3 | -0.1235 | 0.00984 | -0.0262 | -12.5508
-2 | -0.0858 | 0.00781 | -0.0099 | -10.9859
-1.5 | -0.009 | 0.00744 | -0.0132 | -1.2097
-0.5 | 0.1427 | 0.00848 | -0.0194 | 16.8278
0.5 | 0.2833 | 0.00974 | -0.0234 | 29.0862
1 | 0.4014 | 0.01072 | -0.0353 | 37.444
1.5 | 0.4564 | 0.01093 | -0.0347 | 41.7566
2 | 0.5285 | 0.01103 | -0.0379 | 47.9148
2.5 | 0.5912 | 0.01116 | -0.0391 | 52.9749
3 | 0.6472 | 0.01128 | -0.0389 | 57.3759
3.5 | 0.715 | 0.01137 | -0.0412 | 62.8848
4 | 0.7659 | 0.01161 | -0.0399 | 65.969
4.5 | 0.8332 | 0.01165 | -0.0422 | 71.5193
5 | 0.897 | 0.01179 | -0.0437 | 76.0814
5.5 | 0.951 | 0.01205 | -0.0432 | 78.9212
6 | 1.0164 | 0.01217 | -0.045 | 83.5168
6.5 | 1.0768 | 0.01241 | -0.0459 | 86.7687
7 | 1.1359 | 0.01271 | -0.0465 | 89.3706
7.5 | 1.1971 | 0.01307 | -0.0477 | 91.5914
8 | 1.2282 | 0.01372 | -0.0427 | 89.519
8.5 | 1.2535 | 0.01454 | -0.0368 | 86.2105
9 | 1.2675 | 0.01565 | -0.029 | 80.9904
9.5 | 1.2641 | 0.01693 | -0.0183 | 74.6663
10 | 1.2402 | 0.0183 | -0.0043 | 67.7705
10.5 | 1.2181 | 0.02048 | 0.0073 | 59.4775
11 | 1.1986 | 0.02355 | 0.0163 | 50.896
11.5 | 1.1843 | 0.0273 | 0.0228 | 43.381
12 | 1.1743 | 0.03154 | 0.0273 | 37.2321
12.5 | 1.1639 | 0.0364 | 0.0306 | 31.9753
13 | 1.1557 | 0.04155 | 0.033 | 27.8147
13.5 | 1.1452 | 0.04733 | 0.0345 | 24.1961
14 | 1.1299 | 0.0541 | 0.0352 | 20.8854

## 31. Re 500k Mach 0.50 (1)
BIGFOIL.COM POLAR EXPORT
TsAGI B 14.0% thick
TsAGI B 14.0% thick |  |  |  | Cl Max: | 1.145 | at alpha= | 8.5 | deg
JavaFoil+Calcfoil stall+Eppler ext transition |  |  |  | L/D Max: | 75.182 | at alpha= | 6 | deg
Re: | 500000 |  |  | Cd Min: | 0.00719 | at alpha= | 0 | deg
Mach: | 0.5 |  |  | Cl=0 at alpha= | -0.60714 | deg
|  |  |  | @ Cl=0.1, Cd= | 0.007226
|  |  |  | @ Cl=0.4, Cd= | 0.007935
|  |  |  | @ Cl=0.6, Cd= | 0.0093329
alpha (deg) | Cl | Cd | Cm | Cl/Cd
-20 | -1.061 | 0.23115 | 0.02 | -4.59
-19.5 | -1.033 | 0.22679 | 0.019 | -4.556
-19 | -1.007 | 0.22002 | 0.019 | -4.575
-18.5 | -0.98 | 0.21397 | 0.019 | -4.582
-18 | -0.952 | 0.20901 | 0.018 | -4.557
-17.5 | -0.926 | 0.2072 | 0.018 | -4.468
-17 | -0.899 | 0.20312 | 0.018 | -4.428
-16.5 | -0.871 | 0.19357 | 0.017 | -4.501
-16 | -0.845 | 0.18952 | 0.017 | -4.457
-15.5 | -0.817 | 0.18338 | 0.016 | -4.455
-15 | -0.79 | 0.17903 | 0.016 | -4.413
-14.5 | -0.763 | 0.17544 | 0.016 | -4.35
-14 | -0.735 | 0.16497 | 0.015 | -4.457
-13.5 | -0.708 | 0.15761 | 0.015 | -4.495
-13 | -0.68 | 0.15432 | 0.014 | -4.41
-12.5 | -0.654 | 0.15096 | 0.014 | -4.329
-12 | -0.626 | 0.14029 | 0.013 | -4.46
-11.5 | -0.599 | 0.13675 | 0.012 | -4.378
-11 | -0.571 | 0.12995 | 0.012 | -4.393
-10.5 | -0.544 | 0.12767 | 0.011 | -4.259
-10 | -0.516 | 0.12248 | 0.011 | -4.213
-9.5 | -0.488 | 0.1168 | 0.01 | -4.182
-9 | -0.461 | 0.10989 | 0.01 | -4.197
-8.5 | -0.434 | 0.07921 | 0.009 | -5.475
-8 | -0.406 | 0.07741 | 0.008 | -5.246
-7.5 | -0.379 | 0.07052 | 0.007 | -5.368
-7 | -0.499 | 0.06057 | 0.007 | -8.233
-6.5 | -0.549 | 0.05133 | 0.008 | -10.704
-6 | -0.548 | 0.04357 | 0.011 | -12.579
-5.5 | -0.632 | 0.01577 | 0.017 | -40.049
-5 | -0.582 | 0.01502 | 0.016 | -38.77
-4.5 | -0.525 | 0.01339 | 0.015 | -39.236
-4 | -0.464 | 0.01254 | 0.015 | -37.003
-3.5 | -0.399 | 0.01209 | 0.014 | -33.009
-3 | -0.332 | 0.01246 | 0.013 | -26.666
-2.5 | -0.264 | 0.0121 | 0.012 | -21.823
-2 | -0.195 | 0.01163 | 0.011 | -16.759
-1.5 | -0.125 | 0.00735 | 0.01 | -17.009
-1 | -0.055 | 0.00744 | 0.009 | -7.394
-0.5 | 0.015 | 0.00736 | 0.009 | 2.067
0 | 0.086 | 0.00719 | 0.008 | 11.893
0.5 | 0.156 | 0.00737 | 0.007 | 21.147
1 | 0.226 | 0.00725 | 0.006 | 31.153
1.5 | 0.296 | 0.00747 | 0.005 | 39.578
2 | 0.365 | 0.00741 | 0.004 | 49.324
2.5 | 0.435 | 0.00846 | 0.003 | 51.393
3 | 0.504 | 0.0088 | 0.002 | 57.273
3.5 | 0.572 | 0.00916 | 0.001 | 62.475
4 | 0.64 | 0.00958 | 0 | 66.849
4.5 | 0.708 | 0.01006 | -0.001 | 70.334
5 | 0.774 | 0.0106 | -0.002 | 72.977
5.5 | 0.839 | 0.01124 | -0.003 | 74.616
6 | 0.902 | 0.012 | -0.004 | 75.182
6.5 | 0.963 | 0.0129 | -0.005 | 74.626
7 | 1.02 | 0.01401 | -0.006 | 72.754
7.5 | 1.071 | 0.01539 | -0.007 | 69.59
8 | 1.114 | 0.01716 | -0.007 | 64.91
8.5 | 1.145 | 0.01969 | -0.008 | 58.137
9 | 1.141 | 0.03009 | -0.009 | 37.914
9.5 | 1.114 | 0.03442 | -0.01 | 32.373
10 | 0.857 | 0.07184 | -0.004 | 11.93
10.5 | 0.607 | 0.08214 | -0.004 | 7.394
11 | 0.635 | 0.08899 | -0.005 | 7.131
11.5 | 0.662 | 0.09978 | -0.005 | 6.633
12 | 0.689 | 0.12537 | -0.006 | 5.496
12.5 | 0.716 | 0.13505 | -0.007 | 5.304
13 | 0.744 | 0.13949 | -0.008 | 5.331
13.5 | 0.771 | 0.14609 | -0.009 | 5.278

## 32. Re 500k Mach 0.50 (2)
BIGFOIL.COM POLAR EXPORT
TsAGI B 14.0% thick
TsAGI B 14.0% thick |  |  |  | Cl Max: | 1.2742 | at alpha= | 7.5 | deg
XFOIL ncrit=9 |  |  |  | L/D Max: | 81.9714 | at alpha= | 7 | deg
Re: | 500000 |  |  | Cd Min: | 0.25265 | at alpha= | -20 | deg
Mach: | 0.5 |  |  | Cl=0 at alpha= | -1.375 | deg
|  |  |  | @ Cl=0.1, Cd= | 0.008384
|  |  |  | @ Cl=0.4, Cd= | 0.011012
|  |  |  | @ Cl=0.6, Cd= | 0.011922
alpha (deg) | Cl | Cd | Cm | Cl/Cd
-20 | -0.6469 | 0.25265 | 0.0299 | -2.5605
-19.5 | -0.6259 | 0.24453 | 0.026 | -2.5596
-19 | -0.6039 | 0.23773 | 0.0223 | -2.5403
-18.5 | -0.5829 | 0.23018 | 0.0181 | -2.5324
-18 | -0.5636 | 0.22171 | 0.0129 | -2.5421
-17.5 | -0.5486 | 0.21335 | 0.0069 | -2.5714
-17 | -0.5245 | 0.2059 | 0.0051 | -2.5474
-16.5 | -0.5045 | 0.19872 | 0.0015 | -2.5387
-16 | -0.4856 | 0.19104 | -0.0023 | -2.5419
-15 | -0.4526 | 0.17475 | -0.0102 | -2.59
-14.5 | -0.4347 | 0.1676 | -0.0133 | -2.5937
-14 | -0.4298 | 0.15811 | -0.0199 | -2.7184
-13.5 | -0.4194 | 0.14916 | -0.024 | -2.8117
-13 | -0.4063 | 0.14091 | -0.0261 | -2.8834
-12.5 | -0.385 | 0.13551 | -0.0269 | -2.8411
-12 | -0.3839 | 0.12499 | -0.0307 | -3.0714
-11.5 | -0.384 | 0.1153 | -0.0346 | -3.3304
-11 | -0.3853 | 0.10594 | -0.0383 | -3.637
-10.5 | -0.3919 | 0.09612 | -0.0423 | -4.0772
-10 | -0.4058 | 0.08559 | -0.047 | -4.7412
-9.5 | -0.4318 | 0.07366 | -0.0529 | -5.8621
-9 | -0.4696 | 0.05935 | -0.0623 | -7.9124
-8.5 | -0.5109 | 0.04242 | -0.0773 | -12.0438
-8 | -0.5066 | 0.02749 | -0.0916 | -18.4285
-7.5 | -0.4911 | 0.02242 | -0.0869 | -21.9045
-7 | -0.4707 | 0.0194 | -0.0785 | -24.2629
-6.5 | -0.4321 | 0.01693 | -0.0723 | -25.5227
-6 | -0.3842 | 0.01544 | -0.0672 | -24.8834
-5.5 | -0.337 | 0.01416 | -0.0622 | -23.7994
-5 | -0.2895 | 0.01318 | -0.0573 | -21.9651
-4.5 | -0.2413 | 0.01244 | -0.0525 | -19.3971
-4 | -0.1931 | 0.01182 | -0.0479 | -16.3367
-3.5 | -0.144 | 0.01131 | -0.0437 | -12.7321
-3 | -0.0955 | 0.01084 | -0.0396 | -8.81
-2 | -0.0153 | 0.00954 | -0.0286 | -1.6038
-1.5 | -0.0262 | 0.00825 | -0.0124 | -3.1758
-1 | 0.0786 | 0.00822 | -0.0191 | 9.562
-0.5 | 0.1582 | 0.00883 | -0.0207 | 17.9162
0 | 0.2379 | 0.00947 | -0.0225 | 25.1214
0.5 | 0.3215 | 0.01024 | -0.0251 | 31.3965
1 | 0.4262 | 0.01127 | -0.0318 | 37.8172
1.5 | 0.5203 | 0.01167 | -0.0372 | 44.5844
2 | 0.5768 | 0.01187 | -0.0351 | 48.5931
2.5 | 0.6573 | 0.01205 | -0.0379 | 54.5477
3 | 0.7206 | 0.0123 | -0.0371 | 58.5854
3.5 | 0.7913 | 0.0125 | -0.0377 | 63.304
4 | 0.8631 | 0.01275 | -0.0384 | 67.6941
4.5 | 0.924 | 0.01307 | -0.0368 | 70.6963
5 | 0.9968 | 0.01338 | -0.0375 | 74.4993
5.5 | 1.0576 | 0.01382 | -0.0356 | 76.5268
6 | 1.1311 | 0.01417 | -0.036 | 79.8236
6.5 | 1.1924 | 0.01478 | -0.0341 | 80.6766
7 | 1.2599 | 0.01537 | -0.0333 | 81.9714
7.5 | 1.2742 | 0.01621 | -0.0231 | 78.6058
8 | 1.2623 | 0.01723 | -0.0089 | 73.2618
8.5 | 1.247 | 0.01901 | 0.0038 | 65.5971
9 | 1.2318 | 0.02173 | 0.0142 | 56.6866
9.5 | 1.211 | 0.0257 | 0.0226 | 47.1206
10 | 1.1819 | 0.03107 | 0.0293 | 38.0399
10.5 | 1.1501 | 0.03742 | 0.0341 | 30.7349
11 | 1.1196 | 0.04435 | 0.0375 | 25.2446
11.5 | 1.0914 | 0.05183 | 0.0394 | 21.0573
12 | 1.0656 | 0.05973 | 0.0403 | 17.8403
12.5 | 1.0453 | 0.06761 | 0.0404 | 15.4607

## 33. Re 750k Mach 0.00 (1)
BIGFOIL.COM POLAR EXPORT
TsAGI B 14.0% thick
TsAGI B 14.0% thick |  |  |  | Cl Max: | 1.243 | at alpha= | 12.5 | deg
JavaFoil+Calcfoil stall+Eppler ext transition |  |  |  | L/D Max: | 95.135 | at alpha= | 8 | deg
Re: | 750000 |  |  | Cd Min: | 0.00693 | at alpha= | -2 | deg
Mach: | 0 |  |  | Cl=0 at alpha= | -0.60656 | deg
|  |  |  | @ Cl=0.1, Cd= | 0.0071449
|  |  |  | @ Cl=0.4, Cd= | 0.007596
|  |  |  | @ Cl=0.6, Cd= | 0.0077433
alpha (deg) | Cl | Cd | Cm | Cl/Cd
-14 | -0.771 | 0.11016 | 0.011 | -6.996
-13.5 | -0.781 | 0.10347 | 0.011 | -7.552
-13 | -0.789 | 0.09667 | 0.011 | -8.162
-12.5 | -0.794 | 0.09062 | 0.011 | -8.766
-12 | -0.796 | 0.08446 | 0.011 | -9.424
-11.5 | -0.795 | 0.07859 | 0.012 | -10.11
-11 | -0.79 | 0.07285 | 0.012 | -10.841
-10.5 | -0.782 | 0.06699 | 0.012 | -11.674
-10 | -0.772 | 0.06021 | 0.013 | -12.813
-9.5 | -0.765 | 0.05066 | 0.014 | -15.091
-9 | -0.878 | 0.01636 | 0.019 | -53.688
-8.5 | -0.849 | 0.01539 | 0.019 | -55.193
-8 | -0.813 | 0.01477 | 0.018 | -55.075
-7.5 | -0.773 | 0.0124 | 0.017 | -62.321
-7 | -0.728 | 0.01275 | 0.017 | -57.107
-6.5 | -0.68 | 0.01313 | 0.016 | -51.794
-6 | -0.629 | 0.01271 | 0.015 | -49.503
-5.5 | -0.577 | 0.01237 | 0.015 | -46.628
-5 | -0.522 | 0.01281 | 0.014 | -40.74
-4.5 | -0.465 | 0.01243 | 0.013 | -37.449
-4 | -0.408 | 0.01211 | 0.013 | -33.675
-3.5 | -0.349 | 0.01184 | 0.012 | -29.502
-3 | -0.29 | 0.01113 | 0.011 | -26.044
-2.5 | -0.23 | 0.01136 | 0.01 | -20.225
-2 | -0.169 | 0.00693 | 0.01 | -24.428
-1.5 | -0.109 | 0.00696 | 0.009 | -15.615
-1 | -0.048 | 0.00707 | 0.008 | -6.759
-0.5 | 0.013 | 0.00717 | 0.007 | 1.842
0 | 0.074 | 0.00726 | 0.007 | 10.223
0.5 | 0.135 | 0.00699 | 0.006 | 19.344
1 | 0.196 | 0.0071 | 0.005 | 27.629
1.5 | 0.257 | 0.00727 | 0.004 | 35.338
2 | 0.318 | 0.00745 | 0.003 | 42.648
2.5 | 0.379 | 0.00768 | 0.003 | 49.285
3 | 0.439 | 0.00744 | 0.002 | 58.998
3.5 | 0.499 | 0.00768 | 0.001 | 65.065
4 | 0.56 | 0.00755 | 0 | 74.126
4.5 | 0.62 | 0.00784 | -0.001 | 79.076
5 | 0.679 | 0.00776 | -0.002 | 87.496
5.5 | 0.739 | 0.00808 | -0.002 | 91.41
6 | 0.798 | 0.00888 | -0.003 | 89.826
6.5 | 0.856 | 0.00928 | -0.004 | 92.231
7 | 0.912 | 0.00971 | -0.005 | 93.92
7.5 | 0.966 | 0.01021 | -0.006 | 94.601
8 | 1.017 | 0.01069 | -0.007 | 95.135
8.5 | 1.065 | 0.01139 | -0.008 | 93.484
9 | 1.108 | 0.01227 | -0.008 | 90.321
9.5 | 1.146 | 0.01344 | -0.009 | 85.22
10 | 1.159 | 0.02023 | -0.01 | 57.291
10.5 | 1.187 | 0.02202 | -0.011 | 53.899
11 | 1.209 | 0.02394 | -0.011 | 50.494
11.5 | 1.226 | 0.02613 | -0.012 | 46.916
12 | 1.237 | 0.02844 | -0.013 | 43.503
12.5 | 1.243 | 0.03098 | -0.014 | 40.119
13 | 1.242 | 0.03389 | -0.014 | 36.649
13.5 | 1.236 | 0.03694 | -0.015 | 33.469
14 | 1.224 | 0.04053 | -0.016 | 30.208
14.5 | 1.206 | 0.04482 | -0.017 | 26.91
15 | 1.184 | 0.04924 | -0.017 | 24.05
15.5 | 1.155 | 0.05548 | -0.018 | 20.813
16 | 1.121 | 0.06263 | -0.018 | 17.901
16.5 | 1.067 | 0.08002 | -0.018 | 13.335
17 | 0.995 | 0.11207 | -0.016 | 8.881
17.5 | 0.931 | 0.143 | -0.012 | 6.509

## 34. Re 750k Mach 0.00 (2)
BIGFOIL.COM POLAR EXPORT
TsAGI B 14.0% thick
TsAGI B 14.0% thick |  |  |  | Cl Max: | 1.28 | at alpha= | 10 | deg
XFOIL ncrit=9 |  |  |  | L/D Max: | 95.2991 | at alpha= | 8 | deg
Re: | 750000 |  |  | Cd Min: | 0.20484 | at alpha= | -18.5 | deg
Mach: | 0 |  |  | Cl=0 at alpha= | -0.9957 | deg
|  |  |  | @ Cl=0.1, Cd= | 0.006557
|  |  |  | @ Cl=0.4, Cd= | 0.0086868
|  |  |  | @ Cl=0.6, Cd= | 0.0093353
alpha (deg) | Cl | Cd | Cm | Cl/Cd
-18.5 | -0.5636 | 0.20484 | 0.013 | -2.7514
-18 | -0.5457 | 0.20032 | 0.0105 | -2.7241
-17.5 | -0.531 | 0.19405 | 0.0073 | -2.7364
-17 | -0.5269 | 0.18289 | 0.0013 | -2.881
-16.5 | -0.5173 | 0.17465 | -0.0023 | -2.9619
-16 | -0.9082 | 0.07404 | -0.0478 | -12.2663
-15.5 | -0.9742 | 0.05329 | -0.0627 | -18.2811
-15 | -0.9968 | 0.04425 | -0.0669 | -22.5266
-14.5 | -1.0105 | 0.03836 | -0.0663 | -26.3425
-14 | -1.0216 | 0.03374 | -0.0629 | -30.2786
-13.5 | -1.0351 | 0.02961 | -0.057 | -34.9578
-13 | -1.0253 | 0.02742 | -0.0518 | -37.3924
-12.5 | -1.008 | 0.02592 | -0.0468 | -38.8889
-12 | -0.9956 | 0.0241 | -0.0404 | -41.3112
-11.5 | -0.979 | 0.02288 | -0.034 | -42.7885
-11 | -0.9718 | 0.02142 | -0.0255 | -45.3688
-10 | -0.8952 | 0.01877 | -0.0208 | -47.6931
-9.5 | -0.8338 | 0.0173 | -0.0229 | -48.1965
-9 | -0.7639 | 0.01568 | -0.0269 | -48.7181
-8.5 | -0.669 | 0.01419 | -0.0362 | -47.1459
-8 | -0.5703 | 0.01315 | -0.0462 | -43.3688
-7.5 | -0.5176 | 0.01232 | -0.046 | -42.013
-7 | -0.4763 | 0.01194 | -0.043 | -39.8911
-6.5 | -0.4371 | 0.01144 | -0.0396 | -38.208
-5.5 | -0.3544 | 0.0106 | -0.0336 | -33.434
-5 | -0.311 | 0.01025 | -0.031 | -30.3415
-4.5 | -0.2668 | 0.00993 | -0.0286 | -26.8681
-4 | -0.2226 | 0.0096 | -0.0262 | -23.1875
-3.5 | -0.1786 | 0.00923 | -0.0237 | -19.3499
-3 | -0.1354 | 0.00883 | -0.0212 | -15.3341
-2.5 | -0.0949 | 0.00833 | -0.0181 | -11.3926
-2 | -0.0661 | 0.00747 | -0.0127 | -8.8487
-1.5 | -0.0631 | 0.00639 | -0.001 | -9.8748
-1 | -0.0006 | 0.00623 | -0.0021 | -0.096308
-0.5 | 0.0692 | 0.00642 | -0.0049 | 10.7788
0 | 0.1299 | 0.00669 | -0.0057 | 19.417
0.5 | 0.2093 | 0.00712 | -0.0106 | 29.3961
1 | 0.286 | 0.00775 | -0.0147 | 36.9032
1.5 | 0.3814 | 0.00862 | -0.0228 | 44.2459
2 | 0.4343 | 0.00881 | -0.0222 | 49.2963
2.5 | 0.502 | 0.00901 | -0.0249 | 55.7159
3 | 0.5661 | 0.0092 | -0.027 | 61.5326
3.5 | 0.6087 | 0.00937 | -0.0243 | 64.9626
4 | 0.6753 | 0.00953 | -0.027 | 70.8604
4.5 | 0.7398 | 0.00971 | -0.0292 | 76.1895
5 | 0.7993 | 0.00993 | -0.0305 | 80.4935
5.5 | 0.8447 | 0.01019 | -0.0286 | 82.895
6 | 0.9088 | 0.01038 | -0.031 | 87.553
6.5 | 0.9696 | 0.01061 | -0.0326 | 91.3855
7 | 1.0212 | 0.011 | -0.0324 | 92.8364
7.5 | 1.0737 | 0.01142 | -0.0325 | 94.0193
8 | 1.1312 | 0.01187 | -0.0338 | 95.2991
8.5 | 1.1817 | 0.01256 | -0.0338 | 94.0844
9 | 1.2289 | 0.0135 | -0.0335 | 91.0296
9.5 | 1.2729 | 0.0149 | -0.0331 | 85.4295
10 | 1.28 | 0.01636 | -0.0252 | 78.2396
10.5 | 1.2669 | 0.01742 | -0.0131 | 72.7268
11 | 1.2521 | 0.01874 | -0.0015 | 66.8143
11.5 | 1.2438 | 0.02054 | 0.0075 | 60.555
12 | 1.2413 | 0.02272 | 0.0143 | 54.6347
12.5 | 1.2397 | 0.02546 | 0.0197 | 48.6921
13 | 1.243 | 0.0284 | 0.0237 | 43.7676
13.5 | 1.2445 | 0.03189 | 0.0268 | 39.0248
14 | 1.2377 | 0.03649 | 0.0295 | 33.9189
14.5 | 1.2414 | 0.04045 | 0.0311 | 30.6897
15 | 1.2306 | 0.04618 | 0.0323 | 26.6479

## 35. Re 750k Mach 0.10 (1)
BIGFOIL.COM POLAR EXPORT
TsAGI B 14.0% thick
TsAGI B 14.0% thick |  |  |  | Cl Max: | 1.236 | at alpha= | 12.5 | deg
JavaFoil+Calcfoil stall+Eppler ext transition |  |  |  | L/D Max: | 95.376 | at alpha= | 5.5 | deg
Re: | 750000 |  |  | Cd Min: | 0.007 | at alpha= | -2 | deg
Mach: | 0.1 |  |  | Cl=0 at alpha= | -0.60656 | deg
|  |  |  | @ Cl=0.1, Cd= | 0.0072007
|  |  |  | @ Cl=0.4, Cd= | 0.0073423
|  |  |  | @ Cl=0.6, Cd= | 0.0077707
alpha (deg) | Cl | Cd | Cm | Cl/Cd
-14 | -0.745 | 0.11291 | 0.011 | -6.595
-13.5 | -0.759 | 0.10519 | 0.011 | -7.214
-13 | -0.77 | 0.0987 | 0.011 | -7.801
-12.5 | -0.778 | 0.09205 | 0.011 | -8.453
-12 | -0.783 | 0.08601 | 0.011 | -9.1
-11.5 | -0.784 | 0.07994 | 0.011 | -9.803
-11 | -0.781 | 0.07409 | 0.012 | -10.545
-10.5 | -0.776 | 0.06812 | 0.012 | -11.385
-10 | -0.765 | 0.06207 | 0.012 | -12.324
-9.5 | -0.756 | 0.05386 | 0.013 | -14.036
-9 | -0.873 | 0.01689 | 0.019 | -51.696
-8.5 | -0.849 | 0.0156 | 0.019 | -54.433
-8 | -0.814 | 0.01492 | 0.018 | -54.572
-7.5 | -0.774 | 0.01254 | 0.017 | -61.755
-7 | -0.73 | 0.01287 | 0.017 | -56.715
-6.5 | -0.682 | 0.01239 | 0.016 | -55.063
-6 | -0.632 | 0.01277 | 0.016 | -49.461
-5.5 | -0.579 | 0.01242 | 0.015 | -46.629
-5 | -0.524 | 0.01205 | 0.014 | -43.48
-4.5 | -0.468 | 0.01248 | 0.013 | -37.456
-4 | -0.41 | 0.01216 | 0.013 | -33.685
-3.5 | -0.351 | 0.01185 | 0.012 | -29.603
-3 | -0.291 | 0.01117 | 0.011 | -26.066
-2.5 | -0.231 | 0.01145 | 0.011 | -20.165
-2 | -0.17 | 0.007 | 0.01 | -24.311
-1.5 | -0.109 | 0.00702 | 0.009 | -15.562
-1 | -0.048 | 0.00708 | 0.008 | -6.782
-0.5 | 0.013 | 0.00717 | 0.007 | 1.851
0 | 0.075 | 0.00734 | 0.007 | 10.173
0.5 | 0.136 | 0.007 | 0.006 | 19.415
1 | 0.197 | 0.00713 | 0.005 | 27.638
1.5 | 0.258 | 0.00732 | 0.004 | 35.31
2 | 0.319 | 0.00749 | 0.003 | 42.641
2.5 | 0.38 | 0.00728 | 0.003 | 52.253
3 | 0.441 | 0.00747 | 0.002 | 59.035
3.5 | 0.502 | 0.00771 | 0.001 | 65.122
4 | 0.562 | 0.00759 | 0 | 74.085
4.5 | 0.623 | 0.00788 | -0.001 | 78.983
5 | 0.683 | 0.00781 | -0.002 | 87.397
5.5 | 0.742 | 0.00778 | -0.002 | 95.376
6 | 0.801 | 0.00893 | -0.003 | 89.72
6.5 | 0.86 | 0.00933 | -0.004 | 92.104
7 | 0.916 | 0.00978 | -0.005 | 93.62
7.5 | 0.97 | 0.01029 | -0.006 | 94.278
8 | 1.021 | 0.01079 | -0.007 | 94.656
8.5 | 1.069 | 0.01151 | -0.008 | 92.822
9 | 1.112 | 0.01243 | -0.008 | 89.479
9.5 | 1.148 | 0.01366 | -0.009 | 84.069
10 | 1.161 | 0.02057 | -0.01 | 56.467
10.5 | 1.188 | 0.02241 | -0.011 | 53.004
11 | 1.209 | 0.0244 | -0.011 | 49.551
11.5 | 1.224 | 0.02664 | -0.012 | 45.946
12 | 1.233 | 0.02908 | -0.013 | 42.42
12.5 | 1.236 | 0.03175 | -0.014 | 38.939
13 | 1.233 | 0.03475 | -0.014 | 35.48
13.5 | 1.224 | 0.03795 | -0.015 | 32.244
14 | 1.208 | 0.04177 | -0.016 | 28.913
14.5 | 1.185 | 0.04642 | -0.017 | 25.531
15 | 1.157 | 0.05182 | -0.017 | 22.322
15.5 | 1.123 | 0.05811 | -0.018 | 19.331
16 | 1.071 | 0.07236 | -0.018 | 14.806
16.5 | 0.965 | 0.12319 | -0.013 | 7.831
17 | 0.922 | 0.13779 | -0.011 | 6.691
17.5 | 0.887 | 0.14623 | -0.01 | 6.063

## 36. Re 750k Mach 0.10 (2)
BIGFOIL.COM POLAR EXPORT
TsAGI B 14.0% thick
TsAGI B 14.0% thick |  |  |  | Cl Max: | 1.2777 | at alpha= | 9.5 | deg
XFOIL ncrit=9 |  |  |  | L/D Max: | 95.0836 | at alpha= | 8 | deg
Re: | 750000 |  |  | Cd Min: | 0.20554 | at alpha= | -18.5 | deg
Mach: | 0.1 |  |  | Cl=0 at alpha= | -0.99793 | deg
|  |  |  | @ Cl=0.1, Cd= | 0.0065721
|  |  |  | @ Cl=0.4, Cd= | 0.0087034
|  |  |  | @ Cl=0.6, Cd= | 0.0093627
alpha (deg) | Cl | Cd | Cm | Cl/Cd
-18.5 | -0.5639 | 0.20554 | 0.0131 | -2.7435
-18 | -0.5458 | 0.20103 | 0.0107 | -2.715
-17.5 | -0.5309 | 0.19473 | 0.0074 | -2.7263
-17 | -0.5264 | 0.1837 | 0.0014 | -2.8655
-16.5 | -0.5162 | 0.17554 | -0.0022 | -2.9406
-16 | -0.5025 | 0.16984 | -0.0039 | -2.9587
-15.5 | -0.8878 | 0.07145 | -0.0498 | -12.4255
-15 | -0.9392 | 0.05308 | -0.0634 | -17.694
-14.5 | -0.9714 | 0.04302 | -0.0679 | -22.5802
-14 | -0.9879 | 0.03713 | -0.0665 | -26.6065
-13.5 | -1.0127 | 0.03174 | -0.0613 | -31.9061
-13 | -1.0118 | 0.02881 | -0.0558 | -35.1198
-12.5 | -0.9968 | 0.02711 | -0.0507 | -36.7687
-12 | -0.9873 | 0.02504 | -0.0442 | -39.4289
-11.5 | -0.973 | 0.02356 | -0.0375 | -41.2988
-11 | -0.9598 | 0.02242 | -0.03 | -42.81
-10.5 | -0.9637 | 0.02056 | -0.0193 | -46.8726
-10 | -0.8976 | 0.01919 | -0.0225 | -46.7744
-9.5 | -0.8347 | 0.01783 | -0.0246 | -46.8144
-9 | -0.7656 | 0.0159 | -0.0284 | -48.1509
-8.5 | -0.668 | 0.01448 | -0.038 | -46.1326
-8 | -0.5701 | 0.01324 | -0.0477 | -43.0589
-7.5 | -0.5184 | 0.01241 | -0.0471 | -41.7728
-7 | -0.4765 | 0.01205 | -0.0441 | -39.5436
-6.5 | -0.4377 | 0.0115 | -0.0406 | -38.0609
-6 | -0.3971 | 0.01105 | -0.0373 | -35.9367
-5.5 | -0.3547 | 0.01065 | -0.0343 | -33.3052
-5 | -0.3114 | 0.01029 | -0.0316 | -30.2624
-4.5 | -0.2669 | 0.00998 | -0.0291 | -26.7435
-4 | -0.2224 | 0.00962 | -0.0267 | -23.1185
-3.5 | -0.1781 | 0.00926 | -0.0243 | -19.2333
-3 | -0.1347 | 0.00887 | -0.0217 | -15.186
-2.5 | -0.0937 | 0.00838 | -0.0186 | -11.1814
-2 | -0.0639 | 0.00753 | -0.0133 | -8.4861
-1.5 | -0.0616 | 0.00643 | -0.0015 | -9.5801
-1 | -0.0003 | 0.00624 | -0.0022 | -0.048077
-0.5 | 0.0723 | 0.00644 | -0.0055 | 11.2267
0 | 0.1289 | 0.00671 | -0.0053 | 19.2101
1.5 | 0.3835 | 0.00865 | -0.0228 | 44.3353
2.5 | 0.504 | 0.00904 | -0.0248 | 55.7522
3 | 0.5686 | 0.00923 | -0.0268 | 61.6035
3.5 | 0.6112 | 0.00941 | -0.0241 | 64.9522
4 | 0.6783 | 0.00958 | -0.0268 | 70.8038
4.5 | 0.7431 | 0.00976 | -0.029 | 76.1373
5 | 0.8031 | 0.00999 | -0.0302 | 80.3904
5.5 | 0.8488 | 0.01025 | -0.0284 | 82.8098
6 | 0.9136 | 0.01042 | -0.0307 | 87.6775
6.5 | 0.9746 | 0.01067 | -0.0323 | 91.3402
7 | 1.0267 | 0.01106 | -0.032 | 92.83
7.5 | 1.0797 | 0.01148 | -0.0321 | 94.0505
8 | 1.1372 | 0.01196 | -0.0333 | 95.0836
8.5 | 1.1871 | 0.01271 | -0.0331 | 93.3989
9 | 1.2348 | 0.01366 | -0.0327 | 90.3953
9.5 | 1.2777 | 0.01519 | -0.0322 | 84.1145
10 | 1.2777 | 0.01664 | -0.0228 | 76.7849
10.5 | 1.2609 | 0.01765 | -0.0098 | 71.4391
11 | 1.2461 | 0.01917 | 0.0013 | 65.0026
11.5 | 1.2396 | 0.02108 | 0.0097 | 58.8046
12 | 1.237 | 0.02346 | 0.0162 | 52.728
12.5 | 1.2359 | 0.02636 | 0.0213 | 46.8854
13 | 1.2358 | 0.02972 | 0.0252 | 41.5814
13.5 | 1.2378 | 0.03334 | 0.0281 | 37.1266
14 | 1.2316 | 0.03805 | 0.0305 | 32.3679
14.5 | 1.2323 | 0.04242 | 0.032 | 29.05

## 37. Re 750k Mach 0.25 (1)
BIGFOIL.COM POLAR EXPORT
TsAGI B 14.0% thick
TsAGI B 14.0% thick |  |  |  | Cl Max: | 1.205 | at alpha= | 11.5 | deg
JavaFoil+Calcfoil stall+Eppler ext transition |  |  |  | L/D Max: | 93.048 | at alpha= | 7.5 | deg
Re: | 750000 |  |  | Cd Min: | 0.00699 | at alpha= | 0 | deg
Mach: | 0.25 |  |  | Cl=0 at alpha= | -0.61111 | deg
|  |  |  | @ Cl=0.1, Cd= | 0.0070484
|  |  |  | @ Cl=0.4, Cd= | 0.0074705
|  |  |  | @ Cl=0.6, Cd= | 0.0077777
alpha (deg) | Cl | Cd | Cm | Cl/Cd
-13 | -0.603 | 0.11352 | 0.01 | -5.31
-12.5 | -0.64 | 0.10441 | 0.01 | -6.126
-12 | -0.67 | 0.09588 | 0.01 | -6.992
-11.5 | -0.694 | 0.08833 | 0.01 | -7.859
-11 | -0.712 | 0.08155 | 0.01 | -8.725
-10.5 | -0.722 | 0.07505 | 0.01 | -9.621
-10 | -0.724 | 0.069 | 0.011 | -10.49
-9.5 | -0.72 | 0.06321 | 0.011 | -11.383
-9 | -0.712 | 0.05658 | 0.012 | -12.584
-8.5 | -0.713 | 0.04443 | 0.014 | -16.051
-8 | -0.814 | 0.01575 | 0.019 | -51.672
-7.5 | -0.78 | 0.01498 | 0.018 | -52.09
-7 | -0.739 | 0.01263 | 0.017 | -58.553
-6.5 | -0.694 | 0.01284 | 0.017 | -54
-6 | -0.644 | 0.01238 | 0.016 | -52.026
-5.5 | -0.592 | 0.01275 | 0.015 | -46.404
-5 | -0.536 | 0.01241 | 0.015 | -43.212
-4.5 | -0.479 | 0.01209 | 0.014 | -39.633
-4 | -0.42 | 0.01208 | 0.013 | -34.793
-3.5 | -0.36 | 0.01173 | 0.012 | -30.704
-3 | -0.299 | 0.01136 | 0.012 | -26.306
-2.5 | -0.237 | 0.01096 | 0.011 | -21.642
-2 | -0.175 | 0.00709 | 0.01 | -24.655
-1.5 | -0.112 | 0.00712 | 0.009 | -15.766
-1 | -0.049 | 0.00723 | 0.008 | -6.825
-0.5 | 0.014 | 0.00733 | 0.008 | 1.859
0 | 0.077 | 0.00699 | 0.007 | 10.965
0.5 | 0.14 | 0.00715 | 0.006 | 19.535
1 | 0.203 | 0.0073 | 0.005 | 27.754
1.5 | 0.265 | 0.00745 | 0.004 | 35.625
2 | 0.328 | 0.00726 | 0.004 | 45.202
2.5 | 0.391 | 0.00744 | 0.003 | 52.486
3 | 0.453 | 0.00765 | 0.002 | 59.214
3.5 | 0.515 | 0.00753 | 0.001 | 68.414
4 | 0.577 | 0.0078 | 0 | 74.059
4.5 | 0.639 | 0.00774 | -0.001 | 82.552
5 | 0.701 | 0.00772 | -0.002 | 90.771
5.5 | 0.762 | 0.00886 | -0.002 | 85.96
6 | 0.822 | 0.00924 | -0.003 | 88.92
6.5 | 0.881 | 0.00968 | -0.004 | 90.987
7 | 0.938 | 0.01019 | -0.005 | 92.092
7.5 | 0.992 | 0.01066 | -0.006 | 93.048
8 | 1.043 | 0.01137 | -0.007 | 91.736
8.5 | 1.089 | 0.01225 | -0.008 | 88.928
9 | 1.13 | 0.01338 | -0.009 | 84.43
9.5 | 1.144 | 0.02051 | -0.009 | 55.767
10 | 1.17 | 0.02261 | -0.01 | 51.756
10.5 | 1.19 | 0.02474 | -0.011 | 48.11
11 | 1.202 | 0.02712 | -0.012 | 44.315
11.5 | 1.205 | 0.02981 | -0.012 | 40.429
12 | 1.199 | 0.03281 | -0.013 | 36.535
12.5 | 1.182 | 0.03633 | -0.014 | 32.538
13 | 1.155 | 0.04031 | -0.015 | 28.647
13.5 | 1.117 | 0.04497 | -0.015 | 24.84
14 | 1.061 | 0.05323 | -0.016 | 19.937
14.5 | 0.904 | 0.11009 | -0.009 | 8.208
15 | 0.85 | 0.11818 | -0.008 | 7.195
15.5 | 0.791 | 0.12712 | -0.007 | 6.226
16 | 0.727 | 0.13572 | -0.008 | 5.358
16.5 | 0.658 | 0.14414 | -0.008 | 4.562

## 38. Re 750k Mach 0.25 (2)
BIGFOIL.COM POLAR EXPORT
TsAGI B 14.0% thick
TsAGI B 14.0% thick |  |  |  | Cl Max: | 1.2779 | at alpha= | 9.5 | deg
XFOIL ncrit=9 |  |  |  | L/D Max: | 93.2057 | at alpha= | 8 | deg
Re: | 750000 |  |  | Cd Min: | 0.16792 | at alpha= | -15.5 | deg
Mach: | 0.25 |  |  | Cl=0 at alpha= | -0.98739 | deg
|  |  |  | @ Cl=0.1, Cd= | 0.0066117
|  |  |  | @ Cl=0.4, Cd= | 0.008764
|  |  |  | @ Cl=0.6, Cd= | 0.009424
alpha (deg) | Cl | Cd | Cm | Cl/Cd
-15.5 | -0.4818 | 0.16792 | -0.006 | -2.8692
-15 | -0.4703 | 0.16051 | -0.0094 | -2.93
-14.5 | -0.4812 | 0.14571 | -0.0147 | -3.3025
-13.5 | -0.7025 | 0.08138 | -0.044 | -8.6323
-13 | -0.827 | 0.04859 | -0.0683 | -17.02
-12.5 | -0.8545 | 0.04039 | -0.0704 | -21.1562
-12 | -0.8877 | 0.03398 | -0.066 | -26.1242
-11.5 | -0.8991 | 0.03019 | -0.0592 | -29.7814
-11 | -0.9049 | 0.02716 | -0.0507 | -33.3174
-10.5 | -0.9086 | 0.02473 | -0.0409 | -36.7408
-10 | -0.9014 | 0.02223 | -0.0327 | -40.5488
-9.5 | -0.8438 | 0.02002 | -0.0335 | -42.1479
-9 | -0.7688 | 0.01778 | -0.0373 | -43.2396
-8.5 | -0.6639 | 0.01565 | -0.0477 | -42.4217
-8 | -0.5692 | 0.01392 | -0.0558 | -40.8908
-7.5 | -0.5194 | 0.01327 | -0.0539 | -39.1409
-7 | -0.481 | 0.01247 | -0.0496 | -38.5726
-6.5 | -0.4405 | 0.01187 | -0.0457 | -37.1104
-6 | -0.3972 | 0.01149 | -0.0423 | -34.5692
-5.5 | -0.3547 | 0.011 | -0.0388 | -32.2455
-5 | -0.3107 | 0.01059 | -0.0356 | -29.339
-4.5 | -0.2665 | 0.01016 | -0.0325 | -26.2303
-4 | -0.2211 | 0.00982 | -0.0297 | -22.5153
-3.5 | -0.1757 | 0.00946 | -0.027 | -18.5729
-3 | -0.1308 | 0.00909 | -0.0242 | -14.3894
-2.5 | -0.0879 | 0.00863 | -0.0211 | -10.1854
-2 | -0.0532 | 0.00789 | -0.0164 | -6.7427
-1.5 | -0.0498 | 0.00672 | -0.0047 | -7.4107
-1 | -0.002 | 0.00631 | -0.0019 | -0.31696
-0.5 | 0.0773 | 0.00651 | -0.0062 | 11.874
0 | 0.1465 | 0.00682 | -0.0083 | 21.4809
0.5 | 0.2184 | 0.00723 | -0.011 | 30.2075
1 | 0.2903 | 0.00781 | -0.0135 | 37.1703
1.5 | 0.3942 | 0.00874 | -0.0228 | 45.103
2 | 0.4449 | 0.00895 | -0.0212 | 49.7095
2.5 | 0.5159 | 0.00916 | -0.0241 | 56.321
3 | 0.5836 | 0.00937 | -0.0264 | 62.2839
3.5 | 0.6444 | 0.00957 | -0.0271 | 67.3354
4 | 0.6957 | 0.00976 | -0.0258 | 71.2807
4.5 | 0.7632 | 0.00996 | -0.0281 | 76.6265
5 | 0.8262 | 0.0102 | -0.0294 | 81
5.5 | 0.8723 | 0.0105 | -0.027 | 83.0762
6 | 0.9388 | 0.01074 | -0.0291 | 87.4115
6.5 | 1.0023 | 0.01103 | -0.0305 | 90.8704
7 | 1.0536 | 0.0115 | -0.0294 | 91.6174
7.5 | 1.1109 | 0.01196 | -0.0297 | 92.8846
8 | 1.1688 | 0.01254 | -0.0302 | 93.2057
8.5 | 1.2161 | 0.01349 | -0.0288 | 90.1483
9 | 1.263 | 0.01475 | -0.028 | 85.6271
9.5 | 1.2779 | 0.01644 | -0.0215 | 77.7311
10 | 1.2503 | 0.01774 | -0.0066 | 70.4791
10.5 | 1.2332 | 0.01956 | 0.0047 | 63.047
11 | 1.222 | 0.02199 | 0.0134 | 55.5707
11.5 | 1.2145 | 0.02505 | 0.02 | 48.483
12 | 1.2096 | 0.02864 | 0.0249 | 42.2346
12.5 | 1.2097 | 0.03238 | 0.0284 | 37.3595
13 | 1.2048 | 0.03696 | 0.0313 | 32.5974
13.5 | 1.1933 | 0.04252 | 0.0334 | 28.0644
14 | 1.1882 | 0.04793 | 0.0347 | 24.7903
14.5 | 1.1751 | 0.05455 | 0.0352 | 21.5417

## 39. Re 750k Mach 0.50 (1)
BIGFOIL.COM POLAR EXPORT
TsAGI B 14.0% thick
TsAGI B 14.0% thick |  |  |  | Cl Max: | 1.152 | at alpha= | 8.5 | deg
JavaFoil+Calcfoil stall+Eppler ext transition |  |  |  | L/D Max: | 84.33 | at alpha= | 6 | deg
Re: | 750000 |  |  | Cd Min: | 0.00683 | at alpha= | -0.5 | deg
Mach: | 0.5 |  |  | Cl=0 at alpha= | -0.60714 | deg
|  |  |  | @ Cl=0.1, Cd= | 0.006974
|  |  |  | @ Cl=0.4, Cd= | 0.0071581
|  |  |  | @ Cl=0.6, Cd= | 0.0084609
alpha (deg) | Cl | Cd | Cm | Cl/Cd
-20 | -1.061 | 0.21454 | 0.02 | -4.946
-19.5 | -1.033 | 0.20919 | 0.02 | -4.94
-19 | -1.007 | 0.20347 | 0.019 | -4.948
-18.5 | -0.98 | 0.19777 | 0.019 | -4.958
-18 | -0.952 | 0.18946 | 0.018 | -5.027
-17.5 | -0.926 | 0.18412 | 0.018 | -5.029
-17 | -0.899 | 0.17998 | 0.018 | -4.997
-16.5 | -0.871 | 0.17708 | 0.017 | -4.921
-16 | -0.845 | 0.17301 | 0.017 | -4.882
-15.5 | -0.817 | 0.16616 | 0.016 | -4.917
-15 | -0.79 | 0.16207 | 0.016 | -4.875
-14.5 | -0.763 | 0.15841 | 0.016 | -4.818
-14 | -0.735 | 0.14896 | 0.015 | -4.936
-13.5 | -0.708 | 0.14209 | 0.015 | -4.986
-13 | -0.681 | 0.13776 | 0.014 | -4.94
-12.5 | -0.654 | 0.13438 | 0.014 | -4.863
-12 | -0.626 | 0.12871 | 0.013 | -4.862
-11.5 | -0.599 | 0.12534 | 0.013 | -4.777
-11 | -0.571 | 0.11831 | 0.012 | -4.826
-10.5 | -0.544 | 0.11263 | 0.011 | -4.828
-10 | -0.516 | 0.11003 | 0.011 | -4.691
-9.5 | -0.489 | 0.10547 | 0.01 | -4.632
-9 | -0.461 | 0.07355 | 0.01 | -6.272
-8.5 | -0.434 | 0.07354 | 0.009 | -5.897
-8 | -0.406 | 0.07173 | 0.008 | -5.662
-7.5 | -0.379 | 0.06639 | 0.008 | -5.703
-7 | -0.499 | 0.05761 | 0.007 | -8.661
-6.5 | -0.552 | 0.04841 | 0.01 | -11.412
-6 | -0.667 | 0.01548 | 0.018 | -43.105
-5.5 | -0.632 | 0.01453 | 0.017 | -43.504
-5 | -0.583 | 0.01201 | 0.016 | -48.489
-4.5 | -0.526 | 0.01222 | 0.015 | -43.019
-4 | -0.464 | 0.01179 | 0.015 | -39.349
-3.5 | -0.399 | 0.01213 | 0.014 | -32.908
-3 | -0.332 | 0.01142 | 0.013 | -29.097
-2.5 | -0.264 | 0.01104 | 0.012 | -23.916
-2 | -0.195 | 0.01059 | 0.011 | -18.408
-1.5 | -0.125 | 0.00701 | 0.01 | -17.866
-1 | -0.055 | 0.00711 | 0.009 | -7.752
-0.5 | 0.015 | 0.00683 | 0.009 | 2.229
0 | 0.086 | 0.00694 | 0.008 | 12.331
0.5 | 0.156 | 0.00711 | 0.007 | 21.917
1 | 0.226 | 0.00694 | 0.006 | 32.556
1.5 | 0.296 | 0.00712 | 0.005 | 41.54
2 | 0.366 | 0.00703 | 0.004 | 52.037
2.5 | 0.435 | 0.00729 | 0.003 | 59.736
3 | 0.505 | 0.008 | 0.002 | 63.076
3.5 | 0.573 | 0.00832 | 0.001 | 68.927
4 | 0.642 | 0.00868 | 0 | 73.917
4.5 | 0.71 | 0.00909 | -0.001 | 78.028
5 | 0.776 | 0.00957 | -0.002 | 81.175
5.5 | 0.842 | 0.01011 | -0.003 | 83.305
6 | 0.907 | 0.01075 | -0.004 | 84.33
6.5 | 0.968 | 0.01153 | -0.005 | 84.019
7 | 1.026 | 0.01247 | -0.006 | 82.255
7.5 | 1.077 | 0.01366 | -0.007 | 78.863
8 | 1.121 | 0.01523 | -0.008 | 73.6
8.5 | 1.152 | 0.01752 | -0.008 | 65.753
9 | 1.146 | 0.0277 | -0.009 | 41.354
9.5 | 1.119 | 0.03174 | -0.01 | 35.263
10 | 0.986 | 0.03727 | -0.011 | 26.454
10.5 | 0.608 | 0.07836 | -0.004 | 7.753
11 | 0.635 | 0.08332 | -0.005 | 7.617
11.5 | 0.662 | 0.09321 | -0.006 | 7.101
12 | 0.689 | 0.1003 | -0.006 | 6.871
12.5 | 0.716 | 0.12279 | -0.007 | 5.834
13 | 0.744 | 0.13044 | -0.008 | 5.701
13.5 | 0.771 | 0.13447 | -0.009 | 5.734

## 40. Re 750k Mach 0.50 (2)
BIGFOIL.COM POLAR EXPORT
TsAGI B 14.0% thick
TsAGI B 14.0% thick |  |  |  | Cl Max: | 1.2782 | at alpha= | 8.5 | deg
XFOIL ncrit=9 |  |  |  | L/D Max: | 86.3276 | at alpha= | 6.5 | deg
Re: | 750000 |  |  | Cd Min: | 0.25374 | at alpha= | -20 | deg
Mach: | 0.5 |  |  | Cl=0 at alpha= | -1.8131 | deg
|  |  |  | @ Cl=0.1, Cd= | 0.0069443
|  |  |  | @ Cl=0.4, Cd= | 0.0089722
|  |  |  | @ Cl=0.6, Cd= | 0.0099985
alpha (deg) | Cl | Cd | Cm | Cl/Cd
-20 | -0.6491 | 0.25374 | 0.0327 | -2.5581
-19.5 | -0.6296 | 0.24429 | 0.0269 | -2.5773
-19 | -0.6106 | 0.2359 | 0.0218 | -2.5884
-18.5 | -0.5883 | 0.22871 | 0.0187 | -2.5723
-18 | -0.5665 | 0.2222 | 0.015 | -2.5495
-17.5 | -0.5465 | 0.2142 | 0.0108 | -2.5514
-17 | -0.5328 | 0.2041 | 0.0043 | -2.6105
-16.5 | -0.5133 | 0.19616 | 0.001 | -2.6167
-16 | -0.4917 | 0.18966 | -0.0015 | -2.5925
-15.5 | -0.4728 | 0.18242 | -0.0051 | -2.5918
-15 | -0.4617 | 0.17247 | -0.0109 | -2.677
-14.5 | -0.4491 | 0.16346 | -0.0151 | -2.7475
-14 | -0.4316 | 0.15614 | -0.017 | -2.7642
-13.5 | -0.4183 | 0.14832 | -0.0199 | -2.8203
-13 | -0.412 | 0.13874 | -0.0238 | -2.9696
-12.5 | -0.4054 | 0.12982 | -0.0274 | -3.1228
-12 | -0.4032 | 0.12033 | -0.0313 | -3.3508
-11.5 | -0.4112 | 0.10901 | -0.036 | -3.7721
-11 | -0.4251 | 0.09767 | -0.0408 | -4.3524
-10.5 | -0.4455 | 0.08628 | -0.0461 | -5.1634
-10 | -0.4523 | 0.0778 | -0.0502 | -5.8136
-9.5 | -0.4819 | 0.06575 | -0.057 | -7.3293
-9 | -0.5441 | 0.04419 | -0.0762 | -12.3127
-8.5 | -0.5258 | 0.0287 | -0.0981 | -18.3206
-8 | -0.5321 | 0.02175 | -0.0932 | -24.4644
-7.5 | -0.5223 | 0.01847 | -0.0837 | -28.2783
-7 | -0.4894 | 0.01634 | -0.0762 | -29.951
-6.5 | -0.4493 | 0.01452 | -0.0697 | -30.9435
-6 | -0.4024 | 0.01346 | -0.0642 | -29.896
-5.5 | -0.3558 | 0.01247 | -0.0588 | -28.5325
-5 | -0.3074 | 0.0117 | -0.0538 | -26.2735
-4.5 | -0.2574 | 0.01111 | -0.0493 | -23.1683
-4 | -0.2069 | 0.01062 | -0.0451 | -19.4821
-3.5 | -0.156 | 0.01021 | -0.0411 | -15.2791
-3 | -0.1059 | 0.00982 | -0.0372 | -10.7841
-2.5 | -0.0567 | 0.00944 | -0.0332 | -6.0064
-2 | -0.0111 | 0.00896 | -0.0287 | -1.2388
-1.5 | 0.0186 | 0.00811 | -0.0213 | 2.2935
-1 | 0.0052 | 0.00696 | -0.0041 | 0.74713
-0.5 | 0.0898 | 0.0069 | -0.0072 | 13.0145
0 | 0.1704 | 0.00725 | -0.0095 | 23.5034
0.5 | 0.2454 | 0.00768 | -0.0108 | 31.9531
1 | 0.3356 | 0.00837 | -0.015 | 40.0956
1.5 | 0.4265 | 0.00922 | -0.0193 | 46.2581
2 | 0.514 | 0.00967 | -0.0234 | 53.1541
2.5 | 0.5646 | 0.00987 | -0.0199 | 57.2036
3 | 0.6445 | 0.01016 | -0.0225 | 63.435
3.5 | 0.7199 | 0.01046 | -0.0241 | 68.8241
4 | 0.7697 | 0.01076 | -0.0203 | 71.5335
4.5 | 0.8475 | 0.01108 | -0.0221 | 76.4892
5 | 0.9196 | 0.01148 | -0.0226 | 80.1045
5.5 | 0.9715 | 0.01192 | -0.019 | 81.5017
6 | 1.0473 | 0.01232 | -0.0199 | 85.0081
6.5 | 1.1119 | 0.01288 | -0.0185 | 86.3276
7 | 1.1691 | 0.01356 | -0.0157 | 86.2168
7.5 | 1.2238 | 0.01441 | -0.0128 | 84.9271
8 | 1.2675 | 0.01562 | -0.0086 | 81.146
8.5 | 1.2782 | 0.01765 | -0.0006 | 72.4193
9 | 1.2515 | 0.02065 | 0.0112 | 60.6053
9.5 | 1.2246 | 0.02484 | 0.0203 | 49.2995
10 | 1.1955 | 0.03015 | 0.0272 | 39.6517
10.5 | 1.1695 | 0.03603 | 0.0323 | 32.4591
11 | 1.1442 | 0.04247 | 0.036 | 26.9414
11.5 | 1.1216 | 0.04933 | 0.0384 | 22.7367
12.5 | 1.0809 | 0.06432 | 0.0402 | 16.805
13 | 1.0567 | 0.07293 | 0.0398 | 14.4892
13.5 | 1.0376 | 0.08142 | 0.0388 | 12.7438

## 41. Re 1M Mach 0.00 (1)
BIGFOIL.COM POLAR EXPORT
TsAGI B 14.0% thick
TsAGI B 14.0% thick |  |  |  | Cl Max: | 1.247 | at alpha= | 12.5 | deg
JavaFoil+Calcfoil stall+Eppler ext transition |  |  |  | L/D Max: | 100.248 | at alpha= | 7.5 | deg
Re: | 1000000 |  |  | Cd Min: | 0.00679 | at alpha= | -1.5 | deg
Mach: | 0 |  |  | Cl=0 at alpha= | -0.60656 | deg
|  |  |  | @ Cl=0.1, Cd= | 0.0070626
|  |  |  | @ Cl=0.4, Cd= | 0.0073535
|  |  |  | @ Cl=0.6, Cd= | 0.00745
alpha (deg) | Cl | Cd | Cm | Cl/Cd
-14.5 | -0.759 | 0.11359 | 0.012 | -6.684
-14 | -0.772 | 0.10655 | 0.012 | -7.248
-13.5 | -0.783 | 0.09989 | 0.012 | -7.841
-13 | -0.791 | 0.09351 | 0.012 | -8.461
-12.5 | -0.797 | 0.08717 | 0.012 | -9.142
-12 | -0.799 | 0.08109 | 0.012 | -9.855
-11.5 | -0.799 | 0.07488 | 0.013 | -10.666
-11 | -0.795 | 0.06855 | 0.013 | -11.604
-10.5 | -0.791 | 0.06154 | 0.014 | -12.846
-10 | -0.79 | 0.05082 | 0.015 | -15.538
-9.5 | -0.905 | 0.01645 | 0.02 | -54.99
-9 | -0.882 | 0.01529 | 0.019 | -57.698
-8.5 | -0.85 | 0.01458 | 0.019 | -58.32
-8 | -0.814 | 0.01226 | 0.018 | -66.336
-7.5 | -0.773 | 0.01248 | 0.017 | -61.927
-7 | -0.728 | 0.01207 | 0.017 | -60.302
-6.5 | -0.68 | 0.01243 | 0.016 | -54.721
-6 | -0.629 | 0.012 | 0.015 | -52.47
-5.5 | -0.577 | 0.0125 | 0.015 | -46.149
-5 | -0.522 | 0.01216 | 0.014 | -42.915
-4.5 | -0.465 | 0.01175 | 0.013 | -39.603
-4 | -0.408 | 0.01145 | 0.013 | -35.615
-3.5 | -0.349 | 0.01116 | 0.012 | -31.29
-3 | -0.29 | 0.01161 | 0.011 | -24.968
-2.5 | -0.23 | 0.01118 | 0.01 | -20.562
-2 | -0.169 | 0.0068 | 0.01 | -24.912
-1.5 | -0.109 | 0.00679 | 0.009 | -16.006
-1 | -0.048 | 0.00682 | 0.008 | -7.009
-0.5 | 0.013 | 0.00689 | 0.007 | 1.918
0 | 0.074 | 0.00702 | 0.007 | 10.578
0.5 | 0.135 | 0.00712 | 0.006 | 18.987
1 | 0.196 | 0.00725 | 0.005 | 27.064
1.5 | 0.257 | 0.00696 | 0.004 | 36.949
2 | 0.318 | 0.00708 | 0.003 | 44.913
2.5 | 0.379 | 0.00728 | 0.003 | 52.015
3 | 0.439 | 0.00749 | 0.002 | 58.66
3.5 | 0.5 | 0.0073 | 0.001 | 68.45
4 | 0.56 | 0.00753 | 0 | 74.343
4.5 | 0.62 | 0.00741 | -0.001 | 83.602
5 | 0.68 | 0.00769 | -0.002 | 88.363
5.5 | 0.739 | 0.00763 | -0.002 | 96.89
6 | 0.798 | 0.00797 | -0.003 | 100.187
6.5 | 0.856 | 0.00877 | -0.004 | 97.682
7 | 0.913 | 0.00919 | -0.005 | 99.295
7.5 | 0.967 | 0.00965 | -0.006 | 100.248
8 | 1.019 | 0.01019 | -0.007 | 100.019
8.5 | 1.067 | 0.01082 | -0.008 | 98.645
9 | 1.111 | 0.0116 | -0.008 | 95.775
9.5 | 1.149 | 0.01262 | -0.009 | 91.085
10 | 1.163 | 0.01897 | -0.01 | 61.32
10.5 | 1.191 | 0.02064 | -0.011 | 57.69
11 | 1.213 | 0.02245 | -0.011 | 54.04
11.5 | 1.23 | 0.0245 | -0.012 | 50.208
12 | 1.241 | 0.02666 | -0.013 | 46.556
12.5 | 1.247 | 0.02904 | -0.014 | 42.937
13 | 1.247 | 0.03177 | -0.015 | 39.235
13.5 | 1.241 | 0.03461 | -0.015 | 35.844
14 | 1.229 | 0.03795 | -0.016 | 32.385
14.5 | 1.211 | 0.04189 | -0.017 | 28.92
15 | 1.19 | 0.04588 | -0.017 | 25.93
15.5 | 1.162 | 0.0512 | -0.018 | 22.694
16 | 1.131 | 0.05689 | -0.019 | 19.876
16.5 | 1.093 | 0.06507 | -0.019 | 16.798
17 | 1.052 | 0.07454 | -0.019 | 14.119
17.5 | 1.001 | 0.09112 | -0.019 | 10.986

## 42. Re 1M Mach 0.00 (2)
BIGFOIL.COM POLAR EXPORT
TsAGI B 14.0% thick
TsAGI B 14.0% thick |  |  |  | Cl Max: | 1.2868 | at alpha= | 10.5 | deg
XFOIL ncrit=9 |  |  |  | L/D Max: | 98.9398 | at alpha= | 7.5 | deg
Re: | 1000000 |  |  | Cd Min: | 0.2173 | at alpha= | -19.5 | deg
Mach: | 0 |  |  | Cl=0 at alpha= | -0.78007 | deg
|  |  |  | @ Cl=0.1, Cd= | 0.0058127
|  |  |  | @ Cl=0.4, Cd= | 0.0074869
|  |  |  | @ Cl=0.6, Cd= | 0.0082262
alpha (deg) | Cl | Cd | Cm | Cl/Cd
-19.5 | -0.5948 | 0.2173 | 0.0205 | -2.7372
-17.5 | -0.8601 | 0.10825 | -0.0278 | -7.9455
-17 | -0.9515 | 0.08399 | -0.041 | -11.3287
-16 | -1.0611 | 0.04786 | -0.0646 | -22.1709
-15.5 | -1.1017 | 0.03824 | -0.0665 | -28.8101
-15 | -1.1237 | 0.03261 | -0.0632 | -34.4588
-14.5 | -1.1252 | 0.02928 | -0.0588 | -38.429
-14 | -1.1098 | 0.02729 | -0.0548 | -40.6669
-13.5 | -1.0943 | 0.02544 | -0.05 | -43.0149
-13 | -1.0764 | 0.02383 | -0.045 | -45.17
-12.5 | -1.0484 | 0.02293 | -0.0408 | -45.7218
-12 | -1.0478 | 0.02075 | -0.032 | -50.4964
-11.5 | -1.0348 | 0.0197 | -0.0245 | -52.5279
-11 | -1.0205 | 0.0189 | -0.0168 | -53.9947
-10.5 | -0.9551 | 0.01762 | -0.0198 | -54.2054
-10 | -0.8979 | 0.01611 | -0.0211 | -55.7356
-9.5 | -0.8275 | 0.01493 | -0.0249 | -55.4253
-9 | -0.7292 | 0.01357 | -0.035 | -53.7362
-8.5 | -0.6227 | 0.01257 | -0.0469 | -49.5386
-8 | -0.5696 | 0.01184 | -0.0467 | -48.1081
-7.5 | -0.5287 | 0.01154 | -0.0436 | -45.8146
-7 | -0.4903 | 0.011 | -0.0401 | -44.5727
-6.5 | -0.4495 | 0.01066 | -0.037 | -42.167
-6 | -0.407 | 0.01033 | -0.0342 | -39.3998
-5.5 | -0.364 | 0.00998 | -0.0315 | -36.4729
-5 | -0.3194 | 0.00966 | -0.0291 | -33.0642
-4.5 | -0.2746 | 0.00932 | -0.0268 | -29.4635
-4 | -0.2291 | 0.00903 | -0.0247 | -25.371
-3.5 | -0.184 | 0.00872 | -0.0225 | -21.1009
-3 | -0.1395 | 0.00839 | -0.0201 | -16.6269
-2.5 | -0.0959 | 0.00802 | -0.0176 | -11.9576
-2 | -0.0565 | 0.00749 | -0.0143 | -7.5434
-1.5 | -0.0349 | 0.00651 | -0.0072 | -5.361
-1 | -0.0256 | 0.00571 | 0.0033 | -4.4834
-0.5 | 0.0326 | 0.00566 | 0.003 | 5.7597
0 | 0.0993 | 0.00581 | 0.0008 | 17.0912
1 | 0.2279 | 0.0063 | -0.0026 | 36.1746
2 | 0.3857 | 0.00743 | -0.0122 | 51.9112
2.5 | 0.4561 | 0.00771 | -0.0156 | 59.1569
3 | 0.5218 | 0.00794 | -0.0179 | 65.7179
3.5 | 0.5833 | 0.00816 | -0.0194 | 71.4828
4 | 0.6262 | 0.00833 | -0.0168 | 75.1741
4.5 | 0.692 | 0.00855 | -0.0193 | 80.9357
5 | 0.7554 | 0.00879 | -0.0214 | 85.9386
5.5 | 0.8162 | 0.00905 | -0.0228 | 90.1878
6 | 0.8557 | 0.00936 | -0.0197 | 91.4209
6.5 | 0.919 | 0.00962 | -0.0219 | 95.5301
7 | 0.9798 | 0.01001 | -0.0237 | 97.8821
7.5 | 1.0359 | 0.01047 | -0.0245 | 98.9398
8 | 1.0758 | 0.01107 | -0.0218 | 97.1816
8.5 | 1.1328 | 0.01171 | -0.0232 | 96.7378
9 | 1.1837 | 0.01267 | -0.0237 | 93.4254
9.5 | 1.2204 | 0.01407 | -0.0216 | 86.7377
10 | 1.2596 | 0.01565 | -0.0205 | 80.4856
10.5 | 1.2868 | 0.01688 | -0.0169 | 76.2322
11 | 1.2756 | 0.01788 | -0.0055 | 71.3423
11.5 | 1.2695 | 0.01932 | 0.0037 | 65.7091
12 | 1.2683 | 0.02115 | 0.011 | 59.9669
12.5 | 1.2691 | 0.02346 | 0.0168 | 54.0963
13 | 1.2739 | 0.02603 | 0.0212 | 48.9397
13.5 | 1.278 | 0.02906 | 0.0247 | 43.978
14 | 1.2767 | 0.03293 | 0.0277 | 38.7701
14.5 | 1.281 | 0.03663 | 0.0297 | 34.9713
15 | 1.2768 | 0.0414 | 0.0313 | 30.8406
15.5 | 1.2712 | 0.0467 | 0.0323 | 27.2206

## 43. Re 1M Mach 0.10 (1)
BIGFOIL.COM POLAR EXPORT
TsAGI B 14.0% thick
TsAGI B 14.0% thick |  |  |  | Cl Max: | 1.241 | at alpha= | 12.5 | deg
JavaFoil+Calcfoil stall+Eppler ext transition |  |  |  | L/D Max: | 104.464 | at alpha= | 6 | deg
Re: | 1000000 |  |  | Cd Min: | 0.00679 | at alpha= | -1.5 | deg
Mach: | 0.1 |  |  | Cl=0 at alpha= | -0.60656 | deg
|  |  |  | @ Cl=0.1, Cd= | 0.0070651
|  |  |  | @ Cl=0.4, Cd= | 0.0073989
|  |  |  | @ Cl=0.6, Cd= | 0.0074922
alpha (deg) | Cl | Cd | Cm | Cl/Cd
-14.5 | -0.729 | 0.1163 | 0.012 | -6.27
-14 | -0.746 | 0.10869 | 0.012 | -6.863
-13.5 | -0.76 | 0.10198 | 0.012 | -7.456
-13 | -0.772 | 0.09526 | 0.012 | -8.101
-12.5 | -0.78 | 0.08879 | 0.012 | -8.788
-12 | -0.785 | 0.08266 | 0.012 | -9.501
-11.5 | -0.787 | 0.07655 | 0.012 | -10.282
-11 | -0.786 | 0.07024 | 0.013 | -11.19
-10.5 | -0.782 | 0.06349 | 0.013 | -12.323
-10 | -0.777 | 0.05512 | 0.014 | -14.103
-9.5 | -0.892 | 0.01744 | 0.02 | -51.174
-9 | -0.88 | 0.01554 | 0.019 | -56.646
-8.5 | -0.85 | 0.01473 | 0.019 | -57.733
-8 | -0.815 | 0.01234 | 0.018 | -65.986
-7.5 | -0.775 | 0.01259 | 0.017 | -61.542
-7 | -0.73 | 0.01215 | 0.017 | -60.104
-6.5 | -0.682 | 0.01252 | 0.016 | -54.504
-6 | -0.632 | 0.01207 | 0.016 | -52.344
-5.5 | -0.579 | 0.01174 | 0.015 | -49.341
-5 | -0.524 | 0.01222 | 0.014 | -42.887
-4.5 | -0.468 | 0.01185 | 0.013 | -39.448
-4 | -0.41 | 0.0115 | 0.013 | -35.635
-3.5 | -0.351 | 0.0112 | 0.012 | -31.328
-3 | -0.291 | 0.01167 | 0.011 | -24.947
-2.5 | -0.231 | 0.01121 | 0.011 | -20.595
-2 | -0.17 | 0.0068 | 0.01 | -25.032
-1.5 | -0.109 | 0.00679 | 0.009 | -16.083
-1 | -0.048 | 0.00682 | 0.008 | -7.044
-0.5 | 0.013 | 0.00689 | 0.007 | 1.928
0 | 0.075 | 0.00702 | 0.007 | 10.627
0.5 | 0.136 | 0.00713 | 0.006 | 19.079
1 | 0.197 | 0.00725 | 0.005 | 27.19
1.5 | 0.258 | 0.00696 | 0.004 | 37.14
2 | 0.319 | 0.00711 | 0.003 | 44.908
2.5 | 0.38 | 0.00733 | 0.003 | 51.913
3 | 0.441 | 0.00754 | 0.002 | 58.529
3.5 | 0.502 | 0.00732 | 0.001 | 68.544
4 | 0.563 | 0.00756 | 0 | 74.406
4.5 | 0.623 | 0.00745 | -0.001 | 83.609
5 | 0.683 | 0.00773 | -0.002 | 88.404
5.5 | 0.743 | 0.00768 | -0.002 | 96.685
6 | 0.802 | 0.00768 | -0.003 | 104.464
6.5 | 0.86 | 0.00884 | -0.004 | 97.336
7 | 0.917 | 0.00925 | -0.005 | 99.092
7.5 | 0.971 | 0.00972 | -0.006 | 99.906
8 | 1.023 | 0.01028 | -0.007 | 99.569
8.5 | 1.071 | 0.01093 | -0.008 | 98.026
9 | 1.115 | 0.01174 | -0.008 | 94.945
9.5 | 1.152 | 0.01281 | -0.009 | 89.949
10 | 1.165 | 0.01928 | -0.01 | 60.438
10.5 | 1.192 | 0.02101 | -0.011 | 56.718
11 | 1.213 | 0.02288 | -0.012 | 53.019
11.5 | 1.228 | 0.02499 | -0.012 | 49.16
12 | 1.238 | 0.02727 | -0.013 | 45.388
12.5 | 1.241 | 0.02977 | -0.014 | 41.669
13 | 1.237 | 0.03258 | -0.015 | 37.976
13.5 | 1.228 | 0.03556 | -0.015 | 34.531
14 | 1.212 | 0.0391 | -0.016 | 31.004
14.5 | 1.19 | 0.04333 | -0.017 | 27.473
15 | 1.163 | 0.04806 | -0.017 | 24.205
15.5 | 1.132 | 0.05326 | -0.018 | 21.247
16 | 1.093 | 0.0607 | -0.018 | 17.999
16.5 | 1.047 | 0.07132 | -0.019 | 14.677
17 | 0.989 | 0.08976 | -0.018 | 11.02
17.5 | 0.907 | 0.12971 | -0.015 | 6.992

## 44. Re 1M Mach 0.10 (2)
BIGFOIL.COM POLAR EXPORT
TsAGI B 14.0% thick
TsAGI B 14.0% thick |  |  |  | Cl Max: | 1.2803 | at alpha= | 10.5 | deg
XFOIL ncrit=9 |  |  |  | L/D Max: | 98.9174 | at alpha= | 7.5 | deg
Re: | 1000000 |  |  | Cd Min: | 0.21813 | at alpha= | -19.5 | deg
Mach: | 0.1 |  |  | Cl=0 at alpha= | -0.78383 | deg
|  |  |  | @ Cl=0.1, Cd= | 0.0058246
|  |  |  | @ Cl=0.4, Cd= | 0.0075035
|  |  |  | @ Cl=0.6, Cd= | 0.0082445
alpha (deg) | Cl | Cd | Cm | Cl/Cd
-19.5 | -0.5955 | 0.21813 | 0.0207 | -2.73
-19 | -0.5806 | 0.21208 | 0.0178 | -2.7376
-18.5 | -0.5643 | 0.20667 | 0.0147 | -2.7304
-17 | -0.8066 | 0.11203 | -0.0261 | -7.1999
-16.5 | -0.9483 | 0.07887 | -0.0445 | -12.0236
-16 | -1.0028 | 0.05951 | -0.0573 | -16.8509
-15.5 | -1.0435 | 0.04561 | -0.0666 | -22.8788
-15 | -1.0797 | 0.03701 | -0.0672 | -29.1732
-14.5 | -1.1018 | 0.03163 | -0.0632 | -34.834
-14 | -1.0943 | 0.02895 | -0.059 | -37.7997
-13.5 | -1.0828 | 0.02675 | -0.0542 | -40.4785
-13 | -1.0683 | 0.02485 | -0.0489 | -42.9899
-12.5 | -1.0436 | 0.02367 | -0.0443 | -44.0896
-12 | -1.0317 | 0.02195 | -0.0374 | -47.0023
-11.5 | -1.0294 | 0.02021 | -0.0282 | -50.9352
-11 | -1.0179 | 0.01935 | -0.0199 | -52.6047
-10.5 | -0.9579 | 0.01801 | -0.0216 | -53.1871
-10 | -0.8988 | 0.01664 | -0.023 | -54.0144
-9.5 | -0.8302 | 0.01516 | -0.0264 | -54.7625
-8.5 | -0.6232 | 0.01267 | -0.0484 | -49.1871
-8 | -0.571 | 0.01195 | -0.0479 | -47.7824
-7.5 | -0.5301 | 0.01161 | -0.0447 | -45.6589
-7 | -0.4912 | 0.01107 | -0.0411 | -44.3722
-6.5 | -0.4497 | 0.01075 | -0.038 | -41.8326
-6 | -0.4077 | 0.01037 | -0.035 | -39.3153
-5.5 | -0.3647 | 0.01001 | -0.0322 | -36.4336
-5 | -0.3199 | 0.00968 | -0.0298 | -33.0475
-4.5 | -0.2746 | 0.00936 | -0.0274 | -29.3376
-4 | -0.2291 | 0.00905 | -0.0252 | -25.3149
-3 | -0.1388 | 0.00843 | -0.0206 | -16.465
-2.5 | -0.095 | 0.00806 | -0.0181 | -11.7866
-2 | -0.0552 | 0.00753 | -0.0148 | -7.3307
-1.5 | -0.0326 | 0.00656 | -0.0078 | -4.9695
-1 | -0.0246 | 0.00573 | 0.003 | -4.2932
-0.5 | 0.0323 | 0.00567 | 0.0032 | 5.6966
0 | 0.0988 | 0.00582 | 0.0011 | 16.9759
1 | 0.2282 | 0.00632 | -0.0024 | 36.1076
2 | 0.3869 | 0.00745 | -0.012 | 51.9329
2.5 | 0.4579 | 0.00774 | -0.0154 | 59.1602
3 | 0.524 | 0.00797 | -0.0178 | 65.7465
3.5 | 0.5863 | 0.00819 | -0.0193 | 71.5873
4 | 0.629 | 0.00836 | -0.0166 | 75.2392
4.5 | 0.6952 | 0.00858 | -0.0191 | 81.0256
5 | 0.7591 | 0.00884 | -0.0211 | 85.871
5.5 | 0.8202 | 0.0091 | -0.0226 | 90.1319
6 | 0.8691 | 0.0094 | -0.0214 | 92.4574
6.5 | 0.924 | 0.00967 | -0.0216 | 95.5533
7 | 0.9853 | 0.01006 | -0.0233 | 97.9423
7.5 | 1.0416 | 0.01053 | -0.0241 | 98.9174
8 | 1.0817 | 0.01116 | -0.0214 | 96.9265
8.5 | 1.1384 | 0.01185 | -0.0226 | 96.0675
9 | 1.1894 | 0.01283 | -0.0229 | 92.7046
9.5 | 1.2238 | 0.01428 | -0.0203 | 85.7003
10 | 1.2638 | 0.0159 | -0.0194 | 79.4843
10.5 | 1.2803 | 0.01707 | -0.0135 | 75.0029
11 | 1.2704 | 0.01821 | -0.0026 | 69.7639
11.5 | 1.2646 | 0.01982 | 0.0063 | 63.8042
12 | 1.2638 | 0.02183 | 0.0131 | 57.8928
12.5 | 1.2658 | 0.02425 | 0.0186 | 52.1979
13 | 1.2671 | 0.02724 | 0.0229 | 46.5162
13.5 | 1.272 | 0.03038 | 0.0262 | 41.8697
14 | 1.269 | 0.03457 | 0.029 | 36.7081
14.5 | 1.273 | 0.03844 | 0.0308 | 33.1165
15 | 1.2641 | 0.04384 | 0.0323 | 28.8344
15.5 | 1.2608 | 0.04908 | 0.033 | 25.6887

## 45. Re 1M Mach 0.25 (1)
BIGFOIL.COM POLAR EXPORT
TsAGI B 14.0% thick
TsAGI B 14.0% thick |  |  |  | Cl Max: | 1.209 | at alpha= | 11.5 | deg
JavaFoil+Calcfoil stall+Eppler ext transition |  |  |  | L/D Max: | 100.61 | at alpha= | 5.5 | deg
Re: | 1000000 |  |  | Cd Min: | 0.00683 | at alpha= | 0.5 | deg
Mach: | 0.25 |  |  | Cl=0 at alpha= | -0.61111 | deg
|  |  |  | @ Cl=0.1, Cd= | 0.0070141
|  |  |  | @ Cl=0.4, Cd= | 0.007099
|  |  |  | @ Cl=0.6, Cd= | 0.0074974
alpha (deg) | Cl | Cd | Cm | Cl/Cd
-13.5 | -0.561 | 0.12008 | 0.01 | -4.67
-13 | -0.603 | 0.10913 | 0.01 | -5.528
-12.5 | -0.64 | 0.10038 | 0.01 | -6.378
-12 | -0.671 | 0.09266 | 0.011 | -7.244
-11.5 | -0.695 | 0.08527 | 0.011 | -8.156
-11 | -0.713 | 0.07857 | 0.011 | -9.077
-10.5 | -0.724 | 0.07232 | 0.011 | -10.017
-10 | -0.727 | 0.06589 | 0.012 | -11.04
-9.5 | -0.725 | 0.0592 | 0.013 | -12.254
-9 | -0.726 | 0.04911 | 0.014 | -14.787
-8.5 | -0.841 | 0.01584 | 0.019 | -53.119
-8 | -0.815 | 0.01489 | 0.019 | -54.762
-7.5 | -0.781 | 0.0142 | 0.018 | -54.973
-7 | -0.74 | 0.01264 | 0.017 | -58.498
-6.5 | -0.694 | 0.01217 | 0.017 | -56.99
-6 | -0.644 | 0.0125 | 0.016 | -51.534
-5.5 | -0.592 | 0.01204 | 0.015 | -49.164
-5 | -0.536 | 0.01172 | 0.015 | -45.781
-4.5 | -0.479 | 0.01217 | 0.014 | -39.385
-4 | -0.42 | 0.01179 | 0.013 | -35.646
-3.5 | -0.36 | 0.01113 | 0.012 | -32.343
-3 | -0.299 | 0.01079 | 0.012 | -27.713
-2.5 | -0.237 | 0.01111 | 0.011 | -21.352
-2 | -0.175 | 0.00696 | 0.01 | -25.134
-1.5 | -0.112 | 0.00695 | 0.009 | -16.161
-1 | -0.049 | 0.00697 | 0.008 | -7.08
-0.5 | 0.014 | 0.00704 | 0.008 | 1.938
0 | 0.077 | 0.00712 | 0.007 | 10.764
0.5 | 0.14 | 0.00683 | 0.006 | 20.444
1 | 0.203 | 0.00696 | 0.005 | 29.11
1.5 | 0.265 | 0.00712 | 0.004 | 37.288
2 | 0.328 | 0.00728 | 0.004 | 45.042
2.5 | 0.391 | 0.00707 | 0.003 | 55.284
3 | 0.453 | 0.00727 | 0.002 | 62.306
3.5 | 0.516 | 0.00751 | 0.001 | 68.617
4 | 0.578 | 0.0074 | 0 | 78.1
4.5 | 0.639 | 0.00767 | -0.001 | 83.315
5 | 0.701 | 0.00761 | -0.002 | 92.108
5.5 | 0.762 | 0.00757 | -0.002 | 100.61
6 | 0.823 | 0.00875 | -0.003 | 94.035
6.5 | 0.882 | 0.00915 | -0.004 | 96.379
7 | 0.939 | 0.00962 | -0.005 | 97.682
7.5 | 0.994 | 0.01017 | -0.006 | 97.747
8 | 1.046 | 0.01081 | -0.007 | 96.745
8.5 | 1.092 | 0.01149 | -0.008 | 95.054
9 | 1.133 | 0.0125 | -0.009 | 90.695
9.5 | 1.148 | 0.01923 | -0.009 | 59.682
10 | 1.174 | 0.02122 | -0.01 | 55.325
10.5 | 1.194 | 0.02322 | -0.011 | 51.417
11 | 1.206 | 0.02546 | -0.012 | 47.356
11.5 | 1.209 | 0.02799 | -0.013 | 43.193
12 | 1.203 | 0.03081 | -0.013 | 39.037
12.5 | 1.186 | 0.0341 | -0.014 | 34.789
13 | 1.159 | 0.0378 | -0.015 | 30.672
13.5 | 1.122 | 0.04201 | -0.015 | 26.712
14 | 1.072 | 0.04809 | -0.016 | 22.287
14.5 | 1.008 | 0.05631 | -0.016 | 17.911
15 | 0.862 | 0.11049 | -0.012 | 7.803
15.5 | 0.793 | 0.12368 | -0.009 | 6.413
16 | 0.728 | 0.1323 | -0.009 | 5.506
16.5 | 0.658 | 0.14053 | -0.009 | 4.685

## 46. Re 1M Mach 0.25 (2)
BIGFOIL.COM POLAR EXPORT
TsAGI B 14.0% thick
TsAGI B 14.0% thick |  |  |  | Cl Max: | 1.2657 | at alpha= | 10 | deg
XFOIL ncrit=9 |  |  |  | L/D Max: | 97.3225 | at alpha= | 7 | deg
Re: | 1000000 |  |  | Cd Min: | 0.17217 | at alpha= | -16 | deg
Mach: | 0.25 |  |  | Cl=0 at alpha= | -0.8287 | deg
|  |  |  | @ Cl=0.1, Cd= | 0.0058816
|  |  |  | @ Cl=0.4, Cd= | 0.0075615
|  |  |  | @ Cl=0.6, Cd= | 0.0083293
alpha (deg) | Cl | Cd | Cm | Cl/Cd
-16 | -0.5026 | 0.17217 | -0.0027 | -2.9192
-15.5 | -0.495 | 0.16355 | -0.0063 | -3.0266
-15 | -0.4935 | 0.15301 | -0.0105 | -3.2253
-14.5 | -0.7317 | 0.0927 | -0.038 | -7.8932
-14 | -0.8456 | 0.06516 | -0.0545 | -12.9773
-13.5 | -0.9086 | 0.04489 | -0.0704 | -20.2406
-13 | -0.9463 | 0.03643 | -0.0706 | -25.9758
-12.5 | -0.9511 | 0.03236 | -0.0666 | -29.3912
-12 | -0.9659 | 0.02824 | -0.0595 | -34.2033
-11.5 | -0.9661 | 0.02542 | -0.0517 | -38.0055
-11 | -0.9708 | 0.02284 | -0.0418 | -42.5044
-10.5 | -0.9667 | 0.02108 | -0.0323 | -45.8586
-9.5 | -0.8385 | 0.01694 | -0.0357 | -49.4982
-9 | -0.7298 | 0.01505 | -0.0466 | -48.4917
-8.5 | -0.6244 | 0.01339 | -0.057 | -46.6318
-8 | -0.5747 | 0.01283 | -0.0549 | -44.7935
-7.5 | -0.5367 | 0.01208 | -0.0506 | -44.4288
-7 | -0.4946 | 0.01163 | -0.0468 | -42.5279
-6.5 | -0.4532 | 0.01106 | -0.0431 | -40.9765
-6 | -0.4099 | 0.01058 | -0.0397 | -38.7429
-5.5 | -0.3655 | 0.0102 | -0.0366 | -35.8333
-5 | -0.3207 | 0.00985 | -0.0335 | -32.5584
-4.5 | -0.2752 | 0.00954 | -0.0306 | -28.847
-3.5 | -0.1821 | 0.00893 | -0.0255 | -20.3919
-3 | -0.1358 | 0.00861 | -0.023 | -15.7724
-2.5 | -0.0905 | 0.00826 | -0.0203 | -10.9564
-1.5 | -0.0203 | 0.0069 | -0.0109 | -2.942
-1 | -0.0185 | 0.0059 | 0.0016 | -3.1356
-0.5 | 0.0355 | 0.00575 | 0.0028 | 6.1739
0 | 0.0995 | 0.00588 | 0.0018 | 16.9218
0.5 | 0.1651 | 0.00609 | 0.0003 | 27.11
1 | 0.2311 | 0.0064 | -0.0012 | 36.1094
1.5 | 0.3292 | 0.00702 | -0.0098 | 46.8946
2 | 0.3947 | 0.00754 | -0.011 | 52.3475
2.5 | 0.4685 | 0.00784 | -0.0145 | 59.7577
3 | 0.5374 | 0.00809 | -0.017 | 66.4277
3.5 | 0.6028 | 0.00834 | -0.0188 | 72.2782
4.5 | 0.7136 | 0.00877 | -0.0179 | 81.3683
5 | 0.7802 | 0.00904 | -0.0199 | 86.3053
5.5 | 0.8439 | 0.00932 | -0.0213 | 90.5472
6 | 0.8973 | 0.00964 | -0.0205 | 93.0809
6.5 | 0.9503 | 0.01 | -0.0197 | 95.03
7 | 1.0141 | 0.01042 | -0.0212 | 97.3225
8 | 1.1138 | 0.01165 | -0.0187 | 95.6052
8.5 | 1.1702 | 0.01252 | -0.0192 | 93.4665
9 | 1.2154 | 0.01383 | -0.0179 | 87.8814
9.5 | 1.2461 | 0.01553 | -0.0144 | 80.2382
10 | 1.2657 | 0.0172 | -0.0094 | 73.5872
10.5 | 1.252 | 0.01873 | 0.0019 | 66.8446
11 | 1.2446 | 0.02077 | 0.0106 | 59.923
11.5 | 1.2416 | 0.0233 | 0.0174 | 53.2876
12 | 1.2405 | 0.02636 | 0.0226 | 47.0599
12.5 | 1.241 | 0.02985 | 0.0267 | 41.5745
13 | 1.2396 | 0.03392 | 0.0299 | 36.5448
13.5 | 1.2338 | 0.03873 | 0.0324 | 31.8564
14 | 1.2294 | 0.04383 | 0.0341 | 28.0493
14.5 | 1.2176 | 0.05005 | 0.035 | 24.3277
15 | 1.2114 | 0.05609 | 0.0354 | 21.5974

## 47. Re 1M Mach 0.50 (1)
BIGFOIL.COM POLAR EXPORT
TsAGI B 14.0% thick
TsAGI B 14.0% thick |  |  |  | Cl Max: | 1.156 | at alpha= | 8.5 | deg
JavaFoil+Calcfoil stall+Eppler ext transition |  |  |  | L/D Max: | 89.754 | at alpha= | 6 | deg
Re: | 1000000 |  |  | Cd Min: | 0.00664 | at alpha= | 0 | deg
Mach: | 0.5 |  |  | Cl=0 at alpha= | -0.60714 | deg
|  |  |  | @ Cl=0.1, Cd= | 0.00667
|  |  |  | @ Cl=0.4, Cd= | 0.0069311
|  |  |  | @ Cl=0.6, Cd= | 0.0080062
alpha (deg) | Cl | Cd | Cm | Cl/Cd
-20 | -1.061 | 0.19939 | 0.02 | -5.322
-19.5 | -1.034 | 0.19555 | 0.02 | -5.285
-19 | -1.007 | 0.19413 | 0.019 | -5.186
-18.5 | -0.98 | 0.18336 | 0.019 | -5.347
-18 | -0.953 | 0.18223 | 0.018 | -5.227
-17.5 | -0.926 | 0.17501 | 0.018 | -5.291
-17 | -0.899 | 0.17086 | 0.018 | -5.264
-16.5 | -0.871 | 0.16745 | 0.017 | -5.204
-16 | -0.845 | 0.16338 | 0.017 | -5.171
-15.5 | -0.817 | 0.15574 | 0.016 | -5.246
-15 | -0.79 | 0.15207 | 0.016 | -5.195
-14.5 | -0.763 | 0.14425 | 0.016 | -5.291
-14 | -0.735 | 0.13947 | 0.015 | -5.272
-13.5 | -0.708 | 0.13276 | 0.015 | -5.336
-13 | -0.681 | 0.13141 | 0.014 | -5.179
-12.5 | -0.654 | 0.12804 | 0.014 | -5.105
-12 | -0.626 | 0.1186 | 0.013 | -5.276
-11.5 | -0.599 | 0.11525 | 0.013 | -5.195
-11 | -0.571 | 0.11106 | 0.012 | -5.141
-10.5 | -0.544 | 0.10596 | 0.011 | -5.132
-10 | -0.516 | 0.10215 | 0.011 | -5.053
-9.5 | -0.489 | 0.09854 | 0.01 | -4.958
-9 | -0.461 | 0.07081 | 0.01 | -6.516
-8.5 | -0.434 | 0.07144 | 0.009 | -6.072
-8 | -0.406 | 0.07011 | 0.008 | -5.794
-7.5 | -0.379 | 0.06426 | 0.008 | -5.893
-7 | -0.499 | 0.05566 | 0.008 | -8.97
-6.5 | -0.558 | 0.0451 | 0.011 | -12.371
-6 | -0.668 | 0.0146 | 0.018 | -45.742
-5.5 | -0.632 | 0.01186 | 0.017 | -53.315
-5 | -0.583 | 0.0121 | 0.016 | -48.175
-4.5 | -0.526 | 0.01157 | 0.015 | -45.429
-4 | -0.464 | 0.01188 | 0.015 | -39.085
-3.5 | -0.399 | 0.01147 | 0.014 | -34.799
-3 | -0.332 | 0.01109 | 0.013 | -29.961
-2.5 | -0.264 | 0.01075 | 0.012 | -24.567
-2 | -0.195 | 0.01061 | 0.011 | -18.376
-1.5 | -0.125 | 0.00679 | 0.01 | -18.45
-1 | -0.055 | 0.00685 | 0.009 | -8.049
-0.5 | 0.015 | 0.0069 | 0.009 | 2.206
0 | 0.086 | 0.00664 | 0.008 | 12.886
0.5 | 0.156 | 0.00679 | 0.007 | 22.956
1 | 0.226 | 0.00693 | 0.006 | 32.602
1.5 | 0.296 | 0.00677 | 0.005 | 43.756
2 | 0.366 | 0.00697 | 0.004 | 52.461
2.5 | 0.436 | 0.00689 | 0.003 | 63.252
3 | 0.505 | 0.00715 | 0.002 | 70.643
3.5 | 0.574 | 0.00788 | 0.001 | 72.826
4 | 0.642 | 0.00821 | 0 | 78.258
4.5 | 0.71 | 0.0086 | -0.001 | 82.645
5 | 0.778 | 0.00903 | -0.002 | 86.114
5.5 | 0.844 | 0.00953 | -0.003 | 88.592
6 | 0.909 | 0.01012 | -0.004 | 89.754
6.5 | 0.971 | 0.01082 | -0.005 | 89.72
7 | 1.029 | 0.01169 | -0.006 | 88.013
7.5 | 1.081 | 0.01278 | -0.007 | 84.569
8 | 1.125 | 0.01422 | -0.008 | 79.132
8.5 | 1.156 | 0.01628 | -0.008 | 70.994
9 | 1.149 | 0.02611 | -0.009 | 44.017
9.5 | 1.123 | 0.02994 | -0.01 | 37.496
10 | 0.989 | 0.0353 | -0.011 | 28.028
10.5 | 0.608 | 0.07658 | -0.005 | 7.938
11 | 0.635 | 0.0809 | -0.005 | 7.846
11.5 | 0.662 | 0.0909 | -0.006 | 7.283
12 | 0.689 | 0.09686 | -0.006 | 7.116
12.5 | 0.716 | 0.10284 | -0.007 | 6.967
13 | 0.744 | 0.12204 | -0.008 | 6.095
13.5 | 0.771 | 0.1273 | -0.009 | 6.058

## 48. Re 1M Mach 0.50 (2)
BIGFOIL.COM POLAR EXPORT
TsAGI B 14.0% thick
TsAGI B 14.0% thick |  |  |  | Cl Max: | 1.2633 | at alpha= | 9 | deg
XFOIL ncrit=9 |  |  |  | L/D Max: | 91.936 | at alpha= | 6.5 | deg
Re: | 1000000 |  |  | Cd Min: | 0.25219 | at alpha= | -20 | deg
Mach: | 0.5 |  |  | Cl=0 at alpha= | -1.5932 | deg
|  |  |  | @ Cl=0.1, Cd= | 0.0062519
|  |  |  | @ Cl=0.4, Cd= | 0.0077504
|  |  |  | @ Cl=0.6, Cd= | 0.0087916
alpha (deg) | Cl | Cd | Cm | Cl/Cd
-20 | -0.6521 | 0.25219 | 0.0326 | -2.5857
-19.5 | -0.6326 | 0.24344 | 0.0277 | -2.5986
-19 | -0.6108 | 0.23682 | 0.0241 | -2.5792
-18.5 | -0.5901 | 0.22923 | 0.0199 | -2.5743
-18 | -0.5691 | 0.22197 | 0.0158 | -2.5639
-17.5 | -0.552 | 0.21212 | 0.0101 | -2.6023
-17 | -0.5334 | 0.20391 | 0.0064 | -2.6159
-16.5 | -0.515 | 0.19598 | 0.0025 | -2.6278
-16 | -0.4948 | 0.18919 | -0.0008 | -2.6154
-15.5 | -0.4791 | 0.18026 | -0.0048 | -2.6578
-15 | -0.4642 | 0.17168 | -0.0087 | -2.7039
-14.5 | -0.4538 | 0.16187 | -0.013 | -2.8035
-14 | -0.4455 | 0.15212 | -0.0171 | -2.9286
-13.5 | -0.4282 | 0.14581 | -0.0199 | -2.9367
-13 | -0.4214 | 0.13662 | -0.0237 | -3.0845
-12.5 | -0.4184 | 0.12687 | -0.0277 | -3.2979
-12 | -0.4215 | 0.11641 | -0.032 | -3.6208
-11.5 | -0.433 | 0.10518 | -0.037 | -4.1168
-11 | -0.4375 | 0.09606 | -0.041 | -4.5544
-10.5 | -0.4562 | 0.08503 | -0.0463 | -5.3652
-10 | -0.4838 | 0.0732 | -0.0525 | -6.6093
-9.5 | -0.5279 | 0.05846 | -0.0618 | -9.0301
-9 | -0.5487 | 0.03411 | -0.0956 | -16.0862
-8.5 | -0.5585 | 0.02363 | -0.0999 | -23.6352
-8 | -0.5645 | 0.0194 | -0.0898 | -29.0979
-7.5 | -0.5439 | 0.01663 | -0.0809 | -32.706
-7 | -0.5088 | 0.01456 | -0.0735 | -34.9451
-6.5 | -0.4648 | 0.01331 | -0.0673 | -34.9211
-6 | -0.4192 | 0.0122 | -0.0614 | -34.3607
-5.5 | -0.3696 | 0.01146 | -0.0564 | -32.2513
-5 | -0.3186 | 0.01088 | -0.0518 | -29.2831
-4.5 | -0.2673 | 0.01036 | -0.0474 | -25.8012
-4 | -0.2155 | 0.00991 | -0.0434 | -21.7457
-3.5 | -0.1631 | 0.00956 | -0.0397 | -17.0607
-3 | -0.1117 | 0.00922 | -0.0359 | -12.115
-2.5 | -0.0613 | 0.0089 | -0.0321 | -6.8876
-1 | 0.0401 | 0.00694 | -0.0115 | 5.7781
-0.5 | 0.0455 | 0.00619 | 0.0022 | 7.3506
0 | 0.1247 | 0.00628 | 0 | 19.8567
1 | 0.2785 | 0.00692 | -0.0036 | 40.2457
1.5 | 0.3551 | 0.00743 | -0.0053 | 47.7927
2 | 0.4616 | 0.00819 | -0.0132 | 56.3614
2.5 | 0.5334 | 0.00853 | -0.0141 | 62.5322
3 | 0.5926 | 0.00876 | -0.0124 | 67.6484
3.5 | 0.6699 | 0.00909 | -0.0143 | 73.6964
4 | 0.7418 | 0.00944 | -0.0151 | 78.5805
4.5 | 0.7926 | 0.00973 | -0.0113 | 81.4594
5 | 0.8695 | 0.01013 | -0.0129 | 85.8342
5.5 | 0.9405 | 0.01058 | -0.013 | 88.8941
6 | 0.9883 | 0.01106 | -0.0084 | 89.358
6.5 | 1.0637 | 0.01157 | -0.0091 | 91.936
7 | 1.1275 | 0.01228 | -0.0076 | 91.816
7.5 | 1.1715 | 0.01309 | -0.0025 | 89.4958
8 | 1.2228 | 0.01429 | 0.0005 | 85.5703
8.5 | 1.2544 | 0.01638 | 0.005 | 76.5812
9 | 1.2633 | 0.02005 | 0.0095 | 63.0075
9.5 | 1.2342 | 0.02427 | 0.0189 | 50.8529
10 | 1.2088 | 0.02928 | 0.0259 | 41.2842
10.5 | 1.189 | 0.03467 | 0.0311 | 34.2948
11 | 1.1698 | 0.04057 | 0.0351 | 28.8341
11.5 | 1.1509 | 0.04698 | 0.0379 | 24.4977
12 | 1.13 | 0.05413 | 0.0396 | 20.8757
12.5 | 1.1114 | 0.06158 | 0.0404 | 18.0481
13 | 1.0874 | 0.07 | 0.0402 | 15.5343
13.5 | 1.0668 | 0.07851 | 0.0394 | 13.5881
14 | 1.0434 | 0.08773 | 0.0378 | 11.8933

## 49. Re 2M Mach 0.00 (1)
BIGFOIL.COM POLAR EXPORT
TsAGI B 14.0% thick
TsAGI B 14.0% thick |  |  |  | Cl Max: | 1.257 | at alpha= | 12.5 | deg
JavaFoil+Calcfoil stall+Eppler ext transition |  |  |  | L/D Max: | 122.659 | at alpha= | 7 | deg
Re: | 2000000 |  |  | Cd Min: | 0.00637 | at alpha= | -0.5 | deg
Mach: | 0 |  |  | Cl=0 at alpha= | -0.60656 | deg
|  |  |  | @ Cl=0.1, Cd= | 0.0064385
|  |  |  | @ Cl=0.4, Cd= | 0.006653
|  |  |  | @ Cl=0.6, Cd= | 0.0070433
alpha (deg) | Cl | Cd | Cm | Cl/Cd
-15.5 | -0.73 | 0.11866 | 0.014 | -6.154
-15 | -0.748 | 0.11152 | 0.014 | -6.705
-14.5 | -0.763 | 0.10458 | 0.014 | -7.3
-14 | -0.777 | 0.09798 | 0.014 | -7.934
-13.5 | -0.789 | 0.09139 | 0.014 | -8.635
-13 | -0.799 | 0.08474 | 0.014 | -9.424
-12.5 | -0.806 | 0.0782 | 0.014 | -10.305
-12 | -0.811 | 0.07116 | 0.015 | -11.399
-11.5 | -0.816 | 0.06276 | 0.015 | -13.005
-11 | -0.828 | 0.0504 | 0.016 | -16.423
-10.5 | -0.942 | 0.01681 | 0.021 | -56.065
-10 | -0.934 | 0.01519 | 0.02 | -61.502
-9.5 | -0.912 | 0.01437 | 0.02 | -63.46
-9 | -0.884 | 0.01374 | 0.019 | -64.334
-8.5 | -0.851 | 0.01195 | 0.019 | -71.274
-8 | -0.814 | 0.01178 | 0.018 | -69.123
-7.5 | -0.773 | 0.0118 | 0.017 | -65.543
-7 | -0.729 | 0.01141 | 0.017 | -63.835
-6.5 | -0.68 | 0.01181 | 0.016 | -57.628
-6 | -0.63 | 0.01141 | 0.015 | -55.168
-5.5 | -0.577 | 0.01108 | 0.015 | -52.06
-5 | -0.522 | 0.01163 | 0.014 | -44.887
-4.5 | -0.466 | 0.01125 | 0.013 | -41.406
-4 | -0.408 | 0.01093 | 0.013 | -37.325
-3.5 | -0.349 | 0.01062 | 0.012 | -32.886
-3 | -0.29 | 0.01035 | 0.011 | -28.02
-2.5 | -0.23 | 0.00992 | 0.01 | -23.185
-2 | -0.169 | 0.00997 | 0.01 | -17.005
-1.5 | -0.109 | 0.00677 | 0.009 | -16.057
-1 | -0.048 | 0.00676 | 0.008 | -7.076
-0.5 | 0.013 | 0.00637 | 0.007 | 2.075
0 | 0.074 | 0.00643 | 0.007 | 11.561
0.5 | 0.135 | 0.00645 | 0.006 | 20.975
1 | 0.196 | 0.00656 | 0.005 | 29.894
1.5 | 0.257 | 0.00673 | 0.004 | 38.19
2 | 0.318 | 0.00681 | 0.003 | 46.663
2.5 | 0.379 | 0.00659 | 0.003 | 57.429
3 | 0.439 | 0.00677 | 0.002 | 64.878
3.5 | 0.5 | 0.00697 | 0.001 | 71.732
4 | 0.56 | 0.00719 | 0 | 77.935
4.5 | 0.62 | 0.00697 | -0.001 | 89.012
5 | 0.68 | 0.00724 | -0.002 | 93.869
5.5 | 0.74 | 0.00714 | -0.002 | 103.576
6 | 0.799 | 0.00745 | -0.003 | 107.279
6.5 | 0.857 | 0.00742 | -0.004 | 115.505
7 | 0.914 | 0.00745 | -0.005 | 122.659
7.5 | 0.969 | 0.00869 | -0.006 | 111.521
8 | 1.021 | 0.00919 | -0.007 | 111.166
8.5 | 1.07 | 0.00979 | -0.008 | 109.343
9 | 1.115 | 0.01054 | -0.008 | 105.781
9.5 | 1.153 | 0.0116 | -0.009 | 99.446
10 | 1.172 | 0.01629 | -0.01 | 71.97
10.5 | 1.2 | 0.01771 | -0.011 | 67.762
11 | 1.223 | 0.01924 | -0.012 | 63.561
11.5 | 1.24 | 0.02098 | -0.012 | 59.098
12 | 1.252 | 0.02282 | -0.013 | 54.859
12.5 | 1.257 | 0.02486 | -0.014 | 50.588
13 | 1.257 | 0.02716 | -0.015 | 46.28
13.5 | 1.252 | 0.02957 | -0.015 | 42.321
14 | 1.24 | 0.0324 | -0.016 | 38.269
14.5 | 1.223 | 0.03568 | -0.017 | 34.273
15 | 1.202 | 0.03898 | -0.018 | 30.823
15.5 | 1.175 | 0.04321 | -0.018 | 27.189
16 | 1.145 | 0.04758 | -0.019 | 24.063
16.5 | 1.111 | 0.053 | -0.02 | 20.962
17 | 1.075 | 0.05878 | -0.02 | 18.284
17.5 | 1.037 | 0.06513 | -0.021 | 15.918

## 50. Re 2M Mach 0.00 (2)
BIGFOIL.COM POLAR EXPORT
TsAGI B 14.0% thick
TsAGI B 14.0% thick |  |  |  | Cl Max: | 1.3746 | at alpha= | 16 | deg
XFOIL ncrit=9 |  |  |  | L/D Max: | 113.189 | at alpha= | 7 | deg
Re: | 2000000 |  |  | Cd Min: | 0.17394 | at alpha= | -20 | deg
Mach: | 0 |  |  | Cl=0 at alpha= | -1.3512 | deg
|  |  |  | @ Cl=0.1, Cd= | 0.0047248
|  |  |  | @ Cl=0.4, Cd= | 0.0054729
|  |  |  | @ Cl=0.6, Cd= | 0.0062184
alpha (deg) | Cl | Cd | Cm | Cl/Cd
-20 | -0.7579 | 0.17394 | 0.0083 | -4.3572
-19.5 | -0.8046 | 0.15389 | -0.0025 | -5.2284
-19 | -0.8656 | 0.13264 | -0.0141 | -6.5259
-18.5 | -1.2528 | 0.05469 | -0.0614 | -22.9073
-18 | -1.3066 | 0.04152 | -0.0677 | -31.4692
-17.5 | -1.3156 | 0.03613 | -0.0672 | -36.413
-17 | -1.3213 | 0.03186 | -0.0646 | -41.4721
-16.5 | -1.3145 | 0.029 | -0.0613 | -45.3276
-16 | -1.3014 | 0.02678 | -0.0575 | -48.596
-15.5 | -1.2851 | 0.02491 | -0.0534 | -51.5897
-15 | -1.265 | 0.02334 | -0.0492 | -54.1988
-14.5 | -1.2578 | 0.02108 | -0.0428 | -59.6679
-14 | -1.2343 | 0.01984 | -0.038 | -62.2127
-13.5 | -1.2098 | 0.01882 | -0.033 | -64.2827
-13 | -1.1865 | 0.01795 | -0.0274 | -66.1003
-12.5 | -1.1646 | 0.01731 | -0.0211 | -67.279
-11.5 | -1.0726 | 0.01514 | -0.0189 | -70.8454
-11 | -1.0156 | 0.01422 | -0.0198 | -71.4205
-10.5 | -0.9375 | 0.01332 | -0.0253 | -70.3829
-10 | -0.8219 | 0.01204 | -0.0393 | -68.2641
-9.5 | -0.7224 | 0.01133 | -0.0496 | -63.7599
-9 | -0.6827 | 0.01087 | -0.0464 | -62.8059
-8.5 | -0.6425 | 0.01056 | -0.0432 | -60.8428
-8 | -0.602 | 0.01015 | -0.0401 | -59.3103
-7.5 | -0.56 | 0.00983 | -0.0372 | -56.9685
-7 | -0.5178 | 0.00949 | -0.0344 | -54.5627
-6.5 | -0.4741 | 0.00927 | -0.0319 | -51.1435
-6 | -0.4292 | 0.00894 | -0.0296 | -48.0089
-5.5 | -0.3831 | 0.00865 | -0.0275 | -44.289
-5 | -0.3365 | 0.0084 | -0.0255 | -40.0595
-4.5 | -0.2895 | 0.00816 | -0.0237 | -35.4779
-4 | -0.2422 | 0.00794 | -0.0218 | -30.5038
-3.5 | -0.195 | 0.00771 | -0.02 | -25.2918
-3 | -0.1479 | 0.00748 | -0.0182 | -19.7727
-2.5 | -0.1011 | 0.00725 | -0.0162 | -13.9448
-2 | -0.0551 | 0.007 | -0.0142 | -7.8714
-1.5 | -0.0111 | 0.00667 | -0.0118 | -1.6642
-1 | 0.0262 | 0.00609 | -0.008 | 4.3021
-0.5 | 0.0514 | 0.00531 | -0.0014 | 9.6798
0 | 0.0693 | 0.00479 | 0.0072 | 14.4676
0.5 | 0.1117 | 0.0047 | 0.0104 | 23.766
1 | 0.1646 | 0.00474 | 0.0111 | 34.7257
1.5 | 0.2258 | 0.00486 | 0.0099 | 46.4609
2 | 0.2922 | 0.00504 | 0.0075 | 57.9762
2.5 | 0.3584 | 0.0053 | 0.0052 | 67.6226
3 | 0.4354 | 0.00562 | 0.0003 | 77.4733
3.5 | 0.4893 | 0.00582 | 0.0006 | 84.0722
4 | 0.5433 | 0.00601 | 0.0008 | 90.3993
4.5 | 0.6086 | 0.00625 | -0.0016 | 97.376
5 | 0.672 | 0.00653 | -0.0036 | 102.9096
5.5 | 0.7336 | 0.00682 | -0.0053 | 107.566
6 | 0.7929 | 0.00714 | -0.0065 | 111.0504
6.5 | 0.8418 | 0.00747 | -0.0054 | 112.6908
7 | 0.8908 | 0.00787 | -0.0044 | 113.1893
7.5 | 0.9493 | 0.0084 | -0.0058 | 113.0119
8 | 1.0054 | 0.00903 | -0.0068 | 111.34
8.5 | 1.0548 | 0.00991 | -0.0066 | 106.4379
9 | 1.0858 | 0.01088 | -0.0024 | 99.7978
9.5 | 1.1343 | 0.01211 | -0.0026 | 93.6664
10 | 1.1784 | 0.01334 | -0.002 | 88.3358
10.5 | 1.212 | 0.01439 | 0.0008 | 84.2252
11 | 1.2499 | 0.0154 | 0.0024 | 81.1623
11.5 | 1.2911 | 0.01654 | 0.0028 | 78.0593
12 | 1.3299 | 0.01789 | 0.0031 | 74.3376
12.5 | 1.3454 | 0.01935 | 0.0077 | 69.5297
13 | 1.3479 | 0.02131 | 0.0138 | 63.252
13.5 | 1.3561 | 0.02342 | 0.0183 | 57.9035
14 | 1.3618 | 0.02611 | 0.0222 | 52.1563
14.5 | 1.369 | 0.02902 | 0.0252 | 47.1744
15 | 1.3729 | 0.0325 | 0.0277 | 42.2431
15.5 | 1.3712 | 0.0368 | 0.0297 | 37.2609
16 | 1.3746 | 0.04089 | 0.031 | 33.617
16.5 | 1.3745 | 0.04561 | 0.0319 | 30.1359
17 | 1.3698 | 0.05105 | 0.0323 | 26.8325
17.5 | 1.3657 | 0.05672 | 0.0322 | 24.0779
18 | 1.3448 | 0.06467 | 0.0314 | 20.7948
18.5 | 1.334 | 0.07172 | 0.0303 | 18.6001
19 | 1.324 | 0.07889 | 0.0288 | 16.7829
19.5 | 1.3166 | 0.08588 | 0.0271 | 15.3307
20 | 1.2991 | 0.0945 | 0.0246 | 13.7471

## 51. Re 2M Mach 0.10 (1)
BIGFOIL.COM POLAR EXPORT
TsAGI B 14.0% thick
TsAGI B 14.0% thick |  |  |  | Cl Max: | 1.251 | at alpha= | 12.5 | deg
JavaFoil+Calcfoil stall+Eppler ext transition |  |  |  | L/D Max: | 115.237 | at alpha= | 6.5 | deg
Re: | 2000000 |  |  | Cd Min: | 0.00639 | at alpha= | -0.5 | deg
Mach: | 0.1 |  |  | Cl=0 at alpha= | -0.60656 | deg
|  |  |  | @ Cl=0.1, Cd= | 0.0064533
|  |  |  | @ Cl=0.4, Cd= | 0.006647
|  |  |  | @ Cl=0.6, Cd= | 0.0071005
alpha (deg) | Cl | Cd | Cm | Cl/Cd
-15 | -0.714 | 0.11448 | 0.013 | -6.233
-14.5 | -0.733 | 0.10704 | 0.013 | -6.846
-14 | -0.75 | 0.10043 | 0.014 | -7.47
-13.5 | -0.765 | 0.09373 | 0.014 | -8.164
-13 | -0.778 | 0.08695 | 0.014 | -8.946
-12.5 | -0.788 | 0.08044 | 0.014 | -9.792
-12 | -0.795 | 0.07368 | 0.014 | -10.792
-11.5 | -0.801 | 0.06623 | 0.015 | -12.089
-11 | -0.808 | 0.05633 | 0.016 | -14.35
-10.5 | -0.91 | 0.01997 | 0.02 | -45.585
-10 | -0.928 | 0.01554 | 0.02 | -59.722
-9.5 | -0.909 | 0.01457 | 0.02 | -62.37
-9 | -0.883 | 0.0139 | 0.019 | -63.498
-8.5 | -0.851 | 0.01132 | 0.019 | -75.227
-8 | -0.815 | 0.0119 | 0.018 | -68.491
-7.5 | -0.775 | 0.01187 | 0.017 | -65.295
-7 | -0.731 | 0.01147 | 0.017 | -63.683
-6.5 | -0.683 | 0.01188 | 0.016 | -57.451
-6 | -0.632 | 0.01148 | 0.016 | -55.08
-5.5 | -0.579 | 0.01113 | 0.015 | -52.028
-5 | -0.524 | 0.01085 | 0.014 | -48.332
-4.5 | -0.468 | 0.01131 | 0.013 | -41.358
-4 | -0.41 | 0.01095 | 0.013 | -37.436
-3.5 | -0.351 | 0.01068 | 0.012 | -32.876
-3 | -0.291 | 0.01036 | 0.011 | -28.11
-2.5 | -0.231 | 0.00995 | 0.011 | -23.228
-2 | -0.17 | 0.00999 | 0.01 | -17.043
-1.5 | -0.109 | 0.00686 | 0.009 | -15.925
-1 | -0.048 | 0.00682 | 0.008 | -7.047
-0.5 | 0.013 | 0.00639 | 0.007 | 2.077
0 | 0.075 | 0.0064 | 0.007 | 11.658
0.5 | 0.136 | 0.00653 | 0.006 | 20.818
1 | 0.197 | 0.00662 | 0.005 | 29.778
1.5 | 0.258 | 0.00672 | 0.004 | 38.455
2 | 0.32 | 0.00683 | 0.003 | 46.756
2.5 | 0.381 | 0.00659 | 0.003 | 57.728
3 | 0.441 | 0.00677 | 0.002 | 65.197
3.5 | 0.502 | 0.00697 | 0.001 | 72.069
4 | 0.563 | 0.00723 | 0 | 77.847
4.5 | 0.623 | 0.00702 | -0.001 | 88.805
5 | 0.683 | 0.00728 | -0.002 | 93.925
5.5 | 0.743 | 0.00718 | -0.002 | 103.525
6 | 0.803 | 0.00749 | -0.003 | 107.177
6.5 | 0.861 | 0.00747 | -0.004 | 115.237
7 | 0.918 | 0.00831 | -0.005 | 110.526
7.5 | 0.973 | 0.00875 | -0.006 | 111.157
8 | 1.026 | 0.00926 | -0.007 | 110.72
8.5 | 1.074 | 0.00988 | -0.008 | 108.734
9 | 1.119 | 0.01066 | -0.008 | 104.904
9.5 | 1.156 | 0.01179 | -0.009 | 98.066
10 | 1.175 | 0.01657 | -0.01 | 70.886
10.5 | 1.201 | 0.01804 | -0.011 | 66.61
11 | 1.223 | 0.01961 | -0.012 | 62.346
11.5 | 1.238 | 0.02141 | -0.012 | 57.849
12 | 1.248 | 0.02335 | -0.013 | 53.447
12.5 | 1.251 | 0.02548 | -0.014 | 49.087
13 | 1.248 | 0.02787 | -0.015 | 44.772
13.5 | 1.239 | 0.0304 | -0.016 | 40.751
14 | 1.223 | 0.03339 | -0.016 | 36.641
14.5 | 1.202 | 0.03688 | -0.017 | 32.591
15 | 1.176 | 0.04071 | -0.018 | 28.879
15.5 | 1.145 | 0.04478 | -0.018 | 25.565
16 | 1.109 | 0.04991 | -0.019 | 22.225
16.5 | 1.07 | 0.05597 | -0.02 | 19.114
17 | 1.028 | 0.06285 | -0.02 | 16.349
17.5 | 0.985 | 0.06956 | -0.021 | 14.159

## 52. Re 2M Mach 0.10 (2)
BIGFOIL.COM POLAR EXPORT
TsAGI B 14.0% thick
TsAGI B 14.0% thick |  |  |  | Cl Max: | 1.3649 | at alpha= | 16 | deg
XFOIL ncrit=9 |  |  |  | L/D Max: | 113.249 | at alpha= | 7 | deg
Re: | 2000000 |  |  | Cd Min: | 0.16925 | at alpha= | -19.5 | deg
Mach: | 0.1 |  |  | Cl=0 at alpha= | -1.3148 | deg
|  |  |  | @ Cl=0.1, Cd= | 0.0047399
|  |  |  | @ Cl=0.4, Cd= | 0.0055036
|  |  |  | @ Cl=0.6, Cd= | 0.0062359
alpha (deg) | Cl | Cd | Cm | Cl/Cd
-19.5 | -0.7456 | 0.16925 | 0.0051 | -4.4053
-19 | -0.7983 | 0.1482 | -0.0063 | -5.3866
-18.5 | -0.8486 | 0.12947 | -0.0165 | -6.5544
-18 | -1.2291 | 0.05376 | -0.0634 | -22.8627
-17.5 | -1.268 | 0.04239 | -0.0691 | -29.9127
-17 | -1.2871 | 0.03591 | -0.0688 | -35.8424
-16.5 | -1.2911 | 0.03177 | -0.0661 | -40.639
-16 | -1.2847 | 0.02884 | -0.0625 | -44.5458
-15.5 | -1.2745 | 0.02642 | -0.0582 | -48.24
-15 | -1.259 | 0.02447 | -0.0536 | -51.4508
-14.5 | -1.2421 | 0.02271 | -0.0486 | -54.694
-14 | -1.231 | 0.02067 | -0.0422 | -59.5549
-13.5 | -1.2079 | 0.01946 | -0.037 | -62.0709
-13 | -1.185 | 0.01846 | -0.0312 | -64.1928
-12.5 | -1.1628 | 0.0177 | -0.0249 | -65.6949
-11.5 | -1.0752 | 0.01552 | -0.0214 | -69.2784
-11 | -1.0207 | 0.0145 | -0.0215 | -70.3931
-10.5 | -0.942 | 0.01351 | -0.0269 | -69.7261
-10 | -0.8242 | 0.0122 | -0.041 | -67.5574
-9.5 | -0.7253 | 0.01144 | -0.0509 | -63.4003
-9 | -0.6853 | 0.01099 | -0.0477 | -62.3567
-8.5 | -0.6447 | 0.01063 | -0.0444 | -60.6491
-8 | -0.6036 | 0.01024 | -0.0413 | -58.9453
-7.5 | -0.5612 | 0.00988 | -0.0383 | -56.8016
-7 | -0.5188 | 0.00955 | -0.0354 | -54.3246
-6.5 | -0.475 | 0.0093 | -0.0327 | -51.0753
-6 | -0.4302 | 0.00896 | -0.0303 | -48.0134
-5.5 | -0.3838 | 0.00868 | -0.0282 | -44.2166
-5 | -0.3371 | 0.00842 | -0.0261 | -40.0356
-4.5 | -0.2899 | 0.00818 | -0.0242 | -35.4401
-4 | -0.2423 | 0.00796 | -0.0223 | -30.4397
-3.5 | -0.1949 | 0.00773 | -0.0204 | -25.2135
-3 | -0.1475 | 0.0075 | -0.0186 | -19.6667
-2.5 | -0.1004 | 0.00727 | -0.0166 | -13.8102
-2 | -0.0542 | 0.00701 | -0.0145 | -7.7318
-1.5 | -0.0099 | 0.00669 | -0.0121 | -1.4798
0 | 0.0703 | 0.00481 | 0.0071 | 14.6154
0.5 | 0.1127 | 0.00471 | 0.0104 | 23.9278
1 | 0.1661 | 0.00475 | 0.0111 | 34.9684
1.5 | 0.227 | 0.00487 | 0.01 | 46.6119
3.5 | 0.4946 | 0.00585 | 0.0001 | 84.547
4 | 0.5458 | 0.00603 | 0.0011 | 90.5141
4.5 | 0.6116 | 0.00628 | -0.0014 | 97.3885
5 | 0.6754 | 0.00657 | -0.0034 | 102.8006
6 | 0.7974 | 0.00717 | -0.0062 | 111.2134
6.5 | 0.8476 | 0.00751 | -0.0053 | 112.8628
7 | 0.8958 | 0.00791 | -0.0041 | 113.2491
7.5 | 0.9545 | 0.00847 | -0.0054 | 112.6919
8 | 1.0108 | 0.00912 | -0.0063 | 110.8333
8.5 | 1.0602 | 0.01 | -0.0059 | 106.02
9 | 1.0916 | 0.01101 | -0.0017 | 99.1462
9.5 | 1.1391 | 0.01232 | -0.0017 | 92.4594
10 | 1.1809 | 0.01352 | -0.0006 | 87.3447
10.5 | 1.2114 | 0.01462 | 0.003 | 82.8591
11 | 1.254 | 0.01564 | 0.0036 | 80.179
11.5 | 1.2939 | 0.01693 | 0.0042 | 76.4265
12 | 1.332 | 0.01843 | 0.0044 | 72.2735
12.5 | 1.3413 | 0.01996 | 0.0102 | 67.1994
13 | 1.3449 | 0.02207 | 0.0159 | 60.9379
13.5 | 1.351 | 0.02448 | 0.0203 | 55.1879
14 | 1.3557 | 0.02743 | 0.024 | 49.424
14.5 | 1.3634 | 0.03047 | 0.0268 | 44.7457
15 | 1.3626 | 0.03451 | 0.0292 | 39.4842
15.5 | 1.3637 | 0.03873 | 0.0309 | 35.2104
16 | 1.3649 | 0.04321 | 0.0321 | 31.5876
16.5 | 1.3623 | 0.04835 | 0.0328 | 28.1758
17 | 1.3557 | 0.0542 | 0.033 | 25.0129
17.5 | 1.3474 | 0.06051 | 0.0327 | 22.2674
18 | 1.33 | 0.06824 | 0.0317 | 19.49
18.5 | 1.3169 | 0.07571 | 0.0303 | 17.394
19 | 1.3048 | 0.08335 | 0.0286 | 15.6545
19.5 | 1.2947 | 0.09084 | 0.0266 | 14.2525
20 | 1.2768 | 0.09972 | 0.0239 | 12.8039

## 53. Re 2M Mach 0.25 (1)
BIGFOIL.COM POLAR EXPORT
TsAGI B 14.0% thick
TsAGI B 14.0% thick |  |  |  | Cl Max: | 1.219 | at alpha= | 11.5 | deg
JavaFoil+Calcfoil stall+Eppler ext transition |  |  |  | L/D Max: | 111.58 | at alpha= | 6 | deg
Re: | 2000000 |  |  | Cd Min: | 0.00652 | at alpha= | -0.5 | deg
Mach: | 0.25 |  |  | Cl=0 at alpha= | -0.61111 | deg
|  |  |  | @ Cl=0.1, Cd= | 0.0065875
|  |  |  | @ Cl=0.4, Cd= | 0.0067861
|  |  |  | @ Cl=0.6, Cd= | 0.0070658
alpha (deg) | Cl | Cd | Cm | Cl/Cd
-14 | -0.514 | 0.11878 | 0.011 | -4.331
-13.5 | -0.562 | 0.11003 | 0.011 | -5.109
-13 | -0.605 | 0.10121 | 0.012 | -5.979
-12.5 | -0.643 | 0.09315 | 0.012 | -6.9
-12 | -0.674 | 0.08568 | 0.012 | -7.872
-11.5 | -0.7 | 0.07843 | 0.013 | -8.926
-11 | -0.72 | 0.07166 | 0.013 | -10.041
-10.5 | -0.734 | 0.06448 | 0.013 | -11.379
-10 | -0.744 | 0.05501 | 0.014 | -13.53
-9.5 | -0.86 | 0.01746 | 0.02 | -49.245
-9 | -0.866 | 0.01464 | 0.02 | -59.138
-8.5 | -0.845 | 0.01379 | 0.019 | -61.279
-8 | -0.817 | 0.01143 | 0.019 | -71.428
-7.5 | -0.781 | 0.01163 | 0.018 | -67.21
-7 | -0.74 | 0.01192 | 0.017 | -62.1
-6.5 | -0.694 | 0.01149 | 0.017 | -60.422
-6 | -0.645 | 0.01186 | 0.016 | -54.366
-5.5 | -0.592 | 0.01143 | 0.015 | -51.782
-5 | -0.537 | 0.01112 | 0.015 | -48.284
-4.5 | -0.479 | 0.01081 | 0.014 | -44.319
-4 | -0.42 | 0.01128 | 0.013 | -37.272
-3.5 | -0.36 | 0.01095 | 0.012 | -32.882
-3 | -0.299 | 0.01061 | 0.012 | -28.184
-2.5 | -0.237 | 0.0102 | 0.011 | -23.258
-2 | -0.175 | 0.00965 | 0.01 | -18.121
-1.5 | -0.112 | 0.00697 | 0.009 | -16.104
-1 | -0.049 | 0.00653 | 0.008 | -7.563
-0.5 | 0.014 | 0.00652 | 0.008 | 2.092
0 | 0.077 | 0.00654 | 0.007 | 11.72
0.5 | 0.14 | 0.00667 | 0.006 | 20.934
1 | 0.203 | 0.00677 | 0.005 | 29.933
1.5 | 0.265 | 0.00687 | 0.004 | 38.625
2 | 0.328 | 0.00656 | 0.004 | 50
2.5 | 0.391 | 0.00676 | 0.003 | 57.779
3 | 0.453 | 0.00694 | 0.002 | 65.374
3.5 | 0.516 | 0.00675 | 0.001 | 76.433
4 | 0.578 | 0.00697 | 0 | 82.967
4.5 | 0.64 | 0.00724 | -0.001 | 88.393
5 | 0.701 | 0.00712 | -0.002 | 98.498
5.5 | 0.763 | 0.00707 | -0.002 | 107.959
6 | 0.824 | 0.00738 | -0.003 | 111.58
6.5 | 0.883 | 0.00821 | -0.004 | 107.577
7 | 0.941 | 0.00864 | -0.005 | 108.993
7.5 | 0.997 | 0.00914 | -0.006 | 109.038
8 | 1.049 | 0.00974 | -0.007 | 107.709
8.5 | 1.096 | 0.01047 | -0.008 | 104.66
9 | 1.138 | 0.01146 | -0.009 | 99.281
9.5 | 1.157 | 0.01653 | -0.009 | 69.983
10 | 1.183 | 0.01825 | -0.01 | 64.829
10.5 | 1.204 | 0.01997 | -0.011 | 60.272
11 | 1.216 | 0.02189 | -0.012 | 55.537
11.5 | 1.219 | 0.02406 | -0.013 | 50.658
12 | 1.213 | 0.02647 | -0.013 | 45.821
12.5 | 1.196 | 0.02926 | -0.014 | 40.886
13 | 1.17 | 0.03238 | -0.015 | 36.126
13.5 | 1.133 | 0.03587 | -0.016 | 31.584
14 | 1.085 | 0.04053 | -0.016 | 26.761
14.5 | 1.028 | 0.04529 | -0.017 | 22.692
15 | 0.961 | 0.0517 | -0.018 | 18.581
15.5 | 0.883 | 0.0611 | -0.018 | 14.447
16 | 0.794 | 0.07621 | -0.018 | 10.417
16.5 | 0.696 | 0.10026 | -0.017 | 6.937

## 54. Re 2M Mach 0.25 (2)
BIGFOIL.COM POLAR EXPORT
TsAGI B 14.0% thick
TsAGI B 14.0% thick |  |  |  | Cl Max: | 1.3266 | at alpha= | 14 | deg
XFOIL ncrit=9 |  |  |  | L/D Max: | 112.89 | at alpha= | 6.5 | deg
Re: | 2000000 |  |  | Cd Min: | 0.20334 | at alpha= | -18.5 | deg
Mach: | 0.25 |  |  | Cl=0 at alpha= | -1.4585 | deg
|  |  |  | @ Cl=0.1, Cd= | 0.004856
|  |  |  | @ Cl=0.4, Cd= | 0.0055272
|  |  |  | @ Cl=0.6, Cd= | 0.0063017
alpha (deg) | Cl | Cd | Cm | Cl/Cd
-18.5 | -0.585 | 0.20334 | 0.0158 | -2.877
-18 | -0.5751 | 0.1947 | 0.0116 | -2.9538
-17.5 | -0.6774 | 0.15482 | -0.0056 | -4.3754
-17 | -0.7188 | 0.13704 | -0.015 | -5.2452
-16.5 | -0.7781 | 0.11736 | -0.0259 | -6.63
-16 | -0.8501 | 0.09756 | -0.0373 | -8.7136
-15.5 | -0.967 | 0.07196 | -0.0526 | -13.438
-15 | -1.0727 | 0.04455 | -0.0731 | -24.0786
-14.5 | -1.1105 | 0.03584 | -0.0741 | -30.9849
-14 | -1.1335 | 0.03035 | -0.0696 | -37.3476
-13.5 | -1.1359 | 0.02693 | -0.0636 | -42.1797
-13 | -1.1342 | 0.0241 | -0.0564 | -47.0622
-12.5 | -1.1353 | 0.02139 | -0.0476 | -53.0762
-12 | -1.1228 | 0.01978 | -0.0394 | -56.7644
-11 | -1.0363 | 0.01695 | -0.0334 | -61.1386
-10.5 | -0.9628 | 0.01498 | -0.0367 | -64.2724
-10 | -0.8345 | 0.01346 | -0.0512 | -61.9985
-9.5 | -0.7406 | 0.01219 | -0.0587 | -60.7547
-9 | -0.6975 | 0.01174 | -0.0552 | -59.4123
-8.5 | -0.6567 | 0.01114 | -0.0512 | -58.9497
-8 | -0.6129 | 0.01071 | -0.0477 | -57.2269
-7.5 | -0.5691 | 0.01023 | -0.0443 | -55.6305
-7 | -0.5237 | 0.00986 | -0.0412 | -53.1136
-6.5 | -0.4784 | 0.00946 | -0.0381 | -50.5708
-6 | -0.4326 | 0.00915 | -0.0352 | -47.2787
-5.5 | -0.3864 | 0.00888 | -0.0323 | -43.5135
-5 | -0.3395 | 0.00861 | -0.0297 | -39.4309
-3.5 | -0.1938 | 0.00786 | -0.023 | -24.6565
-3 | -0.1452 | 0.00763 | -0.0209 | -19.0301
-2.5 | -0.0969 | 0.00738 | -0.0187 | -13.1301
-2 | -0.0492 | 0.00713 | -0.0165 | -6.9004
-1.5 | -0.0033 | 0.00681 | -0.0139 | -0.48458
-1 | 0.0365 | 0.00629 | -0.0101 | 5.8029
-0.5 | 0.0633 | 0.00552 | -0.0036 | 11.4674
0 | 0.0765 | 0.00493 | 0.0065 | 15.5172
0.5 | 0.1178 | 0.0048 | 0.0105 | 24.5417
1 | 0.1736 | 0.00483 | 0.0111 | 35.942
1.5 | 0.2328 | 0.00494 | 0.0109 | 47.1255
2 | 0.3018 | 0.00513 | 0.0084 | 58.8304
2.5 | 0.3685 | 0.0054 | 0.0066 | 68.2407
3 | 0.4502 | 0.00573 | 0.0012 | 78.5689
3.5 | 0.514 | 0.00596 | -0.0002 | 86.2416
4 | 0.5601 | 0.00615 | 0.0025 | 91.0732
4.5 | 0.6285 | 0.00641 | 0 | 98.0499
5 | 0.6948 | 0.0067 | -0.002 | 103.7015
5.5 | 0.7594 | 0.00701 | -0.0036 | 108.331
6 | 0.8213 | 0.00737 | -0.0047 | 111.4383
6.5 | 0.8749 | 0.00775 | -0.0039 | 112.8903
7 | 0.9226 | 0.0082 | -0.0019 | 112.5122
7.5 | 0.9834 | 0.00879 | -0.003 | 111.8771
8 | 1.0413 | 0.00951 | -0.0035 | 109.4953
8.5 | 1.0875 | 0.01057 | -0.0019 | 102.8855
9 | 1.1211 | 0.01175 | 0.0022 | 95.4128
9.5 | 1.1615 | 0.01316 | 0.0041 | 88.2599
10 | 1.1943 | 0.01455 | 0.0074 | 82.0825
10.5 | 1.2296 | 0.01601 | 0.0097 | 76.802
11 | 1.2709 | 0.01753 | 0.0102 | 72.4986
11.5 | 1.3081 | 0.01954 | 0.0105 | 66.9447
12 | 1.3147 | 0.02177 | 0.016 | 60.3904
12.5 | 1.319 | 0.02436 | 0.0212 | 54.1461
13 | 1.3204 | 0.02763 | 0.0255 | 47.7886
13.5 | 1.3241 | 0.03117 | 0.0288 | 42.4799
14 | 1.3266 | 0.0351 | 0.0315 | 37.7949
14.5 | 1.3194 | 0.0402 | 0.0337 | 32.8209
15 | 1.3178 | 0.04521 | 0.035 | 29.1484
15.5 | 1.3117 | 0.051 | 0.0357 | 25.7196
16 | 1.3017 | 0.05752 | 0.0358 | 22.6304
16.5 | 1.285 | 0.06506 | 0.0353 | 19.751
17 | 1.2688 | 0.0729 | 0.0342 | 17.4047
17.5 | 1.2559 | 0.08062 | 0.0328 | 15.578
18 | 1.2347 | 0.0897 | 0.0306 | 13.7648
18.5 | 1.2119 | 0.09933 | 0.0278 | 12.2007
19 | 1.1922 | 0.10879 | 0.0247 | 10.9587

## 55. Re 2M Mach 0.50 (1)
BIGFOIL.COM POLAR EXPORT
TsAGI B 14.0% thick
TsAGI B 14.0% thick |  |  |  | Cl Max: | 1.161 | at alpha= | 8.5 | deg
JavaFoil+Calcfoil stall+Eppler ext transition |  |  |  | L/D Max: | 99.516 | at alpha= | 6.5 | deg
Re: | 2000000 |  |  | Cd Min: | 0.00628 | at alpha= | 1 | deg
Mach: | 0.5 |  |  | Cl=0 at alpha= | -0.60714 | deg
|  |  |  | @ Cl=0.1, Cd= | 0.006452
|  |  |  | @ Cl=0.4, Cd= | 0.0066434
|  |  |  | @ Cl=0.6, Cd= | 0.0068287
alpha (deg) | Cl | Cd | Cm | Cl/Cd
-20 | -1.062 | 0.17843 | 0.02 | -5.95
-19.5 | -1.034 | 0.17397 | 0.02 | -5.945
-19 | -1.007 | 0.17021 | 0.019 | -5.917
-18.5 | -0.981 | 0.16189 | 0.019 | -6.058
-18 | -0.953 | 0.1608 | 0.018 | -5.927
-17.5 | -0.926 | 0.15412 | 0.018 | -6.01
-17 | -0.9 | 0.15001 | 0.018 | -5.998
-16.5 | -0.872 | 0.14503 | 0.017 | -6.01
-16 | -0.845 | 0.14097 | 0.017 | -5.994
-15.5 | -0.818 | 0.13699 | 0.016 | -5.968
-15 | -0.79 | 0.1309 | 0.016 | -6.038
-14.5 | -0.764 | 0.12731 | 0.016 | -5.998
-14 | -0.736 | 0.12103 | 0.015 | -6.078
-13.5 | -0.709 | 0.11665 | 0.015 | -6.075
-13 | -0.681 | 0.11409 | 0.014 | -5.967
-12.5 | -0.654 | 0.11073 | 0.014 | -5.904
-12 | -0.626 | 0.10555 | 0.013 | -5.931
-11.5 | -0.599 | 0.10032 | 0.013 | -5.97
-11 | -0.571 | 0.08567 | 0.012 | -6.668
-10.5 | -0.544 | 0.07444 | 0.012 | -7.309
-10 | -0.516 | 0.0762 | 0.011 | -6.777
-9.5 | -0.489 | 0.08518 | 0.01 | -5.739
-9 | -0.462 | 0.06464 | 0.01 | -7.142
-8.5 | -0.434 | 0.06441 | 0.009 | -6.738
-8 | -0.407 | 0.06094 | 0.009 | -6.672
-7.5 | -0.379 | 0.05687 | 0.009 | -6.667
-7 | -0.502 | 0.05195 | 0.01 | -9.654
-6.5 | -0.679 | 0.01431 | 0.019 | -47.489
-6 | -0.669 | 0.01147 | 0.018 | -58.286
-5.5 | -0.633 | 0.01121 | 0.017 | -56.451
-5 | -0.583 | 0.01146 | 0.016 | -50.896
-4.5 | -0.526 | 0.01092 | 0.015 | -48.171
-4 | -0.464 | 0.01053 | 0.015 | -44.115
-3.5 | -0.399 | 0.01091 | 0.014 | -36.598
-3 | -0.333 | 0.01051 | 0.013 | -31.645
-2.5 | -0.264 | 0.01015 | 0.012 | -26.042
-2 | -0.195 | 0.00973 | 0.011 | -20.049
-1.5 | -0.125 | 0.00979 | 0.01 | -12.804
-1 | -0.055 | 0.00637 | 0.009 | -8.658
-0.5 | 0.015 | 0.00636 | 0.009 | 2.397
0 | 0.086 | 0.00643 | 0.008 | 13.314
0.5 | 0.156 | 0.00654 | 0.007 | 23.838
1 | 0.226 | 0.00628 | 0.006 | 36.029
1.5 | 0.296 | 0.00641 | 0.005 | 46.181
2 | 0.366 | 0.00659 | 0.004 | 55.526
2.5 | 0.436 | 0.0067 | 0.003 | 65.069
3 | 0.505 | 0.00689 | 0.002 | 73.352
3.5 | 0.574 | 0.00684 | 0.001 | 84.025
4 | 0.643 | 0.00681 | 0 | 94.519
4.5 | 0.712 | 0.00787 | -0.001 | 90.438
5 | 0.779 | 0.00824 | -0.002 | 94.606
5.5 | 0.846 | 0.00868 | -0.003 | 97.505
6 | 0.912 | 0.00919 | -0.004 | 99.265
6.5 | 0.975 | 0.0098 | -0.005 | 99.516
7 | 1.034 | 0.01054 | -0.006 | 98.087
7.5 | 1.087 | 0.01152 | -0.007 | 94.313
8 | 1.131 | 0.01287 | -0.008 | 87.905
8.5 | 1.161 | 0.015 | -0.009 | 77.43
9 | 1.158 | 0.02269 | -0.009 | 51.034
9.5 | 1.131 | 0.02603 | -0.01 | 43.446
10 | 0.997 | 0.03073 | -0.011 | 32.454
10.5 | 0.7 | 0.03555 | -0.012 | 19.7
11 | 0.725 | 0.03891 | -0.013 | 18.625
11.5 | 0.663 | 0.08322 | -0.006 | 7.963
12 | 0.69 | 0.08906 | -0.007 | 7.743
12.5 | 0.717 | 0.09466 | -0.007 | 7.573
13 | 0.744 | 0.10032 | -0.008 | 7.418
13.5 | 0.772 | 0.10382 | -0.009 | 7.432

## 56. Re 2M Mach 0.50 (2)
BIGFOIL.COM POLAR EXPORT
TsAGI B 14.0% thick
TsAGI B 14.0% thick |  |  |  | Cl Max: | 1.2558 | at alpha= | 10.5 | deg
XFOIL ncrit=9 |  |  |  | L/D Max: | 109.655 | at alpha= | 6 | deg
Re: | 2000000 |  |  | Cd Min: | 0.25107 | at alpha= | -20 | deg
Mach: | 0.5 |  |  | Cl=0 at alpha= | -1.8213 | deg
|  |  |  | @ Cl=0.1, Cd= | 0.0065316
|  |  |  | @ Cl=0.4, Cd= | 0.0058063
|  |  |  | @ Cl=0.6, Cd= | 0.0066111
alpha (deg) | Cl | Cd | Cm | Cl/Cd
-20 | -0.6572 | 0.25107 | 0.0342 | -2.6176
-19.5 | -0.636 | 0.24479 | 0.0302 | -2.5981
-19 | -0.6148 | 0.23735 | 0.0258 | -2.5903
-18.5 | -0.5968 | 0.22758 | 0.0211 | -2.6224
-17.5 | -0.5561 | 0.21252 | 0.0127 | -2.6167
-17 | -0.5412 | 0.20239 | 0.0081 | -2.674
-16.5 | -0.5238 | 0.19403 | 0.004 | -2.6996
-16 | -0.5071 | 0.18565 | -0.0001 | -2.7315
-15.5 | -0.4923 | 0.17689 | -0.0042 | -2.7831
-15 | -0.4824 | 0.16679 | -0.0086 | -2.8923
-14.5 | -0.473 | 0.15742 | -0.0128 | -3.0047
-14 | -0.4599 | 0.14942 | -0.0165 | -3.0779
-13.5 | -0.4581 | 0.13889 | -0.021 | -3.2983
-13 | -0.4634 | 0.12759 | -0.026 | -3.6319
-12.5 | -0.4555 | 0.11964 | -0.0295 | -3.8073
-12 | -0.4697 | 0.1079 | -0.0349 | -4.3531
-11.5 | -0.4987 | 0.09477 | -0.0416 | -5.2622
-11 | -0.5358 | 0.08148 | -0.0489 | -6.5758
-10.5 | -0.5626 | 0.06812 | -0.0594 | -8.259
-10 | -0.5765 | 0.04492 | -0.0914 | -12.8339
-9.5 | -0.604 | 0.03055 | -0.1064 | -19.7709
-9 | -0.6306 | 0.02337 | -0.1021 | -26.9833
-8.5 | -0.6415 | 0.01864 | -0.0922 | -34.4152
-8 | -0.6331 | 0.01498 | -0.0818 | -42.263
-7.5 | -0.5978 | 0.01298 | -0.0738 | -46.0555
-7 | -0.5509 | 0.01181 | -0.0673 | -46.6469
-6.5 | -0.5002 | 0.0109 | -0.0618 | -45.8899
-6 | -0.4472 | 0.01023 | -0.0569 | -43.7146
-5.5 | -0.393 | 0.00971 | -0.0524 | -40.4737
-5 | -0.3389 | 0.00927 | -0.0482 | -36.5588
-4.5 | -0.2845 | 0.00889 | -0.0443 | -32.0022
-4 | -0.23 | 0.00856 | -0.0407 | -26.8692
-3.5 | -0.1759 | 0.00827 | -0.0372 | -21.2696
-3 | -0.1222 | 0.00803 | -0.0338 | -15.2179
-2.5 | -0.0696 | 0.00778 | -0.0303 | -8.946
-2 | -0.0178 | 0.00757 | -0.0268 | -2.3514
-1.5 | 0.032 | 0.0073 | -0.0231 | 4.3836
-1 | 0.0779 | 0.00693 | -0.0187 | 11.241
-0.5 | 0.1134 | 0.00629 | -0.0123 | 18.0286
0 | 0.1167 | 0.00542 | 0.0014 | 21.5314
0.5 | 0.1437 | 0.00516 | 0.0103 | 27.8488
1 | 0.1993 | 0.00518 | 0.013 | 38.4749
1.5 | 0.269 | 0.00532 | 0.0126 | 50.5639
2 | 0.3277 | 0.00552 | 0.0145 | 59.3659
2.5 | 0.4186 | 0.00588 | 0.0095 | 71.1905
3 | 0.4991 | 0.00621 | 0.0067 | 80.3704
3.5 | 0.577 | 0.00651 | 0.0044 | 88.6329
4 | 0.6475 | 0.00682 | 0.0039 | 94.9413
4.5 | 0.7004 | 0.0071 | 0.0073 | 98.6479
5 | 0.7773 | 0.00748 | 0.0056 | 103.9171
5.5 | 0.8519 | 0.00792 | 0.0047 | 107.5631
6 | 0.9222 | 0.00841 | 0.0047 | 109.6552
6.5 | 0.9671 | 0.00891 | 0.0101 | 108.541
7 | 1.0367 | 0.00959 | 0.0104 | 108.1022
7.5 | 1.0964 | 0.01047 | 0.0125 | 104.7182
8 | 1.1318 | 0.01148 | 0.0192 | 98.5889
8.5 | 1.1778 | 0.0134 | 0.0216 | 87.8955
9 | 1.2007 | 0.01648 | 0.0254 | 72.858
9.5 | 1.22 | 0.02059 | 0.0273 | 59.2521
10.5 | 1.2558 | 0.03044 | 0.0279 | 41.2549
11 | 1.2452 | 0.03541 | 0.0327 | 35.1652
11.5 | 1.2317 | 0.04103 | 0.0365 | 30.0195
12 | 1.2128 | 0.04756 | 0.0393 | 25.5004
12.5 | 1.1959 | 0.05445 | 0.041 | 21.9633
13 | 1.1718 | 0.06246 | 0.0417 | 18.7608
13.5 | 1.1476 | 0.07092 | 0.0414 | 16.1816
14 | 1.1207 | 0.08008 | 0.0403 | 13.9948
14.5 | 1.0959 | 0.08945 | 0.0385 | 12.2515
15 | 1.0674 | 0.09971 | 0.0358 | 10.705
15.5 | 1.0459 | 0.10953 | 0.0329 | 9.549

## 57. Re 3M Mach 0.00 (1)
BIGFOIL.COM POLAR EXPORT
TsAGI B 14.0% thick
TsAGI B 14.0% thick |  |  |  | Cl Max: | 1.264 | at alpha= | 12.5 | deg
JavaFoil+Calcfoil stall+Eppler ext transition |  |  |  | L/D Max: | 121.526 | at alpha= | 7 | deg
Re: | 3000000 |  |  | Cd Min: | 0.00624 | at alpha= | 0.5 | deg
Mach: | 0 |  |  | Cl=0 at alpha= | -0.60656 | deg
|  |  |  | @ Cl=0.1, Cd= | 0.0066416
|  |  |  | @ Cl=0.4, Cd= | 0.006982
|  |  |  | @ Cl=0.6, Cd= | 0.0071433
alpha (deg) | Cl | Cd | Cm | Cl/Cd
-16 | -0.714 | 0.12098 | 0.014 | -5.898
-15.5 | -0.732 | 0.11371 | 0.014 | -6.442
-15 | -0.75 | 0.10662 | 0.015 | -7.037
-14.5 | -0.766 | 0.09985 | 0.015 | -7.676
-14 | -0.781 | 0.0929 | 0.015 | -8.408
-13.5 | -0.794 | 0.0862 | 0.015 | -9.207
-13 | -0.805 | 0.07913 | 0.015 | -10.167
-12.5 | -0.814 | 0.07188 | 0.015 | -11.318
-12 | -0.823 | 0.06306 | 0.016 | -13.049
-11.5 | -0.842 | 0.0487 | 0.017 | -17.299
-11 | -0.953 | 0.01669 | 0.021 | -57.14
-10.5 | -0.953 | 0.01496 | 0.021 | -63.703
-10 | -0.936 | 0.01403 | 0.02 | -66.747
-9.5 | -0.913 | 0.01339 | 0.02 | -68.203
-9 | -0.885 | 0.0119 | 0.019 | -74.378
-8.5 | -0.852 | 0.01142 | 0.019 | -74.574
-8 | -0.815 | 0.01177 | 0.018 | -69.219
-7.5 | -0.774 | 0.01137 | 0.017 | -68.022
-7 | -0.729 | 0.0118 | 0.017 | -61.742
-6.5 | -0.681 | 0.01103 | 0.016 | -61.718
-6 | -0.63 | 0.01067 | 0.015 | -59.026
-5.5 | -0.577 | 0.01123 | 0.015 | -51.387
-5 | -0.522 | 0.01088 | 0.014 | -48.01
-4.5 | -0.466 | 0.01057 | 0.013 | -44.069
-4 | -0.408 | 0.01024 | 0.013 | -39.862
-3.5 | -0.349 | 0.00995 | 0.012 | -35.101
-3 | -0.29 | 0.0097 | 0.011 | -29.896
-2.5 | -0.23 | 0.01005 | 0.01 | -22.878
-2 | -0.169 | 0.00969 | 0.01 | -17.488
-1.5 | -0.109 | 0.00926 | 0.009 | -11.75
-1 | -0.048 | 0.00664 | 0.008 | -7.212
-0.5 | 0.013 | 0.00658 | 0.007 | 2.009
0 | 0.074 | 0.00694 | 0.007 | 10.708
0.5 | 0.135 | 0.00624 | 0.006 | 21.692
1 | 0.196 | 0.00654 | 0.005 | 30.022
1.5 | 0.257 | 0.00667 | 0.004 | 38.547
2 | 0.318 | 0.00672 | 0.003 | 47.298
2.5 | 0.379 | 0.00694 | 0.003 | 54.601
3 | 0.439 | 0.00706 | 0.002 | 62.233
3.5 | 0.5 | 0.00679 | 0.001 | 73.571
4 | 0.56 | 0.00699 | 0 | 80.176
4.5 | 0.62 | 0.00722 | -0.001 | 85.881
5 | 0.68 | 0.00705 | -0.002 | 96.481
5.5 | 0.74 | 0.0073 | -0.002 | 101.332
6 | 0.799 | 0.0072 | -0.003 | 110.907
6.5 | 0.858 | 0.00754 | -0.004 | 113.807
7 | 0.914 | 0.00753 | -0.005 | 121.526
7.5 | 0.969 | 0.0084 | -0.006 | 115.437
8 | 1.022 | 0.0089 | -0.007 | 114.855
8.5 | 1.071 | 0.00951 | -0.008 | 112.67
9 | 1.116 | 0.01031 | -0.008 | 108.26
9.5 | 1.154 | 0.01158 | -0.009 | 99.597
10 | 1.178 | 0.01499 | -0.01 | 78.603
10.5 | 1.206 | 0.01625 | -0.011 | 74.225
11 | 1.229 | 0.01762 | -0.012 | 69.734
11.5 | 1.246 | 0.01919 | -0.012 | 64.941
12 | 1.258 | 0.02084 | -0.013 | 60.349
12.5 | 1.264 | 0.02268 | -0.014 | 55.713
13 | 1.263 | 0.02477 | -0.015 | 51.014
13.5 | 1.258 | 0.02695 | -0.016 | 46.672
14 | 1.246 | 0.02952 | -0.016 | 42.226
14.5 | 1.229 | 0.03248 | -0.017 | 37.849
15 | 1.208 | 0.03547 | -0.018 | 34.065
15.5 | 1.182 | 0.03926 | -0.018 | 30.1
16 | 1.152 | 0.04316 | -0.019 | 26.693
16.5 | 1.118 | 0.04789 | -0.02 | 23.353
17 | 1.083 | 0.0529 | -0.02 | 20.469
17.5 | 1.045 | 0.05826 | -0.021 | 17.943

## 58. Re 3M Mach 0.00 (2)
BIGFOIL.COM POLAR EXPORT
TsAGI B 14.0% thick
TsAGI B 14.0% thick |  |  |  | Cl Max: | 1.4322 | at alpha= | 16.5 | deg
XFOIL ncrit=9 |  |  |  | L/D Max: | 122.575 | at alpha= | 7 | deg
Re: | 3000000 |  |  | Cd Min: | 0.15077 | at alpha= | -20 | deg
Mach: | 0 |  |  | Cl=0 at alpha= | -1.392 | deg
|  |  |  | @ Cl=0.1, Cd= | 0.0051218
|  |  |  | @ Cl=0.4, Cd= | 0.0047996
|  |  |  | @ Cl=0.6, Cd= | 0.0054752
alpha (deg) | Cl | Cd | Cm | Cl/Cd
-20 | -0.8588 | 0.15077 | -0.004 | -5.6961
-19.5 | -1.3567 | 0.05282 | -0.0635 | -25.6853
-19 | -1.4026 | 0.04128 | -0.0684 | -33.9777
-18.5 | -1.3984 | 0.03709 | -0.0681 | -37.7029
-18 | -1.4098 | 0.0322 | -0.0659 | -43.7826
-17.5 | -1.4046 | 0.02916 | -0.0629 | -48.1687
-17 | -1.3982 | 0.02646 | -0.0588 | -52.842
-16.5 | -1.3949 | 0.02376 | -0.0536 | -58.7079
-16 | -1.3762 | 0.02213 | -0.0492 | -62.1871
-15.5 | -1.3542 | 0.02075 | -0.0449 | -65.2627
-15 | -1.3296 | 0.01955 | -0.0405 | -68.0102
-14.5 | -1.303 | 0.01855 | -0.036 | -70.2426
-14 | -1.2753 | 0.01775 | -0.0314 | -71.8479
-13.5 | -1.2505 | 0.01701 | -0.0259 | -73.5156
-13 | -1.2355 | 0.01601 | -0.0184 | -77.1705
-12.5 | -1.1838 | 0.01506 | -0.0184 | -78.6056
-12 | -1.1278 | 0.01415 | -0.0192 | -79.7032
-11.5 | -1.0694 | 0.0134 | -0.0204 | -79.806
-11 | -0.9748 | 0.01229 | -0.0296 | -79.3165
-10.5 | -0.8447 | 0.01126 | -0.0468 | -75.0178
-10 | -0.7821 | 0.01091 | -0.0488 | -71.6865
-9.5 | -0.7432 | 0.01041 | -0.0455 | -71.3929
-9 | -0.7018 | 0.01008 | -0.0426 | -69.623
-8.5 | -0.6599 | 0.00971 | -0.0398 | -67.9609
-8 | -0.6174 | 0.0094 | -0.037 | -65.6809
-7.5 | -0.5745 | 0.00912 | -0.0343 | -62.9934
-7 | -0.531 | 0.00884 | -0.0317 | -60.0679
-6 | -0.4389 | 0.00833 | -0.0276 | -52.6891
-5.5 | -0.3918 | 0.00809 | -0.0257 | -48.4302
-5 | -0.3445 | 0.00785 | -0.0239 | -43.8854
-4.5 | -0.2967 | 0.00764 | -0.0222 | -38.8351
-4 | -0.2487 | 0.00744 | -0.0205 | -33.4274
-3.5 | -0.2009 | 0.00723 | -0.0188 | -27.787
-2.5 | -0.1043 | 0.00686 | -0.0155 | -15.2041
-2 | -0.0569 | 0.00665 | -0.0137 | -8.5564
-1.5 | -0.0097 | 0.00643 | -0.0119 | -1.5086
-1 | 0.0352 | 0.00614 | -0.0096 | 5.7329
-0.5 | 0.0766 | 0.00576 | -0.0066 | 13.2986
0 | 0.1041 | 0.00501 | -0.0007 | 20.7784
0.5 | 0.1311 | 0.00457 | 0.0058 | 28.6871
1 | 0.1633 | 0.00437 | 0.0113 | 37.3684
1.5 | 0.211 | 0.00437 | 0.0131 | 48.2838
2 | 0.2642 | 0.00444 | 0.0137 | 59.5045
2.5 | 0.3233 | 0.00457 | 0.0129 | 70.744
3 | 0.3862 | 0.00475 | 0.0113 | 81.3053
3.5 | 0.4558 | 0.005 | 0.008 | 91.16
4 | 0.5059 | 0.00517 | 0.0091 | 97.853
4.5 | 0.5748 | 0.00538 | 0.0058 | 106.8401
5 | 0.6383 | 0.00562 | 0.0037 | 113.5765
5.5 | 0.6997 | 0.00588 | 0.0021 | 118.9966
6 | 0.7577 | 0.00619 | 0.0012 | 122.4071
6.5 | 0.7977 | 0.00653 | 0.0044 | 122.1593
7 | 0.8568 | 0.00699 | 0.0029 | 122.5751
7.5 | 0.9144 | 0.00753 | 0.0018 | 121.4343
8 | 0.9696 | 0.00818 | 0.001 | 118.533
8.5 | 1.0182 | 0.00912 | 0.0014 | 111.6447
9 | 1.0468 | 0.01007 | 0.0062 | 103.9523
9.5 | 1.097 | 0.01117 | 0.0058 | 98.2095
10 | 1.1433 | 0.01217 | 0.0061 | 93.9441
10.5 | 1.1863 | 0.0131 | 0.0072 | 90.5573
11 | 1.2224 | 0.01403 | 0.0094 | 87.1276
11.5 | 1.2613 | 0.015 | 0.0108 | 84.0867
12 | 1.304 | 0.0161 | 0.0108 | 80.9938
12.5 | 1.3433 | 0.0174 | 0.011 | 77.2011
13 | 1.3788 | 0.01903 | 0.0112 | 72.454
13.5 | 1.4 | 0.02088 | 0.0137 | 67.0498
14 | 1.4083 | 0.02299 | 0.0182 | 61.2571
14.5 | 1.4163 | 0.02552 | 0.0218 | 55.4976
15 | 1.4215 | 0.02856 | 0.0249 | 49.7724
15.5 | 1.4252 | 0.03205 | 0.0274 | 44.468
16 | 1.428 | 0.03591 | 0.0293 | 39.7661
16.5 | 1.4322 | 0.03991 | 0.0306 | 35.8857
17 | 1.4314 | 0.04465 | 0.0315 | 32.0582
17.5 | 1.4311 | 0.04956 | 0.0319 | 28.8761
18 | 1.4228 | 0.05559 | 0.0319 | 25.5945
18.5 | 1.4131 | 0.06201 | 0.0315 | 22.7883
19 | 1.4017 | 0.06895 | 0.0305 | 20.3292
19.5 | 1.383 | 0.07706 | 0.0289 | 17.9471
20 | 1.3673 | 0.08508 | 0.0269 | 16.0708

## 59. Re 3M Mach 0.10 (1)
BIGFOIL.COM POLAR EXPORT
TsAGI B 14.0% thick
TsAGI B 14.0% thick |  |  |  | Cl Max: | 1.257 | at alpha= | 12.5 | deg
JavaFoil+Calcfoil stall+Eppler ext transition |  |  |  | L/D Max: | 120.792 | at alpha= | 7 | deg
Re: | 3000000 |  |  | Cd Min: | 0.00621 | at alpha= | 0 | deg
Mach: | 0.1 |  |  | Cl=0 at alpha= | -0.60656 | deg
|  |  |  | @ Cl=0.1, Cd= | 0.0062223
|  |  |  | @ Cl=0.4, Cd= | 0.0068545
|  |  |  | @ Cl=0.6, Cd= | 0.0071842
alpha (deg) | Cl | Cd | Cm | Cl/Cd
-15.5 | -0.694 | 0.1169 | 0.014 | -5.941
-15 | -0.716 | 0.10956 | 0.014 | -6.533
-14.5 | -0.735 | 0.1023 | 0.014 | -7.189
-14 | -0.753 | 0.09554 | 0.014 | -7.883
-13.5 | -0.769 | 0.08884 | 0.014 | -8.656
-13 | -0.783 | 0.08189 | 0.015 | -9.556
-12.5 | -0.794 | 0.07492 | 0.015 | -10.596
-12 | -0.804 | 0.06698 | 0.015 | -12.005
-11.5 | -0.816 | 0.05669 | 0.016 | -14.397
-11 | -0.915 | 0.02059 | 0.02 | -44.459
-10.5 | -0.944 | 0.01537 | 0.021 | -61.415
-10 | -0.931 | 0.0143 | 0.02 | -65.144
-9.5 | -0.91 | 0.01356 | 0.02 | -67.136
-9 | -0.884 | 0.01132 | 0.019 | -78.048
-8.5 | -0.852 | 0.01152 | 0.019 | -73.932
-8 | -0.816 | 0.01186 | 0.018 | -68.786
-7.5 | -0.775 | 0.01146 | 0.017 | -67.661
-7 | -0.731 | 0.01188 | 0.017 | -61.521
-6.5 | -0.683 | 0.01109 | 0.016 | -61.555
-6 | -0.632 | 0.01077 | 0.016 | -58.726
-5.5 | -0.579 | 0.01126 | 0.015 | -51.477
-5 | -0.524 | 0.01094 | 0.014 | -47.916
-4.5 | -0.468 | 0.01063 | 0.013 | -44.029
-4 | -0.41 | 0.01034 | 0.013 | -39.658
-3.5 | -0.351 | 0.01 | 0.012 | -35.099
-3 | -0.291 | 0.00971 | 0.011 | -30.005
-2.5 | -0.231 | 0.01013 | 0.011 | -22.815
-2 | -0.17 | 0.00977 | 0.01 | -17.44
-1.5 | -0.109 | 0.00929 | 0.009 | -11.763
-1 | -0.048 | 0.00664 | 0.008 | -7.246
-0.5 | 0.013 | 0.00658 | 0.007 | 2.02
0 | 0.075 | 0.00621 | 0.007 | 12.026
0.5 | 0.136 | 0.00624 | 0.006 | 21.808
1 | 0.197 | 0.00659 | 0.005 | 29.918
1.5 | 0.258 | 0.00666 | 0.004 | 38.798
2 | 0.32 | 0.00681 | 0.003 | 46.948
2.5 | 0.381 | 0.00694 | 0.003 | 54.856
3 | 0.441 | 0.00667 | 0.002 | 66.177
3.5 | 0.502 | 0.00683 | 0.001 | 73.56
4 | 0.563 | 0.00703 | 0 | 80.116
4.5 | 0.623 | 0.00728 | -0.001 | 85.58
5 | 0.683 | 0.00707 | -0.002 | 96.645
5.5 | 0.743 | 0.00733 | -0.002 | 101.383
6 | 0.803 | 0.00724 | -0.003 | 110.832
6.5 | 0.862 | 0.00723 | -0.004 | 119.144
7 | 0.919 | 0.00761 | -0.005 | 120.792
7.5 | 0.974 | 0.00846 | -0.006 | 115.085
8 | 1.026 | 0.00897 | -0.007 | 114.413
8.5 | 1.075 | 0.0096 | -0.008 | 112.017
9 | 1.12 | 0.01044 | -0.008 | 107.254
9.5 | 1.157 | 0.01183 | -0.009 | 97.775
10 | 1.18 | 0.01523 | -0.01 | 77.509
10.5 | 1.207 | 0.01654 | -0.011 | 72.981
11 | 1.229 | 0.01796 | -0.012 | 68.408
11.5 | 1.244 | 0.01958 | -0.013 | 63.565
12 | 1.254 | 0.02133 | -0.013 | 58.783
12.5 | 1.257 | 0.02326 | -0.014 | 54.056
13 | 1.254 | 0.02543 | -0.015 | 49.326
13.5 | 1.245 | 0.02772 | -0.016 | 44.913
14 | 1.23 | 0.03043 | -0.016 | 40.42
14.5 | 1.208 | 0.03358 | -0.017 | 35.991
15 | 1.182 | 0.03702 | -0.018 | 31.937
15.5 | 1.152 | 0.04067 | -0.018 | 28.316
16 | 1.116 | 0.04518 | -0.019 | 24.713
16.5 | 1.078 | 0.05039 | -0.02 | 21.388
17 | 1.036 | 0.05615 | -0.02 | 18.455
17.5 | 0.994 | 0.06166 | -0.021 | 16.129

## 60. Re 3M Mach 0.10 (2)
BIGFOIL.COM POLAR EXPORT
TsAGI B 14.0% thick
TsAGI B 14.0% thick |  |  |  | Cl Max: | 1.4219 | at alpha= | 16.5 | deg
XFOIL ncrit=9 |  |  |  | L/D Max: | 122.575 | at alpha= | 7 | deg
Re: | 3000000 |  |  | Cd Min: | 0.16469 | at alpha= | -20 | deg
Mach: | 0.1 |  |  | Cl=0 at alpha= | -1.3933 | deg
|  |  |  | @ Cl=0.1, Cd= | 0.005187
|  |  |  | @ Cl=0.4, Cd= | 0.0048385
|  |  |  | @ Cl=0.6, Cd= | 0.0054833
alpha (deg) | Cl | Cd | Cm | Cl/Cd
-20 | -0.8036 | 0.16469 | 0.0032 | -4.8795
-19.5 | -0.8524 | 0.14543 | -0.0078 | -5.8612
-19 | -1.3331 | 0.05235 | -0.0656 | -25.4651
-18.5 | -1.3494 | 0.04405 | -0.0695 | -30.6334
-18 | -1.3787 | 0.0363 | -0.07 | -37.9807
-17.5 | -1.3805 | 0.03222 | -0.0679 | -42.8461
-17 | -1.3781 | 0.02893 | -0.0644 | -47.6357
-16.5 | -1.3729 | 0.02615 | -0.06 | -52.501
-16 | -1.3665 | 0.02363 | -0.0547 | -57.829
-15.5 | -1.3492 | 0.02188 | -0.0498 | -61.6636
-15 | -1.3275 | 0.02044 | -0.045 | -64.9462
-14.5 | -1.303 | 0.01923 | -0.0402 | -67.7587
-14 | -1.2762 | 0.01827 | -0.0353 | -69.8522
-13.5 | -1.2513 | 0.01743 | -0.0298 | -71.79
-13 | -1.2295 | 0.01666 | -0.0233 | -73.7995
-11.5 | -1.0759 | 0.01364 | -0.0221 | -78.8783
-11 | -0.9792 | 0.01257 | -0.0314 | -77.8998
-10.5 | -0.8484 | 0.01141 | -0.0485 | -74.3558
-10 | -0.7859 | 0.01101 | -0.0502 | -71.3806
-9.5 | -0.7462 | 0.01052 | -0.0469 | -70.9316
-9 | -0.7044 | 0.01015 | -0.0439 | -69.399
-8.5 | -0.662 | 0.0098 | -0.041 | -67.551
-8 | -0.619 | 0.00945 | -0.0382 | -65.5026
-7.5 | -0.5755 | 0.00918 | -0.0355 | -62.6906
-7 | -0.5322 | 0.00887 | -0.0327 | -60
-6.5 | -0.4871 | 0.0086 | -0.0303 | -56.6395
-6 | -0.4399 | 0.00836 | -0.0284 | -52.6196
-5.5 | -0.3927 | 0.0081 | -0.0264 | -48.4815
-5 | -0.3451 | 0.00787 | -0.0245 | -43.8501
-4.5 | -0.2971 | 0.00765 | -0.0227 | -38.8366
-4 | -0.2488 | 0.00746 | -0.021 | -33.3512
-3.5 | -0.2007 | 0.00725 | -0.0192 | -27.6828
-3 | -0.1522 | 0.00708 | -0.0175 | -21.4972
-2.5 | -0.1039 | 0.00688 | -0.0158 | -15.1017
-2 | -0.0563 | 0.00666 | -0.014 | -8.4535
-1 | 0.0365 | 0.00616 | -0.0099 | 5.9253
-0.5 | 0.0781 | 0.00578 | -0.0069 | 13.5121
0 | 0.1058 | 0.00503 | -0.0009 | 21.0338
0.5 | 0.1324 | 0.00459 | 0.0057 | 28.8453
1 | 0.1645 | 0.00439 | 0.0113 | 37.4715
1.5 | 0.2124 | 0.00439 | 0.0132 | 48.3827
2 | 0.2659 | 0.00445 | 0.0138 | 59.7528
3.5 | 0.4592 | 0.00501 | 0.0079 | 91.6567
4 | 0.5083 | 0.00519 | 0.0094 | 97.9383
4.5 | 0.5778 | 0.0054 | 0.0061 | 107
5 | 0.6418 | 0.00564 | 0.004 | 113.7943
5.5 | 0.7036 | 0.0059 | 0.0024 | 119.2542
6 | 0.7619 | 0.00622 | 0.0015 | 122.492
6.5 | 0.8022 | 0.00656 | 0.0047 | 122.2866
7 | 0.8617 | 0.00703 | 0.0033 | 122.5747
7.5 | 0.9196 | 0.00757 | 0.0022 | 121.4795
8 | 0.9748 | 0.00825 | 0.0015 | 118.1576
8.5 | 1.0236 | 0.0092 | 0.002 | 111.2609
9 | 1.0525 | 0.01016 | 0.0068 | 103.5925
9.5 | 1.1022 | 0.01132 | 0.0066 | 97.3675
10 | 1.147 | 0.01233 | 0.0074 | 93.0251
10.5 | 1.1894 | 0.01329 | 0.0086 | 89.4959
11 | 1.2194 | 0.01428 | 0.0123 | 85.3922
11.5 | 1.2658 | 0.01527 | 0.012 | 82.8946
12 | 1.3075 | 0.0165 | 0.0121 | 79.2424
12.5 | 1.3467 | 0.01787 | 0.0123 | 75.3609
13.5 | 1.3947 | 0.02181 | 0.0162 | 63.9477
14 | 1.4028 | 0.02414 | 0.0204 | 58.111
14.5 | 1.4123 | 0.02674 | 0.0237 | 52.816
15 | 1.4126 | 0.03035 | 0.0268 | 46.5437
15.5 | 1.4156 | 0.03406 | 0.0291 | 41.5619
16 | 1.4204 | 0.03793 | 0.0306 | 37.4479
16.5 | 1.4219 | 0.04236 | 0.0318 | 33.567
17 | 1.4195 | 0.04745 | 0.0325 | 29.9157
17.5 | 1.4164 | 0.05283 | 0.0327 | 26.8105
18 | 1.4059 | 0.05928 | 0.0325 | 23.7163
18.5 | 1.3936 | 0.06623 | 0.0318 | 21.0418
19 | 1.3781 | 0.07383 | 0.0305 | 18.6659
19.5 | 1.3644 | 0.08148 | 0.0288 | 16.7452
20 | 1.347 | 0.08987 | 0.0266 | 14.9883

## 61. Re 3M Mach 0.25 (1)
BIGFOIL.COM POLAR EXPORT
TsAGI B 14.0% thick
TsAGI B 14.0% thick |  |  |  | Cl Max: | 1.225 | at alpha= | 11.5 | deg
JavaFoil+Calcfoil stall+Eppler ext transition |  |  |  | L/D Max: | 123.166 | at alpha= | 6.5 | deg
Re: | 3000000 |  |  | Cd Min: | 0.00628 | at alpha= | 0 | deg
Mach: | 0.25 |  |  | Cl=0 at alpha= | -0.61111 | deg
|  |  |  | @ Cl=0.1, Cd= | 0.0063092
|  |  |  | @ Cl=0.4, Cd= | 0.0066847
|  |  |  | @ Cl=0.6, Cd= | 0.0068816
alpha (deg) | Cl | Cd | Cm | Cl/Cd
-14.5 | -0.463 | 0.12198 | 0.012 | -3.795
-14 | -0.515 | 0.11426 | 0.012 | -4.509
-13.5 | -0.563 | 0.10532 | 0.012 | -5.348
-13 | -0.607 | 0.09693 | 0.012 | -6.257
-12.5 | -0.645 | 0.08911 | 0.013 | -7.233
-12 | -0.677 | 0.08166 | 0.013 | -8.29
-11.5 | -0.704 | 0.0742 | 0.013 | -9.486
-11 | -0.725 | 0.06688 | 0.014 | -10.839
-10.5 | -0.743 | 0.05805 | 0.015 | -12.803
-10 | -0.787 | 0.03565 | 0.018 | -22.082
-9.5 | -0.88 | 0.01492 | 0.02 | -58.992
-9 | -0.868 | 0.01385 | 0.02 | -62.658
-8.5 | -0.846 | 0.01147 | 0.019 | -73.748
-8 | -0.817 | 0.01168 | 0.019 | -69.932
-7.5 | -0.782 | 0.01196 | 0.018 | -65.34
-7 | -0.74 | 0.01117 | 0.017 | -66.267
-6.5 | -0.694 | 0.01155 | 0.017 | -60.138
-6 | -0.645 | 0.01109 | 0.016 | -58.123
-5.5 | -0.592 | 0.01075 | 0.015 | -55.063
-5 | -0.537 | 0.0113 | 0.015 | -47.525
-4.5 | -0.479 | 0.01092 | 0.014 | -43.912
-4 | -0.42 | 0.01059 | 0.013 | -39.715
-3.5 | -0.36 | 0.01029 | 0.012 | -35.015
-3 | -0.299 | 0.00997 | 0.012 | -29.994
-2.5 | -0.237 | 0.00964 | 0.011 | -24.625
-2 | -0.175 | 0.01002 | 0.01 | -17.456
-1.5 | -0.112 | 0.00963 | 0.009 | -11.655
-1 | -0.049 | 0.00678 | 0.008 | -7.282
-0.5 | 0.014 | 0.0063 | 0.008 | 2.167
0 | 0.077 | 0.00628 | 0.007 | 12.211
0.5 | 0.14 | 0.00636 | 0.006 | 21.98
1 | 0.203 | 0.00646 | 0.005 | 31.37
1.5 | 0.265 | 0.00652 | 0.004 | 40.689
2 | 0.328 | 0.0067 | 0.004 | 48.998
2.5 | 0.391 | 0.00666 | 0.003 | 58.661
3 | 0.453 | 0.00683 | 0.002 | 66.413
3.5 | 0.516 | 0.007 | 0.001 | 73.732
4 | 0.578 | 0.0068 | 0 | 84.991
4.5 | 0.64 | 0.00703 | -0.001 | 90.988
5 | 0.702 | 0.00731 | -0.002 | 96.007
5.5 | 0.763 | 0.00721 | -0.002 | 105.877
6 | 0.824 | 0.00715 | -0.003 | 115.284
6.5 | 0.884 | 0.00718 | -0.004 | 123.166
7 | 0.942 | 0.00837 | -0.005 | 112.547
7.5 | 0.997 | 0.00886 | -0.006 | 112.646
8 | 1.05 | 0.00944 | -0.007 | 111.211
8.5 | 1.098 | 0.01018 | -0.008 | 107.783
9 | 1.139 | 0.01126 | -0.009 | 101.204
9.5 | 1.162 | 0.01521 | -0.009 | 76.414
10 | 1.189 | 0.01676 | -0.01 | 70.941
10.5 | 1.209 | 0.01831 | -0.011 | 66.047
11 | 1.222 | 0.02005 | -0.012 | 60.924
11.5 | 1.225 | 0.02203 | -0.013 | 55.604
12 | 1.219 | 0.02421 | -0.014 | 50.329
12.5 | 1.202 | 0.02675 | -0.014 | 44.951
13 | 1.176 | 0.02957 | -0.015 | 39.756
13.5 | 1.139 | 0.03273 | -0.016 | 34.796
14 | 1.091 | 0.03688 | -0.017 | 29.583
14.5 | 1.034 | 0.04105 | -0.017 | 25.198
15 | 0.968 | 0.04639 | -0.018 | 20.87
15.5 | 0.893 | 0.0533 | -0.018 | 16.763
16 | 0.811 | 0.06232 | -0.019 | 13.013
16.5 | 0.724 | 0.07293 | -0.019 | 9.925

## 62. Re 3M Mach 0.25 (2)
BIGFOIL.COM POLAR EXPORT
TsAGI B 14.0% thick
TsAGI B 14.0% thick |  |  |  | Cl Max: | 1.379 | at alpha= | 14 | deg
XFOIL ncrit=9 |  |  |  | L/D Max: | 122.891 | at alpha= | 7 | deg
Re: | 3000000 |  |  | Cd Min: | 0.17996 | at alpha= | -19 | deg
Mach: | 0.25 |  |  | Cl=0 at alpha= | -1.4645 | deg
|  |  |  | @ Cl=0.1, Cd= | 0.0055517
|  |  |  | @ Cl=0.4, Cd= | 0.0048542
|  |  |  | @ Cl=0.6, Cd= | 0.0055338
alpha (deg) | Cl | Cd | Cm | Cl/Cd
-19 | -0.6934 | 0.17996 | 0.0084 | -3.8531
-18.5 | -0.6846 | 0.17247 | 0.0041 | -3.9694
-18 | -0.7286 | 0.15291 | -0.0065 | -4.7649
-17.5 | -0.7611 | 0.13753 | -0.015 | -5.5341
-17 | -0.8375 | 0.11526 | -0.028 | -7.2662
-16.5 | -1.0089 | 0.08086 | -0.0495 | -12.4771
-16 | -1.1453 | 0.04895 | -0.0727 | -23.3973
-15.5 | -1.1898 | 0.03825 | -0.077 | -31.1059
-15 | -1.2098 | 0.03243 | -0.0745 | -37.305
-14.5 | -1.2276 | 0.02776 | -0.0688 | -44.2219
-14 | -1.2404 | 0.02392 | -0.0609 | -51.8562
-13.5 | -1.2287 | 0.02174 | -0.054 | -56.5179
-13 | -1.2142 | 0.01994 | -0.0465 | -60.8927
-12.5 | -1.1959 | 0.01862 | -0.0389 | -64.2266
-12 | -1.1514 | 0.0171 | -0.0361 | -67.3333
-11.5 | -1.1027 | 0.01552 | -0.034 | -71.0503
-11 | -1.0049 | 0.01394 | -0.0417 | -72.0875
-10.5 | -0.8686 | 0.01255 | -0.0577 | -69.2112
-10 | -0.8065 | 0.01177 | -0.0582 | -68.5217
-9.5 | -0.7622 | 0.01124 | -0.0548 | -67.8114
-9 | -0.7187 | 0.01072 | -0.0513 | -67.0429
-8.5 | -0.6743 | 0.01023 | -0.0479 | -65.914
-8 | -0.6288 | 0.00982 | -0.0448 | -64.0326
-7.5 | -0.583 | 0.00943 | -0.0417 | -61.824
-7 | -0.5367 | 0.00908 | -0.0387 | -59.1079
-6.5 | -0.4903 | 0.0088 | -0.0358 | -55.7159
-6 | -0.4441 | 0.00849 | -0.0329 | -52.3086
-5.5 | -0.3969 | 0.00823 | -0.0302 | -48.226
-5 | -0.3483 | 0.00799 | -0.0279 | -43.592
-4.5 | -0.2991 | 0.00775 | -0.0258 | -38.5935
-4 | -0.2496 | 0.00754 | -0.0237 | -33.1034
-3.5 | -0.1996 | 0.00735 | -0.0218 | -27.1565
-3 | -0.1502 | 0.00714 | -0.0198 | -21.0364
-2.5 | -0.1007 | 0.00695 | -0.0179 | -14.4892
-2 | -0.0516 | 0.00676 | -0.0159 | -7.6331
-1.5 | -0.0033 | 0.00655 | -0.0138 | -0.50382
-1 | 0.0432 | 0.00628 | -0.0113 | 6.879
-0.5 | 0.0866 | 0.00591 | -0.0083 | 14.6531
0 | 0.1154 | 0.00514 | -0.0021 | 22.4514
0.5 | 0.1409 | 0.00467 | 0.0051 | 30.1713
1 | 0.1707 | 0.00446 | 0.0116 | 38.2735
1.5 | 0.2193 | 0.00447 | 0.0138 | 49.0604
2 | 0.275 | 0.00453 | 0.0143 | 60.7064
2.5 | 0.3347 | 0.00466 | 0.014 | 71.824
3 | 0.3987 | 0.00485 | 0.0126 | 82.2062
3.5 | 0.4755 | 0.0051 | 0.0083 | 93.2353
4 | 0.5214 | 0.00528 | 0.011 | 98.75
4.5 | 0.5939 | 0.00551 | 0.0075 | 107.7858
5 | 0.6606 | 0.00577 | 0.0054 | 114.4887
5.5 | 0.7247 | 0.00606 | 0.0039 | 119.5875
6 | 0.7855 | 0.0064 | 0.003 | 122.7344
6.5 | 0.827 | 0.00673 | 0.0066 | 122.8826
7 | 0.8885 | 0.00723 | 0.0054 | 122.8907
7.5 | 0.9476 | 0.00787 | 0.0047 | 120.4066
8 | 1.0045 | 0.0086 | 0.0044 | 116.8023
8.5 | 1.0509 | 0.00973 | 0.0059 | 108.0062
9 | 1.0807 | 0.0108 | 0.0109 | 100.0648
9.5 | 1.1257 | 0.01203 | 0.0122 | 93.5744
10 | 1.1683 | 0.01323 | 0.0138 | 88.3069
10.5 | 1.2052 | 0.01443 | 0.0163 | 83.5204
11 | 1.2428 | 0.01579 | 0.0182 | 78.708
11.5 | 1.2851 | 0.01734 | 0.0184 | 74.1119
12 | 1.3227 | 0.01927 | 0.0187 | 68.6404
13 | 1.3677 | 0.02449 | 0.0222 | 55.8473
13.5 | 1.373 | 0.02754 | 0.0262 | 49.8548
14 | 1.379 | 0.03096 | 0.0293 | 44.5413
14.5 | 1.3756 | 0.03539 | 0.0321 | 38.8697
15 | 1.3748 | 0.03997 | 0.034 | 34.3958
15.5 | 1.3714 | 0.04518 | 0.0353 | 30.3541
16 | 1.3657 | 0.05093 | 0.036 | 26.8152
16.5 | 1.3561 | 0.05739 | 0.0361 | 23.6296
17 | 1.3459 | 0.06417 | 0.0357 | 20.974
17.5 | 1.327 | 0.07222 | 0.0346 | 18.3744
18 | 1.3049 | 0.08097 | 0.0329 | 16.1158
18.5 | 1.2822 | 0.09009 | 0.0307 | 14.2324
19 | 1.2621 | 0.09924 | 0.0281 | 12.7177

## 63. Re 3M Mach 0.50 (1)
BIGFOIL.COM POLAR EXPORT
TsAGI B 14.0% thick
TsAGI B 14.0% thick |  |  |  | Cl Max: | 1.163 | at alpha= | 9 | deg
JavaFoil+Calcfoil stall+Eppler ext transition |  |  |  | L/D Max: | 106.626 | at alpha= | 4.5 | deg
Re: | 3000000 |  |  | Cd Min: | 0.00636 | at alpha= | 1.5 | deg
Mach: | 0.5 |  |  | Cl=0 at alpha= | -0.60714 | deg
|  |  |  | @ Cl=0.1, Cd= | 0.006454
|  |  |  | @ Cl=0.4, Cd= | 0.0065971
|  |  |  | @ Cl=0.6, Cd= | 0.0067419
alpha (deg) | Cl | Cd | Cm | Cl/Cd
-20 | -1.062 | 0.16625 | 0.02 | -6.387
-19.5 | -1.035 | 0.16402 | 0.02 | -6.31
-19 | -1.007 | 0.1596 | 0.019 | -6.312
-18.5 | -0.981 | 0.15526 | 0.019 | -6.319
-18 | -0.953 | 0.14943 | 0.019 | -6.381
-17.5 | -0.927 | 0.14434 | 0.018 | -6.419
-17 | -0.9 | 0.14033 | 0.018 | -6.414
-16.5 | -0.872 | 0.13648 | 0.017 | -6.389
-16 | -0.845 | 0.13248 | 0.017 | -6.381
-15.5 | -0.818 | 0.12783 | 0.017 | -6.399
-15 | -0.791 | 0.12353 | 0.016 | -6.4
-14.5 | -0.764 | 0.12 | 0.016 | -6.365
-14 | -0.736 | 0.10561 | 0.015 | -6.968
-13.5 | -0.709 | 0.09421 | 0.015 | -7.527
-13 | -0.681 | 0.09895 | 0.014 | -6.885
-12.5 | -0.654 | 0.0871 | 0.014 | -7.514
-12 | -0.626 | 0.09125 | 0.013 | -6.865
-11.5 | -0.6 | 0.07926 | 0.013 | -7.566
-11 | -0.572 | 0.08199 | 0.012 | -6.972
-10.5 | -0.545 | 0.07164 | 0.012 | -7.61
-10 | -0.517 | 0.07237 | 0.011 | -7.139
-9.5 | -0.489 | 0.06921 | 0.011 | -7.072
-9 | -0.462 | 0.06255 | 0.011 | -7.391
-8.5 | -0.434 | 0.06098 | 0.01 | -7.124
-8 | -0.407 | 0.05834 | 0.01 | -6.98
-7.5 | -0.38 | 0.05485 | 0.01 | -6.93
-7 | -0.505 | 0.04912 | 0.011 | -10.273
-6.5 | -0.681 | 0.01332 | 0.019 | -51.094
-6 | -0.669 | 0.01143 | 0.018 | -58.529
-5.5 | -0.633 | 0.01154 | 0.017 | -54.858
-5 | -0.583 | 0.01104 | 0.016 | -52.824
-4.5 | -0.526 | 0.01055 | 0.015 | -49.85
-4 | -0.465 | 0.01057 | 0.015 | -43.963
-3.5 | -0.4 | 0.01019 | 0.014 | -39.2
-3 | -0.333 | 0.00982 | 0.013 | -33.879
-2.5 | -0.264 | 0.00948 | 0.012 | -27.875
-2 | -0.195 | 0.0099 | 0.011 | -19.71
-1.5 | -0.125 | 0.00951 | 0.01 | -13.177
-1 | -0.055 | 0.009 | 0.009 | -6.129
-0.5 | 0.015 | 0.0065 | 0.009 | 2.343
0 | 0.086 | 0.00644 | 0.008 | 13.287
0.5 | 0.156 | 0.00651 | 0.007 | 23.94
1 | 0.226 | 0.00658 | 0.006 | 34.363
1.5 | 0.296 | 0.00636 | 0.005 | 46.579
2 | 0.366 | 0.0065 | 0.004 | 56.348
2.5 | 0.436 | 0.0067 | 0.003 | 65.078
3 | 0.505 | 0.00652 | 0.002 | 77.551
3.5 | 0.575 | 0.00676 | 0.001 | 84.979
4 | 0.644 | 0.00671 | 0 | 95.981
4.5 | 0.712 | 0.00668 | -0.001 | 106.626
5 | 0.78 | 0.00781 | -0.002 | 99.877
5.5 | 0.847 | 0.00822 | -0.003 | 103.082
6 | 0.913 | 0.0087 | -0.004 | 104.904
6.5 | 0.977 | 0.00928 | -0.005 | 105.194
7 | 1.036 | 0.01002 | -0.006 | 103.422
7.5 | 1.089 | 0.01098 | -0.007 | 99.182
8 | 1.133 | 0.01234 | -0.008 | 91.83
8.5 | 1.162 | 0.01487 | -0.009 | 78.123
9 | 1.163 | 0.02078 | -0.009 | 55.962
9.5 | 1.136 | 0.02388 | -0.01 | 47.59
10 | 1.002 | 0.02819 | -0.011 | 35.548
10.5 | 0.704 | 0.03254 | -0.012 | 21.644
11 | 0.732 | 0.03498 | -0.013 | 20.938
11.5 | 0.756 | 0.03992 | -0.013 | 18.925
12 | 0.692 | 0.08576 | -0.008 | 8.065
12.5 | 0.718 | 0.09126 | -0.008 | 7.865
13 | 0.745 | 0.09511 | -0.008 | 7.829
13.5 | 0.772 | 0.09962 | -0.009 | 7.751
14 | 0.801 | 0.10428 | -0.01 | 7.678

## 64. Re 3M Mach 0.50 (2)
BIGFOIL.COM POLAR EXPORT
TsAGI B 14.0% thick
TsAGI B 14.0% thick |  |  |  | Cl Max: | 1.2806 | at alpha= | 11.5 | deg
XFOIL ncrit=9 |  |  |  | L/D Max: | 122.348 | at alpha= | 6 | deg
Re: | 3000000 |  |  | Cd Min: | 0.13517 | at alpha= | -13.5 | deg
Mach: | 0.5 |  |  | Cl=0 at alpha= | -1.7804 | deg
|  |  |  | @ Cl=0.1, Cd= | 0.0065547
|  |  |  | @ Cl=0.4, Cd= | 0.0051089
|  |  |  | @ Cl=0.6, Cd= | 0.0057853
alpha (deg) | Cl | Cd | Cm | Cl/Cd
-13.5 | -0.4765 | 0.13517 | -0.0222 | -3.5252
-13 | -0.4854 | 0.12353 | -0.0276 | -3.9294
-12.5 | -0.5156 | 0.1091 | -0.0349 | -4.7259
-12 | -0.5425 | 0.09657 | -0.0417 | -5.6177
-11.5 | -0.5702 | 0.08468 | -0.0484 | -6.7336
-11 | -0.5859 | 0.07093 | -0.0609 | -8.2603
-10.5 | -0.5898 | 0.05181 | -0.0872 | -11.3839
-10 | -0.6123 | 0.03779 | -0.1017 | -16.2027
-9.5 | -0.6423 | 0.02754 | -0.1065 | -23.3224
-9 | -0.6684 | 0.02111 | -0.0994 | -31.6627
-8.5 | -0.6827 | 0.01619 | -0.0881 | -42.168
-8 | -0.6652 | 0.01301 | -0.0779 | -51.1299
-7.5 | -0.6207 | 0.01156 | -0.0706 | -53.6938
-7 | -0.5695 | 0.01058 | -0.0646 | -53.828
-6.5 | -0.5144 | 0.00993 | -0.0596 | -51.8026
-6 | -0.4595 | 0.00935 | -0.0549 | -49.1444
-5.5 | -0.4039 | 0.00892 | -0.0506 | -45.2803
-5 | -0.3485 | 0.00855 | -0.0466 | -40.7602
-4.5 | -0.2929 | 0.00822 | -0.0429 | -35.6326
-4 | -0.2377 | 0.00793 | -0.0393 | -29.9748
-3.5 | -0.1829 | 0.00769 | -0.0359 | -23.7841
-3 | -0.1286 | 0.00749 | -0.0326 | -17.1696
-2 | -0.0228 | 0.0071 | -0.0258 | -3.2113
-1.5 | 0.0291 | 0.00691 | -0.0224 | 4.2113
-1 | 0.0797 | 0.00668 | -0.0188 | 11.9311
-0.5 | 0.1283 | 0.00638 | -0.015 | 20.1097
0 | 0.1622 | 0.00571 | -0.0082 | 28.4063
0.5 | 0.1821 | 0.00509 | 0.0018 | 35.776
1 | 0.2027 | 0.00476 | 0.0122 | 42.584
1.5 | 0.2531 | 0.00477 | 0.016 | 53.0608
2 | 0.3149 | 0.00486 | 0.0172 | 64.7942
2.5 | 0.3755 | 0.00503 | 0.0187 | 74.6521
3.5 | 0.5369 | 0.00555 | 0.013 | 96.7387
4 | 0.6093 | 0.00582 | 0.012 | 104.6907
4.5 | 0.6638 | 0.00608 | 0.015 | 109.1776
5 | 0.7422 | 0.00641 | 0.0129 | 115.7878
5.5 | 0.8162 | 0.00678 | 0.012 | 120.3835
6 | 0.8858 | 0.00724 | 0.0122 | 122.3481
6.5 | 0.9325 | 0.00774 | 0.0172 | 120.478
7.5 | 1.0611 | 0.00929 | 0.0197 | 114.2196
8 | 1.1025 | 0.01034 | 0.0252 | 106.6248
8.5 | 1.1413 | 0.01216 | 0.0293 | 93.8569
9 | 1.1728 | 0.01499 | 0.0322 | 78.2388
9.5 | 1.1949 | 0.01828 | 0.0356 | 65.3665
10 | 1.2246 | 0.02214 | 0.0362 | 55.3117
10.5 | 1.2529 | 0.02644 | 0.0362 | 47.3865
11 | 1.2697 | 0.03156 | 0.0364 | 40.2313
11.5 | 1.2806 | 0.03744 | 0.0361 | 34.2041
12 | 1.2669 | 0.04364 | 0.0389 | 29.0307
12.5 | 1.2502 | 0.05026 | 0.0412 | 24.8747
13 | 1.2228 | 0.05827 | 0.0424 | 20.9851
13.5 | 1.1975 | 0.06657 | 0.0425 | 17.9886
14 | 1.1678 | 0.07578 | 0.0417 | 15.4104
14.5 | 1.1405 | 0.08518 | 0.0401 | 13.3893
15 | 1.107 | 0.09567 | 0.0375 | 11.571
15.5 | 1.0829 | 0.1056 | 0.0346 | 10.2547
16 | 1.0549 | 0.11646 | 0.0308 | 9.058
16.5 | 1.0298 | 0.12745 | 0.0265 | 8.08

## 65. Re 4M Mach 0.00 (1)
BIGFOIL.COM POLAR EXPORT
TsAGI B 14.0% thick
TsAGI B 14.0% thick |  |  |  | Cl Max: | 1.268 | at alpha= | 12.5 | deg
JavaFoil+Calcfoil stall+Eppler ext transition |  |  |  | L/D Max: | 131.422 | at alpha= | 7.5 | deg
Re: | 4000000 |  |  | Cd Min: | 0.00644 | at alpha= | 1 | deg
Mach: | 0 |  |  | Cl=0 at alpha= | -0.60656 | deg
|  |  |  | @ Cl=0.1, Cd= | 0.00689
|  |  |  | @ Cl=0.4, Cd= | 0.0067765
|  |  |  | @ Cl=0.6, Cd= | 0.0069567
alpha (deg) | Cl | Cd | Cm | Cl/Cd
-16 | -0.715 | 0.11727 | 0.015 | -6.097
-15.5 | -0.734 | 0.11024 | 0.015 | -6.66
-15 | -0.752 | 0.10322 | 0.015 | -7.288
-14.5 | -0.769 | 0.09643 | 0.015 | -7.973
-14 | -0.784 | 0.08926 | 0.015 | -8.785
-13.5 | -0.797 | 0.08235 | 0.015 | -9.684
-13 | -0.81 | 0.07462 | 0.016 | -10.852
-12.5 | -0.821 | 0.06636 | 0.016 | -12.375
-12 | -0.838 | 0.05445 | 0.017 | -15.387
-11.5 | -0.945 | 0.01867 | 0.021 | -50.61
-11 | -0.963 | 0.01516 | 0.021 | -63.507
-10.5 | -0.955 | 0.01411 | 0.021 | -67.682
-10 | -0.937 | 0.01333 | 0.02 | -70.314
-9.5 | -0.914 | 0.01111 | 0.02 | -82.233
-9 | -0.885 | 0.01134 | 0.019 | -78.045
-8.5 | -0.852 | 0.01165 | 0.019 | -73.142
-8 | -0.815 | 0.01122 | 0.018 | -72.634
-7.5 | -0.774 | 0.01165 | 0.017 | -66.432
-7 | -0.729 | 0.01129 | 0.017 | -64.577
-6.5 | -0.681 | 0.01092 | 0.016 | -62.313
-6 | -0.63 | 0.01146 | 0.015 | -54.956
-5.5 | -0.577 | 0.01074 | 0.015 | -53.733
-5 | -0.522 | 0.01045 | 0.014 | -49.955
-4.5 | -0.466 | 0.01008 | 0.013 | -46.194
-4 | -0.408 | 0.00985 | 0.013 | -41.42
-3.5 | -0.349 | 0.01038 | 0.012 | -33.661
-3 | -0.29 | 0.01002 | 0.011 | -28.943
-2.5 | -0.23 | 0.00977 | 0.01 | -23.545
-2 | -0.17 | 0.00948 | 0.01 | -17.872
-1.5 | -0.109 | 0.00918 | 0.009 | -11.849
-1 | -0.048 | 0.00868 | 0.008 | -5.512
-0.5 | 0.013 | 0.00657 | 0.007 | 2.011
0 | 0.074 | 0.00689 | 0.007 | 10.784
0.5 | 0.135 | 0.00689 | 0.006 | 19.648
1 | 0.196 | 0.00644 | 0.005 | 30.474
1.5 | 0.257 | 0.00648 | 0.004 | 39.716
2 | 0.318 | 0.00659 | 0.003 | 48.221
2.5 | 0.379 | 0.00671 | 0.003 | 56.456
3 | 0.439 | 0.0069 | 0.002 | 63.645
3.5 | 0.5 | 0.00662 | 0.001 | 75.497
4 | 0.56 | 0.00681 | 0 | 82.309
4.5 | 0.62 | 0.00703 | -0.001 | 88.255
5 | 0.68 | 0.00725 | -0.002 | 93.773
5.5 | 0.74 | 0.00708 | -0.002 | 104.484
6 | 0.799 | 0.00738 | -0.003 | 108.309
6.5 | 0.858 | 0.00731 | -0.004 | 117.329
7 | 0.915 | 0.00733 | -0.005 | 124.822
7.5 | 0.97 | 0.00738 | -0.006 | 131.422
8 | 1.022 | 0.00869 | -0.007 | 117.604
8.5 | 1.072 | 0.00933 | -0.008 | 114.837
9 | 1.116 | 0.01021 | -0.008 | 109.303
9.5 | 1.153 | 0.01191 | -0.009 | 96.753
10 | 1.182 | 0.01408 | -0.01 | 83.953
10.5 | 1.21 | 0.01524 | -0.011 | 79.406
11 | 1.233 | 0.01651 | -0.012 | 74.693
11.5 | 1.25 | 0.01796 | -0.013 | 69.629
12 | 1.262 | 0.01949 | -0.013 | 64.76
12.5 | 1.268 | 0.0212 | -0.014 | 59.805
13 | 1.268 | 0.02314 | -0.015 | 54.792
13.5 | 1.262 | 0.02518 | -0.016 | 50.142
14 | 1.251 | 0.02756 | -0.016 | 45.387
14.5 | 1.234 | 0.03032 | -0.017 | 40.7
15 | 1.213 | 0.03311 | -0.018 | 36.631
15.5 | 1.186 | 0.03662 | -0.019 | 32.398
16 | 1.157 | 0.04021 | -0.019 | 28.774
16.5 | 1.123 | 0.0446 | -0.02 | 25.189
17 | 1.088 | 0.04919 | -0.021 | 22.116
17.5 | 1.051 | 0.05406 | -0.021 | 19.434

## 66. Re 4M Mach 0.00 (2)
BIGFOIL.COM POLAR EXPORT
TsAGI B 14.0% thick
TsAGI B 14.0% thick |  |  |  | Cl Max: | 1.4681 | at alpha= | 16 | deg
XFOIL ncrit=9 |  |  |  | L/D Max: | 130.281 | at alpha= | 6.5 | deg
Re: | 4000000 |  |  | Cd Min: | 0.0769 | at alpha= | 20 | deg
Mach: | 0 |  |  | Cl=0 at alpha= | -1.3883 | deg
|  |  |  | @ Cl=0.1, Cd= | 0.005569
|  |  |  | @ Cl=0.4, Cd= | 0.0044782
|  |  |  | @ Cl=0.6, Cd= | 0.005101
alpha (deg) | Cl | Cd | Cm | Cl/Cd
-20 | -1.4479 | 0.04682 | -0.0672 | -30.9248
-19.5 | -1.4741 | 0.03881 | -0.0689 | -37.9825
-19 | -1.4855 | 0.03359 | -0.0676 | -44.2245
-18.5 | -1.4814 | 0.03027 | -0.0652 | -48.9395
-18 | -1.4762 | 0.02738 | -0.0617 | -53.9153
-17.5 | -1.463 | 0.02524 | -0.058 | -57.9635
-17 | -1.4474 | 0.02336 | -0.0539 | -61.9606
-16.5 | -1.4264 | 0.02189 | -0.0499 | -65.1622
-16 | -1.4023 | 0.02065 | -0.0458 | -67.908
-15.5 | -1.3827 | 0.01916 | -0.0408 | -72.166
-15 | -1.3589 | 0.01798 | -0.036 | -75.5784
-14.5 | -1.3336 | 0.01701 | -0.0311 | -78.4009
-14 | -1.308 | 0.01626 | -0.0258 | -80.4428
-13.5 | -1.2849 | 0.01562 | -0.0197 | -82.2599
-12.5 | -1.1794 | 0.01393 | -0.02 | -84.6662
-12 | -1.1253 | 0.013 | -0.0204 | -86.5615
-11.5 | -1.0277 | 0.01208 | -0.0302 | -85.0745
-11 | -0.9023 | 0.01118 | -0.0463 | -80.7066
-10 | -0.7974 | 0.01029 | -0.0458 | -77.4927
-9.5 | -0.7548 | 0.00995 | -0.0432 | -75.8593
-9 | -0.7129 | 0.00955 | -0.0404 | -74.6492
-8.5 | -0.67 | 0.00924 | -0.0378 | -72.5108
-8 | -0.6276 | 0.00894 | -0.035 | -70.2013
-7.5 | -0.5841 | 0.00869 | -0.0324 | -67.2152
-7 | -0.5391 | 0.00841 | -0.0301 | -64.1023
-6.5 | -0.4921 | 0.00818 | -0.0283 | -60.1589
-6 | -0.4453 | 0.00792 | -0.0263 | -56.2247
-5.5 | -0.3978 | 0.00769 | -0.0245 | -51.7295
-5 | -0.3498 | 0.00748 | -0.0228 | -46.7647
-4.5 | -0.3015 | 0.00729 | -0.0212 | -41.358
-4 | -0.2533 | 0.0071 | -0.0196 | -35.6761
-3.5 | -0.2046 | 0.00693 | -0.018 | -29.5238
-3 | -0.1557 | 0.00678 | -0.0165 | -22.9646
-2.5 | -0.1073 | 0.00661 | -0.0149 | -16.233
-2 | -0.0588 | 0.00643 | -0.0133 | -9.1446
-1.5 | -0.0105 | 0.00625 | -0.0117 | -1.68
-1 | 0.0365 | 0.00604 | -0.0098 | 6.043
-0.5 | 0.0819 | 0.00579 | -0.0077 | 14.1451
0 | 0.1204 | 0.00532 | -0.004 | 22.6316
0.5 | 0.1542 | 0.00481 | 0.0006 | 32.0582
1 | 0.1806 | 0.00434 | 0.0072 | 41.6129
1.5 | 0.2172 | 0.00422 | 0.0116 | 51.4692
2 | 0.2628 | 0.00422 | 0.014 | 62.2749
2.5 | 0.3135 | 0.00428 | 0.0151 | 73.2477
3 | 0.3715 | 0.00439 | 0.0145 | 84.6241
4 | 0.4911 | 0.00476 | 0.0124 | 103.1723
4.5 | 0.5501 | 0.00495 | 0.0114 | 111.1313
5 | 0.6195 | 0.00516 | 0.0079 | 120.0581
5.5 | 0.6822 | 0.0054 | 0.006 | 126.3333
6 | 0.7395 | 0.00571 | 0.0052 | 129.5096
6.5 | 0.7882 | 0.00605 | 0.0064 | 130.281
7 | 0.8395 | 0.00653 | 0.0067 | 128.5605
7.5 | 0.8959 | 0.00704 | 0.0059 | 127.2585
8 | 0.9494 | 0.00773 | 0.0054 | 122.8202
8.5 | 0.996 | 0.00872 | 0.0062 | 114.2202
9 | 1.0275 | 0.00953 | 0.0105 | 107.8174
9.5 | 1.0774 | 0.01058 | 0.0103 | 101.8336
10 | 1.1254 | 0.01142 | 0.0105 | 98.5464
10.5 | 1.1709 | 0.01227 | 0.0111 | 95.4279
11 | 1.2121 | 0.01315 | 0.0124 | 92.1749
11.5 | 1.2439 | 0.01403 | 0.0156 | 88.66
12 | 1.2889 | 0.01505 | 0.0153 | 85.6412
12.5 | 1.3315 | 0.0161 | 0.0153 | 82.7019
13 | 1.3683 | 0.01758 | 0.0156 | 77.8328
13.5 | 1.4029 | 0.01922 | 0.0159 | 72.9917
14.5 | 1.4483 | 0.02338 | 0.0192 | 61.9461
15 | 1.4559 | 0.02604 | 0.0226 | 55.9101
15.5 | 1.4626 | 0.02905 | 0.0254 | 50.3477
16 | 1.4681 | 0.03242 | 0.0276 | 45.2838
16.5 | 1.4668 | 0.03672 | 0.0294 | 39.9455
17 | 1.4678 | 0.04111 | 0.0306 | 35.7042
17.5 | 1.4681 | 0.0458 | 0.0313 | 32.0546
18 | 1.4639 | 0.05119 | 0.0316 | 28.5974
18.5 | 1.4565 | 0.05713 | 0.0315 | 25.4945
19 | 1.4507 | 0.06308 | 0.0311 | 22.9978
19.5 | 1.4437 | 0.06942 | 0.0302 | 20.7966
20 | 1.4294 | 0.0769 | 0.0287 | 18.5878

## 67. Re 4M Mach 0.10 (1)
BIGFOIL.COM POLAR EXPORT
TsAGI B 14.0% thick
TsAGI B 14.0% thick |  |  |  | Cl Max: | 1.262 | at alpha= | 12.5 | deg
JavaFoil+Calcfoil stall+Eppler ext transition |  |  |  | L/D Max: | 124.557 | at alpha= | 7 | deg
Re: | 4000000 |  |  | Cd Min: | 0.00647 | at alpha= | 0.5 | deg
Mach: | 0.1 |  |  | Cl=0 at alpha= | -0.60656 | deg
|  |  |  | @ Cl=0.1, Cd= | 0.0065231
|  |  |  | @ Cl=0.4, Cd= | 0.0068105
|  |  |  | @ Cl=0.6, Cd= | 0.0069695
alpha (deg) | Cl | Cd | Cm | Cl/Cd
-16 | -0.673 | 0.12099 | 0.015 | -5.565
-15.5 | -0.696 | 0.11336 | 0.015 | -6.139
-15 | -0.717 | 0.10637 | 0.015 | -6.744
-14.5 | -0.737 | 0.09907 | 0.015 | -7.444
-14 | -0.756 | 0.09222 | 0.015 | -8.194
-13.5 | -0.772 | 0.08533 | 0.015 | -9.048
-13 | -0.787 | 0.07795 | 0.015 | -10.093
-12.5 | -0.8 | 0.07037 | 0.016 | -11.361
-12 | -0.814 | 0.06074 | 0.016 | -13.395
-11.5 | -0.844 | 0.04292 | 0.018 | -19.672
-11 | -0.949 | 0.01586 | 0.021 | -59.836
-10.5 | -0.947 | 0.01441 | 0.021 | -65.762
-10 | -0.933 | 0.01356 | 0.02 | -68.76
-9.5 | -0.911 | 0.01124 | 0.02 | -81.039
-9 | -0.884 | 0.01147 | 0.019 | -77.101
-8.5 | -0.852 | 0.01175 | 0.019 | -72.515
-8 | -0.816 | 0.01133 | 0.018 | -72.016
-7.5 | -0.776 | 0.01176 | 0.017 | -65.927
-7 | -0.731 | 0.01136 | 0.017 | -64.365
-6.5 | -0.683 | 0.011 | 0.016 | -62.072
-6 | -0.632 | 0.01154 | 0.016 | -54.788
-5.5 | -0.58 | 0.01076 | 0.015 | -53.842
-5 | -0.524 | 0.01048 | 0.014 | -50.071
-4.5 | -0.468 | 0.01018 | 0.013 | -45.963
-4 | -0.41 | 0.00987 | 0.013 | -41.563
-3.5 | -0.351 | 0.01039 | 0.012 | -33.776
-3 | -0.291 | 0.0101 | 0.011 | -28.861
-2.5 | -0.231 | 0.00977 | 0.011 | -23.641
-2 | -0.17 | 0.00949 | 0.01 | -17.948
-1.5 | -0.109 | 0.00924 | 0.009 | -11.828
-1 | -0.048 | 0.00876 | 0.008 | -5.489
-0.5 | 0.013 | 0.00657 | 0.007 | 2.021
0 | 0.075 | 0.00656 | 0.007 | 11.378
0.5 | 0.136 | 0.00647 | 0.006 | 21.032
1 | 0.197 | 0.00649 | 0.005 | 30.377
1.5 | 0.258 | 0.00654 | 0.004 | 39.493
2 | 0.32 | 0.00659 | 0.003 | 48.472
2.5 | 0.381 | 0.00677 | 0.003 | 56.205
3 | 0.442 | 0.0069 | 0.002 | 63.964
3.5 | 0.502 | 0.00665 | 0.001 | 75.486
4 | 0.563 | 0.00684 | 0 | 82.278
4.5 | 0.623 | 0.00705 | -0.001 | 88.46
5 | 0.684 | 0.00688 | -0.002 | 99.31
5.5 | 0.743 | 0.00714 | -0.002 | 104.191
6 | 0.803 | 0.00704 | -0.003 | 114.005
6.5 | 0.862 | 0.00737 | -0.004 | 116.904
7 | 0.919 | 0.00738 | -0.005 | 124.557
7.5 | 0.974 | 0.00827 | -0.006 | 117.797
8 | 1.027 | 0.00877 | -0.007 | 117.057
8.5 | 1.076 | 0.00943 | -0.008 | 114.137
9 | 1.12 | 0.01035 | -0.008 | 108.272
9.5 | 1.155 | 0.01226 | -0.009 | 94.233
10 | 1.184 | 0.0143 | -0.01 | 82.806
10.5 | 1.211 | 0.01551 | -0.011 | 78.082
11 | 1.233 | 0.01684 | -0.012 | 73.231
11.5 | 1.249 | 0.01832 | -0.013 | 68.152
12 | 1.258 | 0.01995 | -0.013 | 63.07
12.5 | 1.262 | 0.02174 | -0.014 | 58.027
13 | 1.259 | 0.02376 | -0.015 | 52.973
13.5 | 1.25 | 0.0259 | -0.016 | 48.257
14 | 1.234 | 0.02841 | -0.016 | 43.439
14.5 | 1.213 | 0.03135 | -0.017 | 38.695
15 | 1.187 | 0.03455 | -0.018 | 34.351
15.5 | 1.157 | 0.03791 | -0.019 | 30.507
16 | 1.121 | 0.04209 | -0.019 | 26.64
16.5 | 1.083 | 0.04687 | -0.02 | 23.102
17 | 1.042 | 0.05208 | -0.021 | 20.001
17.5 | 1 | 0.05704 | -0.021 | 17.531

## 68. Re 4M Mach 0.10 (2)
BIGFOIL.COM POLAR EXPORT
TsAGI B 14.0% thick
TsAGI B 14.0% thick |  |  |  | Cl Max: | 1.4595 | at alpha= | 16 | deg
XFOIL ncrit=9 |  |  |  | L/D Max: | 130.493 | at alpha= | 6.5 | deg
Re: | 4000000 |  |  | Cd Min: | 0.0817 | at alpha= | 20 | deg
Mach: | 0.1 |  |  | Cl=0 at alpha= | -1.3977 | deg
|  |  |  | @ Cl=0.1, Cd= | 0.0056015
|  |  |  | @ Cl=0.4, Cd= | 0.0044724
|  |  |  | @ Cl=0.6, Cd= | 0.0051082
alpha (deg) | Cl | Cd | Cm | Cl/Cd
-20 | -1.2899 | 0.07511 | -0.0507 | -17.1735
-19.5 | -1.4083 | 0.04865 | -0.0684 | -28.9476
-19 | -1.4397 | 0.03963 | -0.0712 | -36.3285
-18.5 | -1.4507 | 0.03426 | -0.0702 | -42.3438
-18 | -1.454 | 0.03028 | -0.0674 | -48.0185
-17.5 | -1.4494 | 0.02731 | -0.0636 | -53.0721
-17 | -1.4376 | 0.02503 | -0.0595 | -57.4351
-16.5 | -1.4223 | 0.0231 | -0.055 | -61.5714
-16 | -1.4003 | 0.02166 | -0.0507 | -64.6491
-15.5 | -1.3765 | 0.02035 | -0.0463 | -67.6413
-15 | -1.355 | 0.01896 | -0.0411 | -71.4662
-14.5 | -1.3336 | 0.01765 | -0.0355 | -75.5581
-14 | -1.309 | 0.01674 | -0.0299 | -78.1959
-13.5 | -1.2855 | 0.01599 | -0.0238 | -80.394
-13 | -1.2408 | 0.01517 | -0.022 | -81.793
-12.5 | -1.1771 | 0.01438 | -0.0241 | -81.8567
-12 | -1.1315 | 0.01333 | -0.0224 | -84.8837
-11.5 | -1.0336 | 0.01228 | -0.032 | -84.1694
-11 | -0.9078 | 0.01136 | -0.0478 | -79.912
-10.5 | -0.8444 | 0.0108 | -0.0498 | -78.1852
-10 | -0.8011 | 0.01039 | -0.0473 | -77.103
-9.5 | -0.758 | 0.01004 | -0.0446 | -75.498
-9 | -0.7153 | 0.00964 | -0.0418 | -74.2012
-8.5 | -0.6721 | 0.0093 | -0.0391 | -72.2688
-7.5 | -0.5853 | 0.00872 | -0.0336 | -67.1216
-7 | -0.5405 | 0.00845 | -0.0311 | -63.9645
-6.5 | -0.4936 | 0.00821 | -0.029 | -60.1218
-6 | -0.4466 | 0.00795 | -0.027 | -56.1761
-5.5 | -0.3988 | 0.00772 | -0.0252 | -51.658
-5 | -0.3504 | 0.00751 | -0.0234 | -46.6578
-4.5 | -0.3019 | 0.00731 | -0.0217 | -41.2996
-4 | -0.2535 | 0.00711 | -0.02 | -35.654
-3.5 | -0.2046 | 0.00694 | -0.0184 | -29.4813
-3 | -0.1554 | 0.00679 | -0.0169 | -22.8866
-2.5 | -0.1068 | 0.00662 | -0.0152 | -16.1329
-2 | -0.0581 | 0.00645 | -0.0136 | -9.0078
-1.5 | -0.0097 | 0.00627 | -0.0119 | -1.547
-1 | 0.0377 | 0.00606 | -0.0101 | 6.2211
-0.5 | 0.0833 | 0.0058 | -0.0079 | 14.3621
0 | 0.122 | 0.00534 | -0.0042 | 22.8464
0.5 | 0.1559 | 0.00483 | 0.0005 | 32.2774
1 | 0.1819 | 0.00436 | 0.0072 | 41.7202
1.5 | 0.2187 | 0.00423 | 0.0117 | 51.7021
2 | 0.2645 | 0.00423 | 0.014 | 62.5296
2.5 | 0.3154 | 0.00429 | 0.0152 | 73.5198
3 | 0.3738 | 0.0044 | 0.0146 | 84.9545
3.5 | 0.4389 | 0.00458 | 0.0125 | 95.8297
4 | 0.4951 | 0.00478 | 0.0123 | 103.5774
4.5 | 0.5529 | 0.00496 | 0.0117 | 111.4718
5 | 0.6228 | 0.00518 | 0.0082 | 120.2317
5.5 | 0.6861 | 0.00542 | 0.0062 | 126.5867
6 | 0.7436 | 0.00574 | 0.0055 | 129.547
6.5 | 0.7934 | 0.00608 | 0.0066 | 130.4934
7 | 0.8443 | 0.00657 | 0.0071 | 128.5084
7.5 | 0.9009 | 0.00709 | 0.0063 | 127.0663
8 | 0.9547 | 0.00778 | 0.0059 | 122.7121
8.5 | 1.0015 | 0.00879 | 0.0068 | 113.9363
9 | 1.0328 | 0.00965 | 0.0112 | 107.0259
9.5 | 1.0819 | 0.01072 | 0.0112 | 100.9235
10 | 1.1295 | 0.01157 | 0.0116 | 97.6232
10.5 | 1.175 | 0.01243 | 0.0123 | 94.5294
11 | 1.2156 | 0.01335 | 0.0138 | 91.0562
11.5 | 1.2484 | 0.0143 | 0.0168 | 87.3007
12 | 1.2932 | 0.01538 | 0.0166 | 84.0832
12.5 | 1.3347 | 0.01656 | 0.0167 | 80.5978
13 | 1.3703 | 0.01822 | 0.0171 | 75.2086
13.5 | 1.405 | 0.01996 | 0.0173 | 70.3908
14 | 1.4377 | 0.02201 | 0.0172 | 65.3203
14.5 | 1.443 | 0.02461 | 0.0214 | 58.6347
15 | 1.4507 | 0.02744 | 0.0245 | 52.8681
15.5 | 1.4568 | 0.03066 | 0.0272 | 47.5147
16 | 1.4595 | 0.03445 | 0.0293 | 42.3657
16.5 | 1.4553 | 0.03921 | 0.0309 | 37.1155
17 | 1.455 | 0.04393 | 0.0319 | 33.1209
17.5 | 1.4572 | 0.0486 | 0.0324 | 29.9835
18 | 1.451 | 0.05438 | 0.0325 | 26.6826
18.5 | 1.4416 | 0.06071 | 0.0322 | 23.7457
19 | 1.4332 | 0.06717 | 0.0315 | 21.3369
19.5 | 1.4236 | 0.07395 | 0.0304 | 19.2508
20 | 1.4087 | 0.0817 | 0.0287 | 17.2424

## 69. Re 4M Mach 0.25 (1)
BIGFOIL.COM POLAR EXPORT
TsAGI B 14.0% thick
TsAGI B 14.0% thick |  |  |  | Cl Max: | 1.229 | at alpha= | 11.5 | deg
JavaFoil+Calcfoil stall+Eppler ext transition |  |  |  | L/D Max: | 121.197 | at alpha= | 6.5 | deg
Re: | 4000000 |  |  | Cd Min: | 0.00623 | at alpha= | 0 | deg
Mach: | 0.25 |  |  | Cl=0 at alpha= | -0.61111 | deg
|  |  |  | @ Cl=0.1, Cd= | 0.0062446
|  |  |  | @ Cl=0.4, Cd= | 0.0069064
|  |  |  | @ Cl=0.6, Cd= | 0.0069497
alpha (deg) | Cl | Cd | Cm | Cl/Cd
-14.5 | -0.463 | 0.11869 | 0.013 | -3.905
-14 | -0.516 | 0.11068 | 0.013 | -4.661
-13.5 | -0.564 | 0.10221 | 0.013 | -5.518
-13 | -0.608 | 0.09397 | 0.013 | -6.466
-12.5 | -0.646 | 0.0863 | 0.013 | -7.486
-12 | -0.679 | 0.07885 | 0.014 | -8.611
-11.5 | -0.707 | 0.07098 | 0.014 | -9.962
-11 | -0.73 | 0.06289 | 0.015 | -11.61
-10.5 | -0.755 | 0.05132 | 0.016 | -14.708
-10 | -0.881 | 0.01566 | 0.021 | -56.244
-9.5 | -0.882 | 0.01406 | 0.02 | -62.776
-9 | -0.869 | 0.01317 | 0.02 | -65.948
-8.5 | -0.846 | 0.01166 | 0.019 | -72.619
-8 | -0.817 | 0.01192 | 0.019 | -68.542
-7.5 | -0.782 | 0.01139 | 0.018 | -68.633
-7 | -0.741 | 0.01182 | 0.017 | -62.646
-6.5 | -0.694 | 0.01104 | 0.017 | -62.917
-6 | -0.645 | 0.01062 | 0.016 | -60.743
-5.5 | -0.592 | 0.01114 | 0.015 | -53.17
-5 | -0.537 | 0.01075 | 0.015 | -49.934
-4.5 | -0.479 | 0.01045 | 0.014 | -45.899
-4 | -0.421 | 0.01014 | 0.013 | -41.475
-3.5 | -0.36 | 0.00986 | 0.012 | -36.546
-3 | -0.299 | 0.00956 | 0.012 | -31.282
-2.5 | -0.237 | 0.01009 | 0.011 | -23.514
-2 | -0.175 | 0.00977 | 0.01 | -17.903
-1.5 | -0.112 | 0.00946 | 0.009 | -11.866
-1 | -0.049 | 0.00904 | 0.008 | -5.467
-0.5 | 0.014 | 0.00674 | 0.008 | 2.024
0 | 0.077 | 0.00623 | 0.007 | 12.308
0.5 | 0.14 | 0.00627 | 0.006 | 22.279
1 | 0.203 | 0.00656 | 0.005 | 30.889
1.5 | 0.265 | 0.00668 | 0.004 | 39.745
2 | 0.328 | 0.00673 | 0.004 | 48.762
2.5 | 0.391 | 0.00695 | 0.003 | 56.258
3 | 0.453 | 0.00665 | 0.002 | 68.19
3.5 | 0.516 | 0.00683 | 0.001 | 75.541
4 | 0.578 | 0.00701 | 0 | 82.446
4.5 | 0.64 | 0.00684 | -0.001 | 93.588
5 | 0.702 | 0.0071 | -0.002 | 98.814
5.5 | 0.763 | 0.00698 | -0.002 | 109.297
6 | 0.824 | 0.0073 | -0.003 | 112.865
6.5 | 0.884 | 0.0073 | -0.004 | 121.197
7 | 0.942 | 0.00814 | -0.005 | 115.783
7.5 | 0.998 | 0.00863 | -0.006 | 115.624
8 | 1.05 | 0.00923 | -0.007 | 113.8
8.5 | 1.098 | 0.01001 | -0.008 | 109.686
9 | 1.139 | 0.01124 | -0.009 | 101.395
9.5 | 1.166 | 0.01429 | -0.009 | 81.578
10 | 1.193 | 0.01574 | -0.01 | 75.818
10.5 | 1.213 | 0.01717 | -0.011 | 70.659
11 | 1.226 | 0.01878 | -0.012 | 65.265
11.5 | 1.229 | 0.02063 | -0.013 | 59.59
12 | 1.223 | 0.02266 | -0.014 | 53.961
12.5 | 1.207 | 0.02502 | -0.014 | 48.229
13 | 1.18 | 0.02765 | -0.015 | 42.671
13.5 | 1.143 | 0.0306 | -0.016 | 37.358
14 | 1.095 | 0.03444 | -0.017 | 31.8
14.5 | 1.039 | 0.03829 | -0.017 | 27.133
15 | 0.973 | 0.04312 | -0.018 | 22.563
15.5 | 0.899 | 0.04917 | -0.019 | 18.277
16 | 0.817 | 0.05669 | -0.019 | 14.42
16.5 | 0.732 | 0.06505 | -0.02 | 11.249

## 70. Re 4M Mach 0.25 (2)
BIGFOIL.COM POLAR EXPORT
TsAGI B 14.0% thick
TsAGI B 14.0% thick |  |  |  | Cl Max: | 1.4156 | at alpha= | 14.5 | deg
XFOIL ncrit=9 |  |  |  | L/D Max: | 131.152 | at alpha= | 6.5 | deg
Re: | 4000000 |  |  | Cd Min: | 0.18807 | at alpha= | -19.5 | deg
Mach: | 0.25 |  |  | Cl=0 at alpha= | -1.4565 | deg
|  |  |  | @ Cl=0.1, Cd= | 0.0057945
|  |  |  | @ Cl=0.4, Cd= | 0.0045079
|  |  |  | @ Cl=0.6, Cd= | 0.0051545
alpha (deg) | Cl | Cd | Cm | Cl/Cd
-19.5 | -0.7018 | 0.18807 | 0.0132 | -3.7316
-19 | -0.7261 | 0.17199 | 0.0044 | -4.2218
-18.5 | -0.7445 | 0.15863 | -0.0032 | -4.6933
-18 | -0.7736 | 0.1437 | -0.0117 | -5.3834
-17.5 | -0.8355 | 0.1236 | -0.0235 | -6.7597
-17 | -1.0606 | 0.0806 | -0.0509 | -13.1588
-16.5 | -1.2336 | 0.04483 | -0.0773 | -27.5173
-16 | -1.2676 | 0.03628 | -0.0788 | -34.9394
-15.5 | -1.2865 | 0.03082 | -0.0756 | -41.7424
-15 | -1.2919 | 0.02704 | -0.0702 | -47.7774
-14.5 | -1.2924 | 0.02394 | -0.0634 | -53.985
-14 | -1.2837 | 0.02157 | -0.0563 | -59.5132
-13.5 | -1.2655 | 0.01992 | -0.0494 | -63.5291
-13 | -1.2523 | 0.01826 | -0.041 | -68.5816
-12.5 | -1.2109 | 0.01661 | -0.0377 | -72.9019
-12 | -1.1619 | 0.01529 | -0.0354 | -75.9908
-11.5 | -1.0637 | 0.01394 | -0.0429 | -76.3056
-11 | -0.9397 | 0.0124 | -0.0562 | -75.7823
-10.5 | -0.8683 | 0.01171 | -0.0585 | -74.1503
-10 | -0.8204 | 0.01115 | -0.0558 | -73.5785
-9.5 | -0.7759 | 0.01057 | -0.0524 | -73.4059
-9 | -0.7301 | 0.01014 | -0.0493 | -72.002
-8.5 | -0.6846 | 0.00969 | -0.0461 | -70.6502
-8 | -0.6381 | 0.0093 | -0.0431 | -68.6129
-7.5 | -0.5918 | 0.00894 | -0.04 | -66.1969
-7 | -0.5453 | 0.00865 | -0.0371 | -63.0405
-6.5 | -0.4991 | 0.00835 | -0.0341 | -59.7725
-6 | -0.4522 | 0.00812 | -0.0313 | -55.6897
-5.5 | -0.4036 | 0.00788 | -0.0289 | -51.2183
-5 | -0.3541 | 0.00764 | -0.0268 | -46.3482
-4.5 | -0.3042 | 0.00743 | -0.0247 | -40.9421
-4 | -0.2542 | 0.00722 | -0.0228 | -35.2078
-3.5 | -0.2041 | 0.00702 | -0.0209 | -29.0741
-3 | -0.1539 | 0.00685 | -0.019 | -22.4672
-2.5 | -0.1037 | 0.00668 | -0.0172 | -15.524
-2 | -0.0539 | 0.0065 | -0.0154 | -8.2923
-1.5 | -0.0042 | 0.00635 | -0.0135 | -0.66142
-1 | 0.0441 | 0.00615 | -0.0114 | 7.1707
-0.5 | 0.091 | 0.0059 | -0.0091 | 15.4237
0 | 0.1311 | 0.00543 | -0.0053 | 24.1436
0.5 | 0.1656 | 0.0049 | -0.0003 | 33.7959
1 | 0.1899 | 0.00442 | 0.0072 | 42.9638
1.5 | 0.2262 | 0.0043 | 0.0121 | 52.6047
2 | 0.2733 | 0.0043 | 0.0147 | 63.5581
2.5 | 0.3258 | 0.00435 | 0.0159 | 74.8966
3 | 0.3861 | 0.00447 | 0.0154 | 86.3758
3.5 | 0.4521 | 0.00465 | 0.0135 | 97.2258
4 | 0.5179 | 0.00486 | 0.0116 | 106.5638
4.5 | 0.5683 | 0.00505 | 0.0132 | 112.5347
5 | 0.6411 | 0.00529 | 0.0097 | 121.1909
5.5 | 0.7073 | 0.00555 | 0.0076 | 127.4414
6 | 0.767 | 0.00589 | 0.0071 | 130.2207
6.5 | 0.8197 | 0.00625 | 0.008 | 131.152
7 | 0.8704 | 0.00678 | 0.0093 | 128.3776
7.5 | 0.9287 | 0.00734 | 0.0088 | 126.5259
8 | 0.983 | 0.00815 | 0.0089 | 120.6135
8.5 | 1.028 | 0.00929 | 0.0107 | 110.6566
9 | 1.06 | 0.0102 | 0.0155 | 103.9216
9.5 | 1.1067 | 0.01134 | 0.0166 | 97.5926
10 | 1.1534 | 0.01237 | 0.0176 | 93.2417
10.5 | 1.1959 | 0.01345 | 0.0192 | 88.9145
11 | 1.2263 | 0.01472 | 0.0229 | 83.3084
11.5 | 1.2717 | 0.01609 | 0.0229 | 79.0367
12 | 1.3119 | 0.01775 | 0.0233 | 73.9099
12.5 | 1.3486 | 0.01978 | 0.0235 | 68.18
13 | 1.3781 | 0.02244 | 0.0239 | 61.4127
13.5 | 1.4061 | 0.02535 | 0.024 | 55.4675
14 | 1.4138 | 0.02838 | 0.0275 | 49.8168
14.5 | 1.4156 | 0.03223 | 0.0305 | 43.9218
15 | 1.4111 | 0.03689 | 0.0331 | 38.2516
15.5 | 1.4125 | 0.0414 | 0.0347 | 34.1184
16 | 1.4039 | 0.04722 | 0.0358 | 29.731
16.5 | 1.3991 | 0.053 | 0.0362 | 26.3981
17 | 1.3905 | 0.05943 | 0.0362 | 23.3973
17.5 | 1.3814 | 0.06615 | 0.0357 | 20.8828
18 | 1.3652 | 0.0739 | 0.0346 | 18.4736
18.5 | 1.3449 | 0.08241 | 0.0329 | 16.3196
19 | 1.3264 | 0.09092 | 0.0308 | 14.5886
19.5 | 1.3072 | 0.09984 | 0.0283 | 13.0929

## 71. Re 4M Mach 0.50 (1)
BIGFOIL.COM POLAR EXPORT
TsAGI B 14.0% thick
TsAGI B 14.0% thick |  |  |  | Cl Max: | 1.167 | at alpha= | 9 | deg
JavaFoil+Calcfoil stall+Eppler ext transition |  |  |  | L/D Max: | 108.08 | at alpha= | 6 | deg
Re: | 4000000 |  |  | Cd Min: | 0.00631 | at alpha= | 2 | deg
Mach: | 0.5 |  |  | Cl=0 at alpha= | -0.60714 | deg
|  |  |  | @ Cl=0.1, Cd= | 0.006368
|  |  |  | @ Cl=0.4, Cd= | 0.0064071
|  |  |  | @ Cl=0.6, Cd= | 0.0065446
alpha (deg) | Cl | Cd | Cm | Cl/Cd
-20 | -1.062 | 0.1618 | 0.02 | -6.565
-19.5 | -1.036 | 0.15878 | 0.02 | -6.522
-19 | -1.008 | 0.15347 | 0.019 | -6.567
-18.5 | -0.982 | 0.14957 | 0.019 | -6.562
-18 | -0.954 | 0.14568 | 0.019 | -6.548
-17.5 | -0.927 | 0.13935 | 0.018 | -6.651
-17 | -0.9 | 0.13534 | 0.018 | -6.652
-16.5 | -0.872 | 0.13042 | 0.017 | -6.688
-16 | -0.846 | 0.12645 | 0.017 | -6.687
-15.5 | -0.818 | 0.12353 | 0.017 | -6.624
-15 | -0.791 | 0.10851 | 0.016 | -7.293
-14.5 | -0.765 | 0.09902 | 0.016 | -7.724
-14 | -0.737 | 0.10229 | 0.015 | -7.201
-13.5 | -0.711 | 0.09147 | 0.015 | -7.769
-13 | -0.682 | 0.09608 | 0.014 | -7.093
-12.5 | -0.655 | 0.08468 | 0.014 | -7.736
-12 | -0.627 | 0.08764 | 0.013 | -7.15
-11.5 | -0.601 | 0.0775 | 0.013 | -7.75
-11 | -0.572 | 0.07852 | 0.012 | -7.283
-10.5 | -0.547 | 0.06923 | 0.013 | -7.899
-10 | -0.517 | 0.0702 | 0.012 | -7.368
-9.5 | -0.49 | 0.0674 | 0.011 | -7.271
-9 | -0.464 | 0.06072 | 0.011 | -7.636
-8.5 | -0.435 | 0.05935 | 0.01 | -7.334
-8 | -0.408 | 0.05659 | 0.01 | -7.212
-7.5 | -0.381 | 0.05293 | 0.01 | -7.205
-7 | -0.508 | 0.04656 | 0.012 | -10.91
-6.5 | -0.681 | 0.01099 | 0.019 | -61.969
-6 | -0.669 | 0.01091 | 0.018 | -61.37
-5.5 | -0.633 | 0.01105 | 0.017 | -57.316
-5 | -0.583 | 0.01136 | 0.016 | -51.339
-4.5 | -0.526 | 0.01085 | 0.015 | -48.507
-4 | -0.465 | 0.01049 | 0.015 | -44.283
-3.5 | -0.4 | 0.01016 | 0.014 | -39.329
-3 | -0.333 | 0.00943 | 0.013 | -35.283
-2.5 | -0.264 | 0.00981 | 0.012 | -26.957
-2 | -0.195 | 0.00958 | 0.011 | -20.361
-1.5 | -0.125 | 0.00926 | 0.01 | -13.529
-1 | -0.055 | 0.00897 | 0.009 | -6.151
-0.5 | 0.015 | 0.00685 | 0.009 | 2.224
0 | 0.086 | 0.00637 | 0.008 | 13.442
0.5 | 0.156 | 0.00636 | 0.007 | 24.505
1 | 0.226 | 0.00643 | 0.006 | 35.183
1.5 | 0.296 | 0.00657 | 0.005 | 45.118
2 | 0.366 | 0.00631 | 0.004 | 58.047
2.5 | 0.436 | 0.00651 | 0.003 | 66.987
3 | 0.506 | 0.0067 | 0.002 | 75.492
3.5 | 0.575 | 0.00657 | 0.001 | 87.457
4 | 0.644 | 0.0065 | 0 | 98.999
4.5 | 0.712 | 0.00679 | -0.001 | 104.883
5 | 0.78 | 0.00757 | -0.002 | 103.05
5.5 | 0.847 | 0.00798 | -0.003 | 106.245
6 | 0.913 | 0.00845 | -0.004 | 108.08
6.5 | 0.977 | 0.00919 | -0.005 | 106.318
7 | 1.037 | 0.00991 | -0.006 | 104.642
7.5 | 1.09 | 0.01071 | -0.007 | 101.826
8 | 1.134 | 0.01225 | -0.008 | 92.603
8.5 | 1.159 | 0.0157 | -0.009 | 73.835
9 | 1.167 | 0.01969 | -0.009 | 59.278
9.5 | 1.14 | 0.02258 | -0.01 | 50.485
10 | 1.006 | 0.02663 | -0.011 | 37.759
10.5 | 0.707 | 0.03067 | -0.012 | 23.048
11 | 0.735 | 0.03294 | -0.013 | 22.321
11.5 | 0.76 | 0.03708 | -0.014 | 20.507
12 | 0.785 | 0.04141 | -0.014 | 18.955
12.5 | 0.806 | 0.0471 | -0.015 | 17.124
13 | 0.833 | 0.05121 | -0.016 | 16.261
13.5 | 0.861 | 0.05419 | -0.017 | 15.884
14 | 0.886 | 0.05833 | -0.017 | 15.198

## 72. Re 4M Mach 0.50 (2)
BIGFOIL.COM POLAR EXPORT
TsAGI B 14.0% thick
TsAGI B 14.0% thick |  |  |  | Cl Max: | 1.2892 | at alpha= | 12 | deg
XFOIL ncrit=9 |  |  |  | L/D Max: | 131.18 | at alpha= | 6 | deg
Re: | 4000000 |  |  | Cd Min: | 0.13697 | at alpha= | 17 | deg
Mach: | 0.5 |  |  | Cl=0 at alpha= | -1.7453 | deg
|  |  |  | @ Cl=0.1, Cd= | 0.0063791
|  |  |  | @ Cl=0.4, Cd= | 0.0047669
|  |  |  | @ Cl=0.6, Cd= | 0.0054002
alpha (deg) | Cl | Cd | Cm | Cl/Cd
-13.5 | -0.5113 | 0.12829 | -0.0255 | -3.9855
-13 | -0.526 | 0.11638 | -0.0315 | -4.5197
-12.5 | -0.5424 | 0.10494 | -0.0375 | -5.1687
-12 | -0.5665 | 0.09213 | -0.0459 | -6.1489
-11.5 | -0.5817 | 0.07771 | -0.0594 | -7.4855
-11 | -0.5949 | 0.0631 | -0.0759 | -9.4279
-10.5 | -0.6057 | 0.04811 | -0.0919 | -12.5899
-10 | -0.6354 | 0.0353 | -0.1038 | -18
-9.5 | -0.6685 | 0.02565 | -0.1061 | -26.0624
-9 | -0.7017 | 0.01913 | -0.097 | -36.6806
-8.5 | -0.7054 | 0.01481 | -0.0858 | -47.63
-8 | -0.6822 | 0.012 | -0.0758 | -56.85
-7.5 | -0.6344 | 0.01067 | -0.0688 | -59.4564
-7 | -0.5792 | 0.00992 | -0.0632 | -58.3871
-6.5 | -0.5235 | 0.0093 | -0.0582 | -56.2903
-6 | -0.467 | 0.00886 | -0.0537 | -52.7088
-5.5 | -0.4109 | 0.00845 | -0.0495 | -48.6272
-5 | -0.3549 | 0.00811 | -0.0455 | -43.7608
-4.5 | -0.2987 | 0.00781 | -0.0419 | -38.2458
-4 | -0.243 | 0.00756 | -0.0384 | -32.1429
-3.5 | -0.1879 | 0.00733 | -0.035 | -25.6344
-3 | -0.1336 | 0.00714 | -0.0316 | -18.7115
-2.5 | -0.0798 | 0.00698 | -0.0283 | -11.4327
-2 | -0.0269 | 0.0068 | -0.0249 | -3.9559
-1.5 | 0.0259 | 0.00665 | -0.0216 | 3.8947
-1 | 0.079 | 0.00646 | -0.0186 | 12.2291
-0.5 | 0.1309 | 0.00626 | -0.0153 | 20.9105
0 | 0.1753 | 0.00586 | -0.0107 | 29.9147
0.5 | 0.2121 | 0.00533 | -0.0045 | 39.7936
1 | 0.229 | 0.00471 | 0.0063 | 48.62
1.5 | 0.2637 | 0.00457 | 0.0136 | 57.7024
2 | 0.3116 | 0.00459 | 0.0179 | 67.8867
2.5 | 0.3697 | 0.00468 | 0.0199 | 78.9957
3.5 | 0.5056 | 0.00507 | 0.0198 | 99.7239
4.5 | 0.6571 | 0.0056 | 0.0164 | 117.3393
5 | 0.7211 | 0.00587 | 0.0174 | 122.845
5.5 | 0.7982 | 0.0062 | 0.0158 | 128.7419
6 | 0.8671 | 0.00661 | 0.0161 | 131.18
6.5 | 0.9153 | 0.0071 | 0.0208 | 128.9155
7.5 | 1.041 | 0.00864 | 0.0238 | 120.4861
8 | 1.0843 | 0.00975 | 0.0288 | 111.2103
9 | 1.1569 | 0.01401 | 0.0363 | 82.5767
9.5 | 1.1899 | 0.01691 | 0.0386 | 70.3666
10 | 1.2151 | 0.0202 | 0.0416 | 60.1535
10.5 | 1.2486 | 0.024 | 0.0417 | 52.025
11 | 1.2743 | 0.02845 | 0.042 | 44.7909
11.5 | 1.2871 | 0.03379 | 0.0425 | 38.0912
12 | 1.2892 | 0.04017 | 0.0425 | 32.0936
12.5 | 1.2852 | 0.04731 | 0.042 | 27.1655
13 | 1.2575 | 0.05558 | 0.0427 | 22.625
13.5 | 1.2295 | 0.06395 | 0.0431 | 19.226
14 | 1.1972 | 0.07326 | 0.0424 | 16.3418
14.5 | 1.1681 | 0.08269 | 0.041 | 14.1263
15 | 1.1331 | 0.09318 | 0.0385 | 12.1603
15.5 | 1.1058 | 0.10333 | 0.0356 | 10.7016
16 | 1.0765 | 0.11415 | 0.0319 | 9.4306
16.5 | 1.0501 | 0.12517 | 0.0275 | 8.3894
17 | 1.0223 | 0.13697 | 0.0222 | 7.4637

## 73. Re 5M Mach 0.00 (1)
BIGFOIL.COM POLAR EXPORT
TsAGI B 14.0% thick
TsAGI B 14.0% thick |  |  |  | Cl Max: | 1.272 | at alpha= | 12.5 | deg
JavaFoil+Calcfoil stall+Eppler ext transition |  |  |  | L/D Max: | 133.366 | at alpha= | 7.5 | deg
Re: | 5000000 |  |  | Cd Min: | 0.00648 | at alpha= | 1.5 | deg
Mach: | 0 |  |  | Cl=0 at alpha= | -0.60656 | deg
|  |  |  | @ Cl=0.1, Cd= | 0.0069044
|  |  |  | @ Cl=0.4, Cd= | 0.006676
|  |  |  | @ Cl=0.6, Cd= | 0.0068333
alpha (deg) | Cl | Cd | Cm | Cl/Cd
-16 | -0.716 | 0.11501 | 0.015 | -6.227
-15.5 | -0.736 | 0.10767 | 0.015 | -6.832
-15 | -0.754 | 0.10066 | 0.015 | -7.491
-14.5 | -0.771 | 0.09372 | 0.016 | -8.225
-14 | -0.787 | 0.08635 | 0.016 | -9.112
-13.5 | -0.801 | 0.07906 | 0.016 | -10.132
-13 | -0.815 | 0.07062 | 0.016 | -11.541
-12.5 | -0.83 | 0.06098 | 0.017 | -13.604
-12 | -0.865 | 0.0414 | 0.019 | -20.895
-11.5 | -0.964 | 0.016 | 0.022 | -60.229
-11 | -0.966 | 0.01443 | 0.021 | -66.957
-10.5 | -0.956 | 0.01353 | 0.021 | -70.672
-10 | -0.938 | 0.01284 | 0.02 | -73.05
-9.5 | -0.914 | 0.0114 | 0.02 | -80.209
-9 | -0.885 | 0.01172 | 0.019 | -75.524
-8.5 | -0.852 | 0.01124 | 0.019 | -75.833
-8 | -0.815 | 0.01164 | 0.018 | -70.051
-7.5 | -0.774 | 0.01125 | 0.017 | -68.772
-7 | -0.729 | 0.01091 | 0.017 | -66.803
-6.5 | -0.681 | 0.01142 | 0.016 | -59.585
-6 | -0.63 | 0.01111 | 0.015 | -56.694
-5.5 | -0.577 | 0.01077 | 0.015 | -53.566
-5 | -0.522 | 0.01009 | 0.014 | -51.78
-4.5 | -0.466 | 0.00977 | 0.013 | -47.662
-4 | -0.408 | 0.01037 | 0.013 | -39.349
-3.5 | -0.349 | 0.01007 | 0.012 | -34.709
-3 | -0.29 | 0.00976 | 0.011 | -29.716
-2.5 | -0.23 | 0.00954 | 0.01 | -24.098
-2 | -0.17 | 0.00929 | 0.01 | -18.242
-1.5 | -0.109 | 0.0091 | 0.009 | -11.952
-1 | -0.048 | 0.00881 | 0.008 | -5.431
-0.5 | 0.013 | 0.00677 | 0.007 | 1.952
0 | 0.074 | 0.00693 | 0.007 | 10.716
0.5 | 0.135 | 0.00687 | 0.006 | 19.686
1 | 0.196 | 0.00688 | 0.005 | 28.528
1.5 | 0.257 | 0.00648 | 0.004 | 39.711
2 | 0.318 | 0.00652 | 0.003 | 48.766
2.5 | 0.379 | 0.00662 | 0.003 | 57.201
3 | 0.439 | 0.00678 | 0.002 | 64.765
3.5 | 0.5 | 0.007 | 0.001 | 71.441
4 | 0.56 | 0.00668 | 0 | 83.915
4.5 | 0.62 | 0.00691 | -0.001 | 89.818
5 | 0.68 | 0.00715 | -0.002 | 95.181
5.5 | 0.74 | 0.00696 | -0.002 | 106.248
6 | 0.799 | 0.00727 | -0.003 | 109.972
6.5 | 0.858 | 0.00719 | -0.004 | 119.348
7 | 0.915 | 0.0072 | -0.005 | 127.083
7.5 | 0.97 | 0.00727 | -0.006 | 133.366
8 | 1.023 | 0.00859 | -0.007 | 119.071
8.5 | 1.072 | 0.00925 | -0.008 | 115.854
9 | 1.117 | 0.01024 | -0.008 | 109.073
9.5 | 1.152 | 0.01207 | -0.009 | 95.458
10 | 1.185 | 0.01344 | -0.01 | 88.164
10.5 | 1.213 | 0.01452 | -0.011 | 83.534
11 | 1.236 | 0.01584 | -0.012 | 78.062
11.5 | 1.254 | 0.01719 | -0.013 | 72.927
12 | 1.266 | 0.01863 | -0.013 | 67.953
12.5 | 1.272 | 0.02024 | -0.014 | 62.835
13 | 1.272 | 0.02207 | -0.015 | 57.627
13.5 | 1.266 | 0.02398 | -0.016 | 52.8
14 | 1.255 | 0.02623 | -0.016 | 47.835
14.5 | 1.238 | 0.02881 | -0.017 | 42.951
15 | 1.216 | 0.03146 | -0.018 | 38.66
15.5 | 1.19 | 0.03477 | -0.019 | 34.233
16 | 1.161 | 0.03816 | -0.019 | 30.416
16.5 | 1.127 | 0.04228 | -0.02 | 26.66
17 | 1.092 | 0.04661 | -0.021 | 23.424
17.5 | 1.055 | 0.05114 | -0.021 | 20.622

## 74. Re 5M Mach 0.00 (2)
BIGFOIL.COM POLAR EXPORT
TsAGI B 14.0% thick
TsAGI B 14.0% thick |  |  |  | Cl Max: | 1.5041 | at alpha= | 17.5 | deg
XFOIL ncrit=9 |  |  |  | L/D Max: | 135.181 | at alpha= | 6.5 | deg
Re: | 5000000 |  |  | Cd Min: | 0.07232 | at alpha= | 20 | deg
Mach: | 0 |  |  | Cl=0 at alpha= | -1.3776 | deg
|  |  |  | @ Cl=0.1, Cd= | 0.005618
|  |  |  | @ Cl=0.4, Cd= | 0.0042748
|  |  |  | @ Cl=0.6, Cd= | 0.0048923
alpha (deg) | Cl | Cd | Cm | Cl/Cd
-20 | -1.4892 | 0.04205 | -0.0688 | -35.415
-19.5 | -1.516 | 0.03494 | -0.0685 | -43.3887
-19 | -1.5212 | 0.03076 | -0.0661 | -49.4538
-18.5 | -1.52 | 0.02755 | -0.0626 | -55.1724
-18 | -1.5101 | 0.02516 | -0.0588 | -60.0199
-17.5 | -1.4964 | 0.02318 | -0.0546 | -64.5557
-17 | -1.4766 | 0.02163 | -0.0505 | -68.2663
-16.5 | -1.455 | 0.02025 | -0.0462 | -71.8519
-16 | -1.429 | 0.01915 | -0.0422 | -74.6214
-15.5 | -1.4018 | 0.01816 | -0.038 | -77.1916
-15 | -1.3746 | 0.01725 | -0.0335 | -79.687
-14.5 | -1.3535 | 0.01618 | -0.0276 | -83.6527
-14 | -1.3301 | 0.01542 | -0.0218 | -86.2581
-13.5 | -1.2862 | 0.01464 | -0.0201 | -87.8552
-13 | -1.2242 | 0.01382 | -0.0223 | -88.5818
-12 | -1.0922 | 0.01216 | -0.0281 | -89.8191
-11.5 | -0.9729 | 0.01123 | -0.0429 | -86.634
-11 | -0.8951 | 0.01069 | -0.0483 | -83.7325
-10.5 | -0.8491 | 0.01031 | -0.0466 | -82.3569
-10 | -0.8064 | 0.00989 | -0.0441 | -81.5369
-9.5 | -0.7634 | 0.00954 | -0.0416 | -80.021
-9 | -0.7201 | 0.00923 | -0.039 | -78.0173
-8.5 | -0.678 | 0.00889 | -0.0362 | -76.2655
-8 | -0.6348 | 0.00866 | -0.0336 | -73.3025
-7.5 | -0.5909 | 0.00836 | -0.031 | -70.6818
-7 | -0.5444 | 0.00813 | -0.0291 | -66.9619
-6.5 | -0.4976 | 0.00788 | -0.0272 | -63.1472
-6 | -0.4501 | 0.00765 | -0.0254 | -58.8366
-5.5 | -0.402 | 0.00745 | -0.0237 | -53.9597
-5 | -0.3537 | 0.00726 | -0.0221 | -48.719
-4.5 | -0.3052 | 0.00707 | -0.0205 | -43.1683
-4 | -0.2565 | 0.00689 | -0.0189 | -37.2279
-3.5 | -0.2077 | 0.00672 | -0.0173 | -30.9077
-3 | -0.1589 | 0.00657 | -0.0158 | -24.1857
-2.5 | -0.1095 | 0.00642 | -0.0144 | -17.0561
-2 | -0.0603 | 0.00627 | -0.013 | -9.6172
-1.5 | -0.0118 | 0.00609 | -0.0114 | -1.9376
-1 | 0.0364 | 0.00594 | -0.0098 | 6.1279
-0.5 | 0.0832 | 0.00573 | -0.0079 | 14.5201
0 | 0.1267 | 0.00544 | -0.0053 | 23.2904
0.5 | 0.166 | 0.00504 | -0.0018 | 32.9365
1 | 0.1985 | 0.00451 | 0.0032 | 44.0133
1.5 | 0.2307 | 0.00421 | 0.0085 | 54.7981
2 | 0.2705 | 0.00415 | 0.0121 | 65.1807
3 | 0.3642 | 0.00421 | 0.0161 | 86.5083
3.5 | 0.425 | 0.00432 | 0.0149 | 98.3796
4 | 0.4897 | 0.0045 | 0.0126 | 108.8222
4.5 | 0.5311 | 0.00467 | 0.0158 | 113.7259
5 | 0.6024 | 0.0049 | 0.0118 | 122.9388
5.5 | 0.6705 | 0.00513 | 0.0086 | 130.7018
6 | 0.7305 | 0.00543 | 0.0072 | 134.5304
6.5 | 0.7827 | 0.00579 | 0.0075 | 135.1813
7 | 0.827 | 0.00628 | 0.0095 | 131.6879
7.5 | 0.8853 | 0.00677 | 0.0082 | 130.7681
8 | 0.9362 | 0.0075 | 0.0083 | 124.8267
8.5 | 0.983 | 0.00841 | 0.0091 | 116.8847
9 | 1.0195 | 0.00921 | 0.0123 | 110.6949
9.5 | 1.0662 | 0.01013 | 0.0129 | 105.2517
10 | 1.1143 | 0.01093 | 0.0132 | 101.9488
11 | 1.2054 | 0.01248 | 0.0144 | 96.5865
11.5 | 1.2433 | 0.0133 | 0.0164 | 93.4812
12 | 1.2791 | 0.01424 | 0.0185 | 89.8244
12.5 | 1.3224 | 0.01528 | 0.0184 | 86.5445
13 | 1.3611 | 0.01662 | 0.0186 | 81.8953
13.5 | 1.3981 | 0.01804 | 0.0188 | 77.5
14 | 1.4332 | 0.01971 | 0.0188 | 72.7144
14.5 | 1.4635 | 0.02183 | 0.0188 | 67.0408
15 | 1.4806 | 0.02435 | 0.0207 | 60.8049
15.5 | 1.4888 | 0.02709 | 0.0237 | 54.9575
16 | 1.4916 | 0.03051 | 0.0264 | 48.8889
16.5 | 1.4975 | 0.03399 | 0.0283 | 44.0571
17 | 1.5003 | 0.03804 | 0.0298 | 39.4401
17.5 | 1.5041 | 0.04224 | 0.0306 | 35.6084
18 | 1.5008 | 0.04735 | 0.0312 | 31.6959
18.5 | 1.4966 | 0.05278 | 0.0314 | 28.3554
19 | 1.49 | 0.05863 | 0.0312 | 25.4136
19.5 | 1.4793 | 0.0652 | 0.0306 | 22.6887
20 | 1.466 | 0.07232 | 0.0294 | 20.271

## 75. Re 5M Mach 0.10 (1)
BIGFOIL.COM POLAR EXPORT
TsAGI B 14.0% thick
TsAGI B 14.0% thick |  |  |  | Cl Max: | 1.265 | at alpha= | 12.5 | deg
JavaFoil+Calcfoil stall+Eppler ext transition |  |  |  | L/D Max: | 132.901 | at alpha= | 7.5 | deg
Re: | 5000000 |  |  | Cd Min: | 0.00646 | at alpha= | 1 | deg
Mach: | 0.1 |  |  | Cl=0 at alpha= | -0.60656 | deg
|  |  |  | @ Cl=0.1, Cd= | 0.0069713
|  |  |  | @ Cl=0.4, Cd= | 0.0067174
|  |  |  | @ Cl=0.6, Cd= | 0.0068595
alpha (deg) | Cl | Cd | Cm | Cl/Cd
-16 | -0.674 | 0.11845 | 0.015 | -5.691
-15.5 | -0.697 | 0.11114 | 0.015 | -6.271
-15 | -0.719 | 0.10389 | 0.015 | -6.918
-14.5 | -0.739 | 0.09642 | 0.015 | -7.666
-14 | -0.758 | 0.08951 | 0.015 | -8.466
-13.5 | -0.775 | 0.08246 | 0.016 | -9.394
-13 | -0.791 | 0.0746 | 0.016 | -10.597
-12.5 | -0.805 | 0.06619 | 0.016 | -12.166
-12 | -0.825 | 0.05394 | 0.017 | -15.299
-11.5 | -0.932 | 0.01854 | 0.021 | -50.297
-11 | -0.954 | 0.01486 | 0.021 | -64.197
-10.5 | -0.949 | 0.01381 | 0.021 | -68.712
-10 | -0.933 | 0.01304 | 0.021 | -71.565
-9.5 | -0.911 | 0.01085 | 0.02 | -84.013
-9 | -0.884 | 0.01105 | 0.019 | -79.988
-8.5 | -0.852 | 0.01133 | 0.019 | -75.209
-8 | -0.816 | 0.01171 | 0.018 | -69.669
-7.5 | -0.776 | 0.01136 | 0.017 | -68.308
-7 | -0.731 | 0.011 | 0.017 | -66.434
-6.5 | -0.683 | 0.0115 | 0.016 | -59.398
-6 | -0.632 | 0.01119 | 0.016 | -56.534
-5.5 | -0.58 | 0.0108 | 0.015 | -53.68
-5 | -0.525 | 0.01015 | 0.014 | -51.699
-4.5 | -0.468 | 0.00987 | 0.013 | -47.425
-4 | -0.41 | 0.01039 | 0.013 | -39.462
-3.5 | -0.351 | 0.01008 | 0.012 | -34.832
-3 | -0.291 | 0.00977 | 0.011 | -29.84
-2.5 | -0.231 | 0.00955 | 0.011 | -24.199
-2 | -0.17 | 0.0093 | 0.01 | -18.317
-1.5 | -0.109 | 0.00911 | 0.009 | -12.002
-1 | -0.048 | 0.00882 | 0.008 | -5.451
-0.5 | 0.013 | 0.00677 | 0.007 | 1.961
0 | 0.075 | 0.007 | 0.007 | 10.658
0.5 | 0.136 | 0.00693 | 0.006 | 19.613
1 | 0.197 | 0.00646 | 0.005 | 30.548
1.5 | 0.258 | 0.00649 | 0.004 | 39.849
2 | 0.32 | 0.00652 | 0.003 | 49.028
2.5 | 0.381 | 0.00668 | 0.003 | 56.959
3 | 0.442 | 0.0068 | 0.002 | 64.906
3.5 | 0.502 | 0.007 | 0.001 | 71.774
4 | 0.563 | 0.00673 | 0 | 83.686
4.5 | 0.623 | 0.00694 | -0.001 | 89.767
5 | 0.684 | 0.0072 | -0.002 | 94.943
5.5 | 0.744 | 0.00701 | -0.002 | 106.102
6 | 0.803 | 0.0073 | -0.003 | 109.996
6.5 | 0.862 | 0.00725 | -0.004 | 118.967
7 | 0.919 | 0.00725 | -0.005 | 126.84
7.5 | 0.974 | 0.00733 | -0.006 | 132.901
8 | 1.027 | 0.00868 | -0.007 | 118.399
8.5 | 1.076 | 0.00935 | -0.008 | 115.11
9 | 1.12 | 0.0104 | -0.008 | 107.721
9.5 | 1.155 | 0.01227 | -0.009 | 94.17
10 | 1.187 | 0.01364 | -0.01 | 86.991
10.5 | 1.214 | 0.01478 | -0.011 | 82.161
11 | 1.236 | 0.01615 | -0.012 | 76.565
11.5 | 1.252 | 0.01742 | -0.013 | 71.891
12 | 1.262 | 0.01906 | -0.013 | 66.191
12.5 | 1.265 | 0.02075 | -0.014 | 60.96
13 | 1.262 | 0.02265 | -0.015 | 55.721
13.5 | 1.253 | 0.02466 | -0.016 | 50.812
14 | 1.238 | 0.02704 | -0.017 | 45.779
14.5 | 1.217 | 0.0298 | -0.017 | 40.834
15 | 1.191 | 0.03281 | -0.018 | 36.283
15.5 | 1.16 | 0.036 | -0.019 | 32.225
16 | 1.125 | 0.03993 | -0.019 | 28.177
16.5 | 1.086 | 0.04431 | -0.02 | 24.52
17 | 1.046 | 0.04925 | -0.021 | 21.231
17.5 | 1.004 | 0.05388 | -0.021 | 18.635

## 76. Re 5M Mach 0.10 (2)
BIGFOIL.COM POLAR EXPORT
TsAGI B 14.0% thick
TsAGI B 14.0% thick |  |  |  | Cl Max: | 1.492 | at alpha= | 17.5 | deg
XFOIL ncrit=9 |  |  |  | L/D Max: | 135.525 | at alpha= | 6.5 | deg
Re: | 5000000 |  |  | Cd Min: | 0.07723 | at alpha= | 20 | deg
Mach: | 0.1 |  |  | Cl=0 at alpha= | -1.3876 | deg
|  |  |  | @ Cl=0.1, Cd= | 0.0056413
|  |  |  | @ Cl=0.4, Cd= | 0.0042906
|  |  |  | @ Cl=0.6, Cd= | 0.0049019
alpha (deg) | Cl | Cd | Cm | Cl/Cd
-20 | -1.3944 | 0.05744 | -0.0632 | -24.2758
-19.5 | -1.4492 | 0.04372 | -0.0706 | -33.1473
-19 | -1.4752 | 0.03629 | -0.0712 | -40.6503
-18.5 | -1.491 | 0.03109 | -0.0687 | -47.9575
-18 | -1.4879 | 0.02791 | -0.0652 | -53.3106
-17.5 | -1.4842 | 0.02508 | -0.0607 | -59.1786
-17 | -1.4675 | 0.02321 | -0.0565 | -63.2271
-16.5 | -1.4524 | 0.02136 | -0.0516 | -67.9963
-16 | -1.4294 | 0.02002 | -0.047 | -71.3986
-15.5 | -1.4039 | 0.01886 | -0.0425 | -74.438
-15 | -1.3773 | 0.01783 | -0.0378 | -77.2462
-14.5 | -1.351 | 0.01694 | -0.0327 | -79.7521
-14 | -1.3303 | 0.01591 | -0.0262 | -83.6141
-13.5 | -1.294 | 0.01506 | -0.0228 | -85.923
-13 | -1.2319 | 0.01413 | -0.0246 | -87.1833
-12.5 | -1.1873 | 0.01342 | -0.0225 | -88.4724
-12 | -1.0985 | 0.01249 | -0.03 | -87.9504
-11.5 | -0.9807 | 0.01143 | -0.0441 | -85.8005
-11 | -0.9006 | 0.01082 | -0.0498 | -83.2348
-10.5 | -0.8529 | 0.01048 | -0.0483 | -81.3836
-10 | -0.8099 | 0.01 | -0.0456 | -80.99
-9.5 | -0.7666 | 0.00962 | -0.043 | -79.6881
-9 | -0.7225 | 0.00932 | -0.0404 | -77.5215
-8.5 | -0.6798 | 0.00894 | -0.0376 | -76.0403
-8 | -0.6361 | 0.0087 | -0.0349 | -73.1149
-7.5 | -0.5924 | 0.0084 | -0.0322 | -70.5238
-7 | -0.5461 | 0.00818 | -0.03 | -66.7604
-6.5 | -0.4992 | 0.0079 | -0.0279 | -63.1899
-6 | -0.4513 | 0.00768 | -0.0261 | -58.763
-5.5 | -0.403 | 0.00748 | -0.0243 | -53.877
-5 | -0.3545 | 0.00727 | -0.0226 | -48.762
-4.5 | -0.3057 | 0.00708 | -0.021 | -43.178
-4 | -0.2568 | 0.0069 | -0.0194 | -37.2174
-3.5 | -0.2077 | 0.00673 | -0.0178 | -30.8618
-3 | -0.1586 | 0.00658 | -0.0162 | -24.1033
-2.5 | -0.1092 | 0.00644 | -0.0147 | -16.9565
-2 | -0.0597 | 0.00628 | -0.0133 | -9.5064
-1.5 | -0.0109 | 0.00611 | -0.0117 | -1.784
-1 | 0.0376 | 0.00595 | -0.01 | 6.3193
-0.5 | 0.0846 | 0.00574 | -0.0081 | 14.7387
0 | 0.1283 | 0.00546 | -0.0055 | 23.4982
1 | 0.2001 | 0.00453 | 0.0031 | 44.1722
1.5 | 0.2323 | 0.00422 | 0.0085 | 55.0474
2 | 0.2722 | 0.00416 | 0.0122 | 65.4327
2.5 | 0.3158 | 0.00416 | 0.015 | 75.9135
3 | 0.3663 | 0.00423 | 0.0163 | 86.5957
3.5 | 0.4275 | 0.00434 | 0.015 | 98.5023
4 | 0.4926 | 0.00452 | 0.0128 | 108.9823
4.5 | 0.5343 | 0.00469 | 0.0159 | 113.9232
5 | 0.6056 | 0.00492 | 0.0121 | 123.0894
5.5 | 0.6743 | 0.00514 | 0.0089 | 131.1868
6 | 0.7347 | 0.00546 | 0.0075 | 134.5604
6.5 | 0.7874 | 0.00581 | 0.0078 | 135.525
7 | 0.8317 | 0.00632 | 0.0098 | 131.5981
7.5 | 0.8902 | 0.00681 | 0.0086 | 130.7195
8 | 0.9413 | 0.00756 | 0.0088 | 124.5106
9 | 1.0216 | 0.00931 | 0.0137 | 109.7315
9.5 | 1.0709 | 0.01024 | 0.0138 | 104.5801
10 | 1.119 | 0.01104 | 0.0142 | 101.3587
10.5 | 1.1656 | 0.01185 | 0.0148 | 98.3629
11 | 1.2094 | 0.01267 | 0.0158 | 95.4538
11.5 | 1.2377 | 0.01357 | 0.0199 | 91.2085
12 | 1.2841 | 0.01453 | 0.0197 | 88.3758
12.5 | 1.3268 | 0.01565 | 0.0197 | 84.7796
13 | 1.3646 | 0.01711 | 0.02 | 79.7545
13.5 | 1.3998 | 0.01877 | 0.0203 | 74.5765
14 | 1.4341 | 0.02062 | 0.0203 | 69.549
15 | 1.4737 | 0.02581 | 0.0229 | 57.098
15.5 | 1.4823 | 0.02871 | 0.0257 | 51.6301
16 | 1.4851 | 0.0323 | 0.0282 | 45.9783
16.5 | 1.4899 | 0.03607 | 0.0299 | 41.3058
17 | 1.4912 | 0.04045 | 0.0312 | 36.8653
17.5 | 1.492 | 0.04513 | 0.0319 | 33.06
18 | 1.4868 | 0.05063 | 0.0323 | 29.366
18.5 | 1.4807 | 0.05645 | 0.0322 | 26.2303
19 | 1.4722 | 0.06268 | 0.0318 | 23.4876
19.5 | 1.4586 | 0.06977 | 0.0309 | 20.9058
20 | 1.444 | 0.07723 | 0.0295 | 18.6974

## 77. Re 5M Mach 0.25 (1)
BIGFOIL.COM POLAR EXPORT
TsAGI B 14.0% thick
TsAGI B 14.0% thick |  |  |  | Cl Max: | 1.233 | at alpha= | 11.5 | deg
JavaFoil+Calcfoil stall+Eppler ext transition |  |  |  | L/D Max: | 130.446 | at alpha= | 7 | deg
Re: | 5000000 |  |  | Cd Min: | 0.00655 | at alpha= | 3 | deg
Mach: | 0.25 |  |  | Cl=0 at alpha= | -0.61111 | deg
|  |  |  | @ Cl=0.1, Cd= | 0.0066689
|  |  |  | @ Cl=0.4, Cd= | 0.0068065
|  |  |  | @ Cl=0.6, Cd= | 0.0069945
alpha (deg) | Cl | Cd | Cm | Cl/Cd
-15 | -0.407 | 0.12511 | 0.013 | -3.252
-14.5 | -0.464 | 0.11619 | 0.013 | -3.992
-14 | -0.516 | 0.10807 | 0.013 | -4.778
-13.5 | -0.565 | 0.10008 | 0.013 | -5.642
-13 | -0.608 | 0.09206 | 0.013 | -6.609
-12.5 | -0.647 | 0.08431 | 0.014 | -7.678
-12 | -0.681 | 0.07669 | 0.014 | -8.878
-11.5 | -0.71 | 0.06828 | 0.015 | -10.398
-11 | -0.736 | 0.05915 | 0.015 | -12.435
-10.5 | -0.775 | 0.04155 | 0.017 | -18.65
-10 | -0.887 | 0.01467 | 0.021 | -60.459
-9.5 | -0.883 | 0.01347 | 0.02 | -65.572
-9 | -0.869 | 0.01107 | 0.02 | -78.486
-8.5 | -0.847 | 0.01122 | 0.019 | -75.438
-8 | -0.817 | 0.01152 | 0.019 | -70.988
-7.5 | -0.782 | 0.01183 | 0.018 | -66.126
-7 | -0.741 | 0.0114 | 0.017 | -64.945
-6.5 | -0.695 | 0.01105 | 0.017 | -62.846
-6 | -0.645 | 0.01027 | 0.016 | -62.795
-5.5 | -0.592 | 0.01077 | 0.015 | -54.989
-5 | -0.537 | 0.01045 | 0.015 | -51.385
-4.5 | -0.479 | 0.01011 | 0.014 | -47.406
-4 | -0.421 | 0.00982 | 0.013 | -42.81
-3.5 | -0.36 | 0.00956 | 0.012 | -37.705
-3 | -0.299 | 0.01011 | 0.012 | -29.582
-2.5 | -0.237 | 0.00984 | 0.011 | -24.114
-2 | -0.175 | 0.00956 | 0.01 | -18.298
-1.5 | -0.112 | 0.0093 | 0.009 | -12.071
-1 | -0.049 | 0.00901 | 0.008 | -5.481
-0.5 | 0.014 | 0.00851 | 0.008 | 1.603
0 | 0.077 | 0.00672 | 0.007 | 11.412
0.5 | 0.14 | 0.00658 | 0.006 | 21.22
1 | 0.203 | 0.0066 | 0.005 | 30.692
1.5 | 0.266 | 0.00661 | 0.004 | 40.157
2 | 0.328 | 0.00665 | 0.004 | 49.395
2.5 | 0.391 | 0.00685 | 0.003 | 57.079
3 | 0.453 | 0.00655 | 0.002 | 69.275
3.5 | 0.516 | 0.00671 | 0.001 | 76.858
4 | 0.578 | 0.00692 | 0 | 83.489
4.5 | 0.64 | 0.00713 | -0.001 | 89.801
5 | 0.702 | 0.00695 | -0.002 | 100.931
5.5 | 0.763 | 0.00686 | -0.002 | 111.211
6 | 0.824 | 0.00717 | -0.003 | 114.94
6.5 | 0.884 | 0.00716 | -0.004 | 123.588
7 | 0.943 | 0.00723 | -0.005 | 130.446
7.5 | 0.998 | 0.0085 | -0.006 | 117.427
8 | 1.051 | 0.00912 | -0.007 | 115.219
8.5 | 1.099 | 0.00997 | -0.008 | 110.233
9 | 1.139 | 0.0114 | -0.009 | 99.887
9.5 | 1.169 | 0.01364 | -0.01 | 85.701
10 | 1.196 | 0.015 | -0.01 | 79.77
10.5 | 1.217 | 0.01634 | -0.011 | 74.479
11 | 1.229 | 0.01786 | -0.012 | 68.805
11.5 | 1.233 | 0.01972 | -0.013 | 62.49
12 | 1.226 | 0.02165 | -0.014 | 56.654
12.5 | 1.21 | 0.02376 | -0.014 | 50.919
13 | 1.183 | 0.02627 | -0.015 | 45.05
13.5 | 1.147 | 0.02904 | -0.016 | 39.479
14 | 1.099 | 0.03269 | -0.017 | 33.61
14.5 | 1.042 | 0.03626 | -0.017 | 28.741
15 | 0.977 | 0.04075 | -0.018 | 23.962
15.5 | 0.902 | 0.04638 | -0.019 | 19.455
16 | 0.821 | 0.05321 | -0.019 | 15.44
16.5 | 0.736 | 0.06054 | -0.02 | 12.161

## 78. Re 5M Mach 0.25 (2)
BIGFOIL.COM POLAR EXPORT
TsAGI B 14.0% thick
TsAGI B 14.0% thick |  |  |  | Cl Max: | 1.4438 | at alpha= | 15 | deg
XFOIL ncrit=9 |  |  |  | L/D Max: | 136.376 | at alpha= | 6.5 | deg
Re: | 5000000 |  |  | Cd Min: | 0.19331 | at alpha= | -20 | deg
Mach: | 0.25 |  |  | Cl=0 at alpha= | -1.4406 | deg
|  |  |  | @ Cl=0.1, Cd= | 0.0057691
|  |  |  | @ Cl=0.4, Cd= | 0.0043233
|  |  |  | @ Cl=0.6, Cd= | 0.0049132
alpha (deg) | Cl | Cd | Cm | Cl/Cd
-20 | -0.7203 | 0.19331 | 0.0167 | -3.7261
-19.5 | -0.7317 | 0.18032 | 0.0093 | -4.0578
-19 | -0.7503 | 0.16648 | 0.0014 | -4.5068
-18.5 | -0.7651 | 0.15427 | -0.0056 | -4.9595
-18 | -0.8412 | 0.13079 | -0.0196 | -6.4317
-17.5 | -1.1465 | 0.07521 | -0.0559 | -15.244
-17 | -1.2475 | 0.04991 | -0.0751 | -24.995
-16.5 | -1.2975 | 0.03843 | -0.0802 | -33.7627
-16 | -1.3302 | 0.03155 | -0.0779 | -42.1616
-15.5 | -1.3414 | 0.02729 | -0.0727 | -49.1535
-15 | -1.3406 | 0.0242 | -0.0663 | -55.3967
-14.5 | -1.3332 | 0.02171 | -0.0593 | -61.4095
-14 | -1.3193 | 0.01976 | -0.052 | -66.7662
-13.5 | -1.2996 | 0.01835 | -0.0447 | -70.8229
-13 | -1.2643 | 0.01694 | -0.04 | -74.634
-12.5 | -1.2015 | 0.01528 | -0.0406 | -78.6322
-12 | -1.1372 | 0.01398 | -0.0412 | -81.3448
-11.5 | -1.0267 | 0.01288 | -0.0512 | -79.7127
-11 | -0.9316 | 0.0118 | -0.0585 | -78.9492
-10.5 | -0.8774 | 0.01117 | -0.0571 | -78.5497
-10 | -0.8292 | 0.0107 | -0.0544 | -77.4953
-9.5 | -0.7839 | 0.01016 | -0.0511 | -77.1555
-9 | -0.7382 | 0.00971 | -0.0479 | -76.0247
-8.5 | -0.6912 | 0.00934 | -0.0449 | -74.0043
-8 | -0.6452 | 0.00893 | -0.0418 | -72.2508
-7.5 | -0.5983 | 0.00864 | -0.0388 | -69.2477
-7 | -0.5523 | 0.00831 | -0.0358 | -66.4621
-6.5 | -0.5058 | 0.00808 | -0.0328 | -62.599
-6 | -0.4581 | 0.00784 | -0.0302 | -58.4311
-5.5 | -0.4087 | 0.00759 | -0.0279 | -53.8472
-5 | -0.3588 | 0.00737 | -0.0259 | -48.6839
-4.5 | -0.3085 | 0.00717 | -0.0239 | -43.0265
-4 | -0.2582 | 0.00697 | -0.022 | -37.0445
-3.5 | -0.2075 | 0.0068 | -0.0202 | -30.5147
-3 | -0.1567 | 0.00665 | -0.0185 | -23.5639
-2.5 | -0.1064 | 0.00648 | -0.0167 | -16.4198
-2 | -0.056 | 0.00634 | -0.0149 | -8.8328
-1.5 | -0.0059 | 0.00619 | -0.0132 | -0.95315
-1 | 0.0438 | 0.00603 | -0.0113 | 7.2637
-0.5 | 0.0924 | 0.00582 | -0.0093 | 15.8763
0 | 0.1372 | 0.00552 | -0.0065 | 24.8551
0.5 | 0.1776 | 0.00513 | -0.0028 | 34.6199
1 | 0.2091 | 0.0046 | 0.0029 | 45.4565
1.5 | 0.241 | 0.00428 | 0.0087 | 56.3084
2 | 0.2817 | 0.00421 | 0.0127 | 66.9121
2.5 | 0.3264 | 0.00421 | 0.0157 | 77.5297
3 | 0.379 | 0.00428 | 0.0169 | 88.5514
3.5 | 0.4421 | 0.00441 | 0.0157 | 100.2494
4 | 0.5086 | 0.0046 | 0.0137 | 110.5652
4.5 | 0.5691 | 0.0048 | 0.013 | 118.5625
5 | 0.6237 | 0.005 | 0.0136 | 124.74
5.5 | 0.6952 | 0.00524 | 0.0104 | 132.6718
6 | 0.7578 | 0.0056 | 0.009 | 135.3214
6.5 | 0.8128 | 0.00596 | 0.0095 | 136.3758
7 | 0.8583 | 0.00648 | 0.0119 | 132.4537
7.5 | 0.9181 | 0.00702 | 0.0111 | 130.7835
8 | 0.9701 | 0.00784 | 0.0117 | 123.7372
8.5 | 1.0143 | 0.00895 | 0.0137 | 113.3296
9 | 1.0477 | 0.0098 | 0.0183 | 106.9082
9.5 | 1.0955 | 0.01085 | 0.0192 | 100.9677
10 | 1.144 | 0.01179 | 0.0201 | 97.0314
10.5 | 1.1887 | 0.01279 | 0.0214 | 92.9398
11 | 1.2264 | 0.01389 | 0.0239 | 88.2937
11.5 | 1.263 | 0.01516 | 0.0261 | 83.3113
12 | 1.3054 | 0.01666 | 0.0263 | 78.3553
12.5 | 1.3441 | 0.01847 | 0.0266 | 72.7721
13 | 1.3765 | 0.02085 | 0.027 | 66.0192
13.5 | 1.4078 | 0.02342 | 0.0272 | 60.111
14.5 | 1.442 | 0.03025 | 0.0293 | 47.6694
15 | 1.4438 | 0.03424 | 0.032 | 42.1671
15.5 | 1.4418 | 0.03886 | 0.0341 | 37.1024
16 | 1.4414 | 0.04372 | 0.0355 | 32.9689
16.5 | 1.4349 | 0.04948 | 0.0362 | 28.9996
17 | 1.4295 | 0.05544 | 0.0365 | 25.7846
17.5 | 1.4174 | 0.06231 | 0.0361 | 22.7476
18 | 1.402 | 0.06985 | 0.0353 | 20.0716
18.5 | 1.3857 | 0.07768 | 0.034 | 17.8386
19 | 1.3664 | 0.08613 | 0.0321 | 15.8644
19.5 | 1.339 | 0.09585 | 0.0295 | 13.9697
20 | 1.3163 | 0.10526 | 0.0265 | 12.5052

## 79. Re 5M Mach 0.50 (1)
BIGFOIL.COM POLAR EXPORT
TsAGI B 14.0% thick
TsAGI B 14.0% thick |  |  |  | Cl Max: | 1.17 | at alpha= | 9 | deg
JavaFoil+Calcfoil stall+Eppler ext transition |  |  |  | L/D Max: | 108.211 | at alpha= | 6.5 | deg
Re: | 5000000 |  |  | Cd Min: | 0.00636 | at alpha= | 0.5 | deg
Mach: | 0.5 |  |  | Cl=0 at alpha= | -0.60714 | deg
|  |  |  | @ Cl=0.1, Cd= | 0.006744
|  |  |  | @ Cl=0.4, Cd= | 0.0065134
|  |  |  | @ Cl=0.6, Cd= | 0.0065406
alpha (deg) | Cl | Cd | Cm | Cl/Cd
-20 | -1.062 | 0.15775 | 0.02 | -6.735
-19.5 | -1.036 | 0.15544 | 0.02 | -6.665
-19 | -1.008 | 0.15126 | 0.02 | -6.664
-18.5 | -0.982 | 0.14471 | 0.019 | -6.784
-18 | -0.954 | 0.14141 | 0.019 | -6.75
-17.5 | -0.928 | 0.12813 | 0.019 | -7.239
-17 | -0.901 | 0.11847 | 0.018 | -7.608
-16.5 | -0.873 | 0.12477 | 0.018 | -6.997
-16 | -0.847 | 0.1128 | 0.017 | -7.507
-15.5 | -0.819 | 0.11895 | 0.017 | -6.883
-15 | -0.792 | 0.10604 | 0.016 | -7.467
-14.5 | -0.766 | 0.09703 | 0.017 | -7.899
-14 | -0.737 | 0.09947 | 0.015 | -7.408
-13.5 | -0.713 | 0.08903 | 0.016 | -8.006
-13 | -0.682 | 0.09295 | 0.014 | -7.336
-12.5 | -0.658 | 0.08215 | 0.015 | -8.009
-12 | -0.627 | 0.08569 | 0.013 | -7.316
-11.5 | -0.604 | 0.07465 | 0.015 | -8.085
-11 | -0.572 | 0.0771 | 0.013 | -7.422
-10.5 | -0.55 | 0.0663 | 0.014 | -8.294
-10 | -0.518 | 0.06862 | 0.012 | -7.547
-9.5 | -0.491 | 0.06586 | 0.012 | -7.457
-9 | -0.466 | 0.05829 | 0.013 | -8.001
-8.5 | -0.436 | 0.05794 | 0.011 | -7.532
-8 | -0.409 | 0.05498 | 0.011 | -7.445
-7.5 | -0.383 | 0.05121 | 0.011 | -7.475
-7 | -0.512 | 0.04402 | 0.012 | -11.624
-6.5 | -0.681 | 0.01057 | 0.019 | -64.438
-6 | -0.669 | 0.0113 | 0.018 | -59.242
-5.5 | -0.633 | 0.01065 | 0.017 | -59.483
-5 | -0.583 | 0.011 | 0.016 | -53.043
-4.5 | -0.526 | 0.01052 | 0.015 | -50.035
-4 | -0.465 | 0.01013 | 0.015 | -45.845
-3.5 | -0.4 | 0.01062 | 0.014 | -37.632
-3 | -0.333 | 0.00991 | 0.013 | -33.578
-2.5 | -0.264 | 0.00957 | 0.012 | -27.615
-2 | -0.195 | 0.00933 | 0.011 | -20.918
-1.5 | -0.125 | 0.00905 | 0.01 | -13.852
-1 | -0.055 | 0.00881 | 0.009 | -6.262
-0.5 | 0.015 | 0.00848 | 0.009 | 1.798
0 | 0.086 | 0.00684 | 0.008 | 12.514
0.5 | 0.156 | 0.00636 | 0.007 | 24.508
1 | 0.226 | 0.00636 | 0.006 | 35.543
1.5 | 0.296 | 0.0065 | 0.005 | 45.55
2 | 0.366 | 0.00663 | 0.004 | 55.221
2.5 | 0.436 | 0.00639 | 0.003 | 68.26
3 | 0.506 | 0.00659 | 0.002 | 76.704
3.5 | 0.575 | 0.00645 | 0.001 | 89.179
4 | 0.644 | 0.0067 | 0 | 96.074
4.5 | 0.712 | 0.00687 | -0.001 | 103.661
5 | 0.78 | 0.00744 | -0.002 | 104.844
5.5 | 0.848 | 0.00802 | -0.003 | 105.727
6 | 0.914 | 0.00847 | -0.004 | 107.962
6.5 | 0.978 | 0.00904 | -0.005 | 108.211
7 | 1.038 | 0.00974 | -0.006 | 106.556
7.5 | 1.091 | 0.01069 | -0.007 | 102.02
8 | 1.135 | 0.01218 | -0.008 | 93.185
8.5 | 1.159 | 0.01583 | -0.009 | 73.206
9 | 1.17 | 0.01877 | -0.009 | 62.327
9.5 | 1.143 | 0.02155 | -0.01 | 53.038
10 | 1.008 | 0.02538 | -0.011 | 39.73
10.5 | 0.709 | 0.02922 | -0.012 | 24.266
11 | 0.737 | 0.03136 | -0.013 | 23.515
11.5 | 0.763 | 0.03518 | -0.014 | 21.694
12 | 0.789 | 0.03889 | -0.014 | 20.288
12.5 | 0.814 | 0.04324 | -0.015 | 18.825
13 | 0.841 | 0.04676 | -0.016 | 17.975
13.5 | 0.868 | 0.04972 | -0.017 | 17.462
14 | 0.895 | 0.05317 | -0.018 | 16.84

## 80. Re 5M Mach 0.50 (2)
BIGFOIL.COM POLAR EXPORT
TsAGI B 14.0% thick
TsAGI B 14.0% thick |  |  |  | Cl Max: | 1.3004 | at alpha= | 12 | deg
XFOIL ncrit=9 |  |  |  | L/D Max: | 137.2 | at alpha= | 6 | deg
Re: | 5000000 |  |  | Cd Min: | 0.13523 | at alpha= | 17 | deg
Mach: | 0.5 |  |  | Cl=0 at alpha= | -1.7156 | deg
|  |  |  | @ Cl=0.1, Cd= | 0.0062422
|  |  |  | @ Cl=0.4, Cd= | 0.0045364
|  |  |  | @ Cl=0.6, Cd= | 0.0050825
alpha (deg) | Cl | Cd | Cm | Cl/Cd
-13.5 | -0.5421 | 0.1228 | -0.0287 | -4.4145
-13 | -0.5612 | 0.11067 | -0.0353 | -5.0709
-12 | -0.5875 | 0.08585 | -0.054 | -6.8433
-11.5 | -0.5959 | 0.07218 | -0.0689 | -8.2557
-11 | -0.6134 | 0.06007 | -0.0795 | -10.2114
-10.5 | -0.6239 | 0.04536 | -0.0949 | -13.7544
-10 | -0.6511 | 0.03354 | -0.1053 | -19.4126
-9.5 | -0.6833 | 0.02455 | -0.1058 | -27.833
-9 | -0.714 | 0.01829 | -0.0962 | -39.0377
-8.5 | -0.7242 | 0.0137 | -0.0838 | -52.8613
-8 | -0.6941 | 0.01127 | -0.0743 | -61.5883
-7.5 | -0.6424 | 0.01017 | -0.0676 | -63.1662
-7 | -0.5868 | 0.00944 | -0.0622 | -62.161
-6.5 | -0.5298 | 0.00892 | -0.0573 | -59.3946
-6 | -0.4732 | 0.00849 | -0.0527 | -55.7362
-5.5 | -0.4168 | 0.00812 | -0.0485 | -51.33
-5 | -0.3601 | 0.0078 | -0.0446 | -46.1667
-4.5 | -0.3036 | 0.00753 | -0.041 | -40.3187
-4 | -0.2478 | 0.00728 | -0.0375 | -34.0385
-3.5 | -0.1924 | 0.00708 | -0.0341 | -27.1751
-3 | -0.1375 | 0.00691 | -0.0308 | -19.8987
-2.5 | -0.0839 | 0.00674 | -0.0275 | -12.4481
-2 | -0.0306 | 0.00659 | -0.0241 | -4.6434
-1.5 | 0.0232 | 0.00645 | -0.0211 | 3.5969
-1 | 0.0775 | 0.00631 | -0.0182 | 12.2821
-0.5 | 0.1306 | 0.00615 | -0.0152 | 21.2358
0 | 0.1802 | 0.00587 | -0.0116 | 30.6985
0.5 | 0.2248 | 0.00549 | -0.007 | 40.9472
1 | 0.2536 | 0.00485 | 0.001 | 52.2887
1.5 | 0.282 | 0.00454 | 0.0095 | 62.1145
2 | 0.3229 | 0.00448 | 0.0153 | 72.0759
2.5 | 0.3709 | 0.00448 | 0.0196 | 82.7902
3 | 0.4328 | 0.0046 | 0.0208 | 94.087
3.5 | 0.5067 | 0.00478 | 0.0195 | 106.0042
4 | 0.5759 | 0.005 | 0.0192 | 115.18
4.5 | 0.6548 | 0.00527 | 0.0168 | 124.2505
5 | 0.7102 | 0.00552 | 0.0198 | 128.6594
5.5 | 0.7856 | 0.00584 | 0.0185 | 134.5205
6 | 0.8575 | 0.00625 | 0.0181 | 137.2
6.5 | 0.9175 | 0.00673 | 0.0204 | 136.3299
7 | 0.9702 | 0.00739 | 0.024 | 131.2855
7.5 | 1.0284 | 0.00822 | 0.0264 | 125.1095
8 | 1.0702 | 0.00937 | 0.0316 | 114.2156
8.5 | 1.1043 | 0.01117 | 0.0367 | 98.863
9 | 1.1476 | 0.0133 | 0.039 | 86.2857
10 | 1.2079 | 0.01889 | 0.0454 | 63.9439
10.5 | 1.2459 | 0.02233 | 0.0456 | 55.7949
11 | 1.2758 | 0.02639 | 0.046 | 48.3441
11.5 | 1.2944 | 0.03131 | 0.0465 | 41.3414
12 | 1.3004 | 0.03715 | 0.0471 | 35.004
12.5 | 1.2981 | 0.0439 | 0.0471 | 29.5695
13 | 1.2767 | 0.05261 | 0.046 | 24.2672
13.5 | 1.2535 | 0.06188 | 0.0439 | 20.2569
14 | 1.2197 | 0.07139 | 0.043 | 17.085
14.5 | 1.1894 | 0.08082 | 0.0416 | 14.7167
15 | 1.1535 | 0.09131 | 0.0392 | 12.6328
15.5 | 1.1237 | 0.10163 | 0.0363 | 11.0568
16 | 1.094 | 0.11235 | 0.0327 | 9.7374
16.5 | 1.0669 | 0.12333 | 0.0284 | 8.6508
17 | 1.0372 | 0.13523 | 0.0231 | 7.6699

## 81. Re 6M Mach 0.00 (1)
BIGFOIL.COM POLAR EXPORT
TsAGI B 14.0% thick
TsAGI B 14.0% thick |  |  |  | Cl Max: | 1.275 | at alpha= | 12.5 | deg
JavaFoil+Calcfoil stall+Eppler ext transition |  |  |  | L/D Max: | 128.401 | at alpha= | 7.5 | deg
Re: | 6000000 |  |  | Cd Min: | 0.00648 | at alpha= | 1.5 | deg
Mach: | 0 |  |  | Cl=0 at alpha= | -0.60656 | deg
|  |  |  | @ Cl=0.1, Cd= | 0.0070775
|  |  |  | @ Cl=0.4, Cd= | 0.0066685
|  |  |  | @ Cl=0.6, Cd= | 0.0067633
alpha (deg) | Cl | Cd | Cm | Cl/Cd
-16.5 | -0.697 | 0.12017 | 0.016 | -5.798
-16 | -0.717 | 0.11278 | 0.016 | -6.359
-15.5 | -0.737 | 0.10552 | 0.016 | -6.983
-15 | -0.756 | 0.09847 | 0.016 | -7.672
-14.5 | -0.773 | 0.09145 | 0.016 | -8.45
-14 | -0.789 | 0.08378 | 0.016 | -9.422
-13.5 | -0.804 | 0.07609 | 0.016 | -10.571
-13 | -0.821 | 0.06654 | 0.017 | -12.332
-12.5 | -0.84 | 0.05507 | 0.018 | -15.246
-12 | -0.937 | 0.02038 | 0.021 | -45.955
-11.5 | -0.969 | 0.01509 | 0.022 | -64.208
-11 | -0.967 | 0.01391 | 0.021 | -69.554
-10.5 | -0.957 | 0.01311 | 0.021 | -72.985
-10 | -0.938 | 0.01087 | 0.02 | -86.289
-9.5 | -0.914 | 0.01105 | 0.02 | -82.7
-9 | -0.886 | 0.01138 | 0.019 | -77.821
-8.5 | -0.852 | 0.01092 | 0.019 | -78.071
-8 | -0.815 | 0.01131 | 0.018 | -72.067
-7.5 | -0.774 | 0.01095 | 0.017 | -70.674
-7 | -0.729 | 0.01146 | 0.017 | -63.642
-6.5 | -0.681 | 0.01112 | 0.016 | -61.209
-6 | -0.63 | 0.0108 | 0.015 | -58.366
-5.5 | -0.577 | 0.0105 | 0.015 | -54.977
-5 | -0.522 | 0.01025 | 0.014 | -50.957
-4.5 | -0.466 | 0.01044 | 0.013 | -44.617
-4 | -0.408 | 0.0101 | 0.013 | -40.416
-3.5 | -0.349 | 0.00984 | 0.012 | -35.514
-3 | -0.29 | 0.00955 | 0.011 | -30.374
-2.5 | -0.23 | 0.00935 | 0.01 | -24.59
-2 | -0.17 | 0.00913 | 0.01 | -18.577
-1.5 | -0.109 | 0.00897 | 0.009 | -12.134
-1 | -0.048 | 0.00874 | 0.008 | -5.475
-0.5 | 0.013 | 0.00842 | 0.007 | 1.57
0 | 0.074 | 0.00715 | 0.007 | 10.39
0.5 | 0.135 | 0.00698 | 0.006 | 19.384
1 | 0.196 | 0.00687 | 0.005 | 28.555
1.5 | 0.257 | 0.00648 | 0.004 | 39.703
2 | 0.318 | 0.00648 | 0.003 | 49.057
2.5 | 0.379 | 0.00663 | 0.003 | 57.144
3 | 0.439 | 0.00674 | 0.002 | 65.229
3.5 | 0.5 | 0.00692 | 0.001 | 72.253
4 | 0.56 | 0.00665 | 0 | 84.291
4.5 | 0.62 | 0.00682 | -0.001 | 91.023
5 | 0.68 | 0.00705 | -0.002 | 96.539
5.5 | 0.74 | 0.00691 | -0.002 | 107.135
6 | 0.799 | 0.00719 | -0.003 | 111.182
6.5 | 0.858 | 0.00713 | -0.004 | 120.369
7 | 0.915 | 0.00752 | -0.005 | 121.749
7.5 | 0.97 | 0.00756 | -0.006 | 128.401
8 | 1.023 | 0.00854 | -0.007 | 119.811
8.5 | 1.072 | 0.00924 | -0.008 | 116.076
9 | 1.116 | 0.01035 | -0.008 | 107.868
9.5 | 1.153 | 0.01186 | -0.009 | 97.27
10 | 1.187 | 0.0131 | -0.01 | 90.577
10.5 | 1.216 | 0.01411 | -0.011 | 86.15
11 | 1.239 | 0.01522 | -0.012 | 81.397
11.5 | 1.257 | 0.0165 | -0.013 | 76.144
12 | 1.269 | 0.01787 | -0.013 | 71.004
12.5 | 1.275 | 0.01939 | -0.014 | 65.736
13 | 1.275 | 0.02113 | -0.015 | 60.333
13.5 | 1.269 | 0.02295 | -0.016 | 55.3
14 | 1.258 | 0.0251 | -0.017 | 50.111
14.5 | 1.241 | 0.02757 | -0.017 | 45.005
15 | 1.219 | 0.03009 | -0.018 | 40.528
15.5 | 1.193 | 0.03325 | -0.019 | 35.884
16 | 1.164 | 0.03649 | -0.019 | 31.888
16.5 | 1.13 | 0.04041 | -0.02 | 27.97
17 | 1.095 | 0.04453 | -0.021 | 24.586
17.5 | 1.058 | 0.04883 | -0.021 | 21.659

## 82. Re 6M Mach 0.00 (2)
BIGFOIL.COM POLAR EXPORT
TsAGI B 14.0% thick
TsAGI B 14.0% thick |  |  |  | Cl Max: | 1.528 | at alpha= | 17.5 | deg
XFOIL ncrit=9 |  |  |  | L/D Max: | 138.13 | at alpha= | 6 | deg
Re: | 6000000 |  |  | Cd Min: | 0.0695 | at alpha= | 20 | deg
Mach: | 0 |  |  | Cl=0 at alpha= | -1.3656 | deg
|  |  |  | @ Cl=0.1, Cd= | 0.005597
|  |  |  | @ Cl=0.4, Cd= | 0.0041559
|  |  |  | @ Cl=0.6, Cd= | 0.0047341
alpha (deg) | Cl | Cd | Cm | Cl/Cd
-20 | -1.5367 | 0.0373 | -0.0692 | -41.1984
-19.5 | -1.5405 | 0.03288 | -0.0678 | -46.8522
-19 | -1.5434 | 0.02912 | -0.0649 | -53.0014
-18.5 | -1.5408 | 0.02615 | -0.061 | -58.9216
-18 | -1.5292 | 0.02398 | -0.0569 | -63.7698
-17.5 | -1.5169 | 0.02198 | -0.0523 | -69.0127
-17 | -1.4942 | 0.02065 | -0.0483 | -72.3584
-16.5 | -1.4742 | 0.01921 | -0.0437 | -76.7413
-16 | -1.4478 | 0.01816 | -0.0395 | -79.7247
-15.5 | -1.4203 | 0.01723 | -0.0352 | -82.4318
-15 | -1.3932 | 0.01642 | -0.0304 | -84.8477
-14.5 | -1.3673 | 0.01571 | -0.0252 | -87.0337
-14 | -1.3356 | 0.01483 | -0.0211 | -90.0607
-13.5 | -1.2777 | 0.01391 | -0.0225 | -91.8548
-13 | -1.2339 | 0.01318 | -0.0206 | -93.6191
-12.5 | -1.1582 | 0.01239 | -0.0255 | -93.4786
-12 | -1.0628 | 0.01168 | -0.0349 | -90.9932
-11.5 | -0.9542 | 0.0108 | -0.0474 | -88.3519
-11 | -0.901 | 0.01035 | -0.0474 | -87.0531
-10.5 | -0.8557 | 0.01002 | -0.0454 | -85.3992
-10 | -0.8124 | 0.00962 | -0.043 | -84.4491
-9.5 | -0.7697 | 0.00924 | -0.0404 | -83.3009
-9 | -0.7264 | 0.00895 | -0.0378 | -81.162
-8.5 | -0.6841 | 0.00865 | -0.035 | -79.0867
-8 | -0.6411 | 0.0084 | -0.0323 | -76.3214
-7.5 | -0.5958 | 0.00814 | -0.0301 | -73.1941
-7 | -0.549 | 0.0079 | -0.0282 | -69.4937
-6.5 | -0.5018 | 0.00766 | -0.0263 | -65.5091
-6 | -0.4537 | 0.00746 | -0.0247 | -60.8177
-5.5 | -0.4057 | 0.00725 | -0.0229 | -55.9586
-5 | -0.3574 | 0.00706 | -0.0213 | -50.6232
-4.5 | -0.3086 | 0.00689 | -0.0198 | -44.7896
-4 | -0.2598 | 0.00671 | -0.0182 | -38.7183
-3.5 | -0.2104 | 0.00655 | -0.0168 | -32.1221
-3 | -0.1607 | 0.00642 | -0.0154 | -25.0312
-2.5 | -0.1115 | 0.00626 | -0.014 | -17.8115
-2 | -0.0617 | 0.00614 | -0.0127 | -10.0489
-1.5 | -0.0132 | 0.00598 | -0.0111 | -2.2074
-1 | 0.0359 | 0.00586 | -0.0096 | 6.1263
-0.5 | 0.0833 | 0.00568 | -0.0079 | 14.6655
0 | 0.1296 | 0.00545 | -0.0059 | 23.7798
0.5 | 0.1722 | 0.00514 | -0.0031 | 33.5019
1 | 0.2103 | 0.00475 | 0.0007 | 44.2737
1.5 | 0.2427 | 0.00431 | 0.0058 | 56.3109
2 | 0.28 | 0.00415 | 0.0099 | 67.4699
2.5 | 0.3204 | 0.00408 | 0.0134 | 78.5294
3 | 0.3666 | 0.00411 | 0.0155 | 89.1971
3.5 | 0.4175 | 0.00418 | 0.0166 | 99.8804
4 | 0.4736 | 0.00432 | 0.0163 | 109.6296
4.5 | 0.5473 | 0.00451 | 0.0119 | 121.3525
5 | 0.5873 | 0.00469 | 0.0153 | 125.2239
5.5 | 0.6593 | 0.00494 | 0.0112 | 133.4615
6 | 0.7238 | 0.00524 | 0.0087 | 138.1298
6.5 | 0.7784 | 0.00564 | 0.0084 | 138.0142
7 | 0.8173 | 0.00611 | 0.0117 | 133.7643
7.5 | 0.8773 | 0.00657 | 0.0099 | 133.5312
8 | 0.9281 | 0.00734 | 0.01 | 126.4441
8.5 | 0.9751 | 0.00818 | 0.0109 | 119.2054
9 | 1.0164 | 0.00896 | 0.013 | 113.4375
9.5 | 1.0587 | 0.00982 | 0.0147 | 107.8106
10 | 1.1066 | 0.01058 | 0.0151 | 104.5936
10.5 | 1.1552 | 0.01125 | 0.0153 | 102.6844
11 | 1.1998 | 0.01203 | 0.0161 | 99.734
11.5 | 1.2409 | 0.01278 | 0.0175 | 97.097
12 | 1.2726 | 0.01364 | 0.0206 | 93.2991
12.5 | 1.3172 | 0.0146 | 0.0204 | 90.2192
13 | 1.3572 | 0.01584 | 0.0206 | 85.6818
13.5 | 1.3942 | 0.01724 | 0.0209 | 80.8701
14 | 1.4299 | 0.01876 | 0.0211 | 76.2207
14.5 | 1.4617 | 0.02065 | 0.0213 | 70.7845
15 | 1.4884 | 0.02311 | 0.0213 | 64.405
15.5 | 1.507 | 0.02581 | 0.0224 | 58.3882
16 | 1.5161 | 0.02861 | 0.025 | 52.992
16.5 | 1.5216 | 0.03195 | 0.0273 | 47.6244
17 | 1.5267 | 0.03566 | 0.0289 | 42.8127
17.5 | 1.528 | 0.03996 | 0.0301 | 38.2382
18 | 1.5255 | 0.04491 | 0.0308 | 33.9679
18.5 | 1.5235 | 0.04998 | 0.0311 | 30.4822
19 | 1.5164 | 0.05581 | 0.0311 | 27.1708
19.5 | 1.5012 | 0.06274 | 0.0306 | 23.9273
20 | 1.4897 | 0.0695 | 0.0297 | 21.4345

## 83. Re 6M Mach 0.10 (1)
BIGFOIL.COM POLAR EXPORT
TsAGI B 14.0% thick
TsAGI B 14.0% thick |  |  |  | Cl Max: | 1.268 | at alpha= | 12.5 | deg
JavaFoil+Calcfoil stall+Eppler ext transition |  |  |  | L/D Max: | 134.224 | at alpha= | 7.5 | deg
Re: | 6000000 |  |  | Cd Min: | 0.00646 | at alpha= | 1.5 | deg
Mach: | 0.1 |  |  | Cl=0 at alpha= | -0.60656 | deg
|  |  |  | @ Cl=0.1, Cd= | 0.0071039
|  |  |  | @ Cl=0.4, Cd= | 0.0066967
|  |  |  | @ Cl=0.6, Cd= | 0.0067848
alpha (deg) | Cl | Cd | Cm | Cl/Cd
-16 | -0.675 | 0.11656 | 0.015 | -5.791
-15.5 | -0.698 | 0.1092 | 0.015 | -6.391
-15 | -0.72 | 0.10186 | 0.015 | -7.068
-14.5 | -0.741 | 0.09438 | 0.016 | -7.848
-14 | -0.76 | 0.0873 | 0.016 | -8.703
-13.5 | -0.777 | 0.07996 | 0.016 | -9.72
-13 | -0.794 | 0.07154 | 0.016 | -11.102
-12.5 | -0.812 | 0.0618 | 0.017 | -13.136
-12 | -0.843 | 0.04491 | 0.018 | -18.777
-11.5 | -0.949 | 0.01612 | 0.022 | -58.881
-11 | -0.957 | 0.01427 | 0.022 | -67.026
-10.5 | -0.95 | 0.01336 | 0.021 | -71.08
-10 | -0.934 | 0.01264 | 0.021 | -73.84
-9.5 | -0.912 | 0.0112 | 0.02 | -81.41
-9 | -0.884 | 0.01151 | 0.019 | -76.859
-8.5 | -0.853 | 0.01103 | 0.019 | -77.271
-8 | -0.816 | 0.01138 | 0.018 | -71.698
-7.5 | -0.776 | 0.01102 | 0.018 | -70.379
-7 | -0.731 | 0.01069 | 0.017 | -68.411
-6.5 | -0.683 | 0.01119 | 0.016 | -61.031
-6 | -0.632 | 0.01089 | 0.016 | -58.05
-5.5 | -0.58 | 0.01052 | 0.015 | -55.103
-5 | -0.525 | 0.01027 | 0.014 | -51.089
-4.5 | -0.468 | 0.01046 | 0.013 | -44.748
-4 | -0.41 | 0.01016 | 0.013 | -40.365
-3.5 | -0.351 | 0.00989 | 0.012 | -35.494
-3 | -0.291 | 0.00962 | 0.011 | -30.301
-2.5 | -0.231 | 0.00936 | 0.011 | -24.7
-2 | -0.17 | 0.00913 | 0.01 | -18.664
-1.5 | -0.109 | 0.00897 | 0.009 | -12.189
-1 | -0.048 | 0.00874 | 0.008 | -5.502
-0.5 | 0.013 | 0.00842 | 0.007 | 1.578
0 | 0.075 | 0.00719 | 0.007 | 10.382
0.5 | 0.136 | 0.00698 | 0.006 | 19.484
1 | 0.197 | 0.00696 | 0.005 | 28.346
1.5 | 0.258 | 0.00646 | 0.004 | 39.988
2 | 0.32 | 0.00654 | 0.003 | 48.899
2.5 | 0.381 | 0.00665 | 0.003 | 57.276
3 | 0.442 | 0.0068 | 0.002 | 64.942
3.5 | 0.502 | 0.00692 | 0.001 | 72.618
4 | 0.563 | 0.00668 | 0 | 84.307
4.5 | 0.623 | 0.00685 | -0.001 | 90.973
5 | 0.684 | 0.0071 | -0.002 | 96.299
5.5 | 0.744 | 0.00693 | -0.002 | 107.26
6 | 0.803 | 0.00722 | -0.003 | 111.231
6.5 | 0.862 | 0.00717 | -0.004 | 120.283
7 | 0.919 | 0.00718 | -0.005 | 128.015
7.5 | 0.975 | 0.00726 | -0.006 | 134.224
8 | 1.027 | 0.00861 | -0.007 | 119.333
8.5 | 1.076 | 0.00934 | -0.008 | 115.283
9 | 1.12 | 0.0105 | -0.008 | 106.698
9.5 | 1.157 | 0.01219 | -0.009 | 94.874
10 | 1.189 | 0.0133 | -0.01 | 89.411
10.5 | 1.217 | 0.01437 | -0.011 | 84.708
11 | 1.239 | 0.01551 | -0.012 | 79.897
11.5 | 1.255 | 0.01683 | -0.013 | 74.563
12 | 1.265 | 0.01829 | -0.013 | 69.166
12.5 | 1.268 | 0.01989 | -0.014 | 63.753
13 | 1.265 | 0.0217 | -0.015 | 58.314
13.5 | 1.256 | 0.02361 | -0.016 | 53.214
14 | 1.241 | 0.02588 | -0.017 | 47.949
14.5 | 1.22 | 0.02851 | -0.017 | 42.781
15 | 1.193 | 0.03139 | -0.018 | 38.023
15.5 | 1.163 | 0.03444 | -0.019 | 33.775
16 | 1.128 | 0.03817 | -0.019 | 29.551
16.5 | 1.09 | 0.04241 | -0.02 | 25.691
17 | 1.049 | 0.04702 | -0.021 | 22.304
17.5 | 1.007 | 0.05141 | -0.021 | 19.591

## 84. Re 6M Mach 0.10 (2)
BIGFOIL.COM POLAR EXPORT
TsAGI B 14.0% thick
TsAGI B 14.0% thick |  |  |  | Cl Max: | 1.5177 | at alpha= | 17 | deg
XFOIL ncrit=9 |  |  |  | L/D Max: | 138.403 | at alpha= | 6 | deg
Re: | 6000000 |  |  | Cd Min: | 0.07489 | at alpha= | 20 | deg
Mach: | 0.1 |  |  | Cl=0 at alpha= | -1.376 | deg
|  |  |  | @ Cl=0.1, Cd= | 0.0056167
|  |  |  | @ Cl=0.4, Cd= | 0.0041628
|  |  |  | @ Cl=0.6, Cd= | 0.0047354
alpha (deg) | Cl | Cd | Cm | Cl/Cd
-20 | -1.4863 | 0.04505 | -0.0707 | -32.9922
-19.5 | -1.5072 | 0.03781 | -0.0718 | -39.8625
-19 | -1.5209 | 0.03248 | -0.0702 | -46.8257
-18.5 | -1.5125 | 0.02951 | -0.0676 | -51.2538
-18 | -1.5081 | 0.02657 | -0.0637 | -56.7595
-17.5 | -1.5036 | 0.02389 | -0.0589 | -62.9385
-17 | -1.4833 | 0.02232 | -0.0548 | -66.4561
-16.5 | -1.4709 | 0.02034 | -0.0493 | -72.3156
-16 | -1.4483 | 0.019 | -0.0445 | -76.2263
-15.5 | -1.4224 | 0.0179 | -0.0398 | -79.4637
-15 | -1.3959 | 0.01695 | -0.0349 | -82.354
-14.5 | -1.3703 | 0.01614 | -0.0294 | -84.9009
-14 | -1.3423 | 0.01542 | -0.0242 | -87.0493
-13.5 | -1.2852 | 0.01433 | -0.0252 | -89.686
-13 | -1.2401 | 0.01349 | -0.0233 | -91.9274
-12.5 | -1.1665 | 0.01262 | -0.0275 | -92.4326
-12 | -1.0707 | 0.01186 | -0.0365 | -90.2782
-11.5 | -0.9611 | 0.01099 | -0.0488 | -87.4522
-11 | -0.906 | 0.01048 | -0.049 | -86.4504
-10.5 | -0.8601 | 0.01011 | -0.047 | -85.0742
-10 | -0.8158 | 0.00974 | -0.0446 | -83.7577
-9.5 | -0.7726 | 0.00932 | -0.0419 | -82.897
-9 | -0.7289 | 0.00901 | -0.0392 | -80.899
-8.5 | -0.6857 | 0.00871 | -0.0364 | -78.7256
-8 | -0.6425 | 0.00843 | -0.0336 | -76.2159
-7.5 | -0.5976 | 0.00819 | -0.0311 | -72.967
-7 | -0.5509 | 0.00793 | -0.029 | -69.4704
-6.5 | -0.5034 | 0.00769 | -0.0271 | -65.4616
-6 | -0.455 | 0.00749 | -0.0254 | -60.7477
-5.5 | -0.4069 | 0.00727 | -0.0236 | -55.9697
-5 | -0.3583 | 0.00707 | -0.0219 | -50.6789
-4.5 | -0.3091 | 0.0069 | -0.0203 | -44.7971
-4 | -0.2602 | 0.00672 | -0.0187 | -38.7202
-3.5 | -0.2106 | 0.00656 | -0.0172 | -32.1037
-3 | -0.1606 | 0.00643 | -0.0158 | -24.9767
-2.5 | -0.1111 | 0.00627 | -0.0143 | -17.7193
-2 | -0.061 | 0.00615 | -0.013 | -9.9187
-1.5 | -0.0122 | 0.00599 | -0.0114 | -2.0367
-1 | 0.037 | 0.00587 | -0.0099 | 6.3032
-0.5 | 0.0845 | 0.00569 | -0.008 | 14.8506
0 | 0.131 | 0.00547 | -0.006 | 23.9488
0.5 | 0.1739 | 0.00515 | -0.0032 | 33.767
1 | 0.2121 | 0.00475 | 0.0006 | 44.6526
1.5 | 0.2446 | 0.00432 | 0.0057 | 56.6204
2 | 0.2817 | 0.00416 | 0.01 | 67.7163
2.5 | 0.3223 | 0.0041 | 0.0135 | 78.6098
3 | 0.3687 | 0.00412 | 0.0157 | 89.4903
3.5 | 0.4199 | 0.00419 | 0.0167 | 100.2148
4 | 0.4764 | 0.00433 | 0.0165 | 110.0231
4.5 | 0.5509 | 0.00453 | 0.012 | 121.6115
5 | 0.5905 | 0.0047 | 0.0156 | 125.6383
5.5 | 0.663 | 0.00497 | 0.0114 | 133.4004
6 | 0.728 | 0.00526 | 0.009 | 138.403
6.5 | 0.783 | 0.00566 | 0.0087 | 138.3392
7 | 0.822 | 0.00614 | 0.012 | 133.8762
7.5 | 0.8823 | 0.00662 | 0.0104 | 133.2779
8 | 0.9333 | 0.00738 | 0.0105 | 126.4634
8.5 | 0.9802 | 0.00825 | 0.0115 | 118.8121
9 | 1.0199 | 0.00906 | 0.0141 | 112.5717
9.5 | 1.0635 | 0.0099 | 0.0156 | 107.4242
10 | 1.1115 | 0.01068 | 0.0161 | 104.073
10.5 | 1.1599 | 0.01139 | 0.0164 | 101.8349
11 | 1.204 | 0.0122 | 0.0174 | 98.6885
11.5 | 1.2437 | 0.01301 | 0.0192 | 95.5957
12 | 1.2773 | 0.01394 | 0.0219 | 91.6284
12.5 | 1.3218 | 0.01495 | 0.0218 | 88.4147
13 | 1.3604 | 0.01633 | 0.0221 | 83.3068
13.5 | 1.3973 | 0.01785 | 0.0223 | 78.2801
14 | 1.4322 | 0.01951 | 0.0226 | 73.4085
14.5 | 1.462 | 0.02169 | 0.0228 | 67.4043
15 | 1.4887 | 0.0243 | 0.0227 | 61.2634
15.5 | 1.5019 | 0.02729 | 0.0245 | 55.0348
16 | 1.5108 | 0.03025 | 0.0269 | 49.9438
16.5 | 1.5139 | 0.03398 | 0.0291 | 44.5527
17 | 1.5177 | 0.03798 | 0.0305 | 39.9605
17.5 | 1.5149 | 0.0429 | 0.0315 | 35.3124
18 | 1.511 | 0.04819 | 0.032 | 31.3551
18.5 | 1.5069 | 0.0537 | 0.0321 | 28.0615
19 | 1.4964 | 0.06008 | 0.0318 | 24.9068
19.5 | 1.4834 | 0.06697 | 0.0311 | 22.1502
20 | 1.4636 | 0.07489 | 0.0298 | 19.5433

## 85. Re 6M Mach 0.25 (1)
BIGFOIL.COM POLAR EXPORT
TsAGI B 14.0% thick
TsAGI B 14.0% thick |  |  |  | Cl Max: | 1.235 | at alpha= | 11.5 | deg
JavaFoil+Calcfoil stall+Eppler ext transition |  |  |  | L/D Max: | 131.894 | at alpha= | 7 | deg
Re: | 6000000 |  |  | Cd Min: | 0.00658 | at alpha= | 1.5 | deg
Mach: | 0.25 |  |  | Cl=0 at alpha= | -0.61111 | deg
|  |  |  | @ Cl=0.1, Cd= | 0.0068187
|  |  |  | @ Cl=0.4, Cd= | 0.0068043
|  |  |  | @ Cl=0.6, Cd= | 0.0069152
alpha (deg) | Cl | Cd | Cm | Cl/Cd
-15 | -0.407 | 0.12347 | 0.013 | -3.297
-14.5 | -0.464 | 0.11441 | 0.013 | -4.057
-14 | -0.517 | 0.1065 | 0.013 | -4.852
-13.5 | -0.565 | 0.09851 | 0.013 | -5.737
-13 | -0.609 | 0.09032 | 0.014 | -6.745
-12.5 | -0.648 | 0.08251 | 0.014 | -7.858
-12 | -0.682 | 0.07481 | 0.014 | -9.123
-11.5 | -0.713 | 0.06586 | 0.015 | -10.824
-11 | -0.741 | 0.05541 | 0.016 | -13.381
-10.5 | -0.857 | 0.01841 | 0.021 | -46.55
-10 | -0.889 | 0.01407 | 0.021 | -63.181
-9.5 | -0.884 | 0.01305 | 0.02 | -67.722
-9 | -0.869 | 0.01075 | 0.02 | -80.845
-8.5 | -0.847 | 0.01091 | 0.019 | -77.641
-8 | -0.818 | 0.01118 | 0.019 | -73.142
-7.5 | -0.782 | 0.01153 | 0.018 | -67.853
-7 | -0.741 | 0.01109 | 0.017 | -66.796
-6.5 | -0.695 | 0.01076 | 0.017 | -64.569
-6 | -0.645 | 0.01124 | 0.016 | -57.399
-5.5 | -0.592 | 0.01051 | 0.015 | -56.341
-5 | -0.537 | 0.01016 | 0.015 | -52.845
-4.5 | -0.48 | 0.00988 | 0.014 | -48.516
-4 | -0.421 | 0.00956 | 0.013 | -44.001
-3.5 | -0.36 | 0.01015 | 0.012 | -35.495
-3 | -0.299 | 0.00988 | 0.012 | -30.284
-2.5 | -0.237 | 0.00963 | 0.011 | -24.654
-2 | -0.175 | 0.00938 | 0.01 | -18.662
-1.5 | -0.112 | 0.00915 | 0.009 | -12.277
-1 | -0.049 | 0.00897 | 0.008 | -5.507
-0.5 | 0.014 | 0.00866 | 0.008 | 1.576
0 | 0.077 | 0.00691 | 0.007 | 11.101
0.5 | 0.14 | 0.00666 | 0.006 | 20.974
1 | 0.203 | 0.0066 | 0.005 | 30.694
1.5 | 0.266 | 0.00658 | 0.004 | 40.355
2 | 0.328 | 0.00669 | 0.004 | 49.099
2.5 | 0.391 | 0.00678 | 0.003 | 57.662
3 | 0.454 | 0.00695 | 0.002 | 65.274
3.5 | 0.516 | 0.00667 | 0.001 | 77.4
4 | 0.578 | 0.00683 | 0 | 84.623
4.5 | 0.64 | 0.00707 | -0.001 | 90.599
5 | 0.702 | 0.00688 | -0.002 | 102.04
5.5 | 0.763 | 0.00717 | -0.002 | 106.498
6 | 0.824 | 0.00709 | -0.003 | 116.275
6.5 | 0.885 | 0.00707 | -0.004 | 125.023
7 | 0.943 | 0.00715 | -0.005 | 131.894
7.5 | 0.998 | 0.00844 | -0.006 | 118.364
8 | 1.051 | 0.00907 | -0.007 | 115.918
8.5 | 1.099 | 0.00997 | -0.008 | 110.221
9 | 1.139 | 0.01159 | -0.009 | 98.219
9.5 | 1.171 | 0.01316 | -0.01 | 88.986
10 | 1.199 | 0.01442 | -0.01 | 83.12
10.5 | 1.219 | 0.0157 | -0.011 | 77.644
11 | 1.232 | 0.01716 | -0.012 | 71.801
11.5 | 1.235 | 0.01893 | -0.013 | 65.27
12 | 1.229 | 0.02076 | -0.014 | 59.206
12.5 | 1.213 | 0.02289 | -0.014 | 52.982
13 | 1.186 | 0.02529 | -0.015 | 46.908
13.5 | 1.149 | 0.02792 | -0.016 | 41.164
14 | 1.101 | 0.03139 | -0.017 | 35.085
14.5 | 1.045 | 0.0348 | -0.017 | 30.031
15 | 0.979 | 0.03906 | -0.018 | 25.07
15.5 | 0.905 | 0.0443 | -0.019 | 20.433
16 | 0.825 | 0.05062 | -0.019 | 16.29
16.5 | 0.74 | 0.0573 | -0.02 | 12.907

## 86. Re 6M Mach 0.25 (2)
BIGFOIL.COM POLAR EXPORT
TsAGI B 14.0% thick
TsAGI B 14.0% thick |  |  |  | Cl Max: | 1.4715 | at alpha= | 15.5 | deg
XFOIL ncrit=9 |  |  |  | L/D Max: | 139.345 | at alpha= | 6.5 | deg
Re: | 6000000 |  |  | Cd Min: | 0.18835 | at alpha= | -20 | deg
Mach: | 0.25 |  |  | Cl=0 at alpha= | -1.4304 | deg
|  |  |  | @ Cl=0.1, Cd= | 0.005717
|  |  |  | @ Cl=0.4, Cd= | 0.0042263
|  |  |  | @ Cl=0.6, Cd= | 0.0047529
alpha (deg) | Cl | Cd | Cm | Cl/Cd
-20 | -0.739 | 0.18835 | 0.0142 | -3.9235
-19.5 | -0.7535 | 0.17507 | 0.0065 | -4.304
-19 | -0.7807 | 0.15986 | -0.0025 | -4.8836
-18.5 | -0.8138 | 0.14436 | -0.0116 | -5.6373
-18 | -0.9996 | 0.10442 | -0.0374 | -9.5729
-17.5 | -1.2593 | 0.05634 | -0.0712 | -22.3518
-17 | -1.2862 | 0.04514 | -0.0787 | -28.4936
-16.5 | -1.3453 | 0.0345 | -0.0806 | -38.9942
-16 | -1.3614 | 0.02945 | -0.0767 | -46.2275
-15.5 | -1.3643 | 0.02593 | -0.0711 | -52.6147
-15 | -1.3651 | 0.02286 | -0.0641 | -59.7157
-14.5 | -1.3584 | 0.02043 | -0.0565 | -66.4905
-14 | -1.3443 | 0.01862 | -0.0488 | -72.1966
-13.5 | -1.3196 | 0.01731 | -0.0421 | -76.2334
-13 | -1.2582 | 0.01578 | -0.0422 | -79.7338
-12.5 | -1.2085 | 0.01465 | -0.0397 | -82.4915
-12 | -1.1104 | 0.01323 | -0.0472 | -83.9305
-11.5 | -1.0021 | 0.01216 | -0.0569 | -82.4095
-11 | -0.9338 | 0.01147 | -0.0584 | -81.4124
-10.5 | -0.8836 | 0.01079 | -0.0561 | -81.8906
-10 | -0.8362 | 0.0103 | -0.0532 | -81.1845
-9.5 | -0.7899 | 0.00987 | -0.05 | -80.0304
-9 | -0.7438 | 0.00942 | -0.0469 | -78.9597
-8.5 | -0.6972 | 0.00902 | -0.0438 | -77.2949
-8 | -0.6506 | 0.00867 | -0.0408 | -75.0404
-7.5 | -0.604 | 0.00836 | -0.0377 | -72.2488
-7 | -0.5579 | 0.00808 | -0.0347 | -69.047
-6.5 | -0.511 | 0.00787 | -0.0318 | -64.9301
-6 | -0.4624 | 0.00761 | -0.0293 | -60.7622
-5.5 | -0.4125 | 0.00738 | -0.0272 | -55.8943
-5 | -0.3623 | 0.00718 | -0.0252 | -50.4596
-4.5 | -0.3115 | 0.007 | -0.0233 | -44.5
-4 | -0.2613 | 0.00679 | -0.0214 | -38.4831
-3.5 | -0.2106 | 0.00662 | -0.0196 | -31.8127
-3 | -0.1597 | 0.00648 | -0.0178 | -24.6451
-2 | -0.0576 | 0.0062 | -0.0146 | -9.2903
-1.5 | -0.007 | 0.00606 | -0.0129 | -1.1551
-1 | 0.0433 | 0.00591 | -0.0112 | 7.3266
-0.5 | 0.0926 | 0.00575 | -0.0093 | 16.1043
0 | 0.1397 | 0.00554 | -0.007 | 25.2166
0.5 | 0.1832 | 0.00523 | -0.0039 | 35.0287
1 | 0.2217 | 0.00481 | 0.0002 | 46.0915
1.5 | 0.2546 | 0.00436 | 0.0057 | 58.3945
2 | 0.292 | 0.00419 | 0.0103 | 69.6897
2.5 | 0.3329 | 0.00416 | 0.0142 | 80.024
3 | 0.3801 | 0.0042 | 0.0166 | 90.5
3.5 | 0.4331 | 0.00427 | 0.0177 | 101.4286
4 | 0.4916 | 0.00441 | 0.0175 | 111.4739
4.5 | 0.5696 | 0.00463 | 0.0128 | 123.0238
5 | 0.624 | 0.00485 | 0.0135 | 128.6598
5.5 | 0.6836 | 0.00506 | 0.013 | 135.0988
6 | 0.7508 | 0.00539 | 0.0106 | 139.295
6.5 | 0.8082 | 0.0058 | 0.0104 | 139.3448
7 | 0.8485 | 0.0063 | 0.014 | 134.6825
7.5 | 0.9103 | 0.00682 | 0.0127 | 133.4751
8 | 0.9615 | 0.00765 | 0.0135 | 125.6863
8.5 | 1.0062 | 0.00871 | 0.0155 | 115.5224
9 | 1.0401 | 0.00951 | 0.02 | 109.3691
9.5 | 1.0879 | 0.01049 | 0.0211 | 103.7083
10 | 1.1371 | 0.01137 | 0.0219 | 100.0088
10.5 | 1.1847 | 0.01224 | 0.0229 | 96.7892
11 | 1.2248 | 0.01331 | 0.0249 | 92.021
11.5 | 1.2564 | 0.01452 | 0.0284 | 86.5289
12 | 1.3006 | 0.01589 | 0.0286 | 81.8502
12.5 | 1.3408 | 0.01756 | 0.0289 | 76.3554
13 | 1.375 | 0.01974 | 0.0293 | 69.6555
13.5 | 1.4065 | 0.02214 | 0.0297 | 63.5276
14 | 1.4371 | 0.02483 | 0.0298 | 57.8776
14.5 | 1.4584 | 0.02836 | 0.0298 | 51.4245
15 | 1.4658 | 0.03254 | 0.0312 | 45.0461
15.5 | 1.4715 | 0.03639 | 0.0334 | 40.4369
16 | 1.4679 | 0.04132 | 0.0351 | 35.5252
16.5 | 1.4594 | 0.04714 | 0.0361 | 30.9588
17 | 1.4568 | 0.05271 | 0.0366 | 27.638
17.5 | 1.4375 | 0.06027 | 0.0362 | 23.851
18 | 1.4212 | 0.06785 | 0.0354 | 20.9462
18.5 | 1.4081 | 0.07523 | 0.0344 | 18.7173
19 | 1.3882 | 0.08368 | 0.0326 | 16.5894
19.5 | 1.3744 | 0.09153 | 0.0308 | 15.0158
20 | 1.3474 | 0.10132 | 0.0279 | 13.2985

## 87. Re 6M Mach 0.50 (1)
BIGFOIL.COM POLAR EXPORT
TsAGI B 14.0% thick
TsAGI B 14.0% thick |  |  |  | Cl Max: | 1.172 | at alpha= | 9 | deg
JavaFoil+Calcfoil stall+Eppler ext transition |  |  |  | L/D Max: | 115.048 | at alpha= | 5 | deg
Re: | 6000000 |  |  | Cd Min: | 0.00634 | at alpha= | 2.5 | deg
Mach: | 0.5 |  |  | Cl=0 at alpha= | -0.60714 | deg
|  |  |  | @ Cl=0.1, Cd= | 0.008192
|  |  |  | @ Cl=0.4, Cd= | 0.0064737
|  |  |  | @ Cl=0.6, Cd= | 0.0065639
alpha (deg) | Cl | Cd | Cm | Cl/Cd
-20 | -1.063 | 0.14508 | 0.021 | -7.33
-19.5 | -1.036 | 0.15092 | 0.02 | -6.867
-19 | -1.009 | 0.1412 | 0.02 | -7.147
-18.5 | -0.983 | 0.13095 | 0.02 | -7.508
-18 | -0.955 | 0.13866 | 0.019 | -6.886
-17.5 | -0.928 | 0.12588 | 0.019 | -7.374
-17 | -0.902 | 0.11663 | 0.019 | -7.738
-16.5 | -0.873 | 0.12139 | 0.018 | -7.195
-16 | -0.848 | 0.11066 | 0.018 | -7.662
-15.5 | -0.819 | 0.11784 | 0.017 | -6.949
-15 | -0.793 | 0.10418 | 0.017 | -7.615
-14.5 | -0.772 | 0.09224 | 0.018 | -8.371
-14 | -0.738 | 0.09818 | 0.016 | -7.516
-13.5 | -0.717 | 0.0854 | 0.017 | -8.392
-13 | -0.682 | 0.09184 | 0.015 | -7.431
-12.5 | -0.661 | 0.07943 | 0.016 | -8.321
-12 | -0.627 | 0.08422 | 0.014 | -7.449
-11.5 | -0.607 | 0.07187 | 0.015 | -8.44
-11 | -0.573 | 0.07589 | 0.013 | -7.553
-10.5 | -0.555 | 0.06214 | 0.016 | -8.931
-10 | -0.519 | 0.06704 | 0.013 | -7.744
-9.5 | -0.492 | 0.0643 | 0.012 | -7.652
-9 | -0.469 | 0.05583 | 0.014 | -8.398
-8.5 | -0.438 | 0.05611 | 0.012 | -7.808
-8 | -0.411 | 0.05344 | 0.012 | -7.682
-7.5 | -0.384 | 0.04969 | 0.012 | -7.733
-7 | -0.517 | 0.04087 | 0.013 | -12.649
-6.5 | -0.682 | 0.01096 | 0.019 | -62.168
-6 | -0.67 | 0.01096 | 0.018 | -61.101
-5.5 | -0.633 | 0.01123 | 0.017 | -56.41
-5 | -0.584 | 0.01071 | 0.016 | -54.505
-4.5 | -0.526 | 0.01024 | 0.015 | -51.397
-4 | -0.465 | 0.00992 | 0.015 | -46.86
-3.5 | -0.4 | 0.0104 | 0.014 | -38.423
-3 | -0.333 | 0.00964 | 0.013 | -34.499
-2.5 | -0.264 | 0.00938 | 0.012 | -28.186
-2 | -0.195 | 0.0091 | 0.011 | -21.447
-1.5 | -0.125 | 0.00889 | 0.01 | -14.103
-1 | -0.055 | 0.00864 | 0.009 | -6.384
-0.5 | 0.015 | 0.00849 | 0.009 | 1.794
0 | 0.086 | 0.00863 | 0.008 | 9.926
0.5 | 0.156 | 0.00644 | 0.007 | 24.224
1 | 0.226 | 0.00638 | 0.006 | 35.429
1.5 | 0.296 | 0.00645 | 0.005 | 45.956
2 | 0.366 | 0.0066 | 0.004 | 55.525
2.5 | 0.436 | 0.00634 | 0.003 | 68.737
3 | 0.506 | 0.00652 | 0.002 | 77.527
3.5 | 0.575 | 0.00639 | 0.001 | 90.022
4 | 0.644 | 0.00687 | 0 | 93.768
4.5 | 0.713 | 0.00679 | -0.001 | 105.004
5 | 0.781 | 0.00678 | -0.002 | 115.048
5.5 | 0.848 | 0.00793 | -0.003 | 106.961
6 | 0.914 | 0.00836 | -0.004 | 109.317
6.5 | 0.978 | 0.00893 | -0.005 | 109.526
7 | 1.038 | 0.00965 | -0.006 | 107.569
7.5 | 1.092 | 0.01061 | -0.007 | 102.876
8 | 1.135 | 0.01219 | -0.008 | 93.149
8.5 | 1.16 | 0.01555 | -0.009 | 74.617
9 | 1.172 | 0.01807 | -0.009 | 64.903
9.5 | 1.146 | 0.02074 | -0.01 | 55.241
10 | 1.01 | 0.02441 | -0.011 | 41.4
10.5 | 0.711 | 0.02807 | -0.012 | 25.314
11 | 0.739 | 0.03024 | -0.013 | 24.437
11.5 | 0.765 | 0.03371 | -0.014 | 22.704
12 | 0.791 | 0.03739 | -0.015 | 21.162
12.5 | 0.817 | 0.04117 | -0.015 | 19.851
13 | 0.844 | 0.04459 | -0.016 | 18.924
13.5 | 0.872 | 0.04745 | -0.017 | 18.37
14 | 0.899 | 0.05045 | -0.018 | 17.823

## 88. Re 6M Mach 0.50 (2)
BIGFOIL.COM POLAR EXPORT
TsAGI B 14.0% thick
TsAGI B 14.0% thick |  |  |  | Cl Max: | 1.3103 | at alpha= | 12.5 | deg
XFOIL ncrit=9 |  |  |  | L/D Max: | 142.17 | at alpha= | 6 | deg
Re: | 6000000 |  |  | Cd Min: | 0.1455 | at alpha= | 17.5 | deg
Mach: | 0.5 |  |  | Cl=0 at alpha= | -99 | deg
|  |  |  | @ Cl=0.1, Cd= | 0.00581
|  |  |  | @ Cl=0.4, Cd= | 0.0044126
|  |  |  | @ Cl=0.6, Cd= | 0.0049254
alpha (deg) | Cl | Cd | Cm | Cl/Cd
0 | 0.1823 | 0.00581 | -0.0119 | 31.3769
0.5 | 0.2305 | 0.00555 | -0.0081 | 41.5315
1 | 0.2683 | 0.00508 | -0.002 | 52.815
1.5 | 0.2998 | 0.0046 | 0.0056 | 65.1739
2 | 0.337 | 0.00442 | 0.0122 | 76.2443
2.5 | 0.3776 | 0.00438 | 0.0181 | 86.21
3 | 0.4325 | 0.00446 | 0.0209 | 96.9731
3.5 | 0.4928 | 0.00461 | 0.0225 | 106.898
4 | 0.5562 | 0.0048 | 0.0235 | 115.875
4.5 | 0.647 | 0.00506 | 0.0185 | 127.8656
5 | 0.7187 | 0.00533 | 0.0179 | 134.8405
5.5 | 0.7751 | 0.00559 | 0.0208 | 138.6583
6 | 0.8516 | 0.00599 | 0.0194 | 142.1703
6.5 | 0.915 | 0.00648 | 0.0209 | 141.2037
7.5 | 1.0195 | 0.00795 | 0.0282 | 128.239
8 | 1.0609 | 0.00912 | 0.0334 | 116.3268
8.5 | 1.095 | 0.01085 | 0.0386 | 100.9217
9.5 | 1.182 | 0.01515 | 0.043 | 78.0198
10 | 1.217 | 0.01786 | 0.0455 | 68.1411
10.5 | 1.2447 | 0.02107 | 0.0484 | 59.0745
11 | 1.2783 | 0.0248 | 0.0489 | 51.5444
11.5 | 1.3012 | 0.02939 | 0.0495 | 44.2736
12 | 1.3101 | 0.03492 | 0.0503 | 37.5172
12.5 | 1.3103 | 0.04136 | 0.0505 | 31.6804
13 | 1.2884 | 0.04976 | 0.0501 | 25.8923
13.5 | 1.264 | 0.05873 | 0.0487 | 21.5222
14 | 1.2327 | 0.06889 | 0.046 | 17.8937
14.5 | 1.206 | 0.07908 | 0.0427 | 15.2504
15 | 1.1693 | 0.08989 | 0.0397 | 13.0081
15.5 | 1.1378 | 0.10033 | 0.0368 | 11.3406
16 | 1.1082 | 0.11093 | 0.0333 | 9.9901
16.5 | 1.0781 | 0.12218 | 0.0289 | 8.8239
17 | 1.046 | 0.13428 | 0.0235 | 7.7897
17.5 | 1.0251 | 0.1455 | 0.0182 | 7.0454

## 89. Re 7M Mach 0.00 (1)
BIGFOIL.COM POLAR EXPORT
TsAGI B 14.0% thick
TsAGI B 14.0% thick |  |  |  | Cl Max: | 1.277 | at alpha= | 12.5 | deg
JavaFoil+Calcfoil stall+Eppler ext transition |  |  |  | L/D Max: | 129.228 | at alpha= | 7.5 | deg
Re: | 7000000 |  |  | Cd Min: | 0.00652 | at alpha= | 2 | deg
Mach: | 0 |  |  | Cl=0 at alpha= | -0.60656 | deg
|  |  |  | @ Cl=0.1, Cd= | 0.0080608
|  |  |  | @ Cl=0.4, Cd= | 0.0066655
|  |  |  | @ Cl=0.6, Cd= | 0.0068933
alpha (deg) | Cl | Cd | Cm | Cl/Cd
-16.5 | -0.698 | 0.11846 | 0.016 | -5.888
-16 | -0.718 | 0.11147 | 0.016 | -6.441
-15.5 | -0.738 | 0.10417 | 0.016 | -7.082
-15 | -0.757 | 0.09657 | 0.016 | -7.838
-14.5 | -0.775 | 0.08945 | 0.016 | -8.659
-14 | -0.791 | 0.08202 | 0.016 | -9.644
-13.5 | -0.808 | 0.0734 | 0.017 | -11.003
-13 | -0.824 | 0.06396 | 0.017 | -12.888
-12.5 | -0.853 | 0.04785 | 0.019 | -17.83
-12 | -0.958 | 0.01699 | 0.022 | -56.357
-11.5 | -0.972 | 0.01454 | 0.022 | -66.846
-11 | -0.968 | 0.01352 | 0.021 | -71.628
-10.5 | -0.957 | 0.01277 | 0.021 | -74.959
-10 | -0.939 | 0.0106 | 0.02 | -88.527
-9.5 | -0.914 | 0.0108 | 0.02 | -84.681
-9 | -0.886 | 0.01111 | 0.019 | -79.743
-8.5 | -0.853 | 0.01145 | 0.019 | -74.464
-8 | -0.815 | 0.01107 | 0.018 | -73.668
-7.5 | -0.774 | 0.01072 | 0.017 | -72.184
-7 | -0.729 | 0.01118 | 0.017 | -65.207
-6.5 | -0.681 | 0.01091 | 0.016 | -62.427
-6 | -0.63 | 0.01055 | 0.015 | -59.73
-5.5 | -0.577 | 0.01026 | 0.015 | -56.255
-5 | -0.522 | 0.01083 | 0.014 | -48.244
-4.5 | -0.466 | 0.01066 | 0.013 | -43.719
-4 | -0.408 | 0.00993 | 0.013 | -41.118
-3.5 | -0.349 | 0.00968 | 0.012 | -36.116
-3 | -0.29 | 0.00935 | 0.011 | -31.003
-2.5 | -0.23 | 0.00917 | 0.01 | -25.065
-2 | -0.17 | 0.00897 | 0.01 | -18.891
-1.5 | -0.109 | 0.00883 | 0.009 | -12.315
-1 | -0.048 | 0.00935 | 0.008 | -5.118
-0.5 | 0.013 | 0.00904 | 0.007 | 1.461
0 | 0.074 | 0.00873 | 0.007 | 8.513
0.5 | 0.135 | 0.00716 | 0.006 | 18.907
1 | 0.196 | 0.00701 | 0.005 | 28.018
1.5 | 0.257 | 0.00697 | 0.004 | 36.879
2 | 0.318 | 0.00652 | 0.003 | 48.754
2.5 | 0.379 | 0.00662 | 0.003 | 57.248
3 | 0.439 | 0.00675 | 0.002 | 65.047
3.5 | 0.5 | 0.00686 | 0.001 | 72.889
4 | 0.56 | 0.00708 | 0 | 79.152
4.5 | 0.62 | 0.0068 | -0.001 | 91.285
5 | 0.68 | 0.00702 | -0.002 | 96.91
5.5 | 0.74 | 0.0073 | -0.002 | 101.348
6 | 0.799 | 0.00713 | -0.003 | 112.152
6.5 | 0.858 | 0.00707 | -0.004 | 121.375
7 | 0.915 | 0.00745 | -0.005 | 122.852
7.5 | 0.97 | 0.00751 | -0.006 | 129.228
8 | 1.023 | 0.00851 | -0.007 | 120.207
8.5 | 1.072 | 0.00926 | -0.008 | 115.811
9 | 1.116 | 0.01058 | -0.008 | 105.521
9.5 | 1.154 | 0.0118 | -0.009 | 97.805
10 | 1.189 | 0.01272 | -0.01 | 93.453
10.5 | 1.218 | 0.01368 | -0.011 | 89.036
11 | 1.241 | 0.01473 | -0.012 | 84.301
11.5 | 1.259 | 0.01595 | -0.013 | 78.959
12 | 1.271 | 0.01725 | -0.013 | 73.693
12.5 | 1.277 | 0.0187 | -0.014 | 68.281
13 | 1.277 | 0.02037 | -0.015 | 62.706
13.5 | 1.272 | 0.02211 | -0.016 | 57.499
14 | 1.26 | 0.02417 | -0.017 | 52.143
14.5 | 1.243 | 0.02654 | -0.017 | 46.843
15 | 1.222 | 0.02898 | -0.018 | 42.169
15.5 | 1.196 | 0.03201 | -0.019 | 37.35
16 | 1.166 | 0.03513 | -0.019 | 33.199
16.5 | 1.133 | 0.03889 | -0.02 | 29.132
17 | 1.097 | 0.04284 | -0.021 | 25.614
17.5 | 1.06 | 0.04697 | -0.021 | 22.575

## 90. Re 7M Mach 0.00 (2)
BIGFOIL.COM POLAR EXPORT
TsAGI B 14.0% thick
TsAGI B 14.0% thick |  |  |  | Cl Max: | 1.5461 | at alpha= | 17 | deg
XFOIL ncrit=9 |  |  |  | L/D Max: | 140 | at alpha= | 6.5 | deg
Re: | 7000000 |  |  | Cd Min: | 0.06658 | at alpha= | 20 | deg
Mach: | 0 |  |  | Cl=0 at alpha= | -1.3544 | deg
|  |  |  | @ Cl=0.1, Cd= | 0.005547
|  |  |  | @ Cl=0.4, Cd= | 0.0041087
|  |  |  | @ Cl=0.6, Cd= | 0.0046922
alpha (deg) | Cl | Cd | Cm | Cl/Cd
-20 | -1.5744 | 0.03395 | -0.0687 | -46.3741
-19.5 | -1.5741 | 0.03028 | -0.0664 | -51.9848
-18.5 | -1.5548 | 0.02526 | -0.0598 | -61.5519
-18 | -1.5416 | 0.02324 | -0.0557 | -66.3339
-17.5 | -1.5303 | 0.02123 | -0.0507 | -72.082
-17 | -1.5055 | 0.02004 | -0.0469 | -75.1248
-16.5 | -1.4874 | 0.01852 | -0.0418 | -80.3132
-16 | -1.4614 | 0.01747 | -0.0374 | -83.652
-15.5 | -1.4343 | 0.01658 | -0.0329 | -86.5078
-15 | -1.4084 | 0.01581 | -0.0278 | -89.0829
-14.5 | -1.3826 | 0.01515 | -0.0224 | -91.2607
-14 | -1.3276 | 0.01431 | -0.0232 | -92.7743
-13.5 | -1.2694 | 0.01337 | -0.0246 | -94.9439
-13 | -1.2302 | 0.01266 | -0.0217 | -97.1722
-12.5 | -1.1315 | 0.01186 | -0.0317 | -95.4047
-12 | -1.0292 | 0.01116 | -0.0427 | -92.2222
-11.5 | -0.9538 | 0.01055 | -0.0478 | -90.4076
-11 | -0.9057 | 0.01008 | -0.0465 | -89.8512
-10.5 | -0.861 | 0.00973 | -0.0445 | -88.4892
-10 | -0.8171 | 0.00942 | -0.0421 | -86.741
-9.5 | -0.7746 | 0.00902 | -0.0395 | -85.8758
-9 | -0.7317 | 0.00872 | -0.0368 | -83.9106
-8.5 | -0.6892 | 0.00847 | -0.034 | -81.3695
-8 | -0.6462 | 0.0082 | -0.0313 | -78.8049
-7.5 | -0.5997 | 0.00798 | -0.0293 | -75.1504
-7 | -0.5531 | 0.00771 | -0.0274 | -71.738
-6.5 | -0.5054 | 0.00751 | -0.0256 | -67.2969
-6 | -0.4573 | 0.0073 | -0.0239 | -62.6438
-5.5 | -0.4091 | 0.00709 | -0.0223 | -57.701
-5 | -0.3604 | 0.00691 | -0.0207 | -52.1563
-4.5 | -0.3111 | 0.00675 | -0.0192 | -46.0889
-4 | -0.2621 | 0.00656 | -0.0177 | -39.9543
-3.5 | -0.2126 | 0.00641 | -0.0163 | -33.1669
-3 | -0.1629 | 0.00627 | -0.015 | -25.9809
-2.5 | -0.1131 | 0.00616 | -0.0137 | -18.3604
-2 | -0.0638 | 0.00603 | -0.0122 | -10.5804
-1.5 | -0.0145 | 0.00589 | -0.0108 | -2.4618
-1 | 0.0353 | 0.00578 | -0.0095 | 6.1073
-0.5 | 0.0834 | 0.00561 | -0.0079 | 14.8663
0 | 0.1308 | 0.00543 | -0.0061 | 24.0884
1 | 0.2172 | 0.00491 | -0.0008 | 44.2363
1.5 | 0.2521 | 0.00444 | 0.0037 | 56.7793
2 | 0.2902 | 0.00419 | 0.0076 | 69.2601
2.5 | 0.3279 | 0.00407 | 0.0116 | 80.5651
3 | 0.3719 | 0.00409 | 0.0142 | 90.9291
3.5 | 0.417 | 0.00412 | 0.0166 | 101.2136
4 | 0.4739 | 0.00423 | 0.0162 | 112.0331
6 | 0.7167 | 0.00512 | 0.0103 | 139.9805
6.5 | 0.7756 | 0.00554 | 0.009 | 140
7 | 0.8226 | 0.00602 | 0.0103 | 136.6445
7.5 | 0.8709 | 0.00642 | 0.0114 | 135.6542
8 | 0.9233 | 0.00722 | 0.0111 | 127.8809
8.5 | 0.9696 | 0.00803 | 0.0121 | 120.7472
9 | 1.014 | 0.00874 | 0.0136 | 116.0183
9.5 | 1.0545 | 0.00953 | 0.0158 | 110.6506
10 | 1.1023 | 0.01024 | 0.0163 | 107.6465
10.5 | 1.1507 | 0.01091 | 0.0165 | 105.472
11 | 1.1964 | 0.01163 | 0.0172 | 102.8719
11.5 | 1.2392 | 0.01235 | 0.0183 | 100.3401
12 | 1.2671 | 0.01322 | 0.0223 | 95.8472
12.5 | 1.313 | 0.01409 | 0.0221 | 93.1867
13 | 1.3531 | 0.01529 | 0.0223 | 88.4957
13.5 | 1.3919 | 0.01655 | 0.0225 | 84.1027
14 | 1.4286 | 0.01794 | 0.0228 | 79.6321
14.5 | 1.4599 | 0.01979 | 0.0231 | 73.7696
15 | 1.4872 | 0.02199 | 0.0235 | 67.6307
15.5 | 1.5128 | 0.02448 | 0.0236 | 61.7974
16 | 1.5358 | 0.02717 | 0.0238 | 56.5256
16.5 | 1.5397 | 0.03048 | 0.0264 | 50.5151
17 | 1.5461 | 0.03395 | 0.0282 | 45.5405
17.5 | 1.5445 | 0.03844 | 0.0296 | 40.1795
18 | 1.5432 | 0.04321 | 0.0304 | 35.714
18.5 | 1.542 | 0.04813 | 0.0308 | 32.0382
19 | 1.5337 | 0.05404 | 0.0309 | 28.3808
19.5 | 1.5308 | 0.05944 | 0.0307 | 25.7537
20 | 1.5148 | 0.06658 | 0.03 | 22.7516

## 91. Re 7M Mach 0.10 (1)
BIGFOIL.COM POLAR EXPORT
TsAGI B 14.0% thick
TsAGI B 14.0% thick |  |  |  | Cl Max: | 1.271 | at alpha= | 12.5 | deg
JavaFoil+Calcfoil stall+Eppler ext transition |  |  |  | L/D Max: | 128.642 | at alpha= | 7.5 | deg
Re: | 7000000 |  |  | Cd Min: | 0.00654 | at alpha= | 2 | deg
Mach: | 0.1 |  |  | Cl=0 at alpha= | -0.60656 | deg
|  |  |  | @ Cl=0.1, Cd= | 0.0081002
|  |  |  | @ Cl=0.4, Cd= | 0.0066536
|  |  |  | @ Cl=0.6, Cd= | 0.006761
alpha (deg) | Cl | Cd | Cm | Cl/Cd
-16 | -0.676 | 0.11494 | 0.015 | -5.879
-15.5 | -0.699 | 0.10779 | 0.015 | -6.481
-15 | -0.721 | 0.1001 | 0.016 | -7.202
-14.5 | -0.742 | 0.09291 | 0.016 | -7.984
-14 | -0.761 | 0.08577 | 0.016 | -8.873
-13.5 | -0.78 | 0.07767 | 0.016 | -10.039
-13 | -0.798 | 0.06867 | 0.017 | -11.621
-12.5 | -0.819 | 0.05748 | 0.018 | -14.245
-12 | -0.891 | 0.02732 | 0.021 | -32.608
-11.5 | -0.955 | 0.01523 | 0.022 | -62.731
-11 | -0.958 | 0.01383 | 0.022 | -69.26
-10.5 | -0.95 | 0.01301 | 0.021 | -73.054
-10 | -0.934 | 0.01075 | 0.021 | -86.84
-9.5 | -0.912 | 0.01092 | 0.02 | -83.533
-9 | -0.885 | 0.01123 | 0.019 | -78.778
-8.5 | -0.853 | 0.0116 | 0.019 | -73.513
-8 | -0.816 | 0.01114 | 0.018 | -73.301
-7.5 | -0.776 | 0.01079 | 0.018 | -71.894
-7 | -0.731 | 0.01127 | 0.017 | -64.897
-6.5 | -0.683 | 0.01093 | 0.016 | -62.51
-6 | -0.633 | 0.01065 | 0.016 | -59.41
-5.5 | -0.58 | 0.01032 | 0.015 | -56.164
-5 | -0.525 | 0.01008 | 0.014 | -52.056
-4.5 | -0.468 | 0.01067 | 0.013 | -43.852
-4 | -0.41 | 0.00994 | 0.013 | -41.26
-3.5 | -0.351 | 0.00968 | 0.012 | -36.259
-3 | -0.291 | 0.00947 | 0.011 | -30.757
-2.5 | -0.231 | 0.00923 | 0.011 | -25.046
-2 | -0.17 | 0.00902 | 0.01 | -18.881
-1.5 | -0.109 | 0.00883 | 0.009 | -12.377
-1 | -0.048 | 0.00935 | 0.008 | -5.141
-0.5 | 0.013 | 0.00843 | 0.007 | 1.575
0 | 0.075 | 0.00876 | 0.007 | 8.522
0.5 | 0.136 | 0.00715 | 0.006 | 19.012
1 | 0.197 | 0.007 | 0.005 | 28.172
1.5 | 0.258 | 0.00696 | 0.004 | 37.151
2 | 0.32 | 0.00654 | 0.003 | 48.86
2.5 | 0.381 | 0.00661 | 0.003 | 57.589
3 | 0.442 | 0.00675 | 0.002 | 65.402
3.5 | 0.502 | 0.00694 | 0.001 | 72.348
4 | 0.563 | 0.00665 | 0 | 84.697
4.5 | 0.623 | 0.00683 | -0.001 | 91.265
5 | 0.684 | 0.00705 | -0.002 | 96.926
5.5 | 0.744 | 0.00688 | -0.002 | 108.146
6 | 0.803 | 0.00717 | -0.003 | 111.981
6.5 | 0.862 | 0.00712 | -0.004 | 121.026
7 | 0.919 | 0.00752 | -0.005 | 122.212
7.5 | 0.975 | 0.00758 | -0.006 | 128.642
8 | 1.027 | 0.0086 | -0.007 | 119.472
8.5 | 1.077 | 0.00935 | -0.008 | 115.107
9 | 1.12 | 0.01059 | -0.008 | 105.782
9.5 | 1.158 | 0.01198 | -0.009 | 96.597
10 | 1.191 | 0.0129 | -0.01 | 92.336
10.5 | 1.219 | 0.01391 | -0.011 | 87.63
11 | 1.241 | 0.01501 | -0.012 | 82.717
11.5 | 1.257 | 0.01626 | -0.013 | 77.325
12 | 1.267 | 0.01765 | -0.013 | 71.789
12.5 | 1.271 | 0.01917 | -0.014 | 66.265
13 | 1.268 | 0.02091 | -0.015 | 60.611
13.5 | 1.259 | 0.02275 | -0.016 | 55.329
14 | 1.243 | 0.02493 | -0.017 | 49.866
14.5 | 1.222 | 0.02746 | -0.017 | 44.506
15 | 1.196 | 0.03022 | -0.018 | 39.577
15.5 | 1.166 | 0.03315 | -0.019 | 35.16
16 | 1.131 | 0.03674 | -0.02 | 30.772
16.5 | 1.092 | 0.0408 | -0.02 | 26.766
17 | 1.051 | 0.04522 | -0.021 | 23.248
17.5 | 1.01 | 0.04942 | -0.021 | 20.432

## 92. Re 7M Mach 0.10 (2)
BIGFOIL.COM POLAR EXPORT
TsAGI B 14.0% thick
TsAGI B 14.0% thick |  |  |  | Cl Max: | 1.5369 | at alpha= | 17 | deg
XFOIL ncrit=9 |  |  |  | L/D Max: | 140.306 | at alpha= | 6.5 | deg
Re: | 7000000 |  |  | Cd Min: | 0.07105 | at alpha= | 20 | deg
Mach: | 0.1 |  |  | Cl=0 at alpha= | -1.3627 | deg
|  |  |  | @ Cl=0.1, Cd= | 0.0055624
|  |  |  | @ Cl=0.4, Cd= | 0.0041128
|  |  |  | @ Cl=0.6, Cd= | 0.004581
alpha (deg) | Cl | Cd | Cm | Cl/Cd
-20 | -1.5341 | 0.03992 | -0.0722 | -38.4294
-19.5 | -1.5469 | 0.0343 | -0.0715 | -45.0991
-19 | -1.5512 | 0.03019 | -0.0689 | -51.3813
-18.5 | -1.5431 | 0.02742 | -0.0657 | -56.2764
-18 | -1.5343 | 0.02492 | -0.0616 | -61.569
-17.5 | -1.5185 | 0.02303 | -0.0574 | -65.9357
-17 | -1.4993 | 0.02141 | -0.0529 | -70.028
-16.5 | -1.4835 | 0.01968 | -0.0477 | -75.3811
-16 | -1.4618 | 0.01832 | -0.0426 | -79.7926
-15.5 | -1.4364 | 0.01724 | -0.0377 | -83.3179
-15 | -1.411 | 0.01633 | -0.0324 | -86.4054
-14.5 | -1.3856 | 0.01555 | -0.0268 | -89.1061
-14 | -1.3354 | 0.01477 | -0.0261 | -90.413
-13.5 | -1.2766 | 0.0138 | -0.0274 | -92.5072
-13 | -1.2379 | 0.01298 | -0.0241 | -95.3698
-12.5 | -1.1393 | 0.01207 | -0.0337 | -94.3911
-12 | -1.0398 | 0.01134 | -0.0437 | -91.6931
-11.5 | -0.9598 | 0.01074 | -0.0494 | -89.3669
-11 | -0.9104 | 0.01022 | -0.0483 | -89.0802
-10.5 | -0.8654 | 0.00983 | -0.0461 | -88.0366
-10 | -0.8207 | 0.00951 | -0.0437 | -86.2986
-9.5 | -0.7774 | 0.00911 | -0.041 | -85.3348
-9 | -0.734 | 0.00878 | -0.0383 | -83.5991
-8.5 | -0.6907 | 0.00853 | -0.0354 | -80.973
-8 | -0.6479 | 0.00824 | -0.0325 | -78.6286
-7.5 | -0.6019 | 0.00802 | -0.0303 | -75.0499
-7 | -0.555 | 0.00774 | -0.0282 | -71.7054
-6.5 | -0.5069 | 0.00754 | -0.0264 | -67.2281
-6 | -0.4588 | 0.00732 | -0.0246 | -62.6776
-5.5 | -0.4103 | 0.00711 | -0.0229 | -57.7075
-5 | -0.3613 | 0.00693 | -0.0213 | -52.1356
-4.5 | -0.3117 | 0.00677 | -0.0198 | -46.0414
-4 | -0.2625 | 0.00658 | -0.0182 | -39.8936
-3.5 | -0.2127 | 0.00642 | -0.0168 | -33.1308
-3 | -0.1628 | 0.00628 | -0.0153 | -25.9236
-2.5 | -0.1127 | 0.00617 | -0.014 | -18.2658
-2 | -0.0631 | 0.00604 | -0.0125 | -10.447
-1.5 | -0.0137 | 0.0059 | -0.0111 | -2.322
-1 | 0.0362 | 0.00579 | -0.0097 | 6.2522
-0.5 | 0.0848 | 0.00562 | -0.0081 | 15.089
0 | 0.1323 | 0.00544 | -0.0063 | 24.3199
0.5 | 0.1768 | 0.0052 | -0.0038 | 34
1 | 0.2189 | 0.00492 | -0.0009 | 44.4919
1.5 | 0.2538 | 0.00445 | 0.0037 | 57.0337
2 | 0.2921 | 0.0042 | 0.0076 | 69.5476
2.5 | 0.3299 | 0.00407 | 0.0118 | 81.0565
3 | 0.3741 | 0.00409 | 0.0144 | 91.467
3.5 | 0.4196 | 0.00413 | 0.0168 | 101.5981
4 | 0.4771 | 0.00424 | 0.0163 | 112.5236
4.5 | 0.5416 | 0.00441 | 0.0141 | 122.8118
5 | 0.6099 | 0.00461 | 0.011 | 132.2993
6 | 0.7209 | 0.00514 | 0.0106 | 140.2529
6.5 | 0.7801 | 0.00556 | 0.0093 | 140.3058
7 | 0.8273 | 0.00605 | 0.0107 | 136.7438
7.5 | 0.876 | 0.00646 | 0.0118 | 135.6037
8 | 0.9286 | 0.00726 | 0.0115 | 127.9063
8.5 | 0.9747 | 0.00809 | 0.0127 | 120.4821
9 | 1.0185 | 0.00883 | 0.0145 | 115.3454
9.5 | 1.0588 | 0.00964 | 0.0168 | 109.834
10 | 1.1068 | 0.01036 | 0.0174 | 106.834
10.5 | 1.1554 | 0.01104 | 0.0177 | 104.6558
11 | 1.2012 | 0.01178 | 0.0184 | 101.9694
11.5 | 1.2431 | 0.01254 | 0.0198 | 99.1308
12 | 1.2723 | 0.01347 | 0.0235 | 94.4543
12.5 | 1.3172 | 0.01445 | 0.0234 | 91.1557
13 | 1.3563 | 0.01577 | 0.0238 | 86.0051
13.5 | 1.3954 | 0.0171 | 0.024 | 81.6023
14 | 1.4316 | 0.01859 | 0.0243 | 77.0091
14.5 | 1.4602 | 0.02077 | 0.0248 | 70.3033
15 | 1.4868 | 0.02316 | 0.0251 | 64.1969
16 | 1.5305 | 0.02878 | 0.0258 | 53.1793
16.5 | 1.5312 | 0.03253 | 0.0283 | 47.0704
17 | 1.5369 | 0.03628 | 0.0299 | 42.3622
17.5 | 1.531 | 0.04138 | 0.0311 | 36.9986
18 | 1.5292 | 0.04639 | 0.0317 | 32.964
18.5 | 1.5253 | 0.05181 | 0.0319 | 29.4403
19 | 1.517 | 0.0579 | 0.0318 | 26.2003
19.5 | 1.5131 | 0.06363 | 0.0313 | 23.7797
20 | 1.496 | 0.07105 | 0.0304 | 21.0556

## 93. Re 7M Mach 0.25 (1)
BIGFOIL.COM POLAR EXPORT
TsAGI B 14.0% thick
TsAGI B 14.0% thick |  |  |  | Cl Max: | 1.238 | at alpha= | 11.5 | deg
JavaFoil+Calcfoil stall+Eppler ext transition |  |  |  | L/D Max: | 126.626 | at alpha= | 7 | deg
Re: | 7000000 |  |  | Cd Min: | 0.00664 | at alpha= | 3.5 | deg
Mach: | 0.25 |  |  | Cl=0 at alpha= | -0.61111 | deg
|  |  |  | @ Cl=0.1, Cd= | 0.0079776
|  |  |  | @ Cl=0.4, Cd= | 0.0068157
|  |  |  | @ Cl=0.6, Cd= | 0.0068845
alpha (deg) | Cl | Cd | Cm | Cl/Cd
-15 | -0.407 | 0.12214 | 0.013 | -3.334
-14.5 | -0.464 | 0.11268 | 0.013 | -4.121
-14 | -0.517 | 0.10514 | 0.013 | -4.918
-13.5 | -0.566 | 0.0972 | 0.014 | -5.82
-13 | -0.61 | 0.08893 | 0.014 | -6.859
-12.5 | -0.649 | 0.08114 | 0.014 | -8.004
-12 | -0.684 | 0.07311 | 0.015 | -9.355
-11.5 | -0.716 | 0.06359 | 0.015 | -11.256
-11 | -0.748 | 0.05135 | 0.017 | -14.572
-10.5 | -0.876 | 0.01577 | 0.021 | -55.533
-10 | -0.89 | 0.01364 | 0.021 | -65.277
-9.5 | -0.884 | 0.01273 | 0.02 | -69.498
-9 | -0.87 | 0.01117 | 0.02 | -77.821
-8.5 | -0.847 | 0.01139 | 0.019 | -74.365
-8 | -0.818 | 0.01091 | 0.019 | -74.94
-7.5 | -0.782 | 0.01124 | 0.018 | -69.601
-7 | -0.741 | 0.01085 | 0.017 | -68.26
-6.5 | -0.695 | 0.01136 | 0.017 | -61.149
-6 | -0.645 | 0.01097 | 0.016 | -58.794
-5.5 | -0.592 | 0.01068 | 0.015 | -55.494
-5 | -0.537 | 0.00995 | 0.015 | -53.955
-4.5 | -0.48 | 0.00968 | 0.014 | -49.52
-4 | -0.421 | 0.01025 | 0.013 | -41.022
-3.5 | -0.36 | 0.00993 | 0.012 | -36.288
-3 | -0.299 | 0.00967 | 0.012 | -30.922
-2.5 | -0.237 | 0.00944 | 0.011 | -25.148
-2 | -0.175 | 0.00921 | 0.01 | -19.009
-1.5 | -0.112 | 0.00906 | 0.009 | -12.396
-1 | -0.049 | 0.00886 | 0.008 | -5.579
-0.5 | 0.014 | 0.0086 | 0.008 | 1.587
0 | 0.077 | 0.00835 | 0.007 | 9.181
0.5 | 0.14 | 0.00733 | 0.006 | 19.073
1 | 0.203 | 0.00667 | 0.005 | 30.366
1.5 | 0.266 | 0.00666 | 0.004 | 39.852
2 | 0.328 | 0.00666 | 0.004 | 49.313
2.5 | 0.391 | 0.0068 | 0.003 | 57.468
3 | 0.454 | 0.00691 | 0.002 | 65.617
3.5 | 0.516 | 0.00664 | 0.001 | 77.722
4 | 0.578 | 0.00681 | 0 | 84.845
4.5 | 0.64 | 0.00702 | -0.001 | 91.192
5 | 0.702 | 0.00686 | -0.002 | 102.281
5.5 | 0.763 | 0.00712 | -0.002 | 107.238
6 | 0.824 | 0.00704 | -0.003 | 117.06
6.5 | 0.885 | 0.0074 | -0.004 | 119.599
7 | 0.943 | 0.00745 | -0.005 | 126.626
7.5 | 0.999 | 0.00841 | -0.006 | 118.775
8 | 1.051 | 0.00904 | -0.007 | 116.242
8.5 | 1.099 | 0.01 | -0.008 | 109.837
9 | 1.139 | 0.01153 | -0.009 | 98.796
9.5 | 1.173 | 0.01282 | -0.01 | 91.492
10 | 1.201 | 0.01397 | -0.01 | 85.983
10.5 | 1.222 | 0.01534 | -0.011 | 79.634
11 | 1.234 | 0.01672 | -0.012 | 73.818
11.5 | 1.238 | 0.01827 | -0.013 | 67.729
12 | 1.232 | 0.02004 | -0.014 | 61.467
12.5 | 1.215 | 0.02208 | -0.015 | 55.032
13 | 1.189 | 0.02439 | -0.015 | 48.74
13.5 | 1.152 | 0.02692 | -0.016 | 42.784
14 | 1.104 | 0.03025 | -0.017 | 36.48
14.5 | 1.047 | 0.03352 | -0.018 | 31.242
15 | 0.982 | 0.0376 | -0.018 | 26.108
15.5 | 0.908 | 0.04259 | -0.019 | 21.313
16 | 0.827 | 0.04853 | -0.019 | 17.043
16.5 | 0.741 | 0.05534 | -0.02 | 13.396

## 94. Re 7M Mach 0.25 (2)
BIGFOIL.COM POLAR EXPORT
TsAGI B 14.0% thick
TsAGI B 14.0% thick |  |  |  | Cl Max: | 1.494 | at alpha= | 15.5 | deg
XFOIL ncrit=9 |  |  |  | L/D Max: | 141.985 | at alpha= | 6 | deg
Re: | 7000000 |  |  | Cd Min: | 0.18699 | at alpha= | -20 | deg
Mach: | 0.25 |  |  | Cl=0 at alpha= | -1.416 | deg
|  |  |  | @ Cl=0.1, Cd= | 0.0056587
|  |  |  | @ Cl=0.4, Cd= | 0.0041446
|  |  |  | @ Cl=0.6, Cd= | 0.0046032
alpha (deg) | Cl | Cd | Cm | Cl/Cd
-20 | -0.7446 | 0.18699 | 0.0135 | -3.982
-19.5 | -0.7669 | 0.17198 | 0.0047 | -4.4592
-19 | -0.7983 | 0.15617 | -0.0047 | -5.1117
-18.5 | -0.8829 | 0.13145 | -0.02 | -6.7166
-18 | -1.2002 | 0.07488 | -0.0577 | -16.0283
-17.5 | -1.3282 | 0.04687 | -0.0792 | -28.338
-17 | -1.3449 | 0.03921 | -0.0817 | -34.2999
-16.5 | -1.3878 | 0.03139 | -0.0799 | -44.2115
-16 | -1.3985 | 0.02712 | -0.0748 | -51.5671
-15.5 | -1.3964 | 0.0241 | -0.0687 | -57.9419
-15 | -1.3851 | 0.02182 | -0.0621 | -63.4785
-14.5 | -1.3714 | 0.01984 | -0.055 | -69.123
-14 | -1.362 | 0.01789 | -0.0464 | -76.1319
-13 | -1.2741 | 0.01513 | -0.0397 | -84.2102
-12.5 | -1.1773 | 0.01381 | -0.0466 | -85.2498
-12 | -1.1015 | 0.01281 | -0.0495 | -85.9875
-11.5 | -0.9983 | 0.01172 | -0.0582 | -85.1792
-11 | -0.9375 | 0.0111 | -0.058 | -84.4595
-10.5 | -0.8881 | 0.01053 | -0.0555 | -84.34
-10 | -0.8417 | 0.01 | -0.0523 | -84.17
-9.5 | -0.7953 | 0.00958 | -0.0491 | -83.0167
-9 | -0.7483 | 0.00921 | -0.0461 | -81.2486
-8.5 | -0.7021 | 0.00878 | -0.0429 | -79.9658
-8 | -0.6552 | 0.00848 | -0.0399 | -77.2642
-7.5 | -0.609 | 0.00816 | -0.0368 | -74.6324
-7 | -0.5627 | 0.00792 | -0.0337 | -71.048
-6.5 | -0.5155 | 0.00767 | -0.0309 | -67.2099
-6 | -0.4659 | 0.00744 | -0.0287 | -62.621
-5.5 | -0.4156 | 0.00723 | -0.0266 | -57.4827
-5 | -0.3653 | 0.00704 | -0.0246 | -51.8892
-4.5 | -0.3147 | 0.00685 | -0.0227 | -45.9416
-4 | -0.2641 | 0.00667 | -0.0208 | -39.5952
-3.5 | -0.2128 | 0.00651 | -0.0191 | -32.6882
-3 | -0.1617 | 0.00635 | -0.0174 | -25.4646
-2.5 | -0.1105 | 0.00621 | -0.0158 | -17.7939
-2 | -0.059 | 0.00609 | -0.0143 | -9.688
-1.5 | -0.0085 | 0.00595 | -0.0126 | -1.4286
-1 | 0.0421 | 0.00584 | -0.0109 | 7.2089
-0.5 | 0.0919 | 0.00569 | -0.0091 | 16.1511
0 | 0.141 | 0.0055 | -0.0072 | 25.6364
0.5 | 0.1868 | 0.00526 | -0.0047 | 35.5133
1 | 0.2295 | 0.00496 | -0.0014 | 46.2702
1.5 | 0.2638 | 0.0045 | 0.0037 | 58.6222
2 | 0.3022 | 0.00426 | 0.008 | 70.939
2.5 | 0.3406 | 0.00412 | 0.0124 | 82.6699
3 | 0.386 | 0.00413 | 0.0152 | 93.4625
3.5 | 0.4338 | 0.00418 | 0.0175 | 103.7799
4 | 0.4947 | 0.0043 | 0.0168 | 115.0465
4.5 | 0.5608 | 0.00448 | 0.0148 | 125.1786
5 | 0.6308 | 0.0047 | 0.0119 | 134.2128
5.5 | 0.6726 | 0.00491 | 0.0155 | 136.9857
6 | 0.744 | 0.00524 | 0.0121 | 141.9847
6.5 | 0.8052 | 0.00568 | 0.011 | 141.7606
7 | 0.8532 | 0.00621 | 0.0129 | 137.3913
7.5 | 0.9038 | 0.00669 | 0.0142 | 135.0972
8 | 0.957 | 0.00751 | 0.0145 | 127.4301
8.5 | 1.0012 | 0.00852 | 0.0166 | 117.5117
9 | 1.0351 | 0.00928 | 0.0212 | 111.5409
9.5 | 1.0838 | 0.01016 | 0.0222 | 106.6732
10 | 1.1329 | 0.01101 | 0.0231 | 102.8974
10.5 | 1.1818 | 0.01181 | 0.0239 | 100.0677
11 | 1.2237 | 0.01283 | 0.0258 | 95.378
11.5 | 1.2521 | 0.01398 | 0.03 | 89.5637
12 | 1.297 | 0.01528 | 0.0303 | 84.8822
12.5 | 1.3377 | 0.01687 | 0.0306 | 79.2946
13 | 1.373 | 0.01892 | 0.0312 | 72.5687
13.5 | 1.4055 | 0.02119 | 0.0317 | 66.3285
14 | 1.4373 | 0.02364 | 0.032 | 60.7995
14.5 | 1.459 | 0.02691 | 0.0324 | 54.2178
15 | 1.4718 | 0.03122 | 0.0326 | 47.1429
15.5 | 1.494 | 0.03459 | 0.0327 | 43.1917
16 | 1.4876 | 0.03962 | 0.0348 | 37.5467
16.5 | 1.4756 | 0.04565 | 0.036 | 32.3242
17 | 1.4743 | 0.05101 | 0.0366 | 28.9022
17.5 | 1.466 | 0.05737 | 0.0365 | 25.5534
18 | 1.4528 | 0.06445 | 0.036 | 22.5415
18.5 | 1.4351 | 0.07227 | 0.0349 | 19.8575
19 | 1.4221 | 0.07976 | 0.0336 | 17.8297
19.5 | 1.4065 | 0.08772 | 0.0318 | 16.034
20 | 1.3817 | 0.09704 | 0.0293 | 14.2385

## 95. Re 7M Mach 0.50 (1)
BIGFOIL.COM POLAR EXPORT
TsAGI B 14.0% thick
TsAGI B 14.0% thick |  |  |  | Cl Max: | 1.175 | at alpha= | 9 | deg
JavaFoil+Calcfoil stall+Eppler ext transition |  |  |  | L/D Max: | 116.221 | at alpha= | 5 | deg
Re: | 7000000 |  |  | Cd Min: | 0.00633 | at alpha= | 2.5 | deg
Mach: | 0.5 |  |  | Cl=0 at alpha= | -0.60714 | deg
|  |  |  | @ Cl=0.1, Cd= | 0.008406
|  |  |  | @ Cl=0.4, Cd= | 0.0064637
|  |  |  | @ Cl=0.6, Cd= | 0.0066661
alpha (deg) | Cl | Cd | Cm | Cl/Cd
-20 | -1.065 | 0.1431 | 0.021 | -7.439
-19.5 | -1.037 | 0.14871 | 0.02 | -6.975
-19 | -1.01 | 0.13939 | 0.02 | -7.244
-18.5 | -0.985 | 0.12861 | 0.02 | -7.657
-18 | -0.955 | 0.1354 | 0.019 | -7.055
-17.5 | -0.93 | 0.12382 | 0.019 | -7.51
-17 | -0.907 | 0.11243 | 0.02 | -8.071
-16.5 | -0.874 | 0.12004 | 0.018 | -7.278
-16 | -0.85 | 0.1085 | 0.018 | -7.83
-15.5 | -0.82 | 0.11455 | 0.017 | -7.155
-15 | -0.795 | 0.10195 | 0.017 | -7.795
-14.5 | -0.778 | 0.08705 | 0.019 | -8.937
-14 | -0.739 | 0.09602 | 0.016 | -7.694
-13.5 | -0.724 | 0.07967 | 0.018 | -9.084
-13 | -0.683 | 0.09021 | 0.015 | -7.575
-12.5 | -0.666 | 0.07527 | 0.017 | -8.846
-12 | -0.628 | 0.08293 | 0.014 | -7.57
-11.5 | -0.61 | 0.06858 | 0.016 | -8.899
-11 | -0.574 | 0.07451 | 0.013 | -7.703
-10.5 | -0.56 | 0.05841 | 0.016 | -9.578
-10 | -0.52 | 0.06558 | 0.013 | -7.933
-9.5 | -0.493 | 0.06296 | 0.013 | -7.831
-9 | -0.472 | 0.05334 | 0.014 | -8.844
-8.5 | -0.44 | 0.0546 | 0.013 | -8.051
-8 | -0.412 | 0.0521 | 0.012 | -7.907
-7.5 | -0.386 | 0.04816 | 0.012 | -8.008
-7 | -0.525 | 0.03676 | 0.014 | -14.273
-6.5 | -0.682 | 0.01071 | 0.019 | -63.625
-6 | -0.67 | 0.01071 | 0.018 | -62.501
-5.5 | -0.633 | 0.01096 | 0.017 | -57.782
-5 | -0.584 | 0.01046 | 0.016 | -55.789
-4.5 | -0.526 | 0.01001 | 0.015 | -52.59
-4 | -0.465 | 0.01049 | 0.015 | -44.289
-3.5 | -0.4 | 0.01015 | 0.014 | -39.378
-3 | -0.333 | 0.00985 | 0.013 | -33.777
-2.5 | -0.264 | 0.00915 | 0.012 | -28.878
-2 | -0.195 | 0.00894 | 0.011 | -21.827
-1.5 | -0.125 | 0.0088 | 0.01 | -14.238
-1 | -0.055 | 0.00923 | 0.009 | -5.975
-0.5 | 0.015 | 0.00901 | 0.009 | 1.692
0 | 0.086 | 0.00876 | 0.008 | 9.779
0.5 | 0.156 | 0.00699 | 0.007 | 22.329
1 | 0.226 | 0.00643 | 0.006 | 35.186
1.5 | 0.296 | 0.00646 | 0.005 | 45.859
2 | 0.366 | 0.00659 | 0.004 | 55.618
2.5 | 0.436 | 0.00633 | 0.003 | 68.868
3 | 0.506 | 0.00648 | 0.002 | 78.007
3.5 | 0.575 | 0.00659 | 0.001 | 87.197
4 | 0.644 | 0.0068 | 0 | 94.723
4.5 | 0.713 | 0.00674 | -0.001 | 105.675
5 | 0.781 | 0.00672 | -0.002 | 116.221
5.5 | 0.848 | 0.00788 | -0.003 | 107.668
6 | 0.914 | 0.00832 | -0.004 | 109.94
6.5 | 0.979 | 0.00886 | -0.005 | 110.418
7 | 1.038 | 0.00958 | -0.006 | 108.447
7.5 | 1.092 | 0.01056 | -0.007 | 103.374
8 | 1.135 | 0.01226 | -0.008 | 92.612
8.5 | 1.162 | 0.01525 | -0.009 | 76.165
9 | 1.175 | 0.01749 | -0.009 | 67.161
9.5 | 1.148 | 0.02007 | -0.01 | 57.185
10 | 1.012 | 0.02362 | -0.011 | 42.869
10.5 | 0.712 | 0.02714 | -0.012 | 26.239
11 | 0.741 | 0.02922 | -0.013 | 25.348
11.5 | 0.767 | 0.03268 | -0.014 | 23.465
12 | 0.793 | 0.03602 | -0.015 | 22.025
12.5 | 0.82 | 0.03957 | -0.015 | 20.713
13 | 0.846 | 0.04282 | -0.016 | 19.766
13.5 | 0.874 | 0.04556 | -0.017 | 19.189
14 | 0.902 | 0.04841 | -0.018 | 18.63

## 96. Re 7M Mach 0.50 (2)
BIGFOIL.COM POLAR EXPORT
TsAGI B 14.0% thick
TsAGI B 14.0% thick |  |  |  | Cl Max: | 1.3195 | at alpha= | 12.5 | deg
XFOIL ncrit=9 |  |  |  | L/D Max: | 145.508 | at alpha= | 6 | deg
Re: | 7000000 |  |  | Cd Min: | 0.14466 | at alpha= | 17.5 | deg
Mach: | 0.5 |  |  | Cl=0 at alpha= | -1.6712 | deg
|  |  |  | @ Cl=0.1, Cd= | 0.0060054
|  |  |  | @ Cl=0.4, Cd= | 0.0043546
|  |  |  | @ Cl=0.6, Cd= | 0.0047459
alpha (deg) | Cl | Cd | Cm | Cl/Cd
-13.5 | -0.5666 | 0.11755 | -0.0332 | -4.8201
-13 | -0.5719 | 0.10261 | -0.0475 | -5.5735
-12.5 | -0.5898 | 0.09037 | -0.0565 | -6.5265
-12 | -0.6049 | 0.07928 | -0.065 | -7.6299
-10.5 | -0.6541 | 0.04155 | -0.0988 | -15.7425
-10 | -0.6797 | 0.03057 | -0.1077 | -22.2342
-9.5 | -0.71 | 0.02262 | -0.1052 | -31.3882
-9 | -0.7364 | 0.01688 | -0.0946 | -43.6256
-8.5 | -0.7442 | 0.01253 | -0.0817 | -59.3935
-8 | -0.7105 | 0.01027 | -0.0722 | -69.1821
-7.5 | -0.6548 | 0.00941 | -0.066 | -69.5855
-7 | -0.5967 | 0.00886 | -0.0607 | -67.3476
-6.5 | -0.5397 | 0.00838 | -0.0557 | -64.4033
-6 | -0.4824 | 0.00799 | -0.0512 | -60.3755
-5.5 | -0.4248 | 0.00769 | -0.0471 | -55.2406
-5 | -0.3675 | 0.0074 | -0.0433 | -49.6622
-4.5 | -0.3107 | 0.00715 | -0.0397 | -43.4545
-4 | -0.2546 | 0.00693 | -0.0363 | -36.7388
-3.5 | -0.1995 | 0.00674 | -0.0328 | -29.5994
-3 | -0.1453 | 0.00658 | -0.0293 | -22.0821
-2.5 | -0.0915 | 0.00645 | -0.0259 | -14.186
-2 | -0.0365 | 0.00632 | -0.0229 | -5.7753
-1.5 | 0.019 | 0.00618 | -0.0202 | 3.0744
-1 | 0.0749 | 0.00607 | -0.0176 | 12.3394
-0.5 | 0.1293 | 0.00593 | -0.0149 | 21.8044
0 | 0.1825 | 0.00577 | -0.0119 | 31.6291
0.5 | 0.2334 | 0.00554 | -0.0086 | 42.13
1 | 0.278 | 0.0052 | -0.0039 | 53.4615
1.5 | 0.3123 | 0.00472 | 0.0029 | 66.1653
2 | 0.349 | 0.00446 | 0.0095 | 78.2511
2.5 | 0.3888 | 0.00435 | 0.0156 | 89.3793
3 | 0.4372 | 0.00437 | 0.0198 | 100.0458
3.5 | 0.4978 | 0.00447 | 0.0214 | 111.3647
4 | 0.5768 | 0.00466 | 0.019 | 123.7768
4.5 | 0.6389 | 0.00489 | 0.0203 | 130.6544
5 | 0.717 | 0.00517 | 0.0183 | 138.6847
5.5 | 0.781 | 0.00545 | 0.0195 | 143.3028
6 | 0.8454 | 0.00581 | 0.0207 | 145.5077
6.5 | 0.9133 | 0.00633 | 0.0212 | 144.2812
7 | 0.9556 | 0.00693 | 0.0271 | 137.8932
7.5 | 1.0154 | 0.00773 | 0.0291 | 131.3583
8 | 1.0553 | 0.00893 | 0.0346 | 118.1747
8.5 | 1.0902 | 0.01052 | 0.0399 | 103.6312
9 | 1.1365 | 0.01238 | 0.0423 | 91.8013
9.5 | 1.1796 | 0.01458 | 0.0444 | 80.9053
10 | 1.2183 | 0.01709 | 0.0467 | 71.2873
10.5 | 1.2445 | 0.02003 | 0.0505 | 62.1318
11 | 1.2796 | 0.02363 | 0.0511 | 54.1515
11.5 | 1.3054 | 0.02794 | 0.0518 | 46.7215
12 | 1.3178 | 0.03321 | 0.0527 | 39.6808
12.5 | 1.3195 | 0.03935 | 0.0534 | 33.5324
13 | 1.2979 | 0.04753 | 0.0533 | 27.307
13.5 | 1.2736 | 0.05641 | 0.052 | 22.5776
14 | 1.2409 | 0.06634 | 0.0499 | 18.7052
14.5 | 1.2119 | 0.07634 | 0.0471 | 15.875
15 | 1.1748 | 0.0877 | 0.043 | 13.3957
15.5 | 1.145 | 0.0989 | 0.0384 | 11.5774
16 | 1.1167 | 0.11017 | 0.0335 | 10.1362
16.5 | 1.0861 | 0.12142 | 0.0292 | 8.945
17 | 1.0524 | 0.13363 | 0.0237 | 7.8755
17.5 | 1.0325 | 0.14466 | 0.0186 | 7.1374

## 97. Re 8M Mach 0.00 (1)
BIGFOIL.COM POLAR EXPORT
TsAGI B 14.0% thick
TsAGI B 14.0% thick |  |  |  | Cl Max: | 1.279 | at alpha= | 12.5 | deg
JavaFoil+Calcfoil stall+Eppler ext transition |  |  |  | L/D Max: | 126.262 | at alpha= | 7.5 | deg
Re: | 8000000 |  |  | Cd Min: | 0.00655 | at alpha= | 2 | deg
Mach: | 0 |  |  | Cl=0 at alpha= | -0.60656 | deg
|  |  |  | @ Cl=0.1, Cd= | 0.0085572
|  |  |  | @ Cl=0.4, Cd= | 0.006649
|  |  |  | @ Cl=0.6, Cd= | 0.0068733
alpha (deg) | Cl | Cd | Cm | Cl/Cd
-16.5 | -0.698 | 0.11702 | 0.016 | -5.967
-16 | -0.719 | 0.11009 | 0.016 | -6.528
-15.5 | -0.739 | 0.10263 | 0.016 | -7.198
-15 | -0.758 | 0.09535 | 0.016 | -7.948
-14.5 | -0.776 | 0.08813 | 0.016 | -8.801
-14 | -0.793 | 0.07996 | 0.017 | -9.92
-13.5 | -0.81 | 0.0716 | 0.017 | -11.312
-13 | -0.83 | 0.06033 | 0.018 | -13.755
-12.5 | -0.878 | 0.03705 | 0.02 | -23.694
-12 | -0.964 | 0.01605 | 0.022 | -60.03
-11.5 | -0.973 | 0.01418 | 0.022 | -68.653
-11 | -0.969 | 0.01319 | 0.022 | -73.461
-10.5 | -0.958 | 0.01249 | 0.021 | -76.684
-10 | -0.939 | 0.01104 | 0.02 | -84.998
-9.5 | -0.915 | 0.01134 | 0.02 | -80.654
-9 | -0.886 | 0.01089 | 0.019 | -81.333
-8.5 | -0.853 | 0.01122 | 0.019 | -75.979
-8 | -0.815 | 0.01082 | 0.018 | -75.354
-7.5 | -0.774 | 0.01136 | 0.017 | -68.155
-7 | -0.729 | 0.01098 | 0.017 | -66.38
-6.5 | -0.681 | 0.01068 | 0.016 | -63.765
-6 | -0.63 | 0.01037 | 0.015 | -60.742
-5.5 | -0.577 | 0.01009 | 0.015 | -57.217
-5 | -0.522 | 0.01068 | 0.014 | -48.897
-4.5 | -0.466 | 0.01046 | 0.013 | -44.556
-4 | -0.408 | 0.01022 | 0.013 | -39.95
-3.5 | -0.349 | 0.00949 | 0.012 | -36.818
-3 | -0.29 | 0.0093 | 0.011 | -31.189
-2.5 | -0.23 | 0.00907 | 0.01 | -25.358
-2 | -0.17 | 0.00888 | 0.01 | -19.086
-1.5 | -0.109 | 0.00951 | 0.009 | -11.438
-1 | -0.048 | 0.00928 | 0.008 | -5.156
-0.5 | 0.013 | 0.00908 | 0.007 | 1.456
0 | 0.074 | 0.00883 | 0.007 | 8.409
0.5 | 0.135 | 0.00819 | 0.006 | 16.517
1 | 0.196 | 0.00711 | 0.005 | 27.609
1.5 | 0.257 | 0.00709 | 0.004 | 36.269
2 | 0.318 | 0.00655 | 0.003 | 48.539
2.5 | 0.379 | 0.0066 | 0.003 | 57.405
3 | 0.439 | 0.00674 | 0.002 | 65.206
3.5 | 0.5 | 0.0069 | 0.001 | 72.492
4 | 0.56 | 0.00708 | 0 | 79.076
4.5 | 0.62 | 0.00677 | -0.001 | 91.642
5 | 0.68 | 0.00699 | -0.002 | 97.385
5.5 | 0.74 | 0.00726 | -0.002 | 101.929
6 | 0.799 | 0.00709 | -0.003 | 112.709
6.5 | 0.858 | 0.00745 | -0.004 | 115.158
7 | 0.915 | 0.00743 | -0.005 | 123.222
7.5 | 0.97 | 0.00769 | -0.006 | 126.262
8 | 1.023 | 0.00851 | -0.007 | 120.251
8.5 | 1.072 | 0.00944 | -0.008 | 113.589
9 | 1.116 | 0.01063 | -0.008 | 105.073
9.5 | 1.155 | 0.0116 | -0.009 | 99.619
10 | 1.19 | 0.01243 | -0.01 | 95.73
10.5 | 1.22 | 0.01331 | -0.011 | 91.602
11 | 1.243 | 0.01432 | -0.012 | 86.834
11.5 | 1.261 | 0.01548 | -0.013 | 81.46
12 | 1.273 | 0.01673 | -0.013 | 76.105
12.5 | 1.279 | 0.01813 | -0.014 | 70.559
13 | 1.279 | 0.01973 | -0.015 | 64.851
13.5 | 1.274 | 0.02141 | -0.016 | 59.485
14 | 1.262 | 0.02339 | -0.017 | 53.967
14.5 | 1.245 | 0.02568 | -0.017 | 48.493
15 | 1.224 | 0.02804 | -0.018 | 43.661
15.5 | 1.198 | 0.03097 | -0.019 | 38.679
16 | 1.168 | 0.03398 | -0.02 | 34.381
16.5 | 1.135 | 0.03761 | -0.02 | 30.18
17 | 1.1 | 0.04143 | -0.021 | 26.542
17.5 | 1.062 | 0.0454 | -0.022 | 23.403

## 98. Re 8M Mach 0.00 (2)
BIGFOIL.COM POLAR EXPORT
TsAGI B 14.0% thick
TsAGI B 14.0% thick |  |  |  | Cl Max: | 1.5606 | at alpha= | 17 | deg
XFOIL ncrit=9 |  |  |  | L/D Max: | 141.677 | at alpha= | 6 | deg
Re: | 8000000 |  |  | Cd Min: | 0.06363 | at alpha= | 20 | deg
Mach: | 0 |  |  | Cl=0 at alpha= | -1.3478 | deg
|  |  |  | @ Cl=0.1, Cd= | 0.0055102
|  |  |  | @ Cl=0.4, Cd= | 0.0040849
|  |  |  | @ Cl=0.6, Cd= | 0.0044924
alpha (deg) | Cl | Cd | Cm | Cl/Cd
-20 | -1.6014 | 0.03176 | -0.0678 | -50.4219
-19.5 | -1.5986 | 0.0285 | -0.065 | -56.0912
-19 | -1.5915 | 0.02587 | -0.0614 | -61.5191
-18.5 | -1.575 | 0.02401 | -0.0579 | -65.5977
-18 | -1.5597 | 0.02219 | -0.0537 | -70.2884
-17.5 | -1.5407 | 0.02066 | -0.0495 | -74.5741
-17 | -1.5155 | 0.01952 | -0.0456 | -77.6383
-16.5 | -1.4972 | 0.01804 | -0.0404 | -82.9933
-16 | -1.4721 | 0.01697 | -0.0358 | -86.7472
-15.5 | -1.446 | 0.0161 | -0.031 | -89.8137
-15 | -1.4206 | 0.01535 | -0.0257 | -92.5472
-14.5 | -1.3795 | 0.0146 | -0.0236 | -94.4863
-14 | -1.3207 | 0.01388 | -0.025 | -95.1513
-13.5 | -1.2631 | 0.01297 | -0.0263 | -97.3863
-13 | -1.2059 | 0.01215 | -0.0273 | -99.251
-12.5 | -1.1239 | 0.01156 | -0.0337 | -97.2232
-12 | -1.0147 | 0.01081 | -0.0463 | -93.8668
-11.5 | -0.9554 | 0.01035 | -0.0476 | -92.3092
-11 | -0.9095 | 0.00988 | -0.0459 | -92.0547
-10.5 | -0.8653 | 0.00951 | -0.0437 | -90.9884
-10 | -0.8215 | 0.00921 | -0.0413 | -89.1965
-9.5 | -0.7788 | 0.00886 | -0.0387 | -87.9007
-9 | -0.7364 | 0.00854 | -0.0359 | -86.2295
-8.5 | -0.6937 | 0.00832 | -0.0331 | -83.3774
-8 | -0.6498 | 0.00803 | -0.0306 | -80.9215
-7.5 | -0.6029 | 0.00781 | -0.0287 | -77.1959
-7 | -0.5561 | 0.00756 | -0.0268 | -73.5582
-6.5 | -0.5081 | 0.00737 | -0.0251 | -68.9417
-6 | -0.4601 | 0.00715 | -0.0234 | -64.3497
-5.5 | -0.4115 | 0.00696 | -0.0218 | -59.1236
-5 | -0.3625 | 0.00679 | -0.0203 | -53.3873
-4.5 | -0.3131 | 0.00664 | -0.0188 | -47.1536
-4 | -0.2641 | 0.00647 | -0.0173 | -40.8192
-3.5 | -0.2146 | 0.00633 | -0.0159 | -33.9021
-3 | -0.1649 | 0.00619 | -0.0146 | -26.6397
-2.5 | -0.1148 | 0.00605 | -0.0133 | -18.9752
-2 | -0.0647 | 0.00594 | -0.012 | -10.8923
-1.5 | -0.0151 | 0.00581 | -0.0107 | -2.599
-1 | 0.0345 | 0.00571 | -0.0093 | 6.042
-0.5 | 0.0827 | 0.00556 | -0.0077 | 14.8741
0 | 0.1313 | 0.00542 | -0.0062 | 24.2251
0.5 | 0.1771 | 0.00519 | -0.0041 | 34.1233
1 | 0.2222 | 0.005 | -0.0018 | 44.44
2 | 0.2981 | 0.00433 | 0.0058 | 68.8453
2.5 | 0.3361 | 0.00411 | 0.0098 | 81.7762
3 | 0.3795 | 0.00408 | 0.0125 | 93.0147
3.5 | 0.4213 | 0.00409 | 0.0156 | 103.0073
4 | 0.4698 | 0.00414 | 0.0171 | 113.4783
4.5 | 0.5279 | 0.00429 | 0.0164 | 123.0536
5 | 0.6027 | 0.0045 | 0.0116 | 133.9333
5.5 | 0.661 | 0.00475 | 0.0107 | 139.1579
6 | 0.7098 | 0.00501 | 0.0119 | 141.6766
6.5 | 0.7714 | 0.00546 | 0.0099 | 141.2821
7 | 0.8242 | 0.00592 | 0.0099 | 139.223
7.5 | 0.8651 | 0.00633 | 0.0127 | 136.6667
8 | 0.9188 | 0.00715 | 0.012 | 128.5035
8.5 | 0.9662 | 0.00791 | 0.0129 | 122.1492
9 | 1.0117 | 0.0086 | 0.0142 | 117.6395
9.5 | 1.0514 | 0.00932 | 0.0166 | 112.8112
10 | 1.0987 | 0.01002 | 0.0172 | 109.6507
10.5 | 1.1479 | 0.01061 | 0.0174 | 108.1904
11 | 1.194 | 0.01131 | 0.018 | 105.5703
11.5 | 1.2381 | 0.01199 | 0.0189 | 103.2611
12 | 1.2632 | 0.01283 | 0.0236 | 98.4567
12.5 | 1.3087 | 0.0137 | 0.0235 | 95.5255
13 | 1.3495 | 0.01484 | 0.0237 | 90.9367
13.5 | 1.39 | 0.01598 | 0.0238 | 86.9837
14 | 1.428 | 0.01725 | 0.0241 | 82.7826
14.5 | 1.4583 | 0.01911 | 0.0246 | 76.3108
15 | 1.4867 | 0.02114 | 0.0251 | 70.3264
16 | 1.5397 | 0.02601 | 0.0251 | 59.1965
16.5 | 1.5539 | 0.02939 | 0.0256 | 52.8717
17 | 1.5606 | 0.03271 | 0.0276 | 47.7102
17.5 | 1.5598 | 0.03705 | 0.0291 | 42.0999
18 | 1.5584 | 0.04174 | 0.0301 | 37.3359
18.5 | 1.5571 | 0.04664 | 0.0306 | 33.3855
19 | 1.5555 | 0.05176 | 0.0307 | 30.0522
19.5 | 1.5539 | 0.05698 | 0.0306 | 27.271
20 | 1.5409 | 0.06363 | 0.0301 | 24.2166

## 99. Re 8M Mach 0.10 (1)
BIGFOIL.COM POLAR EXPORT
TsAGI B 14.0% thick
TsAGI B 14.0% thick |  |  |  | Cl Max: | 1.273 | at alpha= | 12.5 | deg
JavaFoil+Calcfoil stall+Eppler ext transition |  |  |  | L/D Max: | 125.747 | at alpha= | 7.5 | deg
Re: | 8000000 |  |  | Cd Min: | 0.00654 | at alpha= | 2 | deg
Mach: | 0.1 |  |  | Cl=0 at alpha= | -0.60656 | deg
|  |  |  | @ Cl=0.1, Cd= | 0.0086241
|  |  |  | @ Cl=0.4, Cd= | 0.0066749
|  |  |  | @ Cl=0.6, Cd= | 0.0069188
alpha (deg) | Cl | Cd | Cm | Cl/Cd
-16 | -0.676 | 0.11352 | 0.016 | -5.958
-15.5 | -0.699 | 0.10636 | 0.016 | -6.576
-15 | -0.722 | 0.09896 | 0.016 | -7.292
-14.5 | -0.743 | 0.0918 | 0.016 | -8.089
-14 | -0.763 | 0.084 | 0.016 | -9.08
-13.5 | -0.781 | 0.07623 | 0.016 | -10.249
-13 | -0.801 | 0.06669 | 0.017 | -12.005
-12.5 | -0.827 | 0.0527 | 0.018 | -15.695
-12 | -0.93 | 0.01869 | 0.022 | -49.754
-11.5 | -0.957 | 0.01476 | 0.022 | -64.875
-11 | -0.959 | 0.01348 | 0.022 | -71.133
-10.5 | -0.951 | 0.01272 | 0.021 | -74.758
-10 | -0.934 | 0.01051 | 0.021 | -88.913
-9.5 | -0.912 | 0.01068 | 0.02 | -85.373
-9 | -0.885 | 0.01098 | 0.019 | -80.541
-8.5 | -0.853 | 0.01133 | 0.019 | -75.248
-8 | -0.816 | 0.01095 | 0.018 | -74.566
-7.5 | -0.776 | 0.01059 | 0.018 | -73.274
-7 | -0.731 | 0.01107 | 0.017 | -66.076
-6.5 | -0.683 | 0.01074 | 0.016 | -63.598
-6 | -0.633 | 0.01047 | 0.016 | -60.424
-5.5 | -0.58 | 0.01011 | 0.015 | -57.365
-5 | -0.525 | 0.0107 | 0.014 | -49.008
-4.5 | -0.468 | 0.01054 | 0.013 | -44.378
-4 | -0.41 | 0.0103 | 0.013 | -39.804
-3.5 | -0.351 | 0.00956 | 0.012 | -36.71
-3 | -0.291 | 0.0093 | 0.011 | -31.328
-2.5 | -0.231 | 0.00907 | 0.011 | -25.482
-2 | -0.17 | 0.00894 | 0.01 | -19.056
-1.5 | -0.109 | 0.00952 | 0.009 | -11.488
-1 | -0.048 | 0.00934 | 0.008 | -5.147
-0.5 | 0.013 | 0.00908 | 0.007 | 1.462
0 | 0.075 | 0.00887 | 0.007 | 8.417
0.5 | 0.136 | 0.00827 | 0.006 | 16.453
1 | 0.197 | 0.00719 | 0.005 | 27.42
1.5 | 0.258 | 0.00708 | 0.004 | 36.516
2 | 0.32 | 0.00654 | 0.003 | 48.838
2.5 | 0.381 | 0.00665 | 0.003 | 57.202
3 | 0.442 | 0.00673 | 0.002 | 65.585
3.5 | 0.502 | 0.00689 | 0.001 | 72.869
4 | 0.563 | 0.00711 | 0 | 79.22
4.5 | 0.623 | 0.0068 | -0.001 | 91.656
5 | 0.684 | 0.00703 | -0.002 | 97.199
5.5 | 0.744 | 0.00732 | -0.002 | 101.587
6 | 0.803 | 0.00715 | -0.003 | 112.393
6.5 | 0.862 | 0.00707 | -0.004 | 121.927
7 | 0.919 | 0.00749 | -0.005 | 122.828
7.5 | 0.975 | 0.00775 | -0.006 | 125.747
8 | 1.028 | 0.00859 | -0.007 | 119.602
8.5 | 1.077 | 0.00939 | -0.008 | 114.596
9 | 1.12 | 0.01076 | -0.009 | 104.165
9.5 | 1.159 | 0.01179 | -0.009 | 98.235
10 | 1.193 | 0.01262 | -0.01 | 94.469
10.5 | 1.221 | 0.01354 | -0.011 | 90.186
11 | 1.243 | 0.01458 | -0.012 | 85.274
11.5 | 1.259 | 0.01578 | -0.013 | 79.787
12 | 1.269 | 0.01712 | -0.013 | 74.152
12.5 | 1.273 | 0.0186 | -0.014 | 68.443
13 | 1.27 | 0.02025 | -0.015 | 62.698
13.5 | 1.261 | 0.02203 | -0.016 | 57.236
14 | 1.246 | 0.02414 | -0.017 | 51.608
14.5 | 1.224 | 0.02658 | -0.017 | 46.069
15 | 1.198 | 0.02924 | -0.018 | 40.975
15.5 | 1.168 | 0.03207 | -0.019 | 36.408
16 | 1.133 | 0.03554 | -0.02 | 31.872
16.5 | 1.094 | 0.03946 | -0.02 | 27.73
17 | 1.053 | 0.04371 | -0.021 | 24.101
17.5 | 1.012 | 0.04776 | -0.022 | 21.185

## 100. Re 8M Mach 0.10 (2)
BIGFOIL.COM POLAR EXPORT
TsAGI B 14.0% thick
TsAGI B 14.0% thick |  |  |  | Cl Max: | 1.5519 | at alpha= | 17 | deg
XFOIL ncrit=9 |  |  |  | L/D Max: | 141.928 | at alpha= | 6 | deg
Re: | 8000000 |  |  | Cd Min: | 0.06807 | at alpha= | 20 | deg
Mach: | 0.1 |  |  | Cl=0 at alpha= | -1.3567 | deg
|  |  |  | @ Cl=0.1, Cd= | 0.0055242
|  |  |  | @ Cl=0.4, Cd= | 0.0040944
|  |  |  | @ Cl=0.6, Cd= | 0.004501
alpha (deg) | Cl | Cd | Cm | Cl/Cd
-20 | -1.5653 | 0.03696 | -0.0725 | -42.3512
-19.5 | -1.5745 | 0.03208 | -0.0708 | -49.0804
-19 | -1.5723 | 0.02868 | -0.0678 | -54.8222
-18.5 | -1.5658 | 0.02594 | -0.064 | -60.3624
-18 | -1.554 | 0.02374 | -0.0598 | -65.4591
-17.5 | -1.5364 | 0.02201 | -0.0555 | -69.8046
-16.5 | -1.4933 | 0.01919 | -0.0464 | -77.8166
-16 | -1.4715 | 0.01786 | -0.0412 | -82.3908
-15.5 | -1.4469 | 0.01679 | -0.0361 | -86.1763
-15 | -1.423 | 0.01589 | -0.0304 | -89.5532
-14 | -1.3299 | 0.0142 | -0.0278 | -93.6549
-13.5 | -1.289 | 0.0135 | -0.025 | -95.4815
-13 | -1.2144 | 0.01247 | -0.0295 | -97.3857
-12.5 | -1.1325 | 0.01177 | -0.0355 | -96.2192
-12 | -1.0237 | 0.01098 | -0.0475 | -93.2332
-11.5 | -0.9609 | 0.01053 | -0.0494 | -91.2536
-11 | -0.9138 | 0.01003 | -0.0477 | -91.1067
-10.5 | -0.8696 | 0.00961 | -0.0453 | -90.4891
-10 | -0.8252 | 0.00928 | -0.0428 | -88.9224
-9.5 | -0.7815 | 0.00895 | -0.0402 | -87.3184
-9 | -0.7384 | 0.00861 | -0.0374 | -85.7607
-8.5 | -0.6953 | 0.00835 | -0.0345 | -83.2695
-8 | -0.6519 | 0.00807 | -0.0317 | -80.7807
-7.5 | -0.6053 | 0.00784 | -0.0296 | -77.2066
-7 | -0.5581 | 0.00759 | -0.0276 | -73.531
-6.5 | -0.5098 | 0.0074 | -0.0258 | -68.8919
-6 | -0.4615 | 0.00717 | -0.0241 | -64.3654
-5.5 | -0.4126 | 0.00698 | -0.0224 | -59.1117
-5 | -0.3633 | 0.00681 | -0.0209 | -53.348
-4.5 | -0.3138 | 0.00665 | -0.0193 | -47.188
-4 | -0.2644 | 0.00648 | -0.0178 | -40.8025
-3.5 | -0.2146 | 0.00634 | -0.0163 | -33.8486
-3 | -0.1648 | 0.0062 | -0.0149 | -26.5806
-2.5 | -0.1145 | 0.00606 | -0.0136 | -18.8944
-2 | -0.0641 | 0.00595 | -0.0123 | -10.7731
-1.5 | -0.0143 | 0.00582 | -0.0109 | -2.457
-1 | 0.0356 | 0.00572 | -0.0095 | 6.2238
-0.5 | 0.0841 | 0.00557 | -0.0079 | 15.0987
0 | 0.1327 | 0.00543 | -0.0063 | 24.4383
0.5 | 0.1788 | 0.00521 | -0.0042 | 34.3186
1 | 0.2241 | 0.005 | -0.0019 | 44.82
1.5 | 0.261 | 0.00459 | 0.0022 | 56.8627
2 | 0.3002 | 0.00433 | 0.0058 | 69.3303
2.5 | 0.338 | 0.00412 | 0.0099 | 82.0388
3 | 0.3817 | 0.00409 | 0.0126 | 93.3252
3.5 | 0.4237 | 0.0041 | 0.0158 | 103.3415
4 | 0.4727 | 0.00415 | 0.0173 | 113.9036
4.5 | 0.5313 | 0.0043 | 0.0165 | 123.5581
5 | 0.6065 | 0.00452 | 0.0118 | 134.1814
5.5 | 0.6655 | 0.00476 | 0.0108 | 139.8109
6 | 0.7139 | 0.00503 | 0.0122 | 141.9284
6.5 | 0.7759 | 0.00548 | 0.0102 | 141.5876
7 | 0.8289 | 0.00595 | 0.0103 | 139.3109
7.5 | 0.8703 | 0.00637 | 0.0131 | 136.6248
8 | 0.9241 | 0.00719 | 0.0125 | 128.5257
8.5 | 0.9712 | 0.00797 | 0.0135 | 121.857
9 | 1.0165 | 0.00867 | 0.015 | 117.2434
9.5 | 1.0564 | 0.0094 | 0.0175 | 112.383
10 | 1.1035 | 0.01011 | 0.0183 | 109.1494
10.5 | 1.1532 | 0.01072 | 0.0185 | 107.5746
11 | 1.1988 | 0.01147 | 0.0193 | 104.5161
11.5 | 1.2421 | 0.01219 | 0.0204 | 101.895
12 | 1.2687 | 0.01306 | 0.0249 | 97.144
12.5 | 1.3137 | 0.01402 | 0.0248 | 93.7019
13 | 1.3539 | 0.01524 | 0.0252 | 88.8386
13.5 | 1.3932 | 0.01652 | 0.0254 | 84.3341
14 | 1.4312 | 0.01788 | 0.0256 | 80.0447
14.5 | 1.4603 | 0.01994 | 0.0262 | 73.2347
15 | 1.4859 | 0.02229 | 0.0268 | 66.6622
15.5 | 1.5158 | 0.02454 | 0.0267 | 61.7685
16 | 1.537 | 0.02761 | 0.0267 | 55.6682
16.5 | 1.5452 | 0.03141 | 0.0277 | 49.1945
17 | 1.5519 | 0.03496 | 0.0294 | 44.3907
17.5 | 1.5518 | 0.03941 | 0.0307 | 39.3758
18 | 1.5491 | 0.04444 | 0.0315 | 34.8582
18.5 | 1.5461 | 0.04967 | 0.0318 | 31.1274
19 | 1.5425 | 0.05519 | 0.0317 | 27.9489
19.5 | 1.5365 | 0.06108 | 0.0314 | 25.1555
20 | 1.5224 | 0.06807 | 0.0306 | 22.3652

## 101. Re 8M Mach 0.25 (1)
BIGFOIL.COM POLAR EXPORT
TsAGI B 14.0% thick
TsAGI B 14.0% thick |  |  |  | Cl Max: | 1.24 | at alpha= | 11.5 | deg
JavaFoil+Calcfoil stall+Eppler ext transition |  |  |  | L/D Max: | 127.431 | at alpha= | 7 | deg
Re: | 8000000 |  |  | Cd Min: | 0.00664 | at alpha= | 3.5 | deg
Mach: | 0.25 |  |  | Cl=0 at alpha= | -0.61111 | deg
|  |  |  | @ Cl=0.1, Cd= | 0.0084721
|  |  |  | @ Cl=0.4, Cd= | 0.00682
|  |  |  | @ Cl=0.6, Cd= | 0.0068645
alpha (deg) | Cl | Cd | Cm | Cl/Cd
-15 | -0.407 | 0.12025 | 0.013 | -3.388
-14.5 | -0.465 | 0.11196 | 0.013 | -4.149
-14 | -0.517 | 0.10392 | 0.013 | -4.978
-13.5 | -0.566 | 0.09622 | 0.014 | -5.882
-13 | -0.61 | 0.0881 | 0.014 | -6.928
-12.5 | -0.65 | 0.08023 | 0.014 | -8.102
-12 | -0.685 | 0.07212 | 0.015 | -9.499
-11.5 | -0.718 | 0.06205 | 0.016 | -11.568
-11 | -0.754 | 0.04814 | 0.017 | -15.665
-10.5 | -0.882 | 0.0149 | 0.021 | -59.164
-10 | -0.891 | 0.01329 | 0.021 | -67.024
-9.5 | -0.885 | 0.01244 | 0.02 | -71.139
-9 | -0.87 | 0.01093 | 0.02 | -79.551
-8.5 | -0.847 | 0.01116 | 0.019 | -75.913
-8 | -0.818 | 0.01154 | 0.019 | -70.891
-7.5 | -0.782 | 0.01102 | 0.018 | -71.02
-7 | -0.741 | 0.01064 | 0.017 | -69.611
-6.5 | -0.695 | 0.01111 | 0.017 | -62.532
-6 | -0.645 | 0.01078 | 0.016 | -59.829
-5.5 | -0.592 | 0.01049 | 0.015 | -56.452
-5 | -0.537 | 0.00977 | 0.015 | -54.972
-4.5 | -0.48 | 0.01027 | 0.014 | -46.69
-4 | -0.421 | 0.01004 | 0.013 | -41.898
-3.5 | -0.36 | 0.00979 | 0.012 | -36.823
-3 | -0.299 | 0.00953 | 0.012 | -31.377
-2.5 | -0.237 | 0.00938 | 0.011 | -25.299
-2 | -0.175 | 0.0091 | 0.01 | -19.222
-1.5 | -0.112 | 0.00897 | 0.009 | -12.516
-1 | -0.049 | 0.00879 | 0.008 | -5.622
-0.5 | 0.014 | 0.00862 | 0.008 | 1.583
0 | 0.077 | 0.00841 | 0.007 | 9.117
0.5 | 0.14 | 0.00858 | 0.006 | 16.278
1 | 0.203 | 0.00684 | 0.005 | 29.645
1.5 | 0.266 | 0.00669 | 0.004 | 39.674
2 | 0.328 | 0.00674 | 0.004 | 48.717
2.5 | 0.391 | 0.0068 | 0.003 | 57.495
3 | 0.454 | 0.00694 | 0.002 | 65.389
3.5 | 0.516 | 0.00664 | 0.001 | 77.699
4 | 0.578 | 0.00679 | 0 | 85.199
4.5 | 0.64 | 0.007 | -0.001 | 91.4
5 | 0.702 | 0.00682 | -0.002 | 103.006
5.5 | 0.763 | 0.00709 | -0.002 | 107.646
6 | 0.825 | 0.00701 | -0.003 | 117.666
6.5 | 0.885 | 0.00736 | -0.004 | 120.271
7 | 0.943 | 0.0074 | -0.005 | 127.431
7.5 | 0.999 | 0.00838 | -0.006 | 119.228
8 | 1.051 | 0.00904 | -0.007 | 116.269
8.5 | 1.099 | 0.01007 | -0.008 | 109.147
9 | 1.14 | 0.01144 | -0.009 | 99.6
9.5 | 1.174 | 0.01257 | -0.01 | 93.424
10 | 1.203 | 0.01361 | -0.01 | 88.356
10.5 | 1.224 | 0.01491 | -0.011 | 82.065
11 | 1.236 | 0.01623 | -0.012 | 76.159
11.5 | 1.24 | 0.01774 | -0.013 | 69.897
12 | 1.234 | 0.01942 | -0.014 | 63.517
12.5 | 1.217 | 0.0214 | -0.015 | 56.879
13 | 1.191 | 0.02362 | -0.015 | 50.402
13.5 | 1.154 | 0.02607 | -0.016 | 44.25
14 | 1.106 | 0.02929 | -0.017 | 37.749
14.5 | 1.049 | 0.03245 | -0.018 | 32.335
15 | 0.984 | 0.03637 | -0.018 | 27.041
15.5 | 0.91 | 0.04114 | -0.019 | 22.108
16 | 0.829 | 0.04683 | -0.02 | 17.706
16.5 | 0.743 | 0.05329 | -0.02 | 13.951

## 102. Re 8M Mach 0.25 (2)
BIGFOIL.COM POLAR EXPORT
TsAGI B 14.0% thick
TsAGI B 14.0% thick |  |  |  | Cl Max: | 1.5023 | at alpha= | 16 | deg
XFOIL ncrit=9 |  |  |  | L/D Max: | 143.346 | at alpha= | 6 | deg
Re: | 8000000 |  |  | Cd Min: | 0.18607 | at alpha= | -20 | deg
Mach: | 0.25 |  |  | Cl=0 at alpha= | -1.4039 | deg
|  |  |  | @ Cl=0.1, Cd= | 0.0055883
|  |  |  | @ Cl=0.4, Cd= | 0.0041514
|  |  |  | @ Cl=0.6, Cd= | 0.0045335
alpha (deg) | Cl | Cd | Cm | Cl/Cd
-20 | -0.7484 | 0.18607 | 0.0131 | -4.0221
-19.5 | -0.7738 | 0.17045 | 0.0039 | -4.5397
-19 | -0.8101 | 0.15374 | -0.0062 | -5.2693
-18.5 | -0.9547 | 0.11916 | -0.0283 | -8.0119
-18 | -1.307 | 0.05757 | -0.0719 | -22.7028
-17.5 | -1.3755 | 0.04179 | -0.0824 | -32.9146
-17 | -1.3868 | 0.03564 | -0.0825 | -38.9113
-16.5 | -1.4201 | 0.02924 | -0.0788 | -48.567
-16 | -1.4262 | 0.0255 | -0.0731 | -55.9294
-15.5 | -1.4203 | 0.02281 | -0.0667 | -62.2665
-15 | -1.4064 | 0.02074 | -0.0599 | -67.811
-14.5 | -1.3906 | 0.01896 | -0.0526 | -73.3439
-14 | -1.367 | 0.01734 | -0.046 | -78.8351
-13.5 | -1.3112 | 0.01567 | -0.0453 | -83.6758
-13 | -1.2659 | 0.01446 | -0.0419 | -87.545
-12.5 | -1.1745 | 0.01339 | -0.0476 | -87.7147
-12 | -1.0772 | 0.01233 | -0.0548 | -87.3642
-11.5 | -0.9972 | 0.01138 | -0.0588 | -87.6274
-11 | -0.941 | 0.0108 | -0.0576 | -87.1296
-10.5 | -0.8918 | 0.01032 | -0.0549 | -86.4147
-10 | -0.8462 | 0.00977 | -0.0516 | -86.6121
-9.5 | -0.7996 | 0.00935 | -0.0484 | -85.5187
-9 | -0.7523 | 0.009 | -0.0454 | -83.5889
-8.5 | -0.7062 | 0.0086 | -0.0422 | -82.1163
-8 | -0.6596 | 0.0083 | -0.0391 | -79.4699
-7.5 | -0.6137 | 0.00801 | -0.0359 | -76.6167
-7 | -0.5674 | 0.00779 | -0.0328 | -72.837
-6.5 | -0.5194 | 0.00752 | -0.0301 | -69.0691
-6 | -0.4691 | 0.00732 | -0.028 | -64.0847
-5.5 | -0.4187 | 0.00711 | -0.026 | -58.8889
-5 | -0.3681 | 0.0069 | -0.024 | -53.3478
-4.5 | -0.3173 | 0.00672 | -0.0221 | -47.2173
-4 | -0.2662 | 0.00654 | -0.0204 | -40.7034
-3.5 | -0.2149 | 0.00639 | -0.0187 | -33.6307
-3 | -0.1636 | 0.00626 | -0.0171 | -26.1342
-2.5 | -0.1122 | 0.00613 | -0.0155 | -18.3034
-2 | -0.061 | 0.006 | -0.0139 | -10.1667
-1.5 | -0.0099 | 0.00586 | -0.0123 | -1.6894
-1 | 0.0416 | 0.00575 | -0.0108 | 7.2348
-0.5 | 0.0917 | 0.00561 | -0.0091 | 16.3458
0 | 0.1413 | 0.00548 | -0.0073 | 25.7847
0.5 | 0.1881 | 0.00527 | -0.0049 | 35.6926
1.5 | 0.2717 | 0.00462 | 0.002 | 58.8095
2 | 0.3112 | 0.00434 | 0.006 | 71.7051
2.5 | 0.3491 | 0.00415 | 0.0105 | 84.1205
3 | 0.3938 | 0.00415 | 0.0134 | 94.8916
3.5 | 0.4371 | 0.00416 | 0.0167 | 105.0721
4 | 0.488 | 0.00423 | 0.0183 | 115.3664
4.5 | 0.5495 | 0.00439 | 0.0174 | 125.1708
5 | 0.6269 | 0.00461 | 0.0128 | 135.987
5.5 | 0.6893 | 0.00485 | 0.0116 | 142.1237
6 | 0.7368 | 0.00514 | 0.0137 | 143.3463
6.5 | 0.8012 | 0.00559 | 0.0119 | 143.3274
7 | 0.8545 | 0.00611 | 0.0125 | 139.8527
7.5 | 0.8986 | 0.00657 | 0.0153 | 136.7732
8 | 0.9527 | 0.00743 | 0.0154 | 128.2234
8.5 | 0.9988 | 0.00833 | 0.0172 | 119.904
9 | 1.0334 | 0.00905 | 0.0217 | 114.1878
9.5 | 1.0804 | 0.00992 | 0.0231 | 108.9113
10 | 1.1297 | 0.01074 | 0.024 | 105.1862
10.5 | 1.179 | 0.01151 | 0.0248 | 102.4327
11 | 1.2233 | 0.01242 | 0.0264 | 98.4944
11.5 | 1.2487 | 0.01354 | 0.0314 | 92.223
12 | 1.2947 | 0.01474 | 0.0316 | 87.8358
12.5 | 1.336 | 0.01625 | 0.0321 | 82.2154
13 | 1.3717 | 0.01821 | 0.0327 | 75.3267
13.5 | 1.4069 | 0.02025 | 0.0332 | 69.4765
14 | 1.439 | 0.02258 | 0.0336 | 63.729
14.5 | 1.4602 | 0.02581 | 0.0343 | 56.575
15 | 1.4769 | 0.0297 | 0.0345 | 49.7273
15.5 | 1.5003 | 0.03303 | 0.0344 | 45.4223
16 | 1.5023 | 0.03841 | 0.0344 | 39.1122
16.5 | 1.4988 | 0.04352 | 0.0358 | 34.4393
17 | 1.4963 | 0.0489 | 0.0366 | 30.5992
17.5 | 1.4895 | 0.055 | 0.0367 | 27.0818
18 | 1.4781 | 0.06179 | 0.0364 | 23.9213
18.5 | 1.4627 | 0.06929 | 0.0355 | 21.1098
19 | 1.448 | 0.07686 | 0.0342 | 18.8394
19.5 | 1.4329 | 0.08468 | 0.0326 | 16.9214
20 | 1.4101 | 0.0936 | 0.0304 | 15.0652

## 103. Re 8M Mach 0.50 (1)
BIGFOIL.COM POLAR EXPORT
TsAGI B 14.0% thick
TsAGI B 14.0% thick |  |  |  | Cl Max: | 1.177 | at alpha= | 9 | deg
JavaFoil+Calcfoil stall+Eppler ext transition |  |  |  | L/D Max: | 116.606 | at alpha= | 5 | deg
Re: | 8000000 |  |  | Cd Min: | 0.00647 | at alpha= | 3 | deg
Mach: | 0.5 |  |  | Cl=0 at alpha= | -0.60714 | deg
|  |  |  | @ Cl=0.1, Cd= | 0.008654
|  |  |  | @ Cl=0.4, Cd= | 0.0066434
|  |  |  | @ Cl=0.6, Cd= | 0.0068884
alpha (deg) | Cl | Cd | Cm | Cl/Cd
-20 | -1.066 | 0.14073 | 0.021 | -7.577
-19.5 | -1.038 | 0.14659 | 0.021 | -7.081
-19 | -1.01 | 0.13764 | 0.02 | -7.341
-18.5 | -0.987 | 0.12585 | 0.02 | -7.846
-18 | -0.956 | 0.13411 | 0.019 | -7.127
-17.5 | -0.931 | 0.12167 | 0.019 | -7.654
-17 | -0.913 | 0.10768 | 0.021 | -8.475
-16.5 | -0.875 | 0.11862 | 0.018 | -7.374
-16 | -0.854 | 0.10463 | 0.019 | -8.161
-15.5 | -0.82 | 0.11218 | 0.017 | -7.31
-15 | -0.797 | 0.09997 | 0.018 | -7.968
-14.5 | -0.785 | 0.08134 | 0.02 | -9.646
-14 | -0.74 | 0.09438 | 0.016 | -7.841
-13.5 | -0.729 | 0.07493 | 0.019 | -9.732
-13 | -0.684 | 0.08876 | 0.015 | -7.708
-12.5 | -0.67 | 0.07176 | 0.018 | -9.334
-12 | -0.629 | 0.082 | 0.014 | -7.668
-11.5 | -0.615 | 0.06483 | 0.017 | -9.485
-11 | -0.575 | 0.07314 | 0.014 | -7.859
-10.5 | -0.565 | 0.05472 | 0.017 | -10.319
-10 | -0.522 | 0.06422 | 0.014 | -8.122
-9.5 | -0.494 | 0.06185 | 0.013 | -7.988
-9 | -0.475 | 0.05089 | 0.015 | -9.328
-8.5 | -0.441 | 0.05304 | 0.013 | -8.318
-8 | -0.413 | 0.05076 | 0.013 | -8.14
-7.5 | -0.387 | 0.04673 | 0.013 | -8.284
-7 | -0.601 | 0.01487 | 0.019 | -40.383
-6.5 | -0.682 | 0.01047 | 0.019 | -65.142
-6 | -0.67 | 0.0105 | 0.018 | -63.791
-5.5 | -0.633 | 0.01076 | 0.017 | -58.892
-5 | -0.584 | 0.01027 | 0.016 | -56.818
-4.5 | -0.526 | 0.01069 | 0.015 | -49.226
-4 | -0.465 | 0.01033 | 0.015 | -44.979
-3.5 | -0.4 | 0.01001 | 0.014 | -39.943
-3 | -0.333 | 0.00972 | 0.013 | -34.234
-2.5 | -0.264 | 0.00906 | 0.012 | -29.195
-2 | -0.195 | 0.00885 | 0.011 | -22.039
-1.5 | -0.125 | 0.00932 | 0.01 | -13.454
-1 | -0.055 | 0.00912 | 0.009 | -6.048
-0.5 | 0.015 | 0.00897 | 0.009 | 1.699
0 | 0.086 | 0.00873 | 0.008 | 9.811
0.5 | 0.156 | 0.00835 | 0.007 | 18.675
1 | 0.226 | 0.00655 | 0.006 | 34.541
1.5 | 0.296 | 0.00651 | 0.005 | 45.491
2 | 0.366 | 0.00659 | 0.004 | 55.59
2.5 | 0.436 | 0.0067 | 0.003 | 65.095
3 | 0.506 | 0.00647 | 0.002 | 78.142
3.5 | 0.575 | 0.00695 | 0.001 | 82.743
4 | 0.644 | 0.00678 | 0 | 94.978
4.5 | 0.713 | 0.0067 | -0.001 | 106.314
5 | 0.781 | 0.0067 | -0.002 | 116.606
5.5 | 0.848 | 0.00783 | -0.003 | 108.332
6 | 0.915 | 0.00827 | -0.004 | 110.597
6.5 | 0.979 | 0.00882 | -0.005 | 111.001
7 | 1.039 | 0.00953 | -0.006 | 108.952
7.5 | 1.092 | 0.01055 | -0.007 | 103.558
8 | 1.135 | 0.01231 | -0.008 | 92.203
8.5 | 1.163 | 0.01495 | -0.009 | 77.791
9 | 1.177 | 0.01702 | -0.009 | 69.127
9.5 | 1.149 | 0.0195 | -0.01 | 58.934
10 | 1.014 | 0.02295 | -0.011 | 44.179
10.5 | 0.713 | 0.02635 | -0.012 | 27.069
11 | 0.742 | 0.02835 | -0.013 | 26.17
11.5 | 0.768 | 0.0317 | -0.014 | 24.24
12 | 0.795 | 0.03488 | -0.015 | 22.789
12.5 | 0.821 | 0.03848 | -0.015 | 21.336
13 | 0.848 | 0.04138 | -0.016 | 20.505
13.5 | 0.876 | 0.04402 | -0.017 | 19.909
14 | 0.904 | 0.047 | -0.018 | 19.229

## 104. Re 8M Mach 0.50 (2)
BIGFOIL.COM POLAR EXPORT
TsAGI B 14.0% thick
TsAGI B 14.0% thick |  |  |  | Cl Max: | 1.3266 | at alpha= | 12.5 | deg
XFOIL ncrit=9 |  |  |  | L/D Max: | 148.095 | at alpha= | 6 | deg
Re: | 8000000 |  |  | Cd Min: | 0.14394 | at alpha= | 17.5 | deg
Mach: | 0.5 |  |  | Cl=0 at alpha= | -1.5619 | deg
|  |  |  | @ Cl=0.1, Cd= | 0.0034872
|  |  |  | @ Cl=0.4, Cd= | 0.00435
|  |  |  | @ Cl=0.6, Cd= | 0.004704
alpha (deg) | Cl | Cd | Cm | Cl/Cd
-13.5 | -0.4773 | 0.08653 | -0.0711 | -5.516
-13 | -0.4983 | 0.0747 | -0.0793 | -6.6707
-12.5 | -0.526 | 0.06298 | -0.0861 | -8.3519
-12 | -0.5491 | 0.05208 | -0.0918 | -10.5434
-11.5 | -0.5737 | 0.04007 | -0.0986 | -14.3174
-11 | -0.5954 | 0.02627 | -0.1095 | -22.6646
-10.5 | -0.6237 | 0.01753 | -0.1156 | -35.579
-10 | -0.6654 | 0.01163 | -0.113 | -57.2141
-9.5 | -0.704 | 0.00774 | -0.1037 | -90.9561
-9 | -0.7344 | 0.00485 | -0.0908 | -151.4227
-8.5 | -0.7404 | 0.00293 | -0.0778 | -252.6962
-8 | -0.7089 | 0.00208 | -0.0684 | -340.8173
-7.5 | -0.6569 | 0.00178 | -0.0621 | -369.0449
-7 | -0.6017 | 0.00162 | -0.0567 | -371.4198
-6.5 | -0.5468 | 0.00149 | -0.0516 | -366.9799
-6 | -0.4908 | 0.0014 | -0.0472 | -350.5714
-5.5 | -0.4347 | 0.00132 | -0.0431 | -329.3182
-5 | -0.3792 | 0.00125 | -0.0392 | -303.36
-4.5 | -0.3244 | 0.0012 | -0.0354 | -270.3333
-4 | -0.2701 | 0.00116 | -0.0318 | -232.8448
-3.5 | -0.2164 | 0.00112 | -0.0282 | -193.2143
-3 | -0.1612 | 0.00109 | -0.0252 | -147.8899
-2.5 | -0.105 | 0.00106 | -0.0225 | -99.0566
-2 | -0.0488 | 0.00103 | -0.02 | -47.3786
-1.5 | 0.0069 | 0.001 | -0.0176 | 6.9
0 | 0.1832 | 0.00571 | -0.012 | 32.0841
0.5 | 0.2347 | 0.00553 | -0.0088 | 42.4412
1 | 0.2832 | 0.0053 | -0.005 | 53.434
1.5 | 0.3212 | 0.00484 | 0.0011 | 66.3636
2 | 0.3606 | 0.00452 | 0.007 | 79.7788
2.5 | 0.4 | 0.00435 | 0.0131 | 91.954
3 | 0.4449 | 0.00435 | 0.0181 | 102.2759
3.5 | 0.4999 | 0.0044 | 0.0209 | 113.6136
5 | 0.7139 | 0.00505 | 0.0189 | 141.3663
5.5 | 0.7851 | 0.00532 | 0.0186 | 147.5752
6 | 0.8397 | 0.00567 | 0.0219 | 148.0952
6.5 | 0.9117 | 0.00616 | 0.0216 | 148.0032
7 | 0.9521 | 0.00682 | 0.0278 | 139.6041
7.5 | 1.0121 | 0.00759 | 0.0298 | 133.3465
8 | 1.0522 | 0.00875 | 0.0352 | 120.2514
8.5 | 1.0847 | 0.01035 | 0.0411 | 104.8019
9 | 1.1332 | 0.01206 | 0.0434 | 93.9635
9.5 | 1.1786 | 0.01409 | 0.0455 | 83.648
10 | 1.2193 | 0.01646 | 0.0477 | 74.0765
10.5 | 1.2436 | 0.01924 | 0.0523 | 64.6362
11 | 1.2813 | 0.02262 | 0.053 | 56.6446
11.5 | 1.3094 | 0.0267 | 0.0539 | 49.0412
12 | 1.325 | 0.03171 | 0.0548 | 41.7849
12.5 | 1.3266 | 0.03773 | 0.0558 | 35.1603
13 | 1.3058 | 0.04581 | 0.0558 | 28.5047
13.5 | 1.2805 | 0.05457 | 0.0548 | 23.4653
14 | 1.2461 | 0.06448 | 0.0529 | 19.3254
14.5 | 1.217 | 0.07436 | 0.0502 | 16.3663
15 | 1.1789 | 0.08571 | 0.0462 | 13.7545
15.5 | 1.1414 | 0.09761 | 0.0412 | 11.6935
16 | 1.1198 | 0.1083 | 0.0364 | 10.3398
16.5 | 1.0919 | 0.12035 | 0.0303 | 9.0727
17 | 1.0572 | 0.13321 | 0.0238 | 7.9363
17.5 | 1.0389 | 0.14394 | 0.0189 | 7.2176

## 105. Re 10M Mach 0.00 (1)
BIGFOIL.COM POLAR EXPORT
TsAGI B 14.0% thick
TsAGI B 14.0% thick |  |  |  | Cl Max: | 1.283 | at alpha= | 12.5 | deg
JavaFoil+Calcfoil stall+Eppler ext transition |  |  |  | L/D Max: | 126.338 | at alpha= | 7.5 | deg
Re: | 10000000 |  |  | Cd Min: | 0.00675 | at alpha= | 2.5 | deg
Mach: | 0 |  |  | Cl=0 at alpha= | -0.60656 | deg
|  |  |  | @ Cl=0.1, Cd= | 0.0087234
|  |  |  | @ Cl=0.4, Cd= | 0.006764
|  |  |  | @ Cl=0.6, Cd= | 0.0069033
alpha (deg) | Cl | Cd | Cm | Cl/Cd
-16.5 | -0.699 | 0.11483 | 0.016 | -6.09
-16 | -0.72 | 0.10791 | 0.016 | -6.671
-15.5 | -0.74 | 0.10039 | 0.016 | -7.373
-15 | -0.76 | 0.09304 | 0.016 | -8.165
-14.5 | -0.778 | 0.08561 | 0.017 | -9.087
-14 | -0.796 | 0.07763 | 0.017 | -10.25
-13.5 | -0.815 | 0.06776 | 0.017 | -12.026
-13 | -0.841 | 0.05386 | 0.019 | -15.609
-12.5 | -0.936 | 0.02012 | 0.022 | -46.542
-12 | -0.97 | 0.01496 | 0.022 | -64.865
-11.5 | -0.975 | 0.01359 | 0.022 | -71.731
-11 | -0.97 | 0.01276 | 0.022 | -75.985
-10.5 | -0.958 | 0.01052 | 0.021 | -91.051
-10 | -0.939 | 0.01066 | 0.02 | -88.054
-9.5 | -0.915 | 0.01095 | 0.02 | -83.545
-9 | -0.886 | 0.01134 | 0.019 | -78.1
-8.5 | -0.853 | 0.01087 | 0.019 | -78.443
-8 | -0.815 | 0.01052 | 0.018 | -77.538
-7.5 | -0.774 | 0.01097 | 0.017 | -70.588
-7 | -0.729 | 0.01064 | 0.017 | -68.539
-6.5 | -0.681 | 0.01038 | 0.016 | -65.587
-6 | -0.63 | 0.0101 | 0.015 | -62.406
-5.5 | -0.577 | 0.01061 | 0.015 | -54.418
-5 | -0.522 | 0.01035 | 0.014 | -50.464
-4.5 | -0.466 | 0.01018 | 0.013 | -45.743
-4 | -0.408 | 0.00996 | 0.013 | -40.982
-3.5 | -0.349 | 0.00928 | 0.012 | -37.661
-3 | -0.29 | 0.00903 | 0.011 | -32.104
-2.5 | -0.23 | 0.00889 | 0.01 | -25.868
-2 | -0.17 | 0.00872 | 0.01 | -19.439
-1.5 | -0.109 | 0.00935 | 0.009 | -11.636
-1 | -0.048 | 0.00915 | 0.008 | -5.23
-0.5 | 0.013 | 0.00899 | 0.007 | 1.47
0 | 0.074 | 0.00883 | 0.007 | 8.416
0.5 | 0.135 | 0.00858 | 0.006 | 15.765
1 | 0.196 | 0.00823 | 0.005 | 23.838
1.5 | 0.257 | 0.00741 | 0.004 | 34.722
2 | 0.318 | 0.00723 | 0.003 | 43.987
2.5 | 0.379 | 0.00675 | 0.003 | 56.14
3 | 0.439 | 0.00679 | 0.002 | 64.701
3.5 | 0.5 | 0.00692 | 0.001 | 72.213
4 | 0.56 | 0.00711 | 0 | 78.823
4.5 | 0.62 | 0.0068 | -0.001 | 91.308
5 | 0.68 | 0.00696 | -0.002 | 97.725
5.5 | 0.74 | 0.00726 | -0.002 | 101.9
6 | 0.8 | 0.00708 | -0.003 | 112.914
6.5 | 0.858 | 0.0074 | -0.004 | 115.977
7 | 0.915 | 0.00761 | -0.005 | 120.223
7.5 | 0.97 | 0.00768 | -0.006 | 126.338
8 | 1.023 | 0.00871 | -0.007 | 117.531
8.5 | 1.072 | 0.00952 | -0.008 | 112.698
9 | 1.117 | 0.01051 | -0.008 | 106.34
9.5 | 1.157 | 0.01127 | -0.009 | 102.651
10 | 1.192 | 0.01201 | -0.01 | 99.251
10.5 | 1.222 | 0.0128 | -0.011 | 95.498
11 | 1.246 | 0.01369 | -0.012 | 91.054
11.5 | 1.265 | 0.01476 | -0.013 | 85.695
12 | 1.277 | 0.01592 | -0.013 | 80.224
12.5 | 1.283 | 0.01722 | -0.014 | 74.506
13 | 1.283 | 0.01871 | -0.015 | 68.571
13.5 | 1.278 | 0.02028 | -0.016 | 62.996
14 | 1.266 | 0.02215 | -0.017 | 57.158
14.5 | 1.249 | 0.02431 | -0.017 | 51.39
15 | 1.228 | 0.02652 | -0.018 | 46.306
15.5 | 1.202 | 0.02928 | -0.019 | 41.035
16 | 1.172 | 0.03213 | -0.02 | 36.48
16.5 | 1.138 | 0.03571 | -0.02 | 31.879
17 | 1.103 | 0.03915 | -0.021 | 28.181
17.5 | 1.066 | 0.04315 | -0.022 | 24.698

## 106. Re 10M Mach 0.00 (2)
BIGFOIL.COM POLAR EXPORT
TsAGI B 14.0% thick
TsAGI B 14.0% thick |  |  |  | Cl Max: | 1.5946 | at alpha= | 19 | deg
XFOIL ncrit=9 |  |  |  | L/D Max: | 144.496 | at alpha= | 6 | deg
Re: | 10000000 |  |  | Cd Min: | 0.05913 | at alpha= | 20 | deg
Mach: | 0 |  |  | Cl=0 at alpha= | -1.3277 | deg
|  |  |  | @ Cl=0.1, Cd= | 0.0054234
|  |  |  | @ Cl=0.4, Cd= | 0.0041541
|  |  |  | @ Cl=0.6, Cd= | 0.004396
alpha (deg) | Cl | Cd | Cm | Cl/Cd
-20 | -1.6359 | 0.02917 | -0.0661 | -56.0816
-19.5 | -1.6318 | 0.02627 | -0.0627 | -62.1165
-19 | -1.6181 | 0.0242 | -0.0591 | -66.8636
-18.5 | -1.6045 | 0.02228 | -0.0549 | -72.0153
-18 | -1.5857 | 0.02074 | -0.0507 | -76.4561
-17.5 | -1.5626 | 0.0195 | -0.0467 | -80.1333
-17 | -1.5378 | 0.01837 | -0.0425 | -83.7126
-16.5 | -1.5121 | 0.01733 | -0.0382 | -87.2533
-16 | -1.4874 | 0.01634 | -0.0333 | -91.0282
-15.5 | -1.4634 | 0.01551 | -0.0279 | -94.352
-15 | -1.4246 | 0.01462 | -0.0255 | -97.4419
-14.5 | -1.3712 | 0.01378 | -0.026 | -99.5065
-14 | -1.3316 | 0.01315 | -0.0232 | -101.2624
-13.5 | -1.2589 | 0.01236 | -0.0276 | -101.8528
-13 | -1.1884 | 0.01173 | -0.0315 | -101.3129
-12.5 | -1.0857 | 0.01091 | -0.0427 | -99.5142
-12 | -1.0098 | 0.01036 | -0.0478 | -97.471
-11.5 | -0.9596 | 0.01 | -0.0471 | -95.96
-11 | -0.9152 | 0.00959 | -0.0449 | -95.4327
-10.5 | -0.8722 | 0.00919 | -0.0425 | -94.9075
-10 | -0.8291 | 0.00886 | -0.0399 | -93.5779
-9.5 | -0.7862 | 0.00859 | -0.0372 | -91.525
-9 | -0.7444 | 0.00831 | -0.0343 | -89.5788
-8.5 | -0.7017 | 0.00804 | -0.0315 | -87.2761
-8 | -0.6555 | 0.00781 | -0.0295 | -83.9309
-7.5 | -0.6088 | 0.00755 | -0.0275 | -80.6358
-7 | -0.5613 | 0.00736 | -0.0257 | -76.2636
-6.5 | -0.5134 | 0.00713 | -0.024 | -72.0056
-6 | -0.4648 | 0.00695 | -0.0224 | -66.8777
-5.5 | -0.4157 | 0.00677 | -0.0209 | -61.4032
-5 | -0.3666 | 0.00659 | -0.0194 | -55.6297
-4.5 | -0.3173 | 0.00643 | -0.018 | -49.3468
-4 | -0.2679 | 0.00629 | -0.0166 | -42.5914
-3.5 | -0.2182 | 0.00615 | -0.0152 | -35.4797
-3 | -0.1678 | 0.00602 | -0.014 | -27.8738
-2.5 | -0.1172 | 0.00591 | -0.0128 | -19.8308
-2 | -0.0674 | 0.00579 | -0.0115 | -11.6408
-1.5 | -0.0172 | 0.00569 | -0.0102 | -3.0228
-1 | 0.0327 | 0.0056 | -0.0089 | 5.8393
-0.5 | 0.0818 | 0.00546 | -0.0075 | 14.9817
0 | 0.1315 | 0.00536 | -0.0062 | 24.5336
0.5 | 0.1789 | 0.0052 | -0.0044 | 34.4038
1 | 0.2265 | 0.00507 | -0.0027 | 44.6746
1.5 | 0.2687 | 0.00481 | 0.0002 | 55.8628
2 | 0.3101 | 0.00457 | 0.0032 | 67.8556
2.5 | 0.3496 | 0.0043 | 0.0067 | 81.3023
3 | 0.3915 | 0.00416 | 0.0097 | 94.1106
3.5 | 0.435 | 0.00413 | 0.0124 | 105.3269
4 | 0.4754 | 0.00409 | 0.0158 | 116.2347
4.5 | 0.5252 | 0.00417 | 0.017 | 125.9472
5 | 0.588 | 0.00435 | 0.015 | 135.1724
5.5 | 0.661 | 0.00463 | 0.0106 | 142.7646
6 | 0.7167 | 0.00496 | 0.0102 | 144.496
6.5 | 0.7634 | 0.00534 | 0.0117 | 142.9588
7 | 0.8213 | 0.00582 | 0.0105 | 141.1168
7.5 | 0.8704 | 0.00631 | 0.0113 | 137.9398
8 | 0.9122 | 0.00699 | 0.0136 | 130.5007
8.5 | 0.9638 | 0.0077 | 0.0135 | 125.1688
9 | 1.0103 | 0.00832 | 0.0146 | 121.4303
9.5 | 1.0508 | 0.00898 | 0.0169 | 117.0156
10 | 1.0966 | 0.00959 | 0.018 | 114.3483
10.5 | 1.1451 | 0.01014 | 0.0184 | 112.929
11 | 1.191 | 0.01082 | 0.0191 | 110.0739
11.5 | 1.2356 | 0.01149 | 0.02 | 107.537
12 | 1.2738 | 0.01219 | 0.022 | 104.4955
12.5 | 1.3038 | 0.01303 | 0.0255 | 100.0614
13 | 1.3454 | 0.01409 | 0.0257 | 95.4862
13.5 | 1.386 | 0.01519 | 0.0259 | 91.2442
14 | 1.4271 | 0.01624 | 0.026 | 87.8756
14.5 | 1.4594 | 0.0179 | 0.0265 | 81.5307
15 | 1.487 | 0.01995 | 0.0272 | 74.5363
15.5 | 1.5207 | 0.02166 | 0.0272 | 70.2078
16 | 1.5421 | 0.02437 | 0.0276 | 63.2786
16.5 | 1.5604 | 0.0275 | 0.0278 | 56.7418
17 | 1.5806 | 0.03069 | 0.0274 | 51.5021
17.5 | 1.5921 | 0.03415 | 0.0281 | 46.6208
18 | 1.5927 | 0.03848 | 0.0293 | 41.3903
18.5 | 1.5943 | 0.04297 | 0.03 | 37.1026
19 | 1.5946 | 0.04772 | 0.0304 | 33.4158
19.5 | 1.5889 | 0.05331 | 0.0304 | 29.8049
20 | 1.5821 | 0.05913 | 0.0301 | 26.7563

## 107. Re 10M Mach 0.10 (1)
BIGFOIL.COM POLAR EXPORT
TsAGI B 14.0% thick
TsAGI B 14.0% thick |  |  |  | Cl Max: | 1.277 | at alpha= | 12.5 | deg
JavaFoil+Calcfoil stall+Eppler ext transition |  |  |  | L/D Max: | 125.917 | at alpha= | 7.5 | deg
Re: | 10000000 |  |  | Cd Min: | 0.00676 | at alpha= | 2.5 | deg
Mach: | 0.1 |  |  | Cl=0 at alpha= | -0.60656 | deg
|  |  |  | @ Cl=0.1, Cd= | 0.0087698
|  |  |  | @ Cl=0.4, Cd= | 0.006788
|  |  |  | @ Cl=0.6, Cd= | 0.0069402
alpha (deg) | Cl | Cd | Cm | Cl/Cd
-16.5 | -0.653 | 0.11885 | 0.016 | -5.497
-16 | -0.677 | 0.11148 | 0.016 | -6.076
-15.5 | -0.701 | 0.10408 | 0.016 | -6.732
-15 | -0.723 | 0.09689 | 0.016 | -7.462
-14.5 | -0.744 | 0.08958 | 0.016 | -8.31
-14 | -0.764 | 0.08206 | 0.016 | -9.316
-13.5 | -0.785 | 0.07322 | 0.017 | -10.717
-13 | -0.807 | 0.06245 | 0.018 | -12.917
-12.5 | -0.845 | 0.04368 | 0.019 | -19.339
-12 | -0.947 | 0.01605 | 0.022 | -59.007
-11.5 | -0.961 | 0.01406 | 0.022 | -68.293
-11 | -0.96 | 0.01303 | 0.022 | -73.66
-10.5 | -0.951 | 0.01227 | 0.021 | -77.564
-10 | -0.935 | 0.01085 | 0.021 | -86.168
-9.5 | -0.912 | 0.0111 | 0.02 | -82.17
-9 | -0.885 | 0.01146 | 0.019 | -77.198
-8.5 | -0.853 | 0.01095 | 0.019 | -77.884
-8 | -0.816 | 0.01058 | 0.018 | -77.188
-7.5 | -0.776 | 0.01109 | 0.018 | -70.001
-7 | -0.731 | 0.01075 | 0.017 | -68.047
-6.5 | -0.683 | 0.0104 | 0.016 | -65.667
-6 | -0.633 | 0.01013 | 0.016 | -62.441
-5.5 | -0.58 | 0.01071 | 0.015 | -54.119
-5 | -0.525 | 0.01044 | 0.014 | -50.237
-4.5 | -0.468 | 0.01023 | 0.013 | -45.753
-4 | -0.41 | 0.01 | 0.013 | -41.005
-3.5 | -0.351 | 0.00928 | 0.012 | -37.838
-3 | -0.291 | 0.0091 | 0.011 | -32.033
-2.5 | -0.231 | 0.00889 | 0.011 | -25.998
-2 | -0.17 | 0.00872 | 0.01 | -19.541
-1.5 | -0.109 | 0.00936 | 0.009 | -11.686
-1 | -0.048 | 0.00915 | 0.008 | -5.254
-0.5 | 0.013 | 0.00899 | 0.007 | 1.477
0 | 0.075 | 0.00886 | 0.007 | 8.427
0.5 | 0.136 | 0.00864 | 0.006 | 15.734
1 | 0.197 | 0.00829 | 0.005 | 23.783
1.5 | 0.258 | 0.00739 | 0.004 | 34.987
2 | 0.32 | 0.00725 | 0.003 | 44.086
2.5 | 0.381 | 0.00676 | 0.003 | 56.27
3 | 0.442 | 0.00685 | 0.002 | 64.488
3.5 | 0.502 | 0.00692 | 0.001 | 72.626
4 | 0.563 | 0.00711 | 0 | 79.224
4.5 | 0.624 | 0.00683 | -0.001 | 91.34
5 | 0.684 | 0.00701 | -0.002 | 97.529
5.5 | 0.744 | 0.00732 | -0.002 | 101.585
6 | 0.803 | 0.00713 | -0.003 | 112.633
6.5 | 0.862 | 0.00747 | -0.004 | 115.365
7 | 0.92 | 0.00768 | -0.005 | 119.706
7.5 | 0.975 | 0.00774 | -0.006 | 125.917
8 | 1.028 | 0.00879 | -0.007 | 116.95
8.5 | 1.077 | 0.00963 | -0.008 | 111.798
9 | 1.121 | 0.01062 | -0.009 | 105.548
9.5 | 1.16 | 0.01142 | -0.009 | 101.616
10 | 1.195 | 0.0122 | -0.01 | 97.97
10.5 | 1.224 | 0.01301 | -0.011 | 94.059
11 | 1.247 | 0.01393 | -0.012 | 89.502
11.5 | 1.263 | 0.01504 | -0.013 | 83.973
12 | 1.273 | 0.01628 | -0.014 | 78.181
12.5 | 1.277 | 0.01764 | -0.014 | 72.364
13 | 1.274 | 0.01921 | -0.015 | 66.306
13.5 | 1.265 | 0.02088 | -0.016 | 60.577
14 | 1.249 | 0.02285 | -0.017 | 54.68
14.5 | 1.228 | 0.02515 | -0.017 | 48.841
15 | 1.202 | 0.02766 | -0.018 | 43.448
15.5 | 1.171 | 0.03034 | -0.019 | 38.608
16 | 1.136 | 0.03375 | -0.02 | 33.667
16.5 | 1.098 | 0.0373 | -0.02 | 29.439
17 | 1.057 | 0.0413 | -0.021 | 25.6
17.5 | 1.015 | 0.0454 | -0.022 | 22.359

## 108. Re 10M Mach 0.10 (2)
BIGFOIL.COM POLAR EXPORT
TsAGI B 14.0% thick
TsAGI B 14.0% thick |  |  |  | Cl Max: | 1.5839 | at alpha= | 17.5 | deg
XFOIL ncrit=9 |  |  |  | L/D Max: | 145.111 | at alpha= | 6 | deg
Re: | 10000000 |  |  | Cd Min: | 0.06326 | at alpha= | 20 | deg
Mach: | 0.1 |  |  | Cl=0 at alpha= | -1.3366 | deg
|  |  |  | @ Cl=0.1, Cd= | 0.005436
|  |  |  | @ Cl=0.4, Cd= | 0.0041572
|  |  |  | @ Cl=0.6, Cd= | 0.0043986
alpha (deg) | Cl | Cd | Cm | Cl/Cd
-20 | -1.601 | 0.03384 | -0.0721 | -47.3109
-19.5 | -1.6077 | 0.0296 | -0.0694 | -54.3142
-19 | -1.5974 | 0.02699 | -0.0662 | -59.1849
-18.5 | -1.5973 | 0.02401 | -0.0614 | -66.5264
-18 | -1.5805 | 0.02222 | -0.0571 | -71.1296
-17.5 | -1.5628 | 0.02056 | -0.0525 | -76.0117
-17 | -1.5393 | 0.01928 | -0.0481 | -79.8392
-16.5 | -1.5149 | 0.0181 | -0.0435 | -83.6961
-16 | -1.4873 | 0.01715 | -0.0389 | -86.723
-15.5 | -1.4635 | 0.01619 | -0.0334 | -90.3953
-15 | -1.4321 | 0.01526 | -0.0291 | -93.8467
-14.5 | -1.3797 | 0.01423 | -0.0292 | -96.9571
-14 | -1.3395 | 0.01345 | -0.0263 | -99.5911
-13.5 | -1.2696 | 0.01263 | -0.0297 | -100.5226
-13 | -1.1964 | 0.01203 | -0.0338 | -99.4514
-12.5 | -1.0982 | 0.01114 | -0.0436 | -98.5817
-12 | -1.0169 | 0.01053 | -0.0495 | -96.5717
-11.5 | -0.9652 | 0.01011 | -0.0489 | -95.4698
-11 | -0.9198 | 0.00972 | -0.0467 | -94.6296
-10.5 | -0.8761 | 0.0093 | -0.0442 | -94.2043
-10 | -0.8326 | 0.00894 | -0.0415 | -93.132
-9.5 | -0.7889 | 0.00864 | -0.0388 | -91.3079
-9 | -0.7461 | 0.00837 | -0.0359 | -89.1398
-8.5 | -0.7038 | 0.00808 | -0.0329 | -87.104
-8 | -0.6581 | 0.00785 | -0.0305 | -83.8344
-7.5 | -0.6112 | 0.00759 | -0.0284 | -80.527
-7 | -0.5634 | 0.00739 | -0.0266 | -76.2382
-6.5 | -0.5153 | 0.00716 | -0.0248 | -71.9693
-6 | -0.4663 | 0.00698 | -0.0231 | -66.8052
-5.5 | -0.4169 | 0.00679 | -0.0215 | -61.3991
-5 | -0.3676 | 0.0066 | -0.02 | -55.697
-4.5 | -0.3179 | 0.00644 | -0.0185 | -49.3634
-4 | -0.2683 | 0.00629 | -0.017 | -42.655
-3.5 | -0.2183 | 0.00616 | -0.0156 | -35.4383
-3 | -0.1678 | 0.00603 | -0.0143 | -27.8275
-2.5 | -0.1169 | 0.00592 | -0.0131 | -19.7466
-2 | -0.0668 | 0.0058 | -0.0117 | -11.5172
-1.5 | -0.0164 | 0.0057 | -0.0105 | -2.8772
-1 | 0.0338 | 0.0056 | -0.0091 | 6.0357
-0.5 | 0.083 | 0.00547 | -0.0077 | 15.1737
0 | 0.133 | 0.00537 | -0.0063 | 24.7672
0.5 | 0.1806 | 0.0052 | -0.0045 | 34.7308
1 | 0.2284 | 0.00507 | -0.0028 | 45.0493
1.5 | 0.2707 | 0.00481 | 0.0001 | 56.2786
2 | 0.3122 | 0.00457 | 0.0032 | 68.3151
2.5 | 0.3517 | 0.0043 | 0.0068 | 81.7907
3 | 0.3938 | 0.00416 | 0.0098 | 94.6635
3.5 | 0.4374 | 0.00414 | 0.0126 | 105.6522
4 | 0.4784 | 0.0041 | 0.0159 | 116.6829
4.5 | 0.5291 | 0.00419 | 0.017 | 126.2768
5 | 0.5923 | 0.00437 | 0.0151 | 135.5378
5.5 | 0.6651 | 0.00464 | 0.0108 | 143.3405
6 | 0.7212 | 0.00497 | 0.0104 | 145.1107
6.5 | 0.768 | 0.00536 | 0.012 | 143.2836
7 | 0.8261 | 0.00584 | 0.0109 | 141.4555
7.5 | 0.8753 | 0.00634 | 0.0118 | 138.0599
8 | 0.9175 | 0.00703 | 0.014 | 130.5121
8.5 | 0.969 | 0.00776 | 0.0141 | 124.8711
9 | 1.0152 | 0.0084 | 0.0154 | 120.8571
9.5 | 1.0536 | 0.00907 | 0.0183 | 116.1632
10 | 1.1007 | 0.0097 | 0.0192 | 113.4742
10.5 | 1.1499 | 0.01027 | 0.0196 | 111.9669
11 | 1.1963 | 0.01094 | 0.0203 | 109.351
11.5 | 1.2405 | 0.01165 | 0.0214 | 106.4807
12 | 1.2629 | 0.01246 | 0.0269 | 101.3563
12.5 | 1.3089 | 0.01332 | 0.0268 | 98.2658
13 | 1.3492 | 0.01451 | 0.0273 | 92.9841
13.5 | 1.3896 | 0.01569 | 0.0275 | 88.566
14 | 1.4302 | 0.01686 | 0.0276 | 84.828
14.5 | 1.4621 | 0.01864 | 0.0282 | 78.4388
15 | 1.4873 | 0.02098 | 0.0289 | 70.8913
15.5 | 1.5213 | 0.02279 | 0.0288 | 66.753
16 | 1.5397 | 0.02584 | 0.0294 | 59.5859
16.5 | 1.5582 | 0.02915 | 0.0293 | 53.4545
17 | 1.5741 | 0.03283 | 0.029 | 47.947
17.5 | 1.5839 | 0.03649 | 0.0298 | 43.4064
18 | 1.5839 | 0.04108 | 0.0309 | 38.5565
18.5 | 1.5833 | 0.04596 | 0.0314 | 34.4495
19 | 1.5807 | 0.05122 | 0.0316 | 30.861
19.5 | 1.5703 | 0.0575 | 0.0313 | 27.3096
20 | 1.5656 | 0.06326 | 0.0309 | 24.7487

## 109. Re 10M Mach 0.25 (1)
BIGFOIL.COM POLAR EXPORT
TsAGI B 14.0% thick
TsAGI B 14.0% thick |  |  |  | Cl Max: | 1.243 | at alpha= | 11.5 | deg
JavaFoil+Calcfoil stall+Eppler ext transition |  |  |  | L/D Max: | 127.685 | at alpha= | 7 | deg
Re: | 10000000 |  |  | Cd Min: | 0.00682 | at alpha= | 4 | deg
Mach: | 0.25 |  |  | Cl=0 at alpha= | -0.61111 | deg
|  |  |  | @ Cl=0.1, Cd= | 0.0089716
|  |  |  | @ Cl=0.4, Cd= | 0.0068971
|  |  |  | @ Cl=0.6, Cd= | 0.0068768
alpha (deg) | Cl | Cd | Cm | Cl/Cd
-15 | -0.408 | 0.11855 | 0.014 | -3.438
-14.5 | -0.465 | 0.10982 | 0.014 | -4.233
-14 | -0.518 | 0.10233 | 0.014 | -5.06
-13.5 | -0.567 | 0.09443 | 0.014 | -6.002
-13 | -0.611 | 0.08658 | 0.014 | -7.06
-12.5 | -0.651 | 0.07851 | 0.015 | -8.296
-12 | -0.687 | 0.07005 | 0.015 | -9.808
-11.5 | -0.721 | 0.05972 | 0.016 | -12.072
-11 | -0.775 | 0.03808 | 0.018 | -20.362
-10.5 | -0.886 | 0.01408 | 0.021 | -62.933
-10 | -0.892 | 0.01282 | 0.021 | -69.569
-9.5 | -0.885 | 0.01049 | 0.02 | -84.426
-9 | -0.87 | 0.01132 | 0.02 | -76.895
-8.5 | -0.847 | 0.01081 | 0.019 | -78.411
-8 | -0.818 | 0.01116 | 0.019 | -73.271
-7.5 | -0.782 | 0.01067 | 0.018 | -73.304
-7 | -0.741 | 0.01116 | 0.017 | -66.387
-6.5 | -0.695 | 0.01078 | 0.017 | -64.48
-6 | -0.645 | 0.01046 | 0.016 | -61.706
-5.5 | -0.593 | 0.01019 | 0.015 | -58.15
-5 | -0.537 | 0.0107 | 0.015 | -50.214
-4.5 | -0.48 | 0.01042 | 0.014 | -46.007
-4 | -0.421 | 0.00979 | 0.013 | -42.976
-3.5 | -0.36 | 0.00955 | 0.012 | -37.734
-3 | -0.299 | 0.00932 | 0.012 | -32.09
-2.5 | -0.237 | 0.00912 | 0.011 | -26.029
-2 | -0.175 | 0.00893 | 0.01 | -19.598
-1.5 | -0.112 | 0.00882 | 0.009 | -12.737
-1 | -0.049 | 0.00939 | 0.008 | -5.26
-0.5 | 0.014 | 0.00917 | 0.008 | 1.488
0 | 0.077 | 0.00903 | 0.007 | 8.497
0.5 | 0.14 | 0.00887 | 0.006 | 15.756
1 | 0.203 | 0.00852 | 0.005 | 23.775
1.5 | 0.266 | 0.00703 | 0.004 | 37.79
2 | 0.328 | 0.00688 | 0.004 | 47.689
2.5 | 0.391 | 0.00688 | 0.003 | 56.852
3 | 0.454 | 0.007 | 0.002 | 64.818
3.5 | 0.516 | 0.00715 | 0.001 | 72.185
4 | 0.578 | 0.00682 | 0 | 84.822
4.5 | 0.64 | 0.00698 | -0.001 | 91.708
5 | 0.702 | 0.00722 | -0.002 | 97.256
5.5 | 0.764 | 0.00705 | -0.002 | 108.309
6 | 0.825 | 0.00738 | -0.003 | 111.766
6.5 | 0.885 | 0.00733 | -0.004 | 120.705
7 | 0.943 | 0.00739 | -0.005 | 127.685
7.5 | 0.999 | 0.00837 | -0.006 | 119.308
8 | 1.052 | 0.00909 | -0.007 | 115.638
8.5 | 1.099 | 0.01015 | -0.008 | 108.303
9 | 1.141 | 0.01122 | -0.009 | 101.733
9.5 | 1.176 | 0.01228 | -0.01 | 95.823
10 | 1.205 | 0.01322 | -0.01 | 91.198
10.5 | 1.227 | 0.01425 | -0.011 | 86.08
11 | 1.24 | 0.01547 | -0.012 | 80.131
11.5 | 1.243 | 0.01687 | -0.013 | 73.677
12 | 1.237 | 0.01846 | -0.014 | 67.037
12.5 | 1.221 | 0.02032 | -0.015 | 60.1
13 | 1.194 | 0.02239 | -0.015 | 53.327
13.5 | 1.157 | 0.02472 | -0.016 | 46.821
14 | 1.109 | 0.02775 | -0.017 | 39.972
14.5 | 1.053 | 0.03072 | -0.018 | 34.271
15 | 0.987 | 0.03441 | -0.018 | 28.677
15.5 | 0.913 | 0.03898 | -0.019 | 23.417
16 | 0.832 | 0.04425 | -0.02 | 18.81
16.5 | 0.746 | 0.05055 | -0.02 | 14.763

## 110. Re 10M Mach 0.25 (2)
BIGFOIL.COM POLAR EXPORT
TsAGI B 14.0% thick
TsAGI B 14.0% thick |  |  |  | Cl Max: | 1.5348 | at alpha= | 17 | deg
XFOIL ncrit=9 |  |  |  | L/D Max: | 147.703 | at alpha= | 6 | deg
Re: | 10000000 |  |  | Cd Min: | 0.18181 | at alpha= | -20 | deg
Mach: | 0.25 |  |  | Cl=0 at alpha= | -1.3854 | deg
|  |  |  | @ Cl=0.1, Cd= | 0.0054948
|  |  |  | @ Cl=0.4, Cd= | 0.0042308
|  |  |  | @ Cl=0.6, Cd= | 0.0044161
alpha (deg) | Cl | Cd | Cm | Cl/Cd
-20 | -0.7656 | 0.18181 | 0.0107 | -4.211
-19.5 | -0.8045 | 0.16382 | -0.0001 | -4.9109
-19 | -0.9464 | 0.1284 | -0.023 | -7.3707
-18.5 | -1.331 | 0.06252 | -0.0694 | -21.2892
-18 | -1.3967 | 0.04565 | -0.0819 | -30.5958
-17.5 | -1.4402 | 0.03599 | -0.0844 | -40.0167
-17 | -1.4472 | 0.03118 | -0.0819 | -46.4144
-16.5 | -1.4666 | 0.02638 | -0.0765 | -55.5951
-16 | -1.4663 | 0.02329 | -0.0701 | -62.9584
-15.5 | -1.4547 | 0.02105 | -0.0634 | -69.1069
-15 | -1.4374 | 0.01927 | -0.0565 | -74.5926
-14.5 | -1.4133 | 0.01768 | -0.0501 | -79.9378
-14 | -1.362 | 0.01609 | -0.0483 | -84.6489
-13.5 | -1.3246 | 0.01493 | -0.0434 | -88.7207
-13 | -1.2406 | 0.01367 | -0.0476 | -90.7535
-12 | -1.0603 | 0.01172 | -0.0589 | -90.4693
-11.5 | -0.9987 | 0.0109 | -0.059 | -91.6239
-11 | -0.9471 | 0.01036 | -0.0567 | -91.4189
-10.5 | -0.8992 | 0.0099 | -0.0538 | -90.8283
-10 | -0.8531 | 0.00945 | -0.0504 | -90.2751
-9.5 | -0.8067 | 0.00902 | -0.0472 | -89.4346
-9 | -0.7598 | 0.00867 | -0.0441 | -87.6355
-8.5 | -0.7132 | 0.00834 | -0.0409 | -85.5156
-8 | -0.6672 | 0.00801 | -0.0377 | -83.2959
-7.5 | -0.6214 | 0.00779 | -0.0344 | -79.7689
-7 | -0.5745 | 0.00753 | -0.0314 | -76.2948
-6.5 | -0.525 | 0.00729 | -0.0291 | -72.0165
-6 | -0.4744 | 0.0071 | -0.027 | -66.8169
-5.5 | -0.4238 | 0.00688 | -0.025 | -61.5988
-5 | -0.3727 | 0.00668 | -0.0231 | -55.7934
-4.5 | -0.3213 | 0.00652 | -0.0213 | -49.2791
-4 | -0.2702 | 0.00636 | -0.0196 | -42.4843
-3.5 | -0.2188 | 0.00621 | -0.0179 | -35.2335
-3 | -0.1673 | 0.00608 | -0.0163 | -27.5164
-2.5 | -0.1153 | 0.00596 | -0.0148 | -19.3456
-2 | -0.0635 | 0.00586 | -0.0133 | -10.8362
-1.5 | -0.0118 | 0.00573 | -0.0119 | -2.0593
-1 | 0.0397 | 0.00563 | -0.0104 | 7.0515
-0.5 | 0.0903 | 0.00551 | -0.0088 | 16.3884
0 | 0.1413 | 0.00543 | -0.0072 | 26.0221
0.5 | 0.1898 | 0.00525 | -0.0052 | 36.1524
1 | 0.239 | 0.00512 | -0.0033 | 46.6797
2 | 0.3242 | 0.00459 | 0.0032 | 70.6318
3 | 0.4065 | 0.0042 | 0.0105 | 96.7857
3.5 | 0.4511 | 0.00418 | 0.0135 | 107.9187
4 | 0.4926 | 0.00414 | 0.0172 | 118.9855
4.5 | 0.5518 | 0.00427 | 0.0168 | 129.2272
5 | 0.6145 | 0.00446 | 0.0156 | 137.7803
5.5 | 0.6876 | 0.00471 | 0.0119 | 145.9873
6 | 0.7459 | 0.00505 | 0.0116 | 147.703
6.5 | 0.7932 | 0.00548 | 0.0137 | 144.7445
7 | 0.8525 | 0.00599 | 0.0129 | 142.3205
7.5 | 0.9021 | 0.0065 | 0.0144 | 138.7846
8 | 0.9465 | 0.00727 | 0.0168 | 130.1926
8.5 | 0.9964 | 0.00811 | 0.0178 | 122.8607
9 | 1.037 | 0.00879 | 0.021 | 117.975
9.5 | 1.0785 | 0.00948 | 0.0239 | 113.7658
10 | 1.127 | 0.01025 | 0.0251 | 109.9512
10.5 | 1.1767 | 0.01098 | 0.0259 | 107.1676
11 | 1.2215 | 0.01186 | 0.0274 | 102.9933
11.5 | 1.2586 | 0.01285 | 0.0303 | 97.9455
12 | 1.2912 | 0.01392 | 0.0337 | 92.7586
12.5 | 1.3337 | 0.0153 | 0.0342 | 87.1699
13 | 1.3712 | 0.01707 | 0.0349 | 80.3281
13.5 | 1.4084 | 0.01891 | 0.0354 | 74.4791
14 | 1.4423 | 0.02103 | 0.0359 | 68.583
14.5 | 1.4651 | 0.02413 | 0.0366 | 60.7169
15 | 1.4869 | 0.02737 | 0.0371 | 54.3259
15.5 | 1.5082 | 0.03074 | 0.0374 | 49.0631
16 | 1.5192 | 0.03525 | 0.0373 | 43.0979
16.5 | 1.5283 | 0.04011 | 0.0369 | 38.1027
17 | 1.5348 | 0.04526 | 0.0365 | 33.9107
17.5 | 1.5262 | 0.05137 | 0.0369 | 29.7099
18 | 1.5177 | 0.05774 | 0.0369 | 26.2851
18.5 | 1.5049 | 0.06478 | 0.0363 | 23.2309
19 | 1.4911 | 0.07213 | 0.0352 | 20.6724
19.5 | 1.4718 | 0.08032 | 0.0336 | 18.3242
20 | 1.4531 | 0.08861 | 0.0317 | 16.3988

## 111. Re 10M Mach 0.50 (1)
BIGFOIL.COM POLAR EXPORT
TsAGI B 14.0% thick
TsAGI B 14.0% thick |  |  |  | Cl Max: | 1.179 | at alpha= | 9 | deg
JavaFoil+Calcfoil stall+Eppler ext transition |  |  |  | L/D Max: | 111.967 | at alpha= | 5 | deg
Re: | 10000000 |  |  | Cd Min: | 0.00651 | at alpha= | 3 | deg
Mach: | 0.5 |  |  | Cl=0 at alpha= | -0.60714 | deg
|  |  |  | @ Cl=0.1, Cd= | 0.008618
|  |  |  | @ Cl=0.4, Cd= | 0.0068691
|  |  |  | @ Cl=0.6, Cd= | 0.0068884
alpha (deg) | Cl | Cd | Cm | Cl/Cd
-20 | -1.072 | 0.14693 | 0.022 | -7.298
-19.5 | -1.04 | 0.15176 | 0.021 | -6.854
-19 | -1.016 | 0.1392 | 0.021 | -7.301
-18.5 | -0.996 | 0.12357 | 0.022 | -8.062
-18 | -0.957 | 0.13108 | 0.019 | -7.302
-17.5 | -0.936 | 0.11651 | 0.02 | -8.034
-17 | -0.926 | 0.09554 | 0.022 | -9.695
-16.5 | -0.876 | 0.11547 | 0.018 | -7.589
-16 | -0.862 | 0.09722 | 0.02 | -8.863
-15.5 | -0.821 | 0.1101 | 0.018 | -7.46
-15 | -0.803 | 0.09416 | 0.019 | -8.523
-14.5 | -0.8 | 0.06916 | 0.022 | -11.574
-14 | -0.744 | 0.09056 | 0.017 | -8.214
-13.5 | -0.742 | 0.06545 | 0.021 | -11.33
-13 | -0.686 | 0.08626 | 0.016 | -7.953
-12.5 | -0.678 | 0.06472 | 0.019 | -10.483
-12 | -0.63 | 0.07956 | 0.015 | -7.923
-11.5 | -0.624 | 0.05805 | 0.018 | -10.742
-11 | -0.577 | 0.07063 | 0.015 | -8.171
-10.5 | -0.577 | 0.04597 | 0.019 | -12.56
-10 | -0.525 | 0.06167 | 0.014 | -8.505
-9.5 | -0.496 | 0.05989 | 0.014 | -8.282
-9 | -0.482 | 0.04517 | 0.016 | -10.677
-8.5 | -0.444 | 0.0502 | 0.014 | -8.852
-8 | -0.416 | 0.04816 | 0.013 | -8.637
-7.5 | -0.39 | 0.0443 | 0.013 | -8.8
-7 | -0.617 | 0.01279 | 0.019 | -48.211
-6.5 | -0.682 | 0.01088 | 0.019 | -62.686
-6 | -0.67 | 0.011 | 0.018 | -60.876
-5.5 | -0.633 | 0.01038 | 0.017 | -61.056
-5 | -0.584 | 0.00994 | 0.016 | -58.699
-4.5 | -0.526 | 0.01039 | 0.015 | -50.691
-4 | -0.465 | 0.01003 | 0.015 | -46.317
-3.5 | -0.4 | 0.00973 | 0.014 | -41.077
-3 | -0.333 | 0.00947 | 0.013 | -35.149
-2.5 | -0.264 | 0.00923 | 0.012 | -28.66
-2 | -0.195 | 0.00907 | 0.011 | -21.516
-1.5 | -0.125 | 0.00911 | 0.01 | -13.755
-1 | -0.055 | 0.00901 | 0.009 | -6.123
-0.5 | 0.015 | 0.00882 | 0.009 | 1.727
0 | 0.086 | 0.00864 | 0.008 | 9.913
0.5 | 0.156 | 0.00853 | 0.007 | 18.293
1 | 0.226 | 0.00781 | 0.006 | 28.96
1.5 | 0.296 | 0.00677 | 0.005 | 43.796
2 | 0.366 | 0.00667 | 0.004 | 54.914
2.5 | 0.436 | 0.00708 | 0.003 | 61.561
3 | 0.506 | 0.00651 | 0.002 | 77.702
3.5 | 0.575 | 0.00695 | 0.001 | 82.714
4 | 0.644 | 0.00678 | 0 | 95.015
4.5 | 0.713 | 0.00703 | -0.001 | 101.333
5 | 0.781 | 0.00698 | -0.002 | 111.967
5.5 | 0.848 | 0.0078 | -0.003 | 108.711
6 | 0.915 | 0.00823 | -0.004 | 111.113
6.5 | 0.979 | 0.00878 | -0.005 | 111.555
7 | 1.039 | 0.00952 | -0.006 | 109.216
7.5 | 1.093 | 0.01056 | -0.007 | 103.507
8 | 1.135 | 0.01241 | -0.008 | 91.496
8.5 | 1.166 | 0.01444 | -0.009 | 80.757
9 | 1.179 | 0.01633 | -0.009 | 72.23
9.5 | 1.153 | 0.01861 | -0.01 | 61.929
10 | 1.017 | 0.02188 | -0.011 | 46.484
10.5 | 0.715 | 0.02517 | -0.012 | 28.412
11 | 0.744 | 0.02706 | -0.013 | 27.492
11.5 | 0.771 | 0.03015 | -0.014 | 25.564
12 | 0.797 | 0.03323 | -0.015 | 23.993
12.5 | 0.824 | 0.03642 | -0.016 | 22.626
13 | 0.851 | 0.03933 | -0.016 | 21.647
13.5 | 0.879 | 0.04194 | -0.017 | 20.965
14 | 0.907 | 0.04443 | -0.018 | 20.42

## 112. Re 10M Mach 0.50 (2)
BIGFOIL.COM POLAR EXPORT
TsAGI B 14.0% thick
TsAGI B 14.0% thick |  |  |  | Cl Max: | 1.3405 | at alpha= | 12.5 | deg
XFOIL ncrit=9 |  |  |  | L/D Max: | 154.174 | at alpha= | 6 | deg
Re: | 10000000 |  |  | Cd Min: | 0.10909 | at alpha= | -13.5 | deg
Mach: | 0.5 |  |  | Cl=0 at alpha= | -1.6272 | deg
|  |  |  | @ Cl=0.1, Cd= | 0.0057628
|  |  |  | @ Cl=0.4, Cd= | 0.0045695
|  |  |  | @ Cl=0.6, Cd= | 0.0044815
alpha (deg) | Cl | Cd | Cm | Cl/Cd
-13.5 | -0.5816 | 0.10909 | -0.0452 | -5.3314
-13 | -0.5947 | 0.09768 | -0.0535 | -6.0882
-12.5 | -0.6107 | 0.08671 | -0.0611 | -7.043
-12 | -0.6258 | 0.07624 | -0.0685 | -8.2083
-11.5 | -0.642 | 0.06529 | -0.0769 | -9.8331
-11 | -0.6531 | 0.05121 | -0.09 | -12.7534
-10.5 | -0.6702 | 0.03966 | -0.1006 | -16.8986
-10 | -0.6987 | 0.02871 | -0.1088 | -24.3365
-9.5 | -0.7311 | 0.02103 | -0.1048 | -34.7646
-9 | -0.7601 | 0.01545 | -0.0927 | -49.1974
-8.5 | -0.7637 | 0.01145 | -0.0795 | -66.6987
-8 | -0.7245 | 0.0095 | -0.0703 | -76.2632
-7.5 | -0.6671 | 0.00877 | -0.0642 | -76.0661
-7 | -0.6084 | 0.0083 | -0.0589 | -73.3012
-6.5 | -0.5506 | 0.0079 | -0.054 | -69.6962
-6 | -0.4925 | 0.00757 | -0.0496 | -65.0594
-5.5 | -0.4343 | 0.00726 | -0.0455 | -59.8209
-5 | -0.3763 | 0.00699 | -0.0418 | -53.834
-4.5 | -0.3192 | 0.00678 | -0.0382 | -47.0796
-4 | -0.2632 | 0.00657 | -0.0347 | -40.0609
-3.5 | -0.2082 | 0.00641 | -0.0311 | -32.4805
-3 | -0.1545 | 0.00629 | -0.0275 | -24.5628
-2.5 | -0.0996 | 0.00618 | -0.0243 | -16.1165
-2 | -0.0425 | 0.00604 | -0.0217 | -7.0364
-1.5 | 0.0145 | 0.00592 | -0.0193 | 2.4493
-1 | 0.0712 | 0.00582 | -0.0168 | 12.2337
-0.5 | 0.1266 | 0.00571 | -0.0143 | 22.1716
0 | 0.1825 | 0.00562 | -0.0119 | 32.4733
0.5 | 0.2358 | 0.00546 | -0.009 | 43.1868
1 | 0.2892 | 0.00533 | -0.0061 | 54.2589
1.5 | 0.3333 | 0.005 | -0.0013 | 66.66
2 | 0.3769 | 0.00474 | 0.0036 | 79.5148
2.5 | 0.4162 | 0.00445 | 0.0096 | 93.5281
3 | 0.4642 | 0.00435 | 0.0138 | 106.7126
3.5 | 0.5124 | 0.00433 | 0.0181 | 118.3372
4 | 0.5811 | 0.00443 | 0.018 | 131.1738
4.5 | 0.6508 | 0.00462 | 0.0177 | 140.8658
5 | 0.7176 | 0.00487 | 0.0182 | 147.3511
5.5 | 0.7839 | 0.00515 | 0.0189 | 152.2136
6 | 0.8495 | 0.00551 | 0.0198 | 154.1742
6.5 | 0.9063 | 0.00599 | 0.0227 | 151.3022
7 | 0.9593 | 0.0067 | 0.0262 | 143.1791
7.5 | 1.0065 | 0.00737 | 0.031 | 136.5672
8 | 1.0484 | 0.0085 | 0.0361 | 123.3412
8.5 | 1.0797 | 0.01 | 0.0424 | 107.97
9 | 1.1311 | 0.01145 | 0.0447 | 98.786
9.5 | 1.1778 | 0.01332 | 0.047 | 88.4234
10 | 1.2207 | 0.01551 | 0.0493 | 78.7041
11 | 1.2842 | 0.02103 | 0.0559 | 61.0651
11.5 | 1.317 | 0.02471 | 0.057 | 53.2983
12 | 1.3366 | 0.02936 | 0.0582 | 45.5245
12.5 | 1.3405 | 0.03514 | 0.0593 | 38.1474
13 | 1.3193 | 0.04312 | 0.0595 | 30.596
13.5 | 1.2924 | 0.0518 | 0.0589 | 24.9498

## 113. Re 12M Mach 0.00 (1)
BIGFOIL.COM POLAR EXPORT
TsAGI B 14.0% thick
TsAGI B 14.0% thick |  |  |  | Cl Max: | 1.286 | at alpha= | 12.5 | deg
JavaFoil+Calcfoil stall+Eppler ext transition |  |  |  | L/D Max: | 129.63 | at alpha= | 8 | deg
Re: | 12000000 |  |  | Cd Min: | 0.00689 | at alpha= | 3 | deg
Mach: | 0 |  |  | Cl=0 at alpha= | -0.60656 | deg
|  |  |  | @ Cl=0.1, Cd= | 0.0087089
|  |  |  | @ Cl=0.4, Cd= | 0.006929
|  |  |  | @ Cl=0.6, Cd= | 0.007258
alpha (deg) | Cl | Cd | Cm | Cl/Cd
-16.5 | -0.7 | 0.11317 | 0.016 | -6.186
-16 | -0.721 | 0.10583 | 0.016 | -6.814
-15.5 | -0.741 | 0.0987 | 0.017 | -7.512
-15 | -0.761 | 0.0912 | 0.017 | -8.346
-14.5 | -0.78 | 0.08359 | 0.017 | -9.33
-14 | -0.798 | 0.07522 | 0.017 | -10.615
-13.5 | -0.819 | 0.06443 | 0.018 | -12.72
-13 | -0.849 | 0.04944 | 0.019 | -17.164
-12.5 | -0.952 | 0.01739 | 0.022 | -54.73
-12 | -0.974 | 0.01434 | 0.022 | -67.892
-11.5 | -0.976 | 0.01318 | 0.022 | -74.09
-11 | -0.97 | 0.01241 | 0.022 | -78.19
-10.5 | -0.959 | 0.01025 | 0.021 | -93.543
-10 | -0.939 | 0.01116 | 0.02 | -84.196
-9.5 | -0.915 | 0.01067 | 0.02 | -85.745
-9 | -0.886 | 0.01104 | 0.019 | -80.27
-8.5 | -0.853 | 0.01059 | 0.019 | -80.503
-8 | -0.815 | 0.01112 | 0.018 | -73.352
-7.5 | -0.774 | 0.01072 | 0.017 | -72.235
-7 | -0.729 | 0.0104 | 0.017 | -70.117
-6.5 | -0.681 | 0.01015 | 0.016 | -67.059
-6 | -0.63 | 0.01075 | 0.015 | -58.641
-5.5 | -0.577 | 0.01035 | 0.015 | -55.777
-5 | -0.522 | 0.01011 | 0.014 | -51.689
-4.5 | -0.466 | 0.00999 | 0.013 | -46.65
-4 | -0.408 | 0.00978 | 0.013 | -41.758
-3.5 | -0.349 | 0.00955 | 0.012 | -36.604
-3 | -0.29 | 0.00975 | 0.011 | -29.745
-2.5 | -0.23 | 0.00873 | 0.01 | -26.345
-2 | -0.17 | 0.00931 | 0.01 | -18.218
-1.5 | -0.109 | 0.0092 | 0.009 | -11.823
-1 | -0.048 | 0.00902 | 0.008 | -5.304
-0.5 | 0.013 | 0.00884 | 0.007 | 1.495
0 | 0.074 | 0.00876 | 0.007 | 8.484
0.5 | 0.135 | 0.00864 | 0.006 | 15.665
1 | 0.196 | 0.00842 | 0.005 | 23.323
1.5 | 0.257 | 0.00825 | 0.004 | 31.162
2 | 0.318 | 0.00761 | 0.003 | 41.78
2.5 | 0.379 | 0.00695 | 0.003 | 54.535
3 | 0.439 | 0.00689 | 0.002 | 63.764
3.5 | 0.5 | 0.00698 | 0.001 | 71.651
4 | 0.56 | 0.00714 | 0 | 78.465
4.5 | 0.621 | 0.00732 | -0.001 | 84.785
5 | 0.68 | 0.00701 | -0.002 | 97.012
5.5 | 0.74 | 0.00726 | -0.002 | 101.939
6 | 0.8 | 0.00709 | -0.003 | 112.861
6.5 | 0.858 | 0.00744 | -0.004 | 115.357
7 | 0.915 | 0.00764 | -0.005 | 119.847
7.5 | 0.971 | 0.0077 | -0.006 | 125.992
8 | 1.023 | 0.0079 | -0.007 | 129.63
8.5 | 1.073 | 0.00955 | -0.008 | 112.299
9 | 1.118 | 0.01035 | -0.008 | 108.05
9.5 | 1.158 | 0.01103 | -0.009 | 105.062
10 | 1.194 | 0.01169 | -0.01 | 102.109
10.5 | 1.224 | 0.01243 | -0.011 | 98.496
11 | 1.249 | 0.01325 | -0.012 | 94.286
11.5 | 1.267 | 0.01422 | -0.013 | 89.136
12 | 1.28 | 0.01531 | -0.014 | 83.584
12.5 | 1.286 | 0.01651 | -0.014 | 77.87
13 | 1.286 | 0.01792 | -0.015 | 71.754
13.5 | 1.281 | 0.01945 | -0.016 | 65.822
14 | 1.269 | 0.02118 | -0.017 | 59.934
14.5 | 1.252 | 0.02329 | -0.017 | 53.759
15 | 1.231 | 0.02542 | -0.018 | 48.428
15.5 | 1.204 | 0.02807 | -0.019 | 42.902
16 | 1.175 | 0.03067 | -0.02 | 38.309
16.5 | 1.141 | 0.03409 | -0.02 | 33.487
17 | 1.106 | 0.03736 | -0.021 | 29.612
17.5 | 1.069 | 0.04118 | -0.022 | 25.954

## 114. Re 12M Mach 0.00 (2)
BIGFOIL.COM POLAR EXPORT
TsAGI B 14.0% thick
TsAGI B 14.0% thick |  |  |  | Cl Max: | 1.6223 | at alpha= | 19 | deg
XFOIL ncrit=9 |  |  |  | L/D Max: | 144.294 | at alpha= | 6 | deg
Re: | 12000000 |  |  | Cd Min: | 0.05584 | at alpha= | 20 | deg
Mach: | 0 |  |  | Cl=0 at alpha= | -1.3075 | deg
|  |  |  | @ Cl=0.1, Cd= | 0.0053497
|  |  |  | @ Cl=0.4, Cd= | 0.0043341
|  |  |  | @ Cl=0.6, Cd= | 0.0044545
alpha (deg) | Cl | Cd | Cm | Cl/Cd
-20 | -1.655 | 0.02781 | -0.065 | -59.511
-19.5 | -1.6516 | 0.02501 | -0.0611 | -66.0376
-19 | -1.6331 | 0.0233 | -0.0577 | -70.0901
-18.5 | -1.6249 | 0.02114 | -0.0527 | -76.8638
-18 | -1.6031 | 0.01981 | -0.0486 | -80.9238
-17.5 | -1.5806 | 0.01857 | -0.0443 | -85.1158
-17 | -1.5542 | 0.01756 | -0.0402 | -88.508
-16.5 | -1.5273 | 0.01664 | -0.0359 | -91.7849
-16 | -1.5011 | 0.01585 | -0.031 | -94.7066
-15.5 | -1.4662 | 0.01502 | -0.0279 | -97.6165
-15 | -1.4172 | 0.01408 | -0.0276 | -100.6534
-14.5 | -1.3784 | 0.01328 | -0.0249 | -103.7952
-14 | -1.3226 | 0.01252 | -0.0256 | -105.639
-13.5 | -1.2475 | 0.01198 | -0.0305 | -104.1319
-13 | -1.1793 | 0.01139 | -0.0339 | -103.5382
-12.5 | -1.0678 | 0.01051 | -0.0471 | -101.5985
-12 | -1.0106 | 0.01006 | -0.0479 | -100.4573
-11.5 | -0.9647 | 0.00968 | -0.0462 | -99.6591
-11 | -0.9205 | 0.00933 | -0.044 | -98.6602
-10.5 | -0.8775 | 0.00898 | -0.0415 | -97.7171
-10 | -0.8353 | 0.00862 | -0.0387 | -96.9026
-9.5 | -0.7929 | 0.00834 | -0.0359 | -95.0719
-9 | -0.7512 | 0.00814 | -0.0329 | -92.285
-8.5 | -0.7073 | 0.00784 | -0.0304 | -90.2168
-8 | -0.6603 | 0.00762 | -0.0285 | -86.6535
-7.5 | -0.6133 | 0.00737 | -0.0266 | -83.2157
-7 | -0.5656 | 0.00718 | -0.0249 | -78.7744
-6.5 | -0.5175 | 0.00695 | -0.0232 | -74.4604
-6 | -0.4684 | 0.00679 | -0.0217 | -68.9838
-5.5 | -0.4195 | 0.00661 | -0.0202 | -63.4644
-5 | -0.3704 | 0.00644 | -0.0187 | -57.5155
-4.5 | -0.3206 | 0.0063 | -0.0173 | -50.8889
-4 | -0.2708 | 0.00616 | -0.0159 | -43.961
-3.5 | -0.2205 | 0.00603 | -0.0147 | -36.5672
-3 | -0.1702 | 0.00589 | -0.0135 | -28.8964
-2.5 | -0.1198 | 0.00578 | -0.0122 | -20.7266
-2 | -0.0695 | 0.00569 | -0.011 | -12.2144
-1.5 | -0.0194 | 0.00559 | -0.0097 | -3.4705
-1 | 0.031 | 0.00551 | -0.0086 | 5.6261
-0.5 | 0.081 | 0.00538 | -0.0073 | 15.0558
0 | 0.1312 | 0.0053 | -0.0061 | 24.7547
0.5 | 0.1796 | 0.00519 | -0.0045 | 34.605
1 | 0.2276 | 0.00507 | -0.0029 | 44.8915
1.5 | 0.274 | 0.00494 | -0.0009 | 55.4656
2 | 0.3177 | 0.00471 | 0.0016 | 67.4522
3 | 0.4009 | 0.00433 | 0.0076 | 92.5866
3.5 | 0.4438 | 0.00421 | 0.0104 | 105.4157
4 | 0.485 | 0.00413 | 0.0135 | 117.4334
4.5 | 0.528 | 0.00414 | 0.0163 | 127.5362
6 | 0.7157 | 0.00496 | 0.0103 | 144.2944
7 | 0.8177 | 0.00574 | 0.0113 | 142.4564
8 | 0.9115 | 0.00692 | 0.0137 | 131.7197
8.5 | 0.9612 | 0.00754 | 0.0141 | 127.4801
9 | 1.0116 | 0.00811 | 0.0144 | 124.7349
9.5 | 1.0555 | 0.00869 | 0.016 | 121.4614
10 | 1.0956 | 0.00928 | 0.0185 | 118.0603
10.5 | 1.1436 | 0.00982 | 0.019 | 116.4562
11 | 1.1903 | 0.01041 | 0.0197 | 114.342
11.5 | 1.235 | 0.01106 | 0.0206 | 111.6637
12 | 1.2756 | 0.01174 | 0.0222 | 108.6542
12.5 | 1.3007 | 0.01255 | 0.0268 | 103.6414
13 | 1.3424 | 0.01359 | 0.0271 | 98.7785
13.5 | 1.385 | 0.01455 | 0.0272 | 95.189
14 | 1.4262 | 0.01556 | 0.0273 | 91.6581
14.5 | 1.461 | 0.01702 | 0.0278 | 85.8402
15 | 1.4888 | 0.01896 | 0.0286 | 78.5232
15.5 | 1.5237 | 0.0205 | 0.0287 | 74.3268
16 | 1.5444 | 0.02312 | 0.0295 | 66.7993
16.5 | 1.5666 | 0.02575 | 0.0298 | 60.8388
17 | 1.5839 | 0.02884 | 0.0302 | 54.9202
17.5 | 1.6007 | 0.03201 | 0.0303 | 50.0062
18 | 1.6117 | 0.03595 | 0.0302 | 44.8317
18.5 | 1.619 | 0.04018 | 0.0303 | 40.2937
19 | 1.6223 | 0.04484 | 0.0302 | 36.1798
19.5 | 1.6109 | 0.05104 | 0.0302 | 31.5615
20 | 1.6134 | 0.05584 | 0.03 | 28.8933

## 115. Re 12M Mach 0.10 (1)
BIGFOIL.COM POLAR EXPORT
TsAGI B 14.0% thick
TsAGI B 14.0% thick |  |  |  | Cl Max: | 1.28 | at alpha= | 12.5 | deg
JavaFoil+Calcfoil stall+Eppler ext transition |  |  |  | L/D Max: | 125.599 | at alpha= | 7.5 | deg
Re: | 12000000 |  |  | Cd Min: | 0.00694 | at alpha= | 2.5 | deg
Mach: | 0.1 |  |  | Cl=0 at alpha= | -0.60656 | deg
|  |  |  | @ Cl=0.1, Cd= | 0.0087285
|  |  |  | @ Cl=0.4, Cd= | 0.00694
|  |  |  | @ Cl=0.6, Cd= | 0.0072613
alpha (deg) | Cl | Cd | Cm | Cl/Cd
-16.5 | -0.654 | 0.1169 | 0.016 | -5.596
-16 | -0.678 | 0.10985 | 0.016 | -6.173
-15.5 | -0.702 | 0.1025 | 0.016 | -6.845
-15 | -0.724 | 0.09531 | 0.016 | -7.598
-14.5 | -0.746 | 0.08726 | 0.017 | -8.553
-14 | -0.767 | 0.07943 | 0.017 | -9.659
-13.5 | -0.788 | 0.0707 | 0.017 | -11.142
-13 | -0.812 | 0.05862 | 0.018 | -13.86
-12.5 | -0.88 | 0.02978 | 0.021 | -29.546
-12 | -0.953 | 0.01508 | 0.022 | -63.187
-11.5 | -0.962 | 0.01357 | 0.022 | -70.919
-11 | -0.961 | 0.01266 | 0.022 | -75.867
-10.5 | -0.952 | 0.0104 | 0.021 | -91.53
-10 | -0.935 | 0.01057 | 0.021 | -88.41
-9.5 | -0.912 | 0.01081 | 0.02 | -84.383
-9 | -0.885 | 0.01116 | 0.019 | -79.295
-8.5 | -0.853 | 0.01069 | 0.019 | -79.822
-8 | -0.817 | 0.01117 | 0.018 | -73.127
-7.5 | -0.776 | 0.01085 | 0.018 | -71.5
-7 | -0.731 | 0.01048 | 0.017 | -69.787
-6.5 | -0.683 | 0.01022 | 0.016 | -66.865
-6 | -0.633 | 0.01078 | 0.016 | -58.699
-5.5 | -0.58 | 0.01048 | 0.015 | -55.318
-5 | -0.525 | 0.01015 | 0.014 | -51.675
-4.5 | -0.468 | 0.01 | 0.013 | -46.814
-4 | -0.41 | 0.00982 | 0.013 | -41.782
-3.5 | -0.351 | 0.00914 | 0.012 | -38.431
-3 | -0.291 | 0.00893 | 0.011 | -32.652
-2.5 | -0.231 | 0.00873 | 0.011 | -26.484
-2 | -0.17 | 0.00931 | 0.01 | -18.304
-1.5 | -0.109 | 0.0092 | 0.009 | -11.879
-1 | -0.048 | 0.00902 | 0.008 | -5.331
-0.5 | 0.013 | 0.00889 | 0.007 | 1.494
0 | 0.075 | 0.00879 | 0.007 | 8.494
0.5 | 0.136 | 0.00864 | 0.006 | 15.745
1 | 0.197 | 0.00852 | 0.005 | 23.158
1.5 | 0.258 | 0.00823 | 0.004 | 31.39
2 | 0.32 | 0.00767 | 0.003 | 41.686
2.5 | 0.381 | 0.00694 | 0.003 | 54.886
3 | 0.442 | 0.00694 | 0.002 | 63.588
3.5 | 0.502 | 0.00706 | 0.001 | 71.187
4 | 0.563 | 0.00714 | 0 | 78.908
4.5 | 0.624 | 0.00734 | -0.001 | 84.996
5 | 0.684 | 0.00704 | -0.002 | 97.102
5.5 | 0.744 | 0.0073 | -0.002 | 101.868
6 | 0.803 | 0.00713 | -0.003 | 112.613
6.5 | 0.862 | 0.0077 | -0.004 | 111.997
7 | 0.92 | 0.00771 | -0.005 | 119.28
7.5 | 0.975 | 0.00776 | -0.006 | 125.599
8 | 1.028 | 0.00882 | -0.007 | 116.473
8.5 | 1.077 | 0.00965 | -0.008 | 111.583
9 | 1.122 | 0.01047 | -0.009 | 107.186
9.5 | 1.162 | 0.01117 | -0.009 | 104.057
10 | 1.197 | 0.01184 | -0.01 | 101.078
10.5 | 1.226 | 0.01261 | -0.011 | 97.192
11 | 1.249 | 0.01347 | -0.012 | 92.753
11.5 | 1.266 | 0.0145 | -0.013 | 87.295
12 | 1.276 | 0.01563 | -0.014 | 81.604
12.5 | 1.28 | 0.01693 | -0.014 | 75.6
13 | 1.277 | 0.01839 | -0.015 | 69.414
13.5 | 1.268 | 0.01997 | -0.016 | 63.481
14 | 1.252 | 0.02184 | -0.017 | 57.336
14.5 | 1.231 | 0.02403 | -0.018 | 51.24
15 | 1.205 | 0.02652 | -0.018 | 45.424
15.5 | 1.174 | 0.02898 | -0.019 | 40.53
16 | 1.139 | 0.03222 | -0.02 | 35.352
16.5 | 1.101 | 0.0356 | -0.02 | 30.924
17 | 1.06 | 0.03941 | -0.021 | 26.903
17.5 | 1.018 | 0.04332 | -0.022 | 23.502

## 116. Re 12M Mach 0.10 (2)
BIGFOIL.COM POLAR EXPORT
TsAGI B 14.0% thick
TsAGI B 14.0% thick |  |  |  | Cl Max: | 0.4878 | at alpha= | 4 | deg
XFOIL ncrit=9 |  |  |  | L/D Max: | 118.111 | at alpha= | 4 | deg
Re: | 12000000 |  |  | Cd Min: | 0.03207 | at alpha= | -20 | deg
Mach: | 0.1 |  |  | Cl=0 at alpha= | -1.3162 | deg
|  |  |  | @ Cl=0.1, Cd= | 0.0053554
|  |  |  | @ Cl=0.4, Cd= | 0.004344
|  |  |  | @ Cl=0.6, Cd= | 0.00413
alpha (deg) | Cl | Cd | Cm | Cl/Cd
-20 | -1.6228 | 0.03207 | -0.0715 | -50.6018
-19.5 | -1.6268 | 0.02824 | -0.0684 | -57.6062
-19 | -1.6146 | 0.02588 | -0.065 | -62.3879
-18.5 | -1.6177 | 0.02284 | -0.0595 | -70.8275
-18 | -1.5966 | 0.02133 | -0.0554 | -74.8523
-17.5 | -1.5814 | 0.01961 | -0.0503 | -80.6425
-17 | -1.5556 | 0.01847 | -0.0459 | -84.2231
-16.5 | -1.5315 | 0.01732 | -0.0411 | -88.4238
-16 | -1.5048 | 0.01643 | -0.0362 | -91.5886
-15.5 | -1.4744 | 0.01559 | -0.0318 | -94.5734
-15 | -1.4245 | 0.01466 | -0.0313 | -97.1692
-14.5 | -1.3842 | 0.01376 | -0.0286 | -100.5959
-14 | -1.3338 | 0.01284 | -0.028 | -103.8785
-13.5 | -1.2568 | 0.01222 | -0.0329 | -102.8478
-13 | -1.1897 | 0.01164 | -0.0357 | -102.2079
-12.5 | -1.0773 | 0.01073 | -0.0485 | -100.4007
-12 | -1.0168 | 0.01024 | -0.0499 | -99.2969
-11.5 | -0.9701 | 0.00979 | -0.0481 | -99.0909
-11 | -0.9254 | 0.00942 | -0.0457 | -98.2378
-10.5 | -0.8813 | 0.00908 | -0.0432 | -97.0595
-10 | -0.8385 | 0.0087 | -0.0404 | -96.3793
-9.5 | -0.7953 | 0.00839 | -0.0376 | -94.7914
-9 | -0.7531 | 0.00817 | -0.0345 | -92.1787
-8.5 | -0.7101 | 0.00789 | -0.0316 | -90
-8 | -0.6632 | 0.00765 | -0.0295 | -86.6928
-7.5 | -0.6156 | 0.00741 | -0.0276 | -83.0769
-7 | -0.5679 | 0.0072 | -0.0257 | -78.875
-6.5 | -0.5193 | 0.00697 | -0.0239 | -74.505
-6 | -0.47 | 0.00681 | -0.0224 | -69.0162
-5.5 | -0.4208 | 0.00662 | -0.0208 | -63.565
-5 | -0.3714 | 0.00645 | -0.0192 | -57.5814
-4.5 | -0.3212 | 0.00632 | -0.0178 | -50.8228
-4 | -0.2713 | 0.00617 | -0.0164 | -43.9708
-3.5 | -0.2207 | 0.00604 | -0.0151 | -36.5397
-3 | -0.1701 | 0.0059 | -0.0138 | -28.8305
-2.5 | -0.1195 | 0.00579 | -0.0126 | -20.639
-2 | -0.069 | 0.00569 | -0.0113 | -12.1265
-1.5 | -0.0186 | 0.0056 | -0.01 | -3.3214
-1 | 0.032 | 0.00551 | -0.0088 | 5.8076
-0.5 | 0.0823 | 0.00538 | -0.0075 | 15.2974
0 | 0.1327 | 0.00531 | -0.0062 | 24.9906
0.5 | 0.1813 | 0.00519 | -0.0047 | 34.9326
1 | 0.2295 | 0.00508 | -0.003 | 45.1772
1.5 | 0.276 | 0.00495 | -0.001 | 55.7576
2 | 0.3198 | 0.00472 | 0.0016 | 67.7542
2.5 | 0.3621 | 0.0045 | 0.0045 | 80.4667
3 | 0.4034 | 0.00433 | 0.0077 | 93.164
3.5 | 0.4466 | 0.00422 | 0.0105 | 105.8294
4 | 0.4878 | 0.00413 | 0.0137 | 118.1114

## 117. Re 12M Mach 0.25 (1)
BIGFOIL.COM POLAR EXPORT
TsAGI B 14.0% thick
TsAGI B 14.0% thick |  |  |  | Cl Max: | 1.246 | at alpha= | 11.5 | deg
JavaFoil+Calcfoil stall+Eppler ext transition |  |  |  | L/D Max: | 127.609 | at alpha= | 7 | deg
Re: | 12000000 |  |  | Cd Min: | 0.00686 | at alpha= | 4 | deg
Mach: | 0.25 |  |  | Cl=0 at alpha= | -0.61111 | deg
|  |  |  | @ Cl=0.1, Cd= | 0.0089071
|  |  |  | @ Cl=0.4, Cd= | 0.0070543
|  |  |  | @ Cl=0.6, Cd= | 0.0069168
alpha (deg) | Cl | Cd | Cm | Cl/Cd
-15 | -0.408 | 0.11743 | 0.014 | -3.473
-14.5 | -0.465 | 0.10894 | 0.014 | -4.269
-14 | -0.518 | 0.10096 | 0.014 | -5.133
-13.5 | -0.567 | 0.09315 | 0.014 | -6.089
-13 | -0.612 | 0.08496 | 0.014 | -7.205
-12.5 | -0.652 | 0.07717 | 0.015 | -8.453
-12 | -0.689 | 0.06839 | 0.015 | -10.072
-11.5 | -0.725 | 0.05708 | 0.016 | -12.697
-11 | -0.843 | 0.01836 | 0.021 | -45.935
-10.5 | -0.888 | 0.01358 | 0.022 | -65.388
-10 | -0.892 | 0.01247 | 0.021 | -71.573
-9.5 | -0.886 | 0.0109 | 0.021 | -81.25
-9 | -0.87 | 0.01101 | 0.02 | -79.012
-8.5 | -0.848 | 0.01133 | 0.019 | -74.773
-8 | -0.818 | 0.01087 | 0.019 | -75.238
-7.5 | -0.783 | 0.01128 | 0.018 | -69.372
-7 | -0.741 | 0.0109 | 0.017 | -68.005
-6.5 | -0.695 | 0.01055 | 0.017 | -65.864
-6 | -0.645 | 0.01028 | 0.016 | -62.781
-5.5 | -0.593 | 0.01081 | 0.015 | -54.793
-5 | -0.537 | 0.01047 | 0.015 | -51.299
-4.5 | -0.48 | 0.01021 | 0.014 | -46.969
-4 | -0.421 | 0.01008 | 0.013 | -41.746
-3.5 | -0.36 | 0.00935 | 0.012 | -38.542
-3 | -0.299 | 0.00913 | 0.012 | -32.757
-2.5 | -0.237 | 0.00895 | 0.011 | -26.525
-2 | -0.175 | 0.00877 | 0.01 | -19.948
-1.5 | -0.112 | 0.00945 | 0.009 | -11.891
-1 | -0.049 | 0.00925 | 0.008 | -5.342
-0.5 | 0.014 | 0.00905 | 0.008 | 1.508
0 | 0.077 | 0.00894 | 0.007 | 8.577
0.5 | 0.14 | 0.00885 | 0.006 | 15.795
1 | 0.203 | 0.00868 | 0.005 | 23.348
1.5 | 0.266 | 0.00843 | 0.004 | 31.51
2 | 0.328 | 0.00725 | 0.004 | 45.274
2.5 | 0.391 | 0.00705 | 0.003 | 55.438
3 | 0.454 | 0.00708 | 0.002 | 64.057
3.5 | 0.516 | 0.00719 | 0.001 | 71.785
4 | 0.578 | 0.00686 | 0 | 84.295
4.5 | 0.64 | 0.00702 | -0.001 | 91.237
5 | 0.702 | 0.00726 | -0.002 | 96.676
5.5 | 0.764 | 0.00705 | -0.002 | 108.304
6 | 0.825 | 0.0074 | -0.003 | 111.489
6.5 | 0.885 | 0.00732 | -0.004 | 120.87
7 | 0.943 | 0.00739 | -0.005 | 127.609
7.5 | 0.999 | 0.00861 | -0.006 | 116.088
8 | 1.052 | 0.00933 | -0.007 | 112.723
8.5 | 1.099 | 0.01027 | -0.008 | 107.046
9 | 1.142 | 0.01114 | -0.009 | 102.5
9.5 | 1.178 | 0.01195 | -0.01 | 98.62
10 | 1.208 | 0.01282 | -0.01 | 94.187
10.5 | 1.229 | 0.01379 | -0.011 | 89.138
11 | 1.242 | 0.01491 | -0.012 | 83.345
11.5 | 1.246 | 0.01621 | -0.013 | 76.861
12 | 1.24 | 0.01771 | -0.014 | 70.031
12.5 | 1.224 | 0.01947 | -0.015 | 62.87
13 | 1.197 | 0.0215 | -0.015 | 55.668
13.5 | 1.16 | 0.02365 | -0.016 | 49.056
14 | 1.112 | 0.02654 | -0.017 | 41.904
14.5 | 1.055 | 0.02949 | -0.018 | 35.784
15 | 0.99 | 0.03287 | -0.018 | 30.102
15.5 | 0.915 | 0.0372 | -0.019 | 24.607
16 | 0.835 | 0.04218 | -0.02 | 19.791
16.5 | 0.749 | 0.04809 | -0.02 | 15.572

## 118. Re 12M Mach 0.25 (2)
BIGFOIL.COM POLAR EXPORT
TsAGI B 14.0% thick
TsAGI B 14.0% thick |  |  |  | Cl Max: | 1.5456 | at alpha= | 17 | deg
XFOIL ncrit=9 |  |  |  | L/D Max: | 148.703 | at alpha= | 6 | deg
Re: | 12000000 |  |  | Cd Min: | 0.17439 | at alpha= | -20 | deg
Mach: | 0.25 |  |  | Cl=0 at alpha= | -1.3673 | deg
|  |  |  | @ Cl=0.1, Cd= | 0.005411
|  |  |  | @ Cl=0.4, Cd= | 0.0044106
|  |  |  | @ Cl=0.6, Cd= | 0.0043267
alpha (deg) | Cl | Cd | Cm | Cl/Cd
-20 | -0.7972 | 0.17439 | 0.0063 | -4.5714
-19.5 | -0.8657 | 0.15131 | -0.0082 | -5.7214
-19 | -1.1671 | 0.09452 | -0.0471 | -12.3477
-18.5 | -1.4098 | 0.05113 | -0.0796 | -27.5729
-18 | -1.4433 | 0.04085 | -0.0848 | -35.3317
-17.5 | -1.4754 | 0.03327 | -0.0845 | -44.3463
-17 | -1.4887 | 0.02847 | -0.0806 | -52.2901
-16.5 | -1.4961 | 0.02471 | -0.0747 | -60.5463
-16 | -1.4928 | 0.02192 | -0.0678 | -68.1022
-15.5 | -1.4783 | 0.01991 | -0.061 | -74.2491
-15 | -1.4581 | 0.01828 | -0.0541 | -79.7648
-14.5 | -1.4122 | 0.01664 | -0.0515 | -84.8678
-14 | -1.3805 | 0.01536 | -0.0456 | -89.8763
-13.5 | -1.2991 | 0.01424 | -0.0491 | -91.2289
-13 | -1.2395 | 0.01325 | -0.0484 | -93.5472
-12.5 | -1.1414 | 0.01204 | -0.0557 | -94.8007
-12 | -1.0567 | 0.01126 | -0.0602 | -93.8455
-11.5 | -1.0016 | 0.01057 | -0.0587 | -94.7588
-11 | -0.952 | 0.01006 | -0.056 | -94.6322
-10.5 | -0.9055 | 0.00958 | -0.0527 | -94.5198
-10 | -0.8586 | 0.00921 | -0.0495 | -93.2248
-9.5 | -0.812 | 0.00879 | -0.0462 | -92.3777
-9 | -0.7657 | 0.00843 | -0.043 | -90.8304
-8.5 | -0.7193 | 0.00813 | -0.0397 | -88.4748
-8 | -0.6739 | 0.00782 | -0.0364 | -86.1765
-7.5 | -0.6278 | 0.0076 | -0.0331 | -82.6053
-7 | -0.5795 | 0.00736 | -0.0304 | -78.7364
-6.5 | -0.5291 | 0.00713 | -0.0283 | -74.2076
-6 | -0.4787 | 0.00691 | -0.0262 | -69.2764
-5.5 | -0.4276 | 0.00671 | -0.0242 | -63.7258
-5 | -0.3762 | 0.00654 | -0.0224 | -57.5229
-4.5 | -0.3246 | 0.00638 | -0.0207 | -50.8777
-4 | -0.2733 | 0.00623 | -0.0189 | -43.8684
-3.5 | -0.2218 | 0.0061 | -0.0173 | -36.3607
-3 | -0.1696 | 0.00596 | -0.0158 | -28.4564
-2.5 | -0.1175 | 0.00584 | -0.0144 | -20.1199
-2 | -0.0659 | 0.00572 | -0.0128 | -11.521
-1.5 | -0.0137 | 0.00563 | -0.0115 | -2.4334
-1 | 0.0379 | 0.00555 | -0.01 | 6.8288
-0.5 | 0.0891 | 0.00543 | -0.0085 | 16.4088
0 | 0.1408 | 0.00534 | -0.0071 | 26.367
0.5 | 0.1908 | 0.00522 | -0.0054 | 36.5517
1 | 0.2405 | 0.00512 | -0.0036 | 46.9727
1.5 | 0.2874 | 0.00496 | -0.0013 | 57.9435
2 | 0.3317 | 0.00475 | 0.0016 | 69.8316
2.5 | 0.3743 | 0.00452 | 0.0049 | 82.8097
3 | 0.4166 | 0.00434 | 0.0083 | 95.9908
3.5 | 0.4613 | 0.00425 | 0.0112 | 108.5412
4 | 0.504 | 0.00416 | 0.0146 | 121.1538
4.5 | 0.5524 | 0.00421 | 0.0167 | 131.2114
5 | 0.6299 | 0.0044 | 0.012 | 143.1591
5.5 | 0.6856 | 0.00465 | 0.0124 | 147.4409
6 | 0.745 | 0.00501 | 0.0117 | 148.7026
6.5 | 0.7993 | 0.00541 | 0.0123 | 147.7449
7 | 0.8494 | 0.00591 | 0.0136 | 143.7225
7.5 | 0.9034 | 0.00645 | 0.0141 | 140.062
8 | 0.941 | 0.00719 | 0.018 | 130.8762
8.5 | 0.9954 | 0.00792 | 0.0181 | 125.6818
9 | 1.0403 | 0.00858 | 0.0204 | 121.2471
9.5 | 1.0762 | 0.00921 | 0.0246 | 116.8512
10 | 1.1253 | 0.00993 | 0.0257 | 113.3233
10.5 | 1.1751 | 0.0106 | 0.0267 | 110.8585
11 | 1.2213 | 0.0114 | 0.0281 | 107.1316
11.5 | 1.2626 | 0.01229 | 0.0302 | 102.7339
12 | 1.2885 | 0.01337 | 0.0351 | 96.3725
12.5 | 1.3321 | 0.01465 | 0.0356 | 90.9283
13 | 1.3711 | 0.01627 | 0.0364 | 84.2717
13.5 | 1.4097 | 0.01797 | 0.0369 | 78.4474
14 | 1.4446 | 0.01998 | 0.0375 | 72.3023
14.5 | 1.4709 | 0.0227 | 0.0382 | 64.7974
15 | 1.493 | 0.02577 | 0.039 | 57.9356
15.5 | 1.5152 | 0.02901 | 0.0394 | 52.2303
16 | 1.5293 | 0.03293 | 0.0399 | 46.4409
16.5 | 1.5376 | 0.03748 | 0.0402 | 41.0245
17 | 1.5456 | 0.04224 | 0.0402 | 36.5909
17.5 | 1.5405 | 0.04843 | 0.0398 | 31.8088
18 | 1.54 | 0.05452 | 0.0389 | 28.2465
18.5 | 1.5333 | 0.06133 | 0.0376 | 25.0008
19 | 1.52 | 0.06879 | 0.0363 | 22.0962
19.5 | 1.4957 | 0.07762 | 0.0344 | 19.2695
20 | 1.4853 | 0.08499 | 0.0326 | 17.4762

## 119. Re 12M Mach 0.50 (1)
BIGFOIL.COM POLAR EXPORT
TsAGI B 14.0% thick
TsAGI B 14.0% thick |  |  |  | Cl Max: | 1.182 | at alpha= | 9 | deg
JavaFoil+Calcfoil stall+Eppler ext transition |  |  |  | L/D Max: | 111.748 | at alpha= | 6.5 | deg
Re: | 12000000 |  |  | Cd Min: | 0.00681 | at alpha= | 4 | deg
Mach: | 0.5 |  |  | Cl=0 at alpha= | -0.60714 | deg
|  |  |  | @ Cl=0.1, Cd= | 0.008546
|  |  |  | @ Cl=0.4, Cd= | 0.0070957
|  |  |  | @ Cl=0.6, Cd= | 0.0069248
alpha (deg) | Cl | Cd | Cm | Cl/Cd
-20 | -1.07 | 0.15891 | 0.022 | -6.73
-19.5 | -1.039 | 0.16783 | 0.021 | -6.188
-19 | -1.013 | 0.15314 | 0.021 | -6.617
-18.5 | -0.99 | 0.13823 | 0.021 | -7.159
-18 | -0.958 | 0.14212 | 0.02 | -6.74
-17.5 | -0.935 | 0.12535 | 0.02 | -7.461
-17 | -0.914 | 0.11177 | 0.021 | -8.177
-16.5 | -0.879 | 0.11686 | 0.019 | -7.522
-16 | -0.862 | 0.09964 | 0.02 | -8.649
-15.5 | -0.823 | 0.10744 | 0.018 | -7.656
-15 | -0.808 | 0.08889 | 0.02 | -9.09
-14.5 | -0.818 | 0.05751 | 0.023 | -14.215
-14 | -0.747 | 0.08684 | 0.018 | -8.606
-13.5 | -0.755 | 0.05585 | 0.022 | -13.527
-13 | -0.688 | 0.08359 | 0.017 | -8.236
-12.5 | -0.688 | 0.05798 | 0.02 | -11.86
-12 | -0.632 | 0.07747 | 0.015 | -8.163
-11.5 | -0.633 | 0.05126 | 0.02 | -12.356
-11 | -0.579 | 0.06834 | 0.015 | -8.477
-10.5 | -0.619 | 0.02603 | 0.022 | -23.768
-10 | -0.527 | 0.05897 | 0.015 | -8.942
-9.5 | -0.498 | 0.05783 | 0.014 | -8.611
-9 | -0.497 | 0.03596 | 0.018 | -13.835
-8.5 | -0.448 | 0.04738 | 0.015 | -9.457
-8 | -0.418 | 0.04599 | 0.014 | -9.099
-7.5 | -0.394 | 0.04105 | 0.014 | -9.595
-7 | -0.618 | 0.01222 | 0.019 | -50.622
-6.5 | -0.682 | 0.01062 | 0.019 | -64.194
-6 | -0.67 | 0.01068 | 0.018 | -62.728
-5.5 | -0.634 | 0.01011 | 0.017 | -62.656
-5 | -0.584 | 0.01059 | 0.016 | -55.107
-4.5 | -0.527 | 0.01011 | 0.015 | -52.056
-4 | -0.465 | 0.0098 | 0.015 | -47.45
-3.5 | -0.4 | 0.00951 | 0.014 | -42.042
-3 | -0.333 | 0.00926 | 0.013 | -35.95
-2.5 | -0.264 | 0.00908 | 0.012 | -29.133
-2 | -0.195 | 0.00959 | 0.011 | -20.353
-1.5 | -0.125 | 0.00899 | 0.01 | -13.937
-1 | -0.055 | 0.00884 | 0.009 | -6.238
-0.5 | 0.015 | 0.00868 | 0.009 | 1.757
0 | 0.086 | 0.00857 | 0.008 | 9.99
0.5 | 0.156 | 0.00845 | 0.007 | 18.45
1 | 0.226 | 0.00836 | 0.006 | 27.075
1.5 | 0.296 | 0.00771 | 0.005 | 38.455
2 | 0.366 | 0.00695 | 0.004 | 52.688
2.5 | 0.436 | 0.00725 | 0.003 | 60.189
3 | 0.506 | 0.00687 | 0.002 | 73.583
3.5 | 0.575 | 0.00699 | 0.001 | 82.265
4 | 0.644 | 0.00681 | 0 | 94.531
4.5 | 0.713 | 0.00706 | -0.001 | 101.043
5 | 0.781 | 0.00699 | -0.002 | 111.71
5.5 | 0.849 | 0.00779 | -0.003 | 108.918
6 | 0.915 | 0.00822 | -0.004 | 111.297
6.5 | 0.98 | 0.00877 | -0.005 | 111.748
7 | 1.04 | 0.00951 | -0.006 | 109.358
7.5 | 1.093 | 0.01059 | -0.007 | 103.241
8 | 1.136 | 0.01236 | -0.008 | 91.903
8.5 | 1.168 | 0.01406 | -0.009 | 83.075
9 | 1.182 | 0.01579 | -0.01 | 74.853
9.5 | 1.155 | 0.01795 | -0.01 | 64.364
10 | 1.019 | 0.02103 | -0.011 | 48.463
10.5 | 0.717 | 0.02418 | -0.012 | 29.647
11 | 0.746 | 0.02596 | -0.013 | 28.726
11.5 | 0.772 | 0.02901 | -0.014 | 26.625
12 | 0.8 | 0.03179 | -0.015 | 25.157
12.5 | 0.826 | 0.03502 | -0.016 | 23.594
13 | 0.854 | 0.0377 | -0.016 | 22.649
13.5 | 0.882 | 0.04008 | -0.017 | 22.003
14 | 0.91 | 0.04265 | -0.018 | 21.327

## 120. Re 12M Mach 0.50 (2)
BIGFOIL.COM POLAR EXPORT
TsAGI B 14.0% thick
TsAGI B 14.0% thick |  |  |  | Cl Max: | 1.3526 | at alpha= | 12.5 | deg
XFOIL ncrit=9 |  |  |  | L/D Max: | 157.519 | at alpha= | 6 | deg
Re: | 12000000 |  |  | Cd Min: | 0.0498 | at alpha= | 13.5 | deg
Mach: | 0.5 |  |  | Cl=0 at alpha= | -99 | deg
|  |  |  | @ Cl=0.1, Cd= | 0.00552
|  |  |  | @ Cl=0.4, Cd= | 0.0048164
|  |  |  | @ Cl=0.6, Cd= | 0.0043904
alpha (deg) | Cl | Cd | Cm | Cl/Cd
0 | 0.1822 | 0.00552 | -0.0118 | 33.0072
0.5 | 0.2365 | 0.0054 | -0.0091 | 43.7963
1 | 0.2907 | 0.00531 | -0.0064 | 54.7458
1.5 | 0.34 | 0.00511 | -0.0027 | 66.5362
2 | 0.3878 | 0.0049 | 0.0014 | 79.1429
2.5 | 0.4301 | 0.00461 | 0.0067 | 93.2972
3 | 0.4776 | 0.00446 | 0.011 | 107.0852
3.5 | 0.5262 | 0.00437 | 0.0151 | 120.4119
4 | 0.5912 | 0.00437 | 0.0157 | 135.286
4.5 | 0.6559 | 0.00452 | 0.0166 | 145.1106
5 | 0.7223 | 0.00474 | 0.0172 | 152.384
5.5 | 0.7861 | 0.00502 | 0.0184 | 156.5936
6 | 0.8506 | 0.0054 | 0.0196 | 157.5185
6.5 | 0.9081 | 0.00591 | 0.0223 | 153.6548
7 | 0.9597 | 0.0066 | 0.0261 | 145.4091
7.5 | 1.002 | 0.00724 | 0.0319 | 138.3978
8 | 1.0469 | 0.00834 | 0.0365 | 125.5276
8.5 | 1.0768 | 0.00973 | 0.0432 | 110.668
9.5 | 1.1785 | 0.0127 | 0.048 | 92.7953
10 | 1.2236 | 0.01471 | 0.0504 | 83.1815
10.5 | 1.2606 | 0.01708 | 0.0536 | 73.8056
11 | 1.2866 | 0.01989 | 0.0579 | 64.6858
11.5 | 1.3234 | 0.02326 | 0.0591 | 56.896
12 | 1.3467 | 0.0276 | 0.0604 | 48.7935
12.5 | 1.3526 | 0.03325 | 0.0617 | 40.6797
13 | 1.3308 | 0.04107 | 0.0623 | 32.4032
13.5 | 1.3024 | 0.0498 | 0.0618 | 26.1526

## 121. Re 14M Mach 0.00 (1)
BIGFOIL.COM POLAR EXPORT
TsAGI B 14.0% thick
TsAGI B 14.0% thick |  |  |  | Cl Max: | 1.289 | at alpha= | 13 | deg
JavaFoil+Calcfoil stall+Eppler ext transition |  |  |  | L/D Max: | 128.965 | at alpha= | 8 | deg
Re: | 14000000 |  |  | Cd Min: | 0.00709 | at alpha= | 3.5 | deg
Mach: | 0 |  |  | Cl=0 at alpha= | -0.60656 | deg
|  |  |  | @ Cl=0.1, Cd= | 0.0086661
|  |  |  | @ Cl=0.4, Cd= | 0.0075755
|  |  |  | @ Cl=0.6, Cd= | 0.007308
alpha (deg) | Cl | Cd | Cm | Cl/Cd
-16.5 | -0.701 | 0.11209 | 0.016 | -6.251
-16 | -0.722 | 0.10453 | 0.017 | -6.907
-15.5 | -0.742 | 0.09738 | 0.017 | -7.623
-15 | -0.762 | 0.08974 | 0.017 | -8.494
-14.5 | -0.782 | 0.08191 | 0.017 | -9.541
-14 | -0.801 | 0.0732 | 0.018 | -10.939
-13.5 | -0.824 | 0.06146 | 0.018 | -13.403
-13 | -0.862 | 0.04281 | 0.02 | -20.132
-12.5 | -0.959 | 0.0162 | 0.023 | -59.183
-12 | -0.975 | 0.0139 | 0.022 | -70.163
-11.5 | -0.977 | 0.01285 | 0.022 | -76.019
-11 | -0.971 | 0.01212 | 0.022 | -80.073
-10.5 | -0.959 | 0.01068 | 0.021 | -89.806
-10 | -0.939 | 0.01088 | 0.02 | -86.344
-9.5 | -0.915 | 0.01123 | 0.02 | -81.466
-9 | -0.886 | 0.01079 | 0.019 | -82.137
-8.5 | -0.853 | 0.01123 | 0.019 | -75.936
-8 | -0.816 | 0.01089 | 0.018 | -74.924
-7.5 | -0.774 | 0.01057 | 0.017 | -73.28
-7 | -0.729 | 0.01021 | 0.017 | -71.403
-6.5 | -0.681 | 0.01083 | 0.016 | -62.908
-6 | -0.63 | 0.01052 | 0.015 | -59.901
-5.5 | -0.577 | 0.01015 | 0.015 | -56.865
-5 | -0.522 | 0.00991 | 0.014 | -52.693
-4.5 | -0.466 | 0.00981 | 0.013 | -47.475
-4 | -0.408 | 0.00962 | 0.013 | -42.454
-3.5 | -0.349 | 0.0094 | 0.012 | -37.195
-3 | -0.29 | 0.01004 | 0.011 | -28.879
-2.5 | -0.23 | 0.00984 | 0.01 | -23.362
-2 | -0.17 | 0.00915 | 0.01 | -18.523
-1.5 | -0.109 | 0.00906 | 0.009 | -12.009
-1 | -0.048 | 0.0089 | 0.008 | -5.378
-0.5 | 0.013 | 0.00878 | 0.007 | 1.505
0 | 0.074 | 0.00873 | 0.007 | 8.514
0.5 | 0.135 | 0.00858 | 0.006 | 15.773
1 | 0.196 | 0.00847 | 0.005 | 23.172
1.5 | 0.257 | 0.00838 | 0.004 | 30.705
2 | 0.318 | 0.0082 | 0.003 | 38.771
2.5 | 0.379 | 0.00781 | 0.003 | 48.52
3 | 0.439 | 0.00714 | 0.002 | 61.542
3.5 | 0.5 | 0.00709 | 0.001 | 70.499
4 | 0.56 | 0.00719 | 0 | 77.909
4.5 | 0.621 | 0.00737 | -0.001 | 84.247
5 | 0.681 | 0.00735 | -0.002 | 92.581
5.5 | 0.74 | 0.00756 | -0.002 | 97.957
6 | 0.8 | 0.00782 | -0.003 | 102.202
6.5 | 0.858 | 0.00767 | -0.004 | 111.882
7 | 0.915 | 0.00767 | -0.005 | 119.355
7.5 | 0.971 | 0.00773 | -0.006 | 125.569
8 | 1.024 | 0.00794 | -0.007 | 128.965
8.5 | 1.073 | 0.00953 | -0.008 | 112.621
9 | 1.119 | 0.0102 | -0.008 | 109.707
9.5 | 1.16 | 0.0108 | -0.009 | 107.361
10 | 1.195 | 0.01142 | -0.01 | 104.641
10.5 | 1.226 | 0.01212 | -0.011 | 101.117
11 | 1.251 | 0.0129 | -0.012 | 96.954
11.5 | 1.269 | 0.01382 | -0.013 | 91.848
12 | 1.282 | 0.01485 | -0.014 | 86.353
12.5 | 1.288 | 0.01598 | -0.014 | 80.632
13 | 1.289 | 0.01731 | -0.015 | 74.427
13.5 | 1.283 | 0.01875 | -0.016 | 68.448
14 | 1.272 | 0.02044 | -0.017 | 62.214
14.5 | 1.255 | 0.02241 | -0.018 | 56.004
15 | 1.233 | 0.02445 | -0.018 | 50.446
15.5 | 1.207 | 0.027 | -0.019 | 44.699
16 | 1.177 | 0.0296 | -0.02 | 39.774
16.5 | 1.144 | 0.03276 | -0.02 | 34.924
17 | 1.109 | 0.0362 | -0.021 | 30.624
17.5 | 1.071 | 0.03989 | -0.022 | 26.847
18 | 1.031 | 0.04442 | -0.022 | 23.213

## 122. Re 14M Mach 0.00 (2)
BIGFOIL.COM POLAR EXPORT
TsAGI B 14.0% thick
TsAGI B 14.0% thick |  |  |  | Cl Max: | 1.6293 | at alpha= | 20 | deg
XFOIL ncrit=9 |  |  |  | L/D Max: | 146.211 | at alpha= | 5.5 | deg
Re: | 14000000 |  |  | Cd Min: | 0.05305 | at alpha= | 20 | deg
Mach: | 0 |  |  | Cl=0 at alpha= | -1.2952 | deg
|  |  |  | @ Cl=0.1, Cd= | 0.0053021
|  |  |  | @ Cl=0.4, Cd= | 0.0045309
|  |  |  | @ Cl=0.6, Cd= | 0.0042836
alpha (deg) | Cl | Cd | Cm | Cl/Cd
-20 | -1.6694 | 0.02683 | -0.0641 | -62.2214
-19.5 | -1.6639 | 0.02423 | -0.06 | -68.6711
-19 | -1.6456 | 0.02259 | -0.0564 | -72.8464
-18.5 | -1.6401 | 0.02033 | -0.0509 | -80.6739
-18 | -1.6155 | 0.01919 | -0.0471 | -84.1845
-17.5 | -1.5941 | 0.0179 | -0.0425 | -89.0559
-17 | -1.5665 | 0.01698 | -0.0384 | -92.2556
-16.5 | -1.5409 | 0.01608 | -0.0338 | -95.8271
-16 | -1.5096 | 0.01533 | -0.0298 | -98.4736
-15.5 | -1.461 | 0.01452 | -0.0294 | -100.6198
-15 | -1.4104 | 0.01365 | -0.0294 | -103.326
-14.5 | -1.3805 | 0.01292 | -0.0247 | -106.8498
-14 | -1.3056 | 0.01216 | -0.0297 | -107.3684
-13.5 | -1.2442 | 0.01165 | -0.0316 | -106.7983
-13 | -1.1335 | 0.01089 | -0.0444 | -104.0863
-12.5 | -1.0622 | 0.01026 | -0.0486 | -103.5283
-12 | -1.0126 | 0.00986 | -0.0477 | -102.6978
-11.5 | -0.9692 | 0.00943 | -0.0455 | -102.7784
-11 | -0.9254 | 0.0091 | -0.0431 | -101.6923
-10.5 | -0.8823 | 0.0088 | -0.0406 | -100.2614
-10 | -0.8404 | 0.00845 | -0.0377 | -99.4556
-9.5 | -0.799 | 0.00817 | -0.0347 | -97.7968
-9 | -0.7568 | 0.00796 | -0.0318 | -95.0754
-8.5 | -0.7113 | 0.00769 | -0.0296 | -92.4967
-8 | -0.6645 | 0.00745 | -0.0277 | -89.1946
-7.5 | -0.6169 | 0.00724 | -0.0259 | -85.2072
-7 | -0.5692 | 0.00702 | -0.0242 | -81.0826
-6.5 | -0.5208 | 0.00683 | -0.0225 | -76.2518
-6 | -0.4718 | 0.00666 | -0.021 | -70.8408
-5.5 | -0.4229 | 0.00648 | -0.0195 | -65.2623
-5 | -0.3733 | 0.00633 | -0.0181 | -58.9731
-4.5 | -0.3228 | 0.00619 | -0.0168 | -52.1486
-4 | -0.2729 | 0.00605 | -0.0155 | -45.1074
-3.5 | -0.2225 | 0.00593 | -0.0143 | -37.5211
-3 | -0.1723 | 0.00581 | -0.013 | -29.6558
-2.5 | -0.122 | 0.00571 | -0.0118 | -21.366
-2 | -0.0716 | 0.0056 | -0.0106 | -12.7857
-1.5 | -0.0206 | 0.0055 | -0.0095 | -3.7455
-1 | 0.0297 | 0.00541 | -0.0083 | 5.4898
-0.5 | 0.0802 | 0.00533 | -0.0071 | 15.0469
0.5 | 0.1797 | 0.00519 | -0.0045 | 34.6243
1.5 | 0.2774 | 0.00498 | -0.0016 | 55.7028
2.5 | 0.3664 | 0.00465 | 0.0031 | 78.7957
3 | 0.4087 | 0.0045 | 0.0059 | 90.8222
3.5 | 0.4493 | 0.00433 | 0.0091 | 103.7644
4 | 0.4921 | 0.00423 | 0.0119 | 116.3357
4.5 | 0.5356 | 0.0042 | 0.0145 | 127.5238
5 | 0.6049 | 0.00429 | 0.011 | 141.0023
5.5 | 0.6638 | 0.00454 | 0.0099 | 146.2115
6 | 0.7143 | 0.00497 | 0.0105 | 143.7223
7 | 0.8188 | 0.0057 | 0.011 | 143.6491
7.5 | 0.8689 | 0.00625 | 0.0115 | 139.024
8 | 0.9161 | 0.00686 | 0.0126 | 133.5423
9 | 1.0119 | 0.00792 | 0.0144 | 127.7652
9.5 | 1.0582 | 0.0085 | 0.0156 | 124.4941
10 | 1.0952 | 0.00905 | 0.0187 | 121.0166
10.5 | 1.1437 | 0.00956 | 0.0192 | 119.6339
11 | 1.1896 | 0.01014 | 0.0201 | 117.3176
11.5 | 1.2343 | 0.01076 | 0.021 | 114.7119
12 | 1.2775 | 0.01136 | 0.0222 | 112.456
12.5 | 1.2984 | 0.01218 | 0.0278 | 106.601
13 | 1.3412 | 0.01312 | 0.0281 | 102.2256
13.5 | 1.3841 | 0.01403 | 0.0282 | 98.6529
14 | 1.4254 | 0.01502 | 0.0284 | 94.9001
14.5 | 1.4608 | 0.01637 | 0.0289 | 89.2364
15 | 1.4904 | 0.01811 | 0.0298 | 82.2971
15.5 | 1.5244 | 0.01963 | 0.0301 | 77.6566
16 | 1.5465 | 0.02205 | 0.031 | 70.1361
16.5 | 1.5694 | 0.02443 | 0.0317 | 64.2407
17 | 1.5867 | 0.02729 | 0.0325 | 58.1422
17.5 | 1.6008 | 0.03046 | 0.0332 | 52.5542
18 | 1.6148 | 0.03399 | 0.0332 | 47.5081
18.5 | 1.6235 | 0.03797 | 0.0334 | 42.7574
19 | 1.6285 | 0.04251 | 0.0332 | 38.3086
19.5 | 1.6167 | 0.04894 | 0.0328 | 33.0343
20 | 1.6293 | 0.05305 | 0.0319 | 30.7125

## 123. Re 14M Mach 0.10 (1)
BIGFOIL.COM POLAR EXPORT
TsAGI B 14.0% thick
TsAGI B 14.0% thick |  |  |  | Cl Max: | 1.282 | at alpha= | 12.5 | deg
JavaFoil+Calcfoil stall+Eppler ext transition |  |  |  | L/D Max: | 128.259 | at alpha= | 8 | deg
Re: | 14000000 |  |  | Cd Min: | 0.00711 | at alpha= | 5 | deg
Mach: | 0.1 |  |  | Cl=0 at alpha= | -0.60656 | deg
|  |  |  | @ Cl=0.1, Cd= | 0.0086467
|  |  |  | @ Cl=0.4, Cd= | 0.007612
|  |  |  | @ Cl=0.6, Cd= | 0.007367
alpha (deg) | Cl | Cd | Cm | Cl/Cd
-16.5 | -0.655 | 0.11559 | 0.016 | -5.663
-16 | -0.679 | 0.10876 | 0.016 | -6.239
-15.5 | -0.702 | 0.10129 | 0.016 | -6.934
-15 | -0.725 | 0.09349 | 0.016 | -7.76
-14.5 | -0.748 | 0.08582 | 0.017 | -8.711
-14 | -0.769 | 0.07776 | 0.017 | -9.888
-13.5 | -0.79 | 0.06857 | 0.017 | -11.527
-13 | -0.818 | 0.05504 | 0.018 | -14.866
-12.5 | -0.9 | 0.02366 | 0.022 | -38.066
-12 | -0.955 | 0.01458 | 0.022 | -65.498
-11.5 | -0.963 | 0.01324 | 0.022 | -72.778
-11 | -0.961 | 0.01237 | 0.022 | -77.717
-10.5 | -0.952 | 0.01016 | 0.021 | -93.748
-10 | -0.935 | 0.01109 | 0.021 | -84.328
-9.5 | -0.913 | 0.01059 | 0.02 | -86.206
-9 | -0.885 | 0.01091 | 0.019 | -81.127
-8.5 | -0.853 | 0.01049 | 0.019 | -81.338
-8 | -0.817 | 0.01097 | 0.018 | -74.44
-7.5 | -0.776 | 0.0106 | 0.018 | -73.193
-7 | -0.731 | 0.01024 | 0.017 | -71.416
-6.5 | -0.683 | 0.01088 | 0.016 | -62.795
-6 | -0.633 | 0.01062 | 0.016 | -59.55
-5.5 | -0.58 | 0.01028 | 0.015 | -56.401
-5 | -0.525 | 0.01004 | 0.014 | -52.284
-4.5 | -0.468 | 0.00982 | 0.013 | -47.648
-4 | -0.41 | 0.00962 | 0.013 | -42.632
-3.5 | -0.351 | 0.00946 | 0.012 | -37.113
-3 | -0.291 | 0.00969 | 0.011 | -30.076
-2.5 | -0.231 | 0.0094 | 0.011 | -24.596
-2 | -0.17 | 0.00915 | 0.01 | -18.617
-1.5 | -0.109 | 0.00906 | 0.009 | -12.07
-1 | -0.048 | 0.00889 | 0.008 | -5.408
-0.5 | 0.013 | 0.00878 | 0.007 | 1.513
0 | 0.075 | 0.0087 | 0.007 | 8.582
0.5 | 0.136 | 0.00857 | 0.006 | 15.861
1 | 0.197 | 0.00851 | 0.005 | 23.172
1.5 | 0.258 | 0.00842 | 0.004 | 30.714
2 | 0.32 | 0.00824 | 0.003 | 38.808
2.5 | 0.381 | 0.00783 | 0.003 | 48.644
3 | 0.442 | 0.00713 | 0.002 | 61.935
3.5 | 0.502 | 0.00715 | 0.001 | 70.281
4 | 0.563 | 0.00727 | 0 | 77.407
4.5 | 0.624 | 0.00743 | -0.001 | 83.887
5 | 0.684 | 0.00711 | -0.002 | 96.237
5.5 | 0.744 | 0.00759 | -0.002 | 97.943
6 | 0.804 | 0.00716 | -0.003 | 112.173
6.5 | 0.862 | 0.00774 | -0.004 | 111.375
7 | 0.92 | 0.00772 | -0.005 | 119.163
7.5 | 0.975 | 0.00779 | -0.006 | 125.104
8 | 1.028 | 0.00801 | -0.007 | 128.259
8.5 | 1.077 | 0.00965 | -0.008 | 111.661
9 | 1.123 | 0.01031 | -0.009 | 108.864
9.5 | 1.163 | 0.01095 | -0.009 | 106.256
10 | 1.198 | 0.01158 | -0.01 | 103.511
10.5 | 1.228 | 0.01231 | -0.011 | 99.755
11 | 1.251 | 0.01312 | -0.012 | 95.32
11.5 | 1.268 | 0.01408 | -0.013 | 90.057
12 | 1.278 | 0.01516 | -0.014 | 84.326
12.5 | 1.282 | 0.01638 | -0.014 | 78.277
13 | 1.279 | 0.01778 | -0.015 | 71.965
13.5 | 1.27 | 0.01929 | -0.016 | 65.866
14 | 1.255 | 0.02111 | -0.017 | 59.444
14.5 | 1.234 | 0.02317 | -0.018 | 53.237
15 | 1.207 | 0.02549 | -0.018 | 47.369
15.5 | 1.177 | 0.02796 | -0.019 | 42.083
16 | 1.142 | 0.03098 | -0.02 | 36.854
16.5 | 1.103 | 0.03442 | -0.02 | 32.044
17 | 1.062 | 0.03823 | -0.021 | 27.785
17.5 | 1.02 | 0.04197 | -0.022 | 24.305

## 124. Re 14M Mach 0.10 (2)
BIGFOIL.COM POLAR EXPORT
TsAGI B 14.0% thick
TsAGI B 14.0% thick |  |  |  | Cl Max: | 0.5391 | at alpha= | 4.5 | deg
XFOIL ncrit=9 |  |  |  | L/D Max: | 128.357 | at alpha= | 4.5 | deg
Re: | 14000000 |  |  | Cd Min: | 0.03067 | at alpha= | -20 | deg
Mach: | 0.1 |  |  | Cl=0 at alpha= | -1.3034 | deg
|  |  |  | @ Cl=0.1, Cd= | 0.0053041
|  |  |  | @ Cl=0.4, Cd= | 0.0045399
|  |  |  | @ Cl=0.6, Cd= | 0.0042
alpha (deg) | Cl | Cd | Cm | Cl/Cd
-20 | -1.6413 | 0.03067 | -0.0709 | -53.5148
-19.5 | -1.6431 | 0.02715 | -0.0674 | -60.5193
-19 | -1.6302 | 0.02492 | -0.0638 | -65.4173
-18.5 | -1.6303 | 0.02212 | -0.0582 | -73.7025
-18 | -1.6082 | 0.02073 | -0.0541 | -77.5784
-17.5 | -1.594 | 0.01896 | -0.0487 | -84.0717
-17 | -1.5667 | 0.01794 | -0.0445 | -87.33
-16.5 | -1.544 | 0.01676 | -0.0393 | -92.1241
-16 | -1.5186 | 0.01587 | -0.034 | -95.69
-15.5 | -1.471 | 0.01497 | -0.0331 | -98.2632
-15 | -1.419 | 0.01416 | -0.0329 | -100.2119
-14.5 | -1.3712 | 0.01329 | -0.0318 | -103.1753
-13.5 | -1.2541 | 0.01189 | -0.0339 | -105.4752
-13 | -1.1488 | 0.01112 | -0.045 | -103.3094
-12.5 | -1.0699 | 0.01047 | -0.0504 | -102.1872
-12 | -1.0181 | 0.01003 | -0.0498 | -101.5055
-11.5 | -0.9747 | 0.00954 | -0.0473 | -102.1698
-11 | -0.9302 | 0.00919 | -0.0449 | -101.2187
-10.5 | -0.8862 | 0.00889 | -0.0423 | -99.685
-10 | -0.8434 | 0.00854 | -0.0394 | -98.7588
-9.5 | -0.801 | 0.00821 | -0.0364 | -97.5639
-9 | -0.7592 | 0.008 | -0.0333 | -94.9
-8.5 | -0.7142 | 0.00775 | -0.0308 | -92.1548
-8 | -0.6674 | 0.00749 | -0.0287 | -89.1055
-7.5 | -0.6193 | 0.00727 | -0.0268 | -85.1857
-7 | -0.5714 | 0.00705 | -0.025 | -81.0496
-6.5 | -0.5226 | 0.00685 | -0.0233 | -76.292
-6 | -0.4735 | 0.00667 | -0.0217 | -70.9895
-5.5 | -0.4242 | 0.0065 | -0.0201 | -65.2615
-5 | -0.3743 | 0.00635 | -0.0186 | -58.9449
-4.5 | -0.3236 | 0.0062 | -0.0173 | -52.1935
-4 | -0.2734 | 0.00606 | -0.0159 | -45.1155
-3.5 | -0.2228 | 0.00593 | -0.0147 | -37.5717
-3 | -0.1723 | 0.00582 | -0.0134 | -29.6048
-2.5 | -0.1217 | 0.00572 | -0.0121 | -21.2762
-2 | -0.0711 | 0.00561 | -0.0108 | -12.6738
-1.5 | -0.0199 | 0.00551 | -0.0097 | -3.6116
-1 | 0.0307 | 0.00541 | -0.0085 | 5.6747
-0.5 | 0.0814 | 0.00533 | -0.0073 | 15.272
0 | 0.1316 | 0.00526 | -0.006 | 25.019
0.5 | 0.1813 | 0.00519 | -0.0046 | 34.9326
1 | 0.2301 | 0.00506 | -0.0031 | 45.4743
1.5 | 0.2795 | 0.00498 | -0.0017 | 56.1245
2.5 | 0.3688 | 0.00465 | 0.0031 | 79.3118
3 | 0.4113 | 0.0045 | 0.006 | 91.4
3.5 | 0.452 | 0.00433 | 0.0093 | 104.388
4 | 0.495 | 0.00424 | 0.012 | 116.7453
4.5 | 0.5391 | 0.0042 | 0.0146 | 128.3571

## 125. Re 14M Mach 0.25 (1)
BIGFOIL.COM POLAR EXPORT
TsAGI B 14.0% thick
TsAGI B 14.0% thick |  |  |  | Cl Max: | 1.248 | at alpha= | 11.5 | deg
JavaFoil+Calcfoil stall+Eppler ext transition |  |  |  | L/D Max: | 128.269 | at alpha= | 7.5 | deg
Re: | 14000000 |  |  | Cd Min: | 0.00709 | at alpha= | 4.5 | deg
Mach: | 0.25 |  |  | Cl=0 at alpha= | -0.61111 | deg
|  |  |  | @ Cl=0.1, Cd= | 0.0088525
|  |  |  | @ Cl=0.4, Cd= | 0.00741
|  |  |  | @ Cl=0.6, Cd= | 0.0072965
alpha (deg) | Cl | Cd | Cm | Cl/Cd
-15 | -0.408 | 0.11615 | 0.014 | -3.513
-14.5 | -0.465 | 0.10797 | 0.014 | -4.31
-14 | -0.519 | 0.09962 | 0.014 | -5.206
-13.5 | -0.568 | 0.0919 | 0.014 | -6.178
-13 | -0.613 | 0.08405 | 0.015 | -7.29
-12.5 | -0.654 | 0.07565 | 0.015 | -8.639
-12 | -0.691 | 0.06641 | 0.016 | -10.406
-11.5 | -0.728 | 0.05507 | 0.017 | -13.213
-11 | -0.855 | 0.01638 | 0.022 | -52.19
-10.5 | -0.889 | 0.01322 | 0.022 | -67.27
-10 | -0.893 | 0.01216 | 0.021 | -73.399
-9.5 | -0.886 | 0.01064 | 0.021 | -83.214
-9 | -0.87 | 0.01078 | 0.02 | -80.769
-8.5 | -0.848 | 0.01108 | 0.019 | -76.522
-8 | -0.818 | 0.01068 | 0.019 | -76.621
-7.5 | -0.783 | 0.01109 | 0.018 | -70.588
-7 | -0.741 | 0.01067 | 0.017 | -69.482
-6.5 | -0.695 | 0.01034 | 0.017 | -67.198
-6 | -0.645 | 0.01004 | 0.016 | -64.25
-5.5 | -0.593 | 0.01066 | 0.015 | -55.607
-5 | -0.537 | 0.01026 | 0.015 | -52.326
-4.5 | -0.48 | 0.01002 | 0.014 | -47.863
-4 | -0.421 | 0.0099 | 0.013 | -42.492
-3.5 | -0.36 | 0.00922 | 0.012 | -39.097
-3 | -0.299 | 0.00897 | 0.012 | -33.371
-2.5 | -0.237 | 0.00879 | 0.011 | -27.01
-2 | -0.175 | 0.00863 | 0.01 | -20.286
-1.5 | -0.112 | 0.00929 | 0.009 | -12.093
-1 | -0.049 | 0.00911 | 0.008 | -5.424
-0.5 | 0.014 | 0.00898 | 0.008 | 1.519
0 | 0.077 | 0.0089 | 0.007 | 8.614
0.5 | 0.14 | 0.00877 | 0.006 | 15.927
1 | 0.203 | 0.00866 | 0.005 | 23.399
1.5 | 0.266 | 0.00861 | 0.004 | 30.832
2 | 0.328 | 0.00783 | 0.004 | 41.928
2.5 | 0.391 | 0.00743 | 0.003 | 52.6
3 | 0.454 | 0.00729 | 0.002 | 62.22
3.5 | 0.516 | 0.00729 | 0.001 | 70.813
4 | 0.578 | 0.00741 | 0 | 78.025
4.5 | 0.64 | 0.00709 | -0.001 | 90.279
5 | 0.702 | 0.0073 | -0.002 | 96.22
5.5 | 0.764 | 0.00711 | -0.002 | 107.378
6 | 0.825 | 0.0074 | -0.003 | 111.466
6.5 | 0.885 | 0.00735 | -0.004 | 120.371
7 | 0.943 | 0.0074 | -0.005 | 127.465
7.5 | 0.999 | 0.00779 | -0.006 | 128.269
8 | 1.052 | 0.00936 | -0.007 | 112.377
8.5 | 1.1 | 0.01021 | -0.008 | 107.735
9 | 1.143 | 0.01094 | -0.009 | 104.517
9.5 | 1.18 | 0.0117 | -0.01 | 100.859
10 | 1.209 | 0.01251 | -0.01 | 96.637
10.5 | 1.231 | 0.01342 | -0.011 | 91.723
11 | 1.245 | 0.01448 | -0.012 | 85.95
11.5 | 1.248 | 0.01573 | -0.013 | 79.376
12 | 1.243 | 0.01714 | -0.014 | 72.509
12.5 | 1.226 | 0.01882 | -0.015 | 65.156
13 | 1.2 | 0.02072 | -0.015 | 57.901
13.5 | 1.162 | 0.02287 | -0.016 | 50.827
14 | 1.115 | 0.02555 | -0.017 | 43.626
14.5 | 1.058 | 0.02838 | -0.018 | 37.266
15 | 0.992 | 0.03178 | -0.018 | 31.203
15.5 | 0.917 | 0.03597 | -0.019 | 25.499
16 | 0.837 | 0.0408 | -0.02 | 20.504
16.5 | 0.751 | 0.04612 | -0.02 | 16.282

## 126. Re 14M Mach 0.25 (2)
BIGFOIL.COM POLAR EXPORT
TsAGI B 14.0% thick
TsAGI B 14.0% thick |  |  |  | Cl Max: | 1.5525 | at alpha= | 17 | deg
XFOIL ncrit=9 |  |  |  | L/D Max: | 149.701 | at alpha= | 6.5 | deg
Re: | 14000000 |  |  | Cd Min: | 0.16658 | at alpha= | -20 | deg
Mach: | 0.25 |  |  | Cl=0 at alpha= | -1.3484 | deg
|  |  |  | @ Cl=0.1, Cd= | 0.0053421
|  |  |  | @ Cl=0.4, Cd= | 0.004593
|  |  |  | @ Cl=0.6, Cd= | 0.0044036
alpha (deg) | Cl | Cd | Cm | Cl/Cd
-20 | -0.8331 | 0.16658 | 0.0014 | -5.0012
-19.5 | -1.0031 | 0.1268 | -0.0252 | -7.9109
-19 | -1.328 | 0.07152 | -0.0639 | -18.5682
-18.5 | -1.4455 | 0.0468 | -0.083 | -30.8868
-18 | -1.464 | 0.03893 | -0.0856 | -37.606
-17.5 | -1.4999 | 0.03152 | -0.0842 | -47.5857
-17 | -1.5162 | 0.0268 | -0.0794 | -56.5746
-16.5 | -1.5139 | 0.02374 | -0.0734 | -63.77
-16 | -1.5101 | 0.02106 | -0.0662 | -71.7047
-15.5 | -1.4953 | 0.01917 | -0.0591 | -78.0021
-15 | -1.459 | 0.01743 | -0.055 | -83.7063
-14.5 | -1.4037 | 0.01583 | -0.054 | -88.6734
-14 | -1.3586 | 0.01465 | -0.0505 | -92.7372
-13.5 | -1.3007 | 0.01379 | -0.0494 | -94.322
-13 | -1.2371 | 0.01289 | -0.0493 | -95.9736
-12.5 | -1.1254 | 0.01158 | -0.0594 | -97.1848
-12 | -1.0565 | 0.01091 | -0.0606 | -96.8378
-11.5 | -1.0044 | 0.01033 | -0.0584 | -97.2314
-11 | -0.9561 | 0.00984 | -0.0554 | -97.1646
-10.5 | -0.9107 | 0.00934 | -0.0519 | -97.5054
-10 | -0.8637 | 0.00897 | -0.0486 | -96.2876
-9.5 | -0.8166 | 0.00861 | -0.0454 | -94.8432
-9 | -0.7705 | 0.00825 | -0.0421 | -93.3939
-8.5 | -0.7248 | 0.00794 | -0.0387 | -91.2846
-8 | -0.6796 | 0.00769 | -0.0352 | -88.3745
-7.5 | -0.6328 | 0.00743 | -0.0321 | -85.1682
-7 | -0.583 | 0.00721 | -0.0298 | -80.8599
-6.5 | -0.5326 | 0.00698 | -0.0276 | -76.3037
-6 | -0.4822 | 0.00676 | -0.0255 | -71.3314
-5.5 | -0.4308 | 0.00659 | -0.0236 | -65.3718
-5 | -0.3795 | 0.00643 | -0.0217 | -59.0202
-4.5 | -0.3279 | 0.00626 | -0.02 | -52.3802
-4 | -0.2763 | 0.00611 | -0.0183 | -45.2209
-3.5 | -0.2241 | 0.00597 | -0.0168 | -37.5377
-3 | -0.1719 | 0.00585 | -0.0153 | -29.3846
-2.5 | -0.1198 | 0.00575 | -0.0139 | -20.8348
-2 | -0.0679 | 0.00565 | -0.0124 | -12.0177
-1.5 | -0.0158 | 0.00554 | -0.011 | -2.852
-1 | 0.0363 | 0.00545 | -0.0097 | 6.6606
-0.5 | 0.0885 | 0.00536 | -0.0084 | 16.5112
0 | 0.1399 | 0.00528 | -0.0069 | 26.4962
0.5 | 0.1908 | 0.00521 | -0.0054 | 36.6219
1 | 0.2406 | 0.0051 | -0.0036 | 47.1765
1.5 | 0.2907 | 0.00502 | -0.0019 | 57.9084
2.5 | 0.3819 | 0.00466 | 0.0033 | 81.9528
3 | 0.4251 | 0.0045 | 0.0065 | 94.4667
3.5 | 0.4675 | 0.00435 | 0.0098 | 107.4713
4 | 0.5116 | 0.00424 | 0.0128 | 120.6604
4.5 | 0.558 | 0.00422 | 0.0153 | 132.2275
6 | 0.7433 | 0.00503 | 0.012 | 147.7734
6.5 | 0.8009 | 0.00535 | 0.0119 | 149.7009
7 | 0.8499 | 0.00586 | 0.0135 | 145.0341
7.5 | 0.9015 | 0.00645 | 0.0144 | 139.7674
8 | 0.9463 | 0.00715 | 0.0168 | 132.3497
8.5 | 0.9939 | 0.00779 | 0.0185 | 127.5866
9 | 1.0446 | 0.00841 | 0.0196 | 124.2093
9.5 | 1.0778 | 0.00897 | 0.0245 | 120.1561
10 | 1.1262 | 0.00963 | 0.0258 | 116.947
10.5 | 1.1755 | 0.01026 | 0.027 | 114.5712
11 | 1.221 | 0.01106 | 0.0286 | 110.3978
11.5 | 1.264 | 0.0119 | 0.0305 | 106.2185
12.5 | 1.331 | 0.01413 | 0.0368 | 94.1967
13 | 1.3708 | 0.01565 | 0.0376 | 87.5911
13.5 | 1.4101 | 0.01726 | 0.0381 | 81.6976
14 | 1.4454 | 0.01916 | 0.0389 | 75.4384
14.5 | 1.4739 | 0.02163 | 0.0397 | 68.1415
15 | 1.4963 | 0.02462 | 0.0407 | 60.7758
15.5 | 1.5217 | 0.02744 | 0.0413 | 55.4555
16 | 1.5354 | 0.03114 | 0.0422 | 49.3064
16.5 | 1.5429 | 0.03552 | 0.043 | 43.4375
17 | 1.5525 | 0.03998 | 0.0433 | 38.8319
17.5 | 1.5459 | 0.04614 | 0.0432 | 33.5046
18 | 1.5463 | 0.05174 | 0.0428 | 29.886
18.5 | 1.541 | 0.05812 | 0.042 | 26.5141
19 | 1.5285 | 0.06551 | 0.0406 | 23.3323
19.5 | 1.5039 | 0.0745 | 0.0384 | 20.1866
20 | 1.496 | 0.08201 | 0.036 | 18.2417

## 127. Re 14M Mach 0.50 (1)
BIGFOIL.COM POLAR EXPORT
TsAGI B 14.0% thick
TsAGI B 14.0% thick |  |  |  | Cl Max: | 1.184 | at alpha= | 9 | deg
JavaFoil+Calcfoil stall+Eppler ext transition |  |  |  | L/D Max: | 120.964 | at alpha= | 5.5 | deg
Re: | 14000000 |  |  | Cd Min: | 0.00687 | at alpha= | 4 | deg
Mach: | 0.5 |  |  | Cl=0 at alpha= | -0.60714 | deg
|  |  |  | @ Cl=0.1, Cd= | 0.008454
|  |  |  | @ Cl=0.4, Cd= | 0.0078289
|  |  |  | @ Cl=0.6, Cd= | 0.0069975
alpha (deg) | Cl | Cd | Cm | Cl/Cd
-20 | -1.069 | 0.16556 | 0.022 | -6.457
-19.5 | -1.038 | 0.17708 | 0.021 | -5.864
-19 | -1.013 | 0.16184 | 0.021 | -6.257
-18.5 | -0.988 | 0.14562 | 0.021 | -6.787
-18 | -0.957 | 0.15256 | 0.019 | -6.273
-17.5 | -0.933 | 0.13467 | 0.02 | -6.926
-17 | -0.909 | 0.12145 | 0.02 | -7.485
-16.5 | -0.877 | 0.1276 | 0.019 | -6.87
-16 | -0.854 | 0.11195 | 0.019 | -7.627
-15.5 | -0.822 | 0.11234 | 0.018 | -7.321
-15 | -0.803 | 0.09541 | 0.019 | -8.419
-14.5 | -0.791 | 0.07709 | 0.021 | -10.26
-14 | -0.751 | 0.08317 | 0.019 | -9.03
-13.5 | -0.775 | 0.04419 | 0.024 | -17.547
-13 | -0.691 | 0.0811 | 0.017 | -8.517
-12.5 | -0.7 | 0.05007 | 0.021 | -13.975
-12 | -0.634 | 0.07541 | 0.016 | -8.41
-11.5 | -0.649 | 0.04166 | 0.021 | -15.585
-11 | -0.581 | 0.06633 | 0.016 | -8.765
-10.5 | -0.65 | 0.01757 | 0.023 | -37.014
-10 | -0.53 | 0.05627 | 0.016 | -9.427
-9.5 | -0.5 | 0.05625 | 0.015 | -8.881
-9 | -0.55 | 0.0167 | 0.021 | -32.968
-8.5 | -0.453 | 0.0437 | 0.015 | -10.364
-8 | -0.422 | 0.04352 | 0.015 | -9.697
-7.5 | -0.397 | 0.0385 | 0.015 | -10.318
-7 | -0.619 | 0.01194 | 0.019 | -51.832
-6.5 | -0.682 | 0.01035 | 0.019 | -65.883
-6 | -0.67 | 0.01047 | 0.018 | -63.968
-5.5 | -0.634 | 0.0099 | 0.017 | -63.986
-5 | -0.584 | 0.01037 | 0.016 | -56.287
-4.5 | -0.527 | 0.00997 | 0.015 | -52.798
-4 | -0.465 | 0.00966 | 0.015 | -48.096
-3.5 | -0.4 | 0.00939 | 0.014 | -42.579
-3 | -0.333 | 0.00998 | 0.013 | -33.353
-2.5 | -0.264 | 0.00975 | 0.012 | -27.114
-2 | -0.195 | 0.00949 | 0.011 | -20.571
-1.5 | -0.125 | 0.00932 | 0.01 | -13.451
-1 | -0.055 | 0.00867 | 0.009 | -6.365
-0.5 | 0.015 | 0.00865 | 0.009 | 1.761
0 | 0.086 | 0.00848 | 0.008 | 10.098
0.5 | 0.156 | 0.00835 | 0.007 | 18.682
1 | 0.226 | 0.00832 | 0.006 | 27.188
1.5 | 0.296 | 0.00781 | 0.005 | 37.965
2 | 0.366 | 0.00813 | 0.004 | 45.062
2.5 | 0.436 | 0.00751 | 0.003 | 58.077
3 | 0.506 | 0.00742 | 0.002 | 68.18
3.5 | 0.575 | 0.00707 | 0.001 | 81.305
4 | 0.644 | 0.00687 | 0 | 93.726
4.5 | 0.713 | 0.00709 | -0.001 | 100.61
5 | 0.781 | 0.00702 | -0.002 | 111.355
5.5 | 0.849 | 0.00702 | -0.003 | 120.964
6 | 0.915 | 0.00823 | -0.004 | 111.232
6.5 | 0.98 | 0.00878 | -0.005 | 111.547
7 | 1.04 | 0.00952 | -0.006 | 109.252
7.5 | 1.093 | 0.01062 | -0.007 | 102.946
8 | 1.137 | 0.01221 | -0.008 | 93.134
8.5 | 1.17 | 0.01372 | -0.009 | 85.275
9 | 1.184 | 0.01535 | -0.01 | 77.121
9.5 | 1.157 | 0.0174 | -0.01 | 66.507
10 | 1.021 | 0.02036 | -0.011 | 50.176
10.5 | 0.718 | 0.02345 | -0.012 | 30.636
11 | 0.747 | 0.02517 | -0.013 | 29.686
11.5 | 0.774 | 0.02799 | -0.014 | 27.661
12 | 0.801 | 0.03082 | -0.015 | 25.993
12.5 | 0.828 | 0.03372 | -0.016 | 24.56
13 | 0.856 | 0.0363 | -0.017 | 23.582
13.5 | 0.884 | 0.03877 | -0.017 | 22.794
14 | 0.912 | 0.04116 | -0.018 | 22.155

## 128. Re 14M Mach 0.50 (2)
BIGFOIL.COM POLAR EXPORT
TsAGI B 14.0% thick
TsAGI B 14.0% thick |  |  |  | Cl Max: | 1.362 | at alpha= | 12.5 | deg
XFOIL ncrit=9 |  |  |  | L/D Max: | 159.981 | at alpha= | 6 | deg
Re: | 14000000 |  |  | Cd Min: | 0.07797 | at alpha= | 15 | deg
Mach: | 0.5 |  |  | Cl=0 at alpha= | -99 | deg
|  |  |  | @ Cl=0.1, Cd= | 0.00547
|  |  |  | @ Cl=0.4, Cd= | 0.0049551
|  |  |  | @ Cl=0.6, Cd= | 0.0043617
alpha (deg) | Cl | Cd | Cm | Cl/Cd
0 | 0.1806 | 0.00547 | -0.0114 | 33.0165
0.5 | 0.2363 | 0.00536 | -0.009 | 44.0858
1 | 0.2917 | 0.00527 | -0.0065 | 55.351
1.5 | 0.3446 | 0.00514 | -0.0036 | 67.0428
2 | 0.3943 | 0.00498 | 0.0001 | 79.1767
2.5 | 0.4401 | 0.00478 | 0.0046 | 92.0711
3 | 0.4875 | 0.00463 | 0.0089 | 105.2916
3.5 | 0.5343 | 0.00448 | 0.0134 | 119.2634
4 | 0.5991 | 0.00436 | 0.014 | 137.4083
4.5 | 0.661 | 0.00448 | 0.0154 | 147.5446
5 | 0.7251 | 0.00467 | 0.0166 | 155.2677
5.5 | 0.7903 | 0.00495 | 0.0175 | 159.6566
6 | 0.8511 | 0.00532 | 0.0195 | 159.9812
6.5 | 0.9106 | 0.00587 | 0.0217 | 155.1278
7 | 0.9599 | 0.00652 | 0.0261 | 147.2239
8 | 1.0469 | 0.00822 | 0.0365 | 127.3601
8.5 | 1.0759 | 0.00947 | 0.0438 | 113.6114
9 | 1.1299 | 0.01067 | 0.0462 | 105.895
9.5 | 1.1793 | 0.01223 | 0.0487 | 96.4268
10 | 1.2261 | 0.01409 | 0.0512 | 87.0192
10.5 | 1.2664 | 0.01632 | 0.0542 | 77.598
11 | 1.2893 | 0.01896 | 0.0595 | 68.0011
11.5 | 1.3284 | 0.02215 | 0.0607 | 59.9729
12 | 1.3546 | 0.02623 | 0.0622 | 51.6432
12.5 | 1.362 | 0.03172 | 0.0637 | 42.9382
13 | 1.3397 | 0.03944 | 0.0646 | 33.9681
13.5 | 1.3101 | 0.04814 | 0.0642 | 27.2144
14.5 | 1.24 | 0.06733 | 0.0611 | 18.4168
15 | 1.2008 | 0.07797 | 0.0581 | 15.4008

## 129. Re 16M Mach 0.00 (1)
BIGFOIL.COM POLAR EXPORT
TsAGI B 14.0% thick
TsAGI B 14.0% thick |  |  |  | Cl Max: | 1.291 | at alpha= | 12.5 | deg
JavaFoil+Calcfoil stall+Eppler ext transition |  |  |  | L/D Max: | 128.543 | at alpha= | 8 | deg
Re: | 16000000 |  |  | Cd Min: | 0.0073 | at alpha= | 3.5 | deg
Mach: | 0 |  |  | Cl=0 at alpha= | -0.60656 | deg
|  |  |  | @ Cl=0.1, Cd= | 0.0085746
|  |  |  | @ Cl=0.4, Cd= | 0.007904
|  |  |  | @ Cl=0.6, Cd= | 0.0074321
alpha (deg) | Cl | Cd | Cm | Cl/Cd
-16.5 | -0.702 | 0.11049 | 0.017 | -6.349
-16 | -0.723 | 0.1029 | 0.017 | -7.027
-15.5 | -0.744 | 0.09536 | 0.017 | -7.801
-15 | -0.764 | 0.08775 | 0.017 | -8.707
-14.5 | -0.784 | 0.0799 | 0.017 | -9.807
-14 | -0.804 | 0.07054 | 0.018 | -11.399
-13.5 | -0.828 | 0.05881 | 0.019 | -14.075
-13 | -0.879 | 0.03544 | 0.021 | -24.797
-12.5 | -0.963 | 0.0154 | 0.023 | -62.548
-12 | -0.977 | 0.01354 | 0.022 | -72.123
-11.5 | -0.978 | 0.01254 | 0.022 | -77.97
-11 | -0.971 | 0.01189 | 0.022 | -81.708
-10.5 | -0.959 | 0.01046 | 0.021 | -91.646
-10 | -0.94 | 0.01071 | 0.02 | -87.721
-9.5 | -0.915 | 0.01108 | 0.02 | -82.619
-9 | -0.886 | 0.0106 | 0.019 | -83.641
-8.5 | -0.853 | 0.01107 | 0.019 | -77.024
-8 | -0.816 | 0.01067 | 0.018 | -76.466
-7.5 | -0.774 | 0.01037 | 0.017 | -74.695
-7 | -0.729 | 0.01102 | 0.017 | -66.161
-6.5 | -0.681 | 0.01065 | 0.016 | -63.923
-6 | -0.63 | 0.01035 | 0.015 | -60.887
-5.5 | -0.577 | 0.01008 | 0.015 | -57.288
-5 | -0.522 | 0.00978 | 0.014 | -53.404
-4.5 | -0.466 | 0.00966 | 0.013 | -48.237
-4 | -0.408 | 0.0104 | 0.013 | -39.265
-3.5 | -0.35 | 0.01013 | 0.012 | -34.505
-3 | -0.29 | 0.00996 | 0.011 | -29.112
-2.5 | -0.23 | 0.0097 | 0.01 | -23.709
-2 | -0.17 | 0.00953 | 0.01 | -17.794
-1.5 | -0.109 | 0.00893 | 0.009 | -12.186
-1 | -0.048 | 0.00878 | 0.008 | -5.453
-0.5 | 0.013 | 0.00873 | 0.007 | 1.515
0 | 0.074 | 0.00863 | 0.007 | 8.611
0.5 | 0.135 | 0.0085 | 0.006 | 15.919
1 | 0.196 | 0.00846 | 0.005 | 23.191
1.5 | 0.257 | 0.00843 | 0.004 | 30.513
2 | 0.318 | 0.00831 | 0.003 | 38.282
2.5 | 0.379 | 0.00817 | 0.003 | 46.338
3 | 0.439 | 0.00741 | 0.002 | 59.325
3.5 | 0.5 | 0.0073 | 0.001 | 68.511
4 | 0.56 | 0.00736 | 0 | 76.124
4.5 | 0.621 | 0.00747 | -0.001 | 83.023
5 | 0.681 | 0.00743 | -0.002 | 91.573
5.5 | 0.74 | 0.00761 | -0.002 | 97.224
6 | 0.8 | 0.00788 | -0.003 | 101.451
6.5 | 0.858 | 0.00772 | -0.004 | 111.151
7 | 0.916 | 0.00771 | -0.005 | 118.767
7.5 | 0.971 | 0.00818 | -0.006 | 118.711
8 | 1.024 | 0.00796 | -0.007 | 128.543
8.5 | 1.073 | 0.00948 | -0.008 | 113.194
9 | 1.119 | 0.01007 | -0.008 | 111.157
9.5 | 1.16 | 0.01064 | -0.009 | 109.09
10 | 1.197 | 0.01123 | -0.01 | 106.575
10.5 | 1.227 | 0.01188 | -0.011 | 103.363
11 | 1.252 | 0.01262 | -0.012 | 99.205
11.5 | 1.271 | 0.01347 | -0.013 | 94.378
12 | 1.284 | 0.01446 | -0.014 | 88.822
12.5 | 1.291 | 0.01554 | -0.014 | 83.07
13 | 1.291 | 0.01682 | -0.015 | 76.746
13.5 | 1.285 | 0.01819 | -0.016 | 70.649
14 | 1.274 | 0.01985 | -0.017 | 64.176
14.5 | 1.257 | 0.02172 | -0.018 | 57.876
15 | 1.236 | 0.02372 | -0.018 | 52.087
15.5 | 1.209 | 0.02617 | -0.019 | 46.206
16 | 1.18 | 0.02862 | -0.02 | 41.221
16.5 | 1.146 | 0.03191 | -0.021 | 35.918
17 | 1.111 | 0.03492 | -0.021 | 31.813
17.5 | 1.073 | 0.03852 | -0.022 | 27.855

## 130. Re 16M Mach 0.00 (2)
BIGFOIL.COM POLAR EXPORT
TsAGI B 14.0% thick
TsAGI B 14.0% thick |  |  |  | Cl Max: | 1.6372 | at alpha= | 20 | deg
XFOIL ncrit=9 |  |  |  | L/D Max: | 147.042 | at alpha= | 6.5 | deg
Re: | 16000000 |  |  | Cd Min: | 0.05101 | at alpha= | 20 | deg
Mach: | 0 |  |  | Cl=0 at alpha= | -1.2795 | deg
|  |  |  | @ Cl=0.1, Cd= | 0.0052569
|  |  |  | @ Cl=0.4, Cd= | 0.0046623
|  |  |  | @ Cl=0.6, Cd= | 0.0043233
alpha (deg) | Cl | Cd | Cm | Cl/Cd
-20 | -1.6822 | 0.026 | -0.0632 | -64.7
-19.5 | -1.6756 | 0.02354 | -0.059 | -71.181
-19 | -1.6565 | 0.02197 | -0.0553 | -75.3983
-18.5 | -1.6503 | 0.01979 | -0.0497 | -83.3906
-18 | -1.6238 | 0.01877 | -0.046 | -86.5104
-17.5 | -1.6046 | 0.0174 | -0.041 | -92.2184
-17 | -1.5758 | 0.01656 | -0.037 | -95.157
-16.5 | -1.5523 | 0.01566 | -0.0319 | -99.1252
-16 | -1.5076 | 0.01483 | -0.0308 | -101.6588
-15.5 | -1.4585 | 0.01406 | -0.0304 | -103.734
-15 | -1.4001 | 0.01326 | -0.032 | -105.5882
-14.5 | -1.3573 | 0.01259 | -0.03 | -107.8078
-14 | -1.304 | 0.01192 | -0.0303 | -109.396
-13.5 | -1.2367 | 0.01136 | -0.0336 | -108.8644
-13 | -1.1195 | 0.01059 | -0.0478 | -105.7129
-12.5 | -1.0617 | 0.01007 | -0.0489 | -105.432
-12 | -1.0154 | 0.0097 | -0.0473 | -104.6804
-11.5 | -0.9732 | 0.00923 | -0.0448 | -105.4388
-11 | -0.9297 | 0.00892 | -0.0423 | -104.2265
-10.5 | -0.887 | 0.00863 | -0.0397 | -102.781
-10 | -0.8453 | 0.00832 | -0.0367 | -101.5986
-9.5 | -0.8047 | 0.00804 | -0.0335 | -100.0871
-9 | -0.7612 | 0.00782 | -0.0309 | -97.3402
-8.5 | -0.7148 | 0.00758 | -0.0289 | -94.3008
-8 | -0.6682 | 0.00732 | -0.0269 | -91.2842
-7.5 | -0.6203 | 0.00713 | -0.0252 | -86.9986
-7 | -0.5725 | 0.00691 | -0.0235 | -82.8509
-6.5 | -0.5237 | 0.00673 | -0.0219 | -77.8158
-6 | -0.4748 | 0.00654 | -0.0204 | -72.5994
-5.5 | -0.4253 | 0.00637 | -0.019 | -66.7661
-5 | -0.3753 | 0.00623 | -0.0177 | -60.2408
-4.5 | -0.3253 | 0.00609 | -0.0163 | -53.4154
-4 | -0.2754 | 0.00596 | -0.015 | -46.2081
-3.5 | -0.2251 | 0.00584 | -0.0137 | -38.5445
-3 | -0.1745 | 0.00572 | -0.0125 | -30.507
-2.5 | -0.1237 | 0.00562 | -0.0114 | -22.0107
-2 | -0.0727 | 0.00552 | -0.0103 | -13.1703
-1.5 | -0.0224 | 0.00543 | -0.0091 | -4.1252
-1 | 0.0284 | 0.00537 | -0.008 | 5.2886
-0.5 | 0.0792 | 0.00529 | -0.0069 | 14.9716
0 | 0.1295 | 0.00521 | -0.0057 | 24.856
0.5 | 0.1802 | 0.00515 | -0.0046 | 34.9903
1 | 0.2288 | 0.00504 | -0.0031 | 45.3968
1.5 | 0.2783 | 0.005 | -0.0018 | 55.66
2 | 0.3234 | 0.00484 | 0.0004 | 66.8182
2.5 | 0.3701 | 0.00475 | 0.0023 | 77.9158
3 | 0.4144 | 0.00462 | 0.0047 | 89.697
3.5 | 0.4547 | 0.00445 | 0.008 | 102.1798
4 | 0.498 | 0.00434 | 0.0106 | 114.7465
4.5 | 0.5426 | 0.0043 | 0.0129 | 126.186
5 | 0.596 | 0.00431 | 0.013 | 138.2831
5.5 | 0.665 | 0.00454 | 0.0095 | 146.4758
6 | 0.7168 | 0.00495 | 0.0099 | 144.8081
6.5 | 0.7705 | 0.00524 | 0.0099 | 147.042
7 | 0.8219 | 0.00566 | 0.0103 | 145.212
7.5 | 0.8673 | 0.00622 | 0.0119 | 139.4373
8 | 0.9171 | 0.0068 | 0.0124 | 134.8676
8.5 | 0.9623 | 0.0073 | 0.014 | 131.8219
9 | 1.0114 | 0.00781 | 0.0146 | 129.5006
9.5 | 1.0615 | 0.00832 | 0.0149 | 127.5841
10 | 1.1033 | 0.00888 | 0.017 | 124.2455
10.5 | 1.1441 | 0.00933 | 0.0193 | 122.6259
11 | 1.1906 | 0.00989 | 0.0201 | 120.3842
11.5 | 1.235 | 0.01048 | 0.0212 | 117.8435
12 | 1.2788 | 0.01105 | 0.0223 | 115.7285
12.5 | 1.2969 | 0.01183 | 0.0286 | 109.6281
13 | 1.3394 | 0.01276 | 0.029 | 104.9687
13.5 | 1.3826 | 0.01362 | 0.0292 | 101.5125
14 | 1.4246 | 0.01453 | 0.0294 | 98.0454
14.5 | 1.4589 | 0.0159 | 0.0302 | 91.7547
15 | 1.4906 | 0.01745 | 0.031 | 85.4212
15.5 | 1.5236 | 0.01897 | 0.0315 | 80.3163
16 | 1.5483 | 0.02112 | 0.0324 | 73.3097
16.5 | 1.5711 | 0.02338 | 0.0333 | 67.1985
17 | 1.5897 | 0.02603 | 0.0343 | 61.0718
17.5 | 1.6035 | 0.02927 | 0.0349 | 54.7831
18 | 1.6195 | 0.03241 | 0.0352 | 49.9691
18.5 | 1.6292 | 0.03624 | 0.0354 | 44.9558
19 | 1.6338 | 0.04077 | 0.0353 | 40.0736
19.5 | 1.6238 | 0.04694 | 0.035 | 34.5931
20 | 1.6372 | 0.05101 | 0.034 | 32.0957

## 131. Re 16M Mach 0.10 (1)
BIGFOIL.COM POLAR EXPORT
TsAGI B 14.0% thick
TsAGI B 14.0% thick |  |  |  | Cl Max: | 1.284 | at alpha= | 12.5 | deg
JavaFoil+Calcfoil stall+Eppler ext transition |  |  |  | L/D Max: | 128.059 | at alpha= | 8 | deg
Re: | 16000000 |  |  | Cd Min: | 0.00716 | at alpha= | 5 | deg
Mach: | 0.1 |  |  | Cl=0 at alpha= | -0.60656 | deg
|  |  |  | @ Cl=0.1, Cd= | 0.0086
|  |  |  | @ Cl=0.4, Cd= | 0.0079939
|  |  |  | @ Cl=0.6, Cd= | 0.0074349
alpha (deg) | Cl | Cd | Cm | Cl/Cd
-16.5 | -0.655 | 0.11436 | 0.016 | -5.729
-16 | -0.679 | 0.10738 | 0.016 | -6.327
-15.5 | -0.703 | 0.09972 | 0.016 | -7.053
-15 | -0.727 | 0.09208 | 0.017 | -7.89
-14.5 | -0.749 | 0.08452 | 0.017 | -8.858
-14 | -0.77 | 0.07651 | 0.017 | -10.065
-13.5 | -0.793 | 0.06669 | 0.018 | -11.888
-13 | -0.824 | 0.05168 | 0.019 | -15.942
-12.5 | -0.919 | 0.0194 | 0.022 | -47.387
-12 | -0.957 | 0.0142 | 0.023 | -67.415
-11.5 | -0.964 | 0.0129 | 0.022 | -74.765
-11 | -0.961 | 0.01212 | 0.022 | -79.321
-10.5 | -0.952 | 0.01064 | 0.021 | -89.507
-10 | -0.935 | 0.01086 | 0.021 | -86.118
-9.5 | -0.913 | 0.01121 | 0.02 | -81.438
-9 | -0.885 | 0.01073 | 0.019 | -82.51
-8.5 | -0.853 | 0.01118 | 0.019 | -76.333
-8 | -0.817 | 0.01076 | 0.018 | -75.922
-7.5 | -0.776 | 0.01047 | 0.018 | -74.123
-7 | -0.731 | 0.01106 | 0.017 | -66.147
-6.5 | -0.683 | 0.01068 | 0.016 | -63.983
-6 | -0.633 | 0.01041 | 0.016 | -60.784
-5.5 | -0.58 | 0.0101 | 0.015 | -57.409
-5 | -0.525 | 0.00987 | 0.014 | -53.166
-4.5 | -0.468 | 0.00974 | 0.013 | -48.068
-4 | -0.41 | 0.00953 | 0.013 | -43.022
-3.5 | -0.351 | 0.00932 | 0.012 | -37.679
-3 | -0.291 | 0.01001 | 0.011 | -29.126
-2.5 | -0.231 | 0.00974 | 0.011 | -23.72
-2 | -0.17 | 0.00912 | 0.01 | -18.686
-1.5 | -0.109 | 0.00898 | 0.009 | -12.18
-1 | -0.048 | 0.00888 | 0.008 | -5.415
-0.5 | 0.013 | 0.00872 | 0.007 | 1.523
0 | 0.075 | 0.0086 | 0.007 | 8.684
0.5 | 0.136 | 0.0086 | 0.006 | 15.812
1 | 0.197 | 0.00852 | 0.005 | 23.152
1.5 | 0.258 | 0.00841 | 0.004 | 30.75
2 | 0.32 | 0.00834 | 0.003 | 38.317
2.5 | 0.381 | 0.00824 | 0.003 | 46.222
3 | 0.442 | 0.00745 | 0.002 | 59.25
3.5 | 0.502 | 0.00731 | 0.001 | 68.718
4 | 0.563 | 0.00735 | 0 | 76.591
4.5 | 0.624 | 0.00749 | -0.001 | 83.229
5 | 0.684 | 0.00716 | -0.002 | 95.477
5.5 | 0.744 | 0.00765 | -0.002 | 97.238
6 | 0.804 | 0.00793 | -0.003 | 101.372
6.5 | 0.863 | 0.00778 | -0.004 | 110.857
7 | 0.92 | 0.00776 | -0.005 | 118.611
7.5 | 0.975 | 0.00784 | -0.006 | 124.472
8 | 1.028 | 0.00803 | -0.007 | 128.059
8.5 | 1.078 | 0.00959 | -0.008 | 112.429
9 | 1.123 | 0.01018 | -0.009 | 110.309
9.5 | 1.164 | 0.01077 | -0.009 | 108.082
10 | 1.199 | 0.01137 | -0.01 | 105.505
10.5 | 1.229 | 0.01204 | -0.011 | 102.072
11 | 1.253 | 0.01282 | -0.012 | 97.692
11.5 | 1.27 | 0.01372 | -0.013 | 92.553
12 | 1.28 | 0.01477 | -0.014 | 86.689
12.5 | 1.284 | 0.01592 | -0.014 | 80.679
13 | 1.281 | 0.01726 | -0.015 | 74.245
13.5 | 1.272 | 0.01872 | -0.016 | 67.972
14 | 1.257 | 0.02043 | -0.017 | 61.55
14.5 | 1.236 | 0.02249 | -0.018 | 54.958
15 | 1.21 | 0.02464 | -0.018 | 49.101
15.5 | 1.179 | 0.02705 | -0.019 | 43.587
16 | 1.144 | 0.03006 | -0.02 | 38.046
16.5 | 1.105 | 0.03322 | -0.021 | 33.279
17 | 1.065 | 0.03689 | -0.021 | 28.856
17.5 | 1.022 | 0.04053 | -0.022 | 25.221

## 132. Re 16M Mach 0.10 (2)
BIGFOIL.COM POLAR EXPORT
TsAGI B 14.0% thick
TsAGI B 14.0% thick |  |  |  | Cl Max: | 1.6211 | at alpha= | 19 | deg
XFOIL ncrit=9 |  |  |  | L/D Max: | 147.376 | at alpha= | 6.5 | deg
Re: | 16000000 |  |  | Cd Min: | 0.05523 | at alpha= | 20 | deg
Mach: | 0.1 |  |  | Cl=0 at alpha= | -1.2882 | deg
|  |  |  | @ Cl=0.1, Cd= | 0.0052651
|  |  |  | @ Cl=0.4, Cd= | 0.0046695
|  |  |  | @ Cl=0.6, Cd= | 0.004315
alpha (deg) | Cl | Cd | Cm | Cl/Cd
-20 | -1.6619 | 0.02919 | -0.07 | -56.9339
-19.5 | -1.6584 | 0.02617 | -0.0664 | -63.3703
-18.5 | -1.6409 | 0.02155 | -0.0571 | -76.1439
-18 | -1.6181 | 0.02021 | -0.053 | -80.0643
-17.5 | -1.6032 | 0.01852 | -0.0475 | -86.5659
-17 | -1.575 | 0.01757 | -0.0433 | -89.6414
-16.5 | -1.5543 | 0.01637 | -0.0377 | -94.9481
-16 | -1.517 | 0.01535 | -0.0349 | -98.8274
-15.5 | -1.4691 | 0.0145 | -0.034 | -101.3172
-15 | -1.4099 | 0.01366 | -0.0353 | -103.2138
-14.5 | -1.3651 | 0.01301 | -0.0334 | -104.927
-14 | -1.3132 | 0.01223 | -0.0331 | -107.3753
-13.5 | -1.2482 | 0.0116 | -0.0355 | -107.6034
-13 | -1.1312 | 0.01077 | -0.0492 | -105.0325
-12.5 | -1.0688 | 0.01026 | -0.0509 | -104.1715
-12 | -1.0209 | 0.00985 | -0.0494 | -103.6447
-11.5 | -0.9787 | 0.00934 | -0.0467 | -104.7859
-11 | -0.9344 | 0.00901 | -0.0441 | -103.707
-10.5 | -0.891 | 0.0087 | -0.0414 | -102.4138
-10 | -0.848 | 0.0084 | -0.0385 | -100.9524
-9.5 | -0.8065 | 0.00809 | -0.0353 | -99.691
-9 | -0.7642 | 0.00787 | -0.0323 | -97.1029
-8.5 | -0.7179 | 0.00763 | -0.0301 | -94.0891
-8 | -0.6711 | 0.00736 | -0.028 | -91.1821
-7.5 | -0.6228 | 0.00716 | -0.0261 | -86.9832
-7 | -0.5747 | 0.00694 | -0.0243 | -82.8098
-6.5 | -0.5256 | 0.00676 | -0.0227 | -77.7515
-6 | -0.4765 | 0.00656 | -0.0211 | -72.6372
-5.5 | -0.4266 | 0.00639 | -0.0196 | -66.7606
-5 | -0.3764 | 0.00625 | -0.0182 | -60.224
-4.5 | -0.3261 | 0.0061 | -0.0168 | -53.459
-4 | -0.2759 | 0.00597 | -0.0154 | -46.2144
-3.5 | -0.2254 | 0.00585 | -0.0141 | -38.5299
-3 | -0.1746 | 0.00573 | -0.0129 | -30.4712
-2.5 | -0.1235 | 0.00563 | -0.0117 | -21.9361
-2 | -0.0722 | 0.00553 | -0.0106 | -13.0561
-1.5 | -0.0216 | 0.00543 | -0.0094 | -3.9779
-1 | 0.0294 | 0.00537 | -0.0082 | 5.4749
-0.5 | 0.0804 | 0.0053 | -0.0071 | 15.1698
0 | 0.1309 | 0.00521 | -0.0058 | 25.1248
0.5 | 0.1819 | 0.00515 | -0.0047 | 35.3204
1 | 0.2308 | 0.00505 | -0.0032 | 45.703
1.5 | 0.2804 | 0.005 | -0.0019 | 56.08
2 | 0.3257 | 0.00484 | 0.0004 | 67.2934
2.5 | 0.3725 | 0.00475 | 0.0023 | 78.4211
3 | 0.4169 | 0.00462 | 0.0048 | 90.2381
3.5 | 0.4575 | 0.00446 | 0.008 | 102.5785
4 | 0.5009 | 0.00434 | 0.0107 | 115.4147
4.5 | 0.5458 | 0.00429 | 0.013 | 127.2261
5 | 0.6107 | 0.00432 | 0.0106 | 141.3657
5.5 | 0.6692 | 0.00455 | 0.0097 | 147.0769
6 | 0.7212 | 0.00496 | 0.0101 | 145.4032
6.5 | 0.7752 | 0.00526 | 0.0102 | 147.3764
7 | 0.8268 | 0.00568 | 0.0106 | 145.5634
7.5 | 0.8725 | 0.00625 | 0.0123 | 139.6
8 | 0.9222 | 0.00684 | 0.0129 | 134.8246
8.5 | 0.9671 | 0.00735 | 0.0147 | 131.5782
9 | 1.0169 | 0.00787 | 0.0153 | 129.2122
9.5 | 1.0668 | 0.00841 | 0.0158 | 126.849
10 | 1.1046 | 0.00895 | 0.0189 | 123.419
10.5 | 1.1494 | 0.00942 | 0.0204 | 122.017
11 | 1.1953 | 0.01 | 0.0215 | 119.53
11.5 | 1.2403 | 0.01061 | 0.0226 | 116.8992
12 | 1.2832 | 0.01124 | 0.0239 | 114.1637
12.5 | 1.3028 | 0.01204 | 0.03 | 108.206
13 | 1.3445 | 0.01307 | 0.0305 | 102.8692
13.5 | 1.3873 | 0.01401 | 0.0308 | 99.0221
14 | 1.4291 | 0.015 | 0.0311 | 95.2733
14.5 | 1.4616 | 0.01656 | 0.032 | 88.2609
15 | 1.4931 | 0.01823 | 0.0329 | 81.9035
15.5 | 1.5247 | 0.01994 | 0.0334 | 76.4644
16 | 1.5492 | 0.0222 | 0.0343 | 69.7838
16.5 | 1.5699 | 0.02471 | 0.0354 | 63.533
17 | 1.588 | 0.02757 | 0.0362 | 57.5988
17.5 | 1.5961 | 0.0314 | 0.0369 | 50.8312
18 | 1.6133 | 0.03461 | 0.0371 | 46.6137
18.5 | 1.6204 | 0.03883 | 0.0373 | 41.7306
19 | 1.6211 | 0.04393 | 0.037 | 36.9019
19.5 | 1.6078 | 0.0507 | 0.0363 | 31.712
20 | 1.6182 | 0.05523 | 0.0352 | 29.2993

## 133. Re 16M Mach 0.25 (1)
BIGFOIL.COM POLAR EXPORT
TsAGI B 14.0% thick
TsAGI B 14.0% thick |  |  |  | Cl Max: | 1.25 | at alpha= | 11.5 | deg
JavaFoil+Calcfoil stall+Eppler ext transition |  |  |  | L/D Max: | 127.691 | at alpha= | 7.5 | deg
Re: | 16000000 |  |  | Cd Min: | 0.00716 | at alpha= | 4.5 | deg
Mach: | 0.25 |  |  | Cl=0 at alpha= | -0.61111 | deg
|  |  |  | @ Cl=0.1, Cd= | 0.0087817
|  |  |  | @ Cl=0.4, Cd= | 0.0078014
|  |  |  | @ Cl=0.6, Cd= | 0.0074245
alpha (deg) | Cl | Cd | Cm | Cl/Cd
-15 | -0.408 | 0.11518 | 0.014 | -3.543
-14.5 | -0.465 | 0.10705 | 0.014 | -4.348
-14 | -0.519 | 0.0988 | 0.014 | -5.251
-13.5 | -0.568 | 0.09097 | 0.014 | -6.245
-13 | -0.613 | 0.08296 | 0.015 | -7.394
-12.5 | -0.654 | 0.07491 | 0.015 | -8.734
-12 | -0.692 | 0.06536 | 0.016 | -10.59
-11.5 | -0.731 | 0.05298 | 0.017 | -13.798
-11 | -0.861 | 0.01545 | 0.022 | -55.721
-10.5 | -0.89 | 0.01293 | 0.022 | -68.821
-10 | -0.893 | 0.01193 | 0.021 | -74.855
-9.5 | -0.886 | 0.01044 | 0.021 | -84.858
-9 | -0.871 | 0.0106 | 0.02 | -82.156
-8.5 | -0.848 | 0.01088 | 0.019 | -77.946
-8 | -0.818 | 0.0105 | 0.019 | -77.939
-7.5 | -0.783 | 0.01086 | 0.018 | -72.068
-7 | -0.741 | 0.0105 | 0.017 | -70.575
-6.5 | -0.695 | 0.01017 | 0.017 | -68.309
-6 | -0.645 | 0.01076 | 0.016 | -59.969
-5.5 | -0.593 | 0.01046 | 0.015 | -56.635
-5 | -0.537 | 0.01016 | 0.015 | -52.865
-4.5 | -0.48 | 0.00985 | 0.014 | -48.704
-4 | -0.421 | 0.00974 | 0.013 | -43.212
-3.5 | -0.36 | 0.00957 | 0.012 | -37.646
-3 | -0.299 | 0.00893 | 0.012 | -33.515
-2.5 | -0.237 | 0.00876 | 0.011 | -27.106
-2 | -0.175 | 0.00929 | 0.01 | -18.844
-1.5 | -0.112 | 0.0092 | 0.009 | -12.211
-1 | -0.049 | 0.00904 | 0.008 | -5.468
-0.5 | 0.014 | 0.00893 | 0.008 | 1.529
0 | 0.077 | 0.0088 | 0.007 | 8.72
0.5 | 0.14 | 0.00875 | 0.006 | 15.973
1 | 0.203 | 0.00871 | 0.005 | 23.258
1.5 | 0.266 | 0.0086 | 0.004 | 30.892
2 | 0.328 | 0.00801 | 0.004 | 41.003
2.5 | 0.391 | 0.00784 | 0.003 | 49.848
3 | 0.454 | 0.00757 | 0.002 | 59.938
3.5 | 0.516 | 0.00748 | 0.001 | 69.015
4 | 0.578 | 0.00757 | 0 | 76.396
4.5 | 0.64 | 0.00716 | -0.001 | 89.408
5 | 0.702 | 0.00736 | -0.002 | 95.348
5.5 | 0.764 | 0.0076 | -0.002 | 100.456
6 | 0.825 | 0.00746 | -0.003 | 110.637
6.5 | 0.885 | 0.00738 | -0.004 | 119.967
7 | 0.943 | 0.00745 | -0.005 | 126.674
7.5 | 0.999 | 0.00783 | -0.006 | 127.691
8 | 1.052 | 0.00939 | -0.007 | 112.079
8.5 | 1.101 | 0.0101 | -0.008 | 108.94
9 | 1.144 | 0.01079 | -0.009 | 106.083
9.5 | 1.181 | 0.01148 | -0.01 | 102.871
10 | 1.211 | 0.01226 | -0.01 | 98.801
10.5 | 1.233 | 0.01314 | -0.011 | 93.859
11 | 1.246 | 0.01413 | -0.012 | 88.203
11.5 | 1.25 | 0.01532 | -0.013 | 81.647
12 | 1.245 | 0.01667 | -0.014 | 74.682
12.5 | 1.228 | 0.01829 | -0.015 | 67.145
13 | 1.202 | 0.02012 | -0.016 | 59.729
13.5 | 1.164 | 0.02222 | -0.016 | 52.411
14 | 1.116 | 0.02479 | -0.017 | 45.038
14.5 | 1.06 | 0.02746 | -0.018 | 38.584
15 | 0.993 | 0.03074 | -0.019 | 32.316
15.5 | 0.919 | 0.03475 | -0.019 | 26.45
16 | 0.838 | 0.03939 | -0.02 | 21.288
16.5 | 0.752 | 0.04487 | -0.02 | 16.767

## 134. Re 16M Mach 0.25 (2)
BIGFOIL.COM POLAR EXPORT
TsAGI B 14.0% thick
TsAGI B 14.0% thick |  |  |  | Cl Max: | 1.5582 | at alpha= | 17 | deg
XFOIL ncrit=9 |  |  |  | L/D Max: | 150 | at alpha= | 6.5 | deg
Re: | 16000000 |  |  | Cd Min: | 0.15894 | at alpha= | -20 | deg
Mach: | 0.25 |  |  | Cl=0 at alpha= | -1.3362 | deg
|  |  |  | @ Cl=0.1, Cd= | 0.0053026
|  |  |  | @ Cl=0.4, Cd= | 0.0047202
|  |  |  | @ Cl=0.6, Cd= | 0.0044271
alpha (deg) | Cl | Cd | Cm | Cl/Cd
-20 | -0.8707 | 0.15894 | -0.0036 | -5.4782
-19.5 | -1.147 | 0.10468 | -0.0414 | -10.9572
-19 | -1.4113 | 0.05891 | -0.0748 | -23.9569
-18.5 | -1.4753 | 0.04356 | -0.0853 | -33.8682
-18 | -1.5017 | 0.03574 | -0.0865 | -42.0173
-17.5 | -1.5312 | 0.02944 | -0.0835 | -52.0109
-17 | -1.5334 | 0.02581 | -0.0785 | -59.4111
-16.5 | -1.5299 | 0.02292 | -0.0722 | -66.7496
-16 | -1.5228 | 0.02048 | -0.065 | -74.3555
-15.5 | -1.4997 | 0.01854 | -0.0592 | -80.89
-15 | -1.4543 | 0.01676 | -0.0567 | -86.7721
-14.5 | -1.4177 | 0.01541 | -0.0518 | -91.9987
-14 | -1.3598 | 0.01432 | -0.0508 | -94.9581
-12.5 | -1.1181 | 0.01125 | -0.0612 | -99.3867
-12 | -1.0581 | 0.01064 | -0.0606 | -99.4455
-11.5 | -1.0075 | 0.01012 | -0.058 | -99.5553
-11 | -0.96 | 0.00966 | -0.0548 | -99.3789
-10.5 | -0.9151 | 0.00916 | -0.0511 | -99.9017
-10 | -0.8682 | 0.00877 | -0.0478 | -98.9966
-9.5 | -0.8211 | 0.00844 | -0.0446 | -97.2867
-9 | -0.7748 | 0.00811 | -0.0413 | -95.5364
-8.5 | -0.7296 | 0.00779 | -0.0378 | -93.6585
-8 | -0.6846 | 0.00758 | -0.0342 | -90.3166
-7.5 | -0.6368 | 0.0073 | -0.0314 | -87.2329
-7 | -0.5863 | 0.00709 | -0.0291 | -82.6939
-6.5 | -0.5363 | 0.00686 | -0.0269 | -78.1778
-6 | -0.4854 | 0.00666 | -0.0248 | -72.8829
-5.5 | -0.4339 | 0.00649 | -0.023 | -66.8567
-5 | -0.3823 | 0.00631 | -0.0212 | -60.5864
-4.5 | -0.3303 | 0.00615 | -0.0195 | -53.7073
-4 | -0.2785 | 0.00601 | -0.0179 | -46.3394
-3.5 | -0.2265 | 0.00589 | -0.0163 | -38.455
-3 | -0.1746 | 0.00577 | -0.0148 | -30.26
-2.5 | -0.1222 | 0.00566 | -0.0134 | -21.5901
-2 | -0.0693 | 0.00556 | -0.0121 | -12.464
-1.5 | -0.0171 | 0.00546 | -0.0108 | -3.1319
-1 | 0.0351 | 0.00539 | -0.0094 | 6.5121
-0.5 | 0.0871 | 0.00532 | -0.0081 | 16.3722
0 | 0.1389 | 0.00525 | -0.0067 | 26.4571
0.5 | 0.1911 | 0.00519 | -0.0054 | 36.8208
1 | 0.2415 | 0.00507 | -0.0038 | 47.6331
1.5 | 0.2924 | 0.00503 | -0.0023 | 58.1312
2 | 0.3386 | 0.00486 | 0.0002 | 69.6708
3 | 0.4308 | 0.00465 | 0.0052 | 92.6452
3.5 | 0.4725 | 0.00447 | 0.0087 | 105.7047
4 | 0.517 | 0.00435 | 0.0116 | 118.8506
4.5 | 0.5645 | 0.00428 | 0.0139 | 131.8925
6 | 0.7455 | 0.00503 | 0.0114 | 148.2107
6.5 | 0.801 | 0.00534 | 0.0118 | 150
7 | 0.8535 | 0.0058 | 0.0127 | 147.1552
7.5 | 0.9006 | 0.00642 | 0.0146 | 140.2804
8.5 | 0.9931 | 0.00763 | 0.0188 | 130.1573
9 | 1.0466 | 0.00824 | 0.0193 | 127.0146
9.5 | 1.0837 | 0.00881 | 0.0234 | 123.0079
10 | 1.1263 | 0.00941 | 0.026 | 119.6918
10.5 | 1.1763 | 0.01 | 0.0271 | 117.63
11 | 1.2219 | 0.01077 | 0.0288 | 113.454
11.5 | 1.2652 | 0.01159 | 0.0307 | 109.1631
12 | 1.2858 | 0.01252 | 0.037 | 102.6997
12.5 | 1.3302 | 0.01366 | 0.0377 | 97.3792
13 | 1.3701 | 0.01514 | 0.0386 | 90.4954
13.5 | 1.41 | 0.01666 | 0.0393 | 84.6339
14 | 1.4461 | 0.01844 | 0.0402 | 78.4219
14.5 | 1.4743 | 0.02083 | 0.0412 | 70.7777
15 | 1.4979 | 0.02367 | 0.0422 | 63.2826
15.5 | 1.5256 | 0.02617 | 0.0431 | 58.2958
16 | 1.5395 | 0.02973 | 0.0443 | 51.7827
16.5 | 1.5469 | 0.03408 | 0.0451 | 45.3903
17 | 1.5582 | 0.03831 | 0.0455 | 40.6735
17.5 | 1.5516 | 0.04422 | 0.0457 | 35.0882
18 | 1.5543 | 0.04958 | 0.0454 | 31.3493
18.5 | 1.5512 | 0.05574 | 0.0447 | 27.8292
19 | 1.5393 | 0.06299 | 0.0433 | 24.4372
19.5 | 1.5211 | 0.07123 | 0.0412 | 21.3548
20 | 1.5086 | 0.07917 | 0.0388 | 19.0552

## 135. Re 16M Mach 0.50 (1)
BIGFOIL.COM POLAR EXPORT
TsAGI B 14.0% thick
TsAGI B 14.0% thick |  |  |  | Cl Max: | 1.186 | at alpha= | 9 | deg
JavaFoil+Calcfoil stall+Eppler ext transition |  |  |  | L/D Max: | 120.524 | at alpha= | 5.5 | deg
Re: | 16000000 |  |  | Cd Min: | 0.00704 | at alpha= | 5.5 | deg
Mach: | 0.5 |  |  | Cl=0 at alpha= | -0.60714 | deg
|  |  |  | @ Cl=0.1, Cd= | 0.008348
|  |  |  | @ Cl=0.4, Cd= | 0.0082091
|  |  |  | @ Cl=0.6, Cd= | 0.0072662
alpha (deg) | Cl | Cd | Cm | Cl/Cd
-20 | -1.069 | 0.16969 | 0.022 | -6.299
-19.5 | -1.038 | 0.18303 | 0.021 | -5.673
-19 | -1.013 | 0.16684 | 0.02 | -6.069
-18.5 | -0.988 | 0.14978 | 0.021 | -6.596
-18 | -0.957 | 0.15957 | 0.019 | -5.996
-17.5 | -0.932 | 0.14018 | 0.02 | -6.649
-17 | -0.908 | 0.12653 | 0.02 | -7.174
-16.5 | -0.876 | 0.13416 | 0.018 | -6.529
-16 | -0.852 | 0.11807 | 0.019 | -7.216
-15.5 | -0.821 | 0.12016 | 0.018 | -6.834
-15 | -0.798 | 0.10455 | 0.018 | -7.632
-14.5 | -0.777 | 0.09068 | 0.019 | -8.573
-14 | -0.744 | 0.09359 | 0.017 | -7.947
-13.5 | -0.74 | 0.06695 | 0.021 | -11.047
-13 | -0.693 | 0.07877 | 0.018 | -8.798
-12.5 | -0.718 | 0.03959 | 0.023 | -18.145
-12 | -0.636 | 0.0734 | 0.016 | -8.665
-11.5 | -0.686 | 0.02555 | 0.023 | -26.862
-11 | -0.584 | 0.06429 | 0.016 | -9.076
-10.5 | -0.66 | 0.01577 | 0.024 | -41.818
-10 | -0.533 | 0.05421 | 0.016 | -9.832
-9.5 | -0.502 | 0.05412 | 0.015 | -9.276
-9 | -0.564 | 0.01429 | 0.022 | -39.469
-8.5 | -0.457 | 0.04073 | 0.016 | -11.222
-8 | -0.427 | 0.04001 | 0.015 | -10.666
-7.5 | -0.407 | 0.03258 | 0.016 | -12.489
-7 | -0.619 | 0.01164 | 0.019 | -53.214
-6.5 | -0.682 | 0.01017 | 0.019 | -67.105
-6 | -0.67 | 0.01029 | 0.018 | -65.114
-5.5 | -0.634 | 0.01064 | 0.017 | -59.57
-5 | -0.584 | 0.0102 | 0.016 | -57.217
-4.5 | -0.527 | 0.00981 | 0.015 | -53.667
-4 | -0.465 | 0.00952 | 0.015 | -48.847
-3.5 | -0.4 | 0.00925 | 0.014 | -43.228
-3 | -0.333 | 0.00979 | 0.013 | -33.992
-2.5 | -0.264 | 0.00959 | 0.012 | -27.568
-2 | -0.195 | 0.00932 | 0.011 | -20.943
-1.5 | -0.125 | 0.0092 | 0.01 | -13.624
-1 | -0.055 | 0.00862 | 0.009 | -6.4
-0.5 | 0.015 | 0.0085 | 0.009 | 1.794
0 | 0.086 | 0.00835 | 0.008 | 10.259
0.5 | 0.156 | 0.00834 | 0.007 | 18.702
1 | 0.226 | 0.00834 | 0.006 | 27.124
1.5 | 0.296 | 0.00889 | 0.005 | 33.344
2 | 0.366 | 0.00835 | 0.004 | 43.877
2.5 | 0.436 | 0.00806 | 0.003 | 54.124
3 | 0.506 | 0.00763 | 0.002 | 66.296
3.5 | 0.575 | 0.00723 | 0.001 | 79.582
4 | 0.644 | 0.00733 | 0 | 87.938
4.5 | 0.713 | 0.00714 | -0.001 | 99.909
5 | 0.781 | 0.00706 | -0.002 | 110.681
5.5 | 0.849 | 0.00704 | -0.003 | 120.524
6 | 0.915 | 0.00826 | -0.004 | 110.766
6.5 | 0.98 | 0.0088 | -0.005 | 111.406
7 | 1.04 | 0.00955 | -0.006 | 108.938
7.5 | 1.094 | 0.01064 | -0.007 | 102.759
8 | 1.138 | 0.01205 | -0.008 | 94.444
8.5 | 1.171 | 0.01343 | -0.009 | 87.246
9 | 1.186 | 0.01499 | -0.01 | 79.118
9.5 | 1.159 | 0.01699 | -0.01 | 68.24
10 | 1.023 | 0.01983 | -0.011 | 51.58
10.5 | 0.72 | 0.02277 | -0.012 | 31.606
11 | 0.749 | 0.02442 | -0.013 | 30.657
11.5 | 0.776 | 0.02713 | -0.014 | 28.592
12 | 0.803 | 0.02985 | -0.015 | 26.891
12.5 | 0.83 | 0.03264 | -0.016 | 25.422
13 | 0.858 | 0.0353 | -0.017 | 24.293
13.5 | 0.886 | 0.03751 | -0.017 | 23.609
14 | 0.914 | 0.03981 | -0.018 | 22.952

## 136. Re 16M Mach 0.50 (2)
BIGFOIL.COM POLAR EXPORT
TsAGI B 14.0% thick
TsAGI B 14.0% thick |  |  |  | Cl Max: | 1.3696 | at alpha= | 12.5 | deg
XFOIL ncrit=9 |  |  |  | L/D Max: | 162.52 | at alpha= | 5.5 | deg
Re: | 16000000 |  |  | Cd Min: | 0.03809 | at alpha= | 13 | deg
Mach: | 0.5 |  |  | Cl=0 at alpha= | -99 | deg
|  |  |  | @ Cl=0.1, Cd= | 0.00537
|  |  |  | @ Cl=0.4, Cd= | 0.0050031
|  |  |  | @ Cl=0.6, Cd= | 0.0044003
alpha (deg) | Cl | Cd | Cm | Cl/Cd
0 | 0.1797 | 0.00537 | -0.0112 | 33.4637
0.5 | 0.2363 | 0.00532 | -0.009 | 44.4173
1 | 0.2912 | 0.00524 | -0.0064 | 55.5725
1.5 | 0.3464 | 0.00519 | -0.0039 | 66.7437
2 | 0.3977 | 0.00501 | -0.0006 | 79.3812
2.5 | 0.4479 | 0.00486 | 0.003 | 92.1605
3 | 0.4966 | 0.00474 | 0.007 | 104.7679
3.5 | 0.5413 | 0.00458 | 0.0119 | 118.1878
4 | 0.5995 | 0.0044 | 0.0139 | 136.25
4.5 | 0.6671 | 0.00444 | 0.0141 | 150.2477
5 | 0.7296 | 0.0046 | 0.0156 | 158.6087
5.5 | 0.7931 | 0.00488 | 0.0169 | 162.5205
6 | 0.8544 | 0.00527 | 0.0188 | 162.1252
6.5 | 0.9107 | 0.00585 | 0.0216 | 155.6752
7 | 0.9605 | 0.00644 | 0.026 | 149.146
7.5 | 1.0072 | 0.00714 | 0.0308 | 141.0644
8 | 1.0455 | 0.00814 | 0.0368 | 128.4398
8.5 | 1.0768 | 0.00932 | 0.0438 | 115.5365
9 | 1.1298 | 0.01043 | 0.0466 | 108.3221
9.5 | 1.18 | 0.01188 | 0.0493 | 99.3266
10 | 1.2275 | 0.01365 | 0.0518 | 89.9267
10.5 | 1.2715 | 0.01567 | 0.0546 | 81.1423
11 | 1.2917 | 0.01817 | 0.0608 | 71.0897
11.5 | 1.3325 | 0.0212 | 0.0622 | 62.8538
12 | 1.3603 | 0.02513 | 0.0638 | 54.1305
12.5 | 1.3696 | 0.0304 | 0.0655 | 45.0526
13 | 1.3465 | 0.03809 | 0.0666 | 35.3505

## 137. Re 18M Mach 0.00 (1)
BIGFOIL.COM POLAR EXPORT
TsAGI B 14.0% thick
TsAGI B 14.0% thick |  |  |  | Cl Max: | 1.293 | at alpha= | 12.5 | deg
JavaFoil+Calcfoil stall+Eppler ext transition |  |  |  | L/D Max: | 122.653 | at alpha= | 8 | deg
Re: | 18000000 |  |  | Cd Min: | 0.00748 | at alpha= | 4 | deg
Mach: | 0 |  |  | Cl=0 at alpha= | -0.60656 | deg
|  |  |  | @ Cl=0.1, Cd= | 0.0085602
|  |  |  | @ Cl=0.4, Cd= | 0.0081235
|  |  |  | @ Cl=0.6, Cd= | 0.0075325
alpha (deg) | Cl | Cd | Cm | Cl/Cd
-16.5 | -0.702 | 0.10993 | 0.017 | -6.384
-16 | -0.723 | 0.10214 | 0.017 | -7.083
-15.5 | -0.745 | 0.09449 | 0.017 | -7.88
-15 | -0.765 | 0.08648 | 0.017 | -8.848
-14.5 | -0.785 | 0.07869 | 0.018 | -9.975
-14 | -0.806 | 0.0692 | 0.018 | -11.644
-13.5 | -0.832 | 0.05629 | 0.019 | -14.776
-13 | -0.916 | 0.02343 | 0.022 | -39.087
-12.5 | -0.966 | 0.01497 | 0.023 | -64.493
-12 | -0.977 | 0.0133 | 0.023 | -73.497
-11.5 | -0.978 | 0.01234 | 0.022 | -79.233
-11 | -0.971 | 0.01017 | 0.022 | -95.557
-10.5 | -0.959 | 0.01032 | 0.021 | -92.978
-10 | -0.94 | 0.01053 | 0.02 | -89.214
-9.5 | -0.915 | 0.01089 | 0.02 | -84.037
-9 | -0.886 | 0.01045 | 0.019 | -84.784
-8.5 | -0.853 | 0.01086 | 0.019 | -78.534
-8 | -0.816 | 0.01051 | 0.018 | -77.59
-7.5 | -0.775 | 0.0102 | 0.017 | -75.941
-7 | -0.729 | 0.01083 | 0.017 | -67.372
-6.5 | -0.681 | 0.01047 | 0.016 | -65.034
-6 | -0.63 | 0.01018 | 0.015 | -61.937
-5.5 | -0.577 | 0.00992 | 0.015 | -58.212
-5 | -0.522 | 0.0097 | 0.014 | -53.853
-4.5 | -0.466 | 0.00955 | 0.013 | -48.792
-4 | -0.408 | 0.01031 | 0.013 | -39.604
-3.5 | -0.35 | 0.01005 | 0.012 | -34.773
-3 | -0.29 | 0.00982 | 0.011 | -29.533
-2.5 | -0.23 | 0.00956 | 0.01 | -24.055
-2 | -0.17 | 0.0095 | 0.01 | -17.839
-1.5 | -0.109 | 0.00885 | 0.009 | -12.292
-1 | -0.048 | 0.00876 | 0.008 | -5.46
-0.5 | 0.013 | 0.00862 | 0.007 | 1.534
0 | 0.074 | 0.00859 | 0.007 | 8.652
0.5 | 0.135 | 0.00852 | 0.006 | 15.883
1 | 0.196 | 0.00846 | 0.005 | 23.217
1.5 | 0.257 | 0.00838 | 0.004 | 30.684
2 | 0.318 | 0.00833 | 0.003 | 38.16
2.5 | 0.379 | 0.00833 | 0.003 | 45.496
3 | 0.439 | 0.00774 | 0.002 | 56.796
3.5 | 0.5 | 0.00752 | 0.001 | 66.449
4 | 0.56 | 0.00748 | 0 | 74.939
4.5 | 0.621 | 0.00756 | -0.001 | 82.039
5 | 0.681 | 0.00802 | -0.002 | 84.874
5.5 | 0.74 | 0.00768 | -0.002 | 96.385
6 | 0.8 | 0.00794 | -0.003 | 100.765
6.5 | 0.858 | 0.00776 | -0.004 | 110.689
7 | 0.916 | 0.00818 | -0.005 | 111.998
7.5 | 0.971 | 0.00821 | -0.006 | 118.247
8 | 1.024 | 0.00835 | -0.007 | 122.653
8.5 | 1.074 | 0.00942 | -0.008 | 113.987
9 | 1.12 | 0.00996 | -0.008 | 112.417
9.5 | 1.161 | 0.0105 | -0.009 | 110.605
10 | 1.198 | 0.01106 | -0.01 | 108.315
10.5 | 1.229 | 0.01168 | -0.011 | 105.236
11 | 1.254 | 0.01237 | -0.012 | 101.342
11.5 | 1.273 | 0.0132 | -0.013 | 96.407
12 | 1.286 | 0.01413 | -0.014 | 90.994
12.5 | 1.293 | 0.01515 | -0.014 | 85.318
13 | 1.293 | 0.0164 | -0.015 | 78.813
13.5 | 1.287 | 0.01773 | -0.016 | 72.599
14 | 1.276 | 0.01928 | -0.017 | 66.175
14.5 | 1.259 | 0.02115 | -0.018 | 59.514
15 | 1.238 | 0.02302 | -0.018 | 53.758
15.5 | 1.211 | 0.02539 | -0.019 | 47.711
16 | 1.181 | 0.028 | -0.02 | 42.201
16.5 | 1.148 | 0.03094 | -0.021 | 37.107
17 | 1.113 | 0.03386 | -0.021 | 32.863
17.5 | 1.075 | 0.03735 | -0.022 | 28.785

## 138. Re 18M Mach 0.00 (2)
BIGFOIL.COM POLAR EXPORT
TsAGI B 14.0% thick
TsAGI B 14.0% thick |  |  |  | Cl Max: | 1.6462 | at alpha= | 20 | deg
XFOIL ncrit=9 |  |  |  | L/D Max: | 146.982 | at alpha= | 5.5 | deg
Re: | 18000000 |  |  | Cd Min: | 0.04934 | at alpha= | 20 | deg
Mach: | 0 |  |  | Cl=0 at alpha= | -1.2701 | deg
|  |  |  | @ Cl=0.1, Cd= | 0.0052116
|  |  |  | @ Cl=0.4, Cd= | 0.0047245
|  |  |  | @ Cl=0.6, Cd= | 0.0043883
alpha (deg) | Cl | Cd | Cm | Cl/Cd
-20 | -1.6952 | 0.02517 | -0.0622 | -67.35
-19.5 | -1.6857 | 0.02294 | -0.058 | -73.483
-18.5 | -1.6578 | 0.01941 | -0.0488 | -85.4096
-18 | -1.631 | 0.01842 | -0.045 | -88.5451
-17.5 | -1.6129 | 0.01702 | -0.0398 | -94.765
-17 | -1.5833 | 0.01626 | -0.0359 | -97.3739
-16.5 | -1.5515 | 0.01527 | -0.0324 | -101.6045
-16 | -1.5062 | 0.01442 | -0.0315 | -104.4521
-15.5 | -1.4525 | 0.01366 | -0.0321 | -106.3324
-15 | -1.4196 | 0.01303 | -0.028 | -108.9486
-14.5 | -1.3556 | 0.01244 | -0.0306 | -108.9711
-14 | -1.3013 | 0.0117 | -0.0312 | -111.2222
-13.5 | -1.1941 | 0.01093 | -0.0433 | -109.2498
-13 | -1.1136 | 0.01035 | -0.0494 | -107.5942
-12.5 | -1.0628 | 0.00991 | -0.0489 | -107.2452
-11.5 | -0.9769 | 0.00907 | -0.0441 | -107.7067
-11 | -0.9336 | 0.00876 | -0.0416 | -106.5753
-10.5 | -0.8913 | 0.00847 | -0.0388 | -105.2302
-10 | -0.8498 | 0.00821 | -0.0358 | -103.5079
-9.5 | -0.8095 | 0.00795 | -0.0325 | -101.8239
-9 | -0.7646 | 0.0077 | -0.0302 | -99.2987
-8.5 | -0.7179 | 0.00747 | -0.0283 | -96.1044
-8 | -0.6713 | 0.00722 | -0.0263 | -92.9778
-7.5 | -0.6233 | 0.00702 | -0.0246 | -88.7892
-7 | -0.5747 | 0.0068 | -0.023 | -84.5147
-6.5 | -0.526 | 0.00663 | -0.0215 | -79.3363
-6 | -0.4771 | 0.00644 | -0.0199 | -74.0839
-5.5 | -0.4275 | 0.0063 | -0.0185 | -67.8571
-5 | -0.3778 | 0.00616 | -0.0171 | -61.3312
-4.5 | -0.3277 | 0.00601 | -0.0158 | -54.5258
-4 | -0.2773 | 0.00587 | -0.0146 | -47.2402
-3.5 | -0.2266 | 0.00576 | -0.0134 | -39.3403
-3 | -0.1762 | 0.00564 | -0.0122 | -31.2411
-2.5 | -0.1257 | 0.00555 | -0.011 | -22.6486
-2 | -0.0746 | 0.00547 | -0.0099 | -13.638
-1.5 | -0.0234 | 0.00539 | -0.0089 | -4.3414
-1 | 0.0275 | 0.00529 | -0.0078 | 5.1985
-0.5 | 0.0788 | 0.00525 | -0.0068 | 15.0095
0 | 0.1285 | 0.00516 | -0.0055 | 24.9031
0.5 | 0.1793 | 0.00513 | -0.0044 | 34.9513
1 | 0.2286 | 0.00503 | -0.0031 | 45.4473
1.5 | 0.2788 | 0.00497 | -0.0019 | 56.0966
2 | 0.3255 | 0.00485 | 0 | 67.1134
2.5 | 0.3731 | 0.00479 | 0.0017 | 77.8914
3 | 0.4183 | 0.00468 | 0.0039 | 89.3803
3.5 | 0.4596 | 0.00454 | 0.0069 | 101.2335
4 | 0.5037 | 0.00446 | 0.0093 | 112.9372
4.5 | 0.5475 | 0.00444 | 0.0118 | 123.3108
5 | 0.5919 | 0.00437 | 0.014 | 135.4462
5.5 | 0.6673 | 0.00454 | 0.009 | 146.9824
6.5 | 0.7707 | 0.00525 | 0.0098 | 146.8
7 | 0.8228 | 0.00563 | 0.0101 | 146.1456
7.5 | 0.8689 | 0.00623 | 0.0115 | 139.4703
8 | 0.9178 | 0.00675 | 0.0123 | 135.9704
8.5 | 0.9664 | 0.00721 | 0.0131 | 134.0361
9 | 1.0112 | 0.00768 | 0.0147 | 131.6667
9.5 | 1.0626 | 0.00818 | 0.0148 | 129.9022
10 | 1.1082 | 0.00871 | 0.0161 | 127.2331
10.5 | 1.1449 | 0.00913 | 0.0193 | 125.3998
11 | 1.1921 | 0.00968 | 0.02 | 123.1508
11.5 | 1.2361 | 0.01024 | 0.0212 | 120.7129
12 | 1.2796 | 0.01082 | 0.0224 | 118.2625
12.5 | 1.2954 | 0.01153 | 0.0293 | 112.3504
13 | 1.3374 | 0.01246 | 0.0299 | 107.3355
13.5 | 1.3808 | 0.01329 | 0.0301 | 103.8977
14 | 1.4235 | 0.01413 | 0.0303 | 100.7431
14.5 | 1.4575 | 0.01547 | 0.0312 | 94.2146
15 | 1.4903 | 0.01691 | 0.0321 | 88.1313
15.5 | 1.5235 | 0.01838 | 0.0326 | 82.889
16 | 1.5499 | 0.02032 | 0.0336 | 76.2746
16.5 | 1.5732 | 0.02249 | 0.0346 | 69.9511
17 | 1.5944 | 0.02498 | 0.0353 | 63.8271
17.5 | 1.6054 | 0.02837 | 0.0362 | 56.5879
18 | 1.6261 | 0.03108 | 0.0364 | 52.3198
18.5 | 1.6373 | 0.03478 | 0.0366 | 47.0759
19 | 1.6413 | 0.0393 | 0.0365 | 41.7634
19.5 | 1.6322 | 0.04541 | 0.0361 | 35.9436
20 | 1.6462 | 0.04934 | 0.0352 | 33.3644

## 139. Re 18M Mach 0.10 (1)
BIGFOIL.COM POLAR EXPORT
TsAGI B 14.0% thick
TsAGI B 14.0% thick |  |  |  | Cl Max: | 1.286 | at alpha= | 12.5 | deg
JavaFoil+Calcfoil stall+Eppler ext transition |  |  |  | L/D Max: | 127.806 | at alpha= | 8 | deg
Re: | 18000000 |  |  | Cd Min: | 0.00725 | at alpha= | 5 | deg
Mach: | 0.1 |  |  | Cl=0 at alpha= | -0.60656 | deg
|  |  |  | @ Cl=0.1, Cd= | 0.0085731
|  |  |  | @ Cl=0.4, Cd= | 0.0081362
|  |  |  | @ Cl=0.6, Cd= | 0.0075964
alpha (deg) | Cl | Cd | Cm | Cl/Cd
-16.5 | -0.656 | 0.11369 | 0.016 | -5.766
-16 | -0.68 | 0.10603 | 0.016 | -6.414
-15.5 | -0.704 | 0.09903 | 0.017 | -7.107
-15 | -0.728 | 0.09059 | 0.017 | -8.033
-14.5 | -0.75 | 0.08288 | 0.017 | -9.052
-14 | -0.772 | 0.07455 | 0.017 | -10.361
-13.5 | -0.796 | 0.064 | 0.018 | -12.445
-13 | -0.829 | 0.04892 | 0.019 | -16.939
-12.5 | -0.934 | 0.01672 | 0.023 | -55.886
-12 | -0.959 | 0.01388 | 0.023 | -69.079
-11.5 | -0.965 | 0.01266 | 0.022 | -76.218
-11 | -0.962 | 0.01188 | 0.022 | -80.972
-10.5 | -0.952 | 0.01046 | 0.021 | -91.082
-10 | -0.935 | 0.01067 | 0.021 | -87.639
-9.5 | -0.913 | 0.01101 | 0.02 | -82.868
-9 | -0.885 | 0.01059 | 0.019 | -83.625
-8.5 | -0.853 | 0.01101 | 0.019 | -77.507
-8 | -0.817 | 0.0106 | 0.018 | -77.065
-7.5 | -0.776 | 0.01031 | 0.018 | -75.315
-7 | -0.731 | 0.0109 | 0.017 | -67.127
-6.5 | -0.683 | 0.01058 | 0.016 | -64.585
-6 | -0.633 | 0.01023 | 0.016 | -61.833
-5.5 | -0.58 | 0.00993 | 0.015 | -58.374
-5 | -0.525 | 0.00971 | 0.014 | -54.013
-4.5 | -0.468 | 0.00956 | 0.013 | -48.968
-4 | -0.41 | 0.01036 | 0.013 | -39.601
-3.5 | -0.351 | 0.01009 | 0.012 | -34.797
-3 | -0.291 | 0.00986 | 0.011 | -29.553
-2.5 | -0.231 | 0.00967 | 0.011 | -23.905
-2 | -0.17 | 0.00951 | 0.01 | -17.922
-1.5 | -0.109 | 0.00891 | 0.009 | -12.278
-1 | -0.048 | 0.00876 | 0.008 | -5.49
-0.5 | 0.013 | 0.00861 | 0.007 | 1.543
0 | 0.075 | 0.00861 | 0.007 | 8.674
0.5 | 0.136 | 0.00852 | 0.006 | 15.971
1 | 0.197 | 0.00845 | 0.005 | 23.349
1.5 | 0.259 | 0.0084 | 0.004 | 30.78
2 | 0.32 | 0.00839 | 0.003 | 38.08
2.5 | 0.381 | 0.00832 | 0.003 | 45.77
3 | 0.442 | 0.00773 | 0.002 | 57.158
3.5 | 0.502 | 0.00758 | 0.001 | 66.322
4 | 0.563 | 0.00756 | 0 | 74.505
4.5 | 0.624 | 0.00762 | -0.001 | 81.786
5 | 0.684 | 0.00725 | -0.002 | 94.32
5.5 | 0.744 | 0.00773 | -0.002 | 96.198
6 | 0.804 | 0.00798 | -0.003 | 100.746
6.5 | 0.863 | 0.00784 | -0.004 | 110.051
7 | 0.92 | 0.00781 | -0.005 | 117.707
7.5 | 0.975 | 0.00788 | -0.006 | 123.813
8 | 1.028 | 0.00805 | -0.007 | 127.806
8.5 | 1.078 | 0.00951 | -0.008 | 113.326
9 | 1.124 | 0.01007 | -0.009 | 111.663
9.5 | 1.165 | 0.01063 | -0.009 | 109.556
10 | 1.2 | 0.0112 | -0.01 | 107.222
10.5 | 1.23 | 0.01184 | -0.011 | 103.885
11 | 1.254 | 0.01258 | -0.012 | 99.723
11.5 | 1.271 | 0.01345 | -0.013 | 94.555
12 | 1.282 | 0.01443 | -0.014 | 88.848
12.5 | 1.286 | 0.01553 | -0.014 | 82.79
13 | 1.283 | 0.01683 | -0.015 | 76.254
13.5 | 1.275 | 0.0182 | -0.016 | 70.013
14 | 1.259 | 0.01991 | -0.017 | 63.253
14.5 | 1.238 | 0.02182 | -0.018 | 56.719
15 | 1.212 | 0.02398 | -0.018 | 50.528
15.5 | 1.181 | 0.02624 | -0.019 | 45.017
16 | 1.146 | 0.02915 | -0.02 | 39.295
16.5 | 1.107 | 0.03221 | -0.021 | 34.381
17 | 1.066 | 0.03577 | -0.021 | 29.818
17.5 | 1.024 | 0.03929 | -0.022 | 26.063

## 140. Re 18M Mach 0.10 (2)
BIGFOIL.COM POLAR EXPORT
TsAGI B 14.0% thick
TsAGI B 14.0% thick |  |  |  | Cl Max: | 1.6271 | at alpha= | 20 | deg
XFOIL ncrit=9 |  |  |  | L/D Max: | 147.907 | at alpha= | 5.5 | deg
Re: | 18000000 |  |  | Cd Min: | 0.05357 | at alpha= | 20 | deg
Mach: | 0.1 |  |  | Cl=0 at alpha= | -1.2779 | deg
|  |  |  | @ Cl=0.1, Cd= | 0.0052179
|  |  |  | @ Cl=0.4, Cd= | 0.0047364
|  |  |  | @ Cl=0.6, Cd= | 0.0043788
alpha (deg) | Cl | Cd | Cm | Cl/Cd
-20 | -1.6816 | 0.02782 | -0.069 | -60.4457
-19.5 | -1.6754 | 0.02511 | -0.0651 | -66.7224
-19 | -1.6634 | 0.02297 | -0.0609 | -72.4162
-18.5 | -1.6503 | 0.02105 | -0.0561 | -78.399
-18 | -1.6273 | 0.01974 | -0.0519 | -82.4367
-17.5 | -1.6106 | 0.01819 | -0.0466 | -88.5432
-17 | -1.5827 | 0.01724 | -0.0422 | -91.8039
-16.5 | -1.5577 | 0.01607 | -0.0374 | -96.9322
-16 | -1.5157 | 0.01493 | -0.0356 | -101.5204
-15.5 | -1.4635 | 0.01408 | -0.0356 | -103.9418
-15 | -1.4337 | 0.01341 | -0.0305 | -106.9128
-14.5 | -1.3643 | 0.01281 | -0.0339 | -106.5027
-14 | -1.3107 | 0.01204 | -0.0339 | -108.8621
-13 | -1.1234 | 0.01052 | -0.0512 | -106.7871
-12.5 | -1.0695 | 0.01008 | -0.051 | -106.1012
-12 | -1.0238 | 0.00969 | -0.0489 | -105.6553
-11.5 | -0.9821 | 0.00918 | -0.046 | -106.9826
-11 | -0.9381 | 0.00886 | -0.0435 | -105.8804
-10.5 | -0.8951 | 0.00854 | -0.0406 | -104.8126
-10 | -0.8524 | 0.00827 | -0.0377 | -103.0713
-9.5 | -0.8115 | 0.008 | -0.0343 | -101.4375
-9 | -0.7681 | 0.00776 | -0.0315 | -98.982
-8.5 | -0.7212 | 0.00751 | -0.0294 | -96.032
-8 | -0.6741 | 0.00726 | -0.0274 | -92.8512
-7.5 | -0.626 | 0.00705 | -0.0255 | -88.7943
-7 | -0.577 | 0.00683 | -0.0239 | -84.4802
-6.5 | -0.528 | 0.00665 | -0.0222 | -79.3985
-6 | -0.4788 | 0.00646 | -0.0206 | -74.1176
-5.5 | -0.4289 | 0.00631 | -0.0191 | -67.9715
-5 | -0.379 | 0.00617 | -0.0177 | -61.4263
-4.5 | -0.3286 | 0.00602 | -0.0163 | -54.5847
-4 | -0.2778 | 0.00588 | -0.015 | -47.2449
-3.5 | -0.2269 | 0.00576 | -0.0138 | -39.3924
-3 | -0.1763 | 0.00565 | -0.0125 | -31.2035
-2.5 | -0.1254 | 0.00555 | -0.0113 | -22.5946
-2 | -0.0742 | 0.00547 | -0.0102 | -13.5649
-1.5 | -0.0227 | 0.00539 | -0.0091 | -4.2115
-1 | 0.0284 | 0.00529 | -0.008 | 5.3686
-0.5 | 0.08 | 0.00525 | -0.007 | 15.2381
0 | 0.1299 | 0.00517 | -0.0056 | 25.1257
0.5 | 0.181 | 0.00514 | -0.0046 | 35.214
1 | 0.2305 | 0.00503 | -0.0031 | 45.825
1.5 | 0.2809 | 0.00498 | -0.002 | 56.4056
2 | 0.3277 | 0.00485 | 0 | 67.567
2.5 | 0.3756 | 0.00479 | 0.0017 | 78.4134
3 | 0.4211 | 0.00469 | 0.0039 | 89.7868
3.5 | 0.4624 | 0.00454 | 0.007 | 101.8502
4 | 0.5065 | 0.00446 | 0.0095 | 113.565
4.5 | 0.5508 | 0.00443 | 0.0119 | 124.3341
5 | 0.5961 | 0.00437 | 0.0141 | 136.4073
5.5 | 0.6715 | 0.00454 | 0.0092 | 147.9075
6.5 | 0.7753 | 0.00526 | 0.0101 | 147.3954
7 | 0.8277 | 0.00565 | 0.0104 | 146.4956
7.5 | 0.8739 | 0.00625 | 0.0119 | 139.824
8 | 0.9228 | 0.00679 | 0.0128 | 135.9057
8.5 | 0.9713 | 0.00727 | 0.0138 | 133.6039
9 | 1.017 | 0.00774 | 0.0154 | 131.3953
9.5 | 1.0682 | 0.00826 | 0.0156 | 129.322
10 | 1.1116 | 0.0088 | 0.0175 | 126.3182
10.5 | 1.1502 | 0.00921 | 0.0205 | 124.886
11 | 1.1967 | 0.0098 | 0.0214 | 122.1122
11.5 | 1.2413 | 0.01038 | 0.0226 | 119.5857
12 | 1.2841 | 0.01101 | 0.024 | 116.6303
12.5 | 1.301 | 0.01176 | 0.0307 | 110.6293
13 | 1.3428 | 0.01275 | 0.0314 | 105.3176
13.5 | 1.3855 | 0.01366 | 0.0318 | 101.4275
14 | 1.428 | 0.01458 | 0.032 | 97.9424
14.5 | 1.4612 | 0.01604 | 0.0331 | 91.0973
15 | 1.4923 | 0.01768 | 0.034 | 84.4061
15.5 | 1.5253 | 0.01928 | 0.0346 | 79.1131
16 | 1.5508 | 0.02136 | 0.0356 | 72.603
16.5 | 1.5718 | 0.02382 | 0.0367 | 65.9866
17 | 1.5926 | 0.0265 | 0.0373 | 60.0981
17.5 | 1.5987 | 0.0304 | 0.0383 | 52.5888
18 | 1.6188 | 0.03336 | 0.0384 | 48.5252
18.5 | 1.6269 | 0.0375 | 0.0385 | 43.384
19 | 1.627 | 0.04265 | 0.0382 | 38.1477
20 | 1.6271 | 0.05357 | 0.0365 | 30.3733

## 141. Re 18M Mach 0.25 (1)
BIGFOIL.COM POLAR EXPORT
TsAGI B 14.0% thick
TsAGI B 14.0% thick |  |  |  | Cl Max: | 1.252 | at alpha= | 11.5 | deg
JavaFoil+Calcfoil stall+Eppler ext transition |  |  |  | L/D Max: | 127.159 | at alpha= | 7.5 | deg
Re: | 18000000 |  |  | Cd Min: | 0.00727 | at alpha= | 4.5 | deg
Mach: | 0.25 |  |  | Cl=0 at alpha= | -0.61111 | deg
|  |  |  | @ Cl=0.1, Cd= | 0.0087317
|  |  |  | @ Cl=0.4, Cd= | 0.0079829
|  |  |  | @ Cl=0.6, Cd= | 0.0075281
alpha (deg) | Cl | Cd | Cm | Cl/Cd
-15 | -0.408 | 0.11432 | 0.014 | -3.571
-14.5 | -0.466 | 0.10615 | 0.014 | -4.387
-14 | -0.519 | 0.09834 | 0.014 | -5.278
-13.5 | -0.569 | 0.09003 | 0.015 | -6.316
-13 | -0.614 | 0.08213 | 0.015 | -7.476
-12.5 | -0.655 | 0.07365 | 0.015 | -8.898
-12 | -0.694 | 0.06422 | 0.016 | -10.799
-11.5 | -0.737 | 0.04958 | 0.018 | -14.857
-11 | -0.865 | 0.01477 | 0.022 | -58.58
-10.5 | -0.891 | 0.01265 | 0.022 | -70.418
-10 | -0.893 | 0.01174 | 0.021 | -76.096
-9.5 | -0.886 | 0.01025 | 0.021 | -86.487
-9 | -0.871 | 0.01043 | 0.02 | -83.475
-8.5 | -0.848 | 0.01073 | 0.019 | -78.993
-8 | -0.818 | 0.01122 | 0.019 | -72.931
-7.5 | -0.783 | 0.0107 | 0.018 | -73.142
-7 | -0.741 | 0.01036 | 0.017 | -71.529
-6.5 | -0.695 | 0.01101 | 0.017 | -63.145
-6 | -0.645 | 0.01059 | 0.016 | -60.946
-5.5 | -0.593 | 0.01032 | 0.015 | -57.409
-5 | -0.537 | 0.01003 | 0.015 | -53.538
-4.5 | -0.48 | 0.0098 | 0.014 | -48.946
-4 | -0.421 | 0.00966 | 0.013 | -43.562
-3.5 | -0.36 | 0.0095 | 0.012 | -37.925
-3 | -0.299 | 0.00878 | 0.012 | -34.084
-2.5 | -0.237 | 0.00944 | 0.011 | -25.155
-2 | -0.175 | 0.00921 | 0.01 | -19.011
-1.5 | -0.112 | 0.00906 | 0.009 | -12.397
-1 | -0.049 | 0.00897 | 0.008 | -5.512
-0.5 | 0.014 | 0.0088 | 0.008 | 1.55
0 | 0.077 | 0.00875 | 0.007 | 8.769
0.5 | 0.14 | 0.0087 | 0.006 | 16.057
1 | 0.203 | 0.00863 | 0.005 | 23.472
1.5 | 0.266 | 0.0086 | 0.004 | 30.869
2 | 0.328 | 0.00858 | 0.004 | 38.27
2.5 | 0.391 | 0.00801 | 0.003 | 48.829
3 | 0.454 | 0.00782 | 0.002 | 58.019
3.5 | 0.516 | 0.0077 | 0.001 | 67.059
4 | 0.578 | 0.00767 | 0 | 75.385
4.5 | 0.64 | 0.00727 | -0.001 | 88.036
5 | 0.702 | 0.00742 | -0.002 | 94.624
5.5 | 0.764 | 0.0077 | -0.002 | 99.125
6 | 0.825 | 0.00775 | -0.003 | 106.472
6.5 | 0.885 | 0.00742 | -0.004 | 119.228
7 | 0.943 | 0.00809 | -0.005 | 116.57
7.5 | 0.999 | 0.00786 | -0.006 | 127.159
8 | 1.052 | 0.0094 | -0.007 | 111.988
8.5 | 1.101 | 0.01003 | -0.008 | 109.772
9 | 1.145 | 0.01067 | -0.009 | 107.365
9.5 | 1.182 | 0.01131 | -0.01 | 104.473
10 | 1.212 | 0.01204 | -0.011 | 100.656
10.5 | 1.234 | 0.01287 | -0.011 | 95.94
11 | 1.248 | 0.01383 | -0.012 | 90.244
11.5 | 1.252 | 0.01496 | -0.013 | 83.718
12 | 1.247 | 0.01624 | -0.014 | 76.769
12.5 | 1.23 | 0.0178 | -0.015 | 69.114
13 | 1.204 | 0.01957 | -0.016 | 61.514
13.5 | 1.166 | 0.02159 | -0.016 | 54.025
14 | 1.118 | 0.02407 | -0.017 | 46.457
14.5 | 1.061 | 0.02674 | -0.018 | 39.688
15 | 0.995 | 0.02984 | -0.019 | 33.358
15.5 | 0.921 | 0.03371 | -0.019 | 27.322
16 | 0.84 | 0.03819 | -0.02 | 22.002
16.5 | 0.754 | 0.04347 | -0.021 | 17.345

## 142. Re 18M Mach 0.25 (2)
BIGFOIL.COM POLAR EXPORT
TsAGI B 14.0% thick
TsAGI B 14.0% thick |  |  |  | Cl Max: | 1.5641 | at alpha= | 17 | deg
XFOIL ncrit=9 |  |  |  | L/D Max: | 152.144 | at alpha= | 5.5 | deg
Re: | 18000000 |  |  | Cd Min: | 0.07966 | at alpha= | -19.5 | deg
Mach: | 0.25 |  |  | Cl=0 at alpha= | -1.3219 | deg
|  |  |  | @ Cl=0.1, Cd= | 0.0052496
|  |  |  | @ Cl=0.4, Cd= | 0.0047854
|  |  |  | @ Cl=0.6, Cd= | 0.004411
alpha (deg) | Cl | Cd | Cm | Cl/Cd
-19.5 | -1.3258 | 0.07966 | -0.0598 | -16.6432
-19 | -1.4597 | 0.05232 | -0.0807 | -27.8995
-18.5 | -1.5122 | 0.04001 | -0.0872 | -37.7956
-18 | -1.533 | 0.03336 | -0.0867 | -45.9532
-17.5 | -1.5563 | 0.02789 | -0.0827 | -55.8014
-17 | -1.5442 | 0.0252 | -0.0779 | -61.2778
-16.5 | -1.5489 | 0.02196 | -0.0707 | -70.5328
-16 | -1.5369 | 0.01978 | -0.0637 | -77.6997
-15.5 | -1.4981 | 0.01797 | -0.0602 | -83.3667
-15 | -1.441 | 0.01616 | -0.0598 | -89.1708
-14 | -1.3609 | 0.01403 | -0.051 | -96.9993
-13.5 | -1.3022 | 0.01308 | -0.05 | -99.5566
-13 | -1.192 | 0.01199 | -0.0592 | -99.4162
-12.5 | -1.1153 | 0.011 | -0.0621 | -101.3909
-12 | -1.0602 | 0.01042 | -0.0604 | -101.7466
-11.5 | -1.011 | 0.00992 | -0.0575 | -101.9153
-11 | -0.9638 | 0.0095 | -0.0542 | -101.4526
-10.5 | -0.9188 | 0.00902 | -0.0505 | -101.8625
-10 | -0.8724 | 0.00862 | -0.0471 | -101.2065
-9.5 | -0.8255 | 0.00829 | -0.0438 | -99.5778
-9 | -0.7792 | 0.008 | -0.0405 | -97.4
-8.5 | -0.7347 | 0.00769 | -0.0368 | -95.5397
-8 | -0.6893 | 0.00747 | -0.0333 | -92.2758
-7.5 | -0.6404 | 0.0072 | -0.0307 | -88.9444
-7 | -0.5893 | 0.00698 | -0.0285 | -84.4269
-6.5 | -0.539 | 0.00675 | -0.0263 | -79.8519
-6 | -0.4875 | 0.00657 | -0.0244 | -74.2009
-5.5 | -0.4362 | 0.00639 | -0.0225 | -68.2629
-5 | -0.3848 | 0.00622 | -0.0207 | -61.865
-4.5 | -0.3328 | 0.00609 | -0.019 | -54.647
-4 | -0.2807 | 0.00595 | -0.0174 | -47.1765
-3.5 | -0.228 | 0.00582 | -0.016 | -39.1753
-3 | -0.176 | 0.00569 | -0.0145 | -30.9315
-2.5 | -0.1238 | 0.00558 | -0.013 | -22.1864
-2 | -0.0714 | 0.0055 | -0.0117 | -12.9818
-1.5 | -0.0187 | 0.00542 | -0.0104 | -3.4502
-1 | 0.0338 | 0.00532 | -0.0091 | 6.3534
-0.5 | 0.0869 | 0.00527 | -0.008 | 16.4896
0 | 0.1382 | 0.00519 | -0.0065 | 26.6281
0.5 | 0.1906 | 0.00516 | -0.0053 | 36.938
1 | 0.241 | 0.00506 | -0.0037 | 47.6285
1.5 | 0.2928 | 0.00501 | -0.0023 | 58.4431
2 | 0.3407 | 0.00488 | -0.0002 | 69.8156
2.5 | 0.3897 | 0.00481 | 0.0017 | 81.0187
3 | 0.4358 | 0.0047 | 0.0042 | 92.7234
3.5 | 0.4781 | 0.00456 | 0.0075 | 104.8465
4 | 0.5228 | 0.00447 | 0.0104 | 116.9575
4.5 | 0.5688 | 0.00442 | 0.0129 | 128.6878
5 | 0.638 | 0.0044 | 0.0101 | 145
5.5 | 0.6953 | 0.00457 | 0.01 | 152.1444
6 | 0.7475 | 0.00499 | 0.011 | 149.7996
6.5 | 0.8008 | 0.00536 | 0.0118 | 149.403
7 | 0.8545 | 0.00577 | 0.0124 | 148.0936
7.5 | 0.9011 | 0.0064 | 0.0145 | 140.7969
8 | 0.9503 | 0.00702 | 0.0159 | 135.3704
8.5 | 0.9973 | 0.00757 | 0.0179 | 131.7437
9 | 1.0471 | 0.00814 | 0.0193 | 128.6364
9.5 | 1.0899 | 0.00864 | 0.0222 | 126.1458
10 | 1.127 | 0.00921 | 0.0261 | 122.367
11 | 1.2235 | 0.0105 | 0.0288 | 116.5238
11.5 | 1.267 | 0.0113 | 0.0307 | 112.1239
12 | 1.2841 | 0.01221 | 0.0379 | 105.1679
12.5 | 1.3294 | 0.01327 | 0.0386 | 100.1809
13 | 1.3693 | 0.01469 | 0.0396 | 93.2131
13.5 | 1.4095 | 0.01615 | 0.0404 | 87.2755
14 | 1.4465 | 0.01781 | 0.0413 | 81.2184
14.5 | 1.4741 | 0.02018 | 0.0425 | 73.0476
15 | 1.4984 | 0.02289 | 0.0437 | 65.4609
15.5 | 1.5287 | 0.02511 | 0.0446 | 60.8801
16 | 1.5425 | 0.02868 | 0.0458 | 53.7831
16.5 | 1.5515 | 0.03284 | 0.0467 | 47.2442
17 | 1.5641 | 0.03689 | 0.0471 | 42.399
17.5 | 1.557 | 0.04286 | 0.0474 | 36.3276
18 | 1.5613 | 0.04809 | 0.047 | 32.4662
18.5 | 1.5596 | 0.05409 | 0.0462 | 28.8334
19 | 1.5476 | 0.06134 | 0.0449 | 25.2299
19.5 | 1.5363 | 0.06886 | 0.0429 | 22.3105
20 | 1.527 | 0.07631 | 0.0407 | 20.0105

## 143. Re 18M Mach 0.50 (1)
BIGFOIL.COM POLAR EXPORT
TsAGI B 14.0% thick
TsAGI B 14.0% thick |  |  |  | Cl Max: | 1.187 | at alpha= | 9 | deg
JavaFoil+Calcfoil stall+Eppler ext transition |  |  |  | L/D Max: | 119.865 | at alpha= | 5.5 | deg
Re: | 18000000 |  |  | Cd Min: | 0.00708 | at alpha= | 5.5 | deg
Mach: | 0.5 |  |  | Cl=0 at alpha= | -0.60714 | deg
|  |  |  | @ Cl=0.1, Cd= | 0.008314
|  |  |  | @ Cl=0.4, Cd= | 0.0083311
|  |  |  | @ Cl=0.6, Cd= | 0.0074173
alpha (deg) | Cl | Cd | Cm | Cl/Cd
-20 | -1.069 | 0.17351 | 0.022 | -6.16
-19.5 | -1.038 | 0.18657 | 0.021 | -5.565
-19 | -1.013 | 0.17089 | 0.02 | -5.925
-18.5 | -0.988 | 0.15267 | 0.021 | -6.47
-18 | -0.957 | 0.16495 | 0.019 | -5.801
-17.5 | -0.932 | 0.1447 | 0.02 | -6.441
-17 | -0.907 | 0.13001 | 0.02 | -6.979
-16.5 | -0.876 | 0.1395 | 0.018 | -6.278
-16 | -0.851 | 0.1215 | 0.019 | -7.008
-15.5 | -0.821 | 0.12547 | 0.017 | -6.541
-15 | -0.796 | 0.10923 | 0.018 | -7.291
-14.5 | -0.773 | 0.09646 | 0.018 | -8.018
-14 | -0.741 | 0.1001 | 0.017 | -7.403
-13.5 | -0.724 | 0.08033 | 0.019 | -9.017
-13 | -0.688 | 0.08508 | 0.017 | -8.091
-12.5 | -0.678 | 0.06474 | 0.019 | -10.478
-12 | -0.638 | 0.0715 | 0.017 | -8.922
-11.5 | -0.711 | 0.01879 | 0.024 | -37.85
-11 | -0.586 | 0.06225 | 0.017 | -9.41
-10.5 | -0.664 | 0.01497 | 0.024 | -44.313
-10 | -0.535 | 0.05237 | 0.017 | -10.219
-9.5 | -0.504 | 0.05225 | 0.016 | -9.648
-9 | -0.567 | 0.01368 | 0.022 | -41.436
-8.5 | -0.468 | 0.03403 | 0.017 | -13.75
-8 | -0.43 | 0.03757 | 0.016 | -11.45
-7.5 | -0.46 | 0.01388 | 0.02 | -33.17
-7 | -0.62 | 0.01181 | 0.019 | -52.486
-6.5 | -0.682 | 0.01083 | 0.019 | -63.026
-6 | -0.67 | 0.01012 | 0.018 | -66.197
-5.5 | -0.634 | 0.01048 | 0.017 | -60.447
-5 | -0.584 | 0.01008 | 0.016 | -57.921
-4.5 | -0.527 | 0.00968 | 0.015 | -54.412
-4 | -0.465 | 0.00936 | 0.015 | -49.649
-3.5 | -0.4 | 0.00991 | 0.014 | -40.331
-3 | -0.333 | 0.00971 | 0.013 | -34.266
-2.5 | -0.264 | 0.00946 | 0.012 | -27.965
-2 | -0.195 | 0.00924 | 0.011 | -21.124
-1.5 | -0.125 | 0.00908 | 0.01 | -13.813
-1 | -0.055 | 0.00899 | 0.009 | -6.14
-0.5 | 0.015 | 0.00846 | 0.009 | 1.803
0 | 0.086 | 0.00833 | 0.008 | 10.288
0.5 | 0.156 | 0.00825 | 0.007 | 18.901
1 | 0.226 | 0.00823 | 0.006 | 27.482
1.5 | 0.296 | 0.00893 | 0.005 | 33.198
2 | 0.366 | 0.00837 | 0.004 | 43.784
2.5 | 0.436 | 0.00829 | 0.003 | 52.63
3 | 0.506 | 0.00805 | 0.002 | 62.855
3.5 | 0.575 | 0.00741 | 0.001 | 77.581
4 | 0.644 | 0.00743 | 0 | 86.691
4.5 | 0.713 | 0.00721 | -0.001 | 98.84
5 | 0.781 | 0.00711 | -0.002 | 109.856
5.5 | 0.849 | 0.00708 | -0.003 | 119.865
6 | 0.916 | 0.0083 | -0.004 | 110.251
6.5 | 0.98 | 0.00884 | -0.005 | 110.907
7 | 1.04 | 0.00958 | -0.006 | 108.577
7.5 | 1.094 | 0.01064 | -0.007 | 102.82
8 | 1.139 | 0.01192 | -0.008 | 95.556
8.5 | 1.173 | 0.0132 | -0.009 | 88.837
9 | 1.187 | 0.01469 | -0.01 | 80.814
9.5 | 1.161 | 0.0166 | -0.01 | 69.913
10 | 1.025 | 0.01935 | -0.011 | 52.953
10.5 | 0.721 | 0.02218 | -0.012 | 32.497
11 | 0.75 | 0.02378 | -0.013 | 31.537
11.5 | 0.777 | 0.0265 | -0.014 | 29.314
12 | 0.804 | 0.02903 | -0.015 | 27.706
12.5 | 0.831 | 0.03185 | -0.016 | 26.105
13 | 0.859 | 0.03429 | -0.017 | 25.056
13.5 | 0.887 | 0.03645 | -0.017 | 24.346
14 | 0.915 | 0.03865 | -0.018 | 23.683

## 144. Re 18M Mach 0.50 (2)
BIGFOIL.COM POLAR EXPORT
TsAGI B 14.0% thick
TsAGI B 14.0% thick |  |  |  | Cl Max: | 1.3756 | at alpha= | 12.5 | deg
XFOIL ncrit=9 |  |  |  | L/D Max: | 163.663 | at alpha= | 5.5 | deg
Re: | 18000000 |  |  | Cd Min: | 0.07543 | at alpha= | -13.5 | deg
Mach: | 0.5 |  |  | Cl=0 at alpha= | -1.4732 | deg
|  |  |  | @ Cl=0.1, Cd= | 0.00089422
|  |  |  | @ Cl=0.4, Cd= | 0.0050288
|  |  |  | @ Cl=0.6, Cd= | 0.0044684
alpha (deg) | Cl | Cd | Cm | Cl/Cd
-13.5 | -0.525 | 0.07543 | -0.0856 | -6.9601
-13 | -0.5443 | 0.06561 | -0.0903 | -8.296
-12.5 | -0.571 | 0.05525 | -0.0947 | -10.3348
-12 | -0.5926 | 0.04486 | -0.0995 | -13.21
-11.5 | -0.6108 | 0.03231 | -0.1061 | -18.9044
-11 | -0.6352 | 0.02076 | -0.1172 | -30.5973
-10.5 | -0.6643 | 0.01395 | -0.1194 | -47.6201
-10 | -0.7066 | 0.00931 | -0.1134 | -75.8969
-9.5 | -0.7448 | 0.00617 | -0.1018 | -120.7131
-9 | -0.78 | 0.0037 | -0.0868 | -210.8108
-8.5 | -0.7872 | 0.0021 | -0.0726 | -374.8571
-8 | -0.7444 | 0.0016 | -0.0639 | -465.25
-7.5 | -0.6875 | 0.00146 | -0.0578 | -470.8904
-7 | -0.63 | 0.00137 | -0.0525 | -459.854
-6.5 | -0.5722 | 0.00128 | -0.0477 | -447.0312
-6 | -0.5145 | 0.00121 | -0.0434 | -425.2066
-5.5 | -0.4582 | 0.00116 | -0.0391 | -395
-5 | -0.4035 | 0.00112 | -0.0349 | -360.2679
-4.5 | -0.3491 | 0.00109 | -0.0309 | -320.2752
-4 | -0.2932 | 0.00105 | -0.0274 | -279.2381
-3.5 | -0.235 | 0.00102 | -0.0247 | -230.3922
-3 | -0.1772 | 0.00099 | -0.0221 | -178.9899
-2.5 | -0.1193 | 0.00097 | -0.0198 | -122.9897
-2 | -0.061 | 0.00095 | -0.0176 | -64.2105
-1.5 | -0.0031 | 0.00092 | -0.0155 | -3.3696
-1 | 0.0547 | 0.00091 | -0.0135 | 60.1099
-0.5 | 0.1121 | 0.00089 | -0.0115 | 125.9551
0 | 0.1784 | 0.00533 | -0.0109 | 33.4709
0.5 | 0.236 | 0.00529 | -0.0089 | 44.6125
1 | 0.2916 | 0.00519 | -0.0065 | 56.185
1.5 | 0.3479 | 0.00517 | -0.0042 | 67.2921
2 | 0.3993 | 0.00503 | -0.0009 | 79.3837
2.5 | 0.452 | 0.00494 | 0.0022 | 91.498
3 | 0.502 | 0.00483 | 0.0059 | 103.9337
3.5 | 0.5471 | 0.00468 | 0.0107 | 116.9017
4 | 0.596 | 0.00447 | 0.0148 | 133.3333
4.5 | 0.6724 | 0.00444 | 0.013 | 151.4414
5 | 0.734 | 0.00457 | 0.0147 | 160.6127
5.5 | 0.7954 | 0.00486 | 0.0164 | 163.6626
6 | 0.8553 | 0.00527 | 0.0185 | 162.296
6.5 | 0.9134 | 0.00578 | 0.0211 | 158.0277
7 | 0.9632 | 0.00644 | 0.0253 | 149.5652
7.5 | 1.0095 | 0.00706 | 0.0304 | 142.9887
8 | 1.047 | 0.008 | 0.0367 | 130.875
8.5 | 1.0821 | 0.00914 | 0.043 | 118.3917
9 | 1.1316 | 0.01017 | 0.0467 | 111.2684
9.5 | 1.182 | 0.01154 | 0.0496 | 102.4263
10 | 1.2296 | 0.01325 | 0.0522 | 92.8
10.5 | 1.2752 | 0.01516 | 0.055 | 84.1161
11 | 1.2929 | 0.01753 | 0.062 | 73.7536
11.5 | 1.3352 | 0.02042 | 0.0635 | 65.3869
12 | 1.3651 | 0.02415 | 0.0653 | 56.5259
12.5 | 1.3756 | 0.02923 | 0.0672 | 47.0612

## 145. Re 20M Mach 0.00 (1)
BIGFOIL.COM POLAR EXPORT
TsAGI B 14.0% thick
TsAGI B 14.0% thick |  |  |  | Cl Max: | 1.294 | at alpha= | 12.5 | deg
JavaFoil+Calcfoil stall+Eppler ext transition |  |  |  | L/D Max: | 122.656 | at alpha= | 8 | deg
Re: | 20000000 |  |  | Cd Min: | 0.00771 | at alpha= | 4 | deg
Mach: | 0 |  |  | Cl=0 at alpha= | -0.60656 | deg
|  |  |  | @ Cl=0.1, Cd= | 0.0084874
|  |  |  | @ Cl=0.4, Cd= | 0.008334
|  |  |  | @ Cl=0.6, Cd= | 0.0079526
alpha (deg) | Cl | Cd | Cm | Cl/Cd
-17 | -0.681 | 0.1161 | 0.017 | -5.862
-16.5 | -0.702 | 0.10894 | 0.017 | -6.448
-16 | -0.724 | 0.1008 | 0.017 | -7.186
-15.5 | -0.746 | 0.09306 | 0.017 | -8.012
-15 | -0.767 | 0.0849 | 0.018 | -9.031
-14.5 | -0.787 | 0.07711 | 0.018 | -10.205
-14 | -0.809 | 0.0668 | 0.018 | -12.109
-13.5 | -0.839 | 0.0521 | 0.019 | -16.101
-13 | -0.923 | 0.02164 | 0.022 | -42.641
-12.5 | -0.967 | 0.01462 | 0.023 | -66.175
-12 | -0.978 | 0.01308 | 0.023 | -74.785
-11.5 | -0.978 | 0.01215 | 0.022 | -80.508
-11 | -0.972 | 0.01001 | 0.022 | -97.089
-10.5 | -0.959 | 0.01088 | 0.021 | -88.185
-10 | -0.94 | 0.01037 | 0.02 | -90.65
-9.5 | -0.915 | 0.01072 | 0.02 | -85.375
-9 | -0.886 | 0.01122 | 0.019 | -79.021
-8.5 | -0.853 | 0.01071 | 0.019 | -79.636
-8 | -0.816 | 0.01037 | 0.018 | -78.675
-7.5 | -0.775 | 0.01108 | 0.017 | -69.93
-7 | -0.729 | 0.01075 | 0.017 | -67.846
-6.5 | -0.681 | 0.01038 | 0.016 | -65.599
-6 | -0.63 | 0.01005 | 0.015 | -62.715
-5.5 | -0.577 | 0.00977 | 0.015 | -59.113
-5 | -0.522 | 0.00956 | 0.014 | -54.675
-4.5 | -0.466 | 0.0104 | 0.013 | -44.809
-4 | -0.408 | 0.01016 | 0.013 | -40.174
-3.5 | -0.35 | 0.00991 | 0.012 | -35.269
-3 | -0.29 | 0.00969 | 0.011 | -29.943
-2.5 | -0.23 | 0.00954 | 0.01 | -24.112
-2 | -0.17 | 0.00939 | 0.01 | -18.065
-1.5 | -0.109 | 0.00932 | 0.009 | -11.669
-1 | -0.048 | 0.00865 | 0.008 | -5.534
-0.5 | 0.013 | 0.00851 | 0.007 | 1.554
0 | 0.074 | 0.00853 | 0.007 | 8.705
0.5 | 0.135 | 0.00843 | 0.006 | 16.057
1 | 0.196 | 0.00837 | 0.005 | 23.441
1.5 | 0.257 | 0.00836 | 0.004 | 30.774
2 | 0.318 | 0.00836 | 0.003 | 38.046
2.5 | 0.379 | 0.00832 | 0.003 | 45.528
3 | 0.439 | 0.00836 | 0.002 | 52.542
3.5 | 0.5 | 0.00775 | 0.001 | 64.511
4 | 0.56 | 0.00771 | 0 | 72.664
4.5 | 0.621 | 0.00808 | -0.001 | 76.763
5 | 0.681 | 0.00817 | -0.002 | 83.339
5.5 | 0.74 | 0.00777 | -0.002 | 95.244
6 | 0.8 | 0.008 | -0.003 | 100.01
6.5 | 0.858 | 0.00782 | -0.004 | 109.815
7 | 0.916 | 0.00824 | -0.005 | 111.173
7.5 | 0.971 | 0.00825 | -0.006 | 117.664
8 | 1.024 | 0.00835 | -0.007 | 122.656
8.5 | 1.074 | 0.00938 | -0.008 | 114.507
9 | 1.12 | 0.0099 | -0.008 | 113.212
9.5 | 1.162 | 0.01039 | -0.009 | 111.866
10 | 1.198 | 0.01093 | -0.01 | 109.677
10.5 | 1.23 | 0.01151 | -0.011 | 106.839
11 | 1.255 | 0.01219 | -0.012 | 102.995
11.5 | 1.274 | 0.01299 | -0.013 | 98.135
12 | 1.287 | 0.01386 | -0.014 | 92.86
12.5 | 1.294 | 0.01483 | -0.014 | 87.252
13 | 1.294 | 0.01605 | -0.015 | 80.671
13.5 | 1.289 | 0.01729 | -0.016 | 74.55
14 | 1.278 | 0.01885 | -0.017 | 67.78
14.5 | 1.261 | 0.0206 | -0.018 | 61.213
15 | 1.239 | 0.02247 | -0.018 | 55.154
15.5 | 1.213 | 0.02472 | -0.019 | 49.078
16 | 1.183 | 0.02723 | -0.02 | 43.447
16.5 | 1.15 | 0.0301 | -0.021 | 38.201
17 | 1.114 | 0.0331 | -0.021 | 33.665
17.5 | 1.076 | 0.03652 | -0.022 | 29.473

## 146. Re 20M Mach 0.00 (2)
BIGFOIL.COM POLAR EXPORT
TsAGI B 14.0% thick
TsAGI B 14.0% thick |  |  |  | Cl Max: | 1.6544 | at alpha= | 20 | deg
XFOIL ncrit=9 |  |  |  | L/D Max: | 146.787 | at alpha= | 6.5 | deg
Re: | 20000000 |  |  | Cd Min: | 0.04805 | at alpha= | 20 | deg
Mach: | 0 |  |  | Cl=0 at alpha= | -1.2569 | deg
|  |  |  | @ Cl=0.1, Cd= | 0.0051688
|  |  |  | @ Cl=0.4, Cd= | 0.0047942
|  |  |  | @ Cl=0.6, Cd= | 0.0044881
alpha (deg) | Cl | Cd | Cm | Cl/Cd
-20 | -1.7097 | 0.02429 | -0.061 | -70.387
-19.5 | -1.6963 | 0.02235 | -0.057 | -75.8971
-18.5 | -1.6647 | 0.01907 | -0.0479 | -87.2942
-18 | -1.6383 | 0.01808 | -0.0441 | -90.6139
-17.5 | -1.6189 | 0.01676 | -0.039 | -96.5931
-17 | -1.589 | 0.01603 | -0.035 | -99.1266
-16.5 | -1.5497 | 0.01495 | -0.0332 | -103.6589
-16 | -1.502 | 0.01407 | -0.0327 | -106.752
-15.5 | -1.473 | 0.01343 | -0.0279 | -109.6798
-14.5 | -1.3545 | 0.01227 | -0.0311 | -110.3912
-14 | -1.2988 | 0.01151 | -0.0319 | -112.841
-13.5 | -1.1774 | 0.01066 | -0.0472 | -110.4503
-13 | -1.1121 | 0.01016 | -0.0499 | -109.4587
-12.5 | -1.0648 | 0.00977 | -0.0486 | -108.9867
-12 | -1.0213 | 0.00941 | -0.0463 | -108.5335
-11.5 | -0.9802 | 0.00894 | -0.0435 | -109.6421
-11 | -0.9371 | 0.00864 | -0.0409 | -108.4606
-10.5 | -0.8952 | 0.00834 | -0.0381 | -107.3381
-10 | -0.8541 | 0.0081 | -0.035 | -105.4444
-9.5 | -0.813 | 0.00787 | -0.0318 | -103.3037
-9 | -0.7673 | 0.00761 | -0.0297 | -100.8279
-8.5 | -0.7207 | 0.00736 | -0.0277 | -97.9212
-8 | -0.6736 | 0.00713 | -0.0259 | -94.4741
-7.5 | -0.6259 | 0.00692 | -0.0241 | -90.448
-7 | -0.5773 | 0.00674 | -0.0225 | -85.6528
-6.5 | -0.5287 | 0.00655 | -0.0209 | -80.7176
-6 | -0.4793 | 0.00638 | -0.0195 | -75.1254
-5.5 | -0.4294 | 0.00622 | -0.0181 | -69.0354
-5 | -0.3795 | 0.00607 | -0.0168 | -62.5206
-4.5 | -0.3295 | 0.00593 | -0.0155 | -55.5649
-4 | -0.2791 | 0.00582 | -0.0142 | -47.9553
-3.5 | -0.2284 | 0.00572 | -0.0131 | -39.9301
-3 | -0.1779 | 0.00559 | -0.0118 | -31.8247
-2.5 | -0.127 | 0.00549 | -0.0107 | -23.133
-2 | -0.0758 | 0.0054 | -0.0097 | -14.037
-1.5 | -0.0247 | 0.00533 | -0.0086 | -4.6341
-1 | 0.0261 | 0.00525 | -0.0075 | 4.9714
-0.5 | 0.0774 | 0.0052 | -0.0065 | 14.8846
0 | 0.1281 | 0.00513 | -0.0054 | 24.9708
0.5 | 0.1791 | 0.00508 | -0.0044 | 35.2559
1 | 0.2286 | 0.00501 | -0.0031 | 45.6287
1.5 | 0.2785 | 0.00498 | -0.0018 | 55.9237
2 | 0.3263 | 0.0049 | -0.0002 | 66.5918
2.5 | 0.3745 | 0.00485 | 0.0014 | 77.2165
3 | 0.4202 | 0.00475 | 0.0035 | 88.4632
3.5 | 0.4629 | 0.00463 | 0.0062 | 99.9784
4 | 0.5087 | 0.00459 | 0.0082 | 110.8279
4.5 | 0.5513 | 0.00458 | 0.0109 | 120.3712
5 | 0.5931 | 0.00448 | 0.0138 | 132.3884
5.5 | 0.6696 | 0.00457 | 0.0084 | 146.5208
6 | 0.7203 | 0.00493 | 0.0091 | 146.1055
6.5 | 0.7721 | 0.00526 | 0.0095 | 146.7871
7 | 0.8232 | 0.00564 | 0.0099 | 145.9574
7.5 | 0.8706 | 0.00621 | 0.0111 | 140.1932
8 | 0.9187 | 0.00668 | 0.0121 | 137.5299
8.5 | 0.9681 | 0.00715 | 0.0127 | 135.3986
9 | 1.0135 | 0.00762 | 0.0142 | 133.0052
9.5 | 1.064 | 0.00804 | 0.0146 | 132.3383
10 | 1.1116 | 0.00858 | 0.0154 | 129.5571
10.5 | 1.1484 | 0.00899 | 0.0187 | 127.7419
12.5 | 1.3053 | 0.01129 | 0.0274 | 115.6156
13 | 1.3359 | 0.01219 | 0.0306 | 109.5898
13.5 | 1.3792 | 0.013 | 0.0309 | 106.0923
14 | 1.4224 | 0.01379 | 0.0311 | 103.1472
14.5 | 1.4569 | 0.01506 | 0.0321 | 96.7397
15 | 1.4897 | 0.01647 | 0.033 | 90.4493
15.5 | 1.5236 | 0.01788 | 0.0335 | 85.2125
16 | 1.5513 | 0.01969 | 0.0345 | 78.7862
16.5 | 1.5753 | 0.02181 | 0.0354 | 72.2283
17 | 1.5984 | 0.02416 | 0.036 | 66.1589
17.5 | 1.6089 | 0.02755 | 0.037 | 58.3993
18 | 1.6317 | 0.03011 | 0.0371 | 54.1913
18.5 | 1.6435 | 0.03374 | 0.0373 | 48.7107
19 | 1.6469 | 0.03831 | 0.0373 | 42.9888
20 | 1.6544 | 0.04805 | 0.0359 | 34.4308

## 147. Re 20M Mach 0.10 (1)
BIGFOIL.COM POLAR EXPORT
TsAGI B 14.0% thick
TsAGI B 14.0% thick |  |  |  | Cl Max: | 1.288 | at alpha= | 12.5 | deg
JavaFoil+Calcfoil stall+Eppler ext transition |  |  |  | L/D Max: | 127.744 | at alpha= | 8 | deg
Re: | 20000000 |  |  | Cd Min: | 0.0077 | at alpha= | 4 | deg
Mach: | 0.1 |  |  | Cl=0 at alpha= | -0.60656 | deg
|  |  |  | @ Cl=0.1, Cd= | 0.0084977
|  |  |  | @ Cl=0.4, Cd= | 0.0082487
|  |  |  | @ Cl=0.6, Cd= | 0.0077243
alpha (deg) | Cl | Cd | Cm | Cl/Cd
-16.5 | -0.656 | 0.11304 | 0.016 | -5.802
-16 | -0.68 | 0.10565 | 0.017 | -6.439
-15.5 | -0.705 | 0.09781 | 0.017 | -7.204
-15 | -0.728 | 0.08995 | 0.017 | -8.096
-14.5 | -0.751 | 0.08179 | 0.017 | -9.186
-14 | -0.773 | 0.07352 | 0.018 | -10.52
-13.5 | -0.798 | 0.06292 | 0.018 | -12.681
-13 | -0.836 | 0.0453 | 0.02 | -18.445
-12.5 | -0.938 | 0.01608 | 0.023 | -58.348
-12 | -0.959 | 0.01364 | 0.023 | -70.322
-11.5 | -0.965 | 0.01245 | 0.022 | -77.541
-11 | -0.962 | 0.01172 | 0.022 | -82.082
-10.5 | -0.953 | 0.01029 | 0.021 | -92.58
-10 | -0.935 | 0.01053 | 0.021 | -88.793
-9.5 | -0.913 | 0.01087 | 0.02 | -83.966
-9 | -0.885 | 0.01041 | 0.019 | -85.073
-8.5 | -0.853 | 0.01083 | 0.019 | -78.779
-8 | -0.817 | 0.01049 | 0.018 | -77.884
-7.5 | -0.776 | 0.01112 | 0.018 | -69.791
-7 | -0.731 | 0.01078 | 0.017 | -67.855
-6.5 | -0.683 | 0.0104 | 0.016 | -65.688
-6 | -0.633 | 0.01015 | 0.016 | -62.34
-5.5 | -0.58 | 0.00988 | 0.015 | -58.664
-5 | -0.525 | 0.00956 | 0.014 | -54.886
-4.5 | -0.468 | 0.01045 | 0.013 | -44.798
-4 | -0.41 | 0.01021 | 0.013 | -40.184
-3.5 | -0.351 | 0.00995 | 0.012 | -35.293
-3 | -0.291 | 0.00979 | 0.011 | -29.769
-2.5 | -0.231 | 0.00954 | 0.011 | -24.221
-2 | -0.17 | 0.00938 | 0.01 | -18.157
-1.5 | -0.109 | 0.00883 | 0.009 | -12.381
-1 | -0.048 | 0.0087 | 0.008 | -5.531
-0.5 | 0.013 | 0.00861 | 0.007 | 1.543
0 | 0.075 | 0.00851 | 0.007 | 8.779
0.5 | 0.136 | 0.00848 | 0.006 | 16.041
1 | 0.197 | 0.00847 | 0.005 | 23.291
1.5 | 0.259 | 0.0084 | 0.004 | 30.783
2 | 0.32 | 0.00835 | 0.003 | 38.28
2.5 | 0.381 | 0.00842 | 0.003 | 45.207
3 | 0.442 | 0.00787 | 0.002 | 56.151
3.5 | 0.502 | 0.00777 | 0.001 | 64.662
4 | 0.563 | 0.0077 | 0 | 73.129
4.5 | 0.624 | 0.00774 | -0.001 | 80.608
5 | 0.684 | 0.00816 | -0.002 | 83.829
5.5 | 0.744 | 0.0078 | -0.002 | 95.325
6 | 0.804 | 0.00805 | -0.003 | 99.815
6.5 | 0.863 | 0.0079 | -0.004 | 109.174
7 | 0.92 | 0.00786 | -0.005 | 117.095
7.5 | 0.975 | 0.00832 | -0.006 | 117.261
8 | 1.028 | 0.00805 | -0.007 | 127.744
8.5 | 1.078 | 0.00947 | -0.008 | 113.902
9 | 1.124 | 0.00999 | -0.009 | 112.591
9.5 | 1.165 | 0.0105 | -0.009 | 110.984
10 | 1.201 | 0.01106 | -0.01 | 108.654
10.5 | 1.231 | 0.01167 | -0.011 | 105.487
11 | 1.255 | 0.01237 | -0.012 | 101.482
11.5 | 1.273 | 0.01321 | -0.013 | 96.321
12 | 1.284 | 0.01414 | -0.014 | 90.764
12.5 | 1.288 | 0.01521 | -0.014 | 84.671
13 | 1.285 | 0.01643 | -0.015 | 78.195
13.5 | 1.276 | 0.01779 | -0.016 | 71.721
14 | 1.261 | 0.0194 | -0.017 | 65.01
14.5 | 1.24 | 0.02126 | -0.018 | 58.315
15 | 1.213 | 0.02335 | -0.018 | 51.97
15.5 | 1.183 | 0.02563 | -0.019 | 46.143
16 | 1.147 | 0.02835 | -0.02 | 40.467
16.5 | 1.109 | 0.03161 | -0.021 | 35.075
17 | 1.068 | 0.03498 | -0.021 | 30.528
17.5 | 1.025 | 0.03845 | -0.022 | 26.666

## 148. Re 20M Mach 0.10 (2)
BIGFOIL.COM POLAR EXPORT
TsAGI B 14.0% thick
TsAGI B 14.0% thick |  |  |  | Cl Max: | 1.6377 | at alpha= | 20 | deg
XFOIL ncrit=9 |  |  |  | L/D Max: | 147.118 | at alpha= | 5.5 | deg
Re: | 20000000 |  |  | Cd Min: | 0.05199 | at alpha= | 20 | deg
Mach: | 0.1 |  |  | Cl=0 at alpha= | -1.2652 | deg
|  |  |  | @ Cl=0.1, Cd= | 0.0051764
|  |  |  | @ Cl=0.4, Cd= | 0.0047999
|  |  |  | @ Cl=0.6, Cd= | 0.0044744
alpha (deg) | Cl | Cd | Cm | Cl/Cd
-20 | -1.6982 | 0.02673 | -0.068 | -63.5316
-19.5 | -1.6898 | 0.02425 | -0.064 | -69.6825
-19 | -1.6764 | 0.02226 | -0.0597 | -75.31
-18.5 | -1.6593 | 0.02058 | -0.0552 | -80.6268
-18 | -1.6373 | 0.01926 | -0.0507 | -85.0104
-17.5 | -1.6172 | 0.01787 | -0.0457 | -90.498
-17 | -1.5897 | 0.01694 | -0.0412 | -93.843
-16.5 | -1.5555 | 0.01578 | -0.0382 | -98.5741
-16 | -1.5117 | 0.01457 | -0.0368 | -103.7543
-15.5 | -1.482 | 0.01385 | -0.032 | -107.0036
-15 | -1.4178 | 0.01316 | -0.0342 | -107.7356
-14 | -1.3087 | 0.01188 | -0.0345 | -110.1599
-13.5 | -1.1933 | 0.01091 | -0.048 | -109.3767
-13 | -1.121 | 0.01033 | -0.0519 | -108.5189
-12.5 | -1.0716 | 0.0099 | -0.0507 | -108.2424
-12 | -1.0271 | 0.00953 | -0.0484 | -107.7754
-11.5 | -0.9852 | 0.00907 | -0.0455 | -108.6218
-11 | -0.9414 | 0.00875 | -0.0428 | -107.5886
-10.5 | -0.8988 | 0.00841 | -0.0399 | -106.8728
-10 | -0.8564 | 0.00814 | -0.0369 | -105.2088
-9.5 | -0.8157 | 0.00792 | -0.0335 | -102.9924
-9 | -0.7708 | 0.00766 | -0.031 | -100.6266
-8.5 | -0.7241 | 0.0074 | -0.0288 | -97.8514
-8 | -0.6764 | 0.00717 | -0.0269 | -94.3375
-7.5 | -0.6286 | 0.00695 | -0.025 | -90.446
-7 | -0.5796 | 0.00676 | -0.0233 | -85.7396
-6.5 | -0.5308 | 0.00656 | -0.0216 | -80.9146
-6 | -0.481 | 0.0064 | -0.0201 | -75.1562
-5.5 | -0.4308 | 0.00624 | -0.0187 | -69.0385
-5 | -0.3807 | 0.00608 | -0.0173 | -62.6151
-4.5 | -0.3303 | 0.00594 | -0.0159 | -55.6061
-4 | -0.2796 | 0.00583 | -0.0147 | -47.9588
-3.5 | -0.2287 | 0.00573 | -0.0134 | -39.9127
-3 | -0.1779 | 0.0056 | -0.0122 | -31.7679
-2.5 | -0.1268 | 0.0055 | -0.011 | -23.0545
-2 | -0.0754 | 0.0054 | -0.0099 | -13.963
-1.5 | -0.024 | 0.00533 | -0.0088 | -4.5028
-1 | 0.0271 | 0.00526 | -0.0077 | 5.1521
-0.5 | 0.0786 | 0.00521 | -0.0067 | 15.0864
0 | 0.1296 | 0.00513 | -0.0055 | 25.2632
0.5 | 0.1808 | 0.00508 | -0.0045 | 35.5906
1 | 0.2306 | 0.00502 | -0.0031 | 45.9363
1.5 | 0.2807 | 0.00498 | -0.0019 | 56.3655
2 | 0.3286 | 0.0049 | -0.0002 | 67.0612
2.5 | 0.377 | 0.00485 | 0.0014 | 77.732
3 | 0.4229 | 0.00475 | 0.0035 | 89.0316
4 | 0.5118 | 0.00459 | 0.0083 | 111.5033
4.5 | 0.5545 | 0.00458 | 0.0111 | 121.0699
5 | 0.5969 | 0.00447 | 0.0139 | 133.5347
5.5 | 0.6738 | 0.00458 | 0.0086 | 147.1179
6 | 0.7247 | 0.00494 | 0.0093 | 146.7004
6.5 | 0.7767 | 0.00528 | 0.0097 | 147.1023
7 | 0.8281 | 0.00566 | 0.0103 | 146.3074
7.5 | 0.8756 | 0.00624 | 0.0115 | 140.3205
8 | 0.9241 | 0.00672 | 0.0126 | 137.5149
8.5 | 0.9734 | 0.00719 | 0.0134 | 135.3825
9 | 1.0185 | 0.00767 | 0.0151 | 132.7901
9.5 | 1.0698 | 0.00811 | 0.0154 | 131.9112
10 | 1.1165 | 0.00867 | 0.0165 | 128.7774
10.5 | 1.1505 | 0.00906 | 0.0206 | 126.9868
11 | 1.198 | 0.00963 | 0.0213 | 124.4029
11.5 | 1.2421 | 0.0102 | 0.0227 | 121.7745
12 | 1.2855 | 0.01078 | 0.024 | 119.2486
12.5 | 1.2992 | 0.01153 | 0.0314 | 112.68
13 | 1.3414 | 0.01246 | 0.0321 | 107.6565
13.5 | 1.3842 | 0.01334 | 0.0326 | 103.7631
14 | 1.4266 | 0.01424 | 0.0329 | 100.1826
14.5 | 1.4606 | 0.01561 | 0.0339 | 93.5682
15 | 1.4916 | 0.01723 | 0.035 | 86.5699
15.5 | 1.526 | 0.01872 | 0.0355 | 81.5171
16 | 1.5525 | 0.02068 | 0.0365 | 75.0725
16.5 | 1.5747 | 0.02309 | 0.0375 | 68.1984
17 | 1.5972 | 0.0256 | 0.0381 | 62.3906
17.5 | 1.6028 | 0.02952 | 0.0392 | 54.2954
18 | 1.6252 | 0.03228 | 0.0392 | 50.347
18.5 | 1.634 | 0.03635 | 0.0393 | 44.9519
19 | 1.6356 | 0.0413 | 0.0391 | 39.6029
20 | 1.6377 | 0.05199 | 0.0373 | 31.5003

## 149. Re 20M Mach 0.25 (1)
BIGFOIL.COM POLAR EXPORT
TsAGI B 14.0% thick
TsAGI B 14.0% thick |  |  |  | Cl Max: | 1.254 | at alpha= | 11.5 | deg
JavaFoil+Calcfoil stall+Eppler ext transition |  |  |  | L/D Max: | 120.877 | at alpha= | 7.5 | deg
Re: | 20000000 |  |  | Cd Min: | 0.00738 | at alpha= | 4.5 | deg
Mach: | 0.25 |  |  | Cl=0 at alpha= | -0.61111 | deg
|  |  |  | @ Cl=0.1, Cd= | 0.0086791
|  |  |  | @ Cl=0.4, Cd= | 0.00801
|  |  |  | @ Cl=0.6, Cd= | 0.0077155
alpha (deg) | Cl | Cd | Cm | Cl/Cd
-15 | -0.408 | 0.11321 | 0.014 | -3.608
-14.5 | -0.466 | 0.10587 | 0.014 | -4.399
-14 | -0.519 | 0.09789 | 0.014 | -5.304
-13.5 | -0.569 | 0.08913 | 0.015 | -6.385
-13 | -0.615 | 0.08113 | 0.015 | -7.576
-12.5 | -0.656 | 0.07308 | 0.016 | -8.974
-12 | -0.696 | 0.06263 | 0.016 | -11.106
-11.5 | -0.74 | 0.04778 | 0.018 | -15.481
-11 | -0.869 | 0.01418 | 0.022 | -61.294
-10.5 | -0.891 | 0.01245 | 0.022 | -71.586
-10 | -0.894 | 0.01006 | 0.021 | -88.872
-9.5 | -0.886 | 0.01083 | 0.021 | -81.808
-9 | -0.871 | 0.01109 | 0.02 | -78.496
-8.5 | -0.848 | 0.01057 | 0.019 | -80.2
-8 | -0.818 | 0.01107 | 0.019 | -73.937
-7.5 | -0.783 | 0.01057 | 0.018 | -74.036
-7 | -0.741 | 0.01018 | 0.017 | -72.811
-6.5 | -0.695 | 0.01082 | 0.017 | -64.25
-6 | -0.645 | 0.0105 | 0.016 | -61.456
-5.5 | -0.593 | 0.0102 | 0.015 | -58.085
-5 | -0.537 | 0.00987 | 0.015 | -54.408
-4.5 | -0.48 | 0.00965 | 0.014 | -49.702
-4 | -0.421 | 0.00956 | 0.013 | -44.014
-3.5 | -0.36 | 0.01029 | 0.012 | -35.036
-3 | -0.299 | 0.00954 | 0.012 | -31.357
-2.5 | -0.237 | 0.00934 | 0.011 | -25.419
-2 | -0.175 | 0.00912 | 0.01 | -19.188
-1.5 | -0.112 | 0.00904 | 0.009 | -12.427
-1 | -0.049 | 0.0089 | 0.008 | -5.555
-0.5 | 0.014 | 0.00875 | 0.008 | 1.561
0 | 0.077 | 0.00869 | 0.007 | 8.825
0.5 | 0.14 | 0.00866 | 0.006 | 16.129
1 | 0.203 | 0.00861 | 0.005 | 23.546
1.5 | 0.266 | 0.00858 | 0.004 | 30.964
2 | 0.328 | 0.0086 | 0.004 | 38.184
2.5 | 0.391 | 0.00801 | 0.003 | 48.842
3 | 0.454 | 0.00801 | 0.002 | 56.628
3.5 | 0.516 | 0.00794 | 0.001 | 65.02
4 | 0.578 | 0.0079 | 0 | 73.182
4.5 | 0.64 | 0.00738 | -0.001 | 86.737
5 | 0.702 | 0.00752 | -0.002 | 93.406
5.5 | 0.764 | 0.00806 | -0.002 | 94.726
6 | 0.825 | 0.00783 | -0.003 | 105.323
6.5 | 0.885 | 0.00774 | -0.004 | 114.418
7 | 0.944 | 0.00813 | -0.005 | 116.072
7.5 | 1 | 0.00827 | -0.006 | 120.877
8 | 1.053 | 0.00938 | -0.007 | 112.156
8.5 | 1.102 | 0.00997 | -0.008 | 110.531
9 | 1.146 | 0.01054 | -0.009 | 108.687
9.5 | 1.183 | 0.01117 | -0.01 | 105.941
10 | 1.213 | 0.01186 | -0.011 | 102.33
10.5 | 1.236 | 0.01266 | -0.011 | 97.634
11 | 1.25 | 0.0136 | -0.012 | 91.895
11.5 | 1.254 | 0.01467 | -0.013 | 85.451
12 | 1.248 | 0.01591 | -0.014 | 78.475
12.5 | 1.232 | 0.01742 | -0.015 | 70.72
13 | 1.205 | 0.01915 | -0.016 | 62.931
13.5 | 1.168 | 0.02104 | -0.016 | 55.519
14 | 1.12 | 0.02345 | -0.017 | 47.769
14.5 | 1.063 | 0.02604 | -0.018 | 40.811
15 | 0.997 | 0.02914 | -0.019 | 34.196
15.5 | 0.922 | 0.033 | -0.019 | 27.942
16 | 0.841 | 0.0374 | -0.02 | 22.491
16.5 | 0.755 | 0.04224 | -0.021 | 17.882

## 150. Re 20M Mach 0.25 (2)
BIGFOIL.COM POLAR EXPORT
TsAGI B 14.0% thick
TsAGI B 14.0% thick |  |  |  | Cl Max: | 1.5722 | at alpha= | 18 | deg
XFOIL ncrit=9 |  |  |  | L/D Max: | 151.609 | at alpha= | 5.5 | deg
Re: | 20000000 |  |  | Cd Min: | 0.14784 | at alpha= | -20 | deg
Mach: | 0.25 |  |  | Cl=0 at alpha= | -1.3108 | deg
|  |  |  | @ Cl=0.1, Cd= | 0.0052103
|  |  |  | @ Cl=0.4, Cd= | 0.0048507
|  |  |  | @ Cl=0.6, Cd= | 0.0044997
alpha (deg) | Cl | Cd | Cm | Cl/Cd
-20 | -0.9285 | 0.14784 | -0.0113 | -6.2804
-19.5 | -1.4192 | 0.0662 | -0.0706 | -21.4381
-19 | -1.4956 | 0.04794 | -0.0843 | -31.1973
-18.5 | -1.5417 | 0.03743 | -0.0883 | -41.1889
-18 | -1.5591 | 0.03153 | -0.0866 | -49.4481
-17.5 | -1.5773 | 0.02666 | -0.0818 | -59.1635
-17 | -1.5645 | 0.02411 | -0.0766 | -64.8901
-16.5 | -1.5652 | 0.02118 | -0.0693 | -73.8999
-16 | -1.5407 | 0.01905 | -0.0641 | -80.8766
-15.5 | -1.4921 | 0.01734 | -0.0622 | -86.0496
-15 | -1.4612 | 0.01595 | -0.0564 | -91.6113
-14.5 | -1.4121 | 0.01489 | -0.0538 | -94.8355
-14 | -1.362 | 0.01379 | -0.0511 | -98.7672
-13.5 | -1.3019 | 0.01281 | -0.0503 | -101.6315
-12.5 | -1.115 | 0.01081 | -0.0624 | -103.1452
-12 | -1.0624 | 0.01024 | -0.0602 | -103.75
-11.5 | -1.0142 | 0.00975 | -0.0571 | -104.0205
-11 | -0.9674 | 0.00934 | -0.0536 | -103.576
-10.5 | -0.9218 | 0.0089 | -0.05 | -103.573
-10 | -0.8757 | 0.00847 | -0.0465 | -103.3884
-9.5 | -0.8291 | 0.00816 | -0.0432 | -101.6054
-9 | -0.7828 | 0.00789 | -0.0398 | -99.2142
-8.5 | -0.7387 | 0.00759 | -0.036 | -97.3254
-8 | -0.6924 | 0.00736 | -0.0327 | -94.0761
-7.5 | -0.6428 | 0.0071 | -0.0302 | -90.5352
-7 | -0.5922 | 0.00688 | -0.028 | -86.0756
-6.5 | -0.5416 | 0.00667 | -0.0258 | -81.1994
-6 | -0.4902 | 0.0065 | -0.0239 | -75.4154
-5.5 | -0.4388 | 0.0063 | -0.022 | -69.6508
-5 | -0.3867 | 0.00615 | -0.0203 | -62.878
-4.5 | -0.3343 | 0.00601 | -0.0187 | -55.624
-4 | -0.2823 | 0.00588 | -0.0171 | -48.0102
-3.5 | -0.2301 | 0.00576 | -0.0156 | -39.9479
-3 | -0.1779 | 0.00565 | -0.0141 | -31.4867
-2.5 | -0.1254 | 0.00554 | -0.0127 | -22.6354
-2 | -0.0724 | 0.00543 | -0.0115 | -13.3333
-1.5 | -0.0199 | 0.00535 | -0.0102 | -3.7196
-0.5 | 0.0853 | 0.00523 | -0.0077 | 16.3098
0 | 0.1375 | 0.00516 | -0.0064 | 26.6473
0.5 | 0.1902 | 0.00511 | -0.0052 | 37.2211
1 | 0.2413 | 0.00503 | -0.0037 | 47.9722
1.5 | 0.2928 | 0.005 | -0.0023 | 58.56
2 | 0.3416 | 0.00492 | -0.0004 | 69.4309
2.5 | 0.3909 | 0.00487 | 0.0014 | 80.2669
3 | 0.4381 | 0.00477 | 0.0037 | 91.8449
3.5 | 0.4814 | 0.00466 | 0.0068 | 103.3047
4 | 0.528 | 0.00459 | 0.0092 | 115.0327
4.5 | 0.5728 | 0.00458 | 0.012 | 125.0655
5 | 0.6202 | 0.00444 | 0.0142 | 139.6847
5.5 | 0.6974 | 0.0046 | 0.0095 | 151.6087
6 | 0.7486 | 0.00502 | 0.0107 | 149.1235
6.5 | 0.8024 | 0.00536 | 0.0114 | 149.7015
7 | 0.8548 | 0.00578 | 0.0123 | 147.8893
7.5 | 0.9028 | 0.0064 | 0.0141 | 141.0625
8 | 0.9525 | 0.00692 | 0.0155 | 137.6445
8.5 | 1.0014 | 0.00746 | 0.0171 | 134.2359
9 | 1.0481 | 0.00802 | 0.0192 | 130.6858
9.5 | 1.0942 | 0.00853 | 0.0213 | 128.2767
10 | 1.1298 | 0.00904 | 0.0257 | 124.9779
12 | 1.2969 | 0.01194 | 0.0356 | 108.6181
12.5 | 1.3283 | 0.01295 | 0.0393 | 102.5714
13 | 1.3687 | 0.0143 | 0.0405 | 95.7133
13.5 | 1.4091 | 0.01569 | 0.0413 | 89.8088
14 | 1.4471 | 0.01725 | 0.0423 | 83.8899
14.5 | 1.474 | 0.01963 | 0.0436 | 75.0891
15 | 1.4993 | 0.02219 | 0.0449 | 67.5665
15.5 | 1.5313 | 0.02429 | 0.0457 | 63.0424
16 | 1.5467 | 0.02775 | 0.0469 | 55.7369
16.5 | 1.5553 | 0.03189 | 0.0478 | 48.7708
17 | 1.5689 | 0.03588 | 0.0482 | 43.7263
17.5 | 1.5656 | 0.04147 | 0.0485 | 37.7526
18 | 1.5722 | 0.0465 | 0.0481 | 33.8108
18.5 | 1.5699 | 0.05251 | 0.0474 | 29.8972
19 | 1.5624 | 0.05929 | 0.0461 | 26.3518
19.5 | 1.5535 | 0.0665 | 0.0443 | 23.3609
20 | 1.5429 | 0.07405 | 0.0421 | 20.8359

## 151. Re 20M Mach 0.50 (1)
BIGFOIL.COM POLAR EXPORT
TsAGI B 14.0% thick
TsAGI B 14.0% thick |  |  |  | Cl Max: | 1.189 | at alpha= | 9 | deg
JavaFoil+Calcfoil stall+Eppler ext transition |  |  |  | L/D Max: | 113.676 | at alpha= | 5.5 | deg
Re: | 20000000 |  |  | Cd Min: | 0.00732 | at alpha= | 4.5 | deg
Mach: | 0.5 |  |  | Cl=0 at alpha= | -0.60714 | deg
|  |  |  | @ Cl=0.1, Cd= | 0.008288
|  |  |  | @ Cl=0.4, Cd= | 0.0083666
|  |  |  | @ Cl=0.6, Cd= | 0.007661
alpha (deg) | Cl | Cd | Cm | Cl/Cd
-20 | -1.069 | 0.17513 | 0.022 | -6.104
-19.5 | -1.038 | 0.19002 | 0.021 | -5.464
-19 | -1.013 | 0.17335 | 0.02 | -5.841
-18.5 | -0.988 | 0.15582 | 0.021 | -6.338
-18 | -0.957 | 0.16785 | 0.019 | -5.701
-17.5 | -0.932 | 0.14671 | 0.02 | -6.353
-17 | -0.907 | 0.13214 | 0.02 | -6.864
-16.5 | -0.876 | 0.1426 | 0.018 | -6.141
-16 | -0.851 | 0.12457 | 0.019 | -6.833
-15.5 | -0.82 | 0.13003 | 0.017 | -6.31
-15 | -0.796 | 0.1127 | 0.018 | -7.063
-14.5 | -0.772 | 0.09952 | 0.018 | -7.76
-14 | -0.74 | 0.10353 | 0.017 | -7.152
-13.5 | -0.719 | 0.08648 | 0.018 | -8.317
-13 | -0.686 | 0.09009 | 0.016 | -7.615
-12.5 | -0.667 | 0.07465 | 0.018 | -8.939
-12 | -0.632 | 0.07853 | 0.015 | -8.052
-11.5 | -0.624 | 0.05762 | 0.019 | -10.826
-11 | -0.586 | 0.06154 | 0.017 | -9.53
-10.5 | -0.666 | 0.01445 | 0.024 | -46.061
-10 | -0.539 | 0.04969 | 0.017 | -10.842
-9.5 | -0.506 | 0.0511 | 0.016 | -9.892
-9 | -0.568 | 0.01343 | 0.022 | -42.268
-8.5 | -0.519 | 0.01565 | 0.021 | -33.165
-8 | -0.445 | 0.02904 | 0.017 | -15.323
-7.5 | -0.466 | 0.01296 | 0.02 | -35.919
-7 | -0.62 | 0.01162 | 0.019 | -53.367
-6.5 | -0.682 | 0.0107 | 0.019 | -63.801
-6 | -0.67 | 0.00997 | 0.018 | -67.209
-5.5 | -0.634 | 0.01035 | 0.017 | -61.241
-5 | -0.584 | 0.00991 | 0.016 | -58.941
-4.5 | -0.527 | 0.00951 | 0.015 | -55.377
-4 | -0.465 | 0.00923 | 0.015 | -50.344
-3.5 | -0.4 | 0.00978 | 0.014 | -40.889
-3 | -0.333 | 0.00956 | 0.013 | -34.796
-2.5 | -0.264 | 0.00934 | 0.012 | -28.314
-2 | -0.195 | 0.00918 | 0.011 | -21.264
-1.5 | -0.125 | 0.00902 | 0.01 | -13.895
-1 | -0.055 | 0.00889 | 0.009 | -6.205
-0.5 | 0.015 | 0.00836 | 0.009 | 1.824
0 | 0.086 | 0.0083 | 0.008 | 10.321
0.5 | 0.156 | 0.00824 | 0.007 | 18.942
1 | 0.226 | 0.00888 | 0.006 | 25.483
1.5 | 0.296 | 0.00892 | 0.005 | 33.228
2 | 0.366 | 0.00842 | 0.004 | 43.505
2.5 | 0.436 | 0.00831 | 0.003 | 52.508
3 | 0.506 | 0.00827 | 0.002 | 61.15
3.5 | 0.575 | 0.00769 | 0.001 | 74.829
4 | 0.644 | 0.00761 | 0 | 84.702
4.5 | 0.713 | 0.00732 | -0.001 | 97.442
5 | 0.781 | 0.00754 | -0.002 | 103.67
5.5 | 0.849 | 0.00747 | -0.003 | 113.676
6 | 0.916 | 0.00834 | -0.004 | 109.803
6.5 | 0.98 | 0.00888 | -0.005 | 110.414
7 | 1.041 | 0.00961 | -0.006 | 108.329
7.5 | 1.095 | 0.01064 | -0.007 | 102.918
8 | 1.14 | 0.01179 | -0.008 | 96.721
8.5 | 1.174 | 0.01301 | -0.009 | 90.212
9 | 1.189 | 0.01443 | -0.01 | 82.401
9.5 | 1.162 | 0.01628 | -0.01 | 71.383
10 | 1.026 | 0.01892 | -0.011 | 54.238
10.5 | 0.722 | 0.02175 | -0.012 | 33.182
11 | 0.751 | 0.02321 | -0.013 | 32.356
11.5 | 0.778 | 0.02585 | -0.014 | 30.092
12 | 0.805 | 0.02844 | -0.015 | 28.318
12.5 | 0.832 | 0.0312 | -0.016 | 26.678
13 | 0.86 | 0.0335 | -0.017 | 25.685
13.5 | 0.889 | 0.03551 | -0.018 | 25.03
14 | 0.913 | 0.04034 | -0.018 | 22.623

## 152. Re 20M Mach 0.50 (2)
BIGFOIL.COM POLAR EXPORT
TsAGI B 14.0% thick
TsAGI B 14.0% thick |  |  |  | Cl Max: | 1.3803 | at alpha= | 12.5 | deg
XFOIL ncrit=9 |  |  |  | L/D Max: | 166.375 | at alpha= | 5.5 | deg
Re: | 20000000 |  |  | Cd Min: | 0.02828 | at alpha= | 12.5 | deg
Mach: | 0.5 |  |  | Cl=0 at alpha= | -99 | deg
|  |  |  | @ Cl=0.1, Cd= | 0.00528
|  |  |  | @ Cl=0.4, Cd= | 0.0050142
|  |  |  | @ Cl=0.6, Cd= | 0.0046329
alpha (deg) | Cl | Cd | Cm | Cl/Cd
0 | 0.1774 | 0.00528 | -0.0107 | 33.5985
0.5 | 0.2348 | 0.00526 | -0.0086 | 44.6388
1 | 0.291 | 0.00517 | -0.0063 | 56.2863
1.5 | 0.3486 | 0.00516 | -0.0043 | 67.5581
2 | 0.4015 | 0.00501 | -0.0013 | 80.1397
2.5 | 0.4552 | 0.00497 | 0.0016 | 91.5895
3 | 0.5062 | 0.0049 | 0.0051 | 103.3061
3.5 | 0.5519 | 0.00476 | 0.0098 | 115.9454
4 | 0.6011 | 0.00463 | 0.0138 | 129.8272
4.5 | 0.6729 | 0.00452 | 0.0129 | 148.8717
5.5 | 0.7986 | 0.0048 | 0.0158 | 166.375
6 | 0.8553 | 0.00529 | 0.0185 | 161.6824
6.5 | 0.9138 | 0.00577 | 0.021 | 158.3709
7.5 | 1.008 | 0.00709 | 0.0306 | 142.1721
8 | 1.0465 | 0.00795 | 0.0368 | 131.6352
9 | 1.1328 | 0.00996 | 0.0468 | 113.7349
9.5 | 1.1836 | 0.01127 | 0.0498 | 105.0222
10 | 1.2311 | 0.01293 | 0.0526 | 95.2127
10.5 | 1.2781 | 0.01474 | 0.0554 | 86.7096
11 | 1.2938 | 0.01696 | 0.0631 | 76.2854
11.5 | 1.3373 | 0.01972 | 0.0647 | 67.8144
12 | 1.3693 | 0.02326 | 0.0666 | 58.8693
12.5 | 1.3803 | 0.02828 | 0.0686 | 48.8083