## index
index | Re | Mach | Datasource
1 | 50000 | 0 | JavaFoil+Calcfoil stall+Eppler ext transition
2 | 50000 | 0 | XFOIL ncrit=9
3 | 50000 | 0.1 | JavaFoil+Calcfoil stall+Eppler ext transition
4 | 50000 | 0.1 | XFOIL ncrit=9
5 | 50000 | 0.25 | JavaFoil+Calcfoil stall+Eppler ext transition
6 | 50000 | 0.25 | XFOIL ncrit=9
7 | 50000 | 0.5 | JavaFoil+Calcfoil stall+Eppler ext transition
8 | 50000 | 0.5 | XFOIL ncrit=9
9 | 100000 | 0 | JavaFoil+Calcfoil stall+Eppler ext transition
10 | 100000 | 0 | XFOIL ncrit=9
11 | 100000 | 0.1 | JavaFoil+Calcfoil stall+Eppler ext transition
12 | 100000 | 0.1 | XFOIL ncrit=9
13 | 100000 | 0.25 | JavaFoil+Calcfoil stall+Eppler ext transition
14 | 100000 | 0.25 | XFOIL ncrit=9
15 | 100000 | 0.5 | JavaFoil+Calcfoil stall+Eppler ext transition
16 | 100000 | 0.5 | XFOIL ncrit=9
17 | 250000 | 0 | JavaFoil+Calcfoil stall+Eppler ext transition
18 | 250000 | 0 | XFOIL ncrit=9
19 | 250000 | 0.1 | JavaFoil+Calcfoil stall+Eppler ext transition
20 | 250000 | 0.1 | XFOIL ncrit=9
21 | 250000 | 0.25 | JavaFoil+Calcfoil stall+Eppler ext transition
22 | 250000 | 0.25 | XFOIL ncrit=9
23 | 250000 | 0.5 | JavaFoil+Calcfoil stall+Eppler ext transition
24 | 250000 | 0.5 | XFOIL ncrit=9
25 | 500000 | 0 | JavaFoil+Calcfoil stall+Eppler ext transition
26 | 500000 | 0 | XFOIL ncrit=9
27 | 500000 | 0.1 | JavaFoil+Calcfoil stall+Eppler ext transition
28 | 500000 | 0.1 | XFOIL ncrit=9
29 | 500000 | 0.25 | JavaFoil+Calcfoil stall+Eppler ext transition
30 | 500000 | 0.25 | XFOIL ncrit=9
31 | 500000 | 0.5 | JavaFoil+Calcfoil stall+Eppler ext transition
32 | 500000 | 0.5 | XFOIL ncrit=9
33 | 750000 | 0 | JavaFoil+Calcfoil stall+Eppler ext transition
34 | 750000 | 0 | XFOIL ncrit=9
35 | 750000 | 0.1 | JavaFoil+Calcfoil stall+Eppler ext transition
36 | 750000 | 0.1 | XFOIL ncrit=9
37 | 750000 | 0.25 | JavaFoil+Calcfoil stall+Eppler ext transition
38 | 750000 | 0.25 | XFOIL ncrit=9
39 | 750000 | 0.5 | JavaFoil+Calcfoil stall+Eppler ext transition
40 | 750000 | 0.5 | XFOIL ncrit=9
41 | 1000000 | 0 | JavaFoil+Calcfoil stall+Eppler ext transition
42 | 1000000 | 0 | XFOIL ncrit=9
43 | 1000000 | 0.1 | JavaFoil+Calcfoil stall+Eppler ext transition
44 | 1000000 | 0.1 | XFOIL ncrit=9
45 | 1000000 | 0.25 | JavaFoil+Calcfoil stall+Eppler ext transition
46 | 1000000 | 0.25 | XFOIL ncrit=9
47 | 1000000 | 0.5 | JavaFoil+Calcfoil stall+Eppler ext transition
48 | 1000000 | 0.5 | XFOIL ncrit=9
49 | 2000000 | 0 | JavaFoil+Calcfoil stall+Eppler ext transition
50 | 2000000 | 0 | XFOIL ncrit=9
51 | 2000000 | 0.1 | JavaFoil+Calcfoil stall+Eppler ext transition
52 | 2000000 | 0.1 | XFOIL ncrit=9
53 | 2000000 | 0.25 | JavaFoil+Calcfoil stall+Eppler ext transition
54 | 2000000 | 0.25 | XFOIL ncrit=9
55 | 2000000 | 0.5 | JavaFoil+Calcfoil stall+Eppler ext transition
56 | 2000000 | 0.5 | XFOIL ncrit=9
57 | 3000000 | 0 | JavaFoil+Calcfoil stall+Eppler ext transition
58 | 3000000 | 0 | XFOIL ncrit=9
59 | 3000000 | 0.1 | JavaFoil+Calcfoil stall+Eppler ext transition
60 | 3000000 | 0.1 | XFOIL ncrit=9
61 | 3000000 | 0.25 | JavaFoil+Calcfoil stall+Eppler ext transition
62 | 3000000 | 0.25 | XFOIL ncrit=9
63 | 3000000 | 0.5 | JavaFoil+Calcfoil stall+Eppler ext transition
64 | 3000000 | 0.5 | XFOIL ncrit=9
65 | 4000000 | 0 | JavaFoil+Calcfoil stall+Eppler ext transition
66 | 4000000 | 0 | XFOIL ncrit=9
67 | 4000000 | 0.1 | JavaFoil+Calcfoil stall+Eppler ext transition
68 | 4000000 | 0.1 | XFOIL ncrit=9
69 | 4000000 | 0.25 | JavaFoil+Calcfoil stall+Eppler ext transition
70 | 4000000 | 0.25 | XFOIL ncrit=9
71 | 4000000 | 0.5 | JavaFoil+Calcfoil stall+Eppler ext transition
72 | 4000000 | 0.5 | XFOIL ncrit=9
73 | 5000000 | 0 | JavaFoil+Calcfoil stall+Eppler ext transition
74 | 5000000 | 0 | XFOIL ncrit=9
75 | 5000000 | 0.1 | JavaFoil+Calcfoil stall+Eppler ext transition
76 | 5000000 | 0.1 | XFOIL ncrit=9
77 | 5000000 | 0.25 | JavaFoil+Calcfoil stall+Eppler ext transition
78 | 5000000 | 0.25 | XFOIL ncrit=9
79 | 5000000 | 0.5 | JavaFoil+Calcfoil stall+Eppler ext transition
80 | 5000000 | 0.5 | XFOIL ncrit=9
81 | 6000000 | 0 | JavaFoil+Calcfoil stall+Eppler ext transition
82 | 6000000 | 0 | XFOIL ncrit=9
83 | 6000000 | 0.1 | JavaFoil+Calcfoil stall+Eppler ext transition
84 | 6000000 | 0.1 | XFOIL ncrit=9
85 | 6000000 | 0.25 | JavaFoil+Calcfoil stall+Eppler ext transition
86 | 6000000 | 0.25 | XFOIL ncrit=9
87 | 6000000 | 0.5 | JavaFoil+Calcfoil stall+Eppler ext transition
88 | 6000000 | 0.5 | XFOIL ncrit=9
89 | 7000000 | 0 | JavaFoil+Calcfoil stall+Eppler ext transition
90 | 7000000 | 0 | XFOIL ncrit=9
91 | 7000000 | 0.1 | JavaFoil+Calcfoil stall+Eppler ext transition
92 | 7000000 | 0.1 | XFOIL ncrit=9
93 | 7000000 | 0.25 | JavaFoil+Calcfoil stall+Eppler ext transition
94 | 7000000 | 0.25 | XFOIL ncrit=9
95 | 7000000 | 0.5 | JavaFoil+Calcfoil stall+Eppler ext transition
96 | 7000000 | 0.5 | XFOIL ncrit=9
97 | 8000000 | 0 | JavaFoil+Calcfoil stall+Eppler ext transition
98 | 8000000 | 0 | XFOIL ncrit=9
99 | 8000000 | 0.1 | JavaFoil+Calcfoil stall+Eppler ext transition
100 | 8000000 | 0.1 | XFOIL ncrit=9
101 | 8000000 | 0.25 | JavaFoil+Calcfoil stall+Eppler ext transition
102 | 8000000 | 0.25 | XFOIL ncrit=9
103 | 8000000 | 0.5 | JavaFoil+Calcfoil stall+Eppler ext transition
104 | 8000000 | 0.5 | XFOIL ncrit=9
105 | 10000000 | 0 | JavaFoil+Calcfoil stall+Eppler ext transition
106 | 10000000 | 0 | XFOIL ncrit=9
107 | 10000000 | 0.1 | JavaFoil+Calcfoil stall+Eppler ext transition
108 | 10000000 | 0.1 | XFOIL ncrit=9
109 | 10000000 | 0.25 | JavaFoil+Calcfoil stall+Eppler ext transition
110 | 10000000 | 0.25 | XFOIL ncrit=9
111 | 10000000 | 0.5 | JavaFoil+Calcfoil stall+Eppler ext transition
112 | 10000000 | 0.5 | XFOIL ncrit=9
113 | 12000000 | 0 | JavaFoil+Calcfoil stall+Eppler ext transition
114 | 12000000 | 0 | XFOIL ncrit=9
115 | 12000000 | 0.1 | JavaFoil+Calcfoil stall+Eppler ext transition
116 | 12000000 | 0.1 | XFOIL ncrit=9
117 | 12000000 | 0.25 | JavaFoil+Calcfoil stall+Eppler ext transition
118 | 12000000 | 0.25 | XFOIL ncrit=9
119 | 12000000 | 0.5 | JavaFoil+Calcfoil stall+Eppler ext transition
120 | 12000000 | 0.5 | XFOIL ncrit=9
121 | 14000000 | 0 | JavaFoil+Calcfoil stall+Eppler ext transition
122 | 14000000 | 0 | XFOIL ncrit=9
123 | 14000000 | 0.1 | JavaFoil+Calcfoil stall+Eppler ext transition
124 | 14000000 | 0.1 | XFOIL ncrit=9
125 | 14000000 | 0.25 | JavaFoil+Calcfoil stall+Eppler ext transition
126 | 14000000 | 0.25 | XFOIL ncrit=9
127 | 14000000 | 0.5 | JavaFoil+Calcfoil stall+Eppler ext transition
128 | 14000000 | 0.5 | XFOIL ncrit=9
129 | 16000000 | 0 | JavaFoil+Calcfoil stall+Eppler ext transition
130 | 16000000 | 0 | XFOIL ncrit=9
131 | 16000000 | 0.1 | JavaFoil+Calcfoil stall+Eppler ext transition
132 | 16000000 | 0.1 | XFOIL ncrit=9
133 | 16000000 | 0.25 | JavaFoil+Calcfoil stall+Eppler ext transition
134 | 16000000 | 0.25 | XFOIL ncrit=9
135 | 16000000 | 0.5 | JavaFoil+Calcfoil stall+Eppler ext transition
136 | 16000000 | 0.5 | XFOIL ncrit=9
137 | 18000000 | 0 | JavaFoil+Calcfoil stall+Eppler ext transition
138 | 18000000 | 0 | XFOIL ncrit=9
139 | 18000000 | 0.1 | JavaFoil+Calcfoil stall+Eppler ext transition
140 | 18000000 | 0.1 | XFOIL ncrit=9
141 | 18000000 | 0.25 | JavaFoil+Calcfoil stall+Eppler ext transition
142 | 18000000 | 0.25 | XFOIL ncrit=9
143 | 18000000 | 0.5 | JavaFoil+Calcfoil stall+Eppler ext transition
144 | 18000000 | 0.5 | XFOIL ncrit=9
145 | 20000000 | 0 | JavaFoil+Calcfoil stall+Eppler ext transition
146 | 20000000 | 0 | XFOIL ncrit=9
147 | 20000000 | 0.1 | JavaFoil+Calcfoil stall+Eppler ext transition
148 | 20000000 | 0.1 | XFOIL ncrit=9
149 | 20000000 | 0.25 | JavaFoil+Calcfoil stall+Eppler ext transition
150 | 20000000 | 0.25 | XFOIL ncrit=9
151 | 20000000 | 0.5 | JavaFoil+Calcfoil stall+Eppler ext transition
152 | 20000000 | 0.5 | XFOIL ncrit=9

## 1. Re 50k Mach 0.00 (1)
BIGFOIL.COM POLAR EXPORT
NACA66-711 a=0.5
NACA66-711 a=0.5 |  |  |  | Cl Max: | 1.173 | at alpha= | 6 | deg
JavaFoil+Calcfoil stall+Eppler ext transition |  |  |  | L/D Max: | 41.991 | at alpha= | 5 | deg
Re: | 50000 |  |  | Cd Min: | 0.01605 | at alpha= | 0 | deg
Mach: | 0 |  |  | Cl=0 at alpha= | -4.5114 | deg
|  |  |  | @ Cl=0.1, Cd= | 0.044947
|  |  |  | @ Cl=0.4, Cd= | 0.035385
|  |  |  | @ Cl=0.6, Cd= | 0.019042
alpha (deg) | Cl | Cd | Cm | Cl/Cd
-17 | -0.277 | 0.48984 | -0.024 | -0.565
-16.5 | -0.287 | 0.41247 | -0.025 | -0.695
-16 | -0.297 | 0.3825 | -0.025 | -0.776
-15.5 | -0.306 | 0.39948 | -0.024 | -0.767
-15 | -0.316 | 0.34057 | -0.024 | -0.927
-14.5 | -0.324 | 0.31413 | -0.024 | -1.033
-14 | -0.333 | 0.27497 | -0.025 | -1.209
-13.5 | -0.339 | 0.2455 | -0.025 | -1.383
-13 | -0.345 | 0.22916 | -0.025 | -1.506
-12.5 | -0.349 | 0.2046 | -0.025 | -1.707
-12 | -0.351 | 0.183 | -0.025 | -1.919
-11.5 | -0.351 | 0.17126 | -0.025 | -2.05
-11 | -0.348 | 0.16155 | -0.024 | -2.155
-10.5 | -0.342 | 0.14262 | -0.025 | -2.4
-10 | -0.333 | 0.12806 | -0.026 | -2.602
-9.5 | -0.321 | 0.11515 | -0.027 | -2.784
-9 | -0.304 | 0.10481 | -0.027 | -2.902
-8.5 | -0.284 | 0.09431 | -0.028 | -3.011
-8 | -0.26 | 0.08608 | -0.028 | -3.018
-7.5 | -0.232 | 0.07772 | -0.029 | -2.982
-7 | -0.2 | 0.07344 | -0.03 | -2.725
-6.5 | -0.165 | 0.06712 | -0.03 | -2.46
-6 | -0.127 | 0.06149 | -0.031 | -2.066
-5.5 | -0.086 | 0.05763 | -0.031 | -1.497
-5 | -0.043 | 0.05432 | -0.032 | -0.797
-4.5 | 0.001 | 0.05015 | -0.033 | 0.03
-4 | 0.048 | 0.04784 | -0.033 | 0.997
-3.5 | 0.095 | 0.04519 | -0.034 | 2.095
-3 | 0.142 | 0.04291 | -0.035 | 3.315
-2.5 | 0.19 | 0.04136 | -0.036 | 4.599
-2 | 0.239 | 0.04006 | -0.037 | 5.955
-1.5 | 0.287 | 0.03908 | -0.038 | 7.346
-1 | 0.336 | 0.03839 | -0.039 | 8.742
-0.5 | 0.385 | 0.03807 | -0.041 | 10.121
0 | 0.508 | 0.01605 | -0.042 | 31.628
0.5 | 0.563 | 0.01628 | -0.045 | 34.61
1 | 0.619 | 0.02046 | -0.091 | 30.258
1.5 | 0.675 | 0.02079 | -0.092 | 32.471
2 | 0.731 | 0.02118 | -0.093 | 34.525
2.5 | 0.787 | 0.02164 | -0.093 | 36.376
3 | 0.843 | 0.02215 | -0.094 | 38.044
3.5 | 0.898 | 0.02273 | -0.095 | 39.516
4 | 0.947 | 0.02342 | -0.096 | 40.451
4.5 | 0.999 | 0.02415 | -0.096 | 41.368
5 | 1.049 | 0.02498 | -0.097 | 41.991
5.5 | 1.126 | 0.02722 | -0.101 | 41.357
6 | 1.173 | 0.02833 | -0.102 | 41.42
6.5 | 1.016 | 0.04881 | -0.045 | 20.825
7 | 1.05 | 0.05257 | -0.044 | 19.975
7.5 | 1.08 | 0.05722 | -0.042 | 18.877
8 | 1.103 | 0.06209 | -0.041 | 17.757
8.5 | 1.118 | 0.06741 | -0.039 | 16.585
9 | 1.126 | 0.07294 | -0.037 | 15.441
9.5 | 1.128 | 0.07942 | -0.036 | 14.201
10 | 1.122 | 0.08572 | -0.034 | 13.088
10.5 | 1.109 | 0.09143 | -0.032 | 12.128
11 | 1.089 | 0.10221 | -0.03 | 10.656

## 2. Re 50k Mach 0.00 (2)
BIGFOIL.COM POLAR EXPORT
NACA66-711 a=0.5
NACA66-711 a=0.5 |  |  |  | Cl Max: | 1.3585 | at alpha= | 11.5 | deg
XFOIL ncrit=9 |  |  |  | L/D Max: | 22.6197 | at alpha= | 11 | deg
Re: | 50000 |  |  | Cd Min: | 0.21299 | at alpha= | 16.5 | deg
Mach: | 0 |  |  | Cl=0 at alpha= | 0.91354 | deg
|  |  |  | @ Cl=0.1, Cd= | 0.043025
|  |  |  | @ Cl=0.4, Cd= | 0.061548
|  |  |  | @ Cl=0.6, Cd= | 0.081488
alpha (deg) | Cl | Cd | Cm | Cl/Cd
-10.5 | -0.3776 | 0.14238 | -0.0311 | -2.6521
-10 | -0.3955 | 0.14041 | -0.0296 | -2.8168
-9.5 | -0.4272 | 0.14042 | -0.0287 | -3.0423
-9 | -0.4106 | 0.1313 | -0.0248 | -3.1272
-8.5 | -0.4383 | 0.12971 | -0.0233 | -3.3791
-8 | -0.443 | 0.1238 | -0.0204 | -3.5784
-7.5 | -0.4638 | 0.12047 | -0.0174 | -3.8499
-7 | -0.5053 | 0.11892 | -0.0165 | -4.2491
-6.5 | -0.5022 | 0.1118 | -0.0122 | -4.4919
-6 | -0.5178 | 0.10659 | -0.0131 | -4.8579
-5.5 | -0.5229 | 0.10098 | -0.0143 | -5.1783
-5 | -0.5186 | 0.09447 | -0.0119 | -5.4896
-4.5 | -0.5122 | 0.08836 | -0.0125 | -5.7967
-4 | -0.5014 | 0.0826 | -0.0126 | -6.0702
-3.5 | -0.4931 | 0.07644 | -0.0071 | -6.4508
-2.5 | -0.5006 | 0.06542 | 0.0156 | -7.6521
-2 | -0.5049 | 0.06032 | 0.0292 | -8.3704
-1.5 | -0.4983 | 0.05546 | 0.0392 | -8.9849
-1 | -0.197 | 0.04832 | -0.0399 | -4.077
-0.5 | -0.1396 | 0.0454 | -0.0404 | -3.0749
0 | -0.0875 | 0.04377 | -0.0398 | -1.9991
0.5 | -0.0397 | 0.04272 | -0.0391 | -0.92931
1 | 0.0083 | 0.04255 | -0.0383 | 0.19506
1.5 | 0.0558 | 0.04299 | -0.0376 | 1.298
2.5 | 0.1439 | 0.04306 | -0.0363 | 3.3418
3 | 0.1798 | 0.04511 | -0.0359 | 3.9858
3.5 | 0.2148 | 0.04732 | -0.0356 | 4.5393
4 | 0.2488 | 0.0497 | -0.0355 | 5.006
4.5 | 0.2855 | 0.0525 | -0.0363 | 5.4381
5 | 0.349 | 0.0574 | -0.0426 | 6.0801
5.5 | 0.4026 | 0.06176 | -0.047 | 6.5188
6 | 0.451 | 0.06604 | -0.0505 | 6.8292
6.5 | 0.4995 | 0.0707 | -0.0539 | 7.0651
7 | 0.5473 | 0.07552 | -0.0571 | 7.2471
7.5 | 0.5866 | 0.07981 | -0.059 | 7.35
8 | 0.6171 | 0.08363 | -0.0596 | 7.3789
8.5 | 0.6558 | 0.08802 | -0.0613 | 7.4506
9 | 0.7066 | 0.09247 | -0.0634 | 7.6414
9.5 | 0.8237 | 0.08843 | -0.0632 | 9.3147
10 | 1.0598 | 0.04742 | -0.0385 | 22.3492
10.5 | 1.049 | 0.05363 | -0.0325 | 19.5599
11 | 1.2615 | 0.05577 | -0.038 | 22.6197
11.5 | 1.3585 | 0.06763 | -0.0428 | 20.0872
12 | 1.3392 | 0.07376 | -0.0351 | 18.1562
12.5 | 1.323 | 0.08198 | -0.0297 | 16.1381
13 | 1.2792 | 0.08912 | -0.0239 | 14.3537
13.5 | 1.1967 | 0.09828 | -0.0209 | 12.1764
14 | 1.1309 | 0.11168 | -0.0235 | 10.1263
14.5 | 1.1024 | 0.12542 | -0.0275 | 8.7897
15 | 0.987 | 0.15972 | -0.0523 | 6.1796
15.5 | 0.9369 | 0.1955 | -0.0779 | 4.7923
16 | 0.944 | 0.20304 | -0.0808 | 4.6493
16.5 | 0.9653 | 0.21299 | -0.0827 | 4.5321

## 3. Re 50k Mach 0.10 (1)
BIGFOIL.COM POLAR EXPORT
NACA66-711 a=0.5
NACA66-711 a=0.5 |  |  |  | Cl Max: | 1.131 | at alpha= | 5.5 | deg
JavaFoil+Calcfoil stall+Eppler ext transition |  |  |  | L/D Max: | 41.983 | at alpha= | 5 | deg
Re: | 50000 |  |  | Cd Min: | 0.01612 | at alpha= | 0 | deg
Mach: | 0.1 |  |  | Cl=0 at alpha= | -4.5114 | deg
|  |  |  | @ Cl=0.1, Cd= | 0.045194
|  |  |  | @ Cl=0.4, Cd= | 0.035795
|  |  |  | @ Cl=0.6, Cd= | 0.01891
alpha (deg) | Cl | Cd | Cm | Cl/Cd
-16.5 | -0.247 | 0.4972 | -0.026 | -0.497
-16 | -0.259 | 0.46141 | -0.025 | -0.561
-15.5 | -0.27 | 0.44507 | -0.025 | -0.608
-15 | -0.282 | 0.37944 | -0.025 | -0.743
-14.5 | -0.293 | 0.35505 | -0.025 | -0.825
-14 | -0.303 | 0.29715 | -0.025 | -1.02
-13.5 | -0.313 | 0.26442 | -0.025 | -1.182
-13 | -0.321 | 0.24582 | -0.025 | -1.305
-12.5 | -0.327 | 0.21846 | -0.025 | -1.499
-12 | -0.332 | 0.20117 | -0.026 | -1.652
-11.5 | -0.335 | 0.1794 | -0.026 | -1.865
-11 | -0.334 | 0.17037 | -0.025 | -1.962
-10.5 | -0.331 | 0.15024 | -0.025 | -2.203
-10 | -0.324 | 0.12885 | -0.026 | -2.516
-9.5 | -0.314 | 0.11908 | -0.027 | -2.633
-9 | -0.299 | 0.10541 | -0.027 | -2.837
-8.5 | -0.28 | 0.10074 | -0.027 | -2.782
-8 | -0.257 | 0.0884 | -0.029 | -2.912
-7.5 | -0.23 | 0.08019 | -0.029 | -2.873
-7 | -0.199 | 0.07242 | -0.03 | -2.754
-6.5 | -0.165 | 0.06759 | -0.03 | -2.44
-6 | -0.127 | 0.06254 | -0.031 | -2.032
-5.5 | -0.086 | 0.05845 | -0.032 | -1.479
-5 | -0.043 | 0.05491 | -0.032 | -0.791
-4.5 | 0.001 | 0.05058 | -0.033 | 0.03
-4 | 0.048 | 0.04816 | -0.033 | 0.994
-3.5 | 0.095 | 0.04544 | -0.034 | 2.092
-3 | 0.143 | 0.04308 | -0.035 | 3.317
-2.5 | 0.191 | 0.04147 | -0.036 | 4.609
-2 | 0.24 | 0.04012 | -0.037 | 5.975
-1.5 | 0.288 | 0.03915 | -0.038 | 7.368
-1 | 0.337 | 0.03847 | -0.04 | 8.766
-0.5 | 0.387 | 0.03812 | -0.04 | 10.157
0 | 0.51 | 0.01612 | -0.042 | 31.651
0.5 | 0.566 | 0.01633 | -0.045 | 34.66
1 | 0.622 | 0.02058 | -0.092 | 30.219
1.5 | 0.678 | 0.02087 | -0.092 | 32.503
2 | 0.735 | 0.02127 | -0.093 | 34.542
2.5 | 0.791 | 0.02174 | -0.094 | 36.391
3 | 0.847 | 0.02227 | -0.095 | 38.04
3.5 | 0.903 | 0.02286 | -0.095 | 39.498
4 | 0.952 | 0.02352 | -0.096 | 40.455
4.5 | 1.003 | 0.02427 | -0.097 | 41.345
5 | 1.054 | 0.0251 | -0.098 | 41.983
5.5 | 1.131 | 0.02738 | -0.101 | 41.292
6 | 0.986 | 0.04539 | -0.051 | 21.722
6.5 | 1.021 | 0.04903 | -0.046 | 20.824
7 | 1.054 | 0.05295 | -0.044 | 19.908
7.5 | 1.084 | 0.05777 | -0.042 | 18.764
8 | 1.105 | 0.06178 | -0.04 | 17.89
8.5 | 1.119 | 0.067 | -0.039 | 16.706
9 | 1.126 | 0.07462 | -0.037 | 15.091
9.5 | 1.125 | 0.07912 | -0.035 | 14.218
10 | 1.116 | 0.08786 | -0.034 | 12.704
10.5 | 1.1 | 0.09432 | -0.032 | 11.658

## 4. Re 50k Mach 0.10 (2)
BIGFOIL.COM POLAR EXPORT
NACA66-711 a=0.5
NACA66-711 a=0.5 |  |  |  | Cl Max: | 1.3567 | at alpha= | 11.5 | deg
XFOIL ncrit=9 |  |  |  | L/D Max: | 22.3201 | at alpha= | 11 | deg
Re: | 50000 |  |  | Cd Min: | 0.18814 | at alpha= | 16.5 | deg
Mach: | 0.1 |  |  | Cl=0 at alpha= | 0.92842 | deg
|  |  |  | @ Cl=0.1, Cd= | 0.04319
|  |  |  | @ Cl=0.4, Cd= | 0.061872
|  |  |  | @ Cl=0.6, Cd= | 0.081826
alpha (deg) | Cl | Cd | Cm | Cl/Cd
-10.5 | -0.3773 | 0.14295 | -0.0311 | -2.6394
-10 | -0.3978 | 0.14149 | -0.0298 | -2.8115
-9.5 | -0.4303 | 0.14164 | -0.029 | -3.038
-9 | -0.4103 | 0.13192 | -0.0248 | -3.1102
-8.5 | -0.4416 | 0.13087 | -0.0236 | -3.3743
-8 | -0.4378 | 0.12392 | -0.0203 | -3.5329
-7.5 | -0.4664 | 0.12146 | -0.0177 | -3.8399
-7 | -0.509 | 0.1201 | -0.0173 | -4.2381
-6.5 | -0.5032 | 0.1126 | -0.0125 | -4.4689
-6 | -0.5133 | 0.10693 | -0.0114 | -4.8003
-5.5 | -0.5209 | 0.10128 | -0.0122 | -5.1432
-5 | -0.519 | 0.09515 | -0.011 | -5.4545
-4.5 | -0.514 | 0.08898 | -0.0112 | -5.7766
-4 | -0.5044 | 0.0831 | -0.0114 | -6.0698
-2.5 | -0.5042 | 0.06598 | 0.0165 | -7.6417
-2 | -0.508 | 0.06083 | 0.0294 | -8.3511
-1.5 | -0.5031 | 0.05593 | 0.0407 | -8.9952
-1 | -0.1995 | 0.0487 | -0.0399 | -4.0965
-0.5 | -0.142 | 0.04568 | -0.0405 | -3.1086
0 | -0.0894 | 0.04402 | -0.0399 | -2.0309
0.5 | -0.0413 | 0.0429 | -0.0393 | -0.9627
1 | 0.0069 | 0.04272 | -0.0385 | 0.16152
1.5 | 0.0547 | 0.04317 | -0.0378 | 1.2671
2.5 | 0.1435 | 0.04321 | -0.0365 | 3.321
3 | 0.1797 | 0.04527 | -0.036 | 3.9695
3.5 | 0.2148 | 0.04749 | -0.0357 | 4.5231
4 | 0.249 | 0.04989 | -0.0356 | 4.991
4.5 | 0.2879 | 0.05286 | -0.0368 | 5.4465
5 | 0.3517 | 0.0578 | -0.0432 | 6.0848
6 | 0.4524 | 0.06629 | -0.0507 | 6.8246
6.5 | 0.497 | 0.07058 | -0.0535 | 7.0417
7 | 0.5407 | 0.07509 | -0.0561 | 7.2007
7.5 | 0.5801 | 0.07947 | -0.058 | 7.2996
8 | 0.616 | 0.08372 | -0.0594 | 7.3579
8.5 | 0.6676 | 0.08906 | -0.0626 | 7.4961
9 | 0.7577 | 0.08811 | -0.063 | 8.5995
9.5 | 0.8212 | 0.08889 | -0.0629 | 9.2384
10 | 1.0571 | 0.04826 | -0.0378 | 21.9043
10.5 | 1.0506 | 0.05421 | -0.032 | 19.3802
11 | 1.2622 | 0.05655 | -0.0371 | 22.3201
11.5 | 1.3567 | 0.06859 | -0.0415 | 19.7799
12 | 1.3342 | 0.07469 | -0.0338 | 17.8632
12.5 | 1.3108 | 0.08243 | -0.0281 | 15.902
13 | 1.2738 | 0.09036 | -0.0233 | 14.0969
13.5 | 1.1789 | 0.10007 | -0.021 | 11.7808
14 | 1.1219 | 0.11356 | -0.0241 | 9.8794
14.5 | 1.0946 | 0.12739 | -0.0285 | 8.5925
15 | 0.7118 | 0.16777 | -0.0595 | 4.2427
15.5 | 0.716 | 0.17534 | -0.062 | 4.0835
16 | 0.7306 | 0.18351 | -0.0638 | 3.9813
16.5 | 0.7224 | 0.18814 | -0.0669 | 3.8397

## 5. Re 50k Mach 0.25 (1)
BIGFOIL.COM POLAR EXPORT
NACA66-711 a=0.5
NACA66-711 a=0.5 |  |  |  | Cl Max: | 1.158 | at alpha= | 5.5 | deg
JavaFoil+Calcfoil stall+Eppler ext transition |  |  |  | L/D Max: | 41.741 | at alpha= | 5 | deg
Re: | 50000 |  |  | Cd Min: | 0.0165 | at alpha= | 0 | deg
Mach: | 0.25 |  |  | Cl=0 at alpha= | -4.5217 | deg
|  |  |  | @ Cl=0.1, Cd= | 0.045851
|  |  |  | @ Cl=0.4, Cd= | 0.038121
|  |  |  | @ Cl=0.6, Cd= | 0.018109
alpha (deg) | Cl | Cd | Cm | Cl/Cd
-14 | -0.055 | 0.45295 | -0.028 | -0.121
-13.5 | -0.052 | 0.39247 | -0.028 | -0.132
-13 | -0.049 | 0.30826 | -0.029 | -0.159
-12.5 | -0.103 | 0.27163 | -0.028 | -0.378
-12 | -0.148 | 0.24412 | -0.028 | -0.607
-11.5 | -0.181 | 0.3716 | -0.027 | -0.488
-11 | -0.208 | 0.29525 | -0.027 | -0.704
-10.5 | -0.229 | 0.21423 | -0.027 | -1.067
-10 | -0.243 | 0.1823 | -0.027 | -1.335
-9.5 | -0.252 | 0.15222 | -0.027 | -1.654
-9 | -0.253 | 0.13892 | -0.026 | -1.824
-8.5 | -0.248 | 0.11546 | -0.027 | -2.15
-8 | -0.236 | 0.10159 | -0.028 | -2.325
-7.5 | -0.218 | 0.09136 | -0.029 | -2.381
-7 | -0.193 | 0.08164 | -0.03 | -2.359
-6.5 | -0.162 | 0.0727 | -0.031 | -2.229
-6 | -0.127 | 0.06602 | -0.031 | -1.916
-5.5 | -0.087 | 0.0612 | -0.032 | -1.42
-5 | -0.044 | 0.05625 | -0.032 | -0.782
-4.5 | 0.002 | 0.05241 | -0.033 | 0.029
-4 | 0.049 | 0.04893 | -0.034 | 0.999
-3.5 | 0.097 | 0.046 | -0.034 | 2.114
-3 | 0.146 | 0.04357 | -0.035 | 3.36
-2.5 | 0.196 | 0.04206 | -0.037 | 4.661
-2 | 0.246 | 0.04053 | -0.038 | 6.071
-1.5 | 0.296 | 0.03949 | -0.04 | 7.501
-1 | 0.346 | 0.03884 | -0.041 | 8.919
-0.5 | 0.398 | 0.03847 | -0.042 | 10.342
0 | 0.524 | 0.0165 | -0.043 | 31.755
0.5 | 0.581 | 0.01674 | -0.046 | 34.726
1 | 0.639 | 0.02092 | -0.094 | 30.536
1.5 | 0.697 | 0.02129 | -0.095 | 32.732
2 | 0.755 | 0.0217 | -0.096 | 34.782
2.5 | 0.812 | 0.02223 | -0.096 | 36.547
3 | 0.87 | 0.02278 | -0.097 | 38.179
3.5 | 0.927 | 0.02341 | -0.098 | 39.598
4 | 0.977 | 0.02416 | -0.099 | 40.422
4.5 | 1.029 | 0.02499 | -0.099 | 41.204
5 | 1.08 | 0.02588 | -0.1 | 41.741
5.5 | 1.158 | 0.02841 | -0.104 | 40.753
6 | 1.009 | 0.04609 | -0.05 | 21.892
6.5 | 1.044 | 0.04977 | -0.046 | 20.976
7 | 1.075 | 0.05387 | -0.044 | 19.963
7.5 | 1.102 | 0.05927 | -0.042 | 18.599
8 | 1.118 | 0.06541 | -0.041 | 17.087
8.5 | 1.122 | 0.0719 | -0.039 | 15.607
9 | 1.115 | 0.07882 | -0.036 | 14.148
9.5 | 1.096 | 0.08453 | -0.034 | 12.967
10 | 1.064 | 0.09392 | -0.031 | 11.326
10.5 | 1.018 | 0.1077 | -0.027 | 9.453

## 6. Re 50k Mach 0.25 (2)
BIGFOIL.COM POLAR EXPORT
NACA66-711 a=0.5
NACA66-711 a=0.5 |  |  |  | Cl Max: | 1.2709 | at alpha= | 11.5 | deg
XFOIL ncrit=9 |  |  |  | L/D Max: | 20.7444 | at alpha= | 11 | deg
Re: | 50000 |  |  | Cd Min: | 0.21591 | at alpha= | 16.5 | deg
Mach: | 0.25 |  |  | Cl=0 at alpha= | 1.013 | deg
|  |  |  | @ Cl=0.1, Cd= | 0.044803
|  |  |  | @ Cl=0.4, Cd= | 0.062969
|  |  |  | @ Cl=0.6, Cd= | 0.082377
alpha (deg) | Cl | Cd | Cm | Cl/Cd
-7 | -0.4757 | 0.11973 | -0.015 | -3.9731
-6.5 | -0.4906 | 0.11459 | -0.0115 | -4.2814
-6 | -0.5206 | 0.11167 | -0.0137 | -4.662
-5.5 | -0.5249 | 0.10562 | -0.0127 | -4.9697
-5 | -0.5233 | 0.09852 | -0.0097 | -5.3116
-4.5 | -0.5223 | 0.09258 | -0.0095 | -5.6416
-3.5 | -0.511 | 0.08016 | -0.0022 | -6.3748
-2.5 | -0.5242 | 0.0689 | 0.0232 | -7.6081
-2 | -0.5292 | 0.06377 | 0.0374 | -8.2986
-1.5 | -0.5239 | 0.05873 | 0.0481 | -8.9205
-1 | -0.2193 | 0.0505 | -0.0395 | -4.3426
-0.5 | -0.1551 | 0.04724 | -0.041 | -3.2832
0 | -0.1011 | 0.04512 | -0.0409 | -2.2407
0.5 | -0.0503 | 0.04399 | -0.0402 | -1.1434
1 | -0.0013 | 0.04368 | -0.0394 | -0.029762
1.5 | 0.0489 | 0.0441 | -0.0387 | 1.1088
2 | 0.098 | 0.04484 | -0.0388 | 2.1855
2.5 | 0.1415 | 0.04404 | -0.0373 | 3.213
3 | 0.1788 | 0.04616 | -0.0368 | 3.8735
3.5 | 0.2149 | 0.04846 | -0.0365 | 4.4346
4 | 0.2499 | 0.05093 | -0.0364 | 4.9067
4.5 | 0.2985 | 0.05464 | -0.0393 | 5.463
5 | 0.361 | 0.05963 | -0.0453 | 6.054
5.5 | 0.4201 | 0.06469 | -0.0504 | 6.494
6 | 0.4711 | 0.06917 | -0.054 | 6.8108
7.5 | 0.6014 | 0.08252 | -0.0609 | 7.2879
8 | 0.6269 | 0.086 | -0.0607 | 7.2895
8.5 | 0.6768 | 0.0911 | -0.0633 | 7.4292
9 | 0.7771 | 0.08927 | -0.0631 | 8.7051
9.5 | 0.8529 | 0.08966 | -0.0632 | 9.5126
10 | 1.0495 | 0.05234 | -0.0347 | 20.0516
10.5 | 1.0623 | 0.05715 | -0.0295 | 18.5879
11 | 1.2596 | 0.06072 | -0.0321 | 20.7444
11.5 | 1.2709 | 0.06821 | -0.0283 | 18.6322
12 | 1.2554 | 0.07664 | -0.0241 | 16.3805
12.5 | 1.2183 | 0.0858 | -0.021 | 14.1993
13 | 1.1705 | 0.09647 | -0.0205 | 12.1333
13.5 | 1.1217 | 0.109 | -0.0232 | 10.2908
14 | 1.0895 | 0.12279 | -0.0278 | 8.8729
14.5 | 1.0037 | 0.14873 | -0.0463 | 6.7485
15 | 0.9692 | 0.17172 | -0.0615 | 5.6441
15.5 | 0.9434 | 0.19965 | -0.0815 | 4.7253
16 | 0.9591 | 0.20854 | -0.0841 | 4.5991
16.5 | 0.969 | 0.21591 | -0.0874 | 4.488

## 7. Re 50k Mach 0.50 (1)
BIGFOIL.COM POLAR EXPORT
NACA66-711 a=0.5
NACA66-711 a=0.5 |  |  |  | Cl Max: | 1.285 | at alpha= | 20 | deg
JavaFoil+Calcfoil stall+Eppler ext transition |  |  |  | L/D Max: | 40.101 | at alpha= | 4.5 | deg
Re: | 50000 |  |  | Cd Min: | 0.01833 | at alpha= | 0 | deg
Mach: | 0.5 |  |  | Cl=0 at alpha= | -4.5357 | deg
|  |  |  | @ Cl=0.1, Cd= | 0.052393
|  |  |  | @ Cl=0.4, Cd= | 0.040412
|  |  |  | @ Cl=0.6, Cd= | 0.018384
alpha (deg) | Cl | Cd | Cm | Cl/Cd
-20 | -0.846 | 0.42556 | -0.044 | -1.987
-19.5 | -0.819 | 0.42085 | -0.044 | -1.946
-19 | -0.79 | 0.38935 | -0.042 | -2.03
-18.5 | -0.763 | 0.37482 | -0.042 | -2.036
-18 | -0.736 | 0.36621 | -0.042 | -2.011
-17.5 | -0.709 | 0.36264 | -0.042 | -1.956
-17 | -0.682 | 0.36385 | -0.042 | -1.875
-16.5 | -0.655 | 0.34973 | -0.043 | -1.874
-16 | -0.628 | 0.346 | -0.043 | -1.816
-15.5 | -0.6 | 0.32989 | -0.041 | -1.819
-15 | -0.573 | 0.30389 | -0.04 | -1.884
-14.5 | -0.545 | 0.29926 | -0.04 | -1.823
-14 | -0.518 | 0.29864 | -0.04 | -1.735
-13.5 | -0.491 | 0.29217 | -0.041 | -1.681
-13 | -0.464 | 0.29123 | -0.041 | -1.593
-12.5 | -0.437 | 0.26701 | -0.041 | -1.636
-12 | -0.409 | 0.28185 | -0.041 | -1.453
-11.5 | -0.382 | 0.27844 | -0.042 | -1.372
-11 | -0.354 | 0.25004 | -0.038 | -1.416
-10.5 | -0.327 | 0.22987 | -0.039 | -1.422
-10 | -0.3 | 0.22289 | -0.039 | -1.344
-9.5 | -0.272 | 0.2193 | -0.039 | -1.241
-9 | -0.245 | 0.21984 | -0.039 | -1.114
-8.5 | -0.218 | 0.21246 | -0.04 | -1.024
-8 | -0.19 | 0.20951 | -0.04 | -0.908
-7.5 | -0.163 | 0.20007 | -0.037 | -0.813
-7 | -0.135 | 0.19765 | -0.035 | -0.685
-6.5 | -0.108 | 0.20379 | -0.035 | -0.53
-6 | -0.081 | 0.17409 | -0.036 | -0.464
-5.5 | -0.054 | 0.18608 | -0.036 | -0.288
-5 | -0.026 | 0.15915 | -0.031 | -0.165
-4.5 | 0.002 | 0.07221 | -0.035 | 0.021
-4 | 0.052 | 0.05761 | -0.036 | 0.897
-3.5 | 0.105 | 0.05185 | -0.037 | 2.029
-3 | 0.16 | 0.04752 | -0.038 | 3.376
-2.5 | 0.217 | 0.04469 | -0.039 | 4.845
-2 | 0.273 | 0.04261 | -0.041 | 6.41
-1.5 | 0.33 | 0.04132 | -0.043 | 7.982
-1 | 0.386 | 0.0405 | -0.045 | 9.542
-0.5 | 0.445 | 0.04013 | -0.046 | 11.083
0 | 0.584 | 0.01833 | -0.047 | 31.847
0.5 | 0.649 | 0.01855 | -0.05 | 34.982
1 | 0.713 | 0.02265 | -0.105 | 31.499
1.5 | 0.778 | 0.02328 | -0.105 | 33.406
2 | 0.842 | 0.02385 | -0.106 | 35.304
2.5 | 0.906 | 0.02457 | -0.107 | 36.888
3 | 0.97 | 0.02539 | -0.108 | 38.207
3.5 | 1.033 | 0.02627 | -0.109 | 39.337
4 | 1.085 | 0.02732 | -0.11 | 39.72
4.5 | 1.141 | 0.02845 | -0.11 | 40.101
5 | 1.221 | 0.03188 | -0.115 | 38.308
5.5 | 1.067 | 0.0453 | -0.053 | 23.558
6 | 1.103 | 0.04961 | -0.05 | 22.231
6.5 | 1.124 | 0.05495 | -0.047 | 20.465
7 | 1.124 | 0.06325 | -0.044 | 17.772
7.5 | 1.08 | 0.07804 | -0.039 | 13.84
8 | 0.668 | 0.15689 | -0.025 | 4.257
8.5 | 0.694 | 0.17646 | -0.035 | 3.933
9 | 0.721 | 0.18248 | -0.045 | 3.948
9.5 | 0.746 | 0.19953 | -0.045 | 3.74
10 | 0.773 | 0.21971 | -0.053 | 3.518
10.5 | 0.799 | 0.21658 | -0.053 | 3.687
11 | 0.824 | 0.2418 | -0.053 | 3.409
11.5 | 0.85 | 0.23977 | -0.054 | 3.543
12 | 0.877 | 0.28491 | -0.06 | 3.076
12.5 | 0.902 | 0.28553 | -0.06 | 3.158
13 | 0.927 | 0.28345 | -0.061 | 3.271
13.5 | 0.952 | 0.2846 | -0.062 | 3.346
14 | 0.979 | 0.33848 | -0.067 | 2.894
14.5 | 1.004 | 0.32788 | -0.067 | 3.063
15 | 1.029 | 0.33489 | -0.068 | 3.074
15.5 | 1.057 | 0.36871 | -0.073 | 2.867
16 | 1.082 | 0.39139 | -0.074 | 2.764
16.5 | 1.107 | 0.38699 | -0.075 | 2.86
17 | 1.134 | 0.4259 | -0.079 | 2.664
17.5 | 1.159 | 0.42215 | -0.08 | 2.745
18 | 1.184 | 0.43287 | -0.08 | 2.734
18.5 | 1.208 | 0.43734 | -0.081 | 2.763
19 | 1.236 | 0.45229 | -0.085 | 2.733
19.5 | 1.26 | 0.44291 | -0.086 | 2.846
20 | 1.285 | 0.45329 | -0.087 | 2.834

## 8. Re 50k Mach 0.50 (2)
BIGFOIL.COM POLAR EXPORT
NACA66-711 a=0.5
NACA66-711 a=0.5 |  |  |  | Cl Max: | 1.1591 | at alpha= | 20 | deg
XFOIL ncrit=9 |  |  |  | L/D Max: | 16.3763 | at alpha= | 10 | deg
Re: | 50000 |  |  | Cd Min: | 0.2972 | at alpha= | 20 | deg
Mach: | 0.5 |  |  | Cl=0 at alpha= | 1.3226 | deg
|  |  |  | @ Cl=0.1, Cd= | 0.049622
|  |  |  | @ Cl=0.4, Cd= | 0.066881
|  |  |  | @ Cl=0.6, Cd= | 0.086639
alpha (deg) | Cl | Cd | Cm | Cl/Cd
-10 | -0.3856 | 0.15382 | -0.0298 | -2.5068
-9.5 | -0.3959 | 0.15072 | -0.0282 | -2.6267
-9 | -0.3973 | 0.14502 | -0.026 | -2.7396
-8.5 | -0.4187 | 0.14334 | -0.0246 | -2.921
-8 | -0.4128 | 0.13629 | -0.0217 | -3.0288
-7.5 | -0.4231 | 0.13167 | -0.0195 | -3.2133
-7 | -0.4596 | 0.1309 | -0.0174 | -3.5111
-6.5 | -0.4737 | 0.1261 | -0.014 | -3.7565
-6 | -0.4633 | 0.11827 | -0.0099 | -3.9173
-5.5 | -0.4897 | 0.11453 | -0.0052 | -4.2757
-5 | -0.5055 | 0.10919 | -0.0011 | -4.6295
-4 | -0.1014 | 0.08008 | -0.0262 | -1.2662
-3.5 | -0.0985 | 0.07652 | -0.0248 | -1.2872
-3 | -0.1852 | 0.07575 | -0.0015 | -2.4449
-2.5 | -0.2851 | 0.07456 | 0.02 | -3.8238
-2 | -0.3765 | 0.07185 | 0.0363 | -5.2401
-1.5 | -0.4812 | 0.06804 | 0.0538 | -7.0723
-1 | -0.3086 | 0.05849 | -0.0328 | -5.2761
-0.5 | -0.2211 | 0.05385 | -0.0407 | -4.1058
0 | -0.1563 | 0.05091 | -0.0429 | -3.0701
0.5 | -0.0935 | 0.04914 | -0.0435 | -1.9027
1 | -0.036 | 0.04826 | -0.0433 | -0.74596
1.5 | 0.0198 | 0.04821 | -0.0426 | 0.4107
2 | 0.0752 | 0.04908 | -0.0419 | 1.5322
2.5 | 0.1301 | 0.05028 | -0.0423 | 2.5875
3 | 0.1738 | 0.04999 | -0.0403 | 3.4767
3.5 | 0.2145 | 0.0526 | -0.0398 | 4.0779
4 | 0.271 | 0.05668 | -0.0432 | 4.7812
4.5 | 0.3369 | 0.06172 | -0.0488 | 5.4585
5 | 0.3937 | 0.06633 | -0.0528 | 5.9355
5.5 | 0.4446 | 0.07078 | -0.0556 | 6.2814
6 | 0.492 | 0.07527 | -0.058 | 6.5365
6.5 | 0.5374 | 0.07989 | -0.06 | 6.7267
7 | 0.5883 | 0.08521 | -0.0628 | 6.9041
7.5 | 0.6226 | 0.0894 | -0.0631 | 6.9642
8 | 0.7188 | 0.0911 | -0.0646 | 7.8902
8.5 | 0.7666 | 0.09408 | -0.0641 | 8.1484
9 | 0.831 | 0.09679 | -0.0639 | 8.5856
9.5 | 0.8851 | 0.09799 | -0.0613 | 9.0326
10 | 1.0774 | 0.06579 | -0.0276 | 16.3763
10.5 | 1.1092 | 0.07141 | -0.0233 | 15.5328
11 | 1.134 | 0.07927 | -0.021 | 14.3055
11.5 | 1.1138 | 0.09072 | -0.0223 | 12.2773
12 | 1.0737 | 0.10493 | -0.0275 | 10.2325
12.5 | 1.0354 | 0.12113 | -0.036 | 8.5478
13 | 1.0098 | 0.13772 | -0.0456 | 7.3323
13.5 | 0.9976 | 0.15333 | -0.0546 | 6.5062
14 | 0.9939 | 0.16725 | -0.0624 | 5.9426
14.5 | 0.995 | 0.18066 | -0.0701 | 5.5076
15 | 1.0062 | 0.19387 | -0.0765 | 5.1901
15.5 | 0.989 | 0.21471 | -0.0946 | 4.6062
16 | 1.0028 | 0.22434 | -0.0999 | 4.47
16.5 | 1.0197 | 0.23321 | -0.1042 | 4.3725
17 | 1.0435 | 0.24395 | -0.108 | 4.2775
17.5 | 1.0711 | 0.25607 | -0.1112 | 4.1828
18 | 1.0917 | 0.26581 | -0.1153 | 4.1071
18.5 | 1.1048 | 0.27176 | -0.1205 | 4.0654
19 | 1.117 | 0.27782 | -0.1266 | 4.0206
19.5 | 1.1361 | 0.28678 | -0.1316 | 3.9616
20 | 1.1591 | 0.2972 | -0.1358 | 3.9001

## 9. Re 100k Mach 0.00 (1)
BIGFOIL.COM POLAR EXPORT
NACA66-711 a=0.5
NACA66-711 a=0.5 |  |  |  | Cl Max: | 1.221 | at alpha= | 6.5 | deg
JavaFoil+Calcfoil stall+Eppler ext transition |  |  |  | L/D Max: | 59.537 | at alpha= | 5 | deg
Re: | 100000 |  |  | Cd Min: | 0.0117 | at alpha= | 0 | deg
Mach: | 0 |  |  | Cl=0 at alpha= | -4.5114 | deg
|  |  |  | @ Cl=0.1, Cd= | 0.040285
|  |  |  | @ Cl=0.4, Cd= | 0.03166
|  |  |  | @ Cl=0.6, Cd= | 0.015609
alpha (deg) | Cl | Cd | Cm | Cl/Cd
-17 | -0.277 | 0.38337 | -0.025 | -0.722
-16.5 | -0.287 | 0.33657 | -0.025 | -0.852
-16 | -0.297 | 0.31503 | -0.026 | -0.942
-15.5 | -0.306 | 0.2985 | -0.025 | -1.026
-15 | -0.316 | 0.28234 | -0.025 | -1.118
-14.5 | -0.325 | 0.25391 | -0.025 | -1.278
-14 | -0.333 | 0.21482 | -0.026 | -1.548
-13.5 | -0.34 | 0.20211 | -0.026 | -1.68
-13 | -0.345 | 0.18345 | -0.026 | -1.882
-12.5 | -0.349 | 0.1666 | -0.026 | -2.096
-12 | -0.351 | 0.15123 | -0.026 | -2.323
-11.5 | -0.351 | 0.13797 | -0.026 | -2.544
-11 | -0.348 | 0.13106 | -0.025 | -2.656
-10.5 | -0.342 | 0.11929 | -0.026 | -2.87
-10 | -0.333 | 0.10474 | -0.027 | -3.182
-9.5 | -0.321 | 0.09695 | -0.027 | -3.307
-9 | -0.304 | 0.08819 | -0.028 | -3.449
-8.5 | -0.284 | 0.08052 | -0.029 | -3.527
-8 | -0.26 | 0.07394 | -0.029 | -3.514
-7.5 | -0.232 | 0.06957 | -0.03 | -3.332
-7 | -0.2 | 0.06398 | -0.031 | -3.129
-6.5 | -0.165 | 0.05847 | -0.031 | -2.824
-6 | -0.127 | 0.0546 | -0.031 | -2.327
-5.5 | -0.086 | 0.05108 | -0.032 | -1.69
-5 | -0.043 | 0.04837 | -0.032 | -0.895
-4.5 | 0.001 | 0.04479 | -0.033 | 0.033
-4 | 0.048 | 0.04277 | -0.034 | 1.115
-3.5 | 0.095 | 0.04048 | -0.035 | 2.338
-3 | 0.142 | 0.03865 | -0.036 | 3.68
-2.5 | 0.19 | 0.03721 | -0.037 | 5.114
-2 | 0.239 | 0.0361 | -0.038 | 6.61
-1.5 | 0.287 | 0.03528 | -0.039 | 8.139
-1 | 0.336 | 0.03464 | -0.04 | 9.689
-0.5 | 0.385 | 0.03431 | -0.041 | 11.231
0 | 0.513 | 0.0117 | -0.044 | 43.832
0.5 | 0.569 | 0.01552 | -0.092 | 36.648
1 | 0.625 | 0.01568 | -0.093 | 39.877
1.5 | 0.682 | 0.01475 | -0.093 | 46.23
2 | 0.739 | 0.01501 | -0.094 | 49.241
2.5 | 0.796 | 0.01534 | -0.095 | 51.861
3 | 0.852 | 0.01571 | -0.096 | 54.244
3.5 | 0.908 | 0.01615 | -0.097 | 56.242
4 | 0.958 | 0.01663 | -0.097 | 57.607
4.5 | 1.01 | 0.01719 | -0.098 | 58.764
5 | 1.06 | 0.01781 | -0.099 | 59.537
5.5 | 1.129 | 0.02284 | -0.101 | 49.423
6 | 1.177 | 0.02423 | -0.102 | 48.562
6.5 | 1.221 | 0.02526 | -0.103 | 48.327
7 | 1.051 | 0.0485 | -0.045 | 21.662
7.5 | 1.08 | 0.05228 | -0.042 | 20.666
8 | 1.103 | 0.05637 | -0.041 | 19.563
8.5 | 1.118 | 0.06132 | -0.041 | 18.238
9 | 1.127 | 0.06631 | -0.039 | 16.989
9.5 | 1.128 | 0.0717 | -0.038 | 15.734
10 | 1.122 | 0.07697 | -0.036 | 14.58
10.5 | 1.109 | 0.08231 | -0.034 | 13.474
11 | 1.089 | 0.08919 | -0.032 | 12.211
11.5 | 1.063 | 0.09716 | -0.03 | 10.943

## 10. Re 100k Mach 0.00 (2)
BIGFOIL.COM POLAR EXPORT
NACA66-711 a=0.5
NACA66-711 a=0.5 |  |  |  | Cl Max: | 1.3201 | at alpha= | 12 | deg
XFOIL ncrit=9 |  |  |  | L/D Max: | 33.9097 | at alpha= | 8.5 | deg
Re: | 100000 |  |  | Cd Min: | 0.20551 | at alpha= | 17 | deg
Mach: | 0 |  |  | Cl=0 at alpha= | -0.32218 | deg
|  |  |  | @ Cl=0.1, Cd= | 0.04286
|  |  |  | @ Cl=0.4, Cd= | 0.048766
|  |  |  | @ Cl=0.6, Cd= | 0.050259
alpha (deg) | Cl | Cd | Cm | Cl/Cd
-10 | -0.2507 | 0.11926 | -0.0659 | -2.1021
-9.5 | -0.2453 | 0.11447 | -0.0685 | -2.1429
-9 | -0.2499 | 0.11162 | -0.0744 | -2.2388
-8.5 | -0.2663 | 0.10952 | -0.0793 | -2.4315
-8 | -0.2437 | 0.10003 | -0.0743 | -2.4363
-7.5 | -0.2499 | 0.09616 | -0.0735 | -2.5988
-7 | -0.2797 | 0.09394 | -0.0693 | -2.9774
-6.5 | -0.2908 | 0.09084 | -0.0749 | -3.2012
-6 | -0.3097 | 0.08843 | -0.0732 | -3.5022
-5.5 | -0.2973 | 0.08022 | -0.0682 | -3.7061
-5 | -0.5079 | 0.08928 | -0.0188 | -5.6888
-4.5 | -0.4678 | 0.08278 | -0.0304 | -5.6511
-4 | -0.4477 | 0.07497 | -0.0291 | -5.9717
-3.5 | -0.388 | 0.06784 | -0.0381 | -5.7193
-3 | -0.3205 | 0.06446 | -0.0461 | -4.9721
-2.5 | -0.2799 | 0.05795 | -0.0482 | -4.83
-0.5 | -0.0186 | 0.04392 | -0.0587 | -0.4235
0 | 0.0337 | 0.04282 | -0.0583 | 0.78702
0.5 | 0.087 | 0.04268 | -0.0585 | 2.0384
1.5 | 0.201 | 0.04426 | -0.061 | 4.5413
3 | 0.3659 | 0.04794 | -0.0657 | 7.6325
3.5 | 0.3931 | 0.04882 | -0.0631 | 8.052
4 | 0.5193 | 0.04783 | -0.0699 | 10.8572
4.5 | 0.5572 | 0.04913 | -0.0685 | 11.3413
5 | 0.6046 | 0.05038 | -0.0682 | 12.0008
5.5 | 0.6595 | 0.05145 | -0.0687 | 12.8183
6 | 0.7182 | 0.05227 | -0.0694 | 13.7402
6.5 | 0.7527 | 0.05358 | -0.0676 | 14.0482
7 | 0.8085 | 0.05398 | -0.0676 | 14.9778
7.5 | 0.8748 | 0.05345 | -0.068 | 16.3667
8 | 0.9196 | 0.05337 | -0.0661 | 17.2307
8.5 | 1.1041 | 0.03256 | -0.0636 | 33.9097
9 | 1.0948 | 0.03234 | -0.0505 | 33.8528
9.5 | 1.0761 | 0.03801 | -0.0436 | 28.311
10 | 1.086 | 0.04173 | -0.0393 | 26.0244
10.5 | 1.1285 | 0.04412 | -0.0366 | 25.578
11 | 1.2581 | 0.04824 | -0.0412 | 26.08
11.5 | 1.3074 | 0.0544 | -0.0397 | 24.0331
12 | 1.3201 | 0.06131 | -0.0355 | 21.5316
12.5 | 1.3124 | 0.06988 | -0.0304 | 18.7808
13 | 1.2956 | 0.07958 | -0.0264 | 16.2805
13.5 | 1.2414 | 0.08785 | -0.0215 | 14.1309
14 | 1.1823 | 0.09979 | -0.021 | 11.8479
14.5 | 1.1284 | 0.11371 | -0.0243 | 9.9235
15 | 1.0575 | 0.13208 | -0.035 | 8.0065
15.5 | 0.9913 | 0.1785 | -0.0609 | 5.5535
16 | 0.9854 | 0.18788 | -0.0663 | 5.2448
16.5 | 1.0016 | 0.19583 | -0.0678 | 5.1146
17 | 0.9783 | 0.20551 | -0.0788 | 4.7604

## 11. Re 100k Mach 0.10 (1)
BIGFOIL.COM POLAR EXPORT
NACA66-711 a=0.5
NACA66-711 a=0.5 |  |  |  | Cl Max: | 1.225 | at alpha= | 6.5 | deg
JavaFoil+Calcfoil stall+Eppler ext transition |  |  |  | L/D Max: | 59.481 | at alpha= | 5 | deg
Re: | 100000 |  |  | Cd Min: | 0.01175 | at alpha= | 0 | deg
Mach: | 0.1 |  |  | Cl=0 at alpha= | -4.5114 | deg
|  |  |  | @ Cl=0.1, Cd= | 0.040441
|  |  |  | @ Cl=0.4, Cd= | 0.032081
|  |  |  | @ Cl=0.6, Cd= | 0.015665
alpha (deg) | Cl | Cd | Cm | Cl/Cd
-16.5 | -0.247 | 0.31039 | -0.026 | -0.797
-16 | -0.259 | 0.33412 | -0.026 | -0.775
-15.5 | -0.27 | 0.34381 | -0.026 | -0.787
-15 | -0.282 | 0.30214 | -0.026 | -0.933
-14.5 | -0.293 | 0.28633 | -0.026 | -1.023
-14 | -0.303 | 0.23924 | -0.026 | -1.267
-13.5 | -0.313 | 0.21665 | -0.026 | -1.443
-13 | -0.321 | 0.19608 | -0.026 | -1.636
-12.5 | -0.328 | 0.17735 | -0.026 | -1.847
-12 | -0.332 | 0.16188 | -0.027 | -2.053
-11.5 | -0.335 | 0.14712 | -0.027 | -2.275
-11 | -0.334 | 0.13599 | -0.025 | -2.459
-10.5 | -0.331 | 0.12624 | -0.026 | -2.622
-10 | -0.324 | 0.10917 | -0.027 | -2.97
-9.5 | -0.314 | 0.09821 | -0.027 | -3.193
-9 | -0.299 | 0.09021 | -0.028 | -3.315
-8.5 | -0.28 | 0.08434 | -0.028 | -3.323
-8 | -0.257 | 0.07533 | -0.029 | -3.418
-7.5 | -0.23 | 0.06913 | -0.03 | -3.333
-7 | -0.199 | 0.06347 | -0.03 | -3.143
-6.5 | -0.165 | 0.05893 | -0.031 | -2.799
-6 | -0.127 | 0.05483 | -0.031 | -2.318
-5.5 | -0.086 | 0.0508 | -0.032 | -1.702
-5 | -0.043 | 0.04813 | -0.032 | -0.902
-4.5 | 0.001 | 0.0451 | -0.033 | 0.033
-4 | 0.048 | 0.04266 | -0.034 | 1.122
-3.5 | 0.095 | 0.04065 | -0.035 | 2.339
-3 | 0.143 | 0.03864 | -0.036 | 3.698
-2.5 | 0.191 | 0.03728 | -0.037 | 5.127
-2 | 0.24 | 0.03617 | -0.038 | 6.629
-1.5 | 0.289 | 0.03533 | -0.039 | 8.166
-1 | 0.337 | 0.03469 | -0.04 | 9.723
-0.5 | 0.387 | 0.03436 | -0.041 | 11.27
0 | 0.516 | 0.01175 | -0.044 | 43.887
0.5 | 0.572 | 0.01555 | -0.092 | 36.776
1 | 0.628 | 0.01578 | -0.093 | 39.784
1.5 | 0.685 | 0.0148 | -0.094 | 46.299
2 | 0.743 | 0.01509 | -0.095 | 49.215
2.5 | 0.8 | 0.01541 | -0.095 | 51.897
3 | 0.856 | 0.01578 | -0.096 | 54.254
3.5 | 0.913 | 0.01623 | -0.097 | 56.232
4 | 0.962 | 0.01673 | -0.098 | 57.525
4.5 | 1.015 | 0.01729 | -0.098 | 58.672
5 | 1.065 | 0.01791 | -0.099 | 59.481
5.5 | 1.134 | 0.023 | -0.102 | 49.303
6 | 1.182 | 0.0244 | -0.103 | 48.424
6.5 | 1.225 | 0.02548 | -0.103 | 48.085
7 | 1.055 | 0.04884 | -0.046 | 21.597
7.5 | 1.084 | 0.05266 | -0.042 | 20.586
8 | 1.106 | 0.057 | -0.042 | 19.397
8.5 | 1.12 | 0.06124 | -0.04 | 18.283
9 | 1.126 | 0.0664 | -0.038 | 16.961
9.5 | 1.125 | 0.072 | -0.037 | 15.63
10 | 1.116 | 0.07728 | -0.035 | 14.446
10.5 | 1.1 | 0.08473 | -0.034 | 12.981
11 | 1.076 | 0.09177 | -0.032 | 11.725
11.5 | 1.045 | 0.10136 | -0.029 | 10.314

## 12. Re 100k Mach 0.10 (2)
BIGFOIL.COM POLAR EXPORT
NACA66-711 a=0.5
NACA66-711 a=0.5 |  |  |  | Cl Max: | 1.3121 | at alpha= | 12 | deg
XFOIL ncrit=9 |  |  |  | L/D Max: | 33.0348 | at alpha= | 9 | deg
Re: | 100000 |  |  | Cd Min: | 0.20661 | at alpha= | 17 | deg
Mach: | 0.1 |  |  | Cl=0 at alpha= | -0.2636 | deg
|  |  |  | @ Cl=0.1, Cd= | 0.043052
|  |  |  | @ Cl=0.4, Cd= | 0.048897
|  |  |  | @ Cl=0.6, Cd= | 0.050314
alpha (deg) | Cl | Cd | Cm | Cl/Cd
-10.5 | -0.2701 | 0.1262 | -0.0607 | -2.1403
-10 | -0.2482 | 0.11956 | -0.0664 | -2.0759
-9.5 | -0.242 | 0.11478 | -0.0696 | -2.1084
-9 | -0.2508 | 0.11251 | -0.0749 | -2.2291
-8.5 | -0.2639 | 0.1101 | -0.081 | -2.3969
-8 | -0.237 | 0.10011 | -0.0746 | -2.3674
-7.5 | -0.244 | 0.09628 | -0.0748 | -2.5343
-7 | -0.2766 | 0.09436 | -0.07 | -2.9313
-6.5 | -0.2942 | 0.09187 | -0.0743 | -3.2024
-6 | -0.5126 | 0.10558 | -0.0257 | -4.8551
-5.5 | -0.5148 | 0.09603 | -0.0205 | -5.3608
-5 | -0.5091 | 0.09005 | -0.0183 | -5.6535
-4.5 | -0.4715 | 0.0833 | -0.0297 | -5.6603
-4 | -0.449 | 0.07568 | -0.0289 | -5.9329
-3.5 | -0.3897 | 0.06847 | -0.0381 | -5.6915
-3 | -0.338 | 0.06277 | -0.0433 | -5.3847
-2.5 | -0.2839 | 0.05826 | -0.0479 | -4.873
-2 | -0.2266 | 0.05467 | -0.0524 | -4.1449
0 | 0.0344 | 0.04308 | -0.0588 | 0.79851
0.5 | 0.0865 | 0.04283 | -0.0587 | 2.0196
1 | 0.1454 | 0.0438 | -0.0603 | 3.3196
2.5 | 0.3157 | 0.04593 | -0.0649 | 6.8735
3 | 0.3573 | 0.04776 | -0.0646 | 7.4812
3.5 | 0.4253 | 0.04957 | -0.0672 | 8.5798
4.5 | 0.5559 | 0.0493 | -0.0682 | 11.2759
5 | 0.6085 | 0.05051 | -0.0686 | 12.0471
5.5 | 0.6657 | 0.05154 | -0.0692 | 12.9162
6 | 0.7259 | 0.05234 | -0.07 | 13.8689
6.5 | 0.7547 | 0.05377 | -0.0676 | 14.0357
7 | 0.8147 | 0.05401 | -0.0679 | 15.0842
7.5 | 0.8632 | 0.05439 | -0.0668 | 15.8706
8 | 0.9284 | 0.05305 | -0.0663 | 17.5005
8.5 | 1.0988 | 0.0335 | -0.0627 | 32.8
9 | 1.0918 | 0.03305 | -0.0497 | 33.0348
9.5 | 1.075 | 0.03863 | -0.043 | 27.8281
10 | 1.0856 | 0.04234 | -0.0388 | 25.6401
10.5 | 1.1428 | 0.04456 | -0.0366 | 25.6463
11 | 1.2596 | 0.04895 | -0.0403 | 25.7324
11.5 | 1.3044 | 0.05525 | -0.0383 | 23.609
12 | 1.3121 | 0.06201 | -0.0339 | 21.1595
12.5 | 1.3007 | 0.07037 | -0.0288 | 18.4837
13 | 1.2791 | 0.07969 | -0.0248 | 16.0509
13.5 | 1.2615 | 0.08881 | -0.022 | 14.2045
14 | 1.1735 | 0.10024 | -0.021 | 11.7069
14.5 | 1.1153 | 0.1139 | -0.0253 | 9.7919
15 | 1.0704 | 0.1307 | -0.0331 | 8.1897
15.5 | 0.9945 | 0.17955 | -0.0611 | 5.5388
16 | 0.9897 | 0.18888 | -0.0664 | 5.2398
16.5 | 0.9953 | 0.19698 | -0.0703 | 5.0528
17 | 0.9788 | 0.20661 | -0.0798 | 4.7374

## 13. Re 100k Mach 0.25 (1)
BIGFOIL.COM POLAR EXPORT
NACA66-711 a=0.5
NACA66-711 a=0.5 |  |  |  | Cl Max: | 1.209 | at alpha= | 6 | deg
JavaFoil+Calcfoil stall+Eppler ext transition |  |  |  | L/D Max: | 58.996 | at alpha= | 5 | deg
Re: | 100000 |  |  | Cd Min: | 0.01206 | at alpha= | 0 | deg
Mach: | 0.25 |  |  | Cl=0 at alpha= | -4.5217 | deg
|  |  |  | @ Cl=0.1, Cd= | 0.041051
|  |  |  | @ Cl=0.4, Cd= | 0.034276
|  |  |  | @ Cl=0.6, Cd= | 0.015906
alpha (deg) | Cl | Cd | Cm | Cl/Cd
-14 | -0.055 | 0.34843 | -0.029 | -0.157
-13.5 | -0.052 | 0.29777 | -0.029 | -0.174
-13 | -0.049 | 0.24695 | -0.03 | -0.198
-12.5 | -0.103 | 0.2266 | -0.03 | -0.453
-12 | -0.148 | 0.1993 | -0.029 | -0.744
-11.5 | -0.181 | 0.28436 | -0.028 | -0.638
-11 | -0.208 | 0.22613 | -0.028 | -0.919
-10.5 | -0.229 | 0.17187 | -0.028 | -1.33
-10 | -0.243 | 0.1464 | -0.028 | -1.662
-9.5 | -0.252 | 0.1244 | -0.028 | -2.023
-9 | -0.253 | 0.11442 | -0.027 | -2.215
-8.5 | -0.248 | 0.09736 | -0.028 | -2.55
-8 | -0.236 | 0.08495 | -0.029 | -2.781
-7.5 | -0.218 | 0.07727 | -0.03 | -2.816
-7 | -0.193 | 0.06995 | -0.031 | -2.754
-6.5 | -0.162 | 0.06319 | -0.032 | -2.564
-6 | -0.127 | 0.05813 | -0.032 | -2.176
-5.5 | -0.087 | 0.05331 | -0.033 | -1.63
-5 | -0.044 | 0.04982 | -0.033 | -0.883
-4.5 | 0.002 | 0.04598 | -0.034 | 0.033
-4 | 0.049 | 0.04356 | -0.034 | 1.123
-3.5 | 0.097 | 0.04117 | -0.035 | 2.363
-3 | 0.146 | 0.03923 | -0.036 | 3.732
-2.5 | 0.196 | 0.03769 | -0.037 | 5.202
-2 | 0.246 | 0.03638 | -0.039 | 6.763
-1.5 | 0.296 | 0.03556 | -0.04 | 8.331
-1 | 0.346 | 0.03496 | -0.041 | 9.911
-0.5 | 0.398 | 0.03462 | -0.042 | 11.494
0 | 0.529 | 0.01206 | -0.045 | 43.88
0.5 | 0.587 | 0.01587 | -0.095 | 36.974
1 | 0.645 | 0.01603 | -0.096 | 40.224
1.5 | 0.704 | 0.01513 | -0.096 | 46.517
2 | 0.763 | 0.01541 | -0.097 | 49.503
2.5 | 0.821 | 0.01577 | -0.098 | 52.054
3 | 0.879 | 0.0162 | -0.099 | 54.265
3.5 | 0.937 | 0.01666 | -0.1 | 56.244
4 | 0.987 | 0.01723 | -0.1 | 57.282
4.5 | 1.04 | 0.01783 | -0.101 | 58.344
5 | 1.091 | 0.01849 | -0.102 | 58.996
5.5 | 1.161 | 0.02429 | -0.104 | 47.787
6 | 1.209 | 0.02545 | -0.105 | 47.494
6.5 | 1.045 | 0.04593 | -0.048 | 22.746
7 | 1.076 | 0.04962 | -0.046 | 21.686
7.5 | 1.103 | 0.05373 | -0.043 | 20.522
8 | 1.118 | 0.05869 | -0.042 | 19.047
8.5 | 1.122 | 0.06384 | -0.04 | 17.58
9 | 1.116 | 0.07065 | -0.038 | 15.789
9.5 | 1.096 | 0.07629 | -0.036 | 14.369
10 | 1.064 | 0.08464 | -0.034 | 12.57
10.5 | 1.018 | 0.09364 | -0.03 | 10.873
11 | 0.96 | 0.10381 | -0.025 | 9.243

## 14. Re 100k Mach 0.25 (2)
BIGFOIL.COM POLAR EXPORT
NACA66-711 a=0.5
NACA66-711 a=0.5 |  |  |  | Cl Max: | 1.2848 | at alpha= | 11.5 | deg
XFOIL ncrit=9 |  |  |  | L/D Max: | 30.2353 | at alpha= | 8.5 | deg
Re: | 100000 |  |  | Cd Min: | 0.20362 | at alpha= | 16.5 | deg
Mach: | 0.25 |  |  | Cl=0 at alpha= | -0.28552 | deg
|  |  |  | @ Cl=0.1, Cd= | 0.044597
|  |  |  | @ Cl=0.4, Cd= | 0.046034
|  |  |  | @ Cl=0.6, Cd= | 0.05081
alpha (deg) | Cl | Cd | Cm | Cl/Cd
-10.5 | -0.2467 | 0.1266 | -0.0661 | -1.9487
-10 | -0.2367 | 0.12143 | -0.0694 | -1.9493
-9.5 | -0.2287 | 0.11779 | -0.0781 | -1.9416
-9 | -0.2471 | 0.11651 | -0.0805 | -2.1208
-8.5 | -0.2029 | 0.10439 | -0.0801 | -1.9437
-8 | -0.2158 | 0.10151 | -0.0775 | -2.1259
-7.5 | -0.2417 | 0.09974 | -0.0765 | -2.4233
-7 | -0.267 | 0.09785 | -0.0788 | -2.7287
-6.5 | -0.3002 | 0.09686 | -0.0762 | -3.0993
-6 | -0.2837 | 0.08773 | -0.0702 | -3.2338
-5.5 | -0.5161 | 0.1 | -0.0141 | -5.161
-5 | -0.5107 | 0.09398 | -0.0176 | -5.4341
-4.5 | -0.4911 | 0.08646 | -0.0245 | -5.6801
-4 | -0.4555 | 0.07936 | -0.0279 | -5.7397
-3.5 | -0.3986 | 0.072 | -0.0374 | -5.5361
-3 | -0.3312 | 0.06661 | -0.0472 | -4.9722
-2.5 | -0.2936 | 0.0607 | -0.0483 | -4.8369
-2 | -0.2442 | 0.05649 | -0.0513 | -4.3229
-0.5 | -0.0323 | 0.04567 | -0.0596 | -0.70725
0 | 0.043 | 0.04494 | -0.0625 | 0.95683
1 | 0.1427 | 0.04434 | -0.0614 | 3.2183
1.5 | 0.1919 | 0.04486 | -0.0611 | 4.2778
2 | 0.2531 | 0.04393 | -0.0631 | 5.7614
2.5 | 0.3064 | 0.04599 | -0.0639 | 6.6623
3 | 0.4125 | 0.04604 | -0.0689 | 8.9596
3.5 | 0.4631 | 0.04738 | -0.0689 | 9.7742
4 | 0.5252 | 0.04867 | -0.0702 | 10.791
4.5 | 0.5861 | 0.05 | -0.0713 | 11.722
5 | 0.6122 | 0.05152 | -0.0685 | 11.8828
5.5 | 0.6652 | 0.05273 | -0.0686 | 12.6152
6 | 0.7248 | 0.05364 | -0.0691 | 13.5123
6.5 | 0.7612 | 0.05503 | -0.0673 | 13.8325
7 | 0.8195 | 0.05544 | -0.0672 | 14.7817
7.5 | 0.8719 | 0.05574 | -0.0661 | 15.6423
8 | 0.9458 | 0.05358 | -0.0653 | 17.6521
8.5 | 1.0921 | 0.03612 | -0.0589 | 30.2353
9 | 1.0801 | 0.03668 | -0.0461 | 29.4466
9.5 | 1.07 | 0.04203 | -0.0402 | 25.458
10 | 1.0853 | 0.0456 | -0.036 | 23.8004
10.5 | 1.1554 | 0.04744 | -0.0337 | 24.355
11 | 1.2625 | 0.05295 | -0.0354 | 23.8432
11.5 | 1.2848 | 0.05979 | -0.0318 | 21.4885
12 | 1.2721 | 0.06674 | -0.0268 | 19.0605
12.5 | 1.2471 | 0.07464 | -0.0228 | 16.7082
13 | 1.2136 | 0.08401 | -0.0205 | 14.4459
13.5 | 1.1763 | 0.09445 | -0.0203 | 12.4542
14 | 1.1375 | 0.1063 | -0.0227 | 10.7008
14.5 | 0.8924 | 0.11675 | -0.0262 | 7.6437
15 | 0.8436 | 0.13343 | -0.0366 | 6.3224
15.5 | 0.9856 | 0.18547 | -0.0678 | 5.3141
16 | 0.9781 | 0.19482 | -0.0746 | 5.0205
16.5 | 0.9799 | 0.20362 | -0.08 | 4.8124

## 15. Re 100k Mach 0.50 (1)
BIGFOIL.COM POLAR EXPORT
NACA66-711 a=0.5
NACA66-711 a=0.5 |  |  |  | Cl Max: | 1.285 | at alpha= | 20 | deg
JavaFoil+Calcfoil stall+Eppler ext transition |  |  |  | L/D Max: | 54.887 | at alpha= | 4.5 | deg
Re: | 100000 |  |  | Cd Min: | 0.01352 | at alpha= | 0 | deg
Mach: | 0.5 |  |  | Cl=0 at alpha= | -4.5357 | deg
|  |  |  | @ Cl=0.1, Cd= | 0.046047
|  |  |  | @ Cl=0.4, Cd= | 0.036029
|  |  |  | @ Cl=0.6, Cd= | 0.013546
alpha (deg) | Cl | Cd | Cm | Cl/Cd
-20 | -0.846 | 0.3315 | -0.044 | -2.551
-19.5 | -0.819 | 0.3267 | -0.044 | -2.507
-19 | -0.79 | 0.30149 | -0.042 | -2.621
-18.5 | -0.763 | 0.29138 | -0.042 | -2.619
-18 | -0.736 | 0.28519 | -0.043 | -2.582
-17.5 | -0.709 | 0.28131 | -0.043 | -2.522
-17 | -0.682 | 0.29576 | -0.043 | -2.307
-16.5 | -0.655 | 0.26994 | -0.043 | -2.428
-16 | -0.628 | 0.26565 | -0.044 | -2.366
-15.5 | -0.6 | 0.25864 | -0.042 | -2.32
-15 | -0.573 | 0.2457 | -0.041 | -2.331
-14.5 | -0.545 | 0.24268 | -0.041 | -2.248
-14 | -0.518 | 0.24121 | -0.041 | -2.149
-13.5 | -0.491 | 0.23499 | -0.041 | -2.09
-13 | -0.464 | 0.2339 | -0.042 | -1.983
-12.5 | -0.437 | 0.21337 | -0.042 | -2.047
-12 | -0.409 | 0.22501 | -0.042 | -1.82
-11.5 | -0.382 | 0.22161 | -0.042 | -1.724
-11 | -0.354 | 0.18735 | -0.039 | -1.89
-10.5 | -0.327 | 0.18278 | -0.039 | -1.788
-10 | -0.3 | 0.1756 | -0.04 | -1.706
-9.5 | -0.272 | 0.17233 | -0.04 | -1.58
-9 | -0.245 | 0.16306 | -0.04 | -1.502
-8.5 | -0.218 | 0.15726 | -0.04 | -1.384
-8 | -0.19 | 0.15448 | -0.041 | -1.232
-7.5 | -0.163 | 0.15736 | -0.038 | -1.034
-7 | -0.135 | 0.15239 | -0.036 | -0.888
-6.5 | -0.108 | 0.15506 | -0.036 | -0.697
-6 | -0.081 | 0.13038 | -0.037 | -0.62
-5.5 | -0.054 | 0.13914 | -0.037 | -0.385
-5 | -0.026 | 0.12264 | -0.032 | -0.215
-4.5 | 0.002 | 0.05953 | -0.035 | 0.025
-4 | 0.052 | 0.04986 | -0.037 | 1.036
-3.5 | 0.105 | 0.04565 | -0.038 | 2.304
-3 | 0.16 | 0.04198 | -0.039 | 3.822
-2.5 | 0.217 | 0.03973 | -0.04 | 5.45
-2 | 0.273 | 0.03795 | -0.042 | 7.198
-1.5 | 0.33 | 0.0368 | -0.044 | 8.963
-1 | 0.386 | 0.03611 | -0.045 | 10.701
-0.5 | 0.445 | 0.03577 | -0.046 | 12.433
0 | 0.588 | 0.01352 | -0.048 | 43.513
0.5 | 0.654 | 0.01366 | -0.052 | 47.881
1 | 0.719 | 0.01737 | -0.106 | 41.408
1.5 | 0.785 | 0.01709 | -0.107 | 45.915
2 | 0.85 | 0.01749 | -0.108 | 48.585
2.5 | 0.915 | 0.01803 | -0.109 | 50.733
3 | 0.979 | 0.01862 | -0.11 | 52.587
3.5 | 1.043 | 0.01927 | -0.111 | 54.099
4 | 1.095 | 0.0201 | -0.111 | 54.458
4.5 | 1.151 | 0.02096 | -0.112 | 54.887
5 | 1.224 | 0.02744 | -0.115 | 44.628
5.5 | 1.273 | 0.02901 | -0.116 | 43.895
6 | 1.104 | 0.04555 | -0.052 | 24.226
6.5 | 1.125 | 0.04991 | -0.047 | 22.532
7 | 1.124 | 0.05665 | -0.044 | 19.846
7.5 | 1.08 | 0.06756 | -0.04 | 15.988
8 | 0.668 | 0.12394 | -0.027 | 5.389
8.5 | 0.694 | 0.13557 | -0.036 | 5.119
9 | 0.721 | 0.14336 | -0.045 | 5.026
9.5 | 0.746 | 0.15519 | -0.046 | 4.809
10 | 0.773 | 0.1721 | -0.053 | 4.492
10.5 | 0.799 | 0.17344 | -0.053 | 4.605
11 | 0.824 | 0.18116 | -0.053 | 4.55
11.5 | 0.85 | 0.19263 | -0.054 | 4.411
12 | 0.877 | 0.22548 | -0.06 | 3.888
12.5 | 0.902 | 0.22669 | -0.06 | 3.978
13 | 0.927 | 0.21506 | -0.061 | 4.311
13.5 | 0.952 | 0.22391 | -0.062 | 4.254
14 | 0.979 | 0.25495 | -0.067 | 3.842
14.5 | 1.004 | 0.26437 | -0.067 | 3.799
15 | 1.03 | 0.26084 | -0.068 | 3.947
15.5 | 1.057 | 0.28117 | -0.073 | 3.759
16 | 1.082 | 0.2973 | -0.074 | 3.638
16.5 | 1.107 | 0.31006 | -0.075 | 3.569
17 | 1.134 | 0.32232 | -0.079 | 3.52
17.5 | 1.159 | 0.33463 | -0.08 | 3.464
18 | 1.184 | 0.32647 | -0.08 | 3.625
18.5 | 1.208 | 0.33779 | -0.082 | 3.577
19 | 1.236 | 0.34486 | -0.086 | 3.585
19.5 | 1.261 | 0.36242 | -0.086 | 3.478
20 | 1.285 | 0.36402 | -0.087 | 3.529

## 16. Re 100k Mach 0.50 (2)
BIGFOIL.COM POLAR EXPORT
NACA66-711 a=0.5
NACA66-711 a=0.5 |  |  |  | Cl Max: | 1.1856 | at alpha= | 11 | deg
XFOIL ncrit=9 |  |  |  | L/D Max: | 23.3683 | at alpha= | 8.5 | deg
Re: | 100000 |  |  | Cd Min: | 0.24438 | at alpha= | -20 | deg
Mach: | 0.5 |  |  | Cl=0 at alpha= | -0.31467 | deg
|  |  |  | @ Cl=0.1, Cd= | 0.049146
|  |  |  | @ Cl=0.4, Cd= | 0.047827
|  |  |  | @ Cl=0.6, Cd= | 0.054599
alpha (deg) | Cl | Cd | Cm | Cl/Cd
-20 | -0.4981 | 0.24438 | -0.0166 | -2.0382
-19.5 | -0.474 | 0.23683 | -0.0219 | -2.0014
-19 | -0.4499 | 0.22958 | -0.0273 | -1.9597
-18.5 | -0.426 | 0.22268 | -0.0329 | -1.9131
-18 | -0.4027 | 0.2168 | -0.0387 | -1.8575
-17.5 | -0.3859 | 0.21519 | -0.0454 | -1.7933
-16.5 | -0.34 | 0.19717 | -0.0538 | -1.7244
-16 | -0.3248 | 0.19018 | -0.0551 | -1.7079
-15.5 | -0.3339 | 0.18865 | -0.0509 | -1.7699
-15 | -0.3466 | 0.18743 | -0.046 | -1.8492
-14.5 | -0.3553 | 0.18523 | -0.0425 | -1.9182
-14 | -0.3463 | 0.18034 | -0.0443 | -1.9203
-13.5 | -0.3231 | 0.17568 | -0.0531 | -1.8391
-13 | -0.3125 | 0.17464 | -0.0631 | -1.7894
-12.5 | -0.2695 | 0.15839 | -0.0649 | -1.7015
-12 | -0.2413 | 0.15049 | -0.0707 | -1.6034
-11.5 | -0.2232 | 0.14431 | -0.0748 | -1.5467
-11 | -0.2078 | 0.1396 | -0.081 | -1.4885
-10.5 | -0.2153 | 0.13886 | -0.0854 | -1.5505
-10 | -0.1797 | 0.12696 | -0.0869 | -1.4154
-9.5 | -0.1673 | 0.12132 | -0.0874 | -1.379
-9 | -0.1668 | 0.11816 | -0.0904 | -1.4116
-8.5 | -0.1966 | 0.11884 | -0.0901 | -1.6543
-8 | -0.1593 | 0.10792 | -0.0891 | -1.4761
-7.5 | -0.1747 | 0.10516 | -0.0851 | -1.6613
-7 | -0.199 | 0.10429 | -0.0871 | -1.9081
-6.5 | -0.2571 | 0.10513 | -0.0794 | -2.4455
-6 | -0.2246 | 0.09566 | -0.0763 | -2.3479
-5.5 | -0.262 | 0.09369 | -0.0689 | -2.7965
-5 | -0.2828 | 0.09135 | -0.0735 | -3.0958
-4.5 | -0.276 | 0.08471 | -0.0671 | -3.2582
-4 | -0.4323 | 0.09248 | -0.0396 | -4.6745
-3.5 | -0.4191 | 0.08365 | -0.0354 | -5.0102
-3 | -0.3837 | 0.07704 | -0.041 | -4.9805
-2.5 | -0.3307 | 0.071 | -0.0481 | -4.6577
-2 | -0.283 | 0.06544 | -0.0524 | -4.3246
0.5 | 0.1368 | 0.04758 | -0.0734 | 2.8752
1 | 0.1999 | 0.0472 | -0.0732 | 4.2352
1.5 | 0.2603 | 0.04727 | -0.0726 | 5.5067
2 | 0.3236 | 0.04767 | -0.0731 | 6.7883
2.5 | 0.3895 | 0.0475 | -0.0737 | 8.2
3 | 0.4434 | 0.04918 | -0.0733 | 9.0159
3.5 | 0.4818 | 0.05082 | -0.0712 | 9.4805
4 | 0.5321 | 0.05256 | -0.0706 | 10.1237
4.5 | 0.5906 | 0.05422 | -0.0708 | 10.8927
5 | 0.6352 | 0.05602 | -0.0695 | 11.3388
5.5 | 0.6833 | 0.05773 | -0.0685 | 11.8361
6 | 0.7495 | 0.05892 | -0.0688 | 12.7206
6.5 | 0.7855 | 0.06078 | -0.0664 | 12.9237
7 | 0.8339 | 0.0622 | -0.0648 | 13.4068
7.5 | 0.9041 | 0.06218 | -0.0637 | 14.54
8 | 0.9629 | 0.06188 | -0.0608 | 15.5608
8.5 | 1.0906 | 0.04667 | -0.0486 | 23.3683
9 | 1.076 | 0.05012 | -0.0387 | 21.4685
9.5 | 1.067 | 0.05656 | -0.0343 | 18.8649
10 | 1.1064 | 0.05882 | -0.0283 | 18.8099
10.5 | 1.1688 | 0.06199 | -0.0231 | 18.8547
11 | 1.1856 | 0.06942 | -0.0203 | 17.0787
11.5 | 1.1665 | 0.07913 | -0.0194 | 14.7416
12 | 1.1359 | 0.09063 | -0.0211 | 12.5334
12.5 | 1.1009 | 0.10386 | -0.0259 | 10.5998
13 | 1.0665 | 0.1188 | -0.0337 | 8.9773
13.5 | 1.0393 | 0.13484 | -0.0434 | 7.7077
14 | 1.0244 | 0.15068 | -0.0529 | 6.7985
15 | 1.0093 | 0.18468 | -0.0745 | 5.4651
15.5 | 1.0244 | 0.19584 | -0.079 | 5.2308
16 | 1.0195 | 0.21606 | -0.0935 | 4.7186

## 17. Re 250k Mach 0.00 (1)
BIGFOIL.COM POLAR EXPORT
NACA66-711 a=0.5
NACA66-711 a=0.5 |  |  |  | Cl Max: | 1.265 | at alpha= | 7 | deg
JavaFoil+Calcfoil stall+Eppler ext transition |  |  |  | L/D Max: | 93.417 | at alpha= | 5 | deg
Re: | 250000 |  |  | Cd Min: | 0.0096 | at alpha= | 1.5 | deg
Mach: | 0 |  |  | Cl=0 at alpha= | -4.5114 | deg
|  |  |  | @ Cl=0.1, Cd= | 0.0362
|  |  |  | @ Cl=0.4, Cd= | 0.02875
|  |  |  | @ Cl=0.6, Cd= | 0.010913
alpha (deg) | Cl | Cd | Cm | Cl/Cd
-17 | -0.277 | 0.22569 | -0.027 | -1.227
-16.5 | -0.287 | 0.21048 | -0.027 | -1.363
-16 | -0.297 | 0.20203 | -0.027 | -1.469
-15.5 | -0.307 | 0.18883 | -0.027 | -1.623
-15 | -0.316 | 0.17977 | -0.027 | -1.757
-14.5 | -0.325 | 0.17014 | -0.027 | -1.908
-14 | -0.333 | 0.15824 | -0.028 | -2.102
-13.5 | -0.34 | 0.14536 | -0.028 | -2.336
-13 | -0.345 | 0.13382 | -0.027 | -2.58
-12.5 | -0.349 | 0.12911 | -0.028 | -2.706
-12 | -0.351 | 0.12094 | -0.027 | -2.905
-11.5 | -0.351 | 0.11287 | -0.027 | -3.111
-11 | -0.348 | 0.10598 | -0.026 | -3.285
-10.5 | -0.342 | 0.0988 | -0.027 | -3.466
-10 | -0.333 | 0.08863 | -0.029 | -3.761
-9.5 | -0.321 | 0.08214 | -0.029 | -3.904
-9 | -0.304 | 0.07515 | -0.03 | -4.049
-8.5 | -0.284 | 0.06844 | -0.031 | -4.15
-8 | -0.26 | 0.06334 | -0.031 | -4.103
-7.5 | -0.232 | 0.05941 | -0.032 | -3.903
-7 | -0.2 | 0.05439 | -0.032 | -3.681
-6.5 | -0.165 | 0.05121 | -0.032 | -3.225
-6 | -0.127 | 0.04774 | -0.033 | -2.661
-5.5 | -0.086 | 0.04488 | -0.034 | -1.923
-5 | -0.043 | 0.04246 | -0.034 | -1.02
-4.5 | 0.001 | 0.04003 | -0.035 | 0.037
-4 | 0.048 | 0.0381 | -0.035 | 1.252
-3.5 | 0.095 | 0.03637 | -0.037 | 2.603
-3 | 0.142 | 0.03477 | -0.038 | 4.093
-2.5 | 0.19 | 0.03358 | -0.039 | 5.67
-2 | 0.239 | 0.03257 | -0.04 | 7.331
-1.5 | 0.287 | 0.03185 | -0.041 | 9.015
-1 | 0.336 | 0.03127 | -0.042 | 10.74
-0.5 | 0.386 | 0.03077 | -0.045 | 12.543
0 | 0.524 | 0.01086 | -0.094 | 48.28
0.5 | 0.581 | 0.0109 | -0.094 | 53.34
1 | 0.638 | 0.01094 | -0.095 | 58.383
1.5 | 0.696 | 0.0096 | -0.096 | 72.555
2 | 0.754 | 0.00981 | -0.097 | 76.859
2.5 | 0.811 | 0.01003 | -0.097 | 80.893
3 | 0.869 | 0.0103 | -0.098 | 84.368
3.5 | 0.926 | 0.01058 | -0.099 | 87.448
4 | 0.976 | 0.01092 | -0.1 | 89.382
4.5 | 1.029 | 0.01116 | -0.1 | 92.141
5 | 1.08 | 0.01156 | -0.101 | 93.417
5.5 | 1.134 | 0.01882 | -0.102 | 60.226
6 | 1.181 | 0.01969 | -0.103 | 59.999
6.5 | 1.226 | 0.02064 | -0.103 | 59.363
7 | 1.265 | 0.02161 | -0.104 | 58.565
7.5 | 1.085 | 0.04757 | -0.052 | 22.802
8 | 1.104 | 0.05172 | -0.047 | 21.354
8.5 | 1.12 | 0.05546 | -0.046 | 20.192
9 | 1.128 | 0.05997 | -0.043 | 18.802
9.5 | 1.129 | 0.0641 | -0.043 | 17.614
10 | 1.123 | 0.06883 | -0.043 | 16.321
10.5 | 1.11 | 0.07499 | -0.042 | 14.804
11 | 1.09 | 0.08101 | -0.04 | 13.456
11.5 | 1.064 | 0.08679 | -0.037 | 12.258
12 | 1.032 | 0.09389 | -0.035 | 10.996

## 18. Re 250k Mach 0.00 (2)
BIGFOIL.COM POLAR EXPORT
NACA66-711 a=0.5
NACA66-711 a=0.5 |  |  |  | Cl Max: | 1.3176 | at alpha= | 13 | deg
XFOIL ncrit=9 |  |  |  | L/D Max: | 94.379 | at alpha= | 6.5 | deg
Re: | 250000 |  |  | Cd Min: | 0.22509 | at alpha= | -20 | deg
Mach: | 0 |  |  | Cl=0 at alpha= | -5.3552 | deg
|  |  |  | @ Cl=0.1, Cd= | 0.032029
|  |  |  | @ Cl=0.4, Cd= | 0.017675
|  |  |  | @ Cl=0.6, Cd= | 0.01587
alpha (deg) | Cl | Cd | Cm | Cl/Cd
-20 | -0.4795 | 0.22509 | -0.0092 | -2.1303
-19.5 | -0.4612 | 0.21903 | -0.0134 | -2.1056
-19 | -0.4429 | 0.21288 | -0.0176 | -2.0805
-18.5 | -0.4242 | 0.20676 | -0.0219 | -2.0517
-18 | -0.4057 | 0.20098 | -0.0264 | -2.0186
-17.5 | -0.3909 | 0.19636 | -0.0318 | -1.9907
-16.5 | -0.3525 | 0.18094 | -0.0388 | -1.9482
-16 | -0.334 | 0.17455 | -0.0428 | -1.9135
-15.5 | -0.3163 | 0.16836 | -0.047 | -1.8787
-15 | -0.2956 | 0.16178 | -0.0524 | -1.8272
-14.5 | -0.2683 | 0.15508 | -0.0617 | -1.7301
-14 | -0.2492 | 0.14924 | -0.0705 | -1.6698
-13 | -0.2029 | 0.132 | -0.0778 | -1.5371
-12.5 | -0.1883 | 0.12604 | -0.0796 | -1.494
-12 | -0.176 | 0.12041 | -0.0815 | -1.4617
-11.5 | -0.1637 | 0.1147 | -0.0839 | -1.4272
-11 | -0.154 | 0.1095 | -0.0867 | -1.4064
-10.5 | -0.1546 | 0.10615 | -0.0919 | -1.4564
-10 | -0.1453 | 0.10073 | -0.0955 | -1.4425
-9.5 | -0.1305 | 0.09176 | -0.0952 | -1.4222
-9 | -0.1148 | 0.08611 | -0.0962 | -1.3332
-8.5 | -0.1046 | 0.08081 | -0.0983 | -1.2944
-8 | -0.098 | 0.07549 | -0.101 | -1.2982
-7.5 | -0.0996 | 0.0702 | -0.1049 | -1.4188
-7 | -0.0816 | 0.06471 | -0.1136 | -1.261
-6.5 | -0.057 | 0.05898 | -0.1167 | -0.96643
-6 | -0.0443 | 0.05089 | -0.1168 | -0.87051
-5.5 | -0.0135 | 0.04599 | -0.1176 | -0.29354
-5 | 0.0331 | 0.04287 | -0.1175 | 0.7721
-4.5 | 0.0595 | 0.03548 | -0.1177 | 1.677
-4 | 0.1028 | 0.03179 | -0.1164 | 3.2337
-3.5 | 0.1455 | 0.02899 | -0.1156 | 5.019
-3 | 0.1889 | 0.02628 | -0.1149 | 7.188
-2.5 | 0.248 | 0.02189 | -0.1126 | 11.3294
-2 | 0.2974 | 0.01969 | -0.1111 | 15.1041
-1.5 | 0.3481 | 0.0187 | -0.1103 | 18.615
-1 | 0.4023 | 0.01763 | -0.1098 | 22.8191
0 | 0.4864 | 0.01588 | -0.1065 | 30.6297
1.5 | 0.7033 | 0.01586 | -0.1171 | 44.3443
2 | 0.7522 | 0.01581 | -0.1159 | 47.5775
2.5 | 0.7749 | 0.01691 | -0.1109 | 45.825
3 | 0.8298 | 0.01674 | -0.1106 | 49.5699
3.5 | 0.8588 | 0.01775 | -0.1067 | 48.3831
4 | 0.9204 | 0.01734 | -0.1075 | 53.0796
5 | 1.0266 | 0.01709 | -0.1066 | 60.0702
5.5 | 1.0936 | 0.01494 | -0.1068 | 73.1995
6 | 1.1456 | 0.01316 | -0.1045 | 87.0517
6.5 | 1.1854 | 0.01256 | -0.1009 | 94.379
7 | 1.2048 | 0.0129 | -0.0937 | 93.3953
7.5 | 1.1601 | 0.01593 | -0.0772 | 72.8249
8 | 1.1125 | 0.02111 | -0.0644 | 52.7001
8.5 | 1.0876 | 0.0262 | -0.0559 | 41.5115
9 | 1.0996 | 0.0292 | -0.0517 | 37.6575
9.5 | 1.1065 | 0.03273 | -0.0474 | 33.8069
10 | 1.1258 | 0.03548 | -0.0443 | 31.7306
10.5 | 1.1446 | 0.03854 | -0.0411 | 29.699
11 | 1.18 | 0.04098 | -0.0387 | 28.7945
11.5 | 1.2156 | 0.04346 | -0.037 | 27.9705
12 | 1.2636 | 0.04707 | -0.0359 | 26.8451
12.5 | 1.2991 | 0.05172 | -0.0341 | 25.1179
13 | 1.3176 | 0.05759 | -0.0317 | 22.879
13.5 | 1.2953 | 0.06804 | -0.027 | 19.0373
14 | 1.2563 | 0.0789 | -0.0238 | 15.9227
14.5 | 1.2153 | 0.08987 | -0.0232 | 13.5229
15 | 1.1733 | 0.10148 | -0.0251 | 11.5619
16 | 0.801 | 0.16013 | -0.0566 | 5.0022
16.5 | 0.7976 | 0.16891 | -0.0611 | 4.722
17 | 0.9921 | 0.19212 | -0.074 | 5.164
17.5 | 1.0031 | 0.1993 | -0.0775 | 5.0331
18 | 1.0096 | 0.20813 | -0.0803 | 4.8508

## 19. Re 250k Mach 0.10 (1)
BIGFOIL.COM POLAR EXPORT
NACA66-711 a=0.5
NACA66-711 a=0.5 |  |  |  | Cl Max: | 1.27 | at alpha= | 7 | deg
JavaFoil+Calcfoil stall+Eppler ext transition |  |  |  | L/D Max: | 93.29 | at alpha= | 5 | deg
Re: | 250000 |  |  | Cd Min: | 0.00963 | at alpha= | 1.5 | deg
Mach: | 0.1 |  |  | Cl=0 at alpha= | -4.5114 | deg
|  |  |  | @ Cl=0.1, Cd= | 0.036232
|  |  |  | @ Cl=0.4, Cd= | 0.029107
|  |  |  | @ Cl=0.6, Cd= | 0.010938
alpha (deg) | Cl | Cd | Cm | Cl/Cd
-16.5 | -0.247 | 0.23132 | -0.028 | -1.069
-16 | -0.259 | 0.21625 | -0.028 | -1.198
-15.5 | -0.271 | 0.20636 | -0.028 | -1.311
-15 | -0.282 | 0.1931 | -0.028 | -1.46
-14.5 | -0.293 | 0.18029 | -0.028 | -1.625
-14 | -0.303 | 0.16284 | -0.028 | -1.862
-13.5 | -0.313 | 0.15017 | -0.028 | -2.082
-13 | -0.321 | 0.13844 | -0.028 | -2.318
-12.5 | -0.328 | 0.13102 | -0.028 | -2.5
-12 | -0.332 | 0.12053 | -0.028 | -2.757
-11.5 | -0.335 | 0.11604 | -0.028 | -2.885
-11 | -0.334 | 0.1097 | -0.027 | -3.048
-10.5 | -0.331 | 0.10093 | -0.027 | -3.28
-10 | -0.324 | 0.09039 | -0.028 | -3.587
-9.5 | -0.314 | 0.08361 | -0.029 | -3.752
-9 | -0.299 | 0.0761 | -0.03 | -3.931
-8.5 | -0.28 | 0.07115 | -0.03 | -3.941
-8 | -0.257 | 0.064 | -0.031 | -4.024
-7.5 | -0.23 | 0.05955 | -0.032 | -3.871
-7 | -0.2 | 0.05579 | -0.032 | -3.577
-6.5 | -0.165 | 0.05169 | -0.032 | -3.191
-6 | -0.127 | 0.04801 | -0.033 | -2.648
-5.5 | -0.086 | 0.04532 | -0.034 | -1.908
-5 | -0.043 | 0.04275 | -0.034 | -1.016
-4.5 | 0.001 | 0.04002 | -0.035 | 0.037
-4 | 0.048 | 0.03826 | -0.035 | 1.252
-3.5 | 0.095 | 0.03639 | -0.036 | 2.613
-3 | 0.143 | 0.03487 | -0.038 | 4.101
-2.5 | 0.191 | 0.03365 | -0.04 | 5.685
-2 | 0.24 | 0.03262 | -0.041 | 7.355
-1.5 | 0.289 | 0.03188 | -0.041 | 9.05
-1 | 0.337 | 0.03131 | -0.042 | 10.78
-0.5 | 0.388 | 0.03083 | -0.045 | 12.581
0 | 0.527 | 0.01087 | -0.094 | 48.457
0.5 | 0.584 | 0.01091 | -0.095 | 53.524
1 | 0.641 | 0.01101 | -0.095 | 58.23
1.5 | 0.7 | 0.00963 | -0.096 | 72.608
2 | 0.758 | 0.00985 | -0.097 | 76.926
2.5 | 0.815 | 0.01008 | -0.098 | 80.876
3 | 0.873 | 0.01035 | -0.099 | 84.313
3.5 | 0.93 | 0.01065 | -0.099 | 87.36
4 | 0.98 | 0.01098 | -0.1 | 89.254
4.5 | 1.033 | 0.01123 | -0.101 | 92.004
5 | 1.085 | 0.01163 | -0.101 | 93.29
5.5 | 1.138 | 0.01896 | -0.102 | 60.032
6 | 1.186 | 0.01984 | -0.103 | 59.797
6.5 | 1.23 | 0.02084 | -0.104 | 59.038
7 | 1.27 | 0.02179 | -0.104 | 58.283
7.5 | 1.086 | 0.0481 | -0.048 | 22.578
8 | 1.107 | 0.05189 | -0.046 | 21.332
8.5 | 1.121 | 0.05571 | -0.045 | 20.121
9 | 1.127 | 0.06041 | -0.043 | 18.658
9.5 | 1.126 | 0.06487 | -0.042 | 17.364
10 | 1.118 | 0.06991 | -0.042 | 15.986
10.5 | 1.101 | 0.0762 | -0.042 | 14.448
11 | 1.077 | 0.08163 | -0.038 | 13.19
11.5 | 1.046 | 0.08702 | -0.035 | 12.018
12 | 1.009 | 0.09408 | -0.032 | 10.729

## 20. Re 250k Mach 0.10 (2)
BIGFOIL.COM POLAR EXPORT
NACA66-711 a=0.5
NACA66-711 a=0.5 |  |  |  | Cl Max: | 1.3071 | at alpha= | 13 | deg
XFOIL ncrit=9 |  |  |  | L/D Max: | 93.6328 | at alpha= | 6.5 | deg
Re: | 250000 |  |  | Cd Min: | 0.22559 | at alpha= | -20 | deg
Mach: | 0.1 |  |  | Cl=0 at alpha= | -5.3682 | deg
|  |  |  | @ Cl=0.1, Cd= | 0.032427
|  |  |  | @ Cl=0.4, Cd= | 0.017786
|  |  |  | @ Cl=0.6, Cd= | 0.015237
alpha (deg) | Cl | Cd | Cm | Cl/Cd
-20 | -0.4801 | 0.22559 | -0.0093 | -2.1282
-19.5 | -0.4616 | 0.2195 | -0.0136 | -2.103
-19 | -0.443 | 0.21331 | -0.0178 | -2.0768
-18.5 | -0.4241 | 0.2072 | -0.0222 | -2.0468
-18 | -0.4056 | 0.20144 | -0.0268 | -2.0135
-17.5 | -0.3907 | 0.19685 | -0.0322 | -1.9848
-16.5 | -0.3515 | 0.18121 | -0.0392 | -1.9397
-16 | -0.3328 | 0.17482 | -0.0433 | -1.9037
-15.5 | -0.3149 | 0.16865 | -0.0475 | -1.8672
-15 | -0.2921 | 0.16181 | -0.0536 | -1.8052
-14.5 | -0.2651 | 0.15528 | -0.0631 | -1.7072
-14 | -0.2466 | 0.14949 | -0.0717 | -1.6496
-13 | -0.201 | 0.13227 | -0.078 | -1.5196
-12.5 | -0.1867 | 0.12637 | -0.0799 | -1.4774
-12 | -0.1745 | 0.12075 | -0.0818 | -1.4451
-11.5 | -0.1619 | 0.115 | -0.0843 | -1.4078
-11 | -0.1524 | 0.10992 | -0.0873 | -1.3865
-10.5 | -0.1529 | 0.10656 | -0.0922 | -1.4349
-10 | -0.1431 | 0.10106 | -0.0959 | -1.416
-9.5 | -0.1264 | 0.092 | -0.0952 | -1.3739
-9 | -0.1112 | 0.08639 | -0.0966 | -1.2872
-8.5 | -0.1013 | 0.0811 | -0.0986 | -1.2491
-8 | -0.094 | 0.07577 | -0.1015 | -1.2406
-7.5 | -0.0962 | 0.07055 | -0.1054 | -1.3636
-7 | -0.0789 | 0.06518 | -0.1142 | -1.2105
-6.5 | -0.0552 | 0.05941 | -0.1172 | -0.92914
-6 | -0.0427 | 0.05142 | -0.1172 | -0.83042
-5.5 | -0.0122 | 0.04643 | -0.1181 | -0.26276
-5 | 0.0341 | 0.04326 | -0.1182 | 0.78826
-4.5 | 0.0603 | 0.03583 | -0.1183 | 1.6829
-4 | 0.1037 | 0.03211 | -0.117 | 3.2295
-3.5 | 0.1452 | 0.02941 | -0.1161 | 4.9371
-3 | 0.1896 | 0.02647 | -0.1155 | 7.1628
-2 | 0.2969 | 0.01994 | -0.1115 | 14.8897
-1.5 | 0.3495 | 0.0188 | -0.1109 | 18.5904
-1 | 0.4043 | 0.0177 | -0.1103 | 22.8418
-0.5 | 0.4436 | 0.01772 | -0.1083 | 25.0339
0 | 0.4915 | 0.01629 | -0.1074 | 30.1719
0.5 | 0.6358 | 0.01489 | -0.1239 | 42.6998
1 | 0.665 | 0.01574 | -0.12 | 42.249
1.5 | 0.7063 | 0.01594 | -0.1176 | 44.3099
2 | 0.7546 | 0.01596 | -0.1162 | 47.2807
2.5 | 0.7781 | 0.017 | -0.1112 | 45.7706
3 | 0.8342 | 0.01681 | -0.1111 | 49.6252
3.5 | 0.8622 | 0.01785 | -0.107 | 48.3025
4 | 0.9254 | 0.01741 | -0.108 | 53.1534
4.5 | 0.9611 | 0.01812 | -0.105 | 53.0408
5 | 1.0329 | 0.01712 | -0.1071 | 60.3329
5.5 | 1.0924 | 0.01534 | -0.1061 | 71.2125
6 | 1.1491 | 0.01328 | -0.1043 | 86.5286
6.5 | 1.1882 | 0.01269 | -0.1004 | 93.6328
7 | 1.2046 | 0.01308 | -0.0926 | 92.0948
7.5 | 1.1579 | 0.01631 | -0.0761 | 70.9933
8 | 1.1101 | 0.02164 | -0.0635 | 51.2985
8.5 | 1.0874 | 0.02665 | -0.0553 | 40.803
9 | 1.0992 | 0.0297 | -0.0511 | 37.0101
9.5 | 1.1061 | 0.03328 | -0.0468 | 33.2362
10 | 1.1254 | 0.0361 | -0.0436 | 31.1745
10.5 | 1.1447 | 0.03919 | -0.0404 | 29.209
11 | 1.1815 | 0.04159 | -0.0381 | 28.4083
11.5 | 1.2188 | 0.04416 | -0.0364 | 27.5996
12 | 1.2646 | 0.04805 | -0.035 | 26.3184
12.5 | 1.296 | 0.05314 | -0.0329 | 24.3884
13 | 1.3071 | 0.05952 | -0.0301 | 21.9607
13.5 | 1.2813 | 0.06989 | -0.0257 | 18.3331
14 | 1.242 | 0.08077 | -0.0232 | 15.377
14.5 | 1.2009 | 0.09201 | -0.0233 | 13.0518
15 | 1.1588 | 0.10431 | -0.0261 | 11.1092
16.5 | 0.9937 | 0.18103 | -0.0677 | 5.4891
17 | 0.9923 | 0.19383 | -0.0752 | 5.1194
17.5 | 1.0023 | 0.2017 | -0.0792 | 4.9693
18 | 1.0117 | 0.2095 | -0.0812 | 4.8291

## 21. Re 250k Mach 0.25 (1)
BIGFOIL.COM POLAR EXPORT
NACA66-711 a=0.5
NACA66-711 a=0.5 |  |  |  | Cl Max: | 1.294 | at alpha= | 7 | deg
JavaFoil+Calcfoil stall+Eppler ext transition |  |  |  | L/D Max: | 92.042 | at alpha= | 5 | deg
Re: | 250000 |  |  | Cd Min: | 0.00988 | at alpha= | 1.5 | deg
Mach: | 0.25 |  |  | Cl=0 at alpha= | -4.5217 | deg
|  |  |  | @ Cl=0.1, Cd= | 0.036773
|  |  |  | @ Cl=0.4, Cd= | 0.030867
|  |  |  | @ Cl=0.6, Cd= | 0.011131
alpha (deg) | Cl | Cd | Cm | Cl/Cd
-14 | -0.055 | 0.26635 | -0.032 | -0.205
-13.5 | -0.052 | 0.23958 | -0.032 | -0.216
-13 | -0.049 | 0.18993 | -0.032 | -0.258
-12.5 | -0.103 | 0.17434 | -0.032 | -0.589
-12 | -0.148 | 0.15096 | -0.031 | -0.982
-11.5 | -0.181 | 0.13923 | -0.03 | -1.303
-11 | -0.208 | 0.13308 | -0.03 | -1.563
-10.5 | -0.229 | 0.11678 | -0.031 | -1.958
-10 | -0.243 | 0.10252 | -0.03 | -2.374
-9.5 | -0.252 | 0.09591 | -0.03 | -2.625
-9 | -0.253 | 0.09088 | -0.029 | -2.789
-8.5 | -0.248 | 0.07864 | -0.03 | -3.158
-8 | -0.236 | 0.07162 | -0.031 | -3.3
-7.5 | -0.218 | 0.06559 | -0.032 | -3.318
-7 | -0.193 | 0.05875 | -0.032 | -3.279
-6.5 | -0.162 | 0.05388 | -0.033 | -3.008
-6 | -0.127 | 0.05011 | -0.033 | -2.525
-5.5 | -0.087 | 0.04638 | -0.034 | -1.874
-5 | -0.044 | 0.04379 | -0.035 | -1.004
-4.5 | 0.002 | 0.04085 | -0.035 | 0.037
-4 | 0.049 | 0.03882 | -0.036 | 1.26
-3.5 | 0.097 | 0.03688 | -0.037 | 2.638
-3 | 0.146 | 0.03513 | -0.038 | 4.169
-2.5 | 0.196 | 0.03388 | -0.04 | 5.79
-2 | 0.246 | 0.03279 | -0.041 | 7.508
-1.5 | 0.296 | 0.03202 | -0.042 | 9.256
-1 | 0.347 | 0.0315 | -0.043 | 11.004
-0.5 | 0.398 | 0.03115 | -0.045 | 12.78
0 | 0.54 | 0.01107 | -0.097 | 48.795
0.5 | 0.599 | 0.01113 | -0.097 | 53.824
1 | 0.658 | 0.01118 | -0.098 | 58.871
1.5 | 0.718 | 0.00988 | -0.099 | 72.655
2 | 0.778 | 0.01009 | -0.1 | 77.065
2.5 | 0.837 | 0.01035 | -0.1 | 80.843
3 | 0.896 | 0.01064 | -0.101 | 84.181
3.5 | 0.954 | 0.01096 | -0.102 | 87.106
4 | 1.005 | 0.01133 | -0.103 | 88.691
4.5 | 1.059 | 0.01163 | -0.103 | 91.064
5 | 1.111 | 0.01207 | -0.104 | 92.042
5.5 | 1.166 | 0.01978 | -0.105 | 58.943
6 | 1.214 | 0.02074 | -0.106 | 58.525
6.5 | 1.256 | 0.02178 | -0.106 | 57.696
7 | 1.294 | 0.02293 | -0.107 | 56.436
7.5 | 1.104 | 0.04906 | -0.048 | 22.507
8 | 1.119 | 0.05315 | -0.046 | 21.052
8.5 | 1.123 | 0.05736 | -0.044 | 19.582
9 | 1.117 | 0.06329 | -0.043 | 17.642
9.5 | 1.097 | 0.06804 | -0.042 | 16.125
10 | 1.065 | 0.0737 | -0.04 | 14.446
10.5 | 1.019 | 0.08024 | -0.035 | 12.693
11 | 0.96 | 0.09026 | -0.032 | 10.635
11.5 | 0.889 | 0.09801 | -0.03 | 9.075
12 | 0.809 | 0.1073 | -0.031 | 7.537

## 22. Re 250k Mach 0.25 (2)
BIGFOIL.COM POLAR EXPORT
NACA66-711 a=0.5
NACA66-711 a=0.5 |  |  |  | Cl Max: | 1.2614 | at alpha= | 12.5 | deg
XFOIL ncrit=9 |  |  |  | L/D Max: | 90.602 | at alpha= | 6.5 | deg
Re: | 250000 |  |  | Cd Min: | 0.22847 | at alpha= | -20 | deg
Mach: | 0.25 |  |  | Cl=0 at alpha= | -5.4497 | deg
|  |  |  | @ Cl=0.1, Cd= | 0.034986
|  |  |  | @ Cl=0.4, Cd= | 0.019114
|  |  |  | @ Cl=0.6, Cd= | 0.016762
alpha (deg) | Cl | Cd | Cm | Cl/Cd
-20 | -0.4836 | 0.22847 | -0.0099 | -2.1167
-19.5 | -0.464 | 0.22214 | -0.0144 | -2.0888
-19 | -0.4441 | 0.21576 | -0.0189 | -2.0583
-18.5 | -0.4243 | 0.20981 | -0.0238 | -2.0223
-18 | -0.4052 | 0.20415 | -0.0288 | -1.9848
-17 | -0.3665 | 0.19005 | -0.0379 | -1.9284
-16.5 | -0.3458 | 0.18278 | -0.0417 | -1.8919
-16 | -0.3261 | 0.17638 | -0.0463 | -1.8488
-15.5 | -0.3042 | 0.16973 | -0.0517 | -1.7923
-15 | -0.2733 | 0.16233 | -0.0607 | -1.6836
-14.5 | -0.2509 | 0.15666 | -0.0697 | -1.6016
-14 | -0.2368 | 0.15132 | -0.0763 | -1.5649
-13.5 | -0.2089 | 0.14053 | -0.0777 | -1.4865
-13 | -0.1923 | 0.13399 | -0.0794 | -1.4352
-12.5 | -0.1791 | 0.12824 | -0.0812 | -1.3966
-12 | -0.1651 | 0.12236 | -0.0838 | -1.3493
-11.5 | -0.1524 | 0.11668 | -0.0862 | -1.3061
-11 | -0.1457 | 0.11249 | -0.0904 | -1.2952
-10.5 | -0.1425 | 0.1085 | -0.0952 | -1.3134
-10 | -0.1251 | 0.09947 | -0.0958 | -1.2577
-9.5 | -0.1073 | 0.09335 | -0.0966 | -1.1494
-9 | -0.0938 | 0.08784 | -0.0988 | -1.0679
-8.5 | -0.0839 | 0.08257 | -0.1008 | -1.0161
-8 | -0.0747 | 0.07722 | -0.1043 | -0.96737
-7.5 | -0.0792 | 0.07278 | -0.1105 | -1.0882
-7 | -0.0645 | 0.0675 | -0.117 | -0.95556
-6.5 | -0.0529 | 0.05927 | -0.1198 | -0.89253
-6 | -0.0331 | 0.0541 | -0.119 | -0.61183
-5.5 | -0.0044 | 0.04865 | -0.1205 | -0.090442
-5 | 0.0393 | 0.04545 | -0.122 | 0.86469
-4.5 | 0.0649 | 0.03771 | -0.1217 | 1.721
-4 | 0.1069 | 0.03445 | -0.1203 | 3.103
-3 | 0.1943 | 0.02749 | -0.1186 | 7.068
-2.5 | 0.2445 | 0.02378 | -0.1155 | 10.2817
-2 | 0.2998 | 0.02088 | -0.1142 | 14.3582
-1.5 | 0.3578 | 0.0193 | -0.1138 | 18.5389
-1 | 0.3985 | 0.01914 | -0.1115 | 20.8203
-0.5 | 0.4527 | 0.01822 | -0.1108 | 24.8463
0 | 0.4928 | 0.01856 | -0.1085 | 26.5517
0.5 | 0.6329 | 0.01621 | -0.1244 | 39.0438
1 | 0.6751 | 0.01638 | -0.1218 | 41.2149
2 | 0.741 | 0.01757 | -0.1139 | 42.1742
2.5 | 0.7954 | 0.01754 | -0.1132 | 45.3478
3 | 0.8188 | 0.01869 | -0.108 | 43.8095
3.5 | 0.8811 | 0.01845 | -0.1086 | 47.7561
4 | 0.9138 | 0.01936 | -0.1049 | 47.2004
4.5 | 0.9871 | 0.01859 | -0.1069 | 53.0984
5 | 1.0252 | 0.01912 | -0.1038 | 53.6192
5.5 | 1.1176 | 0.0158 | -0.1068 | 70.7342
6 | 1.1695 | 0.01385 | -0.1034 | 84.4404
6.5 | 1.2041 | 0.01329 | -0.098 | 90.602
7 | 1.1995 | 0.01421 | -0.0862 | 84.4124
7.5 | 1.1495 | 0.01844 | -0.071 | 62.3373
8 | 1.1007 | 0.02439 | -0.0593 | 45.1292
8.5 | 1.0869 | 0.02912 | -0.0524 | 37.3249
9 | 1.0979 | 0.03248 | -0.0482 | 33.8023
9.5 | 1.1043 | 0.03639 | -0.0439 | 30.3462
10 | 1.1246 | 0.03943 | -0.0405 | 28.5214
10.5 | 1.1524 | 0.04253 | -0.037 | 27.0962
11 | 1.1898 | 0.04504 | -0.0347 | 26.4165
11.5 | 1.2535 | 0.04974 | -0.0336 | 25.201
12 | 1.2573 | 0.05402 | -0.0299 | 23.2747
12.5 | 1.2614 | 0.06107 | -0.0267 | 20.655
13 | 1.2454 | 0.06946 | -0.0239 | 17.9297
13.5 | 1.2157 | 0.07941 | -0.0224 | 15.3092
14 | 1.178 | 0.09101 | -0.0233 | 12.9436
14.5 | 1.1387 | 0.10409 | -0.027 | 10.9396
15 | 1.0984 | 0.1192 | -0.034 | 9.2148
15.5 | 1.061 | 0.13642 | -0.0442 | 7.7775
16.5 | 0.7912 | 0.17638 | -0.0667 | 4.4858
17 | 0.8044 | 0.18158 | -0.0679 | 4.43
17.5 | 0.8027 | 0.19228 | -0.0723 | 4.1746

## 23. Re 250k Mach 0.50 (1)
BIGFOIL.COM POLAR EXPORT
NACA66-711 a=0.5
NACA66-711 a=0.5 |  |  |  | Cl Max: | 1.32 | at alpha= | 6 | deg
JavaFoil+Calcfoil stall+Eppler ext transition |  |  |  | L/D Max: | 86.466 | at alpha= | 4.5 | deg
Re: | 250000 |  |  | Cd Min: | 0.00876 | at alpha= | 0 | deg
Mach: | 0.5 |  |  | Cl=0 at alpha= | -4.5357 | deg
|  |  |  | @ Cl=0.1, Cd= | 0.039984
|  |  |  | @ Cl=0.4, Cd= | 0.032228
|  |  |  | @ Cl=0.6, Cd= | 0.0088075
alpha (deg) | Cl | Cd | Cm | Cl/Cd
-20 | -0.846 | 0.25761 | -0.044 | -3.283
-19.5 | -0.819 | 0.25273 | -0.044 | -3.241
-19 | -0.79 | 0.23996 | -0.043 | -3.294
-18.5 | -0.763 | 0.23109 | -0.042 | -3.303
-18 | -0.736 | 0.22162 | -0.043 | -3.323
-17.5 | -0.709 | 0.2176 | -0.043 | -3.26
-17 | -0.682 | 0.22351 | -0.043 | -3.053
-16.5 | -0.655 | 0.20708 | -0.044 | -3.165
-16 | -0.628 | 0.20283 | -0.044 | -3.098
-15.5 | -0.6 | 0.19617 | -0.042 | -3.06
-15 | -0.573 | 0.18535 | -0.041 | -3.09
-14.5 | -0.545 | 0.18356 | -0.041 | -2.972
-14 | -0.518 | 0.18142 | -0.042 | -2.857
-13.5 | -0.491 | 0.17615 | -0.042 | -2.788
-13 | -0.464 | 0.17399 | -0.042 | -2.666
-12.5 | -0.437 | 0.15746 | -0.043 | -2.774
-12 | -0.409 | 0.16567 | -0.043 | -2.471
-11.5 | -0.382 | 0.16231 | -0.043 | -2.354
-11 | -0.354 | 0.14257 | -0.04 | -2.484
-10.5 | -0.327 | 0.13875 | -0.041 | -2.356
-10 | -0.3 | 0.13099 | -0.041 | -2.287
-9.5 | -0.272 | 0.12761 | -0.041 | -2.134
-9 | -0.245 | 0.12228 | -0.041 | -2.003
-8.5 | -0.218 | 0.11741 | -0.042 | -1.853
-8 | -0.19 | 0.11485 | -0.042 | -1.657
-7.5 | -0.163 | 0.1195 | -0.04 | -1.363
-7 | -0.135 | 0.11302 | -0.037 | -1.198
-6.5 | -0.108 | 0.11278 | -0.037 | -0.959
-6 | -0.081 | 0.09767 | -0.039 | -0.828
-5.5 | -0.054 | 0.10109 | -0.038 | -0.53
-5 | -0.026 | 0.08987 | -0.034 | -0.293
-4.5 | 0.002 | 0.04936 | -0.037 | 0.03
-4 | 0.052 | 0.04281 | -0.038 | 1.207
-3.5 | 0.105 | 0.03969 | -0.039 | 2.65
-3 | 0.16 | 0.03702 | -0.041 | 4.335
-2.5 | 0.217 | 0.03526 | -0.042 | 6.143
-2 | 0.273 | 0.03379 | -0.045 | 8.087
-1.5 | 0.33 | 0.0329 | -0.046 | 10.029
-1 | 0.387 | 0.0323 | -0.047 | 11.969
-0.5 | 0.445 | 0.03198 | -0.048 | 13.913
0 | 0.599 | 0.00876 | -0.052 | 68.385
0.5 | 0.667 | 0.01199 | -0.108 | 55.61
1 | 0.733 | 0.01212 | -0.109 | 60.436
1.5 | 0.799 | 0.011 | -0.11 | 72.594
2 | 0.865 | 0.01133 | -0.111 | 76.318
2.5 | 0.931 | 0.01172 | -0.112 | 79.371
3 | 0.996 | 0.0121 | -0.112 | 82.269
3.5 | 1.06 | 0.01243 | -0.113 | 85.303
4 | 1.113 | 0.01296 | -0.114 | 85.885
4.5 | 1.17 | 0.01353 | -0.114 | 86.466
5 | 1.229 | 0.02245 | -0.116 | 54.736
5.5 | 1.278 | 0.02381 | -0.117 | 53.671
6 | 1.32 | 0.02537 | -0.117 | 52.043
6.5 | 1.126 | 0.04518 | -0.051 | 24.915
7 | 1.125 | 0.05039 | -0.047 | 22.32
7.5 | 1.081 | 0.05732 | -0.043 | 18.851
8 | 0.668 | 0.09948 | -0.033 | 6.716
8.5 | 0.694 | 0.10432 | -0.038 | 6.654
9 | 0.721 | 0.10934 | -0.046 | 6.59
9.5 | 0.746 | 0.11713 | -0.047 | 6.373
10 | 0.773 | 0.12738 | -0.053 | 6.069
10.5 | 0.799 | 0.13302 | -0.053 | 6.005
11 | 0.824 | 0.14248 | -0.054 | 5.786

## 24. Re 250k Mach 0.50 (2)
BIGFOIL.COM POLAR EXPORT
NACA66-711 a=0.5
NACA66-711 a=0.5 |  |  |  | Cl Max: | 1.2066 | at alpha= | 7 | deg
XFOIL ncrit=9 |  |  |  | L/D Max: | 56.7278 | at alpha= | 7 | deg
Re: | 250000 |  |  | Cd Min: | 0.24381 | at alpha= | -20 | deg
Mach: | 0.5 |  |  | Cl=0 at alpha= | -7.3979 | deg
|  |  |  | @ Cl=0.1, Cd= | 0.044168
|  |  |  | @ Cl=0.4, Cd= | 0.025198
|  |  |  | @ Cl=0.6, Cd= | 0.022076
alpha (deg) | Cl | Cd | Cm | Cl/Cd
-20 | -0.5022 | 0.24381 | -0.0133 | -2.0598
-19.5 | -0.4773 | 0.23687 | -0.0196 | -2.015
-19 | -0.4535 | 0.23065 | -0.0262 | -1.9662
-18 | -0.4016 | 0.21403 | -0.0378 | -1.8764
-17.5 | -0.3753 | 0.20547 | -0.0432 | -1.8265
-17 | -0.3481 | 0.1981 | -0.0497 | -1.7572
-16.5 | -0.3103 | 0.18942 | -0.0595 | -1.6382
-16 | -0.2781 | 0.18134 | -0.0673 | -1.5336
-15.5 | -0.2586 | 0.17681 | -0.0737 | -1.4626
-14.5 | -0.2202 | 0.16159 | -0.0791 | -1.3627
-14 | -0.1998 | 0.15432 | -0.0818 | -1.2947
-13.5 | -0.1822 | 0.14804 | -0.0844 | -1.2307
-13 | -0.1633 | 0.14153 | -0.0877 | -1.1538
-12.5 | -0.1463 | 0.13537 | -0.0906 | -1.0807
-12 | -0.13 | 0.13006 | -0.095 | -0.99954
-11.5 | -0.1233 | 0.12632 | -0.0991 | -0.97609
-10.5 | -0.0793 | 0.11022 | -0.1033 | -0.71947
-10 | -0.0629 | 0.10442 | -0.1057 | -0.60238
-9.5 | -0.0459 | 0.09867 | -0.1089 | -0.46519
-9 | -0.0322 | 0.0933 | -0.1117 | -0.34512
-8.5 | -0.0257 | 0.08974 | -0.1173 | -0.28638
-8 | -0.0165 | 0.08493 | -0.1216 | -0.19428
-7.5 | -0.0038 | 0.07699 | -0.1225 | -0.049357
-7 | 0.0148 | 0.07133 | -0.1227 | 0.20749
-6.5 | 0.0191 | 0.06656 | -0.1241 | 0.28696
-6 | 0.0251 | 0.06203 | -0.1282 | 0.40464
-5.5 | 0.0467 | 0.05795 | -0.1352 | 0.80587
-5 | 0.058 | 0.05125 | -0.1344 | 1.1317
-4.5 | 0.0853 | 0.04607 | -0.1335 | 1.8515
-3.5 | 0.1507 | 0.03761 | -0.1313 | 4.0069
-3 | 0.172 | 0.03515 | -0.1267 | 4.8933
-2.5 | 0.2273 | 0.03148 | -0.126 | 7.2205
-1.5 | 0.3271 | 0.02529 | -0.1185 | 12.934
-1 | 0.3504 | 0.0254 | -0.1121 | 13.7953
-0.5 | 0.3933 | 0.02522 | -0.1087 | 15.5948
0 | 0.4365 | 0.02508 | -0.1052 | 17.4043
0.5 | 0.5101 | 0.02404 | -0.1062 | 21.2188
1 | 0.6241 | 0.02155 | -0.1149 | 28.9606
2.5 | 0.6555 | 0.02703 | -0.092 | 24.2508
3 | 0.7269 | 0.02694 | -0.0926 | 26.9822
3.5 | 0.7647 | 0.02816 | -0.0893 | 27.1555
4.5 | 0.8874 | 0.02842 | -0.0875 | 31.2245
5 | 0.8959 | 0.03103 | -0.0812 | 28.8721
5.5 | 0.9619 | 0.03068 | -0.0801 | 31.3527
6 | 1.052 | 0.0282 | -0.0802 | 37.305
6.5 | 1.1658 | 0.02198 | -0.0791 | 53.0391
7 | 1.2066 | 0.02127 | -0.0718 | 56.7278
7.5 | 1.1553 | 0.02712 | -0.0592 | 42.5996
8 | 1.1056 | 0.03448 | -0.0501 | 32.065
8.5 | 1.1006 | 0.0398 | -0.0448 | 27.6533
9 | 1.1057 | 0.04481 | -0.0405 | 24.6753
9.5 | 1.1177 | 0.04945 | -0.0365 | 22.6026
10 | 1.1408 | 0.05329 | -0.032 | 21.4074
10.5 | 1.1721 | 0.0572 | -0.0277 | 20.4913
11 | 1.1869 | 0.06368 | -0.0241 | 18.6385
11.5 | 1.1794 | 0.07238 | -0.0225 | 16.2946
12 | 1.1568 | 0.08321 | -0.0234 | 13.9022

## 25. Re 500k Mach 0.00 (1)
BIGFOIL.COM POLAR EXPORT
NACA66-711 a=0.5
NACA66-711 a=0.5 |  |  |  | Cl Max: | 1.357 | at alpha= | 9 | deg
JavaFoil+Calcfoil stall+Eppler ext transition |  |  |  | L/D Max: | 126.981 | at alpha= | 5 | deg
Re: | 500000 |  |  | Cd Min: | 0.00698 | at alpha= | 1.5 | deg
Mach: | 0 |  |  | Cl=0 at alpha= | -4.5114 | deg
|  |  |  | @ Cl=0.1, Cd= | 0.033684
|  |  |  | @ Cl=0.4, Cd= | 0.0116
|  |  |  | @ Cl=0.6, Cd= | 0.0088103
alpha (deg) | Cl | Cd | Cm | Cl/Cd
-17 | -0.277 | 0.19854 | -0.029 | -1.396
-16.5 | -0.287 | 0.18542 | -0.029 | -1.549
-16 | -0.297 | 0.17506 | -0.029 | -1.697
-15.5 | -0.307 | 0.17174 | -0.029 | -1.786
-15 | -0.316 | 0.15588 | -0.029 | -2.028
-14.5 | -0.325 | 0.14733 | -0.029 | -2.205
-14 | -0.333 | 0.13469 | -0.029 | -2.471
-13.5 | -0.34 | 0.12681 | -0.029 | -2.68
-13 | -0.345 | 0.11953 | -0.029 | -2.89
-12.5 | -0.349 | 0.11258 | -0.029 | -3.104
-12 | -0.352 | 0.10623 | -0.029 | -3.309
-11.5 | -0.351 | 0.09673 | -0.029 | -3.631
-11 | -0.348 | 0.09374 | -0.028 | -3.716
-10.5 | -0.343 | 0.08788 | -0.029 | -3.898
-10 | -0.333 | 0.07881 | -0.03 | -4.232
-9.5 | -0.321 | 0.0729 | -0.031 | -4.401
-9 | -0.304 | 0.06869 | -0.032 | -4.432
-8.5 | -0.284 | 0.06238 | -0.032 | -4.555
-8 | -0.26 | 0.05797 | -0.033 | -4.485
-7.5 | -0.232 | 0.05438 | -0.034 | -4.266
-7 | -0.2 | 0.05104 | -0.034 | -3.925
-6.5 | -0.165 | 0.04746 | -0.034 | -3.481
-6 | -0.127 | 0.04445 | -0.034 | -2.86
-5.5 | -0.086 | 0.04182 | -0.035 | -2.065
-5 | -0.043 | 0.03985 | -0.035 | -1.087
-4.5 | 0.001 | 0.03756 | -0.037 | 0.04
-4 | 0.048 | 0.0358 | -0.038 | 1.333
-3.5 | 0.095 | 0.03381 | -0.039 | 2.804
-3 | 0.142 | 0.03263 | -0.041 | 4.367
-2.5 | 0.191 | 0.03155 | -0.042 | 6.04
-2 | 0.239 | 0.03062 | -0.043 | 7.804
-1.5 | 0.287 | 0.03001 | -0.043 | 9.575
-1 | 0.417 | 0.00883 | -0.094 | 47.291
-0.5 | 0.479 | 0.00879 | -0.095 | 54.47
0 | 0.533 | 0.00885 | -0.095 | 60.207
0.5 | 0.591 | 0.00886 | -0.096 | 66.641
1 | 0.649 | 0.00854 | -0.097 | 75.921
1.5 | 0.707 | 0.00698 | -0.097 | 101.188
2 | 0.765 | 0.00718 | -0.098 | 106.554
2.5 | 0.823 | 0.00736 | -0.099 | 111.703
3 | 0.88 | 0.00756 | -0.1 | 116.376
3.5 | 0.937 | 0.0078 | -0.1 | 120.136
4 | 0.988 | 0.00807 | -0.101 | 122.406
4.5 | 1.041 | 0.00833 | -0.102 | 125.015
5 | 1.093 | 0.00861 | -0.102 | 126.981
5.5 | 1.137 | 0.01648 | -0.102 | 69.021
6 | 1.185 | 0.01724 | -0.103 | 68.772
6.5 | 1.229 | 0.01804 | -0.104 | 68.132
7 | 1.27 | 0.01888 | -0.104 | 67.228
7.5 | 1.305 | 0.01986 | -0.105 | 65.715
8 | 1.331 | 0.0209 | -0.106 | 63.695
8.5 | 1.348 | 0.02207 | -0.106 | 61.099
9 | 1.357 | 0.02311 | -0.107 | 58.72
9.5 | 1.357 | 0.02421 | -0.108 | 56.078
10 | 1.128 | 0.0643 | -0.053 | 17.541
10.5 | 1.113 | 0.07035 | -0.05 | 15.816
11 | 1.092 | 0.07466 | -0.048 | 14.628
11.5 | 1.065 | 0.08042 | -0.045 | 13.249
12 | 1.034 | 0.08791 | -0.043 | 11.757
12.5 | 0.997 | 0.0926 | -0.041 | 10.771
13 | 0.958 | 0.0996 | -0.038 | 9.615
13.5 | 0.916 | 0.10804 | -0.039 | 8.477
14 | 0.872 | 0.11556 | -0.039 | 7.548

## 26. Re 500k Mach 0.00 (2)
BIGFOIL.COM POLAR EXPORT
NACA66-711 a=0.5
NACA66-711 a=0.5 |  |  |  | Cl Max: | 1.3307 | at alpha= | 14.5 | deg
XFOIL ncrit=9 |  |  |  | L/D Max: | 134.361 | at alpha= | 5.5 | deg
Re: | 500000 |  |  | Cd Min: | 0.23606 | at alpha= | 19.5 | deg
Mach: | 0 |  |  | Cl=0 at alpha= | -5.2409 | deg
|  |  |  | @ Cl=0.1, Cd= | 0.027014
|  |  |  | @ Cl=0.4, Cd= | 0.01126
|  |  |  | @ Cl=0.6, Cd= | 0.0083316
alpha (deg) | Cl | Cd | Cm | Cl/Cd
-7 | -0.1164 | 0.05788 | -0.1046 | -2.0111
-6.5 | -0.0924 | 0.05272 | -0.1062 | -1.7527
-6 | -0.0619 | 0.04679 | -0.1089 | -1.3229
-5.5 | -0.0143 | 0.04066 | -0.111 | -0.3517
-5 | 0.0133 | 0.0319 | -0.1111 | 0.41693
-4.5 | 0.0556 | 0.02834 | -0.111 | 1.9619
-4 | 0.1095 | 0.02673 | -0.1101 | 4.0965
-3.5 | 0.1514 | 0.02035 | -0.1095 | 7.4398
-3 | 0.2054 | 0.01735 | -0.1084 | 11.8386
-2.5 | 0.2586 | 0.01426 | -0.1079 | 18.1346
-2 | 0.314 | 0.01352 | -0.1079 | 23.2249
-1.5 | 0.3663 | 0.01158 | -0.1074 | 31.6321
-1 | 0.4201 | 0.01107 | -0.1074 | 37.9494
-0.5 | 0.4736 | 0.01063 | -0.1074 | 44.5532
0 | 0.528 | 0.01019 | -0.1075 | 51.8155
0.5 | 0.5548 | 0.00827 | -0.1014 | 67.0859
1 | 0.6723 | 0.00843 | -0.1141 | 79.7509
1.5 | 0.7621 | 0.00842 | -0.1222 | 90.5107
2 | 0.811 | 0.00846 | -0.1214 | 95.8629
2.5 | 0.855 | 0.00861 | -0.1198 | 99.3031
3 | 0.9007 | 0.00867 | -0.1183 | 103.887
3.5 | 0.9459 | 0.00879 | -0.1167 | 107.6109
4 | 0.992 | 0.00882 | -0.1151 | 112.4717
4.5 | 1.0379 | 0.00863 | -0.1133 | 120.2665
5 | 1.0832 | 0.00845 | -0.1113 | 128.1893
5.5 | 1.1246 | 0.00837 | -0.1086 | 134.3608
6 | 1.1639 | 0.00874 | -0.1057 | 133.1693
6.5 | 1.1661 | 0.01041 | -0.0963 | 112.0173
7 | 1.1335 | 0.01327 | -0.0818 | 85.4182
7.5 | 1.1035 | 0.01737 | -0.0704 | 63.5291
8 | 1.0937 | 0.02111 | -0.0628 | 51.8096
8.5 | 1.1141 | 0.02325 | -0.0591 | 47.9183
9 | 1.1364 | 0.02536 | -0.0559 | 44.8107
9.5 | 1.1568 | 0.02767 | -0.0527 | 41.807
10 | 1.1608 | 0.03135 | -0.048 | 37.0271
10.5 | 1.1878 | 0.03338 | -0.0459 | 35.5842
11 | 1.2115 | 0.03576 | -0.0438 | 33.8786
11.5 | 1.2254 | 0.03918 | -0.0406 | 31.2762
12 | 1.2508 | 0.04159 | -0.0389 | 30.0745
12.5 | 1.2701 | 0.0447 | -0.0369 | 28.4139
13 | 1.2914 | 0.04808 | -0.0347 | 26.8594
13.5 | 1.31 | 0.05149 | -0.0332 | 25.4418
14 | 1.324 | 0.05542 | -0.0319 | 23.8903
14.5 | 1.3307 | 0.06158 | -0.0296 | 21.6093
15 | 1.3294 | 0.06799 | -0.0284 | 19.5529
15.5 | 1.3135 | 0.07691 | -0.0277 | 17.0784
16 | 1.2858 | 0.08792 | -0.0286 | 14.6247
16.5 | 1.2477 | 0.10153 | -0.0319 | 12.289
17 | 1.2055 | 0.11731 | -0.0384 | 10.2762
17.5 | 1.1623 | 0.13555 | -0.0483 | 8.5747
18 | 1.1194 | 0.15673 | -0.0616 | 7.1422
18.5 | 1.0156 | 0.21698 | -0.0903 | 4.6806
19 | 1.0231 | 0.22762 | -0.0964 | 4.4948
19.5 | 1.0333 | 0.23606 | -0.1014 | 4.3773

## 27. Re 500k Mach 0.10 (1)
BIGFOIL.COM POLAR EXPORT
NACA66-711 a=0.5
NACA66-711 a=0.5 |  |  |  | Cl Max: | 1.35 | at alpha= | 8.5 | deg
JavaFoil+Calcfoil stall+Eppler ext transition |  |  |  | L/D Max: | 126.847 | at alpha= | 5 | deg
Re: | 500000 |  |  | Cd Min: | 0.00701 | at alpha= | 1.5 | deg
Mach: | 0.1 |  |  | Cl=0 at alpha= | -4.5114 | deg
|  |  |  | @ Cl=0.1, Cd= | 0.033579
|  |  |  | @ Cl=0.4, Cd= | 0.012068
|  |  |  | @ Cl=0.6, Cd= | 0.008832
alpha (deg) | Cl | Cd | Cm | Cl/Cd
-16.5 | -0.248 | 0.19663 | -0.03 | -1.259
-16 | -0.259 | 0.18556 | -0.03 | -1.397
-15.5 | -0.271 | 0.17372 | -0.03 | -1.559
-15 | -0.282 | 0.16771 | -0.03 | -1.683
-14.5 | -0.293 | 0.15317 | -0.03 | -1.914
-14 | -0.303 | 0.14297 | -0.03 | -2.123
-13.5 | -0.313 | 0.12951 | -0.03 | -2.416
-13 | -0.321 | 0.12243 | -0.03 | -2.623
-12.5 | -0.328 | 0.11458 | -0.029 | -2.86
-12 | -0.333 | 0.1093 | -0.03 | -3.042
-11.5 | -0.335 | 0.09927 | -0.03 | -3.374
-11 | -0.335 | 0.09548 | -0.029 | -3.504
-10.5 | -0.331 | 0.08939 | -0.029 | -3.705
-10 | -0.324 | 0.07909 | -0.03 | -4.101
-9.5 | -0.314 | 0.07494 | -0.031 | -4.188
-9 | -0.299 | 0.06918 | -0.032 | -4.326
-8.5 | -0.28 | 0.06416 | -0.032 | -4.372
-8 | -0.258 | 0.05835 | -0.033 | -4.415
-7.5 | -0.231 | 0.05474 | -0.033 | -4.213
-7 | -0.2 | 0.05121 | -0.034 | -3.898
-6.5 | -0.165 | 0.04769 | -0.034 | -3.459
-6 | -0.127 | 0.04475 | -0.034 | -2.842
-5.5 | -0.087 | 0.0422 | -0.035 | -2.05
-5 | -0.043 | 0.04011 | -0.035 | -1.083
-4.5 | 0.001 | 0.03765 | -0.037 | 0.04
-4 | 0.048 | 0.03584 | -0.037 | 1.337
-3.5 | 0.095 | 0.03368 | -0.039 | 2.826
-3 | 0.143 | 0.03271 | -0.041 | 4.376
-2.5 | 0.191 | 0.03157 | -0.042 | 6.065
-2 | 0.24 | 0.03066 | -0.043 | 7.831
-1.5 | 0.289 | 0.03004 | -0.043 | 9.613
-1 | 0.42 | 0.00883 | -0.094 | 47.506
-0.5 | 0.481 | 0.00879 | -0.095 | 54.75
0 | 0.535 | 0.00886 | -0.096 | 60.415
0.5 | 0.593 | 0.00887 | -0.096 | 66.872
1 | 0.652 | 0.00855 | -0.097 | 76.192
1.5 | 0.71 | 0.00701 | -0.098 | 101.235
2 | 0.768 | 0.0072 | -0.099 | 106.646
2.5 | 0.826 | 0.0074 | -0.099 | 111.688
3 | 0.884 | 0.0076 | -0.1 | 116.325
3.5 | 0.942 | 0.00785 | -0.101 | 120.038
4 | 0.993 | 0.00812 | -0.101 | 122.244
4.5 | 1.046 | 0.00838 | -0.102 | 124.871
5 | 1.098 | 0.00866 | -0.103 | 126.847
5.5 | 1.142 | 0.0166 | -0.103 | 68.819
6 | 1.19 | 0.01737 | -0.104 | 68.525
6.5 | 1.234 | 0.01822 | -0.104 | 67.731
7 | 1.274 | 0.01903 | -0.105 | 66.938
7.5 | 1.309 | 0.02003 | -0.106 | 65.361
8 | 1.334 | 0.02108 | -0.106 | 63.292
8.5 | 1.35 | 0.0223 | -0.107 | 60.538
9 | 1.132 | 0.05651 | -0.053 | 20.032
9.5 | 1.131 | 0.06033 | -0.054 | 18.749
10 | 1.121 | 0.06507 | -0.051 | 17.224
10.5 | 1.103 | 0.0709 | -0.049 | 15.559
11 | 1.078 | 0.07628 | -0.046 | 14.136
11.5 | 1.047 | 0.08153 | -0.044 | 12.844
12 | 1.01 | 0.08807 | -0.041 | 11.471
12.5 | 0.969 | 0.09609 | -0.041 | 10.087
13 | 0.924 | 0.10169 | -0.038 | 9.089
13.5 | 0.877 | 0.10957 | -0.038 | 8.005

## 28. Re 500k Mach 0.10 (2)
BIGFOIL.COM POLAR EXPORT
NACA66-711 a=0.5
NACA66-711 a=0.5 |  |  |  | Cl Max: | 1.321 | at alpha= | 14.5 | deg
XFOIL ncrit=9 |  |  |  | L/D Max: | 134.24 | at alpha= | 5.5 | deg
Re: | 500000 |  |  | Cd Min: | 0.23756 | at alpha= | 19.5 | deg
Mach: | 0.1 |  |  | Cl=0 at alpha= | -5.2683 | deg
|  |  |  | @ Cl=0.1, Cd= | 0.027297
|  |  |  | @ Cl=0.4, Cd= | 0.011341
|  |  |  | @ Cl=0.6, Cd= | 0.0083715
alpha (deg) | Cl | Cd | Cm | Cl/Cd
-20 | -0.3582 | 0.19982 | -0.0072 | -1.7926
-19.5 | -0.3426 | 0.1931 | -0.0102 | -1.7742
-19 | -0.3302 | 0.18828 | -0.0133 | -1.7538
-18.5 | -0.3153 | 0.18311 | -0.0174 | -1.7219
-18 | -0.3015 | 0.17811 | -0.021 | -1.6928
-17.5 | -0.288 | 0.17321 | -0.0245 | -1.6627
-17 | -0.2733 | 0.16808 | -0.0285 | -1.626
-16.5 | -0.2596 | 0.16321 | -0.0324 | -1.5906
-16 | -0.2489 | 0.15896 | -0.0364 | -1.5658
-14.5 | -0.2791 | 0.15287 | -0.0559 | -1.8257
-14 | -0.2624 | 0.14676 | -0.0584 | -1.788
-13.5 | -0.2474 | 0.14076 | -0.0613 | -1.7576
-13 | -0.2323 | 0.1344 | -0.0644 | -1.7284
-12.5 | -0.219 | 0.12823 | -0.0678 | -1.7079
-12 | -0.2079 | 0.12227 | -0.0718 | -1.7003
-11.5 | -0.1997 | 0.11631 | -0.0755 | -1.717
-11 | -0.1882 | 0.10982 | -0.079 | -1.7137
-10.5 | -0.1679 | 0.1023 | -0.0795 | -1.6413
-10 | -0.1546 | 0.09668 | -0.082 | -1.5991
-9.5 | -0.1423 | 0.09096 | -0.0847 | -1.5644
-9 | -0.1348 | 0.08534 | -0.0887 | -1.5796
-8.5 | -0.1306 | 0.07951 | -0.0932 | -1.6426
-8 | -0.1301 | 0.0736 | -0.097 | -1.7677
-7.5 | -0.1207 | 0.06679 | -0.102 | -1.8072
-7 | -0.1136 | 0.05855 | -0.1046 | -1.9402
-6.5 | -0.0901 | 0.0533 | -0.1064 | -1.6904
-6 | -0.0601 | 0.04728 | -0.1093 | -1.2712
-5.5 | -0.0127 | 0.04108 | -0.1116 | -0.30915
-5 | 0.0147 | 0.03237 | -0.1118 | 0.45412
-4.5 | 0.0567 | 0.0287 | -0.1118 | 1.9756
-4 | 0.1107 | 0.02695 | -0.1109 | 4.1076
-3.5 | 0.1526 | 0.02053 | -0.1102 | 7.433
-3 | 0.2051 | 0.01859 | -0.11 | 11.0328
-2.5 | 0.26 | 0.01437 | -0.1085 | 18.0932
-2 | 0.3158 | 0.01354 | -0.1085 | 23.3235
-1.5 | 0.3686 | 0.01165 | -0.1081 | 31.6395
-1 | 0.4224 | 0.01112 | -0.108 | 37.9856
-0.5 | 0.4763 | 0.01068 | -0.108 | 44.5974
0 | 0.5313 | 0.01027 | -0.1081 | 51.7332
0.5 | 0.5577 | 0.00831 | -0.102 | 67.1119
1 | 0.6746 | 0.00848 | -0.1145 | 79.5519
1.5 | 0.7658 | 0.00846 | -0.1227 | 90.5201
2 | 0.816 | 0.00852 | -0.1221 | 95.7746
2.5 | 0.8596 | 0.00867 | -0.1204 | 99.1465
3 | 0.9061 | 0.00872 | -0.1189 | 103.9106
3.5 | 0.9506 | 0.00886 | -0.1172 | 107.2912
4 | 0.9978 | 0.00887 | -0.1157 | 112.4915
4.5 | 1.044 | 0.00867 | -0.1138 | 120.4152
5 | 1.0886 | 0.0085 | -0.1116 | 128.0706
5.5 | 1.1303 | 0.00842 | -0.1089 | 134.2399
6 | 1.169 | 0.00881 | -0.1058 | 132.6901
6.5 | 1.166 | 0.0106 | -0.0953 | 110
7 | 1.1325 | 0.01356 | -0.0809 | 83.5177
7.5 | 1.1018 | 0.01779 | -0.0696 | 61.9337
8 | 1.0939 | 0.02149 | -0.0622 | 50.9027
8.5 | 1.1138 | 0.0237 | -0.0585 | 46.9958
9 | 1.1361 | 0.02584 | -0.0552 | 43.9667
9.5 | 1.1561 | 0.02824 | -0.0519 | 40.9384
10 | 1.1605 | 0.03194 | -0.0473 | 36.3338
10.5 | 1.1871 | 0.03407 | -0.0451 | 34.843
11 | 1.2103 | 0.03655 | -0.043 | 33.1135
11.5 | 1.2257 | 0.03991 | -0.0399 | 30.7116
12 | 1.2502 | 0.04248 | -0.0381 | 29.4303
12.5 | 1.2708 | 0.04612 | -0.0353 | 27.5542
13 | 1.2912 | 0.04922 | -0.0337 | 26.2332
13.5 | 1.3086 | 0.05285 | -0.0322 | 24.7606
14 | 1.3206 | 0.05727 | -0.0307 | 23.0592
14.5 | 1.321 | 0.06426 | -0.0285 | 20.5571
15 | 1.3131 | 0.07174 | -0.0275 | 18.3036
15.5 | 1.2898 | 0.08191 | -0.0275 | 15.7466
16 | 1.2571 | 0.09412 | -0.0296 | 13.3564
16.5 | 1.2183 | 0.1085 | -0.0343 | 11.2286
17 | 1.1775 | 0.12498 | -0.0423 | 9.4215
17.5 | 1.137 | 0.14393 | -0.0535 | 7.8997
18 | 1.0951 | 0.16641 | -0.0678 | 6.5807
18.5 | 1.0177 | 0.218 | -0.0911 | 4.6683
19 | 1.0253 | 0.22907 | -0.0974 | 4.4759
19.5 | 1.0357 | 0.23756 | -0.1025 | 4.3597

## 29. Re 500k Mach 0.25 (1)
BIGFOIL.COM POLAR EXPORT
NACA66-711 a=0.5
NACA66-711 a=0.5 |  |  |  | Cl Max: | 1.347 | at alpha= | 8 | deg
JavaFoil+Calcfoil stall+Eppler ext transition |  |  |  | L/D Max: | 125.27 | at alpha= | 5 | deg
Re: | 500000 |  |  | Cd Min: | 0.0072 | at alpha= | 1.5 | deg
Mach: | 0.25 |  |  | Cl=0 at alpha= | -4.5217 | deg
|  |  |  | @ Cl=0.1, Cd= | 0.034479
|  |  |  | @ Cl=0.4, Cd= | 0.02201
|  |  |  | @ Cl=0.6, Cd= | 0.009007
alpha (deg) | Cl | Cd | Cm | Cl/Cd
-14 | -0.055 | 0.13543 | -0.034 | -0.404
-13.5 | -0.052 | 0.12589 | -0.034 | -0.412
-13 | -0.049 | 0.11469 | -0.034 | -0.427
-12.5 | -0.103 | 0.10944 | -0.034 | -0.939
-12 | -0.148 | 0.13342 | -0.033 | -1.112
-11.5 | -0.182 | 0.12579 | -0.033 | -1.443
-11 | -0.208 | 0.1114 | -0.032 | -1.868
-10.5 | -0.229 | 0.09947 | -0.032 | -2.3
-10 | -0.243 | 0.08882 | -0.032 | -2.741
-9.5 | -0.252 | 0.08454 | -0.032 | -2.98
-9 | -0.254 | 0.07983 | -0.031 | -3.176
-8.5 | -0.248 | 0.06962 | -0.031 | -3.568
-8 | -0.236 | 0.06378 | -0.033 | -3.707
-7.5 | -0.218 | 0.0584 | -0.034 | -3.728
-7 | -0.193 | 0.05334 | -0.034 | -3.613
-6.5 | -0.162 | 0.04971 | -0.035 | -3.261
-6 | -0.127 | 0.04599 | -0.035 | -2.752
-5.5 | -0.087 | 0.04319 | -0.036 | -2.013
-5 | -0.044 | 0.04094 | -0.036 | -1.075
-4.5 | 0.002 | 0.03818 | -0.037 | 0.04
-4 | 0.049 | 0.0358 | -0.038 | 1.367
-3.5 | 0.097 | 0.03457 | -0.039 | 2.816
-3 | 0.147 | 0.03306 | -0.041 | 4.435
-2.5 | 0.196 | 0.03181 | -0.042 | 6.173
-2 | 0.246 | 0.03082 | -0.044 | 7.995
-1.5 | 0.297 | 0.03012 | -0.044 | 9.849
-1 | 0.347 | 0.02933 | -0.048 | 11.848
-0.5 | 0.495 | 0.00889 | -0.098 | 55.651
0 | 0.549 | 0.00899 | -0.098 | 61.075
0.5 | 0.609 | 0.00901 | -0.099 | 67.561
1 | 0.669 | 0.00871 | -0.1 | 76.73
1.5 | 0.729 | 0.0072 | -0.1 | 101.226
2 | 0.788 | 0.00741 | -0.101 | 106.368
2.5 | 0.848 | 0.0076 | -0.102 | 111.574
3 | 0.907 | 0.00785 | -0.103 | 115.618
3.5 | 0.966 | 0.00811 | -0.103 | 119.153
4 | 1.018 | 0.00838 | -0.104 | 121.377
4.5 | 1.072 | 0.00867 | -0.105 | 123.701
5 | 1.125 | 0.00898 | -0.105 | 125.27
5.5 | 1.169 | 0.01732 | -0.106 | 67.497
6 | 1.217 | 0.01817 | -0.106 | 67.008
6.5 | 1.26 | 0.01902 | -0.107 | 66.272
7 | 1.298 | 0.02005 | -0.108 | 64.731
7.5 | 1.329 | 0.02115 | -0.108 | 62.846
8 | 1.347 | 0.02232 | -0.109 | 60.327
8.5 | 1.127 | 0.05397 | -0.053 | 20.88
9 | 1.119 | 0.05853 | -0.05 | 19.114
9.5 | 1.099 | 0.06302 | -0.05 | 17.447
10 | 1.066 | 0.06875 | -0.048 | 15.512
10.5 | 1.02 | 0.07524 | -0.044 | 13.554
11 | 0.96 | 0.08128 | -0.039 | 11.816
11.5 | 0.89 | 0.08984 | -0.037 | 9.904
12 | 0.809 | 0.09813 | -0.037 | 8.244
12.5 | 0.72 | 0.10816 | -0.036 | 6.653
13 | 0.624 | 0.11645 | -0.037 | 5.355

## 30. Re 500k Mach 0.25 (2)
BIGFOIL.COM POLAR EXPORT
NACA66-711 a=0.5
NACA66-711 a=0.5 |  |  |  | Cl Max: | 1.2845 | at alpha= | 13.5 | deg
XFOIL ncrit=9 |  |  |  | L/D Max: | 132.78 | at alpha= | 5.5 | deg
Re: | 500000 |  |  | Cd Min: | 0.22857 | at alpha= | -20 | deg
Mach: | 0.25 |  |  | Cl=0 at alpha= | -5.4346 | deg
|  |  |  | @ Cl=0.1, Cd= | 0.028988
|  |  |  | @ Cl=0.4, Cd= | 0.011847
|  |  |  | @ Cl=0.6, Cd= | 0.0085933
alpha (deg) | Cl | Cd | Cm | Cl/Cd
-20 | -0.4848 | 0.22857 | -0.0095 | -2.121
-19 | -0.4465 | 0.21481 | -0.0181 | -2.0786
-18.5 | -0.427 | 0.20848 | -0.0224 | -2.0482
-18 | -0.4067 | 0.20208 | -0.0271 | -2.0126
-17.5 | -0.3834 | 0.19523 | -0.0328 | -1.9638
-17 | -0.3524 | 0.18731 | -0.041 | -1.8814
-16.5 | -0.3351 | 0.18094 | -0.0443 | -1.852
-16 | -0.3201 | 0.17489 | -0.0474 | -1.8303
-15.5 | -0.3069 | 0.16907 | -0.0509 | -1.8152
-14.5 | -0.2741 | 0.15485 | -0.0567 | -1.7701
-14 | -0.2575 | 0.14874 | -0.0595 | -1.7312
-13.5 | -0.2408 | 0.14246 | -0.0628 | -1.6903
-13 | -0.2253 | 0.13607 | -0.0659 | -1.6558
-12.5 | -0.2117 | 0.13002 | -0.0701 | -1.6282
-12 | -0.2003 | 0.12404 | -0.0738 | -1.6148
-11.5 | -0.1902 | 0.11797 | -0.0777 | -1.6123
-11 | -0.1723 | 0.10983 | -0.0796 | -1.5688
-10 | -0.1402 | 0.09807 | -0.0842 | -1.4296
-9.5 | -0.1273 | 0.09226 | -0.087 | -1.3798
-9 | -0.1215 | 0.08695 | -0.092 | -1.3974
-8.5 | -0.1129 | 0.08102 | -0.0958 | -1.3935
-8 | -0.1068 | 0.07498 | -0.0994 | -1.4244
-7.5 | -0.1109 | 0.06731 | -0.1024 | -1.6476
-7 | -0.0956 | 0.0617 | -0.1045 | -1.5494
-6.5 | -0.0758 | 0.05605 | -0.1076 | -1.3524
-6 | -0.0488 | 0.04972 | -0.1115 | -0.9815
-5.5 | -0.0034 | 0.04325 | -0.1151 | -0.078613
-5 | 0.0226 | 0.03487 | -0.1158 | 0.64812
-4.5 | 0.0636 | 0.03068 | -0.1159 | 2.073
-4 | 0.1178 | 0.02816 | -0.115 | 4.1832
-3.5 | 0.1596 | 0.02159 | -0.114 | 7.3923
-3 | 0.2119 | 0.0194 | -0.1139 | 10.9227
-2.5 | 0.268 | 0.01503 | -0.1123 | 17.831
-2 | 0.3258 | 0.01384 | -0.1121 | 23.5405
-1.5 | 0.3805 | 0.01209 | -0.1116 | 31.4723
-1 | 0.4351 | 0.01141 | -0.1114 | 38.1332
-0.5 | 0.4915 | 0.01096 | -0.1114 | 44.8449
0 | 0.5481 | 0.0106 | -0.1115 | 51.7075
0.5 | 0.5755 | 0.00856 | -0.1057 | 67.2313
1 | 0.6857 | 0.00871 | -0.1159 | 78.7256
1.5 | 0.7864 | 0.00871 | -0.1256 | 90.287
2 | 0.8392 | 0.00886 | -0.1254 | 94.7178
2.5 | 0.8861 | 0.00894 | -0.1238 | 99.1163
3 | 0.9333 | 0.00907 | -0.1222 | 102.8997
3.5 | 0.9781 | 0.00917 | -0.12 | 106.663
4 | 1.0265 | 0.00925 | -0.1184 | 110.973
4.5 | 1.0732 | 0.009 | -0.116 | 119.2444
5 | 1.1195 | 0.00878 | -0.1136 | 127.5057
5.5 | 1.1605 | 0.00874 | -0.11 | 132.7803
6 | 1.1925 | 0.00933 | -0.1051 | 127.8135
6.5 | 1.1649 | 0.01152 | -0.09 | 101.1198
7 | 1.1289 | 0.01528 | -0.0765 | 73.8809
7.5 | 1.0959 | 0.02008 | -0.0657 | 54.5767
8 | 1.0959 | 0.02355 | -0.0594 | 46.535
8.5 | 1.1133 | 0.02616 | -0.0553 | 42.5573
9 | 1.1351 | 0.02858 | -0.0519 | 39.7166
9.5 | 1.1532 | 0.0314 | -0.0484 | 36.7261
10 | 1.159 | 0.03533 | -0.044 | 32.805
10.5 | 1.1845 | 0.03789 | -0.0414 | 31.2615
11 | 1.2045 | 0.04102 | -0.0388 | 29.3637
11.5 | 1.2266 | 0.04422 | -0.0359 | 27.7386
12 | 1.2482 | 0.04754 | -0.0338 | 26.2558
12.5 | 1.269 | 0.05198 | -0.0306 | 24.4132
13 | 1.2817 | 0.0569 | -0.0285 | 22.5255
13.5 | 1.2845 | 0.06286 | -0.0268 | 20.4343
14 | 1.2752 | 0.07055 | -0.0259 | 18.0751
14.5 | 1.2522 | 0.08068 | -0.0262 | 15.5206
15 | 1.2145 | 0.09383 | -0.0288 | 12.9436
15.5 | 1.1829 | 0.10724 | -0.0336 | 11.0304
16 | 1.1493 | 0.12253 | -0.0412 | 9.3797
16.5 | 1.1218 | 0.13865 | -0.0507 | 8.0909
17 | 1.0325 | 0.18201 | -0.0748 | 5.6728
17.5 | 1.0257 | 0.19769 | -0.0831 | 5.1884
18.5 | 1.0302 | 0.22408 | -0.0956 | 4.5975

## 31. Re 500k Mach 0.50 (1)
BIGFOIL.COM POLAR EXPORT
NACA66-711 a=0.5
NACA66-711 a=0.5 |  |  |  | Cl Max: | 1.35 | at alpha= | 6.5 | deg
JavaFoil+Calcfoil stall+Eppler ext transition |  |  |  | L/D Max: | 117.038 | at alpha= | 4.5 | deg
Re: | 500000 |  |  | Cd Min: | 0.00807 | at alpha= | 1.5 | deg
Mach: | 0.5 |  |  | Cl=0 at alpha= | -4.5357 | deg
|  |  |  | @ Cl=0.1, Cd= | 0.036873
|  |  |  | @ Cl=0.4, Cd= | 0.030117
|  |  |  | @ Cl=0.6, Cd= | 0.010412
alpha (deg) | Cl | Cd | Cm | Cl/Cd
-20 | -0.846 | 0.21864 | -0.044 | -3.868
-19.5 | -0.819 | 0.21375 | -0.044 | -3.832
-19 | -0.791 | 0.20145 | -0.043 | -3.924
-18.5 | -0.763 | 0.19647 | -0.043 | -3.885
-18 | -0.736 | 0.19229 | -0.043 | -3.83
-17.5 | -0.709 | 0.18362 | -0.043 | -3.864
-17 | -0.682 | 0.18458 | -0.043 | -3.697
-16.5 | -0.656 | 0.17355 | -0.044 | -3.777
-16 | -0.628 | 0.16932 | -0.044 | -3.712
-15.5 | -0.601 | 0.16999 | -0.043 | -3.534
-15 | -0.573 | 0.16145 | -0.042 | -3.548
-14.5 | -0.546 | 0.15567 | -0.042 | -3.504
-14 | -0.518 | 0.15326 | -0.042 | -3.382
-13.5 | -0.491 | 0.14823 | -0.042 | -3.314
-13 | -0.464 | 0.14581 | -0.043 | -3.182
-12.5 | -0.437 | 0.135 | -0.043 | -3.236
-12 | -0.409 | 0.13769 | -0.043 | -2.974
-11.5 | -0.382 | 0.13433 | -0.044 | -2.845
-11 | -0.354 | 0.11953 | -0.041 | -2.963
-10.5 | -0.327 | 0.11613 | -0.041 | -2.815
-10 | -0.3 | 0.10763 | -0.041 | -2.784
-9.5 | -0.272 | 0.10481 | -0.042 | -2.598
-9 | -0.245 | 0.10102 | -0.042 | -2.425
-8.5 | -0.218 | 0.09947 | -0.042 | -2.188
-8 | -0.19 | 0.0971 | -0.043 | -1.96
-7.5 | -0.163 | 0.09623 | -0.042 | -1.693
-7 | -0.135 | 0.09471 | -0.039 | -1.43
-6.5 | -0.108 | 0.09025 | -0.039 | -1.198
-6 | -0.081 | 0.08138 | -0.04 | -0.994
-5.5 | -0.054 | 0.08287 | -0.04 | -0.647
-5 | -0.026 | 0.05607 | -0.037 | -0.47
-4.5 | 0.002 | 0.04446 | -0.038 | 0.034
-4 | 0.052 | 0.0394 | -0.04 | 1.312
-3.5 | 0.105 | 0.03661 | -0.041 | 2.874
-3 | 0.161 | 0.03444 | -0.043 | 4.661
-2.5 | 0.217 | 0.03286 | -0.045 | 6.598
-2 | 0.274 | 0.03163 | -0.047 | 8.649
-1.5 | 0.33 | 0.03082 | -0.048 | 10.714
-1 | 0.387 | 0.03026 | -0.049 | 12.785
-0.5 | 0.446 | 0.02961 | -0.054 | 15.063
0 | 0.609 | 0.00929 | -0.109 | 65.544
0.5 | 0.676 | 0.00932 | -0.11 | 72.535
1 | 0.743 | 0.00941 | -0.111 | 78.949
1.5 | 0.809 | 0.00807 | -0.111 | 100.228
2 | 0.876 | 0.00836 | -0.112 | 104.707
2.5 | 0.942 | 0.00866 | -0.113 | 108.72
3 | 1.007 | 0.00898 | -0.114 | 112.133
3.5 | 1.072 | 0.00933 | -0.115 | 114.919
4 | 1.126 | 0.00971 | -0.115 | 115.979
4.5 | 1.184 | 0.01011 | -0.116 | 117.038
5 | 1.232 | 0.01975 | -0.116 | 62.41
5.5 | 1.282 | 0.02094 | -0.117 | 61.196
6 | 1.324 | 0.02226 | -0.118 | 59.498
6.5 | 1.35 | 0.02364 | -0.118 | 57.091
7 | 1.126 | 0.04734 | -0.053 | 23.797
7.5 | 1.081 | 0.05388 | -0.047 | 20.07
8 | 0.668 | 0.08564 | -0.038 | 7.803
8.5 | 0.694 | 0.08501 | -0.041 | 8.167
9 | 0.721 | 0.0943 | -0.047 | 7.643
9.5 | 0.747 | 0.09723 | -0.048 | 7.678
10 | 0.773 | 0.10687 | -0.054 | 7.235
10.5 | 0.799 | 0.10909 | -0.054 | 7.322
11 | 0.824 | 0.1179 | -0.054 | 6.992
11.5 | 0.85 | 0.12288 | -0.054 | 6.916

## 32. Re 500k Mach 0.50 (2)
BIGFOIL.COM POLAR EXPORT
NACA66-711 a=0.5
NACA66-711 a=0.5 |  |  |  | Cl Max: | 1.2478 | at alpha= | 5.5 | deg
XFOIL ncrit=9 |  |  |  | L/D Max: | 116.182 | at alpha= | 5.5 | deg
Re: | 500000 |  |  | Cd Min: | 0.23558 | at alpha= | -19.5 | deg
Mach: | 0.5 |  |  | Cl=0 at alpha= | -6.8158 | deg
|  |  |  | @ Cl=0.1, Cd= | 0.038264
|  |  |  | @ Cl=0.4, Cd= | 0.015228
|  |  |  | @ Cl=0.6, Cd= | 0.01204
alpha (deg) | Cl | Cd | Cm | Cl/Cd
-19.5 | -0.4805 | 0.23558 | -0.0176 | -2.0396
-19 | -0.4494 | 0.22766 | -0.0255 | -1.974
-18.5 | -0.4219 | 0.21991 | -0.0318 | -1.9185
-18 | -0.4034 | 0.21338 | -0.0349 | -1.8905
-17.5 | -0.3838 | 0.20638 | -0.0384 | -1.8597
-17 | -0.3629 | 0.19944 | -0.0423 | -1.8196
-16.5 | -0.342 | 0.19259 | -0.0468 | -1.7758
-16 | -0.3224 | 0.18595 | -0.0512 | -1.7338
-15.5 | -0.302 | 0.17865 | -0.0555 | -1.6905
-15 | -0.2793 | 0.17052 | -0.0586 | -1.6379
-14.5 | -0.2579 | 0.16355 | -0.0626 | -1.5769
-14 | -0.2375 | 0.15666 | -0.0663 | -1.516
-13.5 | -0.2164 | 0.14994 | -0.0708 | -1.4432
-13 | -0.1994 | 0.14373 | -0.0754 | -1.3873
-12.5 | -0.1838 | 0.13752 | -0.0797 | -1.3365
-12 | -0.1666 | 0.13071 | -0.0839 | -1.2746
-11.5 | -0.1409 | 0.12207 | -0.0857 | -1.1543
-11 | -0.1221 | 0.11572 | -0.0887 | -1.0551
-10.5 | -0.1039 | 0.10936 | -0.0922 | -0.95007
-10 | -0.0864 | 0.10323 | -0.0959 | -0.83697
-9.5 | -0.0753 | 0.09802 | -0.1005 | -0.76821
-9 | -0.064 | 0.09235 | -0.105 | -0.69302
-8.5 | -0.0426 | 0.08453 | -0.1058 | -0.50396
-8 | -0.0261 | 0.07884 | -0.1079 | -0.33105
-7.5 | -0.0125 | 0.07327 | -0.1106 | -0.1706
-7 | -0.0007 | 0.06776 | -0.1136 | -0.010331
-6.5 | 0.0012 | 0.06261 | -0.1189 | 0.019166
-6 | 0.0207 | 0.05671 | -0.1253 | 0.36501
-5.5 | 0.0473 | 0.0503 | -0.1293 | 0.94036
-5 | 0.0641 | 0.0436 | -0.1295 | 1.4702
-4.5 | 0.1009 | 0.03813 | -0.1313 | 2.6462
-4 | 0.1558 | 0.03372 | -0.1322 | 4.6204
-3.5 | 0.1956 | 0.02688 | -0.1314 | 7.2768
-3 | 0.2449 | 0.02342 | -0.1308 | 10.4569
-2.5 | 0.3029 | 0.01871 | -0.1287 | 16.1892
-2 | 0.3659 | 0.01588 | -0.1277 | 23.0416
-1.5 | 0.4287 | 0.01468 | -0.1269 | 29.203
-1 | 0.4886 | 0.01294 | -0.126 | 37.7589
-0.5 | 0.5521 | 0.01226 | -0.1257 | 45.0326
0 | 0.611 | 0.01199 | -0.1248 | 50.9591
0.5 | 0.6689 | 0.01123 | -0.1242 | 59.5637
1 | 0.719 | 0.00998 | -0.1196 | 72.0441
1.5 | 0.8685 | 0.01036 | -0.1377 | 83.832
2 | 0.9343 | 0.01053 | -0.1385 | 88.7274
2.5 | 0.9873 | 0.01065 | -0.1363 | 92.7042
3 | 1.0243 | 0.01102 | -0.1311 | 92.9492
3.5 | 1.0809 | 0.01105 | -0.129 | 97.819
4 | 1.1238 | 0.01131 | -0.1245 | 99.3634
4.5 | 1.1836 | 0.01082 | -0.1219 | 109.39
5 | 1.2279 | 0.01062 | -0.1166 | 115.6215
5.5 | 1.2478 | 0.01074 | -0.1066 | 116.1825
6 | 1.2408 | 0.01244 | -0.0941 | 99.7428
7 | 1.1455 | 0.02274 | -0.0666 | 50.3738
7.5 | 1.1031 | 0.02917 | -0.0568 | 37.8162
8 | 1.1092 | 0.03331 | -0.0514 | 33.2993
8.5 | 1.1275 | 0.03698 | -0.0473 | 30.4895
9 | 1.1387 | 0.04139 | -0.043 | 27.5115
9.5 | 1.154 | 0.0457 | -0.039 | 25.2516
10 | 1.168 | 0.05024 | -0.0351 | 23.2484
10.5 | 1.1912 | 0.05436 | -0.0308 | 21.9132

## 33. Re 750k Mach 0.00 (1)
BIGFOIL.COM POLAR EXPORT
NACA66-711 a=0.5
NACA66-711 a=0.5 |  |  |  | Cl Max: | 1.36 | at alpha= | 9 | deg
JavaFoil+Calcfoil stall+Eppler ext transition |  |  |  | L/D Max: | 147.902 | at alpha= | 5 | deg
Re: | 750000 |  |  | Cd Min: | 0.00607 | at alpha= | 1.5 | deg
Mach: | 0 |  |  | Cl=0 at alpha= | -4.5114 | deg
|  |  |  | @ Cl=0.1, Cd= | 0.033007
|  |  |  | @ Cl=0.4, Cd= | 0.010058
|  |  |  | @ Cl=0.6, Cd= | 0.0079026
alpha (deg) | Cl | Cd | Cm | Cl/Cd
-17 | -0.277 | 0.16456 | -0.031 | -1.685
-16.5 | -0.287 | 0.1504 | -0.031 | -1.91
-16 | -0.297 | 0.16299 | -0.031 | -1.824
-15.5 | -0.307 | 0.1602 | -0.031 | -1.916
-15 | -0.316 | 0.14689 | -0.031 | -2.153
-14.5 | -0.325 | 0.14295 | -0.031 | -2.274
-14 | -0.333 | 0.12738 | -0.031 | -2.615
-13.5 | -0.34 | 0.12169 | -0.031 | -2.794
-13 | -0.346 | 0.11116 | -0.031 | -3.109
-12.5 | -0.35 | 0.10601 | -0.031 | -3.298
-12 | -0.352 | 0.09747 | -0.03 | -3.608
-11.5 | -0.351 | 0.09347 | -0.03 | -3.759
-11 | -0.348 | 0.08959 | -0.03 | -3.89
-10.5 | -0.343 | 0.08199 | -0.031 | -4.18
-10 | -0.334 | 0.07462 | -0.031 | -4.471
-9.5 | -0.321 | 0.0691 | -0.032 | -4.645
-9 | -0.305 | 0.06492 | -0.033 | -4.692
-8.5 | -0.284 | 0.06016 | -0.033 | -4.726
-8 | -0.26 | 0.05625 | -0.034 | -4.624
-7.5 | -0.232 | 0.05187 | -0.035 | -4.475
-7 | -0.2 | 0.04898 | -0.035 | -4.091
-6.5 | -0.165 | 0.04568 | -0.035 | -3.618
-6 | -0.127 | 0.04299 | -0.035 | -2.958
-5.5 | -0.086 | 0.04058 | -0.036 | -2.129
-5 | -0.043 | 0.03852 | -0.036 | -1.125
-4.5 | 0.001 | 0.0364 | -0.039 | 0.041
-4 | 0.048 | 0.0347 | -0.039 | 1.376
-3.5 | 0.095 | 0.03318 | -0.041 | 2.859
-3 | 0.143 | 0.03152 | -0.042 | 4.523
-2.5 | 0.191 | 0.03035 | -0.045 | 6.289
-2 | 0.24 | 0.02908 | -0.046 | 8.238
-1.5 | 0.288 | 0.02836 | -0.047 | 10.164
-1 | 0.417 | 0.00728 | -0.095 | 57.353
-0.5 | 0.479 | 0.00792 | -0.095 | 60.495
0 | 0.536 | 0.0079 | -0.096 | 67.842
0.5 | 0.595 | 0.0079 | -0.097 | 75.239
1 | 0.653 | 0.00793 | -0.097 | 82.373
1.5 | 0.712 | 0.00607 | -0.098 | 117.208
2 | 0.77 | 0.00624 | -0.099 | 123.435
2.5 | 0.828 | 0.00642 | -0.1 | 128.925
3 | 0.885 | 0.0066 | -0.1 | 134.071
3.5 | 0.943 | 0.0068 | -0.101 | 138.637
4 | 0.993 | 0.007 | -0.102 | 141.979
4.5 | 1.047 | 0.00721 | -0.102 | 145.207
5 | 1.099 | 0.00743 | -0.103 | 147.902
5.5 | 1.14 | 0.01522 | -0.103 | 74.851
6 | 1.188 | 0.01592 | -0.103 | 74.587
6.5 | 1.232 | 0.01669 | -0.104 | 73.806
7 | 1.272 | 0.01752 | -0.105 | 72.615
7.5 | 1.308 | 0.01843 | -0.105 | 70.962
8 | 1.334 | 0.01934 | -0.106 | 68.96
8.5 | 1.351 | 0.02046 | -0.107 | 66.025
9 | 1.36 | 0.02158 | -0.107 | 63.005
9.5 | 1.36 | 0.02262 | -0.108 | 60.122
10 | 1.351 | 0.02394 | -0.108 | 56.446
10.5 | 1.333 | 0.02517 | -0.109 | 52.961
11 | 1.095 | 0.07239 | -0.054 | 15.124
11.5 | 1.067 | 0.07783 | -0.051 | 13.716
12 | 1.035 | 0.08398 | -0.048 | 12.323
12.5 | 0.999 | 0.09059 | -0.047 | 11.024
13 | 0.959 | 0.09623 | -0.044 | 9.961
13.5 | 0.917 | 0.10362 | -0.045 | 8.846
14 | 0.873 | 0.11091 | -0.044 | 7.87

## 34. Re 750k Mach 0.00 (2)
BIGFOIL.COM POLAR EXPORT
NACA66-711 a=0.5
NACA66-711 a=0.5 |  |  |  | Cl Max: | 1.3806 | at alpha= | 16 | deg
XFOIL ncrit=9 |  |  |  | L/D Max: | 158.02 | at alpha= | 5 | deg
Re: | 750000 |  |  | Cd Min: | 0.24205 | at alpha= | 20 | deg
Mach: | 0 |  |  | Cl=0 at alpha= | -5.1301 | deg
|  |  |  | @ Cl=0.1, Cd= | 0.023452
|  |  |  | @ Cl=0.4, Cd= | 0.0095543
|  |  |  | @ Cl=0.6, Cd= | 0.0065545
alpha (deg) | Cl | Cd | Cm | Cl/Cd
-20 | -0.4815 | 0.22375 | -0.0083 | -2.152
-19.5 | -0.4636 | 0.21794 | -0.0124 | -2.1272
-19 | -0.4455 | 0.21199 | -0.0166 | -2.1015
-18.5 | -0.4271 | 0.20584 | -0.0208 | -2.0749
-18 | -0.4056 | 0.19935 | -0.026 | -2.0346
-17.5 | -0.3762 | 0.19132 | -0.0338 | -1.9663
-17 | -0.3611 | 0.18525 | -0.0366 | -1.9493
-16.5 | -0.3466 | 0.17906 | -0.0398 | -1.9357
-16 | -0.3324 | 0.17269 | -0.0432 | -1.9248
-15 | -0.3015 | 0.15883 | -0.0495 | -1.8983
-14.5 | -0.2854 | 0.15272 | -0.0526 | -1.8688
-14 | -0.2695 | 0.14662 | -0.0558 | -1.8381
-13.5 | -0.2543 | 0.1402 | -0.059 | -1.8138
-13 | -0.2414 | 0.13372 | -0.063 | -1.8053
-12.5 | -0.2304 | 0.12725 | -0.0668 | -1.8106
-12 | -0.2174 | 0.12079 | -0.07 | -1.7998
-11.5 | -0.2042 | 0.11304 | -0.0727 | -1.8064
-11 | -0.1877 | 0.10724 | -0.0748 | -1.7503
-10.5 | -0.1733 | 0.10162 | -0.0774 | -1.7054
-10 | -0.1605 | 0.09571 | -0.0803 | -1.6769
-9.5 | -0.151 | 0.08958 | -0.0838 | -1.6856
-9 | -0.1461 | 0.08323 | -0.088 | -1.7554
-8.5 | -0.1396 | 0.07698 | -0.0911 | -1.8135
-8 | -0.1421 | 0.07086 | -0.0946 | -2.0054
-7.5 | -0.1386 | 0.06406 | -0.0968 | -2.1636
-7 | -0.1213 | 0.05814 | -0.1006 | -2.0863
-6.5 | -0.097 | 0.05175 | -0.1045 | -1.8744
-6 | -0.0569 | 0.04396 | -0.1085 | -1.2944
-5.5 | -0.0216 | 0.03651 | -0.1092 | -0.59162
-5 | 0.0076 | 0.02944 | -0.1095 | 0.25815
-4.5 | 0.0535 | 0.02598 | -0.1093 | 2.0593
-4 | 0.1061 | 0.02312 | -0.108 | 4.5891
-3.5 | 0.1487 | 0.01568 | -0.1066 | 9.4834
-3 | 0.2025 | 0.01315 | -0.1061 | 15.3992
-2.5 | 0.258 | 0.01215 | -0.1062 | 21.2346
-2 | 0.311 | 0.01038 | -0.1061 | 29.9615
-1.5 | 0.3654 | 0.00978 | -0.1061 | 37.362
-1 | 0.4206 | 0.00942 | -0.1064 | 44.6497
-0.5 | 0.4748 | 0.00881 | -0.1065 | 53.8933
0 | 0.5306 | 0.0086 | -0.1068 | 61.6977
0.5 | 0.5682 | 0.00657 | -0.1041 | 86.484
1 | 0.6093 | 0.00655 | -0.1002 | 93.0229
1.5 | 0.691 | 0.00667 | -0.1058 | 103.5982
2 | 0.7712 | 0.00675 | -0.1117 | 114.2519
2.5 | 0.8372 | 0.00676 | -0.1147 | 123.8462
3 | 0.9052 | 0.0068 | -0.118 | 133.1176
3.5 | 0.957 | 0.0068 | -0.1179 | 140.7353
4 | 1.0008 | 0.00679 | -0.1159 | 147.3932
4.5 | 1.0438 | 0.00677 | -0.1137 | 154.1802
5 | 1.0856 | 0.00687 | -0.1112 | 158.0204
5.5 | 1.1255 | 0.00727 | -0.1085 | 154.8143
6 | 1.1466 | 0.00854 | -0.1026 | 134.2623
6.5 | 1.1273 | 0.01098 | -0.0896 | 102.6685
7 | 1.1074 | 0.01393 | -0.0783 | 79.4975
7.5 | 1.0924 | 0.01748 | -0.0691 | 62.4943
8 | 1.113 | 0.0194 | -0.0651 | 57.3711
8.5 | 1.1397 | 0.02104 | -0.0621 | 54.1683
9 | 1.1584 | 0.02329 | -0.0583 | 49.7381
9.5 | 1.1875 | 0.02489 | -0.056 | 47.7099
10 | 1.2109 | 0.02695 | -0.0532 | 44.9314
10.5 | 1.2263 | 0.02969 | -0.0498 | 41.3035
11 | 1.2522 | 0.03173 | -0.0477 | 39.4642
11.5 | 1.2743 | 0.03413 | -0.0454 | 37.3367
12 | 1.2903 | 0.03721 | -0.0428 | 34.6762
12.5 | 1.3163 | 0.0395 | -0.0414 | 33.3241
13 | 1.3294 | 0.04306 | -0.0391 | 30.8732
13.5 | 1.3469 | 0.04636 | -0.0373 | 29.0531
14 | 1.3633 | 0.04989 | -0.0358 | 27.3261
14.5 | 1.3756 | 0.05396 | -0.0345 | 25.493
15 | 1.3732 | 0.06001 | -0.0324 | 22.8829
15.5 | 1.3788 | 0.06538 | -0.0315 | 21.089
16 | 1.3806 | 0.07153 | -0.0311 | 19.301
16.5 | 1.3713 | 0.07954 | -0.0313 | 17.2404
17 | 1.3574 | 0.08874 | -0.0327 | 15.2964
17.5 | 1.3388 | 0.09923 | -0.0355 | 13.4919
18 | 1.3054 | 0.11327 | -0.0406 | 11.5247
18.5 | 1.2669 | 0.1296 | -0.0485 | 9.7755
19 | 1.2129 | 0.15167 | -0.0613 | 7.997
19.5 | 1.139 | 0.18461 | -0.0816 | 6.1698
20 | 1.0474 | 0.24205 | -0.1061 | 4.3272

## 35. Re 750k Mach 0.10 (1)
BIGFOIL.COM POLAR EXPORT
NACA66-711 a=0.5
NACA66-711 a=0.5 |  |  |  | Cl Max: | 1.359 | at alpha= | 9 | deg
JavaFoil+Calcfoil stall+Eppler ext transition |  |  |  | L/D Max: | 147.58 | at alpha= | 5 | deg
Re: | 750000 |  |  | Cd Min: | 0.00609 | at alpha= | 1.5 | deg
Mach: | 0.1 |  |  | Cl=0 at alpha= | -4.5114 | deg
|  |  |  | @ Cl=0.1, Cd= | 0.03308
|  |  |  | @ Cl=0.4, Cd= | 0.010524
|  |  |  | @ Cl=0.6, Cd= | 0.007949
alpha (deg) | Cl | Cd | Cm | Cl/Cd
-16.5 | -0.248 | 0.15485 | -0.031 | -1.6
-16 | -0.259 | 0.1479 | -0.032 | -1.754
-15.5 | -0.271 | 0.14045 | -0.032 | -1.93
-15 | -0.282 | 0.13699 | -0.032 | -2.061
-14.5 | -0.293 | 0.14522 | -0.031 | -2.02
-14 | -0.304 | 0.13315 | -0.031 | -2.281
-13.5 | -0.313 | 0.12214 | -0.031 | -2.563
-13 | -0.321 | 0.11745 | -0.031 | -2.736
-12.5 | -0.328 | 0.10732 | -0.031 | -3.055
-12 | -0.333 | 0.1029 | -0.031 | -3.233
-11.5 | -0.335 | 0.09466 | -0.031 | -3.54
-11 | -0.335 | 0.09089 | -0.03 | -3.683
-10.5 | -0.331 | 0.08328 | -0.03 | -3.978
-10 | -0.324 | 0.07532 | -0.031 | -4.308
-9.5 | -0.314 | 0.07121 | -0.032 | -4.408
-9 | -0.299 | 0.0654 | -0.033 | -4.578
-8.5 | -0.281 | 0.06156 | -0.033 | -4.558
-8 | -0.258 | 0.05634 | -0.034 | -4.575
-7.5 | -0.231 | 0.05224 | -0.035 | -4.416
-7 | -0.2 | 0.04924 | -0.035 | -4.056
-6.5 | -0.165 | 0.04599 | -0.035 | -3.588
-6 | -0.127 | 0.04318 | -0.035 | -2.945
-5.5 | -0.087 | 0.04073 | -0.036 | -2.125
-5 | -0.043 | 0.03859 | -0.036 | -1.126
-4.5 | 0.001 | 0.03646 | -0.039 | 0.041
-4 | 0.048 | 0.03489 | -0.039 | 1.374
-3.5 | 0.095 | 0.03325 | -0.041 | 2.865
-3 | 0.143 | 0.03162 | -0.043 | 4.531
-2.5 | 0.192 | 0.03045 | -0.045 | 6.298
-2 | 0.241 | 0.02915 | -0.046 | 8.257
-1.5 | 0.29 | 0.02842 | -0.047 | 10.189
-1 | 0.42 | 0.00727 | -0.095 | 57.691
-0.5 | 0.481 | 0.00792 | -0.096 | 60.803
0 | 0.539 | 0.0079 | -0.096 | 68.169
0.5 | 0.597 | 0.00795 | -0.097 | 75.143
1 | 0.656 | 0.00793 | -0.098 | 82.736
1.5 | 0.715 | 0.00609 | -0.099 | 117.349
2 | 0.773 | 0.00626 | -0.099 | 123.465
2.5 | 0.831 | 0.00647 | -0.1 | 128.601
3 | 0.889 | 0.00666 | -0.101 | 133.488
3.5 | 0.947 | 0.00686 | -0.101 | 138.093
4 | 0.998 | 0.00704 | -0.102 | 141.789
4.5 | 1.052 | 0.00726 | -0.103 | 144.969
5 | 1.104 | 0.00748 | -0.103 | 147.58
5.5 | 1.144 | 0.01534 | -0.103 | 74.607
6 | 1.193 | 0.01605 | -0.104 | 74.313
6.5 | 1.237 | 0.01685 | -0.104 | 73.378
7 | 1.276 | 0.01766 | -0.105 | 72.266
7.5 | 1.312 | 0.01859 | -0.106 | 70.552
8 | 1.337 | 0.01952 | -0.106 | 68.473
8.5 | 1.352 | 0.02068 | -0.107 | 65.398
9 | 1.359 | 0.02184 | -0.108 | 62.236
9.5 | 1.357 | 0.02292 | -0.108 | 59.19
10 | 1.344 | 0.02421 | -0.109 | 55.51
10.5 | 1.109 | 0.06739 | -0.058 | 16.453
11 | 1.08 | 0.07346 | -0.051 | 14.706
11.5 | 1.049 | 0.07902 | -0.05 | 13.275
12 | 1.012 | 0.08564 | -0.047 | 11.812
12.5 | 0.97 | 0.09231 | -0.045 | 10.509
13 | 0.925 | 0.09852 | -0.044 | 9.39
13.5 | 0.878 | 0.10403 | -0.044 | 8.437
14 | 0.829 | 0.11159 | -0.043 | 7.428

## 36. Re 750k Mach 0.10 (2)
BIGFOIL.COM POLAR EXPORT
NACA66-711 a=0.5
NACA66-711 a=0.5 |  |  |  | Cl Max: | 1.3678 | at alpha= | 14.5 | deg
XFOIL ncrit=9 |  |  |  | L/D Max: | 157.717 | at alpha= | 5 | deg
Re: | 750000 |  |  | Cd Min: | 0.23618 | at alpha= | 19.5 | deg
Mach: | 0.1 |  |  | Cl=0 at alpha= | -5.1557 | deg
|  |  |  | @ Cl=0.1, Cd= | 0.023814
|  |  |  | @ Cl=0.4, Cd= | 0.009532
|  |  |  | @ Cl=0.6, Cd= | 0.0065762
alpha (deg) | Cl | Cd | Cm | Cl/Cd
-20 | -0.4821 | 0.22429 | -0.0084 | -2.1494
-19.5 | -0.4641 | 0.21845 | -0.0125 | -2.1245
-19 | -0.4458 | 0.21245 | -0.0167 | -2.0984
-18.5 | -0.4271 | 0.20625 | -0.021 | -2.0708
-18 | -0.4025 | 0.19938 | -0.0272 | -2.0188
-17.5 | -0.3764 | 0.19177 | -0.0338 | -1.9628
-17 | -0.3615 | 0.18571 | -0.0366 | -1.9466
-16.5 | -0.3466 | 0.17948 | -0.0398 | -1.9311
-16 | -0.3322 | 0.17311 | -0.0433 | -1.919
-15 | -0.3007 | 0.15922 | -0.0496 | -1.8886
-14.5 | -0.2847 | 0.15312 | -0.0527 | -1.8593
-14 | -0.2684 | 0.14694 | -0.056 | -1.8266
-13.5 | -0.2532 | 0.14052 | -0.0592 | -1.8019
-13 | -0.24 | 0.13403 | -0.0633 | -1.7906
-12.5 | -0.2289 | 0.12758 | -0.0671 | -1.7942
-12 | -0.2156 | 0.12109 | -0.0704 | -1.7805
-11.5 | -0.2015 | 0.11335 | -0.0729 | -1.7777
-11 | -0.1853 | 0.10758 | -0.0751 | -1.7224
-10.5 | -0.1708 | 0.10189 | -0.0778 | -1.6763
-10 | -0.1579 | 0.09597 | -0.0807 | -1.6453
-9.5 | -0.1485 | 0.08983 | -0.0843 | -1.6531
-9 | -0.1429 | 0.08351 | -0.0884 | -1.7112
-8.5 | -0.1359 | 0.07727 | -0.0915 | -1.7588
-8 | -0.1367 | 0.07108 | -0.095 | -1.9232
-7.5 | -0.1342 | 0.06467 | -0.0968 | -2.0752
-7 | -0.1181 | 0.05871 | -0.1007 | -2.0116
-6.5 | -0.0946 | 0.05228 | -0.1048 | -1.8095
-6 | -0.0551 | 0.04448 | -0.1091 | -1.2388
-5.5 | -0.0199 | 0.03705 | -0.1099 | -0.53711
-5 | 0.009 | 0.0299 | -0.1102 | 0.301
-4.5 | 0.0546 | 0.02638 | -0.1101 | 2.0697
-4 | 0.1075 | 0.02339 | -0.1088 | 4.596
-3.5 | 0.1498 | 0.01593 | -0.1073 | 9.4036
-3 | 0.2038 | 0.01328 | -0.1068 | 15.3464
-2.5 | 0.2595 | 0.01217 | -0.1069 | 21.3229
-2 | 0.313 | 0.01044 | -0.1067 | 29.9808
-1.5 | 0.3677 | 0.00982 | -0.1068 | 37.444
-0.5 | 0.4776 | 0.00884 | -0.1071 | 54.0271
0 | 0.5337 | 0.00865 | -0.1074 | 61.6994
0.5 | 0.5717 | 0.00659 | -0.1048 | 86.7527
1 | 0.6127 | 0.00657 | -0.1008 | 93.2572
1.5 | 0.6936 | 0.0067 | -0.1061 | 103.5224
2 | 0.7752 | 0.00678 | -0.1123 | 114.3363
2.5 | 0.8416 | 0.00679 | -0.1152 | 123.947
3 | 0.91 | 0.00683 | -0.1185 | 133.2357
3.5 | 0.9627 | 0.00684 | -0.1185 | 140.7456
4 | 1.0065 | 0.00682 | -0.1165 | 147.5806
4.5 | 1.0497 | 0.00681 | -0.1142 | 154.141
5 | 1.0914 | 0.00692 | -0.1116 | 157.7168
5.5 | 1.1313 | 0.00732 | -0.1088 | 154.5492
6 | 1.149 | 0.0087 | -0.1022 | 132.069
6.5 | 1.127 | 0.01116 | -0.0887 | 100.9857
7 | 1.1067 | 0.01424 | -0.0775 | 77.7177
7.5 | 1.0923 | 0.01782 | -0.0685 | 61.2963
8 | 1.1135 | 0.01975 | -0.0645 | 56.3797
8.5 | 1.1398 | 0.02145 | -0.0615 | 53.1375
9 | 1.1585 | 0.02375 | -0.0576 | 48.7789
9.5 | 1.1872 | 0.02543 | -0.0552 | 46.685
10 | 1.2097 | 0.02759 | -0.0523 | 43.8456
10.5 | 1.2258 | 0.03035 | -0.049 | 40.3888
11 | 1.2513 | 0.03248 | -0.0468 | 38.5252
11.5 | 1.2705 | 0.03521 | -0.0443 | 36.0835
12 | 1.2894 | 0.03813 | -0.0419 | 33.8159
12.5 | 1.3149 | 0.04054 | -0.0404 | 32.4346
13 | 1.3275 | 0.04426 | -0.0381 | 29.9932
13.5 | 1.3434 | 0.04783 | -0.0362 | 28.087
14 | 1.3587 | 0.05159 | -0.0347 | 26.3365
14.5 | 1.3678 | 0.05617 | -0.0332 | 24.3511
15 | 1.3664 | 0.06231 | -0.0314 | 21.9291
15.5 | 1.3678 | 0.06847 | -0.0305 | 19.9766
16 | 1.3631 | 0.07575 | -0.0304 | 17.9947
16.5 | 1.3461 | 0.0853 | -0.0312 | 15.7808
17 | 1.3225 | 0.09652 | -0.0338 | 13.7018
17.5 | 1.2933 | 0.10968 | -0.0384 | 11.7916
18 | 1.2505 | 0.12676 | -0.0465 | 9.8651
18.5 | 1.2064 | 0.14629 | -0.0577 | 8.2466
19 | 1.155 | 0.17093 | -0.0732 | 6.7572
19.5 | 1.0384 | 0.23618 | -0.1026 | 4.3966

## 37. Re 750k Mach 0.25 (1)
BIGFOIL.COM POLAR EXPORT
NACA66-711 a=0.5
NACA66-711 a=0.5 |  |  |  | Cl Max: | 1.353 | at alpha= | 8.5 | deg
JavaFoil+Calcfoil stall+Eppler ext transition |  |  |  | L/D Max: | 146.239 | at alpha= | 5 | deg
Re: | 750000 |  |  | Cd Min: | 0.00626 | at alpha= | 1.5 | deg
Mach: | 0.25 |  |  | Cl=0 at alpha= | -4.5217 | deg
|  |  |  | @ Cl=0.1, Cd= | 0.033262
|  |  |  | @ Cl=0.4, Cd= | 0.008085
|  |  |  | @ Cl=0.6, Cd= | 0.11538
alpha (deg) | Cl | Cd | Cm | Cl/Cd
-14 | -0.055 | 0.12506 | -0.035 | -0.438
-13.5 | -0.052 | 0.11558 | -0.035 | -0.449
-13 | -0.049 | 0.10564 | -0.035 | -0.464
-12.5 | -0.103 | 0.104 | -0.035 | -0.988
-12 | -0.148 | 0.09769 | -0.035 | -1.52
-11.5 | -0.182 | 0.09515 | -0.034 | -1.909
-11 | -0.208 | 0.10389 | -0.034 | -2.004
-10.5 | -0.229 | 0.09081 | -0.034 | -2.521
-10 | -0.244 | 0.08682 | -0.033 | -2.806
-9.5 | -0.252 | 0.0773 | -0.033 | -3.26
-9 | -0.254 | 0.07323 | -0.032 | -3.464
-8.5 | -0.249 | 0.06632 | -0.033 | -3.747
-8 | -0.236 | 0.06045 | -0.034 | -3.912
-7.5 | -0.218 | 0.05548 | -0.035 | -3.926
-7 | -0.193 | 0.05131 | -0.035 | -3.758
-6.5 | -0.162 | 0.04724 | -0.036 | -3.433
-6 | -0.127 | 0.04443 | -0.036 | -2.85
-5.5 | -0.087 | 0.04149 | -0.036 | -2.096
-5 | -0.044 | 0.03927 | -0.037 | -1.121
-4.5 | 0.002 | 0.0369 | -0.038 | 0.041
-4 | 0.049 | 0.03515 | -0.04 | 1.393
-3.5 | 0.097 | 0.03335 | -0.041 | 2.922
-3 | 0.147 | 0.03188 | -0.043 | 4.601
-2.5 | 0.197 | 0.03051 | -0.044 | 6.441
-2 | 0.247 | 0.02941 | -0.046 | 8.391
-1.5 | 0.369 | 0.00812 | -0.097 | 45.393
-1 | 0.431 | 0.00805 | -0.098 | 53.559
-0.5 | 0.495 | 0.008 | -0.098 | 61.862
0 | 0.553 | 0.00799 | -0.099 | 69.177
0.5 | 0.613 | 0.00803 | -0.1 | 76.343
1 | 0.673 | 0.00779 | -0.1 | 86.456
1.5 | 0.733 | 0.00626 | -0.101 | 117.104
2 | 0.793 | 0.00643 | -0.102 | 123.364
2.5 | 0.853 | 0.00663 | -0.103 | 128.673
3 | 0.913 | 0.00683 | -0.103 | 133.547
3.5 | 0.972 | 0.00706 | -0.104 | 137.712
4 | 1.023 | 0.00726 | -0.105 | 140.86
4.5 | 1.078 | 0.0075 | -0.105 | 143.785
5 | 1.131 | 0.00773 | -0.106 | 146.239
5.5 | 1.172 | 0.01602 | -0.106 | 73.147
6 | 1.22 | 0.01681 | -0.106 | 72.561
6.5 | 1.263 | 0.01767 | -0.107 | 71.476
7 | 1.3 | 0.01859 | -0.108 | 69.929
7.5 | 1.332 | 0.01966 | -0.108 | 67.763
8 | 1.349 | 0.02073 | -0.109 | 65.083
8.5 | 1.353 | 0.022 | -0.11 | 61.505
9 | 1.344 | 0.02336 | -0.11 | 57.523
9.5 | 1.319 | 0.02459 | -0.111 | 53.622
10 | 1.069 | 0.06604 | -0.054 | 16.184
10.5 | 1.021 | 0.07292 | -0.049 | 14.006
11 | 0.961 | 0.07905 | -0.044 | 12.16
11.5 | 0.89 | 0.08634 | -0.043 | 10.314
12 | 0.81 | 0.09359 | -0.042 | 8.65
12.5 | 0.72 | 0.10135 | -0.04 | 7.103
13 | 0.624 | 0.10824 | -0.041 | 5.764
13.5 | 0.522 | 0.11538 | -0.044 | 4.528

## 38. Re 750k Mach 0.25 (2)
BIGFOIL.COM POLAR EXPORT
NACA66-711 a=0.5
NACA66-711 a=0.5 |  |  |  | Cl Max: | 1.3243 | at alpha= | 14 | deg
XFOIL ncrit=9 |  |  |  | L/D Max: | 157.105 | at alpha= | 5 | deg
Re: | 750000 |  |  | Cd Min: | 0.23491 | at alpha= | 19 | deg
Mach: | 0.25 |  |  | Cl=0 at alpha= | -5.312 | deg
|  |  |  | @ Cl=0.1, Cd= | 0.025906
|  |  |  | @ Cl=0.4, Cd= | 0.0098901
|  |  |  | @ Cl=0.6, Cd= | 0.00676
alpha (deg) | Cl | Cd | Cm | Cl/Cd
-20 | -0.4862 | 0.2274 | -0.0087 | -2.1381
-19.5 | -0.467 | 0.22133 | -0.0131 | -2.11
-19 | -0.4474 | 0.21505 | -0.0176 | -2.0804
-18.5 | -0.4238 | 0.20828 | -0.0234 | -2.0348
-18 | -0.396 | 0.20089 | -0.0305 | -1.9712
-17.5 | -0.38 | 0.19455 | -0.0333 | -1.9532
-17 | -0.3636 | 0.18829 | -0.0366 | -1.9311
-16.5 | -0.3474 | 0.18191 | -0.0402 | -1.9097
-16 | -0.3315 | 0.1754 | -0.0439 | -1.89
-15.5 | -0.3149 | 0.168 | -0.0475 | -1.8744
-14.5 | -0.2799 | 0.15512 | -0.0539 | -1.8044
-14 | -0.2633 | 0.14878 | -0.0572 | -1.7697
-13.5 | -0.2464 | 0.14211 | -0.0607 | -1.7339
-13 | -0.2333 | 0.13577 | -0.065 | -1.7183
-12.5 | -0.2209 | 0.12928 | -0.0689 | -1.7087
-12 | -0.2064 | 0.12267 | -0.0723 | -1.6826
-11.5 | -0.1888 | 0.11514 | -0.0743 | -1.6397
-11 | -0.1725 | 0.10923 | -0.077 | -1.5792
-10.5 | -0.1577 | 0.10331 | -0.0799 | -1.5265
-10 | -0.1441 | 0.09731 | -0.0828 | -1.4808
-9.5 | -0.1348 | 0.09119 | -0.0871 | -1.4782
-9 | -0.1266 | 0.08493 | -0.0908 | -1.4906
-8.5 | -0.1171 | 0.07873 | -0.0939 | -1.4874
-8 | -0.1104 | 0.07211 | -0.0954 | -1.531
-7.5 | -0.1058 | 0.06706 | -0.0973 | -1.5777
-7 | -0.0989 | 0.06122 | -0.1016 | -1.6155
-6.5 | -0.0801 | 0.05475 | -0.1062 | -1.463
-6 | -0.0443 | 0.04704 | -0.1119 | -0.94175
-5.5 | -0.0103 | 0.03967 | -0.1136 | -0.25964
-5 | 0.0171 | 0.0324 | -0.1143 | 0.52778
-4.5 | 0.0618 | 0.02851 | -0.1143 | 2.1677
-4 | 0.1152 | 0.02487 | -0.113 | 4.6321
-3.5 | 0.1572 | 0.01775 | -0.1118 | 8.8563
-3 | 0.2111 | 0.01417 | -0.1108 | 14.8977
-2.5 | 0.2682 | 0.01247 | -0.1106 | 21.5076
-2 | 0.3237 | 0.01079 | -0.1104 | 30
-1.5 | 0.3801 | 0.01004 | -0.1104 | 37.8586
-1 | 0.4372 | 0.00961 | -0.1105 | 45.4943
-0.5 | 0.4934 | 0.00902 | -0.1105 | 54.7007
0 | 0.5507 | 0.00881 | -0.1108 | 62.5085
0.5 | 0.5917 | 0.00677 | -0.1086 | 87.4003
1 | 0.6332 | 0.00672 | -0.1043 | 94.2262
1.5 | 0.7088 | 0.00688 | -0.108 | 103.0233
2 | 0.7974 | 0.00694 | -0.1152 | 114.8991
2.5 | 0.8657 | 0.00699 | -0.118 | 123.8484
3 | 0.9368 | 0.00702 | -0.1216 | 133.4473
3.5 | 0.9943 | 0.00704 | -0.122 | 141.2358
4 | 1.0383 | 0.00701 | -0.1195 | 148.117
4.5 | 1.0818 | 0.00702 | -0.1168 | 154.1026
5 | 1.1233 | 0.00715 | -0.1136 | 157.1049
5.5 | 1.1607 | 0.00767 | -0.1098 | 151.3299
6 | 1.1587 | 0.00949 | -0.0991 | 122.0969
6.5 | 1.1271 | 0.01231 | -0.0845 | 91.5597
7 | 1.1043 | 0.01598 | -0.0737 | 69.1051
7.5 | 1.0926 | 0.01973 | -0.0654 | 55.3776
8 | 1.1163 | 0.02173 | -0.0616 | 51.3714
8.5 | 1.141 | 0.02376 | -0.0582 | 48.0219
9 | 1.1586 | 0.02637 | -0.0541 | 43.9363
9.5 | 1.1855 | 0.02844 | -0.0514 | 41.6842
10 | 1.2039 | 0.03125 | -0.048 | 38.5248
10.5 | 1.2226 | 0.03417 | -0.0448 | 35.7799
11 | 1.2465 | 0.03681 | -0.0424 | 33.8631
11.5 | 1.2561 | 0.04079 | -0.0389 | 30.7943
12 | 1.2809 | 0.04367 | -0.037 | 29.3313
12.5 | 1.2926 | 0.04789 | -0.0344 | 26.991
13 | 1.3104 | 0.05178 | -0.0323 | 25.3071
13.5 | 1.3202 | 0.05675 | -0.0301 | 23.2634
14 | 1.3243 | 0.0626 | -0.0286 | 21.155
14.5 | 1.3164 | 0.07031 | -0.0278 | 18.7228
15 | 1.2879 | 0.08151 | -0.0283 | 15.8005
15.5 | 1.2584 | 0.09377 | -0.031 | 13.4201
16 | 1.2251 | 0.10791 | -0.0362 | 11.353
16.5 | 1.1892 | 0.12394 | -0.0442 | 9.595
17 | 1.1555 | 0.14145 | -0.0546 | 8.169
17.5 | 1.122 | 0.16132 | -0.0671 | 6.9551
18 | 1.0378 | 0.20681 | -0.0893 | 5.0181
18.5 | 1.0392 | 0.22006 | -0.0962 | 4.7223
19 | 1.0424 | 0.23491 | -0.1032 | 4.4374

## 39. Re 750k Mach 0.50 (1)
BIGFOIL.COM POLAR EXPORT
NACA66-711 a=0.5
NACA66-711 a=0.5 |  |  |  | Cl Max: | 1.352 | at alpha= | 6.5 | deg
JavaFoil+Calcfoil stall+Eppler ext transition |  |  |  | L/D Max: | 136.883 | at alpha= | 4.5 | deg
Re: | 750000 |  |  | Cd Min: | 0.00701 | at alpha= | 1.5 | deg
Mach: | 0.5 |  |  | Cl=0 at alpha= | -4.5357 | deg
|  |  |  | @ Cl=0.1, Cd= | 0.035522
|  |  |  | @ Cl=0.4, Cd= | 0.027423
|  |  |  | @ Cl=0.6, Cd= | 0.0081802
alpha (deg) | Cl | Cd | Cm | Cl/Cd
-20 | -0.846 | 0.2017 | -0.044 | -4.193
-19.5 | -0.819 | 0.1968 | -0.044 | -4.162
-19 | -0.791 | 0.18993 | -0.043 | -4.164
-18.5 | -0.763 | 0.18137 | -0.043 | -4.209
-18 | -0.736 | 0.17607 | -0.043 | -4.183
-17.5 | -0.71 | 0.17203 | -0.043 | -4.125
-17 | -0.682 | 0.17178 | -0.043 | -3.973
-16.5 | -0.656 | 0.16207 | -0.044 | -4.045
-16 | -0.629 | 0.15835 | -0.044 | -3.969
-15.5 | -0.601 | 0.15745 | -0.044 | -3.817
-15 | -0.573 | 0.14795 | -0.042 | -3.872
-14.5 | -0.546 | 0.14317 | -0.042 | -3.811
-14 | -0.518 | 0.13763 | -0.042 | -3.767
-13.5 | -0.491 | 0.1357 | -0.042 | -3.62
-13 | -0.464 | 0.13017 | -0.043 | -3.564
-12.5 | -0.437 | 0.12225 | -0.043 | -3.574
-12 | -0.41 | 0.12514 | -0.043 | -3.272
-11.5 | -0.382 | 0.12179 | -0.044 | -3.138
-11 | -0.354 | 0.10895 | -0.041 | -3.251
-10.5 | -0.327 | 0.10582 | -0.041 | -3.09
-10 | -0.3 | 0.09909 | -0.042 | -3.024
-9.5 | -0.272 | 0.09642 | -0.042 | -2.825
-9 | -0.245 | 0.0934 | -0.042 | -2.624
-8.5 | -0.218 | 0.08883 | -0.043 | -2.451
-8 | -0.19 | 0.08651 | -0.043 | -2.2
-7.5 | -0.163 | 0.08457 | -0.043 | -1.927
-7 | -0.135 | 0.08528 | -0.04 | -1.588
-6.5 | -0.108 | 0.08272 | -0.04 | -1.308
-6 | -0.081 | 0.04941 | -0.042 | -1.638
-5.5 | -0.054 | 0.07613 | -0.042 | -0.704
-5 | -0.026 | 0.0524 | -0.039 | -0.503
-4.5 | 0.002 | 0.0418 | -0.038 | 0.036
-4 | 0.052 | 0.03765 | -0.04 | 1.373
-3.5 | 0.105 | 0.0353 | -0.042 | 2.982
-3 | 0.161 | 0.0333 | -0.045 | 4.824
-2.5 | 0.217 | 0.03183 | -0.047 | 6.817
-2 | 0.274 | 0.0306 | -0.049 | 8.944
-1.5 | 0.33 | 0.02983 | -0.05 | 11.08
-1 | 0.388 | 0.02894 | -0.054 | 13.407
-0.5 | 0.553 | 0.00808 | -0.109 | 68.424
0 | 0.614 | 0.00821 | -0.11 | 74.742
0.5 | 0.681 | 0.00828 | -0.111 | 82.252
1 | 0.748 | 0.0084 | -0.111 | 88.996
1.5 | 0.815 | 0.00701 | -0.112 | 116.219
2 | 0.881 | 0.00729 | -0.113 | 120.896
2.5 | 0.947 | 0.00753 | -0.114 | 125.725
3 | 1.013 | 0.0078 | -0.115 | 129.849
3.5 | 1.079 | 0.00807 | -0.115 | 133.659
4 | 1.132 | 0.00837 | -0.116 | 135.372
4.5 | 1.19 | 0.0087 | -0.117 | 136.883
5 | 1.235 | 0.01832 | -0.117 | 67.397
5.5 | 1.284 | 0.01944 | -0.117 | 66.057
6 | 1.326 | 0.02067 | -0.118 | 64.157
6.5 | 1.352 | 0.02204 | -0.119 | 61.355
7 | 1.351 | 0.02363 | -0.119 | 57.147
7.5 | 1.082 | 0.05195 | -0.051 | 20.835
8 | 0.668 | 0.06379 | -0.041 | 10.48
8.5 | 0.695 | 0.08067 | -0.044 | 8.61
9 | 0.721 | 0.0872 | -0.048 | 8.268
9.5 | 0.747 | 0.08964 | -0.049 | 8.33
10 | 0.773 | 0.09746 | -0.054 | 7.935
10.5 | 0.799 | 0.0997 | -0.054 | 8.013
11 | 0.825 | 0.10655 | -0.055 | 7.739
11.5 | 0.85 | 0.11084 | -0.055 | 7.667

## 40. Re 750k Mach 0.50 (2)
BIGFOIL.COM POLAR EXPORT
NACA66-711 a=0.5
NACA66-711 a=0.5 |  |  |  | Cl Max: | 1.2433 | at alpha= | 5 | deg
XFOIL ncrit=9 |  |  |  | L/D Max: | 147.216 | at alpha= | 4.5 | deg
Re: | 750000 |  |  | Cd Min: | 0.24295 | at alpha= | -20 | deg
Mach: | 0.5 |  |  | Cl=0 at alpha= | -6.3984 | deg
|  |  |  | @ Cl=0.1, Cd= | 0.037313
|  |  |  | @ Cl=0.4, Cd= | 0.012417
|  |  |  | @ Cl=0.6, Cd= | 0.0097186
alpha (deg) | Cl | Cd | Cm | Cl/Cd
-20 | -0.5007 | 0.24295 | -0.0132 | -2.0609
-19.5 | -0.479 | 0.23595 | -0.0176 | -2.0301
-19 | -0.4598 | 0.22904 | -0.0212 | -2.0075
-18 | -0.4161 | 0.21459 | -0.0298 | -1.939
-17.5 | -0.3944 | 0.20731 | -0.0344 | -1.9025
-17 | -0.373 | 0.2002 | -0.0389 | -1.8631
-16.5 | -0.3514 | 0.19292 | -0.0436 | -1.8215
-16 | -0.3295 | 0.18502 | -0.0477 | -1.7809
-15.5 | -0.3073 | 0.1777 | -0.0516 | -1.7293
-14.5 | -0.2641 | 0.16364 | -0.06 | -1.6139
-14 | -0.2428 | 0.15634 | -0.0642 | -1.553
-13.5 | -0.2233 | 0.14952 | -0.0687 | -1.4934
-12.5 | -0.1841 | 0.13478 | -0.0763 | -1.3659
-12 | -0.1644 | 0.12814 | -0.0798 | -1.283
-11.5 | -0.1448 | 0.12158 | -0.0834 | -1.191
-11 | -0.1259 | 0.11504 | -0.087 | -1.0944
-10.5 | -0.1084 | 0.10854 | -0.0909 | -0.99871
-10 | -0.0939 | 0.10248 | -0.0952 | -0.91628
-9.5 | -0.0803 | 0.0963 | -0.0992 | -0.83385
-9 | -0.0619 | 0.08896 | -0.1012 | -0.69582
-8 | -0.0282 | 0.0778 | -0.1063 | -0.36247
-7.5 | -0.0154 | 0.07195 | -0.1096 | -0.21404
-7 | -0.0077 | 0.0664 | -0.1143 | -0.11596
-6.5 | -0.0038 | 0.06059 | -0.1189 | -0.062717
-6 | 0.0149 | 0.05413 | -0.1235 | 0.27526
-5.5 | 0.0303 | 0.0467 | -0.1264 | 0.64882
-5 | 0.0612 | 0.04151 | -0.1283 | 1.4743
-4.5 | 0.1114 | 0.03608 | -0.1309 | 3.0876
-4 | 0.1564 | 0.03045 | -0.1311 | 5.1363
-3.5 | 0.2026 | 0.025 | -0.1302 | 8.104
-3 | 0.2486 | 0.01904 | -0.1289 | 13.0567
-2.5 | 0.3076 | 0.01519 | -0.1276 | 20.2502
-2 | 0.3723 | 0.01329 | -0.1269 | 28.0135
-1.5 | 0.4342 | 0.01134 | -0.1263 | 38.2892
-1 | 0.4978 | 0.0105 | -0.126 | 47.4095
-0.5 | 0.5618 | 0.00992 | -0.1258 | 56.6331
0 | 0.6244 | 0.00959 | -0.1256 | 65.1095
0.5 | 0.6887 | 0.00933 | -0.1257 | 73.8156
1 | 0.7254 | 0.00753 | -0.1202 | 96.3347
1.5 | 0.789 | 0.00771 | -0.1191 | 102.3346
2 | 0.8943 | 0.00787 | -0.1278 | 113.6341
2.5 | 0.9736 | 0.00801 | -0.1311 | 121.5481
3 | 1.0553 | 0.00813 | -0.1348 | 129.8032
3.5 | 1.1189 | 0.00823 | -0.1344 | 135.9538
4 | 1.1628 | 0.00818 | -0.1295 | 142.1516
4.5 | 1.2057 | 0.00819 | -0.1243 | 147.2161
5 | 1.2433 | 0.00847 | -0.1179 | 146.7887
5.5 | 1.2413 | 0.00959 | -0.105 | 129.4369
6.5 | 1.1535 | 0.01833 | -0.0752 | 62.9296
7 | 1.1177 | 0.02373 | -0.0645 | 47.1007
7.5 | 1.1079 | 0.02836 | -0.0573 | 39.0656
8 | 1.1303 | 0.03144 | -0.0529 | 35.951
8.5 | 1.1535 | 0.03465 | -0.0489 | 33.29
9 | 1.1622 | 0.03913 | -0.0443 | 29.701
9.5 | 1.1808 | 0.04315 | -0.0404 | 27.365
10 | 1.1989 | 0.04739 | -0.0368 | 25.2986

## 41. Re 1M Mach 0.00 (1)
BIGFOIL.COM POLAR EXPORT
NACA66-711 a=0.5
NACA66-711 a=0.5 |  |  |  | Cl Max: | 1.362 | at alpha= | 9 | deg
JavaFoil+Calcfoil stall+Eppler ext transition |  |  |  | L/D Max: | 162.08 | at alpha= | 5 | deg
Re: | 1000000 |  |  | Cd Min: | 0.00564 | at alpha= | 1.5 | deg
Mach: | 0 |  |  | Cl=0 at alpha= | -4.5114 | deg
|  |  |  | @ Cl=0.1, Cd= | 0.03233
|  |  |  | @ Cl=0.4, Cd= | 0.0073412
|  |  |  | @ Cl=0.6, Cd= | 0.0074507
alpha (deg) | Cl | Cd | Cm | Cl/Cd
-17 | -0.277 | 0.15586 | -0.032 | -1.78
-16.5 | -0.287 | 0.14844 | -0.032 | -1.937
-16 | -0.297 | 0.14184 | -0.032 | -2.097
-15.5 | -0.307 | 0.13451 | -0.032 | -2.283
-15 | -0.316 | 0.13076 | -0.032 | -2.42
-14.5 | -0.325 | 0.13118 | -0.032 | -2.479
-14 | -0.333 | 0.11439 | -0.032 | -2.913
-13.5 | -0.34 | 0.11467 | -0.032 | -2.966
-13 | -0.346 | 0.10891 | -0.032 | -3.175
-12.5 | -0.35 | 0.1013 | -0.032 | -3.453
-12 | -0.352 | 0.09365 | -0.031 | -3.757
-11.5 | -0.352 | 0.0895 | -0.031 | -3.928
-11 | -0.349 | 0.08633 | -0.031 | -4.038
-10.5 | -0.343 | 0.07946 | -0.032 | -4.314
-10 | -0.334 | 0.07283 | -0.032 | -4.582
-9.5 | -0.321 | 0.0673 | -0.033 | -4.77
-9 | -0.305 | 0.0622 | -0.033 | -4.898
-8.5 | -0.284 | 0.0585 | -0.034 | -4.862
-8 | -0.26 | 0.0542 | -0.035 | -4.801
-7.5 | -0.232 | 0.05081 | -0.036 | -4.569
-7 | -0.2 | 0.04745 | -0.036 | -4.225
-6.5 | -0.165 | 0.04464 | -0.036 | -3.703
-6 | -0.127 | 0.04202 | -0.036 | -3.027
-5.5 | -0.086 | 0.03958 | -0.038 | -2.184
-5 | -0.043 | 0.03777 | -0.038 | -1.148
-4.5 | 0.001 | 0.03557 | -0.04 | 0.042
-4 | 0.048 | 0.03406 | -0.041 | 1.403
-3.5 | 0.095 | 0.03249 | -0.042 | 2.922
-3 | 0.143 | 0.03095 | -0.045 | 4.617
-2.5 | 0.237 | 0.00762 | -0.093 | 31.107
-2 | 0.297 | 0.00751 | -0.093 | 39.549
-1.5 | 0.357 | 0.00742 | -0.094 | 48.146
-1 | 0.417 | 0.00731 | -0.095 | 57.128
-0.5 | 0.479 | 0.00698 | -0.096 | 68.667
0 | 0.537 | 0.00695 | -0.096 | 77.326
0.5 | 0.596 | 0.00745 | -0.097 | 80.05
1 | 0.655 | 0.00746 | -0.098 | 87.796
1.5 | 0.713 | 0.00564 | -0.098 | 126.425
2 | 0.772 | 0.0058 | -0.099 | 133.004
2.5 | 0.83 | 0.00596 | -0.1 | 139.271
3 | 0.888 | 0.00612 | -0.101 | 144.929
3.5 | 0.945 | 0.00627 | -0.101 | 150.742
4 | 0.996 | 0.00644 | -0.102 | 154.569
4.5 | 1.05 | 0.00662 | -0.103 | 158.692
5 | 1.102 | 0.0068 | -0.103 | 162.08
5.5 | 1.141 | 0.01441 | -0.103 | 79.187
6 | 1.189 | 0.01508 | -0.103 | 78.878
6.5 | 1.234 | 0.0158 | -0.104 | 78.079
7 | 1.274 | 0.01658 | -0.105 | 76.833
7.5 | 1.31 | 0.01744 | -0.105 | 75.114
8 | 1.336 | 0.01835 | -0.106 | 72.79
8.5 | 1.353 | 0.01937 | -0.107 | 69.857
9 | 1.362 | 0.02043 | -0.107 | 66.648
9.5 | 1.362 | 0.02147 | -0.108 | 63.453
10 | 1.353 | 0.02274 | -0.109 | 59.52
10.5 | 1.336 | 0.02407 | -0.109 | 55.498
11 | 1.309 | 0.02528 | -0.11 | 51.799
11.5 | 1.07 | 0.07578 | -0.055 | 14.115
12 | 1.037 | 0.08165 | -0.053 | 12.696
12.5 | 1 | 0.08747 | -0.051 | 11.43
13 | 0.96 | 0.09308 | -0.049 | 10.309
13.5 | 0.918 | 0.0994 | -0.048 | 9.23
14 | 0.874 | 0.10838 | -0.048 | 8.061

## 42. Re 1M Mach 0.00 (2)
BIGFOIL.COM POLAR EXPORT
NACA66-711 a=0.5
NACA66-711 a=0.5 |  |  |  | Cl Max: | 1.4433 | at alpha= | 16 | deg
XFOIL ncrit=9 |  |  |  | L/D Max: | 175.217 | at alpha= | 4.5 | deg
Re: | 1000000 |  |  | Cd Min: | 0.22449 | at alpha= | -20 | deg
Mach: | 0 |  |  | Cl=0 at alpha= | -5.1467 | deg
|  |  |  | @ Cl=0.1, Cd= | 0.014399
|  |  |  | @ Cl=0.4, Cd= | 0.0083607
|  |  |  | @ Cl=0.6, Cd= | 0.0057634
alpha (deg) | Cl | Cd | Cm | Cl/Cd
-20 | -0.4808 | 0.22449 | -0.0082 | -2.1417
-19.5 | -0.4623 | 0.21798 | -0.0125 | -2.1208
-18.5 | -0.4174 | 0.204 | -0.0246 | -2.0461
-17.5 | -0.3841 | 0.19088 | -0.0314 | -2.0123
-17 | -0.3681 | 0.18504 | -0.0346 | -1.9893
-16.5 | -0.3515 | 0.179 | -0.038 | -1.9637
-16 | -0.3348 | 0.17278 | -0.0415 | -1.9377
-15 | -0.3019 | 0.15968 | -0.0484 | -1.8907
-14.5 | -0.2867 | 0.15285 | -0.052 | -1.8757
-14 | -0.2745 | 0.14568 | -0.0561 | -1.8843
-13.5 | -0.26 | 0.13822 | -0.059 | -1.8811
-13 | -0.2432 | 0.13241 | -0.0619 | -1.8367
-12.5 | -0.2277 | 0.12646 | -0.065 | -1.8006
-12 | -0.2128 | 0.12032 | -0.0681 | -1.7686
-11.5 | -0.1988 | 0.11391 | -0.0712 | -1.7452
-11 | -0.1875 | 0.10729 | -0.0748 | -1.7476
-10.5 | -0.1789 | 0.10055 | -0.0785 | -1.7792
-10 | -0.1684 | 0.09408 | -0.0816 | -1.79
-9.5 | -0.1608 | 0.0869 | -0.0838 | -1.8504
-9 | -0.1456 | 0.08217 | -0.0858 | -1.7719
-8.5 | -0.1368 | 0.07663 | -0.0884 | -1.7852
-8 | -0.1326 | 0.071 | -0.0911 | -1.8676
-7.5 | -0.1355 | 0.06389 | -0.0974 | -2.1208
-7 | -0.1172 | 0.0567 | -0.1022 | -2.067
-6.5 | -0.0929 | 0.04865 | -0.106 | -1.9096
-6 | -0.0732 | 0.03945 | -0.1082 | -1.8555
-5.5 | -0.0342 | 0.03554 | -0.109 | -0.9623
-5 | 0.0142 | 0.02981 | -0.1086 | 0.47635
-4 | 0.0928 | 0.01459 | -0.1052 | 6.3605
-3.5 | 0.1471 | 0.01315 | -0.1051 | 11.1863
-3 | 0.1996 | 0.0108 | -0.1049 | 18.4815
-2.5 | 0.2548 | 0.00997 | -0.1051 | 25.5567
-2 | 0.3108 | 0.0096 | -0.1055 | 32.375
-1.5 | 0.3637 | 0.00855 | -0.1053 | 42.538
-1 | 0.4193 | 0.00826 | -0.1057 | 50.7627
-0.5 | 0.4751 | 0.00798 | -0.1061 | 59.5363
0 | 0.5309 | 0.00772 | -0.1065 | 68.7694
0.5 | 0.575 | 0.00589 | -0.1054 | 97.6231
1 | 0.6204 | 0.00566 | -0.103 | 109.6113
1.5 | 0.6658 | 0.00569 | -0.1003 | 117.0123
2 | 0.7417 | 0.00583 | -0.105 | 127.2213
2.5 | 0.8099 | 0.00583 | -0.1084 | 138.9194
3 | 0.8755 | 0.00587 | -0.1111 | 149.1482
3.5 | 0.9432 | 0.00589 | -0.1145 | 160.1358
4 | 1.0061 | 0.00587 | -0.1167 | 171.3969
4.5 | 1.0478 | 0.00598 | -0.1143 | 175.2174
5 | 1.0864 | 0.0063 | -0.1113 | 172.4444
5.5 | 1.1207 | 0.00701 | -0.1077 | 159.8716
6 | 1.1242 | 0.00913 | -0.0988 | 123.1325
6.5 | 1.1079 | 0.01139 | -0.0866 | 97.2695
7 | 1.0962 | 0.01418 | -0.0768 | 77.3061
7.5 | 1.1009 | 0.0167 | -0.0702 | 65.9222
8 | 1.1286 | 0.01815 | -0.0671 | 62.1818
8.5 | 1.1554 | 0.01973 | -0.0639 | 58.5606
9 | 1.1856 | 0.02115 | -0.0615 | 56.0567
9.5 | 1.2061 | 0.02326 | -0.058 | 51.853
10 | 1.2339 | 0.02494 | -0.0556 | 49.4747
10.5 | 1.2627 | 0.02658 | -0.0535 | 47.5056
11 | 1.2792 | 0.02921 | -0.0502 | 43.7932
11.5 | 1.3044 | 0.03128 | -0.0481 | 41.7008
12 | 1.3357 | 0.03294 | -0.0468 | 40.5495
12.5 | 1.3525 | 0.03587 | -0.0443 | 37.7056
13 | 1.3794 | 0.03799 | -0.0429 | 36.3096
13.5 | 1.3856 | 0.04214 | -0.0401 | 32.8809
14 | 1.4007 | 0.04562 | -0.0382 | 30.7036
14.5 | 1.4142 | 0.04941 | -0.0366 | 28.6217
15 | 1.429 | 0.05319 | -0.0355 | 26.866
15.5 | 1.4373 | 0.05787 | -0.0343 | 24.8367
16 | 1.4433 | 0.06303 | -0.0337 | 22.8986
16.5 | 1.4373 | 0.06997 | -0.0331 | 20.5417
17 | 1.4102 | 0.08034 | -0.0332 | 17.5529
17.5 | 1.4068 | 0.08794 | -0.0347 | 15.9973
18 | 1.3882 | 0.09836 | -0.0373 | 14.1135
18.5 | 1.3668 | 0.10997 | -0.0415 | 12.4288
19 | 1.3363 | 0.1241 | -0.0478 | 10.7679
19.5 | 1.3033 | 0.13983 | -0.0562 | 9.3206
20 | 1.2671 | 0.1577 | -0.0669 | 8.0349

## 43. Re 1M Mach 0.10 (1)
BIGFOIL.COM POLAR EXPORT
NACA66-711 a=0.5
NACA66-711 a=0.5 |  |  |  | Cl Max: | 1.361 | at alpha= | 9 | deg
JavaFoil+Calcfoil stall+Eppler ext transition |  |  |  | L/D Max: | 161.454 | at alpha= | 5 | deg
Re: | 1000000 |  |  | Cd Min: | 0.00566 | at alpha= | 1.5 | deg
Mach: | 0.1 |  |  | Cl=0 at alpha= | -4.5114 | deg
|  |  |  | @ Cl=0.1, Cd= | 0.032397
|  |  |  | @ Cl=0.4, Cd= | 0.0071984
|  |  |  | @ Cl=0.6, Cd= | 0.00749
alpha (deg) | Cl | Cd | Cm | Cl/Cd
-16.5 | -0.248 | 0.15007 | -0.032 | -1.651
-16 | -0.26 | 0.14219 | -0.032 | -1.825
-15.5 | -0.271 | 0.13645 | -0.032 | -1.987
-15 | -0.283 | 0.13168 | -0.033 | -2.145
-14.5 | -0.293 | 0.12283 | -0.032 | -2.389
-14 | -0.304 | 0.11483 | -0.032 | -2.646
-13.5 | -0.313 | 0.1089 | -0.032 | -2.876
-13 | -0.321 | 0.10997 | -0.032 | -2.923
-12.5 | -0.328 | 0.10506 | -0.032 | -3.123
-12 | -0.333 | 0.09736 | -0.032 | -3.418
-11.5 | -0.335 | 0.09029 | -0.032 | -3.712
-11 | -0.335 | 0.08732 | -0.032 | -3.835
-10.5 | -0.331 | 0.08051 | -0.031 | -4.116
-10 | -0.325 | 0.07348 | -0.032 | -4.417
-9.5 | -0.314 | 0.06792 | -0.033 | -4.623
-9 | -0.299 | 0.06318 | -0.034 | -4.74
-8.5 | -0.281 | 0.05931 | -0.034 | -4.732
-8 | -0.258 | 0.0549 | -0.035 | -4.696
-7.5 | -0.231 | 0.05115 | -0.035 | -4.512
-7 | -0.2 | 0.04776 | -0.036 | -4.182
-6.5 | -0.165 | 0.04502 | -0.035 | -3.667
-6 | -0.127 | 0.04226 | -0.036 | -3.011
-5.5 | -0.087 | 0.03994 | -0.038 | -2.168
-5 | -0.043 | 0.03784 | -0.037 | -1.149
-4.5 | 0.001 | 0.03567 | -0.04 | 0.042
-4 | 0.048 | 0.03403 | -0.041 | 1.41
-3.5 | 0.095 | 0.03255 | -0.042 | 2.929
-3 | 0.144 | 0.03105 | -0.045 | 4.622
-2.5 | 0.238 | 0.00758 | -0.093 | 31.413
-2 | 0.298 | 0.00754 | -0.094 | 39.609
-1.5 | 0.359 | 0.0074 | -0.094 | 48.543
-1 | 0.42 | 0.0071 | -0.095 | 59.129
-0.5 | 0.481 | 0.00701 | -0.096 | 68.663
0 | 0.54 | 0.00697 | -0.097 | 77.503
0.5 | 0.599 | 0.00749 | -0.097 | 80.025
1 | 0.658 | 0.00749 | -0.098 | 87.85
1.5 | 0.717 | 0.00566 | -0.099 | 126.661
2 | 0.775 | 0.00583 | -0.1 | 133.025
2.5 | 0.834 | 0.00599 | -0.1 | 139.288
3 | 0.892 | 0.00617 | -0.101 | 144.598
3.5 | 0.95 | 0.00632 | -0.102 | 150.336
4 | 1.001 | 0.00647 | -0.102 | 154.701
4.5 | 1.055 | 0.00665 | -0.103 | 158.669
5 | 1.107 | 0.00686 | -0.104 | 161.454
5.5 | 1.146 | 0.01453 | -0.103 | 78.876
6 | 1.194 | 0.0152 | -0.104 | 78.57
6.5 | 1.238 | 0.01595 | -0.105 | 77.649
7 | 1.278 | 0.01673 | -0.105 | 76.414
7.5 | 1.314 | 0.01761 | -0.106 | 74.602
8 | 1.339 | 0.01854 | -0.107 | 72.203
8.5 | 1.354 | 0.01956 | -0.107 | 69.227
9 | 1.361 | 0.02068 | -0.108 | 65.814
9.5 | 1.358 | 0.02172 | -0.109 | 62.553
10 | 1.346 | 0.02303 | -0.109 | 58.454
10.5 | 1.324 | 0.02439 | -0.11 | 54.287
11 | 1.085 | 0.07083 | -0.059 | 15.323
11.5 | 1.05 | 0.07699 | -0.053 | 13.644
12 | 1.013 | 0.08318 | -0.05 | 12.174
12.5 | 0.971 | 0.08987 | -0.05 | 10.809
13 | 0.926 | 0.09588 | -0.048 | 9.659
13.5 | 0.879 | 0.1018 | -0.048 | 8.63
14 | 0.829 | 0.10864 | -0.046 | 7.634

## 44. Re 1M Mach 0.10 (2)
BIGFOIL.COM POLAR EXPORT
NACA66-711 a=0.5
NACA66-711 a=0.5 |  |  |  | Cl Max: | 1.4277 | at alpha= | 15.5 | deg
XFOIL ncrit=9 |  |  |  | L/D Max: | 175.341 | at alpha= | 4.5 | deg
Re: | 1000000 |  |  | Cd Min: | 0.17797 | at alpha= | 20 | deg
Mach: | 0.1 |  |  | Cl=0 at alpha= | -5.1626 | deg
|  |  |  | @ Cl=0.1, Cd= | 0.014863
|  |  |  | @ Cl=0.4, Cd= | 0.0084011
|  |  |  | @ Cl=0.6, Cd= | 0.0058082
alpha (deg) | Cl | Cd | Cm | Cl/Cd
-7 | -0.1144 | 0.05719 | -0.1024 | -2.0003
-6.5 | -0.0906 | 0.04923 | -0.1064 | -1.8403
-6 | -0.0713 | 0.04008 | -0.1087 | -1.7789
-5.5 | -0.0328 | 0.03611 | -0.1096 | -0.90834
-5 | 0.0158 | 0.03029 | -0.1094 | 0.52162
-4.5 | 0.0567 | 0.02397 | -0.1082 | 2.3655
-4 | 0.094 | 0.01508 | -0.1061 | 6.2334
-3.5 | 0.1479 | 0.01313 | -0.1057 | 11.2643
-3 | 0.201 | 0.01088 | -0.1056 | 18.4743
-2.5 | 0.2564 | 0.01004 | -0.1058 | 25.5378
-2 | 0.3127 | 0.00962 | -0.1061 | 32.5052
-1.5 | 0.366 | 0.00859 | -0.106 | 42.6077
-1 | 0.4218 | 0.00828 | -0.1063 | 50.942
-0.5 | 0.478 | 0.00801 | -0.1067 | 59.6754
0 | 0.5341 | 0.00774 | -0.1071 | 69.0052
0.5 | 0.5788 | 0.00592 | -0.1061 | 97.7703
1 | 0.6243 | 0.00568 | -0.1036 | 109.912
1.5 | 0.6695 | 0.00571 | -0.1008 | 117.2504
2 | 0.7455 | 0.00584 | -0.1055 | 127.6541
2.5 | 0.8143 | 0.00585 | -0.1089 | 139.1966
3 | 0.8804 | 0.0059 | -0.1117 | 149.2203
3.5 | 0.9485 | 0.00592 | -0.115 | 160.2196
4 | 1.012 | 0.0059 | -0.1173 | 171.5254
4.5 | 1.0538 | 0.00601 | -0.1148 | 175.3411
5 | 1.0924 | 0.00634 | -0.1117 | 172.3028
5.5 | 1.1256 | 0.00709 | -0.1078 | 158.7588
6 | 1.1262 | 0.00926 | -0.0983 | 121.6199
6.5 | 1.1078 | 0.01158 | -0.0858 | 95.6649
7 | 1.0955 | 0.01448 | -0.076 | 75.6561
7.5 | 1.1012 | 0.01701 | -0.0696 | 64.7384
8 | 1.129 | 0.0185 | -0.0664 | 61.027
8.5 | 1.156 | 0.02011 | -0.0633 | 57.4838
9 | 1.1858 | 0.02159 | -0.0608 | 54.9236
9.5 | 1.205 | 0.02384 | -0.0571 | 50.5453
10 | 1.2339 | 0.02549 | -0.0548 | 48.4072
10.5 | 1.2623 | 0.02721 | -0.0526 | 46.391
11 | 1.2735 | 0.03033 | -0.0488 | 41.9881
11.5 | 1.304 | 0.03207 | -0.0471 | 40.6611
12 | 1.3312 | 0.03414 | -0.0455 | 38.9924
12.5 | 1.3515 | 0.03686 | -0.0432 | 36.6658
13 | 1.3768 | 0.03921 | -0.0417 | 35.1135
13.5 | 1.3808 | 0.04368 | -0.0387 | 31.6117
14 | 1.3956 | 0.04732 | -0.0369 | 29.4928
14.5 | 1.4075 | 0.05142 | -0.0353 | 27.3726
15 | 1.4217 | 0.05543 | -0.0342 | 25.6486
15.5 | 1.4277 | 0.06056 | -0.0331 | 23.575
16 | 1.4273 | 0.06672 | -0.0325 | 21.3924
16.5 | 1.4159 | 0.07472 | -0.0323 | 18.9494
17 | 1.3886 | 0.08562 | -0.0332 | 16.2182
17.5 | 1.3771 | 0.0949 | -0.0355 | 14.5111
18 | 1.3507 | 0.10729 | -0.0396 | 12.5892
18.5 | 1.3221 | 0.12106 | -0.0457 | 10.921
19 | 1.2855 | 0.13753 | -0.0544 | 9.3471
19.5 | 1.2475 | 0.15598 | -0.0654 | 7.9978
20 | 1.2038 | 0.17797 | -0.0793 | 6.7641

## 45. Re 1M Mach 0.25 (1)
BIGFOIL.COM POLAR EXPORT
NACA66-711 a=0.5
NACA66-711 a=0.5 |  |  |  | Cl Max: | 1.355 | at alpha= | 8.5 | deg
JavaFoil+Calcfoil stall+Eppler ext transition |  |  |  | L/D Max: | 160.132 | at alpha= | 5 | deg
Re: | 1000000 |  |  | Cd Min: | 0.0058 | at alpha= | 1.5 | deg
Mach: | 0.25 |  |  | Cl=0 at alpha= | -4.5217 | deg
|  |  |  | @ Cl=0.1, Cd= | 0.032784
|  |  |  | @ Cl=0.4, Cd= | 0.007185
|  |  |  | @ Cl=0.6, Cd= | 0.1116
alpha (deg) | Cl | Cd | Cm | Cl/Cd
-14 | -0.055 | 0.11949 | -0.035 | -0.459
-13.5 | -0.052 | 0.11456 | -0.035 | -0.453
-13 | -0.049 | 0.10244 | -0.035 | -0.479
-12.5 | -0.103 | 0.09954 | -0.035 | -1.033
-12 | -0.149 | 0.09292 | -0.035 | -1.599
-11.5 | -0.182 | 0.08983 | -0.035 | -2.023
-11 | -0.208 | 0.08469 | -0.035 | -2.459
-10.5 | -0.229 | 0.08029 | -0.035 | -2.852
-10 | -0.244 | 0.08149 | -0.034 | -2.99
-9.5 | -0.252 | 0.07539 | -0.034 | -3.344
-9 | -0.254 | 0.07179 | -0.034 | -3.535
-8.5 | -0.249 | 0.06329 | -0.034 | -3.928
-8 | -0.237 | 0.05823 | -0.035 | -4.063
-7.5 | -0.218 | 0.05433 | -0.035 | -4.01
-7 | -0.193 | 0.05003 | -0.036 | -3.855
-6.5 | -0.162 | 0.04643 | -0.036 | -3.493
-6 | -0.127 | 0.04338 | -0.036 | -2.92
-5.5 | -0.087 | 0.04063 | -0.037 | -2.141
-5 | -0.044 | 0.03865 | -0.038 | -1.139
-4.5 | 0.002 | 0.03619 | -0.039 | 0.042
-4 | 0.049 | 0.03441 | -0.041 | 1.424
-3.5 | 0.097 | 0.03287 | -0.042 | 2.966
-3 | 0.147 | 0.03144 | -0.044 | 4.671
-2.5 | 0.197 | 0.02996 | -0.047 | 6.57
-2 | 0.306 | 0.00759 | -0.096 | 40.379
-1.5 | 0.369 | 0.00725 | -0.097 | 50.871
-1 | 0.431 | 0.00712 | -0.098 | 60.539
-0.5 | 0.495 | 0.00677 | -0.099 | 73.087
0 | 0.554 | 0.0075 | -0.099 | 73.866
0.5 | 0.615 | 0.00758 | -0.1 | 81.106
1 | 0.675 | 0.00733 | -0.101 | 92.074
1.5 | 0.736 | 0.0058 | -0.101 | 126.914
2 | 0.796 | 0.00597 | -0.102 | 133.364
2.5 | 0.855 | 0.00614 | -0.103 | 139.277
3 | 0.915 | 0.00631 | -0.104 | 144.979
3.5 | 0.974 | 0.00649 | -0.104 | 150.232
4 | 1.026 | 0.00667 | -0.105 | 153.856
4.5 | 1.081 | 0.00686 | -0.106 | 157.542
5 | 1.134 | 0.00708 | -0.106 | 160.132
5.5 | 1.173 | 0.01517 | -0.106 | 77.339
6 | 1.222 | 0.01593 | -0.107 | 76.689
6.5 | 1.265 | 0.01672 | -0.107 | 75.615
7 | 1.302 | 0.01761 | -0.108 | 73.926
7.5 | 1.334 | 0.01861 | -0.109 | 71.653
8 | 1.351 | 0.01969 | -0.109 | 68.617
8.5 | 1.355 | 0.02086 | -0.11 | 64.955
9 | 1.345 | 0.02218 | -0.111 | 60.667
9.5 | 1.321 | 0.02349 | -0.111 | 56.226
10 | 1.279 | 0.02483 | -0.112 | 51.525
10.5 | 1.022 | 0.07027 | -0.051 | 14.543
11 | 0.962 | 0.07714 | -0.048 | 12.473
11.5 | 0.891 | 0.08358 | -0.046 | 10.66
12 | 0.81 | 0.09007 | -0.045 | 8.993
12.5 | 0.72 | 0.09701 | -0.043 | 7.424
13 | 0.624 | 0.10331 | -0.044 | 6.042
13.5 | 0.523 | 0.1116 | -0.046 | 4.684

## 46. Re 1M Mach 0.25 (2)
BIGFOIL.COM POLAR EXPORT
NACA66-711 a=0.5
NACA66-711 a=0.5 |  |  |  | Cl Max: | 1.3573 | at alpha= | 14 | deg
XFOIL ncrit=9 |  |  |  | L/D Max: | 175.194 | at alpha= | 4.5 | deg
Re: | 1000000 |  |  | Cd Min: | 0.22799 | at alpha= | -20 | deg
Mach: | 0.25 |  |  | Cl=0 at alpha= | -5.2521 | deg
|  |  |  | @ Cl=0.1, Cd= | 0.018572
|  |  |  | @ Cl=0.4, Cd= | 0.0086534
|  |  |  | @ Cl=0.6, Cd= | 0.0067854
alpha (deg) | Cl | Cd | Cm | Cl/Cd
-20 | -0.4856 | 0.22799 | -0.0085 | -2.1299
-19 | -0.4369 | 0.21353 | -0.0212 | -2.0461
-17.5 | -0.3871 | 0.19432 | -0.0312 | -1.9921
-17 | -0.3693 | 0.18818 | -0.0348 | -1.9625
-16.5 | -0.3513 | 0.18185 | -0.0385 | -1.9318
-16 | -0.3335 | 0.17543 | -0.0422 | -1.901
-15.5 | -0.3156 | 0.16878 | -0.0459 | -1.8699
-15 | -0.2978 | 0.16188 | -0.0496 | -1.8396
-14.5 | -0.2814 | 0.15504 | -0.0534 | -1.815
-14 | -0.268 | 0.14793 | -0.0575 | -1.8117
-13.5 | -0.2511 | 0.14053 | -0.0606 | -1.7868
-13 | -0.2339 | 0.13461 | -0.0636 | -1.7376
-12.5 | -0.2173 | 0.12843 | -0.067 | -1.692
-12 | -0.2013 | 0.12207 | -0.0702 | -1.6491
-11.5 | -0.1865 | 0.11552 | -0.0735 | -1.6144
-11 | -0.1742 | 0.10894 | -0.0774 | -1.599
-10.5 | -0.1638 | 0.10229 | -0.081 | -1.6013
-10 | -0.1518 | 0.09589 | -0.0842 | -1.5831
-9.5 | -0.1391 | 0.08907 | -0.0862 | -1.5617
-9 | -0.124 | 0.08407 | -0.0884 | -1.475
-8.5 | -0.1132 | 0.07844 | -0.0911 | -1.4431
-8 | -0.1068 | 0.07233 | -0.0949 | -1.4766
-7.5 | -0.1117 | 0.06622 | -0.0992 | -1.6868
-7 | -0.0982 | 0.05943 | -0.1041 | -1.6524
-6.5 | -0.0776 | 0.05192 | -0.1085 | -1.4946
-6 | -0.0602 | 0.04344 | -0.1114 | -1.3858
-5.5 | -0.0241 | 0.03899 | -0.1128 | -0.61811
-5 | 0.0245 | 0.03271 | -0.1135 | 0.74901
-4.5 | 0.0657 | 0.02632 | -0.1128 | 2.4962
-4 | 0.102 | 0.01812 | -0.1111 | 5.6291
-3.5 | 0.1532 | 0.01374 | -0.1098 | 11.1499
-3 | 0.2083 | 0.01138 | -0.1095 | 18.304
-2.5 | 0.2656 | 0.01043 | -0.1096 | 25.465
-2 | 0.3232 | 0.00976 | -0.1097 | 33.1148
-1.5 | 0.3786 | 0.00881 | -0.1096 | 42.9739
-1 | 0.436 | 0.00839 | -0.1098 | 51.9666
-0.5 | 0.494 | 0.00816 | -0.1102 | 60.5392
0 | 0.5517 | 0.0079 | -0.1105 | 69.8354
0.5 | 0.6037 | 0.0067 | -0.1106 | 90.1045
1 | 0.6459 | 0.00579 | -0.1073 | 111.5544
1.5 | 0.6898 | 0.00588 | -0.1038 | 117.3129
2 | 0.7663 | 0.00595 | -0.1081 | 128.7899
2.5 | 0.8384 | 0.00599 | -0.1117 | 139.9666
3 | 0.9074 | 0.00605 | -0.1147 | 149.9835
3.5 | 0.9776 | 0.00608 | -0.118 | 160.7895
4 | 1.0444 | 0.00609 | -0.1204 | 171.4943
4.5 | 1.0862 | 0.0062 | -0.1174 | 175.1935
5 | 1.1234 | 0.00659 | -0.1136 | 170.4704
5.5 | 1.1483 | 0.00764 | -0.1076 | 150.301
6 | 1.1314 | 0.00988 | -0.0944 | 114.5142
6.5 | 1.1086 | 0.01278 | -0.082 | 86.7449
7 | 1.0941 | 0.01618 | -0.0724 | 67.6205
7.5 | 1.1044 | 0.01872 | -0.0667 | 58.9957
8 | 1.1314 | 0.02047 | -0.0632 | 55.2711
8.5 | 1.1586 | 0.02229 | -0.06 | 51.9785
9 | 1.1871 | 0.02409 | -0.057 | 49.2777
9.5 | 1.2014 | 0.02695 | -0.0528 | 44.5788
10 | 1.2327 | 0.02873 | -0.0505 | 42.9064
10.5 | 1.2588 | 0.03097 | -0.0479 | 40.6458
11 | 1.2744 | 0.03415 | -0.0445 | 37.3177
11.5 | 1.2997 | 0.03671 | -0.0423 | 35.4045
12 | 1.3171 | 0.04005 | -0.0396 | 32.8864
12.5 | 1.3376 | 0.04327 | -0.0374 | 30.9129
13 | 1.3455 | 0.04783 | -0.0347 | 28.1309
13.5 | 1.354 | 0.05262 | -0.0323 | 25.7317
14 | 1.3573 | 0.05832 | -0.0302 | 23.2733
14.5 | 1.355 | 0.06504 | -0.0287 | 20.8333
15 | 1.3505 | 0.07248 | -0.0284 | 18.6327
15.5 | 1.3288 | 0.08279 | -0.0293 | 16.0502
16 | 1.3067 | 0.09399 | -0.0321 | 13.9025
16.5 | 1.2675 | 0.1091 | -0.0376 | 11.6178
17 | 1.2322 | 0.12505 | -0.0456 | 9.8537
17.5 | 1.1993 | 0.14223 | -0.0558 | 8.4321
18 | 1.1435 | 0.16794 | -0.0716 | 6.809
18.5 | 1.0517 | 0.21396 | -0.0945 | 4.9154
19 | 1.0533 | 0.22717 | -0.1014 | 4.6366

## 47. Re 1M Mach 0.50 (1)
BIGFOIL.COM POLAR EXPORT
NACA66-711 a=0.5
NACA66-711 a=0.5 |  |  |  | Cl Max: | 1.354 | at alpha= | 6.5 | deg
JavaFoil+Calcfoil stall+Eppler ext transition |  |  |  | L/D Max: | 150.242 | at alpha= | 4.5 | deg
Re: | 1000000 |  |  | Cd Min: | 0.0065 | at alpha= | 1.5 | deg
Mach: | 0.5 |  |  | Cl=0 at alpha= | -4.5357 | deg
|  |  |  | @ Cl=0.1, Cd= | 0.034487
|  |  |  | @ Cl=0.4, Cd= | 0.019256
|  |  |  | @ Cl=0.6, Cd= | 0.0077657
alpha (deg) | Cl | Cd | Cm | Cl/Cd
-20 | -0.846 | 0.19551 | -0.044 | -4.326
-19.5 | -0.819 | 0.19061 | -0.044 | -4.297
-19 | -0.791 | 0.18193 | -0.043 | -4.348
-18.5 | -0.764 | 0.17474 | -0.043 | -4.369
-18 | -0.736 | 0.1664 | -0.043 | -4.426
-17.5 | -0.71 | 0.16234 | -0.043 | -4.371
-17 | -0.683 | 0.16086 | -0.043 | -4.243
-16.5 | -0.656 | 0.15252 | -0.044 | -4.299
-16 | -0.629 | 0.14876 | -0.044 | -4.225
-15.5 | -0.601 | 0.14424 | -0.044 | -4.167
-15 | -0.573 | 0.13977 | -0.042 | -4.099
-14.5 | -0.546 | 0.13534 | -0.042 | -4.032
-14 | -0.518 | 0.13034 | -0.042 | -3.978
-13.5 | -0.491 | 0.12786 | -0.042 | -3.843
-13 | -0.464 | 0.12289 | -0.043 | -3.776
-12.5 | -0.437 | 0.11443 | -0.044 | -3.818
-12 | -0.41 | 0.1173 | -0.043 | -3.492
-11.5 | -0.382 | 0.11394 | -0.044 | -3.355
-11 | -0.354 | 0.10219 | -0.041 | -3.467
-10.5 | -0.327 | 0.09923 | -0.042 | -3.296
-10 | -0.3 | 0.09362 | -0.042 | -3.202
-9.5 | -0.272 | 0.0889 | -0.042 | -3.064
-9 | -0.245 | 0.08649 | -0.043 | -2.833
-8.5 | -0.218 | 0.08396 | -0.043 | -2.593
-8 | -0.19 | 0.08172 | -0.044 | -2.33
-7.5 | -0.163 | 0.08021 | -0.044 | -2.032
-7 | -0.135 | 0.07905 | -0.041 | -1.714
-6.5 | -0.108 | 0.07825 | -0.041 | -1.383
-6 | -0.081 | 0.04709 | -0.043 | -1.719
-5.5 | -0.054 | 0.04346 | -0.043 | -1.234
-5 | -0.026 | 0.05139 | -0.04 | -0.513
-4.5 | 0.002 | 0.04107 | -0.039 | 0.037
-4 | 0.052 | 0.03667 | -0.041 | 1.41
-3.5 | 0.105 | 0.03426 | -0.043 | 3.073
-3 | 0.161 | 0.032 | -0.047 | 5.023
-2.5 | 0.217 | 0.03119 | -0.049 | 6.96
-2 | 0.274 | 0.0299 | -0.052 | 9.167
-1.5 | 0.331 | 0.02893 | -0.054 | 11.453
-1 | 0.481 | 0.0079 | -0.109 | 60.893
-0.5 | 0.553 | 0.0079 | -0.11 | 69.983
0 | 0.616 | 0.00772 | -0.11 | 79.772
0.5 | 0.683 | 0.00778 | -0.111 | 87.838
1 | 0.75 | 0.00786 | -0.112 | 95.464
1.5 | 0.817 | 0.0065 | -0.113 | 125.75
2 | 0.884 | 0.00671 | -0.113 | 131.733
2.5 | 0.95 | 0.00693 | -0.114 | 137.028
3 | 1.016 | 0.00714 | -0.115 | 142.211
3.5 | 1.082 | 0.00738 | -0.116 | 146.512
4 | 1.136 | 0.00765 | -0.117 | 148.38
4.5 | 1.194 | 0.00795 | -0.117 | 150.242
5 | 1.236 | 0.0174 | -0.117 | 71.063
5.5 | 1.285 | 0.01843 | -0.117 | 69.764
6 | 1.328 | 0.01963 | -0.118 | 67.671
6.5 | 1.354 | 0.02093 | -0.119 | 64.691
7 | 1.352 | 0.02252 | -0.12 | 60.046
7.5 | 1.083 | 0.0503 | -0.054 | 21.539
8 | 0.669 | 0.06188 | -0.044 | 10.807
8.5 | 0.695 | 0.07662 | -0.046 | 9.068
9 | 0.721 | 0.06555 | -0.05 | 11.001
9.5 | 0.747 | 0.0758 | -0.05 | 9.854
10 | 0.773 | 0.09144 | -0.055 | 8.459
10.5 | 0.799 | 0.09529 | -0.055 | 8.384
11 | 0.825 | 0.10166 | -0.055 | 8.112
11.5 | 0.85 | 0.10518 | -0.055 | 8.081

## 48. Re 1M Mach 0.50 (2)
BIGFOIL.COM POLAR EXPORT
NACA66-711 a=0.5
NACA66-711 a=0.5 |  |  |  | Cl Max: | 1.2452 | at alpha= | 11 | deg
XFOIL ncrit=9 |  |  |  | L/D Max: | 168.597 | at alpha= | 4.5 | deg
Re: | 1000000 |  |  | Cd Min: | 0.19422 | at alpha= | 16 | deg
Mach: | 0.5 |  |  | Cl=0 at alpha= | -6.1546 | deg
|  |  |  | @ Cl=0.1, Cd= | 0.035312
|  |  |  | @ Cl=0.4, Cd= | 0.01079
|  |  |  | @ Cl=0.6, Cd= | 0.0085943
alpha (deg) | Cl | Cd | Cm | Cl/Cd
-7 | -0.0158 | 0.06413 | -0.1137 | -0.24637
-6.5 | -0.0114 | 0.059 | -0.1156 | -0.19322
-6 | 0.0051 | 0.05333 | -0.1198 | 0.095631
-5.5 | 0.0352 | 0.04688 | -0.1257 | 0.75085
-5 | 0.0703 | 0.04028 | -0.129 | 1.7453
-4.5 | 0.1094 | 0.03374 | -0.1305 | 3.2424
-4 | 0.1441 | 0.02662 | -0.1306 | 5.4132
-3.5 | 0.1928 | 0.02109 | -0.1294 | 9.1418
-3 | 0.2482 | 0.01649 | -0.1278 | 15.0515
-2.5 | 0.3065 | 0.01286 | -0.1267 | 23.8336
-2 | 0.3712 | 0.01114 | -0.1262 | 33.3214
-1.5 | 0.437 | 0.01034 | -0.1261 | 42.2631
-1 | 0.4988 | 0.00913 | -0.1255 | 54.6331
-0.5 | 0.5638 | 0.00875 | -0.1256 | 64.4343
0 | 0.6289 | 0.00847 | -0.1257 | 74.2503
0.5 | 0.6937 | 0.00828 | -0.1259 | 83.7802
1 | 0.7391 | 0.00644 | -0.123 | 114.7671
1.5 | 0.7854 | 0.00649 | -0.1181 | 121.0169
2 | 0.8574 | 0.0066 | -0.1194 | 129.9091
3 | 1.0263 | 0.00686 | -0.1279 | 149.6064
3.5 | 1.1082 | 0.00696 | -0.1312 | 159.2241
4 | 1.1759 | 0.00701 | -0.1314 | 167.7461
4.5 | 1.2139 | 0.0072 | -0.1253 | 168.5972
5 | 1.24 | 0.00782 | -0.1171 | 158.5678
5.5 | 1.213 | 0.00986 | -0.1007 | 123.0223
6 | 1.1708 | 0.01405 | -0.0856 | 83.331
6.5 | 1.1325 | 0.01903 | -0.0732 | 59.5113
7 | 1.1067 | 0.02397 | -0.0636 | 46.1702
7.5 | 1.1212 | 0.02722 | -0.0582 | 41.1903
8 | 1.1485 | 0.02993 | -0.0542 | 38.3729
8.5 | 1.1691 | 0.03326 | -0.0498 | 35.1503
9 | 1.1904 | 0.03679 | -0.0457 | 32.3566
9.5 | 1.2068 | 0.04086 | -0.0418 | 29.535
10 | 1.2202 | 0.04538 | -0.0376 | 26.8885
10.5 | 1.2358 | 0.05003 | -0.034 | 24.7012
11 | 1.2452 | 0.05549 | -0.0293 | 22.4401
11.5 | 1.2445 | 0.06276 | -0.0259 | 19.8295
12 | 1.2273 | 0.07255 | -0.0251 | 16.9166
12.5 | 1.2001 | 0.08436 | -0.027 | 14.2259
13 | 1.1689 | 0.09784 | -0.0319 | 11.9471
13.5 | 1.138 | 0.11276 | -0.0395 | 10.0922
14 | 1.1078 | 0.1293 | -0.0494 | 8.5677
14.5 | 1.0843 | 0.14653 | -0.0603 | 7.3998
15 | 1.0671 | 0.16429 | -0.0706 | 6.4952
15.5 | 1.0592 | 0.18005 | -0.0797 | 5.8828
16 | 1.0594 | 0.19422 | -0.0878 | 5.4546

## 49. Re 2M Mach 0.00 (1)
BIGFOIL.COM POLAR EXPORT
NACA66-711 a=0.5
NACA66-711 a=0.5 |  |  |  | Cl Max: | 1.367 | at alpha= | 9 | deg
JavaFoil+Calcfoil stall+Eppler ext transition |  |  |  | L/D Max: | 191.626 | at alpha= | 5 | deg
Re: | 2000000 |  |  | Cd Min: | 0.00451 | at alpha= | 1.5 | deg
Mach: | 0 |  |  | Cl=0 at alpha= | -4.5114 | deg
|  |  |  | @ Cl=0.1, Cd= | 0.013589
|  |  |  | @ Cl=0.4, Cd= | 0.0065213
|  |  |  | @ Cl=0.6, Cd= | 0.0064837
alpha (deg) | Cl | Cd | Cm | Cl/Cd
-17 | -0.278 | 0.14599 | -0.033 | -1.902
-16.5 | -0.288 | 0.13449 | -0.033 | -2.139
-16 | -0.298 | 0.12869 | -0.033 | -2.313
-15.5 | -0.307 | 0.12575 | -0.033 | -2.445
-15 | -0.317 | 0.11931 | -0.034 | -2.655
-14.5 | -0.326 | 0.11397 | -0.034 | -2.856
-14 | -0.334 | 0.10478 | -0.034 | -3.184
-13.5 | -0.341 | 0.09993 | -0.034 | -3.408
-13 | -0.346 | 0.09581 | -0.034 | -3.614
-12.5 | -0.35 | 0.09003 | -0.034 | -3.89
-12 | -0.352 | 0.08541 | -0.034 | -4.124
-11.5 | -0.352 | 0.08182 | -0.034 | -4.301
-11 | -0.349 | 0.07921 | -0.033 | -4.405
-10.5 | -0.343 | 0.07376 | -0.034 | -4.652
-10 | -0.334 | 0.06789 | -0.035 | -4.921
-9.5 | -0.321 | 0.06356 | -0.035 | -5.057
-9 | -0.305 | 0.05974 | -0.036 | -5.106
-8.5 | -0.285 | 0.0554 | -0.037 | -5.141
-8 | -0.261 | 0.0517 | -0.038 | -5.04
-7.5 | -0.233 | 0.04857 | -0.038 | -4.788
-7 | -0.201 | 0.0453 | -0.039 | -4.432
-6.5 | -0.166 | 0.04262 | -0.039 | -3.886
-6 | -0.127 | 0.04012 | -0.04 | -3.176
-5.5 | -0.087 | 0.038 | -0.041 | -2.279
-5 | -0.043 | 0.03615 | -0.041 | -1.202
-4.5 | 0.001 | 0.03396 | -0.044 | 0.044
-4 | 0.048 | 0.03242 | -0.045 | 1.479
-3.5 | 0.118 | 0.00707 | -0.091 | 16.699
-3 | 0.177 | 0.00698 | -0.092 | 25.389
-2.5 | 0.237 | 0.00689 | -0.093 | 34.405
-2 | 0.297 | 0.0068 | -0.093 | 43.659
-1.5 | 0.357 | 0.00655 | -0.094 | 54.579
-1 | 0.417 | 0.00651 | -0.095 | 64.107
-0.5 | 0.479 | 0.00644 | -0.096 | 74.356
0 | 0.538 | 0.00651 | -0.096 | 82.629
0.5 | 0.597 | 0.0065 | -0.097 | 91.917
1 | 0.656 | 0.00618 | -0.098 | 106.25
1.5 | 0.715 | 0.00451 | -0.099 | 158.689
2 | 0.774 | 0.00459 | -0.099 | 168.525
2.5 | 0.832 | 0.00524 | -0.1 | 158.991
3 | 0.891 | 0.00522 | -0.101 | 170.552
3.5 | 0.949 | 0.00535 | -0.102 | 177.427
4 | 1 | 0.00548 | -0.102 | 182.372
4.5 | 1.054 | 0.00563 | -0.103 | 187.451
5 | 1.107 | 0.00578 | -0.104 | 191.626
5.5 | 1.145 | 0.01271 | -0.103 | 90.084
6 | 1.193 | 0.01329 | -0.104 | 89.825
6.5 | 1.238 | 0.01392 | -0.105 | 88.948
7 | 1.278 | 0.01456 | -0.105 | 87.764
7.5 | 1.314 | 0.01531 | -0.106 | 85.845
8 | 1.34 | 0.01609 | -0.107 | 83.283
8.5 | 1.358 | 0.01699 | -0.107 | 79.923
9 | 1.367 | 0.01794 | -0.108 | 76.182
9.5 | 1.367 | 0.01888 | -0.109 | 72.386
10 | 1.358 | 0.02006 | -0.109 | 67.717
10.5 | 1.341 | 0.02124 | -0.11 | 63.127
11 | 1.315 | 0.02237 | -0.11 | 58.772
11.5 | 1.281 | 0.02373 | -0.111 | 53.996
12 | 1.241 | 0.02516 | -0.111 | 49.317
12.5 | 1.019 | 0.07708 | -0.072 | 13.213
13 | 0.964 | 0.08839 | -0.058 | 10.904
13.5 | 0.92 | 0.09508 | -0.056 | 9.678
14 | 0.876 | 0.10117 | -0.056 | 8.662

## 50. Re 2M Mach 0.00 (2)
BIGFOIL.COM POLAR EXPORT
NACA66-711 a=0.5
NACA66-711 a=0.5 |  |  |  | Cl Max: | 1.5589 | at alpha= | 17.5 | deg
XFOIL ncrit=9 |  |  |  | L/D Max: | 208.531 | at alpha= | 4 | deg
Re: | 2000000 |  |  | Cd Min: | 0.10821 | at alpha= | 20 | deg
Mach: | 0 |  |  | Cl=0 at alpha= | -4.7509 | deg
|  |  |  | @ Cl=0.1, Cd= | 0.0087115
|  |  |  | @ Cl=0.4, Cd= | 0.0066369
|  |  |  | @ Cl=0.6, Cd= | 0.0050839
alpha (deg) | Cl | Cd | Cm | Cl/Cd
-9 | -0.1515 | 0.07969 | -0.0866 | -1.9011
-8.5 | -0.1451 | 0.07399 | -0.0892 | -1.9611
-6.5 | -0.1864 | 0.01388 | -0.1017 | -13.4294
-6 | -0.1382 | 0.01107 | -0.1012 | -12.4842
-5.5 | -0.082 | 0.01091 | -0.1017 | -7.516
-5 | -0.0273 | 0.01015 | -0.102 | -2.6897
-4.5 | 0.0275 | 0.00939 | -0.1022 | 2.9286
-4 | 0.0838 | 0.00898 | -0.1026 | 9.3318
-3.5 | 0.1381 | 0.00808 | -0.1028 | 17.0916
-3 | 0.1941 | 0.00774 | -0.1032 | 25.0775
-2.5 | 0.2501 | 0.0075 | -0.1036 | 33.3467
-2 | 0.3056 | 0.00694 | -0.104 | 44.0346
-1.5 | 0.3623 | 0.00673 | -0.1045 | 53.8336
-1 | 0.419 | 0.00659 | -0.1051 | 63.5812
-0.5 | 0.4751 | 0.00638 | -0.1056 | 74.4671
0 | 0.5322 | 0.00624 | -0.1063 | 85.2885
1 | 0.636 | 0.00447 | -0.1065 | 142.2819
1.5 | 0.6873 | 0.00425 | -0.1056 | 161.7176
2 | 0.7393 | 0.00427 | -0.105 | 173.1382
2.5 | 0.7869 | 0.0043 | -0.1033 | 183
3.5 | 0.9023 | 0.00446 | -0.1051 | 202.3094
4 | 0.9655 | 0.00463 | -0.1074 | 208.5313
4.5 | 1.0271 | 0.0051 | -0.1097 | 201.3922
5 | 1.0671 | 0.00653 | -0.108 | 163.415
5.5 | 1.0816 | 0.00824 | -0.1011 | 131.2621
6 | 1.0874 | 0.0099 | -0.0925 | 109.8384
6.5 | 1.0856 | 0.01175 | -0.0832 | 92.3915
7 | 1.1049 | 0.01322 | -0.078 | 83.5779
7.5 | 1.1366 | 0.01424 | -0.075 | 79.8174
8 | 1.1682 | 0.01534 | -0.0722 | 76.1538
8.5 | 1.2006 | 0.01644 | -0.0697 | 73.0292
9 | 1.2334 | 0.01756 | -0.0673 | 70.2392
9.5 | 1.2629 | 0.01892 | -0.0646 | 66.7495
10 | 1.2921 | 0.02034 | -0.0621 | 63.5251
10.5 | 1.3246 | 0.02161 | -0.0602 | 61.2957
11 | 1.3504 | 0.02334 | -0.0575 | 57.8578
11.5 | 1.3791 | 0.02492 | -0.0554 | 55.3411
12 | 1.4042 | 0.0268 | -0.0531 | 52.3955
12.5 | 1.4305 | 0.02869 | -0.051 | 49.8606
13 | 1.449 | 0.03126 | -0.0483 | 46.3532
13.5 | 1.4707 | 0.03367 | -0.0462 | 43.6798
14 | 1.4906 | 0.03632 | -0.0442 | 41.0407
14.5 | 1.5088 | 0.03922 | -0.0422 | 38.4702
15 | 1.5267 | 0.04225 | -0.0406 | 36.1349
15.5 | 1.5389 | 0.04595 | -0.0388 | 33.4908
16 | 1.5346 | 0.05161 | -0.0365 | 29.7345
16.5 | 1.5403 | 0.05646 | -0.0353 | 27.2813
17 | 1.549 | 0.06119 | -0.0347 | 25.3146
17.5 | 1.5589 | 0.06592 | -0.0345 | 23.6484
18 | 1.5524 | 0.07306 | -0.0346 | 21.2483
18.5 | 1.5493 | 0.08006 | -0.0354 | 19.3517
19 | 1.5425 | 0.08792 | -0.037 | 17.5444
19.5 | 1.5261 | 0.09779 | -0.0396 | 15.6059
20 | 1.509 | 0.10821 | -0.0433 | 13.9451

## 51. Re 2M Mach 0.10 (1)
BIGFOIL.COM POLAR EXPORT
NACA66-711 a=0.5
NACA66-711 a=0.5 |  |  |  | Cl Max: | 1.366 | at alpha= | 9 | deg
JavaFoil+Calcfoil stall+Eppler ext transition |  |  |  | L/D Max: | 191.274 | at alpha= | 5 | deg
Re: | 2000000 |  |  | Cd Min: | 0.0045 | at alpha= | 1.5 | deg
Mach: | 0.1 |  |  | Cl=0 at alpha= | -4.5217 | deg
|  |  |  | @ Cl=0.1, Cd= | 0.013634
|  |  |  | @ Cl=0.4, Cd= | 0.00653
|  |  |  | @ Cl=0.6, Cd= | 0.0065
alpha (deg) | Cl | Cd | Cm | Cl/Cd
-16.5 | -0.248 | 0.13842 | -0.033 | -1.792
-16 | -0.26 | 0.13205 | -0.034 | -1.967
-15.5 | -0.271 | 0.12528 | -0.034 | -2.166
-15 | -0.283 | 0.12068 | -0.034 | -2.343
-14.5 | -0.294 | 0.11427 | -0.034 | -2.571
-14 | -0.304 | 0.10734 | -0.034 | -2.834
-13.5 | -0.314 | 0.10058 | -0.034 | -3.118
-13 | -0.322 | 0.09639 | -0.034 | -3.338
-12.5 | -0.328 | 0.09092 | -0.034 | -3.613
-12 | -0.333 | 0.08732 | -0.035 | -3.816
-11.5 | -0.336 | 0.08099 | -0.035 | -4.143
-11 | -0.335 | 0.07891 | -0.034 | -4.247
-10.5 | -0.332 | 0.07515 | -0.034 | -4.414
-10 | -0.325 | 0.06873 | -0.034 | -4.728
-9.5 | -0.314 | 0.06446 | -0.035 | -4.877
-9 | -0.3 | 0.06012 | -0.036 | -4.987
-8.5 | -0.281 | 0.05662 | -0.036 | -4.964
-8 | -0.258 | 0.05189 | -0.038 | -4.975
-7.5 | -0.231 | 0.0486 | -0.038 | -4.756
-7 | -0.2 | 0.04572 | -0.039 | -4.376
-6.5 | -0.165 | 0.04281 | -0.039 | -3.863
-6 | -0.127 | 0.0404 | -0.04 | -3.155
-5.5 | -0.087 | 0.03802 | -0.041 | -2.281
-5 | -0.044 | 0.03627 | -0.041 | -1.201
-4.5 | 0.002 | 0.03407 | -0.044 | 0.044
-4 | 0.048 | 0.03251 | -0.045 | 1.481
-3.5 | 0.118 | 0.0071 | -0.092 | 16.691
-3 | 0.178 | 0.00699 | -0.092 | 25.471
-2.5 | 0.238 | 0.00689 | -0.093 | 34.54
-2 | 0.298 | 0.00681 | -0.094 | 43.804
-1.5 | 0.359 | 0.00653 | -0.095 | 55.008
-1 | 0.42 | 0.00653 | -0.095 | 64.278
-0.5 | 0.481 | 0.00651 | -0.096 | 73.998
0 | 0.541 | 0.00649 | -0.097 | 83.255
0.5 | 0.6 | 0.0065 | -0.098 | 92.411
1 | 0.659 | 0.00619 | -0.098 | 106.59
1.5 | 0.719 | 0.0045 | -0.099 | 159.822
2 | 0.778 | 0.00459 | -0.1 | 169.572
2.5 | 0.836 | 0.00525 | -0.101 | 159.409
3 | 0.895 | 0.00523 | -0.101 | 171.001
3.5 | 0.953 | 0.00538 | -0.102 | 177.355
4 | 1.005 | 0.0055 | -0.103 | 182.867
4.5 | 1.059 | 0.00565 | -0.104 | 187.398
5 | 1.112 | 0.00581 | -0.104 | 191.274
5.5 | 1.15 | 0.01282 | -0.104 | 89.714
6 | 1.199 | 0.01339 | -0.104 | 89.483
6.5 | 1.243 | 0.01404 | -0.105 | 88.534
7 | 1.283 | 0.01471 | -0.106 | 87.226
7.5 | 1.319 | 0.01546 | -0.106 | 85.279
8 | 1.343 | 0.01626 | -0.107 | 82.613
8.5 | 1.359 | 0.01718 | -0.108 | 79.11
9 | 1.366 | 0.01814 | -0.108 | 75.283
9.5 | 1.363 | 0.01914 | -0.109 | 71.244
10 | 1.351 | 0.02033 | -0.11 | 66.458
10.5 | 1.329 | 0.02158 | -0.11 | 61.597
11 | 1.298 | 0.02285 | -0.111 | 56.817
11.5 | 1.259 | 0.02412 | -0.111 | 52.191
12 | 1.21 | 0.02574 | -0.112 | 47.029
12.5 | 0.976 | 0.08375 | -0.06 | 11.657
13 | 0.929 | 0.0902 | -0.056 | 10.3
13.5 | 0.881 | 0.09636 | -0.055 | 9.144
14 | 0.831 | 0.10308 | -0.054 | 8.065

## 52. Re 2M Mach 0.10 (2)
BIGFOIL.COM POLAR EXPORT
NACA66-711 a=0.5
NACA66-711 a=0.5 |  |  |  | Cl Max: | 1.5389 | at alpha= | 17.5 | deg
XFOIL ncrit=9 |  |  |  | L/D Max: | 208.86 | at alpha= | 4 | deg
Re: | 2000000 |  |  | Cd Min: | 0.12103 | at alpha= | 20 | deg
Mach: | 0.1 |  |  | Cl=0 at alpha= | -4.7532 | deg
|  |  |  | @ Cl=0.1, Cd= | 0.0087688
|  |  |  | @ Cl=0.4, Cd= | 0.0066631
|  |  |  | @ Cl=0.6, Cd= | 0.0056643
alpha (deg) | Cl | Cd | Cm | Cl/Cd
-6 | -0.1328 | 0.01347 | -0.1029 | -9.8589
-5.5 | -0.0823 | 0.01117 | -0.1026 | -7.3679
-5 | -0.0272 | 0.01043 | -0.1028 | -2.6079
-4.5 | 0.0279 | 0.00956 | -0.103 | 2.9184
-4 | 0.0843 | 0.00903 | -0.1034 | 9.3355
-3.5 | 0.139 | 0.00812 | -0.1035 | 17.1182
-3 | 0.1954 | 0.00779 | -0.1039 | 25.0834
-2.5 | 0.2518 | 0.00751 | -0.1043 | 33.5286
-2 | 0.3075 | 0.00696 | -0.1046 | 44.181
-1.5 | 0.3646 | 0.00675 | -0.1052 | 54.0148
-1 | 0.4216 | 0.00661 | -0.1058 | 63.7821
-0.5 | 0.4781 | 0.00638 | -0.1062 | 74.9373
0 | 0.5355 | 0.00625 | -0.1069 | 85.68
0.5 | 0.5916 | 0.00591 | -0.1074 | 100.1015
1 | 0.6398 | 0.0045 | -0.1071 | 142.1778
1.5 | 0.6915 | 0.00426 | -0.1063 | 162.3239
2 | 0.7437 | 0.00429 | -0.1056 | 173.3566
2.5 | 0.7917 | 0.00431 | -0.1039 | 183.6891
3 | 0.8474 | 0.00439 | -0.1042 | 193.0296
3.5 | 0.9075 | 0.00449 | -0.1057 | 202.1158
4 | 0.9712 | 0.00465 | -0.108 | 208.8602
4.5 | 1.0331 | 0.00512 | -0.1102 | 201.7773
5 | 1.0717 | 0.0066 | -0.1082 | 162.3788
5.5 | 1.0849 | 0.00834 | -0.1009 | 130.0839
6 | 1.0874 | 0.00999 | -0.0917 | 108.8488
6.5 | 1.0858 | 0.01194 | -0.0825 | 90.938
7 | 1.1056 | 0.01343 | -0.0774 | 82.3232
7.5 | 1.1375 | 0.01449 | -0.0744 | 78.5024
8 | 1.1689 | 0.01564 | -0.0715 | 74.7379
8.5 | 1.2016 | 0.01676 | -0.0689 | 71.6945
9 | 1.2343 | 0.01794 | -0.0665 | 68.8016
9.5 | 1.2632 | 0.01938 | -0.0637 | 65.1806
10 | 1.2931 | 0.02081 | -0.0612 | 62.1384
10.5 | 1.3253 | 0.02213 | -0.0592 | 59.887
11 | 1.3499 | 0.024 | -0.0564 | 56.2458
11.5 | 1.3803 | 0.02552 | -0.0544 | 54.087
12 | 1.4057 | 0.02747 | -0.052 | 51.1722
12.5 | 1.4305 | 0.02955 | -0.0498 | 48.4095
13 | 1.4488 | 0.03222 | -0.047 | 44.9659
13.5 | 1.4691 | 0.03484 | -0.0448 | 42.167
14 | 1.4878 | 0.0377 | -0.0426 | 39.4642
14.5 | 1.5051 | 0.0408 | -0.0407 | 36.8897
15 | 1.5201 | 0.04424 | -0.0388 | 34.3603
15.5 | 1.5284 | 0.04852 | -0.0369 | 31.5004
16 | 1.5272 | 0.05404 | -0.035 | 28.2605
16.5 | 1.5304 | 0.05941 | -0.0339 | 25.76
17 | 1.5342 | 0.06495 | -0.0334 | 23.6212
17.5 | 1.5389 | 0.07062 | -0.0334 | 21.7913
18 | 1.5275 | 0.07882 | -0.0341 | 19.3796
18.5 | 1.5179 | 0.08718 | -0.0356 | 17.4111
19 | 1.5049 | 0.09656 | -0.0381 | 15.5851
19.5 | 1.4809 | 0.10832 | -0.0423 | 13.6715
20 | 1.4556 | 0.12103 | -0.0479 | 12.0268

## 53. Re 2M Mach 0.25 (1)
BIGFOIL.COM POLAR EXPORT
NACA66-711 a=0.5
NACA66-711 a=0.5 |  |  |  | Cl Max: | 1.36 | at alpha= | 8.5 | deg
JavaFoil+Calcfoil stall+Eppler ext transition |  |  |  | L/D Max: | 189.875 | at alpha= | 5 | deg
Re: | 2000000 |  |  | Cd Min: | 0.00515 | at alpha= | 1.5 | deg
Mach: | 0.25 |  |  | Cl=0 at alpha= | -4.5217 | deg
|  |  |  | @ Cl=0.1, Cd= | 0.030732
|  |  |  | @ Cl=0.4, Cd= | 0.006605
|  |  |  | @ Cl=0.6, Cd= | 0.10441
alpha (deg) | Cl | Cd | Cm | Cl/Cd
-14 | -0.055 | 0.11093 | -0.036 | -0.494
-13.5 | -0.052 | 0.10551 | -0.036 | -0.493
-13 | -0.049 | 0.09684 | -0.036 | -0.507
-12.5 | -0.103 | 0.09249 | -0.037 | -1.112
-12 | -0.149 | 0.08743 | -0.037 | -1.7
-11.5 | -0.182 | 0.08369 | -0.037 | -2.173
-11 | -0.208 | 0.08003 | -0.037 | -2.605
-10.5 | -0.229 | 0.07338 | -0.037 | -3.124
-10 | -0.244 | 0.06948 | -0.037 | -3.511
-9.5 | -0.252 | 0.06628 | -0.036 | -3.807
-9 | -0.254 | 0.06452 | -0.036 | -3.936
-8.5 | -0.249 | 0.0593 | -0.036 | -4.195
-8 | -0.237 | 0.05504 | -0.037 | -4.302
-7.5 | -0.218 | 0.05091 | -0.038 | -4.284
-7 | -0.193 | 0.0474 | -0.039 | -4.074
-6.5 | -0.162 | 0.04406 | -0.04 | -3.687
-6 | -0.127 | 0.04122 | -0.04 | -3.077
-5.5 | -0.087 | 0.03867 | -0.041 | -2.254
-5 | -0.044 | 0.03683 | -0.042 | -1.197
-4.5 | 0.002 | 0.03463 | -0.043 | 0.044
-4 | 0.049 | 0.03292 | -0.045 | 1.492
-3.5 | 0.098 | 0.03131 | -0.047 | 3.125
-3 | 0.182 | 0.00704 | -0.095 | 25.912
-2.5 | 0.244 | 0.00698 | -0.096 | 34.974
-2 | 0.306 | 0.00689 | -0.096 | 44.459
-1.5 | 0.369 | 0.00663 | -0.097 | 55.568
-1 | 0.431 | 0.00658 | -0.098 | 65.474
-0.5 | 0.495 | 0.00658 | -0.099 | 75.215
0 | 0.555 | 0.00631 | -0.099 | 88.085
0.5 | 0.616 | 0.00626 | -0.1 | 98.397
1 | 0.677 | 0.00623 | -0.101 | 108.658
1.5 | 0.738 | 0.00515 | -0.102 | 143.421
2 | 0.798 | 0.00525 | -0.103 | 152.027
2.5 | 0.859 | 0.00537 | -0.103 | 159.875
3 | 0.919 | 0.00537 | -0.104 | 170.967
3.5 | 0.979 | 0.0055 | -0.105 | 177.904
4 | 1.031 | 0.00564 | -0.106 | 182.607
4.5 | 1.086 | 0.00582 | -0.106 | 186.574
5 | 1.14 | 0.006 | -0.107 | 189.875
5.5 | 1.177 | 0.01338 | -0.106 | 87.957
6 | 1.226 | 0.01404 | -0.107 | 87.303
6.5 | 1.269 | 0.01472 | -0.108 | 86.206
7 | 1.307 | 0.0155 | -0.108 | 84.328
7.5 | 1.339 | 0.01636 | -0.109 | 81.815
8 | 1.356 | 0.01727 | -0.11 | 78.487
8.5 | 1.36 | 0.01833 | -0.11 | 74.206
9 | 1.35 | 0.01957 | -0.111 | 69.004
9.5 | 1.325 | 0.02077 | -0.112 | 63.808
10 | 1.284 | 0.0222 | -0.112 | 57.864
10.5 | 1.227 | 0.02353 | -0.113 | 52.138
11 | 0.966 | 0.07293 | -0.057 | 13.241
11.5 | 0.893 | 0.07874 | -0.054 | 11.344
12 | 0.811 | 0.08474 | -0.051 | 9.575
12.5 | 0.721 | 0.09225 | -0.05 | 7.82
13 | 0.625 | 0.09717 | -0.051 | 6.433
13.5 | 0.523 | 0.10441 | -0.052 | 5.013

## 54. Re 2M Mach 0.25 (2)
BIGFOIL.COM POLAR EXPORT
NACA66-711 a=0.5
NACA66-711 a=0.5 |  |  |  | Cl Max: | 1.4698 | at alpha= | 14.5 | deg
XFOIL ncrit=9 |  |  |  | L/D Max: | 209.29 | at alpha= | 4 | deg
Re: | 2000000 |  |  | Cd Min: | 0.22729 | at alpha= | -20 | deg
Mach: | 0.25 |  |  | Cl=0 at alpha= | -4.7828 | deg
|  |  |  | @ Cl=0.1, Cd= | 0.0093352
|  |  |  | @ Cl=0.4, Cd= | 0.0067914
|  |  |  | @ Cl=0.6, Cd= | 0.0061542
alpha (deg) | Cl | Cd | Cm | Cl/Cd
-20 | -0.4809 | 0.22729 | -0.0099 | -2.1158
-19.5 | -0.4636 | 0.22056 | -0.0136 | -2.1019
-19 | -0.4459 | 0.21387 | -0.0176 | -2.0849
-18.5 | -0.4276 | 0.20723 | -0.0217 | -2.0634
-18 | -0.41 | 0.20026 | -0.0257 | -2.0473
-17.5 | -0.3917 | 0.19422 | -0.0297 | -2.0168
-17 | -0.3727 | 0.18802 | -0.0337 | -1.9822
-16.5 | -0.3542 | 0.18151 | -0.0376 | -1.9514
-16 | -0.3356 | 0.17498 | -0.0416 | -1.9179
-15.5 | -0.3172 | 0.16801 | -0.0454 | -1.888
-15 | -0.2994 | 0.16102 | -0.0492 | -1.8594
-14.5 | -0.2825 | 0.1541 | -0.053 | -1.8332
-14 | -0.2673 | 0.14637 | -0.0569 | -1.8262
-13.5 | -0.2539 | 0.13873 | -0.0605 | -1.8302
-13 | -0.2356 | 0.13316 | -0.0639 | -1.7693
-12.5 | -0.2189 | 0.12691 | -0.0673 | -1.7248
-12 | -0.2023 | 0.12073 | -0.0706 | -1.6756
-11.5 | -0.1868 | 0.11391 | -0.0741 | -1.6399
-11 | -0.1732 | 0.1072 | -0.0775 | -1.6157
-10.5 | -0.1613 | 0.10039 | -0.0807 | -1.6067
-9 | -0.1285 | 0.08175 | -0.0892 | -1.5719
-8.5 | -0.1187 | 0.07611 | -0.0919 | -1.5596
-8 | -0.1111 | 0.07026 | -0.095 | -1.5813
-7.5 | -0.1182 | 0.06425 | -0.0982 | -1.8397
-7 | -0.1071 | 0.05733 | -0.1031 | -1.8681
-6.5 | -0.0872 | 0.04972 | -0.1076 | -1.7538
-6 | -0.0686 | 0.04047 | -0.1111 | -1.6951
-5.5 | -0.0399 | 0.02968 | -0.1121 | -1.3443
-5 | -0.0242 | 0.01286 | -0.108 | -1.8818
-4.5 | 0.0315 | 0.01119 | -0.1078 | 2.815
-4 | 0.0877 | 0.0096 | -0.1076 | 9.1354
-3.5 | 0.1439 | 0.00839 | -0.1074 | 17.1514
-3 | 0.2025 | 0.00813 | -0.1077 | 24.9077
-2.5 | 0.2609 | 0.00765 | -0.108 | 34.1046
-2 | 0.3184 | 0.00709 | -0.1083 | 44.9083
-1.5 | 0.3771 | 0.00685 | -0.1087 | 55.0511
-1 | 0.4357 | 0.0067 | -0.1092 | 65.0299
-0.5 | 0.4944 | 0.00643 | -0.1098 | 76.8896
0 | 0.5535 | 0.00629 | -0.1104 | 87.9968
0.5 | 0.6117 | 0.00612 | -0.1109 | 99.951
1 | 0.6618 | 0.0046 | -0.1107 | 143.8696
1.5 | 0.7148 | 0.00434 | -0.1098 | 164.7005
2 | 0.7682 | 0.00438 | -0.109 | 175.3881
2.5 | 0.8183 | 0.0044 | -0.1073 | 185.9773
3 | 0.8758 | 0.00447 | -0.1076 | 195.9284
3.5 | 0.9366 | 0.00458 | -0.1086 | 204.4978
4 | 1.0025 | 0.00479 | -0.111 | 209.2902
4.5 | 1.0665 | 0.00529 | -0.1131 | 201.6068
5 | 1.0958 | 0.00697 | -0.1088 | 157.2166
5.5 | 1.0998 | 0.00882 | -0.0995 | 124.6939
6.5 | 1.0877 | 0.01311 | -0.0791 | 82.9672
7 | 1.1096 | 0.01476 | -0.0743 | 75.1762
7.5 | 1.1429 | 0.01596 | -0.0713 | 71.6103
8 | 1.1732 | 0.01739 | -0.068 | 67.4641
8.5 | 1.2072 | 0.01867 | -0.0653 | 64.6599
9 | 1.2391 | 0.02012 | -0.0625 | 61.5855
9.5 | 1.2648 | 0.02201 | -0.0591 | 57.4648
10 | 1.298 | 0.0235 | -0.0567 | 55.234
10.5 | 1.3268 | 0.02535 | -0.0539 | 52.3393
11 | 1.3562 | 0.02724 | -0.0514 | 49.7871
11.5 | 1.3787 | 0.0297 | -0.0483 | 46.4209
12 | 1.4046 | 0.03205 | -0.0458 | 43.8253
12.5 | 1.4199 | 0.03534 | -0.0425 | 40.1783
13 | 1.4389 | 0.0385 | -0.0399 | 37.374
13.5 | 1.4515 | 0.04238 | -0.0371 | 34.2496
14 | 1.4619 | 0.04668 | -0.0346 | 31.3175
14.5 | 1.4698 | 0.05147 | -0.0324 | 28.5564
15 | 1.465 | 0.05793 | -0.0304 | 25.2891
15.5 | 1.4561 | 0.06533 | -0.0292 | 22.2884
16 | 1.4295 | 0.07564 | -0.0293 | 18.8987
16.5 | 1.4043 | 0.08665 | -0.0311 | 16.2066
17 | 1.3746 | 0.09935 | -0.0349 | 13.8359
17.5 | 1.3401 | 0.11399 | -0.0411 | 11.7563
18 | 1.3025 | 0.13052 | -0.0498 | 9.9793
18.5 | 1.2686 | 0.14771 | -0.0602 | 8.5885
19 | 1.2322 | 0.16702 | -0.0723 | 7.3776
19.5 | 1.2038 | 0.18547 | -0.0834 | 6.4905

## 55. Re 2M Mach 0.50 (1)
BIGFOIL.COM POLAR EXPORT
NACA66-711 a=0.5
NACA66-711 a=0.5 |  |  |  | Cl Max: | 1.358 | at alpha= | 6.5 | deg
JavaFoil+Calcfoil stall+Eppler ext transition |  |  |  | L/D Max: | 179.227 | at alpha= | 4.5 | deg
Re: | 2000000 |  |  | Cd Min: | 0.00555 | at alpha= | 1.5 | deg
Mach: | 0.5 |  |  | Cl=0 at alpha= | -4.5357 | deg
|  |  |  | @ Cl=0.1, Cd= | 0.033324
|  |  |  | @ Cl=0.4, Cd= | 0.006687
|  |  |  | @ Cl=0.6, Cd= | 0.0071179
alpha (deg) | Cl | Cd | Cm | Cl/Cd
-20 | -0.846 | 0.17409 | -0.044 | -4.86
-19.5 | -0.819 | 0.1692 | -0.045 | -4.842
-19 | -0.793 | 0.16281 | -0.045 | -4.868
-18.5 | -0.764 | 0.15721 | -0.043 | -4.859
-18 | -0.737 | 0.15288 | -0.043 | -4.819
-17.5 | -0.71 | 0.1469 | -0.043 | -4.832
-17 | -0.683 | 0.14492 | -0.044 | -4.711
-16.5 | -0.656 | 0.13728 | -0.044 | -4.777
-16 | -0.629 | 0.13354 | -0.044 | -4.708
-15.5 | -0.602 | 0.13167 | -0.045 | -4.569
-15 | -0.573 | 0.12474 | -0.042 | -4.595
-14.5 | -0.546 | 0.12129 | -0.042 | -4.501
-14 | -0.519 | 0.1173 | -0.043 | -4.422
-13.5 | -0.492 | 0.11386 | -0.043 | -4.317
-13 | -0.464 | 0.10979 | -0.043 | -4.229
-12.5 | -0.437 | 0.10284 | -0.044 | -4.251
-12 | -0.41 | 0.10325 | -0.044 | -3.968
-11.5 | -0.382 | 0.09985 | -0.044 | -3.83
-11 | -0.355 | 0.09089 | -0.043 | -3.901
-10.5 | -0.327 | 0.0886 | -0.043 | -3.694
-10 | -0.3 | 0.0693 | -0.044 | -4.329
-9.5 | -0.273 | 0.07929 | -0.044 | -3.438
-9 | -0.245 | 0.07814 | -0.044 | -3.139
-8.5 | -0.218 | 0.07497 | -0.045 | -2.907
-8 | -0.191 | 0.07106 | -0.045 | -2.681
-7.5 | -0.163 | 0.07238 | -0.045 | -2.254
-7 | -0.136 | 0.05713 | -0.043 | -2.374
-6.5 | -0.108 | 0.04954 | -0.043 | -2.186
-6 | -0.081 | 0.04414 | -0.045 | -1.836
-5.5 | -0.054 | 0.04111 | -0.045 | -1.306
-5 | -0.026 | 0.04203 | -0.042 | -0.627
-4.5 | 0.002 | 0.03838 | -0.04 | 0.039
-4 | 0.052 | 0.035 | -0.044 | 1.478
-3.5 | 0.105 | 0.03315 | -0.047 | 3.181
-3 | 0.161 | 0.03102 | -0.051 | 5.192
-2.5 | 0.218 | 0.02907 | -0.057 | 7.511
-2 | 0.34 | 0.00678 | -0.108 | 50.203
-1.5 | 0.411 | 0.00667 | -0.108 | 61.556
-1 | 0.481 | 0.00707 | -0.109 | 67.971
-0.5 | 0.553 | 0.00706 | -0.11 | 78.307
0 | 0.618 | 0.00714 | -0.111 | 86.586
0.5 | 0.686 | 0.00719 | -0.112 | 95.429
1 | 0.753 | 0.00691 | -0.112 | 108.966
1.5 | 0.82 | 0.00555 | -0.113 | 147.812
2 | 0.887 | 0.0057 | -0.114 | 155.652
2.5 | 0.954 | 0.00585 | -0.115 | 163.2
3 | 1.021 | 0.00601 | -0.116 | 169.936
3.5 | 1.087 | 0.00622 | -0.116 | 174.874
4 | 1.141 | 0.00645 | -0.117 | 176.941
4.5 | 1.2 | 0.0067 | -0.118 | 179.227
5 | 1.24 | 0.01539 | -0.117 | 80.609
5.5 | 1.29 | 0.0163 | -0.118 | 79.124
6 | 1.333 | 0.01732 | -0.119 | 76.961
6.5 | 1.358 | 0.01845 | -0.119 | 73.605
7 | 1.357 | 0.01992 | -0.12 | 68.121
7.5 | 1.302 | 0.02177 | -0.121 | 59.79
8 | 0.669 | 0.05845 | -0.049 | 11.451
8.5 | 0.695 | 0.06084 | -0.05 | 11.429
9 | 0.722 | 0.06114 | -0.055 | 11.813
9.5 | 0.748 | 0.06841 | -0.054 | 10.93
10 | 0.774 | 0.08185 | -0.057 | 9.456
10.5 | 0.799 | 0.08562 | -0.057 | 9.337
11 | 0.825 | 0.09095 | -0.057 | 9.072
11.5 | 0.85 | 0.09336 | -0.057 | 9.109

## 56. Re 2M Mach 0.50 (2)
BIGFOIL.COM POLAR EXPORT
NACA66-711 a=0.5
NACA66-711 a=0.5 |  |  |  | Cl Max: | 1.2994 | at alpha= | 10.5 | deg
XFOIL ncrit=9 |  |  |  | L/D Max: | 676.219 | at alpha= | -0.5 | deg
Re: | 2000000 |  |  | Cd Min: | 0.24478 | at alpha= | -20 | deg
Mach: | 0.5 |  |  | Cl=0 at alpha= | -5.9378 | deg
|  |  |  | @ Cl=0.1, Cd= | 0.01071
|  |  |  | @ Cl=0.4, Cd= | 0.0010268
|  |  |  | @ Cl=0.6, Cd= | 0.0041406
alpha (deg) | Cl | Cd | Cm | Cl/Cd
-20 | -0.5149 | 0.24478 | -0.0072 | -2.1035
-19.5 | -0.4922 | 0.23696 | -0.0121 | -2.0771
-19 | -0.4695 | 0.22904 | -0.0172 | -2.0499
-18.5 | -0.4476 | 0.22112 | -0.022 | -2.0242
-18 | -0.4248 | 0.21409 | -0.0268 | -1.9842
-17.5 | -0.4017 | 0.20697 | -0.0317 | -1.9409
-17 | -0.3786 | 0.19976 | -0.0364 | -1.8953
-16.5 | -0.3557 | 0.19233 | -0.0411 | -1.8494
-16 | -0.3325 | 0.18469 | -0.0456 | -1.8003
-15.5 | -0.3102 | 0.17717 | -0.0502 | -1.7509
-15 | -0.2882 | 0.1697 | -0.0547 | -1.6983
-14.5 | -0.2668 | 0.16226 | -0.059 | -1.6443
-14 | -0.2468 | 0.15444 | -0.0634 | -1.598
-13.5 | -0.2274 | 0.14671 | -0.0676 | -1.55
-13 | -0.2056 | 0.14049 | -0.0716 | -1.4634
-12.5 | -0.1853 | 0.13367 | -0.0755 | -1.3862
-12 | -0.1648 | 0.12656 | -0.0796 | -1.3021
-11.5 | -0.146 | 0.1196 | -0.0836 | -1.2207
-11 | -0.128 | 0.11266 | -0.0874 | -1.1362
-10.5 | -0.1113 | 0.10574 | -0.091 | -1.0526
-10 | -0.0943 | 0.09915 | -0.0945 | -0.95108
-9.5 | -0.0781 | 0.0926 | -0.0979 | -0.84341
-9 | -0.0606 | 0.08716 | -0.1006 | -0.69527
-8.5 | -0.0449 | 0.08099 | -0.1039 | -0.55439
-8 | -0.0322 | 0.07488 | -0.1073 | -0.43002
-7.5 | -0.0214 | 0.06871 | -0.1104 | -0.31145
-7 | -0.0135 | 0.0628 | -0.1132 | -0.21497
-6 | -0.0027 | 0.05064 | -0.1204 | -0.053318
-5.5 | 0.019 | 0.04305 | -0.1253 | 0.44135
-5 | 0.0424 | 0.01906 | -0.1195 | 2.2246
-4.5 | 0.078 | 0.01261 | -0.1213 | 6.1856
-4 | 0.1249 | 0.00856 | -0.1218 | 14.5911
-3.5 | 0.1735 | 0.00449 | -0.1214 | 38.6414
-3 | 0.229 | 0.00213 | -0.1208 | 107.5117
-2.5 | 0.2926 | 0.00145 | -0.1208 | 201.7931
-2 | 0.3581 | 0.00115 | -0.1208 | 311.3913
-1.5 | 0.4227 | 0.00096 | -0.1208 | 440.3125
-1 | 0.4882 | 0.00088 | -0.1211 | 554.7727
-0.5 | 0.5545 | 0.00082 | -0.1217 | 676.2195
0 | 0.6337 | 0.0066 | -0.1259 | 96.0152
0.5 | 0.7002 | 0.00653 | -0.1264 | 107.2282
1 | 0.7632 | 0.00585 | -0.1267 | 130.4615
1.5 | 0.8174 | 0.00478 | -0.1251 | 171.0042
2 | 0.8774 | 0.00481 | -0.1238 | 182.4116
2.5 | 0.9349 | 0.00488 | -0.1219 | 191.5779
3 | 0.9979 | 0.00498 | -0.1213 | 200.3815
3.5 | 1.0657 | 0.00513 | -0.1216 | 207.7388
4 | 1.1433 | 0.00543 | -0.124 | 210.5525
4.5 | 1.2153 | 0.00619 | -0.1255 | 196.3328
5 | 1.1822 | 0.00813 | -0.1073 | 145.4121
5.5 | 1.1461 | 0.01159 | -0.0918 | 98.887
6 | 1.1251 | 0.01539 | -0.0804 | 73.1059
6.5 | 1.1069 | 0.01955 | -0.0705 | 56.6189
7 | 1.1298 | 0.02199 | -0.0654 | 51.3779
7.5 | 1.1641 | 0.02402 | -0.0616 | 48.4638
8 | 1.195 | 0.02638 | -0.0575 | 45.2995
8.5 | 1.223 | 0.02906 | -0.0532 | 42.0853
9 | 1.2535 | 0.03177 | -0.0493 | 39.4555
9.5 | 1.2789 | 0.03499 | -0.0452 | 36.5504
10 | 1.2993 | 0.0388 | -0.0409 | 33.4871
10.5 | 1.2994 | 0.04433 | -0.0357 | 29.312
11 | 1.2966 | 0.05041 | -0.0304 | 25.7211
11.5 | 1.2926 | 0.05742 | -0.0262 | 22.5113
12 | 1.2722 | 0.06703 | -0.0245 | 18.9796
12.5 | 1.2382 | 0.07926 | -0.0253 | 15.622
13 | 1.2021 | 0.09306 | -0.0295 | 12.9175
13.5 | 1.1692 | 0.1078 | -0.0364 | 10.846
14 | 1.1378 | 0.12398 | -0.0459 | 9.1773
14.5 | 1.1133 | 0.14068 | -0.0567 | 7.9137
15 | 1.0958 | 0.15788 | -0.0673 | 6.9407
15.5 | 1.0854 | 0.17363 | -0.0767 | 6.2512

## 57. Re 3M Mach 0.00 (1)
BIGFOIL.COM POLAR EXPORT
NACA66-711 a=0.5
NACA66-711 a=0.5 |  |  |  | Cl Max: | 1.37 | at alpha= | 9 | deg
JavaFoil+Calcfoil stall+Eppler ext transition |  |  |  | L/D Max: | 206.299 | at alpha= | 5 | deg
Re: | 3000000 |  |  | Cd Min: | 0.0042 | at alpha= | 1.5 | deg
Mach: | 0 |  |  | Cl=0 at alpha= | -4.5217 | deg
|  |  |  | @ Cl=0.1, Cd= | 0.0066844
|  |  |  | @ Cl=0.4, Cd= | 0.0063023
|  |  |  | @ Cl=0.6, Cd= | 0.006108
alpha (deg) | Cl | Cd | Cm | Cl/Cd
-17 | -0.278 | 0.1384 | -0.033 | -2.007
-16.5 | -0.288 | 0.13006 | -0.034 | -2.213
-16 | -0.298 | 0.12575 | -0.034 | -2.368
-15.5 | -0.308 | 0.12066 | -0.034 | -2.549
-15 | -0.317 | 0.11553 | -0.034 | -2.743
-14.5 | -0.326 | 0.10902 | -0.034 | -2.987
-14 | -0.334 | 0.10263 | -0.035 | -3.252
-13.5 | -0.341 | 0.09685 | -0.035 | -3.518
-13 | -0.346 | 0.09298 | -0.035 | -3.725
-12.5 | -0.35 | 0.08731 | -0.035 | -4.013
-12 | -0.352 | 0.08343 | -0.035 | -4.225
-11.5 | -0.352 | 0.07896 | -0.035 | -4.461
-11 | -0.349 | 0.07704 | -0.035 | -4.532
-10.5 | -0.343 | 0.07184 | -0.035 | -4.779
-10 | -0.334 | 0.06638 | -0.036 | -5.037
-9.5 | -0.322 | 0.06208 | -0.037 | -5.182
-9 | -0.305 | 0.05757 | -0.037 | -5.301
-8.5 | -0.285 | 0.05405 | -0.038 | -5.272
-8 | -0.261 | 0.05052 | -0.039 | -5.161
-7.5 | -0.233 | 0.04721 | -0.039 | -4.929
-7 | -0.201 | 0.04439 | -0.04 | -4.527
-6.5 | -0.166 | 0.04162 | -0.041 | -3.984
-6 | -0.128 | 0.03925 | -0.042 | -3.253
-5.5 | -0.087 | 0.03708 | -0.044 | -2.34
-5 | -0.044 | 0.03524 | -0.044 | -1.236
-4.5 | 0.002 | 0.00683 | -0.09 | 0.272
-4 | 0.059 | 0.00674 | -0.09 | 8.818
-3.5 | 0.118 | 0.00666 | -0.091 | 17.716
-3 | 0.177 | 0.00659 | -0.092 | 26.886
-2.5 | 0.237 | 0.00653 | -0.093 | 36.288
-2 | 0.297 | 0.00649 | -0.093 | 45.766
-1.5 | 0.357 | 0.00646 | -0.094 | 55.263
-1 | 0.417 | 0.00624 | -0.095 | 66.895
-0.5 | 0.479 | 0.00621 | -0.096 | 77.134
0 | 0.538 | 0.00615 | -0.096 | 87.51
0.5 | 0.597 | 0.00611 | -0.097 | 97.76
1 | 0.657 | 0.00607 | -0.098 | 108.174
1.5 | 0.716 | 0.0042 | -0.099 | 170.551
2 | 0.774 | 0.00424 | -0.099 | 182.671
2.5 | 0.833 | 0.0043 | -0.1 | 193.919
3 | 0.892 | 0.00435 | -0.101 | 205.196
3.5 | 0.95 | 0.00507 | -0.102 | 187.451
4 | 1.001 | 0.00511 | -0.103 | 195.932
4.5 | 1.056 | 0.00523 | -0.103 | 202.011
5 | 1.109 | 0.00538 | -0.104 | 206.299
5.5 | 1.147 | 0.01185 | -0.103 | 96.81
6 | 1.196 | 0.01239 | -0.104 | 96.563
6.5 | 1.241 | 0.01296 | -0.105 | 95.757
7 | 1.281 | 0.01356 | -0.106 | 94.459
7.5 | 1.317 | 0.01423 | -0.106 | 92.559
8 | 1.343 | 0.01495 | -0.107 | 89.859
8.5 | 1.361 | 0.01575 | -0.108 | 86.391
9 | 1.37 | 0.01664 | -0.108 | 82.322
9.5 | 1.37 | 0.01751 | -0.109 | 78.236
10 | 1.361 | 0.0186 | -0.109 | 73.197
10.5 | 1.344 | 0.01969 | -0.11 | 68.242
11 | 1.318 | 0.02076 | -0.111 | 63.486
11.5 | 1.285 | 0.02196 | -0.111 | 58.497
12 | 1.244 | 0.02333 | -0.112 | 53.335
12.5 | 1.198 | 0.02487 | -0.112 | 48.174
13 | 1.144 | 0.02698 | -0.112 | 42.388
13.5 | 0.927 | 0.08993 | -0.065 | 10.304
14 | 0.88 | 0.09625 | -0.063 | 9.146

## 58. Re 3M Mach 0.00 (2)
BIGFOIL.COM POLAR EXPORT
NACA66-711 a=0.5
NACA66-711 a=0.5 |  |  |  | Cl Max: | 1.6313 | at alpha= | 18 | deg
XFOIL ncrit=9 |  |  |  | L/D Max: | 224 | at alpha= | 3.5 | deg
Re: | 3000000 |  |  | Cd Min: | 0.10053 | at alpha= | 20 | deg
Mach: | 0 |  |  | Cl=0 at alpha= | -4.6968 | deg
|  |  |  | @ Cl=0.1, Cd= | 0.0072187
|  |  |  | @ Cl=0.4, Cd= | 0.005857
|  |  |  | @ Cl=0.6, Cd= | 0.0053524
alpha (deg) | Cl | Cd | Cm | Cl/Cd
-9 | -0.4544 | 0.01655 | -0.1002 | -27.4562
-8.5 | -0.4034 | 0.01546 | -0.1002 | -26.0931
-8 | -0.3613 | 0.01183 | -0.0992 | -30.541
-7.5 | -0.3098 | 0.01047 | -0.0991 | -29.5893
-7 | -0.2547 | 0.01005 | -0.0994 | -25.3433
-6.5 | -0.1995 | 0.00961 | -0.0998 | -20.7596
-6 | -0.1436 | 0.00921 | -0.1002 | -15.5917
-5.5 | -0.0868 | 0.00906 | -0.1008 | -9.5806
-5 | -0.0342 | 0.00773 | -0.1006 | -4.4243
-4.5 | 0.0222 | 0.00749 | -0.1011 | 2.964
-4 | 0.079 | 0.00727 | -0.1017 | 10.8666
-3.5 | 0.1363 | 0.00713 | -0.1023 | 19.1164
-3 | 0.1915 | 0.00653 | -0.1026 | 29.3262
-2.5 | 0.2484 | 0.00638 | -0.1032 | 38.9342
-2 | 0.3054 | 0.00628 | -0.1038 | 48.6306
-1.5 | 0.362 | 0.00595 | -0.1044 | 60.8403
-1 | 0.4192 | 0.00581 | -0.105 | 72.1515
-0.5 | 0.4763 | 0.00575 | -0.1057 | 82.8348
0 | 0.5331 | 0.0056 | -0.1063 | 95.1964
0.5 | 0.5904 | 0.00547 | -0.1071 | 107.9342
1 | 0.6443 | 0.00481 | -0.1076 | 133.9501
1.5 | 0.6948 | 0.0038 | -0.1073 | 182.8421
2 | 0.7485 | 0.00377 | -0.1072 | 198.5411
2.5 | 0.8019 | 0.00378 | -0.107 | 212.1429
3 | 0.8554 | 0.00387 | -0.1069 | 221.0336
3.5 | 0.9072 | 0.00405 | -0.1065 | 224
4 | 0.9567 | 0.0044 | -0.1057 | 217.4318
4.5 | 1.008 | 0.00528 | -0.1059 | 190.9091
5 | 1.0477 | 0.00718 | -0.1047 | 145.9192
5.5 | 1.0687 | 0.00861 | -0.099 | 124.1231
6 | 1.0783 | 0.00998 | -0.091 | 108.0461
6.5 | 1.092 | 0.01129 | -0.0842 | 96.7228
7 | 1.1246 | 0.01211 | -0.081 | 92.8654
7.5 | 1.1576 | 0.01299 | -0.0781 | 89.1147
8 | 1.1922 | 0.01385 | -0.0755 | 86.0794
8.5 | 1.226 | 0.0148 | -0.0731 | 82.8378
9 | 1.2564 | 0.01598 | -0.0702 | 78.6233
9.5 | 1.2918 | 0.01693 | -0.0682 | 76.3024
10 | 1.3235 | 0.01813 | -0.0659 | 73.0006
10.5 | 1.3525 | 0.01953 | -0.0633 | 69.2524
11 | 1.3836 | 0.02082 | -0.0612 | 66.4553
11.5 | 1.4106 | 0.02242 | -0.0587 | 62.917
12 | 1.4367 | 0.02414 | -0.0562 | 59.5153
12.5 | 1.4611 | 0.02605 | -0.0538 | 56.0883
13 | 1.4847 | 0.0281 | -0.0514 | 52.8363
13.5 | 1.5062 | 0.03038 | -0.0491 | 49.5787
14 | 1.5225 | 0.0332 | -0.0464 | 45.8584
14.5 | 1.5417 | 0.03587 | -0.0443 | 42.9802
15 | 1.5647 | 0.03829 | -0.0428 | 40.8645
15.5 | 1.5812 | 0.0414 | -0.041 | 38.1932
16 | 1.5972 | 0.04464 | -0.0395 | 35.7796
16.5 | 1.6095 | 0.04842 | -0.038 | 33.2404
17 | 1.6201 | 0.05252 | -0.0368 | 30.8473
17.5 | 1.6275 | 0.05713 | -0.0358 | 28.4877
18 | 1.6313 | 0.06242 | -0.0352 | 26.1343
18.5 | 1.622 | 0.0696 | -0.0349 | 23.3046
19 | 1.6213 | 0.07604 | -0.0355 | 21.3217
19.5 | 1.5995 | 0.08587 | -0.0369 | 18.627
20 | 1.5528 | 0.10053 | -0.0408 | 15.4461

## 59. Re 3M Mach 0.10 (1)
BIGFOIL.COM POLAR EXPORT
NACA66-711 a=0.5
NACA66-711 a=0.5 |  |  |  | Cl Max: | 1.369 | at alpha= | 9 | deg
JavaFoil+Calcfoil stall+Eppler ext transition |  |  |  | L/D Max: | 206.262 | at alpha= | 5 | deg
Re: | 3000000 |  |  | Cd Min: | 0.00419 | at alpha= | 1.5 | deg
Mach: | 0.1 |  |  | Cl=0 at alpha= | -4.5217 | deg
|  |  |  | @ Cl=0.1, Cd= | 0.0066741
|  |  |  | @ Cl=0.4, Cd= | 0.006302
|  |  |  | @ Cl=0.6, Cd= | 0.00613
alpha (deg) | Cl | Cd | Cm | Cl/Cd
-16.5 | -0.248 | 0.13181 | -0.034 | -1.882
-16 | -0.26 | 0.12714 | -0.034 | -2.044
-15.5 | -0.271 | 0.1206 | -0.034 | -2.251
-15 | -0.283 | 0.11511 | -0.034 | -2.457
-14.5 | -0.294 | 0.11012 | -0.035 | -2.669
-14 | -0.304 | 0.1035 | -0.035 | -2.94
-13.5 | -0.314 | 0.09739 | -0.035 | -3.221
-13 | -0.322 | 0.09208 | -0.035 | -3.496
-12.5 | -0.329 | 0.08692 | -0.035 | -3.781
-12 | -0.333 | 0.08316 | -0.036 | -4.009
-11.5 | -0.336 | 0.07827 | -0.036 | -4.29
-11 | -0.335 | 0.07686 | -0.035 | -4.364
-10.5 | -0.332 | 0.07201 | -0.035 | -4.609
-10 | -0.325 | 0.06639 | -0.036 | -4.897
-9.5 | -0.315 | 0.06274 | -0.037 | -5.014
-9 | -0.3 | 0.05818 | -0.037 | -5.157
-8.5 | -0.281 | 0.05487 | -0.037 | -5.124
-8 | -0.258 | 0.05081 | -0.039 | -5.085
-7.5 | -0.231 | 0.04754 | -0.039 | -4.864
-7 | -0.2 | 0.0444 | -0.04 | -4.509
-6.5 | -0.166 | 0.04186 | -0.041 | -3.954
-6 | -0.128 | 0.03939 | -0.042 | -3.241
-5.5 | -0.087 | 0.03715 | -0.043 | -2.339
-5 | -0.044 | 0.03539 | -0.044 | -1.234
-4.5 | 0.002 | 0.0068 | -0.09 | 0.274
-4 | 0.06 | 0.00675 | -0.091 | 8.839
-3.5 | 0.118 | 0.00664 | -0.092 | 17.833
-3 | 0.178 | 0.0066 | -0.092 | 26.971
-2.5 | 0.238 | 0.00654 | -0.093 | 36.431
-2 | 0.298 | 0.00647 | -0.094 | 46.109
-1.5 | 0.359 | 0.00647 | -0.095 | 55.449
-1 | 0.42 | 0.00622 | -0.095 | 67.482
-0.5 | 0.481 | 0.00619 | -0.096 | 77.817
0 | 0.541 | 0.00613 | -0.097 | 88.274
0.5 | 0.6 | 0.00613 | -0.098 | 97.903
1 | 0.66 | 0.00608 | -0.098 | 108.507
1.5 | 0.719 | 0.00419 | -0.099 | 171.477
2 | 0.778 | 0.00426 | -0.1 | 182.813
2.5 | 0.837 | 0.00432 | -0.101 | 193.953
3 | 0.896 | 0.00499 | -0.102 | 179.74
3.5 | 0.955 | 0.00499 | -0.102 | 191.178
4 | 1.006 | 0.00513 | -0.103 | 196.316
4.5 | 1.061 | 0.00526 | -0.104 | 201.669
5 | 1.114 | 0.0054 | -0.104 | 206.262
5.5 | 1.152 | 0.01196 | -0.104 | 96.355
6 | 1.201 | 0.01248 | -0.105 | 96.217
6.5 | 1.245 | 0.01307 | -0.105 | 95.292
7 | 1.286 | 0.01368 | -0.106 | 93.946
7.5 | 1.321 | 0.01436 | -0.107 | 91.984
8 | 1.346 | 0.0151 | -0.107 | 89.136
8.5 | 1.362 | 0.01594 | -0.108 | 85.465
9 | 1.369 | 0.01684 | -0.109 | 81.286
9.5 | 1.366 | 0.01774 | -0.109 | 77.031
10 | 1.354 | 0.01886 | -0.11 | 71.788
10.5 | 1.332 | 0.02001 | -0.111 | 66.554
11 | 1.301 | 0.02118 | -0.111 | 61.436
11.5 | 1.262 | 0.02234 | -0.112 | 56.51
12 | 1.216 | 0.02386 | -0.112 | 50.938
12.5 | 1.162 | 0.02548 | -0.113 | 45.613
13 | 0.939 | 0.08363 | -0.069 | 11.227
13.5 | 0.886 | 0.09108 | -0.064 | 9.73
14 | 0.833 | 0.099 | -0.059 | 8.419

## 60. Re 3M Mach 0.10 (2)
BIGFOIL.COM POLAR EXPORT
NACA66-711 a=0.5
NACA66-711 a=0.5 |  |  |  | Cl Max: | 1.6109 | at alpha= | 17.5 | deg
XFOIL ncrit=9 |  |  |  | L/D Max: | 224.828 | at alpha= | 3.5 | deg
Re: | 3000000 |  |  | Cd Min: | 0.11005 | at alpha= | 20 | deg
Mach: | 0.1 |  |  | Cl=0 at alpha= | -4.6958 | deg
|  |  |  | @ Cl=0.1, Cd= | 0.0072464
|  |  |  | @ Cl=0.4, Cd= | 0.0058731
|  |  |  | @ Cl=0.6, Cd= | 0.0054091
alpha (deg) | Cl | Cd | Cm | Cl/Cd
-7.5 | -0.3118 | 0.01091 | -0.1004 | -28.5793
-7 | -0.2566 | 0.01034 | -0.1006 | -24.8162
-6.5 | -0.2009 | 0.00985 | -0.1008 | -20.3959
-6 | -0.1447 | 0.00938 | -0.1011 | -15.4264
-5.5 | -0.0875 | 0.00917 | -0.1016 | -9.542
-5 | -0.0345 | 0.00782 | -0.1015 | -4.4118
-4.5 | 0.0222 | 0.00755 | -0.1019 | 2.9404
-4 | 0.0794 | 0.0073 | -0.1024 | 10.8767
-3.5 | 0.1371 | 0.00715 | -0.103 | 19.1748
-3 | 0.1927 | 0.00655 | -0.1033 | 29.4198
-2.5 | 0.2499 | 0.0064 | -0.1038 | 39.0469
-2 | 0.3073 | 0.00629 | -0.1045 | 48.8553
-1.5 | 0.3643 | 0.00596 | -0.105 | 61.1242
-1 | 0.4218 | 0.00582 | -0.1057 | 72.4742
-0.5 | 0.4792 | 0.00576 | -0.1063 | 83.1944
0 | 0.5365 | 0.00561 | -0.107 | 95.6328
0.5 | 0.594 | 0.00548 | -0.1077 | 108.3942
1 | 0.6482 | 0.00484 | -0.1082 | 133.9256
1.5 | 0.6991 | 0.00381 | -0.108 | 183.4908
2 | 0.7531 | 0.00378 | -0.1078 | 199.2328
2.5 | 0.8067 | 0.0038 | -0.1076 | 212.2895
3 | 0.8606 | 0.00388 | -0.1075 | 221.8041
3.5 | 0.9128 | 0.00406 | -0.1071 | 224.8276
4 | 0.9625 | 0.00441 | -0.1063 | 218.254
4.5 | 1.0138 | 0.00532 | -0.1064 | 190.5639
5 | 1.0521 | 0.00724 | -0.1048 | 145.3177
5.5 | 1.0716 | 0.0087 | -0.0988 | 123.1724
6 | 1.0783 | 0.01008 | -0.0901 | 106.9742
6.5 | 1.0925 | 0.01145 | -0.0835 | 95.4148
7 | 1.1256 | 0.01229 | -0.0803 | 91.5867
7.5 | 1.1584 | 0.01322 | -0.0773 | 87.6248
8 | 1.1933 | 0.01411 | -0.0748 | 84.5712
8.5 | 1.227 | 0.0151 | -0.0723 | 81.2583
9 | 1.2577 | 0.01632 | -0.0694 | 77.065
9.5 | 1.293 | 0.01731 | -0.0674 | 74.6967
10 | 1.3246 | 0.01857 | -0.0649 | 71.3301
10.5 | 1.3542 | 0.01997 | -0.0624 | 67.8117
11 | 1.3853 | 0.02133 | -0.0602 | 64.9461
11.5 | 1.4111 | 0.02306 | -0.0574 | 61.1925
12 | 1.4357 | 0.02496 | -0.0548 | 57.52
12.5 | 1.4618 | 0.02683 | -0.0525 | 54.4838
13 | 1.4838 | 0.02908 | -0.0499 | 51.0248
13.5 | 1.5041 | 0.03155 | -0.0474 | 47.6735
14 | 1.5204 | 0.03448 | -0.0448 | 44.0951
14.5 | 1.5399 | 0.03723 | -0.0427 | 41.3618
15 | 1.5624 | 0.03983 | -0.0411 | 39.2267
15.5 | 1.5775 | 0.04318 | -0.0393 | 36.5331
16 | 1.5916 | 0.04677 | -0.0377 | 34.0304
16.5 | 1.6022 | 0.05092 | -0.0362 | 31.465
17 | 1.6095 | 0.05555 | -0.035 | 28.9739
17.5 | 1.6109 | 0.06113 | -0.0341 | 26.352
18 | 1.6101 | 0.06726 | -0.0338 | 23.9384
18.5 | 1.5952 | 0.07565 | -0.0341 | 21.0866
19 | 1.5892 | 0.08323 | -0.0352 | 19.0941
19.5 | 1.5626 | 0.09444 | -0.0378 | 16.546
20 | 1.5152 | 0.11005 | -0.0433 | 13.7683

## 61. Re 3M Mach 0.25 (1)
BIGFOIL.COM POLAR EXPORT
NACA66-711 a=0.5
NACA66-711 a=0.5 |  |  |  | Cl Max: | 1.363 | at alpha= | 8.5 | deg
JavaFoil+Calcfoil stall+Eppler ext transition |  |  |  | L/D Max: | 205.39 | at alpha= | 5 | deg
Re: | 3000000 |  |  | Cd Min: | 0.00428 | at alpha= | 1.5 | deg
Mach: | 0.25 |  |  | Cl=0 at alpha= | -4.5217 | deg
|  |  |  | @ Cl=0.1, Cd= | 0.0067505
|  |  |  | @ Cl=0.4, Cd= | 0.0063
|  |  |  | @ Cl=0.6, Cd= | 0.10019
alpha (deg) | Cl | Cd | Cm | Cl/Cd
-14 | -0.055 | 0.10511 | -0.037 | -0.522
-13.5 | -0.052 | 0.10097 | -0.037 | -0.515
-13 | -0.049 | 0.0932 | -0.037 | -0.527
-12.5 | -0.103 | 0.09095 | -0.037 | -1.131
-12 | -0.149 | 0.08434 | -0.037 | -1.763
-11.5 | -0.182 | 0.08081 | -0.037 | -2.252
-11 | -0.209 | 0.07744 | -0.037 | -2.693
-10.5 | -0.229 | 0.07168 | -0.038 | -3.2
-10 | -0.244 | 0.06761 | -0.038 | -3.61
-9.5 | -0.252 | 0.06424 | -0.038 | -3.93
-9 | -0.254 | 0.0624 | -0.037 | -4.073
-8.5 | -0.249 | 0.05752 | -0.038 | -4.329
-8 | -0.237 | 0.05369 | -0.038 | -4.414
-7.5 | -0.218 | 0.04931 | -0.039 | -4.425
-7 | -0.193 | 0.04602 | -0.04 | -4.199
-6.5 | -0.163 | 0.04296 | -0.041 | -3.785
-6 | -0.127 | 0.0402 | -0.041 | -3.158
-5.5 | -0.087 | 0.03785 | -0.043 | -2.305
-5 | -0.044 | 0.03587 | -0.044 | -1.231
-4.5 | 0.002 | 0.03363 | -0.046 | 0.045
-4 | 0.061 | 0.00677 | -0.093 | 9.004
-3.5 | 0.121 | 0.00674 | -0.094 | 18.004
-3 | 0.182 | 0.00666 | -0.095 | 27.381
-2.5 | 0.244 | 0.00662 | -0.096 | 36.893
-2 | 0.306 | 0.00654 | -0.096 | 46.821
-1.5 | 0.369 | 0.00633 | -0.097 | 58.277
-1 | 0.431 | 0.00627 | -0.098 | 68.769
-0.5 | 0.495 | 0.00624 | -0.099 | 79.343
0 | 0.556 | 0.0062 | -0.1 | 89.675
0.5 | 0.617 | 0.00616 | -0.1 | 100.092
1 | 0.678 | 0.00582 | -0.101 | 116.519
1.5 | 0.739 | 0.00428 | -0.102 | 172.443
2 | 0.799 | 0.00435 | -0.103 | 183.668
2.5 | 0.86 | 0.00497 | -0.103 | 172.979
3 | 0.92 | 0.00509 | -0.104 | 180.729
3.5 | 0.98 | 0.00512 | -0.105 | 191.461
4 | 1.032 | 0.00526 | -0.106 | 196.214
4.5 | 1.088 | 0.00541 | -0.106 | 200.917
5 | 1.142 | 0.00556 | -0.107 | 205.39
5.5 | 1.18 | 0.01248 | -0.107 | 94.551
6 | 1.228 | 0.01308 | -0.107 | 93.871
6.5 | 1.272 | 0.01371 | -0.108 | 92.773
7 | 1.309 | 0.01443 | -0.109 | 90.755
7.5 | 1.341 | 0.01521 | -0.109 | 88.198
8 | 1.359 | 0.01605 | -0.11 | 84.678
8.5 | 1.363 | 0.01701 | -0.111 | 80.13
9 | 1.353 | 0.01814 | -0.111 | 74.575
9.5 | 1.328 | 0.01929 | -0.112 | 68.873
10 | 1.287 | 0.02061 | -0.113 | 62.448
10.5 | 1.23 | 0.02184 | -0.113 | 56.33
11 | 1.155 | 0.02341 | -0.114 | 49.364
11.5 | 0.897 | 0.07538 | -0.061 | 11.897
12 | 0.813 | 0.08192 | -0.056 | 9.924
12.5 | 0.722 | 0.08905 | -0.053 | 8.109
13 | 0.626 | 0.09433 | -0.053 | 6.633
13.5 | 0.524 | 0.10019 | -0.053 | 5.228

## 62. Re 3M Mach 0.25 (2)
BIGFOIL.COM POLAR EXPORT
NACA66-711 a=0.5
NACA66-711 a=0.5 |  |  |  | Cl Max: | 1.5212 | at alpha= | 15 | deg
XFOIL ncrit=9 |  |  |  | L/D Max: | 227.398 | at alpha= | 3.5 | deg
Re: | 3000000 |  |  | Cd Min: | 0.22667 | at alpha= | -20 | deg
Mach: | 0.25 |  |  | Cl=0 at alpha= | -4.7069 | deg
|  |  |  | @ Cl=0.1, Cd= | 0.0074971
|  |  |  | @ Cl=0.4, Cd= | 0.0059717
|  |  |  | @ Cl=0.6, Cd= | 0.0055714
alpha (deg) | Cl | Cd | Cm | Cl/Cd
-20 | -0.4853 | 0.22667 | -0.0089 | -2.141
-19.5 | -0.4663 | 0.22086 | -0.0131 | -2.1113
-19 | -0.4473 | 0.21474 | -0.0173 | -2.083
-18.5 | -0.4278 | 0.20764 | -0.0214 | -2.0603
-18 | -0.4088 | 0.20115 | -0.0255 | -2.0323
-17.5 | -0.3902 | 0.19421 | -0.0296 | -2.0092
-17 | -0.3718 | 0.18744 | -0.0337 | -1.9836
-16.5 | -0.3534 | 0.18065 | -0.0377 | -1.9563
-16 | -0.3357 | 0.17365 | -0.0417 | -1.9332
-15.5 | -0.3181 | 0.16658 | -0.0456 | -1.9096
-15 | -0.3041 | 0.15862 | -0.0495 | -1.9172
-14.5 | -0.2874 | 0.15163 | -0.0534 | -1.8954
-14 | -0.2667 | 0.1466 | -0.0571 | -1.8192
-13.5 | -0.2498 | 0.14004 | -0.0607 | -1.7838
-13 | -0.2335 | 0.13246 | -0.0644 | -1.7628
-12.5 | -0.2181 | 0.12561 | -0.068 | -1.7363
-11.5 | -0.1885 | 0.1122 | -0.0748 | -1.68
-11 | -0.1753 | 0.10543 | -0.078 | -1.6627
-10.5 | -0.1643 | 0.09912 | -0.0811 | -1.6576
-10 | -0.1599 | 0.0908 | -0.0846 | -1.761
-9.5 | -0.1467 | 0.08518 | -0.0874 | -1.7222
-9 | -0.1277 | 0.08057 | -0.0901 | -1.585
-8.5 | -0.1246 | 0.07421 | -0.0928 | -1.679
-8 | -0.1236 | 0.06787 | -0.0955 | -1.8211
-7.5 | -0.1351 | 0.06112 | -0.0992 | -2.2104
-7 | -0.1288 | 0.05239 | -0.105 | -2.4585
-6.5 | -0.1159 | 0.04088 | -0.11 | -2.8351
-6 | -0.1458 | 0.01189 | -0.1071 | -12.2624
-5.5 | -0.0906 | 0.01024 | -0.1067 | -8.8477
-5 | -0.0323 | 0.00957 | -0.1067 | -3.3751
-4.5 | 0.0228 | 0.00799 | -0.1063 | 2.8536
-4 | 0.0822 | 0.00759 | -0.1066 | 10.83
-3.5 | 0.1416 | 0.00728 | -0.1069 | 19.4505
-3 | 0.1994 | 0.00672 | -0.1071 | 29.6726
-2.5 | 0.2585 | 0.00652 | -0.1075 | 39.6472
-2 | 0.3181 | 0.00633 | -0.1081 | 50.2528
-1.5 | 0.377 | 0.00603 | -0.1086 | 62.5207
-1 | 0.4362 | 0.00588 | -0.1092 | 74.1837
-0.5 | 0.4954 | 0.00581 | -0.1098 | 85.2668
0 | 0.5549 | 0.00564 | -0.1105 | 98.3865
0.5 | 0.6141 | 0.00555 | -0.1112 | 110.6486
1 | 0.6704 | 0.00496 | -0.1118 | 135.1613
1.5 | 0.7226 | 0.0039 | -0.1115 | 185.2821
2 | 0.7785 | 0.00384 | -0.1114 | 202.7344
2.5 | 0.8332 | 0.00389 | -0.1109 | 214.1902
3 | 0.8893 | 0.00397 | -0.1109 | 224.005
3.5 | 0.9437 | 0.00415 | -0.1105 | 227.3976
4 | 0.9947 | 0.0045 | -0.1095 | 221.0444
4.5 | 1.0457 | 0.00552 | -0.1091 | 189.4384
5 | 1.0744 | 0.00758 | -0.1052 | 141.7414
5.5 | 1.0802 | 0.00909 | -0.096 | 118.8339
6 | 1.0814 | 0.01077 | -0.0866 | 100.4085
6.5 | 1.0966 | 0.01244 | -0.0802 | 88.1511
7 | 1.1309 | 0.01345 | -0.0771 | 84.0818
7.5 | 1.1638 | 0.0146 | -0.0739 | 79.7123
8 | 1.1999 | 0.01565 | -0.0712 | 76.6709
8.5 | 1.2332 | 0.01689 | -0.0683 | 73.0136
9 | 1.2652 | 0.01828 | -0.0653 | 69.2123
9.5 | 1.3002 | 0.01953 | -0.0629 | 66.5745
10 | 1.3292 | 0.0212 | -0.0598 | 62.6981
10.5 | 1.3617 | 0.0227 | -0.0573 | 59.9868
11 | 1.3896 | 0.02459 | -0.0543 | 56.5108
11.5 | 1.4161 | 0.02665 | -0.0514 | 53.137
12 | 1.4384 | 0.02914 | -0.0483 | 49.3617
12.5 | 1.4614 | 0.03167 | -0.0454 | 46.1446
13 | 1.474 | 0.03517 | -0.0419 | 41.9107
13.5 | 1.4911 | 0.03847 | -0.0391 | 38.7601
14 | 1.5052 | 0.04223 | -0.0364 | 35.6429
14.5 | 1.5141 | 0.04666 | -0.0339 | 32.4496
15 | 1.5212 | 0.05156 | -0.0317 | 29.5035
15.5 | 1.5199 | 0.05761 | -0.0299 | 26.3826
16 | 1.5105 | 0.06505 | -0.0288 | 23.2206
16.5 | 1.4952 | 0.07379 | -0.0287 | 20.2629
17 | 1.4718 | 0.08429 | -0.0302 | 17.4611
17.5 | 1.4485 | 0.09565 | -0.0333 | 15.1438
18 | 1.4097 | 0.11042 | -0.0391 | 12.7667
18.5 | 1.3755 | 0.12564 | -0.0468 | 10.9479
19 | 1.344 | 0.14133 | -0.0559 | 9.5097
19.5 | 1.3052 | 0.15984 | -0.0676 | 8.1657
20 | 1.2633 | 0.18042 | -0.0807 | 7.002

## 63. Re 3M Mach 0.50 (1)
BIGFOIL.COM POLAR EXPORT
NACA66-711 a=0.5
NACA66-711 a=0.5 |  |  |  | Cl Max: | 1.361 | at alpha= | 6.5 | deg
JavaFoil+Calcfoil stall+Eppler ext transition |  |  |  | L/D Max: | 194.908 | at alpha= | 4.5 | deg
Re: | 3000000 |  |  | Cd Min: | 0.00525 | at alpha= | 1.5 | deg
Mach: | 0.5 |  |  | Cl=0 at alpha= | -4.5357 | deg
|  |  |  | @ Cl=0.1, Cd= | 0.03254
|  |  |  | @ Cl=0.4, Cd= | 0.0064296
|  |  |  | @ Cl=0.6, Cd= | 0.0067014
alpha (deg) | Cl | Cd | Cm | Cl/Cd
-20 | -0.846 | 0.16636 | -0.045 | -5.088
-19.5 | -0.82 | 0.16151 | -0.045 | -5.075
-19 | -0.793 | 0.15601 | -0.046 | -5.084
-18.5 | -0.765 | 0.14996 | -0.044 | -5.098
-18 | -0.737 | 0.14447 | -0.044 | -5.102
-17.5 | -0.71 | 0.14116 | -0.044 | -5.031
-17 | -0.683 | 0.13924 | -0.044 | -4.907
-16.5 | -0.656 | 0.1315 | -0.045 | -4.99
-16 | -0.629 | 0.12764 | -0.045 | -4.929
-15.5 | -0.602 | 0.12488 | -0.045 | -4.82
-15 | -0.573 | 0.11902 | -0.043 | -4.818
-14.5 | -0.546 | 0.11399 | -0.043 | -4.793
-14 | -0.519 | 0.11049 | -0.044 | -4.699
-13.5 | -0.492 | 0.10665 | -0.044 | -4.613
-13 | -0.465 | 0.10507 | -0.045 | -4.423
-12.5 | -0.437 | 0.09791 | -0.045 | -4.467
-12 | -0.41 | 0.09606 | -0.045 | -4.269
-11.5 | -0.383 | 0.09471 | -0.046 | -4.041
-11 | -0.355 | 0.08202 | -0.043 | -4.325
-10.5 | -0.327 | 0.07442 | -0.044 | -4.4
-10 | -0.3 | 0.06592 | -0.045 | -4.554
-9.5 | -0.273 | 0.06081 | -0.045 | -4.488
-9 | -0.246 | 0.0569 | -0.046 | -4.316
-8.5 | -0.218 | 0.05302 | -0.047 | -4.115
-8 | -0.191 | 0.04936 | -0.047 | -3.866
-7.5 | -0.163 | 0.04973 | -0.047 | -3.283
-7 | -0.136 | 0.05443 | -0.044 | -2.493
-6.5 | -0.108 | 0.04785 | -0.044 | -2.264
-6 | -0.081 | 0.04288 | -0.045 | -1.89
-5.5 | -0.054 | 0.04023 | -0.046 | -1.336
-5 | -0.026 | 0.04108 | -0.044 | -0.642
-4.5 | 0.002 | 0.03732 | -0.042 | 0.04
-4 | 0.052 | 0.0343 | -0.047 | 1.51
-3.5 | 0.106 | 0.03232 | -0.049 | 3.266
-3 | 0.161 | 0.03039 | -0.053 | 5.31
-2.5 | 0.27 | 0.00674 | -0.107 | 40.014
-2 | 0.34 | 0.0067 | -0.108 | 50.814
-1.5 | 0.411 | 0.00638 | -0.108 | 64.35
-1 | 0.481 | 0.00629 | -0.109 | 76.44
-0.5 | 0.553 | 0.00668 | -0.11 | 82.822
0 | 0.619 | 0.00671 | -0.111 | 92.363
0.5 | 0.687 | 0.00671 | -0.112 | 102.413
1 | 0.755 | 0.00644 | -0.113 | 117.204
1.5 | 0.822 | 0.00525 | -0.113 | 156.488
2 | 0.889 | 0.00525 | -0.114 | 169.277
2.5 | 0.956 | 0.0054 | -0.115 | 177.065
3 | 1.023 | 0.00557 | -0.116 | 183.461
3.5 | 1.089 | 0.00576 | -0.117 | 189.068
4 | 1.144 | 0.00596 | -0.117 | 191.996
4.5 | 1.203 | 0.00617 | -0.118 | 194.908
5 | 1.243 | 0.01434 | -0.117 | 86.653
5.5 | 1.292 | 0.01519 | -0.118 | 85.08
6 | 1.335 | 0.01617 | -0.119 | 82.558
6.5 | 1.361 | 0.01718 | -0.12 | 79.196
7 | 1.359 | 0.01852 | -0.12 | 73.406
7.5 | 1.305 | 0.02027 | -0.121 | 64.349
8 | 0.67 | 0.05645 | -0.053 | 11.869
8.5 | 0.696 | 0.0591 | -0.054 | 11.778
9 | 0.724 | 0.05839 | -0.062 | 12.402
9.5 | 0.748 | 0.06652 | -0.056 | 11.246
10 | 0.926 | 0.02594 | -0.125 | 35.691
10.5 | 0.801 | 0.06925 | -0.062 | 11.57
11 | 0.826 | 0.07604 | -0.061 | 10.867
11.5 | 0.851 | 0.08643 | -0.059 | 9.845

## 64. Re 3M Mach 0.50 (2)
BIGFOIL.COM POLAR EXPORT
NACA66-711 a=0.5
NACA66-711 a=0.5 |  |  |  | Cl Max: | 1.34 | at alpha= | 10.5 | deg
XFOIL ncrit=9 |  |  |  | L/D Max: | 232.873 | at alpha= | 3.5 | deg
Re: | 3000000 |  |  | Cd Min: | 0.24432 | at alpha= | -20 | deg
Mach: | 0.5 |  |  | Cl=0 at alpha= | -5.7308 | deg
|  |  |  | @ Cl=0.1, Cd= | 0.025218
|  |  |  | @ Cl=0.4, Cd= | 0.0067035
|  |  |  | @ Cl=0.6, Cd= | 0.0059753
alpha (deg) | Cl | Cd | Cm | Cl/Cd
-20 | -0.5169 | 0.24432 | -0.0069 | -2.1157
-19.5 | -0.4936 | 0.23715 | -0.012 | -2.0814
-19 | -0.4704 | 0.22977 | -0.0171 | -2.0473
-18.5 | -0.4467 | 0.22162 | -0.0219 | -2.0156
-18 | -0.4235 | 0.21412 | -0.0268 | -1.9779
-17.5 | -0.4007 | 0.20641 | -0.0317 | -1.9413
-17 | -0.378 | 0.19884 | -0.0365 | -1.901
-16.5 | -0.3551 | 0.19127 | -0.0412 | -1.8565
-16 | -0.3328 | 0.18366 | -0.0458 | -1.812
-15.5 | -0.3108 | 0.17612 | -0.0504 | -1.7647
-15 | -0.2903 | 0.16852 | -0.0548 | -1.7226
-14.5 | -0.2688 | 0.16119 | -0.0592 | -1.6676
-14 | -0.2459 | 0.15467 | -0.0636 | -1.5898
-13.5 | -0.2243 | 0.14723 | -0.0678 | -1.5235
-13 | -0.2045 | 0.13945 | -0.0721 | -1.4665
-12.5 | -0.185 | 0.13228 | -0.0762 | -1.3985
-12 | -0.1653 | 0.12528 | -0.0802 | -1.3194
-11.5 | -0.1482 | 0.11821 | -0.084 | -1.2537
-11 | -0.129 | 0.11173 | -0.0877 | -1.1546
-10.5 | -0.1099 | 0.10551 | -0.0912 | -1.0416
-10 | -0.0928 | 0.09895 | -0.0947 | -0.93785
-9.5 | -0.0818 | 0.09113 | -0.0984 | -0.89762
-9 | -0.0617 | 0.08585 | -0.1014 | -0.7187
-8.5 | -0.0483 | 0.07956 | -0.1045 | -0.60709
-7.5 | -0.0274 | 0.06704 | -0.1105 | -0.40871
-7 | -0.0225 | 0.06114 | -0.1134 | -0.36801
-6.5 | -0.0265 | 0.05487 | -0.117 | -0.48296
-6 | -0.0133 | 0.04766 | -0.1221 | -0.27906
-5.5 | 0.0114 | 0.0404 | -0.1265 | 0.28218
-5 | 0.0498 | 0.03468 | -0.129 | 1.436
-4.5 | 0.0888 | 0.0274 | -0.1301 | 3.2409
-4 | 0.1293 | 0.01951 | -0.1288 | 6.6274
-3.5 | 0.1765 | 0.0127 | -0.1267 | 13.8976
-3 | 0.2348 | 0.00865 | -0.1253 | 27.1445
-2.5 | 0.2996 | 0.00729 | -0.1246 | 41.0974
-2 | 0.3667 | 0.00685 | -0.1245 | 53.5328
-1.5 | 0.4349 | 0.00655 | -0.1248 | 66.3969
-1 | 0.5015 | 0.00616 | -0.1251 | 81.4123
-0.5 | 0.5686 | 0.00604 | -0.1256 | 94.1391
0 | 0.6366 | 0.0059 | -0.1263 | 107.8983
0.5 | 0.7039 | 0.00582 | -0.127 | 120.945
1 | 0.7697 | 0.00554 | -0.1275 | 138.935
1.5 | 0.8272 | 0.00428 | -0.1271 | 193.271
2 | 0.8904 | 0.00422 | -0.1267 | 210.9953
2.5 | 0.9527 | 0.0043 | -0.1259 | 221.5581
3 | 1.0173 | 0.0044 | -0.1256 | 231.2045
3.5 | 1.0782 | 0.00463 | -0.1244 | 232.8726
4 | 1.1353 | 0.00494 | -0.1223 | 229.8178
4.5 | 1.1803 | 0.00663 | -0.1195 | 178.0241
5 | 1.1453 | 0.0089 | -0.1017 | 128.6854
5.5 | 1.121 | 0.01225 | -0.0886 | 91.5102
6 | 1.1109 | 0.01567 | -0.0787 | 70.8934
6.5 | 1.1185 | 0.01862 | -0.0715 | 60.0698
7 | 1.1546 | 0.02034 | -0.0676 | 56.765
7.5 | 1.1889 | 0.02231 | -0.0636 | 53.29
8 | 1.2248 | 0.0243 | -0.0598 | 50.4033
8.5 | 1.2593 | 0.0265 | -0.0558 | 47.5208
9 | 1.288 | 0.02922 | -0.0514 | 44.0794
9.5 | 1.322 | 0.03179 | -0.0476 | 41.5854
10 | 1.3392 | 0.03565 | -0.0425 | 37.5652
10.5 | 1.34 | 0.04093 | -0.0368 | 32.7388
11 | 1.3273 | 0.0475 | -0.0308 | 27.9432
11.5 | 1.3155 | 0.05491 | -0.0258 | 23.9574
12 | 1.2914 | 0.06475 | -0.0235 | 19.9444
12.5 | 1.2612 | 0.07626 | -0.0242 | 16.5382
13 | 1.2283 | 0.08929 | -0.0278 | 13.7563
13.5 | 1.1957 | 0.1036 | -0.0341 | 11.5415
14 | 1.1633 | 0.11949 | -0.0431 | 9.7355
14.5 | 1.1364 | 0.13601 | -0.0536 | 8.3553
15 | 1.1146 | 0.15343 | -0.0648 | 7.2646
15.5 | 1.1012 | 0.16988 | -0.0747 | 6.4822

## 65. Re 4M Mach 0.00 (1)
BIGFOIL.COM POLAR EXPORT
NACA66-711 a=0.5
NACA66-711 a=0.5 |  |  |  | Cl Max: | 1.372 | at alpha= | 9 | deg
JavaFoil+Calcfoil stall+Eppler ext transition |  |  |  | L/D Max: | 224.614 | at alpha= | 3.5 | deg
Re: | 4000000 |  |  | Cd Min: | 0.00408 | at alpha= | 2 | deg
Mach: | 0 |  |  | Cl=0 at alpha= | -4.5217 | deg
|  |  |  | @ Cl=0.1, Cd= | 0.0064844
|  |  |  | @ Cl=0.4, Cd= | 0.0060856
|  |  |  | @ Cl=0.6, Cd= | 0.005848
alpha (deg) | Cl | Cd | Cm | Cl/Cd
-17 | -0.278 | 0.1367 | -0.034 | -2.033
-16.5 | -0.288 | 0.12722 | -0.034 | -2.263
-16 | -0.298 | 0.12247 | -0.034 | -2.432
-15.5 | -0.308 | 0.11869 | -0.034 | -2.592
-15 | -0.317 | 0.11275 | -0.035 | -2.812
-14.5 | -0.326 | 0.10801 | -0.035 | -3.016
-14 | -0.334 | 0.10059 | -0.035 | -3.319
-13.5 | -0.341 | 0.09573 | -0.035 | -3.56
-13 | -0.346 | 0.09014 | -0.035 | -3.844
-12.5 | -0.351 | 0.08621 | -0.036 | -4.066
-12 | -0.353 | 0.08174 | -0.036 | -4.314
-11.5 | -0.352 | 0.07667 | -0.036 | -4.595
-11 | -0.349 | 0.07418 | -0.036 | -4.709
-10.5 | -0.343 | 0.06986 | -0.036 | -4.917
-10 | -0.334 | 0.06517 | -0.037 | -5.132
-9.5 | -0.322 | 0.06068 | -0.037 | -5.302
-9 | -0.305 | 0.0569 | -0.038 | -5.366
-8.5 | -0.285 | 0.05313 | -0.039 | -5.366
-8 | -0.261 | 0.04976 | -0.04 | -5.243
-7.5 | -0.233 | 0.04667 | -0.041 | -4.99
-7 | -0.201 | 0.04367 | -0.042 | -4.608
-6.5 | -0.166 | 0.04115 | -0.042 | -4.034
-6 | -0.128 | 0.03865 | -0.043 | -3.306
-5.5 | -0.087 | 0.03608 | -0.046 | -2.412
-5 | -0.044 | 0.03416 | -0.048 | -1.279
-4.5 | 0.002 | 0.0066 | -0.09 | 0.282
-4 | 0.059 | 0.00654 | -0.09 | 9.094
-3.5 | 0.118 | 0.00646 | -0.091 | 18.261
-3 | 0.177 | 0.00638 | -0.092 | 27.778
-2.5 | 0.237 | 0.00633 | -0.093 | 37.441
-2 | 0.297 | 0.00631 | -0.093 | 47.076
-1.5 | 0.357 | 0.00629 | -0.094 | 56.828
-1 | 0.418 | 0.006 | -0.095 | 69.582
-0.5 | 0.479 | 0.00594 | -0.096 | 80.608
0 | 0.538 | 0.00588 | -0.096 | 91.51
0.5 | 0.597 | 0.00585 | -0.097 | 102.077
1 | 0.657 | 0.00581 | -0.098 | 112.914
1.5 | 0.716 | 0.0043 | -0.099 | 166.522
2 | 0.775 | 0.00408 | -0.1 | 189.726
2.5 | 0.833 | 0.00415 | -0.1 | 200.896
3 | 0.892 | 0.00419 | -0.101 | 213.106
3.5 | 0.951 | 0.00423 | -0.102 | 224.614
4 | 1.002 | 0.00489 | -0.103 | 204.888
4.5 | 1.057 | 0.00509 | -0.103 | 207.75
5 | 1.108 | 0.00579 | -0.104 | 191.494
5.5 | 1.149 | 0.01129 | -0.104 | 101.796
6 | 1.198 | 0.01178 | -0.104 | 101.65
6.5 | 1.242 | 0.01233 | -0.105 | 100.753
7 | 1.283 | 0.01291 | -0.106 | 99.39
7.5 | 1.319 | 0.01353 | -0.106 | 97.487
8 | 1.345 | 0.0142 | -0.107 | 94.725
8.5 | 1.363 | 0.01496 | -0.108 | 91.117
9 | 1.372 | 0.01578 | -0.108 | 86.951
9.5 | 1.372 | 0.01661 | -0.109 | 82.6
10 | 1.363 | 0.01762 | -0.11 | 77.361
10.5 | 1.346 | 0.01867 | -0.11 | 72.097
11 | 1.32 | 0.01965 | -0.111 | 67.186
11.5 | 1.287 | 0.02082 | -0.112 | 61.802
12 | 1.247 | 0.02208 | -0.112 | 56.454
12.5 | 1.2 | 0.02357 | -0.112 | 50.935
13 | 1.15 | 0.02508 | -0.113 | 45.842
13.5 | 1.093 | 0.02739 | -0.113 | 39.904
14 | 1.027 | 0.03188 | -0.112 | 32.228

## 66. Re 4M Mach 0.00 (2)
BIGFOIL.COM POLAR EXPORT
NACA66-711 a=0.5
NACA66-711 a=0.5 |  |  |  | Cl Max: | 1.665 | at alpha= | 19 | deg
XFOIL ncrit=9 |  |  |  | L/D Max: | 236.055 | at alpha= | 3 | deg
Re: | 4000000 |  |  | Cd Min: | 0.08398 | at alpha= | 20 | deg
Mach: | 0 |  |  | Cl=0 at alpha= | -4.6821 | deg
|  |  |  | @ Cl=0.1, Cd= | 0.0064297
|  |  |  | @ Cl=0.4, Cd= | 0.005491
|  |  |  | @ Cl=0.6, Cd= | 0.0050888
alpha (deg) | Cl | Cd | Cm | Cl/Cd
-11 | -0.6782 | 0.016 | -0.0982 | -42.3875
-10.5 | -0.63 | 0.01454 | -0.098 | -43.3287
-10 | -0.5792 | 0.01354 | -0.0979 | -42.777
-9.5 | -0.5278 | 0.0125 | -0.0979 | -42.224
-9 | -0.4753 | 0.01162 | -0.0979 | -40.9036
-8.5 | -0.4213 | 0.011 | -0.0981 | -38.3
-8 | -0.3669 | 0.01045 | -0.0984 | -35.11
-7.5 | -0.312 | 0.00992 | -0.0987 | -31.4516
-7 | -0.26 | 0.00856 | -0.0986 | -30.3738
-6.5 | -0.204 | 0.00823 | -0.099 | -24.7874
-6 | -0.148 | 0.00789 | -0.0994 | -18.7579
-5.5 | -0.0917 | 0.00766 | -0.0999 | -11.9713
-5 | -0.0351 | 0.00733 | -0.1004 | -4.7885
-4.5 | 0.0201 | 0.00667 | -0.1007 | 3.0135
-4 | 0.0771 | 0.00649 | -0.1013 | 11.8798
-3.5 | 0.1341 | 0.00634 | -0.1019 | 21.1514
-3 | 0.1906 | 0.00604 | -0.1024 | 31.5563
-2.5 | 0.2478 | 0.00584 | -0.103 | 42.4315
-2 | 0.3051 | 0.0057 | -0.1037 | 53.5263
-1.5 | 0.3624 | 0.00563 | -0.1044 | 64.3694
-1 | 0.4192 | 0.00542 | -0.105 | 77.3432
-0.5 | 0.4768 | 0.00532 | -0.1058 | 89.6241
0 | 0.5341 | 0.00522 | -0.1065 | 102.318
0.5 | 0.5912 | 0.00516 | -0.1072 | 114.5736
1 | 0.6468 | 0.00471 | -0.1078 | 137.3248
1.5 | 0.6984 | 0.00368 | -0.1081 | 189.7826
2 | 0.7527 | 0.00353 | -0.1082 | 213.2295
2.5 | 0.8072 | 0.00355 | -0.1083 | 227.3803
3 | 0.8616 | 0.00365 | -0.1084 | 236.0548
3.5 | 0.9141 | 0.00388 | -0.1082 | 235.5928
4 | 0.959 | 0.00454 | -0.1067 | 211.2335
4.5 | 0.9931 | 0.0059 | -0.1033 | 168.322
5 | 1.0393 | 0.00744 | -0.1033 | 139.6909
5.5 | 1.0637 | 0.00873 | -0.0982 | 121.8442
6 | 1.0798 | 0.00985 | -0.0913 | 109.6244
6.5 | 1.1053 | 0.01068 | -0.0864 | 103.4925
7 | 1.1399 | 0.01135 | -0.0834 | 100.4317
7.5 | 1.1741 | 0.01211 | -0.0806 | 96.9529
8 | 1.2091 | 0.0129 | -0.078 | 93.7287
8.5 | 1.2414 | 0.01387 | -0.0752 | 89.5025
9 | 1.277 | 0.01472 | -0.073 | 86.7527
9.5 | 1.3102 | 0.01575 | -0.0706 | 83.1873
10 | 1.3406 | 0.01697 | -0.068 | 78.9982
10.5 | 1.3737 | 0.01806 | -0.0658 | 76.0631
11 | 1.4033 | 0.01939 | -0.0634 | 72.3724
11.5 | 1.4317 | 0.02086 | -0.0609 | 68.6337
12 | 1.4563 | 0.0226 | -0.0582 | 64.4381
12.5 | 1.4823 | 0.02434 | -0.0558 | 60.8998
13 | 1.5028 | 0.02653 | -0.0529 | 56.6453
13.5 | 1.5274 | 0.02851 | -0.0508 | 53.5742
14 | 1.5507 | 0.03065 | -0.0487 | 50.5938
14.5 | 1.5716 | 0.03308 | -0.0465 | 47.5091
15 | 1.5938 | 0.03546 | -0.0448 | 44.9464
15.5 | 1.6113 | 0.03834 | -0.0428 | 42.0266
16 | 1.6251 | 0.04168 | -0.0409 | 38.9899
16.5 | 1.6401 | 0.04502 | -0.0394 | 36.4305
17.5 | 1.6537 | 0.05389 | -0.0364 | 30.6866
18 | 1.6569 | 0.05908 | -0.0355 | 28.045
18.5 | 1.6625 | 0.0642 | -0.0352 | 25.8956
19 | 1.665 | 0.06989 | -0.0352 | 23.8232
19.5 | 1.6612 | 0.07674 | -0.0358 | 21.6471
20 | 1.6564 | 0.08398 | -0.037 | 19.7237

## 67. Re 4M Mach 0.10 (1)
BIGFOIL.COM POLAR EXPORT
NACA66-711 a=0.5
NACA66-711 a=0.5 |  |  |  | Cl Max: | 1.371 | at alpha= | 9 | deg
JavaFoil+Calcfoil stall+Eppler ext transition |  |  |  | L/D Max: | 212.921 | at alpha= | 3 | deg
Re: | 4000000 |  |  | Cd Min: | 0.00409 | at alpha= | 2 | deg
Mach: | 0.1 |  |  | Cl=0 at alpha= | -4.5217 | deg
|  |  |  | @ Cl=0.1, Cd= | 0.0064855
|  |  |  | @ Cl=0.4, Cd= | 0.006092
|  |  |  | @ Cl=0.6, Cd= | 0.00584
alpha (deg) | Cl | Cd | Cm | Cl/Cd
-16.5 | -0.248 | 0.13018 | -0.034 | -1.907
-16 | -0.26 | 0.12293 | -0.034 | -2.114
-15.5 | -0.272 | 0.12018 | -0.035 | -2.259
-15 | -0.283 | 0.11403 | -0.035 | -2.481
-14.5 | -0.294 | 0.10848 | -0.035 | -2.71
-14 | -0.304 | 0.10029 | -0.035 | -3.035
-13.5 | -0.314 | 0.09532 | -0.036 | -3.292
-13 | -0.322 | 0.09077 | -0.036 | -3.548
-12.5 | -0.329 | 0.08553 | -0.036 | -3.843
-12 | -0.333 | 0.08143 | -0.036 | -4.095
-11.5 | -0.336 | 0.07731 | -0.036 | -4.345
-11 | -0.336 | 0.07499 | -0.036 | -4.474
-10.5 | -0.332 | 0.0707 | -0.036 | -4.697
-10 | -0.325 | 0.06529 | -0.037 | -4.983
-9.5 | -0.315 | 0.06148 | -0.037 | -5.118
-9 | -0.3 | 0.05714 | -0.038 | -5.252
-8.5 | -0.281 | 0.05435 | -0.038 | -5.176
-8 | -0.258 | 0.05027 | -0.04 | -5.141
-7.5 | -0.231 | 0.04673 | -0.04 | -4.952
-7 | -0.2 | 0.04375 | -0.042 | -4.581
-6.5 | -0.166 | 0.04112 | -0.042 | -4.031
-6 | -0.128 | 0.03873 | -0.043 | -3.299
-5.5 | -0.087 | 0.03635 | -0.046 | -2.395
-5 | -0.044 | 0.03442 | -0.047 | -1.272
-4.5 | 0.002 | 0.00661 | -0.09 | 0.282
-4 | 0.06 | 0.00652 | -0.091 | 9.157
-3.5 | 0.118 | 0.00647 | -0.092 | 18.323
-3 | 0.178 | 0.0064 | -0.092 | 27.831
-2.5 | 0.238 | 0.00637 | -0.093 | 37.358
-2 | 0.298 | 0.00631 | -0.094 | 47.305
-1.5 | 0.359 | 0.00626 | -0.095 | 57.319
-1 | 0.42 | 0.00601 | -0.095 | 69.781
-0.5 | 0.481 | 0.00596 | -0.096 | 80.752
0 | 0.541 | 0.0059 | -0.097 | 91.734
0.5 | 0.6 | 0.00584 | -0.098 | 102.736
1 | 0.66 | 0.00579 | -0.098 | 113.919
1.5 | 0.719 | 0.00434 | -0.099 | 165.906
2 | 0.779 | 0.00409 | -0.1 | 190.592
2.5 | 0.838 | 0.00414 | -0.101 | 202.55
3 | 0.897 | 0.00421 | -0.102 | 212.921
3.5 | 0.955 | 0.00487 | -0.102 | 196.009
4 | 1.007 | 0.00491 | -0.103 | 205.301
4.5 | 1.062 | 0.00513 | -0.104 | 206.91
5 | 1.113 | 0.00584 | -0.104 | 190.645
5.5 | 1.154 | 0.01138 | -0.104 | 101.411
6 | 1.203 | 0.01188 | -0.105 | 101.216
6.5 | 1.247 | 0.01245 | -0.105 | 100.162
7 | 1.287 | 0.01302 | -0.106 | 98.871
7.5 | 1.323 | 0.01366 | -0.107 | 96.897
8 | 1.348 | 0.01435 | -0.108 | 93.977
8.5 | 1.364 | 0.01512 | -0.108 | 90.249
9 | 1.371 | 0.01597 | -0.109 | 85.858
9.5 | 1.368 | 0.01682 | -0.11 | 81.368
10 | 1.356 | 0.01786 | -0.11 | 75.912
10.5 | 1.334 | 0.01897 | -0.111 | 70.34
11 | 1.303 | 0.02007 | -0.111 | 64.942
11.5 | 1.265 | 0.02118 | -0.112 | 59.702
12 | 1.218 | 0.02261 | -0.112 | 53.877
12.5 | 1.165 | 0.02413 | -0.113 | 48.299
13 | 1.107 | 0.02591 | -0.113 | 42.721
13.5 | 1.044 | 0.02837 | -0.113 | 36.796
14 | 0.837 | 0.09565 | -0.065 | 8.751

## 68. Re 4M Mach 0.10 (2)
BIGFOIL.COM POLAR EXPORT
NACA66-711 a=0.5
NACA66-711 a=0.5 |  |  |  | Cl Max: | 1.6424 | at alpha= | 18.5 | deg
XFOIL ncrit=9 |  |  |  | L/D Max: | 236.427 | at alpha= | 3.5 | deg
Re: | 4000000 |  |  | Cd Min: | 0.16461 | at alpha= | -15.5 | deg
Mach: | 0.1 |  |  | Cl=0 at alpha= | -4.6802 | deg
|  |  |  | @ Cl=0.1, Cd= | 0.0064572
|  |  |  | @ Cl=0.4, Cd= | 0.0055104
|  |  |  | @ Cl=0.6, Cd= | 0.0051208
alpha (deg) | Cl | Cd | Cm | Cl/Cd
-15.5 | -0.3199 | 0.16461 | -0.0449 | -1.9434
-15 | -0.3035 | 0.15767 | -0.0487 | -1.9249
-14.5 | -0.289 | 0.15054 | -0.0525 | -1.9198
-14 | -0.2754 | 0.14305 | -0.0562 | -1.9252
-13.5 | -0.2587 | 0.13671 | -0.0598 | -1.8923
-13 | -0.2403 | 0.13064 | -0.0632 | -1.8394
-12.5 | -0.2257 | 0.12387 | -0.0666 | -1.8221
-10.5 | -0.6244 | 0.01743 | -0.1009 | -35.8233
-9.5 | -0.529 | 0.01376 | -0.0999 | -38.4448
-9 | -0.4773 | 0.01254 | -0.0997 | -38.0622
-8.5 | -0.4239 | 0.01162 | -0.0997 | -36.4802
-8 | -0.3694 | 0.01093 | -0.0998 | -33.7969
-7.5 | -0.3143 | 0.01025 | -0.1 | -30.6634
-7 | -0.2623 | 0.00873 | -0.0997 | -30.0458
-6.5 | -0.2059 | 0.00836 | -0.1 | -24.6292
-6 | -0.1493 | 0.00801 | -0.1004 | -18.6392
-5.5 | -0.0925 | 0.00774 | -0.1008 | -11.9509
-5 | -0.0355 | 0.00739 | -0.1012 | -4.8038
-4.5 | 0.02 | 0.00671 | -0.1014 | 2.9806
-4 | 0.0775 | 0.00652 | -0.102 | 11.8865
-3.5 | 0.1348 | 0.00636 | -0.1026 | 21.195
-3 | 0.192 | 0.0061 | -0.1031 | 31.4754
-2.5 | 0.2494 | 0.00585 | -0.1037 | 42.6325
-2 | 0.307 | 0.00571 | -0.1044 | 53.7653
-1.5 | 0.3647 | 0.00564 | -0.1051 | 64.6631
-1 | 0.4219 | 0.00543 | -0.1056 | 77.698
-0.5 | 0.4798 | 0.00532 | -0.1064 | 90.188
0 | 0.5374 | 0.00523 | -0.1071 | 102.7533
0.5 | 0.5949 | 0.00516 | -0.1078 | 115.2907
1 | 0.6508 | 0.00473 | -0.1085 | 137.5899
1.5 | 0.7027 | 0.00369 | -0.1087 | 190.4336
2 | 0.7572 | 0.00354 | -0.1088 | 213.8983
2.5 | 0.8121 | 0.00356 | -0.1089 | 228.118
3 | 0.8668 | 0.00367 | -0.109 | 236.1853
3.5 | 0.9197 | 0.00389 | -0.1088 | 236.4267
4 | 0.9648 | 0.00456 | -0.1072 | 211.5789
4.5 | 0.9986 | 0.00593 | -0.1038 | 168.398
5 | 1.0433 | 0.00751 | -0.1034 | 138.9214
5.5 | 1.0666 | 0.0088 | -0.098 | 121.2045
6 | 1.0794 | 0.00995 | -0.0903 | 108.4824
6.5 | 1.1057 | 0.01083 | -0.0856 | 102.096
7 | 1.1407 | 0.01152 | -0.0827 | 99.0191
7.5 | 1.1752 | 0.01231 | -0.0798 | 95.4671
8 | 1.2101 | 0.01314 | -0.0772 | 92.0928
8.5 | 1.2428 | 0.01414 | -0.0744 | 87.8925
9 | 1.2784 | 0.01504 | -0.0721 | 85
9.5 | 1.3114 | 0.01612 | -0.0697 | 81.3524
10 | 1.3422 | 0.01736 | -0.067 | 77.3157
10.5 | 1.375 | 0.01853 | -0.0648 | 74.204
11 | 1.404 | 0.01995 | -0.0622 | 70.3759
11.5 | 1.4331 | 0.02143 | -0.0597 | 66.8735
12 | 1.4571 | 0.02328 | -0.0569 | 62.5902
12.5 | 1.4826 | 0.02512 | -0.0544 | 59.0207
13 | 1.5042 | 0.02732 | -0.0516 | 55.0586
13.5 | 1.528 | 0.02945 | -0.0493 | 51.8846
14 | 1.5502 | 0.03177 | -0.047 | 48.7945
14.5 | 1.57 | 0.03439 | -0.0448 | 45.6528
15 | 1.5908 | 0.03701 | -0.0429 | 42.983
15.5 | 1.6075 | 0.0401 | -0.0409 | 40.0873
16 | 1.6129 | 0.04439 | -0.0385 | 36.3348
16.5 | 1.6254 | 0.0482 | -0.0369 | 33.722
17 | 1.6277 | 0.05327 | -0.0353 | 30.5557
17.5 | 1.6418 | 0.05726 | -0.0346 | 28.6727
18 | 1.6414 | 0.06315 | -0.0339 | 25.9921
18.5 | 1.6424 | 0.06911 | -0.0338 | 23.765
19 | 1.6398 | 0.07587 | -0.0343 | 21.6133
19.5 | 1.6294 | 0.08404 | -0.0356 | 19.3884
20 | 1.6163 | 0.09309 | -0.0378 | 17.3628

## 69. Re 4M Mach 0.25 (1)
BIGFOIL.COM POLAR EXPORT
NACA66-711 a=0.5
NACA66-711 a=0.5 |  |  |  | Cl Max: | 1.365 | at alpha= | 8.5 | deg
JavaFoil+Calcfoil stall+Eppler ext transition |  |  |  | L/D Max: | 205.455 | at alpha= | 4 | deg
Re: | 4000000 |  |  | Cd Min: | 0.00409 | at alpha= | 1.5 | deg
Mach: | 0.25 |  |  | Cl=0 at alpha= | -4.5217 | deg
|  |  |  | @ Cl=0.1, Cd= | 0.0065645
|  |  |  | @ Cl=0.4, Cd= | 0.006075
|  |  |  | @ Cl=0.6, Cd= | 0.09957
alpha (deg) | Cl | Cd | Cm | Cl/Cd
-14 | -0.055 | 0.10339 | -0.037 | -0.531
-13.5 | -0.052 | 0.09866 | -0.037 | -0.527
-13 | -0.049 | 0.09141 | -0.037 | -0.537
-12.5 | -0.103 | 0.08793 | -0.037 | -1.17
-12 | -0.149 | 0.0825 | -0.038 | -1.803
-11.5 | -0.182 | 0.07904 | -0.038 | -2.302
-11 | -0.209 | 0.07516 | -0.038 | -2.776
-10.5 | -0.229 | 0.07072 | -0.038 | -3.244
-10 | -0.244 | 0.06659 | -0.038 | -3.667
-9.5 | -0.253 | 0.06312 | -0.038 | -4.002
-9 | -0.254 | 0.06083 | -0.038 | -4.179
-8.5 | -0.249 | 0.05632 | -0.038 | -4.422
-8 | -0.237 | 0.05217 | -0.039 | -4.543
-7.5 | -0.218 | 0.04847 | -0.04 | -4.505
-7 | -0.193 | 0.04537 | -0.041 | -4.261
-6.5 | -0.163 | 0.04221 | -0.042 | -3.854
-6 | -0.127 | 0.0396 | -0.043 | -3.209
-5.5 | -0.087 | 0.03719 | -0.045 | -2.349
-5 | -0.044 | 0.03524 | -0.045 | -1.255
-4.5 | 0.002 | 0.03243 | -0.051 | 0.047
-4 | 0.061 | 0.00661 | -0.093 | 9.223
-3.5 | 0.121 | 0.00654 | -0.094 | 18.553
-3 | 0.182 | 0.00649 | -0.095 | 28.122
-2.5 | 0.244 | 0.00646 | -0.096 | 37.778
-2 | 0.306 | 0.00638 | -0.096 | 48.039
-1.5 | 0.369 | 0.0061 | -0.097 | 60.394
-1 | 0.431 | 0.00605 | -0.098 | 71.206
-0.5 | 0.495 | 0.00601 | -0.099 | 82.293
0 | 0.556 | 0.00596 | -0.1 | 93.281
0.5 | 0.617 | 0.00591 | -0.1 | 104.325
1 | 0.678 | 0.00558 | -0.101 | 121.488
1.5 | 0.739 | 0.00409 | -0.102 | 180.545
2 | 0.8 | 0.00416 | -0.103 | 192.343
2.5 | 0.86 | 0.00423 | -0.104 | 203.394
3 | 0.921 | 0.0049 | -0.104 | 187.981
3.5 | 0.981 | 0.00499 | -0.105 | 196.426
4 | 1.033 | 0.00503 | -0.106 | 205.455
4.5 | 1.088 | 0.00538 | -0.107 | 202.315
5 | 1.14 | 0.00616 | -0.107 | 184.974
5.5 | 1.181 | 0.01188 | -0.107 | 99.463
6 | 1.23 | 0.01243 | -0.108 | 98.946
6.5 | 1.274 | 0.01306 | -0.108 | 97.539
7 | 1.311 | 0.01372 | -0.109 | 95.55
7.5 | 1.343 | 0.01445 | -0.11 | 92.987
8 | 1.361 | 0.01524 | -0.11 | 89.273
8.5 | 1.365 | 0.01614 | -0.111 | 84.587
9 | 1.355 | 0.01722 | -0.112 | 78.698
9.5 | 1.33 | 0.01828 | -0.112 | 72.778
10 | 1.289 | 0.01953 | -0.113 | 66.022
10.5 | 1.232 | 0.02073 | -0.113 | 59.43
11 | 1.158 | 0.02224 | -0.114 | 52.082
11.5 | 1.07 | 0.0236 | -0.114 | 45.355
12 | 0.819 | 0.07803 | -0.066 | 10.489
12.5 | 0.723 | 0.08714 | -0.057 | 8.3
13 | 0.626 | 0.09306 | -0.056 | 6.732
13.5 | 0.524 | 0.09957 | -0.056 | 5.265

## 70. Re 4M Mach 0.25 (2)
BIGFOIL.COM POLAR EXPORT
NACA66-711 a=0.5
NACA66-711 a=0.5 |  |  |  | Cl Max: | 1.565 | at alpha= | 15.5 | deg
XFOIL ncrit=9 |  |  |  | L/D Max: | 239.521 | at alpha= | 3.5 | deg
Re: | 4000000 |  |  | Cd Min: | 0.22702 | at alpha= | -20 | deg
Mach: | 0.25 |  |  | Cl=0 at alpha= | -4.6803 | deg
|  |  |  | @ Cl=0.1, Cd= | 0.0066379
|  |  |  | @ Cl=0.4, Cd= | 0.005604
|  |  |  | @ Cl=0.6, Cd= | 0.0052256
alpha (deg) | Cl | Cd | Cm | Cl/Cd
-20 | -0.4844 | 0.22702 | -0.0087 | -2.1337
-19.5 | -0.4676 | 0.21952 | -0.013 | -2.1301
-18.5 | -0.4287 | 0.20771 | -0.0216 | -2.0639
-18 | -0.4094 | 0.20137 | -0.0257 | -2.0331
-17.5 | -0.39 | 0.19437 | -0.0298 | -2.0065
-17 | -0.3714 | 0.18757 | -0.0338 | -1.9801
-16.5 | -0.3528 | 0.18077 | -0.0379 | -1.9517
-15.5 | -0.317 | 0.16671 | -0.0458 | -1.9015
-15 | -0.2997 | 0.15974 | -0.0497 | -1.8762
-14.5 | -0.2829 | 0.15274 | -0.0535 | -1.8522
-14 | -0.2698 | 0.14467 | -0.0575 | -1.8649
-13.5 | -0.2524 | 0.13832 | -0.0612 | -1.8248
-13 | -0.2325 | 0.13237 | -0.0647 | -1.7564
-12.5 | -0.2167 | 0.12551 | -0.0683 | -1.7266
-12 | -0.201 | 0.11893 | -0.0718 | -1.6901
-11.5 | -0.1867 | 0.11222 | -0.0751 | -1.6637
-10.5 | -0.1673 | 0.0977 | -0.0818 | -1.7124
-10 | -0.1616 | 0.08988 | -0.0851 | -1.798
-9 | -0.1355 | 0.07893 | -0.0908 | -1.7167
-8.5 | -0.1572 | 0.06835 | -0.0948 | -2.2999
-8 | -0.1715 | 0.06219 | -0.0976 | -2.7577
-6.5 | -0.2145 | 0.00967 | -0.106 | -22.182
-6 | -0.1559 | 0.009 | -0.1058 | -17.3222
-5.5 | -0.0966 | 0.00843 | -0.1058 | -11.4591
-5 | -0.0374 | 0.00788 | -0.1059 | -4.7462
-4.5 | 0.0211 | 0.00726 | -0.1059 | 2.9063
-4 | 0.0795 | 0.00671 | -0.106 | 11.848
-3.5 | 0.1392 | 0.0065 | -0.1064 | 21.4154
-3 | 0.1993 | 0.00633 | -0.107 | 31.485
-2.5 | 0.258 | 0.00591 | -0.1073 | 43.6548
-2 | 0.3176 | 0.00578 | -0.1079 | 54.9481
-1.5 | 0.3772 | 0.0057 | -0.1086 | 66.1754
-1 | 0.4366 | 0.00545 | -0.1092 | 80.1101
-0.5 | 0.4963 | 0.00536 | -0.11 | 92.5933
0 | 0.5555 | 0.0053 | -0.1106 | 104.8113
0.5 | 0.6153 | 0.0052 | -0.1114 | 118.3269
1 | 0.6729 | 0.00484 | -0.112 | 139.0289
1.5 | 0.7266 | 0.00377 | -0.1123 | 192.7321
2 | 0.7827 | 0.0036 | -0.1124 | 217.4167
2.5 | 0.8394 | 0.00365 | -0.1124 | 229.9726
3 | 0.8957 | 0.00375 | -0.1124 | 238.8533
3.5 | 0.9509 | 0.00397 | -0.1123 | 239.5214
4 | 0.9967 | 0.00465 | -0.1104 | 214.3441
4.5 | 1.0289 | 0.00613 | -0.1063 | 167.8467
5 | 1.0645 | 0.00784 | -0.1036 | 135.7781
5.5 | 1.072 | 0.00918 | -0.0945 | 116.7756
6 | 1.0815 | 0.01063 | -0.0865 | 101.7404
6.5 | 1.1095 | 0.01173 | -0.0821 | 94.5865
7 | 1.1456 | 0.01261 | -0.0791 | 90.8485
7.5 | 1.182 | 0.01354 | -0.0763 | 87.2969
8 | 1.2171 | 0.01459 | -0.0734 | 83.4202
8.5 | 1.2511 | 0.01575 | -0.0705 | 79.4349
9 | 1.2868 | 0.01688 | -0.0679 | 76.2322
9.5 | 1.3191 | 0.01826 | -0.065 | 72.2399
10 | 1.3519 | 0.01964 | -0.0622 | 68.834
10.5 | 1.3816 | 0.02126 | -0.0592 | 64.9859
11 | 1.4103 | 0.02302 | -0.0562 | 61.2641
11.5 | 1.4371 | 0.025 | -0.0532 | 57.484
12 | 1.459 | 0.02742 | -0.0498 | 53.2093
12.5 | 1.4813 | 0.02994 | -0.0468 | 49.4756
13 | 1.5036 | 0.03257 | -0.0439 | 46.1652
13.5 | 1.5231 | 0.03556 | -0.041 | 42.8318
14 | 1.5392 | 0.03898 | -0.0382 | 39.4869
14.5 | 1.5512 | 0.04295 | -0.0355 | 36.1164
15 | 1.5605 | 0.04737 | -0.033 | 32.9428
15.5 | 1.565 | 0.05256 | -0.0309 | 29.7755
16 | 1.5582 | 0.0593 | -0.0292 | 26.2766
16.5 | 1.5516 | 0.06648 | -0.0284 | 23.3394
17 | 1.5295 | 0.07619 | -0.0287 | 20.0748
17.5 | 1.4903 | 0.08913 | -0.0312 | 16.7205
18 | 1.4627 | 0.10147 | -0.0353 | 14.4151
18.5 | 1.4239 | 0.11668 | -0.042 | 12.2035
19 | 1.3938 | 0.13136 | -0.0499 | 10.6105
19.5 | 1.3558 | 0.14865 | -0.0604 | 9.1208
20 | 1.3096 | 0.16913 | -0.0736 | 7.7432

## 71. Re 4M Mach 0.50 (1)
BIGFOIL.COM POLAR EXPORT
NACA66-711 a=0.5
NACA66-711 a=0.5 |  |  |  | Cl Max: | 1.363 | at alpha= | 6.5 | deg
JavaFoil+Calcfoil stall+Eppler ext transition |  |  |  | L/D Max: | 202.533 | at alpha= | 4 | deg
Re: | 4000000 |  |  | Cd Min: | 0.00503 | at alpha= | 1.5 | deg
Mach: | 0.5 |  |  | Cl=0 at alpha= | -4.5357 | deg
|  |  |  | @ Cl=0.1, Cd= | 0.032066
|  |  |  | @ Cl=0.4, Cd= | 0.0061896
|  |  |  | @ Cl=0.6, Cd= | 0.0062767
alpha (deg) | Cl | Cd | Cm | Cl/Cd
-20 | -0.847 | 0.1632 | -0.045 | -5.19
-19.5 | -0.82 | 0.15839 | -0.045 | -5.178
-19 | -0.794 | 0.15338 | -0.046 | -5.175
-18.5 | -0.765 | 0.14587 | -0.045 | -5.247
-18 | -0.737 | 0.14137 | -0.044 | -5.216
-17.5 | -0.71 | 0.13623 | -0.044 | -5.215
-17 | -0.683 | 0.13505 | -0.045 | -5.061
-16.5 | -0.656 | 0.12663 | -0.045 | -5.184
-16 | -0.629 | 0.12285 | -0.045 | -5.123
-15.5 | -0.602 | 0.12117 | -0.045 | -4.969
-15 | -0.574 | 0.11474 | -0.044 | -5.001
-14.5 | -0.547 | 0.1043 | -0.045 | -5.243
-14 | -0.52 | 0.09769 | -0.045 | -5.32
-13.5 | -0.493 | 0.09043 | -0.046 | -5.446
-13 | -0.465 | 0.08472 | -0.046 | -5.491
-12.5 | -0.438 | 0.07867 | -0.046 | -5.568
-12 | -0.411 | 0.07411 | -0.047 | -5.542
-11.5 | -0.383 | 0.06961 | -0.048 | -5.508
-11 | -0.355 | 0.07999 | -0.044 | -4.437
-10.5 | -0.328 | 0.07123 | -0.045 | -4.599
-10 | -0.3 | 0.06501 | -0.046 | -4.621
-9.5 | -0.273 | 0.0598 | -0.046 | -4.566
-9 | -0.246 | 0.0557 | -0.047 | -4.411
-8.5 | -0.218 | 0.05187 | -0.048 | -4.21
-8 | -0.191 | 0.04833 | -0.048 | -3.952
-7.5 | -0.163 | 0.04881 | -0.047 | -3.347
-7 | -0.136 | 0.05319 | -0.045 | -2.552
-6.5 | -0.108 | 0.04679 | -0.045 | -2.316
-6 | -0.081 | 0.04206 | -0.046 | -1.928
-5.5 | -0.054 | 0.03938 | -0.047 | -1.365
-5 | -0.026 | 0.04021 | -0.045 | -0.656
-4.5 | 0.002 | 0.03686 | -0.043 | 0.041
-4 | 0.052 | 0.03379 | -0.048 | 1.534
-3.5 | 0.106 | 0.03185 | -0.052 | 3.32
-3 | 0.2 | 0.00679 | -0.106 | 29.442
-2.5 | 0.27 | 0.00657 | -0.107 | 41.098
-2 | 0.34 | 0.00646 | -0.108 | 52.675
-1.5 | 0.411 | 0.00614 | -0.109 | 66.861
-1 | 0.481 | 0.00603 | -0.109 | 79.727
-0.5 | 0.553 | 0.00594 | -0.11 | 93.068
0 | 0.62 | 0.00642 | -0.111 | 96.604
0.5 | 0.688 | 0.00637 | -0.112 | 107.932
1 | 0.755 | 0.00616 | -0.113 | 122.59
1.5 | 0.823 | 0.00503 | -0.114 | 163.722
2 | 0.89 | 0.00516 | -0.114 | 172.531
2.5 | 0.957 | 0.00517 | -0.115 | 184.992
3 | 1.024 | 0.00531 | -0.116 | 192.652
3.5 | 1.09 | 0.00549 | -0.117 | 198.652
4 | 1.145 | 0.00565 | -0.118 | 202.533
4.5 | 1.202 | 0.00658 | -0.118 | 182.752
5 | 1.244 | 0.01365 | -0.118 | 91.155
5.5 | 1.294 | 0.01443 | -0.118 | 89.697
6 | 1.337 | 0.0154 | -0.119 | 86.816
6.5 | 1.363 | 0.01635 | -0.12 | 83.356
7 | 1.361 | 0.01761 | -0.121 | 77.287
7.5 | 1.307 | 0.01928 | -0.121 | 67.785
8 | 0.67 | 0.05467 | -0.054 | 12.26
8.5 | 0.696 | 0.05781 | -0.055 | 12.046
9 | 0.867 | 0.02293 | -0.123 | 37.817
9.5 | 0.748 | 0.06501 | -0.057 | 11.511
10 | 0.927 | 0.02475 | -0.125 | 37.476
10.5 | 0.956 | 0.02666 | -0.126 | 35.863
11 | 0.827 | 0.07379 | -0.063 | 11.21
11.5 | 0.852 | 0.08385 | -0.062 | 10.161

## 72. Re 4M Mach 0.50 (2)
BIGFOIL.COM POLAR EXPORT
NACA66-711 a=0.5
NACA66-711 a=0.5 |  |  |  | Cl Max: | 1.3672 | at alpha= | 10 | deg
XFOIL ncrit=9 |  |  |  | L/D Max: | 249.839 | at alpha= | 3.5 | deg
Re: | 4000000 |  |  | Cd Min: | 0.2126 | at alpha= | -20 | deg
Mach: | 0.5 |  |  | Cl=0 at alpha= | -5.6963 | deg
|  |  |  | @ Cl=0.1, Cd= | 0.022025
|  |  |  | @ Cl=0.4, Cd= | 0.0060411
|  |  |  | @ Cl=0.6, Cd= | 0.0055382
alpha (deg) | Cl | Cd | Cm | Cl/Cd
-20 | -0.4071 | 0.2126 | 0.0076 | -1.9149
-19.5 | -0.3898 | 0.20538 | 0.0025 | -1.8979
-19 | -0.3705 | 0.19914 | -0.0027 | -1.8605
-18.5 | -0.3515 | 0.19281 | -0.0077 | -1.823
-18 | -0.3323 | 0.18614 | -0.0126 | -1.7852
-17.5 | -0.3132 | 0.17981 | -0.0176 | -1.7418
-17 | -0.2941 | 0.17355 | -0.0226 | -1.6946
-16.5 | -0.2751 | 0.1674 | -0.0275 | -1.6434
-16 | -0.2564 | 0.16144 | -0.0324 | -1.5882
-15.5 | -0.2379 | 0.15556 | -0.0372 | -1.5293
-15 | -0.2198 | 0.1498 | -0.042 | -1.4673
-14.5 | -0.2023 | 0.14422 | -0.0468 | -1.4027
-14 | -0.2472 | 0.1533 | -0.0639 | -1.6125
-13.5 | -0.2271 | 0.14565 | -0.0682 | -1.5592
-13 | -0.2033 | 0.13937 | -0.0724 | -1.4587
-12.5 | -0.1835 | 0.13212 | -0.0766 | -1.3889
-12 | -0.1637 | 0.12512 | -0.0806 | -1.3083
-11.5 | -0.145 | 0.11816 | -0.0844 | -1.2271
-11 | -0.1269 | 0.11118 | -0.0883 | -1.1414
-10.5 | -0.1117 | 0.10424 | -0.0919 | -1.0716
-10 | -0.0956 | 0.09749 | -0.0955 | -0.98061
-9.5 | -0.0808 | 0.09084 | -0.0989 | -0.88948
-9 | -0.0658 | 0.0844 | -0.1022 | -0.77962
-8.5 | -0.0545 | 0.07768 | -0.1055 | -0.7016
-8 | -0.0379 | 0.07243 | -0.1083 | -0.52326
-7.5 | -0.0278 | 0.06653 | -0.1112 | -0.41786
-7 | -0.0275 | 0.06028 | -0.1139 | -0.4562
-6.5 | -0.027 | 0.05459 | -0.1175 | -0.4946
-6 | -0.0133 | 0.04731 | -0.1226 | -0.28112
-5.5 | 0.0086 | 0.03909 | -0.127 | 0.22001
-5 | 0.0405 | 0.03132 | -0.1295 | 1.2931
-4.5 | 0.0823 | 0.02473 | -0.13 | 3.3279
-4 | 0.1266 | 0.01796 | -0.1287 | 7.049
-3.5 | 0.1657 | 0.00888 | -0.1256 | 18.6599
-3 | 0.2312 | 0.00742 | -0.1248 | 31.159
-2.5 | 0.2992 | 0.00673 | -0.1245 | 44.4577
-2 | 0.3663 | 0.00613 | -0.1244 | 59.7553
-1.5 | 0.4345 | 0.00595 | -0.1247 | 73.0252
-1 | 0.5027 | 0.00577 | -0.1252 | 87.1231
-0.5 | 0.5705 | 0.00556 | -0.1258 | 102.6079
0 | 0.6381 | 0.00551 | -0.1265 | 115.8076
0.5 | 0.7062 | 0.00542 | -0.1274 | 130.2952
1.5 | 0.8358 | 0.0045 | -0.1285 | 185.7333
2 | 0.8963 | 0.00394 | -0.1279 | 227.4873
2.5 | 0.9615 | 0.004 | -0.1279 | 240.375
3 | 1.0261 | 0.00412 | -0.1275 | 249.0534
3.5 | 1.0893 | 0.00436 | -0.1269 | 249.8394
4 | 1.141 | 0.0049 | -0.1239 | 232.8571
4.5 | 1.1526 | 0.00699 | -0.1146 | 164.8927
5 | 1.1236 | 0.00942 | -0.0985 | 119.2781
5.5 | 1.1091 | 0.01253 | -0.087 | 88.5156
6 | 1.1082 | 0.01558 | -0.0782 | 71.1297
6.5 | 1.1341 | 0.01765 | -0.073 | 64.255
7 | 1.1721 | 0.01925 | -0.0692 | 60.8883
7.5 | 1.2103 | 0.02095 | -0.0655 | 57.7709
8 | 1.2467 | 0.02287 | -0.0615 | 54.5125
8.5 | 1.2806 | 0.02506 | -0.0574 | 51.1014
9 | 1.3168 | 0.02728 | -0.0534 | 48.2698
9.5 | 1.3501 | 0.02982 | -0.0492 | 45.275
10 | 1.3672 | 0.03357 | -0.0438 | 40.7268
10.5 | 1.3594 | 0.03928 | -0.0372 | 34.6079
11 | 1.346 | 0.04573 | -0.0309 | 29.4336
11.5 | 1.3352 | 0.05288 | -0.0257 | 25.2496
12 | 1.3111 | 0.06248 | -0.0231 | 20.9843
12.5 | 1.2745 | 0.07454 | -0.0235 | 17.0982
13 | 1.2359 | 0.08817 | -0.0271 | 14.0172
13.5 | 1.2019 | 0.10258 | -0.0334 | 11.7167
14 | 1.1688 | 0.11851 | -0.0423 | 9.8625
14.5 | 1.143 | 0.13472 | -0.0527 | 8.4843
15 | 1.1234 | 0.15146 | -0.0637 | 7.4171

## 73. Re 5M Mach 0.00 (1)
BIGFOIL.COM POLAR EXPORT
NACA66-711 a=0.5
NACA66-711 a=0.5 |  |  |  | Cl Max: | 1.374 | at alpha= | 9 | deg
JavaFoil+Calcfoil stall+Eppler ext transition |  |  |  | L/D Max: | 229.441 | at alpha= | 3.5 | deg
Re: | 5000000 |  |  | Cd Min: | 0.00399 | at alpha= | 2 | deg
Mach: | 0 |  |  | Cl=0 at alpha= | -4.5179 | deg
|  |  |  | @ Cl=0.1, Cd= | 0.0063592
|  |  |  | @ Cl=0.4, Cd= | 0.0058997
|  |  |  | @ Cl=0.6, Cd= | 0.0056485
alpha (deg) | Cl | Cd | Cm | Cl/Cd
-17 | -0.278 | 0.13331 | -0.034 | -2.085
-16.5 | -0.288 | 0.12686 | -0.035 | -2.271
-16 | -0.298 | 0.12082 | -0.035 | -2.466
-15.5 | -0.308 | 0.11651 | -0.035 | -2.641
-15 | -0.317 | 0.11037 | -0.035 | -2.872
-14.5 | -0.326 | 0.10539 | -0.035 | -3.092
-14 | -0.334 | 0.0992 | -0.035 | -3.366
-13.5 | -0.341 | 0.09414 | -0.036 | -3.621
-13 | -0.347 | 0.08948 | -0.036 | -3.873
-12.5 | -0.351 | 0.08422 | -0.036 | -4.163
-12 | -0.353 | 0.08043 | -0.036 | -4.385
-11.5 | -0.352 | 0.07624 | -0.036 | -4.623
-11 | -0.349 | 0.07349 | -0.036 | -4.755
-10.5 | -0.344 | 0.06935 | -0.036 | -4.954
-10 | -0.335 | 0.064 | -0.037 | -5.227
-9.5 | -0.322 | 0.05977 | -0.038 | -5.384
-9 | -0.305 | 0.05618 | -0.038 | -5.436
-8.5 | -0.285 | 0.0523 | -0.039 | -5.452
-8 | -0.261 | 0.04912 | -0.04 | -5.314
-7.5 | -0.233 | 0.04601 | -0.041 | -5.064
-7 | -0.201 | 0.04304 | -0.043 | -4.678
-6.5 | -0.166 | 0.0405 | -0.043 | -4.101
-6 | -0.128 | 0.03787 | -0.046 | -3.381
-5.5 | -0.088 | 0.03377 | -0.053 | -2.599
-5 | -0.054 | 0.00652 | -0.089 | -8.279
-4.5 | 0.002 | 0.00646 | -0.09 | 0.288
-4 | 0.059 | 0.00638 | -0.09 | 9.317
-3.5 | 0.118 | 0.00635 | -0.091 | 18.573
-3 | 0.177 | 0.00628 | -0.092 | 28.204
-2.5 | 0.237 | 0.00622 | -0.093 | 38.122
-2 | 0.297 | 0.00614 | -0.093 | 48.407
-1.5 | 0.357 | 0.00609 | -0.094 | 58.704
-1 | 0.418 | 0.00582 | -0.095 | 71.759
-0.5 | 0.479 | 0.00576 | -0.096 | 83.245
0 | 0.538 | 0.00572 | -0.096 | 94.09
0.5 | 0.597 | 0.00565 | -0.097 | 105.707
1 | 0.657 | 0.00562 | -0.098 | 116.9
1.5 | 0.716 | 0.00422 | -0.099 | 169.6
2 | 0.775 | 0.00399 | -0.1 | 194.049
2.5 | 0.834 | 0.00403 | -0.1 | 206.916
3 | 0.892 | 0.00407 | -0.101 | 219.362
3.5 | 0.951 | 0.00414 | -0.102 | 229.441
4 | 1.002 | 0.00517 | -0.103 | 193.621
4.5 | 1.055 | 0.00568 | -0.103 | 185.758
5 | 1.107 | 0.0064 | -0.104 | 172.962
5.5 | 1.15 | 0.01086 | -0.104 | 105.889
6 | 1.199 | 0.01135 | -0.104 | 105.649
6.5 | 1.244 | 0.01186 | -0.105 | 104.865
7 | 1.284 | 0.01242 | -0.106 | 103.441
7.5 | 1.321 | 0.01301 | -0.107 | 101.493
8 | 1.347 | 0.01365 | -0.107 | 98.655
8.5 | 1.365 | 0.01437 | -0.108 | 94.938
9 | 1.374 | 0.01516 | -0.109 | 90.618
9.5 | 1.374 | 0.01594 | -0.109 | 86.169
10 | 1.365 | 0.0169 | -0.11 | 80.795
10.5 | 1.348 | 0.01787 | -0.11 | 75.413
11 | 1.322 | 0.01886 | -0.111 | 70.106
11.5 | 1.289 | 0.01997 | -0.112 | 64.532
12 | 1.248 | 0.02116 | -0.112 | 58.996
12.5 | 1.202 | 0.02257 | -0.113 | 53.269
13 | 1.152 | 0.02394 | -0.113 | 48.121
13.5 | 1.098 | 0.02578 | -0.113 | 42.583
14 | 1.041 | 0.0278 | -0.114 | 37.45

## 74. Re 5M Mach 0.00 (2)
BIGFOIL.COM POLAR EXPORT
NACA66-711 a=0.5
NACA66-711 a=0.5 |  |  |  | Cl Max: | 1.7108 | at alpha= | 19.5 | deg
XFOIL ncrit=9 |  |  |  | L/D Max: | 242.837 | at alpha= | 3 | deg
Re: | 5000000 |  |  | Cd Min: | 0.07664 | at alpha= | 20 | deg
Mach: | 0 |  |  | Cl=0 at alpha= | -4.6684 | deg
|  |  |  | @ Cl=0.1, Cd= | 0.0059998
|  |  |  | @ Cl=0.4, Cd= | 0.0051883
|  |  |  | @ Cl=0.6, Cd= | 0.0048781
alpha (deg) | Cl | Cd | Cm | Cl/Cd
-12 | -0.7694 | 0.0194 | -0.099 | -39.6598
-11.5 | -0.7272 | 0.01718 | -0.0983 | -42.3283
-11 | -0.6863 | 0.01451 | -0.0974 | -47.2984
-10.5 | -0.6397 | 0.01267 | -0.0969 | -50.4893
-10 | -0.5884 | 0.01164 | -0.0968 | -50.5498
-9.5 | -0.5355 | 0.01084 | -0.0969 | -49.4004
-9 | -0.4819 | 0.01018 | -0.0971 | -47.3379
-8.5 | -0.4273 | 0.00962 | -0.0973 | -44.4179
-8 | -0.3721 | 0.00915 | -0.0977 | -40.6667
-7.5 | -0.3165 | 0.00876 | -0.098 | -36.1301
-7 | -0.2625 | 0.00794 | -0.0982 | -33.0605
-6 | -0.1505 | 0.00722 | -0.099 | -20.8449
-5.5 | -0.0938 | 0.00694 | -0.0995 | -13.5159
-5 | -0.0372 | 0.00668 | -0.1 | -5.5689
-4.5 | 0.0189 | 0.00628 | -0.1004 | 3.0096
-4 | 0.0758 | 0.00608 | -0.101 | 12.4671
-3.5 | 0.1331 | 0.00589 | -0.1017 | 22.5976
-3 | 0.1906 | 0.00576 | -0.1024 | 33.0903
-2.5 | 0.2474 | 0.0055 | -0.1029 | 44.9818
-2 | 0.3047 | 0.0054 | -0.1036 | 56.4259
-1.5 | 0.3623 | 0.0053 | -0.1044 | 68.3585
-1 | 0.4197 | 0.00513 | -0.1051 | 81.8129
-0.5 | 0.4771 | 0.00506 | -0.1058 | 94.2885
0 | 0.5345 | 0.00499 | -0.1066 | 107.1142
0.5 | 0.5919 | 0.00492 | -0.1073 | 120.3049
1 | 0.648 | 0.00463 | -0.108 | 139.9568
1.5 | 0.7028 | 0.00417 | -0.1086 | 168.5372
2 | 0.7548 | 0.0034 | -0.1087 | 222
2.5 | 0.8102 | 0.00344 | -0.109 | 235.5233
3 | 0.8645 | 0.00356 | -0.1092 | 242.8371
3.5 | 0.9165 | 0.00388 | -0.109 | 236.2113
4.5 | 0.985 | 0.00627 | -0.102 | 157.0973
5 | 1.0337 | 0.00756 | -0.1023 | 136.7328
5.5 | 1.0637 | 0.00867 | -0.0982 | 122.6874
6 | 1.0873 | 0.00961 | -0.0927 | 113.1426
6.5 | 1.1177 | 0.0102 | -0.0885 | 109.5784
7 | 1.1508 | 0.01086 | -0.0852 | 105.9669
7.5 | 1.1871 | 0.01148 | -0.0826 | 103.4059
8 | 1.2203 | 0.0123 | -0.0797 | 99.2114
8.5 | 1.2557 | 0.01308 | -0.0772 | 96.0015
9 | 1.2905 | 0.01393 | -0.0749 | 92.6418
9.5 | 1.3224 | 0.01498 | -0.0722 | 88.2777
10 | 1.3559 | 0.01599 | -0.0699 | 84.7967
10.5 | 1.3872 | 0.01715 | -0.0675 | 80.8863
11 | 1.4175 | 0.01842 | -0.065 | 76.9544
11.5 | 1.4465 | 0.0198 | -0.0626 | 73.0556
12 | 1.4697 | 0.02159 | -0.0596 | 68.0732
12.5 | 1.4957 | 0.02327 | -0.057 | 64.2759
13 | 1.5215 | 0.02503 | -0.0547 | 60.7871
13.5 | 1.5461 | 0.02694 | -0.0525 | 57.3905
14 | 1.5691 | 0.02905 | -0.0502 | 54.0138
14.5 | 1.5898 | 0.0314 | -0.0479 | 50.6306
15 | 1.6103 | 0.03388 | -0.0459 | 47.5295
15.5 | 1.6278 | 0.03668 | -0.0438 | 44.3784
16 | 1.6411 | 0.03999 | -0.0417 | 41.0378
16.5 | 1.6565 | 0.04322 | -0.04 | 38.3272
17 | 1.6713 | 0.04664 | -0.0387 | 35.834
17.5 | 1.6883 | 0.04996 | -0.0377 | 33.793
18 | 1.6963 | 0.05436 | -0.0366 | 31.2049
18.5 | 1.7036 | 0.05903 | -0.036 | 28.8599
19 | 1.7097 | 0.06404 | -0.0356 | 26.6974
19.5 | 1.7108 | 0.06987 | -0.0357 | 24.4855
20 | 1.707 | 0.07664 | -0.0363 | 22.273

## 75. Re 5M Mach 0.10 (1)
BIGFOIL.COM POLAR EXPORT
NACA66-711 a=0.5
NACA66-711 a=0.5 |  |  |  | Cl Max: | 1.373 | at alpha= | 9 | deg
JavaFoil+Calcfoil stall+Eppler ext transition |  |  |  | L/D Max: | 231.304 | at alpha= | 3.5 | deg
Re: | 5000000 |  |  | Cd Min: | 0.00401 | at alpha= | 2 | deg
Mach: | 0.1 |  |  | Cl=0 at alpha= | -4.5179 | deg
|  |  |  | @ Cl=0.1, Cd= | 0.0063486
|  |  |  | @ Cl=0.4, Cd= | 0.0058884
|  |  |  | @ Cl=0.6, Cd= | 0.00564
alpha (deg) | Cl | Cd | Cm | Cl/Cd
-16.5 | -0.248 | 0.12657 | -0.035 | -1.961
-16 | -0.26 | 0.12211 | -0.035 | -2.129
-15.5 | -0.272 | 0.1164 | -0.035 | -2.333
-15 | -0.283 | 0.11205 | -0.035 | -2.526
-14.5 | -0.294 | 0.10652 | -0.035 | -2.76
-14 | -0.304 | 0.09922 | -0.036 | -3.068
-13.5 | -0.314 | 0.09399 | -0.036 | -3.339
-13 | -0.322 | 0.08918 | -0.036 | -3.612
-12.5 | -0.329 | 0.08471 | -0.036 | -3.882
-12 | -0.334 | 0.08064 | -0.036 | -4.136
-11.5 | -0.336 | 0.0762 | -0.037 | -4.409
-11 | -0.336 | 0.07348 | -0.036 | -4.567
-10.5 | -0.332 | 0.06973 | -0.036 | -4.764
-10 | -0.325 | 0.06494 | -0.037 | -5.01
-9.5 | -0.315 | 0.06033 | -0.038 | -5.217
-9 | -0.3 | 0.05647 | -0.038 | -5.315
-8.5 | -0.281 | 0.05349 | -0.038 | -5.26
-8 | -0.259 | 0.04956 | -0.04 | -5.218
-7.5 | -0.232 | 0.04612 | -0.041 | -5.02
-7 | -0.201 | 0.04323 | -0.042 | -4.64
-6.5 | -0.166 | 0.04072 | -0.043 | -4.073
-6 | -0.128 | 0.03819 | -0.045 | -3.352
-5.5 | -0.087 | 0.03508 | -0.049 | -2.493
-5 | -0.054 | 0.00647 | -0.089 | -8.373
-4.5 | 0.002 | 0.0065 | -0.09 | 0.287
-4 | 0.06 | 0.00639 | -0.091 | 9.339
-3.5 | 0.118 | 0.00633 | -0.092 | 18.709
-3 | 0.178 | 0.00629 | -0.092 | 28.308
-2.5 | 0.238 | 0.00622 | -0.093 | 38.272
-2 | 0.298 | 0.00614 | -0.094 | 48.598
-1.5 | 0.359 | 0.00609 | -0.095 | 58.95
-1 | 0.42 | 0.00579 | -0.095 | 72.435
-0.5 | 0.481 | 0.00573 | -0.096 | 84.046
0 | 0.541 | 0.0057 | -0.097 | 94.916
0.5 | 0.6 | 0.00564 | -0.098 | 106.422
1 | 0.66 | 0.00563 | -0.098 | 117.303
1.5 | 0.719 | 0.00425 | -0.099 | 169.347
2 | 0.779 | 0.00401 | -0.1 | 194.292
2.5 | 0.838 | 0.00403 | -0.101 | 207.968
3 | 0.897 | 0.00409 | -0.102 | 219.275
3.5 | 0.956 | 0.00413 | -0.102 | 231.304
4 | 1.007 | 0.0052 | -0.103 | 193.745
4.5 | 1.06 | 0.00572 | -0.104 | 185.279
5 | 1.112 | 0.00646 | -0.104 | 172.147
5.5 | 1.155 | 0.01096 | -0.104 | 105.4
6 | 1.204 | 0.01144 | -0.105 | 105.275
6.5 | 1.249 | 0.01198 | -0.106 | 104.239
7 | 1.289 | 0.01254 | -0.106 | 102.831
7.5 | 1.325 | 0.01314 | -0.107 | 100.796
8 | 1.35 | 0.0138 | -0.108 | 97.812
8.5 | 1.366 | 0.01454 | -0.108 | 93.939
9 | 1.373 | 0.01534 | -0.109 | 89.475
9.5 | 1.37 | 0.01614 | -0.11 | 84.885
10 | 1.358 | 0.01713 | -0.11 | 79.28
10.5 | 1.336 | 0.01816 | -0.111 | 73.592
11 | 1.305 | 0.01925 | -0.112 | 67.793
11.5 | 1.266 | 0.02031 | -0.112 | 62.347
12 | 1.22 | 0.02167 | -0.113 | 56.295
12.5 | 1.167 | 0.02307 | -0.113 | 50.608
13 | 1.11 | 0.02462 | -0.114 | 45.101
13.5 | 1.05 | 0.0263 | -0.114 | 39.92
14 | 0.852 | 0.08561 | -0.078 | 9.949

## 76. Re 5M Mach 0.10 (2)
BIGFOIL.COM POLAR EXPORT
NACA66-711 a=0.5
NACA66-711 a=0.5 |  |  |  | Cl Max: | 1.6906 | at alpha= | 19 | deg
XFOIL ncrit=9 |  |  |  | L/D Max: | 243.641 | at alpha= | 3 | deg
Re: | 5000000 |  |  | Cd Min: | 0.08412 | at alpha= | 20 | deg
Mach: | 0.1 |  |  | Cl=0 at alpha= | -4.6676 | deg
|  |  |  | @ Cl=0.1, Cd= | 0.0060175
|  |  |  | @ Cl=0.4, Cd= | 0.005202
|  |  |  | @ Cl=0.6, Cd= | 0.0049069
alpha (deg) | Cl | Cd | Cm | Cl/Cd
-10.5 | -0.6385 | 0.01471 | -0.0996 | -43.4058
-10 | -0.5919 | 0.01259 | -0.099 | -47.0135
-9.5 | -0.5396 | 0.0115 | -0.0987 | -46.9217
-9 | -0.4857 | 0.0107 | -0.0987 | -45.3925
-8.5 | -0.431 | 0.00999 | -0.0988 | -43.1431
-8 | -0.3754 | 0.00944 | -0.099 | -39.7669
-7.5 | -0.3194 | 0.00895 | -0.0992 | -35.6872
-7 | -0.2643 | 0.00824 | -0.0993 | -32.0752
-6.5 | -0.2088 | 0.00764 | -0.0995 | -27.3298
-6 | -0.1519 | 0.0073 | -0.0999 | -20.8082
-5.5 | -0.0948 | 0.007 | -0.1004 | -13.5429
-5 | -0.0377 | 0.00672 | -0.1008 | -5.6101
-4.5 | 0.019 | 0.00636 | -0.1012 | 2.9874
-4 | 0.0762 | 0.0061 | -0.1017 | 12.4918
-3.5 | 0.1339 | 0.0059 | -0.1024 | 22.6949
-3 | 0.1918 | 0.00578 | -0.1031 | 33.1834
-2.5 | 0.249 | 0.00551 | -0.1036 | 45.1906
-2 | 0.3065 | 0.00541 | -0.1042 | 56.6543
-1.5 | 0.3646 | 0.0053 | -0.105 | 68.7925
-1 | 0.4224 | 0.00514 | -0.1057 | 82.179
-0.5 | 0.48 | 0.00506 | -0.1064 | 94.8617
0 | 0.5379 | 0.005 | -0.1072 | 107.58
0.5 | 0.5955 | 0.00493 | -0.108 | 120.7911
1 | 0.652 | 0.00464 | -0.1086 | 140.5172
1.5 | 0.7072 | 0.00418 | -0.1093 | 169.1866
2 | 0.7594 | 0.00341 | -0.1093 | 222.6979
2.5 | 0.8151 | 0.00345 | -0.1096 | 236.2609
3 | 0.8698 | 0.00357 | -0.1098 | 243.6415
3.5 | 0.9222 | 0.00389 | -0.1096 | 237.0694
4.5 | 0.9901 | 0.0063 | -0.1024 | 157.1587
5 | 1.039 | 0.00762 | -0.1027 | 136.3517
5.5 | 1.0665 | 0.00875 | -0.098 | 121.8857
6 | 1.0863 | 0.00969 | -0.0916 | 112.1053
6.5 | 1.1179 | 0.01032 | -0.0877 | 108.3236
7 | 1.1515 | 0.01101 | -0.0844 | 104.5867
7.5 | 1.188 | 0.01167 | -0.0818 | 101.7995
8 | 1.2215 | 0.01252 | -0.0788 | 97.5639
8.5 | 1.2573 | 0.01332 | -0.0764 | 94.3919
9 | 1.2922 | 0.01422 | -0.074 | 90.872
9.5 | 1.3241 | 0.01532 | -0.0713 | 86.4295
10 | 1.3579 | 0.01635 | -0.069 | 83.052
10.5 | 1.3886 | 0.0176 | -0.0664 | 78.8977
11 | 1.419 | 0.01891 | -0.0639 | 75.0397
11.5 | 1.4467 | 0.02043 | -0.0612 | 70.8125
12 | 1.4694 | 0.02232 | -0.058 | 65.8333
12.5 | 1.4961 | 0.02404 | -0.0556 | 62.2338
13 | 1.5221 | 0.02586 | -0.0532 | 58.8592
13.5 | 1.5466 | 0.02787 | -0.0509 | 55.4934
14 | 1.5693 | 0.03008 | -0.0485 | 52.1709
14.5 | 1.5895 | 0.03259 | -0.0462 | 48.7726
15 | 1.6028 | 0.03578 | -0.0435 | 44.796
15.5 | 1.6185 | 0.0389 | -0.0413 | 41.6067
16 | 1.6382 | 0.0418 | -0.0398 | 39.1914
16.5 | 1.6527 | 0.04526 | -0.0381 | 36.5157
17 | 1.6653 | 0.04908 | -0.0367 | 33.9303
17.5 | 1.6788 | 0.05295 | -0.0357 | 31.7054
18 | 1.6846 | 0.05784 | -0.0347 | 29.1252
18.5 | 1.6877 | 0.06329 | -0.0342 | 26.6661
19 | 1.6906 | 0.06895 | -0.0342 | 24.5192
19.5 | 1.6851 | 0.07607 | -0.0347 | 22.152
20 | 1.6749 | 0.08412 | -0.0359 | 19.9108

## 77. Re 5M Mach 0.25 (1)
BIGFOIL.COM POLAR EXPORT
NACA66-711 a=0.5
NACA66-711 a=0.5 |  |  |  | Cl Max: | 1.367 | at alpha= | 8.5 | deg
JavaFoil+Calcfoil stall+Eppler ext transition |  |  |  | L/D Max: | 222.03 | at alpha= | 3 | deg
Re: | 5000000 |  |  | Cd Min: | 0.00401 | at alpha= | 1.5 | deg
Mach: | 0.25 |  |  | Cl=0 at alpha= | -4.5217 | deg
|  |  |  | @ Cl=0.1, Cd= | 0.0064405
|  |  |  | @ Cl=0.4, Cd= | 0.005895
|  |  |  | @ Cl=0.6, Cd= | 0.09675
alpha (deg) | Cl | Cd | Cm | Cl/Cd
-14 | -0.055 | 0.10221 | -0.038 | -0.537
-13.5 | -0.052 | 0.09729 | -0.037 | -0.535
-13 | -0.049 | 0.09085 | -0.038 | -0.541
-12.5 | -0.103 | 0.08687 | -0.037 | -1.185
-12 | -0.149 | 0.08177 | -0.038 | -1.819
-11.5 | -0.182 | 0.07818 | -0.038 | -2.328
-11 | -0.209 | 0.07398 | -0.038 | -2.82
-10.5 | -0.229 | 0.06913 | -0.038 | -3.319
-10 | -0.244 | 0.06541 | -0.039 | -3.734
-9.5 | -0.253 | 0.06196 | -0.038 | -4.078
-9 | -0.254 | 0.0598 | -0.038 | -4.253
-8.5 | -0.249 | 0.05547 | -0.039 | -4.492
-8 | -0.237 | 0.05165 | -0.04 | -4.591
-7.5 | -0.218 | 0.04827 | -0.04 | -4.523
-7 | -0.193 | 0.0447 | -0.041 | -4.327
-6.5 | -0.163 | 0.0419 | -0.043 | -3.885
-6 | -0.127 | 0.03913 | -0.044 | -3.25
-5.5 | -0.087 | 0.03683 | -0.045 | -2.373
-5 | -0.044 | 0.03486 | -0.047 | -1.27
-4.5 | 0.002 | 0.00653 | -0.093 | 0.291
-4 | 0.061 | 0.00646 | -0.093 | 9.435
-3.5 | 0.121 | 0.00643 | -0.094 | 18.865
-3 | 0.182 | 0.00635 | -0.095 | 28.731
-2.5 | 0.244 | 0.00629 | -0.096 | 38.799
-2 | 0.306 | 0.0062 | -0.096 | 49.377
-1.5 | 0.369 | 0.00592 | -0.097 | 62.273
-1 | 0.431 | 0.00587 | -0.098 | 73.452
-0.5 | 0.495 | 0.00582 | -0.099 | 85.036
0 | 0.556 | 0.00576 | -0.1 | 96.557
0.5 | 0.617 | 0.00571 | -0.1 | 108.099
1 | 0.678 | 0.0057 | -0.101 | 118.876
1.5 | 0.739 | 0.00401 | -0.102 | 184.254
2 | 0.8 | 0.00405 | -0.103 | 197.331
2.5 | 0.86 | 0.00412 | -0.104 | 209.015
3 | 0.921 | 0.00415 | -0.104 | 222.03
3.5 | 0.981 | 0.00484 | -0.105 | 202.857
4 | 1.033 | 0.00528 | -0.106 | 195.525
4.5 | 1.087 | 0.00598 | -0.106 | 181.849
5 | 1.139 | 0.00679 | -0.107 | 167.791
5.5 | 1.183 | 0.01144 | -0.107 | 103.373
6 | 1.232 | 0.01197 | -0.108 | 102.899
6.5 | 1.275 | 0.01256 | -0.108 | 101.534
7 | 1.313 | 0.01321 | -0.109 | 99.383
7.5 | 1.345 | 0.0139 | -0.11 | 96.772
8 | 1.362 | 0.01465 | -0.11 | 93.032
8.5 | 1.367 | 0.01551 | -0.111 | 88.117
9 | 1.357 | 0.01653 | -0.112 | 82.076
9.5 | 1.332 | 0.01754 | -0.112 | 75.96
10 | 1.291 | 0.01872 | -0.113 | 68.964
10.5 | 1.234 | 0.01988 | -0.114 | 62.062
11 | 1.16 | 0.02133 | -0.114 | 54.385
11.5 | 1.073 | 0.02262 | -0.115 | 47.429
12 | 0.969 | 0.02472 | -0.115 | 39.19
12.5 | 0.724 | 0.085 | -0.058 | 8.516
13 | 0.627 | 0.0911 | -0.058 | 6.882
13.5 | 0.525 | 0.09675 | -0.057 | 5.422

## 78. Re 5M Mach 0.25 (2)
BIGFOIL.COM POLAR EXPORT
NACA66-711 a=0.5
NACA66-711 a=0.5 |  |  |  | Cl Max: | 1.573 | at alpha= | 14.5 | deg
XFOIL ncrit=9 |  |  |  | L/D Max: | 247.741 | at alpha= | 3 | deg
Re: | 5000000 |  |  | Cd Min: | 0.21252 | at alpha= | -19 | deg
Mach: | 0.25 |  |  | Cl=0 at alpha= | -4.6622 | deg
|  |  |  | @ Cl=0.1, Cd= | 0.0061438
|  |  |  | @ Cl=0.4, Cd= | 0.0052731
|  |  |  | @ Cl=0.6, Cd= | 0.0049933
alpha (deg) | Cl | Cd | Cm | Cl/Cd
-19 | -0.4492 | 0.21252 | -0.0173 | -2.1137
-18.5 | -0.4297 | 0.20656 | -0.0216 | -2.0803
-18 | -0.4103 | 0.20036 | -0.0258 | -2.0478
-17.5 | -0.3909 | 0.19405 | -0.03 | -2.0144
-17 | -0.372 | 0.18751 | -0.0341 | -1.9839
-16.5 | -0.3528 | 0.18083 | -0.0381 | -1.951
-16 | -0.3343 | 0.17378 | -0.0421 | -1.9237
-15 | -0.2989 | 0.15978 | -0.05 | -1.8707
-14.5 | -0.2861 | 0.15134 | -0.054 | -1.8904
-14 | -0.272 | 0.14328 | -0.0579 | -1.8984
-13.5 | -0.255 | 0.13674 | -0.0616 | -1.8649
-13 | -0.2345 | 0.13168 | -0.0652 | -1.7808
-12.5 | -0.2175 | 0.12543 | -0.0687 | -1.734
-12 | -0.2001 | 0.1188 | -0.0721 | -1.6843
-11 | -0.1919 | 0.1008 | -0.0795 | -1.9038
-10.5 | -0.1716 | 0.09626 | -0.0824 | -1.7827
-10 | -0.1621 | 0.08938 | -0.0857 | -1.8136
-9.5 | -0.156 | 0.08228 | -0.0888 | -1.896
-9 | -0.1478 | 0.07613 | -0.0917 | -1.9414
-8.5 | -0.1592 | 0.06784 | -0.0951 | -2.3467
-8 | -0.1735 | 0.06157 | -0.0981 | -2.8179
-7 | -0.2731 | 0.01048 | -0.1062 | -26.0592
-6.5 | -0.2159 | 0.00931 | -0.1058 | -23.1901
-6 | -0.1596 | 0.00792 | -0.1053 | -20.1515
-5.5 | -0.0997 | 0.00751 | -0.1053 | -13.2756
-5 | -0.0402 | 0.00709 | -0.1054 | -5.67
-4.5 | 0.0193 | 0.00676 | -0.1056 | 2.855
-4 | 0.0782 | 0.00622 | -0.1058 | 12.5723
-3.5 | 0.1383 | 0.00601 | -0.1062 | 23.0116
-3 | 0.1983 | 0.00585 | -0.1068 | 33.8974
-2.5 | 0.2575 | 0.0056 | -0.1072 | 45.9821
-2 | 0.3174 | 0.00544 | -0.1079 | 58.3456
-1.5 | 0.3774 | 0.00533 | -0.1086 | 70.8068
-1 | 0.437 | 0.00518 | -0.1093 | 84.3629
-0.5 | 0.4965 | 0.00511 | -0.11 | 97.1624
0 | 0.5565 | 0.00503 | -0.1108 | 110.6362
0.5 | 0.6158 | 0.00498 | -0.1115 | 123.6546
1 | 0.6745 | 0.00472 | -0.1123 | 142.9025
1.5 | 0.7314 | 0.00424 | -0.1129 | 172.5
2 | 0.785 | 0.00348 | -0.1129 | 225.5747
3 | 0.8993 | 0.00363 | -0.1133 | 247.741
3.5 | 0.9539 | 0.00391 | -0.1131 | 243.9642
4 | 0.9912 | 0.00513 | -0.1098 | 193.2164
4.5 | 1.0177 | 0.00646 | -0.1043 | 157.5387
5 | 1.0598 | 0.00794 | -0.1028 | 133.4761
5.5 | 1.0713 | 0.00912 | -0.0944 | 117.4671
6 | 1.087 | 0.01034 | -0.0874 | 105.1257
6.5 | 1.1217 | 0.01114 | -0.0839 | 100.6912
7 | 1.1569 | 0.01201 | -0.0807 | 96.3281
7.5 | 1.1946 | 0.01284 | -0.078 | 93.0374
8 | 1.2282 | 0.01392 | -0.0748 | 88.2328
8.5 | 1.2658 | 0.01487 | -0.0723 | 85.1244
9 | 1.3006 | 0.01601 | -0.0695 | 81.2367
9.5 | 1.334 | 0.01728 | -0.0666 | 77.1991
10 | 1.3673 | 0.0186 | -0.0639 | 73.5108
10.5 | 1.3975 | 0.02016 | -0.0608 | 69.3204
11 | 1.4255 | 0.02191 | -0.0576 | 65.0616
11.5 | 1.4531 | 0.02379 | -0.0546 | 61.0803
12 | 1.4757 | 0.0261 | -0.0512 | 56.5402
12.5 | 1.5019 | 0.02828 | -0.0483 | 53.1082
13 | 1.5236 | 0.03087 | -0.0453 | 49.3554
13.5 | 1.5445 | 0.03367 | -0.0424 | 45.8717
14 | 1.5613 | 0.03693 | -0.0394 | 42.2773
14.5 | 1.573 | 0.0408 | -0.0365 | 38.5539
15 | 1.5714 | 0.04613 | -0.0331 | 34.0646
15.5 | 1.5722 | 0.05162 | -0.0308 | 30.4572
16 | 1.5698 | 0.05781 | -0.029 | 27.1545
16.5 | 1.567 | 0.06448 | -0.0282 | 24.3021
17 | 1.548 | 0.07361 | -0.0282 | 21.0298
17.5 | 1.5257 | 0.08391 | -0.0297 | 18.1826
18 | 1.4926 | 0.09668 | -0.0333 | 15.4386
18.5 | 1.4577 | 0.11074 | -0.039 | 13.1633
19 | 1.4256 | 0.12537 | -0.0463 | 11.3711
19.5 | 1.3871 | 0.14216 | -0.0561 | 9.7573

## 79. Re 5M Mach 0.50 (1)
BIGFOIL.COM POLAR EXPORT
NACA66-711 a=0.5
NACA66-711 a=0.5 |  |  |  | Cl Max: | 1.365 | at alpha= | 6.5 | deg
JavaFoil+Calcfoil stall+Eppler ext transition |  |  |  | L/D Max: | 204.896 | at alpha= | 3.5 | deg
Re: | 5000000 |  |  | Cd Min: | 0.00488 | at alpha= | 1.5 | deg
Mach: | 0.5 |  |  | Cl=0 at alpha= | -4.5357 | deg
|  |  |  | @ Cl=0.1, Cd= | 0.031759
|  |  |  | @ Cl=0.4, Cd= | 0.0061517
|  |  |  | @ Cl=0.6, Cd= | 0.0057379
alpha (deg) | Cl | Cd | Cm | Cl/Cd
-20 | -0.847 | 0.15941 | -0.045 | -5.314
-19.5 | -0.82 | 0.15462 | -0.046 | -5.306
-19 | -0.794 | 0.14811 | -0.046 | -5.361
-18.5 | -0.766 | 0.14115 | -0.045 | -5.426
-18 | -0.738 | 0.138 | -0.044 | -5.346
-17.5 | -0.711 | 0.13292 | -0.045 | -5.348
-17 | -0.684 | 0.1314 | -0.045 | -5.204
-16.5 | -0.657 | 0.12343 | -0.045 | -5.321
-16 | -0.63 | 0.1197 | -0.046 | -5.26
-15.5 | -0.602 | 0.1175 | -0.046 | -5.125
-15 | -0.574 | 0.11129 | -0.044 | -5.159
-14.5 | -0.547 | 0.10259 | -0.045 | -5.334
-14 | -0.52 | 0.09482 | -0.046 | -5.485
-13.5 | -0.493 | 0.0885 | -0.046 | -5.571
-13 | -0.466 | 0.08278 | -0.047 | -5.626
-12.5 | -0.439 | 0.07672 | -0.048 | -5.716
-12 | -0.411 | 0.07285 | -0.048 | -5.646
-11.5 | -0.384 | 0.06789 | -0.049 | -5.656
-11 | -0.355 | 0.07926 | -0.045 | -4.48
-10.5 | -0.328 | 0.07 | -0.045 | -4.683
-10 | -0.301 | 0.06347 | -0.046 | -4.735
-9.5 | -0.273 | 0.05886 | -0.047 | -4.642
-9 | -0.246 | 0.05481 | -0.048 | -4.485
-8.5 | -0.218 | 0.05114 | -0.048 | -4.272
-8 | -0.191 | 0.0478 | -0.05 | -4
-7.5 | -0.163 | 0.04816 | -0.048 | -3.394
-7 | -0.136 | 0.05159 | -0.045 | -2.631
-6.5 | -0.108 | 0.04603 | -0.045 | -2.355
-6 | -0.081 | 0.04178 | -0.046 | -1.941
-5.5 | -0.054 | 0.03909 | -0.047 | -1.375
-5 | -0.026 | 0.03948 | -0.045 | -0.669
-4.5 | 0.002 | 0.03625 | -0.044 | 0.042
-4 | 0.052 | 0.03351 | -0.049 | 1.548
-3.5 | 0.106 | 0.03154 | -0.053 | 3.354
-3 | 0.2 | 0.00671 | -0.106 | 29.804
-2.5 | 0.27 | 0.00636 | -0.107 | 42.424
-2 | 0.34 | 0.00627 | -0.108 | 54.247
-1.5 | 0.411 | 0.00613 | -0.109 | 66.963
-1 | 0.481 | 0.00584 | -0.109 | 82.322
-0.5 | 0.553 | 0.00578 | -0.11 | 95.719
0 | 0.62 | 0.00572 | -0.111 | 108.469
0.5 | 0.688 | 0.00614 | -0.112 | 112.019
1 | 0.756 | 0.00618 | -0.113 | 122.372
1.5 | 0.823 | 0.00488 | -0.114 | 168.673
2 | 0.891 | 0.005 | -0.114 | 178.18
2.5 | 0.958 | 0.00502 | -0.115 | 190.657
3 | 1.025 | 0.00515 | -0.116 | 198.82
3.5 | 1.091 | 0.00533 | -0.117 | 204.896
4 | 1.144 | 0.00619 | -0.117 | 184.635
4.5 | 1.2 | 0.00725 | -0.118 | 165.553
5 | 1.246 | 0.01315 | -0.118 | 94.779
5.5 | 1.296 | 0.01389 | -0.119 | 93.263
6 | 1.339 | 0.0148 | -0.119 | 90.458
6.5 | 1.365 | 0.01573 | -0.12 | 86.723
7 | 1.363 | 0.01692 | -0.121 | 80.546
7.5 | 1.308 | 0.01851 | -0.121 | 70.665
8 | 0.67 | 0.05427 | -0.055 | 12.355
8.5 | 0.697 | 0.05728 | -0.056 | 12.161
9 | 0.868 | 0.02215 | -0.124 | 39.205
9.5 | 0.749 | 0.064 | -0.06 | 11.705
10 | 0.928 | 0.02378 | -0.125 | 39.043
10.5 | 0.957 | 0.02567 | -0.126 | 37.291
11 | 0.979 | 0.02847 | -0.125 | 34.385
11.5 | 0.852 | 0.08209 | -0.063 | 10.384

## 80. Re 5M Mach 0.50 (2)
BIGFOIL.COM POLAR EXPORT
NACA66-711 a=0.5
NACA66-711 a=0.5 |  |  |  | Cl Max: | 1.3858 | at alpha= | 10 | deg
XFOIL ncrit=9 |  |  |  | L/D Max: | 918.852 | at alpha= | -0.5 | deg
Re: | 5000000 |  |  | Cd Min: | 0.24463 | at alpha= | -20 | deg
Mach: | 0.5 |  |  | Cl=0 at alpha= | -5.5556 | deg
|  |  |  | @ Cl=0.1, Cd= | 0.0047027
|  |  |  | @ Cl=0.4, Cd= | 0.00068491
|  |  |  | @ Cl=0.6, Cd= | 0.0029042
alpha (deg) | Cl | Cd | Cm | Cl/Cd
-20 | -0.5156 | 0.24463 | -0.0069 | -2.1077
-19.5 | -0.4926 | 0.23677 | -0.012 | -2.0805
-19 | -0.4697 | 0.22866 | -0.0171 | -2.0541
-18.5 | -0.4479 | 0.22063 | -0.0221 | -2.0301
-18 | -0.4241 | 0.21383 | -0.0272 | -1.9834
-17.5 | -0.4008 | 0.20657 | -0.0321 | -1.9403
-17 | -0.3776 | 0.19906 | -0.0368 | -1.8969
-16.5 | -0.3541 | 0.1914 | -0.0415 | -1.8501
-16 | -0.3314 | 0.18375 | -0.0462 | -1.8035
-15.5 | -0.3091 | 0.17619 | -0.0508 | -1.7544
-15 | -0.2872 | 0.16869 | -0.0553 | -1.7025
-14.5 | -0.2657 | 0.16123 | -0.0598 | -1.648
-14 | -0.2463 | 0.15335 | -0.0643 | -1.6061
-13.5 | -0.2261 | 0.14576 | -0.0686 | -1.5512
-13 | -0.2051 | 0.13875 | -0.0728 | -1.4782
-12.5 | -0.1839 | 0.13211 | -0.0769 | -1.392
-12 | -0.1625 | 0.125 | -0.0809 | -1.3
-11.5 | -0.1436 | 0.11799 | -0.0849 | -1.2171
-11 | -0.0861 | 0.10163 | -0.0771 | -0.84719
-10.5 | -0.1126 | 0.10362 | -0.0924 | -1.0867
-10 | -0.0978 | 0.09654 | -0.096 | -1.0131
-9.5 | -0.0817 | 0.09008 | -0.0995 | -0.90697
-9 | -0.0673 | 0.08341 | -0.1028 | -0.80686
-8.5 | -0.0557 | 0.07692 | -0.106 | -0.72413
-8 | -0.0248 | 0.05611 | -0.0976 | -0.44199
-7.5 | -0.0196 | 0.04935 | -0.1006 | -0.39716
-7 | -0.0176 | 0.04291 | -0.1038 | -0.41016
-6.5 | -0.0255 | 0.03745 | -0.1072 | -0.68091
-6 | -0.016 | 0.03043 | -0.1124 | -0.5258
-5.5 | 0.002 | 0.02256 | -0.1172 | 0.088652
-5 | 0.0309 | 0.01527 | -0.1202 | 2.0236
-4.5 | 0.0622 | 0.00782 | -0.1215 | 7.954
-4 | 0.1084 | 0.00401 | -0.1213 | 27.0324
-3.5 | 0.1543 | 0.00114 | -0.121 | 135.3509
-3 | 0.2217 | 0.00089 | -0.1207 | 249.1011
-2.5 | 0.2896 | 0.00079 | -0.1207 | 366.5823
-2 | 0.3571 | 0.00071 | -0.1209 | 502.9577
-1.5 | 0.4255 | 0.00067 | -0.1214 | 635.0746
-1 | 0.4932 | 0.00065 | -0.1221 | 758.7692
-0.5 | 0.5605 | 0.00061 | -0.1228 | 918.8525
0 | 0.6397 | 0.00521 | -0.1268 | 122.7831
0.5 | 0.7074 | 0.00517 | -0.1276 | 136.8279
1 | 0.7752 | 0.00509 | -0.1284 | 152.2986
1.5 | 0.8396 | 0.00462 | -0.1289 | 181.7316
2 | 0.8999 | 0.00378 | -0.1287 | 238.0688
2.5 | 0.9666 | 0.00382 | -0.129 | 253.0366
3 | 1.0308 | 0.00396 | -0.1286 | 260.303
3.5 | 1.0945 | 0.0042 | -0.1281 | 260.5952
4 | 1.1264 | 0.00541 | -0.1216 | 208.207
4.5 | 1.1326 | 0.00723 | -0.1111 | 156.6528
5.5 | 1.1026 | 0.01265 | -0.0861 | 87.1621
6 | 1.1118 | 0.01527 | -0.0785 | 72.8094
6.5 | 1.1477 | 0.01686 | -0.0744 | 68.0724
7 | 1.1858 | 0.01845 | -0.0706 | 64.271
7.5 | 1.2258 | 0.02002 | -0.0669 | 61.2288
8 | 1.2607 | 0.02199 | -0.0627 | 57.3306
8.5 | 1.2998 | 0.02386 | -0.0589 | 54.4761
9 | 1.3362 | 0.02603 | -0.0548 | 51.3331
9.5 | 1.3699 | 0.02848 | -0.0504 | 48.1004
10 | 1.3858 | 0.03224 | -0.0446 | 42.9839
10.5 | 1.3773 | 0.03786 | -0.0377 | 36.3788
11 | 1.3624 | 0.04428 | -0.0311 | 30.7678
11.5 | 1.3467 | 0.05168 | -0.0255 | 26.0584
12 | 1.3176 | 0.06169 | -0.0227 | 21.3584
12.5 | 1.2824 | 0.07352 | -0.023 | 17.4429
13 | 1.2452 | 0.08683 | -0.0264 | 14.3407
13.5 | 1.211 | 0.10115 | -0.0325 | 11.9723
14 | 1.1785 | 0.11684 | -0.0412 | 10.0864
14.5 | 1.153 | 0.13279 | -0.0513 | 8.6829
15 | 1.1341 | 0.14909 | -0.0621 | 7.6068

## 81. Re 6M Mach 0.00 (1)
BIGFOIL.COM POLAR EXPORT
NACA66-711 a=0.5
NACA66-711 a=0.5 |  |  |  | Cl Max: | 1.375 | at alpha= | 9 | deg
JavaFoil+Calcfoil stall+Eppler ext transition |  |  |  | L/D Max: | 223.408 | at alpha= | 3 | deg
Re: | 6000000 |  |  | Cd Min: | 0.00394 | at alpha= | 2.5 | deg
Mach: | 0 |  |  | Cl=0 at alpha= | -4.5179 | deg
|  |  |  | @ Cl=0.1, Cd= | 0.0062483
|  |  |  | @ Cl=0.4, Cd= | 0.0057397
|  |  |  | @ Cl=0.6, Cd= | 0.0055385
alpha (deg) | Cl | Cd | Cm | Cl/Cd
-17 | -0.278 | 0.13348 | -0.034 | -2.083
-16.5 | -0.288 | 0.12443 | -0.035 | -2.316
-16 | -0.298 | 0.11918 | -0.035 | -2.501
-15.5 | -0.308 | 0.11544 | -0.035 | -2.666
-15 | -0.317 | 0.10988 | -0.035 | -2.886
-14.5 | -0.326 | 0.10368 | -0.035 | -3.143
-14 | -0.334 | 0.09741 | -0.036 | -3.429
-13.5 | -0.341 | 0.09249 | -0.036 | -3.687
-13 | -0.347 | 0.08879 | -0.036 | -3.904
-12.5 | -0.351 | 0.08373 | -0.036 | -4.187
-12 | -0.353 | 0.08003 | -0.036 | -4.407
-11.5 | -0.352 | 0.0759 | -0.036 | -4.644
-11 | -0.349 | 0.07264 | -0.036 | -4.811
-10.5 | -0.344 | 0.06895 | -0.036 | -4.983
-10 | -0.335 | 0.06344 | -0.037 | -5.274
-9.5 | -0.322 | 0.05936 | -0.038 | -5.423
-9 | -0.305 | 0.05563 | -0.039 | -5.491
-8.5 | -0.285 | 0.05236 | -0.04 | -5.448
-8 | -0.261 | 0.04861 | -0.041 | -5.372
-7.5 | -0.233 | 0.04572 | -0.042 | -5.097
-7 | -0.201 | 0.04258 | -0.043 | -4.73
-6.5 | -0.166 | 0.03998 | -0.045 | -4.161
-6 | -0.128 | 0.03699 | -0.048 | -3.472
-5.5 | -0.108 | 0.00652 | -0.088 | -16.512
-5 | -0.054 | 0.00647 | -0.089 | -8.351
-4.5 | 0.002 | 0.0064 | -0.09 | 0.29
-4 | 0.059 | 0.00629 | -0.09 | 9.447
-3.5 | 0.118 | 0.00623 | -0.091 | 18.951
-3 | 0.177 | 0.00614 | -0.092 | 28.867
-2.5 | 0.237 | 0.00606 | -0.093 | 39.084
-2 | 0.297 | 0.00598 | -0.093 | 49.639
-1.5 | 0.357 | 0.00593 | -0.094 | 60.296
-1 | 0.418 | 0.00566 | -0.095 | 73.722
-0.5 | 0.479 | 0.00559 | -0.096 | 85.698
0 | 0.538 | 0.00555 | -0.096 | 96.948
0.5 | 0.597 | 0.00554 | -0.097 | 107.901
1 | 0.657 | 0.00551 | -0.098 | 119.247
1.5 | 0.716 | 0.00415 | -0.099 | 172.316
2 | 0.775 | 0.00416 | -0.1 | 186.328
2.5 | 0.834 | 0.00394 | -0.1 | 211.623
3 | 0.893 | 0.004 | -0.101 | 223.408
3.5 | 0.951 | 0.00437 | -0.102 | 217.334
4 | 1.001 | 0.0056 | -0.102 | 178.925
4.5 | 1.054 | 0.00612 | -0.103 | 172.225
5 | 1.106 | 0.00681 | -0.104 | 162.485
5.5 | 1.151 | 0.01053 | -0.104 | 109.299
6 | 1.2 | 0.01101 | -0.105 | 109.041
6.5 | 1.245 | 0.0115 | -0.105 | 108.281
7 | 1.286 | 0.01203 | -0.106 | 106.842
7.5 | 1.322 | 0.01261 | -0.107 | 104.868
8 | 1.348 | 0.01323 | -0.107 | 101.927
8.5 | 1.366 | 0.01392 | -0.108 | 98.111
9 | 1.375 | 0.01468 | -0.109 | 93.697
9.5 | 1.375 | 0.01543 | -0.109 | 89.132
10 | 1.367 | 0.01634 | -0.11 | 83.638
10.5 | 1.349 | 0.01727 | -0.111 | 78.111
11 | 1.323 | 0.01822 | -0.111 | 72.615
11.5 | 1.29 | 0.01929 | -0.112 | 66.879
12 | 1.25 | 0.02045 | -0.112 | 61.113
12.5 | 1.204 | 0.02178 | -0.113 | 55.286
13 | 1.154 | 0.02309 | -0.113 | 49.969
13.5 | 1.1 | 0.02474 | -0.114 | 44.453
14 | 1.044 | 0.02647 | -0.114 | 39.449

## 82. Re 6M Mach 0.00 (2)
BIGFOIL.COM POLAR EXPORT
NACA66-711 a=0.5
NACA66-711 a=0.5 |  |  |  | Cl Max: | 1.7415 | at alpha= | 19.5 | deg
XFOIL ncrit=9 |  |  |  | L/D Max: | 246.08 | at alpha= | 3 | deg
Re: | 6000000 |  |  | Cd Min: | 0.07221 | at alpha= | 20 | deg
Mach: | 0 |  |  | Cl=0 at alpha= | -4.6629 | deg
|  |  |  | @ Cl=0.1, Cd= | 0.0056924
|  |  |  | @ Cl=0.4, Cd= | 0.0049945
|  |  |  | @ Cl=0.6, Cd= | 0.0047337
alpha (deg) | Cl | Cd | Cm | Cl/Cd
-13 | -0.8785 | 0.01919 | -0.0985 | -45.7791
-12.5 | -0.8361 | 0.01728 | -0.0978 | -48.3854
-12 | -0.7901 | 0.01578 | -0.0973 | -50.0697
-11.5 | -0.7415 | 0.01461 | -0.097 | -50.7529
-11 | -0.6901 | 0.01382 | -0.097 | -49.9349
-10.5 | -0.6427 | 0.01211 | -0.0965 | -53.0718
-10 | -0.5922 | 0.01089 | -0.0963 | -54.3802
-9.5 | -0.5395 | 0.01005 | -0.0963 | -53.6816
-9 | -0.4854 | 0.00939 | -0.0965 | -51.6933
-8.5 | -0.4306 | 0.00887 | -0.0968 | -48.5457
-8 | -0.3751 | 0.00846 | -0.0972 | -44.3381
-7.5 | -0.3192 | 0.00813 | -0.0976 | -39.262
-7 | -0.263 | 0.00783 | -0.0981 | -33.5888
-6.5 | -0.2082 | 0.00712 | -0.0983 | -29.2416
-6 | -0.1519 | 0.00679 | -0.0987 | -22.3711
-5.5 | -0.0953 | 0.00653 | -0.0992 | -14.5942
-5 | -0.0385 | 0.00631 | -0.0998 | -6.1014
-4.5 | 0.0186 | 0.00613 | -0.1004 | 3.0343
-4 | 0.0753 | 0.00577 | -0.1009 | 13.0503
-3.5 | 0.1326 | 0.00559 | -0.1016 | 23.7209
-3 | 0.19 | 0.00549 | -0.1023 | 34.6084
-2.5 | 0.2471 | 0.0053 | -0.1029 | 46.6226
-2 | 0.3047 | 0.00515 | -0.1036 | 59.165
-1.5 | 0.3624 | 0.00506 | -0.1044 | 71.6206
-1 | 0.4198 | 0.00496 | -0.1051 | 84.6371
-0.5 | 0.4773 | 0.00486 | -0.1058 | 98.2099
0 | 0.5349 | 0.00481 | -0.1066 | 111.2058
0.5 | 0.5922 | 0.00476 | -0.1074 | 124.4118
1 | 0.6485 | 0.00457 | -0.1081 | 141.9037
1.5 | 0.7041 | 0.00419 | -0.1088 | 168.043
2 | 0.7561 | 0.00335 | -0.109 | 225.7015
2.5 | 0.8118 | 0.00337 | -0.1094 | 240.8902
3 | 0.8662 | 0.00352 | -0.1096 | 246.0795
3.5 | 0.9153 | 0.00407 | -0.1089 | 224.8894
4 | 0.9512 | 0.00533 | -0.1059 | 178.4615
5.5 | 1.0651 | 0.00858 | -0.0985 | 124.1375
6 | 1.0977 | 0.00933 | -0.0947 | 117.6527
6.5 | 1.128 | 0.00984 | -0.0904 | 114.6341
7 | 1.1615 | 0.01042 | -0.087 | 111.4683
7.5 | 1.1967 | 0.01104 | -0.0842 | 108.3967
8 | 1.2306 | 0.01179 | -0.0813 | 104.3766
8.5 | 1.2667 | 0.0125 | -0.0789 | 101.336
9 | 1.3006 | 0.01337 | -0.0763 | 97.2775
9.5 | 1.3339 | 0.01431 | -0.0738 | 93.2145
10 | 1.3676 | 0.01527 | -0.0715 | 89.5612
10.5 | 1.3977 | 0.01647 | -0.0688 | 84.8634
11 | 1.4288 | 0.01766 | -0.0664 | 80.906
11.5 | 1.4567 | 0.01907 | -0.0637 | 76.387
12 | 1.4808 | 0.02078 | -0.0607 | 71.2608
12.5 | 1.5086 | 0.02229 | -0.0584 | 67.6806
13 | 1.5345 | 0.02401 | -0.056 | 63.9109
13.5 | 1.5591 | 0.02587 | -0.0536 | 60.2667
14 | 1.5824 | 0.02791 | -0.0513 | 56.6965
14.5 | 1.6033 | 0.0302 | -0.049 | 53.0894
15 | 1.6228 | 0.03271 | -0.0467 | 49.6117
15.5 | 1.6405 | 0.03544 | -0.0446 | 46.2895
16 | 1.6622 | 0.03793 | -0.0431 | 43.8228
16.5 | 1.6785 | 0.041 | -0.0413 | 40.939
17 | 1.6942 | 0.04422 | -0.0398 | 38.313
17.5 | 1.7104 | 0.04752 | -0.0387 | 35.9933
18 | 1.7214 | 0.05149 | -0.0375 | 33.4317
18.5 | 1.73 | 0.05584 | -0.0366 | 30.9814
19 | 1.7385 | 0.06042 | -0.0361 | 28.7736
19.5 | 1.7415 | 0.06582 | -0.0359 | 26.4585
20 | 1.7388 | 0.07221 | -0.0361 | 24.0798

## 83. Re 6M Mach 0.10 (1)
BIGFOIL.COM POLAR EXPORT
NACA66-711 a=0.5
NACA66-711 a=0.5 |  |  |  | Cl Max: | 1.374 | at alpha= | 9 | deg
JavaFoil+Calcfoil stall+Eppler ext transition |  |  |  | L/D Max: | 224.66 | at alpha= | 3 | deg
Re: | 6000000 |  |  | Cd Min: | 0.00392 | at alpha= | 2 | deg
Mach: | 0.1 |  |  | Cl=0 at alpha= | -4.5179 | deg
|  |  |  | @ Cl=0.1, Cd= | 0.0062824
|  |  |  | @ Cl=0.4, Cd= | 0.0057351
|  |  |  | @ Cl=0.6, Cd= | 0.00556
alpha (deg) | Cl | Cd | Cm | Cl/Cd
-16.5 | -0.248 | 0.12662 | -0.035 | -1.961
-16 | -0.26 | 0.11911 | -0.035 | -2.183
-15.5 | -0.272 | 0.11585 | -0.035 | -2.345
-15 | -0.283 | 0.10997 | -0.035 | -2.574
-14.5 | -0.294 | 0.10481 | -0.035 | -2.805
-14 | -0.305 | 0.09836 | -0.036 | -3.096
-13.5 | -0.314 | 0.09339 | -0.036 | -3.362
-13 | -0.322 | 0.08905 | -0.036 | -3.618
-12.5 | -0.329 | 0.0836 | -0.036 | -3.934
-12 | -0.334 | 0.08027 | -0.037 | -4.156
-11.5 | -0.336 | 0.07583 | -0.037 | -4.431
-11 | -0.336 | 0.073 | -0.037 | -4.598
-10.5 | -0.332 | 0.06904 | -0.037 | -4.812
-10 | -0.325 | 0.06421 | -0.037 | -5.068
-9.5 | -0.315 | 0.0598 | -0.038 | -5.264
-9 | -0.3 | 0.0562 | -0.038 | -5.342
-8.5 | -0.281 | 0.05319 | -0.039 | -5.291
-8 | -0.259 | 0.04904 | -0.041 | -5.275
-7.5 | -0.232 | 0.04587 | -0.042 | -5.05
-7 | -0.201 | 0.04279 | -0.043 | -4.689
-6.5 | -0.166 | 0.0403 | -0.044 | -4.119
-6 | -0.128 | 0.0375 | -0.047 | -3.419
-5.5 | -0.108 | 0.0065 | -0.089 | -16.587
-5 | -0.054 | 0.00643 | -0.089 | -8.417
-4.5 | 0.002 | 0.00639 | -0.09 | 0.292
-4 | 0.06 | 0.00631 | -0.091 | 9.459
-3.5 | 0.118 | 0.00627 | -0.092 | 18.911
-3 | 0.178 | 0.00618 | -0.092 | 28.82
-2.5 | 0.238 | 0.0061 | -0.093 | 39.028
-2 | 0.298 | 0.00602 | -0.094 | 49.583
-1.5 | 0.359 | 0.00593 | -0.095 | 60.499
-1 | 0.42 | 0.00564 | -0.095 | 74.366
-0.5 | 0.481 | 0.00561 | -0.096 | 85.877
0 | 0.541 | 0.00556 | -0.097 | 97.295
0.5 | 0.6 | 0.00556 | -0.098 | 108.011
1 | 0.66 | 0.00548 | -0.098 | 120.351
1.5 | 0.719 | 0.00414 | -0.099 | 173.738
2 | 0.779 | 0.00392 | -0.1 | 198.558
2.5 | 0.838 | 0.00397 | -0.101 | 211.094
3 | 0.897 | 0.00399 | -0.102 | 224.66
3.5 | 0.955 | 0.00505 | -0.102 | 189.006
4 | 1.006 | 0.00564 | -0.103 | 178.389
4.5 | 1.059 | 0.00616 | -0.104 | 171.955
5 | 1.111 | 0.00686 | -0.104 | 161.9
5.5 | 1.156 | 0.01063 | -0.104 | 108.792
6 | 1.205 | 0.01109 | -0.105 | 108.676
6.5 | 1.25 | 0.01161 | -0.106 | 107.659
7 | 1.29 | 0.01215 | -0.106 | 106.215
7.5 | 1.326 | 0.01273 | -0.107 | 104.135
8 | 1.351 | 0.01337 | -0.108 | 101.082
8.5 | 1.367 | 0.01408 | -0.108 | 97.083
9 | 1.374 | 0.01484 | -0.109 | 92.581
9.5 | 1.372 | 0.01563 | -0.11 | 87.758
10 | 1.359 | 0.01657 | -0.11 | 82.029
10.5 | 1.338 | 0.01755 | -0.111 | 76.195
11 | 1.306 | 0.01861 | -0.112 | 70.219
11.5 | 1.268 | 0.01962 | -0.112 | 64.618
12 | 1.221 | 0.02093 | -0.113 | 58.345
12.5 | 1.169 | 0.02226 | -0.113 | 52.513
13 | 1.112 | 0.02371 | -0.114 | 46.916
13.5 | 1.053 | 0.02518 | -0.114 | 41.811
14 | 0.984 | 0.02887 | -0.113 | 34.066

## 84. Re 6M Mach 0.10 (2)
BIGFOIL.COM POLAR EXPORT
NACA66-711 a=0.5
NACA66-711 a=0.5 |  |  |  | Cl Max: | 1.7226 | at alpha= | 19 | deg
XFOIL ncrit=9 |  |  |  | L/D Max: | 246.884 | at alpha= | 3 | deg
Re: | 6000000 |  |  | Cd Min: | 0.07857 | at alpha= | 20 | deg
Mach: | 0.1 |  |  | Cl=0 at alpha= | -4.6606 | deg
|  |  |  | @ Cl=0.1, Cd= | 0.005714
|  |  |  | @ Cl=0.4, Cd= | 0.0050049
|  |  |  | @ Cl=0.6, Cd= | 0.0047477
alpha (deg) | Cl | Cd | Cm | Cl/Cd
-11.5 | -0.7403 | 0.01685 | -0.1002 | -43.9347
-11 | -0.6923 | 0.01531 | -0.0996 | -45.2188
-10.5 | -0.6421 | 0.01403 | -0.0993 | -45.7662
-10 | -0.596 | 0.01182 | -0.0985 | -50.423
-9.5 | -0.5442 | 0.01059 | -0.0982 | -51.3881
-9 | -0.49 | 0.00978 | -0.0982 | -50.1022
-8.5 | -0.4347 | 0.00915 | -0.0983 | -47.5082
-8 | -0.3788 | 0.00866 | -0.0985 | -43.7413
-7.5 | -0.3224 | 0.00826 | -0.0988 | -39.0315
-7 | -0.2656 | 0.00793 | -0.0991 | -33.4931
-6.5 | -0.2102 | 0.00722 | -0.0993 | -29.1136
-6 | -0.1534 | 0.00686 | -0.0996 | -22.3615
-5.5 | -0.0963 | 0.00658 | -0.1001 | -14.6353
-5 | -0.0391 | 0.00634 | -0.1006 | -6.1672
-4.5 | 0.0185 | 0.00615 | -0.1011 | 3.0081
-4 | 0.0756 | 0.00579 | -0.1016 | 13.057
-3.5 | 0.1334 | 0.00561 | -0.1022 | 23.779
-3 | 0.1912 | 0.0055 | -0.1029 | 34.7636
-2.5 | 0.2487 | 0.00531 | -0.1035 | 46.8362
-2 | 0.3067 | 0.00516 | -0.1043 | 59.438
-1.5 | 0.3647 | 0.00506 | -0.105 | 72.0751
-1 | 0.4224 | 0.00497 | -0.1057 | 84.9899
-0.5 | 0.4803 | 0.00487 | -0.1065 | 98.6242
0 | 0.5382 | 0.00482 | -0.1073 | 111.6598
0.5 | 0.5959 | 0.00476 | -0.108 | 125.1891
1 | 0.6526 | 0.00459 | -0.1087 | 142.1786
1.5 | 0.7085 | 0.0042 | -0.1094 | 168.6905
2 | 0.7608 | 0.00336 | -0.1096 | 226.4286
2.5 | 0.8168 | 0.00338 | -0.1101 | 241.6568
3 | 0.8715 | 0.00353 | -0.1103 | 246.8839
3.5 | 0.9211 | 0.00407 | -0.1096 | 226.3145
4 | 0.9567 | 0.00535 | -0.1064 | 178.8224
4.5 | 0.9878 | 0.00654 | -0.1023 | 151.0398
5.5 | 1.0684 | 0.00864 | -0.0984 | 123.6574
6 | 1.0966 | 0.0094 | -0.0936 | 116.6596
6.5 | 1.1278 | 0.00995 | -0.0894 | 113.3467
7 | 1.1621 | 0.01056 | -0.0862 | 110.0473
7.5 | 1.1977 | 0.01122 | -0.0833 | 106.7469
8 | 1.2321 | 0.01199 | -0.0805 | 102.7606
8.5 | 1.2683 | 0.01274 | -0.078 | 99.5526
9 | 1.302 | 0.01366 | -0.0754 | 95.3148
9.5 | 1.3357 | 0.01463 | -0.0728 | 91.2987
10 | 1.3694 | 0.01564 | -0.0704 | 87.5575
10.5 | 1.3997 | 0.01687 | -0.0677 | 82.9698
11 | 1.43 | 0.01816 | -0.0651 | 78.7445
11.5 | 1.4587 | 0.01959 | -0.0625 | 74.4615
12 | 1.4827 | 0.02136 | -0.0594 | 69.4148
12.5 | 1.5107 | 0.02294 | -0.057 | 65.8544
13 | 1.5356 | 0.0248 | -0.0544 | 61.9194
13.5 | 1.5596 | 0.02678 | -0.052 | 58.2375
14 | 1.5819 | 0.029 | -0.0495 | 54.5483
14.5 | 1.6017 | 0.03148 | -0.0471 | 50.8799
15 | 1.6224 | 0.034 | -0.0449 | 47.7176
15.5 | 1.6398 | 0.03688 | -0.0427 | 44.4631
16 | 1.6604 | 0.0396 | -0.0411 | 41.9293
16.5 | 1.6766 | 0.04281 | -0.0394 | 39.1637
17 | 1.6903 | 0.04639 | -0.0378 | 36.4367
17.5 | 1.7032 | 0.05022 | -0.0366 | 33.9148
18 | 1.7114 | 0.05468 | -0.0354 | 31.2985
18.5 | 1.7167 | 0.05969 | -0.0347 | 28.7603
19 | 1.7226 | 0.06484 | -0.0344 | 26.5669
19.5 | 1.72 | 0.07129 | -0.0345 | 24.1268
20 | 1.7136 | 0.07857 | -0.0352 | 21.8099

## 85. Re 6M Mach 0.25 (1)
BIGFOIL.COM POLAR EXPORT
NACA66-711 a=0.5
NACA66-711 a=0.5 |  |  |  | Cl Max: | 1.368 | at alpha= | 8.5 | deg
JavaFoil+Calcfoil stall+Eppler ext transition |  |  |  | L/D Max: | 225.6 | at alpha= | 3 | deg
Re: | 6000000 |  |  | Cd Min: | 0.00399 | at alpha= | 2 | deg
Mach: | 0.25 |  |  | Cl=0 at alpha= | -4.5217 | deg
|  |  |  | @ Cl=0.1, Cd= | 0.0063385
|  |  |  | @ Cl=0.4, Cd= | 0.005875
|  |  |  | @ Cl=0.6, Cd= | 0.09633
alpha (deg) | Cl | Cd | Cm | Cl/Cd
-14 | -0.055 | 0.10025 | -0.038 | -0.548
-13.5 | -0.052 | 0.09682 | -0.038 | -0.537
-13 | -0.049 | 0.08953 | -0.038 | -0.549
-12.5 | -0.103 | 0.08652 | -0.038 | -1.19
-12 | -0.149 | 0.08143 | -0.038 | -1.827
-11.5 | -0.182 | 0.07758 | -0.038 | -2.346
-11 | -0.209 | 0.07402 | -0.038 | -2.819
-10.5 | -0.229 | 0.06866 | -0.039 | -3.342
-10 | -0.244 | 0.06464 | -0.039 | -3.779
-9.5 | -0.253 | 0.06187 | -0.039 | -4.084
-9 | -0.254 | 0.05929 | -0.039 | -4.29
-8.5 | -0.249 | 0.05498 | -0.039 | -4.532
-8 | -0.237 | 0.0516 | -0.04 | -4.595
-7.5 | -0.218 | 0.04794 | -0.04 | -4.555
-7 | -0.193 | 0.04436 | -0.042 | -4.361
-6.5 | -0.163 | 0.04129 | -0.044 | -3.945
-6 | -0.127 | 0.03893 | -0.045 | -3.268
-5.5 | -0.088 | 0.03639 | -0.047 | -2.406
-5 | -0.044 | 0.03426 | -0.049 | -1.295
-4.5 | 0.002 | 0.00644 | -0.093 | 0.295
-4 | 0.061 | 0.00641 | -0.093 | 9.513
-3.5 | 0.121 | 0.0063 | -0.094 | 19.259
-3 | 0.182 | 0.0062 | -0.095 | 29.428
-2.5 | 0.244 | 0.00611 | -0.096 | 39.954
-2 | 0.306 | 0.00602 | -0.096 | 50.919
-1.5 | 0.369 | 0.00604 | -0.097 | 61.085
-1 | 0.431 | 0.00571 | -0.098 | 75.516
-0.5 | 0.495 | 0.00564 | -0.099 | 87.672
0 | 0.556 | 0.00561 | -0.1 | 99
0.5 | 0.617 | 0.00557 | -0.1 | 110.807
1 | 0.678 | 0.00556 | -0.101 | 121.932
1.5 | 0.739 | 0.00422 | -0.102 | 175.379
2 | 0.8 | 0.00399 | -0.103 | 200.261
2.5 | 0.861 | 0.00402 | -0.104 | 214.328
3 | 0.921 | 0.00408 | -0.104 | 225.6
3.5 | 0.981 | 0.0052 | -0.105 | 188.56
4 | 1.032 | 0.00582 | -0.106 | 177.151
4.5 | 1.086 | 0.00643 | -0.106 | 169.006
5 | 1.138 | 0.00718 | -0.107 | 158.56
5.5 | 1.184 | 0.01109 | -0.107 | 106.706
6 | 1.233 | 0.01161 | -0.108 | 106.225
6.5 | 1.276 | 0.01217 | -0.108 | 104.881
7 | 1.314 | 0.0128 | -0.109 | 102.665
7.5 | 1.346 | 0.01347 | -0.11 | 99.98
8 | 1.364 | 0.01419 | -0.111 | 96.14
8.5 | 1.368 | 0.01502 | -0.111 | 91.103
9 | 1.358 | 0.016 | -0.112 | 84.887
9.5 | 1.334 | 0.01697 | -0.113 | 78.583
10 | 1.292 | 0.0181 | -0.113 | 71.386
10.5 | 1.235 | 0.01921 | -0.114 | 64.28
11 | 1.162 | 0.02062 | -0.114 | 56.325
11.5 | 1.074 | 0.02187 | -0.115 | 49.115
12 | 0.973 | 0.02361 | -0.115 | 41.202
12.5 | 0.725 | 0.084 | -0.062 | 8.637
13 | 0.628 | 0.08983 | -0.06 | 6.987
13.5 | 0.525 | 0.09633 | -0.059 | 5.45

## 86. Re 6M Mach 0.25 (2)
BIGFOIL.COM POLAR EXPORT
NACA66-711 a=0.5
NACA66-711 a=0.5 |  |  |  | Cl Max: | 1.6022 | at alpha= | 15.5 | deg
XFOIL ncrit=9 |  |  |  | L/D Max: | 251.704 | at alpha= | 3 | deg
Re: | 6000000 |  |  | Cd Min: | 0.21334 | at alpha= | -19 | deg
Mach: | 0.25 |  |  | Cl=0 at alpha= | -4.6506 | deg
|  |  |  | @ Cl=0.1, Cd= | 0.0058479
|  |  |  | @ Cl=0.4, Cd= | 0.0050658
|  |  |  | @ Cl=0.6, Cd= | 0.0048037
alpha (deg) | Cl | Cd | Cm | Cl/Cd
-19 | -0.4471 | 0.21334 | -0.0173 | -2.0957
-18.5 | -0.4282 | 0.20659 | -0.0215 | -2.0727
-17.5 | -0.3924 | 0.19265 | -0.0301 | -2.0369
-17 | -0.3733 | 0.18632 | -0.0343 | -2.0035
-16.5 | -0.3538 | 0.1802 | -0.0384 | -1.9634
-16 | -0.335 | 0.17361 | -0.0424 | -1.9296
-15 | -0.3063 | 0.15652 | -0.0505 | -1.9569
-14.5 | -0.29 | 0.14934 | -0.0544 | -1.9419
-14 | -0.269 | 0.14417 | -0.0581 | -1.8659
-13.5 | -0.2539 | 0.13678 | -0.0619 | -1.8563
-11.5 | -0.2021 | 0.10758 | -0.0763 | -1.8786
-11 | -0.1956 | 0.09955 | -0.0801 | -1.9648
-10.5 | -0.1738 | 0.0953 | -0.0829 | -1.8237
-10 | -0.1643 | 0.08857 | -0.0861 | -1.855
-9.5 | -0.1582 | 0.08165 | -0.0893 | -1.9375
-9 | -0.1574 | 0.07431 | -0.0925 | -2.1182
-8.5 | -0.1838 | 0.06483 | -0.0963 | -2.8351
-8 | -0.3886 | 0.01245 | -0.107 | -31.2129
-7.5 | -0.3352 | 0.01047 | -0.1062 | -32.0153
-7 | -0.2785 | 0.00912 | -0.1056 | -30.5373
-6.5 | -0.2195 | 0.00835 | -0.1053 | -26.2874
-6 | -0.1616 | 0.0074 | -0.105 | -21.8378
-5.5 | -0.1019 | 0.00697 | -0.105 | -14.6198
-5 | -0.042 | 0.00662 | -0.1051 | -6.3444
-4.5 | 0.0181 | 0.0063 | -0.1054 | 2.873
-4 | 0.0776 | 0.00593 | -0.1057 | 13.086
-3.5 | 0.1376 | 0.00571 | -0.1061 | 24.0981
-3 | 0.1975 | 0.00558 | -0.1066 | 35.3943
-2.5 | 0.2576 | 0.0054 | -0.1072 | 47.7037
-2 | 0.3174 | 0.00519 | -0.1079 | 61.1561
-1.5 | 0.3773 | 0.0051 | -0.1086 | 73.9804
-1 | 0.4371 | 0.00501 | -0.1093 | 87.2455
-0.5 | 0.497 | 0.00489 | -0.1101 | 101.636
0.5 | 0.6164 | 0.00479 | -0.1116 | 128.6848
1 | 0.6751 | 0.00465 | -0.1123 | 145.1828
1.5 | 0.7326 | 0.00427 | -0.113 | 171.5691
2 | 0.7865 | 0.00342 | -0.1132 | 229.9708
2.5 | 0.8444 | 0.00345 | -0.1136 | 244.7536
3 | 0.9011 | 0.00358 | -0.1138 | 251.7039
3.5 | 0.9535 | 0.00404 | -0.1132 | 236.0149
4 | 0.9865 | 0.00544 | -0.1091 | 181.3419
4.5 | 1.0131 | 0.0067 | -0.1037 | 151.209
5 | 1.057 | 0.00799 | -0.1023 | 132.2904
5.5 | 1.0736 | 0.00901 | -0.0948 | 119.1565
6 | 1.0953 | 0.00999 | -0.0887 | 109.6396
6.5 | 1.1308 | 0.01072 | -0.0853 | 105.4851
7 | 1.1676 | 0.01148 | -0.0823 | 101.7073
7.5 | 1.2039 | 0.01234 | -0.0793 | 97.5608
8 | 1.2402 | 0.01326 | -0.0764 | 93.5294
8.5 | 1.277 | 0.01422 | -0.0737 | 89.8031
9 | 1.3111 | 0.01537 | -0.0708 | 85.3025
9.5 | 1.3463 | 0.01652 | -0.0681 | 81.4952
10 | 1.3783 | 0.01788 | -0.0651 | 77.0861
10.5 | 1.408 | 0.01944 | -0.0619 | 72.428
11 | 1.4375 | 0.02107 | -0.0588 | 68.225
11.5 | 1.4637 | 0.02299 | -0.0555 | 63.6668
12 | 1.4899 | 0.02503 | -0.0524 | 59.5246
12.5 | 1.5161 | 0.02715 | -0.0495 | 55.8416
13 | 1.5365 | 0.02979 | -0.0462 | 51.5777
13.5 | 1.5575 | 0.03252 | -0.0432 | 47.8936
14 | 1.5679 | 0.03624 | -0.0396 | 43.2643
14.5 | 1.5806 | 0.03998 | -0.0366 | 39.5348
15 | 1.5974 | 0.04359 | -0.0343 | 36.646
15.5 | 1.6022 | 0.04849 | -0.0317 | 33.0419
16 | 1.6015 | 0.05428 | -0.0297 | 29.5044
16.5 | 1.6011 | 0.06044 | -0.0284 | 26.4907
17 | 1.5851 | 0.06883 | -0.0278 | 23.0292
17.5 | 1.5643 | 0.07855 | -0.0285 | 19.9147
18 | 1.5346 | 0.09026 | -0.0311 | 17.002
18.5 | 1.5005 | 0.10361 | -0.0357 | 14.4822
19 | 1.4698 | 0.1174 | -0.0419 | 12.5196
19.5 | 1.4315 | 0.13344 | -0.0507 | 10.7277
20 | 1.3923 | 0.15075 | -0.0613 | 9.2358

## 87. Re 6M Mach 0.50 (1)
BIGFOIL.COM POLAR EXPORT
NACA66-711 a=0.5
NACA66-711 a=0.5 |  |  |  | Cl Max: | 1.427 | at alpha= | 20 | deg
JavaFoil+Calcfoil stall+Eppler ext transition |  |  |  | L/D Max: | 199.497 | at alpha= | 3 | deg
Re: | 6000000 |  |  | Cd Min: | 0.00479 | at alpha= | 1.5 | deg
Mach: | 0.5 |  |  | Cl=0 at alpha= | -4.5357 | deg
|  |  |  | @ Cl=0.1, Cd= | 0.031363
|  |  |  | @ Cl=0.4, Cd= | 0.0060155
|  |  |  | @ Cl=0.6, Cd= | 0.005583
alpha (deg) | Cl | Cd | Cm | Cl/Cd
-20 | -0.848 | 0.1565 | -0.045 | -5.416
-19.5 | -0.821 | 0.15171 | -0.046 | -5.41
-19 | -0.794 | 0.14524 | -0.046 | -5.469
-18.5 | -0.767 | 0.13932 | -0.046 | -5.502
-18 | -0.738 | 0.13491 | -0.045 | -5.47
-17.5 | -0.711 | 0.13191 | -0.045 | -5.39
-17 | -0.684 | 0.12792 | -0.045 | -5.347
-16.5 | -0.657 | 0.12247 | -0.046 | -5.364
-16 | -0.63 | 0.11678 | -0.046 | -5.393
-15.5 | -0.602 | 0.11593 | -0.046 | -5.196
-15 | -0.575 | 0.11038 | -0.045 | -5.206
-14.5 | -0.548 | 0.10137 | -0.046 | -5.402
-14 | -0.52 | 0.09339 | -0.046 | -5.573
-13.5 | -0.493 | 0.0874 | -0.047 | -5.645
-13 | -0.466 | 0.08134 | -0.048 | -5.73
-12.5 | -0.439 | 0.07549 | -0.049 | -5.817
-12 | -0.412 | 0.07145 | -0.05 | -5.766
-11.5 | -0.385 | 0.06657 | -0.051 | -5.783
-11 | -0.355 | 0.07743 | -0.045 | -4.587
-10.5 | -0.328 | 0.06918 | -0.046 | -4.739
-10 | -0.301 | 0.0626 | -0.047 | -4.802
-9.5 | -0.273 | 0.05831 | -0.047 | -4.687
-9 | -0.246 | 0.05449 | -0.048 | -4.514
-8.5 | -0.219 | 0.05044 | -0.05 | -4.338
-8 | -0.192 | 0.04707 | -0.052 | -4.068
-7.5 | -0.163 | 0.0477 | -0.048 | -3.428
-7 | -0.136 | 0.05086 | -0.045 | -2.67
-6.5 | -0.108 | 0.0458 | -0.045 | -2.367
-6 | -0.081 | 0.04126 | -0.046 | -1.966
-5.5 | -0.054 | 0.03865 | -0.048 | -1.391
-5 | -0.026 | 0.0393 | -0.046 | -0.672
-4.5 | 0.002 | 0.03621 | -0.046 | 0.042
-4 | 0.052 | 0.03331 | -0.05 | 1.558
-3.5 | 0.106 | 0.03112 | -0.055 | 3.406
-3 | 0.2 | 0.00654 | -0.106 | 30.568
-2.5 | 0.27 | 0.00622 | -0.107 | 43.418
-2 | 0.34 | 0.0061 | -0.108 | 55.78
-1.5 | 0.411 | 0.006 | -0.109 | 68.493
-1 | 0.481 | 0.00591 | -0.109 | 81.33
-0.5 | 0.553 | 0.00559 | -0.11 | 98.901
0 | 0.62 | 0.00558 | -0.111 | 111.261
0.5 | 0.688 | 0.00603 | -0.112 | 114.23
1 | 0.756 | 0.00604 | -0.113 | 125.269
1.5 | 0.824 | 0.00479 | -0.114 | 172.171
2 | 0.891 | 0.00488 | -0.114 | 182.477
2.5 | 0.958 | 0.00501 | -0.115 | 191.309
3 | 1.025 | 0.00514 | -0.116 | 199.497
3.5 | 1.09 | 0.00586 | -0.117 | 185.986
4 | 1.142 | 0.00678 | -0.117 | 168.368
4.5 | 1.199 | 0.00783 | -0.118 | 153.199
5 | 1.247 | 0.01275 | -0.118 | 97.834
5.5 | 1.297 | 0.01347 | -0.119 | 96.285
6 | 1.34 | 0.01435 | -0.119 | 93.402
6.5 | 1.366 | 0.01523 | -0.12 | 89.655
7 | 1.364 | 0.01639 | -0.121 | 83.215
7.5 | 1.309 | 0.01793 | -0.122 | 73.021
8 | 0.671 | 0.05375 | -0.058 | 12.486
8.5 | 0.697 | 0.05634 | -0.059 | 12.377
9 | 0.869 | 0.02143 | -0.124 | 40.566
9.5 | 0.75 | 0.06274 | -0.061 | 11.949
10 | 0.929 | 0.0231 | -0.125 | 40.24
10.5 | 0.958 | 0.02493 | -0.126 | 38.442
11 | 0.986 | 0.02728 | -0.126 | 36.12
11.5 | 0.853 | 0.08155 | -0.065 | 10.464
12 | 1.045 | 0.02916 | -0.128 | 35.825
12.5 | 1.07 | 0.03195 | -0.128 | 33.49
13 | 0.958 | 0.08146 | -0.093 | 11.755
13.5 | 0.97 | 0.0948 | -0.086 | 10.235
14 | 0.982 | 0.10415 | -0.071 | 9.426
14.5 | 1.009 | 0.10778 | -0.075 | 9.363
15 | 1.08 | 0.09245 | -0.104 | 11.687
15.5 | 1.059 | 0.11671 | -0.077 | 9.077
16 | 1.087 | 0.12211 | -0.081 | 8.904
16.5 | 1.164 | 0.10151 | -0.108 | 11.47
17 | 1.137 | 0.12977 | -0.082 | 8.764
17.5 | 1.167 | 0.13386 | -0.087 | 8.715
18 | 1.242 | 0.11239 | -0.11 | 11.049
18.5 | 1.283 | 0.11108 | -0.115 | 11.553
19 | 1.24 | 0.1435 | -0.089 | 8.643
19.5 | 1.315 | 0.12423 | -0.112 | 10.588
20 | 1.427 | 0.08521 | -0.131 | 16.748

## 88. Re 6M Mach 0.50 (2)
BIGFOIL.COM POLAR EXPORT
NACA66-711 a=0.5
NACA66-711 a=0.5 |  |  |  | Cl Max: | 1.4024 | at alpha= | 10 | deg
XFOIL ncrit=9 |  |  |  | L/D Max: | 267.876 | at alpha= | 3 | deg
Re: | 6000000 |  |  | Cd Min: | 0.14735 | at alpha= | 15 | deg
Mach: | 0.5 |  |  | Cl=0 at alpha= | -5.6037 | deg
|  |  |  | @ Cl=0.1, Cd= | 0.016469
|  |  |  | @ Cl=0.4, Cd= | 0.0054174
|  |  |  | @ Cl=0.6, Cd= | 0.0050455
alpha (deg) | Cl | Cd | Cm | Cl/Cd
-7 | -0.0453 | 0.05807 | -0.1148 | -0.78009
-6.5 | -0.0451 | 0.05107 | -0.1199 | -0.8831
-6 | -0.0237 | 0.04458 | -0.1243 | -0.53163
-5.5 | 0.0062 | 0.0379 | -0.1278 | 0.16359
-5 | 0.0384 | 0.02996 | -0.1299 | 1.2817
-4.5 | 0.0747 | 0.02187 | -0.1296 | 3.4156
-4 | 0.1133 | 0.01363 | -0.1274 | 8.3125
-3.5 | 0.1606 | 0.0072 | -0.1251 | 22.3056
-3 | 0.2277 | 0.00615 | -0.1243 | 37.0244
-2.5 | 0.297 | 0.00581 | -0.1241 | 51.1188
-2 | 0.3663 | 0.00554 | -0.1244 | 66.1191
-1.5 | 0.435 | 0.00529 | -0.1248 | 82.2306
-1 | 0.5036 | 0.0052 | -0.1254 | 96.8462
-0.5 | 0.5721 | 0.00507 | -0.1261 | 112.8402
0 | 0.6404 | 0.00501 | -0.1269 | 127.8244
0.5 | 0.7086 | 0.00497 | -0.1278 | 142.5755
1 | 0.7761 | 0.00496 | -0.1286 | 156.4718
1.5 | 0.8418 | 0.00458 | -0.1292 | 183.7991
2 | 0.9026 | 0.00368 | -0.1292 | 245.2717
2.5 | 0.9691 | 0.00373 | -0.1295 | 259.8123
3 | 1.034 | 0.00386 | -0.1293 | 267.8756
3.5 | 1.0973 | 0.00413 | -0.1287 | 265.6901
4 | 1.1114 | 0.00584 | -0.1191 | 190.3082
4.5 | 1.1179 | 0.00745 | -0.1086 | 150.0537
5 | 1.1016 | 0.00993 | -0.0953 | 110.9366
5.5 | 1.1008 | 0.01262 | -0.0858 | 87.2266
6 | 1.1205 | 0.01477 | -0.0795 | 75.8632
6.5 | 1.1583 | 0.01627 | -0.0755 | 71.1924
7 | 1.1991 | 0.0177 | -0.0719 | 67.7458
7.5 | 1.238 | 0.01931 | -0.068 | 64.1119
8 | 1.2748 | 0.02115 | -0.0639 | 60.2742
8.5 | 1.3154 | 0.02292 | -0.0602 | 57.3909
9 | 1.3513 | 0.02508 | -0.0559 | 53.8796
9.5 | 1.3854 | 0.02749 | -0.0514 | 50.3965
10 | 1.4024 | 0.03111 | -0.0455 | 45.0788
10.5 | 1.3917 | 0.03677 | -0.0382 | 37.8488
11 | 1.3748 | 0.04319 | -0.0312 | 31.8314
11.5 | 1.3543 | 0.05087 | -0.0253 | 26.6228
12 | 1.3253 | 0.06081 | -0.0224 | 21.7941
12.5 | 1.2908 | 0.07244 | -0.0226 | 17.8189
13 | 1.2544 | 0.08554 | -0.0258 | 14.6645
13.5 | 1.2202 | 0.09973 | -0.0316 | 12.235
14 | 1.1877 | 0.11524 | -0.0401 | 10.3063
14.5 | 1.1623 | 0.13103 | -0.0501 | 8.8705
15 | 1.1422 | 0.14735 | -0.0609 | 7.7516

## 89. Re 7M Mach 0.00 (1)
BIGFOIL.COM POLAR EXPORT
NACA66-711 a=0.5
NACA66-711 a=0.5 |  |  |  | Cl Max: | 1.377 | at alpha= | 9.5 | deg
JavaFoil+Calcfoil stall+Eppler ext transition |  |  |  | L/D Max: | 213.87 | at alpha= | 2.5 | deg
Re: | 7000000 |  |  | Cd Min: | 0.0039 | at alpha= | 2.5 | deg
Mach: | 0 |  |  | Cl=0 at alpha= | -4.5179 | deg
|  |  |  | @ Cl=0.1, Cd= | 0.0061444
|  |  |  | @ Cl=0.4, Cd= | 0.0057707
|  |  |  | @ Cl=0.6, Cd= | 0.005437
alpha (deg) | Cl | Cd | Cm | Cl/Cd
-17 | -0.278 | 0.13196 | -0.035 | -2.107
-16.5 | -0.288 | 0.12442 | -0.035 | -2.316
-16 | -0.298 | 0.11755 | -0.035 | -2.536
-15.5 | -0.308 | 0.11367 | -0.035 | -2.708
-15 | -0.317 | 0.10917 | -0.036 | -2.906
-14.5 | -0.326 | 0.10352 | -0.036 | -3.149
-14 | -0.334 | 0.09668 | -0.036 | -3.456
-13.5 | -0.341 | 0.09208 | -0.036 | -3.704
-13 | -0.347 | 0.08783 | -0.036 | -3.948
-12.5 | -0.351 | 0.08279 | -0.036 | -4.236
-12 | -0.353 | 0.07877 | -0.036 | -4.478
-11.5 | -0.352 | 0.07453 | -0.037 | -4.729
-11 | -0.35 | 0.0719 | -0.036 | -4.861
-10.5 | -0.344 | 0.06831 | -0.037 | -5.031
-10 | -0.335 | 0.06295 | -0.038 | -5.316
-9.5 | -0.322 | 0.05913 | -0.038 | -5.446
-9 | -0.306 | 0.05519 | -0.039 | -5.536
-8.5 | -0.285 | 0.05193 | -0.04 | -5.494
-8 | -0.261 | 0.04828 | -0.041 | -5.41
-7.5 | -0.233 | 0.04546 | -0.042 | -5.128
-7 | -0.202 | 0.04234 | -0.044 | -4.76
-6.5 | -0.167 | 0.03946 | -0.046 | -4.221
-6 | -0.13 | 0.03473 | -0.053 | -3.73
-5.5 | -0.108 | 0.00646 | -0.088 | -16.661
-5 | -0.054 | 0.00638 | -0.089 | -8.462
-4.5 | 0.002 | 0.00631 | -0.09 | 0.294
-4 | 0.059 | 0.0062 | -0.09 | 9.596
-3.5 | 0.118 | 0.00612 | -0.091 | 19.279
-3 | 0.177 | 0.00603 | -0.092 | 29.382
-2.5 | 0.237 | 0.00595 | -0.093 | 39.797
-2 | 0.297 | 0.00587 | -0.093 | 50.582
-1.5 | 0.357 | 0.00582 | -0.094 | 61.425
-1 | 0.418 | 0.00575 | -0.095 | 72.59
-0.5 | 0.479 | 0.00552 | -0.096 | 86.821
0 | 0.538 | 0.00544 | -0.096 | 98.977
0.5 | 0.597 | 0.00544 | -0.097 | 109.88
1 | 0.657 | 0.00538 | -0.098 | 122.07
1.5 | 0.716 | 0.00409 | -0.099 | 175.137
2 | 0.775 | 0.0041 | -0.1 | 189.002
2.5 | 0.834 | 0.0039 | -0.1 | 213.87
3 | 0.892 | 0.00428 | -0.101 | 208.246
3.5 | 0.95 | 0.0054 | -0.102 | 176.013
4 | 1.001 | 0.00594 | -0.102 | 168.341
4.5 | 1.054 | 0.00654 | -0.103 | 161.3
5 | 1.106 | 0.00704 | -0.104 | 157.013
5.5 | 1.152 | 0.01027 | -0.104 | 112.247
6 | 1.201 | 0.01072 | -0.105 | 112.064
6.5 | 1.246 | 0.0112 | -0.105 | 111.244
7 | 1.287 | 0.01172 | -0.106 | 109.808
7.5 | 1.323 | 0.01228 | -0.107 | 107.747
8 | 1.349 | 0.01288 | -0.107 | 104.756
8.5 | 1.367 | 0.01356 | -0.108 | 100.822
9 | 1.376 | 0.01428 | -0.109 | 96.367
9.5 | 1.377 | 0.01501 | -0.109 | 91.713
10 | 1.368 | 0.01589 | -0.11 | 86.075
10.5 | 1.35 | 0.01679 | -0.111 | 80.428
11 | 1.325 | 0.01771 | -0.111 | 74.81
11.5 | 1.291 | 0.01873 | -0.112 | 68.927
12 | 1.251 | 0.01987 | -0.113 | 62.964
12.5 | 1.205 | 0.02114 | -0.113 | 57.011
13 | 1.155 | 0.0224 | -0.114 | 51.563
13.5 | 1.102 | 0.02396 | -0.114 | 45.982
14 | 1.046 | 0.0255 | -0.114 | 41.022
14.5 | 0.989 | 0.02766 | -0.114 | 35.743

## 90. Re 7M Mach 0.00 (2)
BIGFOIL.COM POLAR EXPORT
NACA66-711 a=0.5
NACA66-711 a=0.5 |  |  |  | Cl Max: | 1.7623 | at alpha= | 19.5 | deg
XFOIL ncrit=9 |  |  |  | L/D Max: | 245.552 | at alpha= | 3 | deg
Re: | 7000000 |  |  | Cd Min: | 0.0694 | at alpha= | 20 | deg
Mach: | 0 |  |  | Cl=0 at alpha= | -4.6568 | deg
|  |  |  | @ Cl=0.1, Cd= | 0.0054952
|  |  |  | @ Cl=0.4, Cd= | 0.0048442
|  |  |  | @ Cl=0.6, Cd= | 0.0046208
alpha (deg) | Cl | Cd | Cm | Cl/Cd
-14 | -0.9597 | 0.0229 | -0.1 | -41.9083
-13.5 | -0.9353 | 0.01877 | -0.0981 | -49.8295
-13 | -0.8943 | 0.01672 | -0.0972 | -53.4868
-12.5 | -0.8478 | 0.01537 | -0.0967 | -55.1594
-12 | -0.7993 | 0.01424 | -0.0964 | -56.1306
-11.5 | -0.7489 | 0.01328 | -0.0962 | -56.3931
-11 | -0.6968 | 0.01257 | -0.0963 | -55.4336
-10.5 | -0.6443 | 0.01185 | -0.0963 | -54.3713
-10 | -0.5942 | 0.01056 | -0.0961 | -56.2689
-9.5 | -0.5416 | 0.00961 | -0.096 | -56.358
-9 | -0.4877 | 0.00893 | -0.0962 | -54.6137
-8.5 | -0.4328 | 0.0084 | -0.0965 | -51.5238
-8 | -0.3773 | 0.00801 | -0.0968 | -47.1036
-7.5 | -0.3211 | 0.00769 | -0.0973 | -41.7555
-7 | -0.2646 | 0.0074 | -0.0978 | -35.7568
-6.5 | -0.2091 | 0.00689 | -0.0981 | -30.3483
-6 | -0.153 | 0.00652 | -0.0985 | -23.4663
-5.5 | -0.0964 | 0.00626 | -0.099 | -15.3994
-5 | -0.0394 | 0.00603 | -0.0996 | -6.534
-4.5 | 0.018 | 0.00585 | -0.1003 | 3.0769
-4 | 0.0748 | 0.00557 | -0.1008 | 13.4291
-3.5 | 0.1321 | 0.0054 | -0.1015 | 24.463
-3 | 0.1896 | 0.00529 | -0.1022 | 35.8412
-2.5 | 0.2472 | 0.00513 | -0.1029 | 48.1871
-2 | 0.3047 | 0.00497 | -0.1036 | 61.3078
-1.5 | 0.3623 | 0.00489 | -0.1043 | 74.09
-1 | 0.4199 | 0.00482 | -0.1051 | 87.1162
-0.5 | 0.4775 | 0.00471 | -0.1059 | 101.38
0.5 | 0.5922 | 0.00464 | -0.1074 | 127.6293
1 | 0.6491 | 0.0045 | -0.1081 | 144.2444
1.5 | 0.7048 | 0.0042 | -0.1088 | 167.8095
2 | 0.7571 | 0.00336 | -0.1092 | 225.3274
2.5 | 0.8129 | 0.00334 | -0.1097 | 243.3832
3 | 0.8668 | 0.00353 | -0.1098 | 245.5524
3.5 | 0.9101 | 0.0045 | -0.1082 | 202.2444
4.5 | 0.9826 | 0.00664 | -0.1021 | 147.9819
5 | 1.0224 | 0.00754 | -0.0998 | 135.5968
5.5 | 1.0666 | 0.00849 | -0.0988 | 125.6302
6 | 1.1048 | 0.00911 | -0.0961 | 121.2733
6.5 | 1.1365 | 0.00958 | -0.092 | 118.6326
7 | 1.1706 | 0.01008 | -0.0886 | 116.131
7.5 | 1.2045 | 0.01071 | -0.0855 | 112.465
8 | 1.2401 | 0.01135 | -0.0828 | 109.2599
8.5 | 1.2752 | 0.01208 | -0.0802 | 105.5629
9 | 1.3087 | 0.01293 | -0.0775 | 101.2142
9.5 | 1.3433 | 0.01378 | -0.0751 | 97.4819
10 | 1.3764 | 0.01474 | -0.0726 | 93.3786
10.5 | 1.4073 | 0.01587 | -0.07 | 88.6767
11 | 1.4372 | 0.0171 | -0.0674 | 84.0468
11.5 | 1.4667 | 0.0184 | -0.0649 | 79.712
12 | 1.4914 | 0.02004 | -0.0619 | 74.4212
12.5 | 1.5203 | 0.02146 | -0.0596 | 70.8434
13 | 1.545 | 0.02321 | -0.057 | 66.5661
13.5 | 1.5692 | 0.02505 | -0.0545 | 62.6427
14 | 1.5922 | 0.02709 | -0.0521 | 58.7745
14.5 | 1.6128 | 0.02937 | -0.0497 | 54.9132
15 | 1.6372 | 0.03143 | -0.0479 | 52.0904
15.5 | 1.6564 | 0.03399 | -0.0457 | 48.732
16 | 1.6788 | 0.03635 | -0.0442 | 46.1843
16.5 | 1.6964 | 0.03922 | -0.0424 | 43.2534
17 | 1.713 | 0.0423 | -0.0408 | 40.4965
17.5 | 1.7276 | 0.04566 | -0.0394 | 37.8362
18 | 1.7407 | 0.04932 | -0.0382 | 35.294
18.5 | 1.7497 | 0.05354 | -0.0372 | 32.6802
19 | 1.7589 | 0.05791 | -0.0365 | 30.373
19.5 | 1.7623 | 0.06317 | -0.0361 | 27.8977
20 | 1.7594 | 0.0694 | -0.036 | 25.3516

## 91. Re 7M Mach 0.10 (1)
BIGFOIL.COM POLAR EXPORT
NACA66-711 a=0.5
NACA66-711 a=0.5 |  |  |  | Cl Max: | 1.375 | at alpha= | 9 | deg
JavaFoil+Calcfoil stall+Eppler ext transition |  |  |  | L/D Max: | 213.563 | at alpha= | 2.5 | deg
Re: | 7000000 |  |  | Cd Min: | 0.00392 | at alpha= | 2.5 | deg
Mach: | 0.1 |  |  | Cl=0 at alpha= | -4.5179 | deg
|  |  |  | @ Cl=0.1, Cd= | 0.0061586
|  |  |  | @ Cl=0.4, Cd= | 0.0056453
|  |  |  | @ Cl=0.6, Cd= | 0.00543
alpha (deg) | Cl | Cd | Cm | Cl/Cd
-16.5 | -0.248 | 0.12516 | -0.035 | -1.985
-16 | -0.26 | 0.11881 | -0.036 | -2.189
-15.5 | -0.272 | 0.11441 | -0.035 | -2.375
-15 | -0.283 | 0.10853 | -0.036 | -2.608
-14.5 | -0.294 | 0.10477 | -0.036 | -2.807
-14 | -0.305 | 0.09789 | -0.036 | -3.112
-13.5 | -0.314 | 0.093 | -0.037 | -3.377
-13 | -0.322 | 0.08722 | -0.037 | -3.695
-12.5 | -0.329 | 0.08317 | -0.037 | -3.955
-12 | -0.334 | 0.0792 | -0.037 | -4.212
-11.5 | -0.336 | 0.07473 | -0.037 | -4.497
-11 | -0.336 | 0.07248 | -0.037 | -4.631
-10.5 | -0.332 | 0.06838 | -0.037 | -4.859
-10 | -0.325 | 0.06357 | -0.038 | -5.12
-9.5 | -0.315 | 0.05934 | -0.038 | -5.307
-9 | -0.3 | 0.05565 | -0.039 | -5.397
-8.5 | -0.282 | 0.05273 | -0.039 | -5.338
-8 | -0.259 | 0.04849 | -0.041 | -5.336
-7.5 | -0.232 | 0.04552 | -0.042 | -5.09
-7 | -0.201 | 0.04256 | -0.044 | -4.718
-6.5 | -0.166 | 0.03978 | -0.045 | -4.179
-6 | -0.129 | 0.03639 | -0.05 | -3.538
-5.5 | -0.108 | 0.00646 | -0.089 | -16.7
-5 | -0.054 | 0.00642 | -0.089 | -8.44
-4.5 | 0.002 | 0.00633 | -0.09 | 0.294
-4 | 0.06 | 0.00624 | -0.091 | 9.563
-3.5 | 0.119 | 0.00612 | -0.092 | 19.347
-3 | 0.178 | 0.00604 | -0.092 | 29.495
-2.5 | 0.238 | 0.00596 | -0.093 | 39.96
-2 | 0.298 | 0.00585 | -0.094 | 51.019
-1.5 | 0.359 | 0.00582 | -0.095 | 61.646
-1 | 0.42 | 0.00556 | -0.095 | 75.452
-0.5 | 0.481 | 0.00549 | -0.096 | 87.633
0 | 0.541 | 0.00549 | -0.097 | 98.492
0.5 | 0.6 | 0.00543 | -0.098 | 110.577
1 | 0.66 | 0.00539 | -0.098 | 122.542
1.5 | 0.719 | 0.00407 | -0.099 | 176.577
2 | 0.779 | 0.00413 | -0.1 | 188.677
2.5 | 0.838 | 0.00392 | -0.101 | 213.563
3 | 0.897 | 0.00431 | -0.102 | 207.907
3.5 | 0.955 | 0.00542 | -0.102 | 176.184
4 | 1.005 | 0.00598 | -0.103 | 168.128
4.5 | 1.059 | 0.00658 | -0.104 | 161.054
5 | 1.111 | 0.00711 | -0.104 | 156.277
5.5 | 1.157 | 0.01036 | -0.104 | 111.677
6 | 1.206 | 0.0108 | -0.105 | 111.658
6.5 | 1.251 | 0.01132 | -0.106 | 110.515
7 | 1.291 | 0.01183 | -0.107 | 109.168
7.5 | 1.327 | 0.01239 | -0.107 | 107.088
8 | 1.352 | 0.01301 | -0.108 | 103.954
8.5 | 1.368 | 0.0137 | -0.109 | 99.865
9 | 1.375 | 0.01445 | -0.109 | 95.156
9.5 | 1.373 | 0.0152 | -0.11 | 90.317
10 | 1.36 | 0.01611 | -0.111 | 84.432
10.5 | 1.339 | 0.01706 | -0.111 | 78.454
11 | 1.308 | 0.01808 | -0.112 | 72.337
11.5 | 1.269 | 0.01905 | -0.112 | 66.6
12 | 1.222 | 0.02031 | -0.113 | 60.18
12.5 | 1.17 | 0.02162 | -0.113 | 54.125
13 | 1.114 | 0.02295 | -0.114 | 48.528
13.5 | 1.054 | 0.02436 | -0.114 | 43.293
14 | 0.989 | 0.02707 | -0.114 | 36.529

## 92. Re 7M Mach 0.10 (2)
BIGFOIL.COM POLAR EXPORT
NACA66-711 a=0.5
NACA66-711 a=0.5 |  |  |  | Cl Max: | 1.7448 | at alpha= | 19 | deg
XFOIL ncrit=9 |  |  |  | L/D Max: | 247.082 | at alpha= | 3 | deg
Re: | 7000000 |  |  | Cd Min: | 0.07522 | at alpha= | 20 | deg
Mach: | 0.1 |  |  | Cl=0 at alpha= | -4.6548 | deg
|  |  |  | @ Cl=0.1, Cd= | 0.0055125
|  |  |  | @ Cl=0.4, Cd= | 0.0048512
|  |  |  | @ Cl=0.6, Cd= | 0.0046407
alpha (deg) | Cl | Cd | Cm | Cl/Cd
-12.5 | -0.8366 | 0.01942 | -0.1012 | -43.0793
-12 | -0.7999 | 0.01631 | -0.0998 | -49.0435
-11.5 | -0.7531 | 0.01461 | -0.0991 | -51.5469
-11 | -0.7019 | 0.01355 | -0.0988 | -51.8007
-10.5 | -0.6498 | 0.0126 | -0.0985 | -51.5714
-10 | -0.5969 | 0.01168 | -0.0983 | -51.1045
-9.5 | -0.5464 | 0.01015 | -0.0979 | -53.8325
-9 | -0.4924 | 0.00927 | -0.0978 | -53.1176
-8.5 | -0.4372 | 0.00864 | -0.0979 | -50.6019
-8 | -0.3811 | 0.00818 | -0.0981 | -46.5892
-7.5 | -0.3244 | 0.0078 | -0.0985 | -41.5897
-7 | -0.2674 | 0.00748 | -0.0988 | -35.7487
-6.5 | -0.211 | 0.00702 | -0.0991 | -30.057
-6 | -0.1545 | 0.00659 | -0.0995 | -23.4446
-5.5 | -0.0974 | 0.00631 | -0.0999 | -15.4358
-5 | -0.0399 | 0.00606 | -0.1004 | -6.5842
-4.5 | 0.0179 | 0.00587 | -0.101 | 3.0494
-4 | 0.0752 | 0.00559 | -0.1015 | 13.4526
-3.5 | 0.1328 | 0.00541 | -0.1021 | 24.5471
-3 | 0.1908 | 0.0053 | -0.1028 | 36
-2.5 | 0.2488 | 0.00514 | -0.1035 | 48.4047
-2 | 0.3066 | 0.00498 | -0.1042 | 61.5663
-1.5 | 0.3646 | 0.0049 | -0.105 | 74.4082
-1 | 0.4226 | 0.00482 | -0.1058 | 87.6763
-0.5 | 0.4805 | 0.00472 | -0.1065 | 101.8008
0.5 | 0.5959 | 0.00465 | -0.1081 | 128.1505
1 | 0.6531 | 0.00452 | -0.1088 | 144.4912
1.5 | 0.7091 | 0.00421 | -0.1095 | 168.4323
2 | 0.7618 | 0.00336 | -0.1098 | 226.7262
2.5 | 0.8179 | 0.00335 | -0.1103 | 244.1493
3 | 0.8722 | 0.00353 | -0.1105 | 247.0822
3.5 | 0.9157 | 0.00451 | -0.1088 | 203.0377
4.5 | 0.9872 | 0.00667 | -0.1024 | 148.006
5 | 1.0276 | 0.00759 | -0.1002 | 135.3887
5.5 | 1.0697 | 0.00857 | -0.0986 | 124.8191
6 | 1.1057 | 0.00917 | -0.0953 | 120.578
6.5 | 1.1358 | 0.00968 | -0.0909 | 117.3347
7 | 1.1712 | 0.01021 | -0.0877 | 114.7111
7.5 | 1.2054 | 0.01087 | -0.0846 | 110.8924
8 | 1.2414 | 0.01155 | -0.0819 | 107.4805
8.5 | 1.2767 | 0.01231 | -0.0793 | 103.7124
9 | 1.3105 | 0.01319 | -0.0765 | 99.3556
9.5 | 1.3455 | 0.01407 | -0.0742 | 95.629
10 | 1.3783 | 0.0151 | -0.0716 | 91.2781
10.5 | 1.4094 | 0.01626 | -0.0689 | 86.679
11 | 1.4386 | 0.01759 | -0.0661 | 81.7851
11.5 | 1.468 | 0.01895 | -0.0635 | 77.467
12 | 1.493 | 0.02064 | -0.0605 | 72.3353
12.5 | 1.5213 | 0.02215 | -0.0581 | 68.6817
13 | 1.5452 | 0.02405 | -0.0553 | 64.2495
13.5 | 1.5694 | 0.02598 | -0.0528 | 60.408
14 | 1.5918 | 0.02815 | -0.0503 | 56.5471
14.5 | 1.6107 | 0.03066 | -0.0476 | 52.5342
15 | 1.6385 | 0.03257 | -0.0461 | 50.307
15.5 | 1.657 | 0.03529 | -0.0439 | 46.9538
16 | 1.6768 | 0.03802 | -0.0421 | 44.1031
16.5 | 1.6939 | 0.04109 | -0.0403 | 41.2241
17 | 1.7083 | 0.04451 | -0.0387 | 38.3801
17.5 | 1.7204 | 0.04833 | -0.0372 | 35.5969
18 | 1.7316 | 0.05239 | -0.036 | 33.0521
18.5 | 1.7382 | 0.0571 | -0.0351 | 30.4413
19 | 1.7448 | 0.06206 | -0.0346 | 28.1147
19.5 | 1.7448 | 0.06801 | -0.0345 | 25.6551
20 | 1.7375 | 0.07522 | -0.0349 | 23.0989

## 93. Re 7M Mach 0.25 (1)
BIGFOIL.COM POLAR EXPORT
NACA66-711 a=0.5
NACA66-711 a=0.5 |  |  |  | Cl Max: | 1.369 | at alpha= | 8.5 | deg
JavaFoil+Calcfoil stall+Eppler ext transition |  |  |  | L/D Max: | 216.595 | at alpha= | 2.5 | deg
Re: | 7000000 |  |  | Cd Min: | 0.0039 | at alpha= | 2 | deg
Mach: | 0.25 |  |  | Cl=0 at alpha= | -4.5213 | deg
|  |  |  | @ Cl=0.1, Cd= | 0.0062285
|  |  |  | @ Cl=0.4, Cd= | 0.00572
|  |  |  | @ Cl=0.6, Cd= | 0.09495
alpha (deg) | Cl | Cd | Cm | Cl/Cd
-14 | -0.055 | 0.09981 | -0.038 | -0.55
-13.5 | -0.052 | 0.09478 | -0.038 | -0.549
-13 | -0.049 | 0.08885 | -0.038 | -0.553
-12.5 | -0.103 | 0.08572 | -0.038 | -1.201
-12 | -0.149 | 0.08089 | -0.038 | -1.84
-11.5 | -0.182 | 0.07728 | -0.038 | -2.356
-11 | -0.209 | 0.07287 | -0.038 | -2.864
-10.5 | -0.23 | 0.06745 | -0.039 | -3.403
-10 | -0.244 | 0.06448 | -0.039 | -3.789
-9.5 | -0.253 | 0.06108 | -0.039 | -4.137
-9 | -0.254 | 0.05829 | -0.039 | -4.364
-8.5 | -0.249 | 0.05449 | -0.039 | -4.574
-8 | -0.237 | 0.05086 | -0.04 | -4.662
-7.5 | -0.218 | 0.04765 | -0.041 | -4.583
-7 | -0.194 | 0.04406 | -0.042 | -4.393
-6.5 | -0.163 | 0.04101 | -0.044 | -3.974
-6 | -0.127 | 0.03864 | -0.045 | -3.294
-5.5 | -0.088 | 0.0359 | -0.048 | -2.443
-5 | -0.045 | 0.03272 | -0.054 | -1.365
-4.5 | 0.002 | 0.0064 | -0.093 | 0.296
-4 | 0.061 | 0.0063 | -0.093 | 9.674
-3.5 | 0.121 | 0.00619 | -0.094 | 19.59
-3 | 0.182 | 0.00609 | -0.095 | 29.953
-2.5 | 0.244 | 0.006 | -0.096 | 40.686
-2 | 0.306 | 0.00591 | -0.096 | 51.845
-1.5 | 0.369 | 0.00585 | -0.097 | 63.033
-1 | 0.431 | 0.00559 | -0.098 | 77.121
-0.5 | 0.495 | 0.00553 | -0.099 | 89.492
0 | 0.556 | 0.00546 | -0.1 | 101.777
0.5 | 0.617 | 0.00547 | -0.1 | 112.713
1 | 0.678 | 0.00546 | -0.101 | 124.297
1.5 | 0.739 | 0.00414 | -0.102 | 178.431
2 | 0.8 | 0.0039 | -0.103 | 205.03
2.5 | 0.861 | 0.00397 | -0.104 | 216.595
3 | 0.921 | 0.00504 | -0.104 | 182.746
3.5 | 0.98 | 0.00558 | -0.105 | 175.678
4 | 1.031 | 0.00619 | -0.106 | 166.48
4.5 | 1.085 | 0.00676 | -0.106 | 160.662
5 | 1.138 | 0.00744 | -0.107 | 153.05
5.5 | 1.185 | 0.01081 | -0.107 | 109.562
6 | 1.234 | 0.0113 | -0.108 | 109.16
6.5 | 1.277 | 0.01185 | -0.109 | 107.804
7 | 1.315 | 0.01246 | -0.109 | 105.559
7.5 | 1.348 | 0.01311 | -0.11 | 102.809
8 | 1.365 | 0.01382 | -0.111 | 98.805
8.5 | 1.369 | 0.01462 | -0.111 | 93.654
9 | 1.36 | 0.0156 | -0.112 | 87.174
9.5 | 1.335 | 0.0165 | -0.113 | 80.877
10 | 1.293 | 0.0176 | -0.113 | 73.482
10.5 | 1.236 | 0.0187 | -0.114 | 66.111
11 | 1.163 | 0.02005 | -0.114 | 57.994
11.5 | 1.075 | 0.02123 | -0.115 | 50.656
12 | 0.974 | 0.02284 | -0.115 | 42.663
12.5 | 0.728 | 0.0819 | -0.066 | 8.887
13 | 0.628 | 0.08859 | -0.062 | 7.093
13.5 | 0.525 | 0.09495 | -0.06 | 5.533

## 94. Re 7M Mach 0.25 (2)
BIGFOIL.COM POLAR EXPORT
NACA66-711 a=0.5
NACA66-711 a=0.5 |  |  |  | Cl Max: | 1.6265 | at alpha= | 16.5 | deg
XFOIL ncrit=9 |  |  |  | L/D Max: | 253.427 | at alpha= | 3 | deg
Re: | 7000000 |  |  | Cd Min: | 0.14405 | at alpha= | 20 | deg
Mach: | 0.25 |  |  | Cl=0 at alpha= | -4.6429 | deg
|  |  |  | @ Cl=0.1, Cd= | 0.0057026
|  |  |  | @ Cl=0.4, Cd= | 0.0049098
|  |  |  | @ Cl=0.6, Cd= | 0.0046883
alpha (deg) | Cl | Cd | Cm | Cl/Cd
-13 | -0.2373 | 0.12976 | -0.0658 | -1.8288
-12.5 | -0.2257 | 0.1219 | -0.0695 | -1.8515
-11 | -0.1976 | 0.09875 | -0.0806 | -2.001
-10.5 | -0.1756 | 0.09462 | -0.0833 | -1.8558
-10 | -0.1672 | 0.08775 | -0.0865 | -1.9054
-9.5 | -0.1629 | 0.08048 | -0.0899 | -2.0241
-9 | -0.1782 | 0.0708 | -0.0939 | -2.5169
-8 | -0.3982 | 0.01041 | -0.1063 | -38.2517
-7.5 | -0.3402 | 0.00932 | -0.1057 | -36.5021
-7 | -0.2817 | 0.00838 | -0.1052 | -33.6158
-6.5 | -0.222 | 0.00777 | -0.105 | -28.5714
-6 | -0.1625 | 0.00722 | -0.1049 | -22.5069
-5.5 | -0.1033 | 0.00662 | -0.1048 | -15.6042
-5 | -0.043 | 0.00629 | -0.105 | -6.8362
-4.5 | 0.0172 | 0.00601 | -0.1052 | 2.8619
-4 | 0.0775 | 0.00582 | -0.1056 | 13.3162
-3.5 | 0.1369 | 0.00551 | -0.106 | 24.8457
-3 | 0.1973 | 0.00534 | -0.1066 | 36.9476
-2.5 | 0.2576 | 0.00522 | -0.1072 | 49.3487
-2 | 0.3173 | 0.00503 | -0.1078 | 63.0815
-1.5 | 0.3772 | 0.00494 | -0.1085 | 76.3563
-1 | 0.4375 | 0.00486 | -0.1094 | 90.0206
-0.5 | 0.4971 | 0.00475 | -0.1101 | 104.6526
0 | 0.557 | 0.00471 | -0.1109 | 118.259
0.5 | 0.6164 | 0.00468 | -0.1117 | 131.7094
1 | 0.6756 | 0.00458 | -0.1124 | 147.5109
1.5 | 0.7335 | 0.00426 | -0.1131 | 172.1831
2 | 0.7877 | 0.00341 | -0.1134 | 230.9971
2.5 | 0.8458 | 0.0034 | -0.1139 | 248.7647
3 | 0.9022 | 0.00356 | -0.1141 | 253.427
3.5 | 0.9472 | 0.00448 | -0.1123 | 211.4286
4 | 0.9835 | 0.00569 | -0.1088 | 172.8471
4.5 | 1.0115 | 0.00686 | -0.1036 | 147.449
5 | 1.0553 | 0.00799 | -0.102 | 132.0776
5.5 | 1.0751 | 0.00894 | -0.0951 | 120.2573
6 | 1.1027 | 0.0097 | -0.0899 | 113.6804
6.5 | 1.1382 | 0.01039 | -0.0865 | 109.5476
7 | 1.1764 | 0.01107 | -0.0836 | 106.2692
7.5 | 1.212 | 0.01193 | -0.0804 | 101.5926
8 | 1.2497 | 0.01276 | -0.0777 | 97.9389
8.5 | 1.2854 | 0.01375 | -0.0748 | 93.4836
9 | 1.3205 | 0.01482 | -0.0719 | 89.1026
9.5 | 1.3557 | 0.01594 | -0.0692 | 85.0502
10 | 1.3881 | 0.01726 | -0.0661 | 80.4229
10.5 | 1.4175 | 0.01881 | -0.0629 | 75.3589
11 | 1.4467 | 0.02044 | -0.0597 | 70.7779
11.5 | 1.4749 | 0.0222 | -0.0566 | 66.4369
12 | 1.5013 | 0.02419 | -0.0534 | 62.0628
12.5 | 1.5278 | 0.02624 | -0.0504 | 58.2241
13 | 1.5445 | 0.02912 | -0.0466 | 53.0391
13.5 | 1.5663 | 0.03174 | -0.0436 | 49.3478
14 | 1.5867 | 0.03463 | -0.0408 | 45.8187
14.5 | 1.6013 | 0.03811 | -0.0378 | 42.0178
15 | 1.6175 | 0.04169 | -0.0352 | 38.7983
15.5 | 1.624 | 0.0463 | -0.0325 | 35.0756
16 | 1.6249 | 0.05179 | -0.0302 | 31.3748
16.5 | 1.6265 | 0.05753 | -0.0287 | 28.2722
17 | 1.6129 | 0.0654 | -0.0277 | 24.6621
17.5 | 1.5931 | 0.07469 | -0.0279 | 21.3295
18 | 1.5659 | 0.08569 | -0.0297 | 18.274
18.5 | 1.533 | 0.09846 | -0.0336 | 15.5698
19 | 1.5031 | 0.11167 | -0.039 | 13.4602
19.5 | 1.4651 | 0.12721 | -0.047 | 11.5172
20 | 1.4252 | 0.14405 | -0.0569 | 9.8938

## 95. Re 7M Mach 0.50 (1)
BIGFOIL.COM POLAR EXPORT
NACA66-711 a=0.5
NACA66-711 a=0.5 |  |  |  | Cl Max: | 1.445 | at alpha= | 20 | deg
JavaFoil+Calcfoil stall+Eppler ext transition |  |  |  | L/D Max: | 190.847 | at alpha= | 2.5 | deg
Re: | 7000000 |  |  | Cd Min: | 0.00468 | at alpha= | 1.5 | deg
Mach: | 0.5 |  |  | Cl=0 at alpha= | -4.5357 | deg
|  |  |  | @ Cl=0.1, Cd= | 0.030691
|  |  |  | @ Cl=0.4, Cd= | 0.005887
|  |  |  | @ Cl=0.6, Cd= | 0.0054447
alpha (deg) | Cl | Cd | Cm | Cl/Cd
-20 | -0.848 | 0.15348 | -0.046 | -5.523
-19.5 | -0.821 | 0.14869 | -0.046 | -5.521
-19 | -0.794 | 0.14512 | -0.047 | -5.474
-18.5 | -0.767 | 0.13815 | -0.046 | -5.551
-18 | -0.739 | 0.13295 | -0.046 | -5.557
-17.5 | -0.712 | 0.12576 | -0.046 | -5.661
-17 | -0.685 | 0.11917 | -0.046 | -5.748
-16.5 | -0.658 | 0.11045 | -0.047 | -5.958
-16 | -0.631 | 0.1042 | -0.048 | -6.058
-15.5 | -0.602 | 0.11376 | -0.046 | -5.295
-15 | -0.575 | 0.10733 | -0.045 | -5.355
-14.5 | -0.548 | 0.09853 | -0.046 | -5.56
-14 | -0.521 | 0.09227 | -0.047 | -5.644
-13.5 | -0.494 | 0.086 | -0.048 | -5.74
-13 | -0.467 | 0.08064 | -0.049 | -5.788
-12.5 | -0.44 | 0.07365 | -0.051 | -5.981
-12 | -0.413 | 0.06978 | -0.052 | -5.92
-11.5 | -0.387 | 0.06449 | -0.054 | -5.996
-11 | -0.355 | 0.07591 | -0.045 | -4.679
-10.5 | -0.328 | 0.06875 | -0.046 | -4.77
-10 | -0.301 | 0.06229 | -0.047 | -4.827
-9.5 | -0.273 | 0.05769 | -0.048 | -4.74
-9 | -0.246 | 0.05361 | -0.049 | -4.592
-8.5 | -0.219 | 0.04984 | -0.051 | -4.394
-8 | -0.192 | 0.04633 | -0.053 | -4.141
-7.5 | -0.164 | 0.04721 | -0.049 | -3.464
-7 | -0.136 | 0.0501 | -0.045 | -2.71
-6.5 | -0.108 | 0.04546 | -0.046 | -2.385
-6 | -0.081 | 0.04115 | -0.047 | -1.971
-5.5 | -0.054 | 0.03865 | -0.048 | -1.392
-5 | -0.026 | 0.03914 | -0.046 | -0.675
-4.5 | 0.002 | 0.03575 | -0.046 | 0.042
-4 | 0.052 | 0.03302 | -0.051 | 1.573
-3.5 | 0.106 | 0.0304 | -0.058 | 3.497
-3 | 0.2 | 0.00642 | -0.106 | 31.147
-2.5 | 0.27 | 0.0063 | -0.107 | 42.831
-2 | 0.34 | 0.00598 | -0.108 | 56.894
-1.5 | 0.411 | 0.00587 | -0.109 | 69.958
-1 | 0.481 | 0.00584 | -0.109 | 82.334
-0.5 | 0.553 | 0.0055 | -0.11 | 100.574
0 | 0.621 | 0.00542 | -0.111 | 114.552
0.5 | 0.689 | 0.0054 | -0.112 | 127.448
1 | 0.757 | 0.00589 | -0.113 | 128.517
1.5 | 0.824 | 0.00468 | -0.114 | 176.287
2 | 0.892 | 0.00479 | -0.115 | 186.128
2.5 | 0.959 | 0.00502 | -0.115 | 190.847
3 | 1.024 | 0.00556 | -0.116 | 184.08
3.5 | 1.089 | 0.00634 | -0.117 | 171.601
4 | 1.141 | 0.00723 | -0.117 | 157.835
4.5 | 1.199 | 0.00811 | -0.118 | 147.909
5 | 1.248 | 0.01242 | -0.118 | 100.488
5.5 | 1.298 | 0.01311 | -0.119 | 98.979
6 | 1.341 | 0.01397 | -0.12 | 95.984
6.5 | 1.367 | 0.01483 | -0.12 | 92.151
7 | 1.365 | 0.01594 | -0.121 | 85.647
7.5 | 1.31 | 0.01746 | -0.122 | 75.063
8 | 0.672 | 0.05293 | -0.059 | 12.688
8.5 | 0.698 | 0.05593 | -0.06 | 12.474
9 | 0.87 | 0.02086 | -0.124 | 41.697
9.5 | 0.751 | 0.06176 | -0.065 | 12.162
10 | 0.93 | 0.02242 | -0.125 | 41.496
10.5 | 0.959 | 0.02417 | -0.126 | 39.678
11 | 0.987 | 0.02654 | -0.127 | 37.187
11.5 | 0.855 | 0.07988 | -0.068 | 10.699
12 | 1.046 | 0.02841 | -0.128 | 36.814
12.5 | 1.072 | 0.03115 | -0.128 | 34.42
13 | 1.093 | 0.03524 | -0.128 | 31.008
13.5 | 1.096 | 0.04614 | -0.125 | 23.744
14 | 0.984 | 0.09939 | -0.075 | 9.902
14.5 | 1.012 | 0.10597 | -0.078 | 9.549
15 | 1.18 | 0.05259 | -0.127 | 22.442
15.5 | 1.06 | 0.11339 | -0.077 | 9.346
16 | 1.097 | 0.11563 | -0.089 | 9.487
16.5 | 1.252 | 0.06279 | -0.127 | 19.933
17 | 1.138 | 0.12838 | -0.082 | 8.861
17.5 | 1.174 | 0.12846 | -0.092 | 9.142
18 | 1.331 | 0.06964 | -0.129 | 19.116
18.5 | 1.33 | 0.08652 | -0.125 | 15.369
19 | 1.246 | 0.14247 | -0.092 | 8.742
19.5 | 1.409 | 0.07524 | -0.131 | 18.73
20 | 1.445 | 0.07554 | -0.133 | 19.134

## 96. Re 7M Mach 0.50 (2)
BIGFOIL.COM POLAR EXPORT
NACA66-711 a=0.5
NACA66-711 a=0.5 |  |  |  | Cl Max: | 1.4154 | at alpha= | 10 | deg
XFOIL ncrit=9 |  |  |  | L/D Max: | 272.605 | at alpha= | 3 | deg
Re: | 7000000 |  |  | Cd Min: | 0.14671 | at alpha= | 15 | deg
Mach: | 0.5 |  |  | Cl=0 at alpha= | -5.5599 | deg
|  |  |  | @ Cl=0.1, Cd= | 0.012847
|  |  |  | @ Cl=0.4, Cd= | 0.0052221
|  |  |  | @ Cl=0.6, Cd= | 0.00489
alpha (deg) | Cl | Cd | Cm | Cl/Cd
-11 | -0.133 | 0.1087 | -0.0895 | -1.2236
-10.5 | -0.1198 | 0.10105 | -0.0934 | -1.1856
-10 | -0.1029 | 0.0946 | -0.0971 | -1.0877
-9.5 | -0.0854 | 0.08861 | -0.1004 | -0.96377
-9 | -0.0665 | 0.08309 | -0.1035 | -0.80034
-8.5 | -0.0551 | 0.07649 | -0.1068 | -0.72036
-8 | -0.0454 | 0.0701 | -0.1099 | -0.64765
-7.5 | -0.0421 | 0.06347 | -0.1129 | -0.66331
-7 | -0.0536 | 0.05749 | -0.1151 | -0.93234
-6.5 | -0.0438 | 0.05107 | -0.1199 | -0.85765
-6 | -0.0279 | 0.04345 | -0.125 | -0.64212
-5.5 | 0.0038 | 0.03707 | -0.1281 | 0.10251
-5 | 0.0366 | 0.02926 | -0.13 | 1.2509
-4.5 | 0.0702 | 0.02044 | -0.1294 | 3.4344
-4 | 0.1056 | 0.01142 | -0.1267 | 9.2469
-3.5 | 0.1586 | 0.00664 | -0.1248 | 23.8855
-3 | 0.2264 | 0.00583 | -0.1241 | 38.8336
-2.5 | 0.2965 | 0.00554 | -0.1241 | 53.5199
-2 | 0.3663 | 0.00533 | -0.1244 | 68.7242
-1.5 | 0.435 | 0.00511 | -0.1247 | 85.1272
-1 | 0.504 | 0.00501 | -0.1254 | 100.5988
-0.5 | 0.5727 | 0.00491 | -0.1262 | 116.6395
0 | 0.6409 | 0.00486 | -0.127 | 131.8724
0.5 | 0.7092 | 0.00484 | -0.1279 | 146.5289
1 | 0.7771 | 0.00481 | -0.1288 | 161.5593
1.5 | 0.843 | 0.00456 | -0.1294 | 184.8684
2 | 0.9043 | 0.00366 | -0.1295 | 247.0765
2.5 | 0.9709 | 0.00366 | -0.1299 | 265.2732
3 | 1.0359 | 0.0038 | -0.1298 | 272.6053
3.5 | 1.0968 | 0.00419 | -0.1288 | 261.7661
4 | 1.1008 | 0.00613 | -0.1174 | 179.5759
4.5 | 1.1077 | 0.00762 | -0.1069 | 145.3675
5 | 1.096 | 0.01005 | -0.0945 | 109.0547
5.5 | 1.1019 | 0.01249 | -0.0858 | 88.2226
6 | 1.1279 | 0.01437 | -0.0803 | 78.4899
6.5 | 1.1675 | 0.01578 | -0.0765 | 73.9861
7 | 1.2097 | 0.01713 | -0.073 | 70.6188
7.5 | 1.2479 | 0.01876 | -0.069 | 66.5192
8 | 1.2874 | 0.02045 | -0.0651 | 62.9535
8.5 | 1.3273 | 0.02225 | -0.0613 | 59.6539
9 | 1.3648 | 0.02429 | -0.057 | 56.1877
9.5 | 1.3984 | 0.0267 | -0.0523 | 52.3745
10 | 1.4154 | 0.03026 | -0.0462 | 46.7746
10.5 | 1.4033 | 0.0359 | -0.0386 | 39.0891
11 | 1.3808 | 0.04258 | -0.0311 | 32.4284
11.5 | 1.3618 | 0.05012 | -0.0252 | 27.1708
12 | 1.3326 | 0.05999 | -0.0222 | 22.2137
12.5 | 1.2985 | 0.07147 | -0.0223 | 18.1685
13 | 1.2621 | 0.08446 | -0.0252 | 14.9432
13.5 | 1.228 | 0.09854 | -0.0309 | 12.4619
14 | 1.1952 | 0.11397 | -0.0392 | 10.487
14.5 | 1.1686 | 0.12983 | -0.0492 | 9.001
15 | 1.1454 | 0.14671 | -0.0605 | 7.8072

## 97. Re 8M Mach 0.00 (1)
BIGFOIL.COM POLAR EXPORT
NACA66-711 a=0.5
NACA66-711 a=0.5 |  |  |  | Cl Max: | 1.378 | at alpha= | 9.5 | deg
JavaFoil+Calcfoil stall+Eppler ext transition |  |  |  | L/D Max: | 198.697 | at alpha= | 2.5 | deg
Re: | 8000000 |  |  | Cd Min: | 0.00402 | at alpha= | 1.5 | deg
Mach: | 0 |  |  | Cl=0 at alpha= | -4.5179 | deg
|  |  |  | @ Cl=0.1, Cd= | 0.0060505
|  |  |  | @ Cl=0.4, Cd= | 0.0056748
|  |  |  | @ Cl=0.6, Cd= | 0.0053565
alpha (deg) | Cl | Cd | Cm | Cl/Cd
-17 | -0.278 | 0.13136 | -0.035 | -2.117
-16.5 | -0.288 | 0.12368 | -0.035 | -2.331
-16 | -0.298 | 0.11667 | -0.036 | -2.556
-15.5 | -0.308 | 0.11292 | -0.035 | -2.727
-15 | -0.317 | 0.10838 | -0.036 | -2.928
-14.5 | -0.326 | 0.10238 | -0.036 | -3.185
-14 | -0.334 | 0.09615 | -0.036 | -3.475
-13.5 | -0.341 | 0.09148 | -0.036 | -3.729
-13 | -0.347 | 0.08634 | -0.037 | -4.017
-12.5 | -0.351 | 0.08272 | -0.037 | -4.241
-12 | -0.353 | 0.07816 | -0.037 | -4.514
-11.5 | -0.353 | 0.07459 | -0.037 | -4.726
-11 | -0.35 | 0.07179 | -0.037 | -4.869
-10.5 | -0.344 | 0.06753 | -0.037 | -5.089
-10 | -0.335 | 0.06234 | -0.038 | -5.368
-9.5 | -0.322 | 0.05876 | -0.039 | -5.48
-9 | -0.306 | 0.05495 | -0.039 | -5.562
-8.5 | -0.285 | 0.0515 | -0.04 | -5.542
-8 | -0.261 | 0.04806 | -0.041 | -5.436
-7.5 | -0.233 | 0.04523 | -0.042 | -5.157
-7 | -0.202 | 0.04198 | -0.045 | -4.805
-6.5 | -0.167 | 0.03814 | -0.05 | -4.388
-6 | -0.158 | 0.00636 | -0.087 | -24.902
-5.5 | -0.108 | 0.00641 | -0.088 | -16.788
-5 | -0.054 | 0.00634 | -0.089 | -8.516
-4.5 | 0.002 | 0.00622 | -0.09 | 0.298
-4 | 0.059 | 0.00612 | -0.09 | 9.712
-3.5 | 0.118 | 0.00602 | -0.091 | 19.593
-3 | 0.177 | 0.00593 | -0.092 | 29.874
-2.5 | 0.237 | 0.00586 | -0.093 | 40.465
-2 | 0.297 | 0.00577 | -0.093 | 51.457
-1.5 | 0.357 | 0.00571 | -0.094 | 62.534
-1 | 0.418 | 0.00566 | -0.095 | 73.717
-0.5 | 0.479 | 0.00539 | -0.096 | 88.868
0 | 0.538 | 0.00538 | -0.096 | 99.977
0.5 | 0.597 | 0.00536 | -0.097 | 111.53
1 | 0.657 | 0.00529 | -0.098 | 124.212
1.5 | 0.716 | 0.00402 | -0.099 | 178.111
2 | 0.775 | 0.00411 | -0.1 | 188.79
2.5 | 0.834 | 0.0042 | -0.1 | 198.697
3 | 0.892 | 0.00455 | -0.101 | 195.896
3.5 | 0.95 | 0.00566 | -0.102 | 167.943
4 | 1 | 0.00622 | -0.102 | 160.856
4.5 | 1.054 | 0.00674 | -0.103 | 156.444
5 | 1.106 | 0.00729 | -0.104 | 151.642
5.5 | 1.153 | 0.01005 | -0.104 | 114.773
6 | 1.202 | 0.01048 | -0.105 | 114.639
6.5 | 1.247 | 0.01094 | -0.105 | 113.928
7 | 1.288 | 0.01146 | -0.106 | 112.363
7.5 | 1.324 | 0.012 | -0.107 | 110.369
8 | 1.35 | 0.01258 | -0.107 | 107.349
8.5 | 1.368 | 0.01324 | -0.108 | 103.33
9 | 1.377 | 0.01397 | -0.109 | 98.574
9.5 | 1.378 | 0.01465 | -0.11 | 94.005
10 | 1.369 | 0.01551 | -0.11 | 88.227
10.5 | 1.351 | 0.01639 | -0.111 | 82.457
11 | 1.326 | 0.01729 | -0.111 | 76.695
11.5 | 1.292 | 0.01828 | -0.112 | 70.703
12 | 1.252 | 0.01936 | -0.113 | 64.674
12.5 | 1.206 | 0.0206 | -0.113 | 58.551
13 | 1.156 | 0.02183 | -0.114 | 52.964
13.5 | 1.103 | 0.02331 | -0.114 | 47.31
14 | 1.048 | 0.02479 | -0.115 | 42.264
14.5 | 0.991 | 0.0267 | -0.115 | 37.098

## 98. Re 8M Mach 0.00 (2)
BIGFOIL.COM POLAR EXPORT
NACA66-711 a=0.5
NACA66-711 a=0.5 |  |  |  | Cl Max: | 1.7776 | at alpha= | 19.5 | deg
XFOIL ncrit=9 |  |  |  | L/D Max: | 243.533 | at alpha= | 2.5 | deg
Re: | 8000000 |  |  | Cd Min: | 0.20984 | at alpha= | -19 | deg
Mach: | 0 |  |  | Cl=0 at alpha= | -4.6518 | deg
|  |  |  | @ Cl=0.1, Cd= | 0.0053496
|  |  |  | @ Cl=0.4, Cd= | 0.0047242
|  |  |  | @ Cl=0.6, Cd= | 0.0045305
alpha (deg) | Cl | Cd | Cm | Cl/Cd
-19 | -0.442 | 0.20984 | -0.0176 | -2.1064
-18.5 | -0.424 | 0.20331 | -0.0217 | -2.0855
-18 | -0.4057 | 0.19709 | -0.0258 | -2.0585
-17.5 | -0.3885 | 0.1902 | -0.0298 | -2.0426
-16 | -0.3475 | 0.16528 | -0.0421 | -2.1025
-14 | -0.978 | 0.02035 | -0.0988 | -48.059
-13.5 | -0.9458 | 0.01721 | -0.0972 | -54.9564
-13 | -0.9025 | 0.01544 | -0.0964 | -58.4521
-12.5 | -0.8548 | 0.01425 | -0.096 | -59.986
-12 | -0.8051 | 0.01326 | -0.0958 | -60.7164
-11.5 | -0.7539 | 0.01241 | -0.0957 | -60.7494
-11 | -0.7013 | 0.01175 | -0.0957 | -59.6851
-10.5 | -0.6483 | 0.0111 | -0.0958 | -58.4054
-10 | -0.595 | 0.01041 | -0.0959 | -57.1566
-9.5 | -0.543 | 0.00937 | -0.0959 | -57.9509
-9 | -0.4891 | 0.00865 | -0.096 | -56.5434
-8.5 | -0.4344 | 0.00809 | -0.0962 | -53.6959
-8 | -0.3788 | 0.00768 | -0.0966 | -49.3229
-7.5 | -0.3225 | 0.00737 | -0.0971 | -43.7585
-7 | -0.266 | 0.0071 | -0.0976 | -37.4648
-6.5 | -0.2097 | 0.00676 | -0.098 | -31.0207
-6 | -0.1537 | 0.00636 | -0.0984 | -24.1667
-5.5 | -0.097 | 0.00605 | -0.0989 | -16.0331
-5 | -0.0399 | 0.00582 | -0.0995 | -6.8557
-4.5 | 0.0174 | 0.00565 | -0.1002 | 3.0796
-4 | 0.0744 | 0.00543 | -0.1007 | 13.7017
-3.5 | 0.1317 | 0.00525 | -0.1014 | 25.0857
-2.5 | 0.2472 | 0.005 | -0.1029 | 49.44
-2 | 0.3046 | 0.00485 | -0.1036 | 62.8041
-1.5 | 0.3622 | 0.00477 | -0.1043 | 75.9329
-1 | 0.42 | 0.0047 | -0.1051 | 89.3617
-0.5 | 0.4774 | 0.00462 | -0.1059 | 103.3333
0.5 | 0.5923 | 0.00454 | -0.1074 | 130.4626
1 | 0.6491 | 0.00447 | -0.1081 | 145.2125
1.5 | 0.705 | 0.00423 | -0.1088 | 166.6667
2 | 0.7579 | 0.00345 | -0.1093 | 219.6812
2.5 | 0.8134 | 0.00334 | -0.1098 | 243.5329
3 | 0.8663 | 0.00359 | -0.1098 | 241.3092
3.5 | 0.9065 | 0.00482 | -0.1077 | 188.0705
4 | 0.9471 | 0.00575 | -0.1055 | 164.713
4.5 | 0.9836 | 0.00671 | -0.1025 | 146.5872
5.5 | 1.0686 | 0.00839 | -0.0992 | 127.3659
6 | 1.1102 | 0.00889 | -0.0971 | 124.8819
6.5 | 1.1454 | 0.00935 | -0.0937 | 122.5027
7 | 1.1784 | 0.00981 | -0.09 | 120.1223
7.5 | 1.2117 | 0.01042 | -0.0867 | 116.286
8 | 1.2478 | 0.01101 | -0.084 | 113.3333
8.5 | 1.282 | 0.01175 | -0.0812 | 109.1064
9 | 1.3166 | 0.01253 | -0.0786 | 105.0758
9.5 | 1.3516 | 0.01333 | -0.0763 | 101.3953
10 | 1.3837 | 0.01432 | -0.0736 | 96.6271
10.5 | 1.4155 | 0.01538 | -0.071 | 92.0351
11 | 1.4449 | 0.01661 | -0.0683 | 86.9898
11.5 | 1.4748 | 0.01787 | -0.0658 | 82.5294
12 | 1.4998 | 0.01945 | -0.0628 | 77.1105
12.5 | 1.5291 | 0.02083 | -0.0606 | 73.4085
13 | 1.5527 | 0.02262 | -0.0577 | 68.6428
13.5 | 1.5772 | 0.02443 | -0.0553 | 64.56
14 | 1.6002 | 0.02642 | -0.0528 | 60.5678
14.5 | 1.62 | 0.02873 | -0.0502 | 56.3871
15 | 1.6502 | 0.03032 | -0.0489 | 54.4261
15.5 | 1.6703 | 0.03275 | -0.0468 | 51.0015
16 | 1.6917 | 0.03516 | -0.0451 | 48.1143
16.5 | 1.7096 | 0.03794 | -0.0432 | 45.0606
17 | 1.7265 | 0.04094 | -0.0416 | 42.1715
17.5 | 1.7388 | 0.04445 | -0.0399 | 39.1181
18 | 1.7538 | 0.04787 | -0.0387 | 36.6367
18.5 | 1.7621 | 0.0521 | -0.0375 | 33.8215
19 | 1.7729 | 0.05622 | -0.0368 | 31.535
19.5 | 1.7776 | 0.06122 | -0.0363 | 29.0363
20 | 1.7712 | 0.0678 | -0.036 | 26.1239

## 99. Re 8M Mach 0.10 (1)
BIGFOIL.COM POLAR EXPORT
NACA66-711 a=0.5
NACA66-711 a=0.5 |  |  |  | Cl Max: | 1.376 | at alpha= | 9 | deg
JavaFoil+Calcfoil stall+Eppler ext transition |  |  |  | L/D Max: | 200.404 | at alpha= | 2.5 | deg
Re: | 8000000 |  |  | Cd Min: | 0.00401 | at alpha= | 1.5 | deg
Mach: | 0.1 |  |  | Cl=0 at alpha= | -4.5179 | deg
|  |  |  | @ Cl=0.1, Cd= | 0.0060525
|  |  |  | @ Cl=0.4, Cd= | 0.0057066
|  |  |  | @ Cl=0.6, Cd= | 0.00538
alpha (deg) | Cl | Cd | Cm | Cl/Cd
-16.5 | -0.248 | 0.12451 | -0.035 | -1.995
-16 | -0.26 | 0.11819 | -0.036 | -2.201
-15.5 | -0.272 | 0.1144 | -0.036 | -2.375
-15 | -0.283 | 0.10813 | -0.036 | -2.619
-14.5 | -0.294 | 0.1039 | -0.036 | -2.832
-14 | -0.305 | 0.09697 | -0.037 | -3.142
-13.5 | -0.314 | 0.09204 | -0.037 | -3.413
-13 | -0.322 | 0.08748 | -0.037 | -3.685
-12.5 | -0.329 | 0.08273 | -0.037 | -3.977
-12 | -0.334 | 0.07818 | -0.037 | -4.268
-11.5 | -0.336 | 0.07417 | -0.037 | -4.531
-11 | -0.336 | 0.07175 | -0.037 | -4.679
-10.5 | -0.332 | 0.06825 | -0.037 | -4.869
-10 | -0.326 | 0.06287 | -0.038 | -5.177
-9.5 | -0.315 | 0.05924 | -0.038 | -5.317
-9 | -0.3 | 0.05548 | -0.039 | -5.414
-8.5 | -0.282 | 0.05251 | -0.039 | -5.362
-8 | -0.259 | 0.04832 | -0.041 | -5.357
-7.5 | -0.232 | 0.04535 | -0.042 | -5.11
-7 | -0.201 | 0.04231 | -0.044 | -4.749
-6.5 | -0.167 | 0.0389 | -0.048 | -4.286
-6 | -0.159 | 0.00633 | -0.088 | -25.041
-5.5 | -0.108 | 0.00641 | -0.089 | -16.808
-5 | -0.054 | 0.00632 | -0.089 | -8.572
-4.5 | 0.002 | 0.00624 | -0.09 | 0.299
-4 | 0.06 | 0.0061 | -0.091 | 9.785
-3.5 | 0.119 | 0.00603 | -0.092 | 19.661
-3 | 0.178 | 0.00594 | -0.092 | 29.987
-2.5 | 0.238 | 0.00586 | -0.093 | 40.627
-2 | 0.298 | 0.00575 | -0.094 | 51.904
-1.5 | 0.359 | 0.00572 | -0.095 | 62.755
-1 | 0.42 | 0.0057 | -0.095 | 73.655
-0.5 | 0.482 | 0.0054 | -0.096 | 89.24
0 | 0.541 | 0.00536 | -0.097 | 100.93
0.5 | 0.6 | 0.00538 | -0.098 | 111.707
1 | 0.66 | 0.00529 | -0.098 | 124.714
1.5 | 0.72 | 0.00401 | -0.099 | 179.609
2 | 0.779 | 0.00409 | -0.1 | 190.397
2.5 | 0.838 | 0.00418 | -0.101 | 200.404
3 | 0.896 | 0.00458 | -0.102 | 195.518
3.5 | 0.954 | 0.00568 | -0.102 | 168.078
4 | 1.005 | 0.00625 | -0.103 | 160.8
4.5 | 1.059 | 0.00679 | -0.104 | 155.928
5 | 1.111 | 0.00736 | -0.104 | 150.922
5.5 | 1.158 | 0.01014 | -0.105 | 114.244
6 | 1.207 | 0.01056 | -0.105 | 114.272
6.5 | 1.252 | 0.01106 | -0.106 | 113.169
7 | 1.292 | 0.01156 | -0.107 | 111.796
7.5 | 1.328 | 0.01211 | -0.107 | 109.703
8 | 1.353 | 0.0127 | -0.108 | 106.525
8.5 | 1.369 | 0.01338 | -0.109 | 102.351
9 | 1.376 | 0.01413 | -0.109 | 97.377
9.5 | 1.374 | 0.01485 | -0.11 | 92.52
10 | 1.362 | 0.01573 | -0.111 | 86.544
10.5 | 1.34 | 0.01665 | -0.111 | 80.478
11 | 1.309 | 0.01759 | -0.112 | 74.42
11.5 | 1.27 | 0.01859 | -0.113 | 68.299
12 | 1.224 | 0.01981 | -0.113 | 61.778
12.5 | 1.171 | 0.02106 | -0.114 | 55.616
13 | 1.115 | 0.02237 | -0.114 | 49.84
13.5 | 1.056 | 0.02369 | -0.115 | 44.569
14 | 0.991 | 0.02603 | -0.115 | 38.091

## 100. Re 8M Mach 0.10 (2)
BIGFOIL.COM POLAR EXPORT
NACA66-711 a=0.5
NACA66-711 a=0.5 |  |  |  | Cl Max: | 1.7615 | at alpha= | 19.5 | deg
XFOIL ncrit=9 |  |  |  | L/D Max: | 244.299 | at alpha= | 2.5 | deg
Re: | 8000000 |  |  | Cd Min: | 0.19066 | at alpha= | -17.5 | deg
Mach: | 0.1 |  |  | Cl=0 at alpha= | -4.6497 | deg
|  |  |  | @ Cl=0.1, Cd= | 0.005377
|  |  |  | @ Cl=0.4, Cd= | 0.0047273
|  |  |  | @ Cl=0.6, Cd= | 0.0045444
alpha (deg) | Cl | Cd | Cm | Cl/Cd
-17.5 | -0.3886 | 0.19066 | -0.0299 | -2.0382
-17 | -0.3712 | 0.18394 | -0.0339 | -2.018
-16.5 | -0.3574 | 0.1756 | -0.038 | -2.0353
-15.5 | -0.328 | 0.16014 | -0.046 | -2.0482
-15 | -0.3111 | 0.15356 | -0.0499 | -2.0259
-14.5 | -0.2957 | 0.14653 | -0.0537 | -2.018
-14 | -0.2755 | 0.14152 | -0.0573 | -1.9467
-13.5 | -0.2617 | 0.13417 | -0.061 | -1.9505
-12.5 | -0.854 | 0.0167 | -0.0999 | -51.1377
-12 | -0.8093 | 0.01475 | -0.099 | -54.8678
-11.5 | -0.76 | 0.01343 | -0.0984 | -56.5897
-11 | -0.7078 | 0.01252 | -0.0982 | -56.5335
-9.5 | -0.5476 | 0.00993 | -0.0977 | -55.146
-9 | -0.4939 | 0.009 | -0.0976 | -54.8778
-8.5 | -0.4389 | 0.00832 | -0.0977 | -52.7524
-8 | -0.3827 | 0.00783 | -0.0979 | -48.8761
-7.5 | -0.3259 | 0.00746 | -0.0982 | -43.6863
-7 | -0.2688 | 0.00716 | -0.0986 | -37.5419
-6.5 | -0.2115 | 0.00692 | -0.0991 | -30.5636
-6 | -0.1552 | 0.00642 | -0.0993 | -24.1745
-5.5 | -0.0981 | 0.00609 | -0.0998 | -16.1084
-5 | -0.0405 | 0.00585 | -0.1003 | -6.9231
-4.5 | 0.0173 | 0.00567 | -0.1009 | 3.0511
-4 | 0.0748 | 0.00546 | -0.1015 | 13.6996
-3.5 | 0.1325 | 0.00527 | -0.1021 | 25.1423
-3 | 0.1906 | 0.00512 | -0.1028 | 37.2266
-2.5 | 0.2488 | 0.00503 | -0.1036 | 49.4632
-2 | 0.3065 | 0.00486 | -0.1042 | 63.0658
-1.5 | 0.3645 | 0.00477 | -0.105 | 76.4151
-1 | 0.4227 | 0.0047 | -0.1058 | 89.9362
-0.5 | 0.4804 | 0.00463 | -0.1065 | 103.7581
0 | 0.5384 | 0.00457 | -0.1073 | 117.8118
0.5 | 0.596 | 0.00455 | -0.1081 | 130.989
1 | 0.6532 | 0.00447 | -0.1088 | 146.1298
1.5 | 0.7094 | 0.00424 | -0.1095 | 167.3113
2 | 0.7626 | 0.00345 | -0.11 | 221.0435
2.5 | 0.8184 | 0.00335 | -0.1105 | 244.2985
3 | 0.8718 | 0.0036 | -0.1105 | 242.1667
3.5 | 0.912 | 0.00482 | -0.1083 | 189.2116
4 | 0.9523 | 0.00576 | -0.106 | 165.3299
4.5 | 0.9883 | 0.00675 | -0.1027 | 146.4148
5 | 1.0238 | 0.00753 | -0.0993 | 135.9628
5.5 | 1.0721 | 0.00845 | -0.099 | 126.8757
6 | 1.1131 | 0.00896 | -0.0968 | 124.2299
6.5 | 1.1441 | 0.00944 | -0.0924 | 121.197
7 | 1.1786 | 0.00993 | -0.089 | 118.6908
7.5 | 1.2127 | 0.01057 | -0.0858 | 114.7304
8 | 1.2493 | 0.01119 | -0.0831 | 111.6443
8.5 | 1.2834 | 0.01197 | -0.0803 | 107.218
9 | 1.3182 | 0.01278 | -0.0777 | 103.1455
9.5 | 1.3532 | 0.01364 | -0.0752 | 99.2082
10 | 1.3851 | 0.01469 | -0.0725 | 94.2886
10.5 | 1.4165 | 0.01582 | -0.0698 | 89.5386
11 | 1.4466 | 0.01707 | -0.0671 | 84.7452
11.5 | 1.4751 | 0.01846 | -0.0643 | 79.9079
12 | 1.501 | 0.02007 | -0.0614 | 74.7882
12.5 | 1.5303 | 0.02151 | -0.059 | 71.1437
13 | 1.5537 | 0.0234 | -0.0561 | 66.3974
13.5 | 1.5783 | 0.02528 | -0.0536 | 62.4328
14 | 1.6 | 0.02747 | -0.0509 | 58.2454
14.5 | 1.6219 | 0.02971 | -0.0485 | 54.591
15 | 1.6502 | 0.03155 | -0.047 | 52.3043
15.5 | 1.67 | 0.03413 | -0.0448 | 48.9306
16 | 1.6893 | 0.03682 | -0.0429 | 45.88
16.5 | 1.708 | 0.0397 | -0.0411 | 43.0227
17 | 1.7231 | 0.043 | -0.0394 | 40.0721
17.5 | 1.7329 | 0.04696 | -0.0377 | 36.9016
18 | 1.7458 | 0.0508 | -0.0365 | 34.3661
18.5 | 1.7518 | 0.05548 | -0.0354 | 31.5753
19 | 1.7603 | 0.06014 | -0.0348 | 29.27
19.5 | 1.7615 | 0.06584 | -0.0345 | 26.7543
20 | 1.7528 | 0.0731 | -0.0347 | 23.9781

## 101. Re 8M Mach 0.25 (1)
BIGFOIL.COM POLAR EXPORT
NACA66-711 a=0.5
NACA66-711 a=0.5 |  |  |  | Cl Max: | 1.37 | at alpha= | 8.5 | deg
JavaFoil+Calcfoil stall+Eppler ext transition |  |  |  | L/D Max: | 204.669 | at alpha= | 2 | deg
Re: | 8000000 |  |  | Cd Min: | 0.00391 | at alpha= | 2 | deg
Mach: | 0.25 |  |  | Cl=0 at alpha= | -4.5175 | deg
|  |  |  | @ Cl=0.1, Cd= | 0.0061285
|  |  |  | @ Cl=0.4, Cd= | 0.00562
|  |  |  | @ Cl=0.6, Cd= | 0.09419
alpha (deg) | Cl | Cd | Cm | Cl/Cd
-14 | -0.055 | 0.09974 | -0.038 | -0.551
-13.5 | -0.052 | 0.09461 | -0.038 | -0.55
-13 | -0.049 | 0.08899 | -0.038 | -0.552
-12.5 | -0.103 | 0.08552 | -0.038 | -1.204
-12 | -0.149 | 0.0795 | -0.039 | -1.872
-11.5 | -0.182 | 0.07685 | -0.038 | -2.369
-11 | -0.209 | 0.07246 | -0.039 | -2.88
-10.5 | -0.23 | 0.06763 | -0.039 | -3.395
-10 | -0.244 | 0.06403 | -0.039 | -3.816
-9.5 | -0.253 | 0.06069 | -0.039 | -4.164
-9 | -0.254 | 0.05823 | -0.039 | -4.369
-8.5 | -0.249 | 0.05437 | -0.039 | -4.584
-8 | -0.237 | 0.05075 | -0.04 | -4.673
-7.5 | -0.218 | 0.04712 | -0.041 | -4.636
-7 | -0.194 | 0.04388 | -0.043 | -4.412
-6.5 | -0.163 | 0.0408 | -0.044 | -3.994
-6 | -0.127 | 0.03829 | -0.046 | -3.328
-5.5 | -0.088 | 0.03517 | -0.051 | -2.5
-5 | -0.055 | 0.00635 | -0.092 | -8.637
-4.5 | 0.002 | 0.00627 | -0.093 | 0.302
-4 | 0.061 | 0.0062 | -0.093 | 9.835
-3.5 | 0.121 | 0.00609 | -0.094 | 19.922
-3 | 0.182 | 0.00599 | -0.095 | 30.458
-2.5 | 0.244 | 0.0059 | -0.096 | 41.397
-2 | 0.306 | 0.00581 | -0.096 | 52.775
-1.5 | 0.369 | 0.00575 | -0.097 | 64.12
-1 | 0.431 | 0.00549 | -0.098 | 78.492
-0.5 | 0.495 | 0.00543 | -0.099 | 91.184
0 | 0.556 | 0.00541 | -0.1 | 102.798
0.5 | 0.617 | 0.00539 | -0.1 | 114.455
1 | 0.678 | 0.00536 | -0.101 | 126.516
1.5 | 0.739 | 0.00407 | -0.102 | 181.755
2 | 0.8 | 0.00391 | -0.103 | 204.669
2.5 | 0.86 | 0.00428 | -0.104 | 201.025
3 | 0.92 | 0.00535 | -0.104 | 172.139
3.5 | 0.979 | 0.00587 | -0.105 | 166.974
4 | 1.031 | 0.00648 | -0.106 | 159.013
4.5 | 1.085 | 0.00694 | -0.106 | 156.304
5 | 1.138 | 0.0077 | -0.107 | 147.797
5.5 | 1.186 | 0.01058 | -0.107 | 112.104
6 | 1.235 | 0.01105 | -0.108 | 111.71
6.5 | 1.278 | 0.01159 | -0.109 | 110.31
7 | 1.316 | 0.01217 | -0.109 | 108.134
7.5 | 1.349 | 0.0128 | -0.11 | 105.346
8 | 1.366 | 0.01349 | -0.111 | 101.272
8.5 | 1.37 | 0.0143 | -0.111 | 95.849
9 | 1.361 | 0.01523 | -0.112 | 89.329
9.5 | 1.336 | 0.01611 | -0.113 | 82.931
10 | 1.294 | 0.01718 | -0.113 | 75.329
10.5 | 1.237 | 0.01824 | -0.114 | 67.835
11 | 1.164 | 0.01957 | -0.115 | 59.473
11.5 | 1.076 | 0.0207 | -0.115 | 51.999
12 | 0.976 | 0.02221 | -0.116 | 43.933
12.5 | 0.734 | 0.07772 | -0.073 | 9.442
13 | 0.629 | 0.08747 | -0.064 | 7.196
13.5 | 0.526 | 0.09419 | -0.061 | 5.582

## 102. Re 8M Mach 0.25 (2)
BIGFOIL.COM POLAR EXPORT
NACA66-711 a=0.5
NACA66-711 a=0.5 |  |  |  | Cl Max: | 1.6465 | at alpha= | 16.5 | deg
XFOIL ncrit=9 |  |  |  | L/D Max: | 252.039 | at alpha= | 3 | deg
Re: | 8000000 |  |  | Cd Min: | 0.22724 | at alpha= | -20 | deg
Mach: | 0.25 |  |  | Cl=0 at alpha= | -4.6362 | deg
|  |  |  | @ Cl=0.1, Cd= | 0.0055177
|  |  |  | @ Cl=0.4, Cd= | 0.0047635
|  |  |  | @ Cl=0.6, Cd= | 0.0045784
alpha (deg) | Cl | Cd | Cm | Cl/Cd
-20 | -0.4849 | 0.22724 | -0.009 | -2.1339
-19.5 | -0.4662 | 0.22048 | -0.0134 | -2.1145
-19 | -0.4475 | 0.21357 | -0.0177 | -2.0953
-18.5 | -0.4277 | 0.2067 | -0.0218 | -2.0692
-18 | -0.4083 | 0.20026 | -0.026 | -2.0388
-17.5 | -0.3898 | 0.19326 | -0.0302 | -2.017
-17 | -0.3713 | 0.18641 | -0.0344 | -1.9918
-15.5 | -0.3253 | 0.16207 | -0.0469 | -2.0072
-15 | -0.3075 | 0.15543 | -0.0509 | -1.9784
-14.5 | -0.2909 | 0.14842 | -0.0548 | -1.96
-14 | -0.2691 | 0.14359 | -0.0585 | -1.8741
-13.5 | -0.2531 | 0.13651 | -0.0624 | -1.8541
-12 | -0.2247 | 0.11126 | -0.074 | -2.0196
-11.5 | -0.2099 | 0.10504 | -0.0774 | -1.9983
-11 | -0.2 | 0.098 | -0.0809 | -2.0408
-10 | -0.1709 | 0.0867 | -0.0871 | -1.9712
-9.5 | -0.1914 | 0.0753 | -0.0917 | -2.5418
-9 | -0.1948 | 0.06832 | -0.095 | -2.8513
-8 | -0.402 | 0.0096 | -0.1059 | -41.875
-7.5 | -0.3433 | 0.00864 | -0.1053 | -39.7338
-7 | -0.2839 | 0.0079 | -0.1049 | -35.9367
-6.5 | -0.2238 | 0.00739 | -0.1047 | -30.2842
-6 | -0.1631 | 0.00704 | -0.1048 | -23.1676
-5.5 | -0.104 | 0.00638 | -0.1046 | -16.3009
-5 | -0.0438 | 0.00605 | -0.1048 | -7.2397
-4.5 | 0.0164 | 0.00579 | -0.1051 | 2.8325
-4 | 0.0768 | 0.00563 | -0.1055 | 13.6412
-3.5 | 0.1367 | 0.00534 | -0.1059 | 25.5993
-3 | 0.197 | 0.00517 | -0.1065 | 38.1044
-2.5 | 0.2573 | 0.00506 | -0.1072 | 50.8498
-2 | 0.3171 | 0.00491 | -0.1078 | 64.5825
-1.5 | 0.3773 | 0.00479 | -0.1085 | 78.7683
-0.5 | 0.4972 | 0.00465 | -0.1101 | 106.9247
0 | 0.557 | 0.0046 | -0.1109 | 121.087
0.5 | 0.6166 | 0.00457 | -0.1117 | 134.9234
1 | 0.6758 | 0.00452 | -0.1125 | 149.5133
1.5 | 0.7338 | 0.00428 | -0.1131 | 171.4486
2 | 0.7887 | 0.00349 | -0.1136 | 225.9885
2.5 | 0.8464 | 0.00339 | -0.1141 | 249.6755
3 | 0.9023 | 0.00358 | -0.1142 | 252.0391
3.5 | 0.9423 | 0.00482 | -0.1115 | 195.4979
4.5 | 1.0119 | 0.00694 | -0.1038 | 145.8069
5 | 1.0511 | 0.00791 | -0.101 | 132.8824
5.5 | 1.0799 | 0.00881 | -0.096 | 122.5766
6 | 1.1102 | 0.00943 | -0.0912 | 117.7306
6.5 | 1.1454 | 0.0101 | -0.0876 | 113.4059
7 | 1.1832 | 0.01076 | -0.0846 | 109.9628
7.5 | 1.2196 | 0.01156 | -0.0815 | 105.5017
8 | 1.2575 | 0.01236 | -0.0788 | 101.7395
8.5 | 1.2928 | 0.01334 | -0.0758 | 96.9115
9 | 1.3294 | 0.01432 | -0.073 | 92.8352
9.5 | 1.3634 | 0.01548 | -0.0701 | 88.0749
10 | 1.3969 | 0.01672 | -0.0671 | 83.5467
10.5 | 1.4252 | 0.01831 | -0.0637 | 77.8372
11 | 1.4549 | 0.01988 | -0.0605 | 73.1841
11.5 | 1.4848 | 0.02152 | -0.0575 | 68.9963
12 | 1.5104 | 0.02352 | -0.0542 | 64.2177
12.5 | 1.5365 | 0.02558 | -0.0511 | 60.0665
13 | 1.5575 | 0.02811 | -0.0477 | 55.4073
13.5 | 1.58 | 0.03064 | -0.0447 | 51.5666
14 | 1.601 | 0.03343 | -0.0417 | 47.8911
14.5 | 1.6169 | 0.03674 | -0.0387 | 44.0093
15 | 1.6328 | 0.04027 | -0.036 | 40.5463
15.5 | 1.6417 | 0.04456 | -0.0332 | 36.8425
16 | 1.644 | 0.04979 | -0.0308 | 33.0187
16.5 | 1.6465 | 0.05532 | -0.029 | 29.7632
17 | 1.6348 | 0.06281 | -0.0277 | 26.0277
17.5 | 1.6169 | 0.07162 | -0.0275 | 22.5761
18 | 1.592 | 0.08202 | -0.0288 | 19.4099
18.5 | 1.5599 | 0.09433 | -0.032 | 16.5366
19 | 1.5313 | 0.10699 | -0.0368 | 14.3126
19.5 | 1.4934 | 0.12213 | -0.044 | 12.228
20 | 1.453 | 0.13866 | -0.0535 | 10.4789

## 103. Re 8M Mach 0.50 (1)
BIGFOIL.COM POLAR EXPORT
NACA66-711 a=0.5
NACA66-711 a=0.5 |  |  |  | Cl Max: | 1.456 | at alpha= | 20 | deg
JavaFoil+Calcfoil stall+Eppler ext transition |  |  |  | L/D Max: | 186.533 | at alpha= | 2 | deg
Re: | 8000000 |  |  | Cd Min: | 0.00459 | at alpha= | 1.5 | deg
Mach: | 0.5 |  |  | Cl=0 at alpha= | -4.5357 | deg
|  |  |  | @ Cl=0.1, Cd= | 0.030753
|  |  |  | @ Cl=0.4, Cd= | 0.0057686
|  |  |  | @ Cl=0.6, Cd= | 0.0053547
alpha (deg) | Cl | Cd | Cm | Cl/Cd
-20 | -0.848 | 0.15226 | -0.046 | -5.568
-19.5 | -0.821 | 0.14748 | -0.046 | -5.567
-19 | -0.795 | 0.14437 | -0.047 | -5.504
-18.5 | -0.767 | 0.13581 | -0.047 | -5.649
-18 | -0.739 | 0.13083 | -0.046 | -5.651
-17.5 | -0.712 | 0.12255 | -0.046 | -5.813
-17 | -0.685 | 0.11723 | -0.047 | -5.847
-16.5 | -0.659 | 0.10886 | -0.048 | -6.051
-16 | -0.632 | 0.10318 | -0.049 | -6.125
-15.5 | -0.602 | 0.11489 | -0.046 | -5.244
-15 | -0.575 | 0.10608 | -0.046 | -5.419
-14.5 | -0.548 | 0.09752 | -0.047 | -5.619
-14 | -0.521 | 0.09205 | -0.047 | -5.659
-13.5 | -0.494 | 0.08496 | -0.049 | -5.817
-13 | -0.467 | 0.07957 | -0.05 | -5.873
-12.5 | -0.442 | 0.07202 | -0.053 | -6.134
-12 | -0.414 | 0.06824 | -0.054 | -6.07
-11.5 | -0.388 | 0.06231 | -0.057 | -6.23
-11 | -0.355 | 0.07606 | -0.046 | -4.671
-10.5 | -0.328 | 0.06739 | -0.046 | -4.867
-10 | -0.301 | 0.06197 | -0.047 | -4.853
-9.5 | -0.274 | 0.05692 | -0.049 | -4.807
-9 | -0.246 | 0.05314 | -0.05 | -4.636
-8.5 | -0.219 | 0.04942 | -0.052 | -4.435
-8 | -0.192 | 0.04553 | -0.055 | -4.223
-7.5 | -0.164 | 0.04697 | -0.049 | -3.482
-7 | -0.136 | 0.04992 | -0.046 | -2.721
-6.5 | -0.108 | 0.0448 | -0.046 | -2.42
-6 | -0.081 | 0.04084 | -0.047 | -1.987
-5.5 | -0.054 | 0.03856 | -0.049 | -1.396
-5 | -0.026 | 0.03888 | -0.046 | -0.679
-4.5 | 0.002 | 0.03551 | -0.047 | 0.043
-4 | 0.052 | 0.03278 | -0.051 | 1.585
-3.5 | 0.106 | 0.0305 | -0.057 | 3.483
-3 | 0.2 | 0.00627 | -0.106 | 31.924
-2.5 | 0.27 | 0.00619 | -0.107 | 43.569
-2 | 0.34 | 0.00587 | -0.108 | 57.942
-1.5 | 0.411 | 0.00575 | -0.109 | 71.354
-1 | 0.481 | 0.00573 | -0.109 | 83.959
-0.5 | 0.553 | 0.00541 | -0.11 | 102.151
0 | 0.621 | 0.00533 | -0.111 | 116.491
0.5 | 0.689 | 0.00531 | -0.112 | 129.691
1 | 0.757 | 0.00579 | -0.113 | 130.812
1.5 | 0.825 | 0.00459 | -0.114 | 179.594
2 | 0.892 | 0.00478 | -0.115 | 186.533
2.5 | 0.958 | 0.00539 | -0.115 | 177.501
3 | 1.023 | 0.00598 | -0.116 | 171.148
3.5 | 1.088 | 0.00668 | -0.116 | 162.832
4 | 1.141 | 0.00751 | -0.117 | 151.941
4.5 | 1.199 | 0.00838 | -0.118 | 143.036
5 | 1.249 | 0.01215 | -0.118 | 102.843
5.5 | 1.299 | 0.01283 | -0.119 | 101.223
6 | 1.342 | 0.01365 | -0.12 | 98.294
6.5 | 1.368 | 0.0145 | -0.12 | 94.335
7 | 1.366 | 0.01558 | -0.121 | 87.695
7.5 | 1.311 | 0.01705 | -0.122 | 76.892
8 | 0.672 | 0.05266 | -0.06 | 12.758
8.5 | 0.698 | 0.05589 | -0.06 | 12.486
9 | 0.871 | 0.0205 | -0.124 | 42.463
9.5 | 0.754 | 0.06089 | -0.07 | 12.378
10 | 0.931 | 0.02187 | -0.126 | 42.562
10.5 | 0.96 | 0.02363 | -0.126 | 40.623
11 | 0.988 | 0.02584 | -0.127 | 38.229
11.5 | 0.857 | 0.0786 | -0.071 | 10.898
12 | 1.047 | 0.02763 | -0.128 | 37.889
12.5 | 1.074 | 0.03032 | -0.129 | 35.41
13 | 1.097 | 0.03372 | -0.129 | 32.533
13.5 | 1.112 | 0.04041 | -0.127 | 27.517
14 | 1.004 | 0.08975 | -0.092 | 11.187
14.5 | 1.023 | 0.10001 | -0.088 | 10.232
15 | 1.192 | 0.04786 | -0.129 | 24.898
15.5 | 1.062 | 0.11198 | -0.079 | 9.483
16 | 1.16 | 0.08324 | -0.113 | 13.93
16.5 | 1.269 | 0.05584 | -0.13 | 22.73
17 | 1.138 | 0.12572 | -0.083 | 9.05
17.5 | 1.221 | 0.10149 | -0.111 | 12.032
18 | 1.35 | 0.06124 | -0.132 | 22.047
18.5 | 1.354 | 0.07473 | -0.129 | 18.117
19 | 1.27 | 0.12728 | -0.104 | 9.979
19.5 | 1.432 | 0.06513 | -0.135 | 21.986
20 | 1.456 | 0.0696 | -0.135 | 20.925

## 104. Re 8M Mach 0.50 (2)
BIGFOIL.COM POLAR EXPORT
NACA66-711 a=0.5
NACA66-711 a=0.5 |  |  |  | Cl Max: | 1.4256 | at alpha= | 10 | deg
XFOIL ncrit=9 |  |  |  | L/D Max: | 275.093 | at alpha= | 3 | deg
Re: | 8000000 |  |  | Cd Min: | 0.24481 | at alpha= | -20 | deg
Mach: | 0.5 |  |  | Cl=0 at alpha= | -5.5154 | deg
|  |  |  | @ Cl=0.1, Cd= | 0.0088848
|  |  |  | @ Cl=0.4, Cd= | 0.0050614
|  |  |  | @ Cl=0.6, Cd= | 0.0047783
alpha (deg) | Cl | Cd | Cm | Cl/Cd
-20 | -0.5156 | 0.24481 | -0.0073 | -2.1061
-19.5 | -0.4924 | 0.23708 | -0.0125 | -2.0769
-19 | -0.4698 | 0.22863 | -0.0175 | -2.0548
-18.5 | -0.4466 | 0.22099 | -0.0225 | -2.0209
-17.5 | -0.3997 | 0.20561 | -0.0323 | -1.944
-17 | -0.3767 | 0.19801 | -0.0371 | -1.9024
-16 | -0.3336 | 0.18194 | -0.0467 | -1.8336
-15.5 | -0.3111 | 0.17455 | -0.0513 | -1.7823
-15 | -0.29 | 0.16673 | -0.0559 | -1.7393
-14.5 | -0.2693 | 0.15892 | -0.0605 | -1.6946
-14 | -0.2486 | 0.15135 | -0.065 | -1.6426
-13.5 | -0.2271 | 0.14426 | -0.0694 | -1.5742
-13 | -0.2048 | 0.13773 | -0.0736 | -1.487
-12.5 | -0.1857 | 0.13034 | -0.0778 | -1.4247
-12 | -0.1664 | 0.12316 | -0.0818 | -1.3511
-11.5 | -0.1484 | 0.11595 | -0.0859 | -1.2799
-11 | -0.1327 | 0.10849 | -0.0899 | -1.2232
-10.5 | -0.1181 | 0.1011 | -0.0936 | -1.1682
-10 | -0.1043 | 0.09408 | -0.0974 | -1.1086
-9.5 | -0.0867 | 0.08807 | -0.1008 | -0.98444
-9 | -0.0667 | 0.08274 | -0.1039 | -0.80614
-8.5 | -0.0556 | 0.07615 | -0.1072 | -0.73014
-8 | -0.0459 | 0.06984 | -0.1102 | -0.65722
-7.5 | -0.0448 | 0.06299 | -0.1133 | -0.71122
-7 | -0.0581 | 0.05693 | -0.1156 | -1.0206
-6.5 | -0.0476 | 0.05026 | -0.1206 | -0.94708
-6 | -0.0315 | 0.04251 | -0.1255 | -0.741
-5.5 | 0.001 | 0.03622 | -0.1285 | 0.027609
-5 | 0.0344 | 0.02851 | -0.1301 | 1.2066
-4.5 | 0.0662 | 0.01918 | -0.1292 | 3.4515
-4 | 0.0964 | 0.00905 | -0.1261 | 10.6519
-3.5 | 0.157 | 0.00627 | -0.1246 | 25.0399
-3 | 0.2257 | 0.0056 | -0.124 | 40.3036
-2.5 | 0.2963 | 0.00533 | -0.124 | 55.591
-2 | 0.3661 | 0.00515 | -0.1243 | 71.0874
-1.5 | 0.435 | 0.00497 | -0.1248 | 87.5252
-1 | 0.5043 | 0.00486 | -0.1255 | 103.7654
-0.5 | 0.5728 | 0.00481 | -0.1263 | 119.0852
0 | 0.6414 | 0.00473 | -0.1271 | 135.6025
0.5 | 0.7095 | 0.00474 | -0.128 | 149.6835
1 | 0.7773 | 0.00473 | -0.1288 | 164.334
2 | 0.9064 | 0.00368 | -0.1299 | 246.3043
2.5 | 0.9724 | 0.0036 | -0.1302 | 270.1111
3 | 1.0371 | 0.00377 | -0.1301 | 275.0928
3.5 | 1.0898 | 0.00447 | -0.1276 | 243.8031
4 | 1.0931 | 0.00633 | -0.1161 | 172.6856
5 | 1.0933 | 0.01008 | -0.0941 | 108.4623
5.5 | 1.1019 | 0.01243 | -0.0858 | 88.6484
6 | 1.1357 | 0.01397 | -0.0812 | 81.2956
6.5 | 1.1761 | 0.01534 | -0.0775 | 76.6688
7 | 1.2186 | 0.01667 | -0.074 | 73.1014
7.5 | 1.2583 | 0.01823 | -0.0701 | 69.0236
8 | 1.2982 | 0.01988 | -0.0662 | 65.3018
8.5 | 1.3373 | 0.02171 | -0.0622 | 61.5983
9 | 1.3768 | 0.02362 | -0.058 | 58.2896
9.5 | 1.4097 | 0.02605 | -0.0532 | 54.1152
10 | 1.4256 | 0.02963 | -0.0468 | 48.1134
10.5 | 1.4109 | 0.03531 | -0.0388 | 39.9575
11 | 1.3868 | 0.042 | -0.031 | 33.019
11.5 | 1.3687 | 0.04943 | -0.0251 | 27.6897
12 | 1.3393 | 0.05925 | -0.022 | 22.6042
12.5 | 1.3052 | 0.07064 | -0.0219 | 18.4768
13 | 1.2682 | 0.08361 | -0.0248 | 15.168
13.5 | 1.234 | 0.09763 | -0.0304 | 12.6396
14 | 1.1989 | 0.11335 | -0.0388 | 10.577
14.5 | 1.171 | 0.1294 | -0.0489 | 9.0495
15 | 1.148 | 0.14618 | -0.0601 | 7.8533

## 105. Re 10M Mach 0.00 (1)
BIGFOIL.COM POLAR EXPORT
NACA66-711 a=0.5
NACA66-711 a=0.5 |  |  |  | Cl Max: | 1.379 | at alpha= | 9 | deg
JavaFoil+Calcfoil stall+Eppler ext transition |  |  |  | L/D Max: | 184.057 | at alpha= | 2.5 | deg
Re: | 10000000 |  |  | Cd Min: | 0.00422 | at alpha= | 1.5 | deg
Mach: | 0 |  |  | Cl=0 at alpha= | -4.5179 | deg
|  |  |  | @ Cl=0.1, Cd= | 0.0058975
|  |  |  | @ Cl=0.4, Cd= | 0.0055248
|  |  |  | @ Cl=0.6, Cd= | 0.0051993
alpha (deg) | Cl | Cd | Cm | Cl/Cd
-17 | -0.278 | 0.1306 | -0.035 | -2.13
-16.5 | -0.288 | 0.12186 | -0.036 | -2.366
-16 | -0.298 | 0.11516 | -0.036 | -2.59
-15.5 | -0.308 | 0.11144 | -0.036 | -2.764
-15 | -0.317 | 0.1068 | -0.036 | -2.972
-14.5 | -0.326 | 0.10085 | -0.036 | -3.234
-14 | -0.334 | 0.09544 | -0.037 | -3.502
-13.5 | -0.341 | 0.09067 | -0.037 | -3.764
-13 | -0.347 | 0.08622 | -0.037 | -4.024
-12.5 | -0.351 | 0.0814 | -0.037 | -4.311
-12 | -0.353 | 0.07784 | -0.037 | -4.534
-11.5 | -0.353 | 0.07346 | -0.037 | -4.8
-11 | -0.35 | 0.07082 | -0.037 | -4.937
-10.5 | -0.344 | 0.06696 | -0.037 | -5.134
-10 | -0.335 | 0.0619 | -0.038 | -5.409
-9.5 | -0.322 | 0.0582 | -0.039 | -5.536
-9 | -0.306 | 0.05445 | -0.04 | -5.616
-8.5 | -0.286 | 0.05099 | -0.041 | -5.6
-8 | -0.261 | 0.04783 | -0.042 | -5.465
-7.5 | -0.233 | 0.04475 | -0.043 | -5.215
-7 | -0.202 | 0.04144 | -0.046 | -4.875
-6.5 | -0.206 | 0.00642 | -0.087 | -32.089
-6 | -0.158 | 0.00637 | -0.087 | -24.891
-5.5 | -0.108 | 0.0063 | -0.088 | -17.086
-5 | -0.054 | 0.00619 | -0.089 | -8.721
-4.5 | 0.002 | 0.00606 | -0.09 | 0.306
-4 | 0.059 | 0.00596 | -0.09 | 9.973
-3.5 | 0.118 | 0.00587 | -0.091 | 20.113
-3 | 0.177 | 0.00578 | -0.092 | 30.676
-2.5 | 0.237 | 0.00571 | -0.093 | 41.53
-2 | 0.297 | 0.00561 | -0.093 | 52.934
-1.5 | 0.357 | 0.00556 | -0.094 | 64.28
-1 | 0.418 | 0.00551 | -0.095 | 75.731
-0.5 | 0.479 | 0.00528 | -0.096 | 90.817
0 | 0.538 | 0.00523 | -0.096 | 102.887
0.5 | 0.598 | 0.0052 | -0.097 | 114.936
1 | 0.657 | 0.00518 | -0.098 | 126.859
1.5 | 0.716 | 0.00422 | -0.099 | 169.679
2 | 0.775 | 0.00423 | -0.1 | 183.338
2.5 | 0.833 | 0.00453 | -0.1 | 184.057
3 | 0.892 | 0.0056 | -0.101 | 159.234
3.5 | 0.949 | 0.00602 | -0.102 | 157.593
4 | 1 | 0.00651 | -0.102 | 153.716
4.5 | 1.054 | 0.00709 | -0.103 | 148.617
5 | 1.106 | 0.00757 | -0.104 | 146.104
5.5 | 1.154 | 0.00971 | -0.104 | 118.874
6 | 1.203 | 0.01012 | -0.105 | 118.971
6.5 | 1.248 | 0.01055 | -0.106 | 118.311
7 | 1.289 | 0.01104 | -0.106 | 116.807
7.5 | 1.326 | 0.01154 | -0.107 | 114.842
8 | 1.352 | 0.01211 | -0.108 | 111.658
8.5 | 1.37 | 0.01275 | -0.108 | 107.454
9 | 1.379 | 0.01343 | -0.109 | 102.695
9.5 | 1.379 | 0.01409 | -0.11 | 97.932
10 | 1.371 | 0.01491 | -0.11 | 91.929
10.5 | 1.353 | 0.01574 | -0.111 | 85.96
11 | 1.327 | 0.01659 | -0.112 | 80.006
11.5 | 1.294 | 0.01753 | -0.112 | 73.811
12 | 1.254 | 0.01857 | -0.113 | 67.515
12.5 | 1.208 | 0.01974 | -0.113 | 61.208
13 | 1.158 | 0.02096 | -0.114 | 55.257
13.5 | 1.105 | 0.02231 | -0.114 | 49.511
14 | 1.05 | 0.0237 | -0.115 | 44.28

## 106. Re 10M Mach 0.00 (2)
BIGFOIL.COM POLAR EXPORT
NACA66-711 a=0.5
NACA66-711 a=0.5 |  |  |  | Cl Max: | 1.7942 | at alpha= | 19.5 | deg
XFOIL ncrit=9 |  |  |  | L/D Max: | 244.444 | at alpha= | 2.5 | deg
Re: | 10000000 |  |  | Cd Min: | 0.06542 | at alpha= | 20 | deg
Mach: | 0 |  |  | Cl=0 at alpha= | -4.6431 | deg
|  |  |  | @ Cl=0.1, Cd= | 0.0051358
|  |  |  | @ Cl=0.4, Cd= | 0.0045303
|  |  |  | @ Cl=0.6, Cd= | 0.0044173
alpha (deg) | Cl | Cd | Cm | Cl/Cd
-14 | -0.9868 | 0.01915 | -0.0981 | -51.53
-13.5 | -0.9546 | 0.01593 | -0.0964 | -59.9247
-12.5 | -0.8632 | 0.01291 | -0.0952 | -66.8629
-12 | -0.8125 | 0.01204 | -0.095 | -67.4834
-11.5 | -0.7604 | 0.01131 | -0.095 | -67.2325
-11 | -0.7073 | 0.01069 | -0.095 | -66.1646
-10.5 | -0.6536 | 0.01009 | -0.0952 | -64.777
-10 | -0.5994 | 0.00958 | -0.0954 | -62.5678
-9.5 | -0.5449 | 0.00905 | -0.0956 | -60.2099
-9 | -0.491 | 0.00833 | -0.0957 | -58.9436
-8.5 | -0.4364 | 0.00768 | -0.0959 | -56.8229
-8 | -0.3809 | 0.00723 | -0.0963 | -52.6833
-7.5 | -0.3246 | 0.00693 | -0.0967 | -46.8398
-7 | -0.268 | 0.00668 | -0.0972 | -40.1198
-6.5 | -0.2111 | 0.00644 | -0.0978 | -32.7795
-6 | -0.1545 | 0.0061 | -0.0983 | -25.3279
-5.5 | -0.0979 | 0.00577 | -0.0988 | -16.9671
-5 | -0.0409 | 0.00553 | -0.0993 | -7.396
-4.5 | 0.0164 | 0.00538 | -0.1 | 3.0483
-4 | 0.074 | 0.00524 | -0.1007 | 14.1221
-3.5 | 0.1314 | 0.00501 | -0.1013 | 26.2275
-3 | 0.189 | 0.00487 | -0.102 | 38.809
-2.5 | 0.2468 | 0.00479 | -0.1028 | 51.524
-2 | 0.3044 | 0.00466 | -0.1035 | 65.3219
-1.5 | 0.3622 | 0.00455 | -0.1043 | 79.6044
-1 | 0.4198 | 0.00452 | -0.1051 | 92.8761
-0.5 | 0.4774 | 0.00446 | -0.1059 | 107.0404
0 | 0.5349 | 0.00442 | -0.1067 | 121.0181
0.5 | 0.5922 | 0.00442 | -0.1074 | 133.9819
1 | 0.6492 | 0.0044 | -0.1082 | 147.5455
1.5 | 0.7053 | 0.00423 | -0.1088 | 166.7376
2 | 0.7609 | 0.00396 | -0.1096 | 192.1465
2.5 | 0.814 | 0.00333 | -0.11 | 244.4444
3 | 0.8608 | 0.00409 | -0.109 | 210.4645
3.5 | 0.9022 | 0.00518 | -0.1071 | 174.1699
4 | 0.9456 | 0.00596 | -0.1054 | 158.6577
4.5 | 0.9849 | 0.00679 | -0.1029 | 145.0515
5 | 1.0236 | 0.00743 | -0.1001 | 137.7658
5.5 | 1.069 | 0.00812 | -0.099 | 131.6502
6 | 1.1178 | 0.00857 | -0.0986 | 130.4317
6.5 | 1.1608 | 0.00897 | -0.0968 | 129.4091
7 | 1.1914 | 0.00942 | -0.0924 | 126.4756
7.5 | 1.2253 | 0.00992 | -0.089 | 123.5181
8 | 1.2601 | 0.0105 | -0.0861 | 120.0095
8.5 | 1.2941 | 0.0112 | -0.0831 | 115.5446
9 | 1.3299 | 0.01188 | -0.0807 | 111.9444
9.5 | 1.3633 | 0.01271 | -0.078 | 107.262
10 | 1.3961 | 0.01363 | -0.0753 | 102.4285
10.5 | 1.4261 | 0.01474 | -0.0724 | 96.7503
11 | 1.4578 | 0.01581 | -0.0699 | 92.2075
11.5 | 1.4862 | 0.01712 | -0.0671 | 86.8107
12 | 1.5119 | 0.01863 | -0.0641 | 81.1541
12.5 | 1.5427 | 0.01989 | -0.062 | 77.5616
13 | 1.5663 | 0.02162 | -0.0591 | 72.4468
13.5 | 1.5916 | 0.02334 | -0.0566 | 68.1919
14 | 1.6174 | 0.02507 | -0.0544 | 64.5154
14.5 | 1.6406 | 0.02707 | -0.0521 | 60.6058
15 | 1.6685 | 0.02878 | -0.0505 | 57.9743
15.5 | 1.6902 | 0.03101 | -0.0484 | 54.505
16 | 1.7102 | 0.03346 | -0.0464 | 51.1118
16.5 | 1.7317 | 0.03585 | -0.0447 | 48.304
17 | 1.7487 | 0.03874 | -0.0429 | 45.1394
17.5 | 1.7555 | 0.04269 | -0.0406 | 41.122
18 | 1.772 | 0.04586 | -0.0394 | 38.6393
18.5 | 1.7794 | 0.0501 | -0.038 | 35.517
19 | 1.7907 | 0.05407 | -0.0371 | 33.1182
19.5 | 1.7942 | 0.05911 | -0.0364 | 30.3536
20 | 1.7891 | 0.06542 | -0.0359 | 27.3479

## 107. Re 10M Mach 0.10 (1)
BIGFOIL.COM POLAR EXPORT
NACA66-711 a=0.5
NACA66-711 a=0.5 |  |  |  | Cl Max: | 1.378 | at alpha= | 9 | deg
JavaFoil+Calcfoil stall+Eppler ext transition |  |  |  | L/D Max: | 183.5 | at alpha= | 2.5 | deg
Re: | 10000000 |  |  | Cd Min: | 0.00425 | at alpha= | 2 | deg
Mach: | 0.1 |  |  | Cl=0 at alpha= | -4.5179 | deg
|  |  |  | @ Cl=0.1, Cd= | 0.005879
|  |  |  | @ Cl=0.4, Cd= | 0.0055564
|  |  |  | @ Cl=0.6, Cd= | 0.0052198
alpha (deg) | Cl | Cd | Cm | Cl/Cd
-16.5 | -0.248 | 0.12329 | -0.036 | -2.016
-16 | -0.26 | 0.11685 | -0.036 | -2.227
-15.5 | -0.272 | 0.11314 | -0.036 | -2.402
-15 | -0.283 | 0.10681 | -0.036 | -2.652
-14.5 | -0.294 | 0.10247 | -0.036 | -2.872
-14 | -0.305 | 0.096 | -0.037 | -3.174
-13.5 | -0.314 | 0.09101 | -0.037 | -3.452
-13 | -0.322 | 0.08638 | -0.037 | -3.733
-12.5 | -0.329 | 0.08152 | -0.038 | -4.038
-12 | -0.334 | 0.07848 | -0.037 | -4.253
-11.5 | -0.336 | 0.07402 | -0.038 | -4.543
-11 | -0.336 | 0.07103 | -0.037 | -4.727
-10.5 | -0.332 | 0.067 | -0.037 | -4.961
-10 | -0.326 | 0.06263 | -0.038 | -5.199
-9.5 | -0.315 | 0.05858 | -0.039 | -5.378
-9 | -0.3 | 0.05473 | -0.04 | -5.49
-8.5 | -0.282 | 0.05185 | -0.04 | -5.432
-8 | -0.259 | 0.04817 | -0.042 | -5.375
-7.5 | -0.232 | 0.04508 | -0.043 | -5.144
-7 | -0.201 | 0.0417 | -0.046 | -4.825
-6.5 | -0.168 | 0.03649 | -0.053 | -4.609
-6 | -0.159 | 0.00638 | -0.088 | -24.837
-5.5 | -0.108 | 0.0063 | -0.089 | -17.121
-5 | -0.054 | 0.00617 | -0.089 | -8.772
-4.5 | 0.002 | 0.00608 | -0.09 | 0.306
-4 | 0.06 | 0.00594 | -0.091 | 10.05
-3.5 | 0.119 | 0.00585 | -0.092 | 20.263
-3 | 0.178 | 0.00576 | -0.092 | 30.916
-2.5 | 0.238 | 0.00569 | -0.093 | 41.877
-2 | 0.298 | 0.00562 | -0.094 | 53.154
-1.5 | 0.359 | 0.00559 | -0.095 | 64.205
-1 | 0.42 | 0.00554 | -0.095 | 75.792
-0.5 | 0.482 | 0.00525 | -0.096 | 91.715
0 | 0.541 | 0.00521 | -0.097 | 103.898
0.5 | 0.601 | 0.00522 | -0.098 | 115.122
1 | 0.66 | 0.00519 | -0.098 | 127.284
1.5 | 0.719 | 0.00426 | -0.099 | 169.084
2 | 0.779 | 0.00425 | -0.1 | 183.123
2.5 | 0.837 | 0.00456 | -0.101 | 183.5
3 | 0.896 | 0.00563 | -0.102 | 159.233
3.5 | 0.954 | 0.00608 | -0.102 | 156.935
4 | 1.005 | 0.00653 | -0.103 | 153.929
4.5 | 1.059 | 0.00712 | -0.104 | 148.641
5 | 1.111 | 0.00762 | -0.104 | 145.755
5.5 | 1.159 | 0.00979 | -0.105 | 118.427
6 | 1.209 | 0.01019 | -0.105 | 118.587
6.5 | 1.253 | 0.01066 | -0.106 | 117.546
7 | 1.294 | 0.01113 | -0.107 | 116.244
7.5 | 1.33 | 0.01165 | -0.107 | 114.162
8 | 1.355 | 0.01223 | -0.108 | 110.814
8.5 | 1.371 | 0.01288 | -0.109 | 106.437
9 | 1.378 | 0.01358 | -0.109 | 101.473
9.5 | 1.376 | 0.01427 | -0.11 | 96.393
10 | 1.363 | 0.01512 | -0.111 | 90.199
10.5 | 1.341 | 0.01598 | -0.111 | 83.925
11 | 1.311 | 0.01688 | -0.112 | 77.645
11.5 | 1.272 | 0.01783 | -0.113 | 71.305
12 | 1.225 | 0.019 | -0.113 | 64.511
12.5 | 1.173 | 0.02017 | -0.114 | 58.172
13 | 1.117 | 0.02139 | -0.114 | 52.214
13.5 | 1.058 | 0.02262 | -0.115 | 46.765
14 | 0.995 | 0.02466 | -0.115 | 40.326

## 108. Re 10M Mach 0.10 (2)
BIGFOIL.COM POLAR EXPORT
NACA66-711 a=0.5
NACA66-711 a=0.5 |  |  |  | Cl Max: | 1.7802 | at alpha= | 19.5 | deg
XFOIL ncrit=9 |  |  |  | L/D Max: | 245.24 | at alpha= | 2.5 | deg
Re: | 10000000 |  |  | Cd Min: | 0.0708 | at alpha= | 20 | deg
Mach: | 0.1 |  |  | Cl=0 at alpha= | -4.641 | deg
|  |  |  | @ Cl=0.1, Cd= | 0.0051533
|  |  |  | @ Cl=0.4, Cd= | 0.0045355
|  |  |  | @ Cl=0.6, Cd= | 0.0044186
alpha (deg) | Cl | Cd | Cm | Cl/Cd
-13 | -0.8991 | 0.01842 | -0.1007 | -48.8111
-12.5 | -0.8659 | 0.01485 | -0.0989 | -58.3098
-12 | -0.8191 | 0.01318 | -0.0981 | -62.1472
-11.5 | -0.7681 | 0.01208 | -0.0976 | -63.5844
-11 | -0.7149 | 0.01127 | -0.0974 | -63.4339
-10.5 | -0.6608 | 0.01055 | -0.0973 | -62.6351
-10 | -0.6059 | 0.00995 | -0.0973 | -60.8945
-9 | -0.4957 | 0.00869 | -0.0974 | -57.0426
-8.5 | -0.4408 | 0.00791 | -0.0974 | -55.7269
-8 | -0.3848 | 0.00738 | -0.0975 | -52.1409
-7.5 | -0.3281 | 0.00701 | -0.0979 | -46.8046
-7 | -0.2709 | 0.00674 | -0.0983 | -40.1929
-6.5 | -0.2134 | 0.00648 | -0.0988 | -32.9321
-6 | -0.156 | 0.00617 | -0.0992 | -25.2836
-5.5 | -0.0989 | 0.00581 | -0.0996 | -17.0224
-5 | -0.0415 | 0.00556 | -0.1001 | -7.464
-4.5 | 0.0163 | 0.0054 | -0.1007 | 3.0185
-4 | 0.0743 | 0.00526 | -0.1014 | 14.1255
-3.5 | 0.1321 | 0.00502 | -0.102 | 26.3147
-3 | 0.1902 | 0.00488 | -0.1027 | 38.9754
-2.5 | 0.2483 | 0.0048 | -0.1035 | 51.7292
-2 | 0.3064 | 0.00467 | -0.1042 | 65.6103
-1.5 | 0.3645 | 0.00456 | -0.105 | 79.9342
-1 | 0.4225 | 0.00452 | -0.1058 | 93.4735
-0.5 | 0.4805 | 0.00446 | -0.1065 | 107.7354
0 | 0.5383 | 0.00443 | -0.1073 | 121.5124
0.5 | 0.5959 | 0.00442 | -0.1081 | 134.819
1 | 0.6532 | 0.0044 | -0.1088 | 148.4545
1.5 | 0.7097 | 0.00424 | -0.1095 | 167.3821
2 | 0.7656 | 0.00397 | -0.1102 | 192.8463
2.5 | 0.8191 | 0.00334 | -0.1106 | 245.2395
3 | 0.8663 | 0.00408 | -0.1097 | 212.3284
3.5 | 0.9075 | 0.00518 | -0.1076 | 175.1931
4 | 0.9507 | 0.00598 | -0.1059 | 158.9799
4.5 | 0.9895 | 0.00683 | -0.1032 | 144.8755
5 | 1.0275 | 0.00748 | -0.1002 | 137.3663
5.5 | 1.0746 | 0.00819 | -0.0994 | 131.2088
6 | 1.1212 | 0.00864 | -0.0983 | 129.7685
6.5 | 1.1608 | 0.00904 | -0.0957 | 128.4071
7 | 1.1909 | 0.00953 | -0.0912 | 124.9633
7.5 | 1.2261 | 0.01006 | -0.0881 | 121.8787
8 | 1.2612 | 0.01068 | -0.0851 | 118.0899
8.5 | 1.2955 | 0.0114 | -0.0821 | 113.6404
9 | 1.3317 | 0.01211 | -0.0797 | 109.967
9.5 | 1.365 | 0.013 | -0.0769 | 105
10 | 1.3985 | 0.01394 | -0.0743 | 100.3228
10.5 | 1.4286 | 0.0151 | -0.0713 | 94.6093
11 | 1.4596 | 0.01626 | -0.0686 | 89.7663
11.5 | 1.4886 | 0.0176 | -0.0659 | 84.5795
12 | 1.5141 | 0.01918 | -0.0628 | 78.9416
12.5 | 1.5438 | 0.02057 | -0.0604 | 75.051
13 | 1.5674 | 0.02238 | -0.0574 | 70.0357
13.5 | 1.5933 | 0.02414 | -0.055 | 66.0025
14 | 1.619 | 0.02597 | -0.0527 | 62.3412
14.5 | 1.6424 | 0.02805 | -0.0503 | 58.5526
15 | 1.669 | 0.02995 | -0.0485 | 55.7262
15.5 | 1.6913 | 0.03225 | -0.0464 | 52.4434
16 | 1.7075 | 0.03513 | -0.0441 | 48.6052
16.5 | 1.7286 | 0.03771 | -0.0423 | 45.8393
17 | 1.7433 | 0.04097 | -0.0404 | 42.5506
17.5 | 1.7499 | 0.04512 | -0.0383 | 38.7832
18 | 1.7643 | 0.04871 | -0.037 | 36.2205
18.5 | 1.7706 | 0.05328 | -0.0357 | 33.232
19 | 1.7795 | 0.05777 | -0.035 | 30.8032
19.5 | 1.7802 | 0.06345 | -0.0345 | 28.0567
20 | 1.7695 | 0.0708 | -0.0344 | 24.9929

## 109. Re 10M Mach 0.25 (1)
BIGFOIL.COM POLAR EXPORT
NACA66-711 a=0.5
NACA66-711 a=0.5 |  |  |  | Cl Max: | 1.372 | at alpha= | 8.5 | deg
JavaFoil+Calcfoil stall+Eppler ext transition |  |  |  | L/D Max: | 185.066 | at alpha= | 2 | deg
Re: | 10000000 |  |  | Cd Min: | 0.00432 | at alpha= | 1.5 | deg
Mach: | 0.25 |  |  | Cl=0 at alpha= | -4.5175 | deg
|  |  |  | @ Cl=0.1, Cd= | 0.005965
|  |  |  | @ Cl=0.4, Cd= | 0.005485
|  |  |  | @ Cl=0.6, Cd= | 0.09274
alpha (deg) | Cl | Cd | Cm | Cl/Cd
-14 | -0.055 | 0.09811 | -0.038 | -0.56
-13.5 | -0.052 | 0.09428 | -0.038 | -0.552
-13 | -0.049 | 0.08819 | -0.038 | -0.557
-12.5 | -0.103 | 0.0838 | -0.039 | -1.229
-12 | -0.149 | 0.07922 | -0.039 | -1.88
-11.5 | -0.182 | 0.07649 | -0.039 | -2.381
-11 | -0.209 | 0.07189 | -0.039 | -2.904
-10.5 | -0.23 | 0.06696 | -0.04 | -3.43
-10 | -0.244 | 0.06339 | -0.04 | -3.856
-9.5 | -0.253 | 0.05956 | -0.039 | -4.244
-9 | -0.254 | 0.0573 | -0.039 | -4.441
-8.5 | -0.249 | 0.05348 | -0.04 | -4.661
-8 | -0.237 | 0.0501 | -0.04 | -4.735
-7.5 | -0.219 | 0.04688 | -0.042 | -4.662
-7 | -0.194 | 0.04358 | -0.043 | -4.444
-6.5 | -0.163 | 0.04055 | -0.045 | -4.022
-6 | -0.128 | 0.0377 | -0.048 | -3.386
-5.5 | -0.089 | 0.03278 | -0.057 | -2.708
-5 | -0.055 | 0.00628 | -0.092 | -8.739
-4.5 | 0.002 | 0.00612 | -0.093 | 0.31
-4 | 0.061 | 0.00603 | -0.093 | 10.114
-3.5 | 0.121 | 0.00593 | -0.094 | 20.451
-3 | 0.182 | 0.00583 | -0.095 | 31.29
-2.5 | 0.244 | 0.00575 | -0.096 | 42.484
-2 | 0.306 | 0.00567 | -0.096 | 54.045
-1.5 | 0.369 | 0.00562 | -0.097 | 65.643
-1 | 0.431 | 0.00535 | -0.098 | 80.555
-0.5 | 0.495 | 0.00528 | -0.099 | 93.719
0 | 0.556 | 0.00528 | -0.1 | 105.345
0.5 | 0.617 | 0.00522 | -0.1 | 118.116
1 | 0.678 | 0.00521 | -0.101 | 130.258
1.5 | 0.739 | 0.00432 | -0.102 | 171.034
2 | 0.8 | 0.00432 | -0.103 | 185.066
2.5 | 0.86 | 0.00529 | -0.103 | 162.575
3 | 0.92 | 0.00578 | -0.104 | 159.152
3.5 | 0.979 | 0.00627 | -0.105 | 156.183
4 | 1.031 | 0.00675 | -0.106 | 152.688
4.5 | 1.085 | 0.00731 | -0.106 | 148.359
5 | 1.136 | 0.00978 | -0.107 | 116.063
5.5 | 1.187 | 0.01021 | -0.107 | 116.272
6 | 1.236 | 0.01065 | -0.108 | 116.017
6.5 | 1.28 | 0.01117 | -0.109 | 114.608
7 | 1.318 | 0.01171 | -0.109 | 112.522
7.5 | 1.35 | 0.0123 | -0.11 | 109.787
8 | 1.368 | 0.01298 | -0.111 | 105.391
8.5 | 1.372 | 0.01374 | -0.112 | 99.847
9 | 1.362 | 0.01463 | -0.112 | 93.094
9.5 | 1.337 | 0.01547 | -0.113 | 86.429
10 | 1.296 | 0.01651 | -0.114 | 78.528
10.5 | 1.239 | 0.01751 | -0.114 | 70.755
11 | 1.165 | 0.01876 | -0.115 | 62.106
11.5 | 1.078 | 0.01991 | -0.115 | 54.13
12 | 0.977 | 0.02126 | -0.116 | 45.969
12.5 | 0.86 | 0.02436 | -0.115 | 35.298
13 | 0.633 | 0.08444 | -0.069 | 7.491
13.5 | 0.527 | 0.09274 | -0.063 | 5.677

## 110. Re 10M Mach 0.25 (2)
BIGFOIL.COM POLAR EXPORT
NACA66-711 a=0.5
NACA66-711 a=0.5 |  |  |  | Cl Max: | 1.6797 | at alpha= | 16.5 | deg
XFOIL ncrit=9 |  |  |  | L/D Max: | 252.143 | at alpha= | 2.5 | deg
Re: | 10000000 |  |  | Cd Min: | 0.22522 | at alpha= | -20 | deg
Mach: | 0.25 |  |  | Cl=0 at alpha= | -4.6275 | deg
|  |  |  | @ Cl=0.1, Cd= | 0.0052264
|  |  |  | @ Cl=0.4, Cd= | 0.0045611
|  |  |  | @ Cl=0.6, Cd= | 0.00444
alpha (deg) | Cl | Cd | Cm | Cl/Cd
-20 | -0.4867 | 0.22522 | -0.0089 | -2.161
-19.5 | -0.467 | 0.21936 | -0.0134 | -2.1289
-19 | -0.4474 | 0.21336 | -0.0178 | -2.0969
-18.5 | -0.4274 | 0.20672 | -0.0219 | -2.0675
-17.5 | -0.3892 | 0.1933 | -0.0304 | -2.0135
-17 | -0.3708 | 0.18643 | -0.0346 | -1.989
-16.5 | -0.3548 | 0.17857 | -0.0388 | -1.9869
-16 | -0.3391 | 0.1704 | -0.043 | -1.99
-15.5 | -0.3257 | 0.16157 | -0.0472 | -2.0158
-15 | -0.308 | 0.15489 | -0.0512 | -1.9885
-14.5 | -0.2919 | 0.14761 | -0.0552 | -1.9775
-14 | -0.2693 | 0.14306 | -0.0589 | -1.8824
-13 | -0.2369 | 0.12939 | -0.0664 | -1.8309
-12.5 | -0.2414 | 0.1168 | -0.071 | -2.0668
-12 | -0.2276 | 0.11014 | -0.0746 | -2.0665
-11.5 | -0.2119 | 0.10422 | -0.0779 | -2.0332
-11 | -0.2064 | 0.09619 | -0.0818 | -2.1458
-10.5 | -0.1817 | 0.09259 | -0.0844 | -1.9624
-10 | -0.2071 | 0.0796 | -0.0897 | -2.6018
-9.5 | -0.2126 | 0.07174 | -0.0934 | -2.9635
-8.5 | -0.4597 | 0.01079 | -0.1066 | -42.6043
-8 | -0.4051 | 0.00899 | -0.1055 | -45.0612
-7.5 | -0.347 | 0.00791 | -0.1049 | -43.8685
-7 | -0.2869 | 0.0073 | -0.1045 | -39.3014
-6.5 | -0.2262 | 0.00684 | -0.1044 | -33.0702
-5.5 | -0.105 | 0.00612 | -0.1045 | -17.1569
-5 | -0.045 | 0.00574 | -0.1046 | -7.8397
-4.5 | 0.0154 | 0.0055 | -0.1049 | 2.8
-4 | 0.076 | 0.00531 | -0.1054 | 14.3126
-3.5 | 0.1363 | 0.0051 | -0.1059 | 26.7255
-3 | 0.1965 | 0.00493 | -0.1064 | 39.858
-2.5 | 0.2569 | 0.00483 | -0.1071 | 53.1884
-2 | 0.3172 | 0.0047 | -0.1078 | 67.4894
-1.5 | 0.3773 | 0.00458 | -0.1085 | 82.3799
-1 | 0.4374 | 0.00453 | -0.1093 | 96.5563
-0.5 | 0.4972 | 0.00449 | -0.1101 | 110.735
0 | 0.557 | 0.00444 | -0.1109 | 125.4505
0.5 | 0.6166 | 0.00444 | -0.1117 | 138.8739
1 | 0.6759 | 0.00443 | -0.1125 | 152.5734
1.5 | 0.7342 | 0.00427 | -0.1132 | 171.9438
2.5 | 0.8472 | 0.00336 | -0.1143 | 252.1429
3 | 0.898 | 0.00393 | -0.1136 | 228.4987
3.5 | 0.9368 | 0.00521 | -0.1107 | 179.8081
4 | 0.978 | 0.0061 | -0.1081 | 160.3279
4.5 | 1.0132 | 0.00703 | -0.1043 | 144.1252
5 | 1.0453 | 0.00775 | -0.0996 | 134.8774
5.5 | 1.0922 | 0.00854 | -0.0984 | 127.8923
6 | 1.122 | 0.00905 | -0.0933 | 123.9779
6.5 | 1.1584 | 0.0096 | -0.0898 | 120.6667
7 | 1.1944 | 0.01028 | -0.0864 | 116.1868
7.5 | 1.2328 | 0.01095 | -0.0835 | 112.5845
8 | 1.2692 | 0.01178 | -0.0804 | 107.7419
8.5 | 1.3056 | 0.01267 | -0.0775 | 103.0466
9 | 1.3426 | 0.01359 | -0.0747 | 98.7932
9.5 | 1.3761 | 0.01474 | -0.0716 | 93.3582
10 | 1.4083 | 0.01602 | -0.0684 | 87.9089
10.5 | 1.4374 | 0.01754 | -0.065 | 81.9498
11 | 1.4697 | 0.01894 | -0.062 | 77.5977
11.5 | 1.4993 | 0.02055 | -0.0589 | 72.9586
12 | 1.5243 | 0.02254 | -0.0554 | 67.6264
12.5 | 1.5511 | 0.02452 | -0.0523 | 63.2586
13 | 1.5778 | 0.02659 | -0.0493 | 59.3381
13.5 | 1.6021 | 0.02893 | -0.0463 | 55.3785
14 | 1.6241 | 0.03154 | -0.0433 | 51.4933
14.5 | 1.6421 | 0.03461 | -0.0402 | 47.4458
15 | 1.6582 | 0.03798 | -0.0373 | 43.6598
15.5 | 1.6692 | 0.04198 | -0.0345 | 39.7618
16 | 1.6739 | 0.04677 | -0.0318 | 35.79
16.5 | 1.6797 | 0.0518 | -0.0297 | 32.4266
17 | 1.671 | 0.05865 | -0.028 | 28.491
17.5 | 1.6567 | 0.06668 | -0.0271 | 24.8455
18 | 1.6347 | 0.07631 | -0.0277 | 21.4218
18.5 | 1.6047 | 0.08774 | -0.0299 | 18.2893
19 | 1.5784 | 0.09957 | -0.0336 | 15.8522
19.5 | 1.5408 | 0.11399 | -0.0397 | 13.517
20 | 1.5006 | 0.12982 | -0.048 | 11.5591

## 111. Re 10M Mach 0.50 (1)
BIGFOIL.COM POLAR EXPORT
NACA66-711 a=0.5
NACA66-711 a=0.5 |  |  |  | Cl Max: | 1.382 | at alpha= | 20 | deg
JavaFoil+Calcfoil stall+Eppler ext transition |  |  |  | L/D Max: | 168.885 | at alpha= | 1.5 | deg
Re: | 10000000 |  |  | Cd Min: | 0.00488 | at alpha= | 1.5 | deg
Mach: | 0.5 |  |  | Cl=0 at alpha= | -4.5357 | deg
|  |  |  | @ Cl=0.1, Cd= | 0.016453
|  |  |  | @ Cl=0.4, Cd= | 0.0056239
|  |  |  | @ Cl=0.6, Cd= | 0.0052927
alpha (deg) | Cl | Cd | Cm | Cl/Cd
-20 | -0.849 | 0.14476 | -0.047 | -5.864
-19.5 | -0.822 | 0.13792 | -0.047 | -5.962
-19 | -0.795 | 0.14066 | -0.047 | -5.655
-18.5 | -0.768 | 0.13503 | -0.047 | -5.686
-18 | -0.74 | 0.12956 | -0.047 | -5.711
-17.5 | -0.713 | 0.12114 | -0.047 | -5.887
-17 | -0.686 | 0.11439 | -0.048 | -5.999
-16.5 | -0.66 | 0.10643 | -0.049 | -6.204
-16 | -0.634 | 0.09982 | -0.051 | -6.352
-15.5 | -0.603 | 0.11132 | -0.046 | -5.413
-15 | -0.575 | 0.10417 | -0.046 | -5.521
-14.5 | -0.548 | 0.09629 | -0.047 | -5.693
-14 | -0.522 | 0.09005 | -0.048 | -5.793
-13.5 | -0.495 | 0.08366 | -0.05 | -5.917
-13 | -0.468 | 0.07769 | -0.052 | -6.029
-12.5 | -0.444 | 0.06873 | -0.056 | -6.459
-12 | -0.416 | 0.0651 | -0.057 | -6.397
-11.5 | -0.392 | 0.05709 | -0.062 | -6.875
-11 | -0.355 | 0.07385 | -0.046 | -4.812
-10.5 | -0.328 | 0.06655 | -0.046 | -4.929
-10 | -0.301 | 0.06098 | -0.048 | -4.934
-9.5 | -0.274 | 0.05621 | -0.05 | -4.873
-9 | -0.247 | 0.05205 | -0.052 | -4.742
-8.5 | -0.22 | 0.04854 | -0.054 | -4.525
-8 | -0.193 | 0.04359 | -0.059 | -4.435
-7.5 | -0.164 | 0.04662 | -0.049 | -3.509
-7 | -0.136 | 0.04701 | -0.046 | -2.889
-6.5 | -0.108 | 0.04478 | -0.046 | -2.421
-6 | -0.081 | 0.04067 | -0.048 | -1.996
-5.5 | -0.054 | 0.03821 | -0.049 | -1.409
-5 | -0.026 | 0.03856 | -0.046 | -0.685
-4.5 | 0.002 | 0.0352 | -0.047 | 0.043
-4 | 0.052 | 0.03239 | -0.053 | 1.606
-3.5 | 0.131 | 0.00616 | -0.105 | 21.293
-3 | 0.2 | 0.00609 | -0.106 | 32.851
-2.5 | 0.27 | 0.00604 | -0.107 | 44.714
-2 | 0.34 | 0.0057 | -0.108 | 59.733
-1.5 | 0.411 | 0.00561 | -0.109 | 73.227
-1 | 0.481 | 0.00557 | -0.109 | 86.324
-0.5 | 0.553 | 0.0055 | -0.11 | 100.492
0 | 0.621 | 0.0052 | -0.111 | 119.424
0.5 | 0.689 | 0.00514 | -0.112 | 134.046
1 | 0.757 | 0.00513 | -0.113 | 147.564
1.5 | 0.824 | 0.00488 | -0.114 | 168.885
2 | 0.89 | 0.00537 | -0.114 | 165.802
2.5 | 0.956 | 0.00593 | -0.115 | 161.308
3 | 1.022 | 0.00657 | -0.116 | 155.617
3.5 | 1.087 | 0.00711 | -0.116 | 152.928
4 | 1.141 | 0.00785 | -0.117 | 145.296
4.5 | 1.199 | 0.00879 | -0.118 | 136.443
5 | 1.251 | 0.01173 | -0.118 | 106.595
5.5 | 1.301 | 0.01237 | -0.119 | 105.124
6 | 1.344 | 0.01315 | -0.12 | 102.21
6.5 | 1.37 | 0.01395 | -0.121 | 98.172
7 | 1.368 | 0.01499 | -0.121 | 91.285
7.5 | 1.313 | 0.0164 | -0.122 | 80.063
8 | 0.809 | 0.01823 | -0.122 | 44.372
8.5 | 0.699 | 0.05483 | -0.064 | 12.754
9 | 0.872 | 0.01967 | -0.124 | 44.319
9.5 | 0.9 | 0.0214 | -0.125 | 42.041
10 | 0.932 | 0.02106 | -0.126 | 44.254
10.5 | 0.961 | 0.02269 | -0.126 | 42.351
11 | 0.989 | 0.02487 | -0.127 | 39.772
11.5 | 0.866 | 0.07427 | -0.082 | 11.657
12 | 1.048 | 0.02661 | -0.128 | 39.403
12.5 | 1.075 | 0.02909 | -0.129 | 36.962
13 | 1.1 | 0.03211 | -0.129 | 34.265
13.5 | 1.12 | 0.03698 | -0.129 | 30.291
14 | 1.154 | 0.03501 | -0.13 | 32.964
14.5 | 1.171 | 0.04123 | -0.129 | 28.396
15 | 1.199 | 0.04441 | -0.13 | 27
15.5 | 1.076 | 0.10461 | -0.091 | 10.284
16 | 1.254 | 0.04618 | -0.131 | 27.163
16.5 | 1.28 | 0.05048 | -0.132 | 25.353
17 | 1.145 | 0.12122 | -0.088 | 9.445
17.5 | 1.333 | 0.05239 | -0.133 | 25.453
18 | 1.362 | 0.05525 | -0.134 | 24.647
18.5 | 1.374 | 0.06478 | -0.133 | 21.213
19 | 1.278 | 0.12986 | -0.107 | 9.837
19.5 | 1.344 | 0.11067 | -0.119 | 12.143
20 | 1.382 | 0.10885 | -0.123 | 12.701

## 112. Re 10M Mach 0.50 (2)
BIGFOIL.COM POLAR EXPORT
NACA66-711 a=0.5
NACA66-711 a=0.5 |  |  |  | Cl Max: | 1.4427 | at alpha= | 10 | deg
XFOIL ncrit=9 |  |  |  | L/D Max: | 279.22 | at alpha= | 3 | deg
Re: | 10000000 |  |  | Cd Min: | 0.24313 | at alpha= | -20 | deg
Mach: | 0.5 |  |  | Cl=0 at alpha= | -5.4311 | deg
|  |  |  | @ Cl=0.1, Cd= | 0.0067274
|  |  |  | @ Cl=0.4, Cd= | 0.0048214
|  |  |  | @ Cl=0.6, Cd= | 0.0045945
alpha (deg) | Cl | Cd | Cm | Cl/Cd
-20 | -0.5165 | 0.24313 | -0.0072 | -2.1244
-19.5 | -0.494 | 0.23472 | -0.0124 | -2.1046
-19 | -0.4702 | 0.22778 | -0.0176 | -2.0643
-18.5 | -0.4465 | 0.22072 | -0.0227 | -2.0229
-18 | -0.4221 | 0.21339 | -0.0276 | -1.9781
-17.5 | -0.3992 | 0.20565 | -0.0324 | -1.9412
-17 | -0.3762 | 0.19802 | -0.0373 | -1.8998
-16.5 | -0.3532 | 0.19041 | -0.0421 | -1.8549
-16 | -0.3322 | 0.1823 | -0.0469 | -1.8223
-15 | -0.2891 | 0.16676 | -0.0562 | -1.7336
-14.5 | -0.2683 | 0.15885 | -0.0608 | -1.689
-14 | -0.2491 | 0.1507 | -0.0653 | -1.653
-13.5 | -0.2277 | 0.14361 | -0.0697 | -1.5855
-13 | -0.2044 | 0.13744 | -0.0739 | -1.4872
-12.5 | -0.1849 | 0.13006 | -0.0782 | -1.4217
-12 | -0.1652 | 0.12305 | -0.0823 | -1.3425
-11.5 | -0.1474 | 0.11579 | -0.0863 | -1.273
-11 | -0.1322 | 0.10821 | -0.0903 | -1.2217
-10.5 | -0.1195 | 0.10037 | -0.0942 | -1.1906
-10 | -0.1061 | 0.09321 | -0.098 | -1.1383
-9.5 | -0.089 | 0.08714 | -0.1015 | -1.0213
-9 | -0.0682 | 0.08201 | -0.1045 | -0.83161
-8.5 | -0.0584 | 0.07533 | -0.1078 | -0.77526
-8 | -0.0487 | 0.06913 | -0.1108 | -0.70447
-7.5 | -0.0491 | 0.06216 | -0.1139 | -0.7899
-7 | -0.0639 | 0.05591 | -0.1166 | -1.1429
-6.5 | -0.0536 | 0.04905 | -0.1216 | -1.0928
-6 | -0.0373 | 0.04109 | -0.1263 | -0.90776
-5.5 | -0.0046 | 0.03454 | -0.129 | -0.13318
-5 | 0.0288 | 0.02667 | -0.1302 | 1.0799
-4.5 | 0.059 | 0.01715 | -0.1287 | 3.4402
-4 | 0.0871 | 0.00695 | -0.1254 | 12.5324
-3.5 | 0.1549 | 0.00578 | -0.1243 | 26.7993
-3 | 0.2257 | 0.00536 | -0.124 | 42.1082
-2.5 | 0.2956 | 0.00504 | -0.1239 | 58.6508
-2 | 0.3658 | 0.0049 | -0.1243 | 74.6531
-1.5 | 0.4354 | 0.00474 | -0.1248 | 91.8565
-1 | 0.5043 | 0.00466 | -0.1255 | 108.2189
-0.5 | 0.5735 | 0.00461 | -0.1264 | 124.4035
0 | 0.6417 | 0.00457 | -0.1272 | 140.4158
0.5 | 0.7099 | 0.00457 | -0.1281 | 155.3392
1 | 0.7781 | 0.00457 | -0.129 | 170.2626
1.5 | 0.8453 | 0.00445 | -0.1297 | 189.9551
2 | 0.9111 | 0.00415 | -0.1304 | 219.5422
2.5 | 0.9742 | 0.00354 | -0.1306 | 275.1977
3 | 1.0387 | 0.00372 | -0.1304 | 279.2204
4 | 1.0844 | 0.00655 | -0.1147 | 165.5573
4.5 | 1.0883 | 0.00797 | -0.1037 | 136.5496
5 | 1.09 | 0.0101 | -0.0935 | 107.9208
5.5 | 1.1082 | 0.01208 | -0.0866 | 91.7384
6 | 1.1491 | 0.01332 | -0.0828 | 86.2688
6.5 | 1.192 | 0.01457 | -0.0793 | 81.8119
7 | 1.2339 | 0.01593 | -0.0757 | 77.4576
7.5 | 1.2765 | 0.01736 | -0.0721 | 73.5311
8 | 1.3176 | 0.01895 | -0.0682 | 69.5303
8.5 | 1.3578 | 0.02072 | -0.0642 | 65.5309
9 | 1.3968 | 0.02265 | -0.06 | 61.6689
9.5 | 1.4293 | 0.02506 | -0.0549 | 57.0351
10 | 1.4427 | 0.02866 | -0.0479 | 50.3385
10.5 | 1.4228 | 0.03445 | -0.0392 | 41.3004
11 | 1.3979 | 0.04099 | -0.031 | 34.1034
11.5 | 1.3802 | 0.04831 | -0.0249 | 28.5697
12 | 1.3503 | 0.05804 | -0.0217 | 23.265
12.5 | 1.3143 | 0.0695 | -0.0215 | 18.9108
13 | 1.273 | 0.08291 | -0.0244 | 15.354
13.5 | 1.2381 | 0.09698 | -0.03 | 12.7665
14 | 1.2032 | 0.11261 | -0.0383 | 10.6847
14.5 | 1.1759 | 0.12853 | -0.0483 | 9.1488
15 | 1.1533 | 0.14509 | -0.0593 | 7.9489

## 113. Re 12M Mach 0.00 (1)
BIGFOIL.COM POLAR EXPORT
NACA66-711 a=0.5
NACA66-711 a=0.5 |  |  |  | Cl Max: | 1.381 | at alpha= | 9.5 | deg
JavaFoil+Calcfoil stall+Eppler ext transition |  |  |  | L/D Max: | 173.135 | at alpha= | 2.5 | deg
Re: | 12000000 |  |  | Cd Min: | 0.00449 | at alpha= | 2 | deg
Mach: | 0 |  |  | Cl=0 at alpha= | -4.5179 | deg
|  |  |  | @ Cl=0.1, Cd= | 0.0057544
|  |  |  | @ Cl=0.4, Cd= | 0.0054348
|  |  |  | @ Cl=0.6, Cd= | 0.0053265
alpha (deg) | Cl | Cd | Cm | Cl/Cd
-17 | -0.278 | 0.12922 | -0.035 | -2.153
-16.5 | -0.288 | 0.12035 | -0.036 | -2.396
-16 | -0.298 | 0.1154 | -0.036 | -2.585
-15.5 | -0.308 | 0.11131 | -0.036 | -2.768
-15 | -0.317 | 0.10522 | -0.036 | -3.017
-14.5 | -0.326 | 0.1001 | -0.036 | -3.259
-14 | -0.334 | 0.09458 | -0.037 | -3.535
-13.5 | -0.341 | 0.08947 | -0.037 | -3.815
-13 | -0.347 | 0.0855 | -0.037 | -4.059
-12.5 | -0.351 | 0.08131 | -0.038 | -4.317
-12 | -0.353 | 0.07708 | -0.037 | -4.58
-11.5 | -0.353 | 0.07294 | -0.038 | -4.836
-11 | -0.35 | 0.07047 | -0.037 | -4.962
-10.5 | -0.344 | 0.06637 | -0.037 | -5.18
-10 | -0.335 | 0.06167 | -0.039 | -5.431
-9.5 | -0.322 | 0.05783 | -0.04 | -5.573
-9 | -0.306 | 0.0542 | -0.04 | -5.644
-8.5 | -0.286 | 0.05077 | -0.041 | -5.626
-8 | -0.261 | 0.04751 | -0.042 | -5.503
-7.5 | -0.234 | 0.04432 | -0.044 | -5.271
-7 | -0.203 | 0.04059 | -0.048 | -4.991
-6.5 | -0.206 | 0.00637 | -0.087 | -32.326
-6 | -0.158 | 0.00624 | -0.087 | -25.406
-5.5 | -0.108 | 0.00617 | -0.088 | -17.452
-5 | -0.054 | 0.00605 | -0.089 | -8.922
-4.5 | 0.002 | 0.0059 | -0.09 | 0.315
-4 | 0.059 | 0.00581 | -0.09 | 10.228
-3.5 | 0.118 | 0.00573 | -0.091 | 20.585
-3 | 0.177 | 0.00565 | -0.092 | 31.343
-2.5 | 0.237 | 0.00556 | -0.093 | 42.61
-2 | 0.297 | 0.00549 | -0.093 | 54.078
-1.5 | 0.357 | 0.00547 | -0.094 | 65.367
-1 | 0.418 | 0.00542 | -0.095 | 77.057
-0.5 | 0.479 | 0.00514 | -0.096 | 93.196
0 | 0.538 | 0.00509 | -0.096 | 105.687
0.5 | 0.597 | 0.00532 | -0.097 | 112.221
1 | 0.657 | 0.00545 | -0.098 | 120.428
1.5 | 0.716 | 0.00507 | -0.099 | 141.245
2 | 0.775 | 0.00449 | -0.1 | 172.536
2.5 | 0.833 | 0.00481 | -0.1 | 173.135
3 | 0.891 | 0.00583 | -0.101 | 153.016
3.5 | 0.949 | 0.00621 | -0.102 | 153.003
4 | 1 | 0.00672 | -0.102 | 148.789
4.5 | 1.054 | 0.00726 | -0.103 | 145.257
5 | 1.104 | 0.00919 | -0.104 | 120.242
5.5 | 1.155 | 0.00946 | -0.104 | 122.166
6 | 1.205 | 0.00984 | -0.105 | 122.48
6.5 | 1.25 | 0.01026 | -0.106 | 121.751
7 | 1.29 | 0.0107 | -0.106 | 120.568
7.5 | 1.327 | 0.01121 | -0.107 | 118.375
8 | 1.353 | 0.01173 | -0.108 | 115.375
8.5 | 1.371 | 0.01234 | -0.108 | 111.097
9 | 1.38 | 0.013 | -0.109 | 106.211
9.5 | 1.381 | 0.01363 | -0.11 | 101.316
10 | 1.372 | 0.01443 | -0.11 | 95.105
10.5 | 1.355 | 0.01523 | -0.111 | 88.963
11 | 1.329 | 0.01605 | -0.112 | 82.798
11.5 | 1.296 | 0.01696 | -0.112 | 76.399
12 | 1.255 | 0.01794 | -0.113 | 69.99
12.5 | 1.21 | 0.01908 | -0.114 | 63.395
13 | 1.16 | 0.02021 | -0.114 | 57.379
13.5 | 1.106 | 0.02151 | -0.115 | 51.427
14 | 1.052 | 0.02269 | -0.115 | 46.353
14.5 | 0.995 | 0.02444 | -0.115 | 40.691

## 114. Re 12M Mach 0.00 (2)
BIGFOIL.COM POLAR EXPORT
NACA66-711 a=0.5
NACA66-711 a=0.5 |  |  |  | Cl Max: | 1.8067 | at alpha= | 19.5 | deg
XFOIL ncrit=9 |  |  |  | L/D Max: | 235.768 | at alpha= | 2.5 | deg
Re: | 12000000 |  |  | Cd Min: | 0.06432 | at alpha= | 20 | deg
Mach: | 0 |  |  | Cl=0 at alpha= | -4.6374 | deg
|  |  |  | @ Cl=0.1, Cd= | 0.0049472
|  |  |  | @ Cl=0.4, Cd= | 0.0044036
|  |  |  | @ Cl=0.6, Cd= | 0.0043414
alpha (deg) | Cl | Cd | Cm | Cl/Cd
-15 | -1.0589 | 0.02356 | -0.1005 | -44.9448
-14.5 | -1.0326 | 0.02023 | -0.0986 | -51.043
-14 | -0.9962 | 0.01788 | -0.0973 | -55.7159
-13.5 | -0.9567 | 0.01569 | -0.0962 | -60.9751
-13 | -0.9157 | 0.01347 | -0.0951 | -67.9807
-12.5 | -0.8681 | 0.01216 | -0.0946 | -71.3898
-12 | -0.8171 | 0.0113 | -0.0945 | -72.3097
-11.5 | -0.7646 | 0.0106 | -0.0945 | -72.1321
-11 | -0.7111 | 0.01001 | -0.0946 | -71.039
-10.5 | -0.6571 | 0.00947 | -0.0947 | -69.3875
-10 | -0.6026 | 0.00899 | -0.0949 | -67.03
-9.5 | -0.5477 | 0.00851 | -0.0952 | -64.3596
-8.5 | -0.4377 | 0.00745 | -0.0957 | -58.7517
-8 | -0.3823 | 0.00696 | -0.096 | -54.9282
-7.5 | -0.3261 | 0.00663 | -0.0965 | -49.1855
-5.5 | -0.0985 | 0.00561 | -0.0987 | -17.5579
-5 | -0.0417 | 0.00535 | -0.0992 | -7.7944
-4.5 | 0.0158 | 0.00517 | -0.0999 | 3.0561
-4 | 0.0735 | 0.00503 | -0.1006 | 14.6123
-3.5 | 0.1311 | 0.00485 | -0.1013 | 27.0309
-3 | 0.1886 | 0.00471 | -0.102 | 40.0425
-2.5 | 0.2465 | 0.00462 | -0.1028 | 53.355
-2 | 0.3043 | 0.00452 | -0.1035 | 67.323
-1.5 | 0.3619 | 0.00443 | -0.1043 | 81.693
-1 | 0.4196 | 0.00439 | -0.1051 | 95.5809
-0.5 | 0.4773 | 0.00436 | -0.1059 | 109.4725
0 | 0.5347 | 0.00433 | -0.1066 | 123.4873
0.5 | 0.5919 | 0.00434 | -0.1074 | 136.3825
1 | 0.6489 | 0.00435 | -0.1082 | 149.1724
1.5 | 0.7053 | 0.00423 | -0.1088 | 166.7376
2 | 0.7613 | 0.00403 | -0.1096 | 188.9082
2.5 | 0.8134 | 0.00345 | -0.1099 | 235.7681
3 | 0.8559 | 0.0045 | -0.1082 | 190.2
3.5 | 0.8997 | 0.00539 | -0.1067 | 166.9202
4 | 0.9442 | 0.00611 | -0.1053 | 154.5336
4.5 | 0.9863 | 0.00682 | -0.1033 | 144.6188
5 | 1.0275 | 0.00741 | -0.101 | 138.664
5.5 | 1.0665 | 0.00791 | -0.0983 | 134.8293
6 | 1.1233 | 0.00833 | -0.0996 | 134.8499
6.5 | 1.1683 | 0.00869 | -0.0982 | 134.4419
7 | 1.2041 | 0.00912 | -0.0949 | 132.0285
7.5 | 1.2364 | 0.00956 | -0.0911 | 129.3305
8 | 1.2697 | 0.01014 | -0.0877 | 125.217
8.5 | 1.3047 | 0.01075 | -0.0849 | 121.3674
9 | 1.3402 | 0.0114 | -0.0823 | 117.5614
9.5 | 1.3726 | 0.01224 | -0.0793 | 112.1405
10 | 1.4068 | 0.01307 | -0.0768 | 107.6358
10.5 | 1.4364 | 0.01416 | -0.0738 | 101.4407
11 | 1.4675 | 0.01524 | -0.0712 | 96.2927
11.5 | 1.4976 | 0.01641 | -0.0686 | 91.2614
12 | 1.5228 | 0.01793 | -0.0654 | 84.9303
12.5 | 1.553 | 0.01919 | -0.0632 | 80.9276
13.5 | 1.6056 | 0.02232 | -0.0581 | 71.9355
14 | 1.6321 | 0.02398 | -0.0559 | 68.0609
14.5 | 1.6563 | 0.02584 | -0.0535 | 64.0983
15 | 1.6828 | 0.02762 | -0.0517 | 60.9269
15.5 | 1.7063 | 0.02965 | -0.0497 | 57.5481
16 | 1.7213 | 0.03245 | -0.0471 | 53.0447
16.5 | 1.7462 | 0.03453 | -0.0457 | 50.5705
17 | 1.7619 | 0.03745 | -0.0437 | 47.0467
17.5 | 1.7664 | 0.04155 | -0.0411 | 42.5126
18 | 1.7825 | 0.04471 | -0.0398 | 39.868
18.5 | 1.7902 | 0.04885 | -0.0382 | 36.6469
19 | 1.8023 | 0.05269 | -0.0373 | 34.2057
19.5 | 1.8067 | 0.05754 | -0.0365 | 31.399
20 | 1.7973 | 0.06432 | -0.0358 | 27.9431

## 115. Re 12M Mach 0.10 (1)
BIGFOIL.COM POLAR EXPORT
NACA66-711 a=0.5
NACA66-711 a=0.5 |  |  |  | Cl Max: | 1.379 | at alpha= | 9 | deg
JavaFoil+Calcfoil stall+Eppler ext transition |  |  |  | L/D Max: | 174.073 | at alpha= | 2.5 | deg
Re: | 12000000 |  |  | Cd Min: | 0.00451 | at alpha= | 2 | deg
Mach: | 0.1 |  |  | Cl=0 at alpha= | -4.5179 | deg
|  |  |  | @ Cl=0.1, Cd= | 0.0057725
|  |  |  | @ Cl=0.4, Cd= | 0.0054364
|  |  |  | @ Cl=0.6, Cd= | 0.0053262
alpha (deg) | Cl | Cd | Cm | Cl/Cd
-16.5 | -0.249 | 0.12262 | -0.036 | -2.027
-16 | -0.26 | 0.11637 | -0.036 | -2.236
-15.5 | -0.272 | 0.11166 | -0.036 | -2.435
-15 | -0.283 | 0.10678 | -0.036 | -2.653
-14.5 | -0.294 | 0.10102 | -0.037 | -2.914
-14 | -0.305 | 0.09471 | -0.037 | -3.218
-13.5 | -0.314 | 0.09053 | -0.037 | -3.472
-13 | -0.323 | 0.0858 | -0.038 | -3.759
-12.5 | -0.329 | 0.08092 | -0.038 | -4.069
-12 | -0.334 | 0.07714 | -0.038 | -4.328
-11.5 | -0.336 | 0.07345 | -0.038 | -4.579
-11 | -0.336 | 0.07011 | -0.037 | -4.79
-10.5 | -0.332 | 0.06705 | -0.038 | -4.958
-10 | -0.326 | 0.06169 | -0.038 | -5.279
-9.5 | -0.315 | 0.05807 | -0.039 | -5.427
-9 | -0.301 | 0.05458 | -0.04 | -5.507
-8.5 | -0.282 | 0.05175 | -0.04 | -5.444
-8 | -0.259 | 0.04784 | -0.042 | -5.414
-7.5 | -0.232 | 0.04466 | -0.044 | -5.196
-7 | -0.202 | 0.04117 | -0.047 | -4.895
-6.5 | -0.206 | 0.00636 | -0.087 | -32.332
-6 | -0.159 | 0.00629 | -0.088 | -25.206
-5.5 | -0.108 | 0.00615 | -0.089 | -17.535
-5 | -0.054 | 0.00603 | -0.089 | -8.975
-4.5 | 0.002 | 0.00594 | -0.09 | 0.314
-4 | 0.06 | 0.00582 | -0.091 | 10.25
-3.5 | 0.119 | 0.00575 | -0.092 | 20.625
-3 | 0.178 | 0.00567 | -0.092 | 31.423
-2.5 | 0.238 | 0.0056 | -0.093 | 42.548
-2 | 0.298 | 0.00553 | -0.094 | 54.008
-1.5 | 0.359 | 0.00547 | -0.095 | 65.65
-1 | 0.42 | 0.00542 | -0.095 | 77.392
-0.5 | 0.482 | 0.00514 | -0.096 | 93.648
0 | 0.541 | 0.0051 | -0.097 | 106.177
0.5 | 0.601 | 0.00533 | -0.098 | 112.677
1 | 0.66 | 0.00548 | -0.098 | 120.333
1.5 | 0.719 | 0.00511 | -0.099 | 140.797
2 | 0.778 | 0.00451 | -0.1 | 172.611
2.5 | 0.837 | 0.00481 | -0.101 | 174.073
3 | 0.896 | 0.00584 | -0.101 | 153.31
3.5 | 0.954 | 0.00626 | -0.102 | 152.501
4 | 1.005 | 0.00677 | -0.103 | 148.424
4.5 | 1.059 | 0.0073 | -0.104 | 145.002
5 | 1.109 | 0.00924 | -0.104 | 120.056
5.5 | 1.16 | 0.00952 | -0.105 | 121.879
6 | 1.21 | 0.00991 | -0.105 | 122.11
6.5 | 1.255 | 0.01035 | -0.106 | 121.17
7 | 1.295 | 0.01079 | -0.107 | 119.999
7.5 | 1.331 | 0.01131 | -0.108 | 117.682
8 | 1.356 | 0.01185 | -0.108 | 114.501
8.5 | 1.372 | 0.01247 | -0.109 | 110.05
9 | 1.379 | 0.01319 | -0.11 | 104.552
9.5 | 1.377 | 0.01381 | -0.11 | 99.734
10 | 1.365 | 0.01462 | -0.111 | 93.336
10.5 | 1.343 | 0.0155 | -0.112 | 86.634
11 | 1.312 | 0.01632 | -0.112 | 80.379
11.5 | 1.273 | 0.01724 | -0.113 | 73.832
12 | 1.227 | 0.01836 | -0.113 | 66.83
12.5 | 1.175 | 0.01949 | -0.114 | 60.285
13 | 1.118 | 0.0207 | -0.114 | 54.023
13.5 | 1.059 | 0.02189 | -0.115 | 48.381
14 | 0.997 | 0.02352 | -0.115 | 42.392

## 116. Re 12M Mach 0.10 (2)
BIGFOIL.COM POLAR EXPORT
NACA66-711 a=0.5
NACA66-711 a=0.5 |  |  |  | Cl Max: | 1.7916 | at alpha= | 19.5 | deg
XFOIL ncrit=9 |  |  |  | L/D Max: | 237.275 | at alpha= | 2.5 | deg
Re: | 12000000 |  |  | Cd Min: | 0.19773 | at alpha= | -18 | deg
Mach: | 0.1 |  |  | Cl=0 at alpha= | -4.6353 | deg
|  |  |  | @ Cl=0.1, Cd= | 0.0049632
|  |  |  | @ Cl=0.4, Cd= | 0.0044053
|  |  |  | @ Cl=0.6, Cd= | 0.00435
alpha (deg) | Cl | Cd | Cm | Cl/Cd
-18 | -0.4052 | 0.19773 | -0.0262 | -2.0493
-17 | -0.3822 | 0.17796 | -0.0346 | -2.1477
-16.5 | -0.3637 | 0.17181 | -0.0386 | -2.1169
-16 | -0.3457 | 0.16559 | -0.0425 | -2.0877
-15 | -0.3353 | 0.1443 | -0.0517 | -2.3236
-13 | -0.9053 | 0.01756 | -0.1002 | -51.5547
-12.5 | -0.8707 | 0.01415 | -0.0984 | -61.5336
-12 | -0.8242 | 0.01239 | -0.0976 | -66.5214
-11.5 | -0.7729 | 0.01128 | -0.0971 | -68.5195
-11 | -0.7193 | 0.01051 | -0.0969 | -68.4396
-10.5 | -0.6647 | 0.00986 | -0.0968 | -67.4138
-10 | -0.6095 | 0.00931 | -0.0968 | -65.4672
-9.5 | -0.5539 | 0.00876 | -0.0969 | -63.2306
-8.5 | -0.4421 | 0.00769 | -0.0972 | -57.4902
-8 | -0.3862 | 0.00713 | -0.0973 | -54.1655
-7.5 | -0.3296 | 0.00671 | -0.0976 | -49.1207
-7 | -0.2722 | 0.00642 | -0.0981 | -42.3988
-6.5 | -0.2146 | 0.00617 | -0.0985 | -34.7812
-6 | -0.1569 | 0.00595 | -0.0991 | -26.3697
-5.5 | -0.0996 | 0.00565 | -0.0995 | -17.6283
-5 | -0.0423 | 0.00538 | -0.1 | -7.8625
-4.5 | 0.0157 | 0.00518 | -0.1006 | 3.0309
-4 | 0.0738 | 0.00504 | -0.1013 | 14.6429
-3.5 | 0.1318 | 0.00487 | -0.102 | 27.0637
-3 | 0.1897 | 0.00472 | -0.1026 | 40.1907
-2.5 | 0.2481 | 0.00462 | -0.1034 | 53.7013
-2 | 0.3063 | 0.00453 | -0.1042 | 67.6159
-1.5 | 0.3642 | 0.00443 | -0.1049 | 82.2122
-1 | 0.4223 | 0.00439 | -0.1057 | 96.1959
-0.5 | 0.4803 | 0.00436 | -0.1065 | 110.1606
0 | 0.538 | 0.00433 | -0.1073 | 124.2494
0.5 | 0.5957 | 0.00435 | -0.1081 | 136.9425
1 | 0.653 | 0.00435 | -0.1088 | 150.1149
1.5 | 0.7097 | 0.00423 | -0.1095 | 167.7778
2 | 0.766 | 0.00403 | -0.1102 | 190.0744
2.5 | 0.8186 | 0.00345 | -0.1106 | 237.2754
3 | 0.8612 | 0.0045 | -0.1088 | 191.3778
4 | 0.9494 | 0.00612 | -0.1057 | 155.1307
4.5 | 0.9909 | 0.00685 | -0.1035 | 144.6569
5 | 1.0317 | 0.00746 | -0.1011 | 138.2976
5.5 | 1.0705 | 0.00796 | -0.0982 | 134.4849
6 | 1.1272 | 0.00839 | -0.0994 | 134.3504
6.5 | 1.1716 | 0.00876 | -0.0978 | 133.7443
7 | 1.2024 | 0.00921 | -0.0934 | 130.5537
7.5 | 1.2369 | 0.00968 | -0.0899 | 127.7789
8 | 1.2707 | 0.0103 | -0.0866 | 123.3689
8.5 | 1.3065 | 0.01093 | -0.0839 | 119.5334
9 | 1.3423 | 0.01162 | -0.0813 | 115.5164
9.5 | 1.3747 | 0.01251 | -0.0783 | 109.8881
10 | 1.4086 | 0.01339 | -0.0757 | 105.1979
10.5 | 1.437 | 0.0146 | -0.0724 | 98.4247
11 | 1.4687 | 0.01571 | -0.0698 | 93.4882
11.5 | 1.4995 | 0.01691 | -0.0672 | 88.6753
12 | 1.5244 | 0.01849 | -0.0639 | 82.4446
12.5 | 1.5545 | 0.01984 | -0.0616 | 78.3518
13.5 | 1.6088 | 0.02302 | -0.0565 | 69.8871
14 | 1.6349 | 0.02477 | -0.0542 | 66.0032
14.5 | 1.6587 | 0.02677 | -0.0518 | 61.9612
15 | 1.6802 | 0.02901 | -0.0493 | 57.918
15.5 | 1.7053 | 0.03104 | -0.0475 | 54.9388
16 | 1.7183 | 0.03414 | -0.0447 | 50.331
16.5 | 1.742 | 0.03644 | -0.0431 | 47.8046
17 | 1.7558 | 0.03971 | -0.041 | 44.2156
17.5 | 1.7611 | 0.04392 | -0.0387 | 40.0979
18 | 1.7759 | 0.04743 | -0.0373 | 37.4425
18.5 | 1.7809 | 0.05207 | -0.0359 | 34.202
19 | 1.7909 | 0.05638 | -0.0351 | 31.7648
19.5 | 1.7916 | 0.06197 | -0.0344 | 28.9108
20 | 1.7772 | 0.0697 | -0.0342 | 25.4978

## 117. Re 12M Mach 0.25 (1)
BIGFOIL.COM POLAR EXPORT
NACA66-711 a=0.5
NACA66-711 a=0.5 |  |  |  | Cl Max: | 1.373 | at alpha= | 8.5 | deg
JavaFoil+Calcfoil stall+Eppler ext transition |  |  |  | L/D Max: | 173.787 | at alpha= | 2 | deg
Re: | 12000000 |  |  | Cd Min: | 0.0046 | at alpha= | 2 | deg
Mach: | 0.25 |  |  | Cl=0 at alpha= | -4.5175 | deg
|  |  |  | @ Cl=0.1, Cd= | 0.0058215
|  |  |  | @ Cl=0.4, Cd= | 0.005485
|  |  |  | @ Cl=0.6, Cd= | 0.09066
alpha (deg) | Cl | Cd | Cm | Cl/Cd
-14 | -0.055 | 0.0971 | -0.038 | -0.566
-13.5 | -0.052 | 0.09354 | -0.038 | -0.556
-13 | -0.049 | 0.08743 | -0.039 | -0.562
-12.5 | -0.103 | 0.08451 | -0.039 | -1.219
-12 | -0.149 | 0.07804 | -0.039 | -1.908
-11.5 | -0.182 | 0.07563 | -0.039 | -2.409
-11 | -0.209 | 0.07149 | -0.039 | -2.92
-10.5 | -0.23 | 0.06645 | -0.04 | -3.457
-10 | -0.244 | 0.0628 | -0.04 | -3.893
-9.5 | -0.253 | 0.05945 | -0.04 | -4.253
-9 | -0.254 | 0.05703 | -0.04 | -4.462
-8.5 | -0.249 | 0.0535 | -0.04 | -4.66
-8 | -0.237 | 0.0497 | -0.041 | -4.774
-7.5 | -0.219 | 0.04658 | -0.042 | -4.693
-7 | -0.194 | 0.04339 | -0.044 | -4.464
-6.5 | -0.163 | 0.04018 | -0.046 | -4.063
-6 | -0.128 | 0.03682 | -0.05 | -3.477
-5.5 | -0.108 | 0.00618 | -0.091 | -17.532
-5 | -0.055 | 0.00615 | -0.092 | -8.916
-4.5 | 0.002 | 0.00601 | -0.093 | 0.315
-4 | 0.061 | 0.00588 | -0.093 | 10.372
-3.5 | 0.121 | 0.00579 | -0.094 | 20.93
-3 | 0.182 | 0.00571 | -0.095 | 31.979
-2.5 | 0.244 | 0.00563 | -0.096 | 43.406
-2 | 0.306 | 0.00558 | -0.096 | 54.94
-1.5 | 0.369 | 0.00552 | -0.097 | 66.799
-1 | 0.431 | 0.00545 | -0.098 | 79.052
-0.5 | 0.495 | 0.00521 | -0.099 | 94.91
0 | 0.556 | 0.00514 | -0.1 | 108.232
0.5 | 0.617 | 0.00538 | -0.1 | 114.709
1 | 0.678 | 0.00552 | -0.101 | 122.876
1.5 | 0.739 | 0.00483 | -0.102 | 152.907
2 | 0.799 | 0.0046 | -0.103 | 173.787
2.5 | 0.86 | 0.00562 | -0.103 | 153.016
3 | 0.92 | 0.006 | -0.104 | 153.271
3.5 | 0.979 | 0.00645 | -0.105 | 151.661
4 | 1.031 | 0.00699 | -0.106 | 147.378
4.5 | 1.086 | 0.00756 | -0.106 | 143.514
5 | 1.137 | 0.00952 | -0.107 | 119.447
5.5 | 1.188 | 0.00993 | -0.107 | 119.607
6 | 1.237 | 0.01039 | -0.108 | 119.116
6.5 | 1.281 | 0.01086 | -0.109 | 117.924
7 | 1.319 | 0.01136 | -0.11 | 116.143
7.5 | 1.352 | 0.01192 | -0.11 | 113.367
8 | 1.369 | 0.01258 | -0.111 | 108.801
8.5 | 1.373 | 0.01335 | -0.112 | 102.86
9 | 1.364 | 0.01416 | -0.112 | 96.299
9.5 | 1.339 | 0.01496 | -0.113 | 89.464
10 | 1.298 | 0.01597 | -0.114 | 81.245
10.5 | 1.24 | 0.01694 | -0.114 | 73.216
11 | 1.167 | 0.01817 | -0.115 | 64.232
11.5 | 1.079 | 0.01924 | -0.116 | 56.109
12 | 0.978 | 0.02072 | -0.116 | 47.215
12.5 | 0.865 | 0.02278 | -0.116 | 37.975
13 | 0.726 | 0.03169 | -0.112 | 22.896
13.5 | 0.528 | 0.09066 | -0.067 | 5.825

## 118. Re 12M Mach 0.25 (2)
BIGFOIL.COM POLAR EXPORT
NACA66-711 a=0.5
NACA66-711 a=0.5 |  |  |  | Cl Max: | 1.7064 | at alpha= | 16.5 | deg
XFOIL ncrit=9 |  |  |  | L/D Max: | 246.997 | at alpha= | 2.5 | deg
Re: | 12000000 |  |  | Cd Min: | 0.14262 | at alpha= | -14 | deg
Mach: | 0.25 |  |  | Cl=0 at alpha= | -4.6223 | deg
|  |  |  | @ Cl=0.1, Cd= | 0.0050432
|  |  |  | @ Cl=0.4, Cd= | 0.0044367
|  |  |  | @ Cl=0.6, Cd= | 0.0043545
alpha (deg) | Cl | Cd | Cm | Cl/Cd
-14 | -0.2697 | 0.14262 | -0.0591 | -1.891
-13.5 | -0.255 | 0.13507 | -0.0631 | -1.8879
-13 | -0.2609 | 0.12183 | -0.0679 | -2.1415
-12.5 | -0.2431 | 0.1161 | -0.0714 | -2.0939
-11.5 | -0.2525 | 0.09503 | -0.0812 | -2.6571
-11 | -0.2412 | 0.08881 | -0.0847 | -2.7159
-10.5 | -0.2309 | 0.08281 | -0.0879 | -2.7883
-10 | -0.2164 | 0.07783 | -0.0906 | -2.7804
-9 | -0.5228 | 0.01099 | -0.107 | -47.5705
-8.5 | -0.466 | 0.0096 | -0.106 | -48.5417
-8 | -0.4068 | 0.0087 | -0.1053 | -46.7586
-7.5 | -0.3488 | 0.00754 | -0.1046 | -46.2599
-7 | -0.2887 | 0.00691 | -0.1043 | -41.78
-6.5 | -0.2278 | 0.00649 | -0.1041 | -35.1002
-6 | -0.1667 | 0.0062 | -0.1042 | -26.8871
-5.5 | -0.1059 | 0.00594 | -0.1044 | -17.8283
-5 | -0.0457 | 0.00555 | -0.1045 | -8.2342
-4.5 | 0.0148 | 0.00527 | -0.1048 | 2.8083
-4 | 0.0754 | 0.0051 | -0.1053 | 14.7843
-3.5 | 0.136 | 0.00496 | -0.1058 | 27.4194
-3 | 0.1961 | 0.00477 | -0.1064 | 41.1111
-2.5 | 0.2567 | 0.00464 | -0.1071 | 55.3233
-2 | 0.3171 | 0.00457 | -0.1078 | 69.3873
-1.5 | 0.3771 | 0.00445 | -0.1085 | 84.7416
-0.5 | 0.4972 | 0.00438 | -0.1101 | 113.516
0 | 0.5568 | 0.00434 | -0.1109 | 128.2949
0.5 | 0.6164 | 0.00436 | -0.1117 | 141.3761
1 | 0.6757 | 0.00437 | -0.1125 | 154.6224
1.5 | 0.7343 | 0.00425 | -0.1132 | 172.7765
2 | 0.7924 | 0.00406 | -0.1139 | 195.1724
2.5 | 0.8472 | 0.00343 | -0.1143 | 246.9971
3 | 0.8912 | 0.00442 | -0.1125 | 201.629
3.5 | 0.9335 | 0.00544 | -0.1102 | 171.5993
4 | 0.9765 | 0.00624 | -0.108 | 156.4904
4.5 | 1.0149 | 0.00706 | -0.1047 | 143.7535
6 | 1.1327 | 0.00876 | -0.0953 | 129.3037
6.5 | 1.1686 | 0.00925 | -0.0915 | 126.3351
7 | 1.2044 | 0.00988 | -0.088 | 121.9028
7.5 | 1.2427 | 0.01053 | -0.085 | 118.0152
8 | 1.2787 | 0.01133 | -0.0818 | 112.8597
8.5 | 1.3166 | 0.01212 | -0.079 | 108.6304
9 | 1.3527 | 0.01306 | -0.0761 | 103.5758
9.5 | 1.3869 | 0.01414 | -0.073 | 98.0835
10 | 1.419 | 0.0154 | -0.0697 | 92.1429
10.5 | 1.4484 | 0.01687 | -0.0662 | 85.8566
11 | 1.4817 | 0.01819 | -0.0633 | 81.4568
11.5 | 1.5109 | 0.0198 | -0.0601 | 76.3081
12 | 1.5363 | 0.02172 | -0.0565 | 70.732
12.5 | 1.5668 | 0.02344 | -0.0538 | 66.843
13 | 1.5934 | 0.02547 | -0.0507 | 62.5599
13.5 | 1.6182 | 0.02772 | -0.0476 | 58.3766
14 | 1.6408 | 0.03024 | -0.0445 | 54.2593
14.5 | 1.66 | 0.03313 | -0.0414 | 50.1056
15 | 1.6761 | 0.03642 | -0.0383 | 46.0214
15.5 | 1.6903 | 0.04004 | -0.0355 | 42.2153
16 | 1.6982 | 0.04442 | -0.0327 | 38.2305
16.5 | 1.7064 | 0.04907 | -0.0304 | 34.7748
17 | 1.7001 | 0.05545 | -0.0284 | 30.6601
17.5 | 1.6886 | 0.06293 | -0.0271 | 26.833
18 | 1.6696 | 0.07183 | -0.027 | 23.2438
18.5 | 1.6419 | 0.08255 | -0.0285 | 19.8898
19 | 1.6171 | 0.09375 | -0.0314 | 17.2491
19.5 | 1.5805 | 0.10749 | -0.0366 | 14.7037
20 | 1.5405 | 0.12281 | -0.0439 | 12.5438

## 119. Re 12M Mach 0.50 (1)
BIGFOIL.COM POLAR EXPORT
NACA66-711 a=0.5
NACA66-711 a=0.5 |  |  |  | Cl Max: | 1.371 | at alpha= | 6.5 | deg
JavaFoil+Calcfoil stall+Eppler ext transition |  |  |  | L/D Max: | 154.849 | at alpha= | 2 | deg
Re: | 12000000 |  |  | Cd Min: | 0.00507 | at alpha= | 0 | deg
Mach: | 0.5 |  |  | Cl=0 at alpha= | -4.5357 | deg
|  |  |  | @ Cl=0.1, Cd= | 0.016168
|  |  |  | @ Cl=0.4, Cd= | 0.0054901
|  |  |  | @ Cl=0.6, Cd= | 0.0051657
alpha (deg) | Cl | Cd | Cm | Cl/Cd
-20 | -0.85 | 0.14167 | -0.047 | -6
-19.5 | -0.823 | 0.13498 | -0.048 | -6.1
-19 | -0.796 | 0.13821 | -0.048 | -5.759
-18.5 | -0.769 | 0.13139 | -0.048 | -5.85
-18 | -0.74 | 0.12774 | -0.047 | -5.797
-17.5 | -0.714 | 0.11855 | -0.048 | -6.026
-17 | -0.688 | 0.1131 | -0.049 | -6.079
-16.5 | -0.662 | 0.10352 | -0.051 | -6.399
-16 | -0.637 | 0.09607 | -0.053 | -6.628
-15.5 | -0.603 | 0.10986 | -0.046 | -5.485
-15 | -0.575 | 0.10386 | -0.046 | -5.539
-14.5 | -0.549 | 0.09611 | -0.048 | -5.709
-14 | -0.522 | 0.08929 | -0.049 | -5.848
-13.5 | -0.496 | 0.08223 | -0.051 | -6.027
-13 | -0.469 | 0.07591 | -0.053 | -6.183
-12.5 | -0.447 | 0.06525 | -0.059 | -6.848
-12 | -0.419 | 0.06167 | -0.06 | -6.797
-11.5 | -0.399 | 0.04972 | -0.067 | -8.023
-11 | -0.355 | 0.07351 | -0.046 | -4.835
-10.5 | -0.328 | 0.06597 | -0.047 | -4.974
-10 | -0.301 | 0.06072 | -0.048 | -4.958
-9.5 | -0.274 | 0.0558 | -0.05 | -4.911
-9 | -0.247 | 0.05111 | -0.054 | -4.839
-8.5 | -0.22 | 0.0476 | -0.055 | -4.625
-8 | -0.236 | 0.00685 | -0.097 | -34.466
-7.5 | -0.164 | 0.04642 | -0.05 | -3.526
-7 | -0.136 | 0.04663 | -0.046 | -2.913
-6.5 | -0.108 | 0.04405 | -0.046 | -2.462
-6 | -0.081 | 0.04037 | -0.048 | -2.011
-5.5 | -0.054 | 0.03793 | -0.05 | -1.42
-5 | -0.026 | 0.03817 | -0.047 | -0.692
-4.5 | 0.002 | 0.03496 | -0.048 | 0.043
-4 | 0.052 | 0.03182 | -0.055 | 1.638
-3.5 | 0.131 | 0.00606 | -0.105 | 21.642
-3 | 0.2 | 0.00598 | -0.106 | 33.43
-2.5 | 0.27 | 0.0059 | -0.107 | 45.718
-2 | 0.34 | 0.0056 | -0.108 | 60.767
-1.5 | 0.411 | 0.00547 | -0.109 | 75.12
-1 | 0.481 | 0.00542 | -0.109 | 88.687
-0.5 | 0.553 | 0.00538 | -0.11 | 102.773
0 | 0.621 | 0.00507 | -0.111 | 122.371
0.5 | 0.689 | 0.00522 | -0.112 | 132.014
1 | 0.756 | 0.00598 | -0.113 | 126.424
1.5 | 0.823 | 0.00578 | -0.114 | 142.328
2 | 0.89 | 0.00575 | -0.114 | 154.849
2.5 | 0.956 | 0.00629 | -0.115 | 151.984
3 | 1.022 | 0.00682 | -0.116 | 149.784
3.5 | 1.087 | 0.00734 | -0.116 | 148.09
4 | 1.141 | 0.00811 | -0.117 | 140.748
4.5 | 1.197 | 0.01083 | -0.118 | 110.486
5 | 1.252 | 0.01141 | -0.118 | 109.746
5.5 | 1.302 | 0.01203 | -0.119 | 108.21
6 | 1.345 | 0.01275 | -0.12 | 105.453
6.5 | 1.371 | 0.01356 | -0.121 | 101.097
7 | 1.37 | 0.01454 | -0.121 | 94.178
7.5 | 1.315 | 0.01591 | -0.122 | 82.598
8 | 0.811 | 0.0179 | -0.123 | 45.315
8.5 | 0.84 | 0.01874 | -0.123 | 44.815
9 | 0.873 | 0.01902 | -0.124 | 45.873
9.5 | 0.901 | 0.02078 | -0.125 | 43.341
10 | 0.933 | 0.02036 | -0.126 | 45.833
10.5 | 0.962 | 0.02192 | -0.127 | 43.895
11 | 0.99 | 0.02402 | -0.127 | 41.233
11.5 | 1.011 | 0.02784 | -0.126 | 36.305

## 120. Re 12M Mach 0.50 (2)
BIGFOIL.COM POLAR EXPORT
NACA66-711 a=0.5
NACA66-711 a=0.5 |  |  |  | Cl Max: | 1.4323 | at alpha= | 10.5 | deg
XFOIL ncrit=9 |  |  |  | L/D Max: | 275.424 | at alpha= | 2.5 | deg
Re: | 12000000 |  |  | Cd Min: | 0.24336 | at alpha= | -20 | deg
Mach: | 0.5 |  |  | Cl=0 at alpha= | -5.3359 | deg
|  |  |  | @ Cl=0.1, Cd= | 0.0060443
|  |  |  | @ Cl=0.4, Cd= | 0.0046556
|  |  |  | @ Cl=0.6, Cd= | 0.0044683
alpha (deg) | Cl | Cd | Cm | Cl/Cd
-20 | -0.516 | 0.24336 | -0.0074 | -2.1203
-19.5 | -0.4935 | 0.23469 | -0.0124 | -2.1028
-19 | -0.4702 | 0.22743 | -0.0177 | -2.0674
-18.5 | -0.4463 | 0.22047 | -0.0228 | -2.0243
-18 | -0.4218 | 0.21343 | -0.0277 | -1.9763
-17.5 | -0.3988 | 0.20565 | -0.0326 | -1.9392
-17 | -0.3758 | 0.19801 | -0.0375 | -1.8979
-16.5 | -0.3528 | 0.19041 | -0.0423 | -1.8528
-16 | -0.3317 | 0.18232 | -0.0471 | -1.8193
-15.5 | -0.3101 | 0.17445 | -0.0518 | -1.7776
-15 | -0.2889 | 0.16649 | -0.0565 | -1.7352
-14.5 | -0.2686 | 0.15841 | -0.061 | -1.6956
-14 | -0.2495 | 0.15023 | -0.0656 | -1.6608
-13.5 | -0.2282 | 0.14305 | -0.07 | -1.5952
-13 | -0.2042 | 0.13708 | -0.0743 | -1.4896
-12.5 | -0.1848 | 0.12972 | -0.0785 | -1.4246
-12 | -0.1647 | 0.12289 | -0.0826 | -1.3402
-11.5 | -0.1471 | 0.11554 | -0.0867 | -1.2732
-11 | -0.133 | 0.10759 | -0.0908 | -1.2362
-10.5 | -0.1201 | 0.09985 | -0.0947 | -1.2028
-10 | -0.1041 | 0.0932 | -0.0984 | -1.117
-9.5 | -0.0913 | 0.0864 | -0.102 | -1.0567
-9 | -0.0709 | 0.08125 | -0.105 | -0.87262
-8.5 | -0.0622 | 0.07443 | -0.1083 | -0.83568
-8 | -0.053 | 0.06816 | -0.1115 | -0.77758
-7.5 | -0.0548 | 0.06125 | -0.1146 | -0.89469
-7 | -0.0693 | 0.05501 | -0.1174 | -1.2598
-6.5 | -0.0581 | 0.04814 | -0.1222 | -1.2069
-6 | -0.0353 | 0.04131 | -0.1263 | -0.85451
-5.5 | -0.0105 | 0.03284 | -0.1295 | -0.31973
-5 | 0.0215 | 0.02462 | -0.1302 | 0.87327
-4.5 | 0.051 | 0.01515 | -0.1282 | 3.3663
-4 | 0.0835 | 0.00623 | -0.1251 | 13.4029
-3.5 | 0.1537 | 0.00544 | -0.1242 | 28.2537
-3 | 0.2248 | 0.00512 | -0.1238 | 43.9062
-2.5 | 0.2952 | 0.00485 | -0.1238 | 60.866
-2 | 0.3657 | 0.0047 | -0.1243 | 77.8085
-1.5 | 0.4353 | 0.00461 | -0.1248 | 94.4252
-1 | 0.5046 | 0.0045 | -0.1255 | 112.1333
-0.5 | 0.5733 | 0.00448 | -0.1264 | 127.9688
0 | 0.6419 | 0.00445 | -0.1273 | 144.2472
1 | 0.7783 | 0.00446 | -0.129 | 174.5067
1.5 | 0.8457 | 0.00441 | -0.1298 | 191.7687
2 | 0.9122 | 0.00419 | -0.1305 | 217.7088
2.5 | 0.975 | 0.00354 | -0.1308 | 275.4237
3 | 1.0376 | 0.00379 | -0.1303 | 273.7731
3.5 | 1.0603 | 0.00553 | -0.1227 | 191.736
4 | 1.0739 | 0.00671 | -0.1128 | 160.0447
4.5 | 1.0758 | 0.00801 | -0.1012 | 134.3071
5.5 | 1.1169 | 0.01168 | -0.0877 | 95.625
6 | 1.1591 | 0.01287 | -0.0841 | 90.0622
6.5 | 1.2044 | 0.01402 | -0.0809 | 85.9058
7 | 1.2473 | 0.01538 | -0.0774 | 81.0988
7.5 | 1.2921 | 0.01677 | -0.0741 | 77.0483
8 | 1.3349 | 0.01836 | -0.0705 | 72.707
8.5 | 1.3782 | 0.02002 | -0.0668 | 68.8412
9 | 1.4187 | 0.02197 | -0.0627 | 64.5744
10.5 | 1.4323 | 0.03384 | -0.0396 | 42.3257
11 | 1.4063 | 0.04024 | -0.031 | 34.9478
11.5 | 1.3889 | 0.04748 | -0.0248 | 29.2523
12 | 1.3583 | 0.05717 | -0.0215 | 23.759
12.5 | 1.3186 | 0.06893 | -0.0212 | 19.1296
13 | 1.2781 | 0.08218 | -0.024 | 15.5524
13.5 | 1.243 | 0.09623 | -0.0295 | 12.917
14 | 1.2081 | 0.11179 | -0.0377 | 10.8069
14.5 | 1.1808 | 0.12764 | -0.0476 | 9.251
15 | 1.1583 | 0.14407 | -0.0586 | 8.0398
15.5 | 1.1453 | 0.15979 | -0.0687 | 7.1675

## 121. Re 14M Mach 0.00 (1)
BIGFOIL.COM POLAR EXPORT
NACA66-711 a=0.5
NACA66-711 a=0.5 |  |  |  | Cl Max: | 1.382 | at alpha= | 9 | deg
JavaFoil+Calcfoil stall+Eppler ext transition |  |  |  | L/D Max: | 168.926 | at alpha= | 2.5 | deg
Re: | 14000000 |  |  | Cd Min: | 0.00493 | at alpha= | 2.5 | deg
Mach: | 0 |  |  | Cl=0 at alpha= | -4.5179 | deg
|  |  |  | @ Cl=0.1, Cd= | 0.0056714
|  |  |  | @ Cl=0.4, Cd= | 0.0053148
|  |  |  | @ Cl=0.6, Cd= | 0.005537
alpha (deg) | Cl | Cd | Cm | Cl/Cd
-17 | -0.278 | 0.1288 | -0.035 | -2.16
-16.5 | -0.288 | 0.11963 | -0.036 | -2.411
-16 | -0.298 | 0.11473 | -0.036 | -2.601
-15.5 | -0.308 | 0.10971 | -0.036 | -2.808
-15 | -0.317 | 0.10502 | -0.036 | -3.023
-14.5 | -0.326 | 0.09933 | -0.037 | -3.285
-14 | -0.334 | 0.09377 | -0.037 | -3.567
-13.5 | -0.341 | 0.08869 | -0.037 | -3.85
-13 | -0.347 | 0.08467 | -0.038 | -4.1
-12.5 | -0.351 | 0.08017 | -0.038 | -4.38
-12 | -0.353 | 0.0768 | -0.038 | -4.597
-11.5 | -0.353 | 0.07259 | -0.038 | -4.86
-11 | -0.35 | 0.06913 | -0.038 | -5.061
-10.5 | -0.344 | 0.06587 | -0.038 | -5.22
-10 | -0.335 | 0.06101 | -0.039 | -5.491
-9.5 | -0.322 | 0.05725 | -0.04 | -5.63
-9 | -0.306 | 0.05371 | -0.041 | -5.696
-8.5 | -0.286 | 0.05064 | -0.041 | -5.642
-8 | -0.262 | 0.04739 | -0.043 | -5.519
-7.5 | -0.234 | 0.04396 | -0.045 | -5.319
-7 | -0.203 | 0.03982 | -0.05 | -5.1
-6.5 | -0.206 | 0.00627 | -0.087 | -32.865
-6 | -0.158 | 0.00616 | -0.087 | -25.71
-5.5 | -0.108 | 0.00604 | -0.088 | -17.812
-5 | -0.054 | 0.00592 | -0.089 | -9.12
-4.5 | 0.002 | 0.00581 | -0.09 | 0.32
-4 | 0.059 | 0.00572 | -0.09 | 10.396
-3.5 | 0.118 | 0.00565 | -0.091 | 20.88
-3 | 0.177 | 0.00557 | -0.092 | 31.811
-2.5 | 0.237 | 0.00548 | -0.093 | 43.263
-2 | 0.297 | 0.00541 | -0.093 | 54.93
-1.5 | 0.357 | 0.00535 | -0.094 | 66.799
-1 | 0.418 | 0.0053 | -0.095 | 78.713
-0.5 | 0.479 | 0.00518 | -0.096 | 92.523
0 | 0.538 | 0.00531 | -0.096 | 101.457
0.5 | 0.597 | 0.00553 | -0.097 | 108.088
1 | 0.657 | 0.00567 | -0.098 | 115.726
1.5 | 0.716 | 0.00536 | -0.099 | 133.532
2 | 0.775 | 0.00519 | -0.1 | 149.215
2.5 | 0.833 | 0.00493 | -0.1 | 168.926
3 | 0.892 | 0.00594 | -0.101 | 150.088
3.5 | 0.949 | 0.00637 | -0.102 | 149.041
4 | 1 | 0.00685 | -0.102 | 146.114
4.5 | 1.054 | 0.00728 | -0.103 | 144.931
5 | 1.105 | 0.00897 | -0.104 | 123.277
5.5 | 1.156 | 0.00923 | -0.104 | 125.232
6 | 1.206 | 0.00962 | -0.105 | 125.329
6.5 | 1.251 | 0.01002 | -0.106 | 124.868
7 | 1.292 | 0.01047 | -0.106 | 123.4
7.5 | 1.328 | 0.01093 | -0.107 | 121.535
8 | 1.354 | 0.01146 | -0.108 | 118.208
8.5 | 1.372 | 0.01205 | -0.109 | 113.866
9 | 1.382 | 0.01269 | -0.109 | 108.887
9.5 | 1.382 | 0.01326 | -0.11 | 104.201
10 | 1.373 | 0.01403 | -0.111 | 97.893
10.5 | 1.356 | 0.01485 | -0.111 | 91.322
11 | 1.33 | 0.01562 | -0.112 | 85.149
11.5 | 1.297 | 0.01648 | -0.112 | 78.712
12 | 1.257 | 0.01746 | -0.113 | 71.984
12.5 | 1.211 | 0.01853 | -0.114 | 65.344
13 | 1.161 | 0.01963 | -0.114 | 59.143
13.5 | 1.108 | 0.02076 | -0.115 | 53.359
14 | 1.052 | 0.02214 | -0.115 | 47.529

## 122. Re 14M Mach 0.00 (2)
BIGFOIL.COM POLAR EXPORT
NACA66-711 a=0.5
NACA66-711 a=0.5 |  |  |  | Cl Max: | 1.8159 | at alpha= | 19.5 | deg
XFOIL ncrit=9 |  |  |  | L/D Max: | 207.718 | at alpha= | 2.5 | deg
Re: | 14000000 |  |  | Cd Min: | 0.06223 | at alpha= | 20 | deg
Mach: | 0 |  |  | Cl=0 at alpha= | -4.6339 | deg
|  |  |  | @ Cl=0.1, Cd= | 0.0048192
|  |  |  | @ Cl=0.4, Cd= | 0.0043001
|  |  |  | @ Cl=0.6, Cd= | 0.0043029
alpha (deg) | Cl | Cd | Cm | Cl/Cd
-16 | -1.1445 | 0.02535 | -0.1021 | -45.1479
-15.5 | -1.1219 | 0.02219 | -0.0999 | -50.5588
-15 | -1.0909 | 0.01955 | -0.0982 | -55.8005
-14.5 | -1.0514 | 0.01772 | -0.0971 | -59.3341
-14 | -1.0084 | 0.01617 | -0.0962 | -62.3624
-13 | -0.9183 | 0.01311 | -0.0948 | -70.0458
-12.5 | -0.8711 | 0.01172 | -0.0943 | -74.3259
-12 | -0.8203 | 0.01079 | -0.0941 | -76.0241
-11.5 | -0.7676 | 0.01011 | -0.0941 | -75.9248
-11 | -0.7139 | 0.00955 | -0.0942 | -74.7539
-10.5 | -0.6597 | 0.00904 | -0.0944 | -72.9757
-10 | -0.6049 | 0.00857 | -0.0946 | -70.5834
-9.5 | -0.5497 | 0.00812 | -0.0949 | -67.697
-8.5 | -0.4385 | 0.00732 | -0.0956 | -59.9044
-8 | -0.3833 | 0.00679 | -0.0959 | -56.4507
-7.5 | -0.3272 | 0.0064 | -0.0963 | -51.125
-7 | -0.2704 | 0.00613 | -0.0968 | -44.1109
-6.5 | -0.2133 | 0.00591 | -0.0974 | -36.0914
-5.5 | -0.0991 | 0.00549 | -0.0986 | -18.051
-5 | -0.0421 | 0.00519 | -0.0991 | -8.1118
-4.5 | 0.0154 | 0.00501 | -0.0998 | 3.0739
-3.5 | 0.1307 | 0.00475 | -0.1012 | 27.5158
-3 | 0.1884 | 0.00458 | -0.1019 | 41.1354
-2.5 | 0.2463 | 0.00448 | -0.1027 | 54.9777
-2 | 0.304 | 0.00443 | -0.1035 | 68.623
-1.5 | 0.3617 | 0.00432 | -0.1043 | 83.7269
-1 | 0.4194 | 0.00429 | -0.1051 | 97.7622
-0.5 | 0.4769 | 0.00429 | -0.1058 | 111.1655
0 | 0.5343 | 0.00427 | -0.1066 | 125.1288
0.5 | 0.5916 | 0.0043 | -0.1074 | 137.5814
1 | 0.6486 | 0.00432 | -0.1081 | 150.1389
1.5 | 0.7052 | 0.00423 | -0.1088 | 166.7139
2 | 0.7613 | 0.00407 | -0.1096 | 187.0516
2.5 | 0.8101 | 0.0039 | -0.1093 | 207.7179
3 | 0.8532 | 0.00474 | -0.1078 | 180
3.5 | 0.898 | 0.00555 | -0.1064 | 161.8018
4 | 0.9432 | 0.00621 | -0.1051 | 151.8841
4.5 | 0.9881 | 0.00679 | -0.1037 | 145.5228
5 | 1.031 | 0.00736 | -0.1018 | 140.0815
5.5 | 1.0746 | 0.00776 | -0.1 | 138.4794
6 | 1.1216 | 0.0081 | -0.099 | 138.4691
6.5 | 1.1737 | 0.00847 | -0.0992 | 138.5714
7 | 1.2156 | 0.00888 | -0.0972 | 136.8919
7.5 | 1.2458 | 0.0093 | -0.0928 | 133.957
8 | 1.2782 | 0.00984 | -0.0892 | 129.8984
8.5 | 1.3138 | 0.01039 | -0.0864 | 126.4485
9 | 1.3486 | 0.01104 | -0.0836 | 122.1558
9.5 | 1.3814 | 0.01183 | -0.0807 | 116.7709
10 | 1.4141 | 0.01269 | -0.0779 | 111.4342
10.5 | 1.4428 | 0.0138 | -0.0746 | 104.5507
11 | 1.4753 | 0.01479 | -0.0722 | 99.7498
11.5 | 1.5062 | 0.01589 | -0.0696 | 94.7892
12 | 1.5313 | 0.01739 | -0.0664 | 88.0564
12.5 | 1.5617 | 0.01862 | -0.0641 | 83.8722
13 | 1.5907 | 0.01998 | -0.0618 | 79.6146
13.5 | 1.6181 | 0.02146 | -0.0594 | 75.4007
14 | 1.6451 | 0.02304 | -0.0572 | 71.4019
14.5 | 1.6695 | 0.02485 | -0.0548 | 67.1831
15 | 1.6913 | 0.02693 | -0.0524 | 62.8036
15.5 | 1.7175 | 0.02873 | -0.0506 | 59.7807
16 | 1.7287 | 0.03177 | -0.0476 | 54.413
16.5 | 1.7571 | 0.03354 | -0.0464 | 52.3882
17 | 1.7686 | 0.03678 | -0.0439 | 48.0859
17.5 | 1.7746 | 0.0407 | -0.0414 | 43.602
18.5 | 1.7985 | 0.0479 | -0.0384 | 37.547
19 | 1.8118 | 0.05159 | -0.0375 | 35.1192
19.5 | 1.8159 | 0.0564 | -0.0366 | 32.1968
20 | 1.8136 | 0.06223 | -0.0359 | 29.1435

## 123. Re 14M Mach 0.10 (1)
BIGFOIL.COM POLAR EXPORT
NACA66-711 a=0.5
NACA66-711 a=0.5 |  |  |  | Cl Max: | 1.381 | at alpha= | 9 | deg
JavaFoil+Calcfoil stall+Eppler ext transition |  |  |  | L/D Max: | 168.813 | at alpha= | 2.5 | deg
Re: | 14000000 |  |  | Cd Min: | 0.00496 | at alpha= | 2.5 | deg
Mach: | 0.1 |  |  | Cl=0 at alpha= | -4.5179 | deg
|  |  |  | @ Cl=0.1, Cd= | 0.005659
|  |  |  | @ Cl=0.4, Cd= | 0.005333
|  |  |  | @ Cl=0.6, Cd= | 0.0055
alpha (deg) | Cl | Cd | Cm | Cl/Cd
-16.5 | -0.249 | 0.12036 | -0.036 | -2.065
-16 | -0.26 | 0.11577 | -0.036 | -2.248
-15.5 | -0.272 | 0.11153 | -0.036 | -2.438
-15 | -0.283 | 0.10526 | -0.036 | -2.692
-14.5 | -0.294 | 0.10033 | -0.037 | -2.934
-14 | -0.305 | 0.09398 | -0.037 | -3.244
-13.5 | -0.314 | 0.0896 | -0.038 | -3.508
-13 | -0.323 | 0.08463 | -0.038 | -3.812
-12.5 | -0.329 | 0.08072 | -0.038 | -4.08
-12 | -0.334 | 0.07701 | -0.038 | -4.337
-11.5 | -0.336 | 0.07263 | -0.038 | -4.631
-11 | -0.336 | 0.07002 | -0.038 | -4.797
-10.5 | -0.332 | 0.06654 | -0.038 | -4.996
-10 | -0.326 | 0.06172 | -0.039 | -5.278
-9.5 | -0.315 | 0.05782 | -0.039 | -5.451
-9 | -0.301 | 0.05409 | -0.04 | -5.559
-8.5 | -0.282 | 0.05157 | -0.041 | -5.464
-8 | -0.259 | 0.04767 | -0.042 | -5.434
-7.5 | -0.232 | 0.04464 | -0.044 | -5.2
-7 | -0.202 | 0.0406 | -0.048 | -4.972
-6.5 | -0.206 | 0.00629 | -0.087 | -32.685
-6 | -0.159 | 0.00619 | -0.088 | -25.623
-5.5 | -0.108 | 0.00606 | -0.089 | -17.805
-5 | -0.054 | 0.00594 | -0.089 | -9.12
-4.5 | 0.002 | 0.00585 | -0.09 | 0.319
-4 | 0.06 | 0.00572 | -0.091 | 10.427
-3.5 | 0.119 | 0.00563 | -0.092 | 21.039
-3 | 0.178 | 0.00555 | -0.092 | 32.063
-2.5 | 0.238 | 0.00548 | -0.093 | 43.436
-2 | 0.298 | 0.00541 | -0.094 | 55.168
-1.5 | 0.359 | 0.00538 | -0.095 | 66.731
-1 | 0.42 | 0.00531 | -0.095 | 79.039
-0.5 | 0.482 | 0.00519 | -0.096 | 92.751
0 | 0.541 | 0.00536 | -0.097 | 100.96
0.5 | 0.6 | 0.0055 | -0.098 | 109.124
1 | 0.66 | 0.00565 | -0.098 | 116.729
1.5 | 0.719 | 0.00541 | -0.099 | 133.074
2 | 0.778 | 0.0052 | -0.1 | 149.608
2.5 | 0.837 | 0.00496 | -0.101 | 168.813
3 | 0.896 | 0.00598 | -0.101 | 149.907
3.5 | 0.954 | 0.00641 | -0.102 | 148.957
4 | 1.005 | 0.00688 | -0.103 | 146.046
4.5 | 1.059 | 0.00731 | -0.104 | 144.967
5 | 1.11 | 0.00902 | -0.104 | 123.04
5.5 | 1.161 | 0.0093 | -0.105 | 124.827
6 | 1.211 | 0.00969 | -0.106 | 124.964
6.5 | 1.256 | 0.01013 | -0.106 | 123.937
7 | 1.296 | 0.01056 | -0.107 | 122.763
7.5 | 1.332 | 0.01103 | -0.108 | 120.799
8 | 1.358 | 0.01158 | -0.108 | 117.238
8.5 | 1.374 | 0.01219 | -0.109 | 112.694
9 | 1.381 | 0.01283 | -0.11 | 107.602
9.5 | 1.378 | 0.0135 | -0.11 | 102.095
10 | 1.366 | 0.01422 | -0.111 | 96.036
10.5 | 1.344 | 0.01509 | -0.112 | 89.098
11 | 1.313 | 0.01587 | -0.112 | 82.78
11.5 | 1.274 | 0.01679 | -0.113 | 75.921
12 | 1.228 | 0.01787 | -0.114 | 68.723
12.5 | 1.176 | 0.01892 | -0.114 | 62.155
13 | 1.12 | 0.02009 | -0.115 | 55.722
13.5 | 1.06 | 0.02122 | -0.115 | 49.959
14 | 0.998 | 0.02274 | -0.116 | 43.897

## 124. Re 14M Mach 0.10 (2)
BIGFOIL.COM POLAR EXPORT
NACA66-711 a=0.5
NACA66-711 a=0.5 |  |  |  | Cl Max: | 1.7991 | at alpha= | 19 | deg
XFOIL ncrit=9 |  |  |  | L/D Max: | 188.231 | at alpha= | 2 | deg
Re: | 14000000 |  |  | Cd Min: | 0.06817 | at alpha= | 20 | deg
Mach: | 0.1 |  |  | Cl=0 at alpha= | -4.6313 | deg
|  |  |  | @ Cl=0.1, Cd= | 0.0048251
|  |  |  | @ Cl=0.4, Cd= | 0.0043114
|  |  |  | @ Cl=0.6, Cd= | 0.0043016
alpha (deg) | Cl | Cd | Cm | Cl/Cd
-13.5 | -0.9588 | 0.01796 | -0.1005 | -53.3853
-12.5 | -0.8729 | 0.01387 | -0.0982 | -62.9344
-12 | -0.827 | 0.01195 | -0.0972 | -69.205
-11.5 | -0.7761 | 0.01077 | -0.0967 | -72.0613
-11 | -0.7224 | 0.01 | -0.0965 | -72.24
-10.5 | -0.6676 | 0.00939 | -0.0965 | -71.0969
-10 | -0.612 | 0.00885 | -0.0965 | -69.1525
-8 | -0.3871 | 0.00697 | -0.0972 | -55.538
-7.5 | -0.3307 | 0.00648 | -0.0975 | -51.034
-7 | -0.2733 | 0.00619 | -0.0979 | -44.1519
-6.5 | -0.2157 | 0.00595 | -0.0984 | -36.2521
-5.5 | -0.1002 | 0.00553 | -0.0994 | -18.1193
-5 | -0.0427 | 0.00522 | -0.0999 | -8.1801
-4.5 | 0.0152 | 0.00502 | -0.1005 | 3.0279
-4 | 0.0734 | 0.00488 | -0.1012 | 15.041
-3.5 | 0.1315 | 0.00476 | -0.1019 | 27.6261
-3 | 0.1895 | 0.00458 | -0.1026 | 41.3755
-2.5 | 0.2478 | 0.00449 | -0.1034 | 55.1893
-2 | 0.306 | 0.00444 | -0.1041 | 68.9189
-1.5 | 0.3641 | 0.00433 | -0.1049 | 84.0878
-1 | 0.4221 | 0.0043 | -0.1057 | 98.1628
0 | 0.5377 | 0.00427 | -0.1072 | 125.9251
0.5 | 0.5953 | 0.0043 | -0.108 | 138.4419
1 | 0.6527 | 0.00432 | -0.1088 | 151.088
1.5 | 0.7096 | 0.00423 | -0.1095 | 167.7541
2 | 0.7661 | 0.00407 | -0.1102 | 188.231
3 | 0.8584 | 0.00473 | -0.1084 | 181.4799
3.5 | 0.903 | 0.00556 | -0.107 | 162.4101
4 | 0.9483 | 0.00623 | -0.1056 | 152.2151
4.5 | 0.9928 | 0.00683 | -0.104 | 145.3587
5 | 1.0353 | 0.0074 | -0.1019 | 139.9054
5.5 | 1.0784 | 0.0078 | -0.0999 | 138.2564
6 | 1.1277 | 0.00816 | -0.0993 | 138.1985
6.5 | 1.1774 | 0.00854 | -0.0989 | 137.8689
7 | 1.2144 | 0.00894 | -0.0957 | 135.8389
7.5 | 1.2455 | 0.00941 | -0.0915 | 132.3592
8 | 1.2794 | 0.00998 | -0.0881 | 128.1964
8.5 | 1.3153 | 0.01056 | -0.0853 | 124.5549
9 | 1.3499 | 0.01126 | -0.0825 | 119.8845
9.5 | 1.3836 | 0.01208 | -0.0796 | 114.5364
10 | 1.4158 | 0.01302 | -0.0767 | 108.7404
10.5 | 1.445 | 0.01416 | -0.0734 | 102.048
11 | 1.4782 | 0.01516 | -0.071 | 97.5066
11.5 | 1.5086 | 0.01636 | -0.0683 | 92.2127
12 | 1.534 | 0.01789 | -0.065 | 85.7462
13 | 1.5934 | 0.02061 | -0.0602 | 77.312
13.5 | 1.6203 | 0.02221 | -0.0577 | 72.9536
14 | 1.6469 | 0.02391 | -0.0554 | 68.8791
14.5 | 1.6714 | 0.02579 | -0.053 | 64.8081
15 | 1.6885 | 0.02833 | -0.05 | 59.6011
15.5 | 1.7164 | 0.0301 | -0.0483 | 57.0233
16 | 1.728 | 0.03326 | -0.0453 | 51.9543
16.5 | 1.7514 | 0.03555 | -0.0436 | 49.2658
17 | 1.7653 | 0.03877 | -0.0414 | 45.5326
17.5 | 1.7696 | 0.04301 | -0.0389 | 41.1439
18 | 1.7845 | 0.04646 | -0.0375 | 38.4094
18.5 | 1.7877 | 0.05126 | -0.0359 | 34.8751
19 | 1.7991 | 0.05537 | -0.0351 | 32.4923
19.5 | 1.7991 | 0.06098 | -0.0344 | 29.5031
20 | 1.7887 | 0.06817 | -0.0341 | 26.2388

## 125. Re 14M Mach 0.25 (1)
BIGFOIL.COM POLAR EXPORT
NACA66-711 a=0.5
NACA66-711 a=0.5 |  |  |  | Cl Max: | 1.375 | at alpha= | 8.5 | deg
JavaFoil+Calcfoil stall+Eppler ext transition |  |  |  | L/D Max: | 151.159 | at alpha= | 2 | deg
Re: | 14000000 |  |  | Cd Min: | 0.00511 | at alpha= | 1.5 | deg
Mach: | 0.25 |  |  | Cl=0 at alpha= | -4.5175 | deg
|  |  |  | @ Cl=0.1, Cd= | 0.0057345
|  |  |  | @ Cl=0.4, Cd= | 0.005395
|  |  |  | @ Cl=0.6, Cd= | 0.086
alpha (deg) | Cl | Cd | Cm | Cl/Cd
-14 | -0.055 | 0.09721 | -0.039 | -0.565
-13.5 | -0.052 | 0.09213 | -0.038 | -0.565
-13 | -0.049 | 0.08734 | -0.039 | -0.563
-12.5 | -0.103 | 0.08379 | -0.039 | -1.23
-12 | -0.149 | 0.0776 | -0.039 | -1.919
-11.5 | -0.182 | 0.075 | -0.039 | -2.429
-11 | -0.209 | 0.07108 | -0.039 | -2.938
-10.5 | -0.23 | 0.06587 | -0.04 | -3.488
-10 | -0.245 | 0.06222 | -0.04 | -3.93
-9.5 | -0.253 | 0.05935 | -0.04 | -4.262
-9 | -0.254 | 0.05659 | -0.04 | -4.498
-8.5 | -0.249 | 0.0532 | -0.04 | -4.687
-8 | -0.237 | 0.04981 | -0.041 | -4.766
-7.5 | -0.219 | 0.0464 | -0.042 | -4.712
-7 | -0.194 | 0.04319 | -0.044 | -4.486
-6.5 | -0.163 | 0.03989 | -0.047 | -4.095
-6 | -0.129 | 0.03539 | -0.054 | -3.637
-5.5 | -0.108 | 0.00611 | -0.091 | -17.73
-5 | -0.055 | 0.00602 | -0.092 | -9.106
-4.5 | 0.002 | 0.00589 | -0.093 | 0.322
-4 | 0.061 | 0.00578 | -0.093 | 10.544
-3.5 | 0.121 | 0.00571 | -0.094 | 21.231
-3 | 0.182 | 0.00562 | -0.095 | 32.45
-2.5 | 0.244 | 0.00554 | -0.096 | 44.092
-2 | 0.306 | 0.00546 | -0.096 | 56.143
-1.5 | 0.369 | 0.00543 | -0.097 | 67.903
-1 | 0.431 | 0.00536 | -0.098 | 80.393
-0.5 | 0.495 | 0.0052 | -0.099 | 95.07
0 | 0.556 | 0.0054 | -0.1 | 102.973
0.5 | 0.617 | 0.00556 | -0.1 | 111.019
1 | 0.678 | 0.00574 | -0.101 | 118.132
1.5 | 0.739 | 0.00511 | -0.102 | 144.678
2 | 0.799 | 0.00529 | -0.103 | 151.159
2.5 | 0.86 | 0.00576 | -0.103 | 149.208
3 | 0.92 | 0.00614 | -0.104 | 149.799
3.5 | 0.979 | 0.00662 | -0.105 | 147.982
4 | 1.031 | 0.00712 | -0.106 | 144.71
4.5 | 1.086 | 0.00759 | -0.106 | 143.117
5 | 1.138 | 0.00929 | -0.107 | 122.476
5.5 | 1.189 | 0.0097 | -0.108 | 122.525
6 | 1.238 | 0.01014 | -0.108 | 122.153
6.5 | 1.282 | 0.0106 | -0.109 | 120.946
7 | 1.32 | 0.01111 | -0.11 | 118.798
7.5 | 1.353 | 0.01167 | -0.11 | 115.94
8 | 1.37 | 0.01225 | -0.111 | 111.845
8.5 | 1.375 | 0.01299 | -0.112 | 105.804
9 | 1.365 | 0.01377 | -0.112 | 99.133
9.5 | 1.34 | 0.01456 | -0.113 | 92.044
10 | 1.299 | 0.01552 | -0.114 | 83.685
10.5 | 1.241 | 0.01649 | -0.114 | 75.286
11 | 1.168 | 0.01766 | -0.115 | 66.151
11.5 | 1.08 | 0.01869 | -0.116 | 57.815
12 | 0.979 | 0.0201 | -0.116 | 48.733
12.5 | 0.867 | 0.02193 | -0.116 | 39.532
13 | 0.744 | 0.02477 | -0.116 | 30.051
13.5 | 0.532 | 0.086 | -0.074 | 6.187

## 126. Re 14M Mach 0.25 (2)
BIGFOIL.COM POLAR EXPORT
NACA66-711 a=0.5
NACA66-711 a=0.5 |  |  |  | Cl Max: | 1.726 | at alpha= | 16.5 | deg
XFOIL ncrit=9 |  |  |  | L/D Max: | 230.409 | at alpha= | 2.5 | deg
Re: | 14000000 |  |  | Cd Min: | 0.14541 | at alpha= | -14.5 | deg
Mach: | 0.25 |  |  | Cl=0 at alpha= | -4.6175 | deg
|  |  |  | @ Cl=0.1, Cd= | 0.0048835
|  |  |  | @ Cl=0.4, Cd= | 0.0043308
|  |  |  | @ Cl=0.6, Cd= | 0.0042983
alpha (deg) | Cl | Cd | Cm | Cl/Cd
-14.5 | -0.2965 | 0.14541 | -0.0559 | -2.0391
-13.5 | -0.2772 | 0.12801 | -0.0644 | -2.1655
-13 | -0.2627 | 0.12114 | -0.0683 | -2.1686
-12.5 | -0.2441 | 0.11559 | -0.0717 | -2.1118
-12 | -0.2302 | 0.10892 | -0.0754 | -2.1135
-11.5 | -0.2555 | 0.0942 | -0.0818 | -2.7123
-11 | -0.2471 | 0.08749 | -0.0854 | -2.8243
-10.5 | -0.2386 | 0.08128 | -0.0887 | -2.9355
-9.5 | -0.5833 | 0.01172 | -0.1078 | -49.7696
-9 | -0.5286 | 0.00997 | -0.1066 | -53.0191
-8.5 | -0.4698 | 0.00891 | -0.1057 | -52.7273
-8 | -0.4096 | 0.00815 | -0.105 | -50.2577
-7.5 | -0.3499 | 0.00733 | -0.1045 | -47.7353
-7 | -0.2899 | 0.00665 | -0.1041 | -43.594
-6.5 | -0.2291 | 0.00624 | -0.104 | -36.7147
-6 | -0.1679 | 0.00597 | -0.104 | -28.124
-5.5 | -0.1068 | 0.00571 | -0.1042 | -18.704
-5 | -0.0462 | 0.0054 | -0.1044 | -8.5556
-4.5 | 0.0142 | 0.00512 | -0.1047 | 2.7734
-4 | 0.0748 | 0.00495 | -0.1052 | 15.1111
-3 | 0.196 | 0.00463 | -0.1063 | 42.3326
-2.5 | 0.2564 | 0.00451 | -0.107 | 56.8514
-1.5 | 0.3769 | 0.00435 | -0.1085 | 86.6437
-1 | 0.437 | 0.0043 | -0.1093 | 101.6279
-0.5 | 0.4968 | 0.0043 | -0.1101 | 115.5349
0 | 0.5565 | 0.00428 | -0.1109 | 130.0234
1 | 0.6753 | 0.00433 | -0.1125 | 155.9584
1.5 | 0.7341 | 0.00425 | -0.1132 | 172.7294
2.5 | 0.8456 | 0.00367 | -0.114 | 230.4087
3 | 0.887 | 0.00473 | -0.1118 | 187.5264
4 | 0.9755 | 0.00633 | -0.1078 | 154.1074
4.5 | 1.0172 | 0.00703 | -0.1052 | 144.6942
5 | 1.0566 | 0.00766 | -0.1021 | 137.9373
5.5 | 1.0949 | 0.00806 | -0.0985 | 135.8437
6 | 1.1442 | 0.0085 | -0.0975 | 134.6118
6.5 | 1.1769 | 0.00899 | -0.093 | 130.9121
7 | 1.2134 | 0.00955 | -0.0895 | 127.0576
7.5 | 1.2505 | 0.01021 | -0.0862 | 122.478
8 | 1.2874 | 0.01094 | -0.0831 | 117.6782
8.5 | 1.3254 | 0.0117 | -0.0803 | 113.2821
9 | 1.3604 | 0.01266 | -0.0771 | 107.4566
9.5 | 1.3932 | 0.01378 | -0.0737 | 101.103
10 | 1.4263 | 0.01498 | -0.0706 | 95.2136
10.5 | 1.4565 | 0.01639 | -0.0671 | 88.8652
11 | 1.4902 | 0.01768 | -0.0643 | 84.2873
11.5 | 1.52 | 0.01923 | -0.061 | 79.0432
12 | 1.5472 | 0.02103 | -0.0576 | 73.5711
12.5 | 1.579 | 0.02264 | -0.0549 | 69.7438
13 | 1.6057 | 0.02463 | -0.0518 | 65.1929
13.5 | 1.6315 | 0.02677 | -0.0487 | 60.9451
14 | 1.6549 | 0.02919 | -0.0456 | 56.6941
14.5 | 1.6754 | 0.0319 | -0.0425 | 52.5204
15 | 1.6896 | 0.03529 | -0.0391 | 47.8776
15.5 | 1.7068 | 0.03858 | -0.0363 | 44.2405
16 | 1.7153 | 0.04283 | -0.0334 | 40.049
16.5 | 1.726 | 0.04714 | -0.0311 | 36.6143
17 | 1.7243 | 0.0529 | -0.0288 | 32.5955
17.5 | 1.7141 | 0.06001 | -0.0272 | 28.5636
18 | 1.6985 | 0.06826 | -0.0267 | 24.8828
18.5 | 1.6725 | 0.07848 | -0.0276 | 21.3112
19 | 1.6493 | 0.0891 | -0.0299 | 18.5107
19.5 | 1.6136 | 0.10233 | -0.0343 | 15.7686
20 | 1.5733 | 0.11726 | -0.0409 | 13.4172

## 127. Re 14M Mach 0.50 (1)
BIGFOIL.COM POLAR EXPORT
NACA66-711 a=0.5
NACA66-711 a=0.5 |  |  |  | Cl Max: | 1.372 | at alpha= | 6.5 | deg
JavaFoil+Calcfoil stall+Eppler ext transition |  |  |  | L/D Max: | 147.803 | at alpha= | 2.5 | deg
Re: | 14000000 |  |  | Cd Min: | 0.00512 | at alpha= | 0.5 | deg
Mach: | 0.5 |  |  | Cl=0 at alpha= | -4.5357 | deg
|  |  |  | @ Cl=0.1, Cd= | 0.015867
|  |  |  | @ Cl=0.4, Cd= | 0.0053855
|  |  |  | @ Cl=0.6, Cd= | 0.0052623
alpha (deg) | Cl | Cd | Cm | Cl/Cd
-20 | -0.851 | 0.14397 | -0.048 | -5.913
-19.5 | -0.825 | 0.13604 | -0.049 | -6.062
-19 | -0.796 | 0.13717 | -0.048 | -5.805
-18.5 | -0.769 | 0.13024 | -0.048 | -5.907
-18 | -0.741 | 0.12529 | -0.048 | -5.917
-17.5 | -0.715 | 0.11722 | -0.049 | -6.104
-17 | -0.688 | 0.11093 | -0.05 | -6.206
-16.5 | -0.664 | 0.10074 | -0.052 | -6.593
-16 | -0.639 | 0.09285 | -0.055 | -6.886
-15.5 | -0.603 | 0.11009 | -0.046 | -5.474
-15 | -0.575 | 0.10213 | -0.047 | -5.634
-14.5 | -0.549 | 0.0948 | -0.048 | -5.792
-14 | -0.523 | 0.08775 | -0.05 | -5.955
-13.5 | -0.496 | 0.08106 | -0.052 | -6.124
-13 | -0.47 | 0.07435 | -0.054 | -6.327
-12.5 | -0.45 | 0.06143 | -0.062 | -7.325
-12 | -0.423 | 0.05768 | -0.063 | -7.325
-11.5 | -0.41 | 0.03818 | -0.073 | -10.751
-11 | -0.355 | 0.07274 | -0.046 | -4.886
-10.5 | -0.328 | 0.06536 | -0.047 | -5.021
-10 | -0.301 | 0.05986 | -0.049 | -5.031
-9.5 | -0.274 | 0.05548 | -0.051 | -4.942
-9 | -0.248 | 0.05054 | -0.055 | -4.9
-8.5 | -0.221 | 0.04661 | -0.057 | -4.735
-8 | -0.237 | 0.0071 | -0.098 | -33.349
-7.5 | -0.164 | 0.0461 | -0.05 | -3.552
-7 | -0.136 | 0.04633 | -0.047 | -2.933
-6.5 | -0.108 | 0.04375 | -0.046 | -2.479
-6 | -0.081 | 0.04016 | -0.049 | -2.022
-5.5 | -0.054 | 0.03766 | -0.05 | -1.43
-5 | -0.026 | 0.03794 | -0.047 | -0.696
-4.5 | 0.002 | 0.03473 | -0.049 | 0.044
-4 | 0.052 | 0.03116 | -0.058 | 1.677
-3.5 | 0.131 | 0.00599 | -0.105 | 21.901
-3 | 0.2 | 0.00585 | -0.106 | 34.2
-2.5 | 0.27 | 0.00581 | -0.107 | 46.435
-2 | 0.34 | 0.00547 | -0.108 | 62.169
-1.5 | 0.411 | 0.00537 | -0.109 | 76.442
-1 | 0.481 | 0.00532 | -0.109 | 90.468
-0.5 | 0.553 | 0.00529 | -0.11 | 104.62
0 | 0.621 | 0.00525 | -0.111 | 118.251
0.5 | 0.689 | 0.00512 | -0.112 | 134.417
1 | 0.756 | 0.00629 | -0.113 | 120.158
1.5 | 0.823 | 0.00614 | -0.114 | 133.942
2 | 0.889 | 0.00646 | -0.114 | 137.665
2.5 | 0.956 | 0.00647 | -0.115 | 147.803
3 | 1.022 | 0.00699 | -0.116 | 146.203
3.5 | 1.088 | 0.00753 | -0.116 | 144.409
4 | 1.141 | 0.00823 | -0.117 | 138.765
4.5 | 1.198 | 0.01057 | -0.118 | 113.269
5 | 1.253 | 0.01111 | -0.119 | 112.735
5.5 | 1.303 | 0.01175 | -0.119 | 110.925
6 | 1.346 | 0.01244 | -0.12 | 108.23
6.5 | 1.372 | 0.01322 | -0.121 | 103.8
7 | 1.371 | 0.01416 | -0.122 | 96.795
7.5 | 1.316 | 0.01548 | -0.122 | 84.993
8 | 0.812 | 0.01748 | -0.123 | 46.449
8.5 | 0.842 | 0.0183 | -0.123 | 45.976
9 | 0.873 | 0.01849 | -0.125 | 47.226
9.5 | 0.902 | 0.02016 | -0.125 | 44.764
10 | 0.934 | 0.01976 | -0.126 | 47.266
10.5 | 0.963 | 0.02132 | -0.127 | 45.186
11 | 0.991 | 0.02342 | -0.127 | 42.327
11.5 | 1.014 | 0.02673 | -0.127 | 37.951

## 128. Re 14M Mach 0.50 (2)
BIGFOIL.COM POLAR EXPORT
NACA66-711 a=0.5
NACA66-711 a=0.5 |  |  |  | Cl Max: | 1.4733 | at alpha= | 10 | deg
XFOIL ncrit=9 |  |  |  | L/D Max: | 273.305 | at alpha= | 2.5 | deg
Re: | 14000000 |  |  | Cd Min: | 0.2272 | at alpha= | -19 | deg
Mach: | 0.5 |  |  | Cl=0 at alpha= | -5.2253 | deg
|  |  |  | @ Cl=0.1, Cd= | 0.0056387
|  |  |  | @ Cl=0.4, Cd= | 0.0045252
|  |  |  | @ Cl=0.6, Cd= | 0.00436
alpha (deg) | Cl | Cd | Cm | Cl/Cd
-20 | -0.418 | 0.21213 | 0.0105 | -1.9705
-19.5 | -0.3989 | 0.20583 | 0.0054 | -1.938
-19 | -0.4701 | 0.2272 | -0.0177 | -2.0691
-18 | -0.4214 | 0.21344 | -0.0278 | -1.9743
-17.5 | -0.3984 | 0.20565 | -0.0327 | -1.9373
-17 | -0.3755 | 0.19801 | -0.0376 | -1.8964
-16.5 | -0.3524 | 0.19038 | -0.0424 | -1.851
-16 | -0.3313 | 0.18228 | -0.0473 | -1.8175
-15.5 | -0.31 | 0.17421 | -0.052 | -1.7795
-15 | -0.2894 | 0.166 | -0.0566 | -1.7434
-14.5 | -0.2694 | 0.1578 | -0.0612 | -1.7072
-14 | -0.2497 | 0.14982 | -0.0658 | -1.6667
-13.5 | -0.2287 | 0.14255 | -0.0703 | -1.6043
-13 | -0.2043 | 0.13677 | -0.0745 | -1.4937
-12.5 | -0.1852 | 0.12935 | -0.0788 | -1.4318
-12 | -0.1644 | 0.12267 | -0.0829 | -1.3402
-11.5 | -0.1473 | 0.11509 | -0.087 | -1.2799
-11 | -0.1352 | 0.10669 | -0.0912 | -1.2672
-10.5 | -0.1205 | 0.09946 | -0.095 | -1.2115
-10 | -0.105 | 0.0928 | -0.0987 | -1.1315
-9.5 | -0.0923 | 0.08601 | -0.1023 | -1.0731
-9 | -0.0739 | 0.08047 | -0.1055 | -0.91835
-8.5 | -0.0664 | 0.07348 | -0.1089 | -0.90365
-8 | -0.0584 | 0.06715 | -0.1121 | -0.86969
-7.5 | -0.0617 | 0.06033 | -0.1151 | -1.0227
-7 | -0.0746 | 0.05418 | -0.1181 | -1.3769
-6.5 | -0.0617 | 0.04737 | -0.1229 | -1.3025
-6 | -0.0382 | 0.04052 | -0.1268 | -0.94274
-5.5 | -0.0167 | 0.0312 | -0.1299 | -0.53526
-5 | 0.0137 | 0.02264 | -0.13 | 0.60512
-4.5 | 0.0404 | 0.01273 | -0.1275 | 3.1736
-4 | 0.0814 | 0.00579 | -0.1249 | 14.0587
-3.5 | 0.1527 | 0.00521 | -0.124 | 29.309
-3 | 0.2242 | 0.00495 | -0.1237 | 45.2929
-2.5 | 0.2951 | 0.0047 | -0.1238 | 62.7872
-2 | 0.3654 | 0.00457 | -0.1242 | 79.9562
-1 | 0.5045 | 0.00439 | -0.1255 | 114.9203
-0.5 | 0.5734 | 0.00436 | -0.1264 | 131.5138
0 | 0.6419 | 0.00436 | -0.1273 | 147.2248
0.5 | 0.71 | 0.00437 | -0.1281 | 162.4714
1 | 0.7783 | 0.00439 | -0.1291 | 177.2893
1.5 | 0.8464 | 0.00434 | -0.13 | 195.023
2.5 | 0.9757 | 0.00357 | -0.1309 | 273.3053
3 | 1.0297 | 0.00416 | -0.129 | 247.524
3.5 | 1.0525 | 0.00578 | -0.1213 | 182.0934
4 | 1.0665 | 0.00683 | -0.1115 | 156.1493
4.5 | 1.064 | 0.00806 | -0.0988 | 132.0099
5 | 1.0927 | 0.00989 | -0.0938 | 110.4853
5.5 | 1.1255 | 0.0113 | -0.0888 | 99.6018
6 | 1.1697 | 0.01242 | -0.0855 | 94.1787
6.5 | 1.2158 | 0.01358 | -0.0824 | 89.5287
7 | 1.2624 | 0.01486 | -0.0795 | 84.9529
7.5 | 1.3094 | 0.01629 | -0.0766 | 80.3806
8 | 1.3547 | 0.01786 | -0.0733 | 75.8511
8.5 | 1.3993 | 0.01947 | -0.0697 | 71.8695
9 | 1.4394 | 0.02145 | -0.0654 | 67.1049
9.5 | 1.4716 | 0.02392 | -0.06 | 61.5217
10 | 1.4733 | 0.02804 | -0.0516 | 52.5428
10.5 | 1.4402 | 0.03347 | -0.0402 | 43.0296
11 | 1.4131 | 0.03964 | -0.0309 | 35.6483
11.5 | 1.3951 | 0.04687 | -0.0247 | 29.7653
12 | 1.3626 | 0.05669 | -0.0213 | 24.036
12.5 | 1.3232 | 0.06835 | -0.0209 | 19.3592
13 | 1.2828 | 0.08152 | -0.0236 | 15.736
13.5 | 1.2475 | 0.09554 | -0.029 | 13.0574
14 | 1.2126 | 0.11103 | -0.0372 | 10.9214
14.5 | 1.1853 | 0.12683 | -0.047 | 9.3456
15 | 1.1628 | 0.14318 | -0.0579 | 8.1212

## 129. Re 16M Mach 0.00 (1)
BIGFOIL.COM POLAR EXPORT
NACA66-711 a=0.5
NACA66-711 a=0.5 |  |  |  | Cl Max: | 1.383 | at alpha= | 9 | deg
JavaFoil+Calcfoil stall+Eppler ext transition |  |  |  | L/D Max: | 151.712 | at alpha= | 2.5 | deg
Re: | 16000000 |  |  | Cd Min: | 0.00528 | at alpha= | -1.5 | deg
Mach: | 0 |  |  | Cl=0 at alpha= | -4.5179 | deg
|  |  |  | @ Cl=0.1, Cd= | 0.0055583
|  |  |  | @ Cl=0.4, Cd= | 0.0053928
|  |  |  | @ Cl=0.6, Cd= | 0.0056385
alpha (deg) | Cl | Cd | Cm | Cl/Cd
-17 | -0.278 | 0.12706 | -0.036 | -2.19
-16.5 | -0.288 | 0.1196 | -0.036 | -2.412
-16 | -0.298 | 0.1132 | -0.036 | -2.636
-15.5 | -0.308 | 0.10951 | -0.036 | -2.814
-15 | -0.318 | 0.10479 | -0.037 | -3.03
-14.5 | -0.326 | 0.09992 | -0.037 | -3.266
-14 | -0.334 | 0.09325 | -0.037 | -3.587
-13.5 | -0.341 | 0.0883 | -0.038 | -3.867
-13 | -0.347 | 0.08426 | -0.038 | -4.12
-12.5 | -0.351 | 0.07972 | -0.038 | -4.406
-12 | -0.353 | 0.07633 | -0.038 | -4.627
-11.5 | -0.353 | 0.07265 | -0.038 | -4.858
-11 | -0.35 | 0.0686 | -0.038 | -5.101
-10.5 | -0.344 | 0.06586 | -0.038 | -5.222
-10 | -0.335 | 0.0609 | -0.039 | -5.502
-9.5 | -0.322 | 0.05726 | -0.04 | -5.63
-9 | -0.306 | 0.05373 | -0.041 | -5.696
-8.5 | -0.286 | 0.05053 | -0.041 | -5.654
-8 | -0.262 | 0.04715 | -0.043 | -5.549
-7.5 | -0.234 | 0.04396 | -0.045 | -5.318
-7 | -0.204 | 0.03848 | -0.052 | -5.301
-6.5 | -0.206 | 0.00618 | -0.087 | -33.317
-6 | -0.158 | 0.00605 | -0.087 | -26.198
-5.5 | -0.108 | 0.00596 | -0.088 | -18.073
-5 | -0.054 | 0.00584 | -0.089 | -9.242
-4.5 | 0.002 | 0.00575 | -0.09 | 0.323
-4 | 0.059 | 0.0056 | -0.09 | 10.607
-3.5 | 0.118 | 0.00554 | -0.091 | 21.297
-3 | 0.177 | 0.00546 | -0.092 | 32.454
-2.5 | 0.237 | 0.00537 | -0.093 | 44.166
-2 | 0.297 | 0.00533 | -0.093 | 55.763
-1.5 | 0.357 | 0.00528 | -0.094 | 67.715
-1 | 0.418 | 0.00544 | -0.095 | 76.705
-0.5 | 0.479 | 0.00532 | -0.096 | 90.084
0 | 0.538 | 0.00548 | -0.096 | 98.223
0.5 | 0.597 | 0.00563 | -0.097 | 106.119
1 | 0.657 | 0.0058 | -0.098 | 113.151
1.5 | 0.716 | 0.0056 | -0.099 | 127.857
2 | 0.775 | 0.00534 | -0.1 | 144.935
2.5 | 0.833 | 0.00549 | -0.1 | 151.712
3 | 0.892 | 0.00642 | -0.101 | 138.789
3.5 | 0.95 | 0.00646 | -0.102 | 147.071
4 | 1.001 | 0.00684 | -0.102 | 146.291
4.5 | 1.055 | 0.00726 | -0.103 | 145.364
5 | 1.106 | 0.00878 | -0.104 | 125.956
5.5 | 1.157 | 0.00904 | -0.104 | 128.056
6 | 1.206 | 0.00942 | -0.105 | 128.134
6.5 | 1.251 | 0.00982 | -0.106 | 127.39
7 | 1.293 | 0.01025 | -0.107 | 126.121
7.5 | 1.329 | 0.0107 | -0.107 | 124.25
8 | 1.355 | 0.01121 | -0.108 | 120.923
8.5 | 1.373 | 0.01179 | -0.109 | 116.514
9 | 1.383 | 0.01239 | -0.109 | 111.552
9.5 | 1.383 | 0.01302 | -0.11 | 106.244
10 | 1.374 | 0.0137 | -0.111 | 100.353
10.5 | 1.357 | 0.01451 | -0.111 | 93.544
11 | 1.331 | 0.01525 | -0.112 | 87.324
11.5 | 1.298 | 0.0161 | -0.113 | 80.613
12 | 1.258 | 0.01703 | -0.113 | 73.873
12.5 | 1.212 | 0.01807 | -0.114 | 67.077
13 | 1.162 | 0.01912 | -0.114 | 60.762
13.5 | 1.109 | 0.02043 | -0.115 | 54.252
14 | 1.054 | 0.02154 | -0.115 | 48.917

## 130. Re 16M Mach 0.00 (2)
BIGFOIL.COM POLAR EXPORT
NACA66-711 a=0.5
NACA66-711 a=0.5 |  |  |  | Cl Max: | 1.8383 | at alpha= | 19.5 | deg
XFOIL ncrit=9 |  |  |  | L/D Max: | 185.182 | at alpha= | 2 | deg
Re: | 16000000 |  |  | Cd Min: | 0.05929 | at alpha= | 20 | deg
Mach: | 0 |  |  | Cl=0 at alpha= | -4.6307 | deg
|  |  |  | @ Cl=0.1, Cd= | 0.0046913
|  |  |  | @ Cl=0.4, Cd= | 0.0042466
|  |  |  | @ Cl=0.6, Cd= | 0.0042746
alpha (deg) | Cl | Cd | Cm | Cl/Cd
-17 | -1.1929 | 0.02991 | -0.1063 | -39.883
-16.5 | -1.1993 | 0.02484 | -0.1022 | -48.281
-16 | -1.1772 | 0.02178 | -0.0998 | -54.0496
-15.5 | -1.1426 | 0.01973 | -0.0983 | -57.9118
-15 | -1.1043 | 0.01785 | -0.0971 | -61.8655
-14.5 | -1.0615 | 0.01638 | -0.0962 | -64.8046
-14 | -1.016 | 0.0151 | -0.0955 | -67.2848
-13.5 | -0.9688 | 0.01395 | -0.095 | -69.448
-12.5 | -0.873 | 0.01144 | -0.094 | -76.3112
-12 | -0.8225 | 0.01045 | -0.0938 | -78.7081
-11.5 | -0.7699 | 0.00976 | -0.0938 | -78.8832
-11 | -0.7161 | 0.00921 | -0.0939 | -77.7524
-10.5 | -0.6616 | 0.0087 | -0.0941 | -76.046
-10 | -0.6066 | 0.00825 | -0.0944 | -73.5273
-9.5 | -0.5514 | 0.00783 | -0.0947 | -70.4215
-9 | -0.4957 | 0.00745 | -0.095 | -66.5369
-8 | -0.384 | 0.00665 | -0.0958 | -57.7444
-7.5 | -0.328 | 0.00622 | -0.0962 | -52.7331
-7 | -0.2712 | 0.00596 | -0.0967 | -45.5034
-6.5 | -0.2142 | 0.00574 | -0.0973 | -37.3171
-6 | -0.157 | 0.00555 | -0.0979 | -28.2883
-5 | -0.0424 | 0.00507 | -0.0991 | -8.3629
-4.5 | 0.015 | 0.00488 | -0.0997 | 3.0738
-4 | 0.0726 | 0.00476 | -0.1004 | 15.2521
-3 | 0.1882 | 0.00447 | -0.1019 | 42.1029
-2.5 | 0.2459 | 0.0044 | -0.1027 | 55.8864
-2 | 0.3039 | 0.00433 | -0.1035 | 70.1848
-1.5 | 0.3614 | 0.00426 | -0.1042 | 84.8357
-1 | 0.419 | 0.00424 | -0.105 | 98.8208
-0.5 | 0.4765 | 0.00425 | -0.1058 | 112.1176
0 | 0.5339 | 0.00424 | -0.1065 | 125.9198
0.5 | 0.5912 | 0.00427 | -0.1073 | 138.4543
1 | 0.6482 | 0.0043 | -0.1081 | 150.7442
1.5 | 0.705 | 0.00423 | -0.1088 | 166.6667
2 | 0.7611 | 0.00411 | -0.1095 | 185.1825
3 | 0.8514 | 0.00492 | -0.1075 | 173.0488
3.5 | 0.897 | 0.00565 | -0.1063 | 158.7611
4 | 0.9434 | 0.00624 | -0.1052 | 151.1859
4.5 | 0.9896 | 0.00676 | -0.104 | 146.3905
5 | 1.0337 | 0.00731 | -0.1024 | 141.409
5.5 | 1.0803 | 0.00763 | -0.1012 | 141.5858
6 | 1.124 | 0.00793 | -0.0994 | 141.7402
6.5 | 1.178 | 0.0083 | -0.1 | 141.9277
7 | 1.2222 | 0.00867 | -0.0985 | 140.9689
7.5 | 1.2543 | 0.00909 | -0.0945 | 137.9868
8 | 1.2865 | 0.00957 | -0.0907 | 134.4305
8.5 | 1.3216 | 0.0101 | -0.0877 | 130.8515
9 | 1.3548 | 0.01077 | -0.0846 | 125.7939
9.5 | 1.389 | 0.01149 | -0.0818 | 120.8877
10 | 1.4206 | 0.01237 | -0.0788 | 114.8424
10.5 | 1.45 | 0.01342 | -0.0756 | 108.0477
11 | 1.4834 | 0.01434 | -0.0733 | 103.4449
11.5 | 1.5135 | 0.01547 | -0.0706 | 97.8345
13 | 1.6006 | 0.01933 | -0.0629 | 82.8039
13.5 | 1.6279 | 0.02079 | -0.0605 | 78.3021
14 | 1.6548 | 0.02236 | -0.0582 | 74.0072
14.5 | 1.6799 | 0.02409 | -0.0559 | 69.7343
15 | 1.6954 | 0.02658 | -0.0526 | 63.7848
15.5 | 1.727 | 0.02796 | -0.0514 | 61.7668
16.5 | 1.761 | 0.03315 | -0.0465 | 53.1222
17 | 1.7766 | 0.03601 | -0.0444 | 49.3363
17.5 | 1.7917 | 0.03905 | -0.0424 | 45.8822
18 | 1.8069 | 0.0422 | -0.0409 | 42.8175
18.5 | 1.8181 | 0.04583 | -0.0393 | 39.6705
19 | 1.8317 | 0.0494 | -0.0383 | 37.0789
19.5 | 1.8383 | 0.05382 | -0.0372 | 34.1564
20 | 1.8379 | 0.05929 | -0.0364 | 30.9985

## 131. Re 16M Mach 0.10 (1)
BIGFOIL.COM POLAR EXPORT
NACA66-711 a=0.5
NACA66-711 a=0.5 |  |  |  | Cl Max: | 1.382 | at alpha= | 9 | deg
JavaFoil+Calcfoil stall+Eppler ext transition |  |  |  | L/D Max: | 152.994 | at alpha= | 2.5 | deg
Re: | 16000000 |  |  | Cd Min: | 0.0053 | at alpha= | -1.5 | deg
Mach: | 0.1 |  |  | Cl=0 at alpha= | -4.5179 | deg
|  |  |  | @ Cl=0.1, Cd= | 0.005579
|  |  |  | @ Cl=0.4, Cd= | 0.0054143
|  |  |  | @ Cl=0.6, Cd= | 0.00565
alpha (deg) | Cl | Cd | Cm | Cl/Cd
-16.5 | -0.249 | 0.12039 | -0.036 | -2.065
-16 | -0.26 | 0.11424 | -0.036 | -2.279
-15.5 | -0.272 | 0.11005 | -0.036 | -2.471
-15 | -0.283 | 0.10515 | -0.037 | -2.695
-14.5 | -0.294 | 0.10047 | -0.037 | -2.93
-14 | -0.305 | 0.09372 | -0.038 | -3.253
-13.5 | -0.314 | 0.08931 | -0.038 | -3.52
-13 | -0.323 | 0.08429 | -0.038 | -3.828
-12.5 | -0.329 | 0.08034 | -0.038 | -4.1
-12 | -0.334 | 0.07653 | -0.038 | -4.364
-11.5 | -0.336 | 0.07272 | -0.038 | -4.626
-11 | -0.336 | 0.06934 | -0.038 | -4.847
-10.5 | -0.333 | 0.06559 | -0.038 | -5.071
-10 | -0.326 | 0.06132 | -0.039 | -5.313
-9.5 | -0.315 | 0.05777 | -0.04 | -5.457
-9 | -0.301 | 0.05409 | -0.041 | -5.56
-8.5 | -0.282 | 0.05131 | -0.041 | -5.493
-8 | -0.259 | 0.04744 | -0.043 | -5.462
-7.5 | -0.232 | 0.0444 | -0.044 | -5.23
-7 | -0.202 | 0.04014 | -0.049 | -5.037
-6.5 | -0.206 | 0.00617 | -0.087 | -33.349
-6 | -0.159 | 0.00608 | -0.088 | -26.081
-5.5 | -0.108 | 0.00596 | -0.089 | -18.092
-5 | -0.054 | 0.00586 | -0.089 | -9.249
-4.5 | 0.002 | 0.00574 | -0.09 | 0.325
-4 | 0.06 | 0.00564 | -0.091 | 10.581
-3.5 | 0.119 | 0.00555 | -0.092 | 21.34
-3 | 0.178 | 0.00547 | -0.092 | 32.537
-2.5 | 0.238 | 0.0054 | -0.093 | 44.103
-2 | 0.298 | 0.00533 | -0.094 | 56.002
-1.5 | 0.359 | 0.0053 | -0.095 | 67.702
-1 | 0.42 | 0.00547 | -0.095 | 76.676
-0.5 | 0.482 | 0.00534 | -0.096 | 90.217
0 | 0.541 | 0.00545 | -0.097 | 99.246
0.5 | 0.6 | 0.00565 | -0.098 | 106.266
1 | 0.66 | 0.00582 | -0.098 | 113.411
1.5 | 0.719 | 0.0056 | -0.099 | 128.445
2 | 0.778 | 0.00536 | -0.1 | 145.19
2.5 | 0.837 | 0.00547 | -0.101 | 152.994
3 | 0.896 | 0.00609 | -0.102 | 147.132
3.5 | 0.954 | 0.00651 | -0.102 | 146.562
4 | 1.006 | 0.0069 | -0.103 | 145.737
4.5 | 1.06 | 0.00731 | -0.104 | 145.066
5 | 1.111 | 0.00884 | -0.104 | 125.729
5.5 | 1.162 | 0.00912 | -0.105 | 127.501
6 | 1.212 | 0.00948 | -0.106 | 127.768
6.5 | 1.256 | 0.00991 | -0.106 | 126.801
7 | 1.297 | 0.01034 | -0.107 | 125.46
7.5 | 1.333 | 0.01081 | -0.108 | 123.353
8 | 1.359 | 0.01133 | -0.108 | 119.944
8.5 | 1.375 | 0.01191 | -0.109 | 115.418
9 | 1.382 | 0.01255 | -0.11 | 110.153
9.5 | 1.379 | 0.01319 | -0.111 | 104.6
10 | 1.367 | 0.01393 | -0.111 | 98.155
10.5 | 1.345 | 0.01473 | -0.112 | 91.344
11 | 1.314 | 0.01549 | -0.112 | 84.848
11.5 | 1.275 | 0.01637 | -0.113 | 77.902
12 | 1.229 | 0.01738 | -0.114 | 70.739
12.5 | 1.177 | 0.01845 | -0.114 | 63.819
13 | 1.121 | 0.01956 | -0.115 | 57.281
13.5 | 1.061 | 0.02098 | -0.115 | 50.543
14 | 1 | 0.02212 | -0.116 | 45.185

## 132. Re 16M Mach 0.10 (2)
BIGFOIL.COM POLAR EXPORT
NACA66-711 a=0.5
NACA66-711 a=0.5 |  |  |  | Cl Max: | 1.823 | at alpha= | 19.5 | deg
XFOIL ncrit=9 |  |  |  | L/D Max: | 186.35 | at alpha= | 2 | deg
Re: | 16000000 |  |  | Cd Min: | 0.19112 | at alpha= | -19 | deg
Mach: | 0.1 |  |  | Cl=0 at alpha= | -4.628 | deg
|  |  |  | @ Cl=0.1, Cd= | 0.0047025
|  |  |  | @ Cl=0.4, Cd= | 0.0042537
|  |  |  | @ Cl=0.6, Cd= | 0.0042727
alpha (deg) | Cl | Cd | Cm | Cl/Cd
-19 | -0.3665 | 0.19112 | 0.0001 | -1.9176
-18.5 | -0.3508 | 0.18551 | -0.0043 | -1.891
-18 | -0.3356 | 0.17986 | -0.0087 | -1.8659
-17.5 | -0.3981 | 0.18497 | -0.0307 | -2.1522
-16 | -0.3755 | 0.15431 | -0.0446 | -2.4334
-14 | -1.0122 | 0.01832 | -0.1009 | -55.2511
-12 | -0.8291 | 0.01164 | -0.097 | -71.2285
-11.5 | -0.7782 | 0.01046 | -0.0965 | -74.3977
-11 | -0.7248 | 0.00963 | -0.0963 | -75.2648
-10.5 | -0.6697 | 0.00902 | -0.0962 | -74.2461
-10 | -0.6139 | 0.00851 | -0.0963 | -72.1387
-9.5 | -0.5578 | 0.00803 | -0.0964 | -69.4645
-9 | -0.5014 | 0.00762 | -0.0966 | -65.8005
-8.5 | -0.4447 | 0.00722 | -0.0968 | -61.5928
-7.5 | -0.3315 | 0.00631 | -0.0973 | -52.5357
-7 | -0.2742 | 0.00601 | -0.0977 | -45.624
-6.5 | -0.2165 | 0.00578 | -0.0982 | -37.4567
-6 | -0.1587 | 0.00558 | -0.0988 | -28.4409
-5 | -0.043 | 0.00511 | -0.0999 | -8.4149
-4.5 | 0.0148 | 0.0049 | -0.1005 | 3.0204
-4 | 0.0729 | 0.00477 | -0.1011 | 15.283
-3 | 0.1893 | 0.00448 | -0.1026 | 42.2545
-1.5 | 0.3638 | 0.00426 | -0.1049 | 85.3991
-1 | 0.4217 | 0.00425 | -0.1056 | 99.2235
-0.5 | 0.4796 | 0.00425 | -0.1064 | 112.8471
0 | 0.5373 | 0.00423 | -0.1072 | 127.0213
0.5 | 0.5949 | 0.00427 | -0.108 | 139.3208
1 | 0.6523 | 0.0043 | -0.1087 | 151.6977
2 | 0.7659 | 0.00411 | -0.1102 | 186.3504
2.5 | 0.8131 | 0.00465 | -0.1095 | 174.8602
3 | 0.8564 | 0.00492 | -0.1081 | 174.065
3.5 | 0.902 | 0.00567 | -0.1068 | 159.0829
4.5 | 0.9944 | 0.0068 | -0.1043 | 146.2353
5 | 1.0382 | 0.00735 | -0.1025 | 141.2517
5.5 | 1.0845 | 0.00767 | -0.1012 | 141.395
6 | 1.1272 | 0.00797 | -0.099 | 141.4304
6.5 | 1.182 | 0.00837 | -0.0998 | 141.2186
7 | 1.2246 | 0.00874 | -0.0978 | 140.1144
7.5 | 1.2533 | 0.0092 | -0.093 | 136.2283
8 | 1.2872 | 0.00971 | -0.0895 | 132.5644
8.5 | 1.3231 | 0.01026 | -0.0866 | 128.9571
9 | 1.3566 | 0.01098 | -0.0835 | 123.5519
9.5 | 1.3907 | 0.01174 | -0.0807 | 118.4583
10 | 1.4224 | 0.01268 | -0.0776 | 112.1767
10.5 | 1.4518 | 0.01378 | -0.0743 | 105.3556
11 | 1.4856 | 0.01474 | -0.0719 | 100.787
11.5 | 1.515 | 0.01596 | -0.0691 | 94.9248
12 | 1.5426 | 0.01736 | -0.066 | 88.8594
12.5 | 1.5739 | 0.01858 | -0.0638 | 84.7094
13 | 1.603 | 0.01998 | -0.0613 | 80.2302
13.5 | 1.6306 | 0.02151 | -0.0588 | 75.8066
14 | 1.658 | 0.02312 | -0.0565 | 71.7128
14.5 | 1.6832 | 0.02493 | -0.0541 | 67.517
15 | 1.6966 | 0.02768 | -0.0506 | 61.2934
15.5 | 1.7224 | 0.02959 | -0.0487 | 58.2089
16 | 1.7365 | 0.03251 | -0.0458 | 53.4143
16.5 | 1.7577 | 0.03496 | -0.0439 | 50.2775
17 | 1.7728 | 0.03803 | -0.0418 | 46.6158
17.5 | 1.7863 | 0.0414 | -0.0398 | 43.1473
18 | 1.7999 | 0.04487 | -0.0382 | 40.1137
18.5 | 1.8087 | 0.049 | -0.0367 | 36.9122
19 | 1.821 | 0.05291 | -0.0358 | 34.4169
19.5 | 1.823 | 0.05815 | -0.0348 | 31.35
20 | 1.8177 | 0.06454 | -0.0343 | 28.1639

## 133. Re 16M Mach 0.25 (1)
BIGFOIL.COM POLAR EXPORT
NACA66-711 a=0.5
NACA66-711 a=0.5 |  |  |  | Cl Max: | 1.376 | at alpha= | 8.5 | deg
JavaFoil+Calcfoil stall+Eppler ext transition |  |  |  | L/D Max: | 146.821 | at alpha= | 3 | deg
Re: | 16000000 |  |  | Cd Min: | 0.00531 | at alpha= | -1.5 | deg
Mach: | 0.25 |  |  | Cl=0 at alpha= | -4.5175 | deg
|  |  |  | @ Cl=0.1, Cd= | 0.005665
|  |  |  | @ Cl=0.4, Cd= | 0.005395
|  |  |  | @ Cl=0.6, Cd= | 0.0056559
alpha (deg) | Cl | Cd | Cm | Cl/Cd
-14 | -0.055 | 0.09621 | -0.039 | -0.571
-13.5 | -0.052 | 0.09243 | -0.039 | -0.563
-13 | -0.049 | 0.08647 | -0.039 | -0.569
-12.5 | -0.103 | 0.0829 | -0.039 | -1.243
-12 | -0.149 | 0.07728 | -0.04 | -1.928
-11.5 | -0.182 | 0.07455 | -0.039 | -2.444
-11 | -0.209 | 0.07061 | -0.039 | -2.958
-10.5 | -0.23 | 0.06563 | -0.04 | -3.501
-10 | -0.245 | 0.06194 | -0.04 | -3.948
-9.5 | -0.253 | 0.0593 | -0.04 | -4.265
-9 | -0.255 | 0.05672 | -0.04 | -4.488
-8.5 | -0.249 | 0.05284 | -0.04 | -4.72
-8 | -0.237 | 0.04941 | -0.041 | -4.805
-7.5 | -0.219 | 0.04627 | -0.043 | -4.727
-7 | -0.194 | 0.04313 | -0.044 | -4.493
-6.5 | -0.163 | 0.03968 | -0.047 | -4.12
-6 | -0.158 | 0.00606 | -0.09 | -26.047
-5.5 | -0.108 | 0.00602 | -0.091 | -18.02
-5 | -0.055 | 0.00595 | -0.092 | -9.221
-4.5 | 0.002 | 0.00581 | -0.093 | 0.326
-4 | 0.061 | 0.00573 | -0.093 | 10.649
-3.5 | 0.121 | 0.00563 | -0.094 | 21.55
-3 | 0.182 | 0.00554 | -0.095 | 32.93
-2.5 | 0.244 | 0.00546 | -0.096 | 44.741
-2 | 0.306 | 0.00537 | -0.096 | 57.002
-1.5 | 0.369 | 0.00531 | -0.097 | 69.422
-1 | 0.431 | 0.00548 | -0.098 | 78.584
-0.5 | 0.495 | 0.00536 | -0.099 | 92.244
0 | 0.556 | 0.00549 | -0.1 | 101.241
0.5 | 0.617 | 0.00572 | -0.1 | 107.858
1 | 0.678 | 0.00585 | -0.101 | 115.855
1.5 | 0.739 | 0.00533 | -0.102 | 138.577
2 | 0.799 | 0.00545 | -0.103 | 146.652
2.5 | 0.86 | 0.00633 | -0.103 | 135.877
3 | 0.92 | 0.00626 | -0.104 | 146.821
3.5 | 0.979 | 0.00671 | -0.105 | 146.009
4 | 1.031 | 0.00713 | -0.106 | 144.532
4.5 | 1.086 | 0.00758 | -0.106 | 143.301
5 | 1.138 | 0.0091 | -0.107 | 125.135
5.5 | 1.19 | 0.00948 | -0.108 | 125.471
6 | 1.239 | 0.00992 | -0.108 | 124.86
6.5 | 1.283 | 0.01039 | -0.109 | 123.508
7 | 1.321 | 0.01088 | -0.11 | 121.46
7.5 | 1.354 | 0.01142 | -0.111 | 118.499
8 | 1.371 | 0.01203 | -0.111 | 114.005
8.5 | 1.376 | 0.01274 | -0.112 | 107.944
9 | 1.366 | 0.01351 | -0.113 | 101.073
9.5 | 1.341 | 0.01421 | -0.113 | 94.361
10 | 1.3 | 0.0152 | -0.114 | 85.516
10.5 | 1.243 | 0.01609 | -0.115 | 77.215
11 | 1.169 | 0.01715 | -0.115 | 68.164
11.5 | 1.081 | 0.01833 | -0.116 | 58.984
12 | 0.98 | 0.01965 | -0.116 | 49.885
12.5 | 0.869 | 0.02129 | -0.116 | 40.796
13 | 0.748 | 0.02356 | -0.116 | 31.73
13.5 | 0.601 | 0.03568 | -0.111 | 16.842

## 134. Re 16M Mach 0.25 (2)
BIGFOIL.COM POLAR EXPORT
NACA66-711 a=0.5
NACA66-711 a=0.5 |  |  |  | Cl Max: | 1.7412 | at alpha= | 17 | deg
XFOIL ncrit=9 |  |  |  | L/D Max: | 193.341 | at alpha= | 2 | deg
Re: | 16000000 |  |  | Cd Min: | 0.22476 | at alpha= | -20 | deg
Mach: | 0.25 |  |  | Cl=0 at alpha= | -4.6142 | deg
|  |  |  | @ Cl=0.1, Cd= | 0.0047668
|  |  |  | @ Cl=0.4, Cd= | 0.0042735
|  |  |  | @ Cl=0.6, Cd= | 0.0042521
alpha (deg) | Cl | Cd | Cm | Cl/Cd
-20 | -0.4866 | 0.22476 | -0.0092 | -2.165
-19.5 | -0.4669 | 0.21894 | -0.0136 | -2.1325
-18.5 | -0.4267 | 0.20679 | -0.0223 | -2.0634
-18 | -0.4067 | 0.20047 | -0.0266 | -2.0287
-17.5 | -0.3881 | 0.19343 | -0.0308 | -2.0064
-17 | -0.3696 | 0.18654 | -0.035 | -1.9813
-16.5 | -0.363 | 0.17374 | -0.0395 | -2.0893
-16 | -0.3441 | 0.16731 | -0.0436 | -2.0567
-15.5 | -0.3264 | 0.16063 | -0.0477 | -2.032
-15 | -0.3098 | 0.15342 | -0.0519 | -2.0193
-14 | -0.2966 | 0.13339 | -0.061 | -2.2236
-13.5 | -0.2787 | 0.12742 | -0.0647 | -2.1873
-13 | -0.2637 | 0.12065 | -0.0686 | -2.1857
-12.5 | -0.2448 | 0.11515 | -0.072 | -2.1259
-11.5 | -0.2541 | 0.09434 | -0.0819 | -2.6934
-11 | -0.2515 | 0.08655 | -0.0859 | -2.9058
-10.5 | -0.2837 | 0.07382 | -0.0925 | -3.8431
-9.5 | -0.5896 | 0.01069 | -0.1074 | -55.1543
-9 | -0.5322 | 0.00934 | -0.1063 | -56.9807
-8.5 | -0.4724 | 0.00843 | -0.1054 | -56.038
-8 | -0.4116 | 0.00775 | -0.1048 | -53.1097
-7.5 | -0.3507 | 0.00719 | -0.1044 | -48.7761
-7 | -0.2908 | 0.00649 | -0.1039 | -44.8074
-6.5 | -0.2301 | 0.00606 | -0.1038 | -37.9703
-6 | -0.1688 | 0.00578 | -0.1039 | -29.2042
-5 | -0.0466 | 0.00529 | -0.1044 | -8.8091
-4.5 | 0.0138 | 0.00501 | -0.1046 | 2.7545
-4 | 0.0744 | 0.00483 | -0.1051 | 15.4037
-3.5 | 0.1352 | 0.00468 | -0.1057 | 28.8889
-3 | 0.1958 | 0.00453 | -0.1063 | 43.223
-2.5 | 0.2561 | 0.00443 | -0.107 | 57.8104
-1.5 | 0.3767 | 0.00428 | -0.1085 | 88.014
0 | 0.5562 | 0.00423 | -0.1108 | 131.4894
0.5 | 0.6158 | 0.00426 | -0.1117 | 144.554
1 | 0.6751 | 0.00429 | -0.1124 | 157.366
1.5 | 0.7342 | 0.00423 | -0.1132 | 173.5697
2 | 0.7927 | 0.0041 | -0.114 | 193.3415
2.5 | 0.8428 | 0.00448 | -0.1134 | 188.125
3.5 | 0.93 | 0.0057 | -0.1097 | 163.1579
4 | 0.9745 | 0.00641 | -0.1077 | 152.0281
4.5 | 1.019 | 0.00701 | -0.1056 | 145.3638
5 | 1.0607 | 0.00759 | -0.1029 | 139.7497
5.5 | 1.104 | 0.00795 | -0.1004 | 138.8679
6 | 1.1547 | 0.00831 | -0.0996 | 138.9531
6.5 | 1.1847 | 0.00877 | -0.0944 | 135.0855
7 | 1.2215 | 0.00928 | -0.0908 | 131.6272
7.5 | 1.2572 | 0.00994 | -0.0873 | 126.4789
8 | 1.2951 | 0.01061 | -0.0843 | 122.0641
8.5 | 1.3326 | 0.01137 | -0.0813 | 117.2032
9 | 1.3682 | 0.01227 | -0.0782 | 111.5077
9.5 | 1.4002 | 0.01341 | -0.0746 | 104.4146
10 | 1.4335 | 0.01458 | -0.0714 | 98.3196
10.5 | 1.4639 | 0.01596 | -0.0679 | 91.7231
11 | 1.4981 | 0.01722 | -0.0651 | 86.9977
11.5 | 1.5286 | 0.01873 | -0.0619 | 81.6124
12 | 1.5582 | 0.02037 | -0.0588 | 76.4948
12.5 | 1.5903 | 0.02192 | -0.0561 | 72.5502
13 | 1.617 | 0.0239 | -0.0529 | 67.6569
13.5 | 1.6433 | 0.02595 | -0.0498 | 63.3256
14 | 1.6665 | 0.02835 | -0.0465 | 58.7831
14.5 | 1.6878 | 0.03095 | -0.0434 | 54.5331
15 | 1.6999 | 0.03442 | -0.0396 | 49.387
15.5 | 1.7192 | 0.03749 | -0.0369 | 45.8576
16 | 1.7283 | 0.04162 | -0.0339 | 41.5257
16.5 | 1.7408 | 0.04568 | -0.0316 | 38.1086
17 | 1.7412 | 0.05118 | -0.0292 | 34.0211
17.5 | 1.7321 | 0.05799 | -0.0274 | 29.8689
18 | 1.7218 | 0.06551 | -0.0266 | 26.283
18.5 | 1.6968 | 0.07533 | -0.027 | 22.5249
19 | 1.6758 | 0.08539 | -0.0288 | 19.6252
19.5 | 1.641 | 0.0982 | -0.0326 | 16.7108
20 | 1.6001 | 0.11284 | -0.0387 | 14.1803

## 135. Re 16M Mach 0.50 (1)
BIGFOIL.COM POLAR EXPORT
NACA66-711 a=0.5
NACA66-711 a=0.5 |  |  |  | Cl Max: | 1.373 | at alpha= | 6.5 | deg
JavaFoil+Calcfoil stall+Eppler ext transition |  |  |  | L/D Max: | 142.945 | at alpha= | 3 | deg
Re: | 16000000 |  |  | Cd Min: | 0.00528 | at alpha= | -1.5 | deg
Mach: | 0.5 |  |  | Cl=0 at alpha= | -4.5357 | deg
|  |  |  | @ Cl=0.1, Cd= | 0.014798
|  |  |  | @ Cl=0.4, Cd= | 0.0053296
|  |  |  | @ Cl=0.6, Cd= | 0.0054478
alpha (deg) | Cl | Cd | Cm | Cl/Cd
-20 | -0.85 | 0.15041 | -0.047 | -5.652
-19.5 | -0.823 | 0.14204 | -0.048 | -5.797
-19 | -0.797 | 0.13684 | -0.048 | -5.822
-18.5 | -0.77 | 0.12857 | -0.049 | -5.987
-18 | -0.742 | 0.12409 | -0.049 | -5.981
-17.5 | -0.715 | 0.11785 | -0.049 | -6.071
-17 | -0.689 | 0.10974 | -0.05 | -6.28
-16.5 | -0.666 | 0.0983 | -0.054 | -6.776
-16 | -0.642 | 0.08959 | -0.056 | -7.166
-15.5 | -0.603 | 0.10859 | -0.046 | -5.55
-15 | -0.576 | 0.10236 | -0.047 | -5.623
-14.5 | -0.549 | 0.09383 | -0.049 | -5.855
-14 | -0.523 | 0.08698 | -0.05 | -6.011
-13.5 | -0.497 | 0.07996 | -0.053 | -6.214
-13 | -0.471 | 0.07313 | -0.055 | -6.444
-12.5 | -0.453 | 0.05809 | -0.064 | -7.798
-12 | -0.426 | 0.05409 | -0.065 | -7.87
-11.5 | -0.457 | 0.0115 | -0.088 | -39.704
-11 | -0.355 | 0.07189 | -0.046 | -4.944
-10.5 | -0.328 | 0.06513 | -0.047 | -5.039
-10 | -0.301 | 0.05938 | -0.05 | -5.076
-9.5 | -0.274 | 0.05527 | -0.051 | -4.962
-9 | -0.248 | 0.04974 | -0.056 | -4.989
-8.5 | -0.224 | 0.04198 | -0.064 | -5.329
-8 | -0.237 | 0.00698 | -0.098 | -33.917
-7.5 | -0.164 | 0.04648 | -0.049 | -3.52
-7 | -0.136 | 0.04605 | -0.047 | -2.951
-6.5 | -0.108 | 0.04394 | -0.046 | -2.468
-6 | -0.081 | 0.03993 | -0.049 | -2.034
-5.5 | -0.054 | 0.03748 | -0.05 | -1.437
-5 | -0.026 | 0.038 | -0.047 | -0.695
-4.5 | 0.002 | 0.03449 | -0.049 | 0.044
-4 | 0.053 | 0.02832 | -0.067 | 1.87
-3.5 | 0.131 | 0.00588 | -0.105 | 22.318
-3 | 0.2 | 0.00575 | -0.106 | 34.758
-2.5 | 0.27 | 0.00569 | -0.107 | 47.44
-2 | 0.34 | 0.0056 | -0.108 | 60.712
-1.5 | 0.411 | 0.00528 | -0.109 | 77.715
-1 | 0.481 | 0.00532 | -0.109 | 90.355
-0.5 | 0.553 | 0.00551 | -0.11 | 100.364
0 | 0.621 | 0.00542 | -0.111 | 114.503
0.5 | 0.688 | 0.00618 | -0.112 | 111.424
1 | 0.756 | 0.00647 | -0.113 | 116.719
1.5 | 0.823 | 0.00642 | -0.113 | 128.146
2 | 0.889 | 0.00666 | -0.114 | 133.531
2.5 | 0.956 | 0.007 | -0.115 | 136.544
3 | 1.022 | 0.00715 | -0.116 | 142.945
3.5 | 1.088 | 0.00766 | -0.116 | 142.087
4 | 1.142 | 0.0082 | -0.117 | 139.279
4.5 | 1.199 | 0.01033 | -0.118 | 115.978
5 | 1.254 | 0.01088 | -0.119 | 115.194
5.5 | 1.304 | 0.01147 | -0.119 | 113.663
6 | 1.347 | 0.01221 | -0.12 | 110.371
6.5 | 1.373 | 0.01294 | -0.121 | 106.119
7 | 1.372 | 0.01386 | -0.122 | 99.005
7.5 | 1.317 | 0.01513 | -0.122 | 87.003
8 | 0.813 | 0.01709 | -0.123 | 47.55
8.5 | 0.843 | 0.01794 | -0.124 | 46.978
9 | 0.874 | 0.01806 | -0.125 | 48.397
9.5 | 0.903 | 0.01968 | -0.125 | 45.904
10 | 0.935 | 0.0193 | -0.126 | 48.429
10.5 | 0.964 | 0.02082 | -0.127 | 46.304
11 | 0.992 | 0.02278 | -0.127 | 43.564
11.5 | 1.016 | 0.02598 | -0.127 | 39.099

## 136. Re 16M Mach 0.50 (2)
BIGFOIL.COM POLAR EXPORT
NACA66-711 a=0.5
NACA66-711 a=0.5 |  |  |  | Cl Max: | 1.4833 | at alpha= | 10 | deg
XFOIL ncrit=9 |  |  |  | L/D Max: | 260.373 | at alpha= | 2.5 | deg
Re: | 16000000 |  |  | Cd Min: | 0.24296 | at alpha= | -20 | deg
Mach: | 0.5 |  |  | Cl=0 at alpha= | -5.1154 | deg
|  |  |  | @ Cl=0.1, Cd= | 0.0053819
|  |  |  | @ Cl=0.4, Cd= | 0.0044253
|  |  |  | @ Cl=0.6, Cd= | 0.0043
alpha (deg) | Cl | Cd | Cm | Cl/Cd
-20 | -0.5159 | 0.24296 | -0.0075 | -2.1234
-19.5 | -0.4934 | 0.23437 | -0.0126 | -2.1052
-19 | -0.4701 | 0.22704 | -0.0178 | -2.0706
-18.5 | -0.4461 | 0.22013 | -0.023 | -2.0265
-18 | -0.4211 | 0.21346 | -0.0279 | -1.9727
-17.5 | -0.3982 | 0.20568 | -0.0329 | -1.936
-17 | -0.3751 | 0.19801 | -0.0377 | -1.8943
-16.5 | -0.352 | 0.19036 | -0.0426 | -1.8491
-16 | -0.3309 | 0.18224 | -0.0474 | -1.8157
-15.5 | -0.3105 | 0.17379 | -0.0521 | -1.7866
-15 | -0.2903 | 0.16533 | -0.0568 | -1.7559
-14.5 | -0.2701 | 0.15724 | -0.0615 | -1.7178
-14 | -0.2498 | 0.1495 | -0.066 | -1.6709
-13.5 | -0.2294 | 0.14212 | -0.0705 | -1.6141
-13 | -0.2045 | 0.13648 | -0.0747 | -1.4984
-12.5 | -0.1857 | 0.12888 | -0.079 | -1.4409
-12 | -0.1642 | 0.12239 | -0.0832 | -1.3416
-11.5 | -0.1497 | 0.11415 | -0.0874 | -1.3114
-11 | -0.1379 | 0.1058 | -0.0917 | -1.3034
-10.5 | -0.121 | 0.09916 | -0.0953 | -1.2203
-10 | -0.1057 | 0.09245 | -0.099 | -1.1433
-9.5 | -0.0888 | 0.08637 | -0.1024 | -1.0281
-9 | -0.0773 | 0.07964 | -0.106 | -0.97062
-8.5 | -0.0709 | 0.07257 | -0.1095 | -0.97699
-8 | -0.0648 | 0.06611 | -0.1126 | -0.98018
-7.5 | -0.0685 | 0.05954 | -0.1155 | -1.1505
-7 | -0.0793 | 0.0534 | -0.1188 | -1.485
-6.5 | -0.0647 | 0.04669 | -0.1234 | -1.3857
-6 | -0.0409 | 0.03981 | -0.1272 | -1.0274
-5.5 | -0.023 | 0.02965 | -0.1301 | -0.77572
-5 | 0.0069 | 0.02097 | -0.1298 | 0.32904
-4.5 | 0.0304 | 0.01054 | -0.127 | 2.8843
-4 | 0.08 | 0.00551 | -0.1247 | 14.5191
-3.5 | 0.1518 | 0.00505 | -0.1239 | 30.0594
-3 | 0.2238 | 0.00479 | -0.1237 | 46.7223
-2.5 | 0.2949 | 0.00459 | -0.1238 | 64.2484
-2 | 0.3651 | 0.00447 | -0.1242 | 81.6779
-1.5 | 0.4353 | 0.00438 | -0.1248 | 99.3836
-1 | 0.5043 | 0.00431 | -0.1255 | 117.007
-0.5 | 0.5731 | 0.0043 | -0.1263 | 133.2791
0 | 0.6417 | 0.0043 | -0.1273 | 149.2326
0.5 | 0.7102 | 0.00429 | -0.1282 | 165.5478
1 | 0.7786 | 0.00431 | -0.1291 | 180.6497
1.5 | 0.8464 | 0.00431 | -0.13 | 196.3805
2 | 0.9134 | 0.00418 | -0.1307 | 218.5167
2.5 | 0.9764 | 0.00375 | -0.1309 | 260.3733
3 | 1.0214 | 0.00455 | -0.1276 | 224.4835
3.5 | 1.047 | 0.00595 | -0.1204 | 175.9664
4 | 1.0618 | 0.00692 | -0.1106 | 153.4393
4.5 | 1.0642 | 0.00818 | -0.099 | 130.0978
5 | 1.0948 | 0.00978 | -0.0941 | 111.9427
5.5 | 1.1334 | 0.01098 | -0.0899 | 103.224
6 | 1.1791 | 0.01206 | -0.0868 | 97.7695
6.5 | 1.2271 | 0.01325 | -0.0841 | 92.6113
7 | 1.278 | 0.01446 | -0.0818 | 88.3817
7.5 | 1.3249 | 0.01591 | -0.0788 | 83.2747
8 | 1.3708 | 0.01739 | -0.0755 | 78.8269
8.5 | 1.4139 | 0.01906 | -0.0716 | 74.1815
9 | 1.4544 | 0.021 | -0.0673 | 69.2571
10 | 1.4833 | 0.02794 | -0.053 | 53.0888
10.5 | 1.4459 | 0.03348 | -0.0409 | 43.187
11 | 1.4185 | 0.03916 | -0.0308 | 36.2232
11.5 | 1.3999 | 0.04641 | -0.0246 | 30.1638
12 | 1.3667 | 0.05623 | -0.0211 | 24.3055
12.5 | 1.3275 | 0.06782 | -0.0207 | 19.5739
13 | 1.2871 | 0.08093 | -0.0233 | 15.9039
13.5 | 1.2516 | 0.09491 | -0.0287 | 13.1872
14 | 1.2167 | 0.11035 | -0.0367 | 11.0258
14.5 | 1.1893 | 0.12612 | -0.0465 | 9.4299
15 | 1.1667 | 0.14241 | -0.0574 | 8.1925

## 137. Re 18M Mach 0.00 (1)
BIGFOIL.COM POLAR EXPORT
NACA66-711 a=0.5
NACA66-711 a=0.5 |  |  |  | Cl Max: | 1.384 | at alpha= | 9.5 | deg
JavaFoil+Calcfoil stall+Eppler ext transition |  |  |  | L/D Max: | 149.323 | at alpha= | 2.5 | deg
Re: | 18000000 |  |  | Cd Min: | 0.00532 | at alpha= | -2.5 | deg
Mach: | 0 |  |  | Cl=0 at alpha= | -4.5179 | deg
|  |  |  | @ Cl=0.1, Cd= | 0.0054875
|  |  |  | @ Cl=0.4, Cd= | 0.0055446
|  |  |  | @ Cl=0.6, Cd= | 0.005777
alpha (deg) | Cl | Cd | Cm | Cl/Cd
-17 | -0.278 | 0.12638 | -0.036 | -2.202
-16.5 | -0.288 | 0.11893 | -0.036 | -2.426
-16 | -0.298 | 0.1135 | -0.037 | -2.63
-15.5 | -0.308 | 0.10846 | -0.036 | -2.841
-15 | -0.318 | 0.10372 | -0.037 | -3.062
-14.5 | -0.326 | 0.09887 | -0.037 | -3.301
-14 | -0.335 | 0.09327 | -0.038 | -3.587
-13.5 | -0.342 | 0.08811 | -0.038 | -3.876
-13 | -0.347 | 0.08404 | -0.038 | -4.131
-12.5 | -0.351 | 0.07954 | -0.038 | -4.416
-12 | -0.353 | 0.07607 | -0.038 | -4.643
-11.5 | -0.353 | 0.07186 | -0.038 | -4.912
-11 | -0.35 | 0.06855 | -0.038 | -5.106
-10.5 | -0.344 | 0.06496 | -0.039 | -5.298
-10 | -0.335 | 0.06075 | -0.039 | -5.516
-9.5 | -0.322 | 0.05707 | -0.04 | -5.65
-9 | -0.306 | 0.05358 | -0.041 | -5.712
-8.5 | -0.286 | 0.05016 | -0.042 | -5.697
-8 | -0.262 | 0.04688 | -0.044 | -5.584
-7.5 | -0.234 | 0.04379 | -0.045 | -5.34
-7 | -0.205 | 0.03753 | -0.054 | -5.451
-6.5 | -0.206 | 0.00609 | -0.087 | -33.84
-6 | -0.158 | 0.006 | -0.087 | -26.425
-5.5 | -0.108 | 0.0059 | -0.088 | -18.229
-5 | -0.054 | 0.00577 | -0.089 | -9.361
-4.5 | 0.002 | 0.00568 | -0.09 | 0.327
-4 | 0.059 | 0.00555 | -0.09 | 10.715
-3.5 | 0.118 | 0.00546 | -0.091 | 21.597
-3 | 0.177 | 0.00539 | -0.092 | 32.906
-2.5 | 0.237 | 0.00532 | -0.093 | 44.575
-2 | 0.297 | 0.00534 | -0.093 | 55.603
-1.5 | 0.357 | 0.00546 | -0.094 | 65.459
-1 | 0.418 | 0.00558 | -0.095 | 74.889
-0.5 | 0.479 | 0.00545 | -0.096 | 87.919
0 | 0.538 | 0.00562 | -0.096 | 95.845
0.5 | 0.597 | 0.00577 | -0.097 | 103.486
1 | 0.657 | 0.00591 | -0.098 | 111.115
1.5 | 0.716 | 0.00566 | -0.099 | 126.383
2 | 0.775 | 0.00547 | -0.1 | 141.622
2.5 | 0.833 | 0.00558 | -0.1 | 149.323
3 | 0.892 | 0.00656 | -0.101 | 135.943
3.5 | 0.95 | 0.0065 | -0.102 | 146.086
4 | 1.001 | 0.00687 | -0.102 | 145.779
4.5 | 1.055 | 0.00732 | -0.103 | 144.122
5 | 1.107 | 0.00861 | -0.104 | 128.468
5.5 | 1.158 | 0.00896 | -0.104 | 129.284
6 | 1.207 | 0.00923 | -0.105 | 130.776
6.5 | 1.252 | 0.00964 | -0.106 | 129.903
7 | 1.293 | 0.01004 | -0.107 | 128.764
7.5 | 1.33 | 0.01051 | -0.107 | 126.589
8 | 1.356 | 0.01102 | -0.108 | 123.08
8.5 | 1.374 | 0.01156 | -0.109 | 118.866
9 | 1.383 | 0.0122 | -0.109 | 113.388
9.5 | 1.384 | 0.01276 | -0.11 | 108.485
10 | 1.376 | 0.01345 | -0.111 | 102.239
10.5 | 1.358 | 0.01421 | -0.111 | 95.59
11 | 1.332 | 0.01494 | -0.112 | 89.19
11.5 | 1.299 | 0.01578 | -0.113 | 82.296
12 | 1.259 | 0.01665 | -0.113 | 75.593
12.5 | 1.213 | 0.01763 | -0.114 | 68.81
13 | 1.163 | 0.01866 | -0.114 | 62.335
13.5 | 1.11 | 0.01996 | -0.115 | 55.578
14 | 1.054 | 0.02116 | -0.115 | 49.82
14.5 | 0.998 | 0.02261 | -0.116 | 44.123

## 138. Re 18M Mach 0.00 (2)
BIGFOIL.COM POLAR EXPORT
NACA66-711 a=0.5
NACA66-711 a=0.5 |  |  |  | Cl Max: | 1.8583 | at alpha= | 20 | deg
XFOIL ncrit=9 |  |  |  | L/D Max: | 179.245 | at alpha= | 2 | deg
Re: | 18000000 |  |  | Cd Min: | 0.05685 | at alpha= | 20 | deg
Mach: | 0 |  |  | Cl=0 at alpha= | -4.6274 | deg
|  |  |  | @ Cl=0.1, Cd= | 0.0045978
|  |  |  | @ Cl=0.4, Cd= | 0.0042065
|  |  |  | @ Cl=0.6, Cd= | 0.0042448
alpha (deg) | Cl | Cd | Cm | Cl/Cd
-17.5 | -1.2387 | 0.02983 | -0.1072 | -41.5253
-17 | -1.2458 | 0.02515 | -0.1029 | -49.5348
-16.5 | -1.2235 | 0.02236 | -0.1005 | -54.7182
-16 | -1.1922 | 0.0201 | -0.0987 | -59.3134
-15.5 | -1.1541 | 0.01834 | -0.0974 | -62.928
-15 | -1.1129 | 0.01677 | -0.0963 | -66.3626
-14.5 | -1.0683 | 0.01547 | -0.0956 | -69.0562
-14 | -1.0215 | 0.01435 | -0.095 | -71.1847
-13.5 | -0.9733 | 0.01332 | -0.0946 | -73.0706
-13 | -0.9236 | 0.01237 | -0.0942 | -74.6645
-12.5 | -0.8747 | 0.0112 | -0.0938 | -78.0982
-12 | -0.8241 | 0.01023 | -0.0936 | -80.5572
-11.5 | -0.7716 | 0.00949 | -0.0936 | -81.3066
-11 | -0.7178 | 0.00892 | -0.0937 | -80.4709
-10.5 | -0.6632 | 0.00844 | -0.0939 | -78.5782
-10 | -0.6081 | 0.00801 | -0.0942 | -75.9176
-9.5 | -0.5527 | 0.00761 | -0.0945 | -72.6281
-9 | -0.4969 | 0.00724 | -0.0949 | -68.6326
-8.5 | -0.4408 | 0.00688 | -0.0953 | -64.0698
-7.5 | -0.3287 | 0.00609 | -0.0961 | -53.9737
-7 | -0.272 | 0.00582 | -0.0966 | -46.7354
-6.5 | -0.2149 | 0.00561 | -0.0972 | -38.3066
-6 | -0.1575 | 0.0054 | -0.0978 | -29.1667
-5.5 | -0.1001 | 0.00521 | -0.0984 | -19.2131
-5 | -0.0427 | 0.00499 | -0.099 | -8.5571
-4.5 | 0.0146 | 0.00479 | -0.0997 | 3.048
-4 | 0.0723 | 0.00466 | -0.1004 | 15.515
-3.5 | 0.1302 | 0.00453 | -0.1011 | 28.7417
-3 | 0.1879 | 0.0044 | -0.1018 | 42.7045
-2.5 | 0.2457 | 0.00432 | -0.1026 | 56.875
-1.5 | 0.3611 | 0.00422 | -0.1042 | 85.5687
-1 | 0.4187 | 0.0042 | -0.105 | 99.6905
0 | 0.5337 | 0.00419 | -0.1065 | 127.3747
0.5 | 0.5909 | 0.00424 | -0.1073 | 139.3632
1 | 0.648 | 0.00427 | -0.108 | 151.7564
2 | 0.76 | 0.00424 | -0.1093 | 179.2453
2.5 | 0.8053 | 0.005 | -0.1083 | 161.06
3 | 0.8502 | 0.00508 | -0.1073 | 167.3622
3.5 | 0.8965 | 0.00572 | -0.1062 | 156.7308
4 | 0.9435 | 0.00627 | -0.1052 | 150.4785
4.5 | 0.9908 | 0.00674 | -0.1042 | 147.003
5 | 1.0367 | 0.00722 | -0.1029 | 143.5873
5.5 | 1.0843 | 0.00752 | -0.102 | 144.1888
6 | 1.1305 | 0.00781 | -0.1007 | 144.7503
6.5 | 1.1764 | 0.00813 | -0.0995 | 144.6986
7 | 1.2269 | 0.0085 | -0.0994 | 144.3412
7.5 | 1.2632 | 0.00892 | -0.0962 | 141.6143
8 | 1.2941 | 0.00935 | -0.0921 | 138.4064
8.5 | 1.3282 | 0.00987 | -0.0889 | 134.5694
9 | 1.3611 | 0.01053 | -0.0856 | 129.2593
9.5 | 1.3944 | 0.01124 | -0.0827 | 124.0569
10 | 1.4265 | 0.01208 | -0.0797 | 118.0877
10.5 | 1.4562 | 0.0131 | -0.0765 | 111.1603
11 | 1.4899 | 0.01398 | -0.0742 | 106.5737
11.5 | 1.5194 | 0.01513 | -0.0713 | 100.423
12 | 1.548 | 0.01638 | -0.0685 | 94.5055
12.5 | 1.5792 | 0.01753 | -0.0662 | 90.0856
13 | 1.6084 | 0.01883 | -0.0639 | 85.4169
13.5 | 1.6363 | 0.02024 | -0.0615 | 80.8449
14 | 1.6636 | 0.02174 | -0.0592 | 76.5225
14.5 | 1.6898 | 0.02338 | -0.0569 | 72.2754
15 | 1.7043 | 0.0259 | -0.0535 | 65.8031
15.5 | 1.7346 | 0.02736 | -0.0521 | 63.3991
16 | 1.749 | 0.03005 | -0.0492 | 58.203
16.5 | 1.7702 | 0.03235 | -0.0472 | 54.7202
17 | 1.7881 | 0.03498 | -0.0452 | 51.1178
17.5 | 1.8039 | 0.0379 | -0.0432 | 47.5963
18 | 1.8199 | 0.04093 | -0.0416 | 44.4637
18.5 | 1.8323 | 0.04438 | -0.0401 | 41.2866
19 | 1.8461 | 0.04785 | -0.0389 | 38.581
19.5 | 1.8544 | 0.05204 | -0.0378 | 35.6341
20 | 1.8583 | 0.05685 | -0.0369 | 32.6878

## 139. Re 18M Mach 0.10 (1)
BIGFOIL.COM POLAR EXPORT
NACA66-711 a=0.5
NACA66-711 a=0.5 |  |  |  | Cl Max: | 1.383 | at alpha= | 9 | deg
JavaFoil+Calcfoil stall+Eppler ext transition |  |  |  | L/D Max: | 149.427 | at alpha= | 2.5 | deg
Re: | 18000000 |  |  | Cd Min: | 0.00532 | at alpha= | -2.5 | deg
Mach: | 0.1 |  |  | Cl=0 at alpha= | -4.5179 | deg
|  |  |  | @ Cl=0.1, Cd= | 0.0055193
|  |  |  | @ Cl=0.4, Cd= | 0.0055474
|  |  |  | @ Cl=0.6, Cd= | 0.00576
alpha (deg) | Cl | Cd | Cm | Cl/Cd
-16.5 | -0.249 | 0.11927 | -0.036 | -2.085
-16 | -0.26 | 0.11468 | -0.037 | -2.27
-15.5 | -0.272 | 0.1104 | -0.037 | -2.463
-15 | -0.283 | 0.10411 | -0.037 | -2.722
-14.5 | -0.294 | 0.09942 | -0.037 | -2.962
-14 | -0.305 | 0.09355 | -0.038 | -3.26
-13.5 | -0.314 | 0.08914 | -0.038 | -3.527
-13 | -0.323 | 0.0842 | -0.038 | -3.833
-12.5 | -0.329 | 0.07951 | -0.038 | -4.143
-12 | -0.334 | 0.07637 | -0.038 | -4.375
-11.5 | -0.336 | 0.07197 | -0.038 | -4.675
-11 | -0.336 | 0.06912 | -0.039 | -4.863
-10.5 | -0.333 | 0.06531 | -0.039 | -5.094
-10 | -0.326 | 0.0611 | -0.039 | -5.334
-9.5 | -0.315 | 0.05757 | -0.04 | -5.478
-9 | -0.301 | 0.05389 | -0.041 | -5.582
-8.5 | -0.282 | 0.05112 | -0.041 | -5.515
-8 | -0.259 | 0.04756 | -0.042 | -5.446
-7.5 | -0.232 | 0.04414 | -0.045 | -5.264
-7 | -0.202 | 0.04064 | -0.048 | -4.965
-6.5 | -0.206 | 0.00613 | -0.087 | -33.547
-6 | -0.159 | 0.00601 | -0.088 | -26.393
-5.5 | -0.108 | 0.00589 | -0.089 | -18.304
-5 | -0.054 | 0.0058 | -0.089 | -9.342
-4.5 | 0.002 | 0.00566 | -0.09 | 0.329
-4 | 0.06 | 0.00556 | -0.091 | 10.74
-3.5 | 0.119 | 0.0055 | -0.092 | 21.554
-3 | 0.178 | 0.0054 | -0.092 | 32.996
-2.5 | 0.238 | 0.00532 | -0.093 | 44.742
-2 | 0.298 | 0.00534 | -0.094 | 55.866
-1.5 | 0.359 | 0.00546 | -0.095 | 65.778
-1 | 0.42 | 0.00559 | -0.095 | 75.016
-0.5 | 0.482 | 0.00545 | -0.096 | 88.413
0 | 0.541 | 0.00559 | -0.097 | 96.808
0.5 | 0.6 | 0.00576 | -0.098 | 104.161
1 | 0.66 | 0.0059 | -0.098 | 111.873
1.5 | 0.719 | 0.00571 | -0.099 | 125.929
2 | 0.778 | 0.00545 | -0.1 | 142.872
2.5 | 0.837 | 0.0056 | -0.101 | 149.427
3 | 0.896 | 0.00658 | -0.102 | 136.164
3.5 | 0.954 | 0.00656 | -0.102 | 145.556
4 | 1.006 | 0.00689 | -0.103 | 145.958
4.5 | 1.06 | 0.00737 | -0.104 | 143.812
5 | 1.112 | 0.00868 | -0.104 | 128.064
5.5 | 1.163 | 0.00893 | -0.105 | 130.185
6 | 1.212 | 0.0093 | -0.106 | 130.417
6.5 | 1.257 | 0.00971 | -0.106 | 129.442
7 | 1.298 | 0.01016 | -0.107 | 127.699
7.5 | 1.334 | 0.01064 | -0.108 | 125.42
8 | 1.36 | 0.01112 | -0.109 | 122.212
8.5 | 1.376 | 0.01172 | -0.109 | 117.396
9 | 1.383 | 0.01234 | -0.11 | 112.074
9.5 | 1.38 | 0.01291 | -0.111 | 106.885
10 | 1.368 | 0.01364 | -0.111 | 100.289
10.5 | 1.346 | 0.01443 | -0.112 | 93.268
11 | 1.315 | 0.01518 | -0.113 | 86.683
11.5 | 1.276 | 0.01612 | -0.113 | 79.152
12 | 1.23 | 0.017 | -0.114 | 72.378
12.5 | 1.178 | 0.01801 | -0.114 | 65.439
13 | 1.122 | 0.01908 | -0.115 | 58.775
13.5 | 1.062 | 0.02032 | -0.115 | 52.254
14 | 1 | 0.02172 | -0.116 | 46.054

## 140. Re 18M Mach 0.10 (2)
BIGFOIL.COM POLAR EXPORT
NACA66-711 a=0.5
NACA66-711 a=0.5 |  |  |  | Cl Max: | 1.8419 | at alpha= | 19.5 | deg
XFOIL ncrit=9 |  |  |  | L/D Max: | 181.758 | at alpha= | 2 | deg
Re: | 18000000 |  |  | Cd Min: | 0.06169 | at alpha= | 20 | deg
Mach: | 0.1 |  |  | Cl=0 at alpha= | -4.6248 | deg
|  |  |  | @ Cl=0.1, Cd= | 0.0046088
|  |  |  | @ Cl=0.4, Cd= | 0.0042074
|  |  |  | @ Cl=0.6, Cd= | 0.0042328
alpha (deg) | Cl | Cd | Cm | Cl/Cd
-15 | -1.0902 | 0.02236 | -0.1037 | -48.7567
-14.5 | -1.0628 | 0.01902 | -0.1015 | -55.878
-14 | -1.0236 | 0.01682 | -0.1 | -60.8561
-13.5 | -0.9791 | 0.01514 | -0.0989 | -64.6697
-13 | -0.9315 | 0.01372 | -0.098 | -67.8936
-12.5 | -0.8815 | 0.01257 | -0.0974 | -70.1273
-12 | -0.8308 | 0.01141 | -0.0968 | -72.8133
-11.5 | -0.7796 | 0.01025 | -0.0963 | -76.0585
-11 | -0.7265 | 0.00933 | -0.096 | -77.8671
-10.5 | -0.6713 | 0.00874 | -0.096 | -76.8078
-10 | -0.6155 | 0.00824 | -0.0961 | -74.6966
-9.5 | -0.5593 | 0.0078 | -0.0962 | -71.7051
-9 | -0.5027 | 0.00739 | -0.0964 | -68.0244
-8.5 | -0.4458 | 0.007 | -0.0966 | -63.6857
-7.5 | -0.3321 | 0.00619 | -0.0972 | -53.6511
-7 | -0.2749 | 0.00587 | -0.0976 | -46.8313
-6.5 | -0.2172 | 0.00565 | -0.0981 | -38.4425
-6 | -0.1593 | 0.00543 | -0.0987 | -29.337
-5 | -0.0433 | 0.00503 | -0.0998 | -8.6083
-4.5 | 0.0144 | 0.0048 | -0.1004 | 3
-4 | 0.0726 | 0.00467 | -0.1011 | 15.546
-3 | 0.189 | 0.00441 | -0.1025 | 42.8571
-2.5 | 0.2473 | 0.00432 | -0.1033 | 57.2454
-2 | 0.3054 | 0.00428 | -0.1041 | 71.3551
-1.5 | 0.3634 | 0.00422 | -0.1048 | 86.1137
-1 | 0.4214 | 0.0042 | -0.1056 | 100.3333
-0.5 | 0.4793 | 0.0042 | -0.1064 | 114.119
0 | 0.5371 | 0.00419 | -0.1072 | 128.1862
0.5 | 0.5947 | 0.00423 | -0.108 | 140.591
1 | 0.6521 | 0.00426 | -0.1087 | 153.0751
1.5 | 0.7093 | 0.00422 | -0.1095 | 168.0806
2 | 0.7652 | 0.00421 | -0.1101 | 181.7577
2.5 | 0.8103 | 0.00498 | -0.109 | 162.7108
3 | 0.8552 | 0.00508 | -0.1079 | 168.3465
3.5 | 0.9015 | 0.00573 | -0.1067 | 157.3298
4 | 0.9483 | 0.0063 | -0.1056 | 150.5238
4.5 | 0.9956 | 0.00678 | -0.1045 | 146.8437
5 | 1.0413 | 0.00726 | -0.1031 | 143.4298
5.5 | 1.0887 | 0.00757 | -0.102 | 143.8177
6 | 1.1346 | 0.00786 | -0.1006 | 144.3511
6.5 | 1.183 | 0.0082 | -0.0998 | 144.2683
7 | 1.2307 | 0.00857 | -0.099 | 143.6056
7.5 | 1.2611 | 0.009 | -0.0944 | 140.1222
8 | 1.2946 | 0.00947 | -0.0908 | 136.7054
8.5 | 1.3293 | 0.01003 | -0.0877 | 132.5324
9 | 1.3629 | 0.01072 | -0.0845 | 127.1362
9.5 | 1.3957 | 0.01151 | -0.0814 | 121.2598
10 | 1.4283 | 0.01239 | -0.0784 | 115.2785
10.5 | 1.4575 | 0.01348 | -0.0751 | 108.1231
11 | 1.4919 | 0.01439 | -0.0728 | 103.6762
11.5 | 1.5211 | 0.01561 | -0.0698 | 97.4439
12.5 | 1.5824 | 0.01806 | -0.0648 | 87.619
13 | 1.6121 | 0.01941 | -0.0623 | 83.0551
13.5 | 1.6399 | 0.02089 | -0.0599 | 78.5017
14 | 1.6668 | 0.02251 | -0.0574 | 74.0471
14.5 | 1.692 | 0.02429 | -0.055 | 69.6583
16 | 1.7478 | 0.03157 | -0.0467 | 55.3627
16.5 | 1.7688 | 0.03401 | -0.0447 | 52.0082
17 | 1.7856 | 0.03686 | -0.0426 | 48.4428
17.5 | 1.8003 | 0.04006 | -0.0406 | 44.9401
18 | 1.8149 | 0.04338 | -0.039 | 41.8373
18.5 | 1.8247 | 0.04731 | -0.0374 | 38.569
19 | 1.8373 | 0.05114 | -0.0363 | 35.9269
19.5 | 1.8419 | 0.05597 | -0.0353 | 32.9087
20 | 1.841 | 0.06169 | -0.0346 | 29.8428

## 141. Re 18M Mach 0.25 (1)
BIGFOIL.COM POLAR EXPORT
NACA66-711 a=0.5
NACA66-711 a=0.5 |  |  |  | Cl Max: | 1.377 | at alpha= | 8.5 | deg
JavaFoil+Calcfoil stall+Eppler ext transition |  |  |  | L/D Max: | 145.084 | at alpha= | 3.5 | deg
Re: | 18000000 |  |  | Cd Min: | 0.00534 | at alpha= | -2 | deg
Mach: | 0.25 |  |  | Cl=0 at alpha= | -4.5175 | deg
|  |  |  | @ Cl=0.1, Cd= | 0.0055515
|  |  |  | @ Cl=0.4, Cd= | 0.005425
|  |  |  | @ Cl=0.6, Cd= | 0.0057743
alpha (deg) | Cl | Cd | Cm | Cl/Cd
-14 | -0.055 | 0.09559 | -0.039 | -0.575
-13.5 | -0.052 | 0.09175 | -0.039 | -0.568
-13 | -0.049 | 0.08594 | -0.039 | -0.572
-12.5 | -0.103 | 0.08248 | -0.039 | -1.249
-12 | -0.149 | 0.07747 | -0.04 | -1.923
-11.5 | -0.182 | 0.07454 | -0.039 | -2.445
-11 | -0.209 | 0.07057 | -0.039 | -2.959
-10.5 | -0.23 | 0.06563 | -0.04 | -3.501
-10 | -0.245 | 0.06185 | -0.04 | -3.954
-9.5 | -0.253 | 0.05872 | -0.041 | -4.309
-9 | -0.255 | 0.05649 | -0.04 | -4.507
-8.5 | -0.25 | 0.05214 | -0.041 | -4.786
-8 | -0.237 | 0.04916 | -0.042 | -4.83
-7.5 | -0.219 | 0.04612 | -0.043 | -4.743
-7 | -0.194 | 0.04296 | -0.044 | -4.512
-6.5 | -0.163 | 0.0396 | -0.048 | -4.128
-6 | -0.158 | 0.00599 | -0.09 | -26.336
-5.5 | -0.108 | 0.00598 | -0.091 | -18.141
-5 | -0.055 | 0.00587 | -0.092 | -9.339
-4.5 | 0.002 | 0.00574 | -0.093 | 0.33
-4 | 0.061 | 0.00561 | -0.093 | 10.87
-3.5 | 0.121 | 0.00552 | -0.094 | 21.966
-3 | 0.182 | 0.00543 | -0.095 | 33.605
-2.5 | 0.244 | 0.00538 | -0.096 | 45.396
-2 | 0.306 | 0.00534 | -0.096 | 57.404
-1.5 | 0.369 | 0.0055 | -0.097 | 67.047
-1 | 0.431 | 0.00535 | -0.098 | 80.612
-0.5 | 0.495 | 0.00552 | -0.099 | 89.655
0 | 0.556 | 0.00563 | -0.1 | 98.699
0.5 | 0.617 | 0.00583 | -0.1 | 105.781
1 | 0.678 | 0.00599 | -0.101 | 113.263
1.5 | 0.739 | 0.00544 | -0.102 | 135.938
2 | 0.799 | 0.00556 | -0.103 | 143.834
2.5 | 0.86 | 0.0065 | -0.103 | 132.234
3 | 0.92 | 0.00675 | -0.104 | 136.204
3.5 | 0.979 | 0.00675 | -0.105 | 145.084
4 | 1.032 | 0.00711 | -0.106 | 145.029
4.5 | 1.086 | 0.00854 | -0.106 | 127.063
5 | 1.139 | 0.00902 | -0.107 | 126.242
5.5 | 1.191 | 0.0093 | -0.108 | 127.977
6 | 1.24 | 0.00974 | -0.108 | 127.355
6.5 | 1.284 | 0.01017 | -0.109 | 126.204
7 | 1.322 | 0.01067 | -0.11 | 123.862
7.5 | 1.355 | 0.01121 | -0.111 | 120.882
8 | 1.372 | 0.0118 | -0.111 | 116.334
8.5 | 1.377 | 0.01249 | -0.112 | 110.172
9 | 1.367 | 0.01323 | -0.113 | 103.302
9.5 | 1.342 | 0.01397 | -0.113 | 96.066
10 | 1.301 | 0.01488 | -0.114 | 87.394
10.5 | 1.243 | 0.01577 | -0.115 | 78.839
11 | 1.17 | 0.01678 | -0.115 | 69.751
11.5 | 1.082 | 0.01798 | -0.116 | 60.178
12 | 0.982 | 0.0191 | -0.116 | 51.405
12.5 | 0.87 | 0.02065 | -0.117 | 42.137
13 | 0.75 | 0.02251 | -0.117 | 33.321
13.5 | 0.621 | 0.02624 | -0.116 | 23.649

## 142. Re 18M Mach 0.25 (2)
BIGFOIL.COM POLAR EXPORT
NACA66-711 a=0.5
NACA66-711 a=0.5 |  |  |  | Cl Max: | 1.7531 | at alpha= | 17 | deg
XFOIL ncrit=9 |  |  |  | L/D Max: | 190.916 | at alpha= | 2 | deg
Re: | 18000000 |  |  | Cd Min: | 0.13983 | at alpha= | -14.5 | deg
Mach: | 0.25 |  |  | Cl=0 at alpha= | -4.6102 | deg
|  |  |  | @ Cl=0.1, Cd= | 0.0046605
|  |  |  | @ Cl=0.4, Cd= | 0.0042143
|  |  |  | @ Cl=0.6, Cd= | 0.0042048
alpha (deg) | Cl | Cd | Cm | Cl/Cd
-14.5 | -0.3131 | 0.13983 | -0.0571 | -2.2391
-14 | -0.2976 | 0.13295 | -0.0612 | -2.2384
-13.5 | -0.2795 | 0.12701 | -0.065 | -2.2006
-13 | -0.2645 | 0.12023 | -0.0689 | -2.2
-12.5 | -0.2457 | 0.11475 | -0.0723 | -2.1412
-11.5 | -0.2912 | 0.08719 | -0.0853 | -3.3398
-11 | -0.2862 | 0.08037 | -0.0891 | -3.561
-10.5 | -0.3573 | 0.06413 | -0.0983 | -5.5715
-10 | -0.3942 | 0.05587 | -0.1028 | -7.0557
-9.5 | -0.5932 | 0.01009 | -0.1071 | -58.7909
-9 | -0.5348 | 0.00889 | -0.106 | -60.1575
-8.5 | -0.4743 | 0.00808 | -0.1052 | -58.7005
-8 | -0.4132 | 0.00746 | -0.1046 | -55.3887
-7.5 | -0.3521 | 0.00694 | -0.1042 | -50.7349
-7 | -0.2915 | 0.00637 | -0.1038 | -45.7614
-6.5 | -0.2308 | 0.00591 | -0.1037 | -39.0525
-6 | -0.1694 | 0.00562 | -0.1038 | -30.1423
-5.5 | -0.1082 | 0.00538 | -0.104 | -20.1115
-4.5 | 0.0134 | 0.00492 | -0.1046 | 2.7236
-4 | 0.0741 | 0.00472 | -0.1051 | 15.6992
-3.5 | 0.135 | 0.00458 | -0.1056 | 29.476
-3 | 0.1955 | 0.00446 | -0.1062 | 43.8341
-2.5 | 0.2559 | 0.00433 | -0.1069 | 59.0993
-2 | 0.3162 | 0.00429 | -0.1077 | 73.7063
-1.5 | 0.3764 | 0.00423 | -0.1084 | 88.9835
-1 | 0.4364 | 0.00419 | -0.1092 | 104.1527
-0.5 | 0.4963 | 0.00419 | -0.11 | 118.4487
0 | 0.556 | 0.00419 | -0.1108 | 132.6969
0.5 | 0.6156 | 0.00421 | -0.1116 | 146.2233
1 | 0.675 | 0.00424 | -0.1124 | 159.1981
1.5 | 0.7341 | 0.00421 | -0.1132 | 174.3705
2 | 0.7923 | 0.00415 | -0.1139 | 190.9157
2.5 | 0.8394 | 0.00484 | -0.1128 | 173.4298
3 | 0.8831 | 0.0051 | -0.1111 | 173.1569
3.5 | 0.9287 | 0.0058 | -0.1095 | 160.1207
4 | 0.9748 | 0.00643 | -0.1077 | 151.6019
5 | 1.0645 | 0.0075 | -0.1036 | 141.9333
5.5 | 1.11 | 0.00784 | -0.1016 | 141.5816
6 | 1.1499 | 0.00812 | -0.0983 | 141.6133
6.5 | 1.1923 | 0.00858 | -0.0958 | 138.9627
7 | 1.2282 | 0.00906 | -0.092 | 135.5629
7.5 | 1.2639 | 0.00969 | -0.0884 | 130.4334
8 | 1.302 | 0.01033 | -0.0853 | 126.0407
8.5 | 1.338 | 0.01112 | -0.0821 | 120.3237
9 | 1.3747 | 0.01196 | -0.0791 | 114.9415
9.5 | 1.4061 | 0.01311 | -0.0754 | 107.254
10 | 1.4408 | 0.01419 | -0.0723 | 101.5363
10.5 | 1.4712 | 0.01555 | -0.0688 | 94.6109
11 | 1.5058 | 0.01679 | -0.066 | 89.6843
11.5 | 1.5377 | 0.0182 | -0.063 | 84.489
12 | 1.5683 | 0.01979 | -0.0599 | 79.2471
12.5 | 1.5997 | 0.02138 | -0.0571 | 74.8223
13 | 1.6258 | 0.02339 | -0.0538 | 69.5083
13.5 | 1.6524 | 0.02539 | -0.0507 | 65.0807
14 | 1.6754 | 0.02775 | -0.0473 | 60.3748
14.5 | 1.6974 | 0.03025 | -0.0441 | 56.1124
15 | 1.7069 | 0.03384 | -0.04 | 50.4403
15.5 | 1.7268 | 0.03683 | -0.0373 | 46.8857
16 | 1.7357 | 0.04092 | -0.0342 | 42.4169
16.5 | 1.7508 | 0.04471 | -0.0319 | 39.159
17 | 1.7531 | 0.04995 | -0.0295 | 35.0971
17.5 | 1.7441 | 0.05666 | -0.0274 | 30.7819
18 | 1.738 | 0.06363 | -0.0265 | 27.3142
18.5 | 1.7162 | 0.07287 | -0.0266 | 23.5515
19 | 1.6972 | 0.0825 | -0.028 | 20.5721
19.5 | 1.6631 | 0.09492 | -0.0313 | 17.5211
20 | 1.6208 | 0.10953 | -0.037 | 14.7978

## 143. Re 18M Mach 0.50 (1)
BIGFOIL.COM POLAR EXPORT
NACA66-711 a=0.5
NACA66-711 a=0.5 |  |  |  | Cl Max: | 1.374 | at alpha= | 6.5 | deg
JavaFoil+Calcfoil stall+Eppler ext transition |  |  |  | L/D Max: | 139.981 | at alpha= | 3.5 | deg
Re: | 18000000 |  |  | Cd Min: | 0.00533 | at alpha= | -1.5 | deg
Mach: | 0.5 |  |  | Cl=0 at alpha= | -4.5357 | deg
|  |  |  | @ Cl=0.1, Cd= | 0.0058278
|  |  |  | @ Cl=0.4, Cd= | 0.0053594
|  |  |  | @ Cl=0.6, Cd= | 0.0055233
alpha (deg) | Cl | Cd | Cm | Cl/Cd
-20 | -0.85 | 0.15382 | -0.047 | -5.523
-19.5 | -0.823 | 0.14638 | -0.047 | -5.621
-19 | -0.795 | 0.14514 | -0.047 | -5.48
-18.5 | -0.768 | 0.13775 | -0.047 | -5.574
-18 | -0.74 | 0.13272 | -0.047 | -5.578
-17.5 | -0.713 | 0.12453 | -0.047 | -5.729
-17 | -0.687 | 0.11598 | -0.049 | -5.925
-16.5 | -0.661 | 0.10844 | -0.05 | -6.092
-16 | -0.635 | 0.09985 | -0.052 | -6.362
-15.5 | -0.603 | 0.10766 | -0.046 | -5.598
-15 | -0.576 | 0.10104 | -0.047 | -5.698
-14.5 | -0.55 | 0.09346 | -0.049 | -5.882
-14 | -0.523 | 0.08599 | -0.051 | -6.085
-13.5 | -0.497 | 0.07901 | -0.053 | -6.296
-13 | -0.472 | 0.07187 | -0.056 | -6.569
-12.5 | -0.457 | 0.05377 | -0.066 | -8.497
-12 | -0.43 | 0.04912 | -0.068 | -8.76
-11.5 | -0.466 | 0.00931 | -0.09 | -50.053
-11 | -0.355 | 0.07103 | -0.046 | -5.004
-10.5 | -0.328 | 0.0651 | -0.047 | -5.043
-10 | -0.302 | 0.05917 | -0.05 | -5.096
-9.5 | -0.275 | 0.05488 | -0.052 | -5.002
-9 | -0.249 | 0.04904 | -0.057 | -5.067
-8.5 | -0.227 | 0.03708 | -0.069 | -6.125
-8 | -0.237 | 0.00687 | -0.098 | -34.498
-7.5 | -0.164 | 0.04622 | -0.05 | -3.541
-7 | -0.136 | 0.04592 | -0.047 | -2.96
-6.5 | -0.108 | 0.04342 | -0.046 | -2.498
-6 | -0.081 | 0.0398 | -0.049 | -2.041
-5.5 | -0.054 | 0.03741 | -0.05 | -1.44
-5 | -0.026 | 0.03779 | -0.047 | -0.699
-4.5 | 0.002 | 0.03437 | -0.05 | 0.044
-4 | 0.064 | 0.00586 | -0.104 | 10.997
-3.5 | 0.131 | 0.0058 | -0.105 | 22.627
-3 | 0.2 | 0.0057 | -0.106 | 35.093
-2.5 | 0.27 | 0.00561 | -0.107 | 48.134
-2 | 0.34 | 0.00552 | -0.108 | 61.606
-1.5 | 0.411 | 0.00533 | -0.109 | 76.981
-1 | 0.481 | 0.00554 | -0.109 | 86.869
-0.5 | 0.553 | 0.00539 | -0.11 | 102.689
0 | 0.62 | 0.00558 | -0.111 | 111.13
0.5 | 0.688 | 0.00633 | -0.112 | 108.648
1 | 0.756 | 0.00662 | -0.113 | 114.162
1.5 | 0.823 | 0.00656 | -0.113 | 125.366
2 | 0.889 | 0.00684 | -0.114 | 130.066
2.5 | 0.956 | 0.00718 | -0.115 | 133.073
3 | 1.022 | 0.00759 | -0.116 | 134.59
3.5 | 1.088 | 0.00777 | -0.117 | 139.981
4 | 1.142 | 0.00822 | -0.117 | 138.909
4.5 | 1.199 | 0.01012 | -0.118 | 118.553
5 | 1.254 | 0.01067 | -0.119 | 117.545
5.5 | 1.305 | 0.01125 | -0.119 | 115.979
6 | 1.348 | 0.01195 | -0.12 | 112.788
6.5 | 1.374 | 0.01267 | -0.121 | 108.46
7 | 1.373 | 0.01357 | -0.122 | 101.147
7.5 | 1.318 | 0.01485 | -0.123 | 88.757
8 | 0.813 | 0.01677 | -0.123 | 48.476
8.5 | 0.843 | 0.01762 | -0.124 | 47.858
9 | 0.875 | 0.01768 | -0.125 | 49.473
9.5 | 0.904 | 0.01925 | -0.125 | 46.956
10 | 0.935 | 0.01888 | -0.126 | 49.54
10.5 | 0.965 | 0.02037 | -0.127 | 47.362
11 | 0.993 | 0.02233 | -0.127 | 44.459
11.5 | 1.018 | 0.02533 | -0.128 | 40.183

## 144. Re 18M Mach 0.50 (2)
BIGFOIL.COM POLAR EXPORT
NACA66-711 a=0.5
NACA66-711 a=0.5 |  |  |  | Cl Max: | 1.4988 | at alpha= | 9.5 | deg
XFOIL ncrit=9 |  |  |  | L/D Max: | 236.562 | at alpha= | 2.5 | deg
Re: | 18000000 |  |  | Cd Min: | 0.24262 | at alpha= | -20 | deg
Mach: | 0.5 |  |  | Cl=0 at alpha= | -5.0182 | deg
|  |  |  | @ Cl=0.1, Cd= | 0.005208
|  |  |  | @ Cl=0.4, Cd= | 0.004345
|  |  |  | @ Cl=0.6, Cd= | 0.0042339
alpha (deg) | Cl | Cd | Cm | Cl/Cd
-20 | -0.5159 | 0.24262 | -0.0075 | -2.1264
-19.5 | -0.4933 | 0.23428 | -0.0127 | -2.1056
-19 | -0.47 | 0.22689 | -0.0179 | -2.0715
-18 | -0.421 | 0.21349 | -0.028 | -1.972
-17.5 | -0.3978 | 0.20569 | -0.033 | -1.934
-17 | -0.3747 | 0.19802 | -0.0379 | -1.8922
-16.5 | -0.3516 | 0.19039 | -0.0427 | -1.8467
-16 | -0.3307 | 0.1822 | -0.0476 | -1.815
-15.5 | -0.3116 | 0.17299 | -0.0523 | -1.8013
-15 | -0.291 | 0.16476 | -0.057 | -1.7662
-14.5 | -0.2706 | 0.15683 | -0.0616 | -1.7254
-13.5 | -0.2297 | 0.14183 | -0.0707 | -1.6195
-13 | -0.2047 | 0.13617 | -0.0749 | -1.5033
-12.5 | -0.1869 | 0.12822 | -0.0793 | -1.4577
-12 | -0.1645 | 0.12207 | -0.0834 | -1.3476
-11.5 | -0.1539 | 0.11285 | -0.0878 | -1.3638
-11 | -0.1405 | 0.10503 | -0.092 | -1.3377
-10.5 | -0.1213 | 0.0989 | -0.0956 | -1.2265
-10 | -0.1063 | 0.09213 | -0.0993 | -1.1538
-9.5 | -0.0894 | 0.08603 | -0.1028 | -1.0392
-9 | -0.0806 | 0.07889 | -0.1064 | -1.0217
-8.5 | -0.075 | 0.0718 | -0.1099 | -1.0446
-8 | -0.0716 | 0.06509 | -0.1132 | -1.1
-7.5 | -0.0745 | 0.0589 | -0.1159 | -1.2649
-7 | -0.0832 | 0.05273 | -0.1194 | -1.5778
-6.5 | -0.0675 | 0.0461 | -0.1238 | -1.4642
-6 | -0.0435 | 0.03918 | -0.1275 | -1.1103
-5.5 | -0.0292 | 0.02814 | -0.1303 | -1.0377
-5 | 0.0011 | 0.01957 | -0.1296 | 0.056208
-4.5 | 0.0206 | 0.00854 | -0.1266 | 2.4122
-4 | 0.079 | 0.00533 | -0.1246 | 14.8218
-3.5 | 0.1513 | 0.00491 | -0.1238 | 30.8147
-3 | 0.2235 | 0.00467 | -0.1236 | 47.8587
-2.5 | 0.2946 | 0.00451 | -0.1238 | 65.3215
-2 | 0.3651 | 0.00437 | -0.1242 | 83.5469
-1.5 | 0.4349 | 0.00432 | -0.1248 | 100.6713
-1 | 0.5042 | 0.00425 | -0.1255 | 118.6353
-0.5 | 0.5731 | 0.00423 | -0.1264 | 135.4846
0.5 | 0.7099 | 0.00425 | -0.1282 | 167.0353
1 | 0.7785 | 0.00427 | -0.1291 | 182.3185
1.5 | 0.8465 | 0.00427 | -0.13 | 198.2436
2 | 0.914 | 0.00416 | -0.1308 | 219.7115
2.5 | 0.977 | 0.00413 | -0.1308 | 236.5617
3 | 1.0139 | 0.00492 | -0.1263 | 206.0772
3.5 | 1.0441 | 0.00604 | -0.1199 | 172.8642
4 | 1.0569 | 0.00701 | -0.1097 | 150.7703
4.5 | 1.0633 | 0.00826 | -0.099 | 128.7288
5 | 1.0968 | 0.00964 | -0.0943 | 113.7759
5.5 | 1.1403 | 0.01071 | -0.0909 | 106.4706
6 | 1.1883 | 0.01176 | -0.0881 | 101.0459
6.5 | 1.2396 | 0.01294 | -0.0861 | 95.796
7 | 1.2907 | 0.01411 | -0.0837 | 91.4741
7.5 | 1.3372 | 0.01555 | -0.0806 | 85.9936
8 | 1.3837 | 0.01698 | -0.0772 | 81.49
8.5 | 1.4264 | 0.01866 | -0.0732 | 76.4416
9 | 1.4666 | 0.02061 | -0.0688 | 71.1596
9.5 | 1.4988 | 0.0231 | -0.0631 | 64.8831
10 | 1.48 | 0.02837 | -0.0529 | 52.1678
10.5 | 1.4496 | 0.03381 | -0.0418 | 42.8749
11 | 1.4221 | 0.03883 | -0.0307 | 36.6237
11.5 | 1.4043 | 0.046 | -0.0245 | 30.5283
12 | 1.3705 | 0.05582 | -0.021 | 24.5521
12.5 | 1.3314 | 0.06734 | -0.0205 | 19.7713
13 | 1.2909 | 0.08041 | -0.0231 | 16.054
13.5 | 1.2553 | 0.09435 | -0.0283 | 13.3047
14 | 1.2203 | 0.10975 | -0.0363 | 11.1189
14.5 | 1.1928 | 0.12549 | -0.046 | 9.5051

## 145. Re 20M Mach 0.00 (1)
BIGFOIL.COM POLAR EXPORT
NACA66-711 a=0.5
NACA66-711 a=0.5 |  |  |  | Cl Max: | 1.385 | at alpha= | 9.5 | deg
JavaFoil+Calcfoil stall+Eppler ext transition |  |  |  | L/D Max: | 146.483 | at alpha= | 4 | deg
Re: | 20000000 |  |  | Cd Min: | 0.00531 | at alpha= | -3 | deg
Mach: | 0 |  |  | Cl=0 at alpha= | -4.5179 | deg
|  |  |  | @ Cl=0.1, Cd= | 0.0054144
|  |  |  | @ Cl=0.4, Cd= | 0.0056828
|  |  |  | @ Cl=0.6, Cd= | 0.0058265
alpha (deg) | Cl | Cd | Cm | Cl/Cd
-17 | -0.278 | 0.12563 | -0.036 | -2.215
-16.5 | -0.288 | 0.11938 | -0.036 | -2.416
-16 | -0.299 | 0.11263 | -0.037 | -2.651
-15.5 | -0.308 | 0.109 | -0.037 | -2.828
-15 | -0.318 | 0.10299 | -0.037 | -3.084
-14.5 | -0.326 | 0.09901 | -0.037 | -3.296
-14 | -0.335 | 0.0925 | -0.038 | -3.617
-13.5 | -0.342 | 0.08798 | -0.038 | -3.883
-13 | -0.347 | 0.08337 | -0.038 | -4.165
-12.5 | -0.351 | 0.07889 | -0.038 | -4.452
-12 | -0.353 | 0.07527 | -0.039 | -4.695
-11.5 | -0.353 | 0.07127 | -0.039 | -4.955
-11 | -0.35 | 0.06843 | -0.039 | -5.115
-10.5 | -0.344 | 0.06486 | -0.039 | -5.307
-10 | -0.335 | 0.06016 | -0.04 | -5.573
-9.5 | -0.323 | 0.0567 | -0.04 | -5.688
-9 | -0.306 | 0.05322 | -0.041 | -5.751
-8.5 | -0.286 | 0.0499 | -0.042 | -5.728
-8 | -0.262 | 0.04702 | -0.043 | -5.566
-7.5 | -0.234 | 0.04337 | -0.046 | -5.399
-7 | -0.203 | 0.03921 | -0.051 | -5.186
-6.5 | -0.206 | 0.00604 | -0.087 | -34.086
-6 | -0.158 | 0.00593 | -0.087 | -26.724
-5.5 | -0.108 | 0.0058 | -0.088 | -18.558
-5 | -0.054 | 0.00571 | -0.089 | -9.453
-4.5 | 0.002 | 0.00561 | -0.09 | 0.331
-4 | 0.059 | 0.00547 | -0.09 | 10.869
-3.5 | 0.118 | 0.00539 | -0.091 | 21.891
-3 | 0.177 | 0.00531 | -0.092 | 33.352
-2.5 | 0.237 | 0.00537 | -0.093 | 44.148
-2 | 0.297 | 0.00548 | -0.093 | 54.211
-1.5 | 0.357 | 0.00557 | -0.094 | 64.199
-1 | 0.418 | 0.00573 | -0.095 | 72.868
-0.5 | 0.479 | 0.00553 | -0.096 | 86.568
0 | 0.538 | 0.00569 | -0.096 | 94.662
0.5 | 0.597 | 0.00582 | -0.097 | 102.693
1 | 0.657 | 0.00595 | -0.098 | 110.423
1.5 | 0.716 | 0.00576 | -0.099 | 124.316
2 | 0.775 | 0.00553 | -0.1 | 140.001
2.5 | 0.833 | 0.00569 | -0.1 | 146.369
3 | 0.892 | 0.00668 | -0.101 | 133.528
3.5 | 0.95 | 0.0069 | -0.102 | 137.671
4 | 1.001 | 0.00684 | -0.103 | 146.483
4.5 | 1.055 | 0.00804 | -0.103 | 131.096
5 | 1.107 | 0.00848 | -0.104 | 130.64
5.5 | 1.158 | 0.00882 | -0.105 | 131.279
6 | 1.208 | 0.00908 | -0.105 | 133.017
6.5 | 1.253 | 0.00948 | -0.106 | 132.192
7 | 1.294 | 0.0099 | -0.107 | 130.768
7.5 | 1.331 | 0.01035 | -0.107 | 128.559
8 | 1.357 | 0.01082 | -0.108 | 125.392
8.5 | 1.375 | 0.0114 | -0.109 | 120.597
9 | 1.384 | 0.01199 | -0.109 | 115.507
9.5 | 1.385 | 0.01255 | -0.11 | 110.385
10 | 1.376 | 0.01321 | -0.111 | 104.207
10.5 | 1.359 | 0.01395 | -0.111 | 97.384
11 | 1.333 | 0.01465 | -0.112 | 91
11.5 | 1.3 | 0.01547 | -0.113 | 84.012
12 | 1.26 | 0.01632 | -0.113 | 77.168
12.5 | 1.214 | 0.01728 | -0.114 | 70.269
13 | 1.164 | 0.01828 | -0.115 | 63.681
13.5 | 1.11 | 0.01955 | -0.115 | 56.809
14 | 1.055 | 0.0207 | -0.116 | 50.983
14.5 | 0.999 | 0.02213 | -0.116 | 45.144

## 146. Re 20M Mach 0.00 (2)
BIGFOIL.COM POLAR EXPORT
NACA66-711 a=0.5
NACA66-711 a=0.5 |  |  |  | Cl Max: | 1.8734 | at alpha= | 20 | deg
XFOIL ncrit=9 |  |  |  | L/D Max: | 170.337 | at alpha= | 2 | deg
Re: | 20000000 |  |  | Cd Min: | 0.05512 | at alpha= | 20 | deg
Mach: | 0 |  |  | Cl=0 at alpha= | -4.6241 | deg
|  |  |  | @ Cl=0.1, Cd= | 0.0045144
|  |  |  | @ Cl=0.4, Cd= | 0.0041664
|  |  |  | @ Cl=0.6, Cd= | 0.0042133
alpha (deg) | Cl | Cd | Cm | Cl/Cd
-18 | -1.265 | 0.03041 | -0.1106 | -41.5982
-17.5 | -1.2823 | 0.02625 | -0.1043 | -48.8495
-17 | -1.2669 | 0.02312 | -0.1014 | -54.7967
-16.5 | -1.2375 | 0.02088 | -0.0994 | -59.2672
-16 | -1.2022 | 0.01896 | -0.0979 | -63.4072
-15.5 | -1.162 | 0.0174 | -0.0967 | -66.7816
-15 | -1.119 | 0.016 | -0.0958 | -69.9375
-14.5 | -1.0733 | 0.01481 | -0.0951 | -72.4713
-14 | -1.0257 | 0.01378 | -0.0946 | -74.434
-13.5 | -0.9767 | 0.01282 | -0.0942 | -76.1856
-13 | -0.9265 | 0.01194 | -0.0939 | -77.5963
-12.5 | -0.8762 | 0.01099 | -0.0936 | -79.727
-12 | -0.8252 | 0.01007 | -0.0935 | -81.9464
-11.5 | -0.773 | 0.00928 | -0.0934 | -83.2974
-11 | -0.7192 | 0.00869 | -0.0935 | -82.7618
-10.5 | -0.6645 | 0.00823 | -0.0937 | -80.7412
-10 | -0.6093 | 0.00781 | -0.094 | -78.0154
-9.5 | -0.5538 | 0.00743 | -0.0943 | -74.5357
-9 | -0.4979 | 0.00706 | -0.0947 | -70.5241
-8.5 | -0.4417 | 0.00671 | -0.0951 | -65.8271
-7.5 | -0.3292 | 0.00599 | -0.096 | -54.9583
-7 | -0.2726 | 0.00571 | -0.0965 | -47.7408
-6.5 | -0.2154 | 0.00549 | -0.0971 | -39.235
-6 | -0.158 | 0.00529 | -0.0977 | -29.8677
-5.5 | -0.1005 | 0.0051 | -0.0983 | -19.7059
-5 | -0.043 | 0.00493 | -0.099 | -8.7221
-4.5 | 0.0142 | 0.00471 | -0.0996 | 3.0149
-4 | 0.0721 | 0.00457 | -0.1003 | 15.7768
-3 | 0.1876 | 0.00434 | -0.1018 | 43.2258
-2.5 | 0.2454 | 0.00426 | -0.1026 | 57.6056
-2 | 0.3033 | 0.00421 | -0.1034 | 72.0428
-1.5 | 0.3609 | 0.00418 | -0.1041 | 86.3397
-1 | 0.4185 | 0.00416 | -0.1049 | 100.601
-0.5 | 0.476 | 0.00416 | -0.1057 | 114.4231
0 | 0.5334 | 0.00417 | -0.1065 | 127.9137
0.5 | 0.5907 | 0.00421 | -0.1073 | 140.3088
1 | 0.6478 | 0.00423 | -0.108 | 153.1442
1.5 | 0.7044 | 0.00424 | -0.1087 | 166.1321
2 | 0.758 | 0.00445 | -0.109 | 170.3371
2.5 | 0.8034 | 0.00521 | -0.108 | 154.2035
3.5 | 0.8961 | 0.00577 | -0.1062 | 155.3033
4 | 0.9442 | 0.00626 | -0.1054 | 150.8307
4.5 | 0.992 | 0.00671 | -0.1045 | 147.839
5 | 1.0389 | 0.00715 | -0.1034 | 145.3007
5.5 | 1.0874 | 0.00743 | -0.1026 | 146.3526
6 | 1.1349 | 0.0077 | -0.1016 | 147.3896
6.5 | 1.1777 | 0.008 | -0.0996 | 147.2125
7 | 1.2307 | 0.00835 | -0.1001 | 147.3892
7.5 | 1.2712 | 0.00876 | -0.0979 | 145.1142
8 | 1.3012 | 0.00916 | -0.0934 | 142.0524
8.5 | 1.3334 | 0.00969 | -0.0898 | 137.6058
9 | 1.3671 | 0.0103 | -0.0866 | 132.7282
9.5 | 1.3987 | 0.01106 | -0.0834 | 126.4647
10 | 1.4313 | 0.01186 | -0.0804 | 120.683
10.5 | 1.4611 | 0.01285 | -0.0772 | 113.7043
11 | 1.4952 | 0.0137 | -0.0749 | 109.1387
11.5 | 1.5246 | 0.01483 | -0.072 | 102.8051
12 | 1.5545 | 0.01599 | -0.0693 | 97.217
12.5 | 1.5861 | 0.01711 | -0.0671 | 92.7002
13 | 1.6157 | 0.01837 | -0.0647 | 87.9532
13.5 | 1.6445 | 0.01972 | -0.0624 | 83.3925
14 | 1.6721 | 0.02118 | -0.0601 | 78.9471
14.5 | 1.698 | 0.02281 | -0.0578 | 74.441
15.5 | 1.7374 | 0.02713 | -0.0522 | 64.0398
16 | 1.7581 | 0.02932 | -0.05 | 59.9625
16.5 | 1.7795 | 0.03156 | -0.048 | 56.3847
17 | 1.7983 | 0.03409 | -0.0459 | 52.7515
17.5 | 1.815 | 0.03687 | -0.044 | 49.227
18 | 1.8321 | 0.03975 | -0.0423 | 46.0906
18.5 | 1.8457 | 0.04302 | -0.0408 | 42.9033
19 | 1.8601 | 0.04637 | -0.0395 | 40.1143
19.5 | 1.869 | 0.05043 | -0.0383 | 37.0613
20 | 1.8734 | 0.05512 | -0.0373 | 33.9877

## 147. Re 20M Mach 0.10 (1)
BIGFOIL.COM POLAR EXPORT
NACA66-711 a=0.5
NACA66-711 a=0.5 |  |  |  | Cl Max: | 1.384 | at alpha= | 9 | deg
JavaFoil+Calcfoil stall+Eppler ext transition |  |  |  | L/D Max: | 146.458 | at alpha= | 4 | deg
Re: | 20000000 |  |  | Cd Min: | 0.00532 | at alpha= | -3 | deg
Mach: | 0.1 |  |  | Cl=0 at alpha= | -4.5179 | deg
|  |  |  | @ Cl=0.1, Cd= | 0.005449
|  |  |  | @ Cl=0.4, Cd= | 0.005661
|  |  |  | @ Cl=0.6, Cd= | 0.00584
alpha (deg) | Cl | Cd | Cm | Cl/Cd
-16.5 | -0.249 | 0.12091 | -0.036 | -2.056
-16 | -0.26 | 0.1139 | -0.037 | -2.286
-15.5 | -0.272 | 0.10962 | -0.037 | -2.481
-15 | -0.283 | 0.10468 | -0.037 | -2.708
-14.5 | -0.294 | 0.09871 | -0.037 | -2.983
-14 | -0.305 | 0.0929 | -0.038 | -3.283
-13.5 | -0.314 | 0.08848 | -0.038 | -3.554
-13 | -0.323 | 0.08349 | -0.038 | -3.865
-12.5 | -0.329 | 0.07993 | -0.038 | -4.121
-12 | -0.334 | 0.07519 | -0.039 | -4.445
-11.5 | -0.337 | 0.07115 | -0.039 | -4.731
-11 | -0.336 | 0.06853 | -0.039 | -4.905
-10.5 | -0.333 | 0.06522 | -0.039 | -5.102
-10 | -0.326 | 0.0607 | -0.04 | -5.371
-9.5 | -0.315 | 0.05703 | -0.041 | -5.532
-9 | -0.301 | 0.05385 | -0.041 | -5.586
-8.5 | -0.282 | 0.05054 | -0.042 | -5.58
-8 | -0.259 | 0.0474 | -0.043 | -5.466
-7.5 | -0.232 | 0.04387 | -0.045 | -5.3
-7 | -0.202 | 0.04043 | -0.048 | -4.994
-6.5 | -0.206 | 0.00604 | -0.087 | -34.071
-6 | -0.159 | 0.00594 | -0.088 | -26.672
-5.5 | -0.108 | 0.00582 | -0.089 | -18.529
-5 | -0.054 | 0.00575 | -0.089 | -9.422
-4.5 | 0.002 | 0.00559 | -0.09 | 0.333
-4 | 0.06 | 0.00551 | -0.091 | 10.829
-3.5 | 0.119 | 0.00542 | -0.092 | 21.849
-3 | 0.178 | 0.00532 | -0.092 | 33.464
-2.5 | 0.238 | 0.00539 | -0.093 | 44.142
-2 | 0.298 | 0.00545 | -0.094 | 54.724
-1.5 | 0.359 | 0.00554 | -0.095 | 64.831
-1 | 0.42 | 0.00572 | -0.095 | 73.382
-0.5 | 0.482 | 0.00558 | -0.096 | 86.283
0 | 0.541 | 0.00566 | -0.097 | 95.564
0.5 | 0.6 | 0.00584 | -0.098 | 102.734
1 | 0.66 | 0.00595 | -0.098 | 110.974
1.5 | 0.719 | 0.00581 | -0.099 | 123.868
2 | 0.778 | 0.00557 | -0.1 | 139.701
2.5 | 0.837 | 0.00574 | -0.101 | 145.978
3 | 0.896 | 0.00671 | -0.102 | 133.454
3.5 | 0.955 | 0.00692 | -0.102 | 137.961
4 | 1.006 | 0.00687 | -0.103 | 146.458
4.5 | 1.059 | 0.00812 | -0.104 | 130.515
5 | 1.112 | 0.00854 | -0.104 | 130.234
5.5 | 1.163 | 0.00888 | -0.105 | 130.981
6 | 1.213 | 0.00917 | -0.106 | 132.294
6.5 | 1.258 | 0.00956 | -0.106 | 131.575
7 | 1.299 | 0.00998 | -0.107 | 130.073
7.5 | 1.335 | 0.01044 | -0.108 | 127.857
8 | 1.36 | 0.01094 | -0.109 | 124.389
8.5 | 1.376 | 0.01153 | -0.109 | 119.389
9 | 1.384 | 0.01213 | -0.11 | 114.029
9.5 | 1.381 | 0.01273 | -0.111 | 108.512
10 | 1.369 | 0.0134 | -0.111 | 102.161
10.5 | 1.347 | 0.01416 | -0.112 | 95.127
11 | 1.316 | 0.01489 | -0.113 | 88.414
11.5 | 1.277 | 0.01581 | -0.113 | 80.785
12 | 1.231 | 0.01666 | -0.114 | 73.886
12.5 | 1.179 | 0.01765 | -0.114 | 66.818
13 | 1.123 | 0.01871 | -0.115 | 60.007
13.5 | 1.063 | 0.01995 | -0.115 | 53.264
14 | 1.001 | 0.02125 | -0.116 | 47.112

## 148. Re 20M Mach 0.10 (2)
BIGFOIL.COM POLAR EXPORT
NACA66-711 a=0.5
NACA66-711 a=0.5 |  |  |  | Cl Max: | 1.8583 | at alpha= | 20 | deg
XFOIL ncrit=9 |  |  |  | L/D Max: | 172.624 | at alpha= | 2 | deg
Re: | 20000000 |  |  | Cd Min: | 0.05964 | at alpha= | 20 | deg
Mach: | 0.1 |  |  | Cl=0 at alpha= | -4.6218 | deg
|  |  |  | @ Cl=0.1, Cd= | 0.0045255
|  |  |  | @ Cl=0.4, Cd= | 0.0041673
|  |  |  | @ Cl=0.6, Cd= | 0.0042029
alpha (deg) | Cl | Cd | Cm | Cl/Cd
-15.5 | -1.1286 | 0.02409 | -0.1052 | -46.8493
-15 | -1.1108 | 0.01996 | -0.1024 | -55.6513
-14.5 | -1.0739 | 0.01762 | -0.1007 | -60.9478
-14 | -1.0311 | 0.01585 | -0.0994 | -65.0536
-13.5 | -0.9846 | 0.01438 | -0.0984 | -68.4701
-13 | -0.9356 | 0.01313 | -0.0976 | -71.2567
-12.5 | -0.8848 | 0.01208 | -0.0971 | -73.245
-12 | -0.8326 | 0.01116 | -0.0966 | -74.6057
-11.5 | -0.7809 | 0.01006 | -0.0962 | -77.6243
-11 | -0.7279 | 0.00911 | -0.0959 | -79.9012
-10.5 | -0.6727 | 0.00851 | -0.0958 | -79.0482
-10 | -0.6168 | 0.00804 | -0.0959 | -76.7164
-9.5 | -0.5604 | 0.0076 | -0.096 | -73.7368
-9 | -0.5037 | 0.0072 | -0.0962 | -69.9583
-8.5 | -0.4467 | 0.00683 | -0.0965 | -65.4026
-8 | -0.3896 | 0.00649 | -0.0968 | -60.0308
-7.5 | -0.3326 | 0.0061 | -0.0971 | -54.5246
-7 | -0.2755 | 0.00576 | -0.0975 | -47.8299
-6.5 | -0.2177 | 0.00552 | -0.098 | -39.4384
-6 | -0.1597 | 0.00531 | -0.0986 | -30.0753
-5.5 | -0.1017 | 0.00512 | -0.0992 | -19.8633
-4.5 | 0.0141 | 0.00473 | -0.1003 | 2.981
-4 | 0.0724 | 0.00458 | -0.101 | 15.8079
-3 | 0.1888 | 0.00435 | -0.1025 | 43.4023
-2.5 | 0.247 | 0.00426 | -0.1032 | 57.9812
-2 | 0.3052 | 0.00421 | -0.104 | 72.4941
-1.5 | 0.3632 | 0.00418 | -0.1048 | 86.89
-1 | 0.4211 | 0.00416 | -0.1056 | 101.226
-0.5 | 0.4791 | 0.00416 | -0.1064 | 115.1683
0 | 0.5368 | 0.00417 | -0.1071 | 128.729
0.5 | 0.5944 | 0.0042 | -0.1079 | 141.5238
1 | 0.6519 | 0.00423 | -0.1087 | 154.1135
1.5 | 0.709 | 0.00423 | -0.1094 | 167.6123
2 | 0.763 | 0.00442 | -0.1097 | 172.6244
3 | 0.8542 | 0.00526 | -0.1077 | 162.3954
3.5 | 0.901 | 0.00579 | -0.1066 | 155.6131
4 | 0.9491 | 0.00629 | -0.1058 | 150.8903
4.5 | 0.9967 | 0.00675 | -0.1047 | 147.6593
5 | 1.0436 | 0.00719 | -0.1036 | 145.146
5.5 | 1.0921 | 0.00748 | -0.1027 | 146.0027
6 | 1.1393 | 0.00775 | -0.1015 | 147.0065
6.5 | 1.1811 | 0.00805 | -0.0992 | 146.7205
7 | 1.2348 | 0.00842 | -0.0998 | 146.6508
7.5 | 1.2691 | 0.00884 | -0.096 | 143.5633
8 | 1.3012 | 0.00928 | -0.092 | 140.2155
8.5 | 1.3346 | 0.00985 | -0.0886 | 135.4924
9 | 1.3687 | 0.01048 | -0.0855 | 130.6011
9.5 | 1.4006 | 0.0113 | -0.0821 | 123.9469
10 | 1.4332 | 0.01215 | -0.0792 | 117.9588
10.5 | 1.4631 | 0.0132 | -0.0759 | 110.8409
11 | 1.4976 | 0.01408 | -0.0735 | 106.3636
11.5 | 1.5272 | 0.01526 | -0.0706 | 100.0786
12 | 1.5582 | 0.01644 | -0.068 | 94.781
12.5 | 1.5899 | 0.01761 | -0.0657 | 90.2839
13 | 1.6191 | 0.01896 | -0.0632 | 85.3956
13.5 | 1.6472 | 0.02042 | -0.0607 | 80.666
14 | 1.6741 | 0.02202 | -0.0582 | 76.0263
14.5 | 1.7001 | 0.02374 | -0.0558 | 71.6133
15 | 1.7144 | 0.02633 | -0.0522 | 65.112
16 | 1.7581 | 0.03071 | -0.0476 | 57.2485
16.5 | 1.7801 | 0.03303 | -0.0456 | 53.8934
17 | 1.798 | 0.03575 | -0.0435 | 50.2937
17.5 | 1.8134 | 0.03883 | -0.0414 | 46.701
18 | 1.8285 | 0.04206 | -0.0397 | 43.4736
18.5 | 1.8398 | 0.04575 | -0.0381 | 40.2142
19 | 1.8528 | 0.04947 | -0.0369 | 37.453
19.5 | 1.8581 | 0.05414 | -0.0357 | 34.3203
20 | 1.8583 | 0.05964 | -0.0349 | 31.1586

## 149. Re 20M Mach 0.25 (1)
BIGFOIL.COM POLAR EXPORT
NACA66-711 a=0.5
NACA66-711 a=0.5 |  |  |  | Cl Max: | 1.377 | at alpha= | 8.5 | deg
JavaFoil+Calcfoil stall+Eppler ext transition |  |  |  | L/D Max: | 145.428 | at alpha= | 4 | deg
Re: | 20000000 |  |  | Cd Min: | 0.00539 | at alpha= | -3 | deg
Mach: | 0.25 |  |  | Cl=0 at alpha= | -4.5175 | deg
|  |  |  | @ Cl=0.1, Cd= | 0.0054885
|  |  |  | @ Cl=0.4, Cd= | 0.005525
|  |  |  | @ Cl=0.6, Cd= | 0.0058615
alpha (deg) | Cl | Cd | Cm | Cl/Cd
-14 | -0.055 | 0.09522 | -0.039 | -0.577
-13.5 | -0.052 | 0.0914 | -0.039 | -0.57
-13 | -0.049 | 0.08558 | -0.039 | -0.575
-12.5 | -0.103 | 0.08203 | -0.039 | -1.256
-12 | -0.149 | 0.07678 | -0.04 | -1.94
-11.5 | -0.182 | 0.07406 | -0.039 | -2.46
-11 | -0.209 | 0.07013 | -0.04 | -2.978
-10.5 | -0.23 | 0.06523 | -0.04 | -3.523
-10 | -0.245 | 0.06186 | -0.041 | -3.954
-9.5 | -0.253 | 0.05832 | -0.041 | -4.339
-9 | -0.255 | 0.05638 | -0.04 | -4.516
-8.5 | -0.25 | 0.05213 | -0.041 | -4.787
-8 | -0.237 | 0.04931 | -0.042 | -4.815
-7.5 | -0.219 | 0.04601 | -0.043 | -4.755
-7 | -0.194 | 0.04291 | -0.044 | -4.517
-6.5 | -0.164 | 0.03947 | -0.048 | -4.143
-6 | -0.158 | 0.00593 | -0.09 | -26.611
-5.5 | -0.108 | 0.00591 | -0.091 | -18.328
-5 | -0.055 | 0.00579 | -0.092 | -9.474
-4.5 | 0.002 | 0.00569 | -0.093 | 0.334
-4 | 0.061 | 0.00556 | -0.093 | 10.976
-3.5 | 0.121 | 0.00545 | -0.094 | 22.254
-3 | 0.182 | 0.00539 | -0.095 | 33.849
-2.5 | 0.244 | 0.00541 | -0.096 | 45.187
-2 | 0.306 | 0.0055 | -0.096 | 55.717
-1.5 | 0.369 | 0.00557 | -0.097 | 66.205
-1 | 0.431 | 0.00548 | -0.098 | 78.689
-0.5 | 0.495 | 0.00561 | -0.099 | 88.192
0 | 0.556 | 0.00571 | -0.1 | 97.394
0.5 | 0.617 | 0.00592 | -0.1 | 104.267
1 | 0.678 | 0.0057 | -0.101 | 118.976
1.5 | 0.739 | 0.00549 | -0.102 | 134.674
2 | 0.799 | 0.00566 | -0.103 | 141.168
2.5 | 0.86 | 0.00659 | -0.103 | 130.556
3 | 0.92 | 0.00688 | -0.104 | 133.704
3.5 | 0.98 | 0.00713 | -0.105 | 137.467
4 | 1.032 | 0.0071 | -0.106 | 145.428
4.5 | 1.086 | 0.00851 | -0.106 | 127.557
5 | 1.14 | 0.00886 | -0.107 | 128.637
5.5 | 1.191 | 0.00915 | -0.108 | 130.261
6 | 1.241 | 0.00957 | -0.108 | 129.597
6.5 | 1.285 | 0.01 | -0.109 | 128.492
7 | 1.323 | 0.01048 | -0.11 | 126.275
7.5 | 1.355 | 0.011 | -0.111 | 123.251
8 | 1.373 | 0.01165 | -0.111 | 117.901
8.5 | 1.377 | 0.01229 | -0.112 | 112.078
9 | 1.368 | 0.013 | -0.113 | 105.229
9.5 | 1.343 | 0.01373 | -0.113 | 97.802
10 | 1.302 | 0.01463 | -0.114 | 88.974
10.5 | 1.244 | 0.01554 | -0.115 | 80.049
11 | 1.171 | 0.01645 | -0.115 | 71.192
11.5 | 1.083 | 0.01762 | -0.116 | 61.434
12 | 0.982 | 0.0187 | -0.116 | 52.524
12.5 | 0.871 | 0.02019 | -0.117 | 43.132
13 | 0.751 | 0.02196 | -0.117 | 34.207
13.5 | 0.624 | 0.02487 | -0.117 | 25.072

## 150. Re 20M Mach 0.25 (2)
BIGFOIL.COM POLAR EXPORT
NACA66-711 a=0.5
NACA66-711 a=0.5 |  |  |  | Cl Max: | 1.7611 | at alpha= | 17 | deg
XFOIL ncrit=9 |  |  |  | L/D Max: | 185.728 | at alpha= | 2 | deg
Re: | 20000000 |  |  | Cd Min: | 0.14432 | at alpha= | -15 | deg
Mach: | 0.25 |  |  | Cl=0 at alpha= | -4.6082 | deg
|  |  |  | @ Cl=0.1, Cd= | 0.0045685
|  |  |  | @ Cl=0.4, Cd= | 0.0041781
|  |  |  | @ Cl=0.6, Cd= | 0.0041924
alpha (deg) | Cl | Cd | Cm | Cl/Cd
-15 | -0.3364 | 0.14432 | -0.0537 | -2.3309
-14.5 | -0.3141 | 0.13943 | -0.0573 | -2.2527
-14 | -0.2984 | 0.13256 | -0.0614 | -2.2511
-13.5 | -0.2801 | 0.12666 | -0.0652 | -2.2114
-13 | -0.2654 | 0.11984 | -0.0691 | -2.2146
-11.5 | -0.2918 | 0.08694 | -0.0855 | -3.3563
-11 | -0.2911 | 0.07944 | -0.0897 | -3.6644
-10.5 | -0.3732 | 0.06247 | -0.0996 | -5.9741
-10 | -0.6453 | 0.01231 | -0.1087 | -52.4208
-9.5 | -0.5956 | 0.00969 | -0.1069 | -61.4654
-9 | -0.5367 | 0.00855 | -0.1058 | -62.7719
-8.5 | -0.4759 | 0.0078 | -0.105 | -61.0128
-8 | -0.4145 | 0.00723 | -0.1045 | -57.3306
-7.5 | -0.3532 | 0.00674 | -0.104 | -52.4036
-7 | -0.2921 | 0.00627 | -0.1038 | -46.5869
-6.5 | -0.2314 | 0.00579 | -0.1036 | -39.9655
-6 | -0.17 | 0.00549 | -0.1037 | -30.9654
-5.5 | -0.1088 | 0.00526 | -0.1039 | -20.6844
-4.5 | 0.0132 | 0.00484 | -0.1045 | 2.7273
-4 | 0.0739 | 0.00462 | -0.105 | 15.9957
-3.5 | 0.1347 | 0.0045 | -0.1056 | 29.9333
-3 | 0.1953 | 0.0044 | -0.1062 | 44.3864
-2.5 | 0.2556 | 0.00427 | -0.1069 | 59.8595
-2 | 0.316 | 0.00422 | -0.1076 | 74.8815
-1.5 | 0.3762 | 0.00419 | -0.1084 | 89.7852
-1 | 0.436 | 0.00416 | -0.1092 | 104.8077
-0.5 | 0.4959 | 0.00416 | -0.11 | 119.2067
0 | 0.5556 | 0.00417 | -0.1108 | 133.2374
0.5 | 0.6152 | 0.0042 | -0.1116 | 146.4762
1 | 0.6746 | 0.00423 | -0.1124 | 159.4799
1.5 | 0.7337 | 0.00422 | -0.1132 | 173.8626
2 | 0.7912 | 0.00426 | -0.1137 | 185.7277
2.5 | 0.8366 | 0.00511 | -0.1123 | 163.7182
3 | 0.8819 | 0.00528 | -0.1109 | 167.0265
3.5 | 0.9281 | 0.00586 | -0.1094 | 158.3788
4 | 0.9751 | 0.00644 | -0.1078 | 151.413
4.5 | 1.0217 | 0.00696 | -0.1061 | 146.796
5 | 1.0676 | 0.00743 | -0.1042 | 143.6878
5.5 | 1.1148 | 0.00775 | -0.1025 | 143.8452
6 | 1.1587 | 0.00804 | -0.1001 | 144.1169
6.5 | 1.2002 | 0.00841 | -0.0973 | 142.7111
7 | 1.2345 | 0.00888 | -0.0931 | 139.0203
7.5 | 1.2697 | 0.00949 | -0.0893 | 133.7935
8 | 1.3083 | 0.01009 | -0.0863 | 129.663
8.5 | 1.3433 | 0.01088 | -0.0829 | 123.4651
9 | 1.3805 | 0.01169 | -0.0799 | 118.0924
9.5 | 1.4111 | 0.01286 | -0.076 | 109.7278
10 | 1.4463 | 0.0139 | -0.073 | 104.0504
10.5 | 1.4775 | 0.01521 | -0.0695 | 97.14
11 | 1.5122 | 0.01643 | -0.0668 | 92.039
11.5 | 1.5453 | 0.0178 | -0.0639 | 86.8146
12 | 1.5772 | 0.01935 | -0.061 | 81.509
13 | 1.6528 | 0.02321 | -0.0587 | 71.2107
13.5 | 1.6799 | 0.02521 | -0.0556 | 66.6363
14 | 1.7007 | 0.02756 | -0.0518 | 61.709
14.5 | 1.7058 | 0.02968 | -0.0448 | 57.473
15 | 1.7124 | 0.03339 | -0.0403 | 51.2848
15.5 | 1.7322 | 0.03635 | -0.0375 | 47.6534
16 | 1.7396 | 0.04053 | -0.0342 | 42.9213
16.5 | 1.7566 | 0.04414 | -0.032 | 39.7961
17 | 1.7611 | 0.04912 | -0.0296 | 35.853
17.5 | 1.7496 | 0.05604 | -0.0274 | 31.2206
18 | 1.7485 | 0.0624 | -0.0265 | 28.0208
18.5 | 1.7288 | 0.07129 | -0.0264 | 24.2502
19 | 1.7123 | 0.08052 | -0.0275 | 21.2655
19.5 | 1.6794 | 0.09258 | -0.0305 | 18.14
20 | 1.6355 | 0.10721 | -0.0359 | 15.2551

## 151. Re 20M Mach 0.50 (1)
BIGFOIL.COM POLAR EXPORT
NACA66-711 a=0.5
NACA66-711 a=0.5 |  |  |  | Cl Max: | 1.375 | at alpha= | 6.5 | deg
JavaFoil+Calcfoil stall+Eppler ext transition |  |  |  | L/D Max: | 140.467 | at alpha= | 3.5 | deg
Re: | 20000000 |  |  | Cd Min: | 0.00543 | at alpha= | -2 | deg
Mach: | 0.5 |  |  | Cl=0 at alpha= | -4.5357 | deg
|  |  |  | @ Cl=0.1, Cd= | 0.0057731
|  |  |  | @ Cl=0.4, Cd= | 0.0054469
|  |  |  | @ Cl=0.6, Cd= | 0.0056233
alpha (deg) | Cl | Cd | Cm | Cl/Cd
-20 | -0.85 | 0.15666 | -0.047 | -5.424
-19.5 | -0.823 | 0.14887 | -0.047 | -5.528
-19 | -0.795 | 0.14711 | -0.047 | -5.404
-18.5 | -0.767 | 0.14323 | -0.047 | -5.358
-18 | -0.74 | 0.13821 | -0.047 | -5.354
-17.5 | -0.713 | 0.12814 | -0.047 | -5.566
-17 | -0.687 | 0.11814 | -0.048 | -5.815
-16.5 | -0.659 | 0.11145 | -0.048 | -5.916
-16 | -0.633 | 0.10385 | -0.05 | -6.099
-15.5 | -0.603 | 0.10832 | -0.046 | -5.564
-15 | -0.576 | 0.10157 | -0.047 | -5.668
-14.5 | -0.55 | 0.09241 | -0.049 | -5.948
-14 | -0.524 | 0.08541 | -0.051 | -6.132
-13.5 | -0.498 | 0.07793 | -0.054 | -6.392
-13 | -0.473 | 0.07051 | -0.057 | -6.71
-12.5 | -0.462 | 0.04878 | -0.069 | -9.466
-12 | -0.436 | 0.04302 | -0.071 | -10.144
-11.5 | -0.469 | 0.00873 | -0.091 | -53.753
-11 | -0.355 | 0.07078 | -0.046 | -5.022
-10.5 | -0.328 | 0.06437 | -0.048 | -5.101
-10 | -0.302 | 0.05865 | -0.05 | -5.142
-9.5 | -0.274 | 0.0549 | -0.052 | -5
-9 | -0.249 | 0.04812 | -0.058 | -5.177
-8.5 | -0.268 | 0.00758 | -0.096 | -35.282
-8 | -0.237 | 0.00675 | -0.098 | -35.089
-7.5 | -0.164 | 0.04605 | -0.05 | -3.555
-7 | -0.136 | 0.04584 | -0.047 | -2.966
-6.5 | -0.108 | 0.04345 | -0.047 | -2.497
-6 | -0.081 | 0.0396 | -0.049 | -2.052
-5.5 | -0.054 | 0.03735 | -0.051 | -1.443
-5 | -0.026 | 0.03762 | -0.047 | -0.702
-4.5 | 0.002 | 0.03427 | -0.05 | 0.044
-4 | 0.064 | 0.0058 | -0.104 | 11.118
-3.5 | 0.131 | 0.00575 | -0.105 | 22.815
-3 | 0.2 | 0.00561 | -0.106 | 35.652
-2.5 | 0.27 | 0.00553 | -0.107 | 48.829
-2 | 0.34 | 0.00543 | -0.108 | 62.667
-1.5 | 0.411 | 0.00545 | -0.109 | 75.292
-1 | 0.481 | 0.00568 | -0.109 | 84.684
-0.5 | 0.553 | 0.00549 | -0.11 | 100.749
0 | 0.62 | 0.00568 | -0.111 | 109.281
0.5 | 0.688 | 0.00643 | -0.112 | 106.988
1 | 0.756 | 0.0067 | -0.113 | 112.805
1.5 | 0.823 | 0.00666 | -0.113 | 123.526
2 | 0.89 | 0.00696 | -0.114 | 127.861
2.5 | 0.956 | 0.0073 | -0.115 | 131.048
3 | 1.022 | 0.00771 | -0.116 | 132.597
3.5 | 1.089 | 0.00775 | -0.117 | 140.467
4 | 1.143 | 0.00821 | -0.117 | 139.261
4.5 | 1.2 | 0.00996 | -0.118 | 120.491
5 | 1.255 | 0.01048 | -0.119 | 119.825
5.5 | 1.305 | 0.01108 | -0.12 | 117.802
6 | 1.349 | 0.01174 | -0.12 | 114.875
6.5 | 1.375 | 0.01244 | -0.121 | 110.485
7 | 1.373 | 0.01333 | -0.122 | 103.061
7.5 | 1.318 | 0.01458 | -0.123 | 90.448
8 | 0.814 | 0.0165 | -0.123 | 49.303
8.5 | 0.844 | 0.01724 | -0.124 | 48.984
9 | 0.875 | 0.01738 | -0.125 | 50.366
9.5 | 0.905 | 0.01893 | -0.125 | 47.794
10 | 0.936 | 0.0185 | -0.126 | 50.584
10.5 | 0.965 | 0.01994 | -0.127 | 48.393
11 | 0.994 | 0.02193 | -0.128 | 45.304
11.5 | 1.018 | 0.02481 | -0.128 | 41.042

## 152. Re 20M Mach 0.50 (2)
BIGFOIL.COM POLAR EXPORT
NACA66-711 a=0.5
NACA66-711 a=0.5 |  |  |  | Cl Max: | 1.4771 | at alpha= | 9 | deg
XFOIL ncrit=9 |  |  |  | L/D Max: | 219.137 | at alpha= | 2 | deg
Re: | 20000000 |  |  | Cd Min: | 0.02023 | at alpha= | 9 | deg
Mach: | 0.5 |  |  | Cl=0 at alpha= | -99 | deg
|  |  |  | @ Cl=0.1, Cd= | 0.0042
|  |  |  | @ Cl=0.4, Cd= | 0.0042
|  |  |  | @ Cl=0.6, Cd= | 0.0042
alpha (deg) | Cl | Cd | Cm | Cl/Cd
0 | 0.6415 | 0.0042 | -0.1272 | 152.7381
0.5 | 0.7101 | 0.00419 | -0.1282 | 169.4749
1 | 0.7785 | 0.00423 | -0.1292 | 184.0426
1.5 | 0.8464 | 0.00425 | -0.13 | 199.1529
2 | 0.9138 | 0.00417 | -0.1308 | 219.1367
3 | 1.0081 | 0.00521 | -0.1252 | 193.4933
3.5 | 1.0408 | 0.00614 | -0.1193 | 169.5114
4.5 | 1.0639 | 0.00829 | -0.0991 | 128.3353
5 | 1.0824 | 0.00946 | -0.0909 | 114.4186
5.5 | 1.1465 | 0.01049 | -0.0918 | 109.2946
6 | 1.1976 | 0.01149 | -0.0895 | 104.2298
6.5 | 1.2507 | 0.01262 | -0.0877 | 99.1046
7 | 1.3012 | 0.01378 | -0.0852 | 94.4267
7.5 | 1.3481 | 0.01518 | -0.082 | 88.8076
8 | 1.3949 | 0.01659 | -0.0786 | 84.0808
8.5 | 1.4368 | 0.0183 | -0.0745 | 78.5137
9 | 1.4771 | 0.02023 | -0.07 | 73.0153