## index
index | Re | Mach | Datasource
1 | 50000 | 0 | JavaFoil+Calcfoil stall+Eppler ext transition
2 | 50000 | 0 | XFOIL ncrit=9
3 | 50000 | 0.1 | JavaFoil+Calcfoil stall+Eppler ext transition
4 | 50000 | 0.1 | XFOIL ncrit=9
5 | 50000 | 0.25 | JavaFoil+Calcfoil stall+Eppler ext transition
6 | 50000 | 0.25 | XFOIL ncrit=9
7 | 50000 | 0.5 | JavaFoil+Calcfoil stall+Eppler ext transition
8 | 50000 | 0.5 | XFOIL ncrit=9
9 | 100000 | 0 | JavaFoil+Calcfoil stall+Eppler ext transition
10 | 100000 | 0 | XFOIL ncrit=9
11 | 100000 | 0.1 | JavaFoil+Calcfoil stall+Eppler ext transition
12 | 100000 | 0.1 | XFOIL ncrit=9
13 | 100000 | 0.25 | JavaFoil+Calcfoil stall+Eppler ext transition
14 | 100000 | 0.25 | XFOIL ncrit=9
15 | 100000 | 0.5 | JavaFoil+Calcfoil stall+Eppler ext transition
16 | 100000 | 0.5 | XFOIL ncrit=9
17 | 250000 | 0 | JavaFoil+Calcfoil stall+Eppler ext transition
18 | 250000 | 0 | XFOIL ncrit=9
19 | 250000 | 0.1 | JavaFoil+Calcfoil stall+Eppler ext transition
20 | 250000 | 0.1 | XFOIL ncrit=9
21 | 250000 | 0.25 | JavaFoil+Calcfoil stall+Eppler ext transition
22 | 250000 | 0.25 | XFOIL ncrit=9
23 | 250000 | 0.5 | JavaFoil+Calcfoil stall+Eppler ext transition
24 | 250000 | 0.5 | XFOIL ncrit=9
25 | 500000 | 0 | JavaFoil+Calcfoil stall+Eppler ext transition
26 | 500000 | 0 | XFOIL ncrit=9
27 | 500000 | 0.1 | JavaFoil+Calcfoil stall+Eppler ext transition
28 | 500000 | 0.1 | XFOIL ncrit=9
29 | 500000 | 0.25 | JavaFoil+Calcfoil stall+Eppler ext transition
30 | 500000 | 0.25 | XFOIL ncrit=9
31 | 500000 | 0.5 | JavaFoil+Calcfoil stall+Eppler ext transition
32 | 500000 | 0.5 | XFOIL ncrit=9
33 | 750000 | 0 | JavaFoil+Calcfoil stall+Eppler ext transition
34 | 750000 | 0 | XFOIL ncrit=9
35 | 750000 | 0.1 | JavaFoil+Calcfoil stall+Eppler ext transition
36 | 750000 | 0.1 | XFOIL ncrit=9
37 | 750000 | 0.25 | JavaFoil+Calcfoil stall+Eppler ext transition
38 | 750000 | 0.25 | XFOIL ncrit=9
39 | 750000 | 0.5 | JavaFoil+Calcfoil stall+Eppler ext transition
40 | 750000 | 0.5 | XFOIL ncrit=9
41 | 1000000 | 0 | JavaFoil+Calcfoil stall+Eppler ext transition
42 | 1000000 | 0 | XFOIL ncrit=9
43 | 1000000 | 0.1 | JavaFoil+Calcfoil stall+Eppler ext transition
44 | 1000000 | 0.1 | XFOIL ncrit=9
45 | 1000000 | 0.25 | JavaFoil+Calcfoil stall+Eppler ext transition
46 | 1000000 | 0.25 | XFOIL ncrit=9
47 | 1000000 | 0.5 | JavaFoil+Calcfoil stall+Eppler ext transition
48 | 1000000 | 0.5 | XFOIL ncrit=9
49 | 2000000 | 0 | JavaFoil+Calcfoil stall+Eppler ext transition
50 | 2000000 | 0 | XFOIL ncrit=9
51 | 2000000 | 0.1 | JavaFoil+Calcfoil stall+Eppler ext transition
52 | 2000000 | 0.1 | XFOIL ncrit=9
53 | 2000000 | 0.25 | JavaFoil+Calcfoil stall+Eppler ext transition
54 | 2000000 | 0.25 | XFOIL ncrit=9
55 | 2000000 | 0.5 | JavaFoil+Calcfoil stall+Eppler ext transition
56 | 2000000 | 0.5 | XFOIL ncrit=9
57 | 3000000 | 0 | JavaFoil+Calcfoil stall+Eppler ext transition
58 | 3000000 | 0 | XFOIL ncrit=9
59 | 3000000 | 0.1 | JavaFoil+Calcfoil stall+Eppler ext transition
60 | 3000000 | 0.1 | XFOIL ncrit=9
61 | 3000000 | 0.25 | JavaFoil+Calcfoil stall+Eppler ext transition
62 | 3000000 | 0.25 | XFOIL ncrit=9
63 | 3000000 | 0.5 | JavaFoil+Calcfoil stall+Eppler ext transition
64 | 3000000 | 0.5 | XFOIL ncrit=9
65 | 4000000 | 0 | JavaFoil+Calcfoil stall+Eppler ext transition
66 | 4000000 | 0 | XFOIL ncrit=9
67 | 4000000 | 0.1 | JavaFoil+Calcfoil stall+Eppler ext transition
68 | 4000000 | 0.1 | XFOIL ncrit=9
69 | 4000000 | 0.25 | JavaFoil+Calcfoil stall+Eppler ext transition
70 | 4000000 | 0.25 | XFOIL ncrit=9
71 | 4000000 | 0.5 | JavaFoil+Calcfoil stall+Eppler ext transition
72 | 4000000 | 0.5 | XFOIL ncrit=9
73 | 5000000 | 0 | JavaFoil+Calcfoil stall+Eppler ext transition
74 | 5000000 | 0 | XFOIL ncrit=9
75 | 5000000 | 0.1 | JavaFoil+Calcfoil stall+Eppler ext transition
76 | 5000000 | 0.1 | XFOIL ncrit=9
77 | 5000000 | 0.25 | JavaFoil+Calcfoil stall+Eppler ext transition
78 | 5000000 | 0.25 | XFOIL ncrit=9
79 | 5000000 | 0.5 | JavaFoil+Calcfoil stall+Eppler ext transition
80 | 5000000 | 0.5 | XFOIL ncrit=9
81 | 6000000 | 0 | JavaFoil+Calcfoil stall+Eppler ext transition
82 | 6000000 | 0 | XFOIL ncrit=9
83 | 6000000 | 0.1 | JavaFoil+Calcfoil stall+Eppler ext transition
84 | 6000000 | 0.1 | XFOIL ncrit=9
85 | 6000000 | 0.25 | JavaFoil+Calcfoil stall+Eppler ext transition
86 | 6000000 | 0.25 | XFOIL ncrit=9
87 | 6000000 | 0.5 | JavaFoil+Calcfoil stall+Eppler ext transition
88 | 6000000 | 0.5 | XFOIL ncrit=9
89 | 7000000 | 0 | JavaFoil+Calcfoil stall+Eppler ext transition
90 | 7000000 | 0 | XFOIL ncrit=9
91 | 7000000 | 0.1 | JavaFoil+Calcfoil stall+Eppler ext transition
92 | 7000000 | 0.1 | XFOIL ncrit=9
93 | 7000000 | 0.25 | JavaFoil+Calcfoil stall+Eppler ext transition
94 | 7000000 | 0.25 | XFOIL ncrit=9
95 | 7000000 | 0.5 | JavaFoil+Calcfoil stall+Eppler ext transition
96 | 7000000 | 0.5 | XFOIL ncrit=9
97 | 8000000 | 0 | JavaFoil+Calcfoil stall+Eppler ext transition
98 | 8000000 | 0 | XFOIL ncrit=9
99 | 8000000 | 0.1 | JavaFoil+Calcfoil stall+Eppler ext transition
100 | 8000000 | 0.1 | XFOIL ncrit=9
101 | 8000000 | 0.25 | JavaFoil+Calcfoil stall+Eppler ext transition
102 | 8000000 | 0.25 | XFOIL ncrit=9
103 | 8000000 | 0.5 | JavaFoil+Calcfoil stall+Eppler ext transition
104 | 8000000 | 0.5 | XFOIL ncrit=9
105 | 10000000 | 0 | JavaFoil+Calcfoil stall+Eppler ext transition
106 | 10000000 | 0 | XFOIL ncrit=9
107 | 10000000 | 0.1 | JavaFoil+Calcfoil stall+Eppler ext transition
108 | 10000000 | 0.1 | XFOIL ncrit=9
109 | 10000000 | 0.25 | JavaFoil+Calcfoil stall+Eppler ext transition
110 | 10000000 | 0.25 | XFOIL ncrit=9
111 | 10000000 | 0.5 | JavaFoil+Calcfoil stall+Eppler ext transition
112 | 10000000 | 0.5 | XFOIL ncrit=9
113 | 12000000 | 0 | JavaFoil+Calcfoil stall+Eppler ext transition
114 | 12000000 | 0 | XFOIL ncrit=9
115 | 12000000 | 0.1 | JavaFoil+Calcfoil stall+Eppler ext transition
116 | 12000000 | 0.1 | XFOIL ncrit=9
117 | 12000000 | 0.25 | JavaFoil+Calcfoil stall+Eppler ext transition
118 | 12000000 | 0.25 | XFOIL ncrit=9
119 | 12000000 | 0.5 | JavaFoil+Calcfoil stall+Eppler ext transition
120 | 12000000 | 0.5 | XFOIL ncrit=9
121 | 14000000 | 0 | JavaFoil+Calcfoil stall+Eppler ext transition
122 | 14000000 | 0 | XFOIL ncrit=9
123 | 14000000 | 0.1 | JavaFoil+Calcfoil stall+Eppler ext transition
124 | 14000000 | 0.1 | XFOIL ncrit=9
125 | 14000000 | 0.25 | JavaFoil+Calcfoil stall+Eppler ext transition
126 | 14000000 | 0.25 | XFOIL ncrit=9
127 | 14000000 | 0.5 | JavaFoil+Calcfoil stall+Eppler ext transition
128 | 14000000 | 0.5 | XFOIL ncrit=9
129 | 16000000 | 0 | JavaFoil+Calcfoil stall+Eppler ext transition
130 | 16000000 | 0 | XFOIL ncrit=9
131 | 16000000 | 0.1 | JavaFoil+Calcfoil stall+Eppler ext transition
132 | 16000000 | 0.1 | XFOIL ncrit=9
133 | 16000000 | 0.25 | JavaFoil+Calcfoil stall+Eppler ext transition
134 | 16000000 | 0.25 | XFOIL ncrit=9
135 | 16000000 | 0.5 | JavaFoil+Calcfoil stall+Eppler ext transition
136 | 16000000 | 0.5 | XFOIL ncrit=9
137 | 18000000 | 0 | JavaFoil+Calcfoil stall+Eppler ext transition
138 | 18000000 | 0 | XFOIL ncrit=9
139 | 18000000 | 0.1 | JavaFoil+Calcfoil stall+Eppler ext transition
140 | 18000000 | 0.1 | XFOIL ncrit=9
141 | 18000000 | 0.25 | JavaFoil+Calcfoil stall+Eppler ext transition
142 | 18000000 | 0.25 | XFOIL ncrit=9
143 | 18000000 | 0.5 | JavaFoil+Calcfoil stall+Eppler ext transition
144 | 18000000 | 0.5 | XFOIL ncrit=9
145 | 20000000 | 0 | JavaFoil+Calcfoil stall+Eppler ext transition
146 | 20000000 | 0 | XFOIL ncrit=9
147 | 20000000 | 0.1 | JavaFoil+Calcfoil stall+Eppler ext transition
148 | 20000000 | 0.1 | XFOIL ncrit=9
149 | 20000000 | 0.25 | JavaFoil+Calcfoil stall+Eppler ext transition
150 | 20000000 | 0.25 | XFOIL ncrit=9
151 | 20000000 | 0.5 | JavaFoil+Calcfoil stall+Eppler ext transition
152 | 20000000 | 0.5 | XFOIL ncrit=9

## 1. Re 50k Mach 0.00 (1)
BIGFOIL.COM POLAR EXPORT
NACA67-709 a=0.5
NACA67-709 a=0.5 |  |  |  | Cl Max: | 1.16 | at alpha= | 6 | deg
JavaFoil+Calcfoil stall+Eppler ext transition |  |  |  | L/D Max: | 45.71 | at alpha= | 5 | deg
Re: | 50000 |  |  | Cd Min: | 0.01433 | at alpha= | 0 | deg
Mach: | 0 |  |  | Cl=0 at alpha= | -4.4886 | deg
|  |  |  | @ Cl=0.1, Cd= | 0.045323
|  |  |  | @ Cl=0.4, Cd= | 0.033702
|  |  |  | @ Cl=0.6, Cd= | 0.018511
alpha (deg) | Cl | Cd | Cm | Cl/Cd
-16 | -0.21 | 0.55033 | -0.025 | -0.381
-15.5 | -0.22 | 0.49217 | -0.025 | -0.448
-15 | -0.232 | 0.48785 | -0.026 | -0.475
-14.5 | -0.243 | 0.39575 | -0.026 | -0.614
-14 | -0.254 | 0.35703 | -0.026 | -0.712
-13.5 | -0.265 | 0.33831 | -0.026 | -0.783
-13 | -0.272 | 0.306 | -0.026 | -0.889
-12.5 | -0.278 | 0.27633 | -0.026 | -1.005
-12 | -0.282 | 0.25352 | -0.026 | -1.113
-11.5 | -0.285 | 0.20965 | -0.027 | -1.361
-11 | -0.286 | 0.19183 | -0.027 | -1.492
-10.5 | -0.285 | 0.16798 | -0.027 | -1.697
-10 | -0.281 | 0.15374 | -0.027 | -1.828
-9.5 | -0.274 | 0.13503 | -0.027 | -2.03
-9 | -0.264 | 0.12356 | -0.027 | -2.135
-8.5 | -0.25 | 0.11119 | -0.027 | -2.246
-8 | -0.232 | 0.09694 | -0.027 | -2.392
-7.5 | -0.21 | 0.08666 | -0.027 | -2.422
-7 | -0.184 | 0.07949 | -0.028 | -2.315
-6.5 | -0.154 | 0.07485 | -0.027 | -2.059
-6 | -0.121 | 0.06598 | -0.029 | -1.828
-5.5 | -0.084 | 0.06016 | -0.029 | -1.392
-5 | -0.044 | 0.05552 | -0.03 | -0.789
-4.5 | -0.001 | 0.0516 | -0.031 | -0.028
-4 | 0.043 | 0.04841 | -0.032 | 0.888
-3.5 | 0.089 | 0.04588 | -0.033 | 1.94
-3 | 0.136 | 0.0435 | -0.034 | 3.128
-2.5 | 0.184 | 0.04185 | -0.034 | 4.393
-2 | 0.232 | 0.04026 | -0.035 | 5.761
-1.5 | 0.28 | 0.03911 | -0.036 | 7.154
-1 | 0.328 | 0.03829 | -0.037 | 8.56
-0.5 | 0.376 | 0.03789 | -0.039 | 9.92
0 | 0.511 | 0.01433 | -0.045 | 35.668
0.5 | 0.568 | 0.01838 | -0.094 | 30.898
1 | 0.624 | 0.01861 | -0.093 | 33.528
1.5 | 0.68 | 0.01897 | -0.094 | 35.861
2 | 0.736 | 0.01936 | -0.094 | 38.023
2.5 | 0.792 | 0.01983 | -0.095 | 39.934
3 | 0.847 | 0.02033 | -0.096 | 41.68
3.5 | 0.898 | 0.02089 | -0.096 | 42.978
4 | 0.95 | 0.02151 | -0.097 | 44.183
4.5 | 1.001 | 0.0222 | -0.098 | 45.109
5 | 1.05 | 0.02297 | -0.098 | 45.71
5.5 | 1.116 | 0.02603 | -0.101 | 42.884
6 | 1.16 | 0.02695 | -0.102 | 43.041
6.5 | 0.99 | 0.04986 | -0.042 | 19.866
7 | 1.018 | 0.05355 | -0.038 | 19.01
7.5 | 1.036 | 0.05817 | -0.034 | 17.818
8 | 1.048 | 0.06419 | -0.033 | 16.326
8.5 | 1.051 | 0.06954 | -0.031 | 15.119
9 | 1.047 | 0.07794 | -0.03 | 13.429
9.5 | 1.034 | 0.08444 | -0.027 | 12.24
10 | 1.013 | 0.09289 | -0.023 | 10.902
10.5 | 0.985 | 0.10355 | -0.021 | 9.511
11 | 0.951 | 0.11627 | -0.022 | 8.179

## 2. Re 50k Mach 0.00 (2)
BIGFOIL.COM POLAR EXPORT
NACA67-709 a=0.5
NACA67-709 a=0.5 |  |  |  | Cl Max: | 1.2939 | at alpha= | 11 | deg
XFOIL ncrit=9 |  |  |  | L/D Max: | 23.5495 | at alpha= | 10 | deg
Re: | 50000 |  |  | Cd Min: | 0.20241 | at alpha= | 16 | deg
Mach: | 0 |  |  | Cl=0 at alpha= | 0.63627 | deg
|  |  |  | @ Cl=0.1, Cd= | 0.039521
|  |  |  | @ Cl=0.4, Cd= | 0.053737
|  |  |  | @ Cl=0.6, Cd= | 0.070986
alpha (deg) | Cl | Cd | Cm | Cl/Cd
-11.5 | -0.3622 | 0.15078 | -0.0413 | -2.4022
-11 | -0.3492 | 0.14083 | -0.0379 | -2.4796
-10.5 | -0.3545 | 0.13703 | -0.0355 | -2.587
-10 | -0.3754 | 0.13636 | -0.0341 | -2.753
-9.5 | -0.4011 | 0.13622 | -0.0326 | -2.9445
-9 | -0.382 | 0.12575 | -0.0285 | -3.0378
-8.5 | -0.4046 | 0.12414 | -0.0265 | -3.2592
-8 | -0.4402 | 0.12393 | -0.0237 | -3.552
-7.5 | -0.428 | 0.11511 | -0.0198 | -3.7182
-7 | -0.4547 | 0.11259 | -0.0167 | -4.0385
-6.5 | -0.4794 | 0.1112 | -0.0195 | -4.3112
-6 | -0.4739 | 0.10289 | -0.0137 | -4.6059
-5.5 | -0.478 | 0.09784 | -0.0154 | -4.8855
-5 | -0.4715 | 0.09271 | -0.0177 | -5.0858
-4.5 | -0.4612 | 0.08617 | -0.0166 | -5.3522
-4 | -0.4406 | 0.08093 | -0.0196 | -5.4442
-3.5 | -0.4267 | 0.0741 | -0.0167 | -5.7584
-3 | -0.4094 | 0.06833 | -0.0147 | -5.9915
-1.5 | -0.3906 | 0.04959 | 0.0096 | -7.8766
-1 | -0.3521 | 0.04388 | 0.01 | -8.0242
-0.5 | -0.1305 | 0.0451 | -0.0357 | -2.8936
0 | -0.0647 | 0.04224 | -0.0365 | -1.5317
0.5 | -0.0136 | 0.04043 | -0.036 | -0.33638
1 | 0.0363 | 0.03951 | -0.035 | 0.91875
1.5 | 0.0885 | 0.03949 | -0.0346 | 2.2411
2 | 0.1365 | 0.03962 | -0.0339 | 3.4452
2.5 | 0.1845 | 0.03867 | -0.0333 | 4.7711
3 | 0.2199 | 0.04048 | -0.0324 | 5.4323
3.5 | 0.2543 | 0.04245 | -0.0318 | 5.9906
4 | 0.2878 | 0.04459 | -0.0312 | 6.4544
4.5 | 0.3202 | 0.04693 | -0.0308 | 6.8229
5 | 0.3515 | 0.04947 | -0.0306 | 7.1053
5.5 | 0.3823 | 0.05228 | -0.0307 | 7.3125
6 | 0.453 | 0.0581 | -0.0391 | 7.7969
6.5 | 0.5056 | 0.06272 | -0.044 | 8.0612
7 | 0.5664 | 0.06809 | -0.0498 | 8.3184
7.5 | 0.6127 | 0.07208 | -0.0527 | 8.5003
8 | 0.7626 | 0.07102 | -0.0601 | 10.7378
8.5 | 0.8365 | 0.07056 | -0.0602 | 11.8552
10 | 1.2526 | 0.05319 | -0.0439 | 23.5495
10.5 | 1.2905 | 0.06225 | -0.0419 | 20.7309
11 | 1.2939 | 0.07057 | -0.036 | 18.335
11.5 | 1.2737 | 0.0778 | -0.0283 | 16.3715
12 | 1.2109 | 0.08383 | -0.0194 | 14.4447
12.5 | 1.1544 | 0.09283 | -0.0159 | 12.4356
13 | 1.1055 | 0.10402 | -0.0165 | 10.6278
13.5 | 1.0204 | 0.12238 | -0.0264 | 8.338
14 | 1.0186 | 0.13601 | -0.03 | 7.4892
14.5 | 0.9053 | 0.17857 | -0.0685 | 5.0697
15 | 0.9115 | 0.18603 | -0.0708 | 4.8997
15.5 | 0.9203 | 0.19404 | -0.0735 | 4.7428
16 | 0.9371 | 0.20241 | -0.0753 | 4.6297

## 3. Re 50k Mach 0.10 (1)
BIGFOIL.COM POLAR EXPORT
NACA67-709 a=0.5
NACA67-709 a=0.5 |  |  |  | Cl Max: | 1.165 | at alpha= | 6 | deg
JavaFoil+Calcfoil stall+Eppler ext transition |  |  |  | L/D Max: | 45.711 | at alpha= | 5 | deg
Re: | 50000 |  |  | Cd Min: | 0.01437 | at alpha= | 0 | deg
Mach: | 0.1 |  |  | Cl=0 at alpha= | -4.4886 | deg
|  |  |  | @ Cl=0.1, Cd= | 0.045398
|  |  |  | @ Cl=0.4, Cd= | 0.034136
|  |  |  | @ Cl=0.6, Cd= | 0.01855
alpha (deg) | Cl | Cd | Cm | Cl/Cd
-15.5 | -0.185 | 0.58895 | -0.026 | -0.314
-15 | -0.197 | 0.52526 | -0.026 | -0.376
-14.5 | -0.21 | 0.45029 | -0.026 | -0.467
-14 | -0.223 | 0.43542 | -0.027 | -0.513
-13.5 | -0.236 | 0.38888 | -0.027 | -0.607
-13 | -0.245 | 0.36027 | -0.026 | -0.68
-12.5 | -0.253 | 0.31056 | -0.026 | -0.815
-12 | -0.26 | 0.28395 | -0.027 | -0.916
-11.5 | -0.266 | 0.22243 | -0.027 | -1.194
-11 | -0.269 | 0.20282 | -0.027 | -1.327
-10.5 | -0.27 | 0.17739 | -0.027 | -1.524
-10 | -0.269 | 0.16292 | -0.027 | -1.65
-9.5 | -0.264 | 0.14263 | -0.027 | -1.852
-9 | -0.256 | 0.12529 | -0.027 | -2.042
-8.5 | -0.244 | 0.11197 | -0.028 | -2.177
-8 | -0.228 | 0.10138 | -0.028 | -2.245
-7.5 | -0.207 | 0.09006 | -0.028 | -2.299
-7 | -0.182 | 0.08015 | -0.028 | -2.273
-6.5 | -0.153 | 0.07546 | -0.027 | -2.03
-6 | -0.12 | 0.06646 | -0.029 | -1.809
-5.5 | -0.084 | 0.06059 | -0.029 | -1.38
-5 | -0.044 | 0.05652 | -0.03 | -0.776
-4.5 | -0.001 | 0.052 | -0.031 | -0.028
-4 | 0.043 | 0.04854 | -0.032 | 0.889
-3.5 | 0.089 | 0.0459 | -0.033 | 1.946
-3 | 0.137 | 0.04371 | -0.034 | 3.126
-2.5 | 0.185 | 0.04201 | -0.035 | 4.396
-2 | 0.233 | 0.04019 | -0.035 | 5.799
-1.5 | 0.281 | 0.0392 | -0.036 | 7.173
-1 | 0.329 | 0.03836 | -0.038 | 8.588
-0.5 | 0.378 | 0.03795 | -0.039 | 9.954
0 | 0.514 | 0.01437 | -0.045 | 35.75
0.5 | 0.571 | 0.01842 | -0.094 | 30.985
1 | 0.627 | 0.01867 | -0.093 | 33.585
1.5 | 0.684 | 0.01905 | -0.094 | 35.882
2 | 0.74 | 0.01943 | -0.095 | 38.071
2.5 | 0.796 | 0.01989 | -0.096 | 40.005
3 | 0.851 | 0.02041 | -0.096 | 41.716
3.5 | 0.902 | 0.02097 | -0.097 | 43.008
4 | 0.955 | 0.0216 | -0.097 | 44.202
4.5 | 1.006 | 0.02231 | -0.098 | 45.11
5 | 1.055 | 0.02307 | -0.099 | 45.711
5.5 | 1.121 | 0.02619 | -0.102 | 42.815
6 | 1.165 | 0.02711 | -0.102 | 42.959
6.5 | 0.994 | 0.05025 | -0.042 | 19.786
7 | 1.021 | 0.05407 | -0.038 | 18.891
7.5 | 1.039 | 0.05886 | -0.035 | 17.649
8 | 1.049 | 0.06465 | -0.033 | 16.221
8.5 | 1.05 | 0.07107 | -0.032 | 14.775
9 | 1.042 | 0.07802 | -0.029 | 13.36
9.5 | 1.026 | 0.0863 | -0.027 | 11.887
10 | 1.001 | 0.09714 | -0.024 | 10.304
10.5 | 0.968 | 0.10846 | -0.022 | 8.928
11 | 0.929 | 0.12097 | -0.022 | 7.682

## 4. Re 50k Mach 0.10 (2)
BIGFOIL.COM POLAR EXPORT
NACA67-709 a=0.5
NACA67-709 a=0.5 |  |  |  | Cl Max: | 1.2896 | at alpha= | 10.5 | deg
XFOIL ncrit=9 |  |  |  | L/D Max: | 27.0957 | at alpha= | 9 | deg
Re: | 50000 |  |  | Cd Min: | 0.19471 | at alpha= | 15.5 | deg
Mach: | 0.1 |  |  | Cl=0 at alpha= | 0.651 | deg
|  |  |  | @ Cl=0.1, Cd= | 0.039694
|  |  |  | @ Cl=0.4, Cd= | 0.053878
|  |  |  | @ Cl=0.6, Cd= | 0.070731
alpha (deg) | Cl | Cd | Cm | Cl/Cd
-11.5 | -0.3647 | 0.15197 | -0.0414 | -2.3998
-11 | -0.3482 | 0.1411 | -0.0378 | -2.4678
-10.5 | -0.3548 | 0.13761 | -0.0355 | -2.5783
-10 | -0.3778 | 0.13745 | -0.0343 | -2.7486
-9.5 | -0.3749 | 0.13041 | -0.0314 | -2.8748
-9 | -0.382 | 0.12631 | -0.0286 | -3.0243
-8.5 | -0.4072 | 0.1252 | -0.0267 | -3.2524
-8 | -0.4436 | 0.1251 | -0.0238 | -3.546
-7.5 | -0.4259 | 0.11544 | -0.0199 | -3.6894
-7 | -0.4564 | 0.11348 | -0.0171 | -4.0219
-6.5 | -0.4816 | 0.11243 | -0.0204 | -4.2836
-6 | -0.474 | 0.10351 | -0.0138 | -4.5793
-5.5 | -0.4778 | 0.09806 | -0.0141 | -4.8725
-5 | -0.4735 | 0.09282 | -0.0161 | -5.1013
-4.5 | -0.4636 | 0.08657 | -0.0155 | -5.3552
-4 | -0.4441 | 0.08122 | -0.0186 | -5.4679
-3.5 | -0.43 | 0.07455 | -0.0159 | -5.7679
-3 | -0.4128 | 0.06875 | -0.0141 | -6.0044
-2 | -0.404 | 0.05643 | 0.002 | -7.1593
-1.5 | -0.3953 | 0.04991 | 0.0105 | -7.9203
-1 | -0.3571 | 0.04416 | 0.011 | -8.0865
0 | -0.0665 | 0.0425 | -0.0366 | -1.5647
0.5 | -0.0151 | 0.04063 | -0.0361 | -0.37165
1 | 0.0349 | 0.03969 | -0.0352 | 0.87931
1.5 | 0.0876 | 0.03965 | -0.0348 | 2.2093
2 | 0.1358 | 0.03982 | -0.034 | 3.4103
2.5 | 0.1844 | 0.03881 | -0.0335 | 4.7514
3 | 0.2201 | 0.04063 | -0.0326 | 5.4172
3.5 | 0.2546 | 0.04261 | -0.0319 | 5.9751
4 | 0.2882 | 0.04477 | -0.0313 | 6.4373
4.5 | 0.3208 | 0.04712 | -0.031 | 6.8081
5 | 0.3521 | 0.04968 | -0.0307 | 7.0874
5.5 | 0.3856 | 0.05266 | -0.0314 | 7.3224
6 | 0.4581 | 0.05879 | -0.04 | 7.7921
6.5 | 0.5076 | 0.06295 | -0.0443 | 8.0635
7 | 0.5654 | 0.06826 | -0.0496 | 8.283
7.5 | 0.6298 | 0.07286 | -0.0547 | 8.644
8 | 0.7551 | 0.07133 | -0.0591 | 10.586
8.5 | 0.835 | 0.07092 | -0.0598 | 11.7738
9 | 1.0421 | 0.03846 | -0.0371 | 27.0957
9.5 | 1.045 | 0.04422 | -0.0302 | 23.6318
10 | 1.2529 | 0.05385 | -0.0427 | 23.2665
10.5 | 1.2896 | 0.06307 | -0.0407 | 20.4471
11 | 1.2871 | 0.07094 | -0.0343 | 18.1435
11.5 | 1.2717 | 0.07886 | -0.0275 | 16.126
12 | 1.2043 | 0.08435 | -0.0185 | 14.2774
12.5 | 1.1447 | 0.09357 | -0.0155 | 12.2336
13 | 1.0915 | 0.10522 | -0.017 | 10.3735
13.5 | 1.0639 | 0.11835 | -0.0206 | 8.9894
14 | 0.9591 | 0.14991 | -0.045 | 6.3978
14.5 | 0.9066 | 0.17927 | -0.0689 | 5.0572
15 | 0.9126 | 0.18667 | -0.0712 | 4.8888
15.5 | 0.9216 | 0.19471 | -0.0741 | 4.7332

## 5. Re 50k Mach 0.25 (1)
BIGFOIL.COM POLAR EXPORT
NACA67-709 a=0.5
NACA67-709 a=0.5 |  |  |  | Cl Max: | 1.147 | at alpha= | 5.5 | deg
JavaFoil+Calcfoil stall+Eppler ext transition |  |  |  | L/D Max: | 45.414 | at alpha= | 5 | deg
Re: | 50000 |  |  | Cd Min: | 0.0147 | at alpha= | 0 | deg
Mach: | 0.25 |  |  | Cl=0 at alpha= | -4.4889 | deg
|  |  |  | @ Cl=0.1, Cd= | 0.046534
|  |  |  | @ Cl=0.4, Cd= | 0.03625
|  |  |  | @ Cl=0.6, Cd= | 0.018777
alpha (deg) | Cl | Cd | Cm | Cl/Cd
-13.5 | -0.051 | 0.402 | -0.029 | -0.128
-13 | -0.049 | 0.34861 | -0.03 | -0.139
-12.5 | -0.046 | 0.2898 | -0.03 | -0.158
-12 | -0.043 | 0.26924 | -0.03 | -0.159
-11.5 | -0.04 | 0.2045 | -0.03 | -0.196
-11 | -0.095 | 0.19897 | -0.03 | -0.477
-10.5 | -0.13 | 0.17858 | -0.03 | -0.725
-10 | -0.155 | 0.27565 | -0.029 | -0.561
-9.5 | -0.173 | 0.22214 | -0.029 | -0.779
-9 | -0.185 | 0.20727 | -0.028 | -0.894
-8.5 | -0.191 | 0.15455 | -0.029 | -1.237
-8 | -0.19 | 0.13059 | -0.029 | -1.455
-7.5 | -0.182 | 0.11012 | -0.029 | -1.65
-7 | -0.166 | 0.0947 | -0.029 | -1.757
-6.5 | -0.144 | 0.08419 | -0.029 | -1.715
-6 | -0.116 | 0.07389 | -0.029 | -1.57
-5.5 | -0.082 | 0.06627 | -0.03 | -1.241
-5 | -0.044 | 0.05927 | -0.03 | -0.738
-4.5 | -0.001 | 0.05439 | -0.032 | -0.027
-4 | 0.044 | 0.05013 | -0.033 | 0.872
-3.5 | 0.091 | 0.04703 | -0.034 | 1.935
-3 | 0.14 | 0.04433 | -0.035 | 3.152
-2.5 | 0.189 | 0.04267 | -0.035 | 4.435
-2 | 0.239 | 0.04064 | -0.036 | 5.883
-1.5 | 0.289 | 0.03956 | -0.037 | 7.295
-1 | 0.338 | 0.03868 | -0.038 | 8.746
-0.5 | 0.388 | 0.03827 | -0.04 | 10.136
0 | 0.528 | 0.0147 | -0.045 | 35.877
0.5 | 0.586 | 0.0187 | -0.097 | 31.328
1 | 0.644 | 0.01902 | -0.096 | 33.862
1.5 | 0.702 | 0.0194 | -0.097 | 36.176
2 | 0.759 | 0.01983 | -0.097 | 38.297
2.5 | 0.817 | 0.02032 | -0.098 | 40.193
3 | 0.874 | 0.02087 | -0.099 | 41.878
3.5 | 0.925 | 0.02147 | -0.099 | 43.096
4 | 0.979 | 0.02216 | -0.1 | 44.2
4.5 | 1.032 | 0.02294 | -0.101 | 44.976
5 | 1.081 | 0.0238 | -0.101 | 45.414
5.5 | 1.147 | 0.02706 | -0.104 | 42.405
6 | 0.989 | 0.04662 | -0.055 | 21.209
6.5 | 1.014 | 0.05123 | -0.041 | 19.797
7 | 1.038 | 0.0553 | -0.036 | 18.763
7.5 | 1.048 | 0.06142 | -0.034 | 17.065
8 | 1.047 | 0.0683 | -0.033 | 15.323
8.5 | 1.032 | 0.07616 | -0.031 | 13.545
9 | 1.002 | 0.08748 | -0.028 | 11.452
9.5 | 0.957 | 0.09667 | -0.022 | 9.898
10 | 0.897 | 0.11438 | -0.023 | 7.842
10.5 | 0.823 | 0.13539 | -0.024 | 6.082

## 6. Re 50k Mach 0.25 (2)
BIGFOIL.COM POLAR EXPORT
NACA67-709 a=0.5
NACA67-709 a=0.5 |  |  |  | Cl Max: | 1.2486 | at alpha= | 10.5 | deg
XFOIL ncrit=9 |  |  |  | L/D Max: | 24.6379 | at alpha= | 9 | deg
Re: | 50000 |  |  | Cd Min: | 0.23348 | at alpha= | -20 | deg
Mach: | 0.25 |  |  | Cl=0 at alpha= | 0.73039 | deg
|  |  |  | @ Cl=0.1, Cd= | 0.040664
|  |  |  | @ Cl=0.4, Cd= | 0.054539
|  |  |  | @ Cl=0.6, Cd= | 0.069935
alpha (deg) | Cl | Cd | Cm | Cl/Cd
-20 | -0.4983 | 0.23348 | -0.0169 | -2.1342
-19.5 | -0.4796 | 0.22612 | -0.0201 | -2.121
-19 | -0.4619 | 0.21997 | -0.0237 | -2.0998
-18.5 | -0.4449 | 0.21435 | -0.0272 | -2.0756
-18 | -0.4289 | 0.2094 | -0.031 | -2.0482
-17.5 | -0.4165 | 0.20712 | -0.0351 | -2.0109
-17 | -0.413 | 0.20917 | -0.0394 | -1.9745
-16.5 | -0.3841 | 0.19273 | -0.0404 | -1.9929
-16 | -0.3683 | 0.18609 | -0.0424 | -1.9791
-15.5 | -0.356 | 0.18099 | -0.0446 | -1.967
-15 | -0.3488 | 0.17794 | -0.0469 | -1.9602
-14.5 | -0.3514 | 0.17812 | -0.0489 | -1.9728
-14 | -0.3373 | 0.16832 | -0.0482 | -2.0039
-13.5 | -0.3302 | 0.16234 | -0.0467 | -2.034
-13 | -0.3312 | 0.15866 | -0.0454 | -2.0875
-12.5 | -0.3404 | 0.15721 | -0.0442 | -2.1653
-12 | -0.3568 | 0.15753 | -0.0431 | -2.265
-11.5 | -0.345 | 0.14796 | -0.04 | -2.3317
-11 | -0.3477 | 0.14358 | -0.0376 | -2.4216
-10.5 | -0.3624 | 0.1422 | -0.0362 | -2.5485
-10 | -0.3647 | 0.13644 | -0.0337 | -2.673
-9.5 | -0.3684 | 0.13206 | -0.0311 | -2.7896
-9 | -0.3912 | 0.13113 | -0.0296 | -2.9833
-8.5 | -0.3937 | 0.12507 | -0.0268 | -3.1478
-8 | -0.4017 | 0.12082 | -0.0237 | -3.3248
-7.5 | -0.434 | 0.11986 | -0.0209 | -3.6209
-7 | -0.4458 | 0.11454 | -0.0172 | -3.8921
-6.5 | -0.4593 | 0.11036 | -0.0143 | -4.1618
-6 | -0.4821 | 0.10834 | -0.0172 | -4.4499
-5.5 | -0.4798 | 0.1014 | -0.0137 | -4.7318
-5 | -0.4779 | 0.0951 | -0.0119 | -5.0252
-4.5 | -0.4715 | 0.08964 | -0.0133 | -5.2599
-4 | -0.4604 | 0.08313 | -0.0131 | -5.5383
-3.5 | -0.4417 | 0.07778 | -0.0151 | -5.6788
-3 | -0.4301 | 0.07117 | -0.0107 | -6.0433
-2 | -0.4239 | 0.05871 | 0.0053 | -7.2202
-1.5 | -0.4206 | 0.0517 | 0.0159 | -8.1354
-1 | -0.3846 | 0.04578 | 0.0165 | -8.401
-0.5 | -0.1516 | 0.04678 | -0.0349 | -3.2407
0 | -0.076 | 0.044 | -0.0371 | -1.7273
0.5 | -0.0235 | 0.04176 | -0.0368 | -0.56274
1 | 0.0275 | 0.04068 | -0.036 | 0.67601
1.5 | 0.0827 | 0.04057 | -0.0356 | 2.0385
2 | 0.1325 | 0.04084 | -0.0348 | 3.2444
2.5 | 0.1839 | 0.03958 | -0.0344 | 4.6463
3 | 0.2208 | 0.04146 | -0.0333 | 5.3256
3.5 | 0.2562 | 0.04351 | -0.0326 | 5.8883
4 | 0.2905 | 0.04574 | -0.032 | 6.3511
4.5 | 0.3237 | 0.04817 | -0.0317 | 6.72
5 | 0.3557 | 0.05083 | -0.0314 | 6.9978
5.5 | 0.403 | 0.05479 | -0.0348 | 7.3554
6 | 0.472 | 0.06058 | -0.0425 | 7.7914
6.5 | 0.5214 | 0.06492 | -0.0465 | 8.0314
7 | 0.5744 | 0.06967 | -0.0506 | 8.2446
7.5 | 0.7191 | 0.07117 | -0.0597 | 10.104
8 | 0.7915 | 0.07215 | -0.0608 | 10.9702
8.5 | 0.8602 | 0.07122 | -0.0592 | 12.0781
9 | 1.0343 | 0.04198 | -0.0329 | 24.6379
10 | 1.2405 | 0.05641 | -0.0354 | 21.9908
10.5 | 1.2486 | 0.06437 | -0.0298 | 19.3972
11 | 1.2292 | 0.07161 | -0.0233 | 17.1652
11.5 | 1.1943 | 0.07935 | -0.0178 | 15.051
12 | 1.1444 | 0.08867 | -0.015 | 12.9063
12.5 | 1.0971 | 0.0999 | -0.0159 | 10.982
13 | 1.0645 | 0.11252 | -0.0193 | 9.4605
13.5 | 0.9949 | 0.13313 | -0.033 | 7.4731
14 | 0.9674 | 0.15322 | -0.0456 | 6.3138
14.5 | 0.9152 | 0.18303 | -0.0711 | 5.0003
15 | 0.9198 | 0.19023 | -0.0739 | 4.8352
15.5 | 0.9312 | 0.19852 | -0.0768 | 4.6907

## 7. Re 50k Mach 0.50 (1)
BIGFOIL.COM POLAR EXPORT
NACA67-709 a=0.5
NACA67-709 a=0.5 |  |  |  | Cl Max: | 1.269 | at alpha= | 20 | deg
JavaFoil+Calcfoil stall+Eppler ext transition |  |  |  | L/D Max: | 43.77 | at alpha= | 4.5 | deg
Re: | 50000 |  |  | Cd Min: | 0.01621 | at alpha= | 0 | deg
Mach: | 0.5 |  |  | Cl=0 at alpha= | -4.4872 | deg
|  |  |  | @ Cl=0.1, Cd= | 0.056952
|  |  |  | @ Cl=0.4, Cd= | 0.040075
|  |  |  | @ Cl=0.6, Cd= | 0.016921
alpha (deg) | Cl | Cd | Cm | Cl/Cd
-20 | -0.835 | 0.42637 | -0.045 | -1.958
-19.5 | -0.809 | 0.41914 | -0.045 | -1.93
-19 | -0.78 | 0.36794 | -0.043 | -2.121
-18.5 | -0.754 | 0.37054 | -0.043 | -2.035
-18 | -0.727 | 0.36508 | -0.043 | -1.993
-17.5 | -0.701 | 0.35916 | -0.044 | -1.952
-17 | -0.674 | 0.35409 | -0.044 | -1.905
-16.5 | -0.648 | 0.34933 | -0.044 | -1.855
-16 | -0.621 | 0.35811 | -0.044 | -1.735
-15.5 | -0.594 | 0.32644 | -0.043 | -1.819
-15 | -0.566 | 0.30751 | -0.041 | -1.842
-14.5 | -0.54 | 0.28492 | -0.042 | -1.894
-14 | -0.513 | 0.27984 | -0.042 | -1.833
-13.5 | -0.486 | 0.27509 | -0.042 | -1.767
-13 | -0.459 | 0.27043 | -0.043 | -1.699
-12.5 | -0.433 | 0.26899 | -0.043 | -1.608
-12 | -0.406 | 0.26239 | -0.043 | -1.546
-11.5 | -0.378 | 0.2464 | -0.04 | -1.534
-11 | -0.351 | 0.24291 | -0.04 | -1.445
-10.5 | -0.324 | 0.2411 | -0.04 | -1.345
-10 | -0.297 | 0.23662 | -0.04 | -1.256
-9.5 | -0.27 | 0.24297 | -0.04 | -1.113
-9 | -0.243 | 0.24067 | -0.04 | -1.011
-8.5 | -0.216 | 0.23843 | -0.041 | -0.908
-8 | -0.189 | 0.19326 | -0.037 | -0.979
-7.5 | -0.162 | 0.18799 | -0.037 | -0.863
-7 | -0.135 | 0.19892 | -0.037 | -0.68
-6.5 | -0.108 | 0.20338 | -0.037 | -0.533
-6 | -0.082 | 0.20151 | -0.037 | -0.405
-5.5 | -0.055 | 0.19973 | -0.038 | -0.274
-5 | -0.028 | 0.14414 | -0.034 | -0.192
-4.5 | -0.001 | 0.13359 | -0.034 | -0.007
-4 | 0.038 | 0.08586 | -0.032 | 0.437
-3.5 | 0.093 | 0.05792 | -0.035 | 1.604
-3 | 0.15 | 0.05004 | -0.038 | 2.995
-2.5 | 0.207 | 0.04643 | -0.039 | 4.467
-2 | 0.265 | 0.04328 | -0.04 | 6.118
-1.5 | 0.321 | 0.04145 | -0.041 | 7.742
-1 | 0.377 | 0.04033 | -0.042 | 9.347
-0.5 | 0.433 | 0.03971 | -0.044 | 10.901
0 | 0.588 | 0.01621 | -0.048 | 36.271
0.5 | 0.653 | 0.02006 | -0.107 | 32.558
1 | 0.718 | 0.02061 | -0.107 | 34.817
1.5 | 0.782 | 0.02114 | -0.107 | 36.992
2 | 0.846 | 0.02169 | -0.108 | 38.995
2.5 | 0.91 | 0.02239 | -0.109 | 40.644
3 | 0.973 | 0.02314 | -0.11 | 42.07
3.5 | 1.028 | 0.02398 | -0.11 | 42.87
4 | 1.086 | 0.02495 | -0.111 | 43.539
4.5 | 1.141 | 0.02607 | -0.112 | 43.77
5 | 1.212 | 0.03007 | -0.115 | 40.304
5.5 | 1.042 | 0.04669 | -0.057 | 22.328
6 | 1.06 | 0.05175 | -0.045 | 20.481
6.5 | 1.059 | 0.05935 | -0.037 | 17.841
7 | 0.995 | 0.07523 | -0.034 | 13.22
7.5 | 0.633 | 0.16728 | -0.036 | 3.783
8 | 0.659 | 0.17077 | -0.037 | 3.856
8.5 | 0.685 | 0.19821 | -0.044 | 3.455
9 | 0.71 | 0.187 | -0.045 | 3.799
9.5 | 0.736 | 0.19298 | -0.046 | 3.813
10 | 0.762 | 0.2249 | -0.053 | 3.39
10.5 | 0.788 | 0.23673 | -0.053 | 3.328
11 | 0.813 | 0.23489 | -0.053 | 3.461
11.5 | 0.84 | 0.2793 | -0.059 | 3.006
12 | 0.865 | 0.27267 | -0.06 | 3.172
12.5 | 0.89 | 0.2777 | -0.061 | 3.205
13 | 0.915 | 0.29948 | -0.061 | 3.055
13.5 | 0.942 | 0.32906 | -0.066 | 2.862
14 | 0.967 | 0.33279 | -0.067 | 2.905
14.5 | 0.992 | 0.33204 | -0.067 | 2.986
15 | 1.017 | 0.33297 | -0.069 | 3.053
15.5 | 1.044 | 0.34249 | -0.073 | 3.047
16 | 1.068 | 0.3624 | -0.074 | 2.948
16.5 | 1.093 | 0.36528 | -0.074 | 2.991
17 | 1.12 | 0.40998 | -0.078 | 2.732
17.5 | 1.144 | 0.41506 | -0.079 | 2.757
18 | 1.169 | 0.42213 | -0.08 | 2.768
18.5 | 1.193 | 0.43393 | -0.081 | 2.749
19 | 1.221 | 0.43707 | -0.085 | 2.794
19.5 | 1.245 | 0.44295 | -0.085 | 2.811
20 | 1.269 | 0.45533 | -0.086 | 2.786

## 8. Re 50k Mach 0.50 (2)
BIGFOIL.COM POLAR EXPORT
NACA67-709 a=0.5
NACA67-709 a=0.5 |  |  |  | Cl Max: | 1.1543 | at alpha= | 20 | deg
XFOIL ncrit=9 |  |  |  | L/D Max: | 22.4332 | at alpha= | 8.5 | deg
Re: | 50000 |  |  | Cd Min: | 0.29472 | at alpha= | 20 | deg
Mach: | 0.5 |  |  | Cl=0 at alpha= | 1.0262 | deg
|  |  |  | @ Cl=0.1, Cd= | 0.044811
|  |  |  | @ Cl=0.4, Cd= | 0.05793
|  |  |  | @ Cl=0.6, Cd= | 0.07032
alpha (deg) | Cl | Cd | Cm | Cl/Cd
-20 | -0.5218 | 0.24749 | -0.0196 | -2.1084
-19.5 | -0.5013 | 0.24149 | -0.0243 | -2.0759
-19 | -0.483 | 0.23795 | -0.0294 | -2.0298
-18.5 | -0.4698 | 0.23793 | -0.0345 | -1.9745
-18 | -0.4437 | 0.22354 | -0.0373 | -1.9849
-17.5 | -0.4223 | 0.21468 | -0.0401 | -1.9671
-17 | -0.4044 | 0.20846 | -0.0432 | -1.9399
-16.5 | -0.3896 | 0.20389 | -0.0463 | -1.9108
-16 | -0.3832 | 0.20352 | -0.0495 | -1.8829
-15.5 | -0.3691 | 0.19552 | -0.0506 | -1.8878
-15 | -0.3548 | 0.18702 | -0.05 | -1.8971
-14.5 | -0.3494 | 0.18261 | -0.0493 | -1.9134
-14 | -0.35 | 0.18008 | -0.0485 | -1.9436
-13.5 | -0.3602 | 0.18097 | -0.0478 | -1.9904
-13 | -0.3494 | 0.17157 | -0.0454 | -2.0365
-12.5 | -0.3471 | 0.16643 | -0.0432 | -2.0856
-12 | -0.3521 | 0.16386 | -0.0418 | -2.1488
-11.5 | -0.3713 | 0.16527 | -0.0411 | -2.2466
-11 | -0.3532 | 0.15406 | -0.0377 | -2.2926
-10.5 | -0.3663 | 0.15278 | -0.0365 | -2.3976
-10 | -0.3623 | 0.14581 | -0.034 | -2.4847
-9.5 | -0.368 | 0.14205 | -0.032 | -2.5906
-9 | -0.3966 | 0.14299 | -0.031 | -2.7736
-8.5 | -0.3793 | 0.13308 | -0.0274 | -2.8502
-8 | -0.4092 | 0.13325 | -0.0259 | -3.0709
-7.5 | -0.399 | 0.12492 | -0.0224 | -3.194
-7 | -0.4407 | 0.12572 | -0.02 | -3.5054
-6.5 | -0.4335 | 0.11794 | -0.0163 | -3.6756
-6 | -0.4459 | 0.11297 | -0.0124 | -3.9471
-5.5 | -0.4768 | 0.11041 | -0.0105 | -4.3184
-5 | -0.4868 | 0.10535 | -0.0087 | -4.6208
-4.5 | -0.4864 | 0.0987 | -0.0048 | -4.9281
-4 | -0.4907 | 0.09291 | -0.0027 | -5.2815
-3.5 | -0.4918 | 0.08729 | -0.0019 | -5.6341
-3 | -0.4898 | 0.08087 | 0.0023 | -6.0566
-2.5 | -0.4947 | 0.07372 | 0.0128 | -6.7105
-2 | -0.5094 | 0.06657 | 0.0288 | -7.6521
-1.5 | -0.5101 | 0.05982 | 0.0383 | -8.5272
-1 | -0.4834 | 0.05331 | 0.0385 | -9.0677
-0.5 | -0.2393 | 0.05217 | -0.0263 | -4.5869
0 | -0.1294 | 0.04928 | -0.0377 | -2.6258
0.5 | -0.063 | 0.04669 | -0.039 | -1.3493
1 | -0.0031 | 0.04516 | -0.0393 | -0.068645
1.5 | 0.0561 | 0.0445 | -0.0388 | 1.2607
2 | 0.1167 | 0.04493 | -0.0386 | 2.5974
2.5 | 0.171 | 0.04565 | -0.0377 | 3.7459
3 | 0.2226 | 0.04504 | -0.0369 | 4.9423
3.5 | 0.2623 | 0.04738 | -0.0358 | 5.5361
4 | 0.3 | 0.04994 | -0.0351 | 6.0072
4.5 | 0.3362 | 0.05274 | -0.0347 | 6.3747
5 | 0.4016 | 0.05806 | -0.0406 | 6.917
5.5 | 0.4698 | 0.06347 | -0.0472 | 7.4019
6 | 0.5304 | 0.06845 | -0.052 | 7.7487
6.5 | 0.6536 | 0.07176 | -0.0599 | 9.1081
7 | 0.7061 | 0.07424 | -0.0598 | 9.511
7.5 | 0.7644 | 0.07674 | -0.0597 | 9.9609
8 | 0.8313 | 0.07831 | -0.0588 | 10.6155
8.5 | 1.0658 | 0.04751 | -0.0311 | 22.4332
9 | 1.0717 | 0.05298 | -0.0231 | 20.2284
9.5 | 1.1269 | 0.05902 | -0.0187 | 19.0935
10 | 1.1521 | 0.06761 | -0.0158 | 17.0404
10.5 | 1.116 | 0.07778 | -0.0146 | 14.3482
11 | 1.0752 | 0.08973 | -0.0168 | 11.9826
11.5 | 1.0334 | 0.10387 | -0.0227 | 9.949
12 | 1.0009 | 0.11936 | -0.0311 | 8.3856
12.5 | 0.9824 | 0.13479 | -0.0398 | 7.2884
13 | 0.9796 | 0.14843 | -0.0464 | 6.5997
13.5 | 0.9656 | 0.16381 | -0.0569 | 5.8946
14 | 0.9688 | 0.17686 | -0.0642 | 5.4778
15 | 0.9847 | 0.20972 | -0.0842 | 4.6953
15.5 | 0.9988 | 0.21836 | -0.0879 | 4.5741
16 | 1.0048 | 0.22475 | -0.0931 | 4.4707
16.5 | 1.0205 | 0.23334 | -0.0974 | 4.3734
17 | 1.0401 | 0.24227 | -0.1012 | 4.2931
17.5 | 1.0598 | 0.25125 | -0.1051 | 4.2181
18 | 1.0766 | 0.25958 | -0.1101 | 4.1475
18.5 | 1.0981 | 0.26963 | -0.1142 | 4.0726
19 | 1.1225 | 0.28116 | -0.1176 | 3.9924
19.5 | 1.1469 | 0.29316 | -0.1212 | 3.9122
20 | 1.1543 | 0.29472 | -0.1287 | 3.9166

## 9. Re 100k Mach 0.00 (1)
BIGFOIL.COM POLAR EXPORT
NACA67-709 a=0.5
NACA67-709 a=0.5 |  |  |  | Cl Max: | 1.203 | at alpha= | 6.5 | deg
JavaFoil+Calcfoil stall+Eppler ext transition |  |  |  | L/D Max: | 63.588 | at alpha= | 5 | deg
Re: | 100000 |  |  | Cd Min: | 0.01351 | at alpha= | 1 | deg
Mach: | 0 |  |  | Cl=0 at alpha= | -4.4886 | deg
|  |  |  | @ Cl=0.1, Cd= | 0.040382
|  |  |  | @ Cl=0.4, Cd= | 0.030727
|  |  |  | @ Cl=0.6, Cd= | 0.013825
alpha (deg) | Cl | Cd | Cm | Cl/Cd
-16 | -0.21 | 0.41911 | -0.026 | -0.5
-15.5 | -0.221 | 0.40727 | -0.027 | -0.541
-15 | -0.232 | 0.37175 | -0.027 | -0.623
-14.5 | -0.243 | 0.31652 | -0.027 | -0.767
-14 | -0.254 | 0.28832 | -0.027 | -0.881
-13.5 | -0.265 | 0.25859 | -0.027 | -1.025
-13 | -0.272 | 0.23589 | -0.027 | -1.153
-12.5 | -0.278 | 0.22278 | -0.027 | -1.247
-12 | -0.282 | 0.19856 | -0.027 | -1.421
-11.5 | -0.285 | 0.16956 | -0.027 | -1.682
-11 | -0.286 | 0.15074 | -0.027 | -1.899
-10.5 | -0.285 | 0.13924 | -0.028 | -2.047
-10 | -0.281 | 0.12393 | -0.028 | -2.268
-9.5 | -0.274 | 0.11076 | -0.028 | -2.475
-9 | -0.264 | 0.10084 | -0.028 | -2.616
-8.5 | -0.25 | 0.09216 | -0.028 | -2.71
-8 | -0.232 | 0.08179 | -0.028 | -2.834
-7.5 | -0.21 | 0.07417 | -0.028 | -2.83
-7 | -0.184 | 0.06813 | -0.028 | -2.701
-6.5 | -0.154 | 0.0641 | -0.028 | -2.405
-6 | -0.121 | 0.05707 | -0.029 | -2.114
-5.5 | -0.084 | 0.05288 | -0.03 | -1.583
-5 | -0.044 | 0.04931 | -0.031 | -0.889
-4.5 | -0.001 | 0.04584 | -0.032 | -0.031
-4 | 0.043 | 0.0433 | -0.033 | 0.993
-3.5 | 0.089 | 0.04085 | -0.034 | 2.178
-3 | 0.136 | 0.03885 | -0.034 | 3.503
-2.5 | 0.184 | 0.0375 | -0.035 | 4.903
-2 | 0.232 | 0.03624 | -0.036 | 6.401
-1.5 | 0.28 | 0.03536 | -0.037 | 7.913
-1 | 0.328 | 0.03466 | -0.038 | 9.458
-0.5 | 0.376 | 0.03417 | -0.042 | 11.009
0 | 0.517 | 0.01394 | -0.094 | 37.045
0.5 | 0.574 | 0.01409 | -0.095 | 40.715
1 | 0.631 | 0.01351 | -0.094 | 46.677
1.5 | 0.688 | 0.01378 | -0.095 | 49.886
2 | 0.744 | 0.01407 | -0.096 | 52.881
2.5 | 0.801 | 0.0144 | -0.097 | 55.572
3 | 0.856 | 0.01476 | -0.097 | 58.007
3.5 | 0.907 | 0.01517 | -0.098 | 59.808
4 | 0.961 | 0.01563 | -0.098 | 61.472
4.5 | 1.012 | 0.01613 | -0.099 | 62.752
5 | 1.061 | 0.01668 | -0.1 | 63.588
5.5 | 1.119 | 0.022 | -0.102 | 50.868
6 | 1.163 | 0.02299 | -0.102 | 50.591
6.5 | 1.203 | 0.02397 | -0.103 | 50.179
7 | 1.019 | 0.04966 | -0.042 | 20.515
7.5 | 1.037 | 0.05361 | -0.036 | 19.337
8 | 1.048 | 0.058 | -0.034 | 18.069
8.5 | 1.052 | 0.06333 | -0.033 | 16.605
9 | 1.047 | 0.06873 | -0.031 | 15.228
9.5 | 1.034 | 0.07483 | -0.028 | 13.812
10 | 1.013 | 0.08184 | -0.026 | 12.376
10.5 | 0.985 | 0.09025 | -0.022 | 10.913
11 | 0.951 | 0.10058 | -0.026 | 9.455
11.5 | 0.912 | 0.10802 | -0.026 | 8.445

## 10. Re 100k Mach 0.00 (2)
BIGFOIL.COM POLAR EXPORT
NACA67-709 a=0.5
NACA67-709 a=0.5 |  |  |  | Cl Max: | 1.276 | at alpha= | 11 | deg
XFOIL ncrit=9 |  |  |  | L/D Max: | 47.5874 | at alpha= | 8 | deg
Re: | 100000 |  |  | Cd Min: | 0.23442 | at alpha= | -20 | deg
Mach: | 0 |  |  | Cl=0 at alpha= | -0.97399 | deg
|  |  |  | @ Cl=0.1, Cd= | 0.039054
|  |  |  | @ Cl=0.4, Cd= | 0.035581
|  |  |  | @ Cl=0.6, Cd= | 0.041276
alpha (deg) | Cl | Cd | Cm | Cl/Cd
-20 | -0.4941 | 0.23442 | -0.0163 | -2.1078
-19 | -0.456 | 0.21537 | -0.0222 | -2.1173
-18.5 | -0.439 | 0.2089 | -0.0254 | -2.1015
-18 | -0.4224 | 0.20291 | -0.0287 | -2.0817
-17.5 | -0.4062 | 0.19711 | -0.032 | -2.0608
-17 | -0.3905 | 0.19142 | -0.0352 | -2.04
-16.5 | -0.3755 | 0.18598 | -0.0384 | -2.019
-16 | -0.3625 | 0.18196 | -0.0419 | -1.9922
-15.5 | -0.3558 | 0.1802 | -0.0455 | -1.9745
-15 | -0.3529 | 0.1784 | -0.0484 | -1.9781
-14.5 | -0.3535 | 0.17625 | -0.05 | -2.0057
-14 | -0.3326 | 0.16192 | -0.0475 | -2.0541
-13.5 | -0.3307 | 0.15657 | -0.0449 | -2.1122
-13 | -0.3349 | 0.15288 | -0.042 | -2.1906
-12.5 | -0.3405 | 0.14947 | -0.0393 | -2.278
-12 | -0.346 | 0.14611 | -0.037 | -2.3681
-11.5 | -0.3522 | 0.14277 | -0.035 | -2.4669
-11 | -0.3623 | 0.14053 | -0.0336 | -2.5781
-10.5 | -0.3763 | 0.13914 | -0.0326 | -2.7045
-10 | -0.3956 | 0.13825 | -0.0318 | -2.8615
-9.5 | -0.4109 | 0.13601 | -0.0304 | -3.0211
-9 | -0.4319 | 0.13404 | -0.0287 | -3.2222
-8.5 | -0.4058 | 0.11971 | -0.0237 | -3.3899
-8 | -0.4158 | 0.11562 | -0.0207 | -3.5963
-7.5 | -0.4155 | 0.11059 | -0.022 | -3.7571
-7 | -0.4082 | 0.10511 | -0.0272 | -3.8836
-6.5 | -0.3916 | 0.0995 | -0.0364 | -3.9357
-6 | -0.3581 | 0.0958 | -0.0514 | -3.738
-5.5 | -0.3495 | 0.08529 | -0.0463 | -4.0978
-5 | -0.2985 | 0.08059 | -0.0584 | -3.7039
-4.5 | -0.2861 | 0.07269 | -0.0567 | -3.9359
-4 | -0.2365 | 0.06908 | -0.0628 | -3.4236
-3.5 | -0.2064 | 0.06126 | -0.0628 | -3.3692
-3 | -0.1698 | 0.0567 | -0.0638 | -2.9947
-2.5 | -0.1126 | 0.05219 | -0.068 | -2.1575
-2 | -0.0821 | 0.0489 | -0.0662 | -1.6789
-1.5 | -0.0313 | 0.04558 | -0.0677 | -0.6867
-1 | -0.0067 | 0.04318 | -0.0637 | -0.15516
-0.5 | 0.1221 | 0.0382 | -0.0707 | 3.1963
0 | 0.1622 | 0.03732 | -0.0676 | 4.3462
0.5 | 0.2264 | 0.03623 | -0.0692 | 6.249
1 | 0.2661 | 0.03586 | -0.0672 | 7.4205
1.5 | 0.3383 | 0.03419 | -0.0708 | 9.8947
2 | 0.3966 | 0.03546 | -0.0722 | 11.1844
2.5 | 0.4309 | 0.03668 | -0.07 | 11.7475
3 | 0.4713 | 0.03798 | -0.0688 | 12.4092
3.5 | 0.516 | 0.03925 | -0.0682 | 13.1465
4 | 0.563 | 0.04047 | -0.068 | 13.9115
4.5 | 0.6135 | 0.04157 | -0.068 | 14.7582
5 | 0.6685 | 0.04245 | -0.0685 | 15.7479
5.5 | 0.7292 | 0.043 | -0.0695 | 16.9581
6 | 0.7652 | 0.04396 | -0.0672 | 17.4067
6.5 | 0.8344 | 0.04344 | -0.0682 | 19.2081
7 | 0.9008 | 0.04182 | -0.0676 | 21.5399
7.5 | 1.1044 | 0.02377 | -0.0713 | 46.4619
8 | 1.1026 | 0.02317 | -0.0575 | 47.5874
8.5 | 1.0613 | 0.02923 | -0.0456 | 36.3086
9 | 1.0654 | 0.03318 | -0.0395 | 32.1097
9.5 | 1.1005 | 0.0366 | -0.0363 | 30.0683
10 | 1.2239 | 0.04378 | -0.0433 | 27.9557
10.5 | 1.2631 | 0.04984 | -0.0408 | 25.3431
11 | 1.276 | 0.05819 | -0.0353 | 21.9282
11.5 | 1.2649 | 0.06676 | -0.0286 | 18.947
12 | 1.2339 | 0.07481 | -0.0209 | 16.4938
13 | 1.1201 | 0.09654 | -0.0148 | 11.6024
13.5 | 1.0639 | 0.10942 | -0.0189 | 9.7231
14 | 0.9505 | 0.15315 | -0.0491 | 6.2063
14.5 | 0.946 | 0.16328 | -0.0534 | 5.7937
15 | 0.944 | 0.17293 | -0.0579 | 5.4589
15.5 | 0.9463 | 0.18242 | -0.0622 | 5.1875
16 | 0.9843 | 0.19066 | -0.0583 | 5.1626

## 11. Re 100k Mach 0.10 (1)
BIGFOIL.COM POLAR EXPORT
NACA67-709 a=0.5
NACA67-709 a=0.5 |  |  |  | Cl Max: | 1.207 | at alpha= | 6.5 | deg
JavaFoil+Calcfoil stall+Eppler ext transition |  |  |  | L/D Max: | 63.472 | at alpha= | 5 | deg
Re: | 100000 |  |  | Cd Min: | 0.01356 | at alpha= | 1 | deg
Mach: | 0.1 |  |  | Cl=0 at alpha= | -4.4886 | deg
|  |  |  | @ Cl=0.1, Cd= | 0.040545
|  |  |  | @ Cl=0.4, Cd= | 0.031074
|  |  |  | @ Cl=0.6, Cd= | 0.013894
alpha (deg) | Cl | Cd | Cm | Cl/Cd
-15.5 | -0.185 | 0.46271 | -0.027 | -0.4
-15 | -0.197 | 0.41835 | -0.027 | -0.472
-14.5 | -0.21 | 0.35846 | -0.027 | -0.587
-14 | -0.223 | 0.31624 | -0.027 | -0.706
-13.5 | -0.236 | 0.2853 | -0.027 | -0.828
-13 | -0.245 | 0.2716 | -0.027 | -0.903
-12.5 | -0.253 | 0.24183 | -0.027 | -1.047
-12 | -0.26 | 0.21487 | -0.027 | -1.211
-11.5 | -0.266 | 0.17647 | -0.028 | -1.505
-11 | -0.269 | 0.16239 | -0.028 | -1.657
-10.5 | -0.27 | 0.1446 | -0.028 | -1.869
-10 | -0.269 | 0.1292 | -0.028 | -2.08
-9.5 | -0.264 | 0.11528 | -0.028 | -2.291
-9 | -0.256 | 0.10307 | -0.028 | -2.483
-8.5 | -0.244 | 0.09545 | -0.028 | -2.554
-8 | -0.228 | 0.08451 | -0.028 | -2.693
-7.5 | -0.207 | 0.07631 | -0.028 | -2.713
-7 | -0.182 | 0.06887 | -0.028 | -2.646
-6.5 | -0.153 | 0.06478 | -0.027 | -2.364
-6 | -0.12 | 0.05759 | -0.029 | -2.087
-5.5 | -0.084 | 0.05333 | -0.03 | -1.568
-5 | -0.044 | 0.04966 | -0.031 | -0.883
-4.5 | -0.001 | 0.0464 | -0.032 | -0.031
-4 | 0.043 | 0.04354 | -0.033 | 0.991
-3.5 | 0.089 | 0.04101 | -0.034 | 2.178
-3 | 0.137 | 0.03898 | -0.034 | 3.506
-2.5 | 0.185 | 0.03761 | -0.035 | 4.91
-2 | 0.233 | 0.03632 | -0.036 | 6.418
-1.5 | 0.281 | 0.03543 | -0.037 | 7.937
-1 | 0.329 | 0.03471 | -0.038 | 9.49
-0.5 | 0.378 | 0.03424 | -0.041 | 11.04
0 | 0.519 | 0.01395 | -0.094 | 37.2
0.5 | 0.577 | 0.01412 | -0.095 | 40.849
1 | 0.634 | 0.01356 | -0.095 | 46.743
1.5 | 0.691 | 0.01383 | -0.096 | 49.953
2 | 0.748 | 0.01413 | -0.096 | 52.936
2.5 | 0.804 | 0.01447 | -0.097 | 55.592
3 | 0.861 | 0.01483 | -0.098 | 58.022
3.5 | 0.912 | 0.01524 | -0.098 | 59.811
4 | 0.965 | 0.01569 | -0.099 | 61.496
4.5 | 1.017 | 0.0162 | -0.1 | 62.756
5 | 1.065 | 0.01679 | -0.1 | 63.472
5.5 | 1.124 | 0.02216 | -0.102 | 50.728
6 | 1.168 | 0.02317 | -0.103 | 50.407
6.5 | 1.207 | 0.02409 | -0.103 | 50.105
7 | 1.022 | 0.04989 | -0.041 | 20.489
7.5 | 1.039 | 0.05393 | -0.036 | 19.265
8 | 1.049 | 0.05812 | -0.034 | 18.047
8.5 | 1.05 | 0.06348 | -0.032 | 16.543
9 | 1.042 | 0.06913 | -0.03 | 15.08
9.5 | 1.026 | 0.07594 | -0.028 | 13.509
10 | 1.001 | 0.08504 | -0.026 | 11.77
10.5 | 0.968 | 0.09163 | -0.022 | 10.568
11 | 0.929 | 0.1022 | -0.023 | 9.093
11.5 | 0.885 | 0.10855 | -0.026 | 8.154

## 12. Re 100k Mach 0.10 (2)
BIGFOIL.COM POLAR EXPORT
NACA67-709 a=0.5
NACA67-709 a=0.5 |  |  |  | Cl Max: | 1.2689 | at alpha= | 11 | deg
XFOIL ncrit=9 |  |  |  | L/D Max: | 46.3671 | at alpha= | 8 | deg
Re: | 100000 |  |  | Cd Min: | 0.23556 | at alpha= | -20 | deg
Mach: | 0.1 |  |  | Cl=0 at alpha= | -0.97174 | deg
|  |  |  | @ Cl=0.1, Cd= | 0.039343
|  |  |  | @ Cl=0.4, Cd= | 0.03579
|  |  |  | @ Cl=0.6, Cd= | 0.041282
alpha (deg) | Cl | Cd | Cm | Cl/Cd
-20 | -0.4954 | 0.23556 | -0.0166 | -2.1031
-19 | -0.4563 | 0.21562 | -0.0223 | -2.1162
-18.5 | -0.4392 | 0.20927 | -0.0256 | -2.0987
-18 | -0.4225 | 0.20328 | -0.029 | -2.0784
-17.5 | -0.4061 | 0.19746 | -0.0323 | -2.0566
-17 | -0.3903 | 0.19177 | -0.0355 | -2.0353
-16.5 | -0.3752 | 0.18638 | -0.0388 | -2.0131
-16 | -0.3626 | 0.18269 | -0.0424 | -1.9848
-15.5 | -0.3563 | 0.18108 | -0.0459 | -1.9676
-15 | -0.3537 | 0.17927 | -0.0487 | -1.973
-14.5 | -0.3547 | 0.17711 | -0.0501 | -2.0027
-14 | -0.3316 | 0.16178 | -0.0473 | -2.0497
-13.5 | -0.3311 | 0.15702 | -0.0447 | -2.1086
-13 | -0.3355 | 0.15339 | -0.0418 | -2.1872
-12.5 | -0.3409 | 0.14998 | -0.0392 | -2.273
-12 | -0.3462 | 0.14659 | -0.0369 | -2.3617
-11.5 | -0.3524 | 0.1433 | -0.035 | -2.4592
-11 | -0.3632 | 0.14138 | -0.0338 | -2.569
-10.5 | -0.3776 | 0.14008 | -0.0328 | -2.6956
-10 | -0.3966 | 0.13912 | -0.032 | -2.8508
-9.5 | -0.4116 | 0.13682 | -0.0306 | -3.0083
-9 | -0.4322 | 0.13477 | -0.0288 | -3.2069
-8.5 | -0.4029 | 0.1198 | -0.0235 | -3.3631
-8 | -0.4134 | 0.11587 | -0.0208 | -3.5678
-7.5 | -0.4101 | 0.11061 | -0.023 | -3.7076
-7 | -0.4032 | 0.10524 | -0.0283 | -3.8312
-6.5 | -0.3869 | 0.10019 | -0.0388 | -3.8617
-6 | -0.3544 | 0.09635 | -0.0527 | -3.6783
-5.5 | -0.3491 | 0.08574 | -0.046 | -4.0716
-5 | -0.3024 | 0.08136 | -0.0577 | -3.7168
-4.5 | -0.2858 | 0.07302 | -0.0567 | -3.914
-4 | -0.2386 | 0.06927 | -0.0628 | -3.4445
-3.5 | -0.2033 | 0.06158 | -0.0637 | -3.3014
-3 | -0.1713 | 0.05709 | -0.0639 | -3.0005
-2 | -0.0811 | 0.0497 | -0.0669 | -1.6318
-1 | -0.0075 | 0.04345 | -0.0639 | -0.17261
-0.5 | 0.1252 | 0.03838 | -0.0715 | 3.2621
0 | 0.1627 | 0.0375 | -0.0679 | 4.3387
0.5 | 0.2202 | 0.03643 | -0.0686 | 6.0445
1 | 0.269 | 0.03601 | -0.0678 | 7.4701
1.5 | 0.3369 | 0.0343 | -0.0707 | 9.8222
2 | 0.3934 | 0.0356 | -0.0717 | 11.0506
2.5 | 0.4357 | 0.03682 | -0.0707 | 11.8332
3 | 0.4751 | 0.0381 | -0.0693 | 12.4698
3.5 | 0.5196 | 0.03937 | -0.0687 | 13.1979
4 | 0.567 | 0.04059 | -0.0684 | 13.969
4.5 | 0.6185 | 0.04167 | -0.0686 | 14.8428
5 | 0.6748 | 0.04253 | -0.0692 | 15.8664
5.5 | 0.7138 | 0.04362 | -0.0675 | 16.3641
6 | 0.7694 | 0.04405 | -0.0675 | 17.4665
6.5 | 0.8427 | 0.04335 | -0.0688 | 19.4394
7 | 0.91 | 0.04148 | -0.0679 | 21.9383
7.5 | 1.0985 | 0.02444 | -0.0698 | 44.9468
8 | 1.0989 | 0.0237 | -0.0561 | 46.3671
8.5 | 1.0598 | 0.02973 | -0.0447 | 35.6475
9 | 1.0651 | 0.03366 | -0.0387 | 31.6429
10 | 1.2259 | 0.04443 | -0.0423 | 27.5917
10.5 | 1.2597 | 0.05045 | -0.0391 | 24.9693
11 | 1.2689 | 0.05851 | -0.0334 | 21.6869
11.5 | 1.2539 | 0.06669 | -0.0265 | 18.8019
12 | 1.2511 | 0.07622 | -0.0222 | 16.4143
13 | 1.1265 | 0.09483 | -0.0143 | 11.8792
13.5 | 1.0711 | 0.10859 | -0.0181 | 9.8637
14 | 1.009 | 0.12667 | -0.0292 | 7.9656
14.5 | 0.942 | 0.16485 | -0.0549 | 5.7143
15 | 0.9426 | 0.17421 | -0.059 | 5.4107
15.5 | 0.9483 | 0.18332 | -0.0626 | 5.1729
16 | 0.9885 | 0.19174 | -0.0584 | 5.1554

## 13. Re 100k Mach 0.25 (1)
BIGFOIL.COM POLAR EXPORT
NACA67-709 a=0.5
NACA67-709 a=0.5 |  |  |  | Cl Max: | 1.193 | at alpha= | 6 | deg
JavaFoil+Calcfoil stall+Eppler ext transition |  |  |  | L/D Max: | 63.14 | at alpha= | 5 | deg
Re: | 100000 |  |  | Cd Min: | 0.01382 | at alpha= | 1 | deg
Mach: | 0.25 |  |  | Cl=0 at alpha= | -4.4889 | deg
|  |  |  | @ Cl=0.1, Cd= | 0.04143
|  |  |  | @ Cl=0.4, Cd= | 0.032851
|  |  |  | @ Cl=0.6, Cd= | 0.014321
alpha (deg) | Cl | Cd | Cm | Cl/Cd
-13.5 | -0.051 | 0.31879 | -0.031 | -0.161
-13 | -0.049 | 0.28455 | -0.031 | -0.171
-12.5 | -0.046 | 0.22395 | -0.031 | -0.204
-12 | -0.043 | 0.21035 | -0.031 | -0.204
-11.5 | -0.04 | 0.17158 | -0.031 | -0.233
-11 | -0.095 | 0.15357 | -0.031 | -0.618
-10.5 | -0.13 | 0.13942 | -0.031 | -0.929
-10 | -0.155 | 0.12615 | -0.03 | -1.225
-9.5 | -0.173 | 0.17094 | -0.03 | -1.013
-9 | -0.185 | 0.16005 | -0.029 | -1.158
-8.5 | -0.191 | 0.1237 | -0.03 | -1.545
-8 | -0.19 | 0.10433 | -0.029 | -1.821
-7.5 | -0.182 | 0.0896 | -0.029 | -2.028
-7 | -0.166 | 0.07918 | -0.029 | -2.102
-6.5 | -0.144 | 0.07094 | -0.029 | -2.035
-6 | -0.116 | 0.06314 | -0.029 | -1.838
-5.5 | -0.082 | 0.05682 | -0.03 | -1.447
-5 | -0.044 | 0.05196 | -0.031 | -0.841
-4.5 | -0.001 | 0.04803 | -0.032 | -0.03
-4 | 0.044 | 0.04452 | -0.033 | 0.983
-3.5 | 0.091 | 0.04184 | -0.034 | 2.175
-3 | 0.14 | 0.03961 | -0.035 | 3.528
-2.5 | 0.189 | 0.03819 | -0.036 | 4.955
-2 | 0.239 | 0.03665 | -0.037 | 6.524
-1.5 | 0.289 | 0.03573 | -0.038 | 8.079
-1 | 0.338 | 0.03498 | -0.039 | 9.672
-0.5 | 0.388 | 0.03454 | -0.042 | 11.24
0 | 0.533 | 0.01413 | -0.097 | 37.717
0.5 | 0.592 | 0.0144 | -0.098 | 41.121
1 | 0.651 | 0.01382 | -0.097 | 47.083
1.5 | 0.709 | 0.01411 | -0.098 | 50.284
2 | 0.768 | 0.01442 | -0.099 | 53.223
2.5 | 0.826 | 0.01479 | -0.099 | 55.822
3 | 0.883 | 0.01519 | -0.1 | 58.137
3.5 | 0.935 | 0.01562 | -0.101 | 59.842
4 | 0.989 | 0.01612 | -0.101 | 61.371
4.5 | 1.042 | 0.01668 | -0.102 | 62.455
5 | 1.091 | 0.01728 | -0.103 | 63.14
5.5 | 1.15 | 0.02297 | -0.105 | 50.093
6 | 1.193 | 0.02408 | -0.105 | 49.537
6.5 | 1.016 | 0.0471 | -0.048 | 21.579
7 | 1.038 | 0.05103 | -0.039 | 20.341
7.5 | 1.048 | 0.05539 | -0.035 | 18.923
8 | 1.047 | 0.06088 | -0.034 | 17.192
8.5 | 1.032 | 0.067 | -0.032 | 15.397
9 | 1.002 | 0.07625 | -0.029 | 13.139
9.5 | 0.957 | 0.08365 | -0.023 | 11.438
10 | 0.897 | 0.09652 | -0.024 | 9.293
10.5 | 0.824 | 0.10669 | -0.027 | 7.719
11 | 0.738 | 0.12093 | -0.029 | 6.105

## 14. Re 100k Mach 0.25 (2)
BIGFOIL.COM POLAR EXPORT
NACA67-709 a=0.5
NACA67-709 a=0.5 |  |  |  | Cl Max: | 1.2381 | at alpha= | 10.5 | deg
XFOIL ncrit=9 |  |  |  | L/D Max: | 40.9252 | at alpha= | 8 | deg
Re: | 100000 |  |  | Cd Min: | 0.22532 | at alpha= | -19.5 | deg
Mach: | 0.25 |  |  | Cl=0 at alpha= | -0.97751 | deg
|  |  |  | @ Cl=0.1, Cd= | 0.040227
|  |  |  | @ Cl=0.4, Cd= | 0.036735
|  |  |  | @ Cl=0.6, Cd= | 0.042234
alpha (deg) | Cl | Cd | Cm | Cl/Cd
-19.5 | -0.4773 | 0.22532 | -0.02 | -2.1183
-19 | -0.4585 | 0.21758 | -0.0232 | -2.1073
-18.5 | -0.4409 | 0.21146 | -0.0267 | -2.085
-18 | -0.4233 | 0.20542 | -0.0303 | -2.0607
-17.5 | -0.4062 | 0.19952 | -0.0338 | -2.0359
-17 | -0.3897 | 0.19386 | -0.0373 | -2.0102
-16.5 | -0.3744 | 0.18915 | -0.0408 | -1.9794
-16 | -0.3647 | 0.18724 | -0.0448 | -1.9478
-15.5 | -0.3603 | 0.18591 | -0.0481 | -1.938
-15 | -0.359 | 0.18405 | -0.0502 | -1.9506
-14.5 | -0.3367 | 0.1696 | -0.0486 | -1.9853
-14 | -0.3319 | 0.16334 | -0.0463 | -2.032
-13.5 | -0.3345 | 0.15972 | -0.0437 | -2.0943
-13 | -0.3387 | 0.15622 | -0.0411 | -2.1681
-12.5 | -0.3433 | 0.15276 | -0.0388 | -2.2473
-12 | -0.3477 | 0.14932 | -0.0368 | -2.3286
-11.5 | -0.3549 | 0.14685 | -0.0354 | -2.4168
-11 | -0.3704 | 0.14645 | -0.0347 | -2.5292
-10.5 | -0.3851 | 0.14511 | -0.0338 | -2.6538
-10 | -0.4017 | 0.14355 | -0.0329 | -2.7983
-9.5 | -0.387 | 0.13162 | -0.0291 | -2.9403
-9 | -0.3857 | 0.12536 | -0.0259 | -3.0767
-8.5 | -0.3936 | 0.12128 | -0.0235 | -3.2454
-8 | -0.4035 | 0.11747 | -0.0214 | -3.4349
-7.5 | -0.3865 | 0.11128 | -0.0282 | -3.4732
-7 | -0.3879 | 0.10791 | -0.0351 | -3.5947
-6.5 | -0.3732 | 0.10442 | -0.0473 | -3.574
-6 | -0.3543 | 0.09362 | -0.0456 | -3.7844
-5.5 | -0.3392 | 0.08768 | -0.047 | -3.8686
-5 | -0.3035 | 0.08376 | -0.0592 | -3.6234
-4.5 | -0.2855 | 0.07515 | -0.0565 | -3.7991
-4 | -0.2447 | 0.06988 | -0.063 | -3.5017
-3.5 | -0.2192 | 0.0642 | -0.062 | -3.4143
-3 | -0.1627 | 0.05909 | -0.0677 | -2.7534
-2 | -0.0788 | 0.05067 | -0.0693 | -1.5552
-1.5 | -0.0493 | 0.04744 | -0.0668 | -1.0392
-1 | -0.0048 | 0.0439 | -0.0658 | -0.10934
-0.5 | 0.1019 | 0.04016 | -0.07 | 2.5374
0 | 0.1784 | 0.03836 | -0.072 | 4.6507
0.5 | 0.214 | 0.03739 | -0.0691 | 5.7235
1 | 0.2682 | 0.03693 | -0.0688 | 7.2624
1.5 | 0.3456 | 0.03497 | -0.0728 | 9.8828
2 | 0.3841 | 0.03625 | -0.0707 | 10.5959
2.5 | 0.428 | 0.03759 | -0.0697 | 11.386
3 | 0.4751 | 0.03892 | -0.0693 | 12.2071
3.5 | 0.5223 | 0.04022 | -0.0688 | 12.9861
4 | 0.569 | 0.04149 | -0.0682 | 13.7141
4.5 | 0.6182 | 0.04267 | -0.0679 | 14.4879
5 | 0.6737 | 0.04362 | -0.0681 | 15.4448
5.5 | 0.7368 | 0.0442 | -0.069 | 16.6697
6 | 0.7766 | 0.04516 | -0.0669 | 17.1966
6.5 | 0.8513 | 0.04444 | -0.0678 | 19.1562
7 | 0.9404 | 0.04075 | -0.0675 | 23.0773
8 | 1.0837 | 0.02648 | -0.0502 | 40.9252
8.5 | 1.0549 | 0.03231 | -0.0406 | 32.6493
9 | 1.0659 | 0.03626 | -0.035 | 29.396
9.5 | 1.1428 | 0.04025 | -0.0346 | 28.3925
10 | 1.2303 | 0.04786 | -0.0367 | 25.7062
10.5 | 1.2381 | 0.0537 | -0.0306 | 23.0559
11 | 1.2312 | 0.06079 | -0.0246 | 20.2533
11.5 | 1.2065 | 0.06863 | -0.0188 | 17.5798
12 | 1.1733 | 0.07725 | -0.0149 | 15.1883
12.5 | 1.136 | 0.08694 | -0.0134 | 13.0665
13 | 1.098 | 0.09795 | -0.0147 | 11.2098
13.5 | 1.0752 | 0.10956 | -0.0176 | 9.8138
14 | 0.9887 | 0.13403 | -0.0357 | 7.3767
14.5 | 0.9728 | 0.15468 | -0.0459 | 6.2891
15 | 0.9546 | 0.17925 | -0.061 | 5.3255
15.5 | 0.9786 | 0.18822 | -0.0608 | 5.1992

## 15. Re 100k Mach 0.50 (1)
BIGFOIL.COM POLAR EXPORT
NACA67-709 a=0.5
NACA67-709 a=0.5 |  |  |  | Cl Max: | 1.269 | at alpha= | 20 | deg
JavaFoil+Calcfoil stall+Eppler ext transition |  |  |  | L/D Max: | 60.704 | at alpha= | 4.5 | deg
Re: | 100000 |  |  | Cd Min: | 0.01186 | at alpha= | 0 | deg
Mach: | 0.5 |  |  | Cl=0 at alpha= | -4.4872 | deg
|  |  |  | @ Cl=0.1, Cd= | 0.048572
|  |  |  | @ Cl=0.4, Cd= | 0.035997
|  |  |  | @ Cl=0.6, Cd= | 0.012186
alpha (deg) | Cl | Cd | Cm | Cl/Cd
-20 | -0.835 | 0.3324 | -0.046 | -2.512
-19.5 | -0.809 | 0.32592 | -0.046 | -2.481
-19 | -0.78 | 0.29661 | -0.044 | -2.631
-18.5 | -0.754 | 0.29075 | -0.044 | -2.593
-18 | -0.727 | 0.28408 | -0.044 | -2.561
-17.5 | -0.701 | 0.27827 | -0.044 | -2.519
-17 | -0.674 | 0.27381 | -0.044 | -2.463
-16.5 | -0.648 | 0.26915 | -0.044 | -2.407
-16 | -0.621 | 0.27407 | -0.044 | -2.267
-15.5 | -0.594 | 0.27192 | -0.044 | -2.185
-15 | -0.566 | 0.24785 | -0.042 | -2.285
-14.5 | -0.54 | 0.23004 | -0.042 | -2.346
-14 | -0.513 | 0.22536 | -0.042 | -2.276
-13.5 | -0.486 | 0.22093 | -0.043 | -2.201
-13 | -0.459 | 0.21658 | -0.043 | -2.121
-12.5 | -0.433 | 0.21478 | -0.043 | -2.014
-12 | -0.406 | 0.20894 | -0.043 | -1.942
-11.5 | -0.378 | 0.19529 | -0.041 | -1.936
-11 | -0.351 | 0.1931 | -0.04 | -1.818
-10.5 | -0.324 | 0.182 | -0.04 | -1.781
-10 | -0.297 | 0.17802 | -0.041 | -1.67
-9.5 | -0.27 | 0.17974 | -0.041 | -1.504
-9 | -0.243 | 0.17733 | -0.041 | -1.373
-8.5 | -0.216 | 0.17501 | -0.041 | -1.237
-8 | -0.189 | 0.15076 | -0.037 | -1.255
-7.5 | -0.162 | 0.14653 | -0.037 | -1.108
-7 | -0.135 | 0.15324 | -0.037 | -0.883
-6.5 | -0.108 | 0.15463 | -0.037 | -0.701
-6 | -0.082 | 0.15275 | -0.038 | -0.534
-5.5 | -0.055 | 0.15098 | -0.038 | -0.362
-5 | -0.028 | 0.1119 | -0.035 | -0.248
-4.5 | -0.001 | 0.10618 | -0.035 | -0.008
-4 | 0.038 | 0.07224 | -0.033 | 0.519
-3.5 | 0.093 | 0.04922 | -0.035 | 1.887
-3 | 0.15 | 0.04394 | -0.038 | 3.411
-2.5 | 0.207 | 0.04105 | -0.039 | 5.054
-2 | 0.265 | 0.03853 | -0.041 | 6.872
-1.5 | 0.321 | 0.03708 | -0.042 | 8.655
-1 | 0.377 | 0.03619 | -0.043 | 10.416
-0.5 | 0.433 | 0.03572 | -0.045 | 12.123
0 | 0.594 | 0.01186 | -0.051 | 50.057
0.5 | 0.659 | 0.01539 | -0.109 | 42.839
1 | 0.725 | 0.01504 | -0.108 | 48.179
1.5 | 0.789 | 0.01542 | -0.109 | 51.203
2 | 0.854 | 0.01584 | -0.11 | 53.898
2.5 | 0.918 | 0.01636 | -0.11 | 56.115
3 | 0.982 | 0.01689 | -0.111 | 58.139
3.5 | 1.037 | 0.01752 | -0.112 | 59.207
4 | 1.096 | 0.01819 | -0.112 | 60.264
4.5 | 1.152 | 0.01897 | -0.113 | 60.704
5 | 1.215 | 0.02556 | -0.115 | 47.534
5.5 | 1.255 | 0.02712 | -0.116 | 46.27
6 | 1.061 | 0.04711 | -0.049 | 22.517
6.5 | 1.059 | 0.053 | -0.038 | 19.982
7 | 0.995 | 0.06516 | -0.034 | 15.265
7.5 | 0.633 | 0.12796 | -0.037 | 4.946
8 | 0.659 | 0.13101 | -0.037 | 5.027
8.5 | 0.685 | 0.15915 | -0.045 | 4.303
9 | 0.71 | 0.14657 | -0.046 | 4.847
9.5 | 0.736 | 0.15929 | -0.046 | 4.62
10 | 0.762 | 0.1693 | -0.053 | 4.503
10.5 | 0.788 | 0.18586 | -0.054 | 4.239
11 | 0.813 | 0.18804 | -0.054 | 4.324
11.5 | 0.84 | 0.2203 | -0.059 | 3.812
12 | 0.865 | 0.20553 | -0.06 | 4.209
12.5 | 0.89 | 0.21008 | -0.061 | 4.237
13 | 0.915 | 0.2307 | -0.061 | 3.967
13.5 | 0.942 | 0.24736 | -0.066 | 3.808
14 | 0.967 | 0.2511 | -0.067 | 3.85
14.5 | 0.992 | 0.26218 | -0.067 | 3.782
15 | 1.017 | 0.27102 | -0.069 | 3.752
15.5 | 1.044 | 0.27731 | -0.073 | 3.763
16 | 1.068 | 0.2752 | -0.074 | 3.882
16.5 | 1.093 | 0.2962 | -0.074 | 3.69
17 | 1.12 | 0.31767 | -0.079 | 3.527
17.5 | 1.144 | 0.33073 | -0.079 | 3.46
18 | 1.169 | 0.33263 | -0.08 | 3.513
18.5 | 1.193 | 0.34013 | -0.081 | 3.508
19 | 1.221 | 0.35016 | -0.085 | 3.487
19.5 | 1.245 | 0.35096 | -0.085 | 3.547
20 | 1.269 | 0.35926 | -0.086 | 3.532

## 16. Re 100k Mach 0.50 (2)
BIGFOIL.COM POLAR EXPORT
NACA67-709 a=0.5
NACA67-709 a=0.5 |  |  |  | Cl Max: | 1.1732 | at alpha= | 10 | deg
XFOIL ncrit=9 |  |  |  | L/D Max: | 29.5894 | at alpha= | 7.5 | deg
Re: | 100000 |  |  | Cd Min: | 0.2446 | at alpha= | -20 | deg
Mach: | 0.5 |  |  | Cl=0 at alpha= | -1.0526 | deg
|  |  |  | @ Cl=0.1, Cd= | 0.044985
|  |  |  | @ Cl=0.4, Cd= | 0.040812
|  |  |  | @ Cl=0.6, Cd= | 0.045228
alpha (deg) | Cl | Cd | Cm | Cl/Cd
-20 | -0.5179 | 0.2446 | -0.0187 | -2.1173
-19.5 | -0.4961 | 0.23756 | -0.0234 | -2.0883
-19 | -0.4744 | 0.2306 | -0.028 | -2.0572
-18.5 | -0.4532 | 0.22391 | -0.0325 | -2.024
-18 | -0.4325 | 0.21793 | -0.037 | -1.9846
-17.5 | -0.4147 | 0.21434 | -0.0418 | -1.9348
-17 | -0.4018 | 0.21257 | -0.0463 | -1.8902
-16 | -0.3668 | 0.1949 | -0.0503 | -1.882
-15.5 | -0.3562 | 0.18787 | -0.0497 | -1.896
-15 | -0.3528 | 0.18355 | -0.0481 | -1.9221
-14.5 | -0.3526 | 0.17986 | -0.0461 | -1.9604
-14 | -0.3533 | 0.1761 | -0.0439 | -2.0062
-13.5 | -0.3541 | 0.17248 | -0.042 | -2.053
-13 | -0.3566 | 0.16959 | -0.0406 | -2.1027
-12.5 | -0.3673 | 0.16992 | -0.0401 | -2.1616
-12 | -0.3771 | 0.16878 | -0.0392 | -2.2343
-11 | -0.3628 | 0.15183 | -0.0342 | -2.3895
-10.5 | -0.3632 | 0.14693 | -0.0321 | -2.4719
-10 | -0.366 | 0.14244 | -0.0303 | -2.5695
-9.5 | -0.3702 | 0.13838 | -0.0286 | -2.6752
-9 | -0.3703 | 0.13437 | -0.0298 | -2.7558
-8.5 | -0.3622 | 0.13199 | -0.0392 | -2.7441
-8 | -0.3342 | 0.12208 | -0.044 | -2.7375
-7.5 | -0.3084 | 0.11336 | -0.046 | -2.7205
-7 | -0.2988 | 0.10839 | -0.0498 | -2.7567
-6.5 | -0.3164 | 0.10741 | -0.0535 | -2.9457
-6 | -0.3035 | 0.09956 | -0.0544 | -3.0484
-5.5 | -0.288 | 0.09318 | -0.056 | -3.0908
-5 | -0.2822 | 0.09049 | -0.0632 | -3.1186
-4.5 | -0.2825 | 0.08391 | -0.0592 | -3.3667
-4 | -0.2618 | 0.07813 | -0.0604 | -3.3508
-3.5 | -0.2375 | 0.07239 | -0.0626 | -3.2808
-3 | -0.2079 | 0.06725 | -0.0646 | -3.0914
-2.5 | -0.1601 | 0.06204 | -0.0685 | -2.5806
-2 | -0.1281 | 0.05768 | -0.0677 | -2.2209
-1.5 | -0.0731 | 0.05314 | -0.0698 | -1.3756
-0.5 | 0.0903 | 0.04545 | -0.0771 | 1.9868
0 | 0.1408 | 0.04303 | -0.0746 | 3.2721
0.5 | 0.2038 | 0.04195 | -0.0735 | 4.8582
1 | 0.2734 | 0.04098 | -0.0745 | 6.6715
1.5 | 0.3206 | 0.04085 | -0.0722 | 7.8482
2 | 0.372 | 0.04082 | -0.0707 | 9.1132
2.5 | 0.4391 | 0.0408 | -0.0724 | 10.7623
3 | 0.4887 | 0.04228 | -0.0713 | 11.5587
3.5 | 0.5407 | 0.04376 | -0.0705 | 12.356
4 | 0.598 | 0.04517 | -0.0704 | 13.2389
4.5 | 0.648 | 0.04661 | -0.0692 | 13.9026
5 | 0.6979 | 0.04797 | -0.0678 | 14.5487
5.5 | 0.7574 | 0.04901 | -0.0671 | 15.454
6 | 0.818 | 0.04965 | -0.0659 | 16.4753
6.5 | 0.8783 | 0.04981 | -0.0638 | 17.633
7 | 0.9568 | 0.04742 | -0.0605 | 20.1771
7.5 | 1.0738 | 0.03629 | -0.0507 | 29.5894
8 | 1.0707 | 0.03704 | -0.037 | 28.9066
8.5 | 1.0569 | 0.04288 | -0.03 | 24.6479
9 | 1.0955 | 0.04604 | -0.0238 | 23.7945
9.5 | 1.1562 | 0.05106 | -0.0195 | 22.6439
10 | 1.1732 | 0.059 | -0.0157 | 19.8847
10.5 | 1.1483 | 0.06776 | -0.0125 | 16.9466
11 | 1.1151 | 0.07793 | -0.0122 | 14.309
11.5 | 1.0768 | 0.08997 | -0.0152 | 11.9684
12 | 1.0394 | 0.10399 | -0.0218 | 9.9952
12.5 | 1.0082 | 0.11966 | -0.031 | 8.4255
13 | 0.9903 | 0.13551 | -0.0406 | 7.3079
13.5 | 0.984 | 0.15038 | -0.049 | 6.5434
14 | 0.9903 | 0.16222 | -0.054 | 6.1047
14.5 | 0.9842 | 0.17919 | -0.0656 | 5.4925
15 | 0.987 | 0.19769 | -0.0772 | 4.9927

## 17. Re 250k Mach 0.00 (1)
BIGFOIL.COM POLAR EXPORT
NACA67-709 a=0.5
NACA67-709 a=0.5 |  |  |  | Cl Max: | 1.24 | at alpha= | 7 | deg
JavaFoil+Calcfoil stall+Eppler ext transition |  |  |  | L/D Max: | 96.775 | at alpha= | 5 | deg
Re: | 250000 |  |  | Cd Min: | 0.00909 | at alpha= | 1 | deg
Mach: | 0 |  |  | Cl=0 at alpha= | -4.4886 | deg
|  |  |  | @ Cl=0.1, Cd= | 0.036114
|  |  |  | @ Cl=0.4, Cd= | 0.020451
|  |  |  | @ Cl=0.6, Cd= | 0.0099024
alpha (deg) | Cl | Cd | Cm | Cl/Cd
-16 | -0.21 | 0.20677 | -0.029 | -1.014
-15.5 | -0.221 | 0.19432 | -0.029 | -1.135
-15 | -0.232 | 0.18427 | -0.029 | -1.258
-14.5 | -0.243 | 0.17624 | -0.029 | -1.379
-14 | -0.254 | 0.15741 | -0.029 | -1.615
-13.5 | -0.265 | 0.1519 | -0.029 | -1.746
-13 | -0.272 | 0.14066 | -0.029 | -1.934
-12.5 | -0.278 | 0.13475 | -0.029 | -2.062
-12 | -0.282 | 0.15182 | -0.028 | -1.86
-11.5 | -0.285 | 0.13078 | -0.029 | -2.182
-11 | -0.286 | 0.1194 | -0.029 | -2.398
-10.5 | -0.285 | 0.10923 | -0.029 | -2.61
-10 | -0.281 | 0.09974 | -0.029 | -2.819
-9.5 | -0.274 | 0.09127 | -0.029 | -3.004
-9 | -0.264 | 0.08268 | -0.029 | -3.191
-8.5 | -0.25 | 0.07559 | -0.029 | -3.305
-8 | -0.232 | 0.06863 | -0.029 | -3.379
-7.5 | -0.21 | 0.06344 | -0.029 | -3.31
-7 | -0.184 | 0.05829 | -0.029 | -3.157
-6.5 | -0.154 | 0.05464 | -0.029 | -2.821
-6 | -0.121 | 0.04961 | -0.03 | -2.432
-5.5 | -0.084 | 0.04636 | -0.032 | -1.806
-5 | -0.044 | 0.04352 | -0.033 | -1.008
-4.5 | -0.001 | 0.0404 | -0.033 | -0.035
-4 | 0.043 | 0.03856 | -0.034 | 1.116
-3.5 | 0.089 | 0.03646 | -0.034 | 2.441
-3 | 0.136 | 0.03498 | -0.035 | 3.891
-2.5 | 0.184 | 0.03381 | -0.036 | 5.439
-2 | 0.232 | 0.03274 | -0.037 | 7.086
-1.5 | 0.28 | 0.03196 | -0.038 | 8.757
-1 | 0.328 | 0.0314 | -0.039 | 10.445
-0.5 | 0.468 | 0.01011 | -0.094 | 46.242
0 | 0.522 | 0.01023 | -0.095 | 51.04
0.5 | 0.58 | 0.01033 | -0.096 | 56.154
1 | 0.638 | 0.00909 | -0.096 | 70.166
1.5 | 0.695 | 0.00928 | -0.097 | 74.906
2 | 0.752 | 0.00947 | -0.098 | 79.472
2.5 | 0.809 | 0.00969 | -0.098 | 83.546
3 | 0.866 | 0.00993 | -0.099 | 87.249
3.5 | 0.918 | 0.01018 | -0.1 | 90.154
4 | 0.972 | 0.01046 | -0.1 | 92.934
4.5 | 1.025 | 0.01077 | -0.101 | 95.216
5 | 1.075 | 0.01111 | -0.102 | 96.775
5.5 | 1.123 | 0.01793 | -0.102 | 62.613
6 | 1.167 | 0.01887 | -0.103 | 61.823
6.5 | 1.207 | 0.01988 | -0.104 | 60.703
7 | 1.24 | 0.02077 | -0.104 | 59.711
7.5 | 1.041 | 0.04915 | -0.049 | 21.175
8 | 1.048 | 0.05283 | -0.036 | 19.843
8.5 | 1.052 | 0.05722 | -0.036 | 18.381
9 | 1.047 | 0.06172 | -0.034 | 16.963
9.5 | 1.034 | 0.06683 | -0.032 | 15.471
10 | 1.013 | 0.07326 | -0.031 | 13.828
10.5 | 0.985 | 0.07844 | -0.027 | 12.557
11 | 0.951 | 0.08502 | -0.029 | 11.187
11.5 | 0.912 | 0.09157 | -0.029 | 9.963
12 | 0.87 | 0.09898 | -0.03 | 8.788

## 18. Re 250k Mach 0.00 (2)
BIGFOIL.COM POLAR EXPORT
NACA67-709 a=0.5
NACA67-709 a=0.5 |  |  |  | Cl Max: | 1.2673 | at alpha= | 11.5 | deg
XFOIL ncrit=9 |  |  |  | L/D Max: | 99.2328 | at alpha= | 6 | deg
Re: | 250000 |  |  | Cd Min: | 0.07515 | at alpha= | 13 | deg
Mach: | 0 |  |  | Cl=0 at alpha= | -99 | deg
|  |  |  | @ Cl=0.1, Cd= | 0.01475
|  |  |  | @ Cl=0.4, Cd= | 0.01475
|  |  |  | @ Cl=0.6, Cd= | 0.013437
alpha (deg) | Cl | Cd | Cm | Cl/Cd
0 | 0.493 | 0.01475 | -0.1073 | 33.4237
0.5 | 0.6601 | 0.0127 | -0.1302 | 51.9764
1 | 0.705 | 0.01283 | -0.1284 | 54.9493
1.5 | 0.7504 | 0.01289 | -0.1266 | 58.2157
2 | 0.7904 | 0.01321 | -0.124 | 59.8335
2.5 | 0.8412 | 0.01307 | -0.123 | 64.3611
3 | 0.8784 | 0.0134 | -0.1198 | 65.5522
3.5 | 0.9239 | 0.01343 | -0.118 | 68.7937
4 | 0.9746 | 0.01316 | -0.1168 | 74.0578
4.5 | 1.0235 | 0.01265 | -0.1149 | 80.9091
5 | 1.0654 | 0.01153 | -0.1106 | 92.4024
5.5 | 1.1042 | 0.01138 | -0.1068 | 97.0299
6 | 1.1382 | 0.01147 | -0.1021 | 99.2328
6.5 | 1.1569 | 0.01191 | -0.0944 | 97.1369
7 | 1.1287 | 0.01382 | -0.0787 | 81.6715
7.5 | 1.0906 | 0.01767 | -0.0643 | 61.7204
8 | 1.0753 | 0.02168 | -0.0551 | 49.5987
8.5 | 1.0833 | 0.02464 | -0.0492 | 43.9651
9 | 1.0955 | 0.02763 | -0.0443 | 39.6489
9.5 | 1.1186 | 0.02998 | -0.0408 | 37.3115
10 | 1.1426 | 0.03304 | -0.0373 | 34.5823
10.5 | 1.189 | 0.03689 | -0.0359 | 32.231
11 | 1.2322 | 0.0405 | -0.0343 | 30.4247
11.5 | 1.2673 | 0.04705 | -0.0319 | 26.9352
12 | 1.2636 | 0.05605 | -0.0264 | 22.5442
12.5 | 1.2356 | 0.06502 | -0.0208 | 19.0034
13 | 1.1973 | 0.07515 | -0.0172 | 15.9321

## 19. Re 250k Mach 0.10 (1)
BIGFOIL.COM POLAR EXPORT
NACA67-709 a=0.5
NACA67-709 a=0.5 |  |  |  | Cl Max: | 1.244 | at alpha= | 7 | deg
JavaFoil+Calcfoil stall+Eppler ext transition |  |  |  | L/D Max: | 96.736 | at alpha= | 5 | deg
Re: | 250000 |  |  | Cd Min: | 0.00912 | at alpha= | 1 | deg
Mach: | 0.1 |  |  | Cl=0 at alpha= | -4.4886 | deg
|  |  |  | @ Cl=0.1, Cd= | 0.036238
|  |  |  | @ Cl=0.4, Cd= | 0.02078
|  |  |  | @ Cl=0.6, Cd= | 0.0099824
alpha (deg) | Cl | Cd | Cm | Cl/Cd
-15.5 | -0.185 | 0.20581 | -0.029 | -0.899
-15 | -0.198 | 0.19575 | -0.03 | -1.009
-14.5 | -0.21 | 0.17718 | -0.029 | -1.187
-14 | -0.223 | 0.17063 | -0.029 | -1.309
-13.5 | -0.236 | 0.15218 | -0.029 | -1.553
-13 | -0.245 | 0.14449 | -0.029 | -1.697
-12.5 | -0.253 | 0.13436 | -0.029 | -1.885
-12 | -0.26 | 0.1297 | -0.03 | -2.006
-11.5 | -0.266 | 0.11363 | -0.03 | -2.338
-11 | -0.269 | 0.10843 | -0.03 | -2.482
-10.5 | -0.27 | 0.11313 | -0.029 | -2.39
-10 | -0.269 | 0.10393 | -0.029 | -2.587
-9.5 | -0.264 | 0.09296 | -0.029 | -2.841
-9 | -0.256 | 0.08517 | -0.029 | -3.005
-8.5 | -0.244 | 0.07685 | -0.029 | -3.173
-8 | -0.228 | 0.06981 | -0.029 | -3.261
-7.5 | -0.207 | 0.0644 | -0.029 | -3.215
-7 | -0.182 | 0.05822 | -0.029 | -3.13
-6.5 | -0.153 | 0.05541 | -0.029 | -2.764
-6 | -0.12 | 0.0502 | -0.03 | -2.395
-5.5 | -0.084 | 0.04664 | -0.031 | -1.793
-5 | -0.044 | 0.04345 | -0.032 | -1.01
-4.5 | -0.001 | 0.0408 | -0.033 | -0.035
-4 | 0.043 | 0.03865 | -0.034 | 1.116
-3.5 | 0.089 | 0.03658 | -0.034 | 2.442
-3 | 0.137 | 0.03509 | -0.036 | 3.895
-2.5 | 0.185 | 0.03389 | -0.036 | 5.451
-2 | 0.233 | 0.03274 | -0.037 | 7.118
-1.5 | 0.281 | 0.03201 | -0.038 | 8.787
-1 | 0.33 | 0.03144 | -0.04 | 10.483
-0.5 | 0.47 | 0.01012 | -0.095 | 46.449
0 | 0.525 | 0.01029 | -0.096 | 50.97
0.5 | 0.583 | 0.01034 | -0.096 | 56.358
1 | 0.641 | 0.00912 | -0.097 | 70.245
1.5 | 0.698 | 0.00931 | -0.097 | 74.983
2 | 0.756 | 0.00951 | -0.098 | 79.53
2.5 | 0.813 | 0.00973 | -0.099 | 83.57
3 | 0.871 | 0.00997 | -0.099 | 87.318
3.5 | 0.923 | 0.01023 | -0.1 | 90.139
4 | 0.977 | 0.01051 | -0.101 | 92.941
4.5 | 1.03 | 0.01082 | -0.101 | 95.168
5 | 1.08 | 0.01117 | -0.102 | 96.736
5.5 | 1.128 | 0.01806 | -0.103 | 62.458
6 | 1.171 | 0.01901 | -0.103 | 61.61
6.5 | 1.211 | 0.02003 | -0.104 | 60.47
7 | 1.244 | 0.02092 | -0.105 | 59.452
7.5 | 1.041 | 0.04953 | -0.045 | 21.024
8 | 1.05 | 0.05331 | -0.041 | 19.696
8.5 | 1.05 | 0.05764 | -0.035 | 18.225
9 | 1.043 | 0.06243 | -0.034 | 16.704
9.5 | 1.026 | 0.06739 | -0.032 | 15.228
10 | 1.001 | 0.07326 | -0.029 | 13.664
10.5 | 0.968 | 0.0802 | -0.026 | 12.076
11 | 0.929 | 0.08771 | -0.029 | 10.597
11.5 | 0.885 | 0.09502 | -0.03 | 9.316
12 | 0.837 | 0.10262 | -0.031 | 8.159

## 20. Re 250k Mach 0.10 (2)
BIGFOIL.COM POLAR EXPORT
NACA67-709 a=0.5
NACA67-709 a=0.5 |  |  |  | Cl Max: | 1.262 | at alpha= | 11.5 | deg
XFOIL ncrit=9 |  |  |  | L/D Max: | 98.8398 | at alpha= | 6 | deg
Re: | 250000 |  |  | Cd Min: | 0.07535 | at alpha= | 13 | deg
Mach: | 0.1 |  |  | Cl=0 at alpha= | -99 | deg
|  |  |  | @ Cl=0.1, Cd= | 0.01482
|  |  |  | @ Cl=0.4, Cd= | 0.01482
|  |  |  | @ Cl=0.6, Cd= | 0.013516
alpha (deg) | Cl | Cd | Cm | Cl/Cd
0 | 0.4962 | 0.01482 | -0.1079 | 33.4818
0.5 | 0.6634 | 0.01272 | -0.1308 | 52.1541
1 | 0.7057 | 0.01298 | -0.1285 | 54.3683
1.5 | 0.7545 | 0.01292 | -0.1272 | 58.3978
2 | 0.7931 | 0.01329 | -0.1243 | 59.6764
2.5 | 0.8462 | 0.0131 | -0.1237 | 64.5954
3 | 0.8826 | 0.01345 | -0.1203 | 65.6208
3.5 | 0.9241 | 0.01362 | -0.1177 | 67.8488
4 | 0.9806 | 0.01319 | -0.1174 | 74.3442
4.5 | 1.0311 | 0.01262 | -0.1157 | 81.7036
5 | 1.0699 | 0.01159 | -0.1107 | 92.3123
5.5 | 1.109 | 0.01144 | -0.1068 | 96.9406
6 | 1.1416 | 0.01155 | -0.1018 | 98.8398
6.5 | 1.1586 | 0.01203 | -0.0937 | 96.3092
7 | 1.1267 | 0.01408 | -0.0773 | 80.0213
7.5 | 1.0886 | 0.01806 | -0.0632 | 60.2769
8 | 1.0755 | 0.02201 | -0.0543 | 48.8642
8.5 | 1.0834 | 0.02502 | -0.0485 | 43.3014
9 | 1.0961 | 0.028 | -0.0436 | 39.1464
9.5 | 1.1184 | 0.0305 | -0.04 | 36.6689
10 | 1.1438 | 0.03357 | -0.0365 | 34.0721
10.5 | 1.1907 | 0.03747 | -0.035 | 31.7774
11 | 1.2345 | 0.04151 | -0.0333 | 29.7398
11.5 | 1.262 | 0.04833 | -0.0303 | 26.1121
12 | 1.2538 | 0.05698 | -0.0247 | 22.0042
12.5 | 1.2249 | 0.06585 | -0.0195 | 18.6014
13 | 1.1878 | 0.07535 | -0.0163 | 15.7638

## 21. Re 250k Mach 0.25 (1)
BIGFOIL.COM POLAR EXPORT
NACA67-709 a=0.5
NACA67-709 a=0.5 |  |  |  | Cl Max: | 1.263 | at alpha= | 7 | deg
JavaFoil+Calcfoil stall+Eppler ext transition |  |  |  | L/D Max: | 96.245 | at alpha= | 5 | deg
Re: | 250000 |  |  | Cd Min: | 0.0093 | at alpha= | 1 | deg
Mach: | 0.25 |  |  | Cl=0 at alpha= | -4.4889 | deg
|  |  |  | @ Cl=0.1, Cd= | 0.036824
|  |  |  | @ Cl=0.4, Cd= | 0.022471
|  |  |  | @ Cl=0.6, Cd= | 0.12106
alpha (deg) | Cl | Cd | Cm | Cl/Cd
-13.5 | -0.051 | 0.23371 | -0.033 | -0.22
-13 | -0.049 | 0.20752 | -0.033 | -0.234
-12.5 | -0.046 | 0.17753 | -0.033 | -0.258
-12 | -0.043 | 0.16126 | -0.033 | -0.266
-11.5 | -0.04 | 0.13032 | -0.033 | -0.307
-11 | -0.095 | 0.1248 | -0.033 | -0.761
-10.5 | -0.13 | 0.11606 | -0.033 | -1.117
-10 | -0.155 | 0.10241 | -0.032 | -1.51
-9.5 | -0.173 | 0.09603 | -0.032 | -1.803
-9 | -0.185 | 0.089 | -0.031 | -2.083
-8.5 | -0.191 | 0.07914 | -0.031 | -2.416
-8 | -0.19 | 0.08264 | -0.031 | -2.299
-7.5 | -0.182 | 0.07284 | -0.031 | -2.495
-7 | -0.166 | 0.06561 | -0.03 | -2.537
-6.5 | -0.144 | 0.05839 | -0.03 | -2.473
-6 | -0.116 | 0.05302 | -0.03 | -2.189
-5.5 | -0.082 | 0.04851 | -0.031 | -1.695
-5 | -0.044 | 0.0449 | -0.032 | -0.974
-4.5 | -0.001 | 0.04193 | -0.034 | -0.034
-4 | 0.044 | 0.03936 | -0.035 | 1.111
-3.5 | 0.091 | 0.03714 | -0.035 | 2.451
-3 | 0.14 | 0.03542 | -0.036 | 3.945
-2.5 | 0.189 | 0.03415 | -0.037 | 5.543
-2 | 0.239 | 0.03301 | -0.038 | 7.246
-1.5 | 0.289 | 0.03225 | -0.039 | 8.954
-1 | 0.338 | 0.03163 | -0.04 | 10.7
-0.5 | 0.483 | 0.01021 | -0.097 | 47.278
0 | 0.539 | 0.01042 | -0.098 | 51.707
0.5 | 0.598 | 0.01047 | -0.099 | 57.144
1 | 0.658 | 0.0093 | -0.099 | 70.733
1.5 | 0.717 | 0.0095 | -0.1 | 75.436
2 | 0.776 | 0.00971 | -0.101 | 79.92
2.5 | 0.835 | 0.00995 | -0.101 | 83.874
3 | 0.894 | 0.01021 | -0.102 | 87.511
3.5 | 0.947 | 0.01048 | -0.103 | 90.275
4 | 1.002 | 0.01079 | -0.103 | 92.903
4.5 | 1.056 | 0.01113 | -0.104 | 94.837
5 | 1.107 | 0.0115 | -0.105 | 96.245
5.5 | 1.154 | 0.01878 | -0.105 | 61.468
6 | 1.197 | 0.01979 | -0.106 | 60.476
6.5 | 1.234 | 0.02098 | -0.107 | 58.839
7 | 1.263 | 0.02182 | -0.107 | 57.874
7.5 | 1.049 | 0.05052 | -0.042 | 20.77
8 | 1.047 | 0.0547 | -0.036 | 19.138
8.5 | 1.032 | 0.05953 | -0.035 | 17.334
9 | 1.002 | 0.06608 | -0.032 | 15.164
9.5 | 0.957 | 0.07302 | -0.028 | 13.105
10 | 0.897 | 0.07963 | -0.028 | 11.267
10.5 | 0.824 | 0.08992 | -0.03 | 9.16
11 | 0.738 | 0.09803 | -0.031 | 7.532
11.5 | 0.644 | 0.10628 | -0.031 | 6.056
12 | 0.542 | 0.12106 | -0.034 | 4.476

## 22. Re 250k Mach 0.25 (2)
BIGFOIL.COM POLAR EXPORT
NACA67-709 a=0.5
NACA67-709 a=0.5 |  |  |  | Cl Max: | 1.2267 | at alpha= | 11 | deg
XFOIL ncrit=9 |  |  |  | L/D Max: | 96.7 | at alpha= | 6 | deg
Re: | 250000 |  |  | Cd Min: | 0.22918 | at alpha= | -20 | deg
Mach: | 0.25 |  |  | Cl=0 at alpha= | -5.6509 | deg
|  |  |  | @ Cl=0.1, Cd= | 0.039442
|  |  |  | @ Cl=0.4, Cd= | 0.017454
|  |  |  | @ Cl=0.6, Cd= | 0.014234
alpha (deg) | Cl | Cd | Cm | Cl/Cd
-20 | -0.4935 | 0.22918 | -0.0143 | -2.1533
-19.5 | -0.4754 | 0.22385 | -0.0188 | -2.1237
-19 | -0.4585 | 0.2189 | -0.0234 | -2.0946
-18 | -0.4218 | 0.20386 | -0.0304 | -2.0691
-17.5 | -0.4043 | 0.19717 | -0.0336 | -2.0505
-17 | -0.3871 | 0.19106 | -0.0371 | -2.0261
-16.5 | -0.3705 | 0.185 | -0.0404 | -2.0027
-16 | -0.3547 | 0.17893 | -0.0435 | -1.9823
-15.5 | -0.341 | 0.17402 | -0.0465 | -1.9595
-15 | -0.339 | 0.17108 | -0.0468 | -1.9815
-14.5 | -0.3528 | 0.17015 | -0.0423 | -2.0735
-14 | -0.364 | 0.16845 | -0.0394 | -2.1609
-13 | -0.3122 | 0.14966 | -0.0501 | -2.0861
-12.5 | -0.2893 | 0.14195 | -0.0549 | -2.038
-12 | -0.2642 | 0.13467 | -0.0609 | -1.9618
-11.5 | -0.2372 | 0.12715 | -0.0676 | -1.8655
-11 | -0.2156 | 0.12018 | -0.0729 | -1.794
-10.5 | -0.1886 | 0.1137 | -0.081 | -1.6588
-10 | -0.1616 | 0.1084 | -0.0943 | -1.4908
-9.5 | -0.1422 | 0.10034 | -0.0989 | -1.4172
-9 | -0.1088 | 0.09114 | -0.1008 | -1.1938
-8.5 | -0.0804 | 0.08455 | -0.1075 | -0.95092
-8 | -0.0606 | 0.07879 | -0.1126 | -0.76913
-7.5 | -0.053 | 0.07415 | -0.1158 | -0.71477
-7 | -0.0455 | 0.07075 | -0.1213 | -0.64311
-6.5 | -0.0271 | 0.06633 | -0.1242 | -0.40856
-6 | -0.0155 | 0.05907 | -0.1248 | -0.2624
-5.5 | 0.0067 | 0.0531 | -0.1235 | 0.12618
-5 | 0.0325 | 0.04854 | -0.1233 | 0.66955
-4.5 | 0.0784 | 0.04532 | -0.1237 | 1.7299
-4 | 0.1071 | 0.03751 | -0.123 | 2.8552
-3.5 | 0.1436 | 0.03381 | -0.121 | 4.2473
-3 | 0.1829 | 0.02978 | -0.1183 | 6.1417
-2.5 | 0.2357 | 0.02638 | -0.1179 | 8.9348
-2 | 0.2839 | 0.02236 | -0.1141 | 12.6968
-1.5 | 0.3467 | 0.01892 | -0.1134 | 18.3245
-1 | 0.3951 | 0.01757 | -0.1115 | 22.4872
-0.5 | 0.4536 | 0.01619 | -0.1113 | 28.0173
0.5 | 0.6736 | 0.01325 | -0.1329 | 50.8377
1 | 0.7222 | 0.01328 | -0.1313 | 54.3825
1.5 | 0.7612 | 0.01367 | -0.1281 | 55.684
2 | 0.8151 | 0.01352 | -0.1273 | 60.2885
2.5 | 0.8505 | 0.01399 | -0.1235 | 60.7934
3 | 0.8932 | 0.01418 | -0.1207 | 62.9901
3.5 | 0.9452 | 0.01404 | -0.1194 | 67.3219
4 | 0.9855 | 0.01415 | -0.116 | 69.6466
4.5 | 1.0383 | 0.01362 | -0.1142 | 76.2335
5 | 1.0928 | 0.01201 | -0.1111 | 90.9908
5.5 | 1.1302 | 0.01189 | -0.1062 | 95.0547
6 | 1.1604 | 0.012 | -0.0999 | 96.7
6.5 | 1.1616 | 0.0127 | -0.0883 | 91.4646
7 | 1.1192 | 0.01556 | -0.0711 | 71.928
7.5 | 1.0808 | 0.02014 | -0.058 | 53.6643
8 | 1.0762 | 0.02387 | -0.0504 | 45.0859
8.5 | 1.0851 | 0.02705 | -0.0447 | 40.1146
9 | 1.098 | 0.03028 | -0.0398 | 36.2616
9.5 | 1.1184 | 0.03343 | -0.0356 | 33.455
10 | 1.153 | 0.03653 | -0.0324 | 31.5631
10.5 | 1.1998 | 0.04124 | -0.0303 | 29.0931
11 | 1.2267 | 0.04693 | -0.0269 | 26.1389
11.5 | 1.2249 | 0.0544 | -0.0221 | 22.5165
12 | 1.2031 | 0.06272 | -0.0177 | 19.1821
12.5 | 1.1706 | 0.07207 | -0.015 | 16.2425
13 | 1.1331 | 0.08259 | -0.0149 | 13.7196
13.5 | 1.0945 | 0.09466 | -0.018 | 11.5624
14 | 1.0561 | 0.10878 | -0.0243 | 9.7086
14.5 | 1.0188 | 0.12596 | -0.0345 | 8.0883
15 | 0.9765 | 0.15669 | -0.0523 | 6.2321
15.5 | 0.973 | 0.17157 | -0.0561 | 5.6712
16 | 0.9686 | 0.18693 | -0.0674 | 5.1816

## 23. Re 250k Mach 0.50 (1)
BIGFOIL.COM POLAR EXPORT
NACA67-709 a=0.5
NACA67-709 a=0.5 |  |  |  | Cl Max: | 1.284 | at alpha= | 6 | deg
JavaFoil+Calcfoil stall+Eppler ext transition |  |  |  | L/D Max: | 92.219 | at alpha= | 4.5 | deg
Re: | 250000 |  |  | Cd Min: | 0.01015 | at alpha= | 1 | deg
Mach: | 0.5 |  |  | Cl=0 at alpha= | -4.4872 | deg
|  |  |  | @ Cl=0.1, Cd= | 0.041626
|  |  |  | @ Cl=0.4, Cd= | 0.03225
|  |  |  | @ Cl=0.6, Cd= | 0.01107
alpha (deg) | Cl | Cd | Cm | Cl/Cd
-20 | -0.835 | 0.25864 | -0.046 | -3.229
-19.5 | -0.809 | 0.2526 | -0.046 | -3.202
-19 | -0.78 | 0.23602 | -0.044 | -3.307
-18.5 | -0.754 | 0.22722 | -0.044 | -3.318
-18 | -0.728 | 0.22092 | -0.044 | -3.293
-17.5 | -0.701 | 0.21573 | -0.044 | -3.25
-17 | -0.675 | 0.211 | -0.045 | -3.197
-16.5 | -0.648 | 0.20649 | -0.045 | -3.138
-16 | -0.621 | 0.21602 | -0.045 | -2.876
-15.5 | -0.594 | 0.19595 | -0.045 | -3.033
-15 | -0.566 | 0.19281 | -0.043 | -2.937
-14.5 | -0.54 | 0.17941 | -0.043 | -3.009
-14 | -0.513 | 0.17513 | -0.043 | -2.93
-13.5 | -0.486 | 0.1644 | -0.043 | -2.958
-13 | -0.459 | 0.16065 | -0.044 | -2.86
-12.5 | -0.433 | 0.15833 | -0.044 | -2.732
-12 | -0.406 | 0.15331 | -0.044 | -2.646
-11.5 | -0.378 | 0.15159 | -0.042 | -2.495
-11 | -0.351 | 0.14132 | -0.041 | -2.484
-10.5 | -0.324 | 0.13922 | -0.041 | -2.329
-10 | -0.297 | 0.1357 | -0.041 | -2.191
-9.5 | -0.27 | 0.13782 | -0.041 | -1.962
-9 | -0.243 | 0.13534 | -0.042 | -1.799
-8.5 | -0.216 | 0.13296 | -0.042 | -1.628
-8 | -0.189 | 0.11027 | -0.038 | -1.716
-7.5 | -0.162 | 0.10698 | -0.038 | -1.517
-7 | -0.135 | 0.11367 | -0.038 | -1.191
-6.5 | -0.108 | 0.11235 | -0.039 | -0.965
-6 | -0.082 | 0.11046 | -0.039 | -0.738
-5.5 | -0.055 | 0.10868 | -0.039 | -0.503
-5 | -0.028 | 0.07816 | -0.037 | -0.355
-4.5 | -0.001 | 0.07984 | -0.036 | -0.011
-4 | 0.038 | 0.05699 | -0.034 | 0.658
-3.5 | 0.093 | 0.04212 | -0.037 | 2.206
-3 | 0.15 | 0.0381 | -0.039 | 3.934
-2.5 | 0.207 | 0.03599 | -0.04 | 5.764
-2 | 0.265 | 0.03426 | -0.041 | 7.729
-1.5 | 0.321 | 0.03319 | -0.043 | 9.669
-1 | 0.377 | 0.03252 | -0.044 | 11.596
-0.5 | 0.434 | 0.03185 | -0.05 | 13.623
0 | 0.6 | 0.01107 | -0.109 | 54.195
0.5 | 0.666 | 0.01118 | -0.11 | 59.609
1 | 0.733 | 0.01015 | -0.11 | 72.142
1.5 | 0.798 | 0.01041 | -0.111 | 76.67
2 | 0.864 | 0.01069 | -0.112 | 80.831
2.5 | 0.929 | 0.01101 | -0.113 | 84.392
3 | 0.995 | 0.01137 | -0.113 | 87.471
3.5 | 1.051 | 0.01175 | -0.114 | 89.409
4 | 1.111 | 0.01218 | -0.115 | 91.223
4.5 | 1.168 | 0.01266 | -0.116 | 92.219
5 | 1.219 | 0.02097 | -0.116 | 58.158
5.5 | 1.259 | 0.02242 | -0.117 | 56.173
6 | 1.284 | 0.02404 | -0.118 | 53.41
6.5 | 1.059 | 0.04752 | -0.04 | 22.292
7 | 0.995 | 0.05565 | -0.035 | 17.874
7.5 | 0.633 | 0.09838 | -0.038 | 6.434
8 | 0.659 | 0.10083 | -0.039 | 6.532
8.5 | 0.685 | 0.11533 | -0.046 | 5.938
9 | 0.711 | 0.11151 | -0.046 | 6.372
9.5 | 0.736 | 0.12023 | -0.047 | 6.122
10 | 0.762 | 0.12915 | -0.053 | 5.904
10.5 | 0.788 | 0.13827 | -0.054 | 5.698
11 | 0.813 | 0.13935 | -0.054 | 5.835

## 24. Re 250k Mach 0.50 (2)
BIGFOIL.COM POLAR EXPORT
NACA67-709 a=0.5
NACA67-709 a=0.5 |  |  |  | Cl Max: | 1.1923 | at alpha= | 6 | deg
XFOIL ncrit=9 |  |  |  | L/D Max: | 81.2319 | at alpha= | 5.5 | deg
Re: | 250000 |  |  | Cd Min: | 0.23829 | at alpha= | -19.5 | deg
Mach: | 0.5 |  |  | Cl=0 at alpha= | -7.2222 | deg
|  |  |  | @ Cl=0.1, Cd= | 0.046785
|  |  |  | @ Cl=0.4, Cd= | 0.02116
|  |  |  | @ Cl=0.6, Cd= | 0.017944
alpha (deg) | Cl | Cd | Cm | Cl/Cd
-19.5 | -0.4954 | 0.23829 | -0.0234 | -2.079
-19 | -0.4725 | 0.22882 | -0.0274 | -2.0649
-18.5 | -0.4506 | 0.22155 | -0.0319 | -2.0339
-18 | -0.4287 | 0.21444 | -0.0365 | -1.9992
-17.5 | -0.4074 | 0.20753 | -0.0408 | -1.9631
-17 | -0.3873 | 0.20088 | -0.0447 | -1.928
-16.5 | -0.3703 | 0.19476 | -0.0478 | -1.9013
-16 | -0.3665 | 0.19246 | -0.0479 | -1.9043
-15.5 | -0.3773 | 0.1922 | -0.0448 | -1.9631
-14.5 | -0.3418 | 0.177 | -0.0506 | -1.9311
-14 | -0.3132 | 0.16766 | -0.056 | -1.8681
-13.5 | -0.2847 | 0.15977 | -0.0624 | -1.7819
-13 | -0.255 | 0.15172 | -0.0695 | -1.6807
-12.5 | -0.2297 | 0.14424 | -0.0752 | -1.5925
-12 | -0.202 | 0.13686 | -0.0816 | -1.476
-11.5 | -0.1711 | 0.13003 | -0.0902 | -1.3159
-11 | -0.1519 | 0.12531 | -0.0984 | -1.2122
-10 | -0.0896 | 0.10674 | -0.1082 | -0.83942
-9.5 | -0.0657 | 0.10049 | -0.1129 | -0.6538
-9 | -0.0401 | 0.09407 | -0.1185 | -0.42628
-8.5 | -0.0228 | 0.08943 | -0.1229 | -0.25495
-8 | -0.0129 | 0.08622 | -0.1285 | -0.14962
-7.5 | -0.0025 | 0.08151 | -0.1318 | -0.030671
-7 | 0.002 | 0.07711 | -0.1333 | 0.025937
-6.5 | 0.0086 | 0.06929 | -0.1284 | 0.12412
-6 | 0.0164 | 0.06466 | -0.1275 | 0.25363
-5.5 | 0.0285 | 0.06034 | -0.1281 | 0.47232
-5 | 0.0601 | 0.05708 | -0.133 | 1.0529
-4.5 | 0.0899 | 0.04959 | -0.1342 | 1.8129
-4 | 0.1074 | 0.04473 | -0.1305 | 2.4011
-3.5 | 0.1383 | 0.04058 | -0.1283 | 3.4081
-3 | 0.1969 | 0.03482 | -0.1297 | 5.6548
-2.5 | 0.2303 | 0.03173 | -0.1256 | 7.2581
-2 | 0.2682 | 0.02891 | -0.1216 | 9.2771
-1.5 | 0.3437 | 0.02354 | -0.1203 | 14.6007
-1 | 0.3852 | 0.0216 | -0.1161 | 17.8333
-0.5 | 0.4608 | 0.01935 | -0.117 | 23.814
1 | 0.7193 | 0.01674 | -0.1308 | 42.9689
1.5 | 0.7725 | 0.0168 | -0.1285 | 45.9821
2.5 | 0.8647 | 0.0173 | -0.1211 | 49.9827
3 | 0.8835 | 0.01814 | -0.1127 | 48.7045
4 | 0.9428 | 0.01942 | -0.0994 | 48.5479
4.5 | 1.0509 | 0.01792 | -0.1047 | 58.644
5 | 1.1335 | 0.01543 | -0.1031 | 73.4608
5.5 | 1.1803 | 0.01453 | -0.0963 | 81.2319
6 | 1.1923 | 0.01497 | -0.0849 | 79.646
6.5 | 1.1711 | 0.01712 | -0.0698 | 68.4054
7 | 1.1205 | 0.02229 | -0.0551 | 50.2692
7.5 | 1.0887 | 0.02793 | -0.0451 | 38.9796
8 | 1.0895 | 0.03239 | -0.0387 | 33.6369
8.5 | 1.0945 | 0.03693 | -0.0328 | 29.6372
9 | 1.1125 | 0.04101 | -0.0274 | 27.1275
9.5 | 1.1471 | 0.04488 | -0.0223 | 25.5593
10 | 1.1628 | 0.0512 | -0.0177 | 22.7109
10.5 | 1.1553 | 0.05956 | -0.0144 | 19.3972
11 | 1.1318 | 0.06954 | -0.0135 | 16.2755

## 25. Re 500k Mach 0.00 (1)
BIGFOIL.COM POLAR EXPORT
NACA67-709 a=0.5
NACA67-709 a=0.5 |  |  |  | Cl Max: | 1.278 | at alpha= | 8 | deg
JavaFoil+Calcfoil stall+Eppler ext transition |  |  |  | L/D Max: | 131.196 | at alpha= | 5 | deg
Re: | 500000 |  |  | Cd Min: | 0.00666 | at alpha= | 1 | deg
Mach: | 0 |  |  | Cl=0 at alpha= | -4.4886 | deg
|  |  |  | @ Cl=0.1, Cd= | 0.033922
|  |  |  | @ Cl=0.4, Cd= | 0.0096425
|  |  |  | @ Cl=0.6, Cd= | 0.0078829
alpha (deg) | Cl | Cd | Cm | Cl/Cd
-16 | -0.21 | 0.18907 | -0.031 | -1.11
-15.5 | -0.221 | 0.17154 | -0.031 | -1.287
-15 | -0.232 | 0.158 | -0.031 | -1.468
-14.5 | -0.243 | 0.14769 | -0.031 | -1.647
-14 | -0.254 | 0.14283 | -0.031 | -1.781
-13.5 | -0.265 | 0.1308 | -0.031 | -2.028
-13 | -0.272 | 0.12181 | -0.031 | -2.235
-12.5 | -0.278 | 0.11326 | -0.031 | -2.454
-12 | -0.282 | 0.10592 | -0.03 | -2.667
-11.5 | -0.285 | 0.09786 | -0.03 | -2.917
-11 | -0.286 | 0.09081 | -0.03 | -3.154
-10.5 | -0.285 | 0.08657 | -0.03 | -3.294
-10 | -0.281 | 0.0812 | -0.03 | -3.464
-9.5 | -0.274 | 0.07549 | -0.03 | -3.633
-9 | -0.264 | 0.07095 | -0.031 | -3.72
-8.5 | -0.25 | 0.06793 | -0.03 | -3.678
-8 | -0.232 | 0.0618 | -0.03 | -3.753
-7.5 | -0.21 | 0.05716 | -0.03 | -3.673
-7 | -0.184 | 0.05238 | -0.03 | -3.514
-6.5 | -0.154 | 0.04953 | -0.03 | -3.113
-6 | -0.121 | 0.04562 | -0.032 | -2.645
-5.5 | -0.084 | 0.04299 | -0.033 | -1.949
-5 | -0.044 | 0.04039 | -0.034 | -1.086
-4.5 | -0.001 | 0.03778 | -0.035 | -0.038
-4 | 0.043 | 0.03606 | -0.035 | 1.193
-3.5 | 0.089 | 0.03424 | -0.035 | 2.6
-3 | 0.136 | 0.03288 | -0.036 | 4.14
-2.5 | 0.184 | 0.03183 | -0.037 | 5.778
-2 | 0.232 | 0.03093 | -0.038 | 7.502
-1.5 | 0.28 | 0.03023 | -0.039 | 9.263
-1 | 0.408 | 0.00827 | -0.094 | 49.325
-0.5 | 0.468 | 0.00834 | -0.095 | 56.11
0 | 0.525 | 0.0084 | -0.096 | 62.517
0.5 | 0.583 | 0.00839 | -0.096 | 69.53
1 | 0.641 | 0.00666 | -0.097 | 96.221
1.5 | 0.699 | 0.00681 | -0.098 | 102.571
2 | 0.756 | 0.00697 | -0.098 | 108.494
2.5 | 0.814 | 0.00715 | -0.099 | 113.866
3 | 0.871 | 0.00733 | -0.1 | 118.812
3.5 | 0.923 | 0.00754 | -0.1 | 122.382
4 | 0.978 | 0.00776 | -0.101 | 126.063
4.5 | 1.031 | 0.00799 | -0.102 | 129.033
5 | 1.082 | 0.00825 | -0.102 | 131.196
5.5 | 1.125 | 0.01529 | -0.103 | 73.61
6 | 1.169 | 0.01616 | -0.103 | 72.341
6.5 | 1.21 | 0.01709 | -0.104 | 70.793
7 | 1.243 | 0.01789 | -0.105 | 69.499
7.5 | 1.265 | 0.01884 | -0.105 | 67.151
8 | 1.278 | 0.01972 | -0.106 | 64.811
8.5 | 1.058 | 0.05365 | -0.053 | 19.718
9 | 1.048 | 0.0587 | -0.043 | 17.863
9.5 | 1.034 | 0.06298 | -0.037 | 16.423
10 | 1.013 | 0.06744 | -0.035 | 15.025
10.5 | 0.985 | 0.07276 | -0.033 | 13.542
11 | 0.951 | 0.078 | -0.033 | 12.198
11.5 | 0.913 | 0.08478 | -0.034 | 10.763
12 | 0.87 | 0.0917 | -0.035 | 9.488
12.5 | 0.825 | 0.09642 | -0.034 | 8.557
13 | 0.779 | 0.10727 | -0.035 | 7.26

## 26. Re 500k Mach 0.00 (2)
BIGFOIL.COM POLAR EXPORT
NACA67-709 a=0.5
NACA67-709 a=0.5 |  |  |  | Cl Max: | 1.2936 | at alpha= | 13 | deg
XFOIL ncrit=9 |  |  |  | L/D Max: | 370.242 | at alpha= | -0.5 | deg
Re: | 500000 |  |  | Cd Min: | 0.22489 | at alpha= | -20 | deg
Mach: | 0 |  |  | Cl=0 at alpha= | -5.5472 | deg
|  |  |  | @ Cl=0.1, Cd= | 0.030451
|  |  |  | @ Cl=0.4, Cd= | 0.0014946
|  |  |  | @ Cl=0.6, Cd= | 0.0072613
alpha (deg) | Cl | Cd | Cm | Cl/Cd
-20 | -0.4899 | 0.22489 | -0.0128 | -2.1784
-19.5 | -0.4726 | 0.21895 | -0.0167 | -2.1585
-19 | -0.4552 | 0.21285 | -0.0205 | -2.1386
-18.5 | -0.4378 | 0.20675 | -0.0242 | -2.1175
-18 | -0.42 | 0.20053 | -0.028 | -2.0944
-17.5 | -0.4029 | 0.19455 | -0.0319 | -2.0709
-17 | -0.3865 | 0.18853 | -0.0355 | -2.0501
-16.5 | -0.3713 | 0.18267 | -0.0393 | -2.0326
-15.5 | -0.3436 | 0.16917 | -0.0443 | -2.0311
-15 | -0.338 | 0.16474 | -0.0447 | -2.0517
-14.5 | -0.3138 | 0.15732 | -0.0508 | -1.9947
-14 | -0.2892 | 0.14985 | -0.0569 | -1.9299
-13.5 | -0.2635 | 0.1425 | -0.0636 | -1.8491
-13 | -0.2403 | 0.13551 | -0.0708 | -1.7733
-12.5 | -0.218 | 0.12837 | -0.0777 | -1.6982
-12 | -0.1331 | 0.11181 | -0.0778 | -1.1904
-11.5 | -0.1198 | 0.10546 | -0.0794 | -1.136
-11 | -0.1556 | 0.10633 | -0.0908 | -1.4634
-10.5 | -0.142 | 0.10097 | -0.0926 | -1.4064
-10 | -0.1311 | 0.09565 | -0.0942 | -1.3706
-9.5 | -0.1204 | 0.09049 | -0.0958 | -1.3305
-9 | -0.1155 | 0.08608 | -0.0987 | -1.3418
-8.5 | -0.1096 | 0.08128 | -0.1013 | -1.3484
-8 | -0.108 | 0.07615 | -0.1032 | -1.4183
-7.5 | -0.1029 | 0.06945 | -0.106 | -1.4816
-7 | -0.0897 | 0.06319 | -0.1069 | -1.4195
-6.5 | -0.0683 | 0.05787 | -0.109 | -1.1802
-6 | -0.0403 | 0.05213 | -0.1121 | -0.77307
-5.5 | 0.0042 | 0.04611 | -0.116 | 0.091087
-5 | 0.0468 | 0.04017 | -0.1172 | 1.165
-4.5 | 0.0735 | 0.03304 | -0.1171 | 2.2246
-4 | 0.1168 | 0.02881 | -0.1166 | 4.0541
-3.5 | 0.1712 | 0.02617 | -0.1151 | 6.5418
-3 | 0.2099 | 0.01971 | -0.1136 | 10.6494
-2.5 | 0.2655 | 0.01965 | -0.1129 | 13.5115
-2 | 0.3034 | 0.0024 | -0.106 | 126.4167
-1.5 | 0.3561 | 0.00192 | -0.1057 | 185.4688
-1 | 0.4077 | 0.00142 | -0.1052 | 287.1127
-0.5 | 0.4591 | 0.00124 | -0.1047 | 370.2419
0 | 0.524 | 0.00903 | -0.1083 | 58.0288
0.5 | 0.5482 | 0.00722 | -0.1013 | 75.928
1 | 0.7365 | 0.00737 | -0.1299 | 99.9322
1.5 | 0.7859 | 0.00737 | -0.129 | 106.635
2 | 0.8335 | 0.00741 | -0.1279 | 112.4831
2.5 | 0.8811 | 0.00746 | -0.1266 | 118.1099
3 | 0.9284 | 0.00751 | -0.1253 | 123.6218
3.5 | 0.9739 | 0.00756 | -0.1236 | 128.8228
4 | 1.0148 | 0.0076 | -0.1206 | 133.5263
4.5 | 1.0523 | 0.00778 | -0.1171 | 135.2571
5 | 1.0892 | 0.00805 | -0.1135 | 135.3043
5.5 | 1.1178 | 0.00843 | -0.1083 | 132.5979
6 | 1.1253 | 0.00927 | -0.0987 | 121.3916
6.5 | 1.097 | 0.0114 | -0.083 | 96.2281
7 | 1.0827 | 0.01419 | -0.0719 | 76.3002
7.5 | 1.0821 | 0.01695 | -0.0639 | 63.8407
8 | 1.1017 | 0.01886 | -0.0591 | 58.4146
8.5 | 1.1223 | 0.0208 | -0.0547 | 53.9567
9 | 1.1494 | 0.02243 | -0.0515 | 51.2439
9.5 | 1.1704 | 0.02457 | -0.0475 | 47.6353
10 | 1.1854 | 0.0273 | -0.0433 | 43.4212
10.5 | 1.2084 | 0.02959 | -0.0401 | 40.8381
11 | 1.2263 | 0.03249 | -0.0366 | 37.7439
11.5 | 1.2464 | 0.03683 | -0.0328 | 33.842
12 | 1.2743 | 0.04081 | -0.0302 | 31.2252
12.5 | 1.2903 | 0.04585 | -0.0271 | 28.1418
13 | 1.2936 | 0.05076 | -0.0239 | 25.4846
13.5 | 1.2722 | 0.05989 | -0.0199 | 21.2423
14 | 1.2439 | 0.06895 | -0.0177 | 18.0406
14.5 | 1.1992 | 0.08128 | -0.0179 | 14.7539
15 | 1.1548 | 0.09504 | -0.0214 | 12.1507
15.5 | 1.111 | 0.11116 | -0.0288 | 9.9946
16 | 1.0662 | 0.13124 | -0.041 | 8.124
16.5 | 0.9751 | 0.18425 | -0.067 | 5.2923
17 | 0.9838 | 0.1919 | -0.0713 | 5.1266
17.5 | 0.9921 | 0.19978 | -0.0756 | 4.966
18 | 0.7871 | 0.19876 | -0.0758 | 3.9601

## 27. Re 500k Mach 0.10 (1)
BIGFOIL.COM POLAR EXPORT
NACA67-709 a=0.5
NACA67-709 a=0.5 |  |  |  | Cl Max: | 1.279 | at alpha= | 8 | deg
JavaFoil+Calcfoil stall+Eppler ext transition |  |  |  | L/D Max: | 131.235 | at alpha= | 5 | deg
Re: | 500000 |  |  | Cd Min: | 0.00668 | at alpha= | 1 | deg
Mach: | 0.1 |  |  | Cl=0 at alpha= | -4.4886 | deg
|  |  |  | @ Cl=0.1, Cd= | 0.034031
|  |  |  | @ Cl=0.4, Cd= | 0.01003
|  |  |  | @ Cl=0.6, Cd= | 0.0079848
alpha (deg) | Cl | Cd | Cm | Cl/Cd
-15.5 | -0.185 | 0.18557 | -0.032 | -0.998
-15 | -0.198 | 0.17089 | -0.032 | -1.157
-14.5 | -0.21 | 0.15249 | -0.031 | -1.38
-14 | -0.224 | 0.14506 | -0.031 | -1.541
-13.5 | -0.236 | 0.13286 | -0.031 | -1.78
-13 | -0.245 | 0.12969 | -0.031 | -1.892
-12.5 | -0.254 | 0.12067 | -0.032 | -2.101
-12 | -0.26 | 0.11305 | -0.031 | -2.303
-11.5 | -0.266 | 0.10041 | -0.031 | -2.647
-11 | -0.269 | 0.09342 | -0.031 | -2.882
-10.5 | -0.27 | 0.0863 | -0.031 | -3.134
-10 | -0.269 | 0.08144 | -0.031 | -3.302
-9.5 | -0.264 | 0.07598 | -0.031 | -3.478
-9 | -0.256 | 0.07094 | -0.031 | -3.609
-8.5 | -0.244 | 0.06569 | -0.031 | -3.713
-8 | -0.228 | 0.06299 | -0.031 | -3.614
-7.5 | -0.207 | 0.05742 | -0.03 | -3.607
-7 | -0.182 | 0.05335 | -0.03 | -3.417
-6.5 | -0.153 | 0.05042 | -0.03 | -3.039
-6 | -0.12 | 0.04592 | -0.032 | -2.619
-5.5 | -0.084 | 0.04317 | -0.033 | -1.938
-5 | -0.044 | 0.04047 | -0.034 | -1.084
-4.5 | -0.001 | 0.03813 | -0.035 | -0.038
-4 | 0.043 | 0.03607 | -0.036 | 1.196
-3.5 | 0.089 | 0.03435 | -0.035 | 2.601
-3 | 0.137 | 0.03296 | -0.036 | 4.148
-2.5 | 0.185 | 0.03189 | -0.037 | 5.793
-2 | 0.233 | 0.03095 | -0.038 | 7.533
-1.5 | 0.281 | 0.03026 | -0.039 | 9.299
-1 | 0.41 | 0.00833 | -0.095 | 49.255
-0.5 | 0.47 | 0.00834 | -0.095 | 56.38
0 | 0.528 | 0.0084 | -0.096 | 62.81
0.5 | 0.586 | 0.0084 | -0.097 | 69.764
1 | 0.644 | 0.00668 | -0.097 | 96.471
1.5 | 0.702 | 0.00684 | -0.098 | 102.662
2 | 0.76 | 0.00701 | -0.099 | 108.398
2.5 | 0.818 | 0.00719 | -0.099 | 113.717
3 | 0.875 | 0.00737 | -0.1 | 118.824
3.5 | 0.928 | 0.00758 | -0.101 | 122.454
4 | 0.983 | 0.00779 | -0.102 | 126.095
4.5 | 1.036 | 0.00803 | -0.102 | 129.017
5 | 1.087 | 0.00828 | -0.103 | 131.235
5.5 | 1.13 | 0.01539 | -0.103 | 73.433
6 | 1.174 | 0.01631 | -0.104 | 71.999
6.5 | 1.214 | 0.01722 | -0.105 | 70.506
7 | 1.247 | 0.01808 | -0.105 | 69.002
7.5 | 1.268 | 0.01901 | -0.106 | 66.706
8 | 1.279 | 0.02001 | -0.106 | 63.91
8.5 | 1.054 | 0.05435 | -0.048 | 19.388
9 | 1.044 | 0.0588 | -0.04 | 17.749
9.5 | 1.027 | 0.06344 | -0.037 | 16.182
10 | 1.001 | 0.06816 | -0.034 | 14.693
10.5 | 0.969 | 0.07373 | -0.032 | 13.139
11 | 0.93 | 0.07937 | -0.033 | 11.714
11.5 | 0.885 | 0.08546 | -0.034 | 10.361
12 | 0.837 | 0.09275 | -0.034 | 9.03
12.5 | 0.787 | 0.10126 | -0.034 | 7.773
13 | 0.736 | 0.1081 | -0.035 | 6.806

## 28. Re 500k Mach 0.10 (2)
BIGFOIL.COM POLAR EXPORT
NACA67-709 a=0.5
NACA67-709 a=0.5 |  |  |  | Cl Max: | 1.283 | at alpha= | 12.5 | deg
XFOIL ncrit=9 |  |  |  | L/D Max: | 135.086 | at alpha= | 5 | deg
Re: | 500000 |  |  | Cd Min: | 0.20183 | at alpha= | 17.5 | deg
Mach: | 0.1 |  |  | Cl=0 at alpha= | -99 | deg
|  |  |  | @ Cl=0.1, Cd= | 0.030884
|  |  |  | @ Cl=0.4, Cd= | 0.010778
|  |  |  | @ Cl=0.6, Cd= | 0.0072819
alpha (deg) | Cl | Cd | Cm | Cl/Cd
-4.5 | 0.0745 | 0.03341 | -0.1177 | 2.2299
-4 | 0.1179 | 0.02911 | -0.1173 | 4.0502
-3.5 | 0.1724 | 0.02638 | -0.1158 | 6.5353
-3 | 0.2113 | 0.01988 | -0.1143 | 10.6288
-2.5 | 0.2668 | 0.01976 | -0.1135 | 13.502
-2 | 0.316 | 0.01292 | -0.1113 | 24.4582
-1.5 | 0.3709 | 0.01149 | -0.1108 | 32.2802
-1 | 0.422 | 0.01024 | -0.1099 | 41.2109
-0.5 | 0.4751 | 0.00967 | -0.1095 | 49.1313
0 | 0.5272 | 0.00908 | -0.1089 | 58.0617
0.5 | 0.5502 | 0.00724 | -0.1017 | 75.9945
1 | 0.7405 | 0.0074 | -0.1306 | 100.0676
1.5 | 0.7898 | 0.00741 | -0.1296 | 106.5857
2 | 0.8383 | 0.00743 | -0.1285 | 112.8264
2.5 | 0.886 | 0.00749 | -0.1273 | 118.2911
3 | 0.9333 | 0.00755 | -0.1259 | 123.6159
3.5 | 0.9791 | 0.00761 | -0.1241 | 128.6597
4 | 1.0199 | 0.00764 | -0.1211 | 133.4948
4.5 | 1.0576 | 0.00783 | -0.1175 | 135.0702
5 | 1.0942 | 0.0081 | -0.1138 | 135.0864
5.5 | 1.122 | 0.00849 | -0.1082 | 132.1555
6 | 1.1265 | 0.00938 | -0.098 | 120.0959
6.5 | 1.0968 | 0.01157 | -0.0821 | 94.7969
7 | 1.0824 | 0.01444 | -0.071 | 74.9584
7.5 | 1.0823 | 0.01722 | -0.0631 | 62.8513
8 | 1.1021 | 0.01916 | -0.0583 | 57.5209
8.5 | 1.1236 | 0.02109 | -0.054 | 53.2764
9 | 1.1471 | 0.023 | -0.0502 | 49.8739
9.5 | 1.1705 | 0.02503 | -0.0466 | 46.7639
10 | 1.1851 | 0.02785 | -0.0422 | 42.553
10.5 | 1.2074 | 0.03027 | -0.039 | 39.8877
11 | 1.2251 | 0.03333 | -0.0354 | 36.7567
11.5 | 1.2474 | 0.03778 | -0.0317 | 33.0175
12 | 1.2733 | 0.04229 | -0.0289 | 30.1088
12.5 | 1.283 | 0.04787 | -0.0254 | 26.8018
13 | 1.28 | 0.05356 | -0.022 | 23.8984
13.5 | 1.2522 | 0.0632 | -0.0185 | 19.8133
14 | 1.2216 | 0.07276 | -0.0172 | 16.7894
14.5 | 1.1774 | 0.08551 | -0.0185 | 13.7691
15 | 1.1346 | 0.0998 | -0.0234 | 11.3687
15.5 | 1.0924 | 0.11676 | -0.0322 | 9.3559
16 | 1.0493 | 0.13831 | -0.0458 | 7.5866
16.5 | 0.9749 | 0.18602 | -0.0681 | 5.2408
17 | 0.9837 | 0.19396 | -0.0726 | 5.0717
17.5 | 0.9926 | 0.20183 | -0.0769 | 4.918

## 29. Re 500k Mach 0.25 (1)
BIGFOIL.COM POLAR EXPORT
NACA67-709 a=0.5
NACA67-709 a=0.5 |  |  |  | Cl Max: | 1.277 | at alpha= | 7.5 | deg
JavaFoil+Calcfoil stall+Eppler ext transition |  |  |  | L/D Max: | 130.305 | at alpha= | 5 | deg
Re: | 500000 |  |  | Cd Min: | 0.00683 | at alpha= | 1 | deg
Mach: | 0.25 |  |  | Cl=0 at alpha= | -4.4889 | deg
|  |  |  | @ Cl=0.1, Cd= | 0.034513
|  |  |  | @ Cl=0.4, Cd= | 0.0119
|  |  |  | @ Cl=0.6, Cd= | 0.12007
alpha (deg) | Cl | Cd | Cm | Cl/Cd
-13.5 | -0.051 | 0.11422 | -0.035 | -0.451
-13 | -0.049 | 0.10772 | -0.035 | -0.451
-12.5 | -0.046 | 0.10019 | -0.035 | -0.457
-12 | -0.043 | 0.13272 | -0.035 | -0.323
-11.5 | -0.04 | 0.1166 | -0.035 | -0.344
-11 | -0.095 | 0.10725 | -0.035 | -0.886
-10.5 | -0.13 | 0.09709 | -0.034 | -1.336
-10 | -0.155 | 0.08926 | -0.034 | -1.734
-9.5 | -0.173 | 0.0838 | -0.034 | -2.067
-9 | -0.186 | 0.07821 | -0.033 | -2.372
-8.5 | -0.191 | 0.06957 | -0.033 | -2.749
-8 | -0.19 | 0.06586 | -0.033 | -2.886
-7.5 | -0.182 | 0.06014 | -0.033 | -3.023
-7 | -0.166 | 0.05834 | -0.032 | -2.854
-6.5 | -0.144 | 0.05284 | -0.032 | -2.733
-6 | -0.116 | 0.0483 | -0.032 | -2.403
-5.5 | -0.082 | 0.04459 | -0.033 | -1.845
-5 | -0.044 | 0.04134 | -0.034 | -1.058
-4.5 | -0.001 | 0.03897 | -0.036 | -0.037
-4 | 0.044 | 0.03656 | -0.036 | 1.197
-3.5 | 0.091 | 0.03479 | -0.036 | 2.617
-3 | 0.14 | 0.03328 | -0.037 | 4.2
-2.5 | 0.189 | 0.03214 | -0.038 | 5.89
-2 | 0.239 | 0.03113 | -0.039 | 7.686
-1.5 | 0.289 | 0.03045 | -0.04 | 9.483
-1 | 0.421 | 0.00839 | -0.097 | 50.193
-0.5 | 0.483 | 0.00841 | -0.098 | 57.399
0 | 0.542 | 0.00849 | -0.099 | 63.812
0.5 | 0.602 | 0.00855 | -0.099 | 70.374
1 | 0.661 | 0.00683 | -0.1 | 96.887
1.5 | 0.721 | 0.00699 | -0.101 | 103.134
2 | 0.78 | 0.00715 | -0.101 | 109.105
2.5 | 0.84 | 0.00735 | -0.102 | 114.294
3 | 0.899 | 0.00755 | -0.103 | 119.075
3.5 | 0.952 | 0.00776 | -0.104 | 122.631
4 | 1.008 | 0.00802 | -0.104 | 125.755
4.5 | 1.062 | 0.00827 | -0.105 | 128.499
5 | 1.114 | 0.00855 | -0.106 | 130.305
5.5 | 1.157 | 0.01606 | -0.106 | 72.021
6 | 1.2 | 0.01698 | -0.107 | 70.646
6.5 | 1.237 | 0.01806 | -0.107 | 68.501
7 | 1.266 | 0.01896 | -0.108 | 66.768
7.5 | 1.277 | 0.02002 | -0.109 | 63.796
8 | 1.275 | 0.02071 | -0.109 | 61.549
8.5 | 1.033 | 0.05658 | -0.041 | 18.254
9 | 1.002 | 0.061 | -0.036 | 16.431
9.5 | 0.957 | 0.06745 | -0.033 | 14.191
10 | 0.897 | 0.07263 | -0.033 | 12.355
10.5 | 0.824 | 0.07955 | -0.033 | 10.355
11 | 0.739 | 0.08691 | -0.035 | 8.498
11.5 | 0.644 | 0.09571 | -0.036 | 6.727
12 | 0.542 | 0.1065 | -0.038 | 5.09
12.5 | 0.434 | 0.12007 | -0.039 | 3.616

## 30. Re 500k Mach 0.25 (2)
BIGFOIL.COM POLAR EXPORT
NACA67-709 a=0.5
NACA67-709 a=0.5 |  |  |  | Cl Max: | 1.2418 | at alpha= | 11.5 | deg
XFOIL ncrit=9 |  |  |  | L/D Max: | 134.099 | at alpha= | 4.5 | deg
Re: | 500000 |  |  | Cd Min: | 0.1921 | at alpha= | 16.5 | deg
Mach: | 0.25 |  |  | Cl=0 at alpha= | -5.6712 | deg
|  |  |  | @ Cl=0.1, Cd= | 0.033247
|  |  |  | @ Cl=0.4, Cd= | 0.01133
|  |  |  | @ Cl=0.6, Cd= | 0.0073525
alpha (deg) | Cl | Cd | Cm | Cl/Cd
-8 | -0.09 | 0.07563 | -0.1063 | -1.19
-7.5 | -0.0821 | 0.07028 | -0.1061 | -1.1682
-7 | -0.0716 | 0.06528 | -0.1079 | -1.0968
-6.5 | -0.0538 | 0.05993 | -0.1109 | -0.89771
-6 | -0.0292 | 0.05414 | -0.1142 | -0.53934
-5.5 | 0.0152 | 0.04837 | -0.1194 | 0.31424
-5 | 0.0551 | 0.04218 | -0.121 | 1.3063
-4.5 | 0.0803 | 0.03531 | -0.1211 | 2.2741
-4 | 0.1247 | 0.03066 | -0.1209 | 4.0672
-3.5 | 0.1796 | 0.02751 | -0.1196 | 6.5285
-3 | 0.2194 | 0.02079 | -0.1181 | 10.5532
-2.5 | 0.2744 | 0.02028 | -0.1171 | 13.5306
-2 | 0.3257 | 0.01351 | -0.1149 | 24.1081
-1.5 | 0.3806 | 0.01181 | -0.1141 | 32.2269
-1 | 0.4356 | 0.01045 | -0.1134 | 41.6842
-0.5 | 0.4889 | 0.00989 | -0.1127 | 49.4338
0 | 0.5431 | 0.00932 | -0.1121 | 58.2725
0.5 | 0.5682 | 0.00732 | -0.1053 | 77.623
1 | 0.7638 | 0.00752 | -0.1345 | 101.5691
1.5 | 0.8134 | 0.00757 | -0.1333 | 107.4505
2 | 0.8633 | 0.00763 | -0.1321 | 113.1455
2.5 | 0.9139 | 0.00767 | -0.131 | 119.1525
3 | 0.9617 | 0.00776 | -0.1293 | 123.9304
3.5 | 1.0088 | 0.00784 | -0.1273 | 128.6735
4 | 1.0496 | 0.00789 | -0.1237 | 133.0292
4.5 | 1.0862 | 0.0081 | -0.1193 | 134.0988
5 | 1.1209 | 0.00839 | -0.1147 | 133.5995
5.5 | 1.1425 | 0.00884 | -0.1072 | 129.2421
6 | 1.1299 | 0.00996 | -0.0932 | 113.4438
6.5 | 1.0972 | 0.01261 | -0.0774 | 87.0103
7 | 1.0817 | 0.01586 | -0.0666 | 68.203
7.5 | 1.0861 | 0.01862 | -0.0594 | 58.3298
8 | 1.1076 | 0.02066 | -0.0546 | 53.6108
8.5 | 1.1279 | 0.02288 | -0.05 | 49.2963
9 | 1.1461 | 0.02541 | -0.0454 | 45.1043
9.5 | 1.1688 | 0.02777 | -0.0416 | 42.0886
10 | 1.1819 | 0.03111 | -0.0369 | 37.991
10.5 | 1.2029 | 0.03415 | -0.0332 | 35.224
11 | 1.2234 | 0.0379 | -0.0295 | 32.2797
11.5 | 1.2418 | 0.04412 | -0.0255 | 28.146
12 | 1.241 | 0.05096 | -0.0214 | 24.3524
12.5 | 1.2204 | 0.05943 | -0.018 | 20.5351
13 | 1.1941 | 0.06856 | -0.0163 | 17.4169
13.5 | 1.1527 | 0.08077 | -0.0173 | 14.2714
14 | 1.1248 | 0.09224 | -0.0208 | 12.1943
14.5 | 1.0864 | 0.10764 | -0.028 | 10.0929
15.5 | 0.9931 | 0.16086 | -0.0573 | 6.1737
16 | 0.8076 | 0.16107 | -0.0589 | 5.014
16.5 | 0.9778 | 0.1921 | -0.0719 | 5.0901

## 31. Re 500k Mach 0.50 (1)
BIGFOIL.COM POLAR EXPORT
NACA67-709 a=0.5
NACA67-709 a=0.5 |  |  |  | Cl Max: | 1.288 | at alpha= | 6 | deg
JavaFoil+Calcfoil stall+Eppler ext transition |  |  |  | L/D Max: | 125.205 | at alpha= | 4.5 | deg
Re: | 500000 |  |  | Cd Min: | 0.00749 | at alpha= | 1 | deg
Mach: | 0.5 |  |  | Cl=0 at alpha= | -4.4872 | deg
|  |  |  | @ Cl=0.1, Cd= | 0.03794
|  |  |  | @ Cl=0.4, Cd= | 0.027558
|  |  |  | @ Cl=0.6, Cd= | 0.009032
alpha (deg) | Cl | Cd | Cm | Cl/Cd
-20 | -0.835 | 0.21934 | -0.046 | -3.807
-19.5 | -0.809 | 0.21355 | -0.046 | -3.788
-19 | -0.781 | 0.20347 | -0.044 | -3.837
-18.5 | -0.754 | 0.19789 | -0.044 | -3.81
-18 | -0.728 | 0.19212 | -0.044 | -3.787
-17.5 | -0.701 | 0.18713 | -0.045 | -3.747
-17 | -0.675 | 0.17746 | -0.045 | -3.801
-16.5 | -0.648 | 0.17299 | -0.045 | -3.746
-16 | -0.621 | 0.17714 | -0.045 | -3.507
-15.5 | -0.595 | 0.16863 | -0.045 | -3.526
-15 | -0.566 | 0.16093 | -0.043 | -3.52
-14.5 | -0.54 | 0.14999 | -0.043 | -3.599
-14 | -0.513 | 0.14587 | -0.044 | -3.518
-13.5 | -0.486 | 0.1419 | -0.044 | -3.427
-13 | -0.46 | 0.13798 | -0.044 | -3.33
-12.5 | -0.433 | 0.1318 | -0.044 | -3.283
-12 | -0.406 | 0.1309 | -0.045 | -3.1
-11.5 | -0.378 | 0.12417 | -0.043 | -3.047
-11 | -0.351 | 0.11938 | -0.042 | -2.942
-10.5 | -0.324 | 0.11435 | -0.042 | -2.836
-10 | -0.297 | 0.11111 | -0.042 | -2.676
-9.5 | -0.27 | 0.11108 | -0.042 | -2.434
-9 | -0.243 | 0.10857 | -0.042 | -2.242
-8.5 | -0.217 | 0.10616 | -0.043 | -2.04
-8 | -0.189 | 0.09256 | -0.039 | -2.045
-7.5 | -0.162 | 0.08763 | -0.039 | -1.853
-7 | -0.135 | 0.09263 | -0.039 | -1.462
-6.5 | -0.108 | 0.08972 | -0.04 | -1.209
-6 | -0.082 | 0.0878 | -0.04 | -0.929
-5.5 | -0.055 | 0.08599 | -0.04 | -0.636
-5 | -0.028 | 0.06792 | -0.039 | -0.409
-4.5 | -0.001 | 0.04811 | -0.038 | -0.018
-4 | 0.038 | 0.04898 | -0.036 | 0.766
-3.5 | 0.093 | 0.03831 | -0.039 | 2.426
-3 | 0.15 | 0.0353 | -0.04 | 4.247
-2.5 | 0.207 | 0.03359 | -0.041 | 6.177
-2 | 0.265 | 0.03214 | -0.042 | 8.242
-1.5 | 0.321 | 0.03123 | -0.044 | 10.281
-1 | 0.377 | 0.03065 | -0.045 | 12.308
-0.5 | 0.539 | 0.00887 | -0.109 | 60.768
0 | 0.603 | 0.00904 | -0.11 | 66.704
0.5 | 0.67 | 0.00909 | -0.111 | 73.722
1 | 0.736 | 0.00749 | -0.111 | 98.316
1.5 | 0.803 | 0.0077 | -0.112 | 104.225
2 | 0.869 | 0.00791 | -0.113 | 109.853
2.5 | 0.935 | 0.00818 | -0.114 | 114.33
3 | 1 | 0.00844 | -0.114 | 118.479
3.5 | 1.058 | 0.00872 | -0.115 | 121.246
4 | 1.118 | 0.00904 | -0.116 | 123.717
4.5 | 1.176 | 0.00939 | -0.117 | 125.205
5 | 1.222 | 0.018 | -0.117 | 67.901
5.5 | 1.263 | 0.01933 | -0.118 | 65.339
6 | 1.288 | 0.02083 | -0.118 | 61.819
6.5 | 1.286 | 0.0222 | -0.119 | 57.934
7 | 0.995 | 0.05088 | -0.037 | 19.551
7.5 | 0.633 | 0.05483 | -0.042 | 11.549
8 | 0.659 | 0.06491 | -0.042 | 10.15
8.5 | 0.685 | 0.09631 | -0.047 | 7.113
9 | 0.711 | 0.09504 | -0.048 | 7.478
9.5 | 0.736 | 0.09995 | -0.048 | 7.366
10 | 0.763 | 0.10801 | -0.054 | 7.06
10.5 | 0.788 | 0.11371 | -0.054 | 6.929
11 | 0.813 | 0.11861 | -0.054 | 6.856

## 32. Re 500k Mach 0.50 (2)
BIGFOIL.COM POLAR EXPORT
NACA67-709 a=0.5
NACA67-709 a=0.5 |  |  |  | Cl Max: | 1.1996 | at alpha= | 5 | deg
XFOIL ncrit=9 |  |  |  | L/D Max: | 126.337 | at alpha= | 4 | deg
Re: | 500000 |  |  | Cd Min: | 0.09005 | at alpha= | -9 | deg
Mach: | 0.5 |  |  | Cl=0 at alpha= | -7.3241 | deg
|  |  |  | @ Cl=0.1, Cd= | 0.0433
|  |  |  | @ Cl=0.4, Cd= | 0.014961
|  |  |  | @ Cl=0.6, Cd= | 0.010229
alpha (deg) | Cl | Cd | Cm | Cl/Cd
-9 | -0.0473 | 0.09005 | -0.114 | -0.52526
-8.5 | -0.0307 | 0.0843 | -0.1151 | -0.36418
-8 | -0.0165 | 0.07907 | -0.1168 | -0.20868
-7.5 | -0.0038 | 0.07393 | -0.1183 | -0.0514
-7 | 0.007 | 0.06886 | -0.1202 | 0.10166
-6.5 | 0.0111 | 0.06431 | -0.122 | 0.1726
-6 | 0.0304 | 0.05958 | -0.1278 | 0.51024
-5.5 | 0.0585 | 0.05387 | -0.1316 | 1.0859
-5 | 0.0785 | 0.04646 | -0.1328 | 1.6896
-4.5 | 0.1115 | 0.04161 | -0.1335 | 2.6796
-4 | 0.1658 | 0.03666 | -0.136 | 4.5226
-3.5 | 0.2162 | 0.03185 | -0.1358 | 6.7881
-3 | 0.2535 | 0.02515 | -0.1344 | 10.0795
-2.5 | 0.3071 | 0.02139 | -0.1331 | 14.3572
-2 | 0.3633 | 0.01691 | -0.1303 | 21.4843
-1.5 | 0.4245 | 0.01366 | -0.1288 | 31.0761
-1 | 0.4876 | 0.01216 | -0.1278 | 40.0987
-0.5 | 0.5464 | 0.0108 | -0.1264 | 50.5926
0 | 0.6084 | 0.01014 | -0.1256 | 60
0.5 | 0.6636 | 0.0095 | -0.124 | 69.8526
1 | 0.7028 | 0.00826 | -0.1175 | 85.0847
1.5 | 0.9135 | 0.00851 | -0.1487 | 107.3443
2 | 0.97 | 0.00864 | -0.147 | 112.2685
2.5 | 1.0237 | 0.00881 | -0.1447 | 116.1975
3 | 1.0749 | 0.00903 | -0.1417 | 119.0365
3.5 | 1.1249 | 0.00919 | -0.1381 | 122.4048
4 | 1.1623 | 0.0092 | -0.1313 | 126.337
4.5 | 1.188 | 0.00943 | -0.1222 | 125.9809
5 | 1.1996 | 0.00977 | -0.1105 | 122.784
5.5 | 1.1945 | 0.01045 | -0.096 | 114.3062
6 | 1.1574 | 0.01322 | -0.0786 | 87.5492
6.5 | 1.119 | 0.01764 | -0.0643 | 63.4354
7 | 1.0972 | 0.02221 | -0.054 | 49.4012
7.5 | 1.1069 | 0.02561 | -0.0474 | 43.2214
8 | 1.1245 | 0.02891 | -0.0419 | 38.8966
8.5 | 1.1367 | 0.03279 | -0.0363 | 34.6661
9 | 1.1491 | 0.03701 | -0.0309 | 31.0484
9.5 | 1.169 | 0.04116 | -0.0253 | 28.4014
10 | 1.186 | 0.04651 | -0.02 | 25.4999

## 33. Re 750k Mach 0.00 (1)
BIGFOIL.COM POLAR EXPORT
NACA67-709 a=0.5
NACA67-709 a=0.5 |  |  |  | Cl Max: | 1.283 | at alpha= | 8.5 | deg
JavaFoil+Calcfoil stall+Eppler ext transition |  |  |  | L/D Max: | 148.406 | at alpha= | 5 | deg
Re: | 750000 |  |  | Cd Min: | 0.00594 | at alpha= | 1 | deg
Mach: | 0 |  |  | Cl=0 at alpha= | -4.4886 | deg
|  |  |  | @ Cl=0.1, Cd= | 0.032664
|  |  |  | @ Cl=0.4, Cd= | 0.0075681
|  |  |  | @ Cl=0.6, Cd= | 0.0072078
alpha (deg) | Cl | Cd | Cm | Cl/Cd
-16 | -0.21 | 0.14054 | -0.033 | -1.495
-15.5 | -0.221 | 0.134 | -0.033 | -1.649
-15 | -0.232 | 0.15146 | -0.032 | -1.532
-14.5 | -0.243 | 0.1373 | -0.032 | -1.772
-14 | -0.255 | 0.12784 | -0.032 | -1.991
-13.5 | -0.265 | 0.12536 | -0.032 | -2.118
-13 | -0.272 | 0.1168 | -0.032 | -2.332
-12.5 | -0.278 | 0.11018 | -0.032 | -2.524
-12 | -0.283 | 0.09957 | -0.032 | -2.839
-11.5 | -0.286 | 0.09469 | -0.032 | -3.016
-11 | -0.287 | 0.08563 | -0.032 | -3.346
-10.5 | -0.285 | 0.08282 | -0.032 | -3.445
-10 | -0.281 | 0.07564 | -0.031 | -3.719
-9.5 | -0.274 | 0.07115 | -0.031 | -3.856
-9 | -0.264 | 0.06677 | -0.032 | -3.954
-8.5 | -0.25 | 0.06217 | -0.031 | -4.02
-8 | -0.232 | 0.05784 | -0.031 | -4.011
-7.5 | -0.21 | 0.05422 | -0.031 | -3.873
-7 | -0.184 | 0.05092 | -0.032 | -3.616
-6.5 | -0.154 | 0.04793 | -0.032 | -3.218
-6 | -0.121 | 0.04409 | -0.034 | -2.738
-5.5 | -0.084 | 0.04098 | -0.035 | -2.045
-5 | -0.044 | 0.03861 | -0.035 | -1.136
-4.5 | -0.001 | 0.03636 | -0.036 | -0.039
-4 | 0.043 | 0.03463 | -0.036 | 1.243
-3.5 | 0.089 | 0.03298 | -0.036 | 2.7
-3 | 0.136 | 0.03163 | -0.037 | 4.305
-2.5 | 0.184 | 0.03064 | -0.038 | 6.004
-2 | 0.232 | 0.02973 | -0.039 | 7.809
-1.5 | 0.349 | 0.00762 | -0.094 | 45.719
-1 | 0.408 | 0.00756 | -0.095 | 53.965
-0.5 | 0.468 | 0.0076 | -0.095 | 61.526
0 | 0.526 | 0.00763 | -0.096 | 69.017
0.5 | 0.585 | 0.00765 | -0.097 | 76.383
1 | 0.643 | 0.00594 | -0.097 | 108.236
1.5 | 0.701 | 0.0061 | -0.098 | 114.932
2 | 0.758 | 0.00622 | -0.099 | 121.915
2.5 | 0.816 | 0.00639 | -0.099 | 127.617
3 | 0.873 | 0.00654 | -0.1 | 133.501
3.5 | 0.926 | 0.00673 | -0.101 | 137.643
4 | 0.981 | 0.0069 | -0.101 | 142.053
4.5 | 1.034 | 0.0071 | -0.102 | 145.602
5 | 1.085 | 0.00731 | -0.103 | 148.406
5.5 | 1.127 | 0.0142 | -0.103 | 79.376
6 | 1.171 | 0.01503 | -0.104 | 77.9
6.5 | 1.211 | 0.01581 | -0.104 | 76.606
7 | 1.245 | 0.01657 | -0.105 | 75.125
7.5 | 1.267 | 0.01744 | -0.106 | 72.663
8 | 1.28 | 0.01834 | -0.106 | 69.783
8.5 | 1.283 | 0.01932 | -0.107 | 66.405
9 | 1.276 | 0.02023 | -0.107 | 63.066
9.5 | 1.037 | 0.06095 | -0.049 | 17.023
10 | 1.015 | 0.06617 | -0.043 | 15.333
10.5 | 0.986 | 0.0705 | -0.036 | 13.98
11 | 0.952 | 0.0764 | -0.037 | 12.458
11.5 | 0.913 | 0.08222 | -0.037 | 11.102
12 | 0.87 | 0.08698 | -0.037 | 10.006
12.5 | 0.825 | 0.09406 | -0.037 | 8.774
13 | 0.779 | 0.10237 | -0.038 | 7.61
13.5 | 0.733 | 0.10505 | -0.04 | 6.974

## 34. Re 750k Mach 0.00 (2)
BIGFOIL.COM POLAR EXPORT
NACA67-709 a=0.5
NACA67-709 a=0.5 |  |  |  | Cl Max: | 1.3254 | at alpha= | 13.5 | deg
XFOIL ncrit=9 |  |  |  | L/D Max: | 155.11 | at alpha= | 4.5 | deg
Re: | 750000 |  |  | Cd Min: | 0.20705 | at alpha= | 18 | deg
Mach: | 0 |  |  | Cl=0 at alpha= | -99 | deg
|  |  |  | @ Cl=0.1, Cd= | 0.00764
|  |  |  | @ Cl=0.4, Cd= | 0.00764
|  |  |  | @ Cl=0.6, Cd= | 0.0057813
alpha (deg) | Cl | Cd | Cm | Cl/Cd
0 | 0.5263 | 0.00764 | -0.1076 | 68.8874
0.5 | 0.5578 | 0.00565 | -0.1033 | 98.7257
1 | 0.5995 | 0.00578 | -0.0996 | 103.7197
1.5 | 0.7224 | 0.00611 | -0.1141 | 118.2324
2 | 0.7978 | 0.00618 | -0.119 | 129.0939
2.5 | 0.8547 | 0.00623 | -0.1198 | 137.191
3 | 0.9147 | 0.00628 | -0.1214 | 145.6529
3.5 | 0.9739 | 0.00638 | -0.1228 | 152.6489
4 | 1.0194 | 0.00659 | -0.1211 | 154.6889
4.5 | 1.0594 | 0.00683 | -0.1184 | 155.1098
5 | 1.0941 | 0.00718 | -0.1145 | 152.3816
5.5 | 1.109 | 0.00793 | -0.1066 | 139.8487
6 | 1.0877 | 0.00964 | -0.0917 | 112.832
6.5 | 1.0761 | 0.01172 | -0.0798 | 91.8174
7 | 1.0772 | 0.01402 | -0.0713 | 76.8331
7.5 | 1.0968 | 0.01568 | -0.0662 | 69.949
8 | 1.1229 | 0.01711 | -0.0623 | 65.6283
8.5 | 1.1525 | 0.0184 | -0.059 | 62.6359
9 | 1.1815 | 0.01979 | -0.0559 | 59.7019
9.5 | 1.2054 | 0.02159 | -0.0522 | 55.8314
10 | 1.2195 | 0.02419 | -0.0474 | 50.4134
10.5 | 1.2449 | 0.02607 | -0.0444 | 47.7522
11 | 1.2626 | 0.02863 | -0.0407 | 44.1006
11.5 | 1.2766 | 0.0317 | -0.0369 | 40.2713
12 | 1.286 | 0.03598 | -0.0326 | 35.7421
12.5 | 1.3066 | 0.03882 | -0.0302 | 33.6579
13 | 1.3209 | 0.04277 | -0.0273 | 30.8838
13.5 | 1.3254 | 0.04834 | -0.0242 | 27.4183
14 | 1.3246 | 0.05389 | -0.0218 | 24.5797
14.5 | 1.3091 | 0.06169 | -0.0197 | 21.2206
15 | 1.2827 | 0.07141 | -0.0192 | 17.9625
15.5 | 1.2573 | 0.08168 | -0.0206 | 15.393
16 | 1.1917 | 0.10091 | -0.0267 | 11.8095
16.5 | 1.1407 | 0.12073 | -0.0371 | 9.4484
17 | 1.0959 | 0.14369 | -0.0513 | 7.6268
17.5 | 1.0238 | 0.18269 | -0.0713 | 5.604
18 | 1.003 | 0.20705 | -0.0812 | 4.8442

## 35. Re 750k Mach 0.10 (1)
BIGFOIL.COM POLAR EXPORT
NACA67-709 a=0.5
NACA67-709 a=0.5 |  |  |  | Cl Max: | 1.281 | at alpha= | 8 | deg
JavaFoil+Calcfoil stall+Eppler ext transition |  |  |  | L/D Max: | 148.071 | at alpha= | 5 | deg
Re: | 750000 |  |  | Cd Min: | 0.00596 | at alpha= | 1 | deg
Mach: | 0.1 |  |  | Cl=0 at alpha= | -4.4886 | deg
|  |  |  | @ Cl=0.1, Cd= | 0.032745
|  |  |  | @ Cl=0.4, Cd= | 0.0076183
|  |  |  | @ Cl=0.6, Cd= | 0.0072776
alpha (deg) | Cl | Cd | Cm | Cl/Cd
-15.5 | -0.185 | 0.13324 | -0.033 | -1.391
-15 | -0.198 | 0.12791 | -0.033 | -1.547
-14.5 | -0.211 | 0.14468 | -0.033 | -1.456
-14 | -0.224 | 0.1351 | -0.033 | -1.655
-13.5 | -0.237 | 0.12567 | -0.033 | -1.883
-13 | -0.246 | 0.11692 | -0.032 | -2.1
-12.5 | -0.254 | 0.11079 | -0.033 | -2.289
-12 | -0.261 | 0.10381 | -0.033 | -2.509
-11.5 | -0.266 | 0.09593 | -0.033 | -2.772
-11 | -0.269 | 0.08685 | -0.032 | -3.101
-10.5 | -0.271 | 0.0816 | -0.032 | -3.316
-10 | -0.269 | 0.07756 | -0.032 | -3.469
-9.5 | -0.264 | 0.07095 | -0.032 | -3.726
-9 | -0.256 | 0.06699 | -0.032 | -3.823
-8.5 | -0.244 | 0.06229 | -0.032 | -3.917
-8 | -0.228 | 0.05821 | -0.032 | -3.912
-7.5 | -0.207 | 0.05505 | -0.032 | -3.763
-7 | -0.182 | 0.05091 | -0.031 | -3.581
-6.5 | -0.153 | 0.04859 | -0.032 | -3.154
-6 | -0.12 | 0.04448 | -0.033 | -2.705
-5.5 | -0.084 | 0.04118 | -0.034 | -2.032
-5 | -0.044 | 0.03902 | -0.035 | -1.125
-4.5 | -0.001 | 0.03641 | -0.036 | -0.039
-4 | 0.043 | 0.03462 | -0.037 | 1.247
-3.5 | 0.089 | 0.03305 | -0.036 | 2.704
-3 | 0.137 | 0.03172 | -0.037 | 4.311
-2.5 | 0.185 | 0.03072 | -0.038 | 6.017
-2 | 0.233 | 0.02975 | -0.039 | 7.839
-1.5 | 0.35 | 0.00761 | -0.094 | 46.023
-1 | 0.41 | 0.00762 | -0.095 | 53.824
-0.5 | 0.47 | 0.0076 | -0.096 | 61.815
0 | 0.529 | 0.00762 | -0.096 | 69.427
0.5 | 0.587 | 0.00765 | -0.097 | 76.764
1 | 0.646 | 0.00596 | -0.098 | 108.357
1.5 | 0.704 | 0.00612 | -0.098 | 115.104
2 | 0.762 | 0.00624 | -0.099 | 122.138
2.5 | 0.82 | 0.00642 | -0.1 | 127.782
3 | 0.878 | 0.00657 | -0.101 | 133.538
3.5 | 0.93 | 0.00676 | -0.101 | 137.49
4 | 0.985 | 0.00694 | -0.102 | 142.024
4.5 | 1.039 | 0.00713 | -0.103 | 145.679
5 | 1.09 | 0.00736 | -0.103 | 148.071
5.5 | 1.132 | 0.01429 | -0.103 | 79.191
6 | 1.176 | 0.01507 | -0.104 | 78.036
6.5 | 1.216 | 0.01595 | -0.105 | 76.226
7 | 1.249 | 0.01671 | -0.105 | 74.748
7.5 | 1.27 | 0.01763 | -0.106 | 72.018
8 | 1.281 | 0.01857 | -0.107 | 68.978
8.5 | 1.281 | 0.01951 | -0.107 | 65.672
9 | 1.27 | 0.02018 | -0.108 | 62.956
9.5 | 1.029 | 0.0615 | -0.048 | 16.74
10 | 1.002 | 0.06593 | -0.037 | 15.193
10.5 | 0.969 | 0.07123 | -0.035 | 13.603
11 | 0.93 | 0.07671 | -0.036 | 12.122
11.5 | 0.886 | 0.08122 | -0.036 | 10.905
12 | 0.838 | 0.08855 | -0.037 | 9.459
12.5 | 0.787 | 0.09713 | -0.037 | 8.106
13 | 0.736 | 0.1062 | -0.038 | 6.93

## 36. Re 750k Mach 0.10 (2)
BIGFOIL.COM POLAR EXPORT
NACA67-709 a=0.5
NACA67-709 a=0.5 |  |  |  | Cl Max: | 1.3154 | at alpha= | 13 | deg
XFOIL ncrit=9 |  |  |  | L/D Max: | 155.022 | at alpha= | 4.5 | deg
Re: | 750000 |  |  | Cd Min: | 0.2091 | at alpha= | 18 | deg
Mach: | 0.1 |  |  | Cl=0 at alpha= | -99 | deg
|  |  |  | @ Cl=0.1, Cd= | 0.0212
|  |  |  | @ Cl=0.4, Cd= | 0.0087461
|  |  |  | @ Cl=0.6, Cd= | 0.0057912
alpha (deg) | Cl | Cd | Cm | Cl/Cd
-3.5 | 0.1653 | 0.0212 | -0.1131 | 7.7972
-3 | 0.21 | 0.01707 | -0.1123 | 12.3023
-2.5 | 0.2621 | 0.01269 | -0.1103 | 20.6541
-2 | 0.3163 | 0.01092 | -0.1098 | 28.9652
-1.5 | 0.368 | 0.00903 | -0.109 | 40.753
-1 | 0.4221 | 0.00855 | -0.1088 | 49.3684
-0.5 | 0.4751 | 0.00799 | -0.1084 | 59.4618
0 | 0.5293 | 0.00766 | -0.1082 | 69.0992
0.5 | 0.5613 | 0.00567 | -0.104 | 98.9947
1 | 0.6028 | 0.0058 | -0.1002 | 103.931
1.5 | 0.7242 | 0.00614 | -0.1142 | 117.9479
2 | 0.8019 | 0.0062 | -0.1195 | 129.3387
2.5 | 0.859 | 0.00626 | -0.1203 | 137.2204
3 | 0.9194 | 0.00631 | -0.1219 | 145.7052
3.5 | 0.9789 | 0.00642 | -0.1232 | 152.4766
4 | 1.0249 | 0.00662 | -0.1216 | 154.8187
4.5 | 1.065 | 0.00687 | -0.1188 | 155.0218
5 | 1.0988 | 0.00724 | -0.1146 | 151.768
5.5 | 1.1112 | 0.00802 | -0.1061 | 138.5536
6 | 1.0877 | 0.00973 | -0.0907 | 111.7883
6.5 | 1.0765 | 0.01188 | -0.079 | 90.6145
7 | 1.0773 | 0.01424 | -0.0705 | 75.6531
7.5 | 1.0976 | 0.0159 | -0.0655 | 69.0314
8 | 1.1244 | 0.01734 | -0.0616 | 64.8443
8.5 | 1.1522 | 0.01877 | -0.058 | 61.3852
9 | 1.1814 | 0.02019 | -0.0549 | 58.5141
9.5 | 1.2059 | 0.022 | -0.0512 | 54.8136
10 | 1.2197 | 0.02467 | -0.0464 | 49.4406
10.5 | 1.2436 | 0.02673 | -0.0431 | 46.5245
11 | 1.2607 | 0.02943 | -0.0393 | 42.8372
11.5 | 1.2733 | 0.03276 | -0.0354 | 38.8675
12 | 1.2847 | 0.03708 | -0.0313 | 34.6467
12.5 | 1.304 | 0.04021 | -0.0287 | 32.4297
13 | 1.3154 | 0.04469 | -0.0257 | 29.4339
13.5 | 1.3134 | 0.05109 | -0.0224 | 25.7076
14 | 1.3057 | 0.05762 | -0.0201 | 22.6605
14.5 | 1.2809 | 0.06691 | -0.0187 | 19.1436
15 | 1.2464 | 0.07834 | -0.0194 | 15.9101
15.5 | 1.2107 | 0.09126 | -0.0228 | 13.2665
16 | 1.1546 | 0.11038 | -0.0312 | 10.4602
16.5 | 1.1092 | 0.13104 | -0.0435 | 8.4646
17 | 1.0433 | 0.16573 | -0.0632 | 6.2952
17.5 | 0.9983 | 0.19848 | -0.0768 | 5.0297
18 | 1.0039 | 0.2091 | -0.0824 | 4.8011

## 37. Re 750k Mach 0.25 (1)
BIGFOIL.COM POLAR EXPORT
NACA67-709 a=0.5
NACA67-709 a=0.5 |  |  |  | Cl Max: | 1.279 | at alpha= | 7.5 | deg
JavaFoil+Calcfoil stall+Eppler ext transition |  |  |  | L/D Max: | 147.701 | at alpha= | 5 | deg
Re: | 750000 |  |  | Cd Min: | 0.00608 | at alpha= | 1 | deg
Mach: | 0.25 |  |  | Cl=0 at alpha= | -4.4889 | deg
|  |  |  | @ Cl=0.1, Cd= | 0.033104
|  |  |  | @ Cl=0.4, Cd= | 0.011143
|  |  |  | @ Cl=0.6, Cd= | 0.10086
alpha (deg) | Cl | Cd | Cm | Cl/Cd
-13.5 | -0.051 | 0.10902 | -0.036 | -0.472
-13 | -0.049 | 0.10181 | -0.036 | -0.478
-12.5 | -0.046 | 0.09696 | -0.037 | -0.472
-12 | -0.043 | 0.092 | -0.037 | -0.467
-11.5 | -0.04 | 0.08428 | -0.036 | -0.476
-11 | -0.095 | 0.08043 | -0.036 | -1.182
-10.5 | -0.13 | 0.08964 | -0.036 | -1.447
-10 | -0.155 | 0.08374 | -0.035 | -1.849
-9.5 | -0.173 | 0.07638 | -0.035 | -2.269
-9 | -0.186 | 0.07436 | -0.035 | -2.496
-8.5 | -0.191 | 0.06556 | -0.034 | -2.919
-8 | -0.19 | 0.06125 | -0.034 | -3.104
-7.5 | -0.182 | 0.05684 | -0.034 | -3.2
-7 | -0.167 | 0.05321 | -0.033 | -3.13
-6.5 | -0.144 | 0.04915 | -0.033 | -2.939
-6 | -0.116 | 0.04604 | -0.033 | -2.522
-5.5 | -0.082 | 0.04259 | -0.034 | -1.932
-5 | -0.044 | 0.03981 | -0.036 | -1.099
-4.5 | -0.001 | 0.0371 | -0.037 | -0.039
-4 | 0.044 | 0.03501 | -0.037 | 1.251
-3.5 | 0.091 | 0.03337 | -0.037 | 2.729
-3 | 0.14 | 0.03192 | -0.038 | 4.379
-2.5 | 0.189 | 0.0306 | -0.039 | 6.188
-2 | 0.239 | 0.03039 | -0.04 | 7.874
-1.5 | 0.289 | 0.0295 | -0.044 | 9.81
-1 | 0.421 | 0.00767 | -0.098 | 54.949
-0.5 | 0.483 | 0.00766 | -0.098 | 63.039
0 | 0.543 | 0.00774 | -0.099 | 70.16
0.5 | 0.603 | 0.00773 | -0.1 | 77.993
1 | 0.663 | 0.00608 | -0.1 | 109.002
1.5 | 0.723 | 0.00625 | -0.101 | 115.556
2 | 0.782 | 0.00639 | -0.102 | 122.448
2.5 | 0.842 | 0.00657 | -0.102 | 128.057
3 | 0.901 | 0.00673 | -0.103 | 133.796
3.5 | 0.954 | 0.00692 | -0.104 | 137.936
4 | 1.011 | 0.00703 | -0.105 | 143.82
4.5 | 1.065 | 0.00733 | -0.105 | 145.296
5 | 1.117 | 0.00756 | -0.106 | 147.701
5.5 | 1.159 | 0.01484 | -0.106 | 78.053
6 | 1.201 | 0.01571 | -0.107 | 76.484
6.5 | 1.239 | 0.01672 | -0.107 | 74.098
7 | 1.268 | 0.01756 | -0.108 | 72.184
7.5 | 1.279 | 0.01859 | -0.109 | 68.827
8 | 1.276 | 0.01958 | -0.109 | 65.178
8.5 | 1.037 | 0.05446 | -0.053 | 19.045
9 | 1.003 | 0.0596 | -0.043 | 16.837
9.5 | 0.957 | 0.06491 | -0.036 | 14.75
10 | 0.898 | 0.07103 | -0.036 | 12.636
10.5 | 0.824 | 0.07666 | -0.036 | 10.748
11 | 0.739 | 0.08182 | -0.037 | 9.028
11.5 | 0.644 | 0.09148 | -0.038 | 7.04
12 | 0.542 | 0.09182 | -0.042 | 5.907
12.5 | 0.434 | 0.10086 | -0.044 | 4.308

## 38. Re 750k Mach 0.25 (2)
BIGFOIL.COM POLAR EXPORT
NACA67-709 a=0.5
NACA67-709 a=0.5 |  |  |  | Cl Max: | 1.2696 | at alpha= | 12.5 | deg
XFOIL ncrit=9 |  |  |  | L/D Max: | 154.167 | at alpha= | 4 | deg
Re: | 750000 |  |  | Cd Min: | 0.19734 | at alpha= | 17 | deg
Mach: | 0.25 |  |  | Cl=0 at alpha= | -99 | deg
|  |  |  | @ Cl=0.1, Cd= | 0.00779
|  |  |  | @ Cl=0.4, Cd= | 0.00779
|  |  |  | @ Cl=0.6, Cd= | 0.0058944
alpha (deg) | Cl | Cd | Cm | Cl/Cd
0 | 0.5453 | 0.00779 | -0.1115 | 70
0.5 | 0.5826 | 0.00589 | -0.1083 | 98.9134
1 | 0.6224 | 0.0059 | -0.1035 | 105.4915
1.5 | 0.7308 | 0.00625 | -0.1142 | 116.928
2 | 0.8246 | 0.00636 | -0.1226 | 129.6541
2.5 | 0.8823 | 0.00644 | -0.123 | 137.0031
3 | 0.9452 | 0.0065 | -0.1247 | 145.4154
3.5 | 1.0069 | 0.0066 | -0.126 | 152.5606
4 | 1.0545 | 0.00684 | -0.1242 | 154.1667
4.5 | 1.0941 | 0.0071 | -0.1207 | 154.0986
5 | 1.1245 | 0.00751 | -0.1153 | 149.7337
5.5 | 1.121 | 0.00844 | -0.103 | 132.8199
6 | 1.0904 | 0.0103 | -0.0862 | 105.8641
6.5 | 1.0794 | 0.01286 | -0.075 | 83.9347
7 | 1.0807 | 0.01542 | -0.0667 | 70.0843
7.5 | 1.103 | 0.01718 | -0.0617 | 64.2026
8 | 1.1319 | 0.01868 | -0.0579 | 60.5942
8.5 | 1.1562 | 0.02055 | -0.0535 | 56.2628
9 | 1.1801 | 0.02256 | -0.0494 | 52.3094
9.5 | 1.2067 | 0.02449 | -0.0458 | 49.2732
10 | 1.2169 | 0.02775 | -0.0406 | 43.8523
10.5 | 1.2349 | 0.03067 | -0.0364 | 40.2641
11 | 1.2504 | 0.03413 | -0.0323 | 36.6364
11.5 | 1.2647 | 0.03815 | -0.0284 | 33.1507
12 | 1.2664 | 0.04479 | -0.0239 | 28.2742
12.5 | 1.2696 | 0.05019 | -0.0208 | 25.2959
13 | 1.253 | 0.05833 | -0.018 | 21.4812
13.5 | 1.2221 | 0.06867 | -0.0171 | 17.7967
14 | 1.1908 | 0.08005 | -0.0186 | 14.8757
14.5 | 1.1506 | 0.09446 | -0.0234 | 12.1808
15 | 1.1141 | 0.11043 | -0.0316 | 10.0887
15.5 | 1.0793 | 0.12935 | -0.0431 | 8.344
16 | 1.0407 | 0.15342 | -0.0573 | 6.7833
16.5 | 0.9971 | 0.18421 | -0.0708 | 5.4128
17 | 0.9966 | 0.19734 | -0.0776 | 5.0502

## 39. Re 750k Mach 0.50 (1)
BIGFOIL.COM POLAR EXPORT
NACA67-709 a=0.5
NACA67-709 a=0.5 |  |  |  | Cl Max: | 1.29 | at alpha= | 6 | deg
JavaFoil+Calcfoil stall+Eppler ext transition |  |  |  | L/D Max: | 143.488 | at alpha= | 4.5 | deg
Re: | 750000 |  |  | Cd Min: | 0.00656 | at alpha= | 1 | deg
Mach: | 0.5 |  |  | Cl=0 at alpha= | -4.4872 | deg
|  |  |  | @ Cl=0.1, Cd= | 0.036501
|  |  |  | @ Cl=0.4, Cd= | 0.018485
|  |  |  | @ Cl=0.6, Cd= | 0.0081417
alpha (deg) | Cl | Cd | Cm | Cl/Cd
-20 | -0.835 | 0.20226 | -0.046 | -4.129
-19.5 | -0.809 | 0.19658 | -0.046 | -4.115
-19 | -0.781 | 0.18863 | -0.044 | -4.139
-18.5 | -0.754 | 0.18158 | -0.044 | -4.152
-18 | -0.728 | 0.17588 | -0.044 | -4.137
-17.5 | -0.701 | 0.17097 | -0.045 | -4.101
-17 | -0.675 | 0.16639 | -0.045 | -4.055
-16.5 | -0.648 | 0.16198 | -0.045 | -4.001
-16 | -0.621 | 0.16424 | -0.045 | -3.783
-15.5 | -0.595 | 0.15373 | -0.046 | -3.868
-15 | -0.566 | 0.14657 | -0.043 | -3.865
-14.5 | -0.54 | 0.13695 | -0.043 | -3.942
-14 | -0.513 | 0.13292 | -0.044 | -3.861
-13.5 | -0.486 | 0.12902 | -0.044 | -3.77
-13 | -0.46 | 0.12518 | -0.044 | -3.671
-12.5 | -0.433 | 0.12288 | -0.045 | -3.521
-12 | -0.406 | 0.11818 | -0.045 | -3.434
-11.5 | -0.379 | 0.11752 | -0.044 | -3.221
-11 | -0.351 | 0.10692 | -0.042 | -3.285
-10.5 | -0.324 | 0.10507 | -0.042 | -3.087
-10 | -0.297 | 0.10197 | -0.042 | -2.916
-9.5 | -0.27 | 0.10063 | -0.043 | -2.688
-9 | -0.244 | 0.09814 | -0.043 | -2.481
-8.5 | -0.217 | 0.09571 | -0.043 | -2.263
-8 | -0.189 | 0.08352 | -0.04 | -2.267
-7.5 | -0.162 | 0.0812 | -0.041 | -2
-7 | -0.135 | 0.08361 | -0.041 | -1.62
-6.5 | -0.109 | 0.08183 | -0.041 | -1.326
-6 | -0.082 | 0.08033 | -0.041 | -1.016
-5.5 | -0.055 | 0.07845 | -0.042 | -0.697
-5 | -0.028 | 0.06244 | -0.041 | -0.445
-4.5 | -0.001 | 0.04508 | -0.04 | -0.02
-4 | 0.038 | 0.0417 | -0.038 | 0.9
-3.5 | 0.093 | 0.03684 | -0.04 | 2.523
-3 | 0.15 | 0.03408 | -0.04 | 4.399
-2.5 | 0.208 | 0.03261 | -0.042 | 6.363
-2 | 0.265 | 0.03126 | -0.043 | 8.474
-1.5 | 0.321 | 0.03042 | -0.045 | 10.556
-1 | 0.469 | 0.00806 | -0.109 | 58.218
-0.5 | 0.539 | 0.00804 | -0.109 | 67.051
0 | 0.605 | 0.00815 | -0.11 | 74.208
0.5 | 0.672 | 0.00817 | -0.111 | 82.213
1 | 0.738 | 0.00656 | -0.112 | 112.501
1.5 | 0.805 | 0.00676 | -0.112 | 119.009
2 | 0.871 | 0.00694 | -0.113 | 125.442
2.5 | 0.937 | 0.00716 | -0.114 | 130.846
3 | 1.003 | 0.00739 | -0.115 | 135.745
3.5 | 1.06 | 0.00766 | -0.116 | 138.448
4 | 1.122 | 0.00793 | -0.116 | 141.378
4.5 | 1.179 | 0.00822 | -0.117 | 143.488
5 | 1.224 | 0.01662 | -0.117 | 73.648
5.5 | 1.264 | 0.01789 | -0.118 | 70.694
6 | 1.29 | 0.01931 | -0.119 | 66.801
6.5 | 1.288 | 0.02081 | -0.119 | 61.908
7 | 0.995 | 0.04917 | -0.039 | 20.235
7.5 | 0.634 | 0.053 | -0.047 | 11.957
8 | 0.659 | 0.06123 | -0.044 | 10.765
8.5 | 0.685 | 0.08908 | -0.048 | 7.693
9 | 0.711 | 0.08691 | -0.049 | 8.179
9.5 | 0.736 | 0.09257 | -0.049 | 7.954
10 | 0.763 | 0.09812 | -0.054 | 7.772
10.5 | 0.788 | 0.10261 | -0.055 | 7.68
11 | 0.813 | 0.10686 | -0.055 | 7.61

## 40. Re 750k Mach 0.50 (2)
BIGFOIL.COM POLAR EXPORT
NACA67-709 a=0.5
NACA67-709 a=0.5 |  |  |  | Cl Max: | 1.2076 | at alpha= | 10 | deg
XFOIL ncrit=9 |  |  |  | L/D Max: | 149.248 | at alpha= | 4 | deg
Re: | 750000 |  |  | Cd Min: | 0.22781 | at alpha= | -19 | deg
Mach: | 0.5 |  |  | Cl=0 at alpha= | -6.7584 | deg
|  |  |  | @ Cl=0.1, Cd= | 0.041344
|  |  |  | @ Cl=0.4, Cd= | 0.012798
|  |  |  | @ Cl=0.6, Cd= | 0.008519
alpha (deg) | Cl | Cd | Cm | Cl/Cd
-19 | -0.4716 | 0.22781 | -0.0268 | -2.0701
-18.5 | -0.4492 | 0.22013 | -0.0316 | -2.0406
-18 | -0.4264 | 0.21288 | -0.0366 | -2.003
-17.5 | -0.4022 | 0.20555 | -0.042 | -1.9567
-17 | -0.3681 | 0.19698 | -0.0507 | -1.8687
-16.5 | -0.3357 | 0.18853 | -0.0587 | -1.7806
-16 | -0.3096 | 0.1807 | -0.0644 | -1.7133
-15.5 | -0.2883 | 0.17373 | -0.0688 | -1.6595
-15 | -0.2693 | 0.16708 | -0.0724 | -1.6118
-14.5 | -0.2503 | 0.16044 | -0.076 | -1.5601
-13.5 | -0.212 | 0.1459 | -0.0822 | -1.4531
-13 | -0.1931 | 0.13943 | -0.0854 | -1.3849
-12.5 | -0.1744 | 0.13289 | -0.0887 | -1.3124
-12 | -0.1552 | 0.12648 | -0.0921 | -1.2271
-11.5 | -0.1374 | 0.12014 | -0.0949 | -1.1437
-11 | -0.1196 | 0.11394 | -0.0983 | -1.0497
-10.5 | -0.1037 | 0.10806 | -0.1015 | -0.95965
-10 | -0.0911 | 0.10216 | -0.1048 | -0.89174
-9.5 | -0.0742 | 0.09621 | -0.1077 | -0.77123
-9 | -0.0558 | 0.08911 | -0.1086 | -0.62619
-8.5 | -0.0392 | 0.08376 | -0.111 | -0.468
-8 | -0.0243 | 0.07824 | -0.1133 | -0.31058
-7.5 | -0.0121 | 0.07364 | -0.1167 | -0.16431
-7 | -0.0043 | 0.06849 | -0.1194 | -0.062783
-6.5 | 0.0046 | 0.06334 | -0.1218 | 0.072624
-6 | 0.0248 | 0.05747 | -0.1253 | 0.43153
-5.5 | 0.0423 | 0.05039 | -0.1279 | 0.83945
-5 | 0.0726 | 0.04508 | -0.1298 | 1.6105
-4.5 | 0.1133 | 0.03953 | -0.1327 | 2.8662
-4 | 0.1707 | 0.03429 | -0.1352 | 4.9781
-3.5 | 0.2125 | 0.02749 | -0.1349 | 7.7301
-3 | 0.2571 | 0.02263 | -0.1339 | 11.361
-2.5 | 0.3122 | 0.01751 | -0.1315 | 17.8298
-1.5 | 0.4307 | 0.01115 | -0.1283 | 38.6278
-1 | 0.4924 | 0.00948 | -0.1273 | 51.9409
-0.5 | 0.5539 | 0.0089 | -0.1264 | 62.236
0 | 0.6144 | 0.0084 | -0.1255 | 73.1429
0.5 | 0.6755 | 0.00806 | -0.1248 | 83.8089
1 | 0.7035 | 0.00643 | -0.1172 | 109.409
1.5 | 0.7601 | 0.00668 | -0.1147 | 113.7874
2 | 0.9226 | 0.0071 | -0.1354 | 129.9437
2.5 | 0.9886 | 0.00725 | -0.1357 | 136.3586
3 | 1.059 | 0.00741 | -0.1368 | 142.915
3.5 | 1.1294 | 0.00758 | -0.1376 | 148.9974
4 | 1.1716 | 0.00785 | -0.1323 | 149.2484
4.5 | 1.1956 | 0.00819 | -0.1232 | 145.9829
5 | 1.1877 | 0.00857 | -0.1077 | 138.5881
5.5 | 1.1601 | 0.01024 | -0.0903 | 113.291
6 | 1.127 | 0.01376 | -0.075 | 81.9041
6.5 | 1.1037 | 0.01782 | -0.0631 | 61.936
7 | 1.1069 | 0.02113 | -0.0552 | 52.3852
7.5 | 1.1306 | 0.02368 | -0.0497 | 47.7449
8 | 1.1539 | 0.02648 | -0.0443 | 43.5763
8.5 | 1.1706 | 0.02996 | -0.0387 | 39.0721
9 | 1.1788 | 0.03434 | -0.0327 | 34.3273
9.5 | 1.1943 | 0.03859 | -0.0271 | 30.9484
10 | 1.2076 | 0.04376 | -0.0214 | 27.596
10.5 | 1.2044 | 0.05107 | -0.0171 | 23.5833
11 | 1.1838 | 0.06051 | -0.015 | 19.5637
11.5 | 1.1511 | 0.07205 | -0.016 | 15.9764
12 | 1.1167 | 0.08529 | -0.0201 | 13.093
12.5 | 1.0831 | 0.10026 | -0.0275 | 10.8029
13 | 1.0539 | 0.11696 | -0.0377 | 9.0108
13.5 | 1.0332 | 0.13443 | -0.0482 | 7.6858
14 | 1.0203 | 0.15049 | -0.0571 | 6.7799
14.5 | 1.0137 | 0.1654 | -0.0654 | 6.1288
15 | 1.0143 | 0.17871 | -0.0727 | 5.6757

## 41. Re 1M Mach 0.00 (1)
BIGFOIL.COM POLAR EXPORT
NACA67-709 a=0.5
NACA67-709 a=0.5 |  |  |  | Cl Max: | 1.285 | at alpha= | 8.5 | deg
JavaFoil+Calcfoil stall+Eppler ext transition |  |  |  | L/D Max: | 161.577 | at alpha= | 5 | deg
Re: | 1000000 |  |  | Cd Min: | 0.00551 | at alpha= | 1 | deg
Mach: | 0 |  |  | Cl=0 at alpha= | -4.4886 | deg
|  |  |  | @ Cl=0.1, Cd= | 0.032455
|  |  |  | @ Cl=0.4, Cd= | 0.0066868
|  |  |  | @ Cl=0.6, Cd= | 0.0067629
alpha (deg) | Cl | Cd | Cm | Cl/Cd
-16 | -0.21 | 0.13468 | -0.034 | -1.561
-15.5 | -0.221 | 0.1277 | -0.034 | -1.732
-15 | -0.232 | 0.12227 | -0.034 | -1.899
-14.5 | -0.244 | 0.11544 | -0.034 | -2.109
-14 | -0.255 | 0.10826 | -0.034 | -2.353
-13.5 | -0.266 | 0.11627 | -0.033 | -2.284
-13 | -0.272 | 0.10975 | -0.033 | -2.483
-12.5 | -0.278 | 0.10388 | -0.033 | -2.678
-12 | -0.283 | 0.09557 | -0.033 | -2.958
-11.5 | -0.286 | 0.08828 | -0.033 | -3.236
-11 | -0.287 | 0.08341 | -0.033 | -3.437
-10.5 | -0.285 | 0.07873 | -0.033 | -3.625
-10 | -0.281 | 0.07251 | -0.032 | -3.881
-9.5 | -0.274 | 0.06868 | -0.032 | -3.995
-9 | -0.264 | 0.06424 | -0.033 | -4.11
-8.5 | -0.25 | 0.06026 | -0.032 | -4.149
-8 | -0.232 | 0.05651 | -0.032 | -4.106
-7.5 | -0.21 | 0.05253 | -0.032 | -3.999
-7 | -0.184 | 0.04952 | -0.033 | -3.719
-6.5 | -0.154 | 0.04704 | -0.033 | -3.28
-6 | -0.121 | 0.04304 | -0.035 | -2.806
-5.5 | -0.084 | 0.0403 | -0.036 | -2.08
-5 | -0.044 | 0.03801 | -0.036 | -1.155
-4.5 | -0.001 | 0.03592 | -0.037 | -0.04
-4 | 0.043 | 0.03408 | -0.037 | 1.263
-3.5 | 0.089 | 0.03275 | -0.037 | 2.72
-3 | 0.136 | 0.03149 | -0.038 | 4.325
-2.5 | 0.184 | 0.03053 | -0.039 | 6.028
-2 | 0.233 | 0.0291 | -0.043 | 7.994
-1.5 | 0.349 | 0.00673 | -0.094 | 51.792
-1 | 0.408 | 0.00668 | -0.095 | 61.152
-0.5 | 0.468 | 0.0063 | -0.095 | 74.291
0 | 0.527 | 0.00724 | -0.096 | 72.793
0.5 | 0.585 | 0.00719 | -0.097 | 81.411
1 | 0.644 | 0.00551 | -0.097 | 116.785
1.5 | 0.701 | 0.00564 | -0.098 | 124.368
2 | 0.759 | 0.00575 | -0.099 | 132.041
2.5 | 0.817 | 0.00589 | -0.099 | 138.769
3 | 0.875 | 0.00605 | -0.1 | 144.639
3.5 | 0.927 | 0.0062 | -0.101 | 149.526
4 | 0.982 | 0.00636 | -0.102 | 154.394
4.5 | 1.036 | 0.00653 | -0.102 | 158.507
5 | 1.087 | 0.00673 | -0.103 | 161.577
5.5 | 1.128 | 0.01343 | -0.103 | 84.023
6 | 1.172 | 0.01424 | -0.104 | 82.347
6.5 | 1.213 | 0.01502 | -0.104 | 80.703
7 | 1.246 | 0.01577 | -0.105 | 79.034
7.5 | 1.269 | 0.01658 | -0.106 | 76.526
8 | 1.282 | 0.01747 | -0.106 | 73.358
8.5 | 1.285 | 0.01841 | -0.107 | 69.774
9 | 1.277 | 0.01942 | -0.108 | 65.772
9.5 | 1.26 | 0.02023 | -0.108 | 62.274
10 | 1.018 | 0.0643 | -0.051 | 15.828
10.5 | 0.987 | 0.06975 | -0.044 | 14.15
11 | 0.953 | 0.07422 | -0.043 | 12.837
11.5 | 0.914 | 0.07933 | -0.042 | 11.516
12 | 0.871 | 0.08495 | -0.042 | 10.252
12.5 | 0.826 | 0.09037 | -0.04 | 9.136
13 | 0.78 | 0.09845 | -0.042 | 7.918
13.5 | 0.733 | 0.10222 | -0.044 | 7.173

## 42. Re 1M Mach 0.00 (2)
BIGFOIL.COM POLAR EXPORT
NACA67-709 a=0.5
NACA67-709 a=0.5 |  |  |  | Cl Max: | 1.3593 | at alpha= | 13.5 | deg
XFOIL ncrit=9 |  |  |  | L/D Max: | 303.846 | at alpha= | -1.5 | deg
Re: | 1000000 |  |  | Cd Min: | 0.22453 | at alpha= | -20 | deg
Mach: | 0 |  |  | Cl=0 at alpha= | -5.3367 | deg
|  |  |  | @ Cl=0.1, Cd= | 0.024944
|  |  |  | @ Cl=0.4, Cd= | 0.0056627
|  |  |  | @ Cl=0.6, Cd= | 0.0052404
alpha (deg) | Cl | Cd | Cm | Cl/Cd
-20 | -0.4893 | 0.22453 | -0.0129 | -2.1792
-19.5 | -0.472 | 0.21855 | -0.0168 | -2.1597
-19 | -0.4545 | 0.21236 | -0.0206 | -2.1402
-18.5 | -0.4371 | 0.20618 | -0.0244 | -2.12
-18 | -0.4193 | 0.19982 | -0.0281 | -2.0984
-17.5 | -0.4022 | 0.19349 | -0.0318 | -2.0787
-17 | -0.3856 | 0.18734 | -0.0354 | -2.0583
-16.5 | -0.3694 | 0.18101 | -0.039 | -2.0408
-15.5 | -0.3238 | 0.16497 | -0.0511 | -1.9628
-15 | -0.2981 | 0.1575 | -0.0577 | -1.8927
-14.5 | -0.2762 | 0.15058 | -0.063 | -1.8342
-14 | -0.2588 | 0.14431 | -0.0666 | -1.7934
-13.5 | -0.2434 | 0.13808 | -0.0696 | -1.7627
-13 | -0.2289 | 0.13178 | -0.0724 | -1.737
-12.5 | -0.2159 | 0.12569 | -0.0756 | -1.7177
-12 | -0.2017 | 0.11976 | -0.0782 | -1.6842
-11.5 | -0.189 | 0.11373 | -0.0809 | -1.6618
-11 | -0.1772 | 0.10758 | -0.0833 | -1.6471
-10.5 | -0.165 | 0.10153 | -0.0858 | -1.6251
-10 | -0.1537 | 0.09488 | -0.0873 | -1.6199
-9.5 | -0.1414 | 0.08939 | -0.0896 | -1.5818
-9 | -0.129 | 0.08439 | -0.0916 | -1.5286
-8.5 | -0.1223 | 0.07906 | -0.0946 | -1.5469
-8 | -0.1194 | 0.07371 | -0.0966 | -1.6199
-7.5 | -0.1149 | 0.06832 | -0.0992 | -1.6818
-7 | -0.0973 | 0.06202 | -0.1032 | -1.5688
-6.5 | -0.0808 | 0.05346 | -0.1074 | -1.5114
-6 | -0.0523 | 0.04793 | -0.1096 | -1.0912
-5.5 | -0.0161 | 0.04269 | -0.1119 | -0.37714
-5 | 0.0332 | 0.03657 | -0.1138 | 0.90785
-4.5 | 0.0757 | 0.02997 | -0.1137 | 2.5259
-4 | 0.1108 | 0.02271 | -0.1127 | 4.8789
-3.5 | 0.1448 | 0.0036 | -0.1044 | 40.2222
-3 | 0.1947 | 0.0021 | -0.1041 | 92.7143
-2.5 | 0.2482 | 0.00169 | -0.1042 | 146.8639
-2 | 0.3016 | 0.00134 | -0.1042 | 225.0746
-1.5 | 0.3555 | 0.00117 | -0.1042 | 303.8462
-1 | 0.418 | 0.00748 | -0.1074 | 55.8824
-0.5 | 0.4723 | 0.00719 | -0.1073 | 65.6885
0 | 0.5262 | 0.00693 | -0.1072 | 75.9307
0.5 | 0.5745 | 0.00599 | -0.1066 | 95.9098
1 | 0.6075 | 0.00502 | -0.1016 | 121.0159
1.5 | 0.6547 | 0.00516 | -0.0996 | 126.8798
2 | 0.7506 | 0.00549 | -0.1083 | 136.7213
2.5 | 0.8124 | 0.00556 | -0.1102 | 146.1151
3 | 0.8719 | 0.00568 | -0.1116 | 153.5035
3.5 | 0.9292 | 0.00583 | -0.1126 | 159.3825
4 | 0.9855 | 0.00607 | -0.1134 | 162.3558
4.5 | 1.0449 | 0.00634 | -0.115 | 164.8107
5 | 1.0958 | 0.00687 | -0.1149 | 159.5051
5.5 | 1.0845 | 0.00837 | -0.102 | 129.5699
6 | 1.0703 | 0.00988 | -0.0886 | 108.33
6.5 | 1.0689 | 0.01178 | -0.0788 | 90.7385
7 | 1.0817 | 0.01354 | -0.0722 | 79.8892
7.5 | 1.1096 | 0.01473 | -0.0683 | 75.3293
8 | 1.1411 | 0.0158 | -0.0651 | 72.2215
8.5 | 1.171 | 0.01702 | -0.0618 | 68.8014
9 | 1.1996 | 0.01836 | -0.0585 | 65.3377
9.5 | 1.2236 | 0.02009 | -0.0546 | 60.9059
10 | 1.2509 | 0.02164 | -0.0515 | 57.805
10.5 | 1.2644 | 0.0243 | -0.0467 | 52.0329
11 | 1.2844 | 0.02657 | -0.0431 | 48.3402
11.5 | 1.3087 | 0.02861 | -0.0403 | 45.7427
12 | 1.3265 | 0.03127 | -0.0371 | 42.4209
12.5 | 1.3429 | 0.03418 | -0.0341 | 39.2891
13 | 1.3521 | 0.03802 | -0.0307 | 35.5629
13.5 | 1.3593 | 0.04237 | -0.0276 | 32.0817
14 | 1.3513 | 0.04901 | -0.024 | 27.5719
14.5 | 1.3449 | 0.05546 | -0.0218 | 24.2499
15 | 1.3366 | 0.06227 | -0.0206 | 21.4646
15.5 | 1.3262 | 0.06988 | -0.0206 | 18.9782
16 | 1.2877 | 0.08256 | -0.0224 | 15.5971
16.5 | 1.2446 | 0.09764 | -0.0274 | 12.7468
17 | 1.221 | 0.1109 | -0.0338 | 11.0099
17.5 | 1.1688 | 0.13278 | -0.0463 | 8.8025
18 | 0.9981 | 0.21154 | -0.0834 | 4.7183
18.5 | 1.0086 | 0.21913 | -0.0879 | 4.6027

## 43. Re 1M Mach 0.10 (1)
BIGFOIL.COM POLAR EXPORT
NACA67-709 a=0.5
NACA67-709 a=0.5 |  |  |  | Cl Max: | 1.283 | at alpha= | 8.5 | deg
JavaFoil+Calcfoil stall+Eppler ext transition |  |  |  | L/D Max: | 161.595 | at alpha= | 5 | deg
Re: | 1000000 |  |  | Cd Min: | 0.00553 | at alpha= | 1 | deg
Mach: | 0.1 |  |  | Cl=0 at alpha= | -4.4886 | deg
|  |  |  | @ Cl=0.1, Cd= | 0.032494
|  |  |  | @ Cl=0.4, Cd= | 0.006665
|  |  |  | @ Cl=0.6, Cd= | 0.0069002
alpha (deg) | Cl | Cd | Cm | Cl/Cd
-15.5 | -0.185 | 0.1297 | -0.034 | -1.43
-15 | -0.198 | 0.12083 | -0.034 | -1.638
-14.5 | -0.211 | 0.11558 | -0.034 | -1.823
-14 | -0.224 | 0.10842 | -0.034 | -2.064
-13.5 | -0.237 | 0.10413 | -0.034 | -2.273
-13 | -0.246 | 0.11363 | -0.033 | -2.162
-12.5 | -0.254 | 0.10766 | -0.034 | -2.357
-12 | -0.261 | 0.09989 | -0.034 | -2.609
-11.5 | -0.266 | 0.09178 | -0.033 | -2.898
-11 | -0.269 | 0.08447 | -0.033 | -3.19
-10.5 | -0.271 | 0.07932 | -0.033 | -3.412
-10 | -0.269 | 0.0738 | -0.033 | -3.646
-9.5 | -0.264 | 0.06969 | -0.033 | -3.794
-9 | -0.256 | 0.06477 | -0.033 | -3.955
-8.5 | -0.244 | 0.06093 | -0.033 | -4.006
-8 | -0.228 | 0.05652 | -0.033 | -4.031
-7.5 | -0.207 | 0.05257 | -0.032 | -3.942
-7 | -0.182 | 0.0495 | -0.032 | -3.684
-6.5 | -0.153 | 0.04712 | -0.033 | -3.254
-6 | -0.12 | 0.04347 | -0.034 | -2.768
-5.5 | -0.084 | 0.04053 | -0.035 | -2.065
-5 | -0.044 | 0.03813 | -0.036 | -1.152
-4.5 | -0.001 | 0.03589 | -0.037 | -0.04
-4 | 0.043 | 0.03425 | -0.037 | 1.261
-3.5 | 0.089 | 0.03279 | -0.037 | 2.726
-3 | 0.137 | 0.0315 | -0.038 | 4.342
-2.5 | 0.185 | 0.03058 | -0.039 | 6.046
-2 | 0.234 | 0.0292 | -0.042 | 8.001
-1.5 | 0.35 | 0.00674 | -0.094 | 51.991
-1 | 0.41 | 0.00665 | -0.095 | 61.644
-0.5 | 0.47 | 0.00723 | -0.096 | 65.022
0 | 0.53 | 0.00723 | -0.097 | 73.198
0.5 | 0.588 | 0.00725 | -0.097 | 81.16
1 | 0.647 | 0.00553 | -0.098 | 117.021
1.5 | 0.705 | 0.00566 | -0.099 | 124.636
2 | 0.763 | 0.00577 | -0.099 | 132.267
2.5 | 0.821 | 0.00593 | -0.1 | 138.573
3 | 0.879 | 0.00607 | -0.101 | 144.863
3.5 | 0.932 | 0.00622 | -0.101 | 149.649
4 | 0.987 | 0.00639 | -0.102 | 154.471
4.5 | 1.04 | 0.00657 | -0.103 | 158.331
5 | 1.092 | 0.00676 | -0.103 | 161.595
5.5 | 1.133 | 0.01351 | -0.104 | 83.864
6 | 1.177 | 0.01434 | -0.104 | 82.082
6.5 | 1.217 | 0.01515 | -0.105 | 80.349
7 | 1.25 | 0.0159 | -0.106 | 78.634
7.5 | 1.271 | 0.01675 | -0.106 | 75.904
8 | 1.282 | 0.01767 | -0.107 | 72.558
8.5 | 1.283 | 0.0186 | -0.107 | 68.956
9 | 1.272 | 0.01954 | -0.108 | 65.084
9.5 | 1.25 | 0.02043 | -0.109 | 61.168
10 | 1.004 | 0.06509 | -0.047 | 15.424
10.5 | 0.969 | 0.07031 | -0.039 | 13.789
11 | 0.931 | 0.07457 | -0.041 | 12.479
11.5 | 0.886 | 0.07987 | -0.041 | 11.096
12 | 0.838 | 0.0864 | -0.04 | 9.7
12.5 | 0.788 | 0.09479 | -0.041 | 8.311
13 | 0.736 | 0.0976 | -0.042 | 7.544
13.5 | 0.685 | 0.1038 | -0.046 | 6.603

## 44. Re 1M Mach 0.10 (2)
BIGFOIL.COM POLAR EXPORT
NACA67-709 a=0.5
NACA67-709 a=0.5 |  |  |  | Cl Max: | 1.3523 | at alpha= | 13.5 | deg
XFOIL ncrit=9 |  |  |  | L/D Max: | 164.624 | at alpha= | 4.5 | deg
Re: | 1000000 |  |  | Cd Min: | 0.22089 | at alpha= | 18.5 | deg
Mach: | 0.1 |  |  | Cl=0 at alpha= | -5.3506 | deg
|  |  |  | @ Cl=0.1, Cd= | 0.025604
|  |  |  | @ Cl=0.4, Cd= | 0.0078097
|  |  |  | @ Cl=0.6, Cd= | 0.0053746
alpha (deg) | Cl | Cd | Cm | Cl/Cd
-10 | -0.1513 | 0.09513 | -0.0877 | -1.5905
-9.5 | -0.1387 | 0.08963 | -0.0901 | -1.5475
-9 | -0.1262 | 0.08457 | -0.092 | -1.4923
-8.5 | -0.1192 | 0.07924 | -0.0951 | -1.5043
-8 | -0.1153 | 0.07387 | -0.0971 | -1.5609
-7.5 | -0.112 | 0.06855 | -0.0996 | -1.6338
-7 | -0.0949 | 0.06231 | -0.1035 | -1.523
-6.5 | -0.0794 | 0.05381 | -0.1078 | -1.4756
-6 | -0.0507 | 0.04845 | -0.1099 | -1.0464
-5.5 | -0.0147 | 0.04312 | -0.1123 | -0.34091
-5 | 0.0345 | 0.03696 | -0.1144 | 0.93344
-4.5 | 0.0771 | 0.03036 | -0.1145 | 2.5395
-4 | 0.1122 | 0.02307 | -0.1135 | 4.8635
-3.5 | 0.156 | 0.01539 | -0.1104 | 10.1365
-3 | 0.2052 | 0.01137 | -0.1091 | 18.0475
-2.5 | 0.2592 | 0.01005 | -0.1089 | 25.791
-2 | 0.3133 | 0.00892 | -0.1086 | 35.1233
-1.5 | 0.3677 | 0.0083 | -0.1084 | 44.3012
-1 | 0.4204 | 0.0075 | -0.108 | 56.0533
-0.5 | 0.4751 | 0.00722 | -0.108 | 65.8033
0 | 0.5293 | 0.00695 | -0.1078 | 76.1583
0.5 | 0.578 | 0.00605 | -0.1072 | 95.5372
1 | 0.6109 | 0.00504 | -0.1022 | 121.2103
1.5 | 0.6583 | 0.00517 | -0.1002 | 127.3308
2 | 0.7541 | 0.00552 | -0.1087 | 136.6123
2.5 | 0.8165 | 0.00559 | -0.1107 | 146.0644
3 | 0.8764 | 0.00571 | -0.1121 | 153.4851
3.5 | 0.9341 | 0.00585 | -0.1131 | 159.6752
4 | 0.9906 | 0.00611 | -0.1138 | 162.1277
4.5 | 1.0503 | 0.00638 | -0.1154 | 164.6238
5 | 1.1005 | 0.00692 | -0.1151 | 159.0318
5.5 | 1.0859 | 0.00844 | -0.1014 | 128.6611
6 | 1.0706 | 0.00997 | -0.0877 | 107.3821
6.5 | 1.0694 | 0.01194 | -0.078 | 89.5645
7 | 1.0829 | 0.01371 | -0.0715 | 78.9861
7.5 | 1.1109 | 0.01493 | -0.0676 | 74.4072
8 | 1.1424 | 0.01603 | -0.0643 | 71.2664
8.5 | 1.1724 | 0.01727 | -0.0609 | 67.8865
9 | 1.2009 | 0.01867 | -0.0576 | 64.3224
9.5 | 1.2234 | 0.02054 | -0.0535 | 59.5618
10 | 1.2511 | 0.02211 | -0.0503 | 56.5853
10.5 | 1.2639 | 0.02488 | -0.0454 | 50.7998
11 | 1.2827 | 0.02732 | -0.0417 | 46.951
11.5 | 1.3059 | 0.02952 | -0.0388 | 44.2378
12 | 1.3228 | 0.03239 | -0.0354 | 40.8398
12.5 | 1.3382 | 0.03552 | -0.0323 | 37.6745
13 | 1.3465 | 0.03964 | -0.0289 | 33.9682
13.5 | 1.3523 | 0.04435 | -0.0258 | 30.4915
14 | 1.3377 | 0.05193 | -0.0223 | 25.7597
14.5 | 1.3261 | 0.05918 | -0.0204 | 22.4079
15 | 1.311 | 0.06728 | -0.0199 | 19.4857
15.5 | 1.2931 | 0.07643 | -0.0208 | 16.9187
16 | 1.247 | 0.09132 | -0.0247 | 13.6553
16.5 | 1.1944 | 0.10978 | -0.0329 | 10.8799
17 | 1.1718 | 0.12459 | -0.0414 | 9.4052
17.5 | 1.0092 | 0.19337 | -0.0759 | 5.219
18 | 1.114 | 0.1631 | -0.0643 | 6.8302
18.5 | 1.0102 | 0.22089 | -0.0891 | 4.5733

## 45. Re 1M Mach 0.25 (1)
BIGFOIL.COM POLAR EXPORT
NACA67-709 a=0.5
NACA67-709 a=0.5 |  |  |  | Cl Max: | 1.281 | at alpha= | 7.5 | deg
JavaFoil+Calcfoil stall+Eppler ext transition |  |  |  | L/D Max: | 160.705 | at alpha= | 5 | deg
Re: | 1000000 |  |  | Cd Min: | 0.00564 | at alpha= | 1 | deg
Mach: | 0.25 |  |  | Cl=0 at alpha= | -4.4889 | deg
|  |  |  | @ Cl=0.1, Cd= | 0.032781
|  |  |  | @ Cl=0.4, Cd= | 0.0070146
|  |  |  | @ Cl=0.6, Cd= | 0.09608
alpha (deg) | Cl | Cd | Cm | Cl/Cd
-13.5 | -0.052 | 0.10484 | -0.037 | -0.491
-13 | -0.049 | 0.09941 | -0.037 | -0.49
-12.5 | -0.046 | 0.0942 | -0.037 | -0.487
-12 | -0.043 | 0.08852 | -0.037 | -0.486
-11.5 | -0.04 | 0.08099 | -0.037 | -0.495
-11 | -0.095 | 0.0786 | -0.037 | -1.21
-10.5 | -0.13 | 0.07332 | -0.037 | -1.77
-10 | -0.155 | 0.06972 | -0.036 | -2.222
-9.5 | -0.173 | 0.07472 | -0.036 | -2.321
-9 | -0.186 | 0.07119 | -0.035 | -2.608
-8.5 | -0.191 | 0.0641 | -0.035 | -2.986
-8 | -0.19 | 0.05874 | -0.035 | -3.238
-7.5 | -0.182 | 0.05545 | -0.035 | -3.281
-7 | -0.167 | 0.05165 | -0.034 | -3.225
-6.5 | -0.144 | 0.04825 | -0.034 | -2.994
-6 | -0.116 | 0.04514 | -0.034 | -2.573
-5.5 | -0.082 | 0.04151 | -0.035 | -1.983
-5 | -0.044 | 0.03898 | -0.036 | -1.123
-4.5 | -0.001 | 0.03666 | -0.038 | -0.039
-4 | 0.044 | 0.0347 | -0.038 | 1.262
-3.5 | 0.091 | 0.03306 | -0.038 | 2.755
-3 | 0.14 | 0.03154 | -0.039 | 4.434
-2.5 | 0.189 | 0.03048 | -0.039 | 6.214
-2 | 0.24 | 0.02924 | -0.045 | 8.201
-1.5 | 0.36 | 0.00649 | -0.097 | 55.378
-1 | 0.421 | 0.00729 | -0.098 | 57.818
-0.5 | 0.483 | 0.00728 | -0.098 | 66.376
0 | 0.544 | 0.00728 | -0.099 | 74.72
0.5 | 0.604 | 0.00731 | -0.1 | 82.62
1 | 0.664 | 0.00564 | -0.1 | 117.75
1.5 | 0.724 | 0.00578 | -0.101 | 125.182
2 | 0.783 | 0.0059 | -0.102 | 132.672
2.5 | 0.843 | 0.00605 | -0.103 | 139.358
3 | 0.902 | 0.0062 | -0.103 | 145.416
3.5 | 0.956 | 0.00637 | -0.104 | 149.989
4 | 1.012 | 0.00655 | -0.105 | 154.577
4.5 | 1.067 | 0.00674 | -0.105 | 158.198
5 | 1.119 | 0.00696 | -0.106 | 160.705
5.5 | 1.16 | 0.01411 | -0.106 | 82.166
6 | 1.203 | 0.01495 | -0.107 | 80.451
6.5 | 1.24 | 0.01592 | -0.108 | 77.919
7 | 1.269 | 0.01673 | -0.108 | 75.874
7.5 | 1.281 | 0.01768 | -0.109 | 72.453
8 | 1.278 | 0.01861 | -0.11 | 68.687
8.5 | 1.258 | 0.01975 | -0.11 | 63.695
9 | 1.005 | 0.05823 | -0.049 | 17.268
9.5 | 0.958 | 0.06327 | -0.04 | 15.14
10 | 0.898 | 0.06782 | -0.038 | 13.237
10.5 | 0.824 | 0.07346 | -0.037 | 11.218
11 | 0.739 | 0.07972 | -0.042 | 9.273
11.5 | 0.644 | 0.08447 | -0.042 | 7.629
12 | 0.543 | 0.0904 | -0.045 | 6.003
12.5 | 0.435 | 0.09608 | -0.046 | 4.524

## 46. Re 1M Mach 0.25 (2)
BIGFOIL.COM POLAR EXPORT
NACA67-709 a=0.5
NACA67-709 a=0.5 |  |  |  | Cl Max: | 1.3078 | at alpha= | 12.5 | deg
XFOIL ncrit=9 |  |  |  | L/D Max: | 164.536 | at alpha= | 4.5 | deg
Re: | 1000000 |  |  | Cd Min: | 0.20515 | at alpha= | 17.5 | deg
Mach: | 0.25 |  |  | Cl=0 at alpha= | -5.4308 | deg
|  |  |  | @ Cl=0.1, Cd= | 0.029128
|  |  |  | @ Cl=0.4, Cd= | 0.0081261
|  |  |  | @ Cl=0.6, Cd= | 0.0062487
alpha (deg) | Cl | Cd | Cm | Cl/Cd
-7.5 | -0.0953 | 0.06962 | -0.1019 | -1.3689
-7 | -0.0811 | 0.06364 | -0.1057 | -1.2744
-6.5 | -0.0683 | 0.05624 | -0.1089 | -1.2144
-6 | -0.041 | 0.05085 | -0.1116 | -0.80629
-5.5 | -0.0067 | 0.04516 | -0.1147 | -0.14836
-5 | 0.0417 | 0.03888 | -0.1176 | 1.0725
-4.5 | 0.0847 | 0.03227 | -0.1184 | 2.6247
-4 | 0.1201 | 0.025 | -0.1178 | 4.804
-3.5 | 0.1682 | 0.02152 | -0.1172 | 7.816
-3 | 0.2129 | 0.01259 | -0.1133 | 16.9102
-2.5 | 0.2676 | 0.01055 | -0.1127 | 25.3649
-2 | 0.3237 | 0.0093 | -0.1124 | 34.8065
-1.5 | 0.3795 | 0.00844 | -0.112 | 44.9645
-1 | 0.4337 | 0.00761 | -0.1114 | 56.9908
-0.5 | 0.49 | 0.00736 | -0.1113 | 66.5761
0 | 0.5456 | 0.00703 | -0.1111 | 77.6102
0.5 | 0.5972 | 0.00635 | -0.1106 | 94.0472
1 | 0.6301 | 0.00516 | -0.1054 | 122.1124
1.5 | 0.6779 | 0.00529 | -0.1031 | 128.1474
2 | 0.7733 | 0.00563 | -0.111 | 137.3535
2.5 | 0.8393 | 0.00574 | -0.1133 | 146.2195
3 | 0.9015 | 0.00585 | -0.1148 | 154.1026
3.5 | 0.961 | 0.00602 | -0.1157 | 159.6346
4 | 1.0191 | 0.00628 | -0.1163 | 162.2771
4.5 | 1.081 | 0.00657 | -0.1177 | 164.5358
5 | 1.1222 | 0.00727 | -0.115 | 154.3604
5.5 | 1.0923 | 0.00874 | -0.0977 | 124.9771
6 | 1.0751 | 0.01056 | -0.0838 | 101.8087
6.5 | 1.0742 | 0.01282 | -0.0744 | 83.791
7 | 1.0886 | 0.01474 | -0.0679 | 73.8535
7.5 | 1.1175 | 0.01609 | -0.0638 | 69.4531
8 | 1.1487 | 0.01741 | -0.0602 | 65.9793
8.5 | 1.1786 | 0.01887 | -0.0565 | 62.4589
9 | 1.2051 | 0.02063 | -0.0525 | 58.4149
9.5 | 1.227 | 0.02279 | -0.0481 | 53.8394
10 | 1.249 | 0.02505 | -0.044 | 49.8603
10.5 | 1.2567 | 0.0286 | -0.0385 | 43.9406
11 | 1.2712 | 0.03191 | -0.0342 | 39.837
11.5 | 1.2897 | 0.03514 | -0.0306 | 36.7018
12 | 1.3016 | 0.03944 | -0.0268 | 33.002
12.5 | 1.3078 | 0.04448 | -0.0233 | 29.402
13 | 1.3047 | 0.0506 | -0.0203 | 25.7846
13.5 | 1.281 | 0.05984 | -0.0178 | 21.4071
14 | 1.2637 | 0.06833 | -0.0178 | 18.4941
14.5 | 1.2269 | 0.0808 | -0.02 | 15.1844
15 | 1.1919 | 0.09466 | -0.0249 | 12.5914
15.5 | 1.1549 | 0.11102 | -0.0333 | 10.4026
16 | 1.1045 | 0.13422 | -0.0469 | 8.229
16.5 | 1.0172 | 0.17598 | -0.0679 | 5.7802
17 | 1.008 | 0.19223 | -0.0762 | 5.2437
17.5 | 1.0088 | 0.20515 | -0.0829 | 4.9174

## 47. Re 1M Mach 0.50 (1)
BIGFOIL.COM POLAR EXPORT
NACA67-709 a=0.5
NACA67-709 a=0.5 |  |  |  | Cl Max: | 1.291 | at alpha= | 6 | deg
JavaFoil+Calcfoil stall+Eppler ext transition |  |  |  | L/D Max: | 154.3 | at alpha= | 4.5 | deg
Re: | 1000000 |  |  | Cd Min: | 0.00617 | at alpha= | 1 | deg
Mach: | 0.5 |  |  | Cl=0 at alpha= | -4.4872 | deg
|  |  |  | @ Cl=0.1, Cd= | 0.035651
|  |  |  | @ Cl=0.4, Cd= | 0.018007
|  |  |  | @ Cl=0.6, Cd= | 0.0076828
alpha (deg) | Cl | Cd | Cm | Cl/Cd
-20 | -0.835 | 0.19211 | -0.046 | -4.347
-19.5 | -0.809 | 0.19033 | -0.046 | -4.25
-19 | -0.781 | 0.17914 | -0.045 | -4.359
-18.5 | -0.754 | 0.17178 | -0.044 | -4.39
-18 | -0.728 | 0.1662 | -0.044 | -4.378
-17.5 | -0.701 | 0.16133 | -0.045 | -4.346
-17 | -0.675 | 0.15679 | -0.045 | -4.303
-16.5 | -0.648 | 0.15239 | -0.045 | -4.253
-16 | -0.621 | 0.15316 | -0.045 | -4.057
-15.5 | -0.595 | 0.1512 | -0.046 | -3.934
-15 | -0.567 | 0.1399 | -0.043 | -4.05
-14.5 | -0.54 | 0.13135 | -0.044 | -4.111
-14 | -0.513 | 0.12744 | -0.044 | -4.027
-13.5 | -0.486 | 0.12362 | -0.044 | -3.935
-13 | -0.46 | 0.11732 | -0.044 | -3.917
-12.5 | -0.433 | 0.11501 | -0.045 | -3.763
-12 | -0.406 | 0.11038 | -0.045 | -3.677
-11.5 | -0.379 | 0.10961 | -0.044 | -3.454
-11 | -0.351 | 0.10272 | -0.042 | -3.419
-10.5 | -0.324 | 0.09918 | -0.042 | -3.27
-10 | -0.297 | 0.09425 | -0.043 | -3.156
-9.5 | -0.271 | 0.09573 | -0.043 | -2.826
-9 | -0.244 | 0.09323 | -0.044 | -2.613
-8.5 | -0.217 | 0.09081 | -0.044 | -2.385
-8 | -0.189 | 0.07898 | -0.041 | -2.398
-7.5 | -0.162 | 0.07557 | -0.041 | -2.15
-7 | -0.135 | 0.0803 | -0.042 | -1.687
-6.5 | -0.109 | 0.07552 | -0.042 | -1.438
-6 | -0.082 | 0.07576 | -0.042 | -1.078
-5.5 | -0.055 | 0.07363 | -0.043 | -0.743
-5 | -0.028 | 0.05789 | -0.042 | -0.48
-4.5 | -0.001 | 0.04375 | -0.041 | -0.02
-4 | 0.038 | 0.03985 | -0.039 | 0.942
-3.5 | 0.093 | 0.03594 | -0.041 | 2.587
-3 | 0.15 | 0.03359 | -0.041 | 4.464
-2.5 | 0.208 | 0.03203 | -0.042 | 6.481
-2 | 0.265 | 0.03082 | -0.044 | 8.598
-1.5 | 0.322 | 0.02976 | -0.049 | 10.811
-1 | 0.469 | 0.00761 | -0.109 | 61.699
-0.5 | 0.539 | 0.00761 | -0.11 | 70.799
0 | 0.606 | 0.00769 | -0.11 | 78.746
0.5 | 0.672 | 0.0077 | -0.111 | 87.323
1 | 0.739 | 0.00617 | -0.112 | 119.723
1.5 | 0.806 | 0.00633 | -0.113 | 127.183
2 | 0.872 | 0.0065 | -0.113 | 134.255
2.5 | 0.938 | 0.0067 | -0.114 | 140.007
3 | 1.005 | 0.00691 | -0.115 | 145.479
3.5 | 1.062 | 0.00712 | -0.116 | 149.169
4 | 1.123 | 0.00737 | -0.117 | 152.41
4.5 | 1.181 | 0.00765 | -0.117 | 154.3
5 | 1.225 | 0.01581 | -0.117 | 77.485
5.5 | 1.266 | 0.01702 | -0.118 | 74.382
6 | 1.291 | 0.01832 | -0.119 | 70.477
6.5 | 1.289 | 0.01974 | -0.12 | 65.333
7 | 0.995 | 0.04818 | -0.04 | 20.655
7.5 | 0.634 | 0.05218 | -0.051 | 12.156
8 | 0.659 | 0.05994 | -0.047 | 11
8.5 | 0.686 | 0.05966 | -0.051 | 11.491
9 | 0.711 | 0.08159 | -0.05 | 8.714
9.5 | 0.737 | 0.08595 | -0.05 | 8.569
10 | 0.763 | 0.09158 | -0.055 | 8.329
10.5 | 0.788 | 0.09765 | -0.055 | 8.072
11 | 0.813 | 0.10116 | -0.055 | 8.04

## 48. Re 1M Mach 0.50 (2)
BIGFOIL.COM POLAR EXPORT
NACA67-709 a=0.5
NACA67-709 a=0.5 |  |  |  | Cl Max: | 1.2232 | at alpha= | 10 | deg
XFOIL ncrit=9 |  |  |  | L/D Max: | 159.944 | at alpha= | 4 | deg
Re: | 1000000 |  |  | Cd Min: | 0.17803 | at alpha= | 15 | deg
Mach: | 0.5 |  |  | Cl=0 at alpha= | -6.4907 | deg
|  |  |  | @ Cl=0.1, Cd= | 0.041625
|  |  |  | @ Cl=0.4, Cd= | 0.010846
|  |  |  | @ Cl=0.6, Cd= | 0.0076129
alpha (deg) | Cl | Cd | Cm | Cl/Cd
-7.5 | -0.0163 | 0.07171 | -0.1147 | -0.2273
-7 | -0.0041 | 0.06665 | -0.1165 | -0.061515
-6.5 | -0.0003 | 0.06183 | -0.118 | -0.004852
-6 | 0.0158 | 0.05639 | -0.1214 | 0.28019
-5.5 | 0.0469 | 0.05061 | -0.1271 | 0.92669
-5 | 0.0822 | 0.04443 | -0.1308 | 1.8501
-4.5 | 0.1225 | 0.03808 | -0.1334 | 3.2169
-4 | 0.1571 | 0.03182 | -0.1342 | 4.9371
-3.5 | 0.2078 | 0.0271 | -0.1346 | 7.6679
-3 | 0.2663 | 0.02263 | -0.1336 | 11.7676
-2.5 | 0.3105 | 0.01572 | -0.131 | 19.7519
-2 | 0.3689 | 0.01208 | -0.1291 | 30.5381
-1.5 | 0.4309 | 0.00962 | -0.1278 | 44.7921
-1 | 0.4937 | 0.00868 | -0.127 | 56.8779
-0.5 | 0.5538 | 0.00786 | -0.1259 | 70.458
0 | 0.6155 | 0.00753 | -0.1252 | 81.7397
0.5 | 0.6774 | 0.00736 | -0.1247 | 92.038
1 | 0.7133 | 0.00566 | -0.1194 | 126.0247
1.5 | 0.7635 | 0.00583 | -0.1156 | 130.9605
2 | 0.8459 | 0.00623 | -0.1185 | 135.7785
2.5 | 0.9386 | 0.00643 | -0.1246 | 145.972
3 | 1.0102 | 0.00659 | -0.126 | 153.2929
3.5 | 1.0777 | 0.00682 | -0.1263 | 158.0205
4 | 1.1436 | 0.00715 | -0.1262 | 159.9441
4.5 | 1.2 | 0.00762 | -0.124 | 157.4803
5 | 1.1697 | 0.00814 | -0.1043 | 143.6978
5.5 | 1.1344 | 0.01066 | -0.0866 | 106.4165
6 | 1.112 | 0.01406 | -0.0733 | 79.0896
6.5 | 1.1012 | 0.01761 | -0.0629 | 62.5327
7 | 1.1196 | 0.02013 | -0.0565 | 55.6185
7.5 | 1.1463 | 0.02243 | -0.0511 | 51.1057
8 | 1.1746 | 0.02488 | -0.0461 | 47.2106
8.5 | 1.1916 | 0.02825 | -0.0402 | 42.1805
9 | 1.2063 | 0.03209 | -0.0343 | 37.5911
9.5 | 1.2155 | 0.03663 | -0.0284 | 33.1832
10 | 1.2232 | 0.04205 | -0.0221 | 29.0892
10.5 | 1.2174 | 0.04971 | -0.017 | 24.49
11 | 1.1943 | 0.05938 | -0.0146 | 20.1128
11.5 | 1.1619 | 0.07088 | -0.0152 | 16.3925
12 | 1.1276 | 0.08389 | -0.019 | 13.4414
12.5 | 1.0927 | 0.09881 | -0.0263 | 11.0586
13 | 1.0628 | 0.11538 | -0.0365 | 9.2113
13.5 | 1.0416 | 0.13296 | -0.0473 | 7.8339
14 | 1.0272 | 0.14945 | -0.0566 | 6.8732
14.5 | 1.0202 | 0.16428 | -0.065 | 6.2101
15 | 1.0192 | 0.17803 | -0.0727 | 5.7249

## 49. Re 2M Mach 0.00 (1)
BIGFOIL.COM POLAR EXPORT
NACA67-709 a=0.5
NACA67-709 a=0.5 |  |  |  | Cl Max: | 1.288 | at alpha= | 8.5 | deg
JavaFoil+Calcfoil stall+Eppler ext transition |  |  |  | L/D Max: | 191.163 | at alpha= | 5 | deg
Re: | 2000000 |  |  | Cd Min: | 0.00413 | at alpha= | 1 | deg
Mach: | 0 |  |  | Cl=0 at alpha= | -4.4886 | deg
|  |  |  | @ Cl=0.1, Cd= | 0.031033
|  |  |  | @ Cl=0.4, Cd= | 0.0060056
|  |  |  | @ Cl=0.6, Cd= | 0.0054114
alpha (deg) | Cl | Cd | Cm | Cl/Cd
-16 | -0.21 | 0.12373 | -0.035 | -1.701
-15.5 | -0.221 | 0.12014 | -0.035 | -1.843
-15 | -0.233 | 0.11393 | -0.036 | -2.041
-14.5 | -0.244 | 0.10689 | -0.036 | -2.281
-14 | -0.255 | 0.10128 | -0.036 | -2.518
-13.5 | -0.266 | 0.09639 | -0.036 | -2.76
-13 | -0.273 | 0.09246 | -0.036 | -2.951
-12.5 | -0.279 | 0.0875 | -0.036 | -3.184
-12 | -0.283 | 0.0834 | -0.036 | -3.395
-11.5 | -0.286 | 0.07787 | -0.035 | -3.673
-11 | -0.287 | 0.07398 | -0.035 | -3.879
-10.5 | -0.286 | 0.07043 | -0.035 | -4.056
-10 | -0.282 | 0.06888 | -0.035 | -4.089
-9.5 | -0.275 | 0.06382 | -0.034 | -4.303
-9 | -0.264 | 0.06006 | -0.035 | -4.4
-8.5 | -0.25 | 0.05653 | -0.034 | -4.426
-8 | -0.232 | 0.05332 | -0.035 | -4.355
-7.5 | -0.21 | 0.04983 | -0.035 | -4.22
-7 | -0.184 | 0.04669 | -0.035 | -3.947
-6.5 | -0.154 | 0.04463 | -0.036 | -3.46
-6 | -0.121 | 0.04123 | -0.037 | -2.931
-5.5 | -0.084 | 0.03879 | -0.038 | -2.163
-5 | -0.044 | 0.03678 | -0.04 | -1.195
-4.5 | -0.001 | 0.03473 | -0.042 | -0.041
-4 | 0.043 | 0.03286 | -0.042 | 1.314
-3.5 | 0.089 | 0.03163 | -0.042 | 2.823
-3 | 0.138 | 0.02897 | -0.051 | 4.752
-2.5 | 0.229 | 0.0068 | -0.093 | 33.704
-2 | 0.289 | 0.00672 | -0.093 | 42.985
-1.5 | 0.349 | 0.00636 | -0.094 | 54.838
-1 | 0.408 | 0.00595 | -0.095 | 68.613
-0.5 | 0.468 | 0.00593 | -0.096 | 78.894
0 | 0.528 | 0.00583 | -0.096 | 90.487
0.5 | 0.586 | 0.00581 | -0.097 | 100.876
1 | 0.645 | 0.00413 | -0.098 | 156.281
1.5 | 0.703 | 0.00484 | -0.098 | 145.1
2 | 0.761 | 0.00493 | -0.099 | 154.47
2.5 | 0.819 | 0.00503 | -0.1 | 162.737
3 | 0.877 | 0.00513 | -0.1 | 170.81
3.5 | 0.929 | 0.00525 | -0.101 | 176.88
4 | 0.985 | 0.00538 | -0.102 | 182.981
4.5 | 1.038 | 0.00554 | -0.103 | 187.464
5 | 1.09 | 0.0057 | -0.103 | 191.163
5.5 | 1.131 | 0.0118 | -0.103 | 95.832
6 | 1.175 | 0.01253 | -0.104 | 93.763
6.5 | 1.216 | 0.01324 | -0.105 | 91.828
7 | 1.25 | 0.01386 | -0.105 | 90.127
7.5 | 1.272 | 0.01461 | -0.106 | 87.073
8 | 1.285 | 0.01536 | -0.107 | 83.673
8.5 | 1.288 | 0.01618 | -0.107 | 79.581
9 | 1.281 | 0.01713 | -0.108 | 74.799
9.5 | 1.264 | 0.01803 | -0.109 | 70.091
10 | 1.237 | 0.019 | -0.109 | 65.075
10.5 | 1.2 | 0.01999 | -0.11 | 60.049
11 | 0.966 | 0.06759 | -0.065 | 14.286
11.5 | 0.918 | 0.07539 | -0.055 | 12.179
12 | 0.874 | 0.08088 | -0.054 | 10.81
12.5 | 0.829 | 0.08609 | -0.053 | 9.627
13 | 0.781 | 0.09232 | -0.051 | 8.463
13.5 | 0.736 | 0.09572 | -0.054 | 7.685

## 50. Re 2M Mach 0.00 (2)
BIGFOIL.COM POLAR EXPORT
NACA67-709 a=0.5
NACA67-709 a=0.5 |  |  |  | Cl Max: | 1.4703 | at alpha= | 15.5 | deg
XFOIL ncrit=9 |  |  |  | L/D Max: | 184.759 | at alpha= | 4 | deg
Re: | 2000000 |  |  | Cd Min: | 0.15622 | at alpha= | 19.5 | deg
Mach: | 0 |  |  | Cl=0 at alpha= | -5.165 | deg
|  |  |  | @ Cl=0.1, Cd= | 0.010072
|  |  |  | @ Cl=0.4, Cd= | 0.0060949
|  |  |  | @ Cl=0.6, Cd= | 0.0051269
alpha (deg) | Cl | Cd | Cm | Cl/Cd
-6.5 | -0.0914 | 0.0507 | -0.1064 | -1.8028
-6 | -0.0572 | 0.04616 | -0.1089 | -1.2392
-5.5 | -0.0195 | 0.04049 | -0.1113 | -0.4816
-4.5 | 0.0387 | 0.01227 | -0.1069 | 3.154
-4 | 0.0911 | 0.01044 | -0.1066 | 8.7261
-3.5 | 0.1426 | 0.00831 | -0.1061 | 17.16
-3 | 0.1972 | 0.00762 | -0.1062 | 25.8793
-2.5 | 0.2516 | 0.00706 | -0.1061 | 35.6374
-2 | 0.3073 | 0.0068 | -0.1064 | 45.1912
-1.5 | 0.3609 | 0.00623 | -0.1063 | 57.9294
-1 | 0.4159 | 0.00604 | -0.1064 | 68.8576
-0.5 | 0.471 | 0.00587 | -0.1066 | 80.2385
0 | 0.5261 | 0.00577 | -0.1068 | 91.1785
0.5 | 0.58 | 0.00556 | -0.1069 | 104.3165
1 | 0.6271 | 0.00454 | -0.1061 | 138.1278
1.5 | 0.6715 | 0.00406 | -0.1039 | 165.3941
2.5 | 0.7603 | 0.00436 | -0.0989 | 174.3807
3 | 0.8114 | 0.00448 | -0.0982 | 181.1161
4 | 0.9201 | 0.00498 | -0.0988 | 184.759
4.5 | 0.9771 | 0.00536 | -0.0999 | 182.2948
5 | 1.0185 | 0.00707 | -0.0987 | 144.0594
5.5 | 1.0578 | 0.00901 | -0.0975 | 117.4029
6 | 1.055 | 0.00999 | -0.0862 | 105.6056
6.5 | 1.0752 | 0.01112 | -0.0802 | 96.6906
7 | 1.107 | 0.01194 | -0.0765 | 92.7136
7.5 | 1.1416 | 0.0127 | -0.0735 | 89.8898
8 | 1.1755 | 0.01354 | -0.0705 | 86.8168
8.5 | 1.2092 | 0.01443 | -0.0676 | 83.7976
9 | 1.2403 | 0.0155 | -0.0644 | 80.0194
9.5 | 1.2697 | 0.01671 | -0.0611 | 75.9844
10 | 1.2998 | 0.01795 | -0.0581 | 72.4123
10.5 | 1.3232 | 0.01967 | -0.0542 | 67.27
11 | 1.3519 | 0.02108 | -0.0514 | 64.1319
11.5 | 1.3767 | 0.02282 | -0.0482 | 60.3287
12 | 1.3984 | 0.02486 | -0.0449 | 56.251
12.5 | 1.4194 | 0.02701 | -0.0417 | 52.5509
13 | 1.4349 | 0.02972 | -0.0383 | 48.2806
13.5 | 1.4488 | 0.03272 | -0.035 | 44.2787
14 | 1.4548 | 0.03659 | -0.0315 | 39.7595
14.5 | 1.4434 | 0.04259 | -0.0273 | 33.8906
15 | 1.4548 | 0.04639 | -0.0255 | 31.3602
15.5 | 1.4703 | 0.04986 | -0.0245 | 29.4886
16 | 1.4575 | 0.05701 | -0.0228 | 25.5657
16.5 | 1.4433 | 0.06485 | -0.0223 | 22.256
17 | 1.4543 | 0.06968 | -0.0229 | 20.8711
17.5 | 1.4338 | 0.07947 | -0.0245 | 18.042
18 | 1.3762 | 0.09675 | -0.0298 | 14.2243
18.5 | 1.384 | 0.10339 | -0.0329 | 13.3862
19 | 1.3452 | 0.11997 | -0.0413 | 11.2128
19.5 | 1.2369 | 0.15622 | -0.0625 | 7.9177

## 51. Re 2M Mach 0.10 (1)
BIGFOIL.COM POLAR EXPORT
NACA67-709 a=0.5
NACA67-709 a=0.5 |  |  |  | Cl Max: | 1.286 | at alpha= | 8 | deg
JavaFoil+Calcfoil stall+Eppler ext transition |  |  |  | L/D Max: | 191.129 | at alpha= | 5 | deg
Re: | 2000000 |  |  | Cd Min: | 0.00383 | at alpha= | 1 | deg
Mach: | 0.1 |  |  | Cl=0 at alpha= | -4.4886 | deg
|  |  |  | @ Cl=0.1, Cd= | 0.03127
|  |  |  | @ Cl=0.4, Cd= | 0.0060567
|  |  |  | @ Cl=0.6, Cd= | 0.0054246
alpha (deg) | Cl | Cd | Cm | Cl/Cd
-15.5 | -0.186 | 0.11984 | -0.036 | -1.549
-15 | -0.198 | 0.11343 | -0.036 | -1.747
-14.5 | -0.211 | 0.10853 | -0.036 | -1.945
-14 | -0.224 | 0.10221 | -0.036 | -2.192
-13.5 | -0.237 | 0.09681 | -0.036 | -2.449
-13 | -0.246 | 0.09288 | -0.036 | -2.649
-12.5 | -0.254 | 0.08767 | -0.036 | -2.898
-12 | -0.261 | 0.08375 | -0.036 | -3.116
-11.5 | -0.266 | 0.07863 | -0.036 | -3.387
-11 | -0.27 | 0.07418 | -0.036 | -3.637
-10.5 | -0.271 | 0.06991 | -0.035 | -3.876
-10 | -0.269 | 0.06581 | -0.035 | -4.093
-9.5 | -0.265 | 0.06433 | -0.035 | -4.114
-9 | -0.256 | 0.06071 | -0.035 | -4.223
-8.5 | -0.244 | 0.05724 | -0.035 | -4.267
-8 | -0.228 | 0.05348 | -0.035 | -4.262
-7.5 | -0.207 | 0.04991 | -0.035 | -4.155
-7 | -0.183 | 0.04727 | -0.035 | -3.861
-6.5 | -0.153 | 0.04466 | -0.036 | -3.436
-6 | -0.12 | 0.04146 | -0.037 | -2.905
-5.5 | -0.084 | 0.03893 | -0.037 | -2.152
-5 | -0.044 | 0.03691 | -0.039 | -1.191
-4.5 | -0.001 | 0.0348 | -0.042 | -0.041
-4 | 0.043 | 0.03292 | -0.043 | 1.315
-3.5 | 0.09 | 0.03168 | -0.042 | 2.829
-3 | 0.138 | 0.02971 | -0.048 | 4.635
-2.5 | 0.23 | 0.00682 | -0.093 | 33.734
-2 | 0.29 | 0.00677 | -0.094 | 42.893
-1.5 | 0.35 | 0.00634 | -0.095 | 55.27
-1 | 0.41 | 0.006 | -0.095 | 68.399
-0.5 | 0.47 | 0.00591 | -0.096 | 79.619
0 | 0.53 | 0.00588 | -0.097 | 90.159
0.5 | 0.589 | 0.00579 | -0.097 | 101.793
1 | 0.648 | 0.00383 | -0.098 | 169.154
1.5 | 0.706 | 0.00486 | -0.099 | 145.444
2 | 0.765 | 0.00494 | -0.1 | 154.827
2.5 | 0.823 | 0.00504 | -0.1 | 163.215
3 | 0.881 | 0.00515 | -0.101 | 171.015
3.5 | 0.934 | 0.00527 | -0.102 | 177.264
4 | 0.989 | 0.0054 | -0.102 | 183.315
4.5 | 1.043 | 0.00556 | -0.103 | 187.729
5 | 1.095 | 0.00573 | -0.104 | 191.129
5.5 | 1.136 | 0.01188 | -0.104 | 95.6
6 | 1.18 | 0.01262 | -0.104 | 93.491
6.5 | 1.22 | 0.01334 | -0.105 | 91.471
7 | 1.253 | 0.01399 | -0.106 | 89.601
7.5 | 1.274 | 0.01474 | -0.107 | 86.479
8 | 1.286 | 0.01555 | -0.107 | 82.673
8.5 | 1.286 | 0.01637 | -0.108 | 78.558
9 | 1.275 | 0.01733 | -0.108 | 73.586
9.5 | 1.254 | 0.01827 | -0.109 | 68.627
10 | 1.222 | 0.01924 | -0.11 | 63.494
10.5 | 1.178 | 0.02017 | -0.11 | 58.393
11 | 0.936 | 0.07084 | -0.057 | 13.22
11.5 | 0.89 | 0.07621 | -0.054 | 11.679
12 | 0.841 | 0.08139 | -0.051 | 10.329
12.5 | 0.79 | 0.08867 | -0.05 | 8.904
13 | 0.738 | 0.09391 | -0.051 | 7.86

## 52. Re 2M Mach 0.10 (2)
BIGFOIL.COM POLAR EXPORT
NACA67-709 a=0.5
NACA67-709 a=0.5 |  |  |  | Cl Max: | 1.4539 | at alpha= | 15.5 | deg
XFOIL ncrit=9 |  |  |  | L/D Max: | 185 | at alpha= | 4 | deg
Re: | 2000000 |  |  | Cd Min: | 0.14392 | at alpha= | 19 | deg
Mach: | 0.1 |  |  | Cl=0 at alpha= | -99 | deg
|  |  |  | @ Cl=0.1, Cd= | 0.010259
|  |  |  | @ Cl=0.4, Cd= | 0.006123
|  |  |  | @ Cl=0.6, Cd= | 0.0052776
alpha (deg) | Cl | Cd | Cm | Cl/Cd
-4.5 | 0.0626 | 0.0245 | -0.1126 | 2.5551
-4 | 0.0918 | 0.0106 | -0.1074 | 8.6604
-3.5 | 0.1435 | 0.00845 | -0.1068 | 16.9822
-3 | 0.1985 | 0.00771 | -0.1069 | 25.7458
-2.5 | 0.2531 | 0.00711 | -0.1068 | 35.5977
-2 | 0.3091 | 0.00681 | -0.1071 | 45.3891
-1.5 | 0.3631 | 0.00625 | -0.1069 | 58.096
-1 | 0.4183 | 0.00606 | -0.107 | 69.0264
-0.5 | 0.4736 | 0.00589 | -0.1072 | 80.4075
0 | 0.529 | 0.00578 | -0.1074 | 91.5225
0.5 | 0.5833 | 0.00558 | -0.1075 | 104.5341
1 | 0.6319 | 0.0047 | -0.1069 | 134.4468
1.5 | 0.6754 | 0.00407 | -0.1045 | 165.9459
2 | 0.7262 | 0.00421 | -0.1035 | 172.4941
2.5 | 0.7645 | 0.00437 | -0.0994 | 174.9428
3 | 0.8159 | 0.0045 | -0.0987 | 181.3111
4 | 0.925 | 0.005 | -0.0992 | 185
4.5 | 0.9823 | 0.00539 | -0.1003 | 182.2449
5 | 1.0235 | 0.00714 | -0.099 | 143.3473
5.5 | 1.0578 | 0.00903 | -0.0966 | 117.1429
6 | 1.0556 | 0.01008 | -0.0854 | 104.7222
6.5 | 1.0766 | 0.01122 | -0.0795 | 95.9537
7 | 1.1086 | 0.01207 | -0.0758 | 91.8476
7.5 | 1.1432 | 0.01286 | -0.0728 | 88.8958
8 | 1.177 | 0.01374 | -0.0697 | 85.6623
8.5 | 1.2107 | 0.01466 | -0.0667 | 82.5853
9 | 1.2413 | 0.01579 | -0.0634 | 78.613
9.5 | 1.2714 | 0.01702 | -0.0601 | 74.7004
10 | 1.3003 | 0.01836 | -0.0568 | 70.8224
10.5 | 1.3236 | 0.02016 | -0.0529 | 65.6548
11 | 1.3517 | 0.02166 | -0.0499 | 62.4054
11.5 | 1.3757 | 0.02353 | -0.0466 | 58.4658
12 | 1.396 | 0.02575 | -0.043 | 54.2136
12.5 | 1.4159 | 0.02808 | -0.0397 | 50.4238
13 | 1.4295 | 0.03107 | -0.0361 | 46.009
13.5 | 1.4417 | 0.03435 | -0.0328 | 41.9709
14 | 1.4412 | 0.03908 | -0.0289 | 36.8782
14.5 | 1.4362 | 0.04464 | -0.0255 | 32.1729
15 | 1.4438 | 0.04903 | -0.0237 | 29.4473
15.5 | 1.4539 | 0.05336 | -0.0227 | 27.247
16 | 1.4347 | 0.06166 | -0.0215 | 23.2679
16.5 | 1.4131 | 0.07104 | -0.0218 | 19.8916
17 | 1.4133 | 0.07786 | -0.0232 | 18.1518
17.5 | 1.3823 | 0.0903 | -0.0267 | 15.3079
18 | 1.3145 | 0.11147 | -0.036 | 11.7924
18.5 | 1.3085 | 0.12195 | -0.0418 | 10.7298
19 | 1.2575 | 0.14392 | -0.0548 | 8.7375

## 53. Re 2M Mach 0.25 (1)
BIGFOIL.COM POLAR EXPORT
NACA67-709 a=0.5
NACA67-709 a=0.5 |  |  |  | Cl Max: | 1.284 | at alpha= | 7.5 | deg
JavaFoil+Calcfoil stall+Eppler ext transition |  |  |  | L/D Max: | 190.578 | at alpha= | 5 | deg
Re: | 2000000 |  |  | Cd Min: | 0.00486 | at alpha= | 1 | deg
Mach: | 0.25 |  |  | Cl=0 at alpha= | -4.4889 | deg
|  |  |  | @ Cl=0.1, Cd= | 0.031803
|  |  |  | @ Cl=0.4, Cd= | 0.006041
|  |  |  | @ Cl=0.6, Cd= | 0.0907
alpha (deg) | Cl | Cd | Cm | Cl/Cd
-13.5 | -0.052 | 0.0977 | -0.038 | -0.528
-13 | -0.049 | 0.09293 | -0.038 | -0.524
-12.5 | -0.046 | 0.08763 | -0.039 | -0.523
-12 | -0.043 | 0.08307 | -0.039 | -0.518
-11.5 | -0.04 | 0.07692 | -0.039 | -0.522
-11 | -0.095 | 0.07287 | -0.039 | -1.307
-10.5 | -0.13 | 0.06904 | -0.039 | -1.883
-10 | -0.155 | 0.06569 | -0.039 | -2.361
-9.5 | -0.174 | 0.06235 | -0.039 | -2.785
-9 | -0.186 | 0.06043 | -0.038 | -3.077
-8.5 | -0.192 | 0.05618 | -0.038 | -3.411
-8 | -0.19 | 0.05536 | -0.037 | -3.439
-7.5 | -0.182 | 0.05203 | -0.037 | -3.499
-7 | -0.167 | 0.04834 | -0.036 | -3.449
-6.5 | -0.145 | 0.04582 | -0.036 | -3.155
-6 | -0.116 | 0.04297 | -0.037 | -2.705
-5.5 | -0.082 | 0.03987 | -0.038 | -2.066
-5 | -0.044 | 0.03768 | -0.039 | -1.163
-4.5 | -0.001 | 0.03522 | -0.041 | -0.041
-4 | 0.044 | 0.03354 | -0.042 | 1.308
-3.5 | 0.091 | 0.03214 | -0.041 | 2.838
-3 | 0.141 | 0.03027 | -0.047 | 4.643
-2.5 | 0.236 | 0.00684 | -0.096 | 34.501
-2 | 0.298 | 0.00645 | -0.096 | 46.218
-1.5 | 0.36 | 0.0061 | -0.097 | 58.945
-1 | 0.421 | 0.00601 | -0.098 | 70.11
-0.5 | 0.483 | 0.00597 | -0.099 | 80.853
0 | 0.545 | 0.00591 | -0.099 | 92.134
0.5 | 0.605 | 0.00647 | -0.1 | 93.511
1 | 0.665 | 0.00486 | -0.101 | 136.788
1.5 | 0.725 | 0.00494 | -0.101 | 146.79
2 | 0.785 | 0.00504 | -0.102 | 155.937
2.5 | 0.845 | 0.00515 | -0.103 | 164.019
3 | 0.905 | 0.00526 | -0.104 | 171.954
3.5 | 0.958 | 0.00539 | -0.104 | 177.653
4 | 1.015 | 0.00555 | -0.105 | 183.026
4.5 | 1.07 | 0.00572 | -0.106 | 187.182
5 | 1.122 | 0.00589 | -0.107 | 190.578
5.5 | 1.162 | 0.01242 | -0.107 | 93.613
6 | 1.205 | 0.01317 | -0.107 | 91.522
6.5 | 1.244 | 0.01399 | -0.108 | 88.888
7 | 1.272 | 0.01472 | -0.109 | 86.402
7.5 | 1.284 | 0.01557 | -0.109 | 82.491
8 | 1.281 | 0.01643 | -0.11 | 77.985
8.5 | 1.262 | 0.01745 | -0.111 | 72.315
9 | 1.224 | 0.01862 | -0.111 | 65.729
9.5 | 1.166 | 0.01947 | -0.112 | 59.895
10 | 0.903 | 0.06464 | -0.056 | 13.964
10.5 | 0.827 | 0.06972 | -0.051 | 11.858
11 | 0.742 | 0.07417 | -0.053 | 9.998
11.5 | 0.646 | 0.07942 | -0.052 | 8.135
12 | 0.544 | 0.08548 | -0.054 | 6.367
12.5 | 0.436 | 0.0907 | -0.054 | 4.805

## 54. Re 2M Mach 0.25 (2)
BIGFOIL.COM POLAR EXPORT
NACA67-709 a=0.5
NACA67-709 a=0.5 |  |  |  | Cl Max: | 1.3931 | at alpha= | 13 | deg
XFOIL ncrit=9 |  |  |  | L/D Max: | 186.083 | at alpha= | 3.5 | deg
Re: | 2000000 |  |  | Cd Min: | 0.22724 | at alpha= | -20 | deg
Mach: | 0.25 |  |  | Cl=0 at alpha= | -5.3921 | deg
|  |  |  | @ Cl=0.1, Cd= | 0.022468
|  |  |  | @ Cl=0.4, Cd= | 0.0062653
|  |  |  | @ Cl=0.6, Cd= | 0.0054602
alpha (deg) | Cl | Cd | Cm | Cl/Cd
-20 | -0.4922 | 0.22724 | -0.0137 | -2.166
-19.5 | -0.4738 | 0.22094 | -0.0178 | -2.1445
-18.5 | -0.4361 | 0.20795 | -0.0263 | -2.0971
-18 | -0.4055 | 0.1996 | -0.0346 | -2.0316
-17.5 | -0.381 | 0.19208 | -0.0408 | -1.9835
-16.5 | -0.3466 | 0.17928 | -0.0477 | -1.9333
-16 | -0.3299 | 0.17241 | -0.0512 | -1.9135
-15.5 | -0.3142 | 0.16606 | -0.0546 | -1.8921
-15 | -0.2968 | 0.15956 | -0.0582 | -1.8601
-14.5 | -0.2797 | 0.15306 | -0.0617 | -1.8274
-14 | -0.2621 | 0.14619 | -0.0651 | -1.7929
-13.5 | -0.2453 | 0.13979 | -0.0684 | -1.7548
-13 | -0.2302 | 0.13292 | -0.0717 | -1.7319
-12.5 | -0.2143 | 0.12634 | -0.0751 | -1.6962
-12 | -0.1984 | 0.12026 | -0.0781 | -1.6498
-11.5 | -0.1831 | 0.11388 | -0.0812 | -1.6078
-11 | -0.1687 | 0.10749 | -0.084 | -1.5694
-10.5 | -0.1577 | 0.10083 | -0.0867 | -1.564
-10 | -0.1415 | 0.09564 | -0.0893 | -1.4795
-9.5 | -0.1282 | 0.08989 | -0.0918 | -1.4262
-9 | -0.1146 | 0.08423 | -0.0943 | -1.3606
-8.5 | -0.1057 | 0.07829 | -0.0968 | -1.3501
-8 | -0.0988 | 0.07271 | -0.0988 | -1.3588
-7.5 | -0.101 | 0.06765 | -0.1001 | -1.493
-7 | -0.0896 | 0.06169 | -0.1037 | -1.4524
-6.5 | -0.0762 | 0.05394 | -0.1081 | -1.4127
-6 | -0.0452 | 0.04921 | -0.111 | -0.91851
-5.5 | -0.0096 | 0.04325 | -0.1142 | -0.22197
-5 | 0.0349 | 0.0364 | -0.1167 | 0.95879
-4.5 | 0.0766 | 0.02894 | -0.1172 | 2.6469
-4 | 0.1116 | 0.01926 | -0.1152 | 5.7944
-3.5 | 0.1526 | 0.01081 | -0.1117 | 14.1166
-3 | 0.2057 | 0.00826 | -0.111 | 24.9031
-2.5 | 0.2623 | 0.00743 | -0.1108 | 35.3028
-2 | 0.319 | 0.00695 | -0.1107 | 45.8993
-1.5 | 0.3749 | 0.00638 | -0.1105 | 58.7618
-1 | 0.4318 | 0.00612 | -0.1105 | 70.5556
-0.5 | 0.4887 | 0.00597 | -0.1106 | 81.8593
0 | 0.5453 | 0.00586 | -0.1106 | 93.0546
1 | 0.6534 | 0.00507 | -0.1103 | 128.8757
1.5 | 0.6961 | 0.00416 | -0.1076 | 167.3317
2 | 0.7485 | 0.00428 | -0.1065 | 174.8832
2.5 | 0.7882 | 0.00445 | -0.1023 | 177.1236
3 | 0.8406 | 0.00458 | -0.1013 | 183.5371
3.5 | 0.8932 | 0.0048 | -0.1006 | 186.0833
4 | 0.9521 | 0.00512 | -0.1014 | 185.957
4.5 | 1.0106 | 0.00557 | -0.1023 | 181.4363
5 | 1.0496 | 0.00761 | -0.1004 | 137.9238
5.5 | 1.0538 | 0.00913 | -0.0907 | 115.4217
6 | 1.0611 | 0.01062 | -0.0818 | 99.9153
6.5 | 1.0848 | 0.01187 | -0.0763 | 91.3901
7 | 1.1175 | 0.01285 | -0.0724 | 86.965
7.5 | 1.1522 | 0.01381 | -0.0689 | 83.4323
8 | 1.1863 | 0.01486 | -0.0654 | 79.8318
8.5 | 1.218 | 0.01608 | -0.0617 | 75.7463
9 | 1.2473 | 0.01752 | -0.0578 | 71.1929
9.5 | 1.2788 | 0.0189 | -0.0544 | 67.6614
10 | 1.2974 | 0.0212 | -0.0493 | 61.1981
10.5 | 1.3212 | 0.0233 | -0.0452 | 56.7039
11 | 1.3448 | 0.02547 | -0.0414 | 52.7994
11.5 | 1.3618 | 0.02832 | -0.0371 | 48.0862
12 | 1.3732 | 0.03186 | -0.0326 | 43.1011
12.5 | 1.3855 | 0.03554 | -0.0288 | 38.9842
13 | 1.3931 | 0.03992 | -0.0253 | 34.8973
13.5 | 1.387 | 0.04608 | -0.0216 | 30.0998
14 | 1.3664 | 0.05421 | -0.0189 | 25.2057
14.5 | 1.3231 | 0.06613 | -0.018 | 20.0076
15 | 1.2932 | 0.07746 | -0.0198 | 16.6951
15.5 | 1.2639 | 0.09009 | -0.0238 | 14.0293
16 | 1.2087 | 0.10949 | -0.0336 | 11.0394
16.5 | 1.1933 | 0.12317 | -0.0415 | 9.6882
17 | 1.152 | 0.14529 | -0.0548 | 7.929
17.5 | 1.1337 | 0.16193 | -0.0636 | 7.0012
18 | 1.03 | 0.20989 | -0.0871 | 4.9073

## 55. Re 2M Mach 0.50 (1)
BIGFOIL.COM POLAR EXPORT
NACA67-709 a=0.5
NACA67-709 a=0.5 |  |  |  | Cl Max: | 1.294 | at alpha= | 6 | deg
JavaFoil+Calcfoil stall+Eppler ext transition |  |  |  | L/D Max: | 183.878 | at alpha= | 4.5 | deg
Re: | 2000000 |  |  | Cd Min: | 0.00528 | at alpha= | 1 | deg
Mach: | 0.5 |  |  | Cl=0 at alpha= | -4.4872 | deg
|  |  |  | @ Cl=0.1, Cd= | 0.033926
|  |  |  | @ Cl=0.4, Cd= | 0.00685
|  |  |  | @ Cl=0.6, Cd= | 0.0067779
alpha (deg) | Cl | Cd | Cm | Cl/Cd
-20 | -0.835 | 0.17456 | -0.046 | -4.786
-19.5 | -0.809 | 0.1689 | -0.046 | -4.79
-19 | -0.782 | 0.16302 | -0.045 | -4.795
-18.5 | -0.755 | 0.15619 | -0.045 | -4.831
-18 | -0.728 | 0.15263 | -0.045 | -4.769
-17.5 | -0.701 | 0.1458 | -0.045 | -4.81
-17 | -0.675 | 0.14137 | -0.045 | -4.774
-16.5 | -0.648 | 0.13711 | -0.045 | -4.728
-16 | -0.622 | 0.1373 | -0.046 | -4.527
-15.5 | -0.595 | 0.13593 | -0.047 | -4.38
-15 | -0.567 | 0.12502 | -0.044 | -4.534
-14.5 | -0.54 | 0.11825 | -0.044 | -4.569
-14 | -0.513 | 0.11463 | -0.045 | -4.48
-13.5 | -0.487 | 0.10906 | -0.045 | -4.462
-13 | -0.46 | 0.10543 | -0.045 | -4.361
-12.5 | -0.433 | 0.10178 | -0.045 | -4.254
-12 | -0.406 | 0.09879 | -0.046 | -4.11
-11.5 | -0.379 | 0.0951 | -0.045 | -3.984
-11 | -0.351 | 0.09071 | -0.043 | -3.875
-10.5 | -0.325 | 0.08706 | -0.044 | -3.728
-10 | -0.298 | 0.08446 | -0.044 | -3.523
-9.5 | -0.271 | 0.08317 | -0.045 | -3.255
-9 | -0.244 | 0.08069 | -0.045 | -3.021
-8.5 | -0.217 | 0.0783 | -0.045 | -2.769
-8 | -0.19 | 0.06563 | -0.043 | -2.888
-7.5 | -0.163 | 0.05506 | -0.043 | -2.953
-7 | -0.136 | 0.05086 | -0.044 | -2.667
-6.5 | -0.109 | 0.04612 | -0.045 | -2.357
-6 | -0.082 | 0.04263 | -0.046 | -1.918
-5.5 | -0.055 | 0.03957 | -0.047 | -1.385
-5 | -0.028 | 0.039 | -0.046 | -0.714
-4.5 | -0.001 | 0.04069 | -0.043 | -0.022
-4 | 0.038 | 0.03783 | -0.041 | 0.993
-3.5 | 0.093 | 0.0342 | -0.043 | 2.721
-3 | 0.15 | 0.03197 | -0.043 | 4.692
-2.5 | 0.208 | 0.0303 | -0.044 | 6.854
-2 | 0.266 | 0.02928 | -0.053 | 9.09
-1.5 | 0.4 | 0.00685 | -0.108 | 58.392
-1 | 0.469 | 0.0068 | -0.109 | 69.016
-0.5 | 0.539 | 0.00676 | -0.11 | 79.704
0 | 0.607 | 0.00678 | -0.111 | 89.492
0.5 | 0.674 | 0.0068 | -0.111 | 99.139
1 | 0.741 | 0.00528 | -0.112 | 140.21
1.5 | 0.808 | 0.00541 | -0.113 | 149.216
2 | 0.874 | 0.00552 | -0.114 | 158.397
2.5 | 0.941 | 0.00567 | -0.115 | 165.901
3 | 1.007 | 0.00583 | -0.115 | 172.69
3.5 | 1.065 | 0.00602 | -0.116 | 176.892
4 | 1.126 | 0.00623 | -0.117 | 180.87
4.5 | 1.184 | 0.00644 | -0.118 | 183.878
5 | 1.228 | 0.01392 | -0.118 | 88.216
5.5 | 1.269 | 0.01503 | -0.118 | 84.424
6 | 1.294 | 0.01621 | -0.119 | 79.841
6.5 | 1.293 | 0.01747 | -0.12 | 74.006
7 | 1.213 | 0.01883 | -0.121 | 64.4
7.5 | 0.77 | 0.02016 | -0.121 | 38.213
8 | 0.66 | 0.0558 | -0.052 | 11.834
8.5 | 0.83 | 0.02195 | -0.123 | 37.822
9 | 0.712 | 0.06186 | -0.057 | 11.518
9.5 | 0.737 | 0.07253 | -0.054 | 10.165
10 | 0.763 | 0.08166 | -0.056 | 9.346
10.5 | 0.789 | 0.08675 | -0.057 | 9.091
11 | 0.814 | 0.09077 | -0.057 | 8.965

## 56. Re 2M Mach 0.50 (2)
BIGFOIL.COM POLAR EXPORT
NACA67-709 a=0.5
NACA67-709 a=0.5 |  |  |  | Cl Max: | 1.2665 | at alpha= | 9.5 | deg
XFOIL ncrit=9 |  |  |  | L/D Max: | 189.206 | at alpha= | 3.5 | deg
Re: | 2000000 |  |  | Cd Min: | 0.1589 | at alpha= | 14.5 | deg
Mach: | 0.5 |  |  | Cl=0 at alpha= | -99 | deg
|  |  |  | @ Cl=0.1, Cd= | 0.03569
|  |  |  | @ Cl=0.4, Cd= | 0.0078478
|  |  |  | @ Cl=0.6, Cd= | 0.0062989
alpha (deg) | Cl | Cd | Cm | Cl/Cd
-4.5 | 0.1154 | 0.03569 | -0.1326 | 3.2334
-3 | 0.2534 | 0.01653 | -0.1314 | 15.3297
-2.5 | 0.3047 | 0.01117 | -0.1289 | 27.2784
-2 | 0.365 | 0.00847 | -0.1275 | 43.0933
-1.5 | 0.428 | 0.00735 | -0.1265 | 58.2313
-1 | 0.4897 | 0.00661 | -0.1256 | 74.0847
-0.5 | 0.5534 | 0.00641 | -0.1252 | 86.3339
0 | 0.6163 | 0.00626 | -0.1248 | 98.4505
0.5 | 0.6797 | 0.00619 | -0.1246 | 109.8061
1 | 0.7402 | 0.00585 | -0.1241 | 126.5299
1.5 | 0.783 | 0.00462 | -0.1201 | 169.4805
2 | 0.8428 | 0.00473 | -0.1188 | 178.1818
2.5 | 0.8873 | 0.00489 | -0.1137 | 181.4519
3 | 0.9423 | 0.00506 | -0.1113 | 186.2253
3.5 | 1.0009 | 0.00529 | -0.1097 | 189.206
4 | 1.0687 | 0.00571 | -0.1102 | 187.1629
4.5 | 1.1244 | 0.00666 | -0.1086 | 168.8288
5 | 1.1068 | 0.00886 | -0.0939 | 124.921
5.5 | 1.0965 | 0.0114 | -0.0814 | 96.1842
6 | 1.0998 | 0.01393 | -0.0719 | 78.9519
6.5 | 1.1213 | 0.016 | -0.0653 | 70.0812
7 | 1.1574 | 0.01756 | -0.0605 | 65.9112
7.5 | 1.1929 | 0.01926 | -0.0557 | 61.9367
8 | 1.2249 | 0.02132 | -0.0505 | 57.4531
8.5 | 1.2496 | 0.02399 | -0.0445 | 52.0884
9 | 1.2602 | 0.02779 | -0.0376 | 45.3472
9.5 | 1.2665 | 0.03226 | -0.0306 | 39.2591
10 | 1.2659 | 0.03791 | -0.0233 | 33.3922
10.5 | 1.2541 | 0.04573 | -0.0174 | 27.424
11 | 1.2275 | 0.05537 | -0.0142 | 22.169
11.5 | 1.1923 | 0.06675 | -0.0141 | 17.8622
12 | 1.1564 | 0.0795 | -0.0172 | 14.5459
12.5 | 1.1199 | 0.09413 | -0.0238 | 11.8974
13 | 1.0888 | 0.11017 | -0.0334 | 9.8829
13.5 | 1.0655 | 0.12738 | -0.0445 | 8.3647
14 | 1.0507 | 0.14411 | -0.0542 | 7.291
14.5 | 1.0421 | 0.1589 | -0.0629 | 6.5582

## 57. Re 3M Mach 0.00 (1)
BIGFOIL.COM POLAR EXPORT
NACA67-709 a=0.5
NACA67-709 a=0.5 |  |  |  | Cl Max: | 1.29 | at alpha= | 8.5 | deg
JavaFoil+Calcfoil stall+Eppler ext transition |  |  |  | L/D Max: | 207.71 | at alpha= | 5 | deg
Re: | 3000000 |  |  | Cd Min: | 0.00382 | at alpha= | 1 | deg
Mach: | 0 |  |  | Cl=0 at alpha= | -4.4886 | deg
|  |  |  | @ Cl=0.1, Cd= | 0.010677
|  |  |  | @ Cl=0.4, Cd= | 0.0062263
|  |  |  | @ Cl=0.6, Cd= | 0.0050556
alpha (deg) | Cl | Cd | Cm | Cl/Cd
-16 | -0.211 | 0.12223 | -0.036 | -1.723
-15.5 | -0.221 | 0.11656 | -0.036 | -1.9
-15 | -0.233 | 0.10911 | -0.036 | -2.132
-14.5 | -0.244 | 0.10426 | -0.037 | -2.34
-14 | -0.255 | 0.09794 | -0.037 | -2.606
-13.5 | -0.266 | 0.09324 | -0.037 | -2.855
-13 | -0.273 | 0.08993 | -0.037 | -3.036
-12.5 | -0.279 | 0.08577 | -0.037 | -3.251
-12 | -0.283 | 0.08106 | -0.037 | -3.495
-11.5 | -0.286 | 0.07519 | -0.037 | -3.808
-11 | -0.287 | 0.07147 | -0.037 | -4.02
-10.5 | -0.286 | 0.0678 | -0.037 | -4.218
-10 | -0.282 | 0.06435 | -0.037 | -4.382
-9.5 | -0.275 | 0.06099 | -0.036 | -4.507
-9 | -0.264 | 0.05795 | -0.036 | -4.563
-8.5 | -0.25 | 0.05516 | -0.035 | -4.537
-8 | -0.232 | 0.05196 | -0.036 | -4.471
-7.5 | -0.21 | 0.04861 | -0.036 | -4.328
-7 | -0.184 | 0.04586 | -0.036 | -4.021
-6.5 | -0.154 | 0.04334 | -0.037 | -3.565
-6 | -0.121 | 0.04057 | -0.039 | -2.983
-5.5 | -0.084 | 0.03816 | -0.041 | -2.202
-5 | -0.044 | 0.03609 | -0.042 | -1.22
-4.5 | -0.001 | 0.03381 | -0.045 | -0.043
-4 | 0.043 | 0.0317 | -0.048 | 1.368
-3.5 | 0.111 | 0.00662 | -0.091 | 16.758
-3 | 0.17 | 0.00655 | -0.092 | 25.913
-2.5 | 0.229 | 0.00646 | -0.093 | 35.475
-2 | 0.289 | 0.00641 | -0.093 | 45.078
-1.5 | 0.349 | 0.00633 | -0.094 | 55.077
-1 | 0.408 | 0.00621 | -0.095 | 65.703
-0.5 | 0.468 | 0.00559 | -0.096 | 83.73
0 | 0.528 | 0.00548 | -0.096 | 96.385
0.5 | 0.586 | 0.00544 | -0.097 | 107.777
1 | 0.645 | 0.00382 | -0.098 | 168.672
1.5 | 0.703 | 0.00388 | -0.098 | 181.092
2 | 0.762 | 0.00392 | -0.099 | 194.275
2.5 | 0.82 | 0.00467 | -0.1 | 175.609
3 | 0.878 | 0.00477 | -0.101 | 184.167
3.5 | 0.93 | 0.00487 | -0.101 | 190.839
4 | 0.986 | 0.00499 | -0.102 | 197.602
4.5 | 1.04 | 0.00511 | -0.103 | 203.597
5 | 1.091 | 0.00525 | -0.103 | 207.71
5.5 | 1.132 | 0.01097 | -0.103 | 103.245
6 | 1.177 | 0.01165 | -0.104 | 100.961
6.5 | 1.217 | 0.01232 | -0.105 | 98.831
7 | 1.251 | 0.0129 | -0.106 | 96.972
7.5 | 1.274 | 0.01358 | -0.106 | 93.81
8 | 1.287 | 0.01427 | -0.107 | 90.207
8.5 | 1.29 | 0.01504 | -0.108 | 85.759
9 | 1.283 | 0.01589 | -0.108 | 80.744
9.5 | 1.266 | 0.01675 | -0.109 | 75.584
10 | 1.239 | 0.01769 | -0.109 | 70.031
10.5 | 1.203 | 0.01868 | -0.11 | 64.404
11 | 1.16 | 0.01972 | -0.111 | 58.811
11.5 | 1.109 | 0.02086 | -0.111 | 53.137
12 | 0.89 | 0.07192 | -0.072 | 12.371
12.5 | 0.835 | 0.08054 | -0.064 | 10.374
13 | 0.784 | 0.08932 | -0.057 | 8.775
13.5 | 0.74 | 0.09133 | -0.063 | 8.098

## 58. Re 3M Mach 0.00 (2)
BIGFOIL.COM POLAR EXPORT
NACA67-709 a=0.5
NACA67-709 a=0.5 |  |  |  | Cl Max: | 1.5773 | at alpha= | 17 | deg
XFOIL ncrit=9 |  |  |  | L/D Max: | 203.064 | at alpha= | 3 | deg
Re: | 3000000 |  |  | Cd Min: | 0.111 | at alpha= | 20 | deg
Mach: | 0 |  |  | Cl=0 at alpha= | -4.7611 | deg
|  |  |  | @ Cl=0.1, Cd= | 0.0077321
|  |  |  | @ Cl=0.4, Cd= | 0.0055356
|  |  |  | @ Cl=0.6, Cd= | 0.0049327
alpha (deg) | Cl | Cd | Cm | Cl/Cd
-8.5 | -0.1283 | 0.07647 | -0.0934 | -1.6778
-8 | -0.1306 | 0.07069 | -0.0948 | -1.8475
-7.5 | -0.1235 | 0.06619 | -0.0971 | -1.8658
-7 | -0.1071 | 0.05991 | -0.1011 | -1.7877
-6.5 | -0.0835 | 0.05327 | -0.1051 | -1.5675
-6 | -0.0533 | 0.04606 | -0.1087 | -1.1572
-5.5 | -0.0292 | 0.03226 | -0.1114 | -0.90515
-5 | -0.0269 | 0.00832 | -0.1044 | -3.2332
-4.5 | 0.0294 | 0.00826 | -0.1049 | 3.5593
-4 | 0.0851 | 0.00787 | -0.1052 | 10.8132
-3.5 | 0.1402 | 0.00736 | -0.1054 | 19.0489
-3 | 0.1956 | 0.00693 | -0.1056 | 28.2251
-2.5 | 0.2485 | 0.00602 | -0.1053 | 41.2791
-2 | 0.3044 | 0.00586 | -0.1057 | 51.9454
-1.5 | 0.3601 | 0.00571 | -0.106 | 63.0648
-1 | 0.415 | 0.00547 | -0.1061 | 75.8684
-0.5 | 0.4706 | 0.00541 | -0.1064 | 86.9871
0 | 0.5256 | 0.00532 | -0.1066 | 98.797
0.5 | 0.5806 | 0.00524 | -0.1069 | 110.8015
1.5 | 0.6772 | 0.00371 | -0.1053 | 182.5337
2 | 0.7304 | 0.0038 | -0.1051 | 192.2105
2.5 | 0.7805 | 0.00392 | -0.104 | 199.1071
3 | 0.8285 | 0.00408 | -0.1026 | 203.0637
3.5 | 0.8766 | 0.00437 | -0.1014 | 200.595
4 | 0.9242 | 0.00475 | -0.1002 | 194.5684
4.5 | 0.9538 | 0.00578 | -0.0955 | 165.0173
5 | 0.9931 | 0.00731 | -0.0937 | 135.855
5.5 | 1.0392 | 0.00877 | -0.0935 | 118.4949
6 | 1.0612 | 0.0097 | -0.0875 | 109.4021
6.5 | 1.0901 | 0.0104 | -0.0829 | 104.8173
7 | 1.1252 | 0.01101 | -0.0797 | 102.198
7.5 | 1.161 | 0.01166 | -0.0768 | 99.5712
8 | 1.1956 | 0.01241 | -0.0738 | 96.3417
8.5 | 1.2292 | 0.01324 | -0.0708 | 92.8399
9 | 1.2613 | 0.01419 | -0.0676 | 88.8865
9.5 | 1.2936 | 0.01518 | -0.0647 | 85.2174
10 | 1.3242 | 0.0163 | -0.0616 | 81.2393
10.5 | 1.3524 | 0.01762 | -0.0583 | 76.7537
11 | 1.3814 | 0.01892 | -0.0553 | 73.0127
11.5 | 1.3987 | 0.02111 | -0.0508 | 66.2577
12 | 1.4223 | 0.02293 | -0.0475 | 62.0279
12.5 | 1.4479 | 0.02462 | -0.0447 | 58.8099
13 | 1.4704 | 0.02662 | -0.0418 | 55.2367
13.5 | 1.485 | 0.02937 | -0.0382 | 50.5618
14 | 1.5106 | 0.03125 | -0.0362 | 48.3392
14.5 | 1.5266 | 0.03406 | -0.0335 | 44.8209
15 | 1.5418 | 0.03707 | -0.0311 | 41.5916
15.5 | 1.5581 | 0.0401 | -0.0292 | 38.8554
16 | 1.5597 | 0.04481 | -0.0267 | 34.807
16.5 | 1.5591 | 0.05003 | -0.0249 | 31.1633
17 | 1.5773 | 0.05333 | -0.0243 | 29.5762
17.5 | 1.5757 | 0.05919 | -0.0236 | 26.6211
18 | 1.5417 | 0.06986 | -0.0237 | 22.0684
18.5 | 1.5599 | 0.07373 | -0.0245 | 21.1569
19 | 1.5242 | 0.08611 | -0.0273 | 17.7006
19.5 | 1.4918 | 0.0992 | -0.032 | 15.0383
20 | 1.4715 | 0.111 | -0.0374 | 13.2568

## 59. Re 3M Mach 0.10 (1)
BIGFOIL.COM POLAR EXPORT
NACA67-709 a=0.5
NACA67-709 a=0.5 |  |  |  | Cl Max: | 1.288 | at alpha= | 8 | deg
JavaFoil+Calcfoil stall+Eppler ext transition |  |  |  | L/D Max: | 207.577 | at alpha= | 5 | deg
Re: | 3000000 |  |  | Cd Min: | 0.00385 | at alpha= | 1 | deg
Mach: | 0.1 |  |  | Cl=0 at alpha= | -4.4886 | deg
|  |  |  | @ Cl=0.1, Cd= | 0.010725
|  |  |  | @ Cl=0.4, Cd= | 0.0062767
|  |  |  | @ Cl=0.6, Cd= | 0.0051598
alpha (deg) | Cl | Cd | Cm | Cl/Cd
-15.5 | -0.186 | 0.11667 | -0.036 | -1.592
-15 | -0.198 | 0.11129 | -0.037 | -1.782
-14.5 | -0.211 | 0.10384 | -0.037 | -2.034
-14 | -0.224 | 0.09911 | -0.037 | -2.262
-13.5 | -0.237 | 0.0935 | -0.037 | -2.537
-13 | -0.246 | 0.08953 | -0.037 | -2.75
-12.5 | -0.254 | 0.08487 | -0.037 | -2.996
-12 | -0.261 | 0.0813 | -0.037 | -3.212
-11.5 | -0.267 | 0.07591 | -0.037 | -3.511
-11 | -0.27 | 0.07222 | -0.038 | -3.739
-10.5 | -0.271 | 0.06818 | -0.038 | -3.979
-10 | -0.27 | 0.0644 | -0.038 | -4.188
-9.5 | -0.265 | 0.06074 | -0.037 | -4.361
-9 | -0.257 | 0.05805 | -0.037 | -4.42
-8.5 | -0.244 | 0.05492 | -0.036 | -4.45
-8 | -0.228 | 0.05183 | -0.036 | -4.4
-7.5 | -0.207 | 0.04912 | -0.036 | -4.224
-7 | -0.183 | 0.04614 | -0.036 | -3.958
-6.5 | -0.154 | 0.04393 | -0.037 | -3.495
-6 | -0.121 | 0.0407 | -0.039 | -2.963
-5.5 | -0.084 | 0.0383 | -0.04 | -2.191
-5 | -0.044 | 0.03622 | -0.042 | -1.216
-4.5 | -0.001 | 0.03396 | -0.045 | -0.043
-4 | 0.043 | 0.03189 | -0.048 | 1.363
-3.5 | 0.111 | 0.00664 | -0.092 | 16.763
-3 | 0.17 | 0.00657 | -0.092 | 25.947
-2.5 | 0.23 | 0.00648 | -0.093 | 35.549
-2 | 0.29 | 0.00638 | -0.094 | 45.549
-1.5 | 0.35 | 0.00631 | -0.095 | 55.546
-1 | 0.41 | 0.00627 | -0.095 | 65.477
-0.5 | 0.47 | 0.00556 | -0.096 | 84.513
0 | 0.531 | 0.00552 | -0.097 | 96.051
0.5 | 0.589 | 0.00546 | -0.097 | 107.908
1 | 0.648 | 0.00385 | -0.098 | 168.379
1.5 | 0.707 | 0.00389 | -0.099 | 181.846
2 | 0.765 | 0.0046 | -0.1 | 166.477
2.5 | 0.824 | 0.00469 | -0.1 | 175.757
3 | 0.882 | 0.00479 | -0.101 | 184.069
3.5 | 0.935 | 0.00489 | -0.102 | 191.104
4 | 0.99 | 0.00501 | -0.102 | 197.601
4.5 | 1.044 | 0.00513 | -0.103 | 203.54
5 | 1.096 | 0.00528 | -0.104 | 207.577
5.5 | 1.137 | 0.01104 | -0.104 | 103.019
6 | 1.181 | 0.01175 | -0.105 | 100.583
6.5 | 1.222 | 0.01241 | -0.105 | 98.434
7 | 1.255 | 0.01301 | -0.106 | 96.45
7.5 | 1.276 | 0.01371 | -0.107 | 93.095
8 | 1.288 | 0.01444 | -0.107 | 89.168
8.5 | 1.288 | 0.0152 | -0.108 | 84.741
9 | 1.278 | 0.01608 | -0.109 | 79.451
9.5 | 1.256 | 0.01699 | -0.109 | 73.913
10 | 1.224 | 0.01792 | -0.11 | 68.283
10.5 | 1.182 | 0.01894 | -0.111 | 62.412
11 | 1.132 | 0.01997 | -0.111 | 56.683
11.5 | 1.072 | 0.02152 | -0.111 | 49.795
12 | 0.846 | 0.07735 | -0.062 | 10.943
12.5 | 0.792 | 0.08473 | -0.056 | 9.345
13 | 0.74 | 0.09008 | -0.057 | 8.217

## 60. Re 3M Mach 0.10 (2)
BIGFOIL.COM POLAR EXPORT
NACA67-709 a=0.5
NACA67-709 a=0.5 |  |  |  | Cl Max: | 1.5529 | at alpha= | 17 | deg
XFOIL ncrit=9 |  |  |  | L/D Max: | 203.195 | at alpha= | 3 | deg
Re: | 3000000 |  |  | Cd Min: | 0.13239 | at alpha= | 20 | deg
Mach: | 0.1 |  |  | Cl=0 at alpha= | -4.7602 | deg
|  |  |  | @ Cl=0.1, Cd= | 0.0078404
|  |  |  | @ Cl=0.4, Cd= | 0.0055587
|  |  |  | @ Cl=0.6, Cd= | 0.0051635
alpha (deg) | Cl | Cd | Cm | Cl/Cd
-9 | -0.1408 | 0.08056 | -0.0919 | -1.7478
-8.5 | -0.1248 | 0.07666 | -0.0939 | -1.628
-8 | -0.1255 | 0.07086 | -0.0954 | -1.7711
-7.5 | -0.1202 | 0.06643 | -0.0974 | -1.8094
-7 | -0.1045 | 0.06021 | -0.1014 | -1.7356
-5 | -0.0271 | 0.00852 | -0.1053 | -3.1808
-4.5 | 0.0294 | 0.00839 | -0.1057 | 3.5042
-4 | 0.0857 | 0.00798 | -0.106 | 10.7393
-3.5 | 0.141 | 0.00744 | -0.1061 | 18.9516
-3 | 0.1969 | 0.00698 | -0.1063 | 28.2092
-2.5 | 0.2501 | 0.00604 | -0.106 | 41.4073
-2 | 0.3061 | 0.00588 | -0.1063 | 52.0578
-1.5 | 0.3621 | 0.00573 | -0.1066 | 63.1937
-1 | 0.4174 | 0.00548 | -0.1067 | 76.1679
-0.5 | 0.4733 | 0.00542 | -0.107 | 87.3247
0 | 0.5287 | 0.00532 | -0.1073 | 99.3797
0.5 | 0.5839 | 0.00527 | -0.1075 | 110.797
1 | 0.6368 | 0.00492 | -0.1075 | 129.4309
1.5 | 0.6809 | 0.00373 | -0.1058 | 182.5469
2 | 0.7344 | 0.00382 | -0.1056 | 192.2513
2.5 | 0.7849 | 0.00394 | -0.1046 | 199.2132
3 | 0.8331 | 0.0041 | -0.1031 | 203.1951
3.5 | 0.8814 | 0.00439 | -0.1019 | 200.7745
4 | 0.9292 | 0.00477 | -0.1006 | 194.8008
4.5 | 0.9581 | 0.00582 | -0.0957 | 164.622
5 | 0.9976 | 0.00737 | -0.0939 | 135.3596
5.5 | 1.0438 | 0.00887 | -0.0937 | 117.6776
6 | 1.0615 | 0.00976 | -0.0867 | 108.7602
6.5 | 1.0915 | 0.01049 | -0.0822 | 104.0515
7 | 1.1268 | 0.01113 | -0.079 | 101.2399
7.5 | 1.1629 | 0.01179 | -0.0761 | 98.6344
8 | 1.1976 | 0.01257 | -0.073 | 95.2745
8.5 | 1.2313 | 0.01343 | -0.0699 | 91.6828
9 | 1.2631 | 0.01443 | -0.0666 | 87.5329
9.5 | 1.2942 | 0.01553 | -0.0634 | 83.3355
10 | 1.3258 | 0.01664 | -0.0603 | 79.6755
10.5 | 1.3529 | 0.01807 | -0.0568 | 74.87
11 | 1.3812 | 0.01948 | -0.0536 | 70.9035
11.5 | 1.3984 | 0.02173 | -0.0491 | 64.3534
12 | 1.4208 | 0.02373 | -0.0456 | 59.8736
12.5 | 1.4457 | 0.02555 | -0.0427 | 56.5832
13 | 1.4671 | 0.02774 | -0.0396 | 52.8875
13.5 | 1.4793 | 0.03082 | -0.0359 | 47.9981
14 | 1.5045 | 0.03285 | -0.0338 | 45.7991
14.5 | 1.5185 | 0.036 | -0.0311 | 42.1806
15 | 1.5318 | 0.03936 | -0.0286 | 38.9177
15.5 | 1.5472 | 0.04265 | -0.0268 | 36.2767
16 | 1.5438 | 0.04815 | -0.0244 | 32.0623
16.5 | 1.5382 | 0.05427 | -0.0228 | 28.3435
17 | 1.5529 | 0.05825 | -0.0225 | 26.6592
17.5 | 1.5431 | 0.06558 | -0.0223 | 23.53
18 | 1.5007 | 0.07827 | -0.0239 | 19.1734
18.5 | 1.4893 | 0.08726 | -0.0265 | 17.0674
19 | 1.4428 | 0.10325 | -0.0328 | 13.9738
19.5 | 1.4176 | 0.11666 | -0.0394 | 12.1516
20 | 1.3858 | 0.13239 | -0.0483 | 10.4676

## 61. Re 3M Mach 0.25 (1)
BIGFOIL.COM POLAR EXPORT
NACA67-709 a=0.5
NACA67-709 a=0.5 |  |  |  | Cl Max: | 1.286 | at alpha= | 7.5 | deg
JavaFoil+Calcfoil stall+Eppler ext transition |  |  |  | L/D Max: | 205.108 | at alpha= | 5 | deg
Re: | 3000000 |  |  | Cd Min: | 0.0039 | at alpha= | 1 | deg
Mach: | 0.25 |  |  | Cl=0 at alpha= | -4.4889 | deg
|  |  |  | @ Cl=0.1, Cd= | 0.028469
|  |  |  | @ Cl=0.4, Cd= | 0.0058043
|  |  |  | @ Cl=0.6, Cd= | 0.08667
alpha (deg) | Cl | Cd | Cm | Cl/Cd
-13.5 | -0.052 | 0.09659 | -0.039 | -0.534
-13 | -0.049 | 0.09065 | -0.039 | -0.538
-12.5 | -0.046 | 0.08481 | -0.04 | -0.541
-12 | -0.043 | 0.08128 | -0.04 | -0.53
-11.5 | -0.04 | 0.07432 | -0.041 | -0.541
-11 | -0.095 | 0.07151 | -0.04 | -1.333
-10.5 | -0.13 | 0.06719 | -0.04 | -1.936
-10 | -0.155 | 0.06359 | -0.04 | -2.441
-9.5 | -0.174 | 0.06053 | -0.04 | -2.871
-9 | -0.186 | 0.05795 | -0.04 | -3.21
-8.5 | -0.192 | 0.05429 | -0.04 | -3.533
-8 | -0.191 | 0.05202 | -0.039 | -3.663
-7.5 | -0.182 | 0.04912 | -0.038 | -3.71
-7 | -0.167 | 0.04716 | -0.037 | -3.537
-6.5 | -0.145 | 0.04432 | -0.037 | -3.264
-6 | -0.116 | 0.04202 | -0.038 | -2.767
-5.5 | -0.082 | 0.03944 | -0.039 | -2.09
-5 | -0.044 | 0.037 | -0.041 | -1.185
-4.5 | -0.001 | 0.0348 | -0.044 | -0.042
-4 | 0.044 | 0.03257 | -0.047 | 1.351
-3.5 | 0.092 | 0.03083 | -0.049 | 2.973
-3 | 0.174 | 0.00663 | -0.095 | 26.284
-2.5 | 0.236 | 0.00658 | -0.096 | 35.868
-2 | 0.298 | 0.00644 | -0.096 | 46.266
-1.5 | 0.36 | 0.00606 | -0.097 | 59.326
-1 | 0.421 | 0.00567 | -0.098 | 74.288
-0.5 | 0.483 | 0.00562 | -0.099 | 85.971
0 | 0.545 | 0.00555 | -0.099 | 98.275
0.5 | 0.605 | 0.00549 | -0.1 | 110.249
1 | 0.666 | 0.0039 | -0.101 | 170.874
1.5 | 0.726 | 0.00461 | -0.102 | 157.406
2 | 0.786 | 0.00468 | -0.102 | 167.908
2.5 | 0.846 | 0.00479 | -0.103 | 176.533
3 | 0.906 | 0.0049 | -0.104 | 184.692
3.5 | 0.96 | 0.005 | -0.105 | 191.894
4 | 1.016 | 0.00514 | -0.105 | 197.884
4.5 | 1.071 | 0.00528 | -0.106 | 202.942
5 | 1.123 | 0.00548 | -0.107 | 205.108
5.5 | 1.164 | 0.01155 | -0.107 | 100.757
6 | 1.207 | 0.01225 | -0.107 | 98.553
6.5 | 1.245 | 0.01303 | -0.108 | 95.569
7 | 1.274 | 0.01371 | -0.109 | 92.95
7.5 | 1.286 | 0.01446 | -0.109 | 88.923
8 | 1.283 | 0.01531 | -0.11 | 83.811
8.5 | 1.263 | 0.01626 | -0.111 | 77.686
9 | 1.226 | 0.01732 | -0.111 | 70.761
9.5 | 1.169 | 0.01835 | -0.112 | 63.7
10 | 1.094 | 0.01938 | -0.113 | 56.42
10.5 | 0.839 | 0.06328 | -0.07 | 13.265
11 | 0.747 | 0.07003 | -0.064 | 10.67
11.5 | 0.649 | 0.07616 | -0.061 | 8.523
12 | 0.546 | 0.08164 | -0.06 | 6.69
12.5 | 0.437 | 0.08667 | -0.06 | 5.044

## 62. Re 3M Mach 0.25 (2)
BIGFOIL.COM POLAR EXPORT
NACA67-709 a=0.5
NACA67-709 a=0.5 |  |  |  | Cl Max: | 1.433 | at alpha= | 14 | deg
XFOIL ncrit=9 |  |  |  | L/D Max: | 205.407 | at alpha= | 3 | deg
Re: | 3000000 |  |  | Cd Min: | 0.22654 | at alpha= | 19 | deg
Mach: | 0.25 |  |  | Cl=0 at alpha= | -99 | deg
|  |  |  | @ Cl=0.1, Cd= | 0.0086705
|  |  |  | @ Cl=0.4, Cd= | 0.0057039
|  |  |  | @ Cl=0.6, Cd= | 0.0053331
alpha (deg) | Cl | Cd | Cm | Cl/Cd
-4.5 | 0.0309 | 0.00947 | -0.1105 | 3.2629
-4 | 0.089 | 0.00884 | -0.1105 | 10.0679
-3.5 | 0.1461 | 0.00796 | -0.1104 | 18.3543
-3 | 0.2035 | 0.00734 | -0.1103 | 27.7248
-2.5 | 0.2589 | 0.00632 | -0.1099 | 40.9652
-2 | 0.3162 | 0.00598 | -0.1099 | 52.8763
-1.5 | 0.3738 | 0.00581 | -0.1101 | 64.3373
-1 | 0.4306 | 0.00558 | -0.1101 | 77.1685
-0.5 | 0.488 | 0.0055 | -0.1103 | 88.7273
0 | 0.5455 | 0.0054 | -0.1106 | 101.0185
0.5 | 0.6025 | 0.00533 | -0.1108 | 113.0394
1 | 0.6573 | 0.00502 | -0.1108 | 130.9363
1.5 | 0.702 | 0.0038 | -0.109 | 184.7368
2 | 0.7571 | 0.00389 | -0.1087 | 194.6272
2.5 | 0.8093 | 0.00401 | -0.1076 | 201.8204
3 | 0.8586 | 0.00418 | -0.1059 | 205.4067
3.5 | 0.908 | 0.00447 | -0.1044 | 203.132
4 | 0.9561 | 0.00487 | -0.1028 | 196.3244
4.5 | 0.9827 | 0.00601 | -0.097 | 163.5108
5 | 1.0218 | 0.00771 | -0.0948 | 132.5292
5.5 | 1.0498 | 0.00909 | -0.0902 | 115.4895
6 | 1.0676 | 0.01021 | -0.083 | 104.5642
6.5 | 1.0998 | 0.01107 | -0.0788 | 99.3496
7 | 1.136 | 0.01184 | -0.0753 | 95.9459
7.5 | 1.1726 | 0.01264 | -0.072 | 92.769
8 | 1.2074 | 0.0136 | -0.0685 | 88.7794
8.5 | 1.2414 | 0.01463 | -0.065 | 84.853
9 | 1.2721 | 0.01591 | -0.0611 | 79.956
9.5 | 1.3037 | 0.01723 | -0.0575 | 75.6645
10 | 1.333 | 0.01872 | -0.0537 | 71.2073
10.5 | 1.3561 | 0.02072 | -0.0492 | 65.4488
11 | 1.3791 | 0.02282 | -0.045 | 60.4338
11.5 | 1.3905 | 0.02591 | -0.0397 | 53.6665
12 | 1.4033 | 0.02916 | -0.0351 | 48.1241
12.5 | 1.4203 | 0.03225 | -0.0313 | 44.0403
13 | 1.4314 | 0.03605 | -0.0275 | 39.706
13.5 | 1.4267 | 0.0417 | -0.0233 | 34.2134
14 | 1.433 | 0.04649 | -0.0208 | 30.8238
14.5 | 1.4148 | 0.05437 | -0.0183 | 26.0217
15 | 1.3912 | 0.06356 | -0.0174 | 21.888
15.5 | 1.3634 | 0.07432 | -0.0186 | 18.345
16 | 1.316 | 0.08938 | -0.0232 | 14.7237
16.5 | 1.2723 | 0.10608 | -0.0311 | 11.9938
17 | 1.2431 | 0.12215 | -0.0404 | 10.1768
17.5 | 1.2026 | 0.14305 | -0.0533 | 8.4069
18 | 1.1351 | 0.17293 | -0.0698 | 6.5639
18.5 | 1.0974 | 0.19564 | -0.0825 | 5.6093
19 | 1.0534 | 0.22654 | -0.0973 | 4.65

## 63. Re 3M Mach 0.50 (1)
BIGFOIL.COM POLAR EXPORT
NACA67-709 a=0.5
NACA67-709 a=0.5 |  |  |  | Cl Max: | 1.296 | at alpha= | 6 | deg
JavaFoil+Calcfoil stall+Eppler ext transition |  |  |  | L/D Max: | 200.098 | at alpha= | 4.5 | deg
Re: | 3000000 |  |  | Cd Min: | 0.0049 | at alpha= | 1 | deg
Mach: | 0.5 |  |  | Cl=0 at alpha= | -4.4872 | deg
|  |  |  | @ Cl=0.1, Cd= | 0.033141
|  |  |  | @ Cl=0.4, Cd= | 0.00647
|  |  |  | @ Cl=0.6, Cd= | 0.0063312
alpha (deg) | Cl | Cd | Cm | Cl/Cd
-20 | -0.836 | 0.16705 | -0.046 | -5.003
-19.5 | -0.81 | 0.16112 | -0.047 | -5.024
-19 | -0.783 | 0.15558 | -0.046 | -5.03
-18.5 | -0.755 | 0.1504 | -0.045 | -5.019
-18 | -0.728 | 0.14419 | -0.045 | -5.051
-17.5 | -0.702 | 0.13964 | -0.046 | -5.026
-17 | -0.675 | 0.13539 | -0.046 | -4.988
-16.5 | -0.649 | 0.1313 | -0.046 | -4.94
-16 | -0.622 | 0.12972 | -0.046 | -4.794
-15.5 | -0.596 | 0.12701 | -0.047 | -4.689
-15 | -0.567 | 0.11911 | -0.045 | -4.764
-14.5 | -0.541 | 0.11255 | -0.045 | -4.803
-14 | -0.514 | 0.10724 | -0.045 | -4.79
-13.5 | -0.487 | 0.10378 | -0.045 | -4.692
-13 | -0.46 | 0.10027 | -0.046 | -4.588
-12.5 | -0.433 | 0.09714 | -0.046 | -4.459
-12 | -0.406 | 0.09389 | -0.046 | -4.327
-11.5 | -0.379 | 0.09113 | -0.046 | -4.161
-11 | -0.352 | 0.07932 | -0.044 | -4.434
-10.5 | -0.325 | 0.07262 | -0.045 | -4.472
-10 | -0.298 | 0.06626 | -0.045 | -4.495
-9.5 | -0.271 | 0.06101 | -0.047 | -4.443
-9 | -0.244 | 0.05621 | -0.047 | -4.342
-8.5 | -0.217 | 0.05249 | -0.048 | -4.136
-8 | -0.19 | 0.06113 | -0.045 | -3.103
-7.5 | -0.163 | 0.05331 | -0.045 | -3.051
-7 | -0.136 | 0.04895 | -0.045 | -2.773
-6.5 | -0.109 | 0.04486 | -0.046 | -2.425
-6 | -0.082 | 0.0418 | -0.047 | -1.957
-5.5 | -0.055 | 0.03889 | -0.049 | -1.411
-5 | -0.028 | 0.03814 | -0.048 | -0.73
-4.5 | -0.001 | 0.03697 | -0.045 | -0.024
-4 | 0.038 | 0.03682 | -0.043 | 1.021
-3.5 | 0.093 | 0.03338 | -0.044 | 2.788
-3 | 0.15 | 0.03143 | -0.044 | 4.775
-2.5 | 0.208 | 0.02996 | -0.048 | 6.944
-2 | 0.33 | 0.00577 | -0.108 | 57.232
-1.5 | 0.4 | 0.00647 | -0.108 | 61.814
-1 | 0.47 | 0.0064 | -0.109 | 73.416
-0.5 | 0.539 | 0.00634 | -0.11 | 85.064
0 | 0.608 | 0.00633 | -0.111 | 95.953
0.5 | 0.675 | 0.00633 | -0.112 | 106.543
1 | 0.742 | 0.0049 | -0.112 | 151.548
1.5 | 0.809 | 0.005 | -0.113 | 161.903
2 | 0.875 | 0.00512 | -0.114 | 170.864
2.5 | 0.942 | 0.00527 | -0.115 | 178.668
3 | 1.008 | 0.00541 | -0.116 | 186.288
3.5 | 1.066 | 0.00557 | -0.116 | 191.344
4 | 1.128 | 0.00572 | -0.117 | 197.152
4.5 | 1.186 | 0.00593 | -0.118 | 200.098
5 | 1.23 | 0.01296 | -0.118 | 94.875
5.5 | 1.271 | 0.014 | -0.119 | 90.78
6 | 1.296 | 0.0151 | -0.119 | 85.856
6.5 | 1.295 | 0.01625 | -0.12 | 79.665
7 | 1.215 | 0.01763 | -0.121 | 68.921
7.5 | 0.772 | 0.01886 | -0.122 | 40.933
8 | 0.662 | 0.05394 | -0.059 | 12.271
8.5 | 0.832 | 0.02079 | -0.123 | 40.032
9 | 0.716 | 0.05906 | -0.066 | 12.123
9.5 | 0.738 | 0.06964 | -0.056 | 10.593
10 | 0.765 | 0.06505 | -0.062 | 11.759
10.5 | 0.79 | 0.07326 | -0.061 | 10.782
11 | 0.814 | 0.08435 | -0.059 | 9.656

## 64. Re 3M Mach 0.50 (2)
BIGFOIL.COM POLAR EXPORT
NACA67-709 a=0.5
NACA67-709 a=0.5 |  |  |  | Cl Max: | 1.2937 | at alpha= | 9.5 | deg
XFOIL ncrit=9 |  |  |  | L/D Max: | 210.655 | at alpha= | 3 | deg
Re: | 3000000 |  |  | Cd Min: | 0.24155 | at alpha= | -20 | deg
Mach: | 0.5 |  |  | Cl=0 at alpha= | -6.3646 | deg
|  |  |  | @ Cl=0.1, Cd= | 0.033954
|  |  |  | @ Cl=0.4, Cd= | 0.0065452
|  |  |  | @ Cl=0.6, Cd= | 0.0057449
alpha (deg) | Cl | Cd | Cm | Cl/Cd
-20 | -0.5104 | 0.24155 | -0.0187 | -2.113
-19.5 | -0.4896 | 0.23439 | -0.0229 | -2.0888
-19 | -0.4673 | 0.2269 | -0.0275 | -2.0595
-18.5 | -0.4452 | 0.21958 | -0.032 | -2.0275
-18 | -0.4232 | 0.21215 | -0.0365 | -1.9948
-17.5 | -0.4007 | 0.20468 | -0.0411 | -1.9577
-17 | -0.3784 | 0.19746 | -0.0456 | -1.9163
-16.5 | -0.3562 | 0.19002 | -0.0501 | -1.8745
-16 | -0.3341 | 0.18245 | -0.0546 | -1.8312
-15.5 | -0.3133 | 0.17465 | -0.0588 | -1.7939
-15 | -0.2912 | 0.16733 | -0.0633 | -1.7403
-14.5 | -0.2696 | 0.16019 | -0.0676 | -1.683
-14 | -0.25 | 0.15312 | -0.0717 | -1.6327
-13.5 | -0.23 | 0.14541 | -0.0758 | -1.5817
-13 | -0.2086 | 0.13894 | -0.0799 | -1.5014
-12.5 | -0.1874 | 0.13205 | -0.0836 | -1.4192
-12 | -0.1669 | 0.12539 | -0.0875 | -1.331
-11.5 | -0.1474 | 0.11865 | -0.0912 | -1.2423
-11 | -0.1288 | 0.11196 | -0.0947 | -1.1504
-10 | -0.0939 | 0.09874 | -0.1013 | -0.95098
-9.5 | -0.0762 | 0.09269 | -0.1044 | -0.8221
-9 | -0.0645 | 0.0859 | -0.1073 | -0.75087
-8.5 | -0.0429 | 0.0812 | -0.1099 | -0.52833
-8 | -0.0281 | 0.07545 | -0.1125 | -0.37243
-7.5 | -0.0154 | 0.06992 | -0.1148 | -0.22025
-7 | -0.0061 | 0.0645 | -0.1168 | -0.094574
-6.5 | -0.0049 | 0.0595 | -0.1183 | -0.082353
-6 | 0.0132 | 0.05359 | -0.1222 | 0.24631
-5.5 | 0.0338 | 0.04708 | -0.126 | 0.71793
-5 | 0.0668 | 0.04024 | -0.13 | 1.66
-4.5 | 0.1062 | 0.03278 | -0.1329 | 3.2398
-3.5 | 0.2018 | 0.02143 | -0.1333 | 9.4167
-3 | 0.2492 | 0.01481 | -0.1308 | 16.8265
-2.5 | 0.3004 | 0.00907 | -0.1279 | 33.1202
-2 | 0.3608 | 0.00685 | -0.1265 | 52.6715
-1.5 | 0.4251 | 0.00635 | -0.1259 | 66.9449
-1 | 0.4894 | 0.00609 | -0.1254 | 80.3612
-0.5 | 0.5531 | 0.00581 | -0.125 | 95.1979
0 | 0.6179 | 0.00572 | -0.125 | 108.0245
0.5 | 0.6816 | 0.00569 | -0.1249 | 119.7891
1 | 0.745 | 0.00553 | -0.1249 | 134.7197
1.5 | 0.7938 | 0.00423 | -0.1225 | 187.6596
2 | 0.8534 | 0.00426 | -0.1213 | 200.3286
2.5 | 0.9107 | 0.00441 | -0.1194 | 206.5079
3 | 0.9648 | 0.00458 | -0.1166 | 210.655
3.5 | 1.0178 | 0.00485 | -0.1137 | 209.8557
4 | 1.0607 | 0.00533 | -0.1088 | 199.0056
5 | 1.087 | 0.0092 | -0.091 | 118.1522
5.5 | 1.0881 | 0.01143 | -0.0803 | 95.1969
6 | 1.1055 | 0.01341 | -0.0727 | 82.4385
6.5 | 1.1408 | 0.01483 | -0.0676 | 76.9252
7 | 1.179 | 0.01623 | -0.0629 | 72.6433
7.5 | 1.217 | 0.01775 | -0.0582 | 68.5634
8 | 1.2511 | 0.01962 | -0.0529 | 63.7666
8.5 | 1.2775 | 0.02207 | -0.0467 | 57.884
9 | 1.2904 | 0.02559 | -0.0395 | 50.4259
9.5 | 1.2937 | 0.03006 | -0.0318 | 43.0373
10 | 1.2905 | 0.0357 | -0.024 | 36.1485
10.5 | 1.2785 | 0.04322 | -0.0178 | 29.5812
11 | 1.2507 | 0.05268 | -0.014 | 23.7415
11.5 | 1.2159 | 0.06362 | -0.0134 | 19.1119
12 | 1.177 | 0.07641 | -0.0161 | 15.4037
12.5 | 1.1394 | 0.09083 | -0.0221 | 12.5443
13 | 1.1058 | 0.10684 | -0.0314 | 10.3501
13.5 | 1.0801 | 0.12404 | -0.0426 | 8.7077
14 | 1.0624 | 0.14148 | -0.0529 | 7.5092
14.5 | 1.0487 | 0.15759 | -0.0623 | 6.6546

## 65. Re 4M Mach 0.00 (1)
BIGFOIL.COM POLAR EXPORT
NACA67-709 a=0.5
NACA67-709 a=0.5 |  |  |  | Cl Max: | 1.292 | at alpha= | 8.5 | deg
JavaFoil+Calcfoil stall+Eppler ext transition |  |  |  | L/D Max: | 214.878 | at alpha= | 2.5 | deg
Re: | 4000000 |  |  | Cd Min: | 0.00364 | at alpha= | 1 | deg
Mach: | 0 |  |  | Cl=0 at alpha= | -4.4909 | deg
|  |  |  | @ Cl=0.1, Cd= | 0.0064374
|  |  |  | @ Cl=0.4, Cd= | 0.0060095
|  |  |  | @ Cl=0.6, Cd= | 0.0048659
alpha (deg) | Cl | Cd | Cm | Cl/Cd
-16 | -0.211 | 0.11867 | -0.037 | -1.776
-15.5 | -0.222 | 0.11301 | -0.037 | -1.961
-15 | -0.233 | 0.10772 | -0.037 | -2.161
-14.5 | -0.244 | 0.10195 | -0.037 | -2.395
-14 | -0.255 | 0.0968 | -0.037 | -2.638
-13.5 | -0.266 | 0.09113 | -0.038 | -2.923
-13 | -0.273 | 0.0879 | -0.037 | -3.108
-12.5 | -0.279 | 0.08339 | -0.037 | -3.345
-12 | -0.283 | 0.07965 | -0.037 | -3.559
-11.5 | -0.286 | 0.07487 | -0.038 | -3.826
-11 | -0.287 | 0.07086 | -0.038 | -4.056
-10.5 | -0.286 | 0.06654 | -0.038 | -4.301
-10 | -0.282 | 0.06326 | -0.038 | -4.461
-9.5 | -0.275 | 0.05989 | -0.038 | -4.594
-9 | -0.265 | 0.05672 | -0.037 | -4.665
-8.5 | -0.25 | 0.05371 | -0.037 | -4.664
-8 | -0.232 | 0.05098 | -0.037 | -4.56
-7.5 | -0.21 | 0.04797 | -0.037 | -4.388
-7 | -0.185 | 0.04525 | -0.038 | -4.079
-6.5 | -0.155 | 0.04286 | -0.039 | -3.609
-6 | -0.121 | 0.03996 | -0.041 | -3.031
-5.5 | -0.084 | 0.0377 | -0.042 | -2.231
-5 | -0.044 | 0.03559 | -0.044 | -1.239
-4.5 | -0.001 | 0.03244 | -0.05 | -0.045
-4 | 0.054 | 0.00651 | -0.091 | 8.238
-3.5 | 0.111 | 0.00642 | -0.091 | 17.292
-3 | 0.17 | 0.00633 | -0.092 | 26.782
-2.5 | 0.229 | 0.00626 | -0.093 | 36.621
-2 | 0.289 | 0.00618 | -0.093 | 46.765
-1.5 | 0.349 | 0.00607 | -0.094 | 57.41
-1 | 0.408 | 0.006 | -0.095 | 68.031
-0.5 | 0.468 | 0.00596 | -0.096 | 78.457
0 | 0.528 | 0.00558 | -0.096 | 94.66
0.5 | 0.587 | 0.00522 | -0.097 | 112.345
1 | 0.645 | 0.00364 | -0.098 | 177.376
1.5 | 0.704 | 0.00371 | -0.098 | 189.448
2 | 0.762 | 0.00374 | -0.099 | 203.595
2.5 | 0.82 | 0.00382 | -0.1 | 214.878
3 | 0.878 | 0.00457 | -0.101 | 192.331
3.5 | 0.931 | 0.00466 | -0.101 | 199.729
4 | 0.986 | 0.00477 | -0.102 | 206.968
4.5 | 1.04 | 0.00509 | -0.103 | 204.379
5 | 1.09 | 0.00614 | -0.103 | 177.577
5.5 | 1.133 | 0.01043 | -0.104 | 108.632
6 | 1.178 | 0.01109 | -0.104 | 106.245
6.5 | 1.218 | 0.01171 | -0.105 | 104.037
7 | 1.253 | 0.01227 | -0.106 | 102.115
7.5 | 1.275 | 0.0129 | -0.106 | 98.844
8 | 1.288 | 0.01355 | -0.107 | 95.074
8.5 | 1.292 | 0.01429 | -0.108 | 90.369
9 | 1.285 | 0.01509 | -0.108 | 85.146
9.5 | 1.267 | 0.01589 | -0.109 | 79.769
10 | 1.24 | 0.01678 | -0.11 | 73.935
10.5 | 1.205 | 0.01772 | -0.11 | 67.974
11 | 1.161 | 0.01871 | -0.111 | 62.075
11.5 | 1.112 | 0.01975 | -0.111 | 56.299
12 | 1.056 | 0.02107 | -0.112 | 50.123
12.5 | 0.997 | 0.02262 | -0.112 | 44.081
13 | 0.788 | 0.08556 | -0.064 | 9.207
13.5 | 0.762 | 0.07511 | -0.082 | 10.147

## 66. Re 4M Mach 0.00 (2)
BIGFOIL.COM POLAR EXPORT
NACA67-709 a=0.5
NACA67-709 a=0.5 |  |  |  | Cl Max: | 1.6197 | at alpha= | 16.5 | deg
XFOIL ncrit=9 |  |  |  | L/D Max: | 213.418 | at alpha= | 3 | deg
Re: | 4000000 |  |  | Cd Min: | 0.10306 | at alpha= | 19.5 | deg
Mach: | 0 |  |  | Cl=0 at alpha= | -4.7389 | deg
|  |  |  | @ Cl=0.1, Cd= | 0.0066131
|  |  |  | @ Cl=0.4, Cd= | 0.0052286
|  |  |  | @ Cl=0.6, Cd= | 0.0049552
alpha (deg) | Cl | Cd | Cm | Cl/Cd
-7 | -0.2386 | 0.01264 | -0.1043 | -18.8766
-6.5 | -0.1901 | 0.01048 | -0.1038 | -18.1393
-6 | -0.1379 | 0.00911 | -0.1036 | -15.1372
-5.5 | -0.0836 | 0.00838 | -0.1037 | -9.9761
-5 | -0.0281 | 0.008 | -0.1041 | -3.5125
-4.5 | 0.0257 | 0.00702 | -0.1041 | 3.661
-4 | 0.0815 | 0.00676 | -0.1044 | 12.0562
-3.5 | 0.1369 | 0.00632 | -0.1046 | 21.6614
-3 | 0.1923 | 0.00597 | -0.1049 | 32.2111
-2.5 | 0.248 | 0.00577 | -0.1052 | 42.9809
-2 | 0.3029 | 0.00544 | -0.1053 | 55.6801
-1.5 | 0.3587 | 0.00531 | -0.1056 | 67.5518
-1 | 0.4145 | 0.0052 | -0.106 | 79.7115
-0.5 | 0.4701 | 0.00511 | -0.1063 | 91.9961
0 | 0.5256 | 0.00506 | -0.1066 | 103.8735
0.5 | 0.5808 | 0.00503 | -0.1069 | 115.4672
1 | 0.6347 | 0.00482 | -0.1071 | 131.6805
1.5 | 0.6809 | 0.00364 | -0.1062 | 187.0604
2 | 0.7339 | 0.00361 | -0.1059 | 203.2964
2.5 | 0.7865 | 0.00371 | -0.1056 | 211.9946
3 | 0.8366 | 0.00392 | -0.1047 | 213.4184
3.5 | 0.8833 | 0.00435 | -0.1033 | 203.0575
4.5 | 0.9526 | 0.00628 | -0.096 | 151.6879
5 | 0.9828 | 0.00735 | -0.0916 | 133.7143
5.5 | 1.0297 | 0.00852 | -0.0913 | 120.8568
6 | 1.0726 | 0.00937 | -0.0899 | 114.4717
6.5 | 1.103 | 0.00988 | -0.0854 | 111.6397
7 | 1.1381 | 0.01043 | -0.0821 | 109.1179
7.5 | 1.1735 | 0.01105 | -0.079 | 106.1991
8 | 1.2086 | 0.01174 | -0.076 | 102.9472
8.5 | 1.2439 | 0.01245 | -0.0732 | 99.9116
9 | 1.2754 | 0.01339 | -0.0698 | 95.2502
9.5 | 1.3093 | 0.01425 | -0.067 | 91.8807
10 | 1.341 | 0.01525 | -0.064 | 87.9344
10.5 | 1.3677 | 0.01662 | -0.0603 | 82.2924
11 | 1.3986 | 0.01776 | -0.0575 | 78.75
11.5 | 1.4276 | 0.01905 | -0.0546 | 74.9396
12 | 1.453 | 0.02065 | -0.0514 | 70.3632
12.5 | 1.4792 | 0.02221 | -0.0485 | 66.6006
13 | 1.5028 | 0.02401 | -0.0455 | 62.5906
13.5 | 1.5221 | 0.02624 | -0.0421 | 58.0069
14 | 1.5481 | 0.02796 | -0.0399 | 55.3684
14.5 | 1.5674 | 0.03033 | -0.0372 | 51.6782
15 | 1.5861 | 0.03283 | -0.0347 | 48.3125
15.5 | 1.6022 | 0.03568 | -0.0323 | 44.9047
16 | 1.6124 | 0.03924 | -0.0298 | 41.0907
16.5 | 1.6197 | 0.04324 | -0.0277 | 37.4584
17 | 1.5791 | 0.05293 | -0.0241 | 29.8337
17.5 | 1.5795 | 0.05853 | -0.0234 | 26.9862
18 | 1.6086 | 0.06068 | -0.0237 | 26.5096
18.5 | 1.5831 | 0.0702 | -0.024 | 22.5513
19 | 1.5762 | 0.07778 | -0.0253 | 20.2648
19.5 | 1.4704 | 0.10306 | -0.0336 | 14.2674
20 | 1.5128 | 0.10305 | -0.0338 | 14.6803

## 67. Re 4M Mach 0.10 (1)
BIGFOIL.COM POLAR EXPORT
NACA67-709 a=0.5
NACA67-709 a=0.5 |  |  |  | Cl Max: | 1.29 | at alpha= | 8.5 | deg
JavaFoil+Calcfoil stall+Eppler ext transition |  |  |  | L/D Max: | 216.489 | at alpha= | 2.5 | deg
Re: | 4000000 |  |  | Cd Min: | 0.00368 | at alpha= | 1 | deg
Mach: | 0.1 |  |  | Cl=0 at alpha= | -4.4909 | deg
|  |  |  | @ Cl=0.1, Cd= | 0.0064435
|  |  |  | @ Cl=0.4, Cd= | 0.0060217
|  |  |  | @ Cl=0.6, Cd= | 0.0049379
alpha (deg) | Cl | Cd | Cm | Cl/Cd
-15.5 | -0.186 | 0.11379 | -0.037 | -1.633
-15 | -0.198 | 0.1083 | -0.037 | -1.832
-14.5 | -0.211 | 0.10284 | -0.038 | -2.055
-14 | -0.224 | 0.0961 | -0.038 | -2.335
-13.5 | -0.237 | 0.09256 | -0.038 | -2.565
-13 | -0.246 | 0.08803 | -0.038 | -2.798
-12.5 | -0.254 | 0.08333 | -0.038 | -3.052
-12 | -0.261 | 0.07935 | -0.038 | -3.292
-11.5 | -0.267 | 0.0744 | -0.038 | -3.584
-11 | -0.27 | 0.07118 | -0.038 | -3.796
-10.5 | -0.271 | 0.06696 | -0.038 | -4.053
-10 | -0.27 | 0.06333 | -0.039 | -4.261
-9.5 | -0.265 | 0.05971 | -0.038 | -4.44
-9 | -0.257 | 0.05712 | -0.038 | -4.495
-8.5 | -0.245 | 0.0537 | -0.038 | -4.555
-8 | -0.228 | 0.05103 | -0.037 | -4.472
-7.5 | -0.208 | 0.04818 | -0.037 | -4.309
-7 | -0.183 | 0.04538 | -0.038 | -4.027
-6.5 | -0.154 | 0.0431 | -0.039 | -3.565
-6 | -0.121 | 0.04012 | -0.04 | -3.008
-5.5 | -0.084 | 0.03783 | -0.042 | -2.22
-5 | -0.044 | 0.03561 | -0.044 | -1.239
-4.5 | -0.001 | 0.03298 | -0.049 | -0.044
-4 | 0.054 | 0.0065 | -0.091 | 8.274
-3.5 | 0.111 | 0.00643 | -0.092 | 17.319
-3 | 0.17 | 0.00632 | -0.092 | 26.971
-2.5 | 0.23 | 0.00626 | -0.093 | 36.802
-2 | 0.29 | 0.00615 | -0.094 | 47.262
-1.5 | 0.35 | 0.00608 | -0.095 | 57.632
-1 | 0.41 | 0.00601 | -0.095 | 68.219
-0.5 | 0.47 | 0.00594 | -0.096 | 79.15
0 | 0.531 | 0.00527 | -0.097 | 100.631
0.5 | 0.59 | 0.0052 | -0.097 | 113.323
1 | 0.648 | 0.00368 | -0.098 | 176.132
1.5 | 0.707 | 0.0037 | -0.099 | 191.138
2 | 0.766 | 0.00378 | -0.1 | 202.5
2.5 | 0.824 | 0.00381 | -0.1 | 216.489
3 | 0.882 | 0.00458 | -0.101 | 192.686
3.5 | 0.935 | 0.00468 | -0.102 | 199.777
4 | 0.991 | 0.00478 | -0.103 | 207.214
4.5 | 1.045 | 0.00513 | -0.103 | 203.735
5 | 1.095 | 0.0062 | -0.104 | 176.55
5.5 | 1.138 | 0.0105 | -0.104 | 108.373
6 | 1.182 | 0.01117 | -0.105 | 105.826
6.5 | 1.223 | 0.0118 | -0.105 | 103.616
7 | 1.256 | 0.01237 | -0.106 | 101.587
7.5 | 1.278 | 0.01303 | -0.107 | 98.067
8 | 1.289 | 0.01371 | -0.107 | 93.976
8.5 | 1.29 | 0.01444 | -0.108 | 89.292
9 | 1.279 | 0.01526 | -0.109 | 83.8
9.5 | 1.257 | 0.01612 | -0.109 | 78.011
10 | 1.226 | 0.01702 | -0.11 | 72.001
10.5 | 1.184 | 0.01799 | -0.111 | 65.807
11 | 1.134 | 0.01899 | -0.111 | 59.737
11.5 | 1.078 | 0.02014 | -0.112 | 53.514
12 | 1.014 | 0.02166 | -0.112 | 46.808
12.5 | 0.796 | 0.08142 | -0.063 | 9.777
13 | 0.745 | 0.08577 | -0.065 | 8.681
13.5 | 0.698 | 0.08601 | -0.072 | 8.114

## 68. Re 4M Mach 0.10 (2)
BIGFOIL.COM POLAR EXPORT
NACA67-709 a=0.5
NACA67-709 a=0.5 |  |  |  | Cl Max: | 1.602 | at alpha= | 16.5 | deg
XFOIL ncrit=9 |  |  |  | L/D Max: | 214.097 | at alpha= | 3 | deg
Re: | 4000000 |  |  | Cd Min: | 0.12347 | at alpha= | 20 | deg
Mach: | 0.1 |  |  | Cl=0 at alpha= | -4.737 | deg
|  |  |  | @ Cl=0.1, Cd= | 0.0066946
|  |  |  | @ Cl=0.4, Cd= | 0.0052531
|  |  |  | @ Cl=0.6, Cd= | 0.004815
alpha (deg) | Cl | Cd | Cm | Cl/Cd
-6.5 | -0.1867 | 0.01221 | -0.1055 | -15.2907
-6 | -0.1378 | 0.00972 | -0.1048 | -14.177
-5.5 | -0.084 | 0.00868 | -0.1048 | -9.6774
-5 | -0.0284 | 0.00814 | -0.1049 | -3.4889
-4.5 | 0.0256 | 0.00709 | -0.1049 | 3.6107
-4 | 0.082 | 0.00684 | -0.1052 | 11.9883
-3.5 | 0.1377 | 0.00639 | -0.1054 | 21.5493
-3 | 0.1934 | 0.00601 | -0.1056 | 32.1797
-2.5 | 0.2495 | 0.00579 | -0.1058 | 43.0915
-2 | 0.3047 | 0.00545 | -0.1059 | 55.9083
-1.5 | 0.3608 | 0.00533 | -0.1063 | 67.6923
-1 | 0.4169 | 0.00522 | -0.1066 | 79.8659
-0.5 | 0.4729 | 0.00512 | -0.1069 | 92.3633
0 | 0.5287 | 0.00506 | -0.1072 | 104.4862
0.5 | 0.5842 | 0.00503 | -0.1075 | 116.1431
1.5 | 0.6849 | 0.00366 | -0.1068 | 187.1311
2 | 0.7381 | 0.00362 | -0.1065 | 203.895
2.5 | 0.791 | 0.00372 | -0.1061 | 212.6344
3 | 0.8414 | 0.00393 | -0.1053 | 214.0967
3.5 | 0.8882 | 0.00436 | -0.1038 | 203.7156
4 | 0.9267 | 0.00519 | -0.1008 | 178.5549
4.5 | 0.9567 | 0.00631 | -0.0962 | 151.6165
5 | 0.987 | 0.00741 | -0.0918 | 133.1984
5.5 | 1.0346 | 0.00859 | -0.0915 | 120.4424
6 | 1.0719 | 0.00941 | -0.0887 | 113.9107
6.5 | 1.1042 | 0.00995 | -0.0846 | 110.9749
7 | 1.1398 | 0.01053 | -0.0813 | 108.2431
7.5 | 1.1754 | 0.01117 | -0.0782 | 105.2283
8 | 1.2106 | 0.01189 | -0.0752 | 101.8167
8.5 | 1.2458 | 0.01264 | -0.0722 | 98.5601
9 | 1.277 | 0.01364 | -0.0687 | 93.6217
9.5 | 1.3116 | 0.01449 | -0.066 | 90.5176
10 | 1.3424 | 0.01559 | -0.0627 | 86.1065
10.5 | 1.3691 | 0.017 | -0.0589 | 80.5353
11 | 1.3997 | 0.01821 | -0.056 | 76.8644
11.5 | 1.4281 | 0.01961 | -0.0529 | 72.8251
12 | 1.4523 | 0.02136 | -0.0494 | 67.9916
12.5 | 1.4781 | 0.02303 | -0.0464 | 64.1815
13 | 1.5009 | 0.02498 | -0.0433 | 60.0841
13.5 | 1.5181 | 0.02747 | -0.0397 | 55.2639
14 | 1.5444 | 0.02928 | -0.0375 | 52.7459
14.5 | 1.5626 | 0.03188 | -0.0347 | 49.0151
15 | 1.5795 | 0.03467 | -0.0321 | 45.5581
15.5 | 1.59 | 0.03824 | -0.0294 | 41.5795
16 | 1.5984 | 0.04217 | -0.027 | 37.9037
16.5 | 1.602 | 0.04684 | -0.025 | 34.2015
17 | 1.564 | 0.0567 | -0.0224 | 27.5838
17.5 | 1.5586 | 0.06332 | -0.0221 | 24.6147
18 | 1.5252 | 0.07446 | -0.0231 | 20.4835
18.5 | 1.5434 | 0.07856 | -0.0242 | 19.6461
19 | 1.5251 | 0.08864 | -0.027 | 17.2056
19.5 | 1.4033 | 0.11968 | -0.0411 | 11.7254
20 | 1.4269 | 0.12347 | -0.0432 | 11.5567

## 69. Re 4M Mach 0.25 (1)
BIGFOIL.COM POLAR EXPORT
NACA67-709 a=0.5
NACA67-709 a=0.5 |  |  |  | Cl Max: | 1.287 | at alpha= | 7.5 | deg
JavaFoil+Calcfoil stall+Eppler ext transition |  |  |  | L/D Max: | 207.816 | at alpha= | 4 | deg
Re: | 4000000 |  |  | Cd Min: | 0.0037 | at alpha= | 1 | deg
Mach: | 0.25 |  |  | Cl=0 at alpha= | -4.4889 | deg
|  |  |  | @ Cl=0.1, Cd= | 0.011606
|  |  |  | @ Cl=0.4, Cd= | 0.0059067
|  |  |  | @ Cl=0.6, Cd= | 0.08161
alpha (deg) | Cl | Cd | Cm | Cl/Cd
-13.5 | -0.052 | 0.09448 | -0.04 | -0.546
-13 | -0.049 | 0.08853 | -0.04 | -0.551
-12.5 | -0.046 | 0.08374 | -0.04 | -0.549
-12 | -0.043 | 0.07907 | -0.04 | -0.545
-11.5 | -0.04 | 0.07352 | -0.041 | -0.547
-11 | -0.095 | 0.07004 | -0.041 | -1.362
-10.5 | -0.13 | 0.06669 | -0.041 | -1.952
-10 | -0.155 | 0.06269 | -0.041 | -2.477
-9.5 | -0.174 | 0.05977 | -0.041 | -2.909
-9 | -0.186 | 0.05706 | -0.04 | -3.262
-8.5 | -0.192 | 0.05355 | -0.041 | -3.584
-8 | -0.191 | 0.051 | -0.04 | -3.738
-7.5 | -0.182 | 0.04849 | -0.039 | -3.759
-7 | -0.167 | 0.04615 | -0.038 | -3.616
-6.5 | -0.145 | 0.04375 | -0.038 | -3.307
-6 | -0.116 | 0.04142 | -0.039 | -2.809
-5.5 | -0.082 | 0.03893 | -0.041 | -2.119
-5 | -0.044 | 0.03658 | -0.043 | -1.2
-4.5 | -0.001 | 0.03423 | -0.046 | -0.042
-4 | 0.044 | 0.03195 | -0.049 | 1.38
-3.5 | 0.114 | 0.00652 | -0.094 | 17.421
-3 | 0.174 | 0.00638 | -0.095 | 27.311
-2.5 | 0.236 | 0.00635 | -0.096 | 37.153
-2 | 0.298 | 0.0062 | -0.096 | 48.085
-1.5 | 0.36 | 0.00611 | -0.097 | 58.873
-1 | 0.421 | 0.0058 | -0.098 | 72.67
-0.5 | 0.483 | 0.00537 | -0.099 | 89.983
0 | 0.545 | 0.00533 | -0.099 | 102.286
0.5 | 0.606 | 0.00527 | -0.1 | 115.017
1 | 0.666 | 0.0037 | -0.101 | 179.889
1.5 | 0.726 | 0.00378 | -0.102 | 192.207
2 | 0.786 | 0.00448 | -0.102 | 175.621
2.5 | 0.846 | 0.00459 | -0.103 | 184.504
3 | 0.906 | 0.00469 | -0.104 | 193.35
3.5 | 0.96 | 0.00479 | -0.105 | 200.254
4 | 1.017 | 0.00489 | -0.105 | 207.816
4.5 | 1.071 | 0.00537 | -0.106 | 199.453
5 | 1.122 | 0.00649 | -0.107 | 172.744
5.5 | 1.165 | 0.01099 | -0.107 | 105.987
6 | 1.208 | 0.01165 | -0.108 | 103.722
6.5 | 1.246 | 0.01239 | -0.108 | 100.567
7 | 1.275 | 0.01303 | -0.109 | 97.904
7.5 | 1.287 | 0.01374 | -0.11 | 93.696
8 | 1.285 | 0.01455 | -0.11 | 88.31
8.5 | 1.265 | 0.01544 | -0.111 | 81.931
9 | 1.227 | 0.01645 | -0.112 | 74.608
9.5 | 1.171 | 0.01746 | -0.112 | 67.041
10 | 1.096 | 0.0185 | -0.113 | 59.232
10.5 | 1.004 | 0.01953 | -0.113 | 51.376
11 | 0.893 | 0.02133 | -0.113 | 41.854
11.5 | 0.779 | 0.02229 | -0.114 | 34.949
12 | 0.63 | 0.03117 | -0.109 | 20.212
12.5 | 0.44 | 0.08161 | -0.069 | 5.397

## 70. Re 4M Mach 0.25 (2)
BIGFOIL.COM POLAR EXPORT
NACA67-709 a=0.5
NACA67-709 a=0.5 |  |  |  | Cl Max: | 1.4879 | at alpha= | 14 | deg
XFOIL ncrit=9 |  |  |  | L/D Max: | 217.393 | at alpha= | 3 | deg
Re: | 4000000 |  |  | Cd Min: | 0.22586 | at alpha= | -20 | deg
Mach: | 0.25 |  |  | Cl=0 at alpha= | -4.7725 | deg
|  |  |  | @ Cl=0.1, Cd= | 0.007187
|  |  |  | @ Cl=0.4, Cd= | 0.0053572
|  |  |  | @ Cl=0.6, Cd= | 0.005082
alpha (deg) | Cl | Cd | Cm | Cl/Cd
-20 | -0.4873 | 0.22586 | -0.0154 | -2.1575
-18.5 | -0.4249 | 0.20544 | -0.0308 | -2.0682
-18 | -0.4065 | 0.1993 | -0.0347 | -2.0396
-17.5 | -0.3885 | 0.19288 | -0.0385 | -2.0142
-17 | -0.3701 | 0.18647 | -0.0424 | -1.9848
-16.5 | -0.352 | 0.18 | -0.0462 | -1.9556
-16 | -0.3336 | 0.17319 | -0.05 | -1.9262
-15.5 | -0.3159 | 0.16581 | -0.0536 | -1.9052
-15 | -0.2981 | 0.15916 | -0.0574 | -1.873
-14.5 | -0.2806 | 0.15262 | -0.061 | -1.8386
-14 | -0.2647 | 0.14502 | -0.0647 | -1.8253
-13.5 | -0.2493 | 0.1388 | -0.0682 | -1.7961
-13 | -0.2356 | 0.13095 | -0.0717 | -1.7992
-12.5 | -0.2163 | 0.12576 | -0.0749 | -1.7199
-11.5 | -0.1833 | 0.11347 | -0.0813 | -1.6154
-11 | -0.1666 | 0.10726 | -0.0843 | -1.5532
-10.5 | -0.1521 | 0.10114 | -0.0871 | -1.5039
-10 | -0.1395 | 0.09466 | -0.0899 | -1.4737
-9.5 | -0.1338 | 0.08744 | -0.0927 | -1.5302
-9 | -0.1222 | 0.08184 | -0.095 | -1.4932
-8 | -0.1094 | 0.06999 | -0.0991 | -1.5631
-7.5 | -0.1101 | 0.06627 | -0.0998 | -1.6614
-7 | -0.0939 | 0.06102 | -0.1035 | -1.5388
-6.5 | -0.0874 | 0.04988 | -0.1094 | -1.7522
-6 | -0.0606 | 0.04096 | -0.1137 | -1.4795
-5 | -0.0243 | 0.0109 | -0.1108 | -2.2294
-4.5 | 0.0291 | 0.00882 | -0.1101 | 3.2993
-4 | 0.0846 | 0.00732 | -0.1096 | 11.5574
-3.5 | 0.1425 | 0.00682 | -0.1096 | 20.8944
-3 | 0.1999 | 0.0063 | -0.1095 | 31.7302
-2.5 | 0.2576 | 0.00593 | -0.1096 | 43.4401
-2 | 0.3146 | 0.00553 | -0.1096 | 56.8897
-1.5 | 0.3725 | 0.0054 | -0.1098 | 68.9815
-1 | 0.4303 | 0.00531 | -0.1101 | 81.0358
-0.5 | 0.4877 | 0.00519 | -0.1102 | 93.9692
0 | 0.5455 | 0.00512 | -0.1106 | 106.543
0.5 | 0.6029 | 0.00508 | -0.1109 | 118.6811
1 | 0.6589 | 0.00491 | -0.111 | 134.1955
1.5 | 0.7078 | 0.00385 | -0.1103 | 183.8442
2 | 0.7612 | 0.00368 | -0.1097 | 206.8478
2.5 | 0.8155 | 0.00378 | -0.1092 | 215.7407
3 | 0.8674 | 0.00399 | -0.1082 | 217.3935
3.5 | 0.9152 | 0.00442 | -0.1064 | 207.0588
4 | 0.9518 | 0.00531 | -0.1026 | 179.2467
4.5 | 0.9775 | 0.00648 | -0.0966 | 150.8488
5 | 1.0105 | 0.00771 | -0.0926 | 131.0636
5.5 | 1.0522 | 0.00897 | -0.0907 | 117.3021
6 | 1.0764 | 0.00981 | -0.0846 | 109.7248
6.5 | 1.1127 | 0.01046 | -0.081 | 106.3767
7 | 1.1501 | 0.01114 | -0.0776 | 103.2406
7.5 | 1.1866 | 0.01191 | -0.0742 | 99.6306
8 | 1.2223 | 0.01278 | -0.0708 | 95.6416
8.5 | 1.2566 | 0.01376 | -0.0672 | 91.3227
9 | 1.2883 | 0.01495 | -0.0633 | 86.1739
9.5 | 1.3219 | 0.01608 | -0.0599 | 82.2077
10 | 1.3467 | 0.0178 | -0.0553 | 75.6573
10.5 | 1.3732 | 0.01953 | -0.0511 | 70.3123
11 | 1.4016 | 0.0212 | -0.0475 | 66.1132
11.5 | 1.4242 | 0.02336 | -0.0433 | 60.9675
12 | 1.439 | 0.02625 | -0.0384 | 54.819
12.5 | 1.4569 | 0.02905 | -0.0344 | 50.1515
13 | 1.4709 | 0.03239 | -0.0305 | 45.4122
13.5 | 1.4708 | 0.03725 | -0.0259 | 39.4846
14 | 1.4879 | 0.04067 | -0.0233 | 36.5847
14.5 | 1.4834 | 0.04655 | -0.0202 | 31.8668
15 | 1.4694 | 0.05387 | -0.0179 | 27.2768
15.5 | 1.4322 | 0.06476 | -0.0172 | 22.1155
16 | 1.4073 | 0.07515 | -0.0186 | 18.7265
16.5 | 1.3678 | 0.08889 | -0.0228 | 15.3876
17 | 1.3225 | 0.10558 | -0.0306 | 12.526
17.5 | 1.2904 | 0.12183 | -0.0398 | 10.5918
18 | 1.238 | 0.14497 | -0.0542 | 8.5397
18.5 | 1.2164 | 0.16155 | -0.0637 | 7.5296
19 | 1.1572 | 0.18804 | -0.079 | 6.154

## 71. Re 4M Mach 0.50 (1)
BIGFOIL.COM POLAR EXPORT
NACA67-709 a=0.5
NACA67-709 a=0.5 |  |  |  | Cl Max: | 1.298 | at alpha= | 6 | deg
JavaFoil+Calcfoil stall+Eppler ext transition |  |  |  | L/D Max: | 206.142 | at alpha= | 4 | deg
Re: | 4000000 |  |  | Cd Min: | 0.00465 | at alpha= | 1 | deg
Mach: | 0.5 |  |  | Cl=0 at alpha= | -4.4872 | deg
|  |  |  | @ Cl=0.1, Cd= | 0.032967
|  |  |  | @ Cl=0.4, Cd= | 0.00566
|  |  |  | @ Cl=0.6, Cd= | 0.0060735
alpha (deg) | Cl | Cd | Cm | Cl/Cd
-20 | -0.836 | 0.1616 | -0.047 | -5.175
-19.5 | -0.81 | 0.1579 | -0.047 | -5.13
-19 | -0.783 | 0.15206 | -0.047 | -5.151
-18.5 | -0.755 | 0.14543 | -0.046 | -5.194
-18 | -0.729 | 0.14107 | -0.046 | -5.165
-17.5 | -0.702 | 0.13664 | -0.046 | -5.138
-17 | -0.675 | 0.13047 | -0.046 | -5.177
-16.5 | -0.649 | 0.12644 | -0.046 | -5.132
-16 | -0.622 | 0.12577 | -0.047 | -4.947
-15.5 | -0.596 | 0.12285 | -0.047 | -4.849
-15 | -0.568 | 0.11555 | -0.046 | -4.914
-14.5 | -0.541 | 0.10363 | -0.046 | -5.221
-14 | -0.514 | 0.09569 | -0.046 | -5.374
-13.5 | -0.487 | 0.08873 | -0.047 | -5.493
-13 | -0.461 | 0.08382 | -0.047 | -5.497
-12.5 | -0.434 | 0.07807 | -0.047 | -5.555
-12 | -0.407 | 0.07321 | -0.048 | -5.556
-11.5 | -0.379 | 0.08638 | -0.046 | -4.391
-11 | -0.352 | 0.07781 | -0.046 | -4.524
-10.5 | -0.325 | 0.06976 | -0.046 | -4.66
-10 | -0.298 | 0.06405 | -0.047 | -4.655
-9.5 | -0.271 | 0.05904 | -0.048 | -4.596
-9 | -0.244 | 0.05512 | -0.049 | -4.433
-8.5 | -0.217 | 0.05154 | -0.049 | -4.218
-8 | -0.19 | 0.06036 | -0.045 | -3.143
-7.5 | -0.163 | 0.05163 | -0.045 | -3.152
-7 | -0.136 | 0.04788 | -0.046 | -2.836
-6.5 | -0.109 | 0.04397 | -0.047 | -2.475
-6 | -0.082 | 0.0409 | -0.049 | -2.003
-5.5 | -0.055 | 0.03808 | -0.05 | -1.443
-5 | -0.028 | 0.03754 | -0.049 | -0.742
-4.5 | -0.001 | 0.03655 | -0.046 | -0.024
-4 | 0.038 | 0.03646 | -0.043 | 1.031
-3.5 | 0.093 | 0.03324 | -0.044 | 2.8
-3 | 0.15 | 0.03102 | -0.047 | 4.843
-2.5 | 0.209 | 0.02916 | -0.053 | 7.155
-2 | 0.33 | 0.00581 | -0.108 | 56.768
-1.5 | 0.4 | 0.00566 | -0.109 | 70.666
-1 | 0.47 | 0.00616 | -0.109 | 76.179
-0.5 | 0.539 | 0.0061 | -0.11 | 88.397
0 | 0.608 | 0.00607 | -0.111 | 100.089
0.5 | 0.675 | 0.00607 | -0.112 | 111.318
1 | 0.742 | 0.00465 | -0.112 | 159.748
1.5 | 0.809 | 0.00478 | -0.113 | 169.248
2 | 0.876 | 0.00488 | -0.114 | 179.401
2.5 | 0.943 | 0.00502 | -0.115 | 187.784
3 | 1.009 | 0.00516 | -0.116 | 195.467
3.5 | 1.067 | 0.0053 | -0.116 | 201.333
4 | 1.129 | 0.00548 | -0.117 | 206.142
4.5 | 1.185 | 0.0069 | -0.118 | 171.778
5 | 1.231 | 0.01234 | -0.118 | 99.745
5.5 | 1.272 | 0.01331 | -0.119 | 95.596
6 | 1.298 | 0.01437 | -0.12 | 90.316
6.5 | 1.296 | 0.01545 | -0.12 | 83.885
7 | 1.216 | 0.01676 | -0.121 | 72.588
7.5 | 0.773 | 0.01791 | -0.122 | 43.15
8 | 0.664 | 0.0526 | -0.064 | 12.62
8.5 | 0.833 | 0.01976 | -0.123 | 42.183
9 | 0.862 | 0.02126 | -0.124 | 40.563
9.5 | 0.738 | 0.06683 | -0.058 | 11.045
10 | 0.922 | 0.02299 | -0.125 | 40.093
10.5 | 0.791 | 0.071 | -0.064 | 11.14
11 | 0.815 | 0.08171 | -0.062 | 9.98

## 72. Re 4M Mach 0.50 (2)
BIGFOIL.COM POLAR EXPORT
NACA67-709 a=0.5
NACA67-709 a=0.5 |  |  |  | Cl Max: | 1.3144 | at alpha= | 9.5 | deg
XFOIL ncrit=9 |  |  |  | L/D Max: | 226.412 | at alpha= | 3 | deg
Re: | 4000000 |  |  | Cd Min: | 0.24087 | at alpha= | -20 | deg
Mach: | 0.5 |  |  | Cl=0 at alpha= | -6.3786 | deg
|  |  |  | @ Cl=0.1, Cd= | 0.03361
|  |  |  | @ Cl=0.4, Cd= | 0.0060917
|  |  |  | @ Cl=0.6, Cd= | 0.0054376
alpha (deg) | Cl | Cd | Cm | Cl/Cd
-20 | -0.5138 | 0.24087 | -0.0173 | -2.1331
-19.5 | -0.4924 | 0.23381 | -0.0219 | -2.106
-19 | -0.47 | 0.22665 | -0.0268 | -2.0737
-18.5 | -0.4477 | 0.21961 | -0.0315 | -2.0386
-18 | -0.4252 | 0.21233 | -0.0362 | -2.0025
-17.5 | -0.4026 | 0.20491 | -0.0409 | -1.9648
-17 | -0.38 | 0.19762 | -0.0455 | -1.9229
-16.5 | -0.3575 | 0.19019 | -0.0499 | -1.8797
-16 | -0.3347 | 0.18256 | -0.0545 | -1.8334
-15.5 | -0.3131 | 0.17475 | -0.0588 | -1.7917
-15 | -0.2912 | 0.16748 | -0.0632 | -1.7387
-14.5 | -0.2693 | 0.16028 | -0.0676 | -1.6802
-14 | -0.2492 | 0.15234 | -0.0718 | -1.6358
-13 | -0.2098 | 0.13764 | -0.08 | -1.5243
-12.5 | -0.188 | 0.13183 | -0.0839 | -1.4261
-12 | -0.1673 | 0.12522 | -0.0877 | -1.336
-11.5 | -0.147 | 0.11848 | -0.0914 | -1.2407
-11 | -0.1276 | 0.11178 | -0.095 | -1.1415
-10.5 | -0.109 | 0.10528 | -0.0984 | -1.0353
-10 | -0.0928 | 0.09858 | -0.1016 | -0.94137
-9.5 | -0.076 | 0.09264 | -0.1047 | -0.82038
-9 | -0.0618 | 0.08599 | -0.1077 | -0.71869
-8.5 | -0.0475 | 0.07984 | -0.1104 | -0.59494
-8 | -0.035 | 0.07377 | -0.1129 | -0.47445
-7.5 | -0.0137 | 0.06962 | -0.1152 | -0.19678
-7 | -0.005 | 0.06428 | -0.117 | -0.077785
-6.5 | -0.0042 | 0.05928 | -0.1185 | -0.07085
-6 | 0.0131 | 0.05344 | -0.1223 | 0.24513
-5.5 | 0.0333 | 0.0465 | -0.1265 | 0.71613
-5 | 0.0658 | 0.03942 | -0.1304 | 1.6692
-4.5 | 0.1063 | 0.03254 | -0.133 | 3.2667
-4 | 0.152 | 0.0261 | -0.1337 | 5.8238
-3.5 | 0.1995 | 0.01998 | -0.1327 | 9.985
-3 | 0.2414 | 0.01195 | -0.1294 | 20.2008
-2.5 | 0.2965 | 0.0077 | -0.1273 | 38.5065
-2 | 0.3603 | 0.00653 | -0.1263 | 55.1761
-1.5 | 0.4237 | 0.00583 | -0.1255 | 72.6758
-1 | 0.4887 | 0.00565 | -0.1252 | 86.4956
-0.5 | 0.5539 | 0.00548 | -0.1252 | 101.0766
0 | 0.6191 | 0.00542 | -0.1253 | 114.2251
0.5 | 0.6836 | 0.00537 | -0.1253 | 127.2998
1 | 0.7479 | 0.00528 | -0.1254 | 141.6477
1.5 | 0.8079 | 0.00487 | -0.1249 | 165.8932
2 | 0.8601 | 0.00401 | -0.1228 | 214.4888
2.5 | 0.9207 | 0.00411 | -0.1217 | 224.0146
3 | 0.9781 | 0.00432 | -0.1197 | 226.412
3.5 | 1.03 | 0.00468 | -0.1167 | 220.0855
4 | 1.0446 | 0.0057 | -0.1062 | 183.2632
4.5 | 1.0657 | 0.00734 | -0.0984 | 145.1907
5 | 1.0794 | 0.00929 | -0.0898 | 116.1895
6 | 1.1168 | 0.01278 | -0.0741 | 87.3865
6.5 | 1.1566 | 0.01397 | -0.0695 | 82.7917
7 | 1.1966 | 0.01525 | -0.065 | 78.4656
7.5 | 1.2345 | 0.01674 | -0.06 | 73.7455
8 | 1.2687 | 0.01854 | -0.0546 | 68.4304
8.5 | 1.2981 | 0.02077 | -0.0485 | 62.4988
9 | 1.3125 | 0.02409 | -0.041 | 54.4832
9.5 | 1.3144 | 0.0285 | -0.0329 | 46.1193
10 | 1.308 | 0.03418 | -0.0246 | 38.268
10.5 | 1.2891 | 0.04224 | -0.0177 | 30.5185
11 | 1.2594 | 0.05174 | -0.0138 | 24.3409
11.5 | 1.2215 | 0.06295 | -0.0129 | 19.4043
12 | 1.1834 | 0.07552 | -0.0154 | 15.67
12.5 | 1.1457 | 0.08978 | -0.0213 | 12.7612
13 | 1.1126 | 0.10549 | -0.0303 | 10.547
13.5 | 1.0872 | 0.12237 | -0.0414 | 8.8845
14 | 1.0707 | 0.13957 | -0.0518 | 7.6714
14.5 | 1.0582 | 0.15531 | -0.0611 | 6.8135

## 73. Re 5M Mach 0.00 (1)
BIGFOIL.COM POLAR EXPORT
NACA67-709 a=0.5
NACA67-709 a=0.5 |  |  |  | Cl Max: | 1.293 | at alpha= | 8.5 | deg
JavaFoil+Calcfoil stall+Eppler ext transition |  |  |  | L/D Max: | 234.652 | at alpha= | 3 | deg
Re: | 5000000 |  |  | Cd Min: | 0.00354 | at alpha= | 1 | deg
Mach: | 0 |  |  | Cl=0 at alpha= | -4.4821 | deg
|  |  |  | @ Cl=0.1, Cd= | 0.006346
|  |  |  | @ Cl=0.4, Cd= | 0.0058268
|  |  |  | @ Cl=0.6, Cd= | 0.0047038
alpha (deg) | Cl | Cd | Cm | Cl/Cd
-16 | -0.211 | 0.11749 | -0.037 | -1.794
-15.5 | -0.222 | 0.11168 | -0.038 | -1.986
-15 | -0.233 | 0.10582 | -0.038 | -2.201
-14.5 | -0.244 | 0.10098 | -0.038 | -2.419
-14 | -0.255 | 0.09568 | -0.038 | -2.67
-13.5 | -0.267 | 0.09061 | -0.038 | -2.942
-13 | -0.273 | 0.0865 | -0.038 | -3.16
-12.5 | -0.279 | 0.08247 | -0.038 | -3.384
-12 | -0.284 | 0.07824 | -0.038 | -3.625
-11.5 | -0.287 | 0.07329 | -0.038 | -3.91
-11 | -0.288 | 0.06986 | -0.038 | -4.116
-10.5 | -0.286 | 0.06536 | -0.039 | -4.381
-10 | -0.282 | 0.06189 | -0.039 | -4.561
-9.5 | -0.275 | 0.05886 | -0.039 | -4.676
-9 | -0.265 | 0.05628 | -0.038 | -4.704
-8.5 | -0.251 | 0.05322 | -0.038 | -4.71
-8 | -0.233 | 0.05055 | -0.038 | -4.601
-7.5 | -0.211 | 0.04772 | -0.038 | -4.414
-7 | -0.185 | 0.04492 | -0.039 | -4.111
-6.5 | -0.155 | 0.0425 | -0.04 | -3.642
-6 | -0.121 | 0.03953 | -0.042 | -3.067
-5.5 | -0.084 | 0.03727 | -0.044 | -2.26
-5 | -0.044 | 0.03511 | -0.045 | -1.257
-4.5 | -0.002 | 0.00663 | -0.09 | -0.27
-4 | 0.054 | 0.00658 | -0.091 | 8.155
-3.5 | 0.111 | 0.00629 | -0.091 | 17.63
-3 | 0.17 | 0.00615 | -0.092 | 27.581
-2.5 | 0.229 | 0.00606 | -0.093 | 37.795
-2 | 0.289 | 0.00597 | -0.093 | 48.419
-1.5 | 0.349 | 0.00587 | -0.094 | 59.376
-1 | 0.408 | 0.00582 | -0.095 | 70.102
-0.5 | 0.468 | 0.00575 | -0.096 | 81.435
0 | 0.528 | 0.00572 | -0.096 | 92.37
0.5 | 0.587 | 0.00504 | -0.097 | 116.338
1 | 0.645 | 0.00354 | -0.098 | 182.071
1.5 | 0.704 | 0.00361 | -0.098 | 194.78
2 | 0.762 | 0.00364 | -0.099 | 209.077
2.5 | 0.82 | 0.00367 | -0.1 | 223.443
3 | 0.878 | 0.00374 | -0.101 | 234.652
3.5 | 0.931 | 0.00451 | -0.101 | 206.704
4 | 0.986 | 0.00504 | -0.102 | 195.514
4.5 | 1.039 | 0.00585 | -0.103 | 177.635
5 | 1.089 | 0.00688 | -0.103 | 158.241
5.5 | 1.134 | 0.01004 | -0.104 | 112.944
6 | 1.179 | 0.01067 | -0.104 | 110.454
6.5 | 1.219 | 0.01128 | -0.105 | 108.154
7 | 1.254 | 0.0118 | -0.106 | 106.222
7.5 | 1.276 | 0.01241 | -0.106 | 102.809
8 | 1.289 | 0.01303 | -0.107 | 98.948
8.5 | 1.293 | 0.01373 | -0.108 | 94.153
9 | 1.286 | 0.01449 | -0.108 | 88.703
9.5 | 1.269 | 0.01526 | -0.109 | 83.144
10 | 1.242 | 0.01611 | -0.11 | 77.067
10.5 | 1.206 | 0.01702 | -0.11 | 70.865
11 | 1.163 | 0.01795 | -0.111 | 64.76
11.5 | 1.113 | 0.01896 | -0.111 | 58.722
12 | 1.059 | 0.02012 | -0.112 | 52.62
12.5 | 1.001 | 0.02138 | -0.112 | 46.825
13 | 0.934 | 0.02463 | -0.112 | 37.903
13.5 | 0.882 | 0.02453 | -0.113 | 35.942

## 74. Re 5M Mach 0.00 (2)
BIGFOIL.COM POLAR EXPORT
NACA67-709 a=0.5
NACA67-709 a=0.5 |  |  |  | Cl Max: | 1.6562 | at alpha= | 19 | deg
XFOIL ncrit=9 |  |  |  | L/D Max: | 219.167 | at alpha= | 2.5 | deg
Re: | 5000000 |  |  | Cd Min: | 0.08393 | at alpha= | 19.5 | deg
Mach: | 0 |  |  | Cl=0 at alpha= | -4.7146 | deg
|  |  |  | @ Cl=0.1, Cd= | 0.0059942
|  |  |  | @ Cl=0.4, Cd= | 0.0050251
|  |  |  | @ Cl=0.6, Cd= | 0.0048143
alpha (deg) | Cl | Cd | Cm | Cl/Cd
-8.5 | -0.4088 | 0.01208 | -0.1026 | -33.8411
-8 | -0.3577 | 0.01083 | -0.1024 | -33.0286
-7.5 | -0.305 | 0.00991 | -0.1024 | -30.777
-7 | -0.2513 | 0.00914 | -0.1025 | -27.4945
-6.5 | -0.1973 | 0.00835 | -0.1026 | -23.6287
-6 | -0.1428 | 0.00769 | -0.1027 | -18.5696
-5.5 | -0.0873 | 0.00727 | -0.103 | -12.0083
-5 | -0.031 | 0.0071 | -0.1035 | -4.3662
-4.5 | 0.0233 | 0.00639 | -0.1035 | 3.6463
-4 | 0.0792 | 0.00611 | -0.1039 | 12.9624
-3.5 | 0.1349 | 0.0058 | -0.1042 | 23.2586
-3 | 0.1905 | 0.00554 | -0.1044 | 34.3863
-2 | 0.3021 | 0.00518 | -0.1051 | 58.3205
-1.5 | 0.358 | 0.00507 | -0.1055 | 70.6114
-1 | 0.4141 | 0.00501 | -0.1059 | 82.6547
-0.5 | 0.4698 | 0.00492 | -0.1062 | 95.4878
0 | 0.5254 | 0.00489 | -0.1066 | 107.4438
0.5 | 0.5808 | 0.00486 | -0.1069 | 119.5062
1 | 0.6354 | 0.00473 | -0.1072 | 134.334
1.5 | 0.688 | 0.00436 | -0.1072 | 157.7982
2 | 0.7364 | 0.00352 | -0.1065 | 209.2045
2.5 | 0.789 | 0.0036 | -0.1062 | 219.1667
3 | 0.8391 | 0.00387 | -0.1055 | 216.8217
4 | 0.9197 | 0.00549 | -0.1004 | 167.5228
4.5 | 0.9526 | 0.00649 | -0.0964 | 146.7797
5 | 0.9843 | 0.00739 | -0.0922 | 133.1935
5.5 | 1.0254 | 0.00828 | -0.0902 | 123.8406
6 | 1.0792 | 0.00901 | -0.0911 | 119.778
6.5 | 1.1137 | 0.00951 | -0.0875 | 117.1083
7 | 1.1492 | 0.00999 | -0.0841 | 115.035
7.5 | 1.1844 | 0.01057 | -0.081 | 112.053
8 | 1.2195 | 0.01122 | -0.0779 | 108.6898
8.5 | 1.2539 | 0.01194 | -0.0748 | 105.0168
9 | 1.2867 | 0.01279 | -0.0716 | 100.602
9.5 | 1.3215 | 0.01357 | -0.069 | 97.3839
10 | 1.3509 | 0.01467 | -0.0655 | 92.0859
10.5 | 1.3836 | 0.01564 | -0.0627 | 88.4655
11 | 1.4154 | 0.01668 | -0.0599 | 84.8561
11.5 | 1.4449 | 0.01789 | -0.057 | 80.7658
12 | 1.4714 | 0.01936 | -0.0538 | 76.0021
12.5 | 1.4989 | 0.02078 | -0.0509 | 72.1319
13 | 1.5239 | 0.02242 | -0.048 | 67.9706
13.5 | 1.5458 | 0.02435 | -0.0448 | 63.4825
14 | 1.5716 | 0.02603 | -0.0424 | 60.3765
14.5 | 1.5898 | 0.02839 | -0.0393 | 55.9986
15 | 1.6073 | 0.03091 | -0.0365 | 51.9994
15.5 | 1.6065 | 0.03521 | -0.0324 | 45.6262
16 | 1.6254 | 0.03788 | -0.0305 | 42.9092
16.5 | 1.6343 | 0.04163 | -0.0283 | 39.2577
17 | 1.6335 | 0.04664 | -0.0261 | 35.0236
17.5 | 1.6397 | 0.05112 | -0.0248 | 32.0755
18 | 1.595 | 0.06228 | -0.0232 | 25.6101
18.5 | 1.6547 | 0.06047 | -0.0239 | 27.364
19 | 1.6562 | 0.06622 | -0.0241 | 25.0106
19.5 | 1.5802 | 0.08393 | -0.0269 | 18.8276
20 | 1.6247 | 0.08383 | -0.0272 | 19.3809

## 75. Re 5M Mach 0.10 (1)
BIGFOIL.COM POLAR EXPORT
NACA67-709 a=0.5
NACA67-709 a=0.5 |  |  |  | Cl Max: | 1.291 | at alpha= | 8.5 | deg
JavaFoil+Calcfoil stall+Eppler ext transition |  |  |  | L/D Max: | 236.14 | at alpha= | 3 | deg
Re: | 5000000 |  |  | Cd Min: | 0.00353 | at alpha= | 1 | deg
Mach: | 0.1 |  |  | Cl=0 at alpha= | -4.4821 | deg
|  |  |  | @ Cl=0.1, Cd= | 0.0063174
|  |  |  | @ Cl=0.4, Cd= | 0.0058433
|  |  |  | @ Cl=0.6, Cd= | 0.0048007
alpha (deg) | Cl | Cd | Cm | Cl/Cd
-15.5 | -0.186 | 0.11343 | -0.038 | -1.639
-15 | -0.198 | 0.10624 | -0.038 | -1.868
-14.5 | -0.211 | 0.1015 | -0.038 | -2.083
-14 | -0.224 | 0.09538 | -0.038 | -2.353
-13.5 | -0.238 | 0.09124 | -0.039 | -2.603
-13 | -0.246 | 0.08664 | -0.038 | -2.845
-12.5 | -0.254 | 0.08231 | -0.038 | -3.092
-12 | -0.261 | 0.07827 | -0.038 | -3.34
-11.5 | -0.267 | 0.07322 | -0.039 | -3.644
-11 | -0.27 | 0.06978 | -0.039 | -3.873
-10.5 | -0.272 | 0.06549 | -0.039 | -4.147
-10 | -0.27 | 0.06246 | -0.039 | -4.323
-9.5 | -0.265 | 0.05906 | -0.039 | -4.491
-9 | -0.257 | 0.05613 | -0.039 | -4.576
-8.5 | -0.245 | 0.0531 | -0.039 | -4.609
-8 | -0.228 | 0.05072 | -0.038 | -4.502
-7.5 | -0.208 | 0.04778 | -0.038 | -4.348
-7 | -0.183 | 0.04474 | -0.039 | -4.088
-6.5 | -0.154 | 0.04274 | -0.04 | -3.598
-6 | -0.121 | 0.03985 | -0.042 | -3.031
-5.5 | -0.084 | 0.03747 | -0.044 | -2.244
-5 | -0.044 | 0.03528 | -0.045 | -1.251
-4.5 | -0.002 | 0.00654 | -0.09 | -0.274
-4 | 0.054 | 0.00639 | -0.091 | 8.422
-3.5 | 0.111 | 0.0063 | -0.092 | 17.688
-3 | 0.17 | 0.00613 | -0.093 | 27.799
-2.5 | 0.23 | 0.00608 | -0.093 | 37.875
-2 | 0.29 | 0.00597 | -0.094 | 48.625
-1.5 | 0.35 | 0.00591 | -0.095 | 59.26
-1 | 0.41 | 0.00583 | -0.095 | 70.338
-0.5 | 0.47 | 0.00576 | -0.096 | 81.688
0 | 0.531 | 0.00546 | -0.097 | 97.31
0.5 | 0.59 | 0.00506 | -0.098 | 116.654
1 | 0.649 | 0.00353 | -0.098 | 183.745
1.5 | 0.707 | 0.0036 | -0.099 | 196.455
2 | 0.766 | 0.00364 | -0.1 | 210.189
2.5 | 0.824 | 0.0037 | -0.1 | 222.609
3 | 0.883 | 0.00374 | -0.101 | 236.14
3.5 | 0.936 | 0.00453 | -0.102 | 206.604
4 | 0.991 | 0.00509 | -0.103 | 194.651
4.5 | 1.044 | 0.00591 | -0.103 | 176.706
5 | 1.094 | 0.00693 | -0.104 | 157.786
5.5 | 1.139 | 0.0101 | -0.104 | 112.748
6 | 1.184 | 0.01075 | -0.105 | 110.048
6.5 | 1.224 | 0.01136 | -0.106 | 107.71
7 | 1.258 | 0.0119 | -0.106 | 105.687
7.5 | 1.279 | 0.01252 | -0.107 | 102.095
8 | 1.29 | 0.01318 | -0.108 | 97.852
8.5 | 1.291 | 0.01388 | -0.108 | 93.01
9 | 1.28 | 0.01466 | -0.109 | 87.303
9.5 | 1.259 | 0.01549 | -0.11 | 81.286
10 | 1.227 | 0.01636 | -0.11 | 75.01
10.5 | 1.185 | 0.01728 | -0.111 | 68.603
11 | 1.136 | 0.01824 | -0.111 | 62.275
11.5 | 1.079 | 0.0193 | -0.112 | 55.92
12 | 1.018 | 0.02052 | -0.112 | 49.591
12.5 | 0.949 | 0.0229 | -0.112 | 41.414
13 | 0.873 | 0.02708 | -0.111 | 32.245
13.5 | 0.821 | 0.02577 | -0.113 | 31.853

## 76. Re 5M Mach 0.10 (2)
BIGFOIL.COM POLAR EXPORT
NACA67-709 a=0.5
NACA67-709 a=0.5 |  |  |  | Cl Max: | 1.6316 | at alpha= | 18.5 | deg
XFOIL ncrit=9 |  |  |  | L/D Max: | 219.806 | at alpha= | 2.5 | deg
Re: | 5000000 |  |  | Cd Min: | 0.09585 | at alpha= | 20 | deg
Mach: | 0.1 |  |  | Cl=0 at alpha= | -4.7122 | deg
|  |  |  | @ Cl=0.1, Cd= | 0.0060536
|  |  |  | @ Cl=0.4, Cd= | 0.0050405
|  |  |  | @ Cl=0.6, Cd= | 0.0048356
alpha (deg) | Cl | Cd | Cm | Cl/Cd
-9 | -0.1407 | 0.07988 | -0.0926 | -1.7614
-8 | -0.3572 | 0.01213 | -0.1043 | -29.4477
-7.5 | -0.3056 | 0.01081 | -0.104 | -28.2701
-7 | -0.252 | 0.00986 | -0.104 | -25.5578
-6.5 | -0.1982 | 0.00884 | -0.1039 | -22.4208
-6 | -0.1439 | 0.00797 | -0.1038 | -18.0552
-5.5 | -0.0882 | 0.00741 | -0.104 | -11.9028
-5 | -0.0316 | 0.00716 | -0.1043 | -4.4134
-4.5 | 0.0233 | 0.00646 | -0.1044 | 3.6068
-4 | 0.0796 | 0.00617 | -0.1047 | 12.9011
-3.5 | 0.1357 | 0.00585 | -0.1049 | 23.1966
-3 | 0.1917 | 0.00557 | -0.1052 | 34.4165
-2.5 | 0.2479 | 0.00542 | -0.1055 | 45.738
-2 | 0.3038 | 0.0052 | -0.1057 | 58.4231
-1.5 | 0.3601 | 0.00509 | -0.1061 | 70.7466
-1 | 0.4165 | 0.00502 | -0.1065 | 82.9681
-0.5 | 0.4726 | 0.00493 | -0.1069 | 95.8621
0 | 0.5285 | 0.00489 | -0.1072 | 108.0777
0.5 | 0.5843 | 0.00487 | -0.1076 | 119.9795
1 | 0.6391 | 0.00475 | -0.1078 | 134.5474
1.5 | 0.6921 | 0.00437 | -0.1078 | 158.3753
2 | 0.7406 | 0.00353 | -0.1071 | 209.8017
2.5 | 0.7935 | 0.00361 | -0.1068 | 219.8061
3 | 0.8439 | 0.00388 | -0.106 | 217.5
4 | 0.9243 | 0.00552 | -0.1007 | 167.4457
4.5 | 0.9567 | 0.00652 | -0.0966 | 146.7331
5 | 0.9875 | 0.00743 | -0.0921 | 132.9071
5.5 | 1.0298 | 0.00835 | -0.0903 | 123.3293
6 | 1.0838 | 0.00908 | -0.0911 | 119.3612
6.5 | 1.1143 | 0.00958 | -0.0865 | 116.3152
7 | 1.1506 | 0.01008 | -0.0833 | 114.1468
7.5 | 1.1863 | 0.01068 | -0.0801 | 111.0768
8 | 1.2216 | 0.01136 | -0.077 | 107.5352
8.5 | 1.256 | 0.01211 | -0.0739 | 103.7159
9 | 1.2889 | 0.01299 | -0.0706 | 99.2225
9.5 | 1.3234 | 0.01382 | -0.0678 | 95.7598
10 | 1.3534 | 0.01494 | -0.0643 | 90.589
10.5 | 1.3857 | 0.01598 | -0.0613 | 86.7146
11 | 1.4174 | 0.01708 | -0.0585 | 82.9859
11.5 | 1.4462 | 0.01839 | -0.0553 | 78.6406
12 | 1.4717 | 0.01998 | -0.0519 | 73.6587
12.5 | 1.4986 | 0.02151 | -0.0489 | 69.6699
13 | 1.5227 | 0.0233 | -0.0457 | 65.3519
13.5 | 1.5432 | 0.02543 | -0.0424 | 60.6842
14 | 1.5688 | 0.02723 | -0.0399 | 57.6129
14.5 | 1.5845 | 0.02993 | -0.0366 | 52.9402
15 | 1.5974 | 0.03299 | -0.0334 | 48.4207
15.5 | 1.5969 | 0.0375 | -0.0296 | 42.584
16 | 1.595 | 0.04243 | -0.0265 | 37.5913
16.5 | 1.594 | 0.0476 | -0.0243 | 33.4874
17 | 1.625 | 0.04942 | -0.024 | 32.8814
17.5 | 1.6278 | 0.05457 | -0.0229 | 29.8296
18 | 1.5766 | 0.06705 | -0.0223 | 23.5138
18.5 | 1.6316 | 0.06593 | -0.0226 | 24.7475
19 | 1.6235 | 0.07346 | -0.0235 | 22.1005
19.5 | 1.5409 | 0.09344 | -0.0288 | 16.4908
20 | 1.5712 | 0.09585 | -0.0299 | 16.3923

## 77. Re 5M Mach 0.25 (1)
BIGFOIL.COM POLAR EXPORT
NACA67-709 a=0.5
NACA67-709 a=0.5 |  |  |  | Cl Max: | 1.288 | at alpha= | 7.5 | deg
JavaFoil+Calcfoil stall+Eppler ext transition |  |  |  | L/D Max: | 212.546 | at alpha= | 2 | deg
Re: | 5000000 |  |  | Cd Min: | 0.0036 | at alpha= | 1 | deg
Mach: | 0.25 |  |  | Cl=0 at alpha= | -4.4889 | deg
|  |  |  | @ Cl=0.1, Cd= | 0.011186
|  |  |  | @ Cl=0.4, Cd= | 0.005881
|  |  |  | @ Cl=0.6, Cd= | 0.0297
alpha (deg) | Cl | Cd | Cm | Cl/Cd
-13.5 | -0.052 | 0.09338 | -0.04 | -0.553
-13 | -0.049 | 0.08846 | -0.04 | -0.551
-12.5 | -0.046 | 0.08299 | -0.041 | -0.554
-12 | -0.043 | 0.0786 | -0.041 | -0.548
-11.5 | -0.04 | 0.0728 | -0.042 | -0.553
-11 | -0.095 | 0.06914 | -0.041 | -1.38
-10.5 | -0.13 | 0.0658 | -0.042 | -1.979
-10 | -0.155 | 0.06223 | -0.041 | -2.496
-9.5 | -0.174 | 0.05896 | -0.042 | -2.951
-9 | -0.186 | 0.05642 | -0.041 | -3.3
-8.5 | -0.192 | 0.0532 | -0.041 | -3.61
-8 | -0.191 | 0.05068 | -0.041 | -3.763
-7.5 | -0.182 | 0.04793 | -0.04 | -3.806
-7 | -0.167 | 0.04565 | -0.04 | -3.658
-6.5 | -0.145 | 0.04352 | -0.039 | -3.327
-6 | -0.116 | 0.04092 | -0.041 | -2.846
-5.5 | -0.083 | 0.03845 | -0.042 | -2.147
-5 | -0.044 | 0.03619 | -0.044 | -1.214
-4.5 | -0.001 | 0.0337 | -0.048 | -0.043
-4 | 0.044 | 0.03053 | -0.054 | 1.453
-3.5 | 0.114 | 0.00635 | -0.094 | 17.861
-3 | 0.174 | 0.00623 | -0.095 | 27.966
-2.5 | 0.236 | 0.00615 | -0.096 | 38.348
-2 | 0.298 | 0.00606 | -0.096 | 49.199
-1.5 | 0.36 | 0.00594 | -0.097 | 60.506
-1 | 0.421 | 0.00585 | -0.098 | 72.037
-0.5 | 0.483 | 0.00553 | -0.099 | 87.282
0 | 0.545 | 0.00515 | -0.099 | 105.953
0.5 | 0.606 | 0.00508 | -0.1 | 119.208
1 | 0.666 | 0.0036 | -0.101 | 184.853
1.5 | 0.726 | 0.00363 | -0.102 | 200.273
2 | 0.787 | 0.0037 | -0.102 | 212.546
2.5 | 0.847 | 0.00443 | -0.103 | 191.104
3 | 0.906 | 0.00453 | -0.104 | 200.208
3.5 | 0.961 | 0.00463 | -0.105 | 207.364
4 | 1.017 | 0.00534 | -0.105 | 190.52
4.5 | 1.07 | 0.00615 | -0.106 | 173.952
5 | 1.121 | 0.00732 | -0.106 | 153.097
5.5 | 1.166 | 0.01058 | -0.107 | 110.23
6 | 1.209 | 0.01121 | -0.108 | 107.886
6.5 | 1.248 | 0.01193 | -0.108 | 104.548
7 | 1.276 | 0.01253 | -0.109 | 101.882
7.5 | 1.288 | 0.01321 | -0.11 | 97.558
8 | 1.286 | 0.01398 | -0.11 | 91.955
8.5 | 1.266 | 0.01484 | -0.111 | 85.319
9 | 1.228 | 0.01578 | -0.112 | 77.842
9.5 | 1.172 | 0.01676 | -0.112 | 69.911
10 | 1.097 | 0.01778 | -0.113 | 61.68
10.5 | 1.005 | 0.01879 | -0.114 | 53.496
11 | 0.899 | 0.01984 | -0.114 | 45.325
11.5 | 0.782 | 0.02116 | -0.115 | 36.946
12 | 0.654 | 0.02312 | -0.114 | 28.283
12.5 | 0.51 | 0.0297 | -0.111 | 17.168

## 78. Re 5M Mach 0.25 (2)
BIGFOIL.COM POLAR EXPORT
NACA67-709 a=0.5
NACA67-709 a=0.5 |  |  |  | Cl Max: | 1.5241 | at alpha= | 14 | deg
XFOIL ncrit=9 |  |  |  | L/D Max: | 760.952 | at alpha= | -0.5 | deg
Re: | 5000000 |  |  | Cd Min: | 0.22456 | at alpha= | -20 | deg
Mach: | 0.25 |  |  | Cl=0 at alpha= | -4.673 | deg
|  |  |  | @ Cl=0.1, Cd= | 0.00092734
|  |  |  | @ Cl=0.4, Cd= | 0.00065766
|  |  |  | @ Cl=0.6, Cd= | 0.0049205
alpha (deg) | Cl | Cd | Cm | Cl/Cd
-20 | -0.4768 | 0.22456 | -0.0192 | -2.1233
-19.5 | -0.4603 | 0.21852 | -0.0226 | -2.1064
-19 | -0.4429 | 0.21213 | -0.0263 | -2.0879
-18.5 | -0.4248 | 0.20566 | -0.0302 | -2.0655
-18 | -0.4066 | 0.19894 | -0.0342 | -2.0438
-17.5 | -0.391 | 0.19134 | -0.0381 | -2.0435
-17 | -0.3725 | 0.185 | -0.0421 | -2.0135
-16.5 | -0.3542 | 0.17873 | -0.046 | -1.9818
-16 | -0.3354 | 0.17229 | -0.0499 | -1.9467
-15.5 | -0.316 | 0.16592 | -0.0537 | -1.9045
-15 | -0.2982 | 0.15929 | -0.0574 | -1.8721
-14.5 | -0.2807 | 0.15267 | -0.0612 | -1.8386
-14 | -0.2646 | 0.14508 | -0.0647 | -1.8238
-13.5 | -0.2501 | 0.13822 | -0.0683 | -1.8094
-13 | -0.2334 | 0.1313 | -0.0716 | -1.7776
-12.5 | -0.2198 | 0.12394 | -0.0753 | -1.7734
-12 | -0.2024 | 0.11806 | -0.0786 | -1.7144
-10 | -0.1538 | 0.09111 | -0.0906 | -1.6881
-9.5 | -0.1424 | 0.08509 | -0.0931 | -1.6735
-9 | -0.1239 | 0.08102 | -0.0954 | -1.5293
-8.5 | -0.1124 | 0.07554 | -0.0976 | -1.488
-8 | -0.1135 | 0.06952 | -0.0994 | -1.6326
-7.5 | -0.1181 | 0.06432 | -0.1008 | -1.8361
-7 | -0.1073 | 0.05738 | -0.1051 | -1.87
-6.5 | -0.0886 | 0.04916 | -0.1099 | -1.8023
-6 | -0.0727 | 0.02213 | -0.1041 | -3.2851
-5.5 | -0.0889 | 0.00215 | -0.106 | -41.3488
-5 | -0.0376 | 0.00134 | -0.1058 | -28.0597
-4.5 | 0.0199 | 0.00118 | -0.1059 | 16.8644
-4 | 0.0764 | 0.00096 | -0.1059 | 79.5833
-3.5 | 0.1342 | 0.00088 | -0.106 | 152.5
-3 | 0.1917 | 0.0008 | -0.1062 | 239.625
-2.5 | 0.2493 | 0.00075 | -0.1064 | 332.4
-2 | 0.3067 | 0.0007 | -0.1066 | 438.1429
-1.5 | 0.3644 | 0.00067 | -0.107 | 543.8806
-1 | 0.4221 | 0.00065 | -0.1074 | 649.3846
-0.5 | 0.4794 | 0.00063 | -0.1077 | 760.9524
0 | 0.5455 | 0.00493 | -0.1106 | 110.6491
0.5 | 0.6031 | 0.00492 | -0.1109 | 122.5813
1 | 0.6598 | 0.0048 | -0.1112 | 137.4583
1.5 | 0.7143 | 0.00445 | -0.1112 | 160.5169
2 | 0.7639 | 0.00359 | -0.1103 | 212.7855
2.5 | 0.8184 | 0.00366 | -0.1099 | 223.6066
3 | 0.8704 | 0.00392 | -0.109 | 222.0408
3.5 | 0.9098 | 0.0048 | -0.1057 | 189.5417
4 | 0.9486 | 0.00564 | -0.1024 | 168.1915
4.5 | 0.9779 | 0.00667 | -0.0972 | 146.6117
5.5 | 1.0528 | 0.00875 | -0.0907 | 120.32
6 | 1.0862 | 0.00942 | -0.0864 | 115.3079
6.5 | 1.1218 | 0.01006 | -0.0825 | 111.5109
7 | 1.1601 | 0.01067 | -0.0793 | 108.7254
7.5 | 1.197 | 0.0114 | -0.0759 | 105
8 | 1.2328 | 0.01223 | -0.0724 | 100.8013
8.5 | 1.2676 | 0.01315 | -0.0688 | 96.3954
9 | 1.3012 | 0.0142 | -0.0652 | 91.6338
9.5 | 1.3318 | 0.01547 | -0.0612 | 86.0892
10 | 1.3638 | 0.01674 | -0.0575 | 81.4695
10.5 | 1.3919 | 0.01831 | -0.0534 | 76.0186
11 | 1.4217 | 0.01984 | -0.0498 | 71.6583
11.5 | 1.4457 | 0.02182 | -0.0456 | 66.2557
12 | 1.4627 | 0.02442 | -0.0408 | 59.8976
12.5 | 1.484 | 0.02686 | -0.0369 | 55.2494
13 | 1.5017 | 0.02972 | -0.033 | 50.5283
13.5 | 1.5057 | 0.03397 | -0.0283 | 44.3244
14 | 1.5241 | 0.03714 | -0.0255 | 41.0366
14.5 | 1.4892 | 0.0459 | -0.0202 | 32.4444
15 | 1.4754 | 0.0531 | -0.0178 | 27.7853
15.5 | 1.4516 | 0.06218 | -0.0169 | 23.3451
16 | 1.41 | 0.07465 | -0.0183 | 18.8881
16.5 | 1.3677 | 0.0888 | -0.0227 | 15.402
17 | 1.335 | 0.10313 | -0.0292 | 12.9448
17.5 | 1.2949 | 0.12081 | -0.0392 | 10.7185
18 | 1.0929 | 0.13551 | -0.0539 | 8.0651
18.5 | 1.0723 | 0.14604 | -0.0606 | 7.3425

## 79. Re 5M Mach 0.50 (1)
BIGFOIL.COM POLAR EXPORT
NACA67-709 a=0.5
NACA67-709 a=0.5 |  |  |  | Cl Max: | 1.299 | at alpha= | 6 | deg
JavaFoil+Calcfoil stall+Eppler ext transition |  |  |  | L/D Max: | 203.384 | at alpha= | 3 | deg
Re: | 5000000 |  |  | Cd Min: | 0.00449 | at alpha= | 1 | deg
Mach: | 0.5 |  |  | Cl=0 at alpha= | -4.4872 | deg
|  |  |  | @ Cl=0.1, Cd= | 0.032735
|  |  |  | @ Cl=0.4, Cd= | 0.00551
|  |  |  | @ Cl=0.6, Cd= | 0.0058735
alpha (deg) | Cl | Cd | Cm | Cl/Cd
-20 | -0.836 | 0.15796 | -0.047 | -5.295
-19.5 | -0.81 | 0.15409 | -0.047 | -5.258
-19 | -0.784 | 0.1479 | -0.048 | -5.3
-18.5 | -0.756 | 0.141 | -0.046 | -5.362
-18 | -0.729 | 0.13771 | -0.046 | -5.293
-17.5 | -0.702 | 0.13334 | -0.046 | -5.268
-17 | -0.676 | 0.1293 | -0.047 | -5.227
-16.5 | -0.649 | 0.12324 | -0.047 | -5.268
-16 | -0.623 | 0.1221 | -0.047 | -5.098
-15.5 | -0.596 | 0.12003 | -0.047 | -4.964
-15 | -0.568 | 0.11108 | -0.046 | -5.115
-14.5 | -0.541 | 0.10136 | -0.047 | -5.341
-14 | -0.515 | 0.09383 | -0.047 | -5.485
-13.5 | -0.488 | 0.08744 | -0.048 | -5.579
-13 | -0.461 | 0.08186 | -0.048 | -5.633
-12.5 | -0.434 | 0.07689 | -0.049 | -5.648
-12 | -0.407 | 0.0723 | -0.049 | -5.635
-11.5 | -0.379 | 0.0856 | -0.047 | -4.432
-11 | -0.352 | 0.07588 | -0.046 | -4.64
-10.5 | -0.325 | 0.06889 | -0.047 | -4.721
-10 | -0.298 | 0.06281 | -0.047 | -4.749
-9.5 | -0.271 | 0.05845 | -0.048 | -4.644
-9 | -0.245 | 0.05441 | -0.05 | -4.495
-8.5 | -0.218 | 0.05058 | -0.051 | -4.304
-8 | -0.19 | 0.05812 | -0.046 | -3.266
-7.5 | -0.163 | 0.05136 | -0.046 | -3.169
-7 | -0.136 | 0.04744 | -0.046 | -2.863
-6.5 | -0.109 | 0.04341 | -0.048 | -2.509
-6 | -0.082 | 0.0405 | -0.05 | -2.024
-5.5 | -0.055 | 0.03772 | -0.051 | -1.457
-5 | -0.028 | 0.03707 | -0.05 | -0.752
-4.5 | -0.001 | 0.03619 | -0.047 | -0.024
-4 | 0.038 | 0.03594 | -0.044 | 1.046
-3.5 | 0.093 | 0.03301 | -0.046 | 2.822
-3 | 0.15 | 0.03077 | -0.05 | 4.891
-2.5 | 0.259 | 0.00608 | -0.107 | 42.515
-2 | 0.33 | 0.00564 | -0.108 | 58.526
-1.5 | 0.4 | 0.00551 | -0.109 | 72.534
-1 | 0.47 | 0.00508 | -0.109 | 92.366
-0.5 | 0.539 | 0.0059 | -0.11 | 91.307
0 | 0.608 | 0.00587 | -0.111 | 103.645
0.5 | 0.676 | 0.00587 | -0.112 | 115.139
1 | 0.743 | 0.00449 | -0.112 | 165.316
1.5 | 0.81 | 0.00461 | -0.113 | 175.671
2 | 0.877 | 0.00471 | -0.114 | 186.105
2.5 | 0.943 | 0.00484 | -0.115 | 194.99
3 | 1.01 | 0.00497 | -0.116 | 203.384
3.5 | 1.067 | 0.00526 | -0.116 | 202.965
4 | 1.127 | 0.00644 | -0.117 | 175.137
4.5 | 1.184 | 0.00763 | -0.118 | 155.278
5 | 1.232 | 0.01189 | -0.118 | 103.591
5.5 | 1.273 | 0.0128 | -0.119 | 99.416
6 | 1.299 | 0.01383 | -0.12 | 93.908
6.5 | 1.297 | 0.01488 | -0.12 | 87.209
7 | 1.217 | 0.01612 | -0.121 | 75.52
7.5 | 0.774 | 0.01723 | -0.122 | 44.898
8 | 0.803 | 0.01856 | -0.122 | 43.239
8.5 | 0.834 | 0.01899 | -0.123 | 43.943
9 | 0.864 | 0.02048 | -0.124 | 42.174
9.5 | 0.739 | 0.06665 | -0.06 | 11.087
10 | 0.923 | 0.02216 | -0.125 | 41.662
10.5 | 0.794 | 0.06957 | -0.069 | 11.407
11 | 0.816 | 0.07785 | -0.063 | 10.479

## 80. Re 5M Mach 0.50 (2)
BIGFOIL.COM POLAR EXPORT
NACA67-709 a=0.5
NACA67-709 a=0.5 |  |  |  | Cl Max: | 1.3259 | at alpha= | 9.5 | deg
XFOIL ncrit=9 |  |  |  | L/D Max: | 235.971 | at alpha= | 3 | deg
Re: | 5000000 |  |  | Cd Min: | 0.24149 | at alpha= | -20 | deg
Mach: | 0.5 |  |  | Cl=0 at alpha= | -6.0487 | deg
|  |  |  | @ Cl=0.1, Cd= | 0.033015
|  |  |  | @ Cl=0.4, Cd= | 0.0056952
|  |  |  | @ Cl=0.6, Cd= | 0.0052212
alpha (deg) | Cl | Cd | Cm | Cl/Cd
-20 | -0.5141 | 0.24149 | -0.0167 | -2.1289
-19.5 | -0.4921 | 0.2341 | -0.0215 | -2.1021
-19 | -0.4696 | 0.22654 | -0.0263 | -2.0729
-18 | -0.4262 | 0.21132 | -0.0359 | -2.0168
-17.5 | -0.4038 | 0.20404 | -0.0406 | -1.979
-17 | -0.381 | 0.19677 | -0.0453 | -1.9363
-16.5 | -0.3584 | 0.1896 | -0.0499 | -1.8903
-16 | -0.336 | 0.18234 | -0.0545 | -1.8427
-15.5 | -0.313 | 0.17479 | -0.0589 | -1.7907
-15 | -0.2909 | 0.16749 | -0.0633 | -1.7368
-14 | -0.2488 | 0.15234 | -0.0719 | -1.6332
-13.5 | -0.2294 | 0.14523 | -0.0761 | -1.5796
-13 | -0.2095 | 0.13808 | -0.0801 | -1.5172
-12.5 | -0.1896 | 0.13075 | -0.0841 | -1.4501
-12 | -0.1683 | 0.1244 | -0.0881 | -1.3529
-11.5 | -0.1483 | 0.11783 | -0.0918 | -1.2586
-11 | -0.1284 | 0.11159 | -0.0953 | -1.1506
-10.5 | -0.1095 | 0.10517 | -0.0988 | -1.0412
-10 | -0.0912 | 0.09844 | -0.1021 | -0.92645
-9.5 | -0.0807 | 0.09075 | -0.1053 | -0.88926
-9 | -0.0635 | 0.08522 | -0.1081 | -0.74513
-8.5 | -0.0467 | 0.07954 | -0.1108 | -0.58713
-8 | -0.0337 | 0.07365 | -0.1135 | -0.45757
-7.5 | -0.0217 | 0.06804 | -0.1156 | -0.31893
-7 | -0.0169 | 0.06243 | -0.1174 | -0.2707
-6.5 | -0.0139 | 0.05754 | -0.1191 | -0.24157
-6 | 0.0015 | 0.05094 | -0.1234 | 0.029446
-5.5 | 0.0257 | 0.04392 | -0.1277 | 0.58515
-5 | 0.0626 | 0.03795 | -0.131 | 1.6495
-4.5 | 0.1061 | 0.03221 | -0.1331 | 3.294
-4 | 0.1502 | 0.02524 | -0.1337 | 5.9509
-3.5 | 0.1947 | 0.0182 | -0.1322 | 10.6978
-3 | 0.2327 | 0.00922 | -0.1282 | 25.2386
-2.5 | 0.294 | 0.00694 | -0.1269 | 42.3631
-2 | 0.3581 | 0.006 | -0.1259 | 59.6833
-1.5 | 0.4227 | 0.00553 | -0.1253 | 76.4376
-1 | 0.4887 | 0.00536 | -0.1252 | 91.1754
-0.5 | 0.5546 | 0.00527 | -0.1253 | 105.2372
0 | 0.6197 | 0.0052 | -0.1254 | 119.1731
0.5 | 0.6853 | 0.00514 | -0.1257 | 133.3268
1 | 0.7497 | 0.00511 | -0.1258 | 146.7123
1.5 | 0.8114 | 0.00487 | -0.1255 | 166.6119
2 | 0.8649 | 0.00389 | -0.1238 | 222.3393
2.5 | 0.9267 | 0.00394 | -0.123 | 235.203
3 | 0.984 | 0.00417 | -0.1212 | 235.9712
3.5 | 1.0236 | 0.00491 | -0.1158 | 208.4725
4.5 | 1.0516 | 0.00745 | -0.0958 | 141.1544
5 | 1.0769 | 0.00928 | -0.0895 | 116.0453
5.5 | 1.0926 | 0.011 | -0.081 | 99.3273
6 | 1.127 | 0.01226 | -0.0755 | 91.925
6.5 | 1.1667 | 0.01343 | -0.0708 | 86.8727
7 | 1.2079 | 0.01464 | -0.0663 | 82.5068
7.5 | 1.247 | 0.01604 | -0.0614 | 77.7431
8 | 1.283 | 0.01772 | -0.056 | 72.4041
8.5 | 1.3118 | 0.01994 | -0.0497 | 65.7874
9 | 1.3255 | 0.02322 | -0.0419 | 57.0844
9.5 | 1.3259 | 0.02763 | -0.0334 | 47.9877
10 | 1.3169 | 0.03346 | -0.0246 | 39.3574
10.5 | 1.297 | 0.04155 | -0.0177 | 31.2154
11 | 1.2669 | 0.05095 | -0.0136 | 24.8656
11.5 | 1.2295 | 0.06196 | -0.0125 | 19.8434
12 | 1.1917 | 0.07434 | -0.0148 | 16.0304
12.5 | 1.1541 | 0.08839 | -0.0204 | 13.0569
13 | 1.1215 | 0.10381 | -0.0291 | 10.8034
13.5 | 1.0961 | 0.12038 | -0.04 | 9.1053
14 | 1.0802 | 0.13731 | -0.0504 | 7.8669
14.5 | 1.0675 | 0.15306 | -0.0598 | 6.9744

## 81. Re 6M Mach 0.00 (1)
BIGFOIL.COM POLAR EXPORT
NACA67-709 a=0.5
NACA67-709 a=0.5 |  |  |  | Cl Max: | 1.293 | at alpha= | 8.5 | deg
JavaFoil+Calcfoil stall+Eppler ext transition |  |  |  | L/D Max: | 240.33 | at alpha= | 3 | deg
Re: | 6000000 |  |  | Cd Min: | 0.00346 | at alpha= | 1 | deg
Mach: | 0 |  |  | Cl=0 at alpha= | -4.4821 | deg
|  |  |  | @ Cl=0.1, Cd= | 0.0061879
|  |  |  | @ Cl=0.4, Cd= | 0.0056722
|  |  |  | @ Cl=0.6, Cd= | 0.0046005
alpha (deg) | Cl | Cd | Cm | Cl/Cd
-16 | -0.211 | 0.1166 | -0.038 | -1.808
-15.5 | -0.222 | 0.11033 | -0.038 | -2.01
-15 | -0.233 | 0.10565 | -0.038 | -2.205
-14.5 | -0.244 | 0.09994 | -0.038 | -2.444
-14 | -0.256 | 0.09508 | -0.038 | -2.688
-13.5 | -0.267 | 0.08967 | -0.039 | -2.973
-13 | -0.273 | 0.08547 | -0.039 | -3.2
-12.5 | -0.279 | 0.08129 | -0.039 | -3.436
-12 | -0.284 | 0.07694 | -0.038 | -3.687
-11.5 | -0.287 | 0.07273 | -0.039 | -3.942
-11 | -0.288 | 0.06931 | -0.039 | -4.151
-10.5 | -0.286 | 0.06479 | -0.039 | -4.421
-10 | -0.282 | 0.06175 | -0.04 | -4.575
-9.5 | -0.275 | 0.0585 | -0.039 | -4.707
-9 | -0.265 | 0.0559 | -0.039 | -4.738
-8.5 | -0.251 | 0.05257 | -0.039 | -4.77
-8 | -0.233 | 0.05024 | -0.039 | -4.632
-7.5 | -0.211 | 0.04728 | -0.039 | -4.457
-7 | -0.185 | 0.04435 | -0.04 | -4.166
-6.5 | -0.155 | 0.04227 | -0.04 | -3.662
-6 | -0.121 | 0.03928 | -0.043 | -3.089
-5.5 | -0.084 | 0.03698 | -0.044 | -2.278
-5 | -0.044 | 0.03449 | -0.047 | -1.282
-4.5 | -0.002 | 0.00655 | -0.09 | -0.273
-4 | 0.054 | 0.00643 | -0.091 | 8.34
-3.5 | 0.111 | 0.00613 | -0.091 | 18.102
-3 | 0.17 | 0.00598 | -0.092 | 28.364
-2.5 | 0.229 | 0.00594 | -0.093 | 38.61
-2 | 0.289 | 0.00585 | -0.093 | 49.406
-1.5 | 0.349 | 0.00575 | -0.094 | 60.684
-1 | 0.408 | 0.00566 | -0.095 | 72.169
-0.5 | 0.468 | 0.00559 | -0.096 | 83.773
0 | 0.528 | 0.00559 | -0.096 | 94.425
0.5 | 0.587 | 0.00493 | -0.097 | 119.106
1 | 0.645 | 0.00346 | -0.098 | 186.575
1.5 | 0.704 | 0.00348 | -0.099 | 202.168
2 | 0.762 | 0.00356 | -0.099 | 213.89
2.5 | 0.82 | 0.00358 | -0.1 | 229.131
3 | 0.878 | 0.00366 | -0.101 | 240.33
3.5 | 0.931 | 0.00495 | -0.101 | 188.067
4 | 0.986 | 0.00558 | -0.102 | 176.776
4.5 | 1.039 | 0.00636 | -0.103 | 163.432
5 | 1.089 | 0.00727 | -0.103 | 149.797
5.5 | 1.135 | 0.00976 | -0.104 | 116.319
6 | 1.179 | 0.01036 | -0.104 | 113.885
6.5 | 1.22 | 0.01093 | -0.105 | 111.653
7 | 1.255 | 0.01145 | -0.106 | 109.6
7.5 | 1.277 | 0.01202 | -0.106 | 106.202
8 | 1.29 | 0.01261 | -0.107 | 102.3
8.5 | 1.293 | 0.0133 | -0.108 | 97.25
9 | 1.287 | 0.01401 | -0.109 | 91.839
9.5 | 1.269 | 0.01475 | -0.109 | 86.081
10 | 1.243 | 0.01556 | -0.11 | 79.875
10.5 | 1.207 | 0.0164 | -0.11 | 73.592
11 | 1.164 | 0.01736 | -0.111 | 67.045
11.5 | 1.114 | 0.01831 | -0.112 | 60.853
12 | 1.06 | 0.01941 | -0.112 | 54.608
12.5 | 1.003 | 0.02052 | -0.113 | 48.887
13 | 0.94 | 0.0228 | -0.112 | 41.235
13.5 | 0.883 | 0.02379 | -0.113 | 37.103

## 82. Re 6M Mach 0.00 (2)
BIGFOIL.COM POLAR EXPORT
NACA67-709 a=0.5
NACA67-709 a=0.5 |  |  |  | Cl Max: | 1.7053 | at alpha= | 19 | deg
XFOIL ncrit=9 |  |  |  | L/D Max: | 223.333 | at alpha= | 2.5 | deg
Re: | 6000000 |  |  | Cd Min: | 0.07419 | at alpha= | 20 | deg
Mach: | 0 |  |  | Cl=0 at alpha= | -4.7016 | deg
|  |  |  | @ Cl=0.1, Cd= | 0.0056401
|  |  |  | @ Cl=0.4, Cd= | 0.0048721
|  |  |  | @ Cl=0.6, Cd= | 0.0047284
alpha (deg) | Cl | Cd | Cm | Cl/Cd
-8.5 | -0.3994 | 0.01435 | -0.1035 | -27.8328
-8 | -0.3622 | 0.00982 | -0.1018 | -36.8839
-7.5 | -0.3099 | 0.00868 | -0.1016 | -35.7028
-7 | -0.2556 | 0.00799 | -0.1018 | -31.99
-6.5 | -0.2009 | 0.00745 | -0.102 | -26.9664
-6 | -0.1455 | 0.007 | -0.1022 | -20.7857
-5.5 | -0.0895 | 0.0067 | -0.1026 | -13.3582
-5 | -0.033 | 0.00659 | -0.1031 | -5.0076
-4.5 | 0.0223 | 0.00614 | -0.1033 | 3.6319
-4 | 0.0777 | 0.00574 | -0.1036 | 13.5366
-3.5 | 0.1335 | 0.00549 | -0.1039 | 24.3169
-3 | 0.1894 | 0.00528 | -0.1042 | 35.8712
-2.5 | 0.2456 | 0.00517 | -0.1046 | 47.5048
-2 | 0.3015 | 0.00502 | -0.105 | 60.0598
-1.5 | 0.3575 | 0.00491 | -0.1054 | 72.8106
-1 | 0.4136 | 0.00486 | -0.1058 | 85.1029
-0.5 | 0.4694 | 0.0048 | -0.1062 | 97.7917
0 | 0.5251 | 0.00477 | -0.1065 | 110.0839
0.5 | 0.5807 | 0.00476 | -0.1069 | 121.9958
1 | 0.6356 | 0.00467 | -0.1072 | 136.1028
1.5 | 0.6893 | 0.00441 | -0.1074 | 156.3039
2 | 0.738 | 0.00353 | -0.1069 | 209.0652
2.5 | 0.7906 | 0.00354 | -0.1067 | 223.3333
3 | 0.8387 | 0.00397 | -0.1055 | 211.2594
3.5 | 0.8764 | 0.00499 | -0.1025 | 175.6313
4 | 0.9181 | 0.00566 | -0.1003 | 162.2085
5 | 0.9888 | 0.00741 | -0.0934 | 133.4413
6 | 1.0763 | 0.00872 | -0.0902 | 123.4289
6.5 | 1.1233 | 0.00923 | -0.0894 | 121.701
7 | 1.157 | 0.0097 | -0.0856 | 119.2784
7.5 | 1.1927 | 0.01022 | -0.0825 | 116.7025
8 | 1.2283 | 0.01083 | -0.0795 | 113.4164
8.5 | 1.2629 | 0.01151 | -0.0764 | 109.722
9 | 1.2963 | 0.0123 | -0.0732 | 105.3902
9.5 | 1.3301 | 0.0131 | -0.0703 | 101.5344
10 | 1.3625 | 0.01402 | -0.0673 | 97.1826
10.5 | 1.3952 | 0.01497 | -0.0644 | 93.1997
11 | 1.4279 | 0.01592 | -0.0617 | 89.6922
11.5 | 1.4576 | 0.01709 | -0.0588 | 85.2896
12 | 1.4844 | 0.01848 | -0.0555 | 80.3247
12.5 | 1.5116 | 0.01989 | -0.0525 | 75.998
13 | 1.5362 | 0.02152 | -0.0494 | 71.3848
13.5 | 1.5597 | 0.02329 | -0.0463 | 66.9687
14 | 1.5838 | 0.02505 | -0.0436 | 63.2255
14.5 | 1.5984 | 0.02765 | -0.04 | 57.8083
15 | 1.6099 | 0.03065 | -0.0365 | 52.5253
15.5 | 1.6275 | 0.03323 | -0.034 | 48.9768
16 | 1.6322 | 0.03716 | -0.0308 | 43.9236
16.5 | 1.6381 | 0.04116 | -0.0283 | 39.7983
17 | 1.6696 | 0.04272 | -0.0279 | 39.0824
17.5 | 1.6806 | 0.04649 | -0.0264 | 36.1497
18 | 1.6475 | 0.05558 | -0.0239 | 29.642
18.5 | 1.7001 | 0.05478 | -0.0247 | 31.035
19 | 1.7053 | 0.05978 | -0.0244 | 28.5263
19.5 | 1.6482 | 0.07357 | -0.0249 | 22.4032
20 | 1.6885 | 0.07419 | -0.0254 | 22.7591

## 83. Re 6M Mach 0.10 (1)
BIGFOIL.COM POLAR EXPORT
NACA67-709 a=0.5
NACA67-709 a=0.5 |  |  |  | Cl Max: | 1.292 | at alpha= | 8.5 | deg
JavaFoil+Calcfoil stall+Eppler ext transition |  |  |  | L/D Max: | 242.128 | at alpha= | 3 | deg
Re: | 6000000 |  |  | Cd Min: | 0.00346 | at alpha= | 1 | deg
Mach: | 0.1 |  |  | Cl=0 at alpha= | -4.4821 | deg
|  |  |  | @ Cl=0.1, Cd= | 0.0062037
|  |  |  | @ Cl=0.4, Cd= | 0.0056533
|  |  |  | @ Cl=0.6, Cd= | 0.0046559
alpha (deg) | Cl | Cd | Cm | Cl/Cd
-15.5 | -0.186 | 0.11121 | -0.038 | -1.672
-15 | -0.199 | 0.1064 | -0.038 | -1.866
-14.5 | -0.211 | 0.10002 | -0.038 | -2.114
-14 | -0.225 | 0.09489 | -0.039 | -2.367
-13.5 | -0.238 | 0.08971 | -0.039 | -2.648
-13 | -0.247 | 0.08604 | -0.039 | -2.866
-12.5 | -0.255 | 0.08162 | -0.039 | -3.119
-12 | -0.261 | 0.07718 | -0.039 | -3.388
-11.5 | -0.267 | 0.07227 | -0.04 | -3.695
-11 | -0.271 | 0.0685 | -0.04 | -3.949
-10.5 | -0.272 | 0.06512 | -0.039 | -4.171
-10 | -0.27 | 0.06177 | -0.04 | -4.374
-9.5 | -0.265 | 0.05835 | -0.04 | -4.548
-9 | -0.257 | 0.05572 | -0.039 | -4.612
-8.5 | -0.245 | 0.05273 | -0.039 | -4.641
-8 | -0.228 | 0.05022 | -0.039 | -4.548
-7.5 | -0.208 | 0.04744 | -0.039 | -4.38
-7 | -0.183 | 0.04476 | -0.04 | -4.087
-6.5 | -0.154 | 0.04261 | -0.04 | -3.609
-6 | -0.121 | 0.03945 | -0.043 | -3.063
-5.5 | -0.084 | 0.03716 | -0.044 | -2.264
-5 | -0.044 | 0.03478 | -0.047 | -1.271
-4.5 | -0.002 | 0.00652 | -0.09 | -0.275
-4 | 0.054 | 0.00647 | -0.091 | 8.31
-3.5 | 0.111 | 0.00614 | -0.092 | 18.127
-3 | 0.17 | 0.00604 | -0.093 | 28.219
-2.5 | 0.23 | 0.00595 | -0.093 | 38.679
-2 | 0.29 | 0.00583 | -0.094 | 49.831
-1.5 | 0.35 | 0.00572 | -0.095 | 61.232
-1 | 0.41 | 0.00564 | -0.095 | 72.732
-0.5 | 0.47 | 0.00559 | -0.096 | 84.049
0 | 0.531 | 0.00554 | -0.097 | 95.898
0.5 | 0.59 | 0.0049 | -0.098 | 120.275
1 | 0.649 | 0.00346 | -0.098 | 187.478
1.5 | 0.707 | 0.00351 | -0.099 | 201.667
2 | 0.766 | 0.00355 | -0.1 | 215.98
2.5 | 0.824 | 0.00362 | -0.1 | 228.051
3 | 0.883 | 0.00365 | -0.101 | 242.128
3.5 | 0.935 | 0.00498 | -0.102 | 187.856
4 | 0.99 | 0.0056 | -0.103 | 176.766
4.5 | 1.044 | 0.00641 | -0.103 | 162.891
5 | 1.094 | 0.00734 | -0.104 | 148.962
5.5 | 1.14 | 0.00984 | -0.104 | 115.891
6 | 1.184 | 0.01043 | -0.105 | 113.501
6.5 | 1.225 | 0.01102 | -0.106 | 111.154
7 | 1.258 | 0.01154 | -0.106 | 109.026
7.5 | 1.28 | 0.01214 | -0.107 | 105.401
8 | 1.291 | 0.01273 | -0.108 | 101.375
8.5 | 1.292 | 0.01344 | -0.108 | 96.069
9 | 1.281 | 0.01417 | -0.109 | 90.397
9.5 | 1.26 | 0.01496 | -0.11 | 84.221
10 | 1.228 | 0.01577 | -0.11 | 77.871
10.5 | 1.186 | 0.01665 | -0.111 | 71.254
11 | 1.137 | 0.01763 | -0.112 | 64.487
11.5 | 1.081 | 0.01866 | -0.112 | 57.916
12 | 1.02 | 0.01979 | -0.113 | 51.52
12.5 | 0.953 | 0.02159 | -0.113 | 44.152
13 | 0.886 | 0.02354 | -0.113 | 37.626
13.5 | 0.822 | 0.02495 | -0.113 | 32.93

## 84. Re 6M Mach 0.10 (2)
BIGFOIL.COM POLAR EXPORT
NACA67-709 a=0.5
NACA67-709 a=0.5 |  |  |  | Cl Max: | 1.6835 | at alpha= | 18.5 | deg
XFOIL ncrit=9 |  |  |  | L/D Max: | 224 | at alpha= | 2.5 | deg
Re: | 6000000 |  |  | Cd Min: | 0.08301 | at alpha= | 20 | deg
Mach: | 0.1 |  |  | Cl=0 at alpha= | -4.7007 | deg
|  |  |  | @ Cl=0.1, Cd= | 0.0056846
|  |  |  | @ Cl=0.4, Cd= | 0.0048771
|  |  |  | @ Cl=0.6, Cd= | 0.004737
alpha (deg) | Cl | Cd | Cm | Cl/Cd
-8 | -0.3619 | 0.01108 | -0.1037 | -32.6625
-7.5 | -0.312 | 0.00921 | -0.1031 | -33.8762
-7 | -0.2576 | 0.00836 | -0.1031 | -30.8134
-6.5 | -0.2026 | 0.00771 | -0.1031 | -26.2776
-6 | -0.1469 | 0.00716 | -0.1033 | -20.5168
-5.5 | -0.0906 | 0.00678 | -0.1035 | -13.3628
-5 | -0.0337 | 0.00663 | -0.1039 | -5.083
-4.5 | 0.0226 | 0.00632 | -0.1042 | 3.5759
-4 | 0.0781 | 0.00579 | -0.1043 | 13.4888
-3.5 | 0.1342 | 0.00552 | -0.1046 | 24.3116
-3 | 0.1904 | 0.00531 | -0.1049 | 35.8569
-2.5 | 0.247 | 0.00518 | -0.1053 | 47.6834
-2 | 0.3033 | 0.00504 | -0.1056 | 60.1786
-1.5 | 0.3597 | 0.00492 | -0.106 | 73.1098
-1 | 0.4161 | 0.00486 | -0.1064 | 85.6173
-0.5 | 0.4722 | 0.00481 | -0.1068 | 98.1705
0 | 0.5282 | 0.00477 | -0.1072 | 110.7338
0.5 | 0.5841 | 0.00476 | -0.1076 | 122.7101
1 | 0.6394 | 0.00468 | -0.1078 | 136.6239
1.5 | 0.6933 | 0.00442 | -0.108 | 156.8552
2 | 0.7423 | 0.00353 | -0.1075 | 210.2833
2.5 | 0.7952 | 0.00355 | -0.1072 | 224
3 | 0.8435 | 0.00397 | -0.1061 | 212.4685
3.5 | 0.881 | 0.005 | -0.103 | 176.2
4 | 0.9226 | 0.00568 | -0.1006 | 162.4296
4.5 | 0.9578 | 0.00665 | -0.0971 | 144.0301
5 | 0.9924 | 0.00745 | -0.0933 | 133.2081
5.5 | 1.0265 | 0.00819 | -0.0895 | 125.3358
6 | 1.081 | 0.00879 | -0.0903 | 122.9807
6.5 | 1.1233 | 0.00929 | -0.0883 | 120.915
7 | 1.1584 | 0.00978 | -0.0848 | 118.4458
7.5 | 1.1945 | 0.01034 | -0.0816 | 115.5222
8 | 1.2303 | 0.01096 | -0.0785 | 112.2536
8.5 | 1.2652 | 0.01167 | -0.0754 | 108.4147
9 | 1.2989 | 0.01248 | -0.0722 | 104.0785
9.5 | 1.3321 | 0.01336 | -0.0691 | 99.7081
10 | 1.3651 | 0.01427 | -0.0661 | 95.6622
10.5 | 1.3971 | 0.0153 | -0.063 | 91.3137
11 | 1.4295 | 0.01632 | -0.0602 | 87.5919
11.5 | 1.4591 | 0.01756 | -0.0571 | 83.0923
12 | 1.4855 | 0.01905 | -0.0537 | 77.979
12.5 | 1.5124 | 0.02054 | -0.0506 | 73.6319
13 | 1.5362 | 0.02231 | -0.0473 | 68.857
13.5 | 1.5588 | 0.02423 | -0.044 | 64.3335
14 | 1.5811 | 0.02625 | -0.041 | 60.2324
14.5 | 1.5866 | 0.02973 | -0.0365 | 53.367
15 | 1.602 | 0.03254 | -0.0336 | 49.2317
15.5 | 1.6271 | 0.0346 | -0.0318 | 47.026
16 | 1.6305 | 0.03882 | -0.0286 | 42.0015
16.5 | 1.6342 | 0.04322 | -0.0262 | 37.8112
17 | 1.6644 | 0.04507 | -0.0256 | 36.9292
17.5 | 1.6723 | 0.04937 | -0.0242 | 33.8728
18 | 1.6352 | 0.05936 | -0.0223 | 27.5472
18.5 | 1.6835 | 0.05921 | -0.0228 | 28.4327
19 | 1.6815 | 0.06542 | -0.0229 | 25.7031
19.5 | 1.6198 | 0.08068 | -0.025 | 20.0768
20 | 1.65 | 0.08301 | -0.0258 | 19.8771

## 85. Re 6M Mach 0.25 (1)
BIGFOIL.COM POLAR EXPORT
NACA67-709 a=0.5
NACA67-709 a=0.5 |  |  |  | Cl Max: | 1.289 | at alpha= | 7.5 | deg
JavaFoil+Calcfoil stall+Eppler ext transition |  |  |  | L/D Max: | 232.529 | at alpha= | 2.5 | deg
Re: | 6000000 |  |  | Cd Min: | 0.00351 | at alpha= | 1 | deg
Mach: | 0.25 |  |  | Cl=0 at alpha= | -4.4911 | deg
|  |  |  | @ Cl=0.1, Cd= | 0.0062161
|  |  |  | @ Cl=0.4, Cd= | 0.0057475
|  |  |  | @ Cl=0.6, Cd= | 0.02437
alpha (deg) | Cl | Cd | Cm | Cl/Cd
-13.5 | -0.052 | 0.0922 | -0.04 | -0.56
-13 | -0.049 | 0.08728 | -0.04 | -0.559
-12.5 | -0.046 | 0.08218 | -0.041 | -0.559
-12 | -0.043 | 0.07828 | -0.041 | -0.55
-11.5 | -0.04 | 0.07233 | -0.042 | -0.557
-11 | -0.095 | 0.06844 | -0.042 | -1.394
-10.5 | -0.13 | 0.06513 | -0.042 | -2
-10 | -0.155 | 0.06187 | -0.042 | -2.512
-9.5 | -0.174 | 0.05862 | -0.042 | -2.969
-9 | -0.186 | 0.05613 | -0.042 | -3.319
-8.5 | -0.192 | 0.05282 | -0.041 | -3.635
-8 | -0.191 | 0.05026 | -0.041 | -3.796
-7.5 | -0.182 | 0.04773 | -0.041 | -3.823
-7 | -0.167 | 0.04547 | -0.04 | -3.674
-6.5 | -0.145 | 0.04317 | -0.04 | -3.355
-6 | -0.117 | 0.04052 | -0.042 | -2.875
-5.5 | -0.083 | 0.03823 | -0.043 | -2.16
-5 | -0.044 | 0.03584 | -0.045 | -1.227
-4.5 | -0.001 | 0.03377 | -0.047 | -0.043
-4 | 0.055 | 0.0063 | -0.094 | 8.664
-3.5 | 0.114 | 0.00619 | -0.094 | 18.332
-3 | 0.174 | 0.00606 | -0.095 | 28.766
-2.5 | 0.236 | 0.00598 | -0.096 | 39.451
-2 | 0.298 | 0.00587 | -0.096 | 50.776
-1.5 | 0.36 | 0.0058 | -0.097 | 62.015
-1 | 0.421 | 0.00572 | -0.098 | 73.649
-0.5 | 0.483 | 0.00564 | -0.099 | 85.638
0 | 0.545 | 0.00503 | -0.099 | 108.491
0.5 | 0.606 | 0.00496 | -0.1 | 122.097
1 | 0.666 | 0.00351 | -0.101 | 189.719
1.5 | 0.727 | 0.00353 | -0.102 | 205.661
2 | 0.787 | 0.00361 | -0.102 | 217.675
2.5 | 0.847 | 0.00364 | -0.103 | 232.529
3 | 0.907 | 0.00444 | -0.104 | 204.296
3.5 | 0.96 | 0.00518 | -0.105 | 185.484
4 | 1.016 | 0.00581 | -0.105 | 175.014
4.5 | 1.07 | 0.00673 | -0.106 | 158.875
5 | 1.121 | 0.00771 | -0.106 | 145.32
5.5 | 1.167 | 0.01028 | -0.107 | 113.477
6 | 1.21 | 0.01088 | -0.108 | 111.21
6.5 | 1.248 | 0.01156 | -0.108 | 107.946
7 | 1.277 | 0.01215 | -0.109 | 105.148
7.5 | 1.289 | 0.0128 | -0.11 | 100.753
8 | 1.287 | 0.01352 | -0.11 | 95.125
8.5 | 1.267 | 0.01433 | -0.111 | 88.421
9 | 1.229 | 0.01524 | -0.112 | 80.669
9.5 | 1.173 | 0.01625 | -0.112 | 72.166
10 | 1.098 | 0.01722 | -0.113 | 63.733
10.5 | 1.006 | 0.01815 | -0.114 | 55.445
11 | 0.9 | 0.01918 | -0.114 | 46.956
11.5 | 0.783 | 0.02036 | -0.115 | 38.452
12 | 0.656 | 0.022 | -0.115 | 29.827
12.5 | 0.522 | 0.02437 | -0.115 | 21.404

## 86. Re 6M Mach 0.25 (2)
BIGFOIL.COM POLAR EXPORT
NACA67-709 a=0.5
NACA67-709 a=0.5 |  |  |  | Cl Max: | 1.5319 | at alpha= | 13.5 | deg
XFOIL ncrit=9 |  |  |  | L/D Max: | 227.833 | at alpha= | 2.5 | deg
Re: | 6000000 |  |  | Cd Min: | 0.22504 | at alpha= | -20 | deg
Mach: | 0.25 |  |  | Cl=0 at alpha= | -4.6906 | deg
|  |  |  | @ Cl=0.1, Cd= | 0.0059924
|  |  |  | @ Cl=0.4, Cd= | 0.0049814
|  |  |  | @ Cl=0.6, Cd= | 0.0047905
alpha (deg) | Cl | Cd | Cm | Cl/Cd
-20 | -0.4792 | 0.22504 | -0.0183 | -2.1294
-19.5 | -0.4619 | 0.21888 | -0.022 | -2.1103
-19 | -0.4437 | 0.21237 | -0.026 | -2.0893
-18.5 | -0.4253 | 0.20587 | -0.03 | -2.0659
-18 | -0.4072 | 0.19917 | -0.0339 | -2.0445
-17.5 | -0.3887 | 0.19242 | -0.038 | -2.0201
-16.5 | -0.3521 | 0.17914 | -0.0459 | -1.9655
-16 | -0.3345 | 0.17215 | -0.0497 | -1.9431
-15.5 | -0.3171 | 0.16569 | -0.0538 | -1.9138
-15 | -0.2997 | 0.15885 | -0.0576 | -1.8867
-14.5 | -0.2854 | 0.15064 | -0.0613 | -1.8946
-14 | -0.2643 | 0.14506 | -0.0648 | -1.822
-13.5 | -0.2508 | 0.13775 | -0.0685 | -1.8207
-13 | -0.2338 | 0.13117 | -0.072 | -1.7824
-12.5 | -0.215 | 0.12485 | -0.0753 | -1.7221
-11.5 | -0.1825 | 0.1123 | -0.0818 | -1.6251
-10.5 | -0.1617 | 0.09802 | -0.088 | -1.6497
-10 | -0.1559 | 0.09035 | -0.0909 | -1.7255
-9.5 | -0.1475 | 0.08375 | -0.0938 | -1.7612
-9 | -0.1251 | 0.08045 | -0.0958 | -1.555
-8.5 | -0.1132 | 0.07541 | -0.0978 | -1.5011
-8 | -0.1142 | 0.06922 | -0.0997 | -1.6498
-7.5 | -0.1189 | 0.06421 | -0.101 | -1.8517
-6 | -0.1473 | 0.01022 | -0.1102 | -14.4129
-5.5 | -0.0938 | 0.00823 | -0.1093 | -11.3973
-5 | -0.0367 | 0.00718 | -0.1089 | -5.1114
-4.5 | 0.0226 | 0.00687 | -0.1089 | 3.2897
-4 | 0.0799 | 0.00612 | -0.1087 | 13.0556
-3.5 | 0.1382 | 0.00575 | -0.1087 | 24.0348
-3 | 0.1965 | 0.00546 | -0.1088 | 35.989
-2.5 | 0.2548 | 0.00526 | -0.109 | 48.4411
-2 | 0.3135 | 0.00522 | -0.1093 | 60.0575
-1 | 0.4295 | 0.0049 | -0.1099 | 87.6531
-0.5 | 0.4877 | 0.00485 | -0.1102 | 100.5567
0 | 0.5454 | 0.0048 | -0.1106 | 113.625
0.5 | 0.6031 | 0.00479 | -0.111 | 125.9081
1 | 0.6601 | 0.00472 | -0.1113 | 139.8517
1.5 | 0.7158 | 0.00449 | -0.1114 | 159.4209
2 | 0.7659 | 0.00358 | -0.1108 | 213.9385
2.5 | 0.8202 | 0.0036 | -0.1104 | 227.8333
3 | 0.8704 | 0.00398 | -0.1092 | 218.6935
3.5 | 0.9063 | 0.00506 | -0.1053 | 179.1107
4 | 0.9465 | 0.0058 | -0.1022 | 163.1897
5 | 1.0086 | 0.00763 | -0.0924 | 132.1887
5.5 | 1.0487 | 0.00852 | -0.0896 | 123.0869
6 | 1.0939 | 0.00915 | -0.0878 | 119.5519
6.5 | 1.1303 | 0.00971 | -0.084 | 116.4058
7 | 1.1678 | 0.01033 | -0.0806 | 113.0494
7.5 | 1.205 | 0.01102 | -0.0772 | 109.3466
8 | 1.2412 | 0.01182 | -0.0737 | 105.0085
8.5 | 1.2764 | 0.0127 | -0.0701 | 100.5039
9 | 1.311 | 0.01367 | -0.0666 | 95.9034
9.5 | 1.3444 | 0.01477 | -0.063 | 91.0223
10 | 1.3769 | 0.01596 | -0.0593 | 86.2719
10.5 | 1.4059 | 0.01744 | -0.0552 | 80.6135
11 | 1.4366 | 0.01886 | -0.0516 | 76.1718
11.5 | 1.4625 | 0.02067 | -0.0476 | 70.7547
12 | 1.4821 | 0.02302 | -0.0429 | 64.3831
12.5 | 1.5052 | 0.02523 | -0.039 | 59.6591
13 | 1.5212 | 0.02813 | -0.0347 | 54.0775
13.5 | 1.5319 | 0.03167 | -0.0303 | 48.3707
14 | 1.5275 | 0.03682 | -0.0254 | 41.4856
14.5 | 1.5264 | 0.04201 | -0.0218 | 36.3342
15 | 1.5169 | 0.04843 | -0.0188 | 31.3215
15.5 | 1.4941 | 0.05693 | -0.0169 | 26.2445
16 | 1.4592 | 0.06779 | -0.0169 | 21.5253
16.5 | 1.4209 | 0.08039 | -0.0195 | 17.6751
17 | 1.3837 | 0.09442 | -0.0247 | 14.6547
17.5 | 1.3457 | 0.1103 | -0.0327 | 12.2004
18 | 1.2885 | 0.13259 | -0.0464 | 9.7179
18.5 | 1.2732 | 0.14691 | -0.0552 | 8.6665

## 87. Re 6M Mach 0.50 (1)
BIGFOIL.COM POLAR EXPORT
NACA67-709 a=0.5
NACA67-709 a=0.5 |  |  |  | Cl Max: | 1.316 | at alpha= | 20 | deg
JavaFoil+Calcfoil stall+Eppler ext transition |  |  |  | L/D Max: | 202.817 | at alpha= | 3 | deg
Re: | 6000000 |  |  | Cd Min: | 0.00437 | at alpha= | 1 | deg
Mach: | 0.5 |  |  | Cl=0 at alpha= | -4.4872 | deg
|  |  |  | @ Cl=0.1, Cd= | 0.032399
|  |  |  | @ Cl=0.4, Cd= | 0.00535
|  |  |  | @ Cl=0.6, Cd= | 0.0056133
alpha (deg) | Cl | Cd | Cm | Cl/Cd
-20 | -0.837 | 0.15499 | -0.047 | -5.399
-19.5 | -0.811 | 0.15119 | -0.048 | -5.361
-19 | -0.784 | 0.14413 | -0.048 | -5.44
-18.5 | -0.756 | 0.13949 | -0.047 | -5.423
-18 | -0.729 | 0.13463 | -0.046 | -5.416
-17.5 | -0.703 | 0.13025 | -0.047 | -5.394
-17 | -0.676 | 0.12618 | -0.047 | -5.358
-16.5 | -0.649 | 0.12227 | -0.047 | -5.311
-16 | -0.623 | 0.12087 | -0.047 | -5.152
-15.5 | -0.596 | 0.11992 | -0.048 | -4.969
-15 | -0.568 | 0.11004 | -0.047 | -5.165
-14.5 | -0.542 | 0.10096 | -0.047 | -5.365
-14 | -0.515 | 0.09327 | -0.048 | -5.521
-13.5 | -0.488 | 0.08685 | -0.048 | -5.622
-13 | -0.461 | 0.08076 | -0.049 | -5.714
-12.5 | -0.435 | 0.0758 | -0.049 | -5.733
-12 | -0.408 | 0.07114 | -0.05 | -5.731
-11.5 | -0.379 | 0.08368 | -0.047 | -4.534
-11 | -0.352 | 0.07443 | -0.046 | -4.732
-10.5 | -0.325 | 0.0674 | -0.047 | -4.827
-10 | -0.298 | 0.06242 | -0.048 | -4.781
-9.5 | -0.272 | 0.05784 | -0.049 | -4.696
-9 | -0.245 | 0.05352 | -0.051 | -4.574
-8.5 | -0.218 | 0.04981 | -0.052 | -4.375
-8 | -0.19 | 0.0536 | -0.046 | -3.542
-7.5 | -0.163 | 0.05079 | -0.046 | -3.205
-7 | -0.136 | 0.047 | -0.047 | -2.89
-6.5 | -0.109 | 0.04308 | -0.049 | -2.529
-6 | -0.082 | 0.0402 | -0.051 | -2.04
-5.5 | -0.055 | 0.03763 | -0.053 | -1.462
-5 | -0.028 | 0.03686 | -0.05 | -0.757
-4.5 | -0.001 | 0.0358 | -0.048 | -0.025
-4 | 0.038 | 0.03566 | -0.044 | 1.054
-3.5 | 0.093 | 0.03269 | -0.047 | 2.851
-3 | 0.151 | 0.03028 | -0.053 | 4.98
-2.5 | 0.259 | 0.00596 | -0.107 | 43.425
-2 | 0.33 | 0.00551 | -0.108 | 59.881
-1.5 | 0.4 | 0.00535 | -0.109 | 74.801
-1 | 0.47 | 0.00523 | -0.109 | 89.77
-0.5 | 0.539 | 0.00489 | -0.11 | 110.264
0 | 0.609 | 0.00572 | -0.111 | 106.318
0.5 | 0.676 | 0.00573 | -0.112 | 117.943
1 | 0.743 | 0.00437 | -0.113 | 169.975
1.5 | 0.81 | 0.00447 | -0.113 | 181.113
2 | 0.877 | 0.00458 | -0.114 | 191.705
2.5 | 0.944 | 0.00471 | -0.115 | 200.573
3 | 1.01 | 0.00498 | -0.116 | 202.817
3.5 | 1.066 | 0.00604 | -0.116 | 176.581
4 | 1.127 | 0.0068 | -0.117 | 165.689
4.5 | 1.184 | 0.00824 | -0.118 | 143.705
5 | 1.233 | 0.01154 | -0.118 | 106.855
5.5 | 1.274 | 0.01244 | -0.119 | 102.418
6 | 1.299 | 0.01342 | -0.12 | 96.8
6.5 | 1.298 | 0.0144 | -0.12 | 90.137
7 | 1.218 | 0.01561 | -0.121 | 78.017
7.5 | 0.774 | 0.01668 | -0.122 | 46.4
8 | 0.804 | 0.0181 | -0.123 | 44.406
8.5 | 0.835 | 0.01838 | -0.123 | 45.43
9 | 0.864 | 0.01985 | -0.124 | 43.552
9.5 | 0.739 | 0.06507 | -0.061 | 11.363
10 | 0.924 | 0.02152 | -0.125 | 42.945
10.5 | 0.947 | 0.02404 | -0.125 | 39.39
11 | 0.816 | 0.0774 | -0.064 | 10.549
11.5 | 1.01 | 0.02522 | -0.127 | 40.029
12 | 0.877 | 0.07755 | -0.079 | 11.305
12.5 | 0.894 | 0.0867 | -0.069 | 10.312
13 | 0.921 | 0.09658 | -0.073 | 9.539
13.5 | 0.945 | 0.09398 | -0.071 | 10.051
14 | 0.969 | 0.10269 | -0.071 | 9.439
14.5 | 0.998 | 0.10829 | -0.077 | 9.217
15 | 1.03 | 0.11204 | -0.084 | 9.193
15.5 | 1.046 | 0.11318 | -0.076 | 9.241
16 | 1.075 | 0.11742 | -0.081 | 9.152
16.5 | 1.118 | 0.11621 | -0.094 | 9.619
17 | 1.128 | 0.13677 | -0.086 | 8.247
17.5 | 1.149 | 0.13438 | -0.083 | 8.547
18 | 1.182 | 0.13651 | -0.09 | 8.657
18.5 | 1.23 | 0.12906 | -0.102 | 9.527
19 | 1.225 | 0.14382 | -0.088 | 8.515
19.5 | 1.256 | 0.14713 | -0.093 | 8.535
20 | 1.316 | 0.13073 | -0.109 | 10.067

## 88. Re 6M Mach 0.50 (2)
BIGFOIL.COM POLAR EXPORT
NACA67-709 a=0.5
NACA67-709 a=0.5 |  |  |  | Cl Max: | 1.3374 | at alpha= | 9 | deg
XFOIL ncrit=9 |  |  |  | L/D Max: | 243.003 | at alpha= | 2.5 | deg
Re: | 6000000 |  |  | Cd Min: | 0.13577 | at alpha= | 14 | deg
Mach: | 0.5 |  |  | Cl=0 at alpha= | -6.046 | deg
|  |  |  | @ Cl=0.1, Cd= | 0.03222
|  |  |  | @ Cl=0.4, Cd= | 0.0054602
|  |  |  | @ Cl=0.6, Cd= | 0.0050384
alpha (deg) | Cl | Cd | Cm | Cl/Cd
-11 | -0.1303 | 0.11047 | -0.0958 | -1.1795
-10 | -0.0984 | 0.09639 | -0.1026 | -1.0209
-9.5 | -0.0817 | 0.09036 | -0.1056 | -0.90416
-9 | -0.0649 | 0.08447 | -0.1086 | -0.76832
-8.5 | -0.0456 | 0.07939 | -0.1113 | -0.57438
-8 | -0.034 | 0.0733 | -0.1138 | -0.46385
-7.5 | -0.0211 | 0.06792 | -0.116 | -0.31066
-7 | -0.0171 | 0.06244 | -0.1176 | -0.27386
-6.5 | -0.0158 | 0.05721 | -0.1196 | -0.27618
-6 | 0.0016 | 0.05094 | -0.1235 | 0.03141
-5.5 | 0.0265 | 0.04391 | -0.1278 | 0.60351
-5 | 0.0604 | 0.03687 | -0.1314 | 1.6382
-4.5 | 0.1052 | 0.03161 | -0.1333 | 3.3281
-4 | 0.1496 | 0.02484 | -0.1338 | 6.0225
-3.5 | 0.1918 | 0.01711 | -0.1318 | 11.2098
-3 | 0.2275 | 0.00776 | -0.1276 | 29.317
-2.5 | 0.2919 | 0.00642 | -0.1265 | 45.4673
-2 | 0.3566 | 0.00567 | -0.1257 | 62.8924
-1.5 | 0.4228 | 0.00535 | -0.1253 | 79.028
-1 | 0.4888 | 0.00517 | -0.1252 | 94.5455
-0.5 | 0.5549 | 0.0051 | -0.1254 | 108.8039
0 | 0.6208 | 0.00501 | -0.1256 | 123.9122
0.5 | 0.6859 | 0.00499 | -0.1258 | 137.4549
1 | 0.7508 | 0.00497 | -0.126 | 151.0664
1.5 | 0.8141 | 0.0048 | -0.1259 | 169.6042
2 | 0.8722 | 0.00412 | -0.1252 | 211.699
2.5 | 0.9307 | 0.00383 | -0.1239 | 243.0026
3 | 0.9871 | 0.0041 | -0.1219 | 240.7561
4 | 1.0231 | 0.00622 | -0.1027 | 164.4855
4.5 | 1.0405 | 0.00749 | -0.0937 | 138.9186
5.5 | 1.0976 | 0.01075 | -0.0817 | 102.1023
6 | 1.135 | 0.01187 | -0.0766 | 95.6192
6.5 | 1.177 | 0.01293 | -0.0721 | 91.0286
7 | 1.2185 | 0.01411 | -0.0676 | 86.3572
7.5 | 1.2575 | 0.01548 | -0.0626 | 81.2339
8 | 1.2936 | 0.01714 | -0.0571 | 75.4726
8.5 | 1.3243 | 0.01922 | -0.0508 | 68.9022
9 | 1.3374 | 0.02247 | -0.0427 | 59.5194
9.5 | 1.3351 | 0.02696 | -0.0338 | 49.5215
10 | 1.3249 | 0.03282 | -0.0248 | 40.3687
10.5 | 1.3047 | 0.04086 | -0.0177 | 31.931
11 | 1.2745 | 0.05015 | -0.0135 | 25.4138
11.5 | 1.2373 | 0.06099 | -0.0122 | 20.2869
12 | 1.1999 | 0.07319 | -0.0142 | 16.3943
12.5 | 1.1624 | 0.08705 | -0.0196 | 13.3532
13 | 1.1298 | 0.10227 | -0.0281 | 11.0472
13.5 | 1.1043 | 0.11859 | -0.0387 | 9.3119
14 | 1.0866 | 0.13577 | -0.0495 | 8.0032

## 89. Re 7M Mach 0.00 (1)
BIGFOIL.COM POLAR EXPORT
NACA67-709 a=0.5
NACA67-709 a=0.5 |  |  |  | Cl Max: | 1.294 | at alpha= | 8.5 | deg
JavaFoil+Calcfoil stall+Eppler ext transition |  |  |  | L/D Max: | 232.41 | at alpha= | 2.5 | deg
Re: | 7000000 |  |  | Cd Min: | 0.00338 | at alpha= | 1 | deg
Mach: | 0 |  |  | Cl=0 at alpha= | -4.4821 | deg
|  |  |  | @ Cl=0.1, Cd= | 0.0060679
|  |  |  | @ Cl=0.4, Cd= | 0.0055622
|  |  |  | @ Cl=0.6, Cd= | 0.0047132
alpha (deg) | Cl | Cd | Cm | Cl/Cd
-16 | -0.211 | 0.1164 | -0.038 | -1.812
-15.5 | -0.222 | 0.11004 | -0.038 | -2.016
-15 | -0.233 | 0.10529 | -0.038 | -2.213
-14.5 | -0.244 | 0.09951 | -0.038 | -2.456
-14 | -0.256 | 0.09412 | -0.039 | -2.716
-13.5 | -0.267 | 0.08891 | -0.039 | -3
-13 | -0.274 | 0.0845 | -0.039 | -3.237
-12.5 | -0.279 | 0.08048 | -0.039 | -3.471
-12 | -0.284 | 0.0767 | -0.039 | -3.7
-11.5 | -0.287 | 0.07164 | -0.04 | -4.005
-11 | -0.288 | 0.06818 | -0.04 | -4.222
-10.5 | -0.287 | 0.06506 | -0.04 | -4.404
-10 | -0.282 | 0.06185 | -0.039 | -4.566
-9.5 | -0.275 | 0.05801 | -0.039 | -4.747
-9 | -0.265 | 0.05515 | -0.039 | -4.804
-8.5 | -0.251 | 0.05269 | -0.039 | -4.759
-8 | -0.233 | 0.04971 | -0.039 | -4.683
-7.5 | -0.211 | 0.04676 | -0.04 | -4.508
-7 | -0.185 | 0.0442 | -0.04 | -4.181
-6.5 | -0.155 | 0.04194 | -0.041 | -3.692
-6 | -0.121 | 0.03896 | -0.044 | -3.116
-5.5 | -0.084 | 0.03666 | -0.045 | -2.3
-5 | -0.044 | 0.03383 | -0.05 | -1.311
-4.5 | -0.002 | 0.00644 | -0.09 | -0.277
-4 | 0.054 | 0.00631 | -0.091 | 8.495
-3.5 | 0.111 | 0.00601 | -0.091 | 18.452
-3 | 0.17 | 0.0059 | -0.092 | 28.756
-2.5 | 0.229 | 0.00584 | -0.093 | 39.212
-2 | 0.289 | 0.00572 | -0.093 | 50.533
-1.5 | 0.349 | 0.00564 | -0.094 | 61.856
-1 | 0.408 | 0.00555 | -0.095 | 73.582
-0.5 | 0.468 | 0.00548 | -0.096 | 85.383
0 | 0.528 | 0.00549 | -0.096 | 96.28
0.5 | 0.587 | 0.00509 | -0.097 | 115.218
1 | 0.646 | 0.00338 | -0.098 | 190.902
1.5 | 0.704 | 0.0034 | -0.099 | 207.146
2 | 0.762 | 0.00344 | -0.099 | 221.706
2.5 | 0.821 | 0.00353 | -0.1 | 232.41
3 | 0.878 | 0.00399 | -0.101 | 220.234
3.5 | 0.931 | 0.00531 | -0.101 | 175.163
4 | 0.986 | 0.00591 | -0.102 | 166.865
4.5 | 1.038 | 0.00669 | -0.103 | 155.279
5 | 1.089 | 0.00754 | -0.103 | 144.519
5.5 | 1.135 | 0.00954 | -0.104 | 118.999
6 | 1.18 | 0.01012 | -0.104 | 116.651
6.5 | 1.221 | 0.01067 | -0.105 | 114.473
7 | 1.255 | 0.01115 | -0.106 | 112.584
7.5 | 1.278 | 0.01172 | -0.107 | 109.052
8 | 1.291 | 0.01225 | -0.107 | 105.359
8.5 | 1.294 | 0.01294 | -0.108 | 99.999
9 | 1.287 | 0.01363 | -0.109 | 94.479
9.5 | 1.27 | 0.01434 | -0.109 | 88.569
10 | 1.243 | 0.01513 | -0.11 | 82.205
10.5 | 1.208 | 0.01595 | -0.111 | 75.727
11 | 1.165 | 0.01687 | -0.111 | 69.018
11.5 | 1.115 | 0.0178 | -0.112 | 62.667
12 | 1.061 | 0.01885 | -0.112 | 56.312
12.5 | 1.005 | 0.01987 | -0.113 | 50.558
13 | 0.943 | 0.02183 | -0.113 | 43.19
13.5 | 0.885 | 0.0228 | -0.113 | 38.823

## 90. Re 7M Mach 0.00 (2)
BIGFOIL.COM POLAR EXPORT
NACA67-709 a=0.5
NACA67-709 a=0.5 |  |  |  | Cl Max: | 1.7395 | at alpha= | 19 | deg
XFOIL ncrit=9 |  |  |  | L/D Max: | 225.584 | at alpha= | 2.5 | deg
Re: | 7000000 |  |  | Cd Min: | 0.06801 | at alpha= | 20 | deg
Mach: | 0 |  |  | Cl=0 at alpha= | -4.6982 | deg
|  |  |  | @ Cl=0.1, Cd= | 0.0054477
|  |  |  | @ Cl=0.4, Cd= | 0.0047612
|  |  |  | @ Cl=0.6, Cd= | 0.0046489
alpha (deg) | Cl | Cd | Cm | Cl/Cd
-11.5 | -0.7178 | 0.01683 | -0.1028 | -42.65
-11 | -0.6708 | 0.01539 | -0.1023 | -43.5867
-10.5 | -0.6235 | 0.01389 | -0.1018 | -44.8884
-10 | -0.5691 | 0.01367 | -0.1021 | -41.6313
-9.5 | -0.5164 | 0.01305 | -0.1021 | -39.5709
-9 | -0.4638 | 0.01235 | -0.1021 | -37.5547
-8.5 | -0.411 | 0.01164 | -0.1022 | -35.3093
-8 | -0.3612 | 0.01008 | -0.1019 | -35.8333
-7.5 | -0.3116 | 0.00829 | -0.1014 | -37.5875
-7 | -0.2577 | 0.00752 | -0.1014 | -34.2686
-6.5 | -0.2028 | 0.00697 | -0.1016 | -29.0961
-6 | -0.1472 | 0.00658 | -0.1019 | -22.3708
-5.5 | -0.0911 | 0.00635 | -0.1023 | -14.3465
-5 | -0.0344 | 0.00623 | -0.1028 | -5.5217
-4.5 | 0.0226 | 0.00624 | -0.1034 | 3.6218
-4 | 0.0768 | 0.00556 | -0.1034 | 13.8129
-3.5 | 0.1326 | 0.00529 | -0.1037 | 25.0662
-3 | 0.1887 | 0.0051 | -0.104 | 37
-2.5 | 0.2449 | 0.00501 | -0.1045 | 48.8822
-2 | 0.3011 | 0.00492 | -0.1049 | 61.1992
-1 | 0.4132 | 0.00474 | -0.1057 | 87.173
-0.5 | 0.4692 | 0.00471 | -0.1061 | 99.6178
0 | 0.5249 | 0.00467 | -0.1065 | 112.3983
0.5 | 0.5806 | 0.00467 | -0.1069 | 124.3255
1 | 0.6358 | 0.00461 | -0.1073 | 137.9176
1.5 | 0.69 | 0.00443 | -0.1075 | 155.7562
2 | 0.7431 | 0.00418 | -0.1077 | 177.7751
2.5 | 0.7918 | 0.00351 | -0.107 | 225.584
3 | 0.8342 | 0.00426 | -0.1048 | 195.8216
3.5 | 0.8743 | 0.00516 | -0.1023 | 169.438
4.5 | 0.9541 | 0.00669 | -0.0971 | 142.6158
5 | 0.9925 | 0.00739 | -0.0943 | 134.3031
5.5 | 1.0295 | 0.00802 | -0.0911 | 128.3666
6 | 1.0743 | 0.00848 | -0.0896 | 126.6863
6.5 | 1.1304 | 0.00898 | -0.0908 | 125.8797
7 | 1.1646 | 0.00945 | -0.0871 | 123.2381
7.5 | 1.1993 | 0.00997 | -0.0837 | 120.2909
8 | 1.235 | 0.01054 | -0.0806 | 117.1727
8.5 | 1.2701 | 0.01118 | -0.0776 | 113.6047
9 | 1.304 | 0.01193 | -0.0745 | 109.3043
9.5 | 1.3372 | 0.01275 | -0.0714 | 104.8784
10 | 1.372 | 0.01351 | -0.0688 | 101.5544
10.5 | 1.4037 | 0.01448 | -0.0657 | 96.9406
11 | 1.4368 | 0.01539 | -0.063 | 93.3593
11.5 | 1.4666 | 0.01653 | -0.06 | 88.7235
12 | 1.4933 | 0.01791 | -0.0567 | 83.378
12.5 | 1.5204 | 0.0193 | -0.0536 | 78.7772
13 | 1.5444 | 0.02094 | -0.0503 | 73.7536
13.5 | 1.5688 | 0.02263 | -0.0473 | 69.3239
14 | 1.5906 | 0.02454 | -0.0442 | 64.8166
14.5 | 1.601 | 0.02744 | -0.0401 | 58.3455
15 | 1.6246 | 0.02937 | -0.0378 | 55.3149
15.5 | 1.65 | 0.03122 | -0.036 | 52.8507
16 | 1.6577 | 0.03471 | -0.0327 | 47.7586
16.5 | 1.6671 | 0.03825 | -0.0301 | 43.5843
17 | 1.6966 | 0.03993 | -0.0294 | 42.4894
17.5 | 1.7097 | 0.04332 | -0.0278 | 39.4668
18 | 1.6854 | 0.05103 | -0.0249 | 33.0276
18.5 | 1.7322 | 0.05097 | -0.0256 | 33.9847
19 | 1.7395 | 0.05551 | -0.0249 | 31.3367
19.5 | 1.6958 | 0.06684 | -0.0243 | 25.371
20 | 1.7322 | 0.06801 | -0.0249 | 25.4698

## 91. Re 7M Mach 0.10 (1)
BIGFOIL.COM POLAR EXPORT
NACA67-709 a=0.5
NACA67-709 a=0.5 |  |  |  | Cl Max: | 1.292 | at alpha= | 8 | deg
JavaFoil+Calcfoil stall+Eppler ext transition |  |  |  | L/D Max: | 231.277 | at alpha= | 2.5 | deg
Re: | 7000000 |  |  | Cd Min: | 0.00338 | at alpha= | 1 | deg
Mach: | 0.1 |  |  | Cl=0 at alpha= | -4.4821 | deg
|  |  |  | @ Cl=0.1, Cd= | 0.0060517
|  |  |  | @ Cl=0.4, Cd= | 0.0055433
|  |  |  | @ Cl=0.6, Cd= | 0.0047836
alpha (deg) | Cl | Cd | Cm | Cl/Cd
-15.5 | -0.186 | 0.11117 | -0.038 | -1.673
-15 | -0.199 | 0.10506 | -0.038 | -1.89
-14.5 | -0.211 | 0.09966 | -0.038 | -2.122
-14 | -0.225 | 0.09462 | -0.039 | -2.373
-13.5 | -0.238 | 0.08914 | -0.039 | -2.666
-13 | -0.247 | 0.0855 | -0.039 | -2.885
-12.5 | -0.255 | 0.08102 | -0.04 | -3.144
-12 | -0.262 | 0.07694 | -0.039 | -3.399
-11.5 | -0.267 | 0.0719 | -0.04 | -3.715
-11 | -0.271 | 0.06806 | -0.04 | -3.976
-10.5 | -0.272 | 0.06504 | -0.04 | -4.178
-10 | -0.27 | 0.06174 | -0.04 | -4.375
-9.5 | -0.265 | 0.05846 | -0.04 | -4.538
-9 | -0.257 | 0.05503 | -0.039 | -4.671
-8.5 | -0.245 | 0.05242 | -0.039 | -4.671
-8 | -0.228 | 0.05011 | -0.039 | -4.56
-7.5 | -0.208 | 0.04725 | -0.04 | -4.4
-7 | -0.183 | 0.04432 | -0.04 | -4.128
-6.5 | -0.154 | 0.04224 | -0.041 | -3.642
-6 | -0.121 | 0.03918 | -0.043 | -3.086
-5.5 | -0.084 | 0.03688 | -0.045 | -2.282
-5 | -0.044 | 0.03431 | -0.048 | -1.291
-4.5 | -0.002 | 0.00645 | -0.09 | -0.278
-4 | 0.054 | 0.00631 | -0.091 | 8.525
-3.5 | 0.111 | 0.00599 | -0.092 | 18.596
-3 | 0.17 | 0.00591 | -0.093 | 28.804
-2.5 | 0.23 | 0.00582 | -0.093 | 39.53
-2 | 0.29 | 0.00572 | -0.094 | 50.775
-1.5 | 0.35 | 0.00561 | -0.095 | 62.41
-1 | 0.41 | 0.00553 | -0.095 | 74.222
-0.5 | 0.47 | 0.00552 | -0.096 | 85.155
0 | 0.531 | 0.00547 | -0.097 | 97.106
0.5 | 0.59 | 0.00507 | -0.098 | 116.336
1 | 0.649 | 0.00338 | -0.098 | 191.864
1.5 | 0.707 | 0.00343 | -0.099 | 206.209
2 | 0.766 | 0.00347 | -0.1 | 220.782
2.5 | 0.825 | 0.00357 | -0.1 | 231.277
3 | 0.883 | 0.00476 | -0.101 | 185.25
3.5 | 0.935 | 0.00534 | -0.102 | 175.083
4 | 0.99 | 0.00595 | -0.102 | 166.468
4.5 | 1.043 | 0.00674 | -0.103 | 154.845
5 | 1.094 | 0.00761 | -0.104 | 143.733
5.5 | 1.14 | 0.00961 | -0.104 | 118.689
6 | 1.185 | 0.01019 | -0.105 | 116.26
6.5 | 1.225 | 0.01076 | -0.106 | 113.896
7 | 1.259 | 0.01124 | -0.106 | 111.993
7.5 | 1.28 | 0.01183 | -0.107 | 108.21
8 | 1.292 | 0.0124 | -0.108 | 104.144
8.5 | 1.292 | 0.01308 | -0.108 | 98.801
9 | 1.282 | 0.01378 | -0.109 | 92.999
9.5 | 1.26 | 0.01454 | -0.11 | 86.662
10 | 1.229 | 0.01534 | -0.11 | 80.084
10.5 | 1.187 | 0.01619 | -0.111 | 73.33
11 | 1.138 | 0.01713 | -0.112 | 66.412
11.5 | 1.082 | 0.01812 | -0.112 | 59.698
12 | 1.021 | 0.01901 | -0.113 | 53.732
12.5 | 0.955 | 0.02081 | -0.113 | 45.909
13 | 0.889 | 0.02238 | -0.113 | 39.724

## 92. Re 7M Mach 0.10 (2)
BIGFOIL.COM POLAR EXPORT
NACA67-709 a=0.5
NACA67-709 a=0.5 |  |  |  | Cl Max: | 1.7205 | at alpha= | 19 | deg
XFOIL ncrit=9 |  |  |  | L/D Max: | 226.278 | at alpha= | 2.5 | deg
Re: | 7000000 |  |  | Cd Min: | 0.0754 | at alpha= | 20 | deg
Mach: | 0.1 |  |  | Cl=0 at alpha= | -4.6939 | deg
|  |  |  | @ Cl=0.1, Cd= | 0.005599
|  |  |  | @ Cl=0.4, Cd= | 0.0047666
|  |  |  | @ Cl=0.6, Cd= | 0.0046556
alpha (deg) | Cl | Cd | Cm | Cl/Cd
-9.5 | -0.5052 | 0.01708 | -0.1054 | -29.5785
-9 | -0.4453 | 0.01809 | -0.1059 | -24.6158
-8.5 | -0.3863 | 0.019 | -0.1064 | -20.3316
-8 | -0.3419 | 0.01607 | -0.1057 | -21.2757
-7.5 | -0.3137 | 0.00881 | -0.1029 | -35.6073
-7 | -0.26 | 0.00781 | -0.1027 | -33.2907
-6.5 | -0.2048 | 0.00716 | -0.1027 | -28.6034
-6 | -0.1488 | 0.00669 | -0.1029 | -22.2422
-5.5 | -0.0923 | 0.0064 | -0.1032 | -14.4219
-5 | -0.0352 | 0.00626 | -0.1036 | -5.623
-4.5 | 0.0223 | 0.00625 | -0.1042 | 3.568
-3.5 | 0.1333 | 0.00532 | -0.1044 | 25.0564
-3 | 0.1897 | 0.00512 | -0.1047 | 37.0508
-2.5 | 0.2463 | 0.00501 | -0.1051 | 49.1617
-2 | 0.3029 | 0.00494 | -0.1056 | 61.3158
-1.5 | 0.3592 | 0.00481 | -0.1059 | 74.6778
-1 | 0.4156 | 0.00475 | -0.1063 | 87.4947
-0.5 | 0.4719 | 0.00472 | -0.1067 | 99.9788
0 | 0.528 | 0.00467 | -0.1071 | 113.0621
0.5 | 0.584 | 0.00467 | -0.1075 | 125.0535
1 | 0.6395 | 0.00462 | -0.1079 | 138.4199
1.5 | 0.6941 | 0.00444 | -0.1081 | 156.3288
2 | 0.7475 | 0.00418 | -0.1083 | 178.8278
2.5 | 0.7965 | 0.00352 | -0.1076 | 226.2784
3 | 0.8391 | 0.00426 | -0.1054 | 196.9718
3.5 | 0.8789 | 0.00517 | -0.1027 | 170
4.5 | 0.9581 | 0.00672 | -0.0973 | 142.5744
5 | 0.996 | 0.00742 | -0.0942 | 134.2318
5.5 | 1.0321 | 0.00806 | -0.0907 | 128.0521
6 | 1.0788 | 0.00853 | -0.0896 | 126.4713
6.5 | 1.1327 | 0.00904 | -0.0902 | 125.2987
7 | 1.1656 | 0.00952 | -0.0861 | 122.437
7.5 | 1.2011 | 0.01007 | -0.0828 | 119.2751
8 | 1.2369 | 0.01068 | -0.0797 | 115.8146
8.5 | 1.2721 | 0.01135 | -0.0766 | 112.0793
9 | 1.3061 | 0.01212 | -0.0734 | 107.764
9.5 | 1.3398 | 0.01295 | -0.0703 | 103.4595
10 | 1.3744 | 0.01377 | -0.0675 | 99.8112
10.5 | 1.406 | 0.0148 | -0.0643 | 95
11 | 1.4392 | 0.01575 | -0.0616 | 91.3778
11.5 | 1.4688 | 0.01696 | -0.0584 | 86.6038
12 | 1.495 | 0.01843 | -0.0549 | 81.1177
12.5 | 1.5211 | 0.01995 | -0.0516 | 76.2456
13 | 1.5435 | 0.02178 | -0.048 | 70.8678
13.5 | 1.567 | 0.0236 | -0.0448 | 66.3983
14 | 1.5837 | 0.02603 | -0.0411 | 60.8413
14.5 | 1.6018 | 0.02844 | -0.0379 | 56.3221
15 | 1.625 | 0.03052 | -0.0356 | 53.2438
15.5 | 1.6499 | 0.03252 | -0.0337 | 50.7349
16 | 1.657 | 0.03624 | -0.0304 | 45.723
16.5 | 1.6643 | 0.04013 | -0.0278 | 41.4727
17 | 1.6928 | 0.04207 | -0.027 | 40.2377
17.5 | 1.7037 | 0.04592 | -0.0254 | 37.1015
18 | 1.6761 | 0.05432 | -0.023 | 30.856
18.5 | 1.7192 | 0.05483 | -0.0234 | 31.3551
19 | 1.7205 | 0.06041 | -0.023 | 28.4804
19.5 | 1.6743 | 0.07269 | -0.0235 | 23.0334
20 | 1.7013 | 0.0754 | -0.0243 | 22.5637

## 93. Re 7M Mach 0.25 (1)
BIGFOIL.COM POLAR EXPORT
NACA67-709 a=0.5
NACA67-709 a=0.5 |  |  |  | Cl Max: | 1.29 | at alpha= | 7.5 | deg
JavaFoil+Calcfoil stall+Eppler ext transition |  |  |  | L/D Max: | 235.485 | at alpha= | 2.5 | deg
Re: | 7000000 |  |  | Cd Min: | 0.00343 | at alpha= | 1 | deg
Mach: | 0.25 |  |  | Cl=0 at alpha= | -4.4911 | deg
|  |  |  | @ Cl=0.1, Cd= | 0.0060985
|  |  |  | @ Cl=0.4, Cd= | 0.0056238
|  |  |  | @ Cl=0.6, Cd= | 0.02338
alpha (deg) | Cl | Cd | Cm | Cl/Cd
-13.5 | -0.052 | 0.09201 | -0.04 | -0.561
-13 | -0.049 | 0.08665 | -0.041 | -0.563
-12.5 | -0.046 | 0.0816 | -0.041 | -0.563
-12 | -0.043 | 0.07776 | -0.041 | -0.554
-11.5 | -0.04 | 0.07171 | -0.042 | -0.561
-11 | -0.095 | 0.06804 | -0.042 | -1.403
-10.5 | -0.13 | 0.06476 | -0.042 | -2.012
-10 | -0.155 | 0.06144 | -0.042 | -2.53
-9.5 | -0.174 | 0.05826 | -0.042 | -2.988
-9 | -0.186 | 0.05539 | -0.042 | -3.364
-8.5 | -0.192 | 0.05255 | -0.042 | -3.655
-8 | -0.191 | 0.04977 | -0.042 | -3.835
-7.5 | -0.183 | 0.04754 | -0.041 | -3.84
-7 | -0.167 | 0.04534 | -0.041 | -3.685
-6.5 | -0.145 | 0.04308 | -0.041 | -3.363
-6 | -0.117 | 0.04027 | -0.042 | -2.894
-5.5 | -0.083 | 0.03794 | -0.043 | -2.177
-5 | -0.044 | 0.03559 | -0.046 | -1.236
-4.5 | -0.001 | 0.03337 | -0.049 | -0.044
-4 | 0.055 | 0.00619 | -0.094 | 8.808
-3.5 | 0.114 | 0.00607 | -0.094 | 18.688
-3 | 0.174 | 0.00597 | -0.095 | 29.156
-2.5 | 0.236 | 0.00589 | -0.096 | 40.088
-2 | 0.298 | 0.00576 | -0.096 | 51.713
-1.5 | 0.36 | 0.00565 | -0.097 | 63.641
-1 | 0.421 | 0.00561 | -0.098 | 75.116
-0.5 | 0.483 | 0.00554 | -0.099 | 87.236
0 | 0.546 | 0.0052 | -0.099 | 104.841
0.5 | 0.606 | 0.00485 | -0.1 | 124.944
1 | 0.666 | 0.00343 | -0.101 | 194.15
1.5 | 0.727 | 0.00346 | -0.102 | 209.915
2 | 0.787 | 0.0035 | -0.102 | 225.15
2.5 | 0.847 | 0.0036 | -0.103 | 235.485
3 | 0.906 | 0.00491 | -0.104 | 184.424
3.5 | 0.96 | 0.0055 | -0.105 | 174.38
4 | 1.016 | 0.00619 | -0.105 | 164.084
4.5 | 1.07 | 0.00704 | -0.106 | 151.892
5 | 1.121 | 0.00801 | -0.106 | 139.881
5.5 | 1.167 | 0.01002 | -0.107 | 116.479
6 | 1.211 | 0.01062 | -0.108 | 114.051
6.5 | 1.249 | 0.01129 | -0.108 | 110.61
7 | 1.278 | 0.01183 | -0.109 | 108.014
7.5 | 1.29 | 0.01247 | -0.11 | 103.474
8 | 1.287 | 0.01317 | -0.111 | 97.754
8.5 | 1.268 | 0.01394 | -0.111 | 90.963
9 | 1.23 | 0.01482 | -0.112 | 83.009
9.5 | 1.173 | 0.01579 | -0.113 | 74.307
10 | 1.098 | 0.01675 | -0.113 | 65.59
10.5 | 1.007 | 0.01766 | -0.114 | 57.024
11 | 0.901 | 0.01862 | -0.114 | 48.402
11.5 | 0.784 | 0.01975 | -0.115 | 39.697
12 | 0.658 | 0.02125 | -0.115 | 30.952
12.5 | 0.523 | 0.02338 | -0.115 | 22.373

## 94. Re 7M Mach 0.25 (2)
BIGFOIL.COM POLAR EXPORT
NACA67-709 a=0.5
NACA67-709 a=0.5 |  |  |  | Cl Max: | 1.5545 | at alpha= | 14.5 | deg
XFOIL ncrit=9 |  |  |  | L/D Max: | 230.843 | at alpha= | 2.5 | deg
Re: | 7000000 |  |  | Cd Min: | 0.20388 | at alpha= | 19.5 | deg
Mach: | 0.25 |  |  | Cl=0 at alpha= | -4.6745 | deg
|  |  |  | @ Cl=0.1, Cd= | 0.005844
|  |  |  | @ Cl=0.4, Cd= | 0.0048201
|  |  |  | @ Cl=0.6, Cd= | 0.0047005
alpha (deg) | Cl | Cd | Cm | Cl/Cd
-13.5 | -0.2508 | 0.13738 | -0.0687 | -1.8256
-13 | -0.2338 | 0.13096 | -0.0722 | -1.7853
-12.5 | -0.2146 | 0.12481 | -0.0755 | -1.7194
-12 | -0.1973 | 0.11863 | -0.0789 | -1.6632
-11.5 | -0.1817 | 0.11224 | -0.0821 | -1.6189
-11 | -0.1671 | 0.10583 | -0.0851 | -1.5789
-10 | -0.1565 | 0.08983 | -0.0914 | -1.7422
-9.5 | -0.1492 | 0.08316 | -0.0941 | -1.7941
-9 | -0.1265 | 0.08 | -0.0961 | -1.5813
-8.5 | -0.1127 | 0.07522 | -0.0982 | -1.4983
-8 | -0.1171 | 0.06876 | -0.0999 | -1.703
-7.5 | -0.1195 | 0.06399 | -0.1013 | -1.8675
-7 | -0.1103 | 0.05632 | -0.1059 | -1.9585
-6.5 | -0.2089 | 0.01015 | -0.1101 | -20.5813
-6 | -0.155 | 0.00826 | -0.1092 | -18.7651
-5.5 | -0.0974 | 0.00728 | -0.1088 | -13.3791
-5 | -0.039 | 0.00665 | -0.1085 | -5.8647
-4.5 | 0.0209 | 0.00643 | -0.1086 | 3.2504
-4 | 0.0794 | 0.00603 | -0.1086 | 13.1675
-3.5 | 0.137 | 0.00551 | -0.1085 | 24.8639
-3 | 0.1954 | 0.00526 | -0.1086 | 37.1483
-2.5 | 0.2539 | 0.0051 | -0.1088 | 49.7843
-2 | 0.3128 | 0.00504 | -0.1092 | 62.0635
-1.5 | 0.3709 | 0.00486 | -0.1094 | 76.3169
-1 | 0.4292 | 0.00478 | -0.1098 | 89.7908
-0.5 | 0.4874 | 0.00475 | -0.1102 | 102.6105
0 | 0.5451 | 0.00471 | -0.1106 | 115.7325
0.5 | 0.6029 | 0.0047 | -0.1109 | 128.2766
1 | 0.6602 | 0.00467 | -0.1113 | 141.3704
2 | 0.7715 | 0.00422 | -0.1116 | 182.8199
2.5 | 0.8218 | 0.00356 | -0.1108 | 230.8427
3 | 0.8655 | 0.00426 | -0.1084 | 203.169
3.5 | 0.9037 | 0.00524 | -0.105 | 172.4618
4 | 0.946 | 0.00593 | -0.1023 | 159.5278
4.5 | 0.9791 | 0.00688 | -0.0979 | 142.311
5 | 1.0129 | 0.00761 | -0.0934 | 133.1012
5.5 | 1.045 | 0.00832 | -0.0886 | 125.601
6 | 1.1019 | 0.00889 | -0.0893 | 123.9483
6.5 | 1.138 | 0.00942 | -0.0854 | 120.8068
7 | 1.1754 | 0.01002 | -0.0819 | 117.3054
7.5 | 1.2126 | 0.01069 | -0.0785 | 113.4331
8 | 1.2489 | 0.01145 | -0.0749 | 109.0742
8.5 | 1.2846 | 0.01229 | -0.0714 | 104.524
9 | 1.3183 | 0.01328 | -0.0676 | 99.2696
9.5 | 1.3538 | 0.01425 | -0.0643 | 95.0035
10 | 1.3868 | 0.01539 | -0.0606 | 90.1105
10.5 | 1.4166 | 0.01679 | -0.0566 | 84.3716
11 | 1.4483 | 0.01813 | -0.0531 | 79.8842
11.5 | 1.4751 | 0.01984 | -0.049 | 74.3498
12 | 1.4961 | 0.02203 | -0.0444 | 67.9119
12.5 | 1.5172 | 0.02432 | -0.0402 | 62.3849
13 | 1.5179 | 0.02839 | -0.0341 | 53.466
13.5 | 1.5426 | 0.03077 | -0.031 | 50.1332
14 | 1.5526 | 0.03449 | -0.0271 | 45.0159
14.5 | 1.5545 | 0.03924 | -0.0232 | 39.6152
15 | 1.5475 | 0.04518 | -0.0198 | 34.2519
15.5 | 1.5252 | 0.05328 | -0.0172 | 28.6261
16 | 1.495 | 0.06312 | -0.0164 | 23.685
16.5 | 1.4596 | 0.07475 | -0.0178 | 19.5264
17 | 1.4186 | 0.0886 | -0.022 | 16.0113
17.5 | 1.3814 | 0.10354 | -0.0288 | 13.3417
18 | 1.3341 | 0.12239 | -0.0396 | 10.9004
18.5 | 1.3115 | 0.13758 | -0.0491 | 9.5326
19 | 1.2754 | 0.15705 | -0.0612 | 8.121
19.5 | 1.1432 | 0.20388 | -0.0886 | 5.6072

## 95. Re 7M Mach 0.50 (1)
BIGFOIL.COM POLAR EXPORT
NACA67-709 a=0.5
NACA67-709 a=0.5 |  |  |  | Cl Max: | 1.364 | at alpha= | 20 | deg
JavaFoil+Calcfoil stall+Eppler ext transition |  |  |  | L/D Max: | 200.8 | at alpha= | 2.5 | deg
Re: | 7000000 |  |  | Cd Min: | 0.00426 | at alpha= | 1 | deg
Mach: | 0.5 |  |  | Cl=0 at alpha= | -4.4872 | deg
|  |  |  | @ Cl=0.1, Cd= | 0.032098
|  |  |  | @ Cl=0.4, Cd= | 0.00523
|  |  |  | @ Cl=0.6, Cd= | 0.0055319
alpha (deg) | Cl | Cd | Cm | Cl/Cd
-20 | -0.837 | 0.15424 | -0.047 | -5.427
-19.5 | -0.811 | 0.14819 | -0.048 | -5.471
-19 | -0.784 | 0.14335 | -0.048 | -5.471
-18.5 | -0.757 | 0.13841 | -0.047 | -5.469
-18 | -0.73 | 0.13179 | -0.047 | -5.539
-17.5 | -0.703 | 0.12258 | -0.047 | -5.739
-17 | -0.677 | 0.11608 | -0.048 | -5.832
-16.5 | -0.65 | 0.11002 | -0.048 | -5.912
-16 | -0.624 | 0.10451 | -0.049 | -5.967
-15.5 | -0.596 | 0.11912 | -0.048 | -5.003
-15 | -0.569 | 0.10861 | -0.047 | -5.235
-14.5 | -0.542 | 0.09843 | -0.048 | -5.506
-14 | -0.515 | 0.09149 | -0.048 | -5.632
-13.5 | -0.489 | 0.08561 | -0.049 | -5.707
-13 | -0.462 | 0.0799 | -0.05 | -5.783
-12.5 | -0.435 | 0.0746 | -0.051 | -5.835
-12 | -0.409 | 0.06996 | -0.052 | -5.841
-11.5 | -0.379 | 0.0836 | -0.047 | -4.539
-11 | -0.352 | 0.07403 | -0.047 | -4.758
-10.5 | -0.325 | 0.06722 | -0.047 | -4.841
-10 | -0.298 | 0.06194 | -0.048 | -4.819
-9.5 | -0.272 | 0.05701 | -0.05 | -4.768
-9 | -0.245 | 0.05319 | -0.052 | -4.607
-8.5 | -0.218 | 0.0494 | -0.053 | -4.417
-8 | -0.19 | 0.0528 | -0.047 | -3.596
-7.5 | -0.163 | 0.05027 | -0.046 | -3.238
-7 | -0.136 | 0.04663 | -0.047 | -2.914
-6.5 | -0.109 | 0.04279 | -0.05 | -2.548
-6 | -0.082 | 0.03982 | -0.051 | -2.06
-5.5 | -0.055 | 0.03722 | -0.053 | -1.48
-5 | -0.028 | 0.03661 | -0.051 | -0.762
-4.5 | -0.001 | 0.03545 | -0.048 | -0.025
-4 | 0.038 | 0.03489 | -0.044 | 1.078
-3.5 | 0.093 | 0.03243 | -0.048 | 2.875
-3 | 0.151 | 0.02968 | -0.056 | 5.093
-2.5 | 0.259 | 0.00613 | -0.107 | 42.186
-2 | 0.33 | 0.00572 | -0.108 | 57.704
-1.5 | 0.4 | 0.00523 | -0.109 | 76.483
-1 | 0.47 | 0.00517 | -0.109 | 90.88
-0.5 | 0.539 | 0.00507 | -0.11 | 106.391
0 | 0.609 | 0.0056 | -0.111 | 108.662
0.5 | 0.676 | 0.00559 | -0.112 | 120.995
1 | 0.743 | 0.00426 | -0.113 | 174.385
1.5 | 0.811 | 0.00437 | -0.113 | 185.3
2 | 0.877 | 0.00447 | -0.114 | 196.47
2.5 | 0.944 | 0.0047 | -0.115 | 200.8
3 | 1.009 | 0.00563 | -0.116 | 179.334
3.5 | 1.066 | 0.00631 | -0.116 | 169.012
4 | 1.127 | 0.00737 | -0.117 | 152.818
4.5 | 1.184 | 0.00852 | -0.118 | 138.93
5 | 1.234 | 0.01127 | -0.118 | 109.451
5.5 | 1.274 | 0.01213 | -0.119 | 105.089
6 | 1.3 | 0.01308 | -0.12 | 99.427
6.5 | 1.299 | 0.01405 | -0.121 | 92.482
7 | 1.219 | 0.01519 | -0.121 | 80.238
7.5 | 0.775 | 0.01616 | -0.122 | 47.937
8 | 0.805 | 0.01758 | -0.123 | 45.78
8.5 | 0.836 | 0.01789 | -0.124 | 46.702
9 | 0.865 | 0.01936 | -0.124 | 44.691
9.5 | 0.74 | 0.06428 | -0.063 | 11.513
10 | 0.925 | 0.02091 | -0.126 | 44.244
10.5 | 0.951 | 0.02309 | -0.126 | 41.203
11 | 0.817 | 0.07644 | -0.066 | 10.695
11.5 | 1.011 | 0.02442 | -0.127 | 41.413
12 | 1.036 | 0.02682 | -0.127 | 38.612
12.5 | 0.897 | 0.08693 | -0.074 | 10.317
13 | 0.922 | 0.09492 | -0.075 | 9.718
13.5 | 0.947 | 0.09216 | -0.074 | 10.273
14 | 0.971 | 0.10003 | -0.073 | 9.705
14.5 | 1.001 | 0.10489 | -0.08 | 9.545
15 | 1.029 | 0.1127 | -0.084 | 9.133
15.5 | 1.046 | 0.1117 | -0.077 | 9.367
16 | 1.081 | 0.11371 | -0.087 | 9.509
16.5 | 1.14 | 0.10241 | -0.104 | 11.129
17 | 1.129 | 0.13513 | -0.087 | 8.359
17.5 | 1.151 | 0.1316 | -0.086 | 8.748
18 | 1.195 | 0.12708 | -0.098 | 9.406
18.5 | 1.247 | 0.11651 | -0.109 | 10.705
19 | 1.225 | 0.14218 | -0.088 | 8.615
19.5 | 1.269 | 0.13731 | -0.1 | 9.24
20 | 1.364 | 0.10064 | -0.121 | 13.55

## 96. Re 7M Mach 0.50 (2)
BIGFOIL.COM POLAR EXPORT
NACA67-709 a=0.5
NACA67-709 a=0.5 |  |  |  | Cl Max: | 1.3472 | at alpha= | 9 | deg
XFOIL ncrit=9 |  |  |  | L/D Max: | 246.852 | at alpha= | 2.5 | deg
Re: | 7000000 |  |  | Cd Min: | 0.16561 | at alpha= | -15 | deg
Mach: | 0.5 |  |  | Cl=0 at alpha= | -6.0439 | deg
|  |  |  | @ Cl=0.1, Cd= | 0.031421
|  |  |  | @ Cl=0.4, Cd= | 0.0053145
|  |  |  | @ Cl=0.6, Cd= | 0.004906
alpha (deg) | Cl | Cd | Cm | Cl/Cd
-15 | -0.2941 | 0.16561 | -0.0636 | -1.7759
-14.5 | -0.2724 | 0.15851 | -0.0679 | -1.7185
-14 | -0.2492 | 0.15236 | -0.0723 | -1.6356
-13.5 | -0.2309 | 0.14395 | -0.0765 | -1.604
-13 | -0.2094 | 0.13729 | -0.0806 | -1.5252
-12.5 | -0.1865 | 0.13068 | -0.0846 | -1.4272
-12 | -0.1658 | 0.12406 | -0.0885 | -1.3365
-11.5 | -0.1459 | 0.11729 | -0.0923 | -1.2439
-11 | -0.127 | 0.11055 | -0.096 | -1.1488
-10.5 | -0.1118 | 0.10356 | -0.0996 | -1.0796
-10 | -0.0984 | 0.09625 | -0.1028 | -1.0223
-9.5 | -0.0803 | 0.09032 | -0.106 | -0.88906
-9 | -0.0656 | 0.08391 | -0.1091 | -0.78179
-8.5 | -0.0454 | 0.07914 | -0.1116 | -0.57367
-8 | -0.0346 | 0.07291 | -0.1142 | -0.47456
-7.5 | -0.0204 | 0.06779 | -0.1164 | -0.30093
-7 | -0.0168 | 0.0624 | -0.1179 | -0.26923
-6.5 | -0.0156 | 0.05715 | -0.1198 | -0.27297
-6 | 0.0015 | 0.05075 | -0.1238 | 0.029557
-5.5 | 0.0245 | 0.04324 | -0.1282 | 0.5666
-5 | 0.0585 | 0.03611 | -0.1317 | 1.62
-4.5 | 0.1039 | 0.03098 | -0.1334 | 3.3538
-4 | 0.1486 | 0.02438 | -0.1337 | 6.0952
-3.5 | 0.1889 | 0.01618 | -0.1314 | 11.6749
-3 | 0.2243 | 0.00699 | -0.1272 | 32.0887
-2.5 | 0.2902 | 0.00602 | -0.1263 | 48.206
-2 | 0.3559 | 0.00542 | -0.1255 | 65.6642
-1.5 | 0.4228 | 0.00526 | -0.1253 | 80.3802
-1 | 0.4889 | 0.00502 | -0.1252 | 97.3904
-0.5 | 0.5553 | 0.00494 | -0.1255 | 112.4089
0 | 0.6211 | 0.00489 | -0.1257 | 127.0143
0.5 | 0.6868 | 0.00486 | -0.126 | 141.3169
1 | 0.7521 | 0.00484 | -0.1263 | 155.3926
1.5 | 0.8156 | 0.00473 | -0.1262 | 172.4313
2 | 0.8772 | 0.00444 | -0.1259 | 197.5676
2.5 | 0.9331 | 0.00378 | -0.1245 | 246.8519
3 | 0.9862 | 0.00416 | -0.1219 | 237.0673
3.5 | 1.0044 | 0.00548 | -0.1126 | 183.2847
4.5 | 1.0318 | 0.0075 | -0.0919 | 137.5733
5 | 1.077 | 0.00916 | -0.0896 | 117.5764
5.5 | 1.1039 | 0.01048 | -0.0827 | 105.334
6 | 1.1435 | 0.0115 | -0.0778 | 99.4348
6.5 | 1.1859 | 0.01252 | -0.0733 | 94.7204
7 | 1.2274 | 0.01367 | -0.0687 | 89.7879
7.5 | 1.266 | 0.01505 | -0.0635 | 84.1196
8 | 1.3041 | 0.0166 | -0.0582 | 78.5602
8.5 | 1.3351 | 0.01863 | -0.0518 | 71.664
9 | 1.3472 | 0.02188 | -0.0435 | 61.5722
9.5 | 1.3432 | 0.02638 | -0.0342 | 50.9174
10 | 1.3323 | 0.03225 | -0.025 | 41.3116
10.5 | 1.3119 | 0.04022 | -0.0178 | 32.6181
11 | 1.2814 | 0.04941 | -0.0134 | 25.934
11.5 | 1.2443 | 0.06013 | -0.012 | 20.6935
12 | 1.207 | 0.07219 | -0.0138 | 16.7198
12.5 | 1.1693 | 0.08594 | -0.019 | 13.606
13 | 1.1358 | 0.10116 | -0.0273 | 11.2278
13.5 | 1.1074 | 0.1179 | -0.0383 | 9.3927
14 | 1.0879 | 0.13548 | -0.0494 | 8.03

## 97. Re 8M Mach 0.00 (1)
BIGFOIL.COM POLAR EXPORT
NACA67-709 a=0.5
NACA67-709 a=0.5 |  |  |  | Cl Max: | 1.295 | at alpha= | 8.5 | deg
JavaFoil+Calcfoil stall+Eppler ext transition |  |  |  | L/D Max: | 221.16 | at alpha= | 2 | deg
Re: | 8000000 |  |  | Cd Min: | 0.00332 | at alpha= | 1 | deg
Mach: | 0 |  |  | Cl=0 at alpha= | -4.4821 | deg
|  |  |  | @ Cl=0.1, Cd= | 0.0059618
|  |  |  | @ Cl=0.4, Cd= | 0.0054709
|  |  |  | @ Cl=0.6, Cd= | 0.0046142
alpha (deg) | Cl | Cd | Cm | Cl/Cd
-16 | -0.211 | 0.11481 | -0.038 | -1.837
-15.5 | -0.222 | 0.10933 | -0.038 | -2.029
-15 | -0.233 | 0.10455 | -0.038 | -2.229
-14.5 | -0.244 | 0.09867 | -0.039 | -2.477
-14 | -0.256 | 0.09331 | -0.039 | -2.74
-13.5 | -0.267 | 0.08909 | -0.039 | -2.993
-13 | -0.274 | 0.08413 | -0.039 | -3.252
-12.5 | -0.279 | 0.0802 | -0.04 | -3.484
-12 | -0.284 | 0.07654 | -0.039 | -3.709
-11.5 | -0.287 | 0.07139 | -0.04 | -4.02
-11 | -0.288 | 0.06782 | -0.04 | -4.246
-10.5 | -0.287 | 0.06411 | -0.04 | -4.47
-10 | -0.283 | 0.06138 | -0.04 | -4.603
-9.5 | -0.275 | 0.05833 | -0.04 | -4.722
-9 | -0.265 | 0.05525 | -0.04 | -4.797
-8.5 | -0.251 | 0.05218 | -0.039 | -4.806
-8 | -0.233 | 0.04954 | -0.04 | -4.7
-7.5 | -0.211 | 0.04655 | -0.04 | -4.529
-7 | -0.185 | 0.044 | -0.041 | -4.203
-6.5 | -0.155 | 0.0418 | -0.041 | -3.706
-6 | -0.121 | 0.03879 | -0.044 | -3.13
-5.5 | -0.084 | 0.03629 | -0.046 | -2.327
-5 | -0.045 | 0.03277 | -0.052 | -1.359
-4.5 | -0.002 | 0.00636 | -0.09 | -0.281
-4 | 0.054 | 0.00622 | -0.091 | 8.627
-3.5 | 0.111 | 0.0059 | -0.091 | 18.795
-3 | 0.17 | 0.00579 | -0.092 | 29.3
-2.5 | 0.229 | 0.00569 | -0.093 | 40.287
-2 | 0.289 | 0.00561 | -0.093 | 51.492
-1.5 | 0.349 | 0.00554 | -0.094 | 62.909
-1 | 0.408 | 0.00546 | -0.095 | 74.814
-0.5 | 0.468 | 0.00538 | -0.096 | 86.909
0 | 0.528 | 0.00535 | -0.096 | 98.682
0.5 | 0.587 | 0.00498 | -0.097 | 117.799
1 | 0.646 | 0.00332 | -0.098 | 194.259
1.5 | 0.704 | 0.00338 | -0.099 | 208.339
2 | 0.762 | 0.00345 | -0.099 | 221.16
2.5 | 0.82 | 0.00385 | -0.1 | 213.18
3 | 0.878 | 0.00504 | -0.101 | 174.095
3.5 | 0.93 | 0.00554 | -0.101 | 167.836
4 | 0.985 | 0.0062 | -0.102 | 158.836
4.5 | 1.039 | 0.00686 | -0.103 | 151.448
5 | 1.089 | 0.00781 | -0.103 | 139.395
5.5 | 1.136 | 0.00937 | -0.104 | 121.292
6 | 1.181 | 0.0099 | -0.105 | 119.269
6.5 | 1.221 | 0.01045 | -0.105 | 116.877
7 | 1.256 | 0.01092 | -0.106 | 114.976
7.5 | 1.278 | 0.01146 | -0.107 | 111.52
8 | 1.292 | 0.01198 | -0.107 | 107.787
8.5 | 1.295 | 0.01265 | -0.108 | 102.403
9 | 1.288 | 0.01332 | -0.109 | 96.706
9.5 | 1.271 | 0.014 | -0.109 | 90.777
10 | 1.244 | 0.01477 | -0.11 | 84.219
10.5 | 1.209 | 0.01557 | -0.111 | 77.638
11 | 1.165 | 0.01647 | -0.111 | 70.752
11.5 | 1.116 | 0.01734 | -0.112 | 64.349
12 | 1.062 | 0.01838 | -0.112 | 57.802
12.5 | 1.005 | 0.01935 | -0.113 | 51.971
13 | 0.945 | 0.02113 | -0.113 | 44.708
13.5 | 0.887 | 0.02209 | -0.114 | 40.149

## 98. Re 8M Mach 0.00 (2)
BIGFOIL.COM POLAR EXPORT
NACA67-709 a=0.5
NACA67-709 a=0.5 |  |  |  | Cl Max: | 1.7649 | at alpha= | 19 | deg
XFOIL ncrit=9 |  |  |  | L/D Max: | 221.933 | at alpha= | 2.5 | deg
Re: | 8000000 |  |  | Cd Min: | 0.0638 | at alpha= | 20 | deg
Mach: | 0 |  |  | Cl=0 at alpha= | -4.6874 | deg
|  |  |  | @ Cl=0.1, Cd= | 0.0053366
|  |  |  | @ Cl=0.4, Cd= | 0.0046538
|  |  |  | @ Cl=0.6, Cd= | 0.0045695
alpha (deg) | Cl | Cd | Cm | Cl/Cd
-12 | -0.772 | 0.01689 | -0.1025 | -45.7075
-11.5 | -0.7302 | 0.01459 | -0.1016 | -50.048
-11 | -0.681 | 0.0135 | -0.1013 | -50.4444
-10.5 | -0.6309 | 0.01243 | -0.101 | -50.7562
-10 | -0.577 | 0.01206 | -0.1012 | -47.8441
-9.5 | -0.5237 | 0.01151 | -0.1013 | -45.4996
-9 | -0.4704 | 0.01094 | -0.1013 | -42.9982
-8.5 | -0.4167 | 0.01033 | -0.1015 | -40.3388
-8 | -0.3609 | 0.01018 | -0.1019 | -35.4519
-7.5 | -0.3121 | 0.00823 | -0.1013 | -37.9222
-7 | -0.2587 | 0.00732 | -0.1012 | -35.3415
-6.5 | -0.2039 | 0.0067 | -0.1014 | -30.4328
-6 | -0.1485 | 0.00631 | -0.1016 | -23.5341
-5.5 | -0.0922 | 0.00608 | -0.1021 | -15.1645
-5 | -0.0357 | 0.00598 | -0.1025 | -5.9699
-4.5 | 0.0214 | 0.00595 | -0.1031 | 3.5966
-4 | 0.0763 | 0.00546 | -0.1033 | 13.9744
-3.5 | 0.132 | 0.00517 | -0.1036 | 25.5319
-3 | 0.1879 | 0.00499 | -0.1039 | 37.6553
-2 | 0.3009 | 0.00486 | -0.1049 | 61.9136
-1.5 | 0.3569 | 0.0047 | -0.1052 | 75.9362
-1 | 0.4129 | 0.00464 | -0.1057 | 88.9871
-0.5 | 0.469 | 0.00463 | -0.1061 | 101.2959
0 | 0.5248 | 0.00458 | -0.1065 | 114.5852
0.5 | 0.5806 | 0.00458 | -0.1069 | 126.7686
1 | 0.636 | 0.00455 | -0.1073 | 139.7802
1.5 | 0.6906 | 0.00442 | -0.1076 | 156.2443
2 | 0.7435 | 0.00423 | -0.1077 | 175.7683
2.5 | 0.7923 | 0.00357 | -0.1071 | 221.9328
3 | 0.831 | 0.0045 | -0.1043 | 184.6667
3.5 | 0.8735 | 0.00526 | -0.1023 | 166.0646
4 | 0.917 | 0.00589 | -0.1004 | 155.6876
5 | 0.9958 | 0.00737 | -0.0951 | 135.1153
5.5 | 1.0351 | 0.00792 | -0.0923 | 130.6944
6 | 1.0765 | 0.00828 | -0.0899 | 130.0121
6.5 | 1.1288 | 0.00874 | -0.0902 | 129.1533
7 | 1.172 | 0.00922 | -0.0886 | 127.115
7.5 | 1.2059 | 0.00973 | -0.0849 | 123.9363
8 | 1.241 | 0.0103 | -0.0817 | 120.4854
8.5 | 1.2761 | 0.01093 | -0.0787 | 116.7521
9 | 1.3102 | 0.01164 | -0.0756 | 112.5601
9.5 | 1.3447 | 0.01237 | -0.0727 | 108.7065
10 | 1.3794 | 0.01313 | -0.0699 | 105.0571
10.5 | 1.4103 | 0.01411 | -0.0667 | 99.9504
11 | 1.444 | 0.01498 | -0.0641 | 96.3952
11.5 | 1.4739 | 0.0161 | -0.061 | 91.5466
12 | 1.5005 | 0.01746 | -0.0576 | 85.9393
12.5 | 1.5271 | 0.01887 | -0.0544 | 80.9274
13 | 1.5496 | 0.02059 | -0.0509 | 75.2598
13.5 | 1.5744 | 0.02223 | -0.0478 | 70.8232
14 | 1.5937 | 0.0243 | -0.0444 | 65.5844
14.5 | 1.6182 | 0.02606 | -0.0419 | 62.0952
15 | 1.6421 | 0.02789 | -0.0395 | 58.8777
15.5 | 1.6671 | 0.02972 | -0.0375 | 56.0935
16 | 1.6784 | 0.03281 | -0.0344 | 51.1551
16.5 | 1.6901 | 0.03602 | -0.0318 | 46.9212
17 | 1.7181 | 0.03781 | -0.0308 | 45.4404
17.5 | 1.7322 | 0.04099 | -0.029 | 42.2591
18 | 1.7153 | 0.04765 | -0.026 | 35.9979
18.5 | 1.7569 | 0.04817 | -0.0264 | 36.4729
19 | 1.7649 | 0.05247 | -0.0255 | 33.6364
19.5 | 1.7324 | 0.06198 | -0.0243 | 27.951
20 | 1.7637 | 0.0638 | -0.0248 | 27.6442

## 99. Re 8M Mach 0.10 (1)
BIGFOIL.COM POLAR EXPORT
NACA67-709 a=0.5
NACA67-709 a=0.5 |  |  |  | Cl Max: | 1.293 | at alpha= | 8.5 | deg
JavaFoil+Calcfoil stall+Eppler ext transition |  |  |  | L/D Max: | 222.675 | at alpha= | 2 | deg
Re: | 8000000 |  |  | Cd Min: | 0.00331 | at alpha= | 1 | deg
Mach: | 0.1 |  |  | Cl=0 at alpha= | -4.4821 | deg
|  |  |  | @ Cl=0.1, Cd= | 0.0059779
|  |  |  | @ Cl=0.4, Cd= | 0.005445
|  |  |  | @ Cl=0.6, Cd= | 0.0047468
alpha (deg) | Cl | Cd | Cm | Cl/Cd
-15.5 | -0.186 | 0.11064 | -0.038 | -1.681
-15 | -0.199 | 0.10443 | -0.038 | -1.901
-14.5 | -0.211 | 0.09891 | -0.039 | -2.138
-14 | -0.225 | 0.09391 | -0.039 | -2.392
-13.5 | -0.238 | 0.08953 | -0.039 | -2.654
-13 | -0.247 | 0.08468 | -0.04 | -2.913
-12.5 | -0.255 | 0.08019 | -0.04 | -3.177
-12 | -0.262 | 0.07663 | -0.04 | -3.414
-11.5 | -0.267 | 0.07182 | -0.04 | -3.72
-11 | -0.271 | 0.06747 | -0.04 | -4.012
-10.5 | -0.272 | 0.06454 | -0.04 | -4.211
-10 | -0.27 | 0.0614 | -0.04 | -4.4
-9.5 | -0.265 | 0.05821 | -0.04 | -4.56
-9 | -0.257 | 0.05506 | -0.04 | -4.671
-8.5 | -0.245 | 0.05238 | -0.04 | -4.676
-8 | -0.229 | 0.04958 | -0.04 | -4.609
-7.5 | -0.208 | 0.04677 | -0.04 | -4.446
-7 | -0.183 | 0.04408 | -0.041 | -4.153
-6.5 | -0.154 | 0.04209 | -0.041 | -3.656
-6 | -0.121 | 0.03899 | -0.044 | -3.103
-5.5 | -0.084 | 0.03656 | -0.046 | -2.304
-5 | -0.044 | 0.03362 | -0.05 | -1.321
-4.5 | -0.002 | 0.00634 | -0.09 | -0.282
-4 | 0.054 | 0.00622 | -0.091 | 8.645
-3.5 | 0.111 | 0.00592 | -0.092 | 18.826
-3 | 0.17 | 0.00577 | -0.093 | 29.539
-2.5 | 0.23 | 0.00575 | -0.093 | 40.066
-2 | 0.29 | 0.00563 | -0.094 | 51.635
-1.5 | 0.35 | 0.00552 | -0.095 | 63.472
-1 | 0.41 | 0.00543 | -0.095 | 75.521
-0.5 | 0.47 | 0.00543 | -0.096 | 86.673
0 | 0.531 | 0.00537 | -0.097 | 98.961
0.5 | 0.59 | 0.00504 | -0.098 | 117.037
1 | 0.649 | 0.00331 | -0.098 | 196.069
1.5 | 0.708 | 0.00337 | -0.099 | 210.184
2 | 0.766 | 0.00344 | -0.1 | 222.675
2.5 | 0.824 | 0.00385 | -0.1 | 214.361
3 | 0.882 | 0.00507 | -0.101 | 174.137
3.5 | 0.935 | 0.00557 | -0.102 | 167.797
4 | 0.99 | 0.00626 | -0.102 | 158.214
4.5 | 1.043 | 0.00692 | -0.103 | 150.677
5 | 1.093 | 0.00885 | -0.104 | 123.46
5.5 | 1.141 | 0.00943 | -0.104 | 120.966
6 | 1.185 | 0.00997 | -0.105 | 118.877
6.5 | 1.226 | 0.01053 | -0.106 | 116.48
7 | 1.26 | 0.01102 | -0.106 | 114.338
7.5 | 1.281 | 0.01157 | -0.107 | 110.74
8 | 1.292 | 0.01212 | -0.108 | 106.628
8.5 | 1.293 | 0.01278 | -0.108 | 101.187
9 | 1.283 | 0.01349 | -0.109 | 95.1
9.5 | 1.261 | 0.01421 | -0.11 | 88.765
10 | 1.229 | 0.01498 | -0.11 | 82.06
10.5 | 1.188 | 0.01582 | -0.111 | 75.066
11 | 1.138 | 0.01673 | -0.112 | 68.063
11.5 | 1.082 | 0.01767 | -0.112 | 61.256
12 | 1.022 | 0.01854 | -0.113 | 55.129
12.5 | 0.957 | 0.02021 | -0.113 | 47.35
13 | 0.891 | 0.02177 | -0.113 | 40.912
13.5 | 0.827 | 0.02284 | -0.114 | 36.203

## 100. Re 8M Mach 0.10 (2)
BIGFOIL.COM POLAR EXPORT
NACA67-709 a=0.5
NACA67-709 a=0.5 |  |  |  | Cl Max: | 1.7484 | at alpha= | 19 | deg
XFOIL ncrit=9 |  |  |  | L/D Max: | 223.249 | at alpha= | 2.5 | deg
Re: | 8000000 |  |  | Cd Min: | 0.07043 | at alpha= | 20 | deg
Mach: | 0.1 |  |  | Cl=0 at alpha= | -4.6835 | deg
|  |  |  | @ Cl=0.1, Cd= | 0.005381
|  |  |  | @ Cl=0.4, Cd= | 0.0046664
|  |  |  | @ Cl=0.6, Cd= | 0.0045785
alpha (deg) | Cl | Cd | Cm | Cl/Cd
-10.5 | -0.6328 | 0.01403 | -0.1039 | -45.1033
-10 | -0.5801 | 0.01323 | -0.1037 | -43.8473
-9.5 | -0.5273 | 0.0124 | -0.1034 | -42.5242
-9 | -0.4739 | 0.01165 | -0.1033 | -40.6781
-8.5 | -0.42 | 0.01091 | -0.1032 | -38.4968
-8 | -0.363 | 0.01083 | -0.1035 | -33.518
-7.5 | -0.3135 | 0.00893 | -0.1029 | -35.1064
-7 | -0.2611 | 0.00761 | -0.1025 | -34.3101
-6.5 | -0.206 | 0.00688 | -0.1025 | -29.9419
-6 | -0.1502 | 0.0064 | -0.1026 | -23.4688
-5.5 | -0.0935 | 0.00612 | -0.103 | -15.2778
-5 | -0.0364 | 0.006 | -0.1034 | -6.0667
-4.5 | 0.0211 | 0.00597 | -0.1039 | 3.5343
-4 | 0.0767 | 0.00551 | -0.1041 | 13.9201
-3.5 | 0.1327 | 0.0052 | -0.1043 | 25.5192
-3 | 0.189 | 0.005 | -0.1046 | 37.8
-2.5 | 0.2456 | 0.0049 | -0.105 | 50.1224
-2 | 0.3026 | 0.00487 | -0.1055 | 62.1355
-1.5 | 0.359 | 0.00471 | -0.1059 | 76.2208
-1 | 0.4154 | 0.00465 | -0.1063 | 89.3333
-0.5 | 0.4718 | 0.00463 | -0.1067 | 101.9006
0 | 0.5279 | 0.00459 | -0.1071 | 115.0109
0.5 | 0.584 | 0.00459 | -0.1075 | 127.2331
1 | 0.6398 | 0.00455 | -0.1079 | 140.6154
2 | 0.7479 | 0.00423 | -0.1083 | 176.8085
2.5 | 0.797 | 0.00357 | -0.1077 | 223.2493
3 | 0.8357 | 0.0045 | -0.1049 | 185.7111
3.5 | 0.878 | 0.00528 | -0.1027 | 166.2879
4 | 0.9214 | 0.00591 | -0.1007 | 155.9052
4.5 | 0.9596 | 0.00671 | -0.0977 | 143.0104
5 | 0.9995 | 0.0074 | -0.0951 | 135.0676
5.5 | 1.0384 | 0.00796 | -0.0921 | 130.4523
6 | 1.0791 | 0.00832 | -0.0895 | 129.6995
7 | 1.1728 | 0.00929 | -0.0875 | 126.2433
7.5 | 1.2076 | 0.00982 | -0.084 | 122.9735
8 | 1.2429 | 0.01042 | -0.0808 | 119.2802
8.5 | 1.278 | 0.01108 | -0.0776 | 115.343
9 | 1.3122 | 0.01183 | -0.0744 | 110.9214
9.5 | 1.3475 | 0.01257 | -0.0716 | 107.1997
10 | 1.3822 | 0.01337 | -0.0687 | 103.3807
10.5 | 1.4132 | 0.0144 | -0.0654 | 98.1389
11 | 1.4463 | 0.01534 | -0.0626 | 94.2829
11.5 | 1.4757 | 0.01654 | -0.0593 | 89.2201
12 | 1.5017 | 0.018 | -0.0557 | 83.4278
12.5 | 1.5271 | 0.01955 | -0.0523 | 78.1125
13 | 1.5468 | 0.02155 | -0.0483 | 71.7773
13.5 | 1.5714 | 0.02328 | -0.0452 | 67.5
14 | 1.5945 | 0.02518 | -0.0422 | 63.3241
14.5 | 1.6192 | 0.02702 | -0.0397 | 59.926
15 | 1.6431 | 0.02898 | -0.0373 | 56.6977
15.5 | 1.6683 | 0.03092 | -0.0352 | 53.9554
16 | 1.6775 | 0.03432 | -0.032 | 48.8782
16.5 | 1.6881 | 0.03781 | -0.0293 | 44.6469
17 | 1.7148 | 0.03984 | -0.0283 | 43.0422
17.5 | 1.7271 | 0.04342 | -0.0265 | 39.7766
18 | 1.7074 | 0.05065 | -0.0238 | 33.7098
18.5 | 1.7455 | 0.05175 | -0.024 | 33.7295
19 | 1.7484 | 0.05695 | -0.0233 | 30.7006
19.5 | 1.7133 | 0.0673 | -0.023 | 25.4577
20 | 1.7367 | 0.07043 | -0.0236 | 24.6585

## 101. Re 8M Mach 0.25 (1)
BIGFOIL.COM POLAR EXPORT
NACA67-709 a=0.5
NACA67-709 a=0.5 |  |  |  | Cl Max: | 1.291 | at alpha= | 7.5 | deg
JavaFoil+Calcfoil stall+Eppler ext transition |  |  |  | L/D Max: | 225.173 | at alpha= | 2 | deg
Re: | 8000000 |  |  | Cd Min: | 0.00337 | at alpha= | 1 | deg
Mach: | 0.25 |  |  | Cl=0 at alpha= | -4.4911 | deg
|  |  |  | @ Cl=0.1, Cd= | 0.0060103
|  |  |  | @ Cl=0.4, Cd= | 0.0055075
|  |  |  | @ Cl=0.6, Cd= | 0.02253
alpha (deg) | Cl | Cd | Cm | Cl/Cd
-13.5 | -0.052 | 0.09083 | -0.04 | -0.569
-13 | -0.049 | 0.08656 | -0.041 | -0.564
-12.5 | -0.046 | 0.08132 | -0.041 | -0.565
-12 | -0.043 | 0.07676 | -0.041 | -0.562
-11.5 | -0.04 | 0.07161 | -0.042 | -0.562
-11 | -0.095 | 0.06763 | -0.042 | -1.411
-10.5 | -0.13 | 0.06462 | -0.042 | -2.017
-10 | -0.155 | 0.06121 | -0.042 | -2.54
-9.5 | -0.174 | 0.0581 | -0.042 | -2.996
-9 | -0.186 | 0.05553 | -0.042 | -3.357
-8.5 | -0.192 | 0.05235 | -0.042 | -3.67
-8 | -0.191 | 0.0497 | -0.042 | -3.841
-7.5 | -0.183 | 0.04727 | -0.042 | -3.863
-7 | -0.167 | 0.04486 | -0.041 | -3.726
-6.5 | -0.145 | 0.0426 | -0.041 | -3.402
-6 | -0.117 | 0.04014 | -0.042 | -2.903
-5.5 | -0.083 | 0.03774 | -0.044 | -2.19
-5 | -0.044 | 0.03533 | -0.046 | -1.246
-4.5 | -0.001 | 0.03299 | -0.05 | -0.044
-4 | 0.055 | 0.00614 | -0.094 | 8.885
-3.5 | 0.114 | 0.00597 | -0.094 | 18.999
-3 | 0.174 | 0.00586 | -0.095 | 29.735
-2.5 | 0.236 | 0.00578 | -0.096 | 40.844
-2 | 0.298 | 0.00566 | -0.096 | 52.63
-1.5 | 0.36 | 0.00556 | -0.097 | 64.688
-1 | 0.421 | 0.00548 | -0.098 | 76.919
-0.5 | 0.483 | 0.00544 | -0.099 | 88.82
0 | 0.546 | 0.00537 | -0.099 | 101.5
0.5 | 0.606 | 0.00475 | -0.1 | 127.709
1 | 0.666 | 0.00337 | -0.101 | 197.749
1.5 | 0.727 | 0.00339 | -0.102 | 214.697
2 | 0.787 | 0.00349 | -0.102 | 225.173
2.5 | 0.847 | 0.00467 | -0.103 | 181.193
3 | 0.906 | 0.00519 | -0.104 | 174.554
3.5 | 0.96 | 0.00575 | -0.105 | 166.895
4 | 1.016 | 0.00648 | -0.105 | 156.642
4.5 | 1.07 | 0.00721 | -0.106 | 148.342
5 | 1.12 | 0.00932 | -0.106 | 120.172
5.5 | 1.168 | 0.00981 | -0.107 | 118.996
6 | 1.211 | 0.01039 | -0.108 | 116.53
6.5 | 1.25 | 0.01106 | -0.109 | 112.989
7 | 1.279 | 0.01157 | -0.109 | 110.563
7.5 | 1.291 | 0.0122 | -0.11 | 105.826
8 | 1.288 | 0.01287 | -0.111 | 100.054
8.5 | 1.268 | 0.01361 | -0.111 | 93.184
9 | 1.231 | 0.01447 | -0.112 | 85.048
9.5 | 1.174 | 0.01542 | -0.113 | 76.15
10 | 1.099 | 0.01636 | -0.113 | 67.194
10.5 | 1.008 | 0.01722 | -0.114 | 58.508
11 | 0.902 | 0.01818 | -0.114 | 49.615
11.5 | 0.784 | 0.01933 | -0.115 | 40.575
12 | 0.658 | 0.02064 | -0.115 | 31.9
12.5 | 0.525 | 0.02253 | -0.115 | 23.283

## 102. Re 8M Mach 0.25 (2)
BIGFOIL.COM POLAR EXPORT
NACA67-709 a=0.5
NACA67-709 a=0.5 |  |  |  | Cl Max: | 1.5764 | at alpha= | 14.5 | deg
XFOIL ncrit=9 |  |  |  | L/D Max: | 229.832 | at alpha= | 2.5 | deg
Re: | 8000000 |  |  | Cd Min: | 0.22548 | at alpha= | -20 | deg
Mach: | 0.25 |  |  | Cl=0 at alpha= | -4.6619 | deg
|  |  |  | @ Cl=0.1, Cd= | 0.0058202
|  |  |  | @ Cl=0.4, Cd= | 0.0047372
|  |  |  | @ Cl=0.6, Cd= | 0.0046105
alpha (deg) | Cl | Cd | Cm | Cl/Cd
-20 | -0.4811 | 0.22548 | -0.0176 | -2.1337
-19.5 | -0.4629 | 0.21921 | -0.0217 | -2.1117
-19 | -0.4444 | 0.21264 | -0.0258 | -2.0899
-18.5 | -0.4257 | 0.20612 | -0.0299 | -2.0653
-18 | -0.4074 | 0.19938 | -0.0339 | -2.0433
-17.5 | -0.3888 | 0.1926 | -0.038 | -2.0187
-17 | -0.3702 | 0.18614 | -0.042 | -1.9888
-16.5 | -0.3519 | 0.17928 | -0.046 | -1.9629
-16 | -0.3343 | 0.17218 | -0.0499 | -1.9416
-15.5 | -0.3194 | 0.16425 | -0.0539 | -1.9446
-15 | -0.303 | 0.15696 | -0.0577 | -1.9304
-14.5 | -0.2865 | 0.14979 | -0.0614 | -1.9127
-14 | -0.2638 | 0.14497 | -0.0651 | -1.8197
-13.5 | -0.2511 | 0.13711 | -0.0688 | -1.8314
-13 | -0.2339 | 0.13071 | -0.0724 | -1.7895
-12.5 | -0.2139 | 0.12472 | -0.0757 | -1.715
-12 | -0.1966 | 0.1186 | -0.0791 | -1.6577
-11.5 | -0.1811 | 0.11221 | -0.0823 | -1.6139
-10.5 | -0.172 | 0.09494 | -0.0889 | -1.8117
-10 | -0.1573 | 0.0894 | -0.0917 | -1.7595
-9.5 | -0.1513 | 0.08259 | -0.0944 | -1.8319
-9 | -0.1274 | 0.0795 | -0.0964 | -1.6025
-8.5 | -0.1127 | 0.07499 | -0.0985 | -1.5029
-8 | -0.1217 | 0.06821 | -0.1 | -1.7842
-7.5 | -0.121 | 0.06357 | -0.1016 | -1.9034
-7 | -0.1298 | 0.05083 | -0.1086 | -2.5536
-6.5 | -0.2132 | 0.00914 | -0.1097 | -23.326
-6 | -0.1582 | 0.00749 | -0.1088 | -21.1215
-5.5 | -0.0997 | 0.00674 | -0.1084 | -14.7923
-5 | -0.0405 | 0.00628 | -0.1083 | -6.449
-4.5 | 0.0194 | 0.00613 | -0.1084 | 3.1648
-4 | 0.0794 | 0.00607 | -0.1086 | 13.0807
-3.5 | 0.1363 | 0.00538 | -0.1083 | 25.3346
-3 | 0.1947 | 0.00511 | -0.1084 | 38.1018
-2.5 | 0.2533 | 0.00495 | -0.1087 | 51.1717
-2 | 0.3123 | 0.00491 | -0.1091 | 63.6049
-1 | 0.429 | 0.00468 | -0.1098 | 91.6667
-0.5 | 0.4872 | 0.00467 | -0.1102 | 104.3255
0 | 0.5452 | 0.00462 | -0.1106 | 118.0087
0.5 | 0.603 | 0.00461 | -0.111 | 130.8026
1 | 0.6606 | 0.00459 | -0.1114 | 143.9216
1.5 | 0.7172 | 0.00446 | -0.1116 | 160.8072
2 | 0.772 | 0.00426 | -0.1117 | 181.2207
2.5 | 0.8228 | 0.00358 | -0.111 | 229.8324
3.5 | 0.9022 | 0.00536 | -0.1049 | 168.3209
4 | 0.9454 | 0.006 | -0.1023 | 157.5667
4.5 | 0.9804 | 0.00688 | -0.0982 | 142.5
5 | 1.0169 | 0.00759 | -0.0943 | 133.9789
5.5 | 1.0449 | 0.00814 | -0.0884 | 128.3661
6 | 1.1024 | 0.00866 | -0.0892 | 127.2979
6.5 | 1.1439 | 0.00921 | -0.0865 | 124.202
7 | 1.1815 | 0.00977 | -0.083 | 120.9314
7.5 | 1.2189 | 0.01041 | -0.0795 | 117.0893
8 | 1.2548 | 0.01118 | -0.0759 | 112.2361
8.5 | 1.2912 | 0.01197 | -0.0724 | 107.8697
9 | 1.3249 | 0.01295 | -0.0686 | 102.3089
9.5 | 1.3617 | 0.01383 | -0.0654 | 98.4599
10 | 1.3951 | 0.01493 | -0.0618 | 93.4427
10.5 | 1.4255 | 0.01628 | -0.0578 | 87.5614
11 | 1.4577 | 0.01755 | -0.0542 | 83.0598
11.5 | 1.4841 | 0.01927 | -0.05 | 77.0161
12 | 1.5053 | 0.0214 | -0.0454 | 70.3411
12.5 | 1.521 | 0.02405 | -0.0404 | 63.2432
13 | 1.5348 | 0.02704 | -0.0357 | 56.7604
13.5 | 1.5384 | 0.03113 | -0.0305 | 49.4186
14 | 1.5729 | 0.0327 | -0.0285 | 48.1009
14.5 | 1.5764 | 0.03717 | -0.0244 | 42.4105
15 | 1.5712 | 0.04275 | -0.0207 | 36.7532
15.5 | 1.55 | 0.05049 | -0.0176 | 30.6991
16 | 1.5228 | 0.05968 | -0.0162 | 25.5161
16.5 | 1.4893 | 0.0706 | -0.0169 | 21.0949
17 | 1.4463 | 0.0842 | -0.0203 | 17.177
17.5 | 1.4095 | 0.09853 | -0.0262 | 14.3053
18 | 1.367 | 0.1156 | -0.0354 | 11.8253
18.5 | 1.3395 | 0.13128 | -0.0448 | 10.2034
19 | 1.3058 | 0.14948 | -0.0564 | 8.7356
19.5 | 1.2425 | 0.17569 | -0.0721 | 7.0721

## 103. Re 8M Mach 0.50 (1)
BIGFOIL.COM POLAR EXPORT
NACA67-709 a=0.5
NACA67-709 a=0.5 |  |  |  | Cl Max: | 1.411 | at alpha= | 20 | deg
JavaFoil+Calcfoil stall+Eppler ext transition |  |  |  | L/D Max: | 196.78 | at alpha= | 2 | deg
Re: | 8000000 |  |  | Cd Min: | 0.00419 | at alpha= | 1 | deg
Mach: | 0.5 |  |  | Cl=0 at alpha= | -4.4872 | deg
|  |  |  | @ Cl=0.1, Cd= | 0.031905
|  |  |  | @ Cl=0.4, Cd= | 0.00513
|  |  |  | @ Cl=0.6, Cd= | 0.0046886
alpha (deg) | Cl | Cd | Cm | Cl/Cd
-20 | -0.837 | 0.15301 | -0.048 | -5.472
-19.5 | -0.811 | 0.14698 | -0.048 | -5.517
-19 | -0.784 | 0.14153 | -0.048 | -5.542
-18.5 | -0.757 | 0.13611 | -0.048 | -5.564
-18 | -0.73 | 0.12843 | -0.048 | -5.687
-17.5 | -0.704 | 0.12209 | -0.048 | -5.766
-17 | -0.677 | 0.11474 | -0.048 | -5.904
-16.5 | -0.651 | 0.10816 | -0.049 | -6.017
-16 | -0.624 | 0.10345 | -0.049 | -6.034
-15.5 | -0.596 | 0.10817 | -0.048 | -5.511
-15 | -0.569 | 0.10727 | -0.047 | -5.301
-14.5 | -0.542 | 0.09777 | -0.048 | -5.545
-14 | -0.515 | 0.09038 | -0.048 | -5.702
-13.5 | -0.489 | 0.08484 | -0.049 | -5.762
-13 | -0.462 | 0.07911 | -0.051 | -5.845
-12.5 | -0.436 | 0.07392 | -0.052 | -5.896
-12 | -0.409 | 0.06892 | -0.053 | -5.938
-11.5 | -0.38 | 0.07522 | -0.047 | -5.046
-11 | -0.352 | 0.0734 | -0.047 | -4.8
-10.5 | -0.325 | 0.06633 | -0.048 | -4.906
-10 | -0.299 | 0.06117 | -0.049 | -4.882
-9.5 | -0.272 | 0.05667 | -0.051 | -4.8
-9 | -0.245 | 0.05253 | -0.052 | -4.666
-8.5 | -0.218 | 0.04876 | -0.054 | -4.48
-8 | -0.19 | 0.05245 | -0.047 | -3.621
-7.5 | -0.163 | 0.05015 | -0.046 | -3.247
-7 | -0.136 | 0.04597 | -0.048 | -2.957
-6.5 | -0.109 | 0.04271 | -0.05 | -2.552
-6 | -0.082 | 0.0399 | -0.051 | -2.056
-5.5 | -0.055 | 0.03712 | -0.054 | -1.484
-5 | -0.028 | 0.03644 | -0.051 | -0.766
-4.5 | -0.001 | 0.03527 | -0.048 | -0.025
-4 | 0.038 | 0.03474 | -0.045 | 1.083
-3.5 | 0.093 | 0.03237 | -0.048 | 2.88
-3 | 0.152 | 0.02845 | -0.061 | 5.342
-2.5 | 0.259 | 0.00603 | -0.107 | 42.904
-2 | 0.33 | 0.00559 | -0.108 | 59.081
-1.5 | 0.4 | 0.00513 | -0.109 | 78.006
-1 | 0.47 | 0.00506 | -0.109 | 92.811
-0.5 | 0.539 | 0.00495 | -0.11 | 108.807
0 | 0.609 | 0.00465 | -0.111 | 131.009
0.5 | 0.676 | 0.00549 | -0.112 | 123.096
1 | 0.744 | 0.00419 | -0.113 | 177.294
1.5 | 0.811 | 0.00428 | -0.113 | 189.42
2 | 0.878 | 0.00446 | -0.114 | 196.78
2.5 | 0.943 | 0.0052 | -0.115 | 181.428
3 | 1.009 | 0.00586 | -0.116 | 172.211
3.5 | 1.066 | 0.0067 | -0.116 | 159.161
4 | 1.127 | 0.00762 | -0.117 | 147.77
4.5 | 1.184 | 0.00874 | -0.118 | 135.371
5 | 1.234 | 0.01104 | -0.118 | 111.762
5.5 | 1.275 | 0.01186 | -0.119 | 107.526
6 | 1.301 | 0.01279 | -0.12 | 101.718
6.5 | 1.3 | 0.01375 | -0.121 | 94.51
7 | 1.22 | 0.01495 | -0.121 | 81.591
7.5 | 0.775 | 0.01579 | -0.122 | 49.083
8 | 0.805 | 0.0173 | -0.123 | 46.522
8.5 | 0.836 | 0.01746 | -0.124 | 47.885
9 | 0.866 | 0.0189 | -0.124 | 45.796
9.5 | 0.741 | 0.0631 | -0.065 | 11.742
10 | 0.926 | 0.02036 | -0.126 | 45.469
10.5 | 0.953 | 0.02244 | -0.126 | 42.451
11 | 0.818 | 0.07527 | -0.068 | 10.869
11.5 | 1.013 | 0.02381 | -0.128 | 42.535
12 | 1.038 | 0.02594 | -0.128 | 40.031
12.5 | 0.902 | 0.08391 | -0.079 | 10.744
13 | 0.924 | 0.09329 | -0.077 | 9.91
13.5 | 0.963 | 0.08487 | -0.088 | 11.344
14 | 0.973 | 0.09917 | -0.076 | 9.812
14.5 | 1.007 | 0.10109 | -0.085 | 9.959
15 | 1.031 | 0.11077 | -0.085 | 9.31
15.5 | 1.049 | 0.11062 | -0.079 | 9.48
16 | 1.126 | 0.08892 | -0.107 | 12.668
16.5 | 1.195 | 0.07455 | -0.118 | 16.027
17 | 1.13 | 0.13394 | -0.088 | 8.44
17.5 | 1.154 | 0.12896 | -0.088 | 8.95
18 | 1.216 | 0.11317 | -0.106 | 10.744
18.5 | 1.269 | 0.103 | -0.115 | 12.322
19 | 1.229 | 0.13877 | -0.091 | 8.853
19.5 | 1.31 | 0.11016 | -0.114 | 11.895
20 | 1.411 | 0.0763 | -0.129 | 18.497

## 104. Re 8M Mach 0.50 (2)
BIGFOIL.COM POLAR EXPORT
NACA67-709 a=0.5
NACA67-709 a=0.5 |  |  |  | Cl Max: | 0.9786 | at alpha= | 3 | deg
XFOIL ncrit=9 |  |  |  | L/D Max: | 247.302 | at alpha= | 2.5 | deg
Re: | 8000000 |  |  | Cd Min: | 0.24194 | at alpha= | -20 | deg
Mach: | 0.5 |  |  | Cl=0 at alpha= | -6.04 | deg
|  |  |  | @ Cl=0.1, Cd= | 0.030611
|  |  |  | @ Cl=0.4, Cd= | 0.0051437
|  |  |  | @ Cl=0.6, Cd= | 0.0047931
alpha (deg) | Cl | Cd | Cm | Cl/Cd
-20 | -0.5153 | 0.24194 | -0.0163 | -2.1299
-19.5 | -0.4927 | 0.23446 | -0.0212 | -2.1014
-19 | -0.4701 | 0.22687 | -0.0261 | -2.0721
-18.5 | -0.4474 | 0.21941 | -0.0311 | -2.0391
-18 | -0.4248 | 0.21185 | -0.0359 | -2.0052
-17.5 | -0.4021 | 0.20429 | -0.0407 | -1.9683
-17 | -0.3792 | 0.19694 | -0.0454 | -1.9255
-16.5 | -0.3568 | 0.18942 | -0.05 | -1.8836
-16 | -0.3347 | 0.18177 | -0.0546 | -1.8413
-15.5 | -0.3148 | 0.17325 | -0.0591 | -1.817
-15 | -0.2937 | 0.16565 | -0.0637 | -1.773
-14.5 | -0.2718 | 0.15869 | -0.0681 | -1.7128
-14 | -0.2491 | 0.15203 | -0.0725 | -1.6385
-13.5 | -0.2311 | 0.1436 | -0.0767 | -1.6093
-13 | -0.2096 | 0.137 | -0.0808 | -1.5299
-12.5 | -0.1861 | 0.13058 | -0.0848 | -1.4252
-12 | -0.1648 | 0.12396 | -0.0888 | -1.3295
-11.5 | -0.1451 | 0.1172 | -0.0926 | -1.2381
-11 | -0.1263 | 0.11047 | -0.0962 | -1.1433
-10.5 | -0.1111 | 0.10353 | -0.0998 | -1.0731
-10 | -0.0971 | 0.09622 | -0.1032 | -1.0091
-9.5 | -0.0794 | 0.09015 | -0.1064 | -0.88075
-9 | -0.0664 | 0.08348 | -0.1094 | -0.7954
-8.5 | -0.0455 | 0.0789 | -0.1119 | -0.57668
-8 | -0.0353 | 0.0725 | -0.1146 | -0.4869
-7.5 | -0.0204 | 0.06762 | -0.1166 | -0.30169
-7 | -0.0169 | 0.06224 | -0.1181 | -0.27153
-6.5 | -0.0161 | 0.05701 | -0.1199 | -0.28241
-6 | 0.0014 | 0.05066 | -0.124 | 0.027635
-5.5 | 0.0233 | 0.0428 | -0.1285 | 0.54439
-5 | 0.0573 | 0.03559 | -0.1318 | 1.61
-4.5 | 0.1025 | 0.03032 | -0.1335 | 3.3806
-4 | 0.1472 | 0.02379 | -0.1336 | 6.1875
-3.5 | 0.1858 | 0.01517 | -0.131 | 12.2479
-3 | 0.2224 | 0.00652 | -0.127 | 34.1104
-2.5 | 0.2887 | 0.00573 | -0.126 | 50.3839
-2 | 0.3551 | 0.00525 | -0.1254 | 67.6381
-1.5 | 0.4227 | 0.00509 | -0.1253 | 83.0452
-1 | 0.4888 | 0.00491 | -0.1252 | 99.5519
-0.5 | 0.5556 | 0.00482 | -0.1255 | 115.2697
0 | 0.6217 | 0.00478 | -0.1258 | 130.0628
0.5 | 0.687 | 0.00477 | -0.1261 | 144.0252
1 | 0.7525 | 0.00476 | -0.1264 | 158.0882
2.5 | 0.9348 | 0.00378 | -0.1248 | 247.3016
3 | 0.9786 | 0.00441 | -0.1206 | 221.9048

## 105. Re 10M Mach 0.00 (1)
BIGFOIL.COM POLAR EXPORT
NACA67-709 a=0.5
NACA67-709 a=0.5 |  |  |  | Cl Max: | 1.296 | at alpha= | 8.5 | deg
JavaFoil+Calcfoil stall+Eppler ext transition |  |  |  | L/D Max: | 198.934 | at alpha= | 1.5 | deg
Re: | 10000000 |  |  | Cd Min: | 0.00354 | at alpha= | 1.5 | deg
Mach: | 0 |  |  | Cl=0 at alpha= | -4.4821 | deg
|  |  |  | @ Cl=0.1, Cd= | 0.005939
|  |  |  | @ Cl=0.4, Cd= | 0.0052949
|  |  |  | @ Cl=0.6, Cd= | 0.0049403
alpha (deg) | Cl | Cd | Cm | Cl/Cd
-16 | -0.211 | 0.11363 | -0.038 | -1.857
-15.5 | -0.222 | 0.10775 | -0.038 | -2.06
-15 | -0.233 | 0.10322 | -0.039 | -2.258
-14.5 | -0.244 | 0.09726 | -0.039 | -2.514
-14 | -0.256 | 0.09277 | -0.039 | -2.757
-13.5 | -0.267 | 0.0877 | -0.039 | -3.042
-13 | -0.274 | 0.08368 | -0.04 | -3.27
-12.5 | -0.28 | 0.07938 | -0.04 | -3.522
-12 | -0.284 | 0.07546 | -0.04 | -3.763
-11.5 | -0.287 | 0.0708 | -0.04 | -4.055
-11 | -0.288 | 0.06722 | -0.041 | -4.286
-10.5 | -0.287 | 0.06362 | -0.04 | -4.507
-10 | -0.283 | 0.06102 | -0.04 | -4.632
-9.5 | -0.276 | 0.05769 | -0.04 | -4.777
-9 | -0.265 | 0.05445 | -0.041 | -4.871
-8.5 | -0.251 | 0.0516 | -0.04 | -4.863
-8 | -0.233 | 0.04907 | -0.04 | -4.748
-7.5 | -0.211 | 0.04626 | -0.041 | -4.562
-7 | -0.185 | 0.04326 | -0.043 | -4.28
-6.5 | -0.155 | 0.04138 | -0.042 | -3.745
-6 | -0.122 | 0.0383 | -0.045 | -3.174
-5.5 | -0.085 | 0.03561 | -0.048 | -2.376
-5 | -0.055 | 0.0062 | -0.089 | -8.819
-4.5 | -0.002 | 0.00619 | -0.09 | -0.289
-4 | 0.054 | 0.00606 | -0.091 | 8.851
-3.5 | 0.111 | 0.00591 | -0.091 | 18.767
-3 | 0.17 | 0.00564 | -0.092 | 30.097
-2.5 | 0.229 | 0.00553 | -0.093 | 41.426
-2 | 0.289 | 0.00545 | -0.093 | 53.069
-1.5 | 0.349 | 0.00539 | -0.094 | 64.684
-1 | 0.408 | 0.00528 | -0.095 | 77.267
-0.5 | 0.468 | 0.00523 | -0.096 | 89.424
0 | 0.528 | 0.00524 | -0.096 | 100.883
0.5 | 0.587 | 0.00511 | -0.097 | 114.937
1 | 0.646 | 0.00434 | -0.098 | 148.84
1.5 | 0.704 | 0.00354 | -0.099 | 198.934
2 | 0.762 | 0.004 | -0.099 | 190.487
2.5 | 0.82 | 0.00418 | -0.1 | 196.365
3 | 0.878 | 0.00541 | -0.101 | 162.186
3.5 | 0.93 | 0.00596 | -0.101 | 156.162
4 | 0.985 | 0.00647 | -0.102 | 152.301
4.5 | 1.039 | 0.00709 | -0.103 | 146.455
5 | 1.089 | 0.00862 | -0.103 | 126.307
5.5 | 1.137 | 0.00906 | -0.104 | 125.51
6 | 1.182 | 0.00954 | -0.105 | 123.874
6.5 | 1.223 | 0.01008 | -0.105 | 121.25
7 | 1.257 | 0.01053 | -0.106 | 119.338
7.5 | 1.279 | 0.01107 | -0.107 | 115.613
8 | 1.293 | 0.01156 | -0.107 | 111.797
8.5 | 1.296 | 0.01218 | -0.108 | 106.417
9 | 1.289 | 0.01281 | -0.109 | 100.622
9.5 | 1.272 | 0.01346 | -0.109 | 94.499
10 | 1.245 | 0.01418 | -0.11 | 87.791
10.5 | 1.21 | 0.01495 | -0.111 | 80.916
11 | 1.167 | 0.0158 | -0.111 | 73.82
11.5 | 1.117 | 0.01664 | -0.112 | 67.141
12 | 1.064 | 0.01761 | -0.113 | 60.392
12.5 | 1.007 | 0.01853 | -0.113 | 54.343
13 | 0.947 | 0.02009 | -0.113 | 47.135
13.5 | 0.889 | 0.02108 | -0.114 | 42.152

## 106. Re 10M Mach 0.00 (2)
BIGFOIL.COM POLAR EXPORT
NACA67-709 a=0.5
NACA67-709 a=0.5 |  |  |  | Cl Max: | 1.8072 | at alpha= | 20 | deg
XFOIL ncrit=9 |  |  |  | L/D Max: | 173.832 | at alpha= | 2 | deg
Re: | 10000000 |  |  | Cd Min: | 0.05827 | at alpha= | 20 | deg
Mach: | 0 |  |  | Cl=0 at alpha= | -4.6705 | deg
|  |  |  | @ Cl=0.1, Cd= | 0.0052832
|  |  |  | @ Cl=0.4, Cd= | 0.0045331
|  |  |  | @ Cl=0.6, Cd= | 0.00447
alpha (deg) | Cl | Cd | Cm | Cl/Cd
-12 | -0.7767 | 0.01613 | -0.1021 | -48.1525
-11.5 | -0.74 | 0.01288 | -0.1005 | -57.4534
-11 | -0.6906 | 0.01173 | -0.1002 | -58.8747
-10.5 | -0.6391 | 0.01089 | -0.1 | -58.6869
-10 | -0.5855 | 0.01042 | -0.1001 | -56.19
-9.5 | -0.5317 | 0.00989 | -0.1002 | -53.7614
-9 | -0.4776 | 0.00937 | -0.1004 | -50.9712
-8.5 | -0.4233 | 0.00886 | -0.1005 | -47.7765
-8 | -0.3678 | 0.00861 | -0.1009 | -42.7178
-7.5 | -0.3128 | 0.00814 | -0.1011 | -38.4275
-7 | -0.2593 | 0.00725 | -0.1011 | -35.7655
-6.5 | -0.2053 | 0.0065 | -0.1012 | -31.5846
-6 | -0.1502 | 0.00594 | -0.1013 | -25.2862
-5.5 | -0.0941 | 0.00572 | -0.1017 | -16.451
-5 | -0.0375 | 0.0056 | -0.1022 | -6.6964
-4.5 | 0.0194 | 0.00554 | -0.1028 | 3.5018
-4 | 0.0761 | 0.00547 | -0.1033 | 13.9122
-3.5 | 0.1311 | 0.00504 | -0.1034 | 26.0119
-3 | 0.187 | 0.00483 | -0.1037 | 38.7164
-2.5 | 0.2433 | 0.00471 | -0.1042 | 51.6561
-1.5 | 0.3562 | 0.00458 | -0.1051 | 77.7729
-1 | 0.4123 | 0.00452 | -0.1055 | 91.2168
0 | 0.5244 | 0.00448 | -0.1064 | 117.0536
0.5 | 0.5803 | 0.00447 | -0.1069 | 129.821
1 | 0.636 | 0.00447 | -0.1073 | 142.2819
1.5 | 0.6906 | 0.00441 | -0.1076 | 156.5986
2 | 0.744 | 0.00428 | -0.1078 | 173.8318
2.5 | 0.7911 | 0.00466 | -0.1067 | 169.7639
3 | 0.8269 | 0.00485 | -0.1037 | 170.4948
3.5 | 0.8721 | 0.0054 | -0.1022 | 161.5
4 | 0.9169 | 0.006 | -0.1005 | 152.8167
4.5 | 0.9592 | 0.00663 | -0.0984 | 144.6757
5 | 1.001 | 0.00722 | -0.0962 | 138.6427
5.5 | 1.0447 | 0.00771 | -0.0944 | 135.4994
6 | 1.0878 | 0.00807 | -0.0924 | 134.7955
6.5 | 1.1279 | 0.00843 | -0.0898 | 133.796
7 | 1.1815 | 0.00891 | -0.0904 | 132.6038
7.5 | 1.2171 | 0.00936 | -0.0871 | 130.0321
8 | 1.2518 | 0.00989 | -0.0837 | 126.5723
8.5 | 1.2867 | 0.01048 | -0.0805 | 122.7767
9 | 1.3203 | 0.01119 | -0.0773 | 117.9893
9.5 | 1.3568 | 0.0118 | -0.0747 | 114.9831
10 | 1.3911 | 0.01255 | -0.0718 | 110.8446
10.5 | 1.4215 | 0.01354 | -0.0684 | 104.9852
11 | 1.455 | 0.01438 | -0.0657 | 101.1822
11.5 | 1.4843 | 0.0155 | -0.0625 | 95.7613
12 | 1.5099 | 0.01689 | -0.0588 | 89.3961
12.5 | 1.5339 | 0.01843 | -0.0551 | 83.2284
13 | 1.5633 | 0.01966 | -0.0525 | 79.5168
14 | 1.6191 | 0.02242 | -0.0474 | 72.2168
14.5 | 1.6447 | 0.02402 | -0.0448 | 68.4721
15 | 1.6693 | 0.02573 | -0.0424 | 64.8776
15.5 | 1.6939 | 0.0275 | -0.0401 | 61.5964
16 | 1.7094 | 0.03011 | -0.0371 | 56.7718
16.5 | 1.724 | 0.03289 | -0.0344 | 52.4171
17 | 1.7493 | 0.03483 | -0.033 | 50.2239
17.5 | 1.7653 | 0.03771 | -0.0311 | 46.8125
18 | 1.7592 | 0.04291 | -0.0281 | 40.9974
18.5 | 1.7915 | 0.04439 | -0.0279 | 40.3582
19 | 1.8016 | 0.04828 | -0.0267 | 37.3157
19.5 | 1.7832 | 0.05563 | -0.025 | 32.0546
20 | 1.8072 | 0.05827 | -0.0252 | 31.0142

## 107. Re 10M Mach 0.10 (1)
BIGFOIL.COM POLAR EXPORT
NACA67-709 a=0.5
NACA67-709 a=0.5 |  |  |  | Cl Max: | 1.294 | at alpha= | 8.5 | deg
JavaFoil+Calcfoil stall+Eppler ext transition |  |  |  | L/D Max: | 200.968 | at alpha= | 1.5 | deg
Re: | 10000000 |  |  | Cd Min: | 0.00352 | at alpha= | 1.5 | deg
Mach: | 0.1 |  |  | Cl=0 at alpha= | -4.4821 | deg
|  |  |  | @ Cl=0.1, Cd= | 0.005806
|  |  |  | @ Cl=0.4, Cd= | 0.0053317
|  |  |  | @ Cl=0.6, Cd= | 0.0049563
alpha (deg) | Cl | Cd | Cm | Cl/Cd
-15.5 | -0.186 | 0.10842 | -0.038 | -1.716
-15 | -0.199 | 0.10384 | -0.039 | -1.913
-14.5 | -0.212 | 0.09776 | -0.039 | -2.164
-14 | -0.225 | 0.09267 | -0.039 | -2.424
-13.5 | -0.238 | 0.08824 | -0.039 | -2.693
-13 | -0.247 | 0.08338 | -0.04 | -2.96
-12.5 | -0.255 | 0.07953 | -0.04 | -3.205
-12 | -0.262 | 0.0757 | -0.04 | -3.457
-11.5 | -0.267 | 0.07095 | -0.041 | -3.767
-11 | -0.271 | 0.06721 | -0.041 | -4.029
-10.5 | -0.272 | 0.06378 | -0.041 | -4.264
-10 | -0.27 | 0.06063 | -0.041 | -4.457
-9.5 | -0.266 | 0.05778 | -0.041 | -4.596
-9 | -0.257 | 0.05483 | -0.041 | -4.691
-8.5 | -0.245 | 0.05183 | -0.041 | -4.728
-8 | -0.229 | 0.04924 | -0.04 | -4.643
-7.5 | -0.208 | 0.04633 | -0.041 | -4.49
-7 | -0.183 | 0.04362 | -0.042 | -4.201
-6.5 | -0.154 | 0.04162 | -0.042 | -3.7
-6 | -0.121 | 0.03861 | -0.045 | -3.135
-5.5 | -0.084 | 0.03596 | -0.048 | -2.347
-5 | -0.045 | 0.02834 | -0.061 | -1.602
-4.5 | -0.002 | 0.0062 | -0.09 | -0.289
-4 | 0.054 | 0.00604 | -0.091 | 8.903
-3.5 | 0.111 | 0.00575 | -0.092 | 19.354
-3 | 0.17 | 0.00561 | -0.093 | 30.362
-2.5 | 0.23 | 0.00558 | -0.093 | 41.274
-2 | 0.29 | 0.00549 | -0.094 | 52.871
-1.5 | 0.35 | 0.00539 | -0.095 | 64.947
-1 | 0.41 | 0.00532 | -0.095 | 77.096
-0.5 | 0.47 | 0.00525 | -0.096 | 89.578
0 | 0.531 | 0.00518 | -0.097 | 102.486
0.5 | 0.59 | 0.00508 | -0.098 | 116.037
1 | 0.649 | 0.00435 | -0.098 | 149.312
1.5 | 0.708 | 0.00352 | -0.099 | 200.968
2 | 0.766 | 0.00403 | -0.1 | 190.089
2.5 | 0.824 | 0.00417 | -0.1 | 197.617
3 | 0.882 | 0.00544 | -0.101 | 162.198
3.5 | 0.935 | 0.00597 | -0.102 | 156.588
4 | 0.99 | 0.0065 | -0.102 | 152.285
4.5 | 1.044 | 0.00714 | -0.103 | 146.236
5 | 1.094 | 0.00868 | -0.104 | 126.097
5.5 | 1.142 | 0.00911 | -0.104 | 125.335
6 | 1.186 | 0.00961 | -0.105 | 123.458
6.5 | 1.227 | 0.01016 | -0.106 | 120.742
7 | 1.261 | 0.01063 | -0.107 | 118.595
7.5 | 1.282 | 0.01116 | -0.107 | 114.88
8 | 1.293 | 0.01169 | -0.108 | 110.602
8.5 | 1.294 | 0.01231 | -0.109 | 105.146
9 | 1.284 | 0.01297 | -0.109 | 98.978
9.5 | 1.262 | 0.01366 | -0.11 | 92.406
10 | 1.23 | 0.01439 | -0.111 | 85.513
10.5 | 1.189 | 0.0152 | -0.111 | 78.232
11 | 1.14 | 0.01604 | -0.112 | 71.039
11.5 | 1.084 | 0.01697 | -0.112 | 63.873
12 | 1.023 | 0.01796 | -0.113 | 56.946
12.5 | 0.959 | 0.01928 | -0.113 | 49.736
13 | 0.893 | 0.02062 | -0.114 | 43.302
13.5 | 0.829 | 0.02174 | -0.114 | 38.136

## 108. Re 10M Mach 0.10 (2)
BIGFOIL.COM POLAR EXPORT
NACA67-709 a=0.5
NACA67-709 a=0.5 |  |  |  | Cl Max: | 1.7839 | at alpha= | 19 | deg
XFOIL ncrit=9 |  |  |  | L/D Max: | 174.86 | at alpha= | 2 | deg
Re: | 10000000 |  |  | Cd Min: | 0.07313 | at alpha= | -9.5 | deg
Mach: | 0.1 |  |  | Cl=0 at alpha= | -4.6664 | deg
|  |  |  | @ Cl=0.1, Cd= | 0.0053168
|  |  |  | @ Cl=0.4, Cd= | 0.0045383
|  |  |  | @ Cl=0.6, Cd= | 0.0044771
alpha (deg) | Cl | Cd | Cm | Cl/Cd
-11 | -0.6338 | 0.02446 | -0.1075 | -25.9117
-10.5 | -0.5554 | 0.03003 | -0.1082 | -18.4948
-10 | -0.4984 | 0.03123 | -0.1082 | -15.959
-9.5 | -0.2146 | 0.07313 | -0.0939 | -2.9345
-9 | -0.2383 | 0.06698 | -0.0947 | -3.5578
-8.5 | -0.2333 | 0.06013 | -0.0991 | -3.8799
-8 | -0.2036 | 0.05673 | -0.1014 | -3.5889
-7.5 | -0.3157 | 0.00844 | -0.1025 | -37.4052
-7 | -0.2611 | 0.00767 | -0.1025 | -34.0417
-6.5 | -0.2073 | 0.00669 | -0.1023 | -30.9865
-6 | -0.1519 | 0.00604 | -0.1023 | -25.149
-5.5 | -0.0954 | 0.00575 | -0.1026 | -16.5913
-5 | -0.0383 | 0.00562 | -0.103 | -6.8149
-4.5 | 0.0191 | 0.00556 | -0.1035 | 3.4353
-4 | 0.0764 | 0.0055 | -0.104 | 13.8909
-3.5 | 0.1318 | 0.00507 | -0.1041 | 25.9961
-3 | 0.1881 | 0.00485 | -0.1044 | 38.7835
-2.5 | 0.2447 | 0.00472 | -0.1048 | 51.8432
-1.5 | 0.3584 | 0.00459 | -0.1058 | 78.0828
-1 | 0.4147 | 0.00452 | -0.1062 | 91.7478
0 | 0.5275 | 0.00448 | -0.1071 | 117.7455
0.5 | 0.5838 | 0.00448 | -0.1075 | 130.3125
1 | 0.6398 | 0.00447 | -0.108 | 143.132
1.5 | 0.6948 | 0.00441 | -0.1082 | 157.551
2 | 0.7484 | 0.00428 | -0.1084 | 174.8598
2.5 | 0.7961 | 0.00463 | -0.1074 | 171.9438
3 | 0.8315 | 0.00485 | -0.1042 | 171.4433
3.5 | 0.8766 | 0.00541 | -0.1026 | 162.0333
4 | 0.9213 | 0.00602 | -0.1009 | 153.0399
4.5 | 0.9633 | 0.00667 | -0.0986 | 144.4228
5 | 1.0048 | 0.00726 | -0.0962 | 138.4022
5.5 | 1.0483 | 0.00775 | -0.0943 | 135.2645
6 | 1.0911 | 0.00811 | -0.0921 | 134.5376
6.5 | 1.1302 | 0.00848 | -0.0891 | 133.2783
7 | 1.1839 | 0.00898 | -0.0897 | 131.8374
7.5 | 1.2184 | 0.00945 | -0.086 | 128.9312
8 | 1.2539 | 0.01 | -0.0827 | 125.39
8.5 | 1.2893 | 0.01061 | -0.0796 | 121.5174
9 | 1.3229 | 0.01135 | -0.0762 | 116.5551
9.5 | 1.3595 | 0.01199 | -0.0735 | 113.3862
10 | 1.3931 | 0.01281 | -0.0704 | 108.751
10.5 | 1.4237 | 0.01383 | -0.0669 | 102.9429
11 | 1.4574 | 0.01473 | -0.0641 | 98.9409
11.5 | 1.4863 | 0.01592 | -0.0607 | 93.3606
12 | 1.5109 | 0.01744 | -0.0568 | 86.6342
12.5 | 1.536 | 0.01899 | -0.0532 | 80.8847
13 | 1.5655 | 0.02027 | -0.0506 | 77.2324
13.5 | 1.5808 | 0.02263 | -0.0461 | 69.8542
14.5 | 1.6456 | 0.02496 | -0.0424 | 65.9295
15 | 1.6701 | 0.02678 | -0.0399 | 62.3637
15.5 | 1.6948 | 0.02868 | -0.0376 | 59.0934
16 | 1.7088 | 0.03154 | -0.0345 | 54.1788
16.5 | 1.7224 | 0.03456 | -0.0318 | 49.838
17 | 1.7466 | 0.03678 | -0.0303 | 47.4878
17.5 | 1.761 | 0.03998 | -0.0283 | 44.047
18 | 1.753 | 0.04565 | -0.0255 | 38.4009
18.5 | 1.7812 | 0.04775 | -0.0251 | 37.3026
19 | 1.7839 | 0.05272 | -0.024 | 33.8373
19.5 | 1.768 | 0.06025 | -0.023 | 29.3444
20 | 1.7806 | 0.06456 | -0.0233 | 27.5805

## 109. Re 10M Mach 0.25 (1)
BIGFOIL.COM POLAR EXPORT
NACA67-709 a=0.5
NACA67-709 a=0.5 |  |  |  | Cl Max: | 1.292 | at alpha= | 7.5 | deg
JavaFoil+Calcfoil stall+Eppler ext transition |  |  |  | L/D Max: | 203.078 | at alpha= | 1.5 | deg
Re: | 10000000 |  |  | Cd Min: | 0.00358 | at alpha= | 1.5 | deg
Mach: | 0.25 |  |  | Cl=0 at alpha= | -4.4911 | deg
|  |  |  | @ Cl=0.1, Cd= | 0.0058836
|  |  |  | @ Cl=0.4, Cd= | 0.0053841
|  |  |  | @ Cl=0.6, Cd= | 0.02148
alpha (deg) | Cl | Cd | Cm | Cl/Cd
-13.5 | -0.052 | 0.09111 | -0.04 | -0.567
-13 | -0.049 | 0.08669 | -0.041 | -0.563
-12.5 | -0.046 | 0.08064 | -0.041 | -0.57
-12 | -0.043 | 0.07675 | -0.041 | -0.562
-11.5 | -0.04 | 0.07108 | -0.042 | -0.567
-11 | -0.095 | 0.06738 | -0.043 | -1.417
-10.5 | -0.13 | 0.06389 | -0.043 | -2.04
-10 | -0.156 | 0.06114 | -0.043 | -2.544
-9.5 | -0.174 | 0.05783 | -0.043 | -3.011
-9 | -0.186 | 0.05496 | -0.043 | -3.393
-8.5 | -0.192 | 0.05196 | -0.043 | -3.699
-8 | -0.191 | 0.04933 | -0.043 | -3.872
-7.5 | -0.183 | 0.04664 | -0.043 | -3.917
-7 | -0.167 | 0.04448 | -0.042 | -3.758
-6.5 | -0.145 | 0.04235 | -0.042 | -3.423
-6 | -0.117 | 0.03987 | -0.043 | -2.925
-5.5 | -0.083 | 0.0373 | -0.045 | -2.218
-5 | -0.044 | 0.03499 | -0.047 | -1.259
-4.5 | -0.001 | 0.03205 | -0.053 | -0.046
-4 | 0.055 | 0.00612 | -0.094 | 8.909
-3.5 | 0.114 | 0.00581 | -0.094 | 19.549
-3 | 0.174 | 0.0057 | -0.095 | 30.585
-2.5 | 0.236 | 0.0056 | -0.096 | 42.115
-2 | 0.298 | 0.00552 | -0.097 | 54.013
-1.5 | 0.36 | 0.00543 | -0.097 | 66.288
-1 | 0.421 | 0.00536 | -0.098 | 78.657
-0.5 | 0.483 | 0.00529 | -0.099 | 91.311
0 | 0.546 | 0.00523 | -0.099 | 104.388
0.5 | 0.606 | 0.00463 | -0.1 | 130.981
1 | 0.667 | 0.00406 | -0.101 | 164.391
1.5 | 0.727 | 0.00358 | -0.102 | 203.078
2 | 0.787 | 0.00397 | -0.102 | 198.224
2.5 | 0.847 | 0.00506 | -0.103 | 167.412
3 | 0.906 | 0.00559 | -0.104 | 162.01
3.5 | 0.96 | 0.00616 | -0.105 | 155.735
4 | 1.016 | 0.00673 | -0.105 | 150.982
4.5 | 1.07 | 0.00749 | -0.106 | 142.829
5 | 1.121 | 0.009 | -0.106 | 124.569
5.5 | 1.169 | 0.00948 | -0.107 | 123.237
6 | 1.212 | 0.01002 | -0.108 | 121.052
6.5 | 1.251 | 0.01066 | -0.109 | 117.314
7 | 1.28 | 0.01115 | -0.109 | 114.796
7.5 | 1.292 | 0.01177 | -0.11 | 109.781
8 | 1.289 | 0.01241 | -0.111 | 103.85
8.5 | 1.27 | 0.0131 | -0.111 | 96.904
9 | 1.232 | 0.01391 | -0.112 | 88.544
9.5 | 1.175 | 0.01483 | -0.113 | 79.272
10 | 1.1 | 0.01571 | -0.113 | 70.045
10.5 | 1.009 | 0.01654 | -0.114 | 61.004
11 | 0.903 | 0.01744 | -0.115 | 51.788
11.5 | 0.786 | 0.01853 | -0.115 | 42.406
12 | 0.659 | 0.01978 | -0.116 | 33.344
12.5 | 0.526 | 0.02148 | -0.116 | 24.484

## 110. Re 10M Mach 0.25 (2)
BIGFOIL.COM POLAR EXPORT
NACA67-709 a=0.5
NACA67-709 a=0.5 |  |  |  | Cl Max: | 1.6098 | at alpha= | 14.5 | deg
XFOIL ncrit=9 |  |  |  | L/D Max: | 181.766 | at alpha= | 2.5 | deg
Re: | 10000000 |  |  | Cd Min: | 0.20423 | at alpha= | -20 | deg
Mach: | 0.25 |  |  | Cl=0 at alpha= | -4.6431 | deg
|  |  |  | @ Cl=0.1, Cd= | 0.0055034
|  |  |  | @ Cl=0.4, Cd= | 0.0045938
|  |  |  | @ Cl=0.6, Cd= | 0.0045005
alpha (deg) | Cl | Cd | Cm | Cl/Cd
-20 | -0.4085 | 0.20423 | 0.0053 | -2.0002
-19.5 | -0.3923 | 0.19821 | 0.0006 | -1.9792
-19 | -0.3765 | 0.19241 | -0.0039 | -1.9568
-18.5 | -0.3604 | 0.1866 | -0.0084 | -1.9314
-18 | -0.3442 | 0.18094 | -0.013 | -1.9023
-17.5 | -0.328 | 0.1753 | -0.0176 | -1.8711
-17 | -0.3119 | 0.16966 | -0.0221 | -1.8384
-16.5 | -0.2962 | 0.16413 | -0.0267 | -1.8047
-16 | -0.3357 | 0.17168 | -0.0501 | -1.9554
-15.5 | -0.3202 | 0.16373 | -0.0539 | -1.9557
-15 | -0.3032 | 0.15656 | -0.0579 | -1.9366
-14.5 | -0.2867 | 0.14941 | -0.0617 | -1.9189
-14 | -0.2646 | 0.1448 | -0.0655 | -1.8273
-13.5 | -0.251 | 0.13661 | -0.0692 | -1.8373
-13 | -0.2338 | 0.13021 | -0.0728 | -1.7956
-12.5 | -0.2131 | 0.12465 | -0.0761 | -1.7096
-12 | -0.1955 | 0.11857 | -0.0794 | -1.6488
-11.5 | -0.1798 | 0.11212 | -0.0827 | -1.6036
-11 | -0.1648 | 0.10568 | -0.0858 | -1.5594
-10.5 | -0.1732 | 0.09425 | -0.0894 | -1.8377
-10 | -0.1595 | 0.0886 | -0.0921 | -1.8002
-9.5 | -0.1476 | 0.08278 | -0.0947 | -1.783
-9 | -0.1306 | 0.0785 | -0.097 | -1.6637
-8.5 | -0.1137 | 0.07457 | -0.0988 | -1.5247
-7.5 | -0.1692 | 0.05288 | -0.1071 | -3.1997
-6 | -0.1607 | 0.00699 | -0.1084 | -22.99
-5.5 | -0.1024 | 0.00619 | -0.108 | -16.5428
-5 | -0.0429 | 0.00583 | -0.1078 | -7.3585
-4.5 | 0.0172 | 0.0057 | -0.1079 | 3.0175
-4 | 0.0772 | 0.00564 | -0.1082 | 13.6879
-3.5 | 0.1356 | 0.00529 | -0.1082 | 25.6333
-3 | 0.1938 | 0.00495 | -0.1083 | 39.1515
-2.5 | 0.2524 | 0.00477 | -0.1085 | 52.914
-2 | 0.3114 | 0.00471 | -0.1089 | 66.1146
-1.5 | 0.3701 | 0.00464 | -0.1093 | 79.7629
-1 | 0.4284 | 0.00455 | -0.1097 | 94.1538
0 | 0.5449 | 0.00451 | -0.1105 | 120.8204
0.5 | 0.6029 | 0.0045 | -0.111 | 133.9778
1 | 0.6607 | 0.00449 | -0.1114 | 147.1492
2 | 0.7728 | 0.00429 | -0.1118 | 180.1399
2.5 | 0.8234 | 0.00453 | -0.111 | 181.766
3 | 0.8566 | 0.00486 | -0.107 | 176.2551
3.5 | 0.9006 | 0.00549 | -0.1047 | 164.0437
4 | 0.9447 | 0.00613 | -0.1024 | 154.1109
4.5 | 0.9845 | 0.00685 | -0.0992 | 143.7226
5 | 1.0235 | 0.00747 | -0.0958 | 137.0147
5.5 | 1.0613 | 0.00794 | -0.092 | 133.665
6 | 1.0973 | 0.00831 | -0.0877 | 132.0457
6.5 | 1.1536 | 0.00889 | -0.0883 | 129.7638
7 | 1.191 | 0.00942 | -0.0847 | 126.4331
7.5 | 1.2284 | 0.01003 | -0.0811 | 122.4726
8 | 1.265 | 0.01074 | -0.0775 | 117.784
8.5 | 1.3021 | 0.01147 | -0.0741 | 113.5222
9 | 1.3382 | 0.0123 | -0.0706 | 108.7967
9.5 | 1.3736 | 0.01322 | -0.0671 | 103.9032
10 | 1.4073 | 0.01427 | -0.0634 | 98.6195
10.5 | 1.4375 | 0.01558 | -0.0593 | 92.2657
11 | 1.4696 | 0.01685 | -0.0557 | 87.2166
11.5 | 1.4923 | 0.01874 | -0.0509 | 79.6318
12 | 1.5105 | 0.02105 | -0.0457 | 71.7577
12.5 | 1.5363 | 0.02296 | -0.0419 | 66.912
13 | 1.5621 | 0.02498 | -0.0383 | 62.534
13.5 | 1.5694 | 0.02857 | -0.0331 | 54.9317
14 | 1.6043 | 0.03008 | -0.0309 | 53.3344
14.5 | 1.6098 | 0.03415 | -0.0265 | 47.1391
15 | 1.608 | 0.03918 | -0.0224 | 41.0413
15.5 | 1.5895 | 0.04628 | -0.0186 | 34.3453
16 | 1.5655 | 0.05462 | -0.0163 | 28.6617
16.5 | 1.5344 | 0.06465 | -0.0159 | 23.734
17 | 1.4912 | 0.07754 | -0.018 | 19.2314
17.5 | 1.4546 | 0.09093 | -0.0225 | 15.9969
18 | 1.4149 | 0.10643 | -0.0299 | 13.2942
18.5 | 1.3836 | 0.12195 | -0.0387 | 11.3456
19 | 1.3503 | 0.13908 | -0.0495 | 9.7088
19.5 | 1.3116 | 0.15861 | -0.0619 | 8.2693

## 111. Re 10M Mach 0.50 (1)
BIGFOIL.COM POLAR EXPORT
NACA67-709 a=0.5
NACA67-709 a=0.5 |  |  |  | Cl Max: | 1.328 | at alpha= | 18.5 | deg
JavaFoil+Calcfoil stall+Eppler ext transition |  |  |  | L/D Max: | 181.228 | at alpha= | 1.5 | deg
Re: | 10000000 |  |  | Cd Min: | 0.00443 | at alpha= | 0.5 | deg
Mach: | 0.5 |  |  | Cl=0 at alpha= | -4.4872 | deg
|  |  |  | @ Cl=0.1, Cd= | 0.030141
|  |  |  | @ Cl=0.4, Cd= | 0.00533
|  |  |  | @ Cl=0.6, Cd= | 0.0047864
alpha (deg) | Cl | Cd | Cm | Cl/Cd
-20 | -0.838 | 0.14243 | -0.048 | -5.883
-19.5 | -0.812 | 0.13546 | -0.048 | -5.992
-19 | -0.785 | 0.13986 | -0.048 | -5.611
-18.5 | -0.758 | 0.13383 | -0.048 | -5.662
-18 | -0.731 | 0.12692 | -0.048 | -5.759
-17.5 | -0.705 | 0.12006 | -0.049 | -5.869
-17 | -0.678 | 0.11333 | -0.049 | -5.984
-16.5 | -0.652 | 0.10656 | -0.05 | -6.117
-16 | -0.625 | 0.101 | -0.051 | -6.191
-15.5 | -0.596 | 0.10721 | -0.048 | -5.563
-15 | -0.569 | 0.10595 | -0.047 | -5.369
-14.5 | -0.542 | 0.09654 | -0.048 | -5.617
-14 | -0.516 | 0.08973 | -0.049 | -5.75
-13.5 | -0.49 | 0.08337 | -0.051 | -5.871
-13 | -0.463 | 0.07753 | -0.052 | -5.973
-12.5 | -0.437 | 0.07215 | -0.054 | -6.056
-12 | -0.411 | 0.06652 | -0.055 | -6.175
-11.5 | -0.38 | 0.07446 | -0.048 | -5.101
-11 | -0.352 | 0.07152 | -0.047 | -4.927
-10.5 | -0.326 | 0.06599 | -0.048 | -4.934
-10 | -0.299 | 0.0602 | -0.05 | -4.965
-9.5 | -0.272 | 0.05603 | -0.051 | -4.858
-9 | -0.245 | 0.05185 | -0.053 | -4.734
-8.5 | -0.219 | 0.04798 | -0.056 | -4.561
-8 | -0.19 | 0.05189 | -0.047 | -3.662
-7.5 | -0.163 | 0.04943 | -0.047 | -3.295
-7 | -0.136 | 0.04586 | -0.048 | -2.965
-6.5 | -0.109 | 0.04234 | -0.05 | -2.575
-6 | -0.082 | 0.03949 | -0.052 | -2.078
-5.5 | -0.055 | 0.03671 | -0.055 | -1.502
-5 | -0.028 | 0.03604 | -0.052 | -0.775
-4.5 | -0.001 | 0.03501 | -0.05 | -0.025
-4 | 0.038 | 0.03435 | -0.046 | 1.096
-3.5 | 0.093 | 0.03209 | -0.049 | 2.907
-3 | 0.187 | 0.00592 | -0.106 | 31.562
-2.5 | 0.259 | 0.00584 | -0.107 | 44.313
-2 | 0.33 | 0.00569 | -0.108 | 58.046
-1.5 | 0.4 | 0.00533 | -0.109 | 75.037
-1 | 0.47 | 0.0049 | -0.109 | 95.859
-0.5 | 0.539 | 0.00483 | -0.11 | 111.545
0 | 0.609 | 0.00478 | -0.111 | 127.519
0.5 | 0.677 | 0.00443 | -0.112 | 152.627
1 | 0.744 | 0.00483 | -0.113 | 154.02
1.5 | 0.811 | 0.00447 | -0.113 | 181.228
2 | 0.877 | 0.00514 | -0.114 | 170.636
2.5 | 0.943 | 0.00563 | -0.115 | 167.533
3 | 1.009 | 0.00638 | -0.116 | 158.216
3.5 | 1.066 | 0.00711 | -0.116 | 149.928
4 | 1.127 | 0.00789 | -0.117 | 142.756
4.5 | 1.183 | 0.00991 | -0.118 | 119.446
5 | 1.235 | 0.01068 | -0.118 | 115.606
5.5 | 1.276 | 0.01142 | -0.119 | 111.763
6 | 1.302 | 0.01232 | -0.12 | 105.63
6.5 | 1.301 | 0.01323 | -0.121 | 98.28
7 | 1.221 | 0.01438 | -0.121 | 84.877
7.5 | 0.776 | 0.01523 | -0.122 | 50.945
8 | 0.806 | 0.01667 | -0.123 | 48.345
8.5 | 0.837 | 0.01681 | -0.124 | 49.771
9 | 0.867 | 0.01814 | -0.124 | 47.787
9.5 | 0.744 | 0.06103 | -0.071 | 12.196
10 | 0.927 | 0.0196 | -0.126 | 47.283
10.5 | 0.955 | 0.02156 | -0.126 | 44.269
11 | 0.82 | 0.07436 | -0.07 | 11.023
11.5 | 1.014 | 0.02284 | -0.128 | 44.394
12 | 1.041 | 0.0248 | -0.128 | 41.965
12.5 | 1.05 | 0.03112 | -0.126 | 33.738
13 | 0.929 | 0.08914 | -0.081 | 10.421
13.5 | 1.121 | 0.02955 | -0.129 | 37.93
14 | 0.984 | 0.09283 | -0.086 | 10.598
14.5 | 1.039 | 0.08338 | -0.102 | 12.466
15 | 1.036 | 0.1059 | -0.089 | 9.786
15.5 | 1.069 | 0.09917 | -0.094 | 10.778
16 | 1.236 | 0.04429 | -0.13 | 27.912
16.5 | 1.247 | 0.05273 | -0.128 | 23.654
17 | 1.131 | 0.13254 | -0.088 | 8.531
17.5 | 1.173 | 0.11593 | -0.098 | 10.12
18 | 1.306 | 0.06663 | -0.127 | 19.604
18.5 | 1.328 | 0.07266 | -0.126 | 18.276
19 | 1.234 | 0.14469 | -0.094 | 8.531
19.5 | 1.266 | 0.14701 | -0.099 | 8.614
20 | 1.307 | 0.14067 | -0.106 | 9.293

## 112. Re 10M Mach 0.50 (2)
BIGFOIL.COM POLAR EXPORT
NACA67-709 a=0.5
NACA67-709 a=0.5 |  |  |  | Cl Max: | 1.371 | at alpha= | 9 | deg
XFOIL ncrit=9 |  |  |  | L/D Max: | 214.624 | at alpha= | 2.5 | deg
Re: | 10000000 |  |  | Cd Min: | 0.24207 | at alpha= | -20 | deg
Mach: | 0.5 |  |  | Cl=0 at alpha= | -6.0056 | deg
|  |  |  | @ Cl=0.1, Cd= | 0.028937
|  |  |  | @ Cl=0.4, Cd= | 0.0049058
|  |  |  | @ Cl=0.6, Cd= | 0.0046433
alpha (deg) | Cl | Cd | Cm | Cl/Cd
-20 | -0.5154 | 0.24207 | -0.0163 | -2.1291
-19.5 | -0.4928 | 0.23459 | -0.0212 | -2.1007
-19 | -0.4699 | 0.22695 | -0.0262 | -2.0705
-18.5 | -0.4473 | 0.21951 | -0.0311 | -2.0377
-18 | -0.4244 | 0.2119 | -0.036 | -2.0028
-17.5 | -0.4018 | 0.20433 | -0.0408 | -1.9664
-17 | -0.3788 | 0.19699 | -0.0455 | -1.9229
-16.5 | -0.3562 | 0.18941 | -0.0503 | -1.8806
-16 | -0.3343 | 0.18168 | -0.0549 | -1.84
-15 | -0.2928 | 0.16577 | -0.0639 | -1.7663
-14.5 | -0.2713 | 0.15846 | -0.0684 | -1.7121
-14 | -0.2491 | 0.1516 | -0.0727 | -1.6431
-13.5 | -0.2313 | 0.14307 | -0.077 | -1.6167
-13 | -0.2095 | 0.13641 | -0.0812 | -1.5358
-12.5 | -0.1852 | 0.13033 | -0.0853 | -1.421
-12 | -0.1636 | 0.12384 | -0.0892 | -1.3211
-11.5 | -0.1442 | 0.11708 | -0.093 | -1.2316
-11 | -0.1275 | 0.10996 | -0.0967 | -1.1595
-10.5 | -0.1097 | 0.1033 | -0.1004 | -1.062
-10 | -0.0965 | 0.09579 | -0.1038 | -1.0074
-9.5 | -0.0799 | 0.08959 | -0.1069 | -0.89184
-9 | -0.0677 | 0.08281 | -0.1099 | -0.81753
-8.5 | -0.0454 | 0.07837 | -0.1125 | -0.5793
-8 | -0.0376 | 0.07174 | -0.1151 | -0.52411
-7.5 | -0.021 | 0.06717 | -0.1171 | -0.31264
-7 | -0.0194 | 0.06187 | -0.1183 | -0.31356
-6.5 | -0.0178 | 0.05652 | -0.1204 | -0.31493
-6 | 0.0002 | 0.05024 | -0.1244 | 0.0039809
-5.5 | 0.0213 | 0.04209 | -0.1289 | 0.50606
-4.5 | 0.0994 | 0.02903 | -0.1336 | 3.424
-4 | 0.1432 | 0.02227 | -0.1334 | 6.4302
-3.5 | 0.1763 | 0.01253 | -0.1299 | 14.0702
-3 | 0.2221 | 0.00647 | -0.1269 | 34.3277
-2.5 | 0.2867 | 0.00532 | -0.1257 | 53.891
-2 | 0.3543 | 0.00498 | -0.1252 | 71.1446
-1.5 | 0.422 | 0.00487 | -0.1252 | 86.653
-1 | 0.4892 | 0.00472 | -0.1253 | 103.6441
-0.5 | 0.5559 | 0.00465 | -0.1256 | 119.5484
0 | 0.6219 | 0.00464 | -0.1259 | 134.0302
0.5 | 0.6878 | 0.0046 | -0.1262 | 149.5217
1 | 0.7535 | 0.00462 | -0.1266 | 163.0952
1.5 | 0.8183 | 0.00456 | -0.1268 | 179.4518
2 | 0.881 | 0.0044 | -0.1266 | 200.2273
2.5 | 0.9422 | 0.00439 | -0.126 | 214.6241
3 | 0.9658 | 0.00486 | -0.1183 | 198.7243
3.5 | 0.9911 | 0.00585 | -0.1103 | 169.4188
4 | 1.0127 | 0.00654 | -0.1013 | 154.8471
5.5 | 1.1186 | 0.00989 | -0.0849 | 113.1041
6 | 1.1609 | 0.01077 | -0.0803 | 107.7902
6.5 | 1.2039 | 0.01174 | -0.0758 | 102.5468
7 | 1.2468 | 0.0128 | -0.0712 | 97.4062
7.5 | 1.2866 | 0.0141 | -0.066 | 91.2482
8 | 1.3278 | 0.01548 | -0.0609 | 85.7752
8.5 | 1.3604 | 0.01737 | -0.0544 | 78.3189
9 | 1.371 | 0.02057 | -0.0455 | 66.6505
9.5 | 1.3631 | 0.02508 | -0.0353 | 54.3501
10 | 1.3506 | 0.03089 | -0.0256 | 43.7229
10.5 | 1.3292 | 0.0387 | -0.0181 | 34.3463
11 | 1.2971 | 0.04779 | -0.0133 | 27.1417
11.5 | 1.2565 | 0.05864 | -0.0115 | 21.4274
12 | 1.2165 | 0.07082 | -0.0131 | 17.1774
12.5 | 1.1773 | 0.0846 | -0.0181 | 13.9161
13 | 1.1418 | 0.10001 | -0.0265 | 11.4169
13.5 | 1.1146 | 0.11634 | -0.0371 | 9.5805
14 | 1.095 | 0.13354 | -0.0483 | 8.1998

## 113. Re 12M Mach 0.00 (1)
BIGFOIL.COM POLAR EXPORT
NACA67-709 a=0.5
NACA67-709 a=0.5 |  |  |  | Cl Max: | 1.297 | at alpha= | 8.5 | deg
JavaFoil+Calcfoil stall+Eppler ext transition |  |  |  | L/D Max: | 186.115 | at alpha= | 2.5 | deg
Re: | 12000000 |  |  | Cd Min: | 0.00441 | at alpha= | 2.5 | deg
Mach: | 0 |  |  | Cl=0 at alpha= | -4.4821 | deg
|  |  |  | @ Cl=0.1, Cd= | 0.0058012
|  |  |  | @ Cl=0.4, Cd= | 0.0051736
|  |  |  | @ Cl=0.6, Cd= | 0.0050012
alpha (deg) | Cl | Cd | Cm | Cl/Cd
-16 | -0.211 | 0.11232 | -0.038 | -1.879
-15.5 | -0.222 | 0.10761 | -0.039 | -2.063
-15 | -0.233 | 0.10198 | -0.039 | -2.286
-14.5 | -0.244 | 0.09656 | -0.039 | -2.532
-14 | -0.256 | 0.09148 | -0.039 | -2.796
-13.5 | -0.267 | 0.08718 | -0.04 | -3.061
-13 | -0.274 | 0.08307 | -0.04 | -3.296
-12.5 | -0.28 | 0.07929 | -0.04 | -3.525
-12 | -0.284 | 0.07529 | -0.04 | -3.773
-11.5 | -0.287 | 0.07021 | -0.041 | -4.09
-11 | -0.288 | 0.06656 | -0.041 | -4.33
-10.5 | -0.287 | 0.06333 | -0.041 | -4.529
-10 | -0.283 | 0.06041 | -0.041 | -4.681
-9.5 | -0.276 | 0.05713 | -0.041 | -4.825
-9 | -0.265 | 0.05417 | -0.041 | -4.896
-8.5 | -0.251 | 0.05149 | -0.041 | -4.878
-8 | -0.233 | 0.04861 | -0.041 | -4.796
-7.5 | -0.211 | 0.04588 | -0.042 | -4.602
-7 | -0.185 | 0.04293 | -0.043 | -4.315
-6.5 | -0.155 | 0.04104 | -0.043 | -3.779
-6 | -0.122 | 0.03783 | -0.046 | -3.217
-5.5 | -0.085 | 0.03478 | -0.05 | -2.44
-5 | -0.055 | 0.00611 | -0.089 | -8.95
-4.5 | -0.002 | 0.00599 | -0.09 | -0.298
-4 | 0.054 | 0.00589 | -0.091 | 9.1
-3.5 | 0.111 | 0.00578 | -0.091 | 19.199
-3 | 0.17 | 0.0055 | -0.092 | 30.865
-2.5 | 0.229 | 0.00544 | -0.093 | 42.154
-2 | 0.289 | 0.00536 | -0.093 | 53.9
-1.5 | 0.349 | 0.00526 | -0.094 | 66.276
-1 | 0.408 | 0.00516 | -0.095 | 79.206
-0.5 | 0.468 | 0.0051 | -0.096 | 91.793
0 | 0.528 | 0.00507 | -0.096 | 104.267
0.5 | 0.587 | 0.00514 | -0.097 | 114.285
1 | 0.646 | 0.00451 | -0.098 | 143.278
1.5 | 0.704 | 0.00458 | -0.099 | 153.568
2 | 0.762 | 0.00463 | -0.099 | 164.624
2.5 | 0.82 | 0.00441 | -0.1 | 186.115
3 | 0.878 | 0.00566 | -0.101 | 155.102
3.5 | 0.93 | 0.00611 | -0.101 | 152.261
4 | 0.986 | 0.00658 | -0.102 | 149.698
4.5 | 1.039 | 0.00728 | -0.103 | 142.67
5 | 1.09 | 0.00839 | -0.103 | 129.846
5.5 | 1.138 | 0.00881 | -0.104 | 129.143
6 | 1.182 | 0.00927 | -0.105 | 127.567
6.5 | 1.223 | 0.00978 | -0.105 | 125.016
7 | 1.258 | 0.01022 | -0.106 | 123.047
7.5 | 1.28 | 0.01073 | -0.107 | 119.287
8 | 1.294 | 0.01122 | -0.107 | 115.334
8.5 | 1.297 | 0.01183 | -0.108 | 109.622
9 | 1.29 | 0.01245 | -0.109 | 103.644
9.5 | 1.273 | 0.01305 | -0.109 | 97.514
10 | 1.246 | 0.01374 | -0.11 | 90.699
10.5 | 1.211 | 0.01447 | -0.111 | 83.658
11 | 1.168 | 0.01522 | -0.111 | 76.716
11.5 | 1.119 | 0.01603 | -0.112 | 69.764
12 | 1.065 | 0.01693 | -0.113 | 62.903
12.5 | 1.008 | 0.01795 | -0.113 | 56.132
13 | 0.948 | 0.01938 | -0.114 | 48.927
13.5 | 0.89 | 0.02021 | -0.114 | 44.044

## 114. Re 12M Mach 0.00 (2)
BIGFOIL.COM POLAR EXPORT
NACA67-709 a=0.5
NACA67-709 a=0.5 |  |  |  | Cl Max: | 1.8354 | at alpha= | 20 | deg
XFOIL ncrit=9 |  |  |  | L/D Max: | 162.343 | at alpha= | 3 | deg
Re: | 12000000 |  |  | Cd Min: | 0.05483 | at alpha= | 20 | deg
Mach: | 0 |  |  | Cl=0 at alpha= | -4.6578 | deg
|  |  |  | @ Cl=0.1, Cd= | 0.0051047
|  |  |  | @ Cl=0.4, Cd= | 0.0044388
|  |  |  | @ Cl=0.6, Cd= | 0.0044036
alpha (deg) | Cl | Cd | Cm | Cl/Cd
-12.5 | -0.8147 | 0.01896 | -0.1032 | -42.9694
-12 | -0.783 | 0.01508 | -0.1015 | -51.9231
-11.5 | -0.7373 | 0.01341 | -0.1008 | -54.9814
-11 | -0.6958 | 0.01082 | -0.0995 | -64.3068
-10.5 | -0.6438 | 0.01006 | -0.0994 | -63.996
-10 | -0.5902 | 0.00953 | -0.0995 | -61.9307
-9.5 | -0.5362 | 0.009 | -0.0996 | -59.5778
-9 | -0.4818 | 0.00852 | -0.0998 | -56.5493
-8.5 | -0.4272 | 0.00806 | -0.1 | -53.0025
-7.5 | -0.3164 | 0.00731 | -0.1005 | -43.2832
-7 | -0.2605 | 0.00706 | -0.1009 | -36.898
-6.5 | -0.2056 | 0.00649 | -0.1011 | -31.6795
-6 | -0.1513 | 0.00578 | -0.1011 | -26.1765
-5.5 | -0.0954 | 0.00548 | -0.1014 | -17.4088
-5 | -0.0388 | 0.00534 | -0.1019 | -7.2659
-4.5 | 0.0179 | 0.00527 | -0.1025 | 3.3966
-4 | 0.0746 | 0.0052 | -0.103 | 14.3462
-3.5 | 0.1306 | 0.00499 | -0.1033 | 26.1723
-3 | 0.1864 | 0.00473 | -0.1036 | 39.408
-2.5 | 0.2427 | 0.00457 | -0.104 | 53.1072
-2 | 0.2993 | 0.00453 | -0.1046 | 66.0706
-1.5 | 0.3557 | 0.00451 | -0.1051 | 78.8692
-1 | 0.4117 | 0.00442 | -0.1055 | 93.1448
0 | 0.5241 | 0.0044 | -0.1064 | 119.1136
0.5 | 0.5801 | 0.0044 | -0.1069 | 131.8409
1 | 0.6358 | 0.00441 | -0.1073 | 144.1723
1.5 | 0.6905 | 0.0044 | -0.1076 | 156.9318
2.5 | 0.7849 | 0.0052 | -0.1056 | 150.9423
3 | 0.8247 | 0.00508 | -0.1034 | 162.3425
3.5 | 0.8722 | 0.00544 | -0.1023 | 160.3309
4 | 0.917 | 0.00603 | -0.1006 | 152.073
4.5 | 0.9615 | 0.00658 | -0.099 | 146.1246
5 | 1.0061 | 0.0071 | -0.0973 | 141.7042
5.5 | 1.0506 | 0.00751 | -0.0956 | 139.8935
6 | 1.0964 | 0.00788 | -0.0942 | 139.1371
6.5 | 1.1386 | 0.00824 | -0.0921 | 138.1796
7 | 1.1782 | 0.00862 | -0.0894 | 136.6821
7.5 | 1.2255 | 0.00912 | -0.0888 | 134.375
8 | 1.26 | 0.00961 | -0.0853 | 131.1134
8.5 | 1.2958 | 0.01014 | -0.0822 | 127.7909
9 | 1.33 | 0.01078 | -0.079 | 123.3766
9.5 | 1.3661 | 0.01139 | -0.0763 | 119.9385
10 | 1.3988 | 0.01218 | -0.0731 | 114.844
10.5 | 1.4295 | 0.01314 | -0.0696 | 108.79
11 | 1.4629 | 0.01396 | -0.0669 | 104.7923
11.5 | 1.4931 | 0.01501 | -0.0637 | 99.4737
12 | 1.5184 | 0.01639 | -0.0599 | 92.6419
12.5 | 1.5514 | 0.01734 | -0.0576 | 89.4694
13 | 1.5814 | 0.01849 | -0.055 | 85.5273
13.5 | 1.6006 | 0.02041 | -0.0509 | 78.4223
14.5 | 1.6632 | 0.02266 | -0.047 | 73.3981
15 | 1.6886 | 0.02426 | -0.0445 | 69.6043
15.5 | 1.7137 | 0.02595 | -0.0421 | 66.0385
16 | 1.7313 | 0.02828 | -0.0392 | 61.2199
16.5 | 1.7479 | 0.0308 | -0.0365 | 56.75
17 | 1.7714 | 0.03282 | -0.0347 | 53.9732
17.5 | 1.7878 | 0.03555 | -0.0326 | 50.2897
18 | 1.7894 | 0.03984 | -0.0298 | 44.9147
18.5 | 1.8158 | 0.04184 | -0.0291 | 43.3987
19 | 1.8255 | 0.04565 | -0.0276 | 39.989
19.5 | 1.8188 | 0.05143 | -0.0259 | 35.3646
20 | 1.8354 | 0.05483 | -0.0257 | 33.4744

## 115. Re 12M Mach 0.10 (1)
BIGFOIL.COM POLAR EXPORT
NACA67-709 a=0.5
NACA67-709 a=0.5 |  |  |  | Cl Max: | 1.295 | at alpha= | 8.5 | deg
JavaFoil+Calcfoil stall+Eppler ext transition |  |  |  | L/D Max: | 184.954 | at alpha= | 2.5 | deg
Re: | 12000000 |  |  | Cd Min: | 0.00446 | at alpha= | 2.5 | deg
Mach: | 0.1 |  |  | Cl=0 at alpha= | -4.4821 | deg
|  |  |  | @ Cl=0.1, Cd= | 0.0058332
|  |  |  | @ Cl=0.4, Cd= | 0.0051983
|  |  |  | @ Cl=0.6, Cd= | 0.0050417
alpha (deg) | Cl | Cd | Cm | Cl/Cd
-15.5 | -0.186 | 0.1085 | -0.039 | -1.715
-15 | -0.199 | 0.10262 | -0.039 | -1.936
-14.5 | -0.212 | 0.09663 | -0.039 | -2.19
-14 | -0.225 | 0.09288 | -0.039 | -2.419
-13.5 | -0.238 | 0.08786 | -0.04 | -2.706
-13 | -0.247 | 0.08345 | -0.04 | -2.957
-12.5 | -0.255 | 0.0784 | -0.04 | -3.251
-12 | -0.262 | 0.0751 | -0.04 | -3.486
-11.5 | -0.267 | 0.0704 | -0.041 | -3.797
-11 | -0.271 | 0.06703 | -0.041 | -4.041
-10.5 | -0.272 | 0.06337 | -0.041 | -4.292
-10 | -0.27 | 0.06057 | -0.041 | -4.464
-9.5 | -0.266 | 0.05726 | -0.041 | -4.639
-9 | -0.257 | 0.05427 | -0.041 | -4.741
-8.5 | -0.245 | 0.0515 | -0.042 | -4.762
-8 | -0.229 | 0.04878 | -0.041 | -4.69
-7.5 | -0.208 | 0.04619 | -0.042 | -4.508
-7 | -0.183 | 0.04322 | -0.043 | -4.242
-6.5 | -0.154 | 0.0413 | -0.043 | -3.73
-6 | -0.121 | 0.03814 | -0.046 | -3.178
-5.5 | -0.085 | 0.03525 | -0.049 | -2.4
-5 | -0.055 | 0.00614 | -0.09 | -8.911
-4.5 | -0.002 | 0.00607 | -0.09 | -0.295
-4 | 0.054 | 0.00593 | -0.091 | 9.066
-3.5 | 0.111 | 0.00581 | -0.092 | 19.153
-3 | 0.17 | 0.00554 | -0.093 | 30.731
-2.5 | 0.23 | 0.00542 | -0.093 | 42.507
-2 | 0.29 | 0.00533 | -0.094 | 54.506
-1.5 | 0.35 | 0.00524 | -0.095 | 66.907
-1 | 0.41 | 0.00519 | -0.095 | 79.036
-0.5 | 0.47 | 0.00511 | -0.096 | 92.095
0 | 0.531 | 0.00508 | -0.097 | 104.6
0.5 | 0.59 | 0.00514 | -0.098 | 114.749
1 | 0.649 | 0.00456 | -0.098 | 142.412
1.5 | 0.707 | 0.00461 | -0.099 | 153.291
2 | 0.766 | 0.00465 | -0.1 | 164.668
2.5 | 0.824 | 0.00446 | -0.1 | 184.954
3 | 0.882 | 0.00569 | -0.101 | 155.094
3.5 | 0.935 | 0.00615 | -0.102 | 152.107
4 | 0.99 | 0.00663 | -0.103 | 149.47
4.5 | 1.044 | 0.00733 | -0.103 | 142.454
5 | 1.095 | 0.00844 | -0.104 | 129.771
5.5 | 1.143 | 0.00886 | -0.105 | 128.975
6 | 1.187 | 0.00934 | -0.105 | 127.16
6.5 | 1.228 | 0.00985 | -0.106 | 124.633
7 | 1.262 | 0.01031 | -0.107 | 122.394
7.5 | 1.283 | 0.01083 | -0.107 | 118.46
8 | 1.294 | 0.01134 | -0.108 | 114.113
8.5 | 1.295 | 0.01196 | -0.109 | 108.319
9 | 1.285 | 0.01259 | -0.109 | 102.033
9.5 | 1.263 | 0.01323 | -0.11 | 95.443
10 | 1.231 | 0.01393 | -0.111 | 88.399
10.5 | 1.19 | 0.01469 | -0.111 | 81.01
11 | 1.141 | 0.01547 | -0.112 | 73.718
11.5 | 1.085 | 0.01633 | -0.113 | 66.44
12 | 1.024 | 0.01725 | -0.113 | 59.369
12.5 | 0.96 | 0.01863 | -0.114 | 51.524
13 | 0.895 | 0.01988 | -0.114 | 45.01
13.5 | 0.831 | 0.02083 | -0.114 | 39.878

## 116. Re 12M Mach 0.10 (2)
BIGFOIL.COM POLAR EXPORT
NACA67-709 a=0.5
NACA67-709 a=0.5 |  |  |  | Cl Max: | 1.8041 | at alpha= | 19.5 | deg
XFOIL ncrit=9 |  |  |  | L/D Max: | 160.844 | at alpha= | 3.5 | deg
Re: | 12000000 |  |  | Cd Min: | 0.06462 | at alpha= | 20 | deg
Mach: | 0.1 |  |  | Cl=0 at alpha= | -4.6539 | deg
|  |  |  | @ Cl=0.1, Cd= | 0.0051353
|  |  |  | @ Cl=0.4, Cd= | 0.0044501
|  |  |  | @ Cl=0.6, Cd= | 0.0044029
alpha (deg) | Cl | Cd | Cm | Cl/Cd
-11 | -0.6921 | 0.01367 | -0.1035 | -50.6291
-10.5 | -0.6498 | 0.01096 | -0.1021 | -59.2883
-10 | -0.5968 | 0.01008 | -0.1018 | -59.2063
-9.5 | -0.5423 | 0.00944 | -0.1017 | -57.447
-9 | -0.4873 | 0.00888 | -0.1016 | -54.8761
-8.5 | -0.4319 | 0.00836 | -0.1016 | -51.6627
-8 | -0.3755 | 0.00803 | -0.1018 | -46.7621
-7.5 | -0.3198 | 0.00754 | -0.1019 | -42.4138
-7 | -0.2631 | 0.00728 | -0.1022 | -36.1401
-6.5 | -0.2073 | 0.00675 | -0.1023 | -30.7111
-6 | -0.1528 | 0.00592 | -0.1022 | -25.8108
-5.5 | -0.0968 | 0.00552 | -0.1023 | -17.5362
-5 | -0.0396 | 0.00537 | -0.1028 | -7.3743
-4.5 | 0.0176 | 0.00528 | -0.1032 | 3.3333
-4 | 0.0748 | 0.00522 | -0.1037 | 14.3295
-3.5 | 0.1313 | 0.00503 | -0.1041 | 26.1034
-3 | 0.1874 | 0.00476 | -0.1043 | 39.3697
-2.5 | 0.2441 | 0.00458 | -0.1047 | 53.2969
-2 | 0.3011 | 0.00454 | -0.1052 | 66.3216
-1.5 | 0.3578 | 0.00451 | -0.1057 | 79.3348
-1 | 0.4142 | 0.00443 | -0.1061 | 93.4989
0 | 0.5272 | 0.00441 | -0.107 | 119.5465
0.5 | 0.5836 | 0.0044 | -0.1075 | 132.6364
1 | 0.6396 | 0.00441 | -0.108 | 145.034
1.5 | 0.6946 | 0.0044 | -0.1082 | 157.8636
2.5 | 0.7897 | 0.00518 | -0.1062 | 152.4517
3.5 | 0.8766 | 0.00545 | -0.1027 | 160.844
4 | 0.9213 | 0.00605 | -0.101 | 152.281
4.5 | 0.9657 | 0.00661 | -0.0992 | 146.0968
5 | 1.0101 | 0.00713 | -0.0974 | 141.669
5.5 | 1.0546 | 0.00754 | -0.0956 | 139.8674
6 | 1.1001 | 0.00791 | -0.094 | 139.0771
6.5 | 1.1419 | 0.00829 | -0.0916 | 137.7443
7.5 | 1.2264 | 0.0092 | -0.0876 | 133.3043
8 | 1.2615 | 0.00972 | -0.0841 | 129.784
8.5 | 1.2977 | 0.01027 | -0.0811 | 126.3583
9.5 | 1.3685 | 0.01158 | -0.075 | 118.1779
10 | 1.4015 | 0.01241 | -0.0717 | 112.9331
10.5 | 1.4324 | 0.01341 | -0.0682 | 106.8158
11 | 1.4656 | 0.01429 | -0.0653 | 102.5612
11.5 | 1.4958 | 0.01538 | -0.0621 | 97.2562
12 | 1.5206 | 0.01686 | -0.0581 | 90.1898
12.5 | 1.5529 | 0.01789 | -0.0556 | 86.8027
13 | 1.5831 | 0.01911 | -0.0528 | 82.8414
13.5 | 1.6011 | 0.02118 | -0.0486 | 75.5949
14 | 1.6398 | 0.02188 | -0.0474 | 74.9452
14.5 | 1.6655 | 0.0235 | -0.0446 | 70.8723
15 | 1.6902 | 0.02525 | -0.042 | 66.9386
15.5 | 1.7142 | 0.02712 | -0.0395 | 63.208
16 | 1.7313 | 0.02964 | -0.0364 | 58.4109
16.5 | 1.7473 | 0.03235 | -0.0337 | 54.0124
17 | 1.7695 | 0.03465 | -0.0318 | 51.0678
17.5 | 1.784 | 0.03776 | -0.0296 | 47.2458
18 | 1.7838 | 0.04244 | -0.0269 | 42.0311
18.5 | 1.803 | 0.04538 | -0.0259 | 39.7312
19 | 1.7849 | 0.05251 | -0.0237 | 33.9916
19.5 | 1.8041 | 0.05585 | -0.0235 | 32.3026
20 | 1.7794 | 0.06462 | -0.023 | 27.5364

## 117. Re 12M Mach 0.25 (1)
BIGFOIL.COM POLAR EXPORT
NACA67-709 a=0.5
NACA67-709 a=0.5 |  |  |  | Cl Max: | 1.293 | at alpha= | 7.5 | deg
JavaFoil+Calcfoil stall+Eppler ext transition |  |  |  | L/D Max: | 190.931 | at alpha= | 2 | deg
Re: | 12000000 |  |  | Cd Min: | 0.00412 | at alpha= | 2 | deg
Mach: | 0.25 |  |  | Cl=0 at alpha= | -4.4911 | deg
|  |  |  | @ Cl=0.1, Cd= | 0.0057454
|  |  |  | @ Cl=0.4, Cd= | 0.0052279
|  |  |  | @ Cl=0.6, Cd= | 0.02085
alpha (deg) | Cl | Cd | Cm | Cl/Cd
-13.5 | -0.052 | 0.09042 | -0.04 | -0.571
-13 | -0.049 | 0.08605 | -0.041 | -0.567
-12.5 | -0.046 | 0.07997 | -0.042 | -0.575
-12 | -0.043 | 0.07615 | -0.041 | -0.566
-11.5 | -0.04 | 0.07059 | -0.043 | -0.571
-11 | -0.096 | 0.06721 | -0.043 | -1.421
-10.5 | -0.13 | 0.06362 | -0.043 | -2.049
-10 | -0.156 | 0.06041 | -0.043 | -2.575
-9.5 | -0.174 | 0.05737 | -0.043 | -3.036
-9 | -0.186 | 0.05481 | -0.043 | -3.403
-8.5 | -0.192 | 0.05151 | -0.043 | -3.733
-8 | -0.191 | 0.04894 | -0.043 | -3.904
-7.5 | -0.183 | 0.0464 | -0.043 | -3.939
-7 | -0.167 | 0.04433 | -0.043 | -3.773
-6.5 | -0.145 | 0.04205 | -0.042 | -3.45
-6 | -0.117 | 0.03947 | -0.044 | -2.957
-5.5 | -0.083 | 0.03698 | -0.046 | -2.238
-5 | -0.044 | 0.03451 | -0.049 | -1.278
-4.5 | -0.001 | 0.02724 | -0.063 | -0.055
-4 | 0.055 | 0.00602 | -0.094 | 9.061
-3.5 | 0.114 | 0.00566 | -0.094 | 20.05
-3 | 0.174 | 0.00555 | -0.095 | 31.389
-2.5 | 0.236 | 0.00546 | -0.096 | 43.186
-2 | 0.298 | 0.00536 | -0.097 | 55.583
-1.5 | 0.36 | 0.0053 | -0.097 | 67.896
-1 | 0.421 | 0.00519 | -0.098 | 81.141
-0.5 | 0.483 | 0.00515 | -0.099 | 93.745
0 | 0.546 | 0.00512 | -0.099 | 106.557
0.5 | 0.606 | 0.00491 | -0.1 | 123.576
1 | 0.666 | 0.00454 | -0.101 | 146.671
1.5 | 0.727 | 0.00465 | -0.102 | 156.397
2 | 0.787 | 0.00412 | -0.102 | 190.931
2.5 | 0.846 | 0.00538 | -0.103 | 157.217
3 | 0.906 | 0.00585 | -0.104 | 154.984
3.5 | 0.96 | 0.00632 | -0.105 | 151.797
4 | 1.016 | 0.00686 | -0.105 | 148.156
4.5 | 1.07 | 0.00765 | -0.106 | 139.945
5 | 1.122 | 0.00876 | -0.107 | 128.094
5.5 | 1.17 | 0.00921 | -0.107 | 126.927
6 | 1.213 | 0.00973 | -0.108 | 124.672
6.5 | 1.251 | 0.01034 | -0.109 | 121.026
7 | 1.281 | 0.01084 | -0.109 | 118.109
7.5 | 1.293 | 0.01141 | -0.11 | 113.304
8 | 1.29 | 0.01204 | -0.111 | 107.178
8.5 | 1.271 | 0.01271 | -0.111 | 99.943
9 | 1.233 | 0.01351 | -0.112 | 91.267
9.5 | 1.176 | 0.01436 | -0.113 | 81.894
10 | 1.101 | 0.01522 | -0.113 | 72.381
10.5 | 1.009 | 0.01612 | -0.114 | 62.608
11 | 0.904 | 0.01696 | -0.115 | 53.29
11.5 | 0.786 | 0.01819 | -0.115 | 43.18
12 | 0.66 | 0.0192 | -0.116 | 34.385
12.5 | 0.526 | 0.02085 | -0.116 | 25.244

## 118. Re 12M Mach 0.25 (2)
BIGFOIL.COM POLAR EXPORT
NACA67-709 a=0.5
NACA67-709 a=0.5 |  |  |  | Cl Max: | 1.6364 | at alpha= | 15 | deg
XFOIL ncrit=9 |  |  |  | L/D Max: | 177.133 | at alpha= | 2 | deg
Re: | 12000000 |  |  | Cd Min: | 0.16536 | at alpha= | 20 | deg
Mach: | 0.25 |  |  | Cl=0 at alpha= | -4.6298 | deg
|  |  |  | @ Cl=0.1, Cd= | 0.0052844
|  |  |  | @ Cl=0.4, Cd= | 0.0044787
|  |  |  | @ Cl=0.6, Cd= | 0.0044105
alpha (deg) | Cl | Cd | Cm | Cl/Cd
-7.5 | -0.329 | 0.01109 | -0.1108 | -29.6664
-7 | -0.2722 | 0.00993 | -0.11 | -27.4119
-6.5 | -0.2158 | 0.00868 | -0.1092 | -24.8618
-6 | -0.1608 | 0.00704 | -0.1084 | -22.8409
-5.5 | -0.1038 | 0.00598 | -0.1077 | -17.3579
-5 | -0.0445 | 0.00556 | -0.1075 | -8.0036
-4.5 | 0.0156 | 0.00542 | -0.1077 | 2.8782
-4 | 0.0757 | 0.00535 | -0.1079 | 14.1495
-3.5 | 0.135 | 0.00519 | -0.1081 | 26.0116
-3 | 0.1932 | 0.00486 | -0.1082 | 39.7531
-2.5 | 0.2517 | 0.00465 | -0.1084 | 54.129
-2 | 0.3108 | 0.00457 | -0.1088 | 68.0088
-1 | 0.428 | 0.00445 | -0.1096 | 96.1798
0 | 0.5446 | 0.00442 | -0.1105 | 123.2127
0.5 | 0.6028 | 0.00441 | -0.111 | 136.6893
1 | 0.6607 | 0.00442 | -0.1114 | 149.4796
1.5 | 0.7173 | 0.00441 | -0.1117 | 162.6531
2 | 0.7723 | 0.00436 | -0.1117 | 177.133
2.5 | 0.8159 | 0.00509 | -0.1095 | 160.2947
3 | 0.8534 | 0.00512 | -0.1065 | 166.6797
3.5 | 0.9002 | 0.00555 | -0.1047 | 162.1982
4 | 0.9449 | 0.00616 | -0.1025 | 153.3929
4.5 | 0.9874 | 0.00678 | -0.0999 | 145.6342
5 | 1.0303 | 0.00732 | -0.0972 | 140.7514
5.5 | 1.0736 | 0.00776 | -0.0946 | 138.3505
6 | 1.108 | 0.00811 | -0.0899 | 136.6215
7 | 1.1996 | 0.00912 | -0.0862 | 131.5351
7.5 | 1.2366 | 0.00971 | -0.0825 | 127.3532
8 | 1.2734 | 0.01038 | -0.0789 | 122.6782
8.5 | 1.3104 | 0.0111 | -0.0754 | 118.0541
9 | 1.348 | 0.01184 | -0.0721 | 113.8514
9.5 | 1.3826 | 0.01278 | -0.0684 | 108.1847
10 | 1.4165 | 0.0138 | -0.0647 | 102.6449
10.5 | 1.4459 | 0.01513 | -0.0604 | 95.5651
11 | 1.4766 | 0.01645 | -0.0565 | 89.7629
12 | 1.5248 | 0.02012 | -0.0473 | 75.7853
12.5 | 1.5561 | 0.02163 | -0.044 | 71.9417
13 | 1.5832 | 0.02347 | -0.0404 | 67.4563
13.5 | 1.5928 | 0.02674 | -0.0352 | 59.5662
14 | 1.6274 | 0.02824 | -0.0329 | 57.6275
14.5 | 1.6354 | 0.03197 | -0.0283 | 51.1542
15 | 1.6364 | 0.03658 | -0.024 | 44.7348
15.5 | 1.6213 | 0.04305 | -0.0198 | 37.6609
16 | 1.5994 | 0.05083 | -0.0168 | 31.4657
16.5 | 1.5701 | 0.06025 | -0.0155 | 26.0598
17 | 1.528 | 0.07238 | -0.0166 | 21.1108
17.5 | 1.4917 | 0.08509 | -0.02 | 17.5308
18 | 1.4518 | 0.09989 | -0.0263 | 14.534
18.5 | 1.4202 | 0.11472 | -0.0342 | 12.3797
19 | 1.3865 | 0.13126 | -0.0442 | 10.563
19.5 | 1.3499 | 0.1495 | -0.0559 | 9.0294
20 | 1.3261 | 0.16536 | -0.0659 | 8.0195

## 119. Re 12M Mach 0.50 (1)
BIGFOIL.COM POLAR EXPORT
NACA67-709 a=0.5
NACA67-709 a=0.5 |  |  |  | Cl Max: | 1.303 | at alpha= | 6 | deg
JavaFoil+Calcfoil stall+Eppler ext transition |  |  |  | L/D Max: | 163.166 | at alpha= | 2 | deg
Re: | 12000000 |  |  | Cd Min: | 0.00466 | at alpha= | 0 | deg
Mach: | 0.5 |  |  | Cl=0 at alpha= | -4.4872 | deg
|  |  |  | @ Cl=0.1, Cd= | 0.029902
|  |  |  | @ Cl=0.4, Cd= | 0.0052
|  |  |  | @ Cl=0.6, Cd= | 0.0046639
alpha (deg) | Cl | Cd | Cm | Cl/Cd
-20 | -0.839 | 0.13952 | -0.049 | -6.014
-19.5 | -0.813 | 0.13343 | -0.05 | -6.094
-19 | -0.785 | 0.13738 | -0.049 | -5.717
-18.5 | -0.758 | 0.13266 | -0.049 | -5.715
-18 | -0.732 | 0.12621 | -0.049 | -5.796
-17.5 | -0.705 | 0.11774 | -0.049 | -5.991
-17 | -0.68 | 0.11032 | -0.051 | -6.16
-16.5 | -0.654 | 0.10371 | -0.052 | -6.303
-16 | -0.627 | 0.09863 | -0.052 | -6.359
-15.5 | -0.597 | 0.10578 | -0.048 | -5.639
-15 | -0.569 | 0.1044 | -0.048 | -5.45
-14.5 | -0.542 | 0.09473 | -0.048 | -5.726
-14 | -0.516 | 0.08835 | -0.05 | -5.845
-13.5 | -0.49 | 0.08216 | -0.051 | -5.964
-13 | -0.464 | 0.07619 | -0.053 | -6.089
-12.5 | -0.438 | 0.0705 | -0.055 | -6.209
-12 | -0.412 | 0.06429 | -0.058 | -6.416
-11.5 | -0.38 | 0.07327 | -0.048 | -5.185
-11 | -0.352 | 0.07089 | -0.047 | -4.972
-10.5 | -0.326 | 0.06516 | -0.049 | -5
-10 | -0.299 | 0.05996 | -0.051 | -4.989
-9.5 | -0.272 | 0.0555 | -0.052 | -4.907
-9 | -0.246 | 0.05124 | -0.054 | -4.797
-8.5 | -0.219 | 0.04701 | -0.057 | -4.667
-8 | -0.19 | 0.05147 | -0.048 | -3.693
-7.5 | -0.163 | 0.04901 | -0.047 | -3.323
-7 | -0.136 | 0.04542 | -0.049 | -2.994
-6.5 | -0.109 | 0.04201 | -0.051 | -2.596
-6 | -0.082 | 0.03908 | -0.053 | -2.101
-5.5 | -0.055 | 0.03636 | -0.055 | -1.517
-5 | -0.028 | 0.03587 | -0.052 | -0.778
-4.5 | -0.001 | 0.03463 | -0.05 | -0.026
-4 | 0.038 | 0.03419 | -0.047 | 1.101
-3.5 | 0.093 | 0.03184 | -0.05 | 2.932
-3 | 0.187 | 0.00582 | -0.106 | 32.107
-2.5 | 0.259 | 0.00566 | -0.107 | 45.709
-2 | 0.33 | 0.00556 | -0.108 | 59.378
-1.5 | 0.4 | 0.0052 | -0.109 | 76.927
-1 | 0.47 | 0.00479 | -0.109 | 97.971
-0.5 | 0.539 | 0.00469 | -0.11 | 115.012
0 | 0.609 | 0.00466 | -0.111 | 130.644
0.5 | 0.677 | 0.00469 | -0.112 | 144.264
1 | 0.744 | 0.00539 | -0.113 | 138.015
1.5 | 0.81 | 0.00568 | -0.113 | 142.617
2 | 0.877 | 0.00537 | -0.114 | 163.166
2.5 | 0.943 | 0.00603 | -0.115 | 156.464
3 | 1.009 | 0.00663 | -0.116 | 152.132
3.5 | 1.066 | 0.00727 | -0.116 | 146.584
4 | 1.127 | 0.00807 | -0.117 | 139.751
4.5 | 1.184 | 0.00977 | -0.118 | 121.176
5 | 1.236 | 0.01038 | -0.119 | 119.083
5.5 | 1.277 | 0.01108 | -0.119 | 115.203
6 | 1.303 | 0.01194 | -0.12 | 109.06
6.5 | 1.302 | 0.01282 | -0.121 | 101.498
7 | 1.221 | 0.01392 | -0.122 | 87.761
7.5 | 0.776 | 0.01487 | -0.122 | 52.196
8 | 0.806 | 0.01622 | -0.123 | 49.706
8.5 | 0.837 | 0.01629 | -0.124 | 51.407
9 | 0.867 | 0.01756 | -0.125 | 49.4
9.5 | 0.885 | 0.02065 | -0.123 | 42.883
10 | 0.928 | 0.01893 | -0.126 | 48.998
10.5 | 0.956 | 0.02081 | -0.126 | 45.941
11 | 0.823 | 0.07211 | -0.074 | 11.408

## 120. Re 12M Mach 0.50 (2)
BIGFOIL.COM POLAR EXPORT
NACA67-709 a=0.5
NACA67-709 a=0.5 |  |  |  | Cl Max: | 1.3835 | at alpha= | 9 | deg
XFOIL ncrit=9 |  |  |  | L/D Max: | 203.623 | at alpha= | 2.5 | deg
Re: | 12000000 |  |  | Cd Min: | 0.24216 | at alpha= | -20 | deg
Mach: | 0.5 |  |  | Cl=0 at alpha= | -5.9335 | deg
|  |  |  | @ Cl=0.1, Cd= | 0.027153
|  |  |  | @ Cl=0.4, Cd= | 0.0047284
|  |  |  | @ Cl=0.6, Cd= | 0.0045167
alpha (deg) | Cl | Cd | Cm | Cl/Cd
-20 | -0.5155 | 0.24216 | -0.0163 | -2.1288
-19.5 | -0.4926 | 0.23464 | -0.0213 | -2.0994
-19 | -0.4698 | 0.22703 | -0.0263 | -2.0693
-18.5 | -0.4469 | 0.21956 | -0.0312 | -2.0354
-18 | -0.4242 | 0.21196 | -0.0361 | -2.0013
-17.5 | -0.4014 | 0.20434 | -0.0409 | -1.9644
-17 | -0.3782 | 0.19699 | -0.0457 | -1.9199
-16.5 | -0.3558 | 0.18943 | -0.0504 | -1.8783
-16 | -0.3346 | 0.18155 | -0.0551 | -1.843
-15.5 | -0.3143 | 0.17305 | -0.0596 | -1.8162
-15 | -0.2928 | 0.16548 | -0.0641 | -1.7694
-14.5 | -0.2715 | 0.15808 | -0.0685 | -1.7175
-14 | -0.2488 | 0.15126 | -0.073 | -1.6448
-13.5 | -0.2311 | 0.14261 | -0.0773 | -1.6205
-13 | -0.2097 | 0.1359 | -0.0815 | -1.543
-12.5 | -0.1847 | 0.13022 | -0.0856 | -1.4184
-12 | -0.1628 | 0.12379 | -0.0895 | -1.3151
-11.5 | -0.143 | 0.11697 | -0.0934 | -1.2225
-11 | -0.1253 | 0.10993 | -0.0972 | -1.1398
-10.5 | -0.1091 | 0.10303 | -0.1008 | -1.0589
-10 | -0.0974 | 0.09523 | -0.1042 | -1.0228
-9.5 | -0.0817 | 0.08888 | -0.1073 | -0.91922
-8.5 | -0.0459 | 0.07795 | -0.1129 | -0.58884
-8 | -0.0403 | 0.07101 | -0.1156 | -0.56753
-7.5 | -0.0228 | 0.06666 | -0.1175 | -0.34203
-7 | -0.0243 | 0.06137 | -0.1185 | -0.39596
-6.5 | -0.0213 | 0.05584 | -0.1208 | -0.38145
-6 | -0.0029 | 0.04952 | -0.1248 | -0.058562
-5.5 | 0.0189 | 0.04136 | -0.1293 | 0.45696
-5 | 0.0568 | 0.03522 | -0.132 | 1.6127
-4.5 | 0.0962 | 0.02782 | -0.1336 | 3.4579
-4 | 0.1379 | 0.0205 | -0.1329 | 6.7268
-3.5 | 0.1633 | 0.00942 | -0.1286 | 17.3355
-3 | 0.22 | 0.006 | -0.1266 | 36.6667
-2.5 | 0.2859 | 0.0051 | -0.1255 | 56.0588
-2 | 0.3535 | 0.00481 | -0.1251 | 73.4927
-1.5 | 0.4219 | 0.00469 | -0.1251 | 89.9574
-1 | 0.4892 | 0.00461 | -0.1253 | 106.1171
-0.5 | 0.5557 | 0.00453 | -0.1256 | 122.6711
0 | 0.6223 | 0.00451 | -0.126 | 137.9823
0.5 | 0.6883 | 0.00448 | -0.1264 | 153.6384
1 | 0.754 | 0.0045 | -0.1267 | 167.5556
1.5 | 0.8191 | 0.00449 | -0.1269 | 182.4276
2 | 0.8818 | 0.0044 | -0.1267 | 200.4091
2.5 | 0.9387 | 0.00461 | -0.1253 | 203.6226
3 | 0.9589 | 0.00513 | -0.1171 | 186.9201
3.5 | 0.9875 | 0.00594 | -0.1097 | 166.2458
4 | 1.0115 | 0.0066 | -0.1012 | 153.2576
4.5 | 1.0318 | 0.00756 | -0.0923 | 136.4815
5 | 1.0634 | 0.00857 | -0.086 | 124.084
5.5 | 1.1272 | 0.00958 | -0.0863 | 117.6618
6 | 1.171 | 0.01039 | -0.0818 | 112.7045
6.5 | 1.2148 | 0.01131 | -0.0773 | 107.4094
7 | 1.2579 | 0.01236 | -0.0727 | 101.7718
7.5 | 1.299 | 0.0136 | -0.0676 | 95.5147
8 | 1.3407 | 0.01495 | -0.0625 | 89.6789
8.5 | 1.3736 | 0.01681 | -0.0559 | 81.7133
9 | 1.3835 | 0.01999 | -0.0467 | 69.2096
9.5 | 1.3734 | 0.02447 | -0.036 | 56.1259
10 | 1.36 | 0.03021 | -0.026 | 45.0182
10.5 | 1.3364 | 0.03812 | -0.0183 | 35.0577
11 | 1.3019 | 0.04731 | -0.0132 | 27.5185
11.5 | 1.2603 | 0.05818 | -0.0113 | 21.6621
12 | 1.2201 | 0.07029 | -0.0128 | 17.3581
12.5 | 1.1807 | 0.08402 | -0.0177 | 14.0526
13 | 1.1454 | 0.09934 | -0.0259 | 11.5301
13.5 | 1.1181 | 0.11558 | -0.0365 | 9.6738
14 | 1.0987 | 0.13262 | -0.0478 | 8.2846

## 121. Re 14M Mach 0.00 (1)
BIGFOIL.COM POLAR EXPORT
NACA67-709 a=0.5
NACA67-709 a=0.5 |  |  |  | Cl Max: | 1.298 | at alpha= | 8.5 | deg
JavaFoil+Calcfoil stall+Eppler ext transition |  |  |  | L/D Max: | 161.089 | at alpha= | 2.5 | deg
Re: | 14000000 |  |  | Cd Min: | 0.0048 | at alpha= | 1.5 | deg
Mach: | 0 |  |  | Cl=0 at alpha= | -4.4821 | deg
|  |  |  | @ Cl=0.1, Cd= | 0.0057093
|  |  |  | @ Cl=0.4, Cd= | 0.0050836
|  |  |  | @ Cl=0.6, Cd= | 0.0053298
alpha (deg) | Cl | Cd | Cm | Cl/Cd
-16 | -0.211 | 0.11325 | -0.038 | -1.863
-15.5 | -0.222 | 0.10699 | -0.039 | -2.075
-15 | -0.233 | 0.10134 | -0.039 | -2.301
-14.5 | -0.245 | 0.09592 | -0.039 | -2.549
-14 | -0.256 | 0.09142 | -0.039 | -2.798
-13.5 | -0.267 | 0.08651 | -0.04 | -3.085
-13 | -0.274 | 0.08231 | -0.04 | -3.327
-12.5 | -0.28 | 0.07865 | -0.04 | -3.555
-12 | -0.284 | 0.0746 | -0.04 | -3.808
-11.5 | -0.287 | 0.07 | -0.041 | -4.103
-11 | -0.288 | 0.06627 | -0.041 | -4.35
-10.5 | -0.287 | 0.06325 | -0.041 | -4.536
-10 | -0.283 | 0.05999 | -0.041 | -4.714
-9.5 | -0.276 | 0.05713 | -0.041 | -4.827
-9 | -0.265 | 0.05424 | -0.041 | -4.891
-8.5 | -0.251 | 0.05102 | -0.042 | -4.925
-8 | -0.233 | 0.04852 | -0.042 | -4.806
-7.5 | -0.211 | 0.04568 | -0.042 | -4.624
-7 | -0.185 | 0.04259 | -0.044 | -4.352
-6.5 | -0.155 | 0.04089 | -0.044 | -3.795
-6 | -0.122 | 0.03744 | -0.047 | -3.254
-5.5 | -0.085 | 0.03308 | -0.054 | -2.581
-5 | -0.055 | 0.006 | -0.089 | -9.113
-4.5 | -0.002 | 0.00597 | -0.09 | -0.299
-4 | 0.054 | 0.00579 | -0.091 | 9.257
-3.5 | 0.111 | 0.00569 | -0.091 | 19.496
-3 | 0.17 | 0.00543 | -0.092 | 31.217
-2.5 | 0.229 | 0.0053 | -0.093 | 43.237
-2 | 0.289 | 0.00521 | -0.093 | 55.491
-1.5 | 0.349 | 0.00517 | -0.094 | 67.391
-1 | 0.408 | 0.00507 | -0.095 | 80.555
-0.5 | 0.468 | 0.00511 | -0.096 | 91.615
0 | 0.528 | 0.00527 | -0.096 | 100.189
0.5 | 0.587 | 0.00544 | -0.097 | 107.986
1 | 0.646 | 0.00494 | -0.098 | 130.622
1.5 | 0.704 | 0.0048 | -0.099 | 146.691
2 | 0.762 | 0.00495 | -0.099 | 154.034
2.5 | 0.82 | 0.00509 | -0.1 | 161.089
3 | 0.878 | 0.00577 | -0.101 | 152.289
3.5 | 0.931 | 0.0062 | -0.101 | 150.097
4 | 0.986 | 0.00668 | -0.102 | 147.594
4.5 | 1.039 | 0.00725 | -0.103 | 143.336
5 | 1.09 | 0.00818 | -0.103 | 133.345
5.5 | 1.138 | 0.00859 | -0.104 | 132.556
6 | 1.183 | 0.00905 | -0.105 | 130.749
6.5 | 1.224 | 0.00953 | -0.105 | 128.462
7 | 1.259 | 0.00995 | -0.106 | 126.43
7.5 | 1.281 | 0.01045 | -0.107 | 122.568
8 | 1.294 | 0.01092 | -0.108 | 118.512
8.5 | 1.298 | 0.01153 | -0.108 | 112.599
9 | 1.291 | 0.01213 | -0.109 | 106.46
9.5 | 1.274 | 0.01273 | -0.11 | 100.102
10 | 1.247 | 0.01339 | -0.11 | 93.119
10.5 | 1.212 | 0.01408 | -0.111 | 86.049
11 | 1.169 | 0.01481 | -0.112 | 78.918
11.5 | 1.119 | 0.0156 | -0.112 | 71.752
12 | 1.066 | 0.01645 | -0.113 | 64.78
12.5 | 1.009 | 0.01743 | -0.113 | 57.876
13 | 0.949 | 0.01877 | -0.114 | 50.571
13.5 | 0.891 | 0.01955 | -0.114 | 45.586

## 122. Re 14M Mach 0.00 (2)
BIGFOIL.COM POLAR EXPORT
NACA67-709 a=0.5
NACA67-709 a=0.5 |  |  |  | Cl Max: | 1.8539 | at alpha= | 20 | deg
XFOIL ncrit=9 |  |  |  | L/D Max: | 163.664 | at alpha= | 2 | deg
Re: | 14000000 |  |  | Cd Min: | 0.05262 | at alpha= | 20 | deg
Mach: | 0 |  |  | Cl=0 at alpha= | -4.6475 | deg
|  |  |  | @ Cl=0.1, Cd= | 0.0049345
|  |  |  | @ Cl=0.4, Cd= | 0.004359
|  |  |  | @ Cl=0.6, Cd= | 0.0043509
alpha (deg) | Cl | Cd | Cm | Cl/Cd
-13 | -0.8763 | 0.01773 | -0.1025 | -49.4247
-12.5 | -0.8376 | 0.01516 | -0.1013 | -55.2507
-12 | -0.793 | 0.01339 | -0.1004 | -59.2233
-11.5 | -0.7446 | 0.01217 | -0.1 | -61.1832
-11 | -0.6991 | 0.01029 | -0.0991 | -67.9397
-10.5 | -0.6469 | 0.00951 | -0.099 | -68.0231
-10 | -0.5933 | 0.00895 | -0.0991 | -66.2905
-9.5 | -0.5391 | 0.00845 | -0.0992 | -63.7988
-9 | -0.4846 | 0.008 | -0.0994 | -60.575
-7.5 | -0.3188 | 0.00682 | -0.1001 | -46.7449
-7 | -0.2627 | 0.00657 | -0.1005 | -39.9848
-6.5 | -0.2071 | 0.00621 | -0.1008 | -33.3494
-5.5 | -0.0964 | 0.00531 | -0.1013 | -18.1544
-5 | -0.0399 | 0.00517 | -0.1017 | -7.7176
-4.5 | 0.0167 | 0.00508 | -0.1022 | 3.2874
-4 | 0.0734 | 0.00501 | -0.1027 | 14.6507
-3.5 | 0.1298 | 0.00485 | -0.1032 | 26.7629
-3 | 0.1861 | 0.00466 | -0.1036 | 39.9356
-2.5 | 0.2421 | 0.00448 | -0.1039 | 54.0402
-2 | 0.2986 | 0.00444 | -0.1044 | 67.2523
-1 | 0.4113 | 0.00435 | -0.1054 | 94.5517
0 | 0.5238 | 0.00434 | -0.1064 | 120.6912
0.5 | 0.5798 | 0.00434 | -0.1069 | 133.5945
1 | 0.6355 | 0.00437 | -0.1073 | 145.4233
1.5 | 0.6894 | 0.00444 | -0.1074 | 155.2703
2 | 0.7414 | 0.00453 | -0.1073 | 163.6645
3 | 0.8236 | 0.00524 | -0.1032 | 157.1756
3.5 | 0.8723 | 0.00548 | -0.1024 | 159.1788
4.5 | 0.9639 | 0.00652 | -0.0995 | 147.8374
5 | 1.0093 | 0.00698 | -0.098 | 144.5989
5.5 | 1.0562 | 0.00734 | -0.0968 | 143.8965
6 | 1.1021 | 0.00768 | -0.0954 | 143.5026
6.5 | 1.1464 | 0.00806 | -0.0937 | 142.2333
7.5 | 1.2322 | 0.00888 | -0.09 | 138.7613
8 | 1.2672 | 0.00938 | -0.0866 | 135.0959
8.5 | 1.3026 | 0.00988 | -0.0835 | 131.8421
9 | 1.3378 | 0.01046 | -0.0804 | 127.8967
9.5 | 1.3731 | 0.01108 | -0.0775 | 123.926
10 | 1.4053 | 0.01189 | -0.0741 | 118.1918
10.5 | 1.4356 | 0.01284 | -0.0705 | 111.8069
11 | 1.4719 | 0.01351 | -0.0683 | 108.9489
11.5 | 1.5047 | 0.01439 | -0.0655 | 104.5657
12 | 1.5318 | 0.01562 | -0.0619 | 98.0666
12.5 | 1.5642 | 0.01656 | -0.0594 | 94.4565
13 | 1.5944 | 0.01766 | -0.0568 | 90.2831
14 | 1.6521 | 0.02016 | -0.0515 | 81.9494
14.5 | 1.6784 | 0.02161 | -0.0488 | 77.6677
15 | 1.7036 | 0.02317 | -0.0462 | 73.5261
15.5 | 1.7279 | 0.02486 | -0.0436 | 69.5052
16 | 1.7473 | 0.02699 | -0.0407 | 64.7388
16.5 | 1.7658 | 0.02929 | -0.0381 | 60.2868
17 | 1.788 | 0.03137 | -0.0361 | 56.9971
17.5 | 1.8053 | 0.03395 | -0.0339 | 53.1753
18 | 1.8116 | 0.03768 | -0.0312 | 48.0786
18.5 | 1.8334 | 0.04006 | -0.03 | 45.7664
19 | 1.8418 | 0.0439 | -0.0283 | 41.9544
19.5 | 1.8439 | 0.0486 | -0.0267 | 37.9403
20 | 1.8539 | 0.05262 | -0.0261 | 35.2319

## 123. Re 14M Mach 0.10 (1)
BIGFOIL.COM POLAR EXPORT
NACA67-709 a=0.5
NACA67-709 a=0.5 |  |  |  | Cl Max: | 1.296 | at alpha= | 8.5 | deg
JavaFoil+Calcfoil stall+Eppler ext transition |  |  |  | L/D Max: | 160.411 | at alpha= | 2.5 | deg
Re: | 14000000 |  |  | Cd Min: | 0.00475 | at alpha= | 1 | deg
Mach: | 0.1 |  |  | Cl=0 at alpha= | -4.4821 | deg
|  |  |  | @ Cl=0.1, Cd= | 0.0057212
|  |  |  | @ Cl=0.4, Cd= | 0.0050833
|  |  |  | @ Cl=0.6, Cd= | 0.0052981
alpha (deg) | Cl | Cd | Cm | Cl/Cd
-15.5 | -0.186 | 0.10822 | -0.039 | -1.719
-15 | -0.199 | 0.10206 | -0.039 | -1.947
-14.5 | -0.212 | 0.09608 | -0.04 | -2.203
-14 | -0.225 | 0.09229 | -0.04 | -2.435
-13.5 | -0.238 | 0.08723 | -0.04 | -2.726
-13 | -0.247 | 0.08354 | -0.04 | -2.955
-12.5 | -0.255 | 0.07896 | -0.04 | -3.228
-12 | -0.262 | 0.075 | -0.04 | -3.491
-11.5 | -0.267 | 0.07024 | -0.041 | -3.807
-11 | -0.271 | 0.06642 | -0.041 | -4.079
-10.5 | -0.272 | 0.06307 | -0.041 | -4.314
-10 | -0.27 | 0.0602 | -0.041 | -4.492
-9.5 | -0.266 | 0.05689 | -0.041 | -4.671
-9 | -0.257 | 0.05395 | -0.041 | -4.771
-8.5 | -0.245 | 0.05108 | -0.042 | -4.803
-8 | -0.229 | 0.04843 | -0.041 | -4.725
-7.5 | -0.208 | 0.04577 | -0.042 | -4.55
-7 | -0.183 | 0.04302 | -0.043 | -4.264
-6.5 | -0.154 | 0.04111 | -0.043 | -3.75
-6 | -0.121 | 0.03772 | -0.047 | -3.216
-5.5 | -0.085 | 0.03444 | -0.051 | -2.463
-5 | -0.055 | 0.00602 | -0.09 | -9.094
-4.5 | -0.002 | 0.00595 | -0.091 | -0.301
-4 | 0.054 | 0.00581 | -0.091 | 9.257
-3.5 | 0.111 | 0.0057 | -0.092 | 19.537
-3 | 0.17 | 0.00541 | -0.093 | 31.511
-2.5 | 0.23 | 0.00532 | -0.093 | 43.264
-2 | 0.29 | 0.00524 | -0.094 | 55.401
-1.5 | 0.35 | 0.00515 | -0.095 | 68.022
-1 | 0.41 | 0.00507 | -0.095 | 80.857
-0.5 | 0.47 | 0.00511 | -0.096 | 91.977
0 | 0.531 | 0.00525 | -0.097 | 101.083
0.5 | 0.59 | 0.00541 | -0.098 | 109.042
1 | 0.649 | 0.00475 | -0.098 | 136.517
1.5 | 0.707 | 0.00482 | -0.099 | 146.753
2 | 0.766 | 0.00498 | -0.1 | 153.906
2.5 | 0.824 | 0.00514 | -0.1 | 160.411
3 | 0.882 | 0.00579 | -0.101 | 152.267
3.5 | 0.935 | 0.00624 | -0.102 | 149.823
4 | 0.991 | 0.00673 | -0.103 | 147.254
4.5 | 1.044 | 0.00729 | -0.103 | 143.241
5 | 1.095 | 0.00825 | -0.104 | 132.824
5.5 | 1.143 | 0.00863 | -0.105 | 132.401
6 | 1.188 | 0.0091 | -0.105 | 130.482
6.5 | 1.229 | 0.00959 | -0.106 | 128.071
7 | 1.262 | 0.01004 | -0.107 | 125.751
7.5 | 1.284 | 0.01055 | -0.107 | 121.718
8 | 1.295 | 0.01106 | -0.108 | 117.13
8.5 | 1.296 | 0.01164 | -0.109 | 111.277
9 | 1.285 | 0.01226 | -0.109 | 104.815
9.5 | 1.264 | 0.01291 | -0.11 | 97.911
10 | 1.232 | 0.01365 | -0.111 | 90.246
10.5 | 1.191 | 0.01431 | -0.111 | 83.183
11 | 1.141 | 0.01504 | -0.112 | 75.887
11.5 | 1.086 | 0.01587 | -0.113 | 68.426
12 | 1.025 | 0.01676 | -0.113 | 61.15
12.5 | 0.961 | 0.01805 | -0.114 | 53.224
13 | 0.896 | 0.01922 | -0.114 | 46.613
13.5 | 0.832 | 0.02008 | -0.115 | 41.433

## 124. Re 14M Mach 0.10 (2)
BIGFOIL.COM POLAR EXPORT
NACA67-709 a=0.5
NACA67-709 a=0.5 |  |  |  | Cl Max: | 1.8303 | at alpha= | 19.5 | deg
XFOIL ncrit=9 |  |  |  | L/D Max: | 165 | at alpha= | 2 | deg
Re: | 14000000 |  |  | Cd Min: | 0.06349 | at alpha= | 20 | deg
Mach: | 0.1 |  |  | Cl=0 at alpha= | -4.6434 | deg
|  |  |  | @ Cl=0.1, Cd= | 0.0049601
|  |  |  | @ Cl=0.4, Cd= | 0.0043771
|  |  |  | @ Cl=0.6, Cd= | 0.0043489
alpha (deg) | Cl | Cd | Cm | Cl/Cd
-11.5 | -0.7428 | 0.01479 | -0.104 | -50.2231
-11 | -0.6984 | 0.01261 | -0.1029 | -55.3846
-10.5 | -0.6526 | 0.01047 | -0.1018 | -62.3305
-10 | -0.6003 | 0.00944 | -0.1014 | -63.5911
-9.5 | -0.5456 | 0.00883 | -0.1012 | -61.7894
-9 | -0.4903 | 0.0083 | -0.1012 | -59.0723
-8.5 | -0.4346 | 0.0078 | -0.1012 | -55.7179
-7.5 | -0.3224 | 0.007 | -0.1015 | -46.0571
-7 | -0.2655 | 0.00674 | -0.1018 | -39.3917
-6.5 | -0.2093 | 0.00635 | -0.102 | -32.9606
-5.5 | -0.0977 | 0.00535 | -0.1022 | -18.2617
-5 | -0.0408 | 0.00519 | -0.1026 | -7.8613
-4.5 | 0.0164 | 0.0051 | -0.103 | 3.2157
-4 | 0.0735 | 0.00503 | -0.1035 | 14.6123
-3.5 | 0.1304 | 0.00488 | -0.1039 | 26.7213
-3 | 0.1871 | 0.00468 | -0.1043 | 39.9786
-2.5 | 0.2435 | 0.00448 | -0.1046 | 54.3527
-1.5 | 0.3572 | 0.00443 | -0.1056 | 80.6321
-1 | 0.4138 | 0.00436 | -0.106 | 94.9083
0 | 0.5269 | 0.00434 | -0.107 | 121.4055
0.5 | 0.5833 | 0.00434 | -0.1075 | 134.4009
1 | 0.6393 | 0.00437 | -0.1079 | 146.2929
1.5 | 0.6937 | 0.00443 | -0.1081 | 156.5914
2 | 0.7458 | 0.00452 | -0.1079 | 165
3 | 0.8279 | 0.00525 | -0.1037 | 157.6952
3.5 | 0.8767 | 0.0055 | -0.1027 | 159.4
4.5 | 0.9682 | 0.00655 | -0.0997 | 147.8168
5 | 1.0135 | 0.00701 | -0.0981 | 144.5792
5.5 | 1.0603 | 0.00738 | -0.0968 | 143.6721
6 | 1.1062 | 0.00772 | -0.0953 | 143.2902
6.5 | 1.1499 | 0.00811 | -0.0933 | 141.7879
7 | 1.185 | 0.00846 | -0.0895 | 140.0709
7.5 | 1.2348 | 0.00896 | -0.0892 | 137.8125
8 | 1.2691 | 0.00947 | -0.0856 | 134.0127
8.5 | 1.3048 | 0.01001 | -0.0823 | 130.3497
9 | 1.3409 | 0.01059 | -0.0793 | 126.6195
9.5 | 1.3755 | 0.01129 | -0.0762 | 121.8335
10 | 1.4083 | 0.0121 | -0.0728 | 116.3884
10.5 | 1.4382 | 0.01312 | -0.0691 | 109.6189
11 | 1.4744 | 0.01382 | -0.0666 | 106.686
11.5 | 1.5072 | 0.01476 | -0.0638 | 102.1138
12 | 1.5339 | 0.01607 | -0.06 | 95.4512
12.5 | 1.567 | 0.01705 | -0.0575 | 91.9062
13 | 1.5974 | 0.01821 | -0.0548 | 87.721
13.5 | 1.6182 | 0.02004 | -0.0508 | 80.7485
14 | 1.6538 | 0.02091 | -0.0491 | 79.0913
14.5 | 1.6798 | 0.02247 | -0.0462 | 74.7575
15 | 1.705 | 0.02414 | -0.0435 | 70.6297
15.5 | 1.7292 | 0.02597 | -0.0409 | 66.5845
16 | 1.7478 | 0.02829 | -0.0379 | 61.7815
16.5 | 1.7652 | 0.03083 | -0.0352 | 57.2559
17 | 1.7855 | 0.03321 | -0.033 | 53.7639
17.5 | 1.8004 | 0.0362 | -0.0307 | 49.7348
18 | 1.8066 | 0.04015 | -0.0281 | 44.9963
18.5 | 1.7939 | 0.04625 | -0.0252 | 38.787
19 | 1.794 | 0.05143 | -0.0238 | 34.8824
19.5 | 1.8303 | 0.05279 | -0.024 | 34.6713
20 | 1.7878 | 0.06349 | -0.0229 | 28.1588

## 125. Re 14M Mach 0.25 (1)
BIGFOIL.COM POLAR EXPORT
NACA67-709 a=0.5
NACA67-709 a=0.5 |  |  |  | Cl Max: | 1.294 | at alpha= | 7.5 | deg
JavaFoil+Calcfoil stall+Eppler ext transition |  |  |  | L/D Max: | 155.517 | at alpha= | 2 | deg
Re: | 14000000 |  |  | Cd Min: | 0.0048 | at alpha= | 1 | deg
Mach: | 0.25 |  |  | Cl=0 at alpha= | -4.4825 | deg
|  |  |  | @ Cl=0.1, Cd= | 0.0056359
|  |  |  | @ Cl=0.4, Cd= | 0.0051275
|  |  |  | @ Cl=0.6, Cd= | 0.02079
alpha (deg) | Cl | Cd | Cm | Cl/Cd
-13.5 | -0.052 | 0.09031 | -0.041 | -0.572
-13 | -0.049 | 0.08489 | -0.041 | -0.575
-12.5 | -0.046 | 0.08013 | -0.041 | -0.574
-12 | -0.043 | 0.07594 | -0.042 | -0.568
-11.5 | -0.04 | 0.0705 | -0.043 | -0.572
-11 | -0.096 | 0.06666 | -0.043 | -1.433
-10.5 | -0.13 | 0.06326 | -0.043 | -2.061
-10 | -0.156 | 0.06035 | -0.043 | -2.578
-9.5 | -0.174 | 0.05725 | -0.043 | -3.043
-9 | -0.187 | 0.05459 | -0.043 | -3.417
-8.5 | -0.192 | 0.0513 | -0.043 | -3.749
-8 | -0.191 | 0.04871 | -0.043 | -3.923
-7.5 | -0.183 | 0.04637 | -0.043 | -3.941
-7 | -0.167 | 0.04372 | -0.044 | -3.829
-6.5 | -0.145 | 0.04185 | -0.043 | -3.468
-6 | -0.117 | 0.03929 | -0.044 | -2.971
-5.5 | -0.083 | 0.0368 | -0.046 | -2.25
-5 | -0.044 | 0.03407 | -0.05 | -1.297
-4.5 | -0.002 | 0.00593 | -0.093 | -0.304
-4 | 0.055 | 0.00588 | -0.094 | 9.272
-3.5 | 0.114 | 0.00556 | -0.094 | 20.409
-3 | 0.174 | 0.00549 | -0.095 | 31.722
-2.5 | 0.236 | 0.00535 | -0.096 | 44.058
-2 | 0.298 | 0.00527 | -0.097 | 56.503
-1.5 | 0.36 | 0.00518 | -0.097 | 69.478
-1 | 0.421 | 0.0051 | -0.098 | 82.593
-0.5 | 0.483 | 0.00511 | -0.099 | 94.478
0 | 0.546 | 0.00528 | -0.099 | 103.42
0.5 | 0.606 | 0.00517 | -0.1 | 117.271
1 | 0.666 | 0.0048 | -0.101 | 138.903
1.5 | 0.727 | 0.00484 | -0.102 | 150.103
2 | 0.787 | 0.00506 | -0.102 | 155.517
2.5 | 0.846 | 0.00556 | -0.103 | 152.303
3 | 0.906 | 0.00596 | -0.104 | 152.117
3.5 | 0.96 | 0.00642 | -0.105 | 149.54
4 | 1.016 | 0.00696 | -0.105 | 145.928
4.5 | 1.07 | 0.00806 | -0.106 | 132.852
5 | 1.122 | 0.00855 | -0.107 | 131.342
5.5 | 1.17 | 0.00899 | -0.107 | 130.095
6 | 1.214 | 0.00949 | -0.108 | 127.873
6.5 | 1.252 | 0.01007 | -0.109 | 124.35
7 | 1.281 | 0.01056 | -0.109 | 121.361
7.5 | 1.294 | 0.01111 | -0.11 | 116.482
8 | 1.291 | 0.01173 | -0.111 | 110.054
8.5 | 1.271 | 0.01239 | -0.112 | 102.622
9 | 1.234 | 0.01315 | -0.112 | 93.805
9.5 | 1.177 | 0.014 | -0.113 | 84.076
10 | 1.102 | 0.01485 | -0.114 | 74.21
10.5 | 1.01 | 0.01569 | -0.114 | 64.386
11 | 0.904 | 0.01647 | -0.115 | 54.902
11.5 | 0.787 | 0.01768 | -0.115 | 44.5
12 | 0.66 | 0.01895 | -0.116 | 34.821
12.5 | 0.526 | 0.02079 | -0.116 | 25.281

## 126. Re 14M Mach 0.25 (2)
BIGFOIL.COM POLAR EXPORT
NACA67-709 a=0.5
NACA67-709 a=0.5 |  |  |  | Cl Max: | 1.6596 | at alpha= | 15 | deg
XFOIL ncrit=9 |  |  |  | L/D Max: | 172.054 | at alpha= | 2 | deg
Re: | 14000000 |  |  | Cd Min: | 0.22592 | at alpha= | -20 | deg
Mach: | 0.25 |  |  | Cl=0 at alpha= | -4.62 | deg
|  |  |  | @ Cl=0.1, Cd= | 0.0050752
|  |  |  | @ Cl=0.4, Cd= | 0.0044083
|  |  |  | @ Cl=0.6, Cd= | 0.0043404
alpha (deg) | Cl | Cd | Cm | Cl/Cd
-20 | -0.4823 | 0.22592 | -0.0173 | -2.1348
-19.5 | -0.4636 | 0.2196 | -0.0215 | -2.1111
-19 | -0.4446 | 0.213 | -0.0257 | -2.0873
-18.5 | -0.4257 | 0.20644 | -0.0299 | -2.0621
-18 | -0.4069 | 0.19962 | -0.0341 | -2.0384
-17.5 | -0.3884 | 0.19281 | -0.0382 | -2.0144
-17 | -0.3695 | 0.18641 | -0.0422 | -1.9822
-16.5 | -0.3511 | 0.17952 | -0.0463 | -1.9558
-16 | -0.3337 | 0.17225 | -0.0502 | -1.9373
-14.5 | -0.2864 | 0.14889 | -0.0621 | -1.9236
-14 | -0.2642 | 0.14433 | -0.0659 | -1.8305
-13.5 | -0.2513 | 0.13589 | -0.0696 | -1.8493
-13 | -0.2344 | 0.12929 | -0.0733 | -1.813
-12.5 | -0.2112 | 0.12453 | -0.0767 | -1.696
-12 | -0.1935 | 0.11846 | -0.08 | -1.6335
-11.5 | -0.2019 | 0.10574 | -0.0839 | -1.9094
-11 | -0.1942 | 0.09791 | -0.0874 | -1.9835
-10.5 | -0.1743 | 0.09335 | -0.0901 | -1.8672
-9.5 | -0.1991 | 0.07377 | -0.0976 | -2.6989
-9 | -0.205 | 0.06757 | -0.0998 | -3.0339
-8 | -0.3923 | 0.01105 | -0.1112 | -35.5023
-7.5 | -0.3387 | 0.00915 | -0.1099 | -37.0164
-7 | -0.2788 | 0.00853 | -0.1093 | -32.6846
-6.5 | -0.2202 | 0.00771 | -0.1087 | -28.5603
-6 | -0.1622 | 0.00682 | -0.1082 | -23.783
-5.5 | -0.1044 | 0.00592 | -0.1076 | -17.6351
-5 | -0.0456 | 0.00537 | -0.1073 | -8.4916
-4.5 | 0.0144 | 0.00521 | -0.1074 | 2.7639
-4 | 0.0744 | 0.00514 | -0.1077 | 14.4747
-3.5 | 0.1337 | 0.00499 | -0.1079 | 26.7936
-2.5 | 0.2514 | 0.00455 | -0.1083 | 55.2527
-2 | 0.3103 | 0.00446 | -0.1087 | 69.574
-1.5 | 0.3691 | 0.00444 | -0.1091 | 83.1306
-1 | 0.4276 | 0.00438 | -0.1095 | 97.6256
-0.5 | 0.4861 | 0.00436 | -0.11 | 111.4908
0 | 0.5444 | 0.00435 | -0.1105 | 125.1494
0.5 | 0.6025 | 0.00434 | -0.111 | 138.8249
1 | 0.6605 | 0.00436 | -0.1114 | 151.4908
1.5 | 0.7169 | 0.0044 | -0.1116 | 162.9318
2 | 0.7708 | 0.00448 | -0.1114 | 172.0536
2.5 | 0.8109 | 0.00544 | -0.1086 | 149.0625
3 | 0.852 | 0.00527 | -0.1062 | 161.6698
3.5 | 0.9003 | 0.00559 | -0.1048 | 161.0555
4 | 0.9456 | 0.00618 | -0.1027 | 153.0097
4.5 | 0.9905 | 0.00671 | -0.1005 | 147.6155
5 | 1.0347 | 0.00721 | -0.0981 | 143.509
5.5 | 1.0804 | 0.00758 | -0.096 | 142.533
6 | 1.1212 | 0.00794 | -0.0928 | 141.2091
6.5 | 1.1514 | 0.00834 | -0.0872 | 138.0576
7 | 1.2071 | 0.00887 | -0.0876 | 136.0879
7.5 | 1.243 | 0.00948 | -0.0837 | 131.1181
8 | 1.2803 | 0.01011 | -0.0801 | 126.637
8.5 | 1.3184 | 0.01076 | -0.0767 | 122.5279
9 | 1.3564 | 0.01147 | -0.0735 | 118.2563
9.5 | 1.3904 | 0.01242 | -0.0696 | 111.9485
10 | 1.4239 | 0.01343 | -0.0657 | 106.0238
10.5 | 1.4516 | 0.01483 | -0.0611 | 97.8827
11.5 | 1.5198 | 0.01711 | -0.0543 | 88.8252
12 | 1.5406 | 0.01914 | -0.0492 | 80.4911
12.5 | 1.572 | 0.02059 | -0.0458 | 76.3477
13 | 1.5997 | 0.02235 | -0.0422 | 71.5749
13.5 | 1.6124 | 0.0253 | -0.037 | 63.7312
14 | 1.6459 | 0.02684 | -0.0345 | 61.3227
14.5 | 1.6568 | 0.03025 | -0.0299 | 54.7702
15 | 1.6596 | 0.03452 | -0.0254 | 48.0765
15.5 | 1.6479 | 0.04049 | -0.0209 | 40.6989
16 | 1.6276 | 0.04785 | -0.0174 | 34.0146
16.5 | 1.5997 | 0.05677 | -0.0155 | 28.1786
17 | 1.5589 | 0.06825 | -0.0157 | 22.841
17.5 | 1.5231 | 0.0804 | -0.0183 | 18.944
18 | 1.4825 | 0.09472 | -0.0237 | 15.6514
18.5 | 1.4512 | 0.10891 | -0.0307 | 13.3248
19 | 1.417 | 0.12499 | -0.04 | 11.3369
19.5 | 1.3803 | 0.14265 | -0.0513 | 9.6761
20 | 1.358 | 0.15787 | -0.061 | 8.602

## 127. Re 14M Mach 0.50 (1)
BIGFOIL.COM POLAR EXPORT
NACA67-709 a=0.5
NACA67-709 a=0.5 |  |  |  | Cl Max: | 1.303 | at alpha= | 6 | deg
JavaFoil+Calcfoil stall+Eppler ext transition |  |  |  | L/D Max: | 152.029 | at alpha= | 2.5 | deg
Re: | 14000000 |  |  | Cd Min: | 0.00459 | at alpha= | -0.5 | deg
Mach: | 0.5 |  |  | Cl=0 at alpha= | -4.4872 | deg
|  |  |  | @ Cl=0.1, Cd= | 0.029711
|  |  |  | @ Cl=0.4, Cd= | 0.00507
|  |  |  | @ Cl=0.6, Cd= | 0.0047033
alpha (deg) | Cl | Cd | Cm | Cl/Cd
-20 | -0.84 | 0.14216 | -0.05 | -5.911
-19.5 | -0.815 | 0.13307 | -0.051 | -6.121
-19 | -0.786 | 0.13651 | -0.049 | -5.758
-18.5 | -0.759 | 0.13109 | -0.049 | -5.789
-18 | -0.732 | 0.1237 | -0.049 | -5.919
-17.5 | -0.706 | 0.11614 | -0.05 | -6.083
-17 | -0.681 | 0.10855 | -0.052 | -6.27
-16.5 | -0.655 | 0.1018 | -0.053 | -6.436
-16 | -0.629 | 0.09625 | -0.054 | -6.533
-15.5 | -0.597 | 0.1053 | -0.049 | -5.667
-15 | -0.569 | 0.10309 | -0.048 | -5.52
-14.5 | -0.543 | 0.09461 | -0.049 | -5.737
-14 | -0.517 | 0.08791 | -0.05 | -5.877
-13.5 | -0.49 | 0.08147 | -0.052 | -6.019
-13 | -0.465 | 0.07487 | -0.054 | -6.206
-12.5 | -0.439 | 0.06904 | -0.056 | -6.358
-12 | -0.414 | 0.0622 | -0.06 | -6.657
-11.5 | -0.38 | 0.07224 | -0.049 | -5.26
-11 | -0.352 | 0.07116 | -0.047 | -4.953
-10.5 | -0.326 | 0.06436 | -0.049 | -5.063
-10 | -0.299 | 0.05933 | -0.051 | -5.044
-9.5 | -0.272 | 0.05548 | -0.052 | -4.908
-9 | -0.246 | 0.05141 | -0.054 | -4.778
-8.5 | -0.219 | 0.04734 | -0.057 | -4.629
-8 | -0.19 | 0.05121 | -0.048 | -3.712
-7.5 | -0.163 | 0.04893 | -0.048 | -3.33
-7 | -0.136 | 0.04516 | -0.049 | -3.012
-6.5 | -0.109 | 0.04185 | -0.051 | -2.607
-6 | -0.082 | 0.03888 | -0.053 | -2.113
-5.5 | -0.055 | 0.03601 | -0.056 | -1.534
-5 | -0.028 | 0.03584 | -0.053 | -0.78
-4.5 | -0.001 | 0.03458 | -0.051 | -0.026
-4 | 0.038 | 0.03394 | -0.047 | 1.11
-3.5 | 0.093 | 0.03164 | -0.051 | 2.952
-3 | 0.187 | 0.00573 | -0.106 | 32.618
-2.5 | 0.259 | 0.00556 | -0.107 | 46.507
-2 | 0.33 | 0.00544 | -0.108 | 60.663
-1.5 | 0.4 | 0.00507 | -0.109 | 78.839
-1 | 0.47 | 0.0047 | -0.109 | 99.994
-0.5 | 0.539 | 0.00459 | -0.11 | 117.596
0 | 0.609 | 0.00472 | -0.111 | 129.207
0.5 | 0.676 | 0.00572 | -0.112 | 118.192
1 | 0.743 | 0.00596 | -0.113 | 124.722
1.5 | 0.81 | 0.00591 | -0.113 | 137.133
2 | 0.877 | 0.00632 | -0.114 | 138.782
2.5 | 0.943 | 0.0062 | -0.115 | 152.029
3 | 1.009 | 0.00675 | -0.116 | 149.352
3.5 | 1.066 | 0.00737 | -0.116 | 144.623
4 | 1.127 | 0.00819 | -0.117 | 137.656
4.5 | 1.185 | 0.00953 | -0.118 | 124.278
5 | 1.237 | 0.01012 | -0.119 | 122.211
5.5 | 1.278 | 0.01083 | -0.119 | 117.973
6 | 1.303 | 0.01163 | -0.12 | 112.076
6.5 | 1.302 | 0.01248 | -0.121 | 104.349
7 | 1.222 | 0.01355 | -0.122 | 90.204
7.5 | 0.777 | 0.01447 | -0.122 | 53.669
8 | 0.807 | 0.01579 | -0.123 | 51.096
8.5 | 0.838 | 0.01586 | -0.124 | 52.844
9 | 0.868 | 0.01706 | -0.125 | 50.88
9.5 | 0.893 | 0.0192 | -0.125 | 46.512
10 | 0.928 | 0.01834 | -0.126 | 50.634
10.5 | 0.957 | 0.02023 | -0.127 | 47.278
11 | 0.828 | 0.06927 | -0.08 | 11.959

## 128. Re 14M Mach 0.50 (2)
BIGFOIL.COM POLAR EXPORT
NACA67-709 a=0.5
NACA67-709 a=0.5 |  |  |  | Cl Max: | 1.3948 | at alpha= | 9 | deg
XFOIL ncrit=9 |  |  |  | L/D Max: | 198.536 | at alpha= | 2 | deg
Re: | 14000000 |  |  | Cd Min: | 0.13181 | at alpha= | 14 | deg
Mach: | 0.5 |  |  | Cl=0 at alpha= | -99 | deg
|  |  |  | @ Cl=0.1, Cd= | 0.025764
|  |  |  | @ Cl=0.4, Cd= | 0.0046125
|  |  |  | @ Cl=0.6, Cd= | 0.0044266
alpha (deg) | Cl | Cd | Cm | Cl/Cd
-4.5 | 0.0941 | 0.02713 | -0.1336 | 3.4685
-4 | 0.1312 | 0.01854 | -0.1323 | 7.0766
-3.5 | 0.1541 | 0.00734 | -0.1279 | 20.9946
-3 | 0.2184 | 0.00568 | -0.1264 | 38.4507
-2.5 | 0.2854 | 0.00502 | -0.1255 | 56.8526
-2 | 0.3534 | 0.00467 | -0.125 | 75.6745
-0.5 | 0.5559 | 0.00442 | -0.1256 | 125.7692
0 | 0.6224 | 0.00443 | -0.126 | 140.4966
0.5 | 0.6882 | 0.00442 | -0.1264 | 155.7014
1 | 0.7539 | 0.00443 | -0.1267 | 170.1806
1.5 | 0.8192 | 0.00444 | -0.127 | 184.5045
2 | 0.8815 | 0.00444 | -0.1267 | 198.536
2.5 | 0.9295 | 0.005 | -0.1236 | 185.9
3.5 | 0.9859 | 0.006 | -0.1095 | 164.3167
4.5 | 1.0357 | 0.00751 | -0.0931 | 137.9095
5 | 1.0623 | 0.00842 | -0.0855 | 126.1639
5.5 | 1.1326 | 0.00928 | -0.087 | 122.0474
6 | 1.18 | 0.01007 | -0.0832 | 117.1797
6.5 | 1.2234 | 0.01101 | -0.0786 | 111.1172
7 | 1.2667 | 0.01205 | -0.0739 | 105.1203
7.5 | 1.3097 | 0.01323 | -0.0691 | 98.9947
8 | 1.3518 | 0.01458 | -0.0639 | 92.716
8.5 | 1.3848 | 0.01645 | -0.0573 | 84.1824
9 | 1.3948 | 0.01961 | -0.048 | 71.127
9.5 | 1.3824 | 0.024 | -0.0366 | 57.6
10 | 1.3677 | 0.02969 | -0.0263 | 46.066
10.5 | 1.3406 | 0.03779 | -0.0183 | 35.475
11 | 1.3055 | 0.04695 | -0.0131 | 27.8062
11.5 | 1.2637 | 0.05775 | -0.0111 | 21.8823
12 | 1.2235 | 0.06979 | -0.0125 | 17.5312
12.5 | 1.1841 | 0.08347 | -0.0173 | 14.1859
13 | 1.1489 | 0.0987 | -0.0255 | 11.6403
13.5 | 1.1215 | 0.11487 | -0.036 | 9.7632
14 | 1.102 | 0.13181 | -0.0472 | 8.3605

## 129. Re 16M Mach 0.00 (1)
BIGFOIL.COM POLAR EXPORT
NACA67-709 a=0.5
NACA67-709 a=0.5 |  |  |  | Cl Max: | 1.299 | at alpha= | 8.5 | deg
JavaFoil+Calcfoil stall+Eppler ext transition |  |  |  | L/D Max: | 155.306 | at alpha= | 2.5 | deg
Re: | 16000000 |  |  | Cd Min: | 0.00499 | at alpha= | 1.5 | deg
Mach: | 0 |  |  | Cl=0 at alpha= | -4.4821 | deg
|  |  |  | @ Cl=0.1, Cd= | 0.0056293
|  |  |  | @ Cl=0.4, Cd= | 0.0051119
|  |  |  | @ Cl=0.6, Cd= | 0.0054264
alpha (deg) | Cl | Cd | Cm | Cl/Cd
-16 | -0.211 | 0.1119 | -0.038 | -1.886
-15.5 | -0.222 | 0.1057 | -0.039 | -2.101
-15 | -0.233 | 0.10115 | -0.039 | -2.306
-14.5 | -0.245 | 0.09624 | -0.039 | -2.541
-14 | -0.256 | 0.09114 | -0.039 | -2.807
-13.5 | -0.267 | 0.08712 | -0.04 | -3.063
-13 | -0.274 | 0.08201 | -0.04 | -3.34
-12.5 | -0.28 | 0.07831 | -0.04 | -3.571
-12 | -0.284 | 0.07421 | -0.04 | -3.829
-11.5 | -0.287 | 0.06967 | -0.041 | -4.123
-11 | -0.288 | 0.06632 | -0.041 | -4.347
-10.5 | -0.287 | 0.06273 | -0.041 | -4.575
-10 | -0.283 | 0.0599 | -0.041 | -4.723
-9.5 | -0.276 | 0.05661 | -0.041 | -4.872
-9 | -0.265 | 0.054 | -0.041 | -4.914
-8.5 | -0.251 | 0.05075 | -0.042 | -4.952
-8 | -0.233 | 0.04823 | -0.042 | -4.836
-7.5 | -0.211 | 0.04542 | -0.043 | -4.652
-7 | -0.186 | 0.04224 | -0.045 | -4.391
-6.5 | -0.155 | 0.04084 | -0.043 | -3.799
-6 | -0.122 | 0.03687 | -0.049 | -3.31
-5.5 | -0.104 | 0.00592 | -0.089 | -17.647
-5 | -0.055 | 0.00596 | -0.089 | -9.176
-4.5 | -0.002 | 0.00586 | -0.09 | -0.305
-4 | 0.054 | 0.00571 | -0.091 | 9.39
-3.5 | 0.111 | 0.00561 | -0.091 | 19.787
-3 | 0.17 | 0.00534 | -0.092 | 31.786
-2.5 | 0.229 | 0.00521 | -0.093 | 43.971
-2 | 0.289 | 0.00513 | -0.093 | 56.34
-1.5 | 0.349 | 0.00506 | -0.094 | 68.911
-1 | 0.408 | 0.00512 | -0.095 | 79.736
-0.5 | 0.468 | 0.00528 | -0.096 | 88.565
0 | 0.528 | 0.00548 | -0.096 | 96.409
0.5 | 0.587 | 0.00553 | -0.097 | 106.189
1 | 0.646 | 0.00506 | -0.098 | 127.584
1.5 | 0.704 | 0.00499 | -0.099 | 141.089
2 | 0.762 | 0.00528 | -0.099 | 144.455
2.5 | 0.82 | 0.00528 | -0.1 | 155.306
3 | 0.878 | 0.00633 | -0.101 | 138.802
3.5 | 0.931 | 0.00623 | -0.101 | 149.454
4 | 0.986 | 0.00675 | -0.102 | 146.174
4.5 | 1.039 | 0.00758 | -0.103 | 137.13
5 | 1.091 | 0.00803 | -0.103 | 135.764
5.5 | 1.139 | 0.00841 | -0.104 | 135.349
6 | 1.184 | 0.00885 | -0.105 | 133.781
6.5 | 1.225 | 0.00931 | -0.106 | 131.468
7 | 1.259 | 0.00973 | -0.106 | 129.402
7.5 | 1.282 | 0.01022 | -0.107 | 125.462
8 | 1.295 | 0.01068 | -0.108 | 121.312
8.5 | 1.299 | 0.01125 | -0.108 | 115.385
9 | 1.292 | 0.01185 | -0.109 | 108.971
9.5 | 1.274 | 0.01246 | -0.11 | 102.278
10 | 1.248 | 0.01316 | -0.11 | 94.827
10.5 | 1.212 | 0.0138 | -0.111 | 87.821
11 | 1.169 | 0.01451 | -0.112 | 80.588
11.5 | 1.12 | 0.01525 | -0.112 | 73.434
12 | 1.066 | 0.0161 | -0.113 | 66.244
12.5 | 1.009 | 0.01715 | -0.113 | 58.843
13 | 0.95 | 0.01837 | -0.114 | 51.697
13.5 | 0.892 | 0.01903 | -0.114 | 46.876

## 130. Re 16M Mach 0.00 (2)
BIGFOIL.COM POLAR EXPORT
NACA67-709 a=0.5
NACA67-709 a=0.5 |  |  |  | Cl Max: | 1.8675 | at alpha= | 20 | deg
XFOIL ncrit=9 |  |  |  | L/D Max: | 158.403 | at alpha= | 3.5 | deg
Re: | 16000000 |  |  | Cd Min: | 0.05103 | at alpha= | 20 | deg
Mach: | 0 |  |  | Cl=0 at alpha= | -4.6393 | deg
|  |  |  | @ Cl=0.1, Cd= | 0.0047819
|  |  |  | @ Cl=0.4, Cd= | 0.0043196
|  |  |  | @ Cl=0.6, Cd= | 0.0043222
alpha (deg) | Cl | Cd | Cm | Cl/Cd
-14 | -0.9599 | 0.02131 | -0.1042 | -45.0446
-13.5 | -0.9303 | 0.01775 | -0.1024 | -52.4113
-13 | -0.8905 | 0.01549 | -0.1012 | -57.4887
-12.5 | -0.846 | 0.01381 | -0.1004 | -61.26
-12 | -0.7988 | 0.01246 | -0.0998 | -64.1091
-11.5 | -0.7491 | 0.01142 | -0.0994 | -65.5954
-11 | -0.7011 | 0.00996 | -0.0988 | -70.3916
-10.5 | -0.6491 | 0.00913 | -0.0987 | -71.0953
-10 | -0.5956 | 0.00855 | -0.0988 | -69.6608
-9.5 | -0.5413 | 0.00807 | -0.0989 | -67.0756
-9 | -0.4865 | 0.00762 | -0.0991 | -63.8451
-8.5 | -0.4314 | 0.0072 | -0.0993 | -59.9167
-7.5 | -0.3204 | 0.00648 | -0.0999 | -49.4444
-7 | -0.2644 | 0.00625 | -0.1002 | -42.304
-6.5 | -0.2085 | 0.00592 | -0.1006 | -35.2196
-6 | -0.1527 | 0.00561 | -0.1009 | -27.2193
-5.5 | -0.0974 | 0.00519 | -0.1011 | -18.7669
-5 | -0.0409 | 0.00504 | -0.1015 | -8.1151
-4.5 | 0.0158 | 0.00493 | -0.102 | 3.2049
-4 | 0.0725 | 0.00485 | -0.1026 | 14.9485
-3.5 | 0.129 | 0.00471 | -0.103 | 27.3885
-3 | 0.1854 | 0.00459 | -0.1035 | 40.3922
-2.5 | 0.2415 | 0.00442 | -0.1038 | 54.638
-1.5 | 0.3545 | 0.00436 | -0.1049 | 81.3073
-1 | 0.4108 | 0.00431 | -0.1053 | 95.3132
-0.5 | 0.4672 | 0.00431 | -0.1058 | 108.3991
0 | 0.5234 | 0.00429 | -0.1063 | 122.0047
0.5 | 0.5795 | 0.0043 | -0.1068 | 134.7674
1 | 0.6348 | 0.00436 | -0.1072 | 145.5963
1.5 | 0.6877 | 0.00454 | -0.1071 | 151.4758
2 | 0.7386 | 0.00476 | -0.1068 | 155.1681
2.5 | 0.7794 | 0.00566 | -0.1046 | 137.7032
3 | 0.8264 | 0.00582 | -0.1036 | 141.9931
3.5 | 0.8728 | 0.00551 | -0.1025 | 158.4029
4 | 0.9185 | 0.00604 | -0.101 | 152.0695
4.5 | 0.9658 | 0.00647 | -0.0999 | 149.2736
5 | 1.0129 | 0.00687 | -0.0987 | 147.4381
5.5 | 1.0597 | 0.00723 | -0.0975 | 146.5698
6 | 1.1067 | 0.00754 | -0.0964 | 146.7772
6.5 | 1.1516 | 0.00792 | -0.0948 | 145.404
7 | 1.1943 | 0.00828 | -0.0928 | 144.2391
8 | 1.2743 | 0.00917 | -0.088 | 138.964
8.5 | 1.3088 | 0.00967 | -0.0846 | 135.3464
9 | 1.3449 | 0.0102 | -0.0817 | 131.8529
9.5 | 1.3776 | 0.01091 | -0.0782 | 126.2695
10 | 1.4121 | 0.0116 | -0.0752 | 121.7328
11 | 1.4804 | 0.01308 | -0.0696 | 113.1804
11.5 | 1.5133 | 0.01392 | -0.0668 | 108.7141
12 | 1.5421 | 0.01503 | -0.0635 | 102.6015
12.5 | 1.5749 | 0.01595 | -0.061 | 98.7398
13 | 1.6058 | 0.01699 | -0.0584 | 94.5144
13.5 | 1.6299 | 0.0185 | -0.0549 | 88.1027
14 | 1.663 | 0.01944 | -0.0529 | 85.5453
14.5 | 1.6894 | 0.02085 | -0.0501 | 81.0264
15 | 1.7151 | 0.02235 | -0.0475 | 76.7383
15.5 | 1.7398 | 0.02398 | -0.0449 | 72.5521
16 | 1.7606 | 0.02597 | -0.0421 | 67.7936
16.5 | 1.7801 | 0.02813 | -0.0394 | 63.2812
17 | 1.8017 | 0.03021 | -0.0372 | 59.6392
17.5 | 1.8188 | 0.03274 | -0.0349 | 55.5528
18 | 1.8284 | 0.03608 | -0.0323 | 50.6763
18.5 | 1.8461 | 0.03881 | -0.0307 | 47.5676
19 | 1.8541 | 0.04259 | -0.0288 | 43.5337
19.5 | 1.8629 | 0.04653 | -0.0274 | 40.0365
20 | 1.8675 | 0.05103 | -0.0264 | 36.5961

## 131. Re 16M Mach 0.10 (1)
BIGFOIL.COM POLAR EXPORT
NACA67-709 a=0.5
NACA67-709 a=0.5 |  |  |  | Cl Max: | 1.297 | at alpha= | 8.5 | deg
JavaFoil+Calcfoil stall+Eppler ext transition |  |  |  | L/D Max: | 156.675 | at alpha= | 2.5 | deg
Re: | 16000000 |  |  | Cd Min: | 0.00504 | at alpha= | 1.5 | deg
Mach: | 0.1 |  |  | Cl=0 at alpha= | -4.4821 | deg
|  |  |  | @ Cl=0.1, Cd= | 0.0056089
|  |  |  | @ Cl=0.4, Cd= | 0.00512
|  |  |  | @ Cl=0.6, Cd= | 0.0054322
alpha (deg) | Cl | Cd | Cm | Cl/Cd
-15.5 | -0.186 | 0.10821 | -0.039 | -1.72
-15 | -0.199 | 0.10093 | -0.039 | -1.969
-14.5 | -0.212 | 0.09588 | -0.039 | -2.208
-14 | -0.225 | 0.09168 | -0.04 | -2.451
-13.5 | -0.238 | 0.08753 | -0.04 | -2.716
-13 | -0.247 | 0.0826 | -0.04 | -2.989
-12.5 | -0.255 | 0.07868 | -0.04 | -3.24
-12 | -0.262 | 0.07463 | -0.041 | -3.509
-11.5 | -0.267 | 0.06994 | -0.041 | -3.824
-11 | -0.271 | 0.06607 | -0.042 | -4.102
-10.5 | -0.272 | 0.06296 | -0.042 | -4.323
-10 | -0.271 | 0.06003 | -0.042 | -4.507
-9.5 | -0.266 | 0.05675 | -0.042 | -4.683
-9 | -0.257 | 0.05375 | -0.042 | -4.79
-8.5 | -0.245 | 0.05077 | -0.042 | -4.833
-8 | -0.229 | 0.04819 | -0.042 | -4.751
-7.5 | -0.208 | 0.0455 | -0.043 | -4.579
-7 | -0.184 | 0.04277 | -0.044 | -4.29
-6.5 | -0.154 | 0.04091 | -0.044 | -3.769
-6 | -0.121 | 0.03741 | -0.048 | -3.246
-5.5 | -0.085 | 0.03296 | -0.055 | -2.589
-5 | -0.055 | 0.00595 | -0.09 | -9.189
-4.5 | -0.002 | 0.00584 | -0.091 | -0.307
-4 | 0.054 | 0.00573 | -0.091 | 9.391
-3.5 | 0.111 | 0.00558 | -0.092 | 19.946
-3 | 0.17 | 0.00531 | -0.093 | 32.074
-2.5 | 0.23 | 0.00525 | -0.093 | 43.857
-2 | 0.29 | 0.00513 | -0.094 | 56.609
-1.5 | 0.35 | 0.00507 | -0.095 | 69.133
-1 | 0.41 | 0.00513 | -0.095 | 80.043
-0.5 | 0.47 | 0.00532 | -0.096 | 88.383
0 | 0.531 | 0.00546 | -0.097 | 97.158
0.5 | 0.59 | 0.0055 | -0.098 | 107.224
1 | 0.649 | 0.0051 | -0.098 | 127.191
1.5 | 0.707 | 0.00504 | -0.099 | 140.444
2 | 0.766 | 0.00532 | -0.1 | 143.956
2.5 | 0.824 | 0.00526 | -0.1 | 156.675
3 | 0.883 | 0.00636 | -0.101 | 138.829
3.5 | 0.935 | 0.00627 | -0.102 | 149.168
4 | 0.991 | 0.00675 | -0.103 | 146.864
4.5 | 1.044 | 0.00762 | -0.103 | 137.012
5 | 1.096 | 0.00808 | -0.104 | 135.53
5.5 | 1.144 | 0.00847 | -0.105 | 135.088
6 | 1.188 | 0.00892 | -0.105 | 133.299
6.5 | 1.229 | 0.0094 | -0.106 | 130.778
7 | 1.263 | 0.00981 | -0.107 | 128.679
7.5 | 1.284 | 0.01031 | -0.107 | 124.578
8 | 1.296 | 0.0108 | -0.108 | 120.006
8.5 | 1.297 | 0.01138 | -0.109 | 113.919
9 | 1.286 | 0.012 | -0.109 | 107.16
9.5 | 1.265 | 0.01261 | -0.11 | 100.283
10 | 1.233 | 0.01334 | -0.111 | 92.411
10.5 | 1.191 | 0.01401 | -0.111 | 85.033
11 | 1.142 | 0.01474 | -0.112 | 77.469
11.5 | 1.086 | 0.01552 | -0.113 | 69.982
12 | 1.026 | 0.01635 | -0.113 | 62.736
12.5 | 0.961 | 0.01768 | -0.114 | 54.37
13 | 0.896 | 0.01883 | -0.114 | 47.599
13.5 | 0.833 | 0.01953 | -0.115 | 42.658

## 132. Re 16M Mach 0.10 (2)
BIGFOIL.COM POLAR EXPORT
NACA67-709 a=0.5
NACA67-709 a=0.5 |  |  |  | Cl Max: | 1.8501 | at alpha= | 19.5 | deg
XFOIL ncrit=9 |  |  |  | L/D Max: | 158.626 | at alpha= | 3.5 | deg
Re: | 16000000 |  |  | Cd Min: | 0.05969 | at alpha= | 20 | deg
Mach: | 0.1 |  |  | Cl=0 at alpha= | -4.6349 | deg
|  |  |  | @ Cl=0.1, Cd= | 0.004803
|  |  |  | @ Cl=0.4, Cd= | 0.0043194
|  |  |  | @ Cl=0.6, Cd= | 0.0043153
alpha (deg) | Cl | Cd | Cm | Cl/Cd
-12 | -0.7975 | 0.01516 | -0.1042 | -52.6055
-11.5 | -0.7525 | 0.01319 | -0.1031 | -57.0508
-11 | -0.704 | 0.01164 | -0.1023 | -60.4811
-10.5 | -0.6544 | 0.01017 | -0.1015 | -64.3461
-10 | -0.6028 | 0.00902 | -0.101 | -66.8293
-9.5 | -0.548 | 0.00842 | -0.1009 | -65.0831
-9 | -0.4925 | 0.00789 | -0.1009 | -62.4208
-8.5 | -0.4366 | 0.00743 | -0.1009 | -58.7618
-7.5 | -0.3241 | 0.00664 | -0.1012 | -48.8102
-7 | -0.2674 | 0.00639 | -0.1015 | -41.8466
-6.5 | -0.2108 | 0.00604 | -0.1017 | -34.9007
-6 | -0.1545 | 0.00568 | -0.1019 | -27.2007
-5.5 | -0.0986 | 0.00524 | -0.102 | -18.8168
-5 | -0.0417 | 0.00507 | -0.1024 | -8.2249
-4.5 | 0.0154 | 0.00495 | -0.1028 | 3.1111
-4 | 0.0727 | 0.00487 | -0.1033 | 14.9281
-3.5 | 0.1297 | 0.00473 | -0.1037 | 27.4207
-3 | 0.1865 | 0.0046 | -0.1042 | 40.5435
-2.5 | 0.2429 | 0.00443 | -0.1045 | 54.8307
-1 | 0.4133 | 0.00431 | -0.1059 | 95.8933
-0.5 | 0.47 | 0.00431 | -0.1065 | 109.0487
0 | 0.5266 | 0.00429 | -0.1069 | 122.7506
0.5 | 0.5829 | 0.0043 | -0.1074 | 135.5581
1 | 0.6387 | 0.00435 | -0.1078 | 146.8276
1.5 | 0.6919 | 0.00453 | -0.1078 | 152.7373
2 | 0.7431 | 0.00475 | -0.1074 | 156.4421
2.5 | 0.7838 | 0.00566 | -0.1051 | 138.4806
3 | 0.8308 | 0.00583 | -0.104 | 142.5043
3.5 | 0.8772 | 0.00553 | -0.1029 | 158.6257
4 | 0.9229 | 0.00606 | -0.1014 | 152.2937
4.5 | 0.9701 | 0.0065 | -0.1001 | 149.2462
5 | 1.0173 | 0.0069 | -0.0989 | 147.4348
5.5 | 1.064 | 0.00727 | -0.0975 | 146.3549
6 | 1.1109 | 0.00759 | -0.0962 | 146.3636
6.5 | 1.1556 | 0.00798 | -0.0945 | 144.812
7 | 1.1969 | 0.00833 | -0.0921 | 143.6855
8 | 1.2754 | 0.00926 | -0.0868 | 137.7322
8.5 | 1.3109 | 0.00979 | -0.0834 | 133.9019
9 | 1.3475 | 0.01033 | -0.0805 | 130.4453
9.5 | 1.3803 | 0.01109 | -0.0769 | 124.4635
10 | 1.4147 | 0.01181 | -0.0739 | 119.7883
10.5 | 1.4471 | 0.01268 | -0.0705 | 114.1246
11 | 1.4835 | 0.01337 | -0.0681 | 110.9574
11.5 | 1.517 | 0.01425 | -0.0652 | 106.4561
12 | 1.5451 | 0.01544 | -0.0617 | 100.0712
12.5 | 1.5776 | 0.01642 | -0.059 | 96.078
13 | 1.608 | 0.01755 | -0.0562 | 91.6239
13.5 | 1.6309 | 0.01921 | -0.0524 | 84.8985
14 | 1.6656 | 0.02014 | -0.0505 | 82.7011
14.5 | 1.6924 | 0.02163 | -0.0477 | 78.2432
15 | 1.7176 | 0.02325 | -0.0449 | 73.8753
15.5 | 1.7413 | 0.02507 | -0.0422 | 69.4575
16 | 1.7614 | 0.02722 | -0.0392 | 64.7098
16.5 | 1.7802 | 0.02959 | -0.0364 | 60.1622
17 | 1.799 | 0.03204 | -0.034 | 56.1486
17.5 | 1.8127 | 0.03506 | -0.0315 | 51.7028
18 | 1.8238 | 0.0385 | -0.0291 | 47.3714
19 | 1.8194 | 0.04863 | -0.0246 | 37.4131
19.5 | 1.8501 | 0.05054 | -0.0245 | 36.6066
20 | 1.8185 | 0.05969 | -0.0231 | 30.4657

## 133. Re 16M Mach 0.25 (1)
BIGFOIL.COM POLAR EXPORT
NACA67-709 a=0.5
NACA67-709 a=0.5 |  |  |  | Cl Max: | 1.294 | at alpha= | 7.5 | deg
JavaFoil+Calcfoil stall+Eppler ext transition |  |  |  | L/D Max: | 152.57 | at alpha= | 2 | deg
Re: | 16000000 |  |  | Cd Min: | 0.00496 | at alpha= | 1 | deg
Mach: | 0.25 |  |  | Cl=0 at alpha= | -4.4825 | deg
|  |  |  | @ Cl=0.1, Cd= | 0.005678
|  |  |  | @ Cl=0.4, Cd= | 0.0051228
|  |  |  | @ Cl=0.6, Cd= | 0.02011
alpha (deg) | Cl | Cd | Cm | Cl/Cd
-13.5 | -0.052 | 0.08869 | -0.041 | -0.583
-13 | -0.049 | 0.08481 | -0.041 | -0.576
-12.5 | -0.046 | 0.07945 | -0.042 | -0.579
-12 | -0.043 | 0.07575 | -0.042 | -0.569
-11.5 | -0.04 | 0.07022 | -0.043 | -0.574
-11 | -0.096 | 0.06689 | -0.043 | -1.428
-10.5 | -0.13 | 0.0632 | -0.044 | -2.064
-10 | -0.156 | 0.06005 | -0.043 | -2.592
-9.5 | -0.174 | 0.05696 | -0.043 | -3.06
-9 | -0.186 | 0.05485 | -0.043 | -3.4
-8.5 | -0.192 | 0.05123 | -0.044 | -3.755
-8 | -0.191 | 0.04868 | -0.044 | -3.926
-7.5 | -0.183 | 0.04629 | -0.043 | -3.949
-7 | -0.167 | 0.04355 | -0.044 | -3.846
-6.5 | -0.145 | 0.04157 | -0.044 | -3.493
-6 | -0.117 | 0.03914 | -0.045 | -2.984
-5.5 | -0.083 | 0.03662 | -0.047 | -2.261
-5 | -0.044 | 0.03348 | -0.052 | -1.322
-4.5 | -0.002 | 0.00588 | -0.093 | -0.307
-4 | 0.055 | 0.0058 | -0.094 | 9.403
-3.5 | 0.114 | 0.00564 | -0.094 | 20.137
-3 | 0.174 | 0.00536 | -0.095 | 32.52
-2.5 | 0.236 | 0.00526 | -0.096 | 44.826
-2 | 0.298 | 0.00519 | -0.097 | 57.418
-1.5 | 0.36 | 0.00509 | -0.097 | 70.619
-1 | 0.421 | 0.00514 | -0.098 | 81.936
-0.5 | 0.483 | 0.0053 | -0.099 | 91.11
0 | 0.546 | 0.00547 | -0.099 | 99.734
0.5 | 0.606 | 0.00525 | -0.1 | 115.417
1 | 0.666 | 0.00496 | -0.101 | 134.214
1.5 | 0.727 | 0.00505 | -0.102 | 143.775
2 | 0.787 | 0.00516 | -0.102 | 152.57
2.5 | 0.847 | 0.00626 | -0.103 | 135.17
3 | 0.906 | 0.00602 | -0.104 | 150.519
3.5 | 0.96 | 0.00645 | -0.105 | 148.737
4 | 1.017 | 0.00701 | -0.105 | 145.002
4.5 | 1.071 | 0.00799 | -0.106 | 134.064
5 | 1.123 | 0.00839 | -0.107 | 133.845
5.5 | 1.171 | 0.00883 | -0.107 | 132.656
6 | 1.214 | 0.00929 | -0.108 | 130.675
6.5 | 1.253 | 0.00985 | -0.109 | 127.251
7 | 1.282 | 0.01031 | -0.11 | 124.334
7.5 | 1.294 | 0.01086 | -0.11 | 119.21
8 | 1.292 | 0.01145 | -0.111 | 112.793
8.5 | 1.272 | 0.0121 | -0.112 | 105.12
9 | 1.234 | 0.01292 | -0.112 | 95.53
9.5 | 1.178 | 0.0137 | -0.113 | 85.952
10 | 1.103 | 0.01451 | -0.114 | 76.004
10.5 | 1.011 | 0.01531 | -0.114 | 66.035
11 | 0.905 | 0.01609 | -0.115 | 56.244
11.5 | 0.787 | 0.01722 | -0.115 | 45.719
12 | 0.661 | 0.01846 | -0.116 | 35.798
12.5 | 0.527 | 0.02011 | -0.116 | 26.193

## 134. Re 16M Mach 0.25 (2)
BIGFOIL.COM POLAR EXPORT
NACA67-709 a=0.5
NACA67-709 a=0.5 |  |  |  | Cl Max: | 1.6799 | at alpha= | 15 | deg
XFOIL ncrit=9 |  |  |  | L/D Max: | 163.383 | at alpha= | 2 | deg
Re: | 16000000 |  |  | Cd Min: | 0.22594 | at alpha= | -20 | deg
Mach: | 0.25 |  |  | Cl=0 at alpha= | -4.611 | deg
|  |  |  | @ Cl=0.1, Cd= | 0.0049228
|  |  |  | @ Cl=0.4, Cd= | 0.0043539
|  |  |  | @ Cl=0.6, Cd= | 0.0043
alpha (deg) | Cl | Cd | Cm | Cl/Cd
-20 | -0.4826 | 0.22594 | -0.0173 | -2.136
-19.5 | -0.4637 | 0.2196 | -0.0216 | -2.1116
-19 | -0.4446 | 0.21303 | -0.0258 | -2.087
-18.5 | -0.4256 | 0.20648 | -0.03 | -2.0612
-18 | -0.4068 | 0.19969 | -0.0341 | -2.0372
-17.5 | -0.3884 | 0.1929 | -0.0382 | -2.0135
-17 | -0.3693 | 0.18646 | -0.0423 | -1.9806
-16.5 | -0.3581 | 0.17596 | -0.0462 | -2.0351
-16 | -0.3359 | 0.17113 | -0.0504 | -1.9628
-15.5 | -0.32 | 0.16309 | -0.0544 | -1.9621
-14.5 | -0.2851 | 0.14912 | -0.0621 | -1.9119
-14 | -0.2641 | 0.14407 | -0.0661 | -1.8331
-13.5 | -0.2513 | 0.13556 | -0.0699 | -1.8538
-12 | -0.2315 | 0.10783 | -0.0817 | -2.1469
-11.5 | -0.2094 | 0.1035 | -0.0846 | -2.0232
-11 | -0.1953 | 0.09738 | -0.0878 | -2.0055
-10.5 | -0.1751 | 0.09297 | -0.0904 | -1.8834
-10 | -0.2163 | 0.07761 | -0.0959 | -2.787
-9.5 | -0.2032 | 0.07299 | -0.098 | -2.7839
-9 | -0.2134 | 0.06682 | -0.1 | -3.1937
-8.5 | -0.4558 | 0.01112 | -0.1118 | -40.9892
-8 | -0.4008 | 0.00947 | -0.1105 | -42.3231
-7.5 | -0.3431 | 0.00829 | -0.1095 | -41.3872
-7 | -0.2826 | 0.00779 | -0.1089 | -36.2773
-6.5 | -0.2231 | 0.00712 | -0.1084 | -31.3343
-6 | -0.1642 | 0.0064 | -0.1079 | -25.6562
-5.5 | -0.1048 | 0.0059 | -0.1076 | -17.7627
-5 | -0.0466 | 0.00524 | -0.1072 | -8.8931
-4.5 | 0.0133 | 0.00508 | -0.1073 | 2.6181
-4 | 0.0733 | 0.00499 | -0.1075 | 14.6894
-3.5 | 0.1329 | 0.00484 | -0.1077 | 27.4587
-3 | 0.1922 | 0.00468 | -0.108 | 41.0684
-2.5 | 0.2509 | 0.0045 | -0.1082 | 55.7556
-2 | 0.3096 | 0.0044 | -0.1086 | 70.3636
-1 | 0.4272 | 0.00434 | -0.1095 | 98.4332
0 | 0.544 | 0.0043 | -0.1104 | 126.5116
0.5 | 0.6021 | 0.0043 | -0.1109 | 140.0233
1 | 0.6601 | 0.00433 | -0.1114 | 152.448
1.5 | 0.7154 | 0.00447 | -0.1114 | 160.0447
2 | 0.7679 | 0.0047 | -0.1109 | 163.383
2.5 | 0.8078 | 0.00565 | -0.108 | 142.9735
3 | 0.8547 | 0.0059 | -0.1066 | 144.8644
3.5 | 0.901 | 0.00562 | -0.105 | 160.3203
4 | 0.9465 | 0.00617 | -0.1029 | 153.4036
4.5 | 0.9927 | 0.00666 | -0.101 | 149.0541
5 | 1.0394 | 0.00708 | -0.0991 | 146.8079
5.5 | 1.0856 | 0.00747 | -0.0971 | 145.328
6 | 1.1292 | 0.00782 | -0.0944 | 144.399
6.5 | 1.1608 | 0.00821 | -0.0892 | 141.3886
7 | 1.208 | 0.00868 | -0.0876 | 139.1705
7.5 | 1.249 | 0.00927 | -0.0847 | 134.7357
8 | 1.2866 | 0.00987 | -0.0812 | 130.3546
8.5 | 1.3254 | 0.01048 | -0.0779 | 126.4695
9 | 1.3629 | 0.01119 | -0.0745 | 121.7962
9.5 | 1.3963 | 0.01214 | -0.0704 | 115.0165
10 | 1.4299 | 0.01313 | -0.0666 | 108.9033
10.5 | 1.4597 | 0.0144 | -0.0622 | 101.3681
11 | 1.498 | 0.01527 | -0.0593 | 98.1009
11.5 | 1.5305 | 0.0165 | -0.0557 | 92.7576
12 | 1.553 | 0.01839 | -0.0507 | 84.4481
12.5 | 1.5849 | 0.01977 | -0.0473 | 80.1669
13 | 1.6134 | 0.02145 | -0.0437 | 75.2168
13.5 | 1.6275 | 0.02421 | -0.0385 | 67.2243
14 | 1.6613 | 0.02573 | -0.0359 | 64.5667
14.5 | 1.6738 | 0.0289 | -0.0313 | 57.917
15 | 1.6799 | 0.03282 | -0.0268 | 51.1853
15.5 | 1.6706 | 0.03841 | -0.022 | 43.4939
16 | 1.6514 | 0.04543 | -0.0181 | 36.3504
16.5 | 1.6248 | 0.05392 | -0.0157 | 30.1335
17 | 1.5853 | 0.06487 | -0.0152 | 24.4381
17.5 | 1.5499 | 0.07662 | -0.0171 | 20.2284
18 | 1.5089 | 0.09046 | -0.0217 | 16.6803
18.5 | 1.4777 | 0.1042 | -0.028 | 14.1814
19 | 1.4429 | 0.11988 | -0.0367 | 12.0362
19.5 | 1.406 | 0.13711 | -0.0475 | 10.2545
20 | 1.3839 | 0.15195 | -0.057 | 9.1076

## 135. Re 16M Mach 0.50 (1)
BIGFOIL.COM POLAR EXPORT
NACA67-709 a=0.5
NACA67-709 a=0.5 |  |  |  | Cl Max: | 1.304 | at alpha= | 6 | deg
JavaFoil+Calcfoil stall+Eppler ext transition |  |  |  | L/D Max: | 147.839 | at alpha= | 3 | deg
Re: | 16000000 |  |  | Cd Min: | 0.00477 | at alpha= | -0.5 | deg
Mach: | 0.5 |  |  | Cl=0 at alpha= | -4.4872 | deg
|  |  |  | @ Cl=0.1, Cd= | 0.029478
|  |  |  | @ Cl=0.4, Cd= | 0.00524
|  |  |  | @ Cl=0.6, Cd= | 0.0049879
alpha (deg) | Cl | Cd | Cm | Cl/Cd
-20 | -0.839 | 0.1479 | -0.049 | -5.673
-19.5 | -0.813 | 0.13876 | -0.05 | -5.861
-19 | -0.786 | 0.13688 | -0.049 | -5.74
-18.5 | -0.759 | 0.12927 | -0.05 | -5.875
-18 | -0.733 | 0.12226 | -0.05 | -5.995
-17.5 | -0.707 | 0.11483 | -0.051 | -6.159
-17 | -0.682 | 0.10708 | -0.052 | -6.367
-16.5 | -0.656 | 0.09969 | -0.054 | -6.585
-16 | -0.63 | 0.09409 | -0.055 | -6.698
-15.5 | -0.597 | 0.10395 | -0.049 | -5.742
-15 | -0.569 | 0.10287 | -0.048 | -5.533
-14.5 | -0.543 | 0.09393 | -0.049 | -5.782
-14 | -0.517 | 0.08658 | -0.051 | -5.97
-13.5 | -0.491 | 0.08059 | -0.052 | -6.09
-13 | -0.465 | 0.07416 | -0.055 | -6.272
-12.5 | -0.44 | 0.06798 | -0.057 | -6.467
-12 | -0.415 | 0.06044 | -0.061 | -6.874
-11.5 | -0.38 | 0.07229 | -0.049 | -5.258
-11 | -0.353 | 0.06993 | -0.047 | -5.041
-10.5 | -0.326 | 0.06393 | -0.05 | -5.099
-10 | -0.299 | 0.05896 | -0.051 | -5.077
-9.5 | -0.272 | 0.05521 | -0.052 | -4.935
-9 | -0.246 | 0.05093 | -0.055 | -4.828
-8.5 | -0.22 | 0.04652 | -0.058 | -4.72
-8 | -0.19 | 0.05099 | -0.048 | -3.729
-7.5 | -0.163 | 0.04856 | -0.048 | -3.356
-7 | -0.136 | 0.0449 | -0.049 | -3.03
-6.5 | -0.109 | 0.04154 | -0.051 | -2.628
-6 | -0.082 | 0.03856 | -0.054 | -2.132
-5.5 | -0.055 | 0.03562 | -0.057 | -1.552
-5 | -0.028 | 0.03573 | -0.053 | -0.782
-4.5 | -0.001 | 0.0343 | -0.051 | -0.026
-4 | 0.038 | 0.03374 | -0.048 | 1.116
-3.5 | 0.093 | 0.0314 | -0.052 | 2.976
-3 | 0.187 | 0.00559 | -0.106 | 33.462
-2.5 | 0.259 | 0.00547 | -0.107 | 47.258
-2 | 0.33 | 0.00535 | -0.108 | 61.682
-1.5 | 0.4 | 0.00524 | -0.109 | 76.33
-1 | 0.47 | 0.0049 | -0.109 | 95.828
-0.5 | 0.539 | 0.00477 | -0.11 | 112.931
0 | 0.609 | 0.00502 | -0.111 | 121.218
0.5 | 0.676 | 0.00585 | -0.112 | 115.597
1 | 0.743 | 0.00609 | -0.113 | 122.118
1.5 | 0.81 | 0.00622 | -0.113 | 130.239
2 | 0.877 | 0.00649 | -0.114 | 135.025
2.5 | 0.943 | 0.00685 | -0.115 | 137.644
3 | 1.009 | 0.00683 | -0.116 | 147.839
3.5 | 1.067 | 0.00744 | -0.116 | 143.433
4 | 1.128 | 0.00817 | -0.117 | 138.034
4.5 | 1.185 | 0.00935 | -0.118 | 126.793
5 | 1.237 | 0.00991 | -0.119 | 124.793
5.5 | 1.278 | 0.0106 | -0.119 | 120.625
6 | 1.304 | 0.01137 | -0.12 | 114.699
6.5 | 1.303 | 0.01223 | -0.121 | 106.587
7 | 1.223 | 0.01323 | -0.122 | 92.412
7.5 | 0.777 | 0.01413 | -0.122 | 54.985
8 | 0.807 | 0.01542 | -0.123 | 52.369
8.5 | 0.839 | 0.01548 | -0.124 | 54.181
9 | 0.869 | 0.01675 | -0.125 | 51.841
9.5 | 0.895 | 0.01864 | -0.125 | 48.019
10 | 0.929 | 0.01796 | -0.126 | 51.719
10.5 | 0.957 | 0.01971 | -0.127 | 48.565
11 | 0.96 | 0.02659 | -0.123 | 36.101

## 136. Re 16M Mach 0.50 (2)
BIGFOIL.COM POLAR EXPORT
NACA67-709 a=0.5
NACA67-709 a=0.5 |  |  |  | Cl Max: | 1.4057 | at alpha= | 9 | deg
XFOIL ncrit=9 |  |  |  | L/D Max: | 195.188 | at alpha= | 2 | deg
Re: | 16000000 |  |  | Cd Min: | 0.2347 | at alpha= | -19.5 | deg
Mach: | 0.5 |  |  | Cl=0 at alpha= | -5.7811 | deg
|  |  |  | @ Cl=0.1, Cd= | 0.028592
|  |  |  | @ Cl=0.4, Cd= | 0.0045007
|  |  |  | @ Cl=0.6, Cd= | 0.0043633
alpha (deg) | Cl | Cd | Cm | Cl/Cd
-19.5 | -0.4924 | 0.2347 | -0.0215 | -2.098
-19 | -0.4694 | 0.22711 | -0.0264 | -2.0668
-18.5 | -0.4464 | 0.21964 | -0.0314 | -2.0324
-18 | -0.4235 | 0.21201 | -0.0363 | -1.9975
-17.5 | -0.4007 | 0.20438 | -0.0412 | -1.9606
-17 | -0.3775 | 0.19704 | -0.046 | -1.9159
-16.5 | -0.3549 | 0.18944 | -0.0507 | -1.8734
-16 | -0.333 | 0.18174 | -0.0553 | -1.8323
-15.5 | -0.3145 | 0.17248 | -0.0598 | -1.8234
-15 | -0.2929 | 0.1648 | -0.0644 | -1.7773
-14.5 | -0.2715 | 0.15734 | -0.069 | -1.7256
-13 | -0.2105 | 0.13504 | -0.082 | -1.5588
-12.5 | -0.1826 | 0.13015 | -0.0861 | -1.403
-12 | -0.1609 | 0.12361 | -0.0901 | -1.3017
-11.5 | -0.141 | 0.11684 | -0.094 | -1.2068
-11 | -0.1218 | 0.11016 | -0.0977 | -1.1057
-10.5 | -0.1147 | 0.1011 | -0.1014 | -1.1345
-10 | -0.099 | 0.09425 | -0.1049 | -1.0504
-9.5 | -0.0843 | 0.08772 | -0.1081 | -0.96101
-9 | -0.0652 | 0.08235 | -0.1109 | -0.79174
-8.5 | -0.0471 | 0.07719 | -0.1136 | -0.61018
-8 | -0.0462 | 0.06972 | -0.1163 | -0.66265
-7.5 | -0.0309 | 0.06524 | -0.1181 | -0.47364
-7 | -0.042 | 0.06014 | -0.1182 | -0.69837
-6.5 | -0.0307 | 0.05417 | -0.1218 | -0.56673
-6 | -0.0116 | 0.04756 | -0.1259 | -0.2439
-5.5 | 0.0149 | 0.04021 | -0.1299 | 0.37055
-5 | 0.0542 | 0.03431 | -0.1323 | 1.5797
-4.5 | 0.0994 | 0.02889 | -0.1336 | 3.4406
-4 | 0.1241 | 0.01662 | -0.1317 | 7.4669
-3 | 0.2171 | 0.00543 | -0.1262 | 39.9816
-2.5 | 0.2857 | 0.005 | -0.1255 | 57.14
-2 | 0.353 | 0.00459 | -0.125 | 76.9063
-1.5 | 0.4214 | 0.00446 | -0.1251 | 94.4843
-0.5 | 0.5555 | 0.00437 | -0.1255 | 127.1167
0 | 0.6223 | 0.00436 | -0.126 | 142.7294
0.5 | 0.6885 | 0.00434 | -0.1264 | 158.6406
1 | 0.7545 | 0.00435 | -0.1269 | 173.4483
1.5 | 0.8197 | 0.00439 | -0.1271 | 186.7198
2 | 0.8803 | 0.00451 | -0.1264 | 195.1885
2.5 | 0.9218 | 0.0053 | -0.1221 | 173.9245
3 | 0.9551 | 0.00613 | -0.1161 | 155.8075
3.5 | 0.9858 | 0.00605 | -0.1095 | 162.9421
4 | 1.0129 | 0.00661 | -0.1015 | 153.2375
4.5 | 1.0393 | 0.00747 | -0.0938 | 139.1299
5 | 1.0702 | 0.00828 | -0.087 | 129.2512
5.5 | 1.1246 | 0.00901 | -0.0849 | 124.8169
6 | 1.1881 | 0.00981 | -0.0845 | 121.1111
6.5 | 1.2311 | 0.01077 | -0.0798 | 114.3083
7 | 1.276 | 0.01175 | -0.0753 | 108.5957
7.5 | 1.32 | 0.01292 | -0.0706 | 102.1672
8 | 1.3643 | 0.01422 | -0.0657 | 95.9423
8.5 | 1.3973 | 0.01614 | -0.059 | 86.5737
9 | 1.4057 | 0.01938 | -0.0494 | 72.5335
9.5 | 1.3902 | 0.02365 | -0.0373 | 58.7822
10 | 1.3728 | 0.02937 | -0.0265 | 46.7416
10.5 | 1.3444 | 0.0375 | -0.0183 | 35.8507
11 | 1.3088 | 0.04662 | -0.013 | 28.0738
11.5 | 1.267 | 0.05735 | -0.0109 | 22.0924
12 | 1.2267 | 0.06933 | -0.0123 | 17.6936
12.5 | 1.1873 | 0.08295 | -0.017 | 14.3134
13 | 1.1521 | 0.0981 | -0.025 | 11.7441
13.5 | 1.1246 | 0.11421 | -0.0355 | 9.8468
14 | 1.105 | 0.13108 | -0.0467 | 8.43

## 137. Re 18M Mach 0.00 (1)
BIGFOIL.COM POLAR EXPORT
NACA67-709 a=0.5
NACA67-709 a=0.5 |  |  |  | Cl Max: | 1.299 | at alpha= | 8.5 | deg
JavaFoil+Calcfoil stall+Eppler ext transition |  |  |  | L/D Max: | 160.07 | at alpha= | 3 | deg
Re: | 18000000 |  |  | Cd Min: | 0.00511 | at alpha= | -2 | deg
Mach: | 0 |  |  | Cl=0 at alpha= | -4.4821 | deg
|  |  |  | @ Cl=0.1, Cd= | 0.005509
|  |  |  | @ Cl=0.4, Cd= | 0.0052983
|  |  |  | @ Cl=0.6, Cd= | 0.0055263
alpha (deg) | Cl | Cd | Cm | Cl/Cd
-16 | -0.211 | 0.11109 | -0.038 | -1.9
-15.5 | -0.222 | 0.10609 | -0.039 | -2.093
-15 | -0.233 | 0.10106 | -0.039 | -2.308
-14.5 | -0.245 | 0.09528 | -0.039 | -2.567
-14 | -0.256 | 0.09104 | -0.04 | -2.811
-13.5 | -0.267 | 0.08637 | -0.04 | -3.09
-13 | -0.274 | 0.08207 | -0.04 | -3.337
-12.5 | -0.28 | 0.07783 | -0.04 | -3.593
-12 | -0.284 | 0.07397 | -0.04 | -3.842
-11.5 | -0.287 | 0.06929 | -0.042 | -4.148
-11 | -0.288 | 0.06592 | -0.042 | -4.376
-10.5 | -0.287 | 0.06255 | -0.041 | -4.588
-10 | -0.283 | 0.05954 | -0.041 | -4.753
-9.5 | -0.276 | 0.05657 | -0.042 | -4.877
-9 | -0.265 | 0.05359 | -0.042 | -4.953
-8.5 | -0.251 | 0.0506 | -0.042 | -4.968
-8 | -0.233 | 0.04786 | -0.042 | -4.875
-7.5 | -0.211 | 0.0451 | -0.043 | -4.686
-7 | -0.186 | 0.04191 | -0.045 | -4.429
-6.5 | -0.155 | 0.0401 | -0.045 | -3.876
-6 | -0.122 | 0.03639 | -0.05 | -3.359
-5.5 | -0.104 | 0.00592 | -0.089 | -17.639
-5 | -0.055 | 0.00588 | -0.089 | -9.297
-4.5 | -0.002 | 0.00575 | -0.09 | -0.311
-4 | 0.054 | 0.00563 | -0.091 | 9.524
-3.5 | 0.111 | 0.00548 | -0.091 | 20.232
-3 | 0.17 | 0.00542 | -0.092 | 31.289
-2.5 | 0.229 | 0.00515 | -0.093 | 44.538
-2 | 0.289 | 0.00511 | -0.093 | 56.543
-1.5 | 0.349 | 0.00516 | -0.094 | 67.611
-1 | 0.408 | 0.00532 | -0.095 | 76.821
-0.5 | 0.468 | 0.00539 | -0.096 | 86.801
0 | 0.528 | 0.00554 | -0.096 | 95.388
0.5 | 0.587 | 0.00561 | -0.097 | 104.616
1 | 0.646 | 0.00523 | -0.098 | 123.402
1.5 | 0.704 | 0.00511 | -0.099 | 137.624
2 | 0.762 | 0.00539 | -0.099 | 141.334
2.5 | 0.82 | 0.00532 | -0.1 | 154.063
3 | 0.878 | 0.00549 | -0.101 | 160.07
3.5 | 0.931 | 0.00627 | -0.101 | 148.543
4 | 0.986 | 0.00672 | -0.102 | 146.664
4.5 | 1.04 | 0.00754 | -0.103 | 137.844
5 | 1.091 | 0.00788 | -0.103 | 138.428
5.5 | 1.139 | 0.00825 | -0.104 | 138.138
6 | 1.184 | 0.00868 | -0.105 | 136.391
6.5 | 1.225 | 0.00915 | -0.106 | 133.955
7 | 1.26 | 0.00953 | -0.106 | 132.184
7.5 | 1.282 | 0.01001 | -0.107 | 128.129
8 | 1.296 | 0.01046 | -0.108 | 123.908
8.5 | 1.299 | 0.01103 | -0.108 | 117.752
9 | 1.292 | 0.01162 | -0.109 | 111.229
9.5 | 1.275 | 0.0122 | -0.11 | 104.547
10 | 1.248 | 0.01288 | -0.11 | 96.951
10.5 | 1.213 | 0.01352 | -0.111 | 89.691
11 | 1.17 | 0.01422 | -0.112 | 82.287
11.5 | 1.121 | 0.01496 | -0.112 | 74.93
12 | 1.067 | 0.01575 | -0.113 | 67.758
12.5 | 1.01 | 0.01665 | -0.113 | 60.678
13 | 0.951 | 0.01795 | -0.114 | 52.971
13.5 | 0.893 | 0.01864 | -0.115 | 47.884

## 138. Re 18M Mach 0.00 (2)
BIGFOIL.COM POLAR EXPORT
NACA67-709 a=0.5
NACA67-709 a=0.5 |  |  |  | Cl Max: | 1.8793 | at alpha= | 19.5 | deg
XFOIL ncrit=9 |  |  |  | L/D Max: | 157.351 | at alpha= | 3.5 | deg
Re: | 18000000 |  |  | Cd Min: | 0.05092 | at alpha= | 20 | deg
Mach: | 0 |  |  | Cl=0 at alpha= | -4.6325 | deg
|  |  |  | @ Cl=0.1, Cd= | 0.00468
|  |  |  | @ Cl=0.4, Cd= | 0.0042873
|  |  |  | @ Cl=0.6, Cd= | 0.0043182
alpha (deg) | Cl | Cd | Cm | Cl/Cd
-14.5 | -0.9864 | 0.02505 | -0.1059 | -39.3772
-14 | -0.9225 | 0.02684 | -0.1065 | -34.3703
-13.5 | -0.8591 | 0.02896 | -0.1068 | -29.6651
-13 | -0.8015 | 0.02989 | -0.1069 | -26.815
-12.5 | -0.7414 | 0.03181 | -0.1069 | -23.3071
-11 | -0.7026 | 0.00972 | -0.0986 | -72.284
-10.5 | -0.6506 | 0.00888 | -0.0985 | -73.2658
-10 | -0.5974 | 0.00826 | -0.0985 | -72.3245
-9.5 | -0.5429 | 0.00778 | -0.0986 | -69.7815
-9 | -0.488 | 0.00734 | -0.0988 | -66.485
-8.5 | -0.4329 | 0.00696 | -0.0991 | -62.1983
-8 | -0.3773 | 0.00662 | -0.0994 | -56.994
-7.5 | -0.3217 | 0.00627 | -0.0996 | -51.3078
-7 | -0.2656 | 0.00601 | -0.1 | -44.193
-6.5 | -0.2097 | 0.00574 | -0.1004 | -36.5331
-6 | -0.1537 | 0.00545 | -0.1007 | -28.2018
-5.5 | -0.098 | 0.00509 | -0.101 | -19.2534
-5 | -0.0416 | 0.00493 | -0.1014 | -8.4381
-4.5 | 0.015 | 0.00482 | -0.1019 | 3.112
-4 | 0.0717 | 0.00474 | -0.1024 | 15.1266
-3.5 | 0.1283 | 0.00462 | -0.1029 | 27.7706
-3 | 0.1848 | 0.00451 | -0.1033 | 40.9756
-2.5 | 0.2409 | 0.00438 | -0.1037 | 55
-2 | 0.2974 | 0.00434 | -0.1042 | 68.5253
-1.5 | 0.354 | 0.00432 | -0.1048 | 81.9444
-1 | 0.4103 | 0.00428 | -0.1052 | 95.8645
-0.5 | 0.4667 | 0.00427 | -0.1057 | 109.2974
0 | 0.523 | 0.00427 | -0.1063 | 122.4824
0.5 | 0.579 | 0.00428 | -0.1067 | 135.2804
1 | 0.634 | 0.00438 | -0.107 | 144.7489
1.5 | 0.6851 | 0.00471 | -0.1067 | 145.4565
2 | 0.7358 | 0.00498 | -0.1063 | 147.751
2.5 | 0.7783 | 0.00576 | -0.1043 | 135.1215
3 | 0.827 | 0.00593 | -0.1036 | 139.4604
3.5 | 0.8733 | 0.00555 | -0.1026 | 157.3514
4 | 0.9198 | 0.006 | -0.1013 | 153.3
4.5 | 0.9676 | 0.00641 | -0.1003 | 150.9516
5 | 1.0157 | 0.00676 | -0.0993 | 150.2515
5.5 | 1.0626 | 0.00713 | -0.0981 | 149.0323
6 | 1.1103 | 0.00745 | -0.0971 | 149.0336
6.5 | 1.1554 | 0.00781 | -0.0956 | 147.9385
7 | 1.2 | 0.00817 | -0.094 | 146.8788
7.5 | 1.2355 | 0.00854 | -0.0905 | 144.6721
8 | 1.2804 | 0.009 | -0.0892 | 142.2667
8.5 | 1.3147 | 0.00948 | -0.0857 | 138.6814
9 | 1.3511 | 0.00997 | -0.0828 | 135.5165
10 | 1.4188 | 0.01131 | -0.0764 | 125.4465
10.5 | 1.452 | 0.01206 | -0.0733 | 120.398
11 | 1.4875 | 0.01273 | -0.0708 | 116.85
11.5 | 1.521 | 0.01353 | -0.0681 | 112.4169
12 | 1.5513 | 0.01455 | -0.0649 | 106.6186
12.5 | 1.5838 | 0.01545 | -0.0623 | 102.5113
13 | 1.6142 | 0.01649 | -0.0596 | 97.8896
13.5 | 1.6398 | 0.01787 | -0.0562 | 91.7627
14.5 | 1.6992 | 0.02021 | -0.0513 | 84.0772
15 | 1.7256 | 0.02164 | -0.0487 | 79.7412
15.5 | 1.7501 | 0.02325 | -0.0461 | 75.2731
16 | 1.7717 | 0.02514 | -0.0432 | 70.4733
16.5 | 1.7918 | 0.02719 | -0.0405 | 65.8992
17 | 1.8125 | 0.02931 | -0.0382 | 61.839
17.5 | 1.8302 | 0.03175 | -0.0358 | 57.6441
18 | 1.8429 | 0.03475 | -0.0333 | 53.0331
18.5 | 1.8556 | 0.03788 | -0.0313 | 48.9863
19 | 1.8552 | 0.04244 | -0.0287 | 43.7135
19.5 | 1.8793 | 0.04477 | -0.0281 | 41.9768
20 | 1.868 | 0.05092 | -0.0262 | 36.685

## 139. Re 18M Mach 0.10 (1)
BIGFOIL.COM POLAR EXPORT
NACA67-709 a=0.5
NACA67-709 a=0.5 |  |  |  | Cl Max: | 1.297 | at alpha= | 8.5 | deg
JavaFoil+Calcfoil stall+Eppler ext transition |  |  |  | L/D Max: | 153.773 | at alpha= | 2.5 | deg
Re: | 18000000 |  |  | Cd Min: | 0.00509 | at alpha= | -2 | deg
Mach: | 0.1 |  |  | Cl=0 at alpha= | -4.4821 | deg
|  |  |  | @ Cl=0.1, Cd= | 0.005537
|  |  |  | @ Cl=0.4, Cd= | 0.0052983
|  |  |  | @ Cl=0.6, Cd= | 0.0055207
alpha (deg) | Cl | Cd | Cm | Cl/Cd
-15.5 | -0.186 | 0.10643 | -0.039 | -1.749
-15 | -0.199 | 0.10148 | -0.039 | -1.958
-14.5 | -0.212 | 0.09602 | -0.04 | -2.205
-14 | -0.225 | 0.09169 | -0.04 | -2.452
-13.5 | -0.238 | 0.0868 | -0.04 | -2.74
-13 | -0.247 | 0.08215 | -0.04 | -3.005
-12.5 | -0.255 | 0.0785 | -0.041 | -3.248
-12 | -0.262 | 0.07449 | -0.041 | -3.516
-11.5 | -0.268 | 0.06959 | -0.042 | -3.845
-11 | -0.271 | 0.06613 | -0.042 | -4.099
-10.5 | -0.272 | 0.06269 | -0.042 | -4.342
-10 | -0.271 | 0.05969 | -0.042 | -4.533
-9.5 | -0.266 | 0.05663 | -0.042 | -4.694
-9 | -0.258 | 0.05367 | -0.042 | -4.798
-8.5 | -0.245 | 0.05117 | -0.042 | -4.793
-8 | -0.229 | 0.04806 | -0.042 | -4.764
-7.5 | -0.208 | 0.04539 | -0.043 | -4.592
-7 | -0.183 | 0.04273 | -0.044 | -4.293
-6.5 | -0.154 | 0.04044 | -0.045 | -3.816
-6 | -0.122 | 0.0362 | -0.051 | -3.369
-5.5 | -0.104 | 0.00582 | -0.089 | -17.913
-5 | -0.055 | 0.00585 | -0.09 | -9.362
-4.5 | -0.002 | 0.00576 | -0.091 | -0.311
-4 | 0.054 | 0.00565 | -0.091 | 9.524
-3.5 | 0.111 | 0.00551 | -0.092 | 20.227
-3 | 0.17 | 0.00526 | -0.093 | 32.409
-2.5 | 0.23 | 0.00512 | -0.093 | 44.934
-2 | 0.29 | 0.00509 | -0.094 | 57.107
-1.5 | 0.35 | 0.00519 | -0.095 | 67.571
-1 | 0.41 | 0.00532 | -0.095 | 77.135
-0.5 | 0.47 | 0.00543 | -0.096 | 86.542
0 | 0.531 | 0.00552 | -0.097 | 96.154
0.5 | 0.59 | 0.00558 | -0.098 | 105.666
1 | 0.649 | 0.00523 | -0.098 | 123.938
1.5 | 0.707 | 0.00527 | -0.099 | 134.212
2 | 0.766 | 0.00544 | -0.1 | 140.751
2.5 | 0.824 | 0.00536 | -0.1 | 153.773
3 | 0.883 | 0.00649 | -0.101 | 135.99
3.5 | 0.936 | 0.00631 | -0.102 | 148.258
4 | 0.991 | 0.00676 | -0.103 | 146.506
4.5 | 1.045 | 0.00759 | -0.103 | 137.684
5 | 1.096 | 0.00794 | -0.104 | 138.054
5.5 | 1.144 | 0.00832 | -0.105 | 137.493
6 | 1.189 | 0.00874 | -0.105 | 135.993
6.5 | 1.23 | 0.00921 | -0.106 | 133.568
7 | 1.263 | 0.00965 | -0.107 | 130.911
7.5 | 1.285 | 0.0101 | -0.107 | 127.217
8 | 1.296 | 0.01059 | -0.108 | 122.455
8.5 | 1.297 | 0.01115 | -0.109 | 116.367
9 | 1.287 | 0.01175 | -0.11 | 109.514
9.5 | 1.265 | 0.0124 | -0.11 | 102.063
10 | 1.233 | 0.01307 | -0.111 | 94.38
10.5 | 1.192 | 0.01373 | -0.112 | 86.837
11 | 1.143 | 0.01445 | -0.112 | 79.097
11.5 | 1.087 | 0.01522 | -0.113 | 71.398
12 | 1.026 | 0.01604 | -0.113 | 64.002
12.5 | 0.962 | 0.0173 | -0.114 | 55.613
13 | 0.897 | 0.01838 | -0.114 | 48.823
13.5 | 0.834 | 0.01914 | -0.115 | 43.555

## 140. Re 18M Mach 0.10 (2)
BIGFOIL.COM POLAR EXPORT
NACA67-709 a=0.5
NACA67-709 a=0.5 |  |  |  | Cl Max: | 1.8637 | at alpha= | 19.5 | deg
XFOIL ncrit=9 |  |  |  | L/D Max: | 157.576 | at alpha= | 3.5 | deg
Re: | 18000000 |  |  | Cd Min: | 0.05688 | at alpha= | 20 | deg
Mach: | 0.1 |  |  | Cl=0 at alpha= | -4.6287 | deg
|  |  |  | @ Cl=0.1, Cd= | 0.0046959
|  |  |  | @ Cl=0.4, Cd= | 0.004289
|  |  |  | @ Cl=0.6, Cd= | 0.0043085
alpha (deg) | Cl | Cd | Cm | Cl/Cd
-12.5 | -0.847 | 0.01633 | -0.1049 | -51.8677
-12 | -0.806 | 0.01382 | -0.1034 | -58.3213
-11.5 | -0.758 | 0.01229 | -0.1026 | -61.6762
-11 | -0.7078 | 0.01101 | -0.1019 | -64.287
-10.5 | -0.6555 | 0.01002 | -0.1014 | -65.4192
-10 | -0.6046 | 0.00873 | -0.1008 | -69.2554
-9.5 | -0.5498 | 0.0081 | -0.1007 | -67.8765
-9 | -0.4941 | 0.0076 | -0.1006 | -65.0132
-8.5 | -0.4382 | 0.00716 | -0.1007 | -61.2011
-8 | -0.3818 | 0.00679 | -0.1008 | -56.2297
-7.5 | -0.3255 | 0.0064 | -0.101 | -50.8594
-7 | -0.2687 | 0.00613 | -0.1012 | -43.8336
-6.5 | -0.2121 | 0.00583 | -0.1015 | -36.3808
-5.5 | -0.0993 | 0.00515 | -0.1019 | -19.2816
-5 | -0.0424 | 0.00496 | -0.1023 | -8.5484
-4.5 | 0.0147 | 0.00484 | -0.1027 | 3.0372
-4 | 0.0719 | 0.00476 | -0.1031 | 15.105
-3.5 | 0.1289 | 0.00463 | -0.1036 | 27.8402
-3 | 0.1858 | 0.00452 | -0.104 | 41.1062
-2.5 | 0.2424 | 0.00439 | -0.1044 | 55.2164
-2 | 0.2992 | 0.00434 | -0.1049 | 68.9401
-1.5 | 0.3561 | 0.00432 | -0.1054 | 82.4306
-1 | 0.4128 | 0.00428 | -0.1059 | 96.4486
0 | 0.5261 | 0.00427 | -0.1069 | 123.2084
0.5 | 0.5825 | 0.00428 | -0.1074 | 136.0981
1 | 0.6378 | 0.00437 | -0.1077 | 145.9497
1.5 | 0.6892 | 0.0047 | -0.1073 | 146.6383
2.5 | 0.7826 | 0.00575 | -0.1049 | 136.1043
3 | 0.8313 | 0.00595 | -0.1041 | 139.7143
3.5 | 0.8777 | 0.00557 | -0.103 | 157.5763
4 | 0.9242 | 0.00603 | -0.1016 | 153.267
4.5 | 0.972 | 0.00644 | -0.1005 | 150.9317
5 | 1.0202 | 0.00679 | -0.0995 | 150.2504
5.5 | 1.0671 | 0.00716 | -0.0982 | 149.0363
6 | 1.1146 | 0.00749 | -0.097 | 148.8117
6.5 | 1.1595 | 0.00786 | -0.0953 | 147.5191
7 | 1.2035 | 0.00822 | -0.0935 | 146.4112
7.5 | 1.2333 | 0.00859 | -0.0885 | 143.5739
8 | 1.2812 | 0.00909 | -0.0879 | 140.9461
8.5 | 1.3167 | 0.00959 | -0.0845 | 137.2993
9 | 1.3535 | 0.0101 | -0.0816 | 134.0099
9.5 | 1.3862 | 0.01084 | -0.078 | 127.8782
10 | 1.4217 | 0.0115 | -0.075 | 123.6261
10.5 | 1.4551 | 0.01231 | -0.0718 | 118.2047
11 | 1.4911 | 0.013 | -0.0693 | 114.7
11.5 | 1.5243 | 0.01386 | -0.0664 | 109.9784
12 | 1.5537 | 0.01496 | -0.0629 | 103.857
12.5 | 1.5864 | 0.01592 | -0.0603 | 99.6482
13 | 1.6173 | 0.017 | -0.0575 | 95.1353
13.5 | 1.6423 | 0.01851 | -0.0539 | 88.725
14 | 1.6755 | 0.01951 | -0.0518 | 85.879
14.5 | 1.7018 | 0.02099 | -0.0488 | 81.0767
15 | 1.727 | 0.02258 | -0.046 | 76.4836
15.5 | 1.7504 | 0.02439 | -0.0431 | 71.7671
16 | 1.7718 | 0.02642 | -0.0402 | 67.0628
16.5 | 1.7913 | 0.02868 | -0.0374 | 62.4582
17 | 1.8081 | 0.03126 | -0.0347 | 57.8407
17.5 | 1.8224 | 0.03418 | -0.0321 | 53.3177
18 | 1.8389 | 0.03709 | -0.03 | 49.5794
18.5 | 1.8332 | 0.04218 | -0.027 | 43.4614
19 | 1.8379 | 0.04664 | -0.0253 | 39.4061
19.5 | 1.8637 | 0.04904 | -0.0249 | 38.0037
20 | 1.8417 | 0.05688 | -0.0233 | 32.3787

## 141. Re 18M Mach 0.25 (1)
BIGFOIL.COM POLAR EXPORT
NACA67-709 a=0.5
NACA67-709 a=0.5 |  |  |  | Cl Max: | 1.295 | at alpha= | 7.5 | deg
JavaFoil+Calcfoil stall+Eppler ext transition |  |  |  | L/D Max: | 149.205 | at alpha= | 2 | deg
Re: | 18000000 |  |  | Cd Min: | 0.00513 | at alpha= | -2 | deg
Mach: | 0.25 |  |  | Cl=0 at alpha= | -4.4825 | deg
|  |  |  | @ Cl=0.1, Cd= | 0.0055903
|  |  |  | @ Cl=0.4, Cd= | 0.005268
|  |  |  | @ Cl=0.6, Cd= | 0.01956
alpha (deg) | Cl | Cd | Cm | Cl/Cd
-13.5 | -0.052 | 0.08949 | -0.041 | -0.577
-13 | -0.049 | 0.08451 | -0.041 | -0.578
-12.5 | -0.046 | 0.07976 | -0.042 | -0.577
-12 | -0.043 | 0.07549 | -0.042 | -0.571
-11.5 | -0.04 | 0.06997 | -0.043 | -0.576
-11 | -0.096 | 0.06669 | -0.043 | -1.433
-10.5 | -0.13 | 0.0629 | -0.043 | -2.074
-10 | -0.156 | 0.05949 | -0.044 | -2.617
-9.5 | -0.174 | 0.0564 | -0.044 | -3.092
-9 | -0.187 | 0.05433 | -0.043 | -3.433
-8.5 | -0.192 | 0.05058 | -0.044 | -3.806
-8 | -0.191 | 0.04827 | -0.044 | -3.962
-7.5 | -0.183 | 0.04571 | -0.044 | -4.001
-7 | -0.168 | 0.04321 | -0.044 | -3.877
-6.5 | -0.145 | 0.04116 | -0.045 | -3.53
-6 | -0.117 | 0.0386 | -0.046 | -3.027
-5.5 | -0.083 | 0.0358 | -0.049 | -2.32
-5 | -0.044 | 0.03282 | -0.053 | -1.352
-4.5 | -0.002 | 0.00582 | -0.093 | -0.31
-4 | 0.055 | 0.00572 | -0.094 | 9.54
-3.5 | 0.114 | 0.00555 | -0.094 | 20.435
-3 | 0.174 | 0.00526 | -0.095 | 33.111
-2.5 | 0.236 | 0.0052 | -0.096 | 45.374
-2 | 0.298 | 0.00513 | -0.097 | 58.151
-1.5 | 0.36 | 0.00515 | -0.097 | 69.805
-1 | 0.421 | 0.00533 | -0.098 | 79.006
-0.5 | 0.483 | 0.00543 | -0.099 | 88.973
0 | 0.546 | 0.00554 | -0.099 | 98.464
0.5 | 0.606 | 0.00532 | -0.1 | 113.845
1 | 0.666 | 0.00527 | -0.101 | 126.529
1.5 | 0.727 | 0.00518 | -0.102 | 140.223
2 | 0.787 | 0.00527 | -0.102 | 149.205
2.5 | 0.847 | 0.00635 | -0.103 | 133.436
3 | 0.906 | 0.00663 | -0.104 | 136.691
3.5 | 0.96 | 0.0065 | -0.105 | 147.749
4 | 1.017 | 0.00699 | -0.105 | 145.479
4.5 | 1.071 | 0.00785 | -0.106 | 136.39
5 | 1.123 | 0.00823 | -0.107 | 136.422
5.5 | 1.171 | 0.00865 | -0.107 | 135.34
6 | 1.215 | 0.00911 | -0.108 | 133.3
6.5 | 1.253 | 0.00964 | -0.109 | 130.013
7 | 1.283 | 0.01011 | -0.11 | 126.856
7.5 | 1.295 | 0.01063 | -0.11 | 121.863
8 | 1.292 | 0.01121 | -0.111 | 115.237
8.5 | 1.273 | 0.01187 | -0.112 | 107.233
9 | 1.235 | 0.01261 | -0.112 | 97.912
9.5 | 1.178 | 0.0134 | -0.113 | 87.919
10 | 1.103 | 0.01419 | -0.114 | 77.734
10.5 | 1.012 | 0.015 | -0.114 | 67.454
11 | 0.905 | 0.01583 | -0.115 | 57.21
11.5 | 0.788 | 0.0168 | -0.116 | 46.902
12 | 0.661 | 0.01801 | -0.116 | 36.709
12.5 | 0.527 | 0.01956 | -0.116 | 26.972

## 142. Re 18M Mach 0.25 (2)
BIGFOIL.COM POLAR EXPORT
NACA67-709 a=0.5
NACA67-709 a=0.5 |  |  |  | Cl Max: | 1.6964 | at alpha= | 15 | deg
XFOIL ncrit=9 |  |  |  | L/D Max: | 159.276 | at alpha= | 3.5 | deg
Re: | 18000000 |  |  | Cd Min: | 0.22586 | at alpha= | -20 | deg
Mach: | 0.25 |  |  | Cl=0 at alpha= | -4.6043 | deg
|  |  |  | @ Cl=0.1, Cd= | 0.0047902
|  |  |  | @ Cl=0.4, Cd= | 0.0043063
|  |  |  | @ Cl=0.6, Cd= | 0.0042697
alpha (deg) | Cl | Cd | Cm | Cl/Cd
-20 | -0.4829 | 0.22586 | -0.0174 | -2.1381
-19.5 | -0.464 | 0.21957 | -0.0216 | -2.1132
-19 | -0.4447 | 0.21301 | -0.0258 | -2.0877
-18.5 | -0.4257 | 0.20648 | -0.03 | -2.0617
-18 | -0.4068 | 0.19976 | -0.0341 | -2.0364
-17.5 | -0.3881 | 0.19295 | -0.0383 | -2.0114
-17 | -0.3793 | 0.18096 | -0.0421 | -2.096
-16.5 | -0.3601 | 0.17465 | -0.0463 | -2.0618
-15.5 | -0.3183 | 0.16348 | -0.0543 | -1.947
-15 | -0.3014 | 0.15623 | -0.0583 | -1.9292
-14.5 | -0.285 | 0.14892 | -0.0623 | -1.9138
-14 | -0.2642 | 0.14376 | -0.0663 | -1.8378
-13.5 | -0.2513 | 0.13531 | -0.0701 | -1.8572
-12.5 | -0.2297 | 0.1187 | -0.0775 | -1.9351
-12 | -0.233 | 0.10724 | -0.0821 | -2.1727
-11.5 | -0.2102 | 0.10306 | -0.0849 | -2.0396
-11 | -0.1966 | 0.09689 | -0.0881 | -2.0291
-10.5 | -0.1761 | 0.09261 | -0.0906 | -1.9015
-10 | -0.2194 | 0.07697 | -0.0963 | -2.8505
-8.5 | -0.462 | 0.01005 | -0.1114 | -45.9701
-8 | -0.405 | 0.00869 | -0.1101 | -46.6053
-7.5 | -0.3461 | 0.00776 | -0.1091 | -44.6005
-7 | -0.2851 | 0.00729 | -0.1086 | -39.1084
-6.5 | -0.2252 | 0.00672 | -0.1081 | -33.5119
-6 | -0.1659 | 0.00612 | -0.1076 | -27.1078
-5.5 | -0.1062 | 0.00569 | -0.1074 | -18.6643
-5 | -0.0474 | 0.00515 | -0.107 | -9.2039
-4.5 | 0.0125 | 0.00496 | -0.1071 | 2.5202
-4 | 0.0726 | 0.00485 | -0.1073 | 14.9691
-3.5 | 0.1322 | 0.00472 | -0.1076 | 28.0085
-3 | 0.1914 | 0.00459 | -0.1079 | 41.6993
-2 | 0.3091 | 0.00435 | -0.1085 | 71.0575
-1.5 | 0.368 | 0.00432 | -0.1089 | 85.1852
-0.5 | 0.4852 | 0.00427 | -0.1099 | 113.63
0 | 0.5437 | 0.00426 | -0.1104 | 127.6291
0.5 | 0.6018 | 0.00427 | -0.1108 | 140.9368
1 | 0.6595 | 0.00432 | -0.1113 | 152.662
2 | 0.7651 | 0.00488 | -0.1104 | 156.7828
2.5 | 0.8063 | 0.00576 | -0.1078 | 139.9826
3 | 0.8547 | 0.00602 | -0.1065 | 141.9767
3.5 | 0.9015 | 0.00566 | -0.1051 | 159.2756
4 | 0.9476 | 0.00615 | -0.1032 | 154.0813
4.5 | 0.9952 | 0.00659 | -0.1015 | 151.0167
5 | 1.0429 | 0.00698 | -0.0998 | 149.4126
5.5 | 1.0894 | 0.00736 | -0.0978 | 148.0163
6 | 1.1351 | 0.00772 | -0.0957 | 147.0337
6.5 | 1.1696 | 0.00809 | -0.091 | 144.5735
7 | 1.2043 | 0.0085 | -0.0865 | 141.6824
7.5 | 1.2543 | 0.00909 | -0.0857 | 137.9868
8 | 1.2921 | 0.00967 | -0.0821 | 133.6194
8.5 | 1.3308 | 0.01026 | -0.0788 | 129.7076
9 | 1.3682 | 0.01096 | -0.0753 | 124.8358
9.5 | 1.4024 | 0.01186 | -0.0714 | 118.2462
10 | 1.4374 | 0.01277 | -0.0677 | 112.5607
10.5 | 1.4685 | 0.01396 | -0.0634 | 105.1934
11 | 1.507 | 0.0148 | -0.0606 | 101.8243
11.5 | 1.5403 | 0.01598 | -0.057 | 96.3892
12 | 1.5643 | 0.01773 | -0.0522 | 88.229
12.5 | 1.5967 | 0.01907 | -0.0487 | 83.7284
13 | 1.6255 | 0.0207 | -0.045 | 78.5266
13.5 | 1.6413 | 0.02327 | -0.0399 | 70.5329
14 | 1.6749 | 0.02477 | -0.0372 | 67.6181
14.5 | 1.6892 | 0.02774 | -0.0326 | 60.894
15 | 1.6964 | 0.03147 | -0.028 | 53.9053
15.5 | 1.6892 | 0.03674 | -0.023 | 45.9771
16 | 1.6719 | 0.0434 | -0.0188 | 38.523
16.5 | 1.6462 | 0.05156 | -0.0159 | 31.9279
17 | 1.6079 | 0.0621 | -0.0149 | 25.8921
17.5 | 1.5726 | 0.07348 | -0.0162 | 21.4017
18 | 1.5317 | 0.08691 | -0.0202 | 17.624
18.5 | 1.5005 | 0.10032 | -0.0259 | 14.9571
19 | 1.4651 | 0.11565 | -0.034 | 12.6684
19.5 | 1.4281 | 0.13257 | -0.0444 | 10.7724
20 | 1.4055 | 0.14722 | -0.0538 | 9.5469

## 143. Re 18M Mach 0.50 (1)
BIGFOIL.COM POLAR EXPORT
NACA67-709 a=0.5
NACA67-709 a=0.5 |  |  |  | Cl Max: | 1.305 | at alpha= | 6 | deg
JavaFoil+Calcfoil stall+Eppler ext transition |  |  |  | L/D Max: | 142.275 | at alpha= | 3.5 | deg
Re: | 18000000 |  |  | Cd Min: | 0.00508 | at alpha= | -1 | deg
Mach: | 0.5 |  |  | Cl=0 at alpha= | -4.4872 | deg
|  |  |  | @ Cl=0.1, Cd= | 0.029343
|  |  |  | @ Cl=0.4, Cd= | 0.00525
|  |  |  | @ Cl=0.6, Cd= | 0.0051406
alpha (deg) | Cl | Cd | Cm | Cl/Cd
-20 | -0.839 | 0.15206 | -0.049 | -5.514
-19.5 | -0.812 | 0.14389 | -0.049 | -5.645
-19 | -0.785 | 0.14424 | -0.048 | -5.441
-18.5 | -0.758 | 0.13659 | -0.048 | -5.55
-18 | -0.732 | 0.1299 | -0.049 | -5.631
-17.5 | -0.705 | 0.12099 | -0.049 | -5.829
-17 | -0.679 | 0.11412 | -0.05 | -5.953
-16.5 | -0.653 | 0.10665 | -0.051 | -6.125
-16 | -0.627 | 0.1003 | -0.052 | -6.249
-15.5 | -0.597 | 0.10447 | -0.049 | -5.716
-15 | -0.569 | 0.10198 | -0.048 | -5.582
-14.5 | -0.543 | 0.09288 | -0.05 | -5.85
-14 | -0.517 | 0.08652 | -0.051 | -5.978
-13.5 | -0.491 | 0.07971 | -0.053 | -6.163
-13 | -0.466 | 0.07312 | -0.056 | -6.372
-12.5 | -0.441 | 0.06665 | -0.058 | -6.612
-12 | -0.417 | 0.05831 | -0.063 | -7.155
-11.5 | -0.38 | 0.07155 | -0.049 | -5.313
-11 | -0.353 | 0.06993 | -0.048 | -5.042
-10.5 | -0.326 | 0.06371 | -0.05 | -5.119
-10 | -0.299 | 0.05855 | -0.052 | -5.115
-9.5 | -0.273 | 0.05488 | -0.053 | -4.968
-9 | -0.246 | 0.05052 | -0.055 | -4.871
-8.5 | -0.22 | 0.04578 | -0.059 | -4.806
-8 | -0.19 | 0.05046 | -0.049 | -3.768
-7.5 | -0.163 | 0.04834 | -0.048 | -3.372
-7 | -0.136 | 0.04474 | -0.05 | -3.042
-6.5 | -0.109 | 0.04146 | -0.051 | -2.632
-6 | -0.082 | 0.03835 | -0.054 | -2.145
-5.5 | -0.055 | 0.03532 | -0.058 | -1.566
-5 | -0.028 | 0.03563 | -0.053 | -0.784
-4.5 | -0.001 | 0.03419 | -0.052 | -0.026
-4 | 0.038 | 0.03363 | -0.048 | 1.12
-3.5 | 0.093 | 0.03126 | -0.052 | 2.99
-3 | 0.187 | 0.00552 | -0.106 | 33.851
-2.5 | 0.259 | 0.00539 | -0.107 | 47.968
-2 | 0.33 | 0.00527 | -0.108 | 62.683
-1.5 | 0.4 | 0.00525 | -0.109 | 76.183
-1 | 0.47 | 0.00508 | -0.109 | 92.365
-0.5 | 0.539 | 0.00528 | -0.11 | 102.08
0 | 0.609 | 0.00512 | -0.111 | 118.922
0.5 | 0.676 | 0.00594 | -0.112 | 113.774
1 | 0.743 | 0.00628 | -0.113 | 118.346
1.5 | 0.81 | 0.00638 | -0.113 | 127.023
2 | 0.877 | 0.00663 | -0.114 | 132.282
2.5 | 0.943 | 0.00696 | -0.115 | 135.42
3 | 1.009 | 0.00735 | -0.116 | 137.403
3.5 | 1.067 | 0.0075 | -0.116 | 142.275
4 | 1.128 | 0.0081 | -0.117 | 139.34
4.5 | 1.186 | 0.00917 | -0.118 | 129.356
5 | 1.238 | 0.00973 | -0.119 | 127.183
5.5 | 1.279 | 0.01038 | -0.12 | 123.201
6 | 1.305 | 0.01115 | -0.12 | 116.975
6.5 | 1.304 | 0.01197 | -0.121 | 108.89
7 | 1.224 | 0.01298 | -0.122 | 94.262
7.5 | 0.778 | 0.01386 | -0.123 | 56.088
8 | 0.808 | 0.01513 | -0.123 | 53.39
8.5 | 0.839 | 0.01516 | -0.124 | 55.35
9 | 0.869 | 0.0164 | -0.125 | 52.977
9.5 | 0.896 | 0.01822 | -0.125 | 49.193
10 | 0.93 | 0.01759 | -0.126 | 52.859
10.5 | 0.958 | 0.01935 | -0.127 | 49.505
11 | 0.973 | 0.0236 | -0.125 | 41.233

## 144. Re 18M Mach 0.50 (2)
BIGFOIL.COM POLAR EXPORT
NACA67-709 a=0.5
NACA67-709 a=0.5 |  |  |  | Cl Max: | 1.3759 | at alpha= | 8 | deg
XFOIL ncrit=9 |  |  |  | L/D Max: | 187.936 | at alpha= | 1.5 | deg
Re: | 18000000 |  |  | Cd Min: | 0.0139 | at alpha= | 8 | deg
Mach: | 0.5 |  |  | Cl=0 at alpha= | -99 | deg
|  |  |  | @ Cl=0.1, Cd= | 0.0043
|  |  |  | @ Cl=0.4, Cd= | 0.0043
|  |  |  | @ Cl=0.6, Cd= | 0.0043
alpha (deg) | Cl | Cd | Cm | Cl/Cd
0.5 | 0.6884 | 0.0043 | -0.1264 | 160.093
1 | 0.7542 | 0.00432 | -0.1268 | 174.5833
1.5 | 0.8194 | 0.00436 | -0.1271 | 187.9358
2 | 0.8757 | 0.0047 | -0.1256 | 186.3191
2.5 | 0.9156 | 0.00553 | -0.1209 | 165.5696
3 | 0.9523 | 0.00629 | -0.1155 | 151.399
3.5 | 0.987 | 0.0061 | -0.1098 | 161.8033
4 | 1.0142 | 0.00661 | -0.1018 | 153.4342
4.5 | 1.0412 | 0.00743 | -0.0942 | 140.1346
5 | 1.0758 | 0.0082 | -0.088 | 131.1951
5.5 | 1.1157 | 0.00878 | -0.0827 | 127.0729
6 | 1.199 | 0.00964 | -0.0865 | 124.3776
6.5 | 1.2392 | 0.01053 | -0.0811 | 117.6828
7 | 1.2852 | 0.01149 | -0.0767 | 111.8538
7.5 | 1.3301 | 0.01263 | -0.0721 | 105.3127
8 | 1.3759 | 0.0139 | -0.0673 | 98.9856

## 145. Re 20M Mach 0.00 (1)
BIGFOIL.COM POLAR EXPORT
NACA67-709 a=0.5
NACA67-709 a=0.5 |  |  |  | Cl Max: | 1.3 | at alpha= | 8.5 | deg
JavaFoil+Calcfoil stall+Eppler ext transition |  |  |  | L/D Max: | 157.398 | at alpha= | 3 | deg
Re: | 20000000 |  |  | Cd Min: | 0.00516 | at alpha= | -2.5 | deg
Mach: | 0 |  |  | Cl=0 at alpha= | -4.4821 | deg
|  |  |  | @ Cl=0.1, Cd= | 0.0054351
|  |  |  | @ Cl=0.4, Cd= | 0.0053805
|  |  |  | @ Cl=0.6, Cd= | 0.0057375
alpha (deg) | Cl | Cd | Cm | Cl/Cd
-16 | -0.211 | 0.11045 | -0.039 | -1.911
-15.5 | -0.222 | 0.10545 | -0.039 | -2.106
-15 | -0.233 | 0.10064 | -0.039 | -2.318
-14.5 | -0.245 | 0.0954 | -0.04 | -2.565
-14 | -0.256 | 0.09035 | -0.04 | -2.833
-13.5 | -0.267 | 0.08631 | -0.04 | -3.093
-13 | -0.274 | 0.08143 | -0.04 | -3.364
-12.5 | -0.28 | 0.07785 | -0.041 | -3.593
-12 | -0.284 | 0.07398 | -0.041 | -3.842
-11.5 | -0.287 | 0.06924 | -0.042 | -4.152
-11 | -0.288 | 0.06579 | -0.042 | -4.384
-10.5 | -0.287 | 0.06276 | -0.041 | -4.573
-10 | -0.283 | 0.0591 | -0.042 | -4.789
-9.5 | -0.276 | 0.05599 | -0.042 | -4.929
-9 | -0.266 | 0.05331 | -0.042 | -4.981
-8.5 | -0.251 | 0.05075 | -0.042 | -4.951
-8 | -0.233 | 0.04756 | -0.043 | -4.908
-7.5 | -0.211 | 0.04499 | -0.043 | -4.697
-7 | -0.186 | 0.04183 | -0.046 | -4.439
-6.5 | -0.155 | 0.03987 | -0.046 | -3.9
-6 | -0.123 | 0.03372 | -0.055 | -3.662
-5.5 | -0.104 | 0.0059 | -0.089 | -17.703
-5 | -0.055 | 0.0058 | -0.089 | -9.427
-4.5 | -0.002 | 0.00564 | -0.09 | -0.317
-4 | 0.054 | 0.00554 | -0.091 | 9.684
-3.5 | 0.111 | 0.00541 | -0.091 | 20.524
-3 | 0.17 | 0.00535 | -0.092 | 31.74
-2.5 | 0.229 | 0.00516 | -0.093 | 44.398
-2 | 0.289 | 0.00521 | -0.093 | 55.459
-1.5 | 0.349 | 0.00532 | -0.094 | 65.585
-1 | 0.408 | 0.00539 | -0.095 | 75.775
-0.5 | 0.468 | 0.00544 | -0.096 | 85.992
0 | 0.528 | 0.00556 | -0.096 | 94.941
0.5 | 0.587 | 0.0057 | -0.097 | 103.062
1 | 0.646 | 0.00587 | -0.098 | 109.973
1.5 | 0.704 | 0.00537 | -0.099 | 131.06
2 | 0.762 | 0.00544 | -0.099 | 140.119
2.5 | 0.82 | 0.00555 | -0.1 | 147.93
3 | 0.878 | 0.00558 | -0.101 | 157.398
3.5 | 0.931 | 0.00684 | -0.101 | 136.187
4 | 0.986 | 0.00668 | -0.102 | 147.62
4.5 | 1.04 | 0.00744 | -0.103 | 139.808
5 | 1.091 | 0.00777 | -0.104 | 140.413
5.5 | 1.14 | 0.00812 | -0.104 | 140.355
6 | 1.185 | 0.00853 | -0.105 | 138.873
6.5 | 1.226 | 0.00897 | -0.106 | 136.584
7 | 1.26 | 0.0094 | -0.106 | 134.036
7.5 | 1.283 | 0.00983 | -0.107 | 130.462
8 | 1.296 | 0.01027 | -0.108 | 126.2
8.5 | 1.3 | 0.01081 | -0.108 | 120.214
9 | 1.293 | 0.01141 | -0.109 | 113.32
9.5 | 1.276 | 0.01202 | -0.11 | 106.153
10 | 1.249 | 0.01264 | -0.11 | 98.842
10.5 | 1.213 | 0.01332 | -0.111 | 91.077
11 | 1.17 | 0.01397 | -0.112 | 83.752
11.5 | 1.121 | 0.01471 | -0.112 | 76.222
12 | 1.068 | 0.01547 | -0.113 | 68.991
12.5 | 1.011 | 0.01634 | -0.114 | 61.845
13 | 0.951 | 0.01758 | -0.114 | 54.115
13.5 | 0.894 | 0.01828 | -0.115 | 48.888

## 146. Re 20M Mach 0.00 (2)
BIGFOIL.COM POLAR EXPORT
NACA67-709 a=0.5
NACA67-709 a=0.5 |  |  |  | Cl Max: | 1.8912 | at alpha= | 19.5 | deg
XFOIL ncrit=9 |  |  |  | L/D Max: | 156.613 | at alpha= | 3.5 | deg
Re: | 20000000 |  |  | Cd Min: | 0.04939 | at alpha= | 20 | deg
Mach: | 0 |  |  | Cl=0 at alpha= | -4.627 | deg
|  |  |  | @ Cl=0.1, Cd= | 0.004584
|  |  |  | @ Cl=0.4, Cd= | 0.0042454
|  |  |  | @ Cl=0.6, Cd= | 0.0043459
alpha (deg) | Cl | Cd | Cm | Cl/Cd
-15 | -1.0528 | 0.02302 | -0.1052 | -45.7341
-14.5 | -1.0304 | 0.01884 | -0.1029 | -54.6921
-14 | -0.9924 | 0.01659 | -0.1016 | -59.8192
-13.5 | -0.9489 | 0.01498 | -0.1007 | -63.3445
-13 | -0.9031 | 0.01357 | -0.1 | -66.5512
-12.5 | -0.8553 | 0.01238 | -0.0994 | -69.0872
-12 | -0.8058 | 0.01134 | -0.099 | -71.0582
-11.5 | -0.7548 | 0.01048 | -0.0987 | -72.0229
-11 | -0.704 | 0.00951 | -0.0984 | -74.0273
-10.5 | -0.6518 | 0.00872 | -0.0983 | -74.7477
-10 | -0.5988 | 0.00802 | -0.0983 | -74.6633
-9.5 | -0.5442 | 0.00755 | -0.0984 | -72.0795
-9 | -0.4893 | 0.00714 | -0.0986 | -68.5294
-8.5 | -0.434 | 0.00676 | -0.0989 | -64.2012
-8 | -0.3784 | 0.00643 | -0.0992 | -58.8491
-7 | -0.2667 | 0.00584 | -0.0998 | -45.6678
-6.5 | -0.2105 | 0.00558 | -0.1002 | -37.724
-5.5 | -0.0986 | 0.00503 | -0.1009 | -19.6024
-5 | -0.0423 | 0.00486 | -0.1013 | -8.7037
-4.5 | 0.0144 | 0.00474 | -0.1018 | 3.038
-4 | 0.0712 | 0.00464 | -0.1023 | 15.3448
-3.5 | 0.1278 | 0.00453 | -0.1028 | 28.2119
-3 | 0.1843 | 0.00444 | -0.1032 | 41.509
-2.5 | 0.2406 | 0.00433 | -0.1037 | 55.5658
-1.5 | 0.3537 | 0.00427 | -0.1047 | 82.8337
-1 | 0.4101 | 0.00424 | -0.1052 | 96.7217
-0.5 | 0.4665 | 0.00423 | -0.1057 | 110.2837
0 | 0.5228 | 0.00423 | -0.1062 | 123.5934
0.5 | 0.5785 | 0.00427 | -0.1067 | 135.4801
1 | 0.6323 | 0.00446 | -0.1068 | 141.7713
2 | 0.7333 | 0.00516 | -0.1058 | 142.1124
2.5 | 0.7774 | 0.00582 | -0.1042 | 133.5739
3 | 0.8273 | 0.00598 | -0.1037 | 138.3445
3.5 | 0.8739 | 0.00558 | -0.1027 | 156.6129
4 | 0.921 | 0.00598 | -0.1016 | 154.0134
4.5 | 0.969 | 0.00637 | -0.1006 | 152.1193
5 | 1.0179 | 0.00668 | -0.0998 | 152.3802
5.5 | 1.0658 | 0.00703 | -0.0988 | 151.6074
6 | 1.1132 | 0.00735 | -0.0977 | 151.4558
6.5 | 1.1591 | 0.0077 | -0.0964 | 150.5325
7 | 1.2038 | 0.00806 | -0.0948 | 149.3548
7.5 | 1.2433 | 0.00846 | -0.0922 | 146.9622
8 | 1.2815 | 0.00885 | -0.0893 | 144.8023
8.5 | 1.32 | 0.00931 | -0.0867 | 141.783
9 | 1.3562 | 0.00979 | -0.0837 | 138.5291
9.5 | 1.3891 | 0.01046 | -0.0803 | 132.8011
10 | 1.4244 | 0.01106 | -0.0774 | 128.7884
10.5 | 1.4583 | 0.01178 | -0.0744 | 123.7946
11 | 1.494 | 0.01243 | -0.0719 | 120.1931
11.5 | 1.5279 | 0.0132 | -0.0692 | 115.75
12 | 1.5586 | 0.01417 | -0.066 | 109.9929
12.5 | 1.5907 | 0.01506 | -0.0633 | 105.6242
13 | 1.6215 | 0.01608 | -0.0606 | 100.8396
13.5 | 1.6484 | 0.01735 | -0.0574 | 95.0086
14 | 1.6807 | 0.01834 | -0.0552 | 91.6412
14.5 | 1.7078 | 0.01966 | -0.0524 | 86.8667
15 | 1.7336 | 0.0211 | -0.0497 | 82.1611
15.5 | 1.7578 | 0.0227 | -0.0469 | 77.4361
16 | 1.7802 | 0.0245 | -0.0441 | 72.6612
16.5 | 1.801 | 0.02647 | -0.0414 | 68.0393
17 | 1.821 | 0.02861 | -0.0389 | 63.6491
17.5 | 1.8385 | 0.03104 | -0.0365 | 59.23
18 | 1.8541 | 0.03374 | -0.0341 | 54.9526
18.5 | 1.8646 | 0.03702 | -0.0318 | 50.3674
19 | 1.8672 | 0.04121 | -0.0294 | 45.3094
19.5 | 1.8912 | 0.04352 | -0.0286 | 43.4559
20 | 1.8817 | 0.04939 | -0.0266 | 38.0988

## 147. Re 20M Mach 0.10 (1)
BIGFOIL.COM POLAR EXPORT
NACA67-709 a=0.5
NACA67-709 a=0.5 |  |  |  | Cl Max: | 1.298 | at alpha= | 8.5 | deg
JavaFoil+Calcfoil stall+Eppler ext transition |  |  |  | L/D Max: | 158.66 | at alpha= | 3 | deg
Re: | 20000000 |  |  | Cd Min: | 0.00514 | at alpha= | -2.5 | deg
Mach: | 0.1 |  |  | Cl=0 at alpha= | -4.4821 | deg
|  |  |  | @ Cl=0.1, Cd= | 0.0054651
|  |  |  | @ Cl=0.4, Cd= | 0.0053833
|  |  |  | @ Cl=0.6, Cd= | 0.0057039
alpha (deg) | Cl | Cd | Cm | Cl/Cd
-15.5 | -0.186 | 0.10699 | -0.039 | -1.74
-15 | -0.199 | 0.10091 | -0.039 | -1.969
-14.5 | -0.212 | 0.0961 | -0.04 | -2.203
-14 | -0.225 | 0.09098 | -0.04 | -2.471
-13.5 | -0.238 | 0.08681 | -0.04 | -2.74
-13 | -0.247 | 0.08219 | -0.041 | -3.005
-12.5 | -0.255 | 0.078 | -0.041 | -3.27
-12 | -0.262 | 0.07399 | -0.041 | -3.54
-11.5 | -0.268 | 0.06952 | -0.042 | -3.849
-11 | -0.271 | 0.0658 | -0.042 | -4.12
-10.5 | -0.272 | 0.06272 | -0.042 | -4.339
-10 | -0.271 | 0.05915 | -0.042 | -4.577
-9.5 | -0.266 | 0.05608 | -0.042 | -4.742
-9 | -0.258 | 0.05333 | -0.042 | -4.831
-8.5 | -0.245 | 0.05085 | -0.042 | -4.824
-8 | -0.229 | 0.04779 | -0.043 | -4.794
-7.5 | -0.208 | 0.04507 | -0.043 | -4.626
-7 | -0.183 | 0.04283 | -0.043 | -4.283
-6.5 | -0.154 | 0.04019 | -0.045 | -3.842
-6 | -0.122 | 0.03543 | -0.052 | -3.45
-5.5 | -0.104 | 0.00591 | -0.089 | -17.658
-5 | -0.055 | 0.00581 | -0.09 | -9.415
-4.5 | -0.002 | 0.00572 | -0.091 | -0.313
-4 | 0.054 | 0.00557 | -0.091 | 9.655
-3.5 | 0.111 | 0.00544 | -0.092 | 20.473
-3 | 0.17 | 0.00538 | -0.093 | 31.686
-2.5 | 0.23 | 0.00514 | -0.093 | 44.822
-2 | 0.29 | 0.0052 | -0.094 | 55.873
-1.5 | 0.35 | 0.00535 | -0.095 | 65.511
-1 | 0.41 | 0.00539 | -0.095 | 76.076
-0.5 | 0.47 | 0.00548 | -0.096 | 85.742
0 | 0.531 | 0.00558 | -0.097 | 95.155
0.5 | 0.59 | 0.00567 | -0.098 | 104.092
1 | 0.649 | 0.00587 | -0.098 | 110.55
1.5 | 0.708 | 0.00534 | -0.099 | 132.569
2 | 0.766 | 0.00549 | -0.1 | 139.545
2.5 | 0.824 | 0.00558 | -0.1 | 147.764
3 | 0.883 | 0.00556 | -0.101 | 158.66
3.5 | 0.936 | 0.00686 | -0.102 | 136.422
4 | 0.991 | 0.00673 | -0.103 | 147.287
4.5 | 1.045 | 0.00747 | -0.103 | 139.796
5 | 1.096 | 0.00781 | -0.104 | 140.342
5.5 | 1.145 | 0.00818 | -0.105 | 139.995
6 | 1.189 | 0.00861 | -0.105 | 138.201
6.5 | 1.23 | 0.00905 | -0.106 | 135.952
7 | 1.264 | 0.00947 | -0.107 | 133.494
7.5 | 1.285 | 0.00992 | -0.108 | 129.588
8 | 1.297 | 0.01039 | -0.108 | 124.838
8.5 | 1.298 | 0.01096 | -0.109 | 118.444
9 | 1.287 | 0.01155 | -0.11 | 111.437
9.5 | 1.266 | 0.01216 | -0.11 | 104.092
10 | 1.234 | 0.01282 | -0.111 | 96.247
10.5 | 1.193 | 0.01353 | -0.112 | 88.169
11 | 1.143 | 0.01419 | -0.112 | 80.54
11.5 | 1.088 | 0.01494 | -0.113 | 72.771
12 | 1.027 | 0.01576 | -0.113 | 65.152
12.5 | 0.963 | 0.01695 | -0.114 | 56.791
13 | 0.898 | 0.018 | -0.114 | 49.885
13.5 | 0.834 | 0.01872 | -0.115 | 44.563

## 148. Re 20M Mach 0.10 (2)
BIGFOIL.COM POLAR EXPORT
NACA67-709 a=0.5
NACA67-709 a=0.5 |  |  |  | Cl Max: | 1.8755 | at alpha= | 19.5 | deg
XFOIL ncrit=9 |  |  |  | L/D Max: | 157.12 | at alpha= | 3.5 | deg
Re: | 20000000 |  |  | Cd Min: | 0.05475 | at alpha= | 20 | deg
Mach: | 0.1 |  |  | Cl=0 at alpha= | -4.6224 | deg
|  |  |  | @ Cl=0.1, Cd= | 0.0045997
|  |  |  | @ Cl=0.4, Cd= | 0.0042455
|  |  |  | @ Cl=0.6, Cd= | 0.0043231
alpha (deg) | Cl | Cd | Cm | Cl/Cd
-13 | -0.8936 | 0.01785 | -0.1058 | -50.0616
-12.5 | -0.8568 | 0.01485 | -0.1041 | -57.697
-12 | -0.8114 | 0.01297 | -0.1029 | -62.5598
-11.5 | -0.7618 | 0.01166 | -0.1022 | -65.3345
-11 | -0.7106 | 0.01054 | -0.1015 | -67.4194
-10.5 | -0.6578 | 0.00965 | -0.1011 | -68.1658
-10 | -0.6058 | 0.00853 | -0.1006 | -71.0199
-9.5 | -0.5512 | 0.00785 | -0.1004 | -70.2166
-9 | -0.4955 | 0.00737 | -0.1004 | -67.232
-8.5 | -0.4394 | 0.00694 | -0.1005 | -63.3141
-8 | -0.383 | 0.00659 | -0.1006 | -58.1184
-7 | -0.2698 | 0.00594 | -0.101 | -45.4209
-6.5 | -0.213 | 0.00566 | -0.1013 | -37.6325
-6 | -0.1564 | 0.00539 | -0.1016 | -29.0167
-5 | -0.0432 | 0.00489 | -0.1021 | -8.8344
-4.5 | 0.014 | 0.00476 | -0.1026 | 2.9412
-4 | 0.0713 | 0.00466 | -0.103 | 15.3004
-3.5 | 0.1284 | 0.00454 | -0.1035 | 28.2819
-3 | 0.1853 | 0.00445 | -0.1039 | 41.6404
-2.5 | 0.242 | 0.00434 | -0.1043 | 55.7604
-2 | 0.2989 | 0.00429 | -0.1048 | 69.6737
-1 | 0.4126 | 0.00424 | -0.1058 | 97.3113
-0.5 | 0.4694 | 0.00422 | -0.1064 | 111.2322
0 | 0.526 | 0.00423 | -0.1069 | 124.3499
0.5 | 0.582 | 0.00426 | -0.1073 | 136.6197
1 | 0.6362 | 0.00445 | -0.1074 | 142.9663
1.5 | 0.6874 | 0.00481 | -0.107 | 142.9106
2 | 0.7377 | 0.00515 | -0.1064 | 143.2427
2.5 | 0.7818 | 0.00582 | -0.1047 | 134.3299
3 | 0.8316 | 0.006 | -0.1041 | 138.6
3.5 | 0.8783 | 0.00559 | -0.1031 | 157.1199
4 | 0.9254 | 0.006 | -0.1019 | 154.2333
4.5 | 0.9735 | 0.0064 | -0.1008 | 152.1094
5 | 1.0224 | 0.00672 | -0.0999 | 152.1429
5.5 | 1.0704 | 0.00707 | -0.0989 | 151.4003
6 | 1.1177 | 0.00739 | -0.0977 | 151.2449
6.5 | 1.1635 | 0.00775 | -0.0962 | 150.129
7 | 1.2078 | 0.00812 | -0.0944 | 148.7438
7.5 | 1.2424 | 0.0085 | -0.0905 | 146.1647
8 | 1.2866 | 0.00895 | -0.0889 | 143.7542
8.5 | 1.3223 | 0.00941 | -0.0856 | 140.5207
9 | 1.3589 | 0.00991 | -0.0826 | 137.1241
9.5 | 1.3922 | 0.01061 | -0.079 | 131.2158
10 | 1.428 | 0.01124 | -0.0761 | 127.0463
10.5 | 1.4617 | 0.012 | -0.0729 | 121.8083
11 | 1.4972 | 0.0127 | -0.0703 | 117.8898
11.5 | 1.5308 | 0.01353 | -0.0674 | 113.1412
12 | 1.5614 | 0.01456 | -0.0641 | 107.239
12.5 | 1.5944 | 0.01549 | -0.0614 | 102.9309
13 | 1.6253 | 0.01655 | -0.0586 | 98.2054
13.5 | 1.6514 | 0.01796 | -0.0551 | 91.9488
14 | 1.6831 | 0.01902 | -0.0527 | 88.4911
14.5 | 1.7098 | 0.02046 | -0.0498 | 83.5679
15 | 1.7353 | 0.02201 | -0.0469 | 78.8414
15.5 | 1.7584 | 0.02381 | -0.0439 | 73.8513
16 | 1.7813 | 0.02571 | -0.0411 | 69.2843
16.5 | 1.8015 | 0.02787 | -0.0383 | 64.6394
17 | 1.8159 | 0.03061 | -0.0353 | 59.3238
17.5 | 1.8246 | 0.03396 | -0.0321 | 53.7279
18 | 1.85 | 0.03605 | -0.0307 | 51.3176
19 | 1.8538 | 0.04496 | -0.0259 | 41.2322
19.5 | 1.8755 | 0.04776 | -0.0252 | 39.2693
20 | 1.8597 | 0.05475 | -0.0236 | 33.9671

## 149. Re 20M Mach 0.25 (1)
BIGFOIL.COM POLAR EXPORT
NACA67-709 a=0.5
NACA67-709 a=0.5 |  |  |  | Cl Max: | 1.295 | at alpha= | 7.5 | deg
JavaFoil+Calcfoil stall+Eppler ext transition |  |  |  | L/D Max: | 147.872 | at alpha= | 2 | deg
Re: | 20000000 |  |  | Cd Min: | 0.00519 | at alpha= | -2.5 | deg
Mach: | 0.25 |  |  | Cl=0 at alpha= | -4.4825 | deg
|  |  |  | @ Cl=0.1, Cd= | 0.0055227
|  |  |  | @ Cl=0.4, Cd= | 0.005389
|  |  |  | @ Cl=0.6, Cd= | 0.01889
alpha (deg) | Cl | Cd | Cm | Cl/Cd
-13.5 | -0.052 | 0.08915 | -0.041 | -0.58
-13 | -0.049 | 0.08416 | -0.041 | -0.58
-12.5 | -0.046 | 0.07942 | -0.042 | -0.579
-12 | -0.043 | 0.07582 | -0.042 | -0.569
-11.5 | -0.04 | 0.06951 | -0.044 | -0.58
-11 | -0.096 | 0.06629 | -0.044 | -1.442
-10.5 | -0.13 | 0.06302 | -0.044 | -2.071
-10 | -0.156 | 0.05954 | -0.044 | -2.616
-9.5 | -0.174 | 0.05638 | -0.044 | -3.094
-9 | -0.187 | 0.05418 | -0.043 | -3.443
-8.5 | -0.193 | 0.05044 | -0.045 | -3.817
-8 | -0.191 | 0.04805 | -0.044 | -3.981
-7.5 | -0.183 | 0.04567 | -0.044 | -4.006
-7 | -0.168 | 0.0432 | -0.045 | -3.878
-6.5 | -0.145 | 0.04092 | -0.045 | -3.551
-6 | -0.117 | 0.03848 | -0.046 | -3.038
-5.5 | -0.083 | 0.03542 | -0.05 | -2.347
-5 | -0.055 | 0.00582 | -0.092 | -9.371
-4.5 | -0.002 | 0.00578 | -0.093 | -0.312
-4 | 0.055 | 0.00566 | -0.094 | 9.63
-3.5 | 0.114 | 0.00548 | -0.094 | 20.731
-3 | 0.174 | 0.00521 | -0.095 | 33.416
-2.5 | 0.236 | 0.00519 | -0.096 | 45.457
-2 | 0.298 | 0.00523 | -0.097 | 56.934
-1.5 | 0.36 | 0.00533 | -0.097 | 67.491
-1 | 0.421 | 0.00542 | -0.098 | 77.733
-0.5 | 0.483 | 0.00548 | -0.099 | 88.12
0 | 0.546 | 0.0056 | -0.099 | 97.464
0.5 | 0.606 | 0.0054 | -0.1 | 112.227
1 | 0.666 | 0.00551 | -0.101 | 120.878
1.5 | 0.727 | 0.00523 | -0.102 | 139.01
2 | 0.787 | 0.00532 | -0.102 | 147.872
2.5 | 0.847 | 0.00641 | -0.103 | 132.166
3 | 0.906 | 0.00669 | -0.104 | 135.397
3.5 | 0.96 | 0.00704 | -0.105 | 136.507
4 | 1.017 | 0.00693 | -0.105 | 146.745
4.5 | 1.072 | 0.00773 | -0.106 | 138.645
5 | 1.124 | 0.0081 | -0.107 | 138.799
5.5 | 1.172 | 0.00851 | -0.107 | 137.684
6 | 1.215 | 0.00896 | -0.108 | 135.695
6.5 | 1.254 | 0.00946 | -0.109 | 132.58
7 | 1.283 | 0.00992 | -0.11 | 129.325
7.5 | 1.295 | 0.01045 | -0.11 | 123.997
8 | 1.293 | 0.01105 | -0.111 | 116.977
8.5 | 1.273 | 0.01169 | -0.112 | 108.868
9 | 1.236 | 0.01238 | -0.112 | 99.775
9.5 | 1.179 | 0.01315 | -0.113 | 89.618
10 | 1.104 | 0.01391 | -0.114 | 79.379
10.5 | 1.012 | 0.01472 | -0.114 | 68.758
11 | 0.906 | 0.01553 | -0.115 | 58.32
11.5 | 0.788 | 0.01648 | -0.116 | 47.851
12 | 0.662 | 0.01755 | -0.116 | 37.724
12.5 | 0.529 | 0.01889 | -0.117 | 27.987

## 150. Re 20M Mach 0.25 (2)
BIGFOIL.COM POLAR EXPORT
NACA67-709 a=0.5
NACA67-709 a=0.5 |  |  |  | Cl Max: | 1.7112 | at alpha= | 15 | deg
XFOIL ncrit=9 |  |  |  | L/D Max: | 159.136 | at alpha= | 3.5 | deg
Re: | 20000000 |  |  | Cd Min: | 0.14333 | at alpha= | 20 | deg
Mach: | 0.25 |  |  | Cl=0 at alpha= | -4.5988 | deg
|  |  |  | @ Cl=0.1, Cd= | 0.0046941
|  |  |  | @ Cl=0.4, Cd= | 0.004259
|  |  |  | @ Cl=0.6, Cd= | 0.00423
alpha (deg) | Cl | Cd | Cm | Cl/Cd
-12 | -0.234 | 0.10678 | -0.0824 | -2.1914
-11.5 | -0.211 | 0.10269 | -0.0852 | -2.0547
-11 | -0.1982 | 0.09642 | -0.0883 | -2.0556
-10.5 | -0.1771 | 0.09225 | -0.0909 | -1.9198
-10 | -0.158 | 0.08768 | -0.0934 | -1.802
-8.5 | -0.465 | 0.00953 | -0.1111 | -48.7933
-8 | -0.4079 | 0.00819 | -0.1098 | -49.8046
-7.5 | -0.3481 | 0.00737 | -0.1089 | -47.232
-7 | -0.2871 | 0.00695 | -0.1083 | -41.3094
-6.5 | -0.2268 | 0.00642 | -0.1078 | -35.3271
-6 | -0.1671 | 0.0059 | -0.1074 | -28.322
-5 | -0.0479 | 0.00509 | -0.107 | -9.4106
-4.5 | 0.0118 | 0.00487 | -0.107 | 2.423
-4 | 0.0719 | 0.00476 | -0.1072 | 15.105
-3.5 | 0.1316 | 0.00462 | -0.1075 | 28.4848
-3 | 0.191 | 0.0045 | -0.1078 | 42.4444
-2.5 | 0.25 | 0.0044 | -0.1081 | 56.8182
-2 | 0.3088 | 0.00429 | -0.1084 | 71.9814
-1.5 | 0.3678 | 0.00427 | -0.1089 | 86.1358
-1 | 0.4265 | 0.00425 | -0.1094 | 100.3529
-0.5 | 0.4851 | 0.00422 | -0.1099 | 114.9526
0 | 0.5436 | 0.00423 | -0.1104 | 128.5106
0.5 | 0.6016 | 0.00423 | -0.1108 | 142.2222
1 | 0.6583 | 0.00436 | -0.1111 | 150.9862
1.5 | 0.7102 | 0.00477 | -0.1104 | 148.8889
2.5 | 0.8051 | 0.00583 | -0.1075 | 138.0961
3 | 0.855 | 0.00608 | -0.1066 | 140.625
3.5 | 0.9023 | 0.00567 | -0.1053 | 159.1358
4 | 0.949 | 0.00613 | -0.1035 | 154.8124
4.5 | 0.9971 | 0.00654 | -0.1019 | 152.4618
5 | 1.0457 | 0.0069 | -0.1004 | 151.5507
5.5 | 1.0935 | 0.00725 | -0.0987 | 150.8276
6 | 1.1399 | 0.00762 | -0.0967 | 149.5932
6.5 | 1.1774 | 0.00797 | -0.0926 | 147.729
7 | 1.2092 | 0.00838 | -0.0875 | 144.2959
7.5 | 1.2591 | 0.00893 | -0.0865 | 140.9966
8 | 1.2972 | 0.00948 | -0.083 | 136.8354
8.5 | 1.3357 | 0.01007 | -0.0796 | 132.6415
9 | 1.373 | 0.01076 | -0.0761 | 127.6022
9.5 | 1.4086 | 0.01159 | -0.0724 | 121.5358
10 | 1.4444 | 0.01245 | -0.0688 | 116.0161
10.5 | 1.4765 | 0.01357 | -0.0646 | 108.8062
11 | 1.5147 | 0.01441 | -0.0617 | 105.1145
11.5 | 1.548 | 0.01556 | -0.058 | 99.4859
12 | 1.5738 | 0.01719 | -0.0534 | 91.5532
12.5 | 1.6059 | 0.01853 | -0.0498 | 86.6649
13 | 1.6348 | 0.02011 | -0.0461 | 81.2929
13.5 | 1.6525 | 0.02253 | -0.0411 | 73.3466
14 | 1.6857 | 0.02402 | -0.0382 | 70.179
14.5 | 1.7019 | 0.02681 | -0.0337 | 63.48
15 | 1.7112 | 0.03031 | -0.0291 | 56.4566
15.5 | 1.7056 | 0.03532 | -0.024 | 48.2899
16 | 1.6898 | 0.04169 | -0.0195 | 40.5325
16.5 | 1.6652 | 0.04956 | -0.0162 | 33.5997
17 | 1.6275 | 0.05979 | -0.0147 | 27.2203
17.5 | 1.5921 | 0.07087 | -0.0156 | 22.4651
18 | 1.5515 | 0.08394 | -0.019 | 18.4834
18.5 | 1.5199 | 0.0971 | -0.0242 | 15.6529
19 | 1.484 | 0.11219 | -0.0319 | 13.2276
19.5 | 1.4472 | 0.12873 | -0.0418 | 11.2421
20 | 1.4238 | 0.14333 | -0.0511 | 9.9337

## 151. Re 20M Mach 0.50 (1)
BIGFOIL.COM POLAR EXPORT
NACA67-709 a=0.5
NACA67-709 a=0.5 |  |  |  | Cl Max: | 1.305 | at alpha= | 6 | deg
JavaFoil+Calcfoil stall+Eppler ext transition |  |  |  | L/D Max: | 141.992 | at alpha= | 3.5 | deg
Re: | 20000000 |  |  | Cd Min: | 0.00512 | at alpha= | -1.5 | deg
Mach: | 0.5 |  |  | Cl=0 at alpha= | -4.4872 | deg
|  |  |  | @ Cl=0.1, Cd= | 0.029253
|  |  |  | @ Cl=0.4, Cd= | 0.00512
|  |  |  | @ Cl=0.6, Cd= | 0.0051831
alpha (deg) | Cl | Cd | Cm | Cl/Cd
-20 | -0.839 | 0.15434 | -0.049 | -5.434
-19.5 | -0.813 | 0.1445 | -0.049 | -5.625
-19 | -0.785 | 0.14804 | -0.048 | -5.299
-18.5 | -0.758 | 0.14111 | -0.048 | -5.37
-18 | -0.731 | 0.13427 | -0.048 | -5.446
-17.5 | -0.705 | 0.12638 | -0.049 | -5.575
-17 | -0.678 | 0.11886 | -0.049 | -5.705
-16.5 | -0.651 | 0.11105 | -0.05 | -5.867
-16 | -0.625 | 0.10445 | -0.051 | -5.988
-15.5 | -0.597 | 0.10376 | -0.049 | -5.756
-15 | -0.569 | 0.1016 | -0.048 | -5.604
-14.5 | -0.544 | 0.09224 | -0.05 | -5.892
-14 | -0.517 | 0.08609 | -0.051 | -6.009
-13.5 | -0.492 | 0.07893 | -0.054 | -6.229
-13 | -0.467 | 0.07223 | -0.056 | -6.459
-12.5 | -0.441 | 0.06552 | -0.059 | -6.738
-12 | -0.419 | 0.05608 | -0.064 | -7.472
-11.5 | -0.38 | 0.07149 | -0.049 | -5.318
-11 | -0.353 | 0.06929 | -0.048 | -5.09
-10.5 | -0.326 | 0.06312 | -0.05 | -5.168
-10 | -0.3 | 0.05809 | -0.052 | -5.158
-9.5 | -0.273 | 0.05455 | -0.053 | -5.001
-9 | -0.246 | 0.05006 | -0.056 | -4.92
-8.5 | -0.22 | 0.04505 | -0.06 | -4.891
-8 | -0.19 | 0.05054 | -0.049 | -3.763
-7.5 | -0.163 | 0.04791 | -0.048 | -3.403
-7 | -0.136 | 0.04466 | -0.05 | -3.047
-6.5 | -0.109 | 0.04125 | -0.052 | -2.646
-6 | -0.082 | 0.03816 | -0.054 | -2.156
-5.5 | -0.055 | 0.03484 | -0.059 | -1.59
-5 | -0.028 | 0.03544 | -0.053 | -0.789
-4.5 | -0.001 | 0.03407 | -0.052 | -0.026
-4 | 0.038 | 0.03368 | -0.048 | 1.118
-3.5 | 0.093 | 0.03117 | -0.052 | 3
-3 | 0.187 | 0.00543 | -0.106 | 34.411
-2.5 | 0.259 | 0.00531 | -0.107 | 48.707
-2 | 0.33 | 0.00529 | -0.108 | 62.385
-1.5 | 0.4 | 0.00512 | -0.109 | 78.068
-1 | 0.47 | 0.00523 | -0.109 | 89.766
-0.5 | 0.539 | 0.00534 | -0.11 | 101.029
0 | 0.609 | 0.00516 | -0.111 | 117.931
0.5 | 0.676 | 0.00608 | -0.112 | 111.275
1 | 0.743 | 0.00636 | -0.113 | 116.895
1.5 | 0.81 | 0.00647 | -0.113 | 125.325
2 | 0.877 | 0.0067 | -0.114 | 130.819
2.5 | 0.943 | 0.00704 | -0.115 | 134.001
3 | 1.01 | 0.00744 | -0.116 | 135.618
3.5 | 1.067 | 0.00751 | -0.116 | 141.992
4 | 1.128 | 0.00844 | -0.117 | 133.671
4.5 | 1.186 | 0.00902 | -0.118 | 131.438
5 | 1.238 | 0.00957 | -0.119 | 129.346
5.5 | 1.279 | 0.01021 | -0.12 | 125.263
6 | 1.305 | 0.01096 | -0.12 | 119.129
6.5 | 1.304 | 0.01175 | -0.121 | 111.009
7 | 1.224 | 0.01274 | -0.122 | 96.089
7.5 | 0.778 | 0.0136 | -0.123 | 57.193
8 | 0.808 | 0.01484 | -0.123 | 54.447
8.5 | 0.839 | 0.01488 | -0.124 | 56.431
9 | 0.869 | 0.01608 | -0.125 | 54.081
9.5 | 0.897 | 0.01796 | -0.125 | 49.932
10 | 0.93 | 0.01723 | -0.126 | 53.992
10.5 | 0.959 | 0.01895 | -0.127 | 50.583
11 | 0.976 | 0.0227 | -0.126 | 42.999

## 152. Re 20M Mach 0.50 (2)
BIGFOIL.COM POLAR EXPORT
NACA67-709 a=0.5
NACA67-709 a=0.5 |  |  |  | Cl Max: | 1.4217 | at alpha= | 9 | deg
XFOIL ncrit=9 |  |  |  | L/D Max: | 186.826 | at alpha= | 1.5 | deg
Re: | 20000000 |  |  | Cd Min: | 0.12984 | at alpha= | 14 | deg
Mach: | 0.5 |  |  | Cl=0 at alpha= | -99 | deg
|  |  |  | @ Cl=0.1, Cd= | 0.00425
|  |  |  | @ Cl=0.4, Cd= | 0.00425
|  |  |  | @ Cl=0.6, Cd= | 0.00425
alpha (deg) | Cl | Cd | Cm | Cl/Cd
0.5 | 0.6885 | 0.00425 | -0.1265 | 162
1 | 0.7544 | 0.00427 | -0.1269 | 176.6745
1.5 | 0.8183 | 0.00438 | -0.1269 | 186.8265
2 | 0.8716 | 0.00485 | -0.1248 | 179.7113
2.5 | 0.9107 | 0.0057 | -0.12 | 159.7719
3 | 0.9501 | 0.00641 | -0.1151 | 148.2215
3.5 | 0.9881 | 0.00616 | -0.11 | 160.4058
4 | 1.0156 | 0.00661 | -0.1021 | 153.646
5 | 1.0816 | 0.00806 | -0.0891 | 134.1935
5.5 | 1.1232 | 0.00868 | -0.0841 | 129.4009
6 | 1.1918 | 0.00943 | -0.0847 | 126.3839
6.5 | 1.2466 | 0.01032 | -0.0822 | 120.7946
7 | 1.2927 | 0.0113 | -0.0779 | 114.3982
7.5 | 1.3386 | 0.0124 | -0.0733 | 107.9516
8 | 1.3854 | 0.01363 | -0.0687 | 101.6434
8.5 | 1.4173 | 0.01562 | -0.0616 | 90.7362
9 | 1.4217 | 0.01905 | -0.0515 | 74.6299
9.5 | 1.4036 | 0.02343 | -0.0389 | 59.9061
10 | 1.3807 | 0.0289 | -0.0267 | 47.7751
10.5 | 1.3513 | 0.03699 | -0.0184 | 36.5315
11 | 1.3147 | 0.04604 | -0.0129 | 28.5556
11.5 | 1.2729 | 0.05664 | -0.0107 | 22.4735
12 | 1.2325 | 0.06852 | -0.0118 | 17.9874
12.5 | 1.193 | 0.08204 | -0.0164 | 14.5417
13 | 1.1578 | 0.09707 | -0.0243 | 11.9275
13.5 | 1.1301 | 0.11307 | -0.0346 | 9.9947
14 | 1.1103 | 0.12984 | -0.0459 | 8.5513