## index
index | Re | Mach | Datasource
1 | 50000 | 0 | JavaFoil+Calcfoil stall+Eppler ext transition
2 | 50000 | 0 | XFOIL ncrit=9
3 | 50000 | 0.1 | JavaFoil+Calcfoil stall+Eppler ext transition
4 | 50000 | 0.1 | XFOIL ncrit=9
5 | 50000 | 0.25 | JavaFoil+Calcfoil stall+Eppler ext transition
6 | 50000 | 0.25 | XFOIL ncrit=9
7 | 50000 | 0.5 | JavaFoil+Calcfoil stall+Eppler ext transition
8 | 50000 | 0.5 | XFOIL ncrit=9
9 | 100000 | 0 | JavaFoil+Calcfoil stall+Eppler ext transition
10 | 100000 | 0 | XFOIL ncrit=9
11 | 100000 | 0.1 | JavaFoil+Calcfoil stall+Eppler ext transition
12 | 100000 | 0.1 | XFOIL ncrit=9
13 | 100000 | 0.25 | JavaFoil+Calcfoil stall+Eppler ext transition
14 | 100000 | 0.25 | XFOIL ncrit=9
15 | 100000 | 0.5 | JavaFoil+Calcfoil stall+Eppler ext transition
16 | 100000 | 0.5 | XFOIL ncrit=9
17 | 250000 | 0 | JavaFoil+Calcfoil stall+Eppler ext transition
18 | 250000 | 0 | XFOIL ncrit=9
19 | 250000 | 0.1 | JavaFoil+Calcfoil stall+Eppler ext transition
20 | 250000 | 0.1 | XFOIL ncrit=9
21 | 250000 | 0.25 | JavaFoil+Calcfoil stall+Eppler ext transition
22 | 250000 | 0.25 | XFOIL ncrit=9
23 | 250000 | 0.5 | JavaFoil+Calcfoil stall+Eppler ext transition
24 | 250000 | 0.5 | XFOIL ncrit=9
25 | 500000 | 0 | JavaFoil+Calcfoil stall+Eppler ext transition
26 | 500000 | 0 | XFOIL ncrit=9
27 | 500000 | 0.1 | JavaFoil+Calcfoil stall+Eppler ext transition
28 | 500000 | 0.1 | XFOIL ncrit=9
29 | 500000 | 0.25 | JavaFoil+Calcfoil stall+Eppler ext transition
30 | 500000 | 0.25 | XFOIL ncrit=9
31 | 500000 | 0.5 | JavaFoil+Calcfoil stall+Eppler ext transition
32 | 500000 | 0.5 | XFOIL ncrit=9
33 | 750000 | 0 | JavaFoil+Calcfoil stall+Eppler ext transition
34 | 750000 | 0 | XFOIL ncrit=9
35 | 750000 | 0.1 | JavaFoil+Calcfoil stall+Eppler ext transition
36 | 750000 | 0.1 | XFOIL ncrit=9
37 | 750000 | 0.25 | JavaFoil+Calcfoil stall+Eppler ext transition
38 | 750000 | 0.25 | XFOIL ncrit=9
39 | 750000 | 0.5 | JavaFoil+Calcfoil stall+Eppler ext transition
40 | 750000 | 0.5 | XFOIL ncrit=9
41 | 1000000 | 0 | JavaFoil+Calcfoil stall+Eppler ext transition
42 | 1000000 | 0 | XFOIL ncrit=9
43 | 1000000 | 0.1 | JavaFoil+Calcfoil stall+Eppler ext transition
44 | 1000000 | 0.1 | XFOIL ncrit=9
45 | 1000000 | 0.25 | JavaFoil+Calcfoil stall+Eppler ext transition
46 | 1000000 | 0.25 | XFOIL ncrit=9
47 | 1000000 | 0.5 | JavaFoil+Calcfoil stall+Eppler ext transition
48 | 1000000 | 0.5 | XFOIL ncrit=9
49 | 2000000 | 0 | JavaFoil+Calcfoil stall+Eppler ext transition
50 | 2000000 | 0 | XFOIL ncrit=9
51 | 2000000 | 0.1 | JavaFoil+Calcfoil stall+Eppler ext transition
52 | 2000000 | 0.1 | XFOIL ncrit=9
53 | 2000000 | 0.25 | JavaFoil+Calcfoil stall+Eppler ext transition
54 | 2000000 | 0.25 | XFOIL ncrit=9
55 | 2000000 | 0.5 | JavaFoil+Calcfoil stall+Eppler ext transition
56 | 2000000 | 0.5 | XFOIL ncrit=9
57 | 3000000 | 0 | JavaFoil+Calcfoil stall+Eppler ext transition
58 | 3000000 | 0 | XFOIL ncrit=9
59 | 3000000 | 0.1 | JavaFoil+Calcfoil stall+Eppler ext transition
60 | 3000000 | 0.1 | XFOIL ncrit=9
61 | 3000000 | 0.25 | JavaFoil+Calcfoil stall+Eppler ext transition
62 | 3000000 | 0.25 | XFOIL ncrit=9
63 | 3000000 | 0.5 | JavaFoil+Calcfoil stall+Eppler ext transition
64 | 3000000 | 0.5 | XFOIL ncrit=9
65 | 4000000 | 0 | JavaFoil+Calcfoil stall+Eppler ext transition
66 | 4000000 | 0 | XFOIL ncrit=9
67 | 4000000 | 0.1 | JavaFoil+Calcfoil stall+Eppler ext transition
68 | 4000000 | 0.1 | XFOIL ncrit=9
69 | 4000000 | 0.25 | JavaFoil+Calcfoil stall+Eppler ext transition
70 | 4000000 | 0.25 | XFOIL ncrit=9
71 | 4000000 | 0.5 | JavaFoil+Calcfoil stall+Eppler ext transition
72 | 4000000 | 0.5 | XFOIL ncrit=9
73 | 5000000 | 0 | JavaFoil+Calcfoil stall+Eppler ext transition
74 | 5000000 | 0 | XFOIL ncrit=9
75 | 5000000 | 0.1 | JavaFoil+Calcfoil stall+Eppler ext transition
76 | 5000000 | 0.1 | XFOIL ncrit=9
77 | 5000000 | 0.25 | JavaFoil+Calcfoil stall+Eppler ext transition
78 | 5000000 | 0.25 | XFOIL ncrit=9
79 | 5000000 | 0.5 | JavaFoil+Calcfoil stall+Eppler ext transition
80 | 5000000 | 0.5 | XFOIL ncrit=9
81 | 6000000 | 0 | JavaFoil+Calcfoil stall+Eppler ext transition
82 | 6000000 | 0 | XFOIL ncrit=9
83 | 6000000 | 0.1 | JavaFoil+Calcfoil stall+Eppler ext transition
84 | 6000000 | 0.1 | XFOIL ncrit=9
85 | 6000000 | 0.25 | JavaFoil+Calcfoil stall+Eppler ext transition
86 | 6000000 | 0.25 | XFOIL ncrit=9
87 | 6000000 | 0.5 | JavaFoil+Calcfoil stall+Eppler ext transition
88 | 6000000 | 0.5 | XFOIL ncrit=9
89 | 7000000 | 0 | JavaFoil+Calcfoil stall+Eppler ext transition
90 | 7000000 | 0 | XFOIL ncrit=9
91 | 7000000 | 0.1 | JavaFoil+Calcfoil stall+Eppler ext transition
92 | 7000000 | 0.1 | XFOIL ncrit=9
93 | 7000000 | 0.25 | JavaFoil+Calcfoil stall+Eppler ext transition
94 | 7000000 | 0.25 | XFOIL ncrit=9
95 | 7000000 | 0.5 | JavaFoil+Calcfoil stall+Eppler ext transition
96 | 7000000 | 0.5 | XFOIL ncrit=9
97 | 8000000 | 0 | JavaFoil+Calcfoil stall+Eppler ext transition
98 | 8000000 | 0 | XFOIL ncrit=9
99 | 8000000 | 0.1 | JavaFoil+Calcfoil stall+Eppler ext transition
100 | 8000000 | 0.1 | XFOIL ncrit=9
101 | 8000000 | 0.25 | JavaFoil+Calcfoil stall+Eppler ext transition
102 | 8000000 | 0.25 | XFOIL ncrit=9
103 | 8000000 | 0.5 | JavaFoil+Calcfoil stall+Eppler ext transition
104 | 8000000 | 0.5 | XFOIL ncrit=9
105 | 10000000 | 0 | JavaFoil+Calcfoil stall+Eppler ext transition
106 | 10000000 | 0 | XFOIL ncrit=9
107 | 10000000 | 0.1 | JavaFoil+Calcfoil stall+Eppler ext transition
108 | 10000000 | 0.1 | XFOIL ncrit=9
109 | 10000000 | 0.25 | JavaFoil+Calcfoil stall+Eppler ext transition
110 | 10000000 | 0.25 | XFOIL ncrit=9
111 | 10000000 | 0.5 | JavaFoil+Calcfoil stall+Eppler ext transition
112 | 10000000 | 0.5 | XFOIL ncrit=9
113 | 12000000 | 0 | JavaFoil+Calcfoil stall+Eppler ext transition
114 | 12000000 | 0 | XFOIL ncrit=9
115 | 12000000 | 0.1 | JavaFoil+Calcfoil stall+Eppler ext transition
116 | 12000000 | 0.1 | XFOIL ncrit=9
117 | 12000000 | 0.25 | JavaFoil+Calcfoil stall+Eppler ext transition
118 | 12000000 | 0.25 | XFOIL ncrit=9
119 | 12000000 | 0.5 | JavaFoil+Calcfoil stall+Eppler ext transition
120 | 12000000 | 0.5 | XFOIL ncrit=9
121 | 14000000 | 0 | JavaFoil+Calcfoil stall+Eppler ext transition
122 | 14000000 | 0 | XFOIL ncrit=9
123 | 14000000 | 0.1 | JavaFoil+Calcfoil stall+Eppler ext transition
124 | 14000000 | 0.1 | XFOIL ncrit=9
125 | 14000000 | 0.25 | JavaFoil+Calcfoil stall+Eppler ext transition
126 | 14000000 | 0.25 | XFOIL ncrit=9
127 | 14000000 | 0.5 | JavaFoil+Calcfoil stall+Eppler ext transition
128 | 14000000 | 0.5 | XFOIL ncrit=9
129 | 16000000 | 0 | JavaFoil+Calcfoil stall+Eppler ext transition
130 | 16000000 | 0 | XFOIL ncrit=9
131 | 16000000 | 0.1 | JavaFoil+Calcfoil stall+Eppler ext transition
132 | 16000000 | 0.1 | XFOIL ncrit=9
133 | 16000000 | 0.25 | JavaFoil+Calcfoil stall+Eppler ext transition
134 | 16000000 | 0.25 | XFOIL ncrit=9
135 | 16000000 | 0.5 | JavaFoil+Calcfoil stall+Eppler ext transition
136 | 16000000 | 0.5 | XFOIL ncrit=9
137 | 18000000 | 0 | JavaFoil+Calcfoil stall+Eppler ext transition
138 | 18000000 | 0 | XFOIL ncrit=9
139 | 18000000 | 0.1 | JavaFoil+Calcfoil stall+Eppler ext transition
140 | 18000000 | 0.1 | XFOIL ncrit=9
141 | 18000000 | 0.25 | JavaFoil+Calcfoil stall+Eppler ext transition
142 | 18000000 | 0.25 | XFOIL ncrit=9
143 | 18000000 | 0.5 | JavaFoil+Calcfoil stall+Eppler ext transition
144 | 18000000 | 0.5 | XFOIL ncrit=9
145 | 20000000 | 0 | JavaFoil+Calcfoil stall+Eppler ext transition
146 | 20000000 | 0 | XFOIL ncrit=9
147 | 20000000 | 0.1 | JavaFoil+Calcfoil stall+Eppler ext transition
148 | 20000000 | 0.1 | XFOIL ncrit=9
149 | 20000000 | 0.25 | JavaFoil+Calcfoil stall+Eppler ext transition
150 | 20000000 | 0.25 | XFOIL ncrit=9
151 | 20000000 | 0.5 | JavaFoil+Calcfoil stall+Eppler ext transition
152 | 20000000 | 0.5 | XFOIL ncrit=9

## 1. Re 50k Mach 0.00 (1)
BIGFOIL.COM POLAR EXPORT
NACA66-616
NACA66-616 |  |  |  | Cl Max: | 1.314 | at alpha= | 11.5 | deg
JavaFoil+Calcfoil stall+Eppler ext transition |  |  |  | L/D Max: | 41.055 | at alpha= | 5 | deg
Re: | 50000 |  |  | Cd Min: | 0.02035 | at alpha= | -2 | deg
Mach: | 0 |  |  | Cl=0 at alpha= | -5.3469 | deg
|  |  |  | @ Cl=0.1, Cd= | 0.04414
|  |  |  | @ Cl=0.4, Cd= | 0.020351
|  |  |  | @ Cl=0.6, Cd= | 0.021798
alpha (deg) | Cl | Cd | Cm | Cl/Cd
-20 | -0.619 | 0.31221 | -0.035 | -1.982
-19.5 | -0.631 | 0.29758 | -0.036 | -2.122
-19 | -0.643 | 0.28478 | -0.036 | -2.258
-18.5 | -0.653 | 0.26841 | -0.037 | -2.434
-18 | -0.662 | 0.24177 | -0.038 | -2.738
-17.5 | -0.669 | 0.23384 | -0.038 | -2.86
-17 | -0.673 | 0.21649 | -0.038 | -3.11
-16.5 | -0.676 | 0.20391 | -0.039 | -3.313
-16 | -0.675 | 0.18841 | -0.039 | -3.584
-15.5 | -0.672 | 0.17736 | -0.04 | -3.79
-15 | -0.666 | 0.16658 | -0.04 | -3.999
-14.5 | -0.657 | 0.15426 | -0.041 | -4.258
-14 | -0.644 | 0.1447 | -0.042 | -4.452
-13.5 | -0.628 | 0.13668 | -0.042 | -4.596
-13 | -0.609 | 0.12882 | -0.043 | -4.726
-12.5 | -0.586 | 0.11693 | -0.043 | -5.011
-12 | -0.56 | 0.1116 | -0.044 | -5.016
-11.5 | -0.529 | 0.10225 | -0.044 | -5.173
-11 | -0.494 | 0.0958 | -0.045 | -5.16
-10.5 | -0.458 | 0.08888 | -0.046 | -5.15
-10 | -0.419 | 0.0843 | -0.046 | -4.973
-9.5 | -0.379 | 0.07817 | -0.047 | -4.851
-9 | -0.337 | 0.07302 | -0.048 | -4.622
-8.5 | -0.294 | 0.06855 | -0.049 | -4.296
-8 | -0.25 | 0.0643 | -0.049 | -3.892
-7.5 | -0.205 | 0.0607 | -0.05 | -3.375
-7 | -0.159 | 0.05743 | -0.051 | -2.76
-6.5 | -0.111 | 0.05428 | -0.052 | -2.053
-6 | -0.064 | 0.05135 | -0.053 | -1.239
-5.5 | -0.015 | 0.04869 | -0.054 | -0.313
-5 | 0.034 | 0.04668 | -0.055 | 0.72
-4.5 | 0.083 | 0.04466 | -0.056 | 1.855
-4 | 0.132 | 0.04316 | -0.058 | 3.066
-3.5 | 0.182 | 0.04166 | -0.059 | 4.369
-3 | 0.232 | 0.04058 | -0.06 | 5.714
-2.5 | 0.341 | 0.02043 | -0.122 | 16.687
-2 | 0.401 | 0.02035 | -0.123 | 19.71
-1.5 | 0.445 | 0.02183 | -0.118 | 20.364
-1 | 0.503 | 0.02188 | -0.119 | 22.97
-0.5 | 0.561 | 0.02198 | -0.12 | 25.51
0 | 0.623 | 0.02169 | -0.121 | 28.723
0.5 | 0.68 | 0.02202 | -0.122 | 30.892
1 | 0.737 | 0.02239 | -0.123 | 32.939
1.5 | 0.794 | 0.02281 | -0.124 | 34.818
2 | 0.851 | 0.02323 | -0.125 | 36.639
2.5 | 0.903 | 0.02373 | -0.126 | 38.04
3 | 0.957 | 0.0243 | -0.127 | 39.392
3.5 | 1.01 | 0.02494 | -0.128 | 40.516
4 | 1.103 | 0.02752 | -0.135 | 40.096
4.5 | 1.156 | 0.02834 | -0.136 | 40.797
5 | 1.207 | 0.0294 | -0.137 | 41.055
5.5 | 1.04 | 0.04513 | -0.066 | 23.046
6 | 1.078 | 0.04841 | -0.061 | 22.27
6.5 | 1.116 | 0.0519 | -0.061 | 21.495
7 | 1.151 | 0.05499 | -0.061 | 20.93
7.5 | 1.184 | 0.0595 | -0.061 | 19.898
8 | 1.214 | 0.06346 | -0.06 | 19.131
8.5 | 1.242 | 0.0686 | -0.059 | 18.097
9 | 1.266 | 0.0737 | -0.059 | 17.179
9.5 | 1.285 | 0.08125 | -0.058 | 15.81
10 | 1.298 | 0.08736 | -0.058 | 14.862
10.5 | 1.308 | 0.09381 | -0.057 | 13.942
11 | 1.313 | 0.09877 | -0.057 | 13.296
11.5 | 1.314 | 0.10746 | -0.057 | 12.231
12 | 1.311 | 0.11712 | -0.057 | 11.196
12.5 | 1.304 | 0.12425 | -0.056 | 10.497
13 | 1.288 | 0.13362 | -0.056 | 9.643
13.5 | 1.268 | 0.14742 | -0.055 | 8.601
14 | 1.244 | 0.15594 | -0.054 | 7.976
14.5 | 1.216 | 0.16905 | -0.055 | 7.196
15 | 1.186 | 0.18433 | -0.054 | 6.435
15.5 | 1.154 | 0.20119 | -0.055 | 5.735
16 | 1.119 | 0.21295 | -0.053 | 5.256
16.5 | 1.084 | 0.22595 | -0.054 | 4.795

## 2. Re 50k Mach 0.00 (2)
BIGFOIL.COM POLAR EXPORT
NACA66-616
NACA66-616 |  |  |  | Cl Max: | 1.2456 | at alpha= | 12.5 | deg
XFOIL ncrit=9 |  |  |  | L/D Max: | 20.8081 | at alpha= | 10.5 | deg
Re: | 50000 |  |  | Cd Min: | 0.18502 | at alpha= | 17.5 | deg
Mach: | 0 |  |  | Cl=0 at alpha= | 4.1177 | deg
|  |  |  | @ Cl=0.1, Cd= | 0.05491
|  |  |  | @ Cl=0.4, Cd= | 0.078909
|  |  |  | @ Cl=0.6, Cd= | 0.18502
alpha (deg) | Cl | Cd | Cm | Cl/Cd
-10.5 | -0.4682 | 0.14348 | -0.0219 | -3.2632
-10 | -0.4623 | 0.13821 | -0.0187 | -3.3449
-9.5 | -0.4728 | 0.13414 | -0.0155 | -3.5247
-9 | -0.4731 | 0.12902 | -0.0121 | -3.6669
-8.5 | -0.4742 | 0.12454 | -0.008 | -3.8076
-8 | -0.4699 | 0.12012 | -0.0036 | -3.9119
-7 | -0.4632 | 0.1111 | 0.0055 | -4.1692
-5.5 | -0.7149 | 0.06231 | -0.02 | -11.4733
-5 | -0.6777 | 0.05468 | -0.02 | -12.3939
-4.5 | -0.6329 | 0.04915 | -0.0197 | -12.8769
-4 | -0.5889 | 0.04521 | -0.0187 | -13.0259
-3.5 | -0.5435 | 0.04255 | -0.0174 | -12.7732
-3 | -0.4989 | 0.04042 | -0.0155 | -12.3429
-2.5 | -0.4579 | 0.03906 | -0.0125 | -11.723
-1.5 | -0.1876 | 0.04579 | -0.022 | -4.097
-1 | -0.1735 | 0.04547 | -0.0179 | -3.8157
-0.5 | -0.1596 | 0.04523 | -0.0137 | -3.5286
0 | -0.1461 | 0.04504 | -0.0095 | -3.2438
0.5 | -0.1331 | 0.04489 | -0.0052 | -2.965
1 | -0.1209 | 0.04475 | -0.0009 | -2.7017
1.5 | -0.1094 | 0.0446 | 0.0034 | -2.4529
2 | -0.0983 | 0.04446 | 0.0077 | -2.211
2.5 | -0.0869 | 0.04437 | 0.0117 | -1.9585
3 | -0.0708 | 0.04462 | 0.0146 | -1.5867
3.5 | -0.0456 | 0.04553 | 0.0156 | -1.0015
4 | -0.0142 | 0.04706 | 0.0151 | -0.30174
5 | 0.1064 | 0.05535 | 0.0026 | 1.9223
5.5 | 0.1636 | 0.05936 | -0.0031 | 2.7561
6 | 0.2123 | 0.0631 | -0.0073 | 3.3645
6.5 | 0.2704 | 0.0678 | -0.013 | 3.9882
7 | 0.3107 | 0.07107 | -0.0157 | 4.3717
7.5 | 0.3553 | 0.07511 | -0.0192 | 4.7304
8 | 0.4133 | 0.08004 | -0.0243 | 5.1637
8.5 | 0.5156 | 0.07948 | -0.0281 | 6.4872
9 | 0.5883 | 0.08068 | -0.0309 | 7.2918
9.5 | 0.6552 | 0.08121 | -0.0324 | 8.068
10 | 0.7341 | 0.07888 | -0.0323 | 9.3065
10.5 | 0.9399 | 0.04517 | -0.0148 | 20.8081
11 | 0.9303 | 0.05095 | -0.008 | 18.2591
11.5 | 1.0652 | 0.05225 | -0.0116 | 20.3866
12 | 1.1762 | 0.05846 | -0.0168 | 20.1197
12.5 | 1.2456 | 0.06706 | -0.0199 | 18.5744
13 | 1.2443 | 0.07483 | -0.0157 | 16.6284
13.5 | 1.1936 | 0.08115 | -0.0085 | 14.7086
14 | 1.1052 | 0.0909 | -0.0036 | 12.1584
14.5 | 1.0209 | 0.105 | -0.0052 | 9.7229
15 | 0.9582 | 0.1221 | -0.0121 | 7.8477
15.5 | 0.8199 | 0.16871 | -0.043 | 4.8598
16 | 0.5812 | 0.17003 | -0.0387 | 3.4182
16.5 | 0.5766 | 0.17371 | -0.0419 | 3.3193
17 | 0.5776 | 0.17892 | -0.0453 | 3.2283
17.5 | 0.5874 | 0.18502 | -0.0483 | 3.1748

## 3. Re 50k Mach 0.10 (1)
BIGFOIL.COM POLAR EXPORT
NACA66-616
NACA66-616 |  |  |  | Cl Max: | 1.307 | at alpha= | 11 | deg
JavaFoil+Calcfoil stall+Eppler ext transition |  |  |  | L/D Max: | 40.95 | at alpha= | 5 | deg
Re: | 50000 |  |  | Cd Min: | 0.02041 | at alpha= | -2 | deg
Mach: | 0.1 |  |  | Cl=0 at alpha= | -5.3469 | deg
|  |  |  | @ Cl=0.1, Cd= | 0.04423
|  |  |  | @ Cl=0.4, Cd= | 0.020414
|  |  |  | @ Cl=0.6, Cd= | 0.02191
alpha (deg) | Cl | Cd | Cm | Cl/Cd
-20 | -0.576 | 0.33725 | -0.035 | -1.709
-19.5 | -0.592 | 0.31919 | -0.035 | -1.855
-19 | -0.607 | 0.28328 | -0.036 | -2.143
-18.5 | -0.62 | 0.26952 | -0.037 | -2.302
-18 | -0.632 | 0.25911 | -0.037 | -2.44
-17.5 | -0.642 | 0.23784 | -0.038 | -2.701
-17 | -0.65 | 0.22973 | -0.038 | -2.83
-16.5 | -0.655 | 0.21094 | -0.039 | -3.107
-16 | -0.658 | 0.19745 | -0.04 | -3.333
-15.5 | -0.658 | 0.18266 | -0.04 | -3.601
-15 | -0.654 | 0.17034 | -0.041 | -3.841
-14.5 | -0.647 | 0.1572 | -0.041 | -4.118
-14 | -0.637 | 0.14718 | -0.042 | -4.327
-13.5 | -0.623 | 0.13704 | -0.042 | -4.544
-13 | -0.605 | 0.12796 | -0.043 | -4.727
-12.5 | -0.583 | 0.11996 | -0.044 | -4.864
-12 | -0.558 | 0.11109 | -0.044 | -5.026
-11.5 | -0.528 | 0.10416 | -0.044 | -5.072
-11 | -0.494 | 0.09743 | -0.045 | -5.073
-10.5 | -0.458 | 0.09017 | -0.046 | -5.08
-10 | -0.42 | 0.08401 | -0.046 | -4.997
-9.5 | -0.38 | 0.07886 | -0.047 | -4.819
-9 | -0.338 | 0.07354 | -0.048 | -4.602
-8.5 | -0.295 | 0.06912 | -0.049 | -4.274
-8 | -0.251 | 0.06475 | -0.049 | -3.878
-7.5 | -0.206 | 0.06067 | -0.05 | -3.39
-7 | -0.159 | 0.05745 | -0.051 | -2.771
-6.5 | -0.112 | 0.05454 | -0.052 | -2.052
-6 | -0.064 | 0.05119 | -0.053 | -1.248
-5.5 | -0.015 | 0.04876 | -0.054 | -0.314
-5 | 0.034 | 0.04679 | -0.056 | 0.722
-4.5 | 0.083 | 0.04475 | -0.057 | 1.86
-4 | 0.133 | 0.04322 | -0.058 | 3.076
-3.5 | 0.183 | 0.04175 | -0.059 | 4.381
-3 | 0.233 | 0.04066 | -0.06 | 5.731
-2.5 | 0.343 | 0.02048 | -0.122 | 16.728
-2 | 0.403 | 0.02041 | -0.123 | 19.748
-1.5 | 0.447 | 0.0219 | -0.119 | 20.399
-1 | 0.505 | 0.02196 | -0.12 | 23.001
-0.5 | 0.563 | 0.02208 | -0.121 | 25.518
0 | 0.626 | 0.02179 | -0.121 | 28.728
0.5 | 0.683 | 0.02211 | -0.122 | 30.912
1 | 0.741 | 0.02248 | -0.123 | 32.955
1.5 | 0.798 | 0.02293 | -0.124 | 34.806
2 | 0.855 | 0.02335 | -0.125 | 36.628
2.5 | 0.907 | 0.02385 | -0.126 | 38.021
3 | 0.961 | 0.02441 | -0.127 | 39.386
3.5 | 1.016 | 0.02505 | -0.128 | 40.543
4 | 1.108 | 0.02769 | -0.136 | 40.025
4.5 | 1.161 | 0.02853 | -0.137 | 40.708
5 | 1.212 | 0.0296 | -0.138 | 40.95
5.5 | 1.044 | 0.04537 | -0.064 | 23.01
6 | 1.083 | 0.04869 | -0.062 | 22.236
6.5 | 1.12 | 0.05175 | -0.061 | 21.642
7 | 1.155 | 0.05543 | -0.061 | 20.835
7.5 | 1.188 | 0.06015 | -0.061 | 19.743
8 | 1.217 | 0.0643 | -0.06 | 18.931
8.5 | 1.244 | 0.06966 | -0.059 | 17.856
9 | 1.268 | 0.07515 | -0.059 | 16.867
9.5 | 1.285 | 0.08086 | -0.058 | 15.886
10 | 1.297 | 0.08698 | -0.057 | 14.908
10.5 | 1.304 | 0.09289 | -0.057 | 14.043
11 | 1.307 | 0.10215 | -0.057 | 12.799
11.5 | 1.306 | 0.1093 | -0.056 | 11.946
12 | 1.3 | 0.12249 | -0.057 | 10.612
12.5 | 1.289 | 0.1271 | -0.056 | 10.144
13 | 1.27 | 0.13948 | -0.056 | 9.104
13.5 | 1.245 | 0.15136 | -0.054 | 8.225
14 | 1.216 | 0.15921 | -0.055 | 7.64
14.5 | 1.184 | 0.17602 | -0.054 | 6.728
15 | 1.149 | 0.19168 | -0.054 | 5.996
15.5 | 1.112 | 0.20461 | -0.053 | 5.433
16 | 1.073 | 0.22402 | -0.054 | 4.788

## 4. Re 50k Mach 0.10 (2)
BIGFOIL.COM POLAR EXPORT
NACA66-616
NACA66-616 |  |  |  | Cl Max: | 1.2374 | at alpha= | 12.5 | deg
XFOIL ncrit=9 |  |  |  | L/D Max: | 20.3398 | at alpha= | 10.5 | deg
Re: | 50000 |  |  | Cd Min: | 0.21216 | at alpha= | 17.5 | deg
Mach: | 0.1 |  |  | Cl=0 at alpha= | 4.1206 | deg
|  |  |  | @ Cl=0.1, Cd= | 0.055087
|  |  |  | @ Cl=0.4, Cd= | 0.07926
|  |  |  | @ Cl=0.6, Cd= | 0.08103
alpha (deg) | Cl | Cd | Cm | Cl/Cd
-10.5 | -0.4626 | 0.14387 | -0.0218 | -3.2154
-10 | -0.4598 | 0.13885 | -0.0188 | -3.3115
-9.5 | -0.4755 | 0.13509 | -0.0156 | -3.5199
-9 | -0.4695 | 0.1296 | -0.0122 | -3.6227
-8.5 | -0.4705 | 0.1251 | -0.0081 | -3.761
-8 | -0.4686 | 0.12074 | -0.0037 | -3.8811
-7 | -0.4624 | 0.11163 | 0.0052 | -4.1423
-5.5 | -0.7192 | 0.06341 | -0.0195 | -11.3421
-5 | -0.6821 | 0.05549 | -0.02 | -12.2923
-4.5 | -0.6379 | 0.04978 | -0.0197 | -12.8144
-4 | -0.5939 | 0.04568 | -0.0187 | -13.0013
-3.5 | -0.5482 | 0.04291 | -0.0175 | -12.7756
-3 | -0.5032 | 0.04074 | -0.0156 | -12.3515
-2.5 | -0.4617 | 0.03928 | -0.0127 | -11.7541
-1.5 | -0.1883 | 0.04601 | -0.0222 | -4.0926
-1 | -0.1741 | 0.04569 | -0.0181 | -3.8105
-0.5 | -0.16 | 0.04545 | -0.0139 | -3.5204
0 | -0.1463 | 0.04527 | -0.0097 | -3.2317
0.5 | -0.1333 | 0.04512 | -0.0054 | -2.9543
1 | -0.1209 | 0.04499 | -0.0011 | -2.6873
1.5 | -0.1092 | 0.04486 | 0.0032 | -2.4342
2 | -0.098 | 0.04473 | 0.0075 | -2.1909
2.5 | -0.0866 | 0.04464 | 0.0116 | -1.94
3 | -0.0711 | 0.04485 | 0.0146 | -1.5853
3.5 | -0.0467 | 0.04573 | 0.0158 | -1.0212
4 | -0.0156 | 0.04723 | 0.0154 | -0.3303
4.5 | 0.0491 | 0.05166 | 0.0084 | 0.95045
5 | 0.1048 | 0.05541 | 0.0029 | 1.8914
5.5 | 0.1651 | 0.05983 | -0.0033 | 2.7595
6 | 0.2107 | 0.06315 | -0.0068 | 3.3365
7 | 0.3138 | 0.07162 | -0.016 | 4.3815
7.5 | 0.3589 | 0.07563 | -0.0195 | 4.7455
8 | 0.4154 | 0.08062 | -0.0244 | 5.1526
8.5 | 0.5253 | 0.07957 | -0.0284 | 6.6017
9 | 0.5872 | 0.08092 | -0.0304 | 7.2565
9.5 | 0.6545 | 0.0815 | -0.0319 | 8.0307
10 | 0.7269 | 0.07972 | -0.0315 | 9.1182
10.5 | 0.9338 | 0.04591 | -0.0131 | 20.3398
11 | 0.9326 | 0.05142 | -0.0072 | 18.1369
11.5 | 1.0698 | 0.05291 | -0.011 | 20.2192
12 | 1.1718 | 0.05934 | -0.0152 | 19.7472
12.5 | 1.2374 | 0.06789 | -0.0179 | 18.2265
13 | 1.2301 | 0.07548 | -0.0134 | 16.297
13.5 | 1.1665 | 0.08208 | -0.006 | 14.2117
14 | 1.0833 | 0.09276 | -0.0028 | 11.6785
14.5 | 1.0003 | 0.1077 | -0.0059 | 9.2878
15 | 0.9486 | 0.12455 | -0.013 | 7.6162
15.5 | 0.7664 | 0.18229 | -0.0564 | 4.2043
16.5 | 0.7942 | 0.19804 | -0.0639 | 4.0103
17 | 0.806 | 0.20485 | -0.0677 | 3.9346
17.5 | 0.8205 | 0.21216 | -0.0717 | 3.8674

## 5. Re 50k Mach 0.25 (1)
BIGFOIL.COM POLAR EXPORT
NACA66-616
NACA66-616 |  |  |  | Cl Max: | 1.275 | at alpha= | 9.5 | deg
JavaFoil+Calcfoil stall+Eppler ext transition |  |  |  | L/D Max: | 40.483 | at alpha= | 3.5 | deg
Re: | 50000 |  |  | Cd Min: | 0.02082 | at alpha= | -2 | deg
Mach: | 0.25 |  |  | Cl=0 at alpha= | -5.3431 | deg
|  |  |  | @ Cl=0.1, Cd= | 0.044781
|  |  |  | @ Cl=0.4, Cd= | 0.020829
|  |  |  | @ Cl=0.6, Cd= | 0.022405
alpha (deg) | Cl | Cd | Cm | Cl/Cd
-18.5 | -0.309 | 0.48668 | -0.028 | -0.636
-18 | -0.357 | 0.40775 | -0.028 | -0.876
-17.5 | -0.401 | 0.34984 | -0.035 | -1.146
-17 | -0.44 | 0.29755 | -0.039 | -1.48
-16.5 | -0.475 | 0.28022 | -0.04 | -1.696
-16 | -0.505 | 0.25267 | -0.04 | -2
-15.5 | -0.53 | 0.22948 | -0.04 | -2.312
-15 | -0.55 | 0.21235 | -0.041 | -2.59
-14.5 | -0.564 | 0.19339 | -0.041 | -2.916
-14 | -0.572 | 0.17082 | -0.042 | -3.348
-13.5 | -0.574 | 0.15513 | -0.043 | -3.699
-13 | -0.57 | 0.14867 | -0.043 | -3.831
-12.5 | -0.559 | 0.13182 | -0.044 | -4.243
-12 | -0.543 | 0.12146 | -0.045 | -4.474
-11.5 | -0.52 | 0.11163 | -0.046 | -4.657
-11 | -0.49 | 0.10283 | -0.046 | -4.765
-10.5 | -0.457 | 0.09509 | -0.046 | -4.806
-10 | -0.421 | 0.08887 | -0.048 | -4.742
-9.5 | -0.383 | 0.08214 | -0.048 | -4.664
-9 | -0.343 | 0.07567 | -0.049 | -4.527
-8.5 | -0.3 | 0.07095 | -0.05 | -4.228
-8 | -0.256 | 0.06632 | -0.05 | -3.855
-7.5 | -0.21 | 0.06184 | -0.051 | -3.393
-7 | -0.163 | 0.05852 | -0.052 | -2.78
-6.5 | -0.115 | 0.05508 | -0.053 | -2.079
-6 | -0.065 | 0.05207 | -0.055 | -1.257
-5.5 | -0.016 | 0.04943 | -0.056 | -0.317
-5 | 0.035 | 0.0472 | -0.057 | 0.734
-4.5 | 0.085 | 0.04526 | -0.058 | 1.888
-4 | 0.137 | 0.0436 | -0.059 | 3.131
-3.5 | 0.188 | 0.04207 | -0.06 | 4.465
-3 | 0.239 | 0.04097 | -0.062 | 5.843
-2.5 | 0.351 | 0.02086 | -0.125 | 16.847
-2 | 0.414 | 0.02082 | -0.126 | 19.869
-1.5 | 0.459 | 0.02228 | -0.122 | 20.597
-1 | 0.519 | 0.02234 | -0.123 | 23.22
-0.5 | 0.579 | 0.02249 | -0.124 | 25.731
0 | 0.643 | 0.02223 | -0.125 | 28.902
0.5 | 0.701 | 0.02262 | -0.125 | 30.999
1 | 0.76 | 0.02301 | -0.126 | 33.037
1.5 | 0.819 | 0.02342 | -0.128 | 34.967
2 | 0.878 | 0.02393 | -0.129 | 36.686
2.5 | 0.931 | 0.02448 | -0.13 | 38.02
3 | 0.987 | 0.02508 | -0.131 | 39.334
3.5 | 1.042 | 0.02573 | -0.132 | 40.483
4 | 1.136 | 0.02867 | -0.139 | 39.608
4.5 | 1.189 | 0.0296 | -0.14 | 40.184
5 | 1.028 | 0.04335 | -0.068 | 23.72
5.5 | 1.068 | 0.04617 | -0.063 | 23.129
6 | 1.107 | 0.04941 | -0.063 | 22.398
6.5 | 1.143 | 0.0528 | -0.062 | 21.638
7 | 1.175 | 0.05687 | -0.061 | 20.666
7.5 | 1.205 | 0.06226 | -0.061 | 19.352
8 | 1.231 | 0.06717 | -0.061 | 18.324
8.5 | 1.252 | 0.07316 | -0.06 | 17.112
9 | 1.268 | 0.07907 | -0.059 | 16.042
9.5 | 1.275 | 0.08681 | -0.058 | 14.694
10 | 1.275 | 0.09257 | -0.058 | 13.772
10.5 | 1.267 | 0.1044 | -0.056 | 12.136
11 | 1.252 | 0.11515 | -0.057 | 10.871
11.5 | 1.229 | 0.12301 | -0.056 | 9.987
12 | 1.198 | 0.13664 | -0.055 | 8.765
12.5 | 1.159 | 0.15025 | -0.056 | 7.717
13 | 1.106 | 0.16686 | -0.055 | 6.628
13.5 | 1.044 | 0.1837 | -0.054 | 5.681
14 | 0.974 | 0.21341 | -0.055 | 4.565
14.5 | 0.899 | 0.24719 | -0.051 | 3.635

## 6. Re 50k Mach 0.25 (2)
BIGFOIL.COM POLAR EXPORT
NACA66-616
NACA66-616 |  |  |  | Cl Max: | 1.1391 | at alpha= | 12 | deg
XFOIL ncrit=9 |  |  |  | L/D Max: | 18.9951 | at alpha= | 11.5 | deg
Re: | 50000 |  |  | Cd Min: | 0.2085 | at alpha= | 17 | deg
Mach: | 0.25 |  |  | Cl=0 at alpha= | 4.1288 | deg
|  |  |  | @ Cl=0.1, Cd= | 0.056731
|  |  |  | @ Cl=0.4, Cd= | 0.080509
|  |  |  | @ Cl=0.6, Cd= | 0.082462
alpha (deg) | Cl | Cd | Cm | Cl/Cd
-10.5 | -0.4481 | 0.14703 | -0.0217 | -3.0477
-10 | -0.4561 | 0.14275 | -0.0189 | -3.1951
-9.5 | -0.4836 | 0.13958 | -0.016 | -3.4647
-9 | -0.4621 | 0.13322 | -0.0125 | -3.4687
-8.5 | -0.4618 | 0.12853 | -0.0086 | -3.5929
-8 | -0.4731 | 0.12475 | -0.0039 | -3.7924
-7 | -0.4596 | 0.11457 | 0.0042 | -4.0115
-5.5 | -0.7326 | 0.06837 | -0.02 | -10.7152
-5 | -0.7033 | 0.05997 | -0.0198 | -11.7275
-4.5 | -0.6637 | 0.05339 | -0.0197 | -12.4312
-4 | -0.621 | 0.04844 | -0.0188 | -12.82
-3.5 | -0.5747 | 0.04502 | -0.0178 | -12.7654
-3 | -0.5274 | 0.04249 | -0.0162 | -12.4123
-2.5 | -0.4831 | 0.04052 | -0.0135 | -11.9225
-2 | -0.4412 | 0.03966 | -0.01 | -11.1246
-1 | -0.1772 | 0.04692 | -0.0192 | -3.7766
-0.5 | -0.1624 | 0.04669 | -0.0149 | -3.4783
0 | -0.148 | 0.04652 | -0.0106 | -3.1814
0.5 | -0.1342 | 0.04641 | -0.0063 | -2.8916
1 | -0.121 | 0.04632 | -0.0019 | -2.6123
1.5 | -0.1085 | 0.04624 | 0.0024 | -2.3465
2 | -0.0967 | 0.04618 | 0.0068 | -2.094
2.5 | -0.085 | 0.04613 | 0.011 | -1.8426
3 | -0.072 | 0.04622 | 0.0147 | -1.5578
3.5 | -0.0513 | 0.04687 | 0.0167 | -1.0945
4 | -0.0161 | 0.0487 | 0.0156 | -0.3306
4.5 | 0.0464 | 0.05303 | 0.0091 | 0.87498
5.5 | 0.1572 | 0.06068 | -0.0013 | 2.5906
6 | 0.2175 | 0.06536 | -0.0073 | 3.3277
6.5 | 0.2592 | 0.0685 | -0.0102 | 3.7839
7 | 0.3056 | 0.07256 | -0.0139 | 4.2117
7.5 | 0.3535 | 0.07675 | -0.0177 | 4.6059
8 | 0.4125 | 0.08152 | -0.0225 | 5.0601
8.5 | 0.5217 | 0.08043 | -0.026 | 6.4864
9 | 0.5834 | 0.0822 | -0.028 | 7.0973
9.5 | 0.6473 | 0.08321 | -0.0293 | 7.7791
10 | 0.796 | 0.07129 | -0.0261 | 11.1657
10.5 | 0.9124 | 0.04998 | -0.0067 | 18.2553
11 | 0.9487 | 0.05385 | -0.0034 | 17.6175
11.5 | 1.0793 | 0.05682 | -0.0065 | 18.9951
12 | 1.1391 | 0.06399 | -0.0072 | 17.8012
12.5 | 1.1296 | 0.07168 | -0.0037 | 15.7589
13 | 1.0963 | 0.0804 | -0.0008 | 13.6356
13.5 | 1.0471 | 0.09109 | -0.0001 | 11.4952
14 | 0.9901 | 0.10441 | -0.0031 | 9.4828
14.5 | 0.9467 | 0.11958 | -0.0093 | 7.9169
15 | 0.8257 | 0.1564 | -0.0351 | 5.2794
16 | 0.7945 | 0.19553 | -0.0613 | 4.0633
16.5 | 0.797 | 0.20136 | -0.0661 | 3.9581
17 | 0.8115 | 0.2085 | -0.0701 | 3.8921

## 7. Re 50k Mach 0.50 (1)
BIGFOIL.COM POLAR EXPORT
NACA66-616
NACA66-616 |  |  |  | Cl Max: | 1.38 | at alpha= | 20 | deg
JavaFoil+Calcfoil stall+Eppler ext transition |  |  |  | L/D Max: | 39.6 | at alpha= | 3.5 | deg
Re: | 50000 |  |  | Cd Min: | 0.02258 | at alpha= | -2 | deg
Mach: | 0.5 |  |  | Cl=0 at alpha= | -5.3454 | deg
|  |  |  | @ Cl=0.1, Cd= | 0.047168
|  |  |  | @ Cl=0.4, Cd= | 0.031052
|  |  |  | @ Cl=0.6, Cd= | 0.024316
alpha (deg) | Cl | Cd | Cm | Cl/Cd
-20 | -0.818 | 0.41705 | -0.054 | -1.961
-19.5 | -0.791 | 0.39952 | -0.054 | -1.979
-19 | -0.763 | 0.39657 | -0.055 | -1.924
-18.5 | -0.736 | 0.39455 | -0.056 | -1.864
-18 | -0.708 | 0.39014 | -0.056 | -1.815
-17.5 | -0.679 | 0.36253 | -0.054 | -1.873
-17 | -0.651 | 0.35042 | -0.054 | -1.859
-16.5 | -0.624 | 0.34781 | -0.055 | -1.793
-16 | -0.596 | 0.33768 | -0.055 | -1.765
-15.5 | -0.569 | 0.32997 | -0.056 | -1.723
-15 | -0.541 | 0.32773 | -0.056 | -1.65
-14.5 | -0.512 | 0.3155 | -0.052 | -1.622
-14 | -0.484 | 0.30036 | -0.052 | -1.611
-13.5 | -0.456 | 0.29632 | -0.053 | -1.54
-13 | -0.428 | 0.29623 | -0.054 | -1.446
-12.5 | -0.401 | 0.27464 | -0.054 | -1.459
-12 | -0.373 | 0.27442 | -0.055 | -1.358
-11.5 | -0.345 | 0.26843 | -0.055 | -1.285
-11 | -0.317 | 0.24743 | -0.053 | -1.279
-10.5 | -0.288 | 0.23399 | -0.051 | -1.233
-10 | -0.261 | 0.21625 | -0.051 | -1.205
-9.5 | -0.233 | 0.19952 | -0.051 | -1.166
-9 | -0.205 | 0.1555 | -0.053 | -1.316
-8.5 | -0.277 | 0.09547 | -0.053 | -2.906
-8 | -0.256 | 0.08163 | -0.054 | -3.134
-7.5 | -0.219 | 0.07217 | -0.055 | -3.028
-7 | -0.174 | 0.0652 | -0.056 | -2.663
-6.5 | -0.124 | 0.05983 | -0.057 | -2.074
-6 | -0.072 | 0.05562 | -0.059 | -1.288
-5.5 | -0.017 | 0.05233 | -0.06 | -0.33
-5 | 0.038 | 0.04981 | -0.062 | 0.77
-4.5 | 0.095 | 0.04735 | -0.063 | 2.004
-4 | 0.152 | 0.04528 | -0.065 | 3.358
-3.5 | 0.209 | 0.04383 | -0.066 | 4.78
-3 | 0.267 | 0.04246 | -0.068 | 6.292
-2.5 | 0.326 | 0.0415 | -0.07 | 7.859
-2 | 0.46 | 0.02258 | -0.139 | 20.37
-1.5 | 0.512 | 0.02406 | -0.135 | 21.285
-1 | 0.579 | 0.02424 | -0.136 | 23.872
-0.5 | 0.645 | 0.02448 | -0.137 | 26.36
0 | 0.715 | 0.0245 | -0.138 | 29.184
0.5 | 0.781 | 0.02492 | -0.139 | 31.338
1 | 0.847 | 0.02545 | -0.14 | 33.291
1.5 | 0.912 | 0.02606 | -0.141 | 35.015
2 | 0.978 | 0.02676 | -0.142 | 36.541
2.5 | 1.035 | 0.02746 | -0.144 | 37.703
3 | 1.096 | 0.02831 | -0.145 | 38.73
3.5 | 1.156 | 0.02919 | -0.146 | 39.6
4 | 1.252 | 0.03348 | -0.153 | 37.406
4.5 | 1.089 | 0.04277 | -0.074 | 25.45
5 | 1.127 | 0.04633 | -0.068 | 24.325
5.5 | 1.16 | 0.0511 | -0.068 | 22.711
6 | 1.184 | 0.0563 | -0.067 | 21.03
6.5 | 1.192 | 0.06256 | -0.065 | 19.055
7 | 1.173 | 0.07278 | -0.061 | 16.123
7.5 | 1.095 | 0.0886 | -0.059 | 12.354
8 | 0.735 | 0.1599 | -0.058 | 4.599
8.5 | 0.762 | 0.19894 | -0.058 | 3.832
9 | 0.79 | 0.21146 | -0.068 | 3.736
9.5 | 0.817 | 0.2381 | -0.067 | 3.43
10 | 0.843 | 0.21973 | -0.069 | 3.838
10.5 | 0.87 | 0.23502 | -0.072 | 3.703
11 | 0.898 | 0.27329 | -0.079 | 3.286
11.5 | 0.924 | 0.27457 | -0.079 | 3.367
12 | 0.951 | 0.27966 | -0.08 | 3.4
12.5 | 0.977 | 0.28458 | -0.082 | 3.434
13 | 1.005 | 0.30568 | -0.088 | 3.289
13.5 | 1.032 | 0.30777 | -0.089 | 3.352
14 | 1.058 | 0.33801 | -0.09 | 3.13
14.5 | 1.086 | 0.37263 | -0.096 | 2.915
15 | 1.112 | 0.3775 | -0.097 | 2.947
15.5 | 1.139 | 0.38532 | -0.098 | 2.955
16 | 1.168 | 0.39889 | -0.104 | 2.927
16.5 | 1.193 | 0.39696 | -0.105 | 3.006
17 | 1.219 | 0.39891 | -0.106 | 3.056
17.5 | 1.249 | 0.4507 | -0.111 | 2.77
18 | 1.274 | 0.46871 | -0.112 | 2.718
18.5 | 1.299 | 0.47059 | -0.113 | 2.761
19 | 1.325 | 0.48778 | -0.114 | 2.717
19.5 | 1.355 | 0.49736 | -0.119 | 2.724
20 | 1.38 | 0.51117 | -0.12 | 2.7

## 8. Re 50k Mach 0.50 (2)
BIGFOIL.COM POLAR EXPORT
NACA66-616
NACA66-616 |  |  |  | Cl Max: | 0.9886 | at alpha= | 20 | deg
XFOIL ncrit=9 |  |  |  | L/D Max: | 15.2704 | at alpha= | 10 | deg
Re: | 50000 |  |  | Cd Min: | 0.27814 | at alpha= | 20 | deg
Mach: | 0.5 |  |  | Cl=0 at alpha= | 3.9981 | deg
|  |  |  | @ Cl=0.1, Cd= | 0.062833
|  |  |  | @ Cl=0.4, Cd= | 0.079883
|  |  |  | @ Cl=0.6, Cd= | 0.088671
alpha (deg) | Cl | Cd | Cm | Cl/Cd
-9.5 | -0.4635 | 0.15411 | -0.0174 | -3.0076
-9 | -0.4398 | 0.14652 | -0.0145 | -3.0016
-8.5 | -0.438 | 0.14116 | -0.0115 | -3.1029
-8 | -0.4483 | 0.1369 | -0.0077 | -3.2747
-7.5 | -0.4358 | 0.13077 | -0.005 | -3.3326
-7 | -0.4469 | 0.12609 | -0.0011 | -3.5443
-6.5 | -0.558 | 0.10778 | -0.0208 | -5.1772
-6 | -0.6142 | 0.09722 | -0.0235 | -6.3176
-5.5 | -0.6714 | 0.08828 | -0.0221 | -7.6053
-5 | -0.7164 | 0.0789 | -0.0211 | -9.0798
-4.5 | -0.7169 | 0.07079 | -0.0189 | -10.1271
-4 | -0.7103 | 0.06276 | -0.0185 | -11.3177
-3.5 | -0.6787 | 0.05655 | -0.0175 | -12.0018
-3 | -0.6356 | 0.05135 | -0.0166 | -12.3778
-2.5 | -0.5846 | 0.04744 | -0.0152 | -12.3229
-2 | -0.5327 | 0.04486 | -0.0128 | -11.8747
-1.5 | -0.4815 | 0.04361 | -0.009 | -11.041
-0.5 | -0.1757 | 0.05207 | -0.0192 | -3.3743
0 | -0.1582 | 0.05193 | -0.0145 | -3.0464
0.5 | -0.1412 | 0.0519 | -0.0098 | -2.7206
1 | -0.1248 | 0.05196 | -0.0052 | -2.4018
1.5 | -0.109 | 0.05208 | -0.0006 | -2.0929
2 | -0.094 | 0.05226 | 0.0039 | -1.7987
2.5 | -0.0799 | 0.05246 | 0.0084 | -1.5231
3 | -0.0664 | 0.05269 | 0.0128 | -1.2602
3.5 | -0.0531 | 0.05298 | 0.0169 | -1.0023
4 | 0.0002 | 0.05651 | 0.0129 | 0.0035392
4.5 | 0.0543 | 0.06014 | 0.0088 | 0.90289
5 | 0.0977 | 0.06266 | 0.0065 | 1.5592
5.5 | 0.1487 | 0.0665 | 0.0028 | 2.2361
6 | 0.2092 | 0.07129 | -0.0025 | 2.9345
6.5 | 0.2611 | 0.07529 | -0.0064 | 3.4679
7 | 0.3012 | 0.07838 | -0.0084 | 3.8428
7.5 | 0.4044 | 0.07995 | -0.0134 | 5.0582
8 | 0.464 | 0.08262 | -0.0158 | 5.6161
8.5 | 0.525 | 0.08549 | -0.0181 | 6.1411
9 | 0.5863 | 0.08808 | -0.0199 | 6.6564
9.5 | 0.6382 | 0.09032 | -0.02 | 7.066
10 | 0.8866 | 0.05806 | 0.0043 | 15.2704
10.5 | 0.9103 | 0.06274 | 0.0087 | 14.5091
11 | 0.9436 | 0.069 | 0.0103 | 13.6754
11.5 | 0.9334 | 0.07893 | 0.0095 | 11.8257
12 | 0.9094 | 0.09066 | 0.0064 | 10.0309
12.5 | 0.8608 | 0.10675 | -0.0017 | 8.0637
13 | 0.8222 | 0.12447 | -0.0126 | 6.6056
13.5 | 0.8052 | 0.14049 | -0.0226 | 5.7314
14 | 0.8049 | 0.15388 | -0.0304 | 5.2307
14.5 | 0.8134 | 0.16604 | -0.0372 | 4.8988
15 | 0.8076 | 0.1798 | -0.0475 | 4.4917
15.5 | 0.8202 | 0.19254 | -0.0552 | 4.2599
16 | 0.8239 | 0.21133 | -0.0689 | 3.8986
16.5 | 0.8348 | 0.2188 | -0.0751 | 3.8154
17 | 0.8681 | 0.23038 | -0.079 | 3.7681
17.5 | 0.8798 | 0.23577 | -0.085 | 3.7316
18 | 0.8977 | 0.24364 | -0.0908 | 3.6845
18.5 | 0.9267 | 0.25439 | -0.0952 | 3.6428
19 | 0.9597 | 0.26726 | -0.099 | 3.5909
19.5 | 0.9656 | 0.26885 | -0.1066 | 3.5916
20 | 0.9886 | 0.27814 | -0.112 | 3.5543

## 9. Re 100k Mach 0.00 (1)
BIGFOIL.COM POLAR EXPORT
NACA66-616
NACA66-616 |  |  |  | Cl Max: | 1.315 | at alpha= | 11.5 | deg
JavaFoil+Calcfoil stall+Eppler ext transition |  |  |  | L/D Max: | 55.26 | at alpha= | 3.5 | deg
Re: | 100000 |  |  | Cd Min: | 0.01579 | at alpha= | 0 | deg
Mach: | 0 |  |  | Cl=0 at alpha= | -5.3469 | deg
|  |  |  | @ Cl=0.1, Cd= | 0.040193
|  |  |  | @ Cl=0.4, Cd= | 0.016074
|  |  |  | @ Cl=0.6, Cd= | 0.016035
alpha (deg) | Cl | Cd | Cm | Cl/Cd
-20 | -0.619 | 0.26632 | -0.036 | -2.324
-19.5 | -0.632 | 0.25618 | -0.037 | -2.466
-19 | -0.643 | 0.24542 | -0.037 | -2.621
-18.5 | -0.654 | 0.22388 | -0.038 | -2.919
-18 | -0.662 | 0.20473 | -0.039 | -3.235
-17.5 | -0.669 | 0.19868 | -0.038 | -3.366
-17 | -0.673 | 0.18873 | -0.038 | -3.567
-16.5 | -0.676 | 0.17414 | -0.039 | -3.88
-16 | -0.675 | 0.16221 | -0.039 | -4.163
-15.5 | -0.672 | 0.15224 | -0.04 | -4.416
-15 | -0.666 | 0.14381 | -0.041 | -4.632
-14.5 | -0.657 | 0.13384 | -0.041 | -4.907
-14 | -0.644 | 0.12532 | -0.042 | -5.14
-13.5 | -0.628 | 0.11731 | -0.043 | -5.355
-13 | -0.609 | 0.11041 | -0.044 | -5.514
-12.5 | -0.586 | 0.10374 | -0.044 | -5.649
-12 | -0.56 | 0.09859 | -0.045 | -5.679
-11.5 | -0.529 | 0.09145 | -0.045 | -5.784
-11 | -0.494 | 0.08575 | -0.046 | -5.765
-10.5 | -0.458 | 0.08077 | -0.047 | -5.668
-10 | -0.419 | 0.07547 | -0.047 | -5.556
-9.5 | -0.379 | 0.07016 | -0.048 | -5.405
-9 | -0.338 | 0.06641 | -0.049 | -5.083
-8.5 | -0.295 | 0.06217 | -0.05 | -4.738
-8 | -0.25 | 0.0584 | -0.051 | -4.286
-7.5 | -0.205 | 0.0551 | -0.052 | -3.719
-7 | -0.159 | 0.05215 | -0.052 | -3.04
-6.5 | -0.111 | 0.04925 | -0.053 | -2.263
-6 | -0.064 | 0.04663 | -0.055 | -1.365
-5.5 | -0.015 | 0.0445 | -0.056 | -0.342
-5 | 0.034 | 0.0425 | -0.057 | 0.791
-4.5 | 0.083 | 0.04071 | -0.058 | 2.035
-4 | 0.132 | 0.03922 | -0.059 | 3.375
-3.5 | 0.182 | 0.03782 | -0.061 | 4.815
-3 | 0.28 | 0.01637 | -0.123 | 17.131
-2.5 | 0.342 | 0.01619 | -0.124 | 21.115
-2 | 0.402 | 0.01607 | -0.125 | 25.029
-1.5 | 0.446 | 0.01632 | -0.12 | 27.353
-1 | 0.505 | 0.01631 | -0.121 | 30.964
-0.5 | 0.564 | 0.01634 | -0.122 | 34.503
0 | 0.629 | 0.01579 | -0.124 | 39.854
0.5 | 0.687 | 0.01605 | -0.125 | 42.797
1 | 0.744 | 0.01634 | -0.126 | 45.542
1.5 | 0.801 | 0.01668 | -0.127 | 48.042
2 | 0.858 | 0.01701 | -0.128 | 50.448
2.5 | 0.909 | 0.01741 | -0.129 | 52.237
3 | 0.963 | 0.01785 | -0.13 | 53.968
3.5 | 1.016 | 0.01839 | -0.13 | 55.26
4 | 1.107 | 0.02345 | -0.137 | 47.202
4.5 | 1.16 | 0.02426 | -0.138 | 47.811
5 | 1.211 | 0.02519 | -0.139 | 48.059
5.5 | 1.26 | 0.02615 | -0.14 | 48.166
6 | 1.08 | 0.04461 | -0.066 | 24.2
6.5 | 1.116 | 0.0474 | -0.063 | 23.544
7 | 1.151 | 0.05049 | -0.063 | 22.804
7.5 | 1.184 | 0.05398 | -0.063 | 21.937
8 | 1.215 | 0.0583 | -0.063 | 20.835
8.5 | 1.242 | 0.06273 | -0.062 | 19.8
9 | 1.267 | 0.0672 | -0.062 | 18.849
9.5 | 1.285 | 0.07264 | -0.061 | 17.691
10 | 1.299 | 0.07766 | -0.061 | 16.724
10.5 | 1.308 | 0.08274 | -0.059 | 15.811
11 | 1.314 | 0.08914 | -0.06 | 14.737
11.5 | 1.315 | 0.09534 | -0.059 | 13.789
12 | 1.312 | 0.10434 | -0.059 | 12.571
12.5 | 1.304 | 0.10981 | -0.059 | 11.88
13 | 1.289 | 0.11696 | -0.058 | 11.018
13.5 | 1.268 | 0.12726 | -0.057 | 9.965
14 | 1.244 | 0.13524 | -0.056 | 9.199
14.5 | 1.217 | 0.14498 | -0.057 | 8.392
15 | 1.186 | 0.15992 | -0.057 | 7.419
15.5 | 1.154 | 0.17008 | -0.057 | 6.785
16 | 1.119 | 0.18315 | -0.056 | 6.112
16.5 | 1.084 | 0.19089 | -0.057 | 5.677

## 10. Re 100k Mach 0.00 (2)
BIGFOIL.COM POLAR EXPORT
NACA66-616
NACA66-616 |  |  |  | Cl Max: | 1.247 | at alpha= | 13 | deg
XFOIL ncrit=9 |  |  |  | L/D Max: | 31.8472 | at alpha= | 9.5 | deg
Re: | 100000 |  |  | Cd Min: | 0.21194 | at alpha= | 18 | deg
Mach: | 0 |  |  | Cl=0 at alpha= | 0.85806 | deg
|  |  |  | @ Cl=0.1, Cd= | 0.048387
|  |  |  | @ Cl=0.4, Cd= | 0.049687
|  |  |  | @ Cl=0.6, Cd= | 0.050089
alpha (deg) | Cl | Cd | Cm | Cl/Cd
-11.5 | -0.4536 | 0.13643 | -0.0571 | -3.3248
-11 | -0.4073 | 0.12938 | -0.0534 | -3.1481
-10.5 | -0.472 | 0.12359 | -0.059 | -3.8191
-10 | -0.4273 | 0.11774 | -0.054 | -3.6292
-9.5 | -0.4992 | 0.11086 | -0.0582 | -4.503
-9 | -0.5895 | 0.10684 | -0.0504 | -5.5176
-8.5 | -0.6545 | 0.10573 | -0.0305 | -6.1903
-8 | -0.6328 | 0.10005 | -0.0257 | -6.3248
-7.5 | -0.7023 | 0.09279 | -0.0226 | -7.5687
-7 | -0.7424 | 0.08451 | -0.0203 | -8.7848
-6.5 | -0.7539 | 0.07767 | -0.0179 | -9.7065
-6 | -0.7479 | 0.07196 | -0.0151 | -10.3933
-4.5 | -0.6376 | 0.04288 | -0.0174 | -14.8694
-4 | -0.5929 | 0.03927 | -0.0162 | -15.098
-3.5 | -0.5477 | 0.03693 | -0.0148 | -14.8308
-2.5 | -0.4368 | 0.03535 | -0.0167 | -12.3564
-2 | -0.3774 | 0.03572 | -0.0185 | -10.5655
-1.5 | -0.3272 | 0.03542 | -0.0192 | -9.2377
-1 | -0.2681 | 0.03364 | -0.0229 | -7.9697
-0.5 | -0.2896 | 0.03645 | 0 | -7.9451
0 | -0.1741 | 0.04223 | -0.0038 | -4.1227
1 | 0.0288 | 0.04728 | -0.0293 | 0.60914
1.5 | 0.0551 | 0.04743 | -0.0271 | 1.1617
2 | 0.0852 | 0.048 | -0.0256 | 1.775
2.5 | 0.1185 | 0.04887 | -0.0245 | 2.4248
3 | 0.1591 | 0.05012 | -0.0245 | 3.1744
3.5 | 0.1777 | 0.05028 | -0.0206 | 3.5342
4 | 0.3014 | 0.04972 | -0.0294 | 6.0619
4.5 | 0.3119 | 0.04916 | -0.0234 | 6.3446
5 | 0.3608 | 0.04926 | -0.023 | 7.3244
5.5 | 0.3943 | 0.04964 | -0.0216 | 7.9432
6 | 0.4555 | 0.05014 | -0.024 | 9.0846
6.5 | 0.5247 | 0.05035 | -0.0271 | 10.4211
7 | 0.5983 | 0.05008 | -0.0303 | 11.9469
7.5 | 0.6471 | 0.05035 | -0.0309 | 12.852
8 | 0.7259 | 0.0488 | -0.0335 | 14.875
9 | 0.9165 | 0.03465 | -0.0325 | 26.4502
9.5 | 0.9793 | 0.03075 | -0.0283 | 31.8472
10 | 0.9448 | 0.03739 | -0.0205 | 25.2688
10.5 | 0.9582 | 0.04128 | -0.0175 | 23.2122
11 | 0.993 | 0.04394 | -0.016 | 22.599
11.5 | 1.0606 | 0.0458 | -0.0168 | 23.1572
12 | 1.1699 | 0.04922 | -0.0216 | 23.7688
12.5 | 1.2179 | 0.05386 | -0.0216 | 22.6123
13 | 1.247 | 0.06028 | -0.0201 | 20.6868
13.5 | 1.2427 | 0.06748 | -0.0162 | 18.4158
14 | 1.2173 | 0.07531 | -0.012 | 16.1639
14.5 | 1.1756 | 0.08457 | -0.009 | 13.9009
15 | 1.1265 | 0.09547 | -0.0084 | 11.7995
15.5 | 1.0774 | 0.10815 | -0.011 | 9.9621
16 | 1.0526 | 0.12093 | -0.0152 | 8.7042
16.5 | 0.839 | 0.18863 | -0.0606 | 4.4479
17 | 0.8847 | 0.19645 | -0.0589 | 4.5034
17.5 | 0.8718 | 0.20365 | -0.0676 | 4.2809
18 | 0.8702 | 0.21194 | -0.0746 | 4.1059

## 11. Re 100k Mach 0.10 (1)
BIGFOIL.COM POLAR EXPORT
NACA66-616
NACA66-616 |  |  |  | Cl Max: | 1.308 | at alpha= | 11 | deg
JavaFoil+Calcfoil stall+Eppler ext transition |  |  |  | L/D Max: | 55.373 | at alpha= | 3.5 | deg
Re: | 100000 |  |  | Cd Min: | 0.01585 | at alpha= | 0 | deg
Mach: | 0.1 |  |  | Cl=0 at alpha= | -5.3469 | deg
|  |  |  | @ Cl=0.1, Cd= | 0.040263
|  |  |  | @ Cl=0.4, Cd= | 0.016119
|  |  |  | @ Cl=0.6, Cd= | 0.016126
alpha (deg) | Cl | Cd | Cm | Cl/Cd
-20 | -0.577 | 0.28627 | -0.036 | -2.014
-19.5 | -0.592 | 0.27476 | -0.036 | -2.156
-19 | -0.607 | 0.2479 | -0.038 | -2.45
-18.5 | -0.621 | 0.23932 | -0.038 | -2.594
-18 | -0.633 | 0.21632 | -0.038 | -2.924
-17.5 | -0.643 | 0.21296 | -0.039 | -3.018
-17 | -0.65 | 0.19296 | -0.038 | -3.369
-16.5 | -0.656 | 0.17982 | -0.039 | -3.645
-16 | -0.658 | 0.16777 | -0.04 | -3.923
-15.5 | -0.658 | 0.15647 | -0.04 | -4.204
-15 | -0.654 | 0.14889 | -0.041 | -4.395
-14.5 | -0.647 | 0.13769 | -0.042 | -4.702
-14 | -0.637 | 0.12737 | -0.042 | -5
-13.5 | -0.623 | 0.1194 | -0.043 | -5.215
-13 | -0.605 | 0.11301 | -0.044 | -5.353
-12.5 | -0.583 | 0.10483 | -0.044 | -5.566
-12 | -0.558 | 0.09854 | -0.045 | -5.667
-11.5 | -0.528 | 0.09293 | -0.045 | -5.686
-11 | -0.494 | 0.08699 | -0.046 | -5.683
-10.5 | -0.458 | 0.08065 | -0.047 | -5.68
-10 | -0.42 | 0.07631 | -0.047 | -5.503
-9.5 | -0.38 | 0.07063 | -0.049 | -5.38
-9 | -0.338 | 0.06625 | -0.049 | -5.109
-8.5 | -0.295 | 0.06216 | -0.05 | -4.753
-8 | -0.251 | 0.05874 | -0.051 | -4.276
-7.5 | -0.206 | 0.05513 | -0.052 | -3.73
-7 | -0.159 | 0.05235 | -0.053 | -3.042
-6.5 | -0.112 | 0.04942 | -0.054 | -2.265
-6 | -0.064 | 0.04676 | -0.055 | -1.367
-5.5 | -0.015 | 0.04452 | -0.056 | -0.344
-5 | 0.034 | 0.04259 | -0.057 | 0.793
-4.5 | 0.083 | 0.04078 | -0.058 | 2.042
-4 | 0.133 | 0.03926 | -0.059 | 3.388
-3.5 | 0.183 | 0.03787 | -0.061 | 4.832
-3 | 0.282 | 0.01643 | -0.123 | 17.148
-2.5 | 0.343 | 0.01625 | -0.124 | 21.142
-2 | 0.404 | 0.01611 | -0.125 | 25.088
-1.5 | 0.449 | 0.01639 | -0.121 | 27.367
-1 | 0.507 | 0.01638 | -0.122 | 30.983
-0.5 | 0.566 | 0.01642 | -0.123 | 34.503
0 | 0.632 | 0.01585 | -0.124 | 39.87
0.5 | 0.69 | 0.01612 | -0.125 | 42.787
1 | 0.747 | 0.01641 | -0.126 | 45.547
1.5 | 0.805 | 0.01676 | -0.127 | 48.03
2 | 0.862 | 0.01711 | -0.128 | 50.392
2.5 | 0.914 | 0.01751 | -0.129 | 52.166
3 | 0.968 | 0.01796 | -0.13 | 53.884
3.5 | 1.021 | 0.01845 | -0.131 | 55.373
4 | 1.112 | 0.0236 | -0.138 | 47.113
4.5 | 1.165 | 0.02442 | -0.139 | 47.697
5 | 1.216 | 0.02538 | -0.14 | 47.91
5.5 | 1.265 | 0.02634 | -0.141 | 48.024
6 | 1.084 | 0.04473 | -0.066 | 24.226
6.5 | 1.12 | 0.0477 | -0.064 | 23.487
7 | 1.155 | 0.05087 | -0.064 | 22.713
7.5 | 1.188 | 0.05448 | -0.063 | 21.806
8 | 1.218 | 0.05829 | -0.062 | 20.888
8.5 | 1.244 | 0.06274 | -0.062 | 19.832
9 | 1.268 | 0.06732 | -0.061 | 18.835
9.5 | 1.285 | 0.07261 | -0.061 | 17.697
10 | 1.297 | 0.07776 | -0.06 | 16.68
10.5 | 1.305 | 0.08308 | -0.061 | 15.705
11 | 1.308 | 0.08957 | -0.059 | 14.598
11.5 | 1.306 | 0.09651 | -0.058 | 13.533
12 | 1.3 | 0.10462 | -0.059 | 12.427
12.5 | 1.29 | 0.11288 | -0.059 | 11.425
13 | 1.27 | 0.11998 | -0.058 | 10.585
13.5 | 1.245 | 0.13119 | -0.056 | 9.49
14 | 1.217 | 0.13817 | -0.057 | 8.805
14.5 | 1.184 | 0.1517 | -0.056 | 7.808
15 | 1.149 | 0.16311 | -0.057 | 7.047
15.5 | 1.112 | 0.17596 | -0.056 | 6.319
16 | 1.073 | 0.1913 | -0.056 | 5.608

## 12. Re 100k Mach 0.10 (2)
BIGFOIL.COM POLAR EXPORT
NACA66-616
NACA66-616 |  |  |  | Cl Max: | 1.2365 | at alpha= | 13 | deg
XFOIL ncrit=9 |  |  |  | L/D Max: | 30.9637 | at alpha= | 9.5 | deg
Re: | 100000 |  |  | Cd Min: | 0.21286 | at alpha= | 18 | deg
Mach: | 0.1 |  |  | Cl=0 at alpha= | 0.64969 | deg
|  |  |  | @ Cl=0.1, Cd= | 0.048568
|  |  |  | @ Cl=0.4, Cd= | 0.049785
|  |  |  | @ Cl=0.6, Cd= | 0.050752
alpha (deg) | Cl | Cd | Cm | Cl/Cd
-11.5 | -0.4547 | 0.13708 | -0.0589 | -3.317
-11 | -0.4038 | 0.13008 | -0.0537 | -3.1042
-10.5 | -0.4754 | 0.1244 | -0.0601 | -3.8215
-10 | -0.4209 | 0.11846 | -0.0545 | -3.5531
-9.5 | -0.5065 | 0.11148 | -0.0597 | -4.5434
-9 | -0.4564 | 0.10697 | -0.0538 | -4.2666
-8.5 | -0.5825 | 0.10702 | -0.0307 | -5.4429
-8 | -0.6188 | 0.10173 | -0.0254 | -6.0828
-7.5 | -0.7057 | 0.09384 | -0.0231 | -7.5202
-7 | -0.7297 | 0.08635 | -0.02 | -8.4505
-6.5 | -0.7492 | 0.07911 | -0.0176 | -9.4704
-6 | -0.747 | 0.07321 | -0.0148 | -10.2035
-5.5 | -0.7405 | 0.06768 | -0.0121 | -10.9412
-4.5 | -0.6427 | 0.04353 | -0.0175 | -14.7645
-4 | -0.598 | 0.03971 | -0.0163 | -15.0592
-3.5 | -0.5518 | 0.03727 | -0.015 | -14.8055
-3 | -0.4934 | 0.03616 | -0.0162 | -13.6449
-2.5 | -0.4397 | 0.03557 | -0.0169 | -12.3615
-2 | -0.3794 | 0.036 | -0.0187 | -10.5389
-1.5 | -0.3296 | 0.03559 | -0.0193 | -9.261
-1 | -0.2649 | 0.03583 | -0.0231 | -7.3932
-0.5 | -0.2864 | 0.03664 | -0.0015 | -7.8166
0 | -0.0497 | 0.04582 | -0.0286 | -1.0847
0.5 | -0.0097 | 0.04657 | -0.0292 | -0.20829
1 | 0.0227 | 0.04694 | -0.0283 | 0.4836
1.5 | 0.0542 | 0.04743 | -0.027 | 1.1427
2 | 0.0873 | 0.04822 | -0.026 | 1.8105
2.5 | 0.1227 | 0.04919 | -0.0253 | 2.4944
3.5 | 0.1862 | 0.05054 | -0.0217 | 3.6842
4.5 | 0.3198 | 0.04936 | -0.0243 | 6.4789
5 | 0.3695 | 0.04946 | -0.0239 | 7.4707
5.5 | 0.3951 | 0.04975 | -0.0214 | 7.9417
6 | 0.4589 | 0.0502 | -0.024 | 9.1414
6.5 | 0.5295 | 0.05036 | -0.0271 | 10.5143
7 | 0.5785 | 0.05094 | -0.0281 | 11.3565
7.5 | 0.6507 | 0.05031 | -0.0307 | 12.9338
8 | 0.732 | 0.04859 | -0.0334 | 15.0648
9 | 0.9238 | 0.03407 | -0.0319 | 27.1148
9.5 | 0.9735 | 0.03144 | -0.0268 | 30.9637
10 | 0.9416 | 0.03803 | -0.0194 | 24.7594
10.5 | 0.9564 | 0.04186 | -0.0166 | 22.8476
11 | 0.9939 | 0.04442 | -0.0152 | 22.3751
11.5 | 1.0638 | 0.04631 | -0.016 | 22.9713
12 | 1.1713 | 0.05 | -0.0206 | 23.426
12.5 | 1.2141 | 0.05486 | -0.0201 | 22.1309
13 | 1.2365 | 0.06141 | -0.018 | 20.1352
13.5 | 1.2279 | 0.06884 | -0.0141 | 17.837
14 | 1.1992 | 0.07701 | -0.0102 | 15.572
14.5 | 1.1567 | 0.08657 | -0.0079 | 13.3614
15 | 1.1079 | 0.09781 | -0.0082 | 11.3271
15.5 | 1.06 | 0.11093 | -0.0117 | 9.5556
16 | 1.0394 | 0.12395 | -0.0163 | 8.3856
16.5 | 0.839 | 0.18953 | -0.0612 | 4.4267
17 | 0.8867 | 0.19753 | -0.0592 | 4.4889
17.5 | 0.8708 | 0.20468 | -0.0685 | 4.2544
18 | 0.8714 | 0.21286 | -0.0752 | 4.0938

## 13. Re 100k Mach 0.25 (1)
BIGFOIL.COM POLAR EXPORT
NACA66-616
NACA66-616 |  |  |  | Cl Max: | 1.276 | at alpha= | 9.5 | deg
JavaFoil+Calcfoil stall+Eppler ext transition |  |  |  | L/D Max: | 55.088 | at alpha= | 3.5 | deg
Re: | 100000 |  |  | Cd Min: | 0.0162 | at alpha= | 0 | deg
Mach: | 0.25 |  |  | Cl=0 at alpha= | -5.3431 | deg
|  |  |  | @ Cl=0.1, Cd= | 0.04064
|  |  |  | @ Cl=0.4, Cd= | 0.016441
|  |  |  | @ Cl=0.6, Cd= | 0.016596
alpha (deg) | Cl | Cd | Cm | Cl/Cd
-18.5 | -0.309 | 0.3848 | -0.029 | -0.804
-18 | -0.357 | 0.32656 | -0.029 | -1.094
-17.5 | -0.401 | 0.28367 | -0.038 | -1.415
-17 | -0.441 | 0.25455 | -0.04 | -1.731
-16.5 | -0.475 | 0.2254 | -0.041 | -2.109
-16 | -0.505 | 0.20772 | -0.04 | -2.433
-15.5 | -0.53 | 0.18586 | -0.041 | -2.854
-15 | -0.55 | 0.17765 | -0.041 | -3.096
-14.5 | -0.564 | 0.16272 | -0.042 | -3.466
-14 | -0.572 | 0.14586 | -0.043 | -3.921
-13.5 | -0.574 | 0.13249 | -0.044 | -4.331
-13 | -0.57 | 0.12637 | -0.044 | -4.507
-12.5 | -0.559 | 0.11373 | -0.045 | -4.919
-12 | -0.543 | 0.10537 | -0.046 | -5.158
-11.5 | -0.52 | 0.09834 | -0.047 | -5.287
-11 | -0.49 | 0.09109 | -0.047 | -5.38
-10.5 | -0.457 | 0.08418 | -0.047 | -5.429
-10 | -0.421 | 0.07884 | -0.049 | -5.346
-9.5 | -0.383 | 0.0734 | -0.049 | -5.22
-9 | -0.343 | 0.06852 | -0.05 | -5
-8.5 | -0.3 | 0.0637 | -0.051 | -4.709
-8 | -0.256 | 0.05972 | -0.051 | -4.281
-7.5 | -0.21 | 0.05601 | -0.053 | -3.746
-7 | -0.163 | 0.05323 | -0.053 | -3.057
-6.5 | -0.115 | 0.04994 | -0.055 | -2.294
-6 | -0.065 | 0.04717 | -0.056 | -1.388
-5.5 | -0.016 | 0.04486 | -0.057 | -0.35
-5 | 0.035 | 0.04293 | -0.058 | 0.807
-4.5 | 0.085 | 0.04109 | -0.059 | 2.08
-4 | 0.137 | 0.03953 | -0.06 | 3.454
-3.5 | 0.188 | 0.03812 | -0.062 | 4.93
-3 | 0.289 | 0.01671 | -0.126 | 17.29
-2.5 | 0.352 | 0.01654 | -0.127 | 21.312
-2 | 0.415 | 0.01641 | -0.128 | 25.286
-1.5 | 0.46 | 0.01671 | -0.124 | 27.552
-1 | 0.521 | 0.0167 | -0.125 | 31.186
-0.5 | 0.581 | 0.01675 | -0.126 | 34.699
0 | 0.649 | 0.0162 | -0.127 | 40.055
0.5 | 0.708 | 0.01652 | -0.128 | 42.845
1 | 0.767 | 0.01682 | -0.129 | 45.573
1.5 | 0.826 | 0.01717 | -0.13 | 48.078
2 | 0.884 | 0.01756 | -0.131 | 50.346
2.5 | 0.937 | 0.018 | -0.132 | 52.048
3 | 0.992 | 0.01848 | -0.133 | 53.672
3.5 | 1.047 | 0.019 | -0.134 | 55.088
4 | 1.139 | 0.02443 | -0.141 | 46.63
4.5 | 1.193 | 0.02537 | -0.142 | 47.033
5 | 1.244 | 0.0264 | -0.143 | 47.129
5.5 | 1.07 | 0.04243 | -0.069 | 25.214
6 | 1.108 | 0.0452 | -0.067 | 24.512
6.5 | 1.143 | 0.04855 | -0.065 | 23.542
7 | 1.176 | 0.05187 | -0.063 | 22.668
7.5 | 1.205 | 0.05582 | -0.063 | 21.589
8 | 1.231 | 0.06051 | -0.064 | 20.346
8.5 | 1.252 | 0.06466 | -0.062 | 19.363
9 | 1.269 | 0.0706 | -0.061 | 17.972
9.5 | 1.276 | 0.07707 | -0.061 | 16.554
10 | 1.275 | 0.0833 | -0.061 | 15.31
10.5 | 1.267 | 0.0918 | -0.059 | 13.804
11 | 1.252 | 0.09747 | -0.058 | 12.842
11.5 | 1.229 | 0.10699 | -0.058 | 11.484
12 | 1.198 | 0.11705 | -0.058 | 10.234
12.5 | 1.16 | 0.13007 | -0.058 | 8.915
13 | 1.106 | 0.13839 | -0.057 | 7.992
13.5 | 1.044 | 0.15763 | -0.057 | 6.621
14 | 0.974 | 0.17163 | -0.057 | 5.677
14.5 | 0.899 | 0.20245 | -0.054 | 4.439

## 14. Re 100k Mach 0.25 (2)
BIGFOIL.COM POLAR EXPORT
NACA66-616
NACA66-616 |  |  |  | Cl Max: | 1.179 | at alpha= | 12.5 | deg
XFOIL ncrit=9 |  |  |  | L/D Max: | 26.8257 | at alpha= | 9.5 | deg
Re: | 100000 |  |  | Cd Min: | 0.20984 | at alpha= | 17.5 | deg
Mach: | 0.25 |  |  | Cl=0 at alpha= | 0.64122 | deg
|  |  |  | @ Cl=0.1, Cd= | 0.049925
|  |  |  | @ Cl=0.4, Cd= | 0.050345
|  |  |  | @ Cl=0.6, Cd= | 0.051394
alpha (deg) | Cl | Cd | Cm | Cl/Cd
-5.5 | -0.7496 | 0.0733 | -0.0111 | -10.2265
-4.5 | -0.6693 | 0.04721 | -0.0177 | -14.1771
-4 | -0.6256 | 0.04233 | -0.0167 | -14.7791
-3.5 | -0.5734 | 0.03931 | -0.0164 | -14.5866
-3 | -0.5099 | 0.03804 | -0.0179 | -13.4043
-2.5 | -0.4546 | 0.03695 | -0.0183 | -12.3031
-2 | -0.3939 | 0.03734 | -0.0197 | -10.549
-1.5 | -0.3407 | 0.03679 | -0.0203 | -9.2607
-1 | -0.2864 | 0.03707 | -0.0214 | -7.7259
0.5 | -0.0111 | 0.04695 | -0.0298 | -0.23642
1 | 0.0282 | 0.04782 | -0.0299 | 0.58971
2 | 0.1097 | 0.05021 | -0.0302 | 2.1848
2.5 | 0.1358 | 0.05097 | -0.0277 | 2.6643
3.5 | 0.2612 | 0.05026 | -0.0301 | 5.197
4.5 | 0.326 | 0.05025 | -0.0242 | 6.4876
5 | 0.3656 | 0.05021 | -0.0222 | 7.2814
5.5 | 0.414 | 0.0504 | -0.0218 | 8.2143
6 | 0.4528 | 0.05101 | -0.0212 | 8.8767
6.5 | 0.5216 | 0.05125 | -0.024 | 10.1776
7 | 0.5835 | 0.05147 | -0.0259 | 11.3367
7.5 | 0.649 | 0.05117 | -0.0277 | 12.6832
8 | 0.7346 | 0.04925 | -0.0303 | 14.9157
9 | 0.9283 | 0.03461 | -0.027 | 26.8217
9.5 | 0.9448 | 0.03522 | -0.0198 | 26.8257
10 | 0.9276 | 0.04134 | -0.0145 | 22.4383
10.5 | 0.9491 | 0.0449 | -0.012 | 21.1381
11 | 1.0097 | 0.04675 | -0.0112 | 21.5979
11.5 | 1.0809 | 0.04929 | -0.0119 | 21.9294
12 | 1.1657 | 0.05446 | -0.014 | 21.4047
12.5 | 1.179 | 0.06036 | -0.0114 | 19.5328
13 | 1.1746 | 0.06764 | -0.0083 | 17.3655
13.5 | 1.1505 | 0.07613 | -0.0056 | 15.1123
14 | 1.1131 | 0.08596 | -0.0045 | 12.949
14.5 | 1.069 | 0.09748 | -0.006 | 10.9664
15 | 1.0253 | 0.11087 | -0.0107 | 9.2478
15.5 | 1.0016 | 0.1247 | -0.0165 | 8.0321
16 | 0.9105 | 0.15617 | -0.0373 | 5.8302
16.5 | 0.8404 | 0.1942 | -0.0644 | 4.3275
17.5 | 0.8689 | 0.20984 | -0.0734 | 4.1408

## 15. Re 100k Mach 0.50 (1)
BIGFOIL.COM POLAR EXPORT
NACA66-616
NACA66-616 |  |  |  | Cl Max: | 1.38 | at alpha= | 20 | deg
JavaFoil+Calcfoil stall+Eppler ext transition |  |  |  | L/D Max: | 53.681 | at alpha= | 3.5 | deg
Re: | 100000 |  |  | Cd Min: | 0.01778 | at alpha= | -2 | deg
Mach: | 0.5 |  |  | Cl=0 at alpha= | -5.3454 | deg
|  |  |  | @ Cl=0.1, Cd= | 0.04252
|  |  |  | @ Cl=0.4, Cd= | 0.017904
|  |  |  | @ Cl=0.6, Cd= | 0.01823
alpha (deg) | Cl | Cd | Cm | Cl/Cd
-20 | -0.818 | 0.33346 | -0.054 | -2.452
-19.5 | -0.791 | 0.32595 | -0.054 | -2.425
-19 | -0.763 | 0.30915 | -0.055 | -2.469
-18.5 | -0.736 | 0.32307 | -0.056 | -2.277
-18 | -0.708 | 0.31856 | -0.056 | -2.223
-17.5 | -0.679 | 0.28791 | -0.054 | -2.358
-17 | -0.651 | 0.28697 | -0.054 | -2.27
-16.5 | -0.624 | 0.26836 | -0.055 | -2.324
-16 | -0.596 | 0.26001 | -0.056 | -2.293
-15.5 | -0.569 | 0.25336 | -0.057 | -2.244
-15 | -0.541 | 0.25058 | -0.057 | -2.158
-14.5 | -0.512 | 0.24653 | -0.053 | -2.076
-14 | -0.484 | 0.24217 | -0.053 | -1.998
-13.5 | -0.456 | 0.23819 | -0.054 | -1.915
-13 | -0.428 | 0.23738 | -0.055 | -1.805
-12.5 | -0.401 | 0.21956 | -0.055 | -1.825
-12 | -0.373 | 0.21857 | -0.056 | -1.705
-11.5 | -0.345 | 0.21312 | -0.056 | -1.618
-11 | -0.317 | 0.20093 | -0.055 | -1.576
-10.5 | -0.288 | 0.18468 | -0.052 | -1.562
-10 | -0.261 | 0.17029 | -0.052 | -1.53
-9.5 | -0.233 | 0.15591 | -0.053 | -1.492
-9 | -0.205 | 0.12625 | -0.054 | -1.621
-8.5 | -0.277 | 0.08197 | -0.054 | -3.385
-8 | -0.256 | 0.07077 | -0.055 | -3.616
-7.5 | -0.219 | 0.06295 | -0.056 | -3.472
-7 | -0.174 | 0.05784 | -0.057 | -3.002
-6.5 | -0.124 | 0.05342 | -0.059 | -2.323
-6 | -0.072 | 0.04997 | -0.06 | -1.434
-5.5 | -0.017 | 0.04696 | -0.062 | -0.368
-5 | 0.038 | 0.04469 | -0.063 | 0.859
-4.5 | 0.095 | 0.04269 | -0.064 | 2.223
-4 | 0.152 | 0.04075 | -0.066 | 3.731
-3.5 | 0.21 | 0.03935 | -0.068 | 5.324
-3 | 0.267 | 0.0381 | -0.07 | 7.014
-2.5 | 0.392 | 0.01792 | -0.14 | 21.871
-2 | 0.461 | 0.01778 | -0.141 | 25.94
-1.5 | 0.513 | 0.01806 | -0.137 | 28.417
-1 | 0.58 | 0.0182 | -0.138 | 31.876
-0.5 | 0.647 | 0.0183 | -0.139 | 35.365
0 | 0.72 | 0.01794 | -0.14 | 40.139
0.5 | 0.786 | 0.0183 | -0.141 | 42.937
1 | 0.852 | 0.01869 | -0.142 | 45.572
1.5 | 0.916 | 0.01921 | -0.143 | 47.701
2 | 0.982 | 0.01975 | -0.144 | 49.696
2.5 | 1.039 | 0.02025 | -0.145 | 51.298
3 | 1.1 | 0.02087 | -0.147 | 52.686
3.5 | 1.16 | 0.0216 | -0.148 | 53.681
4 | 1.256 | 0.02882 | -0.155 | 43.579
4.5 | 1.31 | 0.03015 | -0.156 | 43.445
5 | 1.128 | 0.04239 | -0.071 | 26.601
5.5 | 1.161 | 0.04576 | -0.069 | 25.364
6 | 1.184 | 0.04993 | -0.068 | 23.715
6.5 | 1.192 | 0.05619 | -0.067 | 21.223
7 | 1.174 | 0.06418 | -0.064 | 18.291
7.5 | 1.095 | 0.07368 | -0.06 | 14.856
8 | 0.735 | 0.12479 | -0.059 | 5.894
8.5 | 0.762 | 0.1533 | -0.059 | 4.973
9 | 0.79 | 0.16715 | -0.069 | 4.726
9.5 | 0.817 | 0.18679 | -0.069 | 4.372
10 | 0.843 | 0.17439 | -0.07 | 4.836
10.5 | 0.87 | 0.1884 | -0.074 | 4.62
11 | 0.898 | 0.20387 | -0.08 | 4.405
11.5 | 0.924 | 0.20591 | -0.081 | 4.489
12 | 0.951 | 0.21047 | -0.081 | 4.517
12.5 | 0.977 | 0.22413 | -0.083 | 4.361
13 | 1.005 | 0.24554 | -0.09 | 4.095
13.5 | 1.032 | 0.24551 | -0.09 | 4.202
14 | 1.058 | 0.25259 | -0.091 | 4.188
14.5 | 1.086 | 0.28158 | -0.097 | 3.858
15 | 1.112 | 0.29587 | -0.098 | 3.76
15.5 | 1.139 | 0.29633 | -0.1 | 3.843
16 | 1.168 | 0.30113 | -0.105 | 3.878
16.5 | 1.193 | 0.31171 | -0.106 | 3.829
17 | 1.219 | 0.31864 | -0.107 | 3.827
17.5 | 1.249 | 0.34147 | -0.112 | 3.656
18 | 1.274 | 0.36646 | -0.113 | 3.477
18.5 | 1.3 | 0.36639 | -0.114 | 3.547
19 | 1.325 | 0.37549 | -0.115 | 3.53
19.5 | 1.355 | 0.39028 | -0.12 | 3.472
20 | 1.38 | 0.38533 | -0.12 | 3.582

## 16. Re 100k Mach 0.50 (2)
BIGFOIL.COM POLAR EXPORT
NACA66-616
NACA66-616 |  |  |  | Cl Max: | 1.0261 | at alpha= | 11.5 | deg
XFOIL ncrit=9 |  |  |  | L/D Max: | 22.1567 | at alpha= | 9 | deg
Re: | 100000 |  |  | Cd Min: | 0.21575 | at alpha= | 16.5 | deg
Mach: | 0.5 |  |  | Cl=0 at alpha= | 0.94562 | deg
|  |  |  | @ Cl=0.1, Cd= | 0.053788
|  |  |  | @ Cl=0.4, Cd= | 0.054663
|  |  |  | @ Cl=0.6, Cd= | 0.055848
alpha (deg) | Cl | Cd | Cm | Cl/Cd
-9.5 | -0.3348 | 0.12959 | -0.0661 | -2.5835
-9 | -0.3604 | 0.12535 | -0.0629 | -2.8751
-8 | -0.4222 | 0.11758 | -0.056 | -3.5907
-7.5 | -0.5165 | 0.12008 | -0.0204 | -4.3013
-7 | -0.532 | 0.11415 | -0.0181 | -4.6605
-6.5 | -0.5485 | 0.10832 | -0.0153 | -5.0637
-6 | -0.6082 | 0.10234 | -0.0124 | -5.9429
-5 | -0.6312 | 0.09146 | 0.0001 | -6.9014
-4.5 | -0.7345 | 0.06453 | -0.0192 | -11.3823
-3.5 | -0.6585 | 0.0507 | -0.0213 | -12.9882
-3 | -0.5909 | 0.0467 | -0.0237 | -12.6531
-2.5 | -0.5297 | 0.04365 | -0.0236 | -12.1352
-2 | -0.4642 | 0.04259 | -0.024 | -10.8993
-1.5 | -0.3963 | 0.04217 | -0.0243 | -9.3977
-1 | -0.3443 | 0.04142 | -0.0227 | -8.3124
0 | -0.2509 | 0.04244 | -0.0142 | -5.9119
0.5 | -0.2647 | 0.04442 | 0.0081 | -5.959
1 | 0.0323 | 0.05243 | -0.0332 | 0.61606
1.5 | 0.0984 | 0.0538 | -0.0371 | 1.829
2 | 0.1971 | 0.05306 | -0.0424 | 3.7147
2.5 | 0.2419 | 0.05346 | -0.041 | 4.5249
3 | 0.2765 | 0.05382 | -0.0379 | 5.1375
3.5 | 0.3035 | 0.05411 | -0.0337 | 5.6089
4 | 0.3446 | 0.05441 | -0.0313 | 6.3334
4.5 | 0.3654 | 0.05464 | -0.0261 | 6.6874
5 | 0.3901 | 0.0547 | -0.0213 | 7.1316
5.5 | 0.4301 | 0.05455 | -0.0181 | 7.8845
6 | 0.4479 | 0.05479 | -0.013 | 8.1748
7 | 0.5638 | 0.05565 | -0.0138 | 10.1312
7.5 | 0.6277 | 0.056 | -0.0146 | 11.2089
8 | 0.7207 | 0.05425 | -0.0161 | 13.2848
8.5 | 0.8488 | 0.04398 | -0.0118 | 19.2997
9 | 0.9133 | 0.04122 | -0.006 | 22.1567
9.5 | 0.8847 | 0.04832 | -0.0009 | 18.3092
10 | 0.893 | 0.05371 | 0.0018 | 16.6263
10.5 | 0.9433 | 0.05616 | 0.0047 | 16.7967
11 | 0.9988 | 0.05994 | 0.0066 | 16.6633
11.5 | 1.0261 | 0.06668 | 0.0077 | 15.3884
12 | 1.0082 | 0.07635 | 0.0072 | 13.205
12.5 | 0.9767 | 0.08808 | 0.004 | 11.0888
13 | 0.9368 | 0.10238 | -0.003 | 9.1502
13.5 | 0.8947 | 0.11955 | -0.014 | 7.4839
14 | 0.8629 | 0.1383 | -0.027 | 6.2393
14.5 | 0.8557 | 0.15397 | -0.0369 | 5.5576
15 | 0.8672 | 0.16552 | -0.0432 | 5.2392
15.5 | 0.8472 | 0.19343 | -0.0623 | 4.3799
16 | 0.8591 | 0.20376 | -0.0695 | 4.2162
16.5 | 0.8938 | 0.21575 | -0.073 | 4.1428

## 17. Re 250k Mach 0.00 (1)
BIGFOIL.COM POLAR EXPORT
NACA66-616
NACA66-616 |  |  |  | Cl Max: | 1.436 | at alpha= | 7.5 | deg
JavaFoil+Calcfoil stall+Eppler ext transition |  |  |  | L/D Max: | 85.806 | at alpha= | 3.5 | deg
Re: | 250000 |  |  | Cd Min: | 0.01026 | at alpha= | 0 | deg
Mach: | 0 |  |  | Cl=0 at alpha= | -5.3469 | deg
|  |  |  | @ Cl=0.1, Cd= | 0.01306
|  |  |  | @ Cl=0.4, Cd= | 0.01211
|  |  |  | @ Cl=0.6, Cd= | 0.010619
alpha (deg) | Cl | Cd | Cm | Cl/Cd
-20 | -0.619 | 0.22312 | -0.038 | -2.777
-19.5 | -0.632 | 0.214 | -0.038 | -2.954
-19 | -0.644 | 0.19874 | -0.039 | -3.239
-18.5 | -0.654 | 0.18694 | -0.039 | -3.499
-18 | -0.663 | 0.18138 | -0.04 | -3.654
-17.5 | -0.669 | 0.16995 | -0.039 | -3.936
-17 | -0.673 | 0.15921 | -0.038 | -4.229
-16.5 | -0.676 | 0.14841 | -0.039 | -4.553
-16 | -0.675 | 0.1395 | -0.04 | -4.842
-15.5 | -0.672 | 0.13186 | -0.041 | -5.099
-15 | -0.666 | 0.12401 | -0.041 | -5.372
-14.5 | -0.657 | 0.11705 | -0.042 | -5.612
-14 | -0.644 | 0.1102 | -0.043 | -5.847
-13.5 | -0.628 | 0.10311 | -0.043 | -6.094
-13 | -0.609 | 0.09817 | -0.044 | -6.203
-12.5 | -0.586 | 0.09162 | -0.045 | -6.398
-12 | -0.56 | 0.08707 | -0.045 | -6.432
-11.5 | -0.529 | 0.08182 | -0.046 | -6.466
-11 | -0.495 | 0.07669 | -0.047 | -6.448
-10.5 | -0.458 | 0.07174 | -0.048 | -6.383
-10 | -0.419 | 0.06784 | -0.048 | -6.182
-9.5 | -0.379 | 0.06355 | -0.05 | -5.97
-9 | -0.338 | 0.05985 | -0.05 | -5.642
-8.5 | -0.295 | 0.05615 | -0.052 | -5.249
-8 | -0.25 | 0.05305 | -0.053 | -4.721
-7.5 | -0.205 | 0.04999 | -0.054 | -4.102
-7 | -0.159 | 0.04748 | -0.055 | -3.342
-6.5 | -0.112 | 0.04495 | -0.057 | -2.483
-6 | -0.064 | 0.04259 | -0.059 | -1.496
-5.5 | -0.015 | 0.04008 | -0.059 | -0.381
-5 | 0.034 | 0.03799 | -0.06 | 0.886
-4.5 | 0.1 | 0.01306 | -0.123 | 7.684
-4 | 0.16 | 0.01284 | -0.124 | 12.494
-3.5 | 0.221 | 0.0126 | -0.125 | 17.536
-3 | 0.282 | 0.01242 | -0.127 | 22.659
-2.5 | 0.343 | 0.01225 | -0.128 | 28.009
-2 | 0.404 | 0.0121 | -0.129 | 33.39
-1.5 | 0.453 | 0.01091 | -0.126 | 41.536
-1 | 0.513 | 0.01087 | -0.127 | 47.22
-0.5 | 0.573 | 0.01084 | -0.128 | 52.891
0 | 0.644 | 0.01026 | -0.13 | 62.734
0.5 | 0.702 | 0.01044 | -0.131 | 67.28
1 | 0.76 | 0.01063 | -0.132 | 71.513
1.5 | 0.818 | 0.01087 | -0.133 | 75.312
2 | 0.876 | 0.0111 | -0.134 | 78.93
2.5 | 0.928 | 0.01137 | -0.135 | 81.579
3 | 0.982 | 0.01167 | -0.136 | 84.101
3.5 | 1.035 | 0.01206 | -0.137 | 85.806
4 | 1.111 | 0.01926 | -0.141 | 57.668
4.5 | 1.164 | 0.02001 | -0.142 | 58.165
5 | 1.215 | 0.02081 | -0.144 | 58.393
5.5 | 1.265 | 0.02162 | -0.145 | 58.486
6 | 1.311 | 0.02255 | -0.146 | 58.171
6.5 | 1.356 | 0.02335 | -0.147 | 58.079
7 | 1.398 | 0.02433 | -0.148 | 57.445
7.5 | 1.436 | 0.0253 | -0.149 | 56.768
8 | 1.217 | 0.05264 | -0.072 | 23.127
8.5 | 1.244 | 0.05659 | -0.069 | 21.984
9 | 1.268 | 0.06047 | -0.068 | 20.972
9.5 | 1.286 | 0.06414 | -0.067 | 20.053
10 | 1.3 | 0.06929 | -0.067 | 18.767
10.5 | 1.309 | 0.07363 | -0.065 | 17.781
11 | 1.315 | 0.07819 | -0.065 | 16.815
11.5 | 1.316 | 0.08396 | -0.065 | 15.673
12 | 1.313 | 0.09158 | -0.066 | 14.337
12.5 | 1.306 | 0.09696 | -0.065 | 13.466

## 18. Re 250k Mach 0.00 (2)
BIGFOIL.COM POLAR EXPORT
NACA66-616
NACA66-616 |  |  |  | Cl Max: | 1.2899 | at alpha= | 14.5 | deg
XFOIL ncrit=9 |  |  |  | L/D Max: | 64.7033 | at alpha= | 7.5 | deg
Re: | 250000 |  |  | Cd Min: | 0.22469 | at alpha= | 19.5 | deg
Mach: | 0 |  |  | Cl=0 at alpha= | -2.1457 | deg
|  |  |  | @ Cl=0.1, Cd= | 0.027757
|  |  |  | @ Cl=0.4, Cd= | 0.028258
|  |  |  | @ Cl=0.6, Cd= | 0.027781
alpha (deg) | Cl | Cd | Cm | Cl/Cd
-20 | -0.4127 | 0.21167 | -0.0462 | -1.9497
-19.5 | -0.3997 | 0.20623 | -0.0488 | -1.9381
-19 | -0.3965 | 0.20074 | -0.0535 | -1.9752
-18.5 | -0.3904 | 0.19413 | -0.0561 | -2.011
-18 | -0.3728 | 0.1886 | -0.0554 | -1.9767
-17.5 | -0.3707 | 0.18493 | -0.0541 | -2.0045
-16.5 | -0.3756 | 0.17252 | -0.0651 | -2.1771
-16 | -0.3322 | 0.16403 | -0.0674 | -2.0252
-15.5 | -0.3047 | 0.1561 | -0.0745 | -1.952
-15 | -0.3061 | 0.14558 | -0.0883 | -2.1026
-14.5 | -0.2683 | 0.13783 | -0.0898 | -1.9466
-14 | -0.2412 | 0.13012 | -0.0964 | -1.8537
-13.5 | -0.2452 | 0.11792 | -0.1119 | -2.0794
-13 | -0.2126 | 0.11043 | -0.1136 | -1.9252
-12.5 | -0.1834 | 0.10322 | -0.1201 | -1.7768
-12 | -0.2115 | 0.08505 | -0.1429 | -2.4868
-11.5 | -0.1767 | 0.07963 | -0.1423 | -2.219
-11 | -0.1594 | 0.07324 | -0.147 | -2.1764
-10.5 | -0.212 | 0.06038 | -0.1562 | -3.5111
-10 | -0.2793 | 0.05568 | -0.1503 | -5.0162
-9.5 | -0.3303 | 0.05625 | -0.1392 | -5.872
-9 | -0.3074 | 0.04634 | -0.1401 | -6.6336
-8.5 | -0.3021 | 0.04375 | -0.135 | -6.9051
-8 | -0.297 | 0.03986 | -0.1301 | -7.4511
-7.5 | -0.2936 | 0.03232 | -0.1212 | -9.0842
-7 | -0.2612 | 0.02778 | -0.1167 | -9.4024
-6.5 | -0.2118 | 0.02577 | -0.1159 | -8.2189
-6 | -0.1549 | 0.02334 | -0.1167 | -6.6367
-5.5 | -0.1597 | 0.02396 | -0.1066 | -6.6653
-5 | -0.1158 | 0.02298 | -0.1049 | -5.0392
-4.5 | -0.1608 | 0.02491 | -0.0878 | -6.4552
-4 | -0.1308 | 0.02464 | -0.084 | -5.3084
-3.5 | -0.0762 | 0.02387 | -0.0845 | -3.1923
-3 | -0.0123 | 0.02287 | -0.087 | -0.53782
-2.5 | -0.0423 | 0.02495 | -0.0738 | -1.6954
-2 | 0.0174 | 0.02236 | -0.0767 | 0.77818
-1.5 | 0.0582 | 0.0237 | -0.0719 | 2.4557
0 | 0.0883 | 0.02777 | -0.0438 | 3.1797
0.5 | 0.1502 | 0.0277 | -0.0445 | 5.4224
1.5 | 0.2501 | 0.0282 | -0.0451 | 8.8688
2 | 0.3289 | 0.0278 | -0.0497 | 11.8309
2.5 | 0.3669 | 0.02851 | -0.049 | 12.8692
3 | 0.4458 | 0.02791 | -0.0534 | 15.9728
4 | 0.528 | 0.0286 | -0.0507 | 18.4615
4.5 | 0.6036 | 0.02774 | -0.0542 | 21.7592
5 | 0.6903 | 0.02627 | -0.0591 | 26.2771
5.5 | 0.7714 | 0.02449 | -0.0626 | 31.4986
6 | 0.8568 | 0.02129 | -0.0654 | 40.2442
6.5 | 0.9866 | 0.01586 | -0.0744 | 62.2068
7 | 0.9806 | 0.01694 | -0.0649 | 57.8867
7.5 | 1.0249 | 0.01584 | -0.0616 | 64.7033
8 | 1.008 | 0.01831 | -0.0508 | 55.0519
8.5 | 0.9753 | 0.02186 | -0.0392 | 44.6157
9 | 0.9416 | 0.0264 | -0.0292 | 35.6667
9.5 | 0.953 | 0.0299 | -0.0266 | 31.8729
10 | 0.9827 | 0.03282 | -0.0265 | 29.9421
10.5 | 1.0077 | 0.0361 | -0.0257 | 27.9141
11 | 1.0389 | 0.03888 | -0.0253 | 26.7207
11.5 | 1.0712 | 0.0417 | -0.0245 | 25.6882
12 | 1.1138 | 0.04387 | -0.0243 | 25.3886
12.5 | 1.1611 | 0.04603 | -0.0244 | 25.2249
13 | 1.2137 | 0.04848 | -0.0252 | 25.0351
13.5 | 1.2716 | 0.05266 | -0.0261 | 24.1474
14 | 1.2879 | 0.0575 | -0.0242 | 22.3983
14.5 | 1.2899 | 0.06322 | -0.0218 | 20.4034
15 | 1.2805 | 0.07047 | -0.0195 | 18.1709
15.5 | 1.2536 | 0.07961 | -0.0177 | 15.7468
16 | 1.2144 | 0.0906 | -0.0177 | 13.404
16.5 | 1.1703 | 0.10326 | -0.0203 | 11.3335
17 | 1.1255 | 0.11769 | -0.0261 | 9.5633
17.5 | 0.9061 | 0.19322 | -0.0706 | 4.6895
18 | 0.9201 | 0.20021 | -0.0748 | 4.5957
18.5 | 0.9447 | 0.20424 | -0.0745 | 4.6254
19 | 0.9308 | 0.22041 | -0.0882 | 4.223
19.5 | 0.953 | 0.22469 | -0.0903 | 4.2414

## 19. Re 250k Mach 0.10 (1)
BIGFOIL.COM POLAR EXPORT
NACA66-616
NACA66-616 |  |  |  | Cl Max: | 1.44 | at alpha= | 7.5 | deg
JavaFoil+Calcfoil stall+Eppler ext transition |  |  |  | L/D Max: | 85.993 | at alpha= | 3.5 | deg
Re: | 250000 |  |  | Cd Min: | 0.01031 | at alpha= | 0 | deg
Mach: | 0.1 |  |  | Cl=0 at alpha= | -5.3469 | deg
|  |  |  | @ Cl=0.1, Cd= | 0.031745
|  |  |  | @ Cl=0.4, Cd= | 0.012154
|  |  |  | @ Cl=0.6, Cd= | 0.010694
alpha (deg) | Cl | Cd | Cm | Cl/Cd
-20 | -0.577 | 0.2346 | -0.038 | -2.46
-19.5 | -0.593 | 0.22675 | -0.038 | -2.615
-19 | -0.608 | 0.20539 | -0.039 | -2.959
-18.5 | -0.621 | 0.19906 | -0.04 | -3.121
-18 | -0.633 | 0.18806 | -0.04 | -3.366
-17.5 | -0.643 | 0.17676 | -0.041 | -3.638
-17 | -0.65 | 0.16122 | -0.038 | -4.033
-16.5 | -0.656 | 0.15088 | -0.039 | -4.345
-16 | -0.658 | 0.1422 | -0.04 | -4.629
-15.5 | -0.658 | 0.13384 | -0.041 | -4.916
-15 | -0.654 | 0.12657 | -0.042 | -5.17
-14.5 | -0.648 | 0.11877 | -0.042 | -5.452
-14 | -0.637 | 0.11104 | -0.043 | -5.736
-13.5 | -0.623 | 0.10477 | -0.043 | -5.944
-13 | -0.605 | 0.09859 | -0.044 | -6.137
-12.5 | -0.584 | 0.09264 | -0.045 | -6.3
-12 | -0.559 | 0.08743 | -0.045 | -6.389
-11.5 | -0.528 | 0.08209 | -0.046 | -6.438
-11 | -0.494 | 0.07684 | -0.047 | -6.434
-10.5 | -0.458 | 0.07191 | -0.048 | -6.372
-10 | -0.42 | 0.06802 | -0.048 | -6.175
-9.5 | -0.38 | 0.06354 | -0.05 | -5.983
-9 | -0.339 | 0.05985 | -0.05 | -5.657
-8.5 | -0.296 | 0.0565 | -0.052 | -5.233
-8 | -0.251 | 0.05333 | -0.054 | -4.713
-7.5 | -0.206 | 0.0502 | -0.055 | -4.1
-7 | -0.159 | 0.04756 | -0.056 | -3.352
-6.5 | -0.112 | 0.04499 | -0.057 | -2.491
-6 | -0.064 | 0.04263 | -0.058 | -1.501
-5.5 | -0.015 | 0.04011 | -0.06 | -0.382
-5 | 0.034 | 0.03805 | -0.06 | 0.888
-4.5 | 0.083 | 0.037 | -0.061 | 2.252
-4 | 0.161 | 0.01289 | -0.125 | 12.505
-3.5 | 0.222 | 0.01265 | -0.126 | 17.548
-3 | 0.283 | 0.01247 | -0.127 | 22.682
-2.5 | 0.345 | 0.01228 | -0.128 | 28.084
-2 | 0.406 | 0.01214 | -0.129 | 33.435
-1.5 | 0.455 | 0.01096 | -0.127 | 41.517
-1 | 0.515 | 0.01091 | -0.128 | 47.236
-0.5 | 0.576 | 0.01089 | -0.129 | 52.884
0 | 0.647 | 0.01031 | -0.13 | 62.733
0.5 | 0.705 | 0.01049 | -0.131 | 67.255
1 | 0.764 | 0.01069 | -0.132 | 71.437
1.5 | 0.822 | 0.01093 | -0.133 | 75.193
2 | 0.879 | 0.01116 | -0.134 | 78.838
2.5 | 0.932 | 0.01145 | -0.135 | 81.384
3 | 0.986 | 0.01175 | -0.136 | 83.893
3.5 | 1.04 | 0.0121 | -0.138 | 85.993
4 | 1.116 | 0.01939 | -0.142 | 57.563
4.5 | 1.169 | 0.02018 | -0.143 | 57.944
5 | 1.221 | 0.02098 | -0.144 | 58.175
5.5 | 1.27 | 0.02179 | -0.145 | 58.268
6 | 1.317 | 0.02273 | -0.146 | 57.921
6.5 | 1.361 | 0.02355 | -0.148 | 57.796
7 | 1.402 | 0.02455 | -0.149 | 57.114
7.5 | 1.44 | 0.02553 | -0.15 | 56.422
8 | 1.22 | 0.05297 | -0.071 | 23.03
8.5 | 1.246 | 0.05699 | -0.068 | 21.861
9 | 1.269 | 0.06103 | -0.068 | 20.8
9.5 | 1.286 | 0.06454 | -0.066 | 19.929
10 | 1.299 | 0.06986 | -0.067 | 18.589
10.5 | 1.306 | 0.07489 | -0.067 | 17.443
11 | 1.309 | 0.07937 | -0.064 | 16.487
11.5 | 1.307 | 0.08589 | -0.065 | 15.22
12 | 1.301 | 0.09099 | -0.064 | 14.299
12.5 | 1.29 | 0.09739 | -0.063 | 13.251

## 20. Re 250k Mach 0.10 (2)
BIGFOIL.COM POLAR EXPORT
NACA66-616
NACA66-616 |  |  |  | Cl Max: | 1.2788 | at alpha= | 14 | deg
XFOIL ncrit=9 |  |  |  | L/D Max: | 63.6296 | at alpha= | 7.5 | deg
Re: | 250000 |  |  | Cd Min: | 0.22175 | at alpha= | 19 | deg
Mach: | 0.1 |  |  | Cl=0 at alpha= | -2.145 | deg
|  |  |  | @ Cl=0.1, Cd= | 0.027818
|  |  |  | @ Cl=0.4, Cd= | 0.028311
|  |  |  | @ Cl=0.6, Cd= | 0.026796
alpha (deg) | Cl | Cd | Cm | Cl/Cd
-16.5 | -0.3708 | 0.17249 | -0.0655 | -2.1497
-16 | -0.328 | 0.16433 | -0.0684 | -1.996
-15.5 | -0.3004 | 0.15628 | -0.0758 | -1.9222
-15 | -0.3024 | 0.14597 | -0.0894 | -2.0717
-14.5 | -0.2626 | 0.1382 | -0.0909 | -1.9001
-14 | -0.2358 | 0.13036 | -0.0977 | -1.8088
-13.5 | -0.2406 | 0.11842 | -0.113 | -2.0318
-13 | -0.2054 | 0.11108 | -0.1145 | -1.8491
-12.5 | -0.1766 | 0.10363 | -0.1213 | -1.7041
-12 | -0.2048 | 0.086 | -0.1436 | -2.3814
-11.5 | -0.1642 | 0.08159 | -0.1418 | -2.0125
-11 | -0.1491 | 0.07491 | -0.1466 | -1.9904
-10.5 | -0.2063 | 0.06117 | -0.1572 | -3.3726
-10 | -0.2829 | 0.05733 | -0.1503 | -4.9346
-9.5 | -0.3255 | 0.05697 | -0.1405 | -5.7135
-9 | -0.2983 | 0.04693 | -0.142 | -6.3563
-8.5 | -0.298 | 0.04442 | -0.1363 | -6.7087
-8 | -0.2938 | 0.04032 | -0.1315 | -7.2867
-7.5 | -0.297 | 0.03336 | -0.1212 | -8.9029
-7 | -0.2632 | 0.02815 | -0.1175 | -9.3499
-6.5 | -0.2131 | 0.02606 | -0.1167 | -8.1773
-6 | -0.1557 | 0.02359 | -0.1174 | -6.6003
-5.5 | -0.165 | 0.02429 | -0.1065 | -6.7929
-5 | -0.1167 | 0.02315 | -0.1055 | -5.041
-4.5 | -0.1694 | 0.02528 | -0.087 | -6.7009
-4 | -0.1326 | 0.02481 | -0.0843 | -5.3446
-3.5 | -0.0756 | 0.02403 | -0.0851 | -3.1461
-3 | -0.0263 | 0.02341 | -0.0851 | -1.1235
-2.5 | -0.0436 | 0.02508 | -0.074 | -1.7384
-2 | 0.0178 | 0.02238 | -0.0772 | 0.79535
-1.5 | 0.0234 | 0.02443 | -0.0683 | 0.95784
-1 | 0.0473 | 0.02591 | -0.0593 | 1.8255
-0.5 | 0.0621 | 0.02726 | -0.051 | 2.2781
0 | 0.0894 | 0.02783 | -0.0442 | 3.2124
0.5 | 0.1523 | 0.02776 | -0.0448 | 5.4863
1.5 | 0.2517 | 0.02824 | -0.0452 | 8.9129
2 | 0.3301 | 0.02789 | -0.0497 | 11.8358
2.5 | 0.3684 | 0.02854 | -0.049 | 12.9082
3 | 0.4498 | 0.02795 | -0.0538 | 16.093
4 | 0.556 | 0.02774 | -0.0541 | 20.0433
6 | 0.8636 | 0.02114 | -0.0657 | 40.8515
6.5 | 0.9688 | 0.0166 | -0.0709 | 58.3614
7 | 0.9735 | 0.01743 | -0.0631 | 55.852
7.5 | 1.0238 | 0.01609 | -0.0605 | 63.6296
8 | 1.0043 | 0.01874 | -0.0495 | 53.5912
8.5 | 0.9713 | 0.02241 | -0.038 | 43.3423
9 | 0.9378 | 0.02704 | -0.0282 | 34.682
9.5 | 0.9515 | 0.03036 | -0.0257 | 31.3406
10 | 0.9811 | 0.03334 | -0.0255 | 29.4271
10.5 | 1.0061 | 0.03667 | -0.0248 | 27.4366
11 | 1.0377 | 0.03948 | -0.0244 | 26.2842
11.5 | 1.0719 | 0.04227 | -0.0235 | 25.3584
12 | 1.115 | 0.04447 | -0.0234 | 25.0731
12.5 | 1.1631 | 0.04671 | -0.0235 | 24.9004
13 | 1.2245 | 0.04939 | -0.0247 | 24.7925
13.5 | 1.2677 | 0.05396 | -0.0246 | 23.4933
14 | 1.2788 | 0.05919 | -0.0224 | 21.605
14.5 | 1.276 | 0.06538 | -0.02 | 19.5167
15 | 1.2608 | 0.07315 | -0.0179 | 17.2358
15.5 | 1.2305 | 0.0828 | -0.0167 | 14.8611
16 | 1.1903 | 0.09429 | -0.0177 | 12.6238
16.5 | 1.1462 | 0.10756 | -0.0215 | 10.6564
17 | 1.1024 | 0.12265 | -0.0285 | 8.9882
17.5 | 0.9057 | 0.19475 | -0.0716 | 4.6506
18 | 0.9197 | 0.20188 | -0.0759 | 4.5557
18.5 | 0.945 | 0.20599 | -0.0756 | 4.5876
19 | 0.932 | 0.22175 | -0.0892 | 4.2029

## 21. Re 250k Mach 0.25 (1)
BIGFOIL.COM POLAR EXPORT
NACA66-616
NACA66-616 |  |  |  | Cl Max: | 1.386 | at alpha= | 6.5 | deg
JavaFoil+Calcfoil stall+Eppler ext transition |  |  |  | L/D Max: | 85.163 | at alpha= | 3.5 | deg
Re: | 250000 |  |  | Cd Min: | 0.01054 | at alpha= | 0 | deg
Mach: | 0.25 |  |  | Cl=0 at alpha= | -5.3431 | deg
|  |  |  | @ Cl=0.1, Cd= | 0.03299
|  |  |  | @ Cl=0.4, Cd= | 0.012391
|  |  |  | @ Cl=0.6, Cd= | 0.011075
alpha (deg) | Cl | Cd | Cm | Cl/Cd
-18.5 | -0.31 | 0.29821 | -0.038 | -1.039
-18 | -0.358 | 0.27007 | -0.039 | -1.326
-17.5 | -0.402 | 0.22257 | -0.041 | -1.805
-17 | -0.441 | 0.20057 | -0.042 | -2.198
-16.5 | -0.476 | 0.18734 | -0.042 | -2.54
-16 | -0.505 | 0.17264 | -0.041 | -2.928
-15.5 | -0.53 | 0.15421 | -0.041 | -3.44
-15 | -0.55 | 0.14518 | -0.041 | -3.789
-14.5 | -0.564 | 0.13402 | -0.042 | -4.208
-14 | -0.572 | 0.1226 | -0.043 | -4.666
-13.5 | -0.574 | 0.11296 | -0.044 | -5.081
-13 | -0.57 | 0.10702 | -0.044 | -5.322
-12.5 | -0.559 | 0.09793 | -0.046 | -5.713
-12 | -0.544 | 0.09123 | -0.046 | -5.958
-11.5 | -0.52 | 0.08536 | -0.047 | -6.092
-11 | -0.49 | 0.0796 | -0.048 | -6.157
-10.5 | -0.457 | 0.07535 | -0.048 | -6.068
-10 | -0.422 | 0.06992 | -0.05 | -6.029
-9.5 | -0.383 | 0.06505 | -0.05 | -5.891
-9 | -0.343 | 0.06097 | -0.052 | -5.62
-8.5 | -0.3 | 0.05737 | -0.052 | -5.231
-8 | -0.256 | 0.05411 | -0.053 | -4.727
-7.5 | -0.21 | 0.05076 | -0.056 | -4.137
-7 | -0.163 | 0.04826 | -0.057 | -3.375
-6.5 | -0.115 | 0.0456 | -0.059 | -2.515
-6 | -0.066 | 0.0426 | -0.06 | -1.539
-5.5 | -0.016 | 0.04074 | -0.061 | -0.386
-5 | 0.035 | 0.03898 | -0.061 | 0.89
-4.5 | 0.086 | 0.03727 | -0.063 | 2.295
-4 | 0.165 | 0.01312 | -0.128 | 12.601
-3.5 | 0.228 | 0.01287 | -0.129 | 17.688
-3 | 0.29 | 0.01269 | -0.13 | 22.865
-2.5 | 0.354 | 0.01251 | -0.131 | 28.277
-2 | 0.416 | 0.01235 | -0.132 | 33.711
-1.5 | 0.467 | 0.01123 | -0.129 | 41.587
-1 | 0.529 | 0.01117 | -0.131 | 47.315
-0.5 | 0.59 | 0.01116 | -0.132 | 52.905
0 | 0.663 | 0.01054 | -0.133 | 62.906
0.5 | 0.723 | 0.01076 | -0.134 | 67.2
1 | 0.783 | 0.01098 | -0.135 | 71.273
1.5 | 0.842 | 0.01122 | -0.136 | 75.086
2 | 0.901 | 0.01149 | -0.137 | 78.431
2.5 | 0.954 | 0.0118 | -0.138 | 80.893
3 | 1.01 | 0.01214 | -0.139 | 83.21
3.5 | 1.065 | 0.01251 | -0.141 | 85.163
4 | 1.144 | 0.02013 | -0.145 | 56.816
4.5 | 1.198 | 0.02095 | -0.146 | 57.159
5 | 1.249 | 0.02185 | -0.148 | 57.155
5.5 | 1.298 | 0.02283 | -0.149 | 56.836
6 | 1.344 | 0.02373 | -0.15 | 56.618
6.5 | 1.386 | 0.02475 | -0.151 | 56.019
7 | 1.179 | 0.04721 | -0.073 | 24.965
7.5 | 1.206 | 0.05076 | -0.068 | 23.764
8 | 1.233 | 0.05409 | -0.071 | 22.799
8.5 | 1.253 | 0.05819 | -0.067 | 21.535
9 | 1.27 | 0.06339 | -0.068 | 20.037
9.5 | 1.277 | 0.06762 | -0.067 | 18.885
10 | 1.276 | 0.07322 | -0.066 | 17.433
10.5 | 1.268 | 0.07858 | -0.064 | 16.139
11 | 1.252 | 0.08427 | -0.063 | 14.862
11.5 | 1.229 | 0.09211 | -0.062 | 13.345

## 22. Re 250k Mach 0.25 (2)
BIGFOIL.COM POLAR EXPORT
NACA66-616
NACA66-616 |  |  |  | Cl Max: | 1.2299 | at alpha= | 13.5 | deg
XFOIL ncrit=9 |  |  |  | L/D Max: | 57.1171 | at alpha= | 7.5 | deg
Re: | 250000 |  |  | Cd Min: | 0.2158 | at alpha= | -20 | deg
Mach: | 0.25 |  |  | Cl=0 at alpha= | -1.6557 | deg
|  |  |  | @ Cl=0.1, Cd= | 0.028185
|  |  |  | @ Cl=0.4, Cd= | 0.029031
|  |  |  | @ Cl=0.6, Cd= | 0.028064
alpha (deg) | Cl | Cd | Cm | Cl/Cd
-20 | -0.4128 | 0.2158 | -0.0479 | -1.9129
-19.5 | -0.3994 | 0.21012 | -0.0505 | -1.9008
-19 | -0.3978 | 0.20525 | -0.0555 | -1.9381
-18.5 | -0.3852 | 0.1982 | -0.0566 | -1.9435
-18 | -0.3745 | 0.19353 | -0.0554 | -1.9351
-17.5 | -0.3901 | 0.19269 | -0.0493 | -2.0245
-17 | -0.3607 | 0.18342 | -0.059 | -1.9665
-16.5 | -0.3432 | 0.17366 | -0.069 | -1.9763
-16 | -0.3054 | 0.16571 | -0.0746 | -1.843
-15.5 | -0.2795 | 0.15722 | -0.0827 | -1.7778
-15 | -0.2765 | 0.14705 | -0.094 | -1.8803
-14.5 | -0.2328 | 0.13973 | -0.0974 | -1.6661
-14 | -0.2094 | 0.13141 | -0.1052 | -1.5935
-13.5 | -0.212 | 0.11985 | -0.1179 | -1.7689
-13 | -0.1679 | 0.11364 | -0.1205 | -1.4775
-12.5 | -0.1453 | 0.10548 | -0.1283 | -1.3775
-12 | -0.16 | 0.09162 | -0.1432 | -1.7463
-11.5 | -0.1176 | 0.08775 | -0.1433 | -1.3402
-11 | -0.1149 | 0.07894 | -0.1509 | -1.4555
-10.5 | -0.2087 | 0.06639 | -0.162 | -3.1435
-10 | -0.2113 | 0.05774 | -0.1615 | -3.6595
-9.5 | -0.2133 | 0.05336 | -0.1592 | -3.9974
-9 | -0.2408 | 0.04997 | -0.1526 | -4.8189
-8.5 | -0.2936 | 0.05178 | -0.1396 | -5.6701
-8 | -0.269 | 0.04276 | -0.1396 | -6.2909
-7 | -0.2637 | 0.0313 | -0.1235 | -8.4249
-6.5 | -0.2175 | 0.02757 | -0.1214 | -7.889
-6 | -0.2296 | 0.02797 | -0.1095 | -8.2088
-5.5 | -0.1796 | 0.0257 | -0.1086 | -6.9883
-5 | -0.2354 | 0.02771 | -0.0893 | -8.4951
-4.5 | -0.1895 | 0.02662 | -0.0876 | -7.1187
-4 | -0.1364 | 0.02562 | -0.0871 | -5.324
-3.5 | -0.1583 | 0.02706 | -0.0746 | -5.85
-3 | -0.1109 | 0.0266 | -0.0736 | -4.1692
-2.5 | -0.0467 | 0.02562 | -0.0756 | -1.8228
-2 | -0.0356 | 0.02653 | -0.0693 | -1.3419
-1.5 | 0.0161 | 0.02469 | -0.0698 | 0.65209
-1 | 0.0573 | 0.02609 | -0.0631 | 2.1962
-0.5 | 0.0504 | 0.0278 | -0.0506 | 1.8129
0 | 0.0994 | 0.02818 | -0.0469 | 3.5273
1 | 0.1833 | 0.02884 | -0.0421 | 6.3558
2 | 0.2961 | 0.02919 | -0.0443 | 10.1439
2.5 | 0.3791 | 0.02873 | -0.0492 | 13.1953
3 | 0.4222 | 0.02935 | -0.049 | 14.385
3.5 | 0.5001 | 0.02864 | -0.0524 | 17.4616
4 | 0.5429 | 0.02885 | -0.0509 | 18.818
4.5 | 0.6286 | 0.02767 | -0.0553 | 22.7177
5.5 | 0.7668 | 0.02592 | -0.0593 | 29.5833
6 | 0.836 | 0.02363 | -0.0593 | 35.3788
6.5 | 0.9458 | 0.01845 | -0.0637 | 51.2629
7 | 0.9582 | 0.01934 | -0.0573 | 49.545
7.5 | 1.0144 | 0.01776 | -0.0545 | 57.1171
8 | 0.9878 | 0.02114 | -0.0433 | 46.7266
8.5 | 0.9529 | 0.02543 | -0.0324 | 37.4715
9 | 0.9264 | 0.03006 | -0.0237 | 30.8184
9.5 | 0.9426 | 0.03296 | -0.0209 | 28.5983
10 | 0.9723 | 0.0362 | -0.0206 | 26.8591
10.5 | 0.9983 | 0.03974 | -0.0198 | 25.1208
11 | 1.0319 | 0.04272 | -0.0193 | 24.155
11.5 | 1.0725 | 0.04538 | -0.0185 | 23.6338
12 | 1.1213 | 0.04784 | -0.0183 | 23.4385
12.5 | 1.1678 | 0.05092 | -0.018 | 22.934
13 | 1.2173 | 0.05526 | -0.0181 | 22.0286
13.5 | 1.2299 | 0.06183 | -0.0164 | 19.8916
14 | 1.2181 | 0.06914 | -0.0143 | 17.6179
14.5 | 1.1941 | 0.07785 | -0.0132 | 15.3385
15 | 1.1616 | 0.08822 | -0.014 | 13.1671
15.5 | 1.1238 | 0.10051 | -0.0174 | 11.181
16 | 1.0836 | 0.11481 | -0.0239 | 9.4382
16.5 | 1.0438 | 0.13111 | -0.0334 | 7.9613
17 | 0.919 | 0.18606 | -0.0651 | 4.9393
17.5 | 0.9078 | 0.20199 | -0.0765 | 4.4943
18 | 0.9211 | 0.21009 | -0.0817 | 4.3843
18.5 | 0.9512 | 0.21431 | -0.0809 | 4.4384

## 23. Re 250k Mach 0.50 (1)
BIGFOIL.COM POLAR EXPORT
NACA66-616
NACA66-616 |  |  |  | Cl Max: | 1.38 | at alpha= | 20 | deg
JavaFoil+Calcfoil stall+Eppler ext transition |  |  |  | L/D Max: | 81.567 | at alpha= | 3.5 | deg
Re: | 250000 |  |  | Cd Min: | 0.01177 | at alpha= | 0 | deg
Mach: | 0.5 |  |  | Cl=0 at alpha= | -5.3454 | deg
|  |  |  | @ Cl=0.1, Cd= | 0.038276
|  |  |  | @ Cl=0.4, Cd= | 0.013513
|  |  |  | @ Cl=0.6, Cd= | 0.012412
alpha (deg) | Cl | Cd | Cm | Cl/Cd
-20 | -0.818 | 0.26294 | -0.054 | -3.111
-19.5 | -0.791 | 0.25051 | -0.055 | -3.156
-19 | -0.763 | 0.24044 | -0.055 | -3.174
-18.5 | -0.736 | 0.24813 | -0.056 | -2.965
-18 | -0.708 | 0.24356 | -0.057 | -2.908
-17.5 | -0.679 | 0.22443 | -0.054 | -3.026
-17 | -0.651 | 0.22087 | -0.054 | -2.949
-16.5 | -0.624 | 0.20612 | -0.055 | -3.026
-16 | -0.596 | 0.19909 | -0.056 | -2.995
-15.5 | -0.569 | 0.19326 | -0.057 | -2.942
-15 | -0.541 | 0.19011 | -0.057 | -2.845
-14.5 | -0.512 | 0.18694 | -0.054 | -2.738
-14 | -0.484 | 0.18058 | -0.054 | -2.68
-13.5 | -0.456 | 0.17663 | -0.054 | -2.583
-13 | -0.428 | 0.1749 | -0.055 | -2.45
-12.5 | -0.401 | 0.16805 | -0.056 | -2.384
-12 | -0.373 | 0.1666 | -0.056 | -2.237
-11.5 | -0.345 | 0.1616 | -0.057 | -2.134
-11 | -0.317 | 0.14965 | -0.057 | -2.117
-10.5 | -0.288 | 0.13806 | -0.053 | -2.09
-10 | -0.261 | 0.12678 | -0.053 | -2.055
-9.5 | -0.233 | 0.11777 | -0.054 | -1.975
-9 | -0.205 | 0.10095 | -0.056 | -2.028
-8.5 | -0.277 | 0.06813 | -0.055 | -4.072
-8 | -0.256 | 0.06079 | -0.057 | -4.21
-7.5 | -0.219 | 0.05564 | -0.058 | -3.93
-7 | -0.174 | 0.05139 | -0.06 | -3.379
-6.5 | -0.124 | 0.04794 | -0.062 | -2.59
-6 | -0.072 | 0.04482 | -0.064 | -1.6
-5.5 | -0.017 | 0.04221 | -0.066 | -0.41
-5 | 0.038 | 0.04013 | -0.067 | 0.957
-4.5 | 0.095 | 0.03843 | -0.067 | 2.471
-4 | 0.152 | 0.03667 | -0.07 | 4.149
-3.5 | 0.252 | 0.01398 | -0.142 | 18.05
-3 | 0.322 | 0.01372 | -0.143 | 23.473
-2.5 | 0.393 | 0.01353 | -0.144 | 29.056
-2 | 0.463 | 0.01336 | -0.146 | 34.64
-1.5 | 0.518 | 0.01238 | -0.142 | 41.865
-1 | 0.586 | 0.01241 | -0.143 | 47.222
-0.5 | 0.655 | 0.01242 | -0.144 | 52.724
0 | 0.734 | 0.01177 | -0.146 | 62.37
0.5 | 0.8 | 0.01203 | -0.147 | 66.538
1 | 0.867 | 0.01232 | -0.148 | 70.386
1.5 | 0.932 | 0.01272 | -0.149 | 73.263
2 | 0.998 | 0.01311 | -0.15 | 76.094
2.5 | 1.055 | 0.01345 | -0.151 | 78.402
3 | 1.115 | 0.01391 | -0.152 | 80.186
3.5 | 1.175 | 0.01441 | -0.154 | 81.567
4 | 1.261 | 0.0239 | -0.159 | 52.739
4.5 | 1.315 | 0.0251 | -0.161 | 52.383
5 | 1.362 | 0.02647 | -0.162 | 51.47
5.5 | 1.163 | 0.04138 | -0.078 | 28.11
6 | 1.185 | 0.04507 | -0.073 | 26.295
6.5 | 1.193 | 0.04892 | -0.072 | 24.392
7 | 1.175 | 0.05475 | -0.07 | 21.453
7.5 | 1.095 | 0.06245 | -0.063 | 17.531
8 | 0.736 | 0.09651 | -0.062 | 7.622
8.5 | 0.762 | 0.11417 | -0.061 | 6.677
9 | 0.79 | 0.12018 | -0.071 | 6.574
9.5 | 0.817 | 0.13325 | -0.07 | 6.129
10 | 0.843 | 0.13157 | -0.072 | 6.411
10.5 | 0.871 | 0.14174 | -0.077 | 6.143
11 | 0.898 | 0.1493 | -0.082 | 6.015
11.5 | 0.925 | 0.15815 | -0.082 | 5.846
12 | 0.951 | 0.16212 | -0.083 | 5.865
12.5 | 0.978 | 0.16503 | -0.085 | 5.923
13 | 1.006 | 0.18153 | -0.091 | 5.539
13.5 | 1.032 | 0.18141 | -0.092 | 5.687
14 | 1.058 | 0.19108 | -0.093 | 5.537
14.5 | 1.086 | 0.2091 | -0.099 | 5.196
15 | 1.112 | 0.21401 | -0.1 | 5.198
15.5 | 1.139 | 0.21937 | -0.102 | 5.193
16 | 1.168 | 0.23102 | -0.107 | 5.055
16.5 | 1.194 | 0.23384 | -0.108 | 5.104
17 | 1.22 | 0.24307 | -0.108 | 5.017
17.5 | 1.249 | 0.25332 | -0.113 | 4.929
18 | 1.274 | 0.26485 | -0.114 | 4.811
18.5 | 1.3 | 0.27137 | -0.115 | 4.789
19 | 1.326 | 0.27885 | -0.116 | 4.754
19.5 | 1.355 | 0.29317 | -0.121 | 4.622
20 | 1.38 | 0.28819 | -0.121 | 4.789

## 24. Re 250k Mach 0.50 (2)
BIGFOIL.COM POLAR EXPORT
NACA66-616
NACA66-616 |  |  |  | Cl Max: | 1.0578 | at alpha= | 12 | deg
XFOIL ncrit=9 |  |  |  | L/D Max: | 39.3023 | at alpha= | 7 | deg
Re: | 250000 |  |  | Cd Min: | 0.23361 | at alpha= | -20 | deg
Mach: | 0.5 |  |  | Cl=0 at alpha= | -0.86523 | deg
|  |  |  | @ Cl=0.1, Cd= | 0.031591
|  |  |  | @ Cl=0.4, Cd= | 0.032686
|  |  |  | @ Cl=0.6, Cd= | 0.032625
alpha (deg) | Cl | Cd | Cm | Cl/Cd
-20 | -0.4229 | 0.23361 | -0.0539 | -1.8103
-19.5 | -0.4125 | 0.22792 | -0.0571 | -1.8098
-19 | -0.4124 | 0.22356 | -0.057 | -1.8447
-18.5 | -0.4024 | 0.21821 | -0.056 | -1.8441
-18 | -0.3643 | 0.20836 | -0.0657 | -1.7484
-17.5 | -0.3304 | 0.19888 | -0.0769 | -1.6613
-17 | -0.3014 | 0.18918 | -0.087 | -1.5932
-16.5 | -0.2593 | 0.17969 | -0.0942 | -1.443
-16 | -0.2261 | 0.17055 | -0.104 | -1.3257
-15.5 | -0.2077 | 0.16163 | -0.1148 | -1.285
-15 | -0.1605 | 0.15226 | -0.1209 | -1.0541
-14.5 | -0.1396 | 0.14429 | -0.1299 | -0.9675
-14 | -0.1211 | 0.13507 | -0.1386 | -0.89657
-13.5 | -0.0801 | 0.12744 | -0.1428 | -0.62853
-13 | -0.0708 | 0.12027 | -0.1502 | -0.58868
-12.5 | -0.0619 | 0.11173 | -0.1565 | -0.55401
-12 | -0.0301 | 0.10584 | -0.1571 | -0.28439
-11.5 | 0.0036 | 0.08819 | -0.1563 | 0.040821
-11 | -0.0265 | 0.09133 | -0.1657 | -0.29016
-10.5 | -0.0006 | 0.08586 | -0.1669 | -0.0069881
-9.5 | -0.0171 | 0.071 | -0.174 | -0.24085
-9 | -0.0151 | 0.06571 | -0.1739 | -0.2298
-8.5 | -0.1376 | 0.05968 | -0.1741 | -2.3056
-7.5 | -0.1922 | 0.04405 | -0.1611 | -4.3632
-7 | -0.2302 | 0.04339 | -0.1464 | -5.3054
-6.5 | -0.2418 | 0.03972 | -0.1376 | -6.0876
-5.5 | -0.3725 | 0.0417 | -0.0965 | -8.9329
-5 | -0.375 | 0.03882 | -0.0868 | -9.66
-4.5 | -0.3287 | 0.03542 | -0.0839 | -9.2801
-4 | -0.2575 | 0.03276 | -0.0845 | -7.8602
-3.5 | -0.2675 | 0.0331 | -0.0728 | -8.0816
-3 | -0.2045 | 0.03163 | -0.0717 | -6.4654
-2.5 | -0.1316 | 0.03041 | -0.0724 | -4.3275
-2 | -0.1237 | 0.03066 | -0.0644 | -4.0346
-1 | -0.0131 | 0.02968 | -0.0637 | -0.44137
-0.5 | 0.0355 | 0.02945 | -0.058 | 1.2054
0 | 0.0477 | 0.031 | -0.0468 | 1.5387
0.5 | 0.0933 | 0.03137 | -0.0396 | 2.9742
1 | 0.1154 | 0.0321 | -0.0321 | 3.595
1.5 | 0.2075 | 0.03187 | -0.0376 | 6.5108
3 | 0.3783 | 0.03266 | -0.0382 | 11.583
3.5 | 0.4442 | 0.03274 | -0.0397 | 13.5675
4.5 | 0.5662 | 0.03313 | -0.0411 | 17.0903
5 | 0.6559 | 0.03179 | -0.0438 | 20.6323
5.5 | 0.7203 | 0.03133 | -0.0437 | 22.9907
6 | 0.7916 | 0.03053 | -0.0441 | 25.9286
6.5 | 0.8607 | 0.02855 | -0.0424 | 30.1471
7 | 0.9633 | 0.02451 | -0.0423 | 39.3023
7.5 | 0.985 | 0.02599 | -0.0356 | 37.8992
8 | 0.9523 | 0.03102 | -0.0257 | 30.6995
8.5 | 0.9237 | 0.03713 | -0.0185 | 24.8775
9 | 0.928 | 0.04114 | -0.0131 | 22.5571
9.5 | 0.9362 | 0.0453 | -0.0088 | 20.6667
10 | 0.9512 | 0.04889 | -0.0045 | 19.4559
10.5 | 0.9735 | 0.05239 | -0.0014 | 18.5818
11 | 1.016 | 0.05579 | 0.0002 | 18.2111
12 | 1.0578 | 0.06836 | 0.0012 | 15.474
12.5 | 1.0482 | 0.07816 | -0.0003 | 13.411
13 | 1.0256 | 0.09011 | -0.0046 | 11.3816
13.5 | 0.9974 | 0.10394 | -0.0118 | 9.5959
14 | 0.9664 | 0.11972 | -0.0221 | 8.0722
14.5 | 0.9366 | 0.13743 | -0.0349 | 6.8151
15 | 0.9161 | 0.15568 | -0.0479 | 5.8845
15.5 | 0.911 | 0.17211 | -0.0588 | 5.2931
16 | 0.9059 | 0.1912 | -0.0712 | 4.738
16.5 | 0.933 | 0.20506 | -0.0749 | 4.5499
17 | 0.929 | 0.21843 | -0.0885 | 4.2531

## 25. Re 500k Mach 0.00 (1)
BIGFOIL.COM POLAR EXPORT
NACA66-616
NACA66-616 |  |  |  | Cl Max: | 1.572 | at alpha= | 10 | deg
JavaFoil+Calcfoil stall+Eppler ext transition |  |  |  | L/D Max: | 123.13 | at alpha= | 3.5 | deg
Re: | 500000 |  |  | Cd Min: | 0.00735 | at alpha= | -1.5 | deg
Mach: | 0 |  |  | Cl=0 at alpha= | -5.3475 | deg
|  |  |  | @ Cl=0.1, Cd= | 0.010934
|  |  |  | @ Cl=0.4, Cd= | 0.0098015
|  |  |  | @ Cl=0.6, Cd= | 0.007723
alpha (deg) | Cl | Cd | Cm | Cl/Cd
-20 | -0.62 | 0.20398 | -0.039 | -3.039
-19.5 | -0.633 | 0.19548 | -0.04 | -3.237
-19 | -0.644 | 0.18338 | -0.041 | -3.514
-18.5 | -0.655 | 0.1742 | -0.041 | -3.758
-18 | -0.663 | 0.16398 | -0.042 | -4.045
-17.5 | -0.669 | 0.15289 | -0.04 | -4.377
-17 | -0.674 | 0.14375 | -0.039 | -4.685
-16.5 | -0.676 | 0.13512 | -0.04 | -5.002
-16 | -0.676 | 0.12773 | -0.041 | -5.29
-15.5 | -0.673 | 0.12077 | -0.042 | -5.569
-15 | -0.666 | 0.11444 | -0.042 | -5.823
-14.5 | -0.657 | 0.10783 | -0.043 | -6.094
-14 | -0.645 | 0.10155 | -0.044 | -6.347
-13.5 | -0.629 | 0.09627 | -0.044 | -6.529
-13 | -0.609 | 0.091 | -0.045 | -6.694
-12.5 | -0.586 | 0.08548 | -0.046 | -6.859
-12 | -0.56 | 0.08093 | -0.047 | -6.923
-11.5 | -0.529 | 0.07664 | -0.047 | -6.907
-11 | -0.495 | 0.0719 | -0.048 | -6.881
-10.5 | -0.458 | 0.06738 | -0.05 | -6.801
-10 | -0.42 | 0.06393 | -0.051 | -6.566
-9.5 | -0.38 | 0.05987 | -0.052 | -6.344
-9 | -0.338 | 0.05644 | -0.053 | -5.989
-8.5 | -0.295 | 0.05306 | -0.055 | -5.561
-8 | -0.251 | 0.05011 | -0.056 | -5.005
-7.5 | -0.205 | 0.04733 | -0.057 | -4.34
-7 | -0.159 | 0.04483 | -0.058 | -3.546
-6.5 | -0.135 | 0.01217 | -0.119 | -11.093
-6 | -0.077 | 0.01186 | -0.12 | -6.503
-5.5 | -0.018 | 0.01148 | -0.122 | -1.61
-5 | 0.041 | 0.01119 | -0.123 | 3.65
-4.5 | 0.101 | 0.01093 | -0.124 | 9.214
-4 | 0.161 | 0.01073 | -0.126 | 15.001
-3.5 | 0.222 | 0.0105 | -0.127 | 21.093
-3 | 0.282 | 0.01034 | -0.128 | 27.316
-2.5 | 0.344 | 0.00993 | -0.13 | 34.683
-2 | 0.405 | 0.00979 | -0.131 | 41.402
-1.5 | 0.462 | 0.00735 | -0.131 | 62.811
-1 | 0.523 | 0.00776 | -0.132 | 67.378
-0.5 | 0.585 | 0.00776 | -0.133 | 75.328
0 | 0.654 | 0.00759 | -0.135 | 86.092
0.5 | 0.714 | 0.00769 | -0.136 | 92.801
1 | 0.773 | 0.0078 | -0.137 | 99.115
1.5 | 0.833 | 0.00793 | -0.138 | 104.972
2 | 0.892 | 0.00806 | -0.139 | 110.711
2.5 | 0.946 | 0.00821 | -0.14 | 115.134
3 | 1.002 | 0.00838 | -0.142 | 119.499
3.5 | 1.057 | 0.00858 | -0.143 | 123.13
4 | 1.114 | 0.01676 | -0.144 | 66.468
4.5 | 1.168 | 0.01747 | -0.145 | 66.837
5 | 1.219 | 0.01801 | -0.146 | 67.689
5.5 | 1.268 | 0.01871 | -0.147 | 67.791
6 | 1.315 | 0.01951 | -0.148 | 67.43
6.5 | 1.36 | 0.02033 | -0.149 | 66.901
7 | 1.402 | 0.02119 | -0.149 | 66.171
7.5 | 1.441 | 0.02209 | -0.15 | 65.243
8 | 1.477 | 0.02303 | -0.151 | 64.118
8.5 | 1.509 | 0.02413 | -0.152 | 62.531
9 | 1.537 | 0.02516 | -0.152 | 61.085
9.5 | 1.557 | 0.02627 | -0.153 | 59.275
10 | 1.572 | 0.02749 | -0.154 | 57.2
10.5 | 1.312 | 0.06904 | -0.074 | 19.011
11 | 1.318 | 0.07394 | -0.074 | 17.827
11.5 | 1.319 | 0.07839 | -0.074 | 16.827
12 | 1.316 | 0.08406 | -0.073 | 15.65
12.5 | 1.308 | 0.08881 | -0.072 | 14.727
13 | 1.291 | 0.09593 | -0.069 | 13.46
13.5 | 1.271 | 0.10291 | -0.069 | 12.347
14 | 1.246 | 0.10919 | -0.069 | 11.414
14.5 | 1.219 | 0.1157 | -0.069 | 10.535
15 | 1.188 | 0.12227 | -0.068 | 9.718

## 26. Re 500k Mach 0.00 (2)
BIGFOIL.COM POLAR EXPORT
NACA66-616
NACA66-616 |  |  |  | Cl Max: | 1.3509 | at alpha= | 16.5 | deg
XFOIL ncrit=9 |  |  |  | L/D Max: | 108.332 | at alpha= | 5.5 | deg
Re: | 500000 |  |  | Cd Min: | 0.21016 | at alpha= | -20 | deg
Mach: | 0 |  |  | Cl=0 at alpha= | -4.9378 | deg
|  |  |  | @ Cl=0.1, Cd= | 0.012433
|  |  |  | @ Cl=0.4, Cd= | 0.011467
|  |  |  | @ Cl=0.6, Cd= | 0.011771
alpha (deg) | Cl | Cd | Cm | Cl/Cd
-20 | -0.415 | 0.21016 | -0.0456 | -1.9747
-19.5 | -0.4013 | 0.20476 | -0.0483 | -1.9599
-19 | -0.3904 | 0.19811 | -0.0515 | -1.9706
-18.5 | -0.3912 | 0.19052 | -0.056 | -2.0533
-18 | -0.3783 | 0.18513 | -0.0554 | -2.0434
-17.5 | -0.3585 | 0.17977 | -0.0587 | -1.9942
-17 | -0.3338 | 0.17122 | -0.0659 | -1.9495
-16.5 | -0.3267 | 0.15869 | -0.0763 | -2.0587
-16 | -0.2941 | 0.15251 | -0.0807 | -1.9284
-15.5 | -0.2655 | 0.14529 | -0.0877 | -1.8274
-15 | -0.2641 | 0.13065 | -0.1001 | -2.0214
-14.5 | -0.2267 | 0.12493 | -0.1056 | -1.8146
-14 | -0.1959 | 0.11716 | -0.114 | -1.6721
-13.5 | -0.1933 | 0.10175 | -0.1294 | -1.8998
-13 | -0.1789 | 0.09305 | -0.1349 | -1.9226
-12.5 | -0.1581 | 0.08739 | -0.1392 | -1.8091
-12 | -0.1574 | 0.07902 | -0.1442 | -1.9919
-11.5 | -0.216 | 0.06042 | -0.1566 | -3.575
-11 | -0.2797 | 0.05143 | -0.1564 | -5.4385
-10.5 | -0.3393 | 0.04939 | -0.1465 | -6.8698
-10 | -0.3597 | 0.04605 | -0.1396 | -7.8111
-9.5 | -0.3655 | 0.03698 | -0.1362 | -9.8837
-9 | -0.3408 | 0.03417 | -0.1338 | -9.9737
-8.5 | -0.3422 | 0.02446 | -0.1255 | -13.9902
-8 | -0.2993 | 0.02208 | -0.1241 | -13.5553
-7.5 | -0.2491 | 0.01935 | -0.1243 | -12.8734
-7 | -0.1961 | 0.01764 | -0.1246 | -11.1168
-6.5 | -0.1473 | 0.01638 | -0.124 | -8.9927
-6 | -0.0994 | 0.01535 | -0.1232 | -6.4756
-5.5 | -0.0525 | 0.01457 | -0.1223 | -3.6033
-5 | -0.0051 | 0.01393 | -0.1214 | -0.36612
-4.5 | 0.0359 | 0.01305 | -0.1196 | 2.751
-4 | 0.0802 | 0.0126 | -0.1183 | 6.3651
-3.5 | 0.1275 | 0.0122 | -0.1175 | 10.4508
-3 | 0.1696 | 0.01099 | -0.1164 | 15.4322
-2.5 | 0.2167 | 0.00937 | -0.1169 | 23.127
-2 | 0.2745 | 0.00988 | -0.1173 | 27.7834
-1.5 | 0.3235 | 0.01068 | -0.1154 | 30.2903
-1 | 0.3707 | 0.01129 | -0.1133 | 32.8344
-0.5 | 0.4221 | 0.0116 | -0.1127 | 36.3879
0 | 0.4777 | 0.01171 | -0.1132 | 40.7942
0.5 | 0.5377 | 0.0117 | -0.1148 | 45.9573
1 | 0.5994 | 0.01177 | -0.1169 | 50.9261
1.5 | 0.6504 | 0.01184 | -0.1169 | 54.9324
2 | 0.7061 | 0.01181 | -0.1175 | 59.7883
2.5 | 0.7692 | 0.01166 | -0.1194 | 65.9691
3 | 0.8216 | 0.01169 | -0.1194 | 70.2823
3.5 | 0.881 | 0.01148 | -0.1205 | 76.7422
4 | 0.9396 | 0.01093 | -0.1212 | 85.9652
4.5 | 0.9954 | 0.01044 | -0.1213 | 95.3448
5 | 1.0372 | 0.01 | -0.1184 | 103.72
5.5 | 1.0714 | 0.00989 | -0.1142 | 108.3316
6 | 1.0737 | 0.0103 | -0.1036 | 104.2427
6.5 | 1.0463 | 0.01248 | -0.0889 | 83.8381
7 | 1.0248 | 0.01533 | -0.0771 | 66.8493
7.5 | 1.0102 | 0.01872 | -0.068 | 53.9637
8 | 0.9969 | 0.02249 | -0.0597 | 44.3264
8.5 | 1.014 | 0.02495 | -0.0558 | 40.6413
9 | 1.0393 | 0.02683 | -0.0528 | 38.7365
9.5 | 1.0665 | 0.02875 | -0.0503 | 37.0957
10 | 1.0859 | 0.03118 | -0.047 | 34.8268
10.5 | 1.1122 | 0.03331 | -0.0448 | 33.3894
11 | 1.1329 | 0.03569 | -0.0419 | 31.7428
11.5 | 1.1455 | 0.03879 | -0.0383 | 29.5308
12 | 1.1655 | 0.04104 | -0.0351 | 28.3991
12.5 | 1.1801 | 0.04295 | -0.031 | 27.4761
13 | 1.2108 | 0.04573 | -0.0307 | 26.4771
13.5 | 1.2401 | 0.04859 | -0.0301 | 25.5217
14 | 1.2742 | 0.05148 | -0.0294 | 24.7514
14.5 | 1.297 | 0.05496 | -0.0286 | 23.599
15 | 1.3184 | 0.05878 | -0.0278 | 22.4294
15.5 | 1.3341 | 0.06298 | -0.0272 | 21.1829
16 | 1.3464 | 0.06758 | -0.0269 | 19.9231
16.5 | 1.3509 | 0.07414 | -0.0263 | 18.2209
17 | 1.3389 | 0.08187 | -0.0266 | 16.354
17.5 | 1.3209 | 0.09118 | -0.028 | 14.4867
18 | 1.2956 | 0.10223 | -0.031 | 12.6734
18.5 | 1.2626 | 0.11545 | -0.0364 | 10.9363
19 | 1.2193 | 0.13188 | -0.0452 | 9.2455
19.5 | 1.1596 | 0.15406 | -0.0595 | 7.5269
20 | 1.0505 | 0.19563 | -0.0867 | 5.3698

## 27. Re 500k Mach 0.10 (1)
BIGFOIL.COM POLAR EXPORT
NACA66-616
NACA66-616 |  |  |  | Cl Max: | 1.57 | at alpha= | 10 | deg
JavaFoil+Calcfoil stall+Eppler ext transition |  |  |  | L/D Max: | 122.88 | at alpha= | 3.5 | deg
Re: | 500000 |  |  | Cd Min: | 0.00739 | at alpha= | -1.5 | deg
Mach: | 0.1 |  |  | Cl=0 at alpha= | -5.3417 | deg
|  |  |  | @ Cl=0.1, Cd= | 0.011003
|  |  |  | @ Cl=0.4, Cd= | 0.0095693
|  |  |  | @ Cl=0.6, Cd= | 0.0077666
alpha (deg) | Cl | Cd | Cm | Cl/Cd
-20 | -0.578 | 0.20776 | -0.039 | -2.78
-19.5 | -0.593 | 0.20289 | -0.039 | -2.924
-19 | -0.608 | 0.186 | -0.041 | -3.27
-18.5 | -0.622 | 0.17594 | -0.041 | -3.534
-18 | -0.634 | 0.16738 | -0.042 | -3.785
-17.5 | -0.644 | 0.15669 | -0.043 | -4.107
-17 | -0.65 | 0.14627 | -0.039 | -4.446
-16.5 | -0.656 | 0.13816 | -0.04 | -4.746
-16 | -0.658 | 0.1303 | -0.041 | -5.054
-15.5 | -0.658 | 0.12216 | -0.041 | -5.387
-15 | -0.655 | 0.11602 | -0.042 | -5.642
-14.5 | -0.648 | 0.1085 | -0.043 | -5.969
-14 | -0.637 | 0.10278 | -0.044 | -6.199
-13.5 | -0.623 | 0.09734 | -0.044 | -6.4
-13 | -0.605 | 0.09174 | -0.045 | -6.597
-12.5 | -0.584 | 0.08614 | -0.046 | -6.778
-12 | -0.559 | 0.08152 | -0.047 | -6.855
-11.5 | -0.529 | 0.07712 | -0.047 | -6.856
-11 | -0.495 | 0.07223 | -0.048 | -6.848
-10.5 | -0.459 | 0.06813 | -0.05 | -6.731
-10 | -0.42 | 0.06408 | -0.05 | -6.559
-9.5 | -0.381 | 0.06006 | -0.052 | -6.337
-9 | -0.339 | 0.05675 | -0.053 | -5.973
-8.5 | -0.296 | 0.05343 | -0.055 | -5.541
-8 | -0.252 | 0.05013 | -0.056 | -5.02
-7.5 | -0.206 | 0.04734 | -0.057 | -4.354
-7 | -0.16 | 0.04462 | -0.06 | -3.58
-6.5 | -0.136 | 0.01221 | -0.119 | -11.096
-6 | -0.077 | 0.01188 | -0.121 | -6.519
-5.5 | -0.019 | 0.01154 | -0.122 | -1.608
-5 | 0.041 | 0.01121 | -0.124 | 3.658
-4.5 | 0.101 | 0.011 | -0.125 | 9.196
-4 | 0.162 | 0.01074 | -0.126 | 15.052
-3.5 | 0.223 | 0.01054 | -0.128 | 21.111
-3 | 0.284 | 0.01038 | -0.129 | 27.345
-2.5 | 0.346 | 0.00995 | -0.13 | 34.753
-2 | 0.407 | 0.00952 | -0.131 | 42.78
-1.5 | 0.464 | 0.00739 | -0.131 | 62.767
-1 | 0.525 | 0.0078 | -0.133 | 67.345
-0.5 | 0.587 | 0.0078 | -0.134 | 75.318
0 | 0.657 | 0.00762 | -0.135 | 86.209
0.5 | 0.717 | 0.00772 | -0.136 | 92.859
1 | 0.777 | 0.00783 | -0.138 | 99.207
1.5 | 0.837 | 0.00797 | -0.139 | 104.963
2 | 0.896 | 0.00809 | -0.14 | 110.719
2.5 | 0.95 | 0.00825 | -0.141 | 115.068
3 | 1.006 | 0.00843 | -0.142 | 119.36
3.5 | 1.062 | 0.00864 | -0.143 | 122.88
4 | 1.119 | 0.01688 | -0.145 | 66.323
4.5 | 1.173 | 0.01759 | -0.146 | 66.693
5 | 1.224 | 0.01816 | -0.147 | 67.424
5.5 | 1.274 | 0.01885 | -0.148 | 67.555
6 | 1.321 | 0.01967 | -0.148 | 67.122
6.5 | 1.365 | 0.02049 | -0.149 | 66.616
7 | 1.407 | 0.02139 | -0.15 | 65.776
7.5 | 1.445 | 0.02234 | -0.151 | 64.694
8 | 1.48 | 0.0233 | -0.152 | 63.52
8.5 | 1.511 | 0.02439 | -0.152 | 61.96
9 | 1.538 | 0.02548 | -0.153 | 60.358
9.5 | 1.557 | 0.0266 | -0.154 | 58.541
10 | 1.57 | 0.0277 | -0.154 | 56.673
10.5 | 1.313 | 0.06904 | -0.081 | 19.019
11 | 1.311 | 0.07461 | -0.072 | 17.574
11.5 | 1.31 | 0.07912 | -0.074 | 16.559
12 | 1.303 | 0.08533 | -0.071 | 15.272
12.5 | 1.292 | 0.09037 | -0.07 | 14.299
13 | 1.272 | 0.09513 | -0.07 | 13.376
13.5 | 1.247 | 0.10503 | -0.068 | 11.875
14 | 1.219 | 0.10993 | -0.068 | 11.085
14.5 | 1.186 | 0.11648 | -0.067 | 10.183
15 | 1.151 | 0.12586 | -0.067 | 9.146

## 28. Re 500k Mach 0.10 (2)
BIGFOIL.COM POLAR EXPORT
NACA66-616
NACA66-616 |  |  |  | Cl Max: | 1.338 | at alpha= | 16 | deg
XFOIL ncrit=9 |  |  |  | L/D Max: | 107.889 | at alpha= | 5.5 | deg
Re: | 500000 |  |  | Cd Min: | 0.23092 | at alpha= | 20 | deg
Mach: | 0.1 |  |  | Cl=0 at alpha= | -4.9466 | deg
|  |  |  | @ Cl=0.1, Cd= | 0.012503
|  |  |  | @ Cl=0.4, Cd= | 0.011539
|  |  |  | @ Cl=0.6, Cd= | 0.011871
alpha (deg) | Cl | Cd | Cm | Cl/Cd
-20 | -0.4148 | 0.21079 | -0.0459 | -1.9678
-19.5 | -0.401 | 0.20536 | -0.0486 | -1.9527
-19 | -0.39 | 0.19871 | -0.0518 | -1.9627
-18.5 | -0.3904 | 0.19127 | -0.0562 | -2.0411
-18 | -0.3788 | 0.18591 | -0.0554 | -2.0375
-17.5 | -0.3552 | 0.18 | -0.0598 | -1.9733
-17 | -0.3308 | 0.17142 | -0.067 | -1.9298
-16.5 | -0.3226 | 0.15908 | -0.0774 | -2.0279
-16 | -0.2895 | 0.15282 | -0.0819 | -1.8944
-15.5 | -0.2604 | 0.14547 | -0.0891 | -1.7901
-15 | -0.2579 | 0.13112 | -0.1015 | -1.9669
-14.5 | -0.2198 | 0.1253 | -0.1071 | -1.7542
-14 | -0.1895 | 0.11748 | -0.1154 | -1.613
-13.5 | -0.186 | 0.10237 | -0.1307 | -1.8169
-13 | -0.1707 | 0.09413 | -0.1356 | -1.8134
-12.5 | -0.1509 | 0.08854 | -0.1396 | -1.7043
-12 | -0.1493 | 0.08046 | -0.1443 | -1.8556
-11.5 | -0.2073 | 0.06127 | -0.1574 | -3.3834
-11 | -0.2793 | 0.0531 | -0.1568 | -5.2599
-10.5 | -0.3269 | 0.05006 | -0.1489 | -6.5302
-10 | -0.3693 | 0.04412 | -0.1405 | -8.3704
-9.5 | -0.3574 | 0.03767 | -0.1383 | -9.4877
-9 | -0.3353 | 0.03478 | -0.1356 | -9.6406
-8.5 | -0.3084 | 0.0352 | -0.1315 | -8.7614
-8 | -0.2998 | 0.02249 | -0.1253 | -13.3304
-7.5 | -0.2501 | 0.01967 | -0.1252 | -12.7148
-7 | -0.1976 | 0.01787 | -0.1253 | -11.0576
-6.5 | -0.1481 | 0.01655 | -0.1248 | -8.9486
-6 | -0.0994 | 0.01548 | -0.1241 | -6.4212
-5.5 | -0.052 | 0.01467 | -0.1231 | -3.5446
-5 | -0.0043 | 0.01401 | -0.1223 | -0.30692
-4.5 | 0.036 | 0.01314 | -0.1203 | 2.7397
-4 | 0.0802 | 0.01267 | -0.1188 | 6.3299
-3.5 | 0.1277 | 0.01227 | -0.118 | 10.4075
-3 | 0.1718 | 0.01126 | -0.1171 | 15.2575
-2.5 | 0.2173 | 0.0094 | -0.1174 | 23.117
-2 | 0.2754 | 0.00994 | -0.1178 | 27.7062
-1.5 | 0.3234 | 0.01073 | -0.1156 | 30.1398
-1 | 0.3709 | 0.01136 | -0.1135 | 32.6496
-0.5 | 0.4229 | 0.01168 | -0.113 | 36.2072
0 | 0.479 | 0.01178 | -0.1135 | 40.6621
0.5 | 0.5396 | 0.01178 | -0.1152 | 45.8065
1 | 0.5991 | 0.01187 | -0.1168 | 50.4718
1.5 | 0.6516 | 0.01194 | -0.117 | 54.5729
2 | 0.7086 | 0.01189 | -0.1178 | 59.5963
2.5 | 0.7729 | 0.01175 | -0.1199 | 65.7787
3 | 0.8235 | 0.01179 | -0.1194 | 69.8473
3.5 | 0.885 | 0.01155 | -0.1209 | 76.6234
4 | 0.9437 | 0.01099 | -0.1215 | 85.869
4.5 | 1.0001 | 0.0105 | -0.1216 | 95.2476
5 | 1.0404 | 0.01006 | -0.1183 | 103.4195
5.5 | 1.0735 | 0.00995 | -0.1137 | 107.8894
6 | 1.0726 | 0.01045 | -0.1024 | 102.6411
6.5 | 1.0447 | 0.01272 | -0.0879 | 82.1305
7 | 1.0226 | 0.01567 | -0.0761 | 65.2585
7.5 | 1.0078 | 0.01915 | -0.067 | 52.6266
8 | 0.9941 | 0.023 | -0.0587 | 43.2217
8.5 | 1.0134 | 0.02535 | -0.055 | 39.9763
9 | 1.0392 | 0.02727 | -0.0521 | 38.1078
9.5 | 1.0657 | 0.02926 | -0.0495 | 36.4217
10 | 1.0854 | 0.03175 | -0.0463 | 34.1858
10.5 | 1.1114 | 0.03398 | -0.044 | 32.7075
11 | 1.1317 | 0.03642 | -0.041 | 31.0736
11.5 | 1.1436 | 0.03972 | -0.0373 | 28.7915
12 | 1.1657 | 0.04186 | -0.0343 | 27.8476
12.5 | 1.1792 | 0.04376 | -0.0299 | 26.947
13 | 1.2099 | 0.04662 | -0.0296 | 25.9524
13.5 | 1.2404 | 0.04953 | -0.029 | 25.0434
14 | 1.2727 | 0.05266 | -0.0282 | 24.1682
14.5 | 1.2953 | 0.05636 | -0.0273 | 22.9826
15 | 1.3141 | 0.06056 | -0.0265 | 21.6991
15.5 | 1.3272 | 0.06513 | -0.026 | 20.3777
16 | 1.338 | 0.07016 | -0.0257 | 19.0707
16.5 | 1.3314 | 0.07795 | -0.0253 | 17.0802
17 | 1.3144 | 0.08679 | -0.0262 | 15.1446
17.5 | 1.2905 | 0.09742 | -0.0287 | 13.2468
18 | 1.2588 | 0.1101 | -0.0333 | 11.4332
18.5 | 1.2195 | 0.12536 | -0.0409 | 9.728
19 | 1.1707 | 0.14429 | -0.0525 | 8.1135
19.5 | 1.1059 | 0.17024 | -0.0703 | 6.4961
20 | 0.9842 | 0.23092 | -0.102 | 4.2621

## 29. Re 500k Mach 0.25 (1)
BIGFOIL.COM POLAR EXPORT
NACA66-616
NACA66-616 |  |  |  | Cl Max: | 1.536 | at alpha= | 9 | deg
JavaFoil+Calcfoil stall+Eppler ext transition |  |  |  | L/D Max: | 121.99 | at alpha= | 3.5 | deg
Re: | 500000 |  |  | Cd Min: | 0.00777 | at alpha= | 0 | deg
Mach: | 0.25 |  |  | Cl=0 at alpha= | -5.3443 | deg
|  |  |  | @ Cl=0.1, Cd= | 0.011216
|  |  |  | @ Cl=0.4, Cd= | 0.0097429
|  |  |  | @ Cl=0.6, Cd= | 0.0079903
alpha (deg) | Cl | Cd | Cm | Cl/Cd
-18.5 | -0.31 | 0.24624 | -0.04 | -1.26
-18 | -0.358 | 0.23457 | -0.041 | -1.528
-17.5 | -0.402 | 0.20107 | -0.042 | -1.999
-17 | -0.441 | 0.18235 | -0.043 | -2.419
-16.5 | -0.476 | 0.16634 | -0.043 | -2.861
-16 | -0.506 | 0.15361 | -0.042 | -3.292
-15.5 | -0.531 | 0.13794 | -0.041 | -3.846
-15 | -0.55 | 0.1282 | -0.042 | -4.291
-14.5 | -0.564 | 0.12048 | -0.043 | -4.682
-14 | -0.572 | 0.11044 | -0.044 | -5.18
-13.5 | -0.574 | 0.10314 | -0.045 | -5.566
-13 | -0.57 | 0.09799 | -0.045 | -5.815
-12.5 | -0.56 | 0.09047 | -0.046 | -6.186
-12 | -0.544 | 0.08438 | -0.047 | -6.443
-11.5 | -0.52 | 0.07929 | -0.048 | -6.56
-11 | -0.49 | 0.07408 | -0.049 | -6.619
-10.5 | -0.457 | 0.06987 | -0.049 | -6.546
-10 | -0.422 | 0.06518 | -0.051 | -6.47
-9.5 | -0.383 | 0.06131 | -0.052 | -6.254
-9 | -0.343 | 0.05771 | -0.054 | -5.944
-8.5 | -0.3 | 0.05397 | -0.055 | -5.566
-8 | -0.256 | 0.051 | -0.056 | -5.021
-7.5 | -0.21 | 0.04783 | -0.059 | -4.397
-7 | -0.163 | 0.04532 | -0.06 | -3.598
-6.5 | -0.115 | 0.04243 | -0.064 | -2.71
-6 | -0.079 | 0.01216 | -0.124 | -6.519
-5.5 | -0.019 | 0.01185 | -0.125 | -1.605
-5 | 0.042 | 0.01145 | -0.127 | 3.67
-4.5 | 0.104 | 0.0112 | -0.128 | 9.253
-4 | 0.166 | 0.011 | -0.13 | 15.076
-3.5 | 0.228 | 0.01078 | -0.131 | 21.173
-3 | 0.291 | 0.01034 | -0.132 | 28.132
-2.5 | 0.355 | 0.00985 | -0.133 | 36.037
-2 | 0.418 | 0.0097 | -0.135 | 43.06
-1.5 | 0.475 | 0.00803 | -0.134 | 59.232
-1 | 0.539 | 0.008 | -0.136 | 67.337
-0.5 | 0.602 | 0.00799 | -0.137 | 75.311
0 | 0.674 | 0.00777 | -0.138 | 86.707
0.5 | 0.735 | 0.00788 | -0.14 | 93.288
1 | 0.797 | 0.00801 | -0.141 | 99.497
1.5 | 0.858 | 0.00814 | -0.142 | 105.397
2 | 0.919 | 0.0083 | -0.143 | 110.666
2.5 | 0.973 | 0.00848 | -0.144 | 114.771
3 | 1.031 | 0.00867 | -0.145 | 118.858
3.5 | 1.088 | 0.00892 | -0.146 | 121.99
4 | 1.147 | 0.01754 | -0.148 | 65.391
4.5 | 1.201 | 0.0183 | -0.149 | 65.635
5 | 1.253 | 0.01908 | -0.15 | 65.655
5.5 | 1.302 | 0.01993 | -0.151 | 65.315
6 | 1.348 | 0.0206 | -0.152 | 65.425
6.5 | 1.39 | 0.02148 | -0.153 | 64.725
7 | 1.429 | 0.02245 | -0.154 | 63.681
7.5 | 1.464 | 0.02352 | -0.155 | 62.25
8 | 1.494 | 0.02466 | -0.156 | 60.557
8.5 | 1.518 | 0.02581 | -0.156 | 58.824
9 | 1.536 | 0.02706 | -0.157 | 56.774
9.5 | 1.281 | 0.06335 | -0.077 | 20.217
10 | 1.279 | 0.0679 | -0.073 | 18.83
10.5 | 1.27 | 0.07315 | -0.071 | 17.36
11 | 1.254 | 0.07862 | -0.069 | 15.95
11.5 | 1.231 | 0.08401 | -0.068 | 14.647
12 | 1.2 | 0.09169 | -0.068 | 13.084
12.5 | 1.161 | 0.09889 | -0.067 | 11.74
13 | 1.107 | 0.10492 | -0.065 | 10.55
13.5 | 1.045 | 0.11484 | -0.065 | 9.096
14 | 0.976 | 0.12831 | -0.067 | 7.603

## 30. Re 500k Mach 0.25 (2)
BIGFOIL.COM POLAR EXPORT
NACA66-616
NACA66-616 |  |  |  | Cl Max: | 1.2606 | at alpha= | 14.5 | deg
XFOIL ncrit=9 |  |  |  | L/D Max: | 104.801 | at alpha= | 5.5 | deg
Re: | 500000 |  |  | Cd Min: | 0.2346 | at alpha= | 19.5 | deg
Mach: | 0.25 |  |  | Cl=0 at alpha= | -4.9859 | deg
|  |  |  | @ Cl=0.1, Cd= | 0.012951
|  |  |  | @ Cl=0.4, Cd= | 0.011889
|  |  |  | @ Cl=0.6, Cd= | 0.012479
alpha (deg) | Cl | Cd | Cm | Cl/Cd
-20 | -0.4142 | 0.21433 | -0.0474 | -1.9325
-19.5 | -0.4 | 0.20871 | -0.0502 | -1.9165
-19 | -0.389 | 0.20202 | -0.0533 | -1.9256
-18.5 | -0.388 | 0.19538 | -0.0569 | -1.9859
-18 | -0.3705 | 0.18872 | -0.0586 | -1.9632
-17.5 | -0.3395 | 0.18132 | -0.065 | -1.8724
-17 | -0.3159 | 0.17193 | -0.0741 | -1.8374
-16.5 | -0.3015 | 0.16121 | -0.0832 | -1.8702
-16 | -0.2637 | 0.15425 | -0.089 | -1.7096
-15.5 | -0.234 | 0.14615 | -0.0972 | -1.6011
-15 | -0.2243 | 0.13319 | -0.1093 | -1.6841
-14.5 | -0.1841 | 0.12699 | -0.1153 | -1.4497
-14 | -0.1557 | 0.11858 | -0.1242 | -1.313
-13.5 | -0.1543 | 0.10575 | -0.1365 | -1.4591
-13 | -0.136 | 0.099 | -0.1392 | -1.3737
-12.5 | -0.1182 | 0.09351 | -0.1423 | -1.264
-11.5 | -0.1728 | 0.0665 | -0.1615 | -2.5985
-10.5 | -0.2809 | 0.04993 | -0.1601 | -5.6259
-10 | -0.2814 | 0.04461 | -0.1577 | -6.308
-9.5 | -0.2971 | 0.04131 | -0.1511 | -7.192
-9 | -0.2933 | 0.03811 | -0.1466 | -7.6961
-8.5 | -0.2883 | 0.03818 | -0.1395 | -7.5511
-8 | -0.2973 | 0.02452 | -0.1321 | -12.1248
-7.5 | -0.2531 | 0.02151 | -0.1309 | -11.7666
-7 | -0.2051 | 0.01927 | -0.1298 | -10.6435
-6.5 | -0.1526 | 0.01756 | -0.1293 | -8.6902
-6 | -0.0995 | 0.01623 | -0.1289 | -6.1306
-5.5 | -0.0486 | 0.01523 | -0.1281 | -3.1911
-5 | -0.0011 | 0.01453 | -0.1268 | -0.075705
-4.5 | 0.038 | 0.01371 | -0.124 | 2.7717
-4 | 0.0809 | 0.01309 | -0.122 | 6.1803
-3.5 | 0.1305 | 0.01273 | -0.1212 | 10.2514
-3 | 0.1811 | 0.01221 | -0.1206 | 14.8321
-2.5 | 0.22 | 0.00967 | -0.1202 | 22.7508
-2 | 0.2736 | 0.0102 | -0.1195 | 26.8235
-1.5 | 0.3228 | 0.01103 | -0.1171 | 29.2656
-1 | 0.3726 | 0.01171 | -0.115 | 31.819
-0.5 | 0.4278 | 0.01207 | -0.1146 | 35.4432
0 | 0.4869 | 0.01217 | -0.1154 | 40.0082
0.5 | 0.5463 | 0.01232 | -0.1165 | 44.3425
1 | 0.5973 | 0.01248 | -0.1161 | 47.8606
1.5 | 0.6589 | 0.01246 | -0.1178 | 52.8812
2 | 0.7233 | 0.01233 | -0.1196 | 58.6618
2.5 | 0.7783 | 0.01242 | -0.1196 | 62.6651
3 | 0.836 | 0.0123 | -0.12 | 67.9675
3.5 | 0.9096 | 0.01198 | -0.1234 | 75.9265
4 | 0.9692 | 0.01131 | -0.1235 | 85.6941
4.5 | 1.0242 | 0.01081 | -0.1227 | 94.7456
5 | 1.0594 | 0.01035 | -0.1178 | 102.3575
5.5 | 1.0784 | 0.01029 | -0.1099 | 104.8008
6 | 1.0662 | 0.01136 | -0.0966 | 93.8556
6.5 | 1.0359 | 0.01416 | -0.0824 | 73.1568
7.5 | 0.9953 | 0.0215 | -0.062 | 46.293
8.5 | 1.011 | 0.02761 | -0.0513 | 36.6172
9 | 1.0382 | 0.02979 | -0.0486 | 34.8506
9.5 | 1.0609 | 0.03225 | -0.0454 | 32.8961
10 | 1.083 | 0.035 | -0.0425 | 30.9429
10.5 | 1.1059 | 0.03763 | -0.0396 | 29.3888
11 | 1.1261 | 0.04062 | -0.0368 | 27.7228
11.5 | 1.1454 | 0.04392 | -0.0338 | 26.0792
12 | 1.1701 | 0.04649 | -0.031 | 25.1689
13 | 1.2063 | 0.05155 | -0.0235 | 23.4006
14 | 1.2542 | 0.06039 | -0.0217 | 20.7683
14.5 | 1.2606 | 0.06663 | -0.0207 | 18.9194
15 | 1.2568 | 0.07408 | -0.0205 | 16.9654
15.5 | 1.2507 | 0.08186 | -0.0213 | 15.2785
16 | 1.2404 | 0.09058 | -0.0233 | 13.694
16.5 | 1.2164 | 0.10193 | -0.0269 | 11.9337
17 | 1.179 | 0.1164 | -0.0335 | 10.1289
17.5 | 1.1435 | 0.13213 | -0.0428 | 8.6544
18 | 1.1068 | 0.14965 | -0.0545 | 7.3959
18.5 | 0.9768 | 0.2028 | -0.0865 | 4.8166
19 | 0.9735 | 0.22003 | -0.0947 | 4.4244
19.5 | 0.976 | 0.2346 | -0.1046 | 4.1603

## 31. Re 500k Mach 0.50 (1)
BIGFOIL.COM POLAR EXPORT
NACA66-616
NACA66-616 |  |  |  | Cl Max: | 1.441 | at alpha= | 6.5 | deg
JavaFoil+Calcfoil stall+Eppler ext transition |  |  |  | L/D Max: | 116.304 | at alpha= | 3.5 | deg
Re: | 500000 |  |  | Cd Min: | 0.00855 | at alpha= | 0 | deg
Mach: | 0.5 |  |  | Cl=0 at alpha= | -5.3651 | deg
|  |  |  | @ Cl=0.1, Cd= | 0.034434
|  |  |  | @ Cl=0.4, Cd= | 0.011085
|  |  |  | @ Cl=0.6, Cd= | 0.00899
alpha (deg) | Cl | Cd | Cm | Cl/Cd
-20 | -0.818 | 0.2255 | -0.054 | -3.628
-19.5 | -0.791 | 0.21549 | -0.055 | -3.669
-19 | -0.763 | 0.20953 | -0.055 | -3.643
-18.5 | -0.736 | 0.20811 | -0.056 | -3.535
-18 | -0.708 | 0.20351 | -0.057 | -3.48
-17.5 | -0.679 | 0.19019 | -0.055 | -3.571
-17 | -0.651 | 0.18551 | -0.055 | -3.511
-16.5 | -0.624 | 0.17777 | -0.055 | -3.509
-16 | -0.596 | 0.17121 | -0.056 | -3.483
-15.5 | -0.569 | 0.16571 | -0.057 | -3.431
-15 | -0.541 | 0.16252 | -0.058 | -3.328
-14.5 | -0.512 | 0.15927 | -0.054 | -3.215
-14 | -0.484 | 0.15169 | -0.054 | -3.191
-13.5 | -0.456 | 0.14777 | -0.055 | -3.088
-13 | -0.428 | 0.14573 | -0.055 | -2.94
-12.5 | -0.401 | 0.13782 | -0.056 | -2.907
-12 | -0.373 | 0.13598 | -0.057 | -2.742
-11.5 | -0.345 | 0.13129 | -0.057 | -2.627
-11 | -0.317 | 0.12415 | -0.058 | -2.553
-10.5 | -0.289 | 0.11379 | -0.053 | -2.536
-10 | -0.261 | 0.10646 | -0.054 | -2.448
-9.5 | -0.233 | 0.09929 | -0.055 | -2.343
-9 | -0.205 | 0.08536 | -0.058 | -2.4
-8.5 | -0.277 | 0.06263 | -0.056 | -4.43
-8 | -0.256 | 0.05629 | -0.058 | -4.547
-7.5 | -0.219 | 0.05159 | -0.06 | -4.24
-7 | -0.174 | 0.04816 | -0.062 | -3.609
-6.5 | -0.124 | 0.04489 | -0.066 | -2.769
-6 | -0.072 | 0.04211 | -0.068 | -1.706
-5.5 | -0.017 | 0.03975 | -0.069 | -0.436
-5 | 0.046 | 0.01274 | -0.141 | 3.631
-4.5 | 0.095 | 0.03578 | -0.07 | 2.656
-4 | 0.184 | 0.01183 | -0.143 | 15.519
-3.5 | 0.253 | 0.01156 | -0.145 | 21.888
-3 | 0.323 | 0.01129 | -0.146 | 28.594
-2.5 | 0.394 | 0.0111 | -0.147 | 35.531
-2 | 0.464 | 0.01092 | -0.148 | 42.508
-1.5 | 0.526 | 0.00898 | -0.147 | 58.613
-1 | 0.596 | 0.00899 | -0.149 | 66.245
-0.5 | 0.665 | 0.00899 | -0.15 | 74.038
0 | 0.747 | 0.00855 | -0.152 | 87.424
0.5 | 0.815 | 0.00871 | -0.153 | 93.549
1 | 0.883 | 0.0089 | -0.154 | 99.215
1.5 | 0.95 | 0.00914 | -0.155 | 104.01
2 | 1.017 | 0.00941 | -0.157 | 108.135
2.5 | 1.076 | 0.00965 | -0.158 | 111.419
3 | 1.138 | 0.00995 | -0.159 | 114.306
3.5 | 1.198 | 0.0103 | -0.16 | 116.304
4 | 1.264 | 0.02094 | -0.163 | 60.37
4.5 | 1.319 | 0.02199 | -0.164 | 59.986
5 | 1.366 | 0.0232 | -0.165 | 58.897
5.5 | 1.406 | 0.02447 | -0.167 | 57.454
6 | 1.433 | 0.02591 | -0.168 | 55.3
6.5 | 1.441 | 0.02759 | -0.169 | 52.235
7 | 1.176 | 0.05055 | -0.076 | 23.265
7.5 | 1.095 | 0.05658 | -0.068 | 19.362
8 | 0.736 | 0.08358 | -0.065 | 8.804
8.5 | 0.762 | 0.09387 | -0.064 | 8.123
9 | 0.79 | 0.10028 | -0.072 | 7.879
9.5 | 0.817 | 0.10979 | -0.072 | 7.439
10 | 0.844 | 0.10906 | -0.073 | 7.735
10.5 | 0.871 | 0.11619 | -0.08 | 7.498
11 | 0.898 | 0.12359 | -0.082 | 7.267
11.5 | 0.925 | 0.13022 | -0.083 | 7.1

## 32. Re 500k Mach 0.50 (2)
BIGFOIL.COM POLAR EXPORT
NACA66-616
NACA66-616 |  |  |  | Cl Max: | 1.1406 | at alpha= | 11.5 | deg
XFOIL ncrit=9 |  |  |  | L/D Max: | 79.8646 | at alpha= | 5 | deg
Re: | 500000 |  |  | Cd Min: | 0.2321 | at alpha= | -20 | deg
Mach: | 0.5 |  |  | Cl=0 at alpha= | -5.0277 | deg
|  |  |  | @ Cl=0.1, Cd= | 0.015391
|  |  |  | @ Cl=0.4, Cd= | 0.01457
|  |  |  | @ Cl=0.6, Cd= | 0.015647
alpha (deg) | Cl | Cd | Cm | Cl/Cd
-20 | -0.4213 | 0.2321 | -0.0539 | -1.8152
-19.5 | -0.4086 | 0.22603 | -0.0559 | -1.8077
-19 | -0.383 | 0.21584 | -0.0646 | -1.7745
-18.5 | -0.349 | 0.20569 | -0.0744 | -1.6967
-18 | -0.3093 | 0.19673 | -0.0828 | -1.5722
-17.5 | -0.2697 | 0.18717 | -0.0934 | -1.4409
-17 | -0.2403 | 0.17627 | -0.1072 | -1.3632
-16.5 | -0.1953 | 0.16656 | -0.1154 | -1.1726
-16 | -0.1566 | 0.15788 | -0.1251 | -0.99189
-15.5 | -0.1425 | 0.14819 | -0.1362 | -0.9616
-15 | -0.1093 | 0.14047 | -0.1392 | -0.7781
-14.5 | -0.0872 | 0.13406 | -0.1429 | -0.65046
-14 | -0.0863 | 0.12589 | -0.1495 | -0.68552
-13.5 | -0.0729 | 0.11804 | -0.1522 | -0.61759
-13 | -0.0478 | 0.11262 | -0.1535 | -0.42444
-12.5 | -0.034 | 0.10638 | -0.1562 | -0.31961
-12 | -0.04 | 0.09746 | -0.1628 | -0.41042
-11.5 | -0.0323 | 0.08981 | -0.1647 | -0.35965
-10.5 | -0.0068 | 0.07831 | -0.1685 | -0.086834
-10 | -0.038 | 0.06457 | -0.181 | -0.58851
-9.5 | -0.0544 | 0.05548 | -0.184 | -0.98053
-9 | -0.0713 | 0.04903 | -0.1846 | -1.4542
-8.5 | -0.11 | 0.0403 | -0.1826 | -2.7295
-8 | -0.1384 | 0.03542 | -0.1764 | -3.9074
-7.5 | -0.1652 | 0.03143 | -0.167 | -5.2561
-7 | -0.1658 | 0.02745 | -0.1595 | -6.0401
-6.5 | -0.1467 | 0.02396 | -0.1535 | -6.1227
-6 | -0.1097 | 0.02101 | -0.149 | -5.2213
-5.5 | -0.0563 | 0.01881 | -0.1466 | -2.9931
-5 | 0.0033 | 0.01728 | -0.1452 | 0.19097
-4.5 | 0.0597 | 0.01623 | -0.1434 | 3.6784
-4 | 0.0982 | 0.01542 | -0.1388 | 6.3684
-3.5 | 0.127 | 0.01495 | -0.1326 | 8.495
-3 | 0.1686 | 0.01465 | -0.1287 | 11.5085
-2.5 | 0.2176 | 0.01426 | -0.1263 | 15.2595
-2 | 0.2602 | 0.01146 | -0.1261 | 22.7051
-1.5 | 0.3056 | 0.01256 | -0.122 | 24.3312
-1 | 0.3409 | 0.01388 | -0.1152 | 24.5605
-0.5 | 0.3953 | 0.01455 | -0.1123 | 27.1684
0 | 0.4652 | 0.01484 | -0.1132 | 31.3477
0.5 | 0.4705 | 0.01595 | -0.1028 | 29.4984
1 | 0.5467 | 0.01582 | -0.1055 | 34.5575
1.5 | 0.6329 | 0.01554 | -0.1101 | 40.7272
2.5 | 0.7386 | 0.01589 | -0.1069 | 46.4821
3 | 0.8285 | 0.01544 | -0.1114 | 53.6593
3.5 | 0.863 | 0.01561 | -0.1056 | 55.2851
4 | 0.9103 | 0.01574 | -0.1022 | 57.8335
4.5 | 1.0029 | 0.01406 | -0.1051 | 71.33
5 | 1.0614 | 0.01329 | -0.1024 | 79.8646
5.5 | 1.0608 | 0.01442 | -0.0909 | 73.5645
6 | 1.0524 | 0.01659 | -0.0789 | 63.4358
6.5 | 1.0217 | 0.02082 | -0.0665 | 49.073
7 | 0.9944 | 0.02575 | -0.0565 | 38.6175
7.5 | 0.9708 | 0.03103 | -0.048 | 31.2859
8 | 0.9849 | 0.03472 | -0.0433 | 28.3669
8.5 | 1.0101 | 0.03807 | -0.04 | 26.5327
9 | 1.0335 | 0.04165 | -0.0365 | 24.8139
9.5 | 1.0523 | 0.04572 | -0.033 | 23.0162
10 | 1.0706 | 0.05019 | -0.0299 | 21.3309
10.5 | 1.0973 | 0.05412 | -0.0269 | 20.2753
11 | 1.1226 | 0.05848 | -0.0239 | 19.1963
11.5 | 1.1406 | 0.06415 | -0.0217 | 17.7802
12 | 1.1385 | 0.07197 | -0.0203 | 15.8191
12.5 | 1.1246 | 0.08185 | -0.0209 | 13.7398
13 | 1.1 | 0.09404 | -0.0245 | 11.6972
13.5 | 1.069 | 0.10775 | -0.0305 | 9.9211
14 | 1.0362 | 0.12323 | -0.0395 | 8.4087
14.5 | 1.0033 | 0.14062 | -0.051 | 7.1348
15 | 0.972 | 0.15953 | -0.063 | 6.0929
15.5 | 0.9547 | 0.1759 | -0.0719 | 5.4275
16 | 0.9384 | 0.18598 | -0.074 | 5.0457
16.5 | 0.9466 | 0.19989 | -0.0835 | 4.7356

## 33. Re 750k Mach 0.00 (1)
BIGFOIL.COM POLAR EXPORT
NACA66-616
NACA66-616 |  |  |  | Cl Max: | 1.59 | at alpha= | 11 | deg
JavaFoil+Calcfoil stall+Eppler ext transition |  |  |  | L/D Max: | 148.316 | at alpha= | 3.5 | deg
Re: | 750000 |  |  | Cd Min: | 0.00612 | at alpha= | 0.5 | deg
Mach: | 0 |  |  | Cl=0 at alpha= | -5.3417 | deg
|  |  |  | @ Cl=0.1, Cd= | 0.0098942
|  |  |  | @ Cl=0.4, Cd= | 0.0090208
|  |  |  | @ Cl=0.6, Cd= | 0.00637
alpha (deg) | Cl | Cd | Cm | Cl/Cd
-20 | -0.62 | 0.19496 | -0.04 | -3.182
-19.5 | -0.633 | 0.18679 | -0.041 | -3.39
-19 | -0.645 | 0.17532 | -0.042 | -3.677
-18.5 | -0.655 | 0.16591 | -0.042 | -3.948
-18 | -0.664 | 0.15501 | -0.043 | -4.281
-17.5 | -0.669 | 0.1447 | -0.04 | -4.625
-17 | -0.674 | 0.13814 | -0.04 | -4.877
-16.5 | -0.676 | 0.12948 | -0.041 | -5.222
-16 | -0.676 | 0.12265 | -0.041 | -5.51
-15.5 | -0.673 | 0.11607 | -0.042 | -5.796
-15 | -0.667 | 0.11033 | -0.043 | -6.042
-14.5 | -0.657 | 0.10374 | -0.044 | -6.336
-14 | -0.645 | 0.09832 | -0.045 | -6.558
-13.5 | -0.629 | 0.09288 | -0.045 | -6.769
-13 | -0.609 | 0.08837 | -0.046 | -6.897
-12.5 | -0.587 | 0.08323 | -0.048 | -7.05
-12 | -0.561 | 0.07873 | -0.048 | -7.121
-11.5 | -0.53 | 0.07393 | -0.048 | -7.164
-11 | -0.495 | 0.06969 | -0.05 | -7.104
-10.5 | -0.459 | 0.06531 | -0.052 | -7.023
-10 | -0.42 | 0.0618 | -0.053 | -6.799
-9.5 | -0.38 | 0.05794 | -0.054 | -6.561
-9 | -0.338 | 0.05488 | -0.055 | -6.166
-8.5 | -0.295 | 0.05153 | -0.057 | -5.733
-8 | -0.251 | 0.0484 | -0.06 | -5.193
-7.5 | -0.248 | 0.01184 | -0.116 | -20.948
-7 | -0.192 | 0.01148 | -0.118 | -16.751
-6.5 | -0.135 | 0.01114 | -0.119 | -12.143
-6 | -0.077 | 0.01078 | -0.121 | -7.167
-5.5 | -0.019 | 0.01043 | -0.122 | -1.776
-5 | 0.041 | 0.01014 | -0.123 | 4.036
-4.5 | 0.101 | 0.00989 | -0.125 | 10.198
-4 | 0.161 | 0.00968 | -0.126 | 16.665
-3.5 | 0.222 | 0.00946 | -0.127 | 23.47
-3 | 0.283 | 0.00928 | -0.129 | 30.483
-2.5 | 0.345 | 0.00912 | -0.13 | 37.817
-2 | 0.406 | 0.00901 | -0.131 | 45.06
-1.5 | 0.467 | 0.0066 | -0.133 | 70.777
-1 | 0.529 | 0.00664 | -0.134 | 79.692
-0.5 | 0.591 | 0.00637 | -0.135 | 92.788
0 | 0.657 | 0.00637 | -0.137 | 103.177
0.5 | 0.718 | 0.00612 | -0.138 | 117.411
1 | 0.779 | 0.00619 | -0.139 | 125.848
1.5 | 0.839 | 0.00677 | -0.14 | 123.84
2 | 0.899 | 0.00661 | -0.142 | 135.987
2.5 | 0.953 | 0.00682 | -0.143 | 139.812
3 | 1.011 | 0.00696 | -0.144 | 145.229
3.5 | 1.067 | 0.00719 | -0.145 | 148.316
4 | 1.116 | 0.01543 | -0.145 | 72.34
4.5 | 1.17 | 0.01612 | -0.146 | 72.577
5 | 1.221 | 0.01674 | -0.146 | 72.963
5.5 | 1.271 | 0.01738 | -0.147 | 73.114
6 | 1.318 | 0.01813 | -0.148 | 72.698
6.5 | 1.363 | 0.0188 | -0.149 | 72.481
7 | 1.405 | 0.01961 | -0.15 | 71.616
7.5 | 1.444 | 0.02042 | -0.151 | 70.713
8 | 1.479 | 0.02132 | -0.151 | 69.39
8.5 | 1.512 | 0.02237 | -0.152 | 67.579
9 | 1.54 | 0.02331 | -0.153 | 66.056
9.5 | 1.561 | 0.02446 | -0.153 | 63.795
10 | 1.576 | 0.02563 | -0.154 | 61.48
10.5 | 1.586 | 0.02653 | -0.155 | 59.756
11 | 1.59 | 0.02786 | -0.155 | 57.071
11.5 | 1.589 | 0.02899 | -0.156 | 54.805
12 | 1.58 | 0.03059 | -0.156 | 51.655
12.5 | 1.568 | 0.03196 | -0.156 | 49.055
13 | 1.294 | 0.09135 | -0.077 | 14.169
13.5 | 1.273 | 0.09762 | -0.076 | 13.041
14 | 1.249 | 0.10376 | -0.075 | 12.033
14.5 | 1.221 | 0.1096 | -0.075 | 11.139
15 | 1.19 | 0.11836 | -0.072 | 10.05
15.5 | 1.157 | 0.12489 | -0.074 | 9.267
16 | 1.122 | 0.13373 | -0.072 | 8.391

## 34. Re 750k Mach 0.00 (2)
BIGFOIL.COM POLAR EXPORT
NACA66-616
NACA66-616 |  |  |  | Cl Max: | 1.3881 | at alpha= | 17.5 | deg
XFOIL ncrit=9 |  |  |  | L/D Max: | 131.005 | at alpha= | 5 | deg
Re: | 750000 |  |  | Cd Min: | 0.1397 | at alpha= | -15.5 | deg
Mach: | 0 |  |  | Cl=0 at alpha= | -4.8654 | deg
|  |  |  | @ Cl=0.1, Cd= | 0.010549
|  |  |  | @ Cl=0.4, Cd= | 0.0081233
|  |  |  | @ Cl=0.6, Cd= | 0.0086
alpha (deg) | Cl | Cd | Cm | Cl/Cd
-15.5 | -0.2448 | 0.1397 | -0.0962 | -1.7523
-15 | -0.2367 | 0.12514 | -0.1081 | -1.8915
-14.5 | -0.1998 | 0.11868 | -0.1162 | -1.6835
-14 | -0.1731 | 0.11049 | -0.1249 | -1.5667
-13.5 | -0.1993 | 0.09122 | -0.1374 | -2.1848
-13 | -0.1885 | 0.08536 | -0.1405 | -2.2083
-12.5 | -0.1836 | 0.0789 | -0.1437 | -2.327
-12 | -0.2684 | 0.05589 | -0.1577 | -4.8023
-11.5 | -0.3077 | 0.04901 | -0.1573 | -6.2783
-11 | -0.3394 | 0.04404 | -0.1534 | -7.7066
-10.5 | -0.4597 | 0.03257 | -0.1351 | -14.1142
-10 | -0.439 | 0.02844 | -0.1318 | -15.436
-9.5 | -0.418 | 0.02507 | -0.1281 | -16.6733
-9 | -0.385 | 0.02233 | -0.1257 | -17.2414
-8 | -0.2954 | 0.01721 | -0.1242 | -17.1644
-7.5 | -0.2461 | 0.01588 | -0.1241 | -15.4975
-7 | -0.1976 | 0.01481 | -0.1235 | -13.3423
-6.5 | -0.1497 | 0.01387 | -0.1229 | -10.7931
-6 | -0.1029 | 0.01306 | -0.122 | -7.879
-5.5 | -0.0552 | 0.01248 | -0.1212 | -4.4231
-5 | -0.0126 | 0.01165 | -0.1196 | -1.0815
-4.5 | 0.0342 | 0.01108 | -0.1188 | 3.0866
-4 | 0.0847 | 0.01067 | -0.1185 | 7.9381
-3.5 | 0.1364 | 0.01026 | -0.1185 | 13.2943
-3 | 0.1889 | 0.00985 | -0.1187 | 19.1777
-2.5 | 0.2321 | 0.00734 | -0.1194 | 31.6213
-2 | 0.2902 | 0.00749 | -0.1203 | 38.745
-1.5 | 0.3473 | 0.00783 | -0.1207 | 44.355
-1 | 0.403 | 0.00814 | -0.1208 | 49.5086
-0.5 | 0.4594 | 0.00845 | -0.1211 | 54.3669
0 | 0.5183 | 0.00849 | -0.1223 | 61.0483
0.5 | 0.5777 | 0.0086 | -0.1236 | 67.1744
1 | 0.6331 | 0.0086 | -0.1241 | 73.6163
1.5 | 0.6901 | 0.0086 | -0.125 | 80.2442
2 | 0.75 | 0.00857 | -0.1264 | 87.5146
2.5 | 0.808 | 0.00861 | -0.1274 | 93.8444
3 | 0.8639 | 0.00857 | -0.128 | 100.8051
3.5 | 0.9183 | 0.00832 | -0.128 | 110.3726
4 | 0.9707 | 0.00817 | -0.1276 | 118.8127
4.5 | 1.0152 | 0.00802 | -0.1254 | 126.5835
5 | 1.0559 | 0.00806 | -0.1226 | 131.005
6 | 1.0301 | 0.01094 | -0.0968 | 94.159
6.5 | 1.0166 | 0.01339 | -0.0858 | 75.9223
7 | 1.0095 | 0.01622 | -0.077 | 62.238
7.5 | 1.0032 | 0.01938 | -0.0691 | 51.7647
8 | 1.018 | 0.02175 | -0.0644 | 46.8046
8.5 | 1.0487 | 0.02332 | -0.062 | 44.97
9 | 1.0794 | 0.02483 | -0.0597 | 43.4716
9.5 | 1.1085 | 0.02659 | -0.0574 | 41.6886
10 | 1.133 | 0.02867 | -0.0546 | 39.5187
10.5 | 1.1618 | 0.03057 | -0.0525 | 38.0046
11 | 1.1877 | 0.03266 | -0.0502 | 36.3656
11.5 | 1.202 | 0.03585 | -0.0471 | 33.5286
12 | 1.2261 | 0.03822 | -0.045 | 32.0801
12.5 | 1.2491 | 0.0407 | -0.0428 | 30.6904
13 | 1.2698 | 0.04331 | -0.0405 | 29.3189
13.5 | 1.2782 | 0.04558 | -0.0357 | 28.043
14 | 1.2944 | 0.04916 | -0.0341 | 26.3303
14.5 | 1.3155 | 0.0527 | -0.0332 | 24.962
15 | 1.3362 | 0.0563 | -0.0325 | 23.7336
15.5 | 1.354 | 0.06023 | -0.0321 | 22.4805
16 | 1.3689 | 0.0646 | -0.0319 | 21.1904
16.5 | 1.3809 | 0.06942 | -0.0319 | 19.892
17 | 1.3873 | 0.07506 | -0.0317 | 18.4825
17.5 | 1.3881 | 0.08175 | -0.0322 | 16.9798
18 | 1.3868 | 0.08895 | -0.0335 | 15.5908
18.5 | 1.3821 | 0.09699 | -0.0358 | 14.2499
19 | 1.3749 | 0.10572 | -0.0389 | 13.0051
19.5 | 1.3652 | 0.11516 | -0.0431 | 11.8548
20 | 1.3532 | 0.12536 | -0.0483 | 10.7945

## 35. Re 750k Mach 0.10 (1)
BIGFOIL.COM POLAR EXPORT
NACA66-616
NACA66-616 |  |  |  | Cl Max: | 1.582 | at alpha= | 11 | deg
JavaFoil+Calcfoil stall+Eppler ext transition |  |  |  | L/D Max: | 150.078 | at alpha= | 3.5 | deg
Re: | 750000 |  |  | Cd Min: | 0.00585 | at alpha= | 1 | deg
Mach: | 0.1 |  |  | Cl=0 at alpha= | -5.3417 | deg
|  |  |  | @ Cl=0.1, Cd= | 0.0099143
|  |  |  | @ Cl=0.4, Cd= | 0.0090271
|  |  |  | @ Cl=0.6, Cd= | 0.006409
alpha (deg) | Cl | Cd | Cm | Cl/Cd
-20 | -0.578 | 0.19769 | -0.04 | -2.923
-19.5 | -0.594 | 0.1922 | -0.041 | -3.089
-19 | -0.609 | 0.17815 | -0.042 | -3.416
-18.5 | -0.622 | 0.16855 | -0.042 | -3.691
-18 | -0.634 | 0.15975 | -0.043 | -3.968
-17.5 | -0.644 | 0.15016 | -0.044 | -4.289
-17 | -0.651 | 0.14024 | -0.04 | -4.639
-16.5 | -0.656 | 0.13193 | -0.041 | -4.971
-16 | -0.659 | 0.12455 | -0.042 | -5.288
-15.5 | -0.658 | 0.11803 | -0.042 | -5.577
-15 | -0.655 | 0.11171 | -0.043 | -5.861
-14.5 | -0.648 | 0.10474 | -0.044 | -6.186
-14 | -0.637 | 0.09925 | -0.045 | -6.422
-13.5 | -0.623 | 0.09363 | -0.045 | -6.656
-13 | -0.605 | 0.0884 | -0.046 | -6.849
-12.5 | -0.584 | 0.08324 | -0.047 | -7.017
-12 | -0.559 | 0.07936 | -0.048 | -7.046
-11.5 | -0.529 | 0.07452 | -0.048 | -7.098
-11 | -0.495 | 0.07003 | -0.05 | -7.068
-10.5 | -0.459 | 0.06555 | -0.052 | -7.002
-10 | -0.421 | 0.06199 | -0.052 | -6.787
-9.5 | -0.381 | 0.05805 | -0.054 | -6.563
-9 | -0.339 | 0.05488 | -0.055 | -6.182
-8.5 | -0.296 | 0.05162 | -0.057 | -5.74
-8 | -0.252 | 0.04868 | -0.059 | -5.178
-7.5 | -0.249 | 0.01186 | -0.117 | -20.988
-7 | -0.193 | 0.01157 | -0.118 | -16.675
-6.5 | -0.136 | 0.01119 | -0.12 | -12.134
-6 | -0.078 | 0.01084 | -0.121 | -7.16
-5.5 | -0.019 | 0.0105 | -0.123 | -1.772
-5 | 0.041 | 0.01017 | -0.124 | 4.04
-4.5 | 0.101 | 0.00991 | -0.125 | 10.225
-4 | 0.162 | 0.00971 | -0.127 | 16.678
-3.5 | 0.223 | 0.00946 | -0.128 | 23.565
-3 | 0.284 | 0.00931 | -0.129 | 30.54
-2.5 | 0.347 | 0.00914 | -0.131 | 37.905
-2 | 0.408 | 0.00901 | -0.132 | 45.271
-1.5 | 0.469 | 0.00662 | -0.133 | 70.938
-1 | 0.531 | 0.00637 | -0.135 | 83.38
-0.5 | 0.593 | 0.00641 | -0.136 | 92.585
0 | 0.66 | 0.0064 | -0.137 | 103.137
0.5 | 0.722 | 0.00614 | -0.139 | 117.608
1 | 0.782 | 0.00585 | -0.14 | 133.794
1.5 | 0.843 | 0.0068 | -0.141 | 123.974
2 | 0.903 | 0.00689 | -0.142 | 131.068
2.5 | 0.958 | 0.00686 | -0.143 | 139.661
3 | 1.015 | 0.00699 | -0.144 | 145.326
3.5 | 1.072 | 0.00714 | -0.145 | 150.078
4 | 1.121 | 0.01552 | -0.145 | 72.238
4.5 | 1.175 | 0.01622 | -0.146 | 72.424
5 | 1.226 | 0.01687 | -0.147 | 72.684
5.5 | 1.276 | 0.01753 | -0.148 | 72.785
6 | 1.323 | 0.0183 | -0.149 | 72.283
6.5 | 1.368 | 0.01899 | -0.15 | 72.009
7 | 1.409 | 0.01979 | -0.15 | 71.199
7.5 | 1.448 | 0.02065 | -0.151 | 70.121
8 | 1.483 | 0.02153 | -0.152 | 68.865
8.5 | 1.514 | 0.02258 | -0.153 | 67.055
9 | 1.541 | 0.02363 | -0.154 | 65.231
9.5 | 1.56 | 0.02473 | -0.154 | 63.089
10 | 1.573 | 0.02593 | -0.155 | 60.663
10.5 | 1.58 | 0.02707 | -0.155 | 58.368
11 | 1.582 | 0.02813 | -0.156 | 56.222
11.5 | 1.578 | 0.02958 | -0.157 | 53.334
12 | 1.313 | 0.08041 | -0.088 | 16.332
12.5 | 1.298 | 0.08582 | -0.082 | 15.121
13 | 1.276 | 0.09191 | -0.078 | 13.879
13.5 | 1.249 | 0.0996 | -0.074 | 12.54
14 | 1.22 | 0.10425 | -0.074 | 11.706
14.5 | 1.187 | 0.11216 | -0.072 | 10.587
15 | 1.152 | 0.11842 | -0.072 | 9.73
15.5 | 1.115 | 0.12799 | -0.072 | 8.709
16 | 1.075 | 0.13782 | -0.073 | 7.804

## 36. Re 750k Mach 0.10 (2)
BIGFOIL.COM POLAR EXPORT
NACA66-616
NACA66-616 |  |  |  | Cl Max: | 1.3735 | at alpha= | 16.5 | deg
XFOIL ncrit=9 |  |  |  | L/D Max: | 130.84 | at alpha= | 5 | deg
Re: | 750000 |  |  | Cd Min: | 0.13518 | at alpha= | 20 | deg
Mach: | 0.1 |  |  | Cl=0 at alpha= | -4.8723 | deg
|  |  |  | @ Cl=0.1, Cd= | 0.010604
|  |  |  | @ Cl=0.4, Cd= | 0.0081533
|  |  |  | @ Cl=0.6, Cd= | 0.0086629
alpha (deg) | Cl | Cd | Cm | Cl/Cd
-15 | -0.2299 | 0.12554 | -0.1098 | -1.8313
-14.5 | -0.1923 | 0.11904 | -0.1179 | -1.6154
-14 | -0.1667 | 0.11095 | -0.1262 | -1.5025
-13.5 | -0.1894 | 0.09293 | -0.1378 | -2.0381
-13 | -0.1803 | 0.08696 | -0.1406 | -2.0734
-12.5 | -0.1733 | 0.08096 | -0.1434 | -2.1406
-12 | -0.1848 | 0.07093 | -0.1488 | -2.6054
-11.5 | -0.2742 | 0.05174 | -0.1589 | -5.2996
-11 | -0.3152 | 0.04551 | -0.156 | -6.926
-10.5 | -0.3485 | 0.04096 | -0.1495 | -8.5083
-10 | -0.4297 | 0.02943 | -0.1344 | -14.6007
-9.5 | -0.4131 | 0.02591 | -0.1301 | -15.9437
-9 | -0.3836 | 0.02289 | -0.1272 | -16.7584
-8.5 | -0.3448 | 0.02122 | -0.1253 | -16.2488
-8 | -0.2967 | 0.01762 | -0.1252 | -16.8388
-7.5 | -0.2471 | 0.0161 | -0.125 | -15.3478
-7 | -0.198 | 0.01497 | -0.1245 | -13.2265
-6.5 | -0.1495 | 0.014 | -0.1238 | -10.6786
-6 | -0.1023 | 0.01316 | -0.1229 | -7.7736
-5.5 | -0.0549 | 0.01255 | -0.1221 | -4.3745
-5 | -0.0119 | 0.01174 | -0.1205 | -1.0136
-4.5 | 0.0347 | 0.01113 | -0.1195 | 3.1177
-4 | 0.0853 | 0.01072 | -0.1192 | 7.9571
-3.5 | 0.1372 | 0.01031 | -0.1191 | 13.3075
-3 | 0.1903 | 0.00995 | -0.1193 | 19.1256
-2.5 | 0.2326 | 0.00737 | -0.1199 | 31.5604
-2 | 0.291 | 0.00751 | -0.1208 | 38.7483
-1.5 | 0.3484 | 0.00786 | -0.1212 | 44.3257
-1 | 0.4047 | 0.00818 | -0.1213 | 49.4743
-0.5 | 0.4613 | 0.00849 | -0.1215 | 54.3345
0 | 0.5208 | 0.00854 | -0.1228 | 60.9836
0.5 | 0.5803 | 0.00867 | -0.1241 | 66.9319
1 | 0.6356 | 0.00865 | -0.1246 | 73.4798
1.5 | 0.6932 | 0.00865 | -0.1255 | 80.1387
2 | 0.7538 | 0.00862 | -0.1269 | 87.4478
2.5 | 0.8114 | 0.00866 | -0.1278 | 93.6952
3 | 0.8681 | 0.00862 | -0.1285 | 100.7077
3.5 | 0.9227 | 0.00837 | -0.1284 | 110.2389
4 | 0.9752 | 0.00821 | -0.1279 | 118.782
4.5 | 1.0199 | 0.00805 | -0.1257 | 126.6957
5 | 1.0598 | 0.0081 | -0.1226 | 130.8395
5.5 | 1.049 | 0.00911 | -0.1094 | 115.1482
6 | 1.0291 | 0.01113 | -0.0958 | 92.4618
6.5 | 1.0152 | 0.01366 | -0.0849 | 74.3192
7 | 1.0078 | 0.01656 | -0.0761 | 60.8575
7.5 | 1.0014 | 0.01979 | -0.0682 | 50.6013
8 | 1.0179 | 0.02209 | -0.0638 | 46.0797
8.5 | 1.0482 | 0.02373 | -0.0613 | 44.1719
9 | 1.0792 | 0.02527 | -0.0589 | 42.7068
9.5 | 1.1076 | 0.02712 | -0.0565 | 40.8407
10 | 1.1329 | 0.02921 | -0.0538 | 38.7847
10.5 | 1.161 | 0.0312 | -0.0516 | 37.2115
11 | 1.1864 | 0.0334 | -0.0493 | 35.521
11.5 | 1.1988 | 0.03685 | -0.046 | 32.5319
12 | 1.2251 | 0.03909 | -0.044 | 31.3405
12.5 | 1.2476 | 0.04171 | -0.0418 | 29.9113
13 | 1.2685 | 0.04442 | -0.0395 | 28.557
13.5 | 1.2823 | 0.04705 | -0.0361 | 27.254
14 | 1.29 | 0.05064 | -0.0325 | 25.4739
14.5 | 1.3137 | 0.05403 | -0.032 | 24.3143
15 | 1.3335 | 0.05783 | -0.0313 | 23.059
15.5 | 1.3501 | 0.06205 | -0.0309 | 21.7583
16 | 1.3637 | 0.06671 | -0.0308 | 20.4422
16.5 | 1.3735 | 0.07192 | -0.0308 | 19.0976
17 | 1.3735 | 0.07867 | -0.0306 | 17.459
17.5 | 1.3729 | 0.08576 | -0.0318 | 16.0086
18 | 1.3669 | 0.09394 | -0.0337 | 14.5508
18.5 | 1.3573 | 0.10309 | -0.0367 | 13.1662
19 | 1.3454 | 0.11294 | -0.0409 | 11.9125
19.5 | 1.3315 | 0.12356 | -0.0462 | 10.7761
20 | 1.3146 | 0.13518 | -0.0528 | 9.7248

## 37. Re 750k Mach 0.25 (1)
BIGFOIL.COM POLAR EXPORT
NACA66-616
NACA66-616 |  |  |  | Cl Max: | 1.546 | at alpha= | 9.5 | deg
JavaFoil+Calcfoil stall+Eppler ext transition |  |  |  | L/D Max: | 149.611 | at alpha= | 3.5 | deg
Re: | 750000 |  |  | Cd Min: | 0.0059 | at alpha= | 0.5 | deg
Mach: | 0.25 |  |  | Cl=0 at alpha= | -5.3443 | deg
|  |  |  | @ Cl=0.1, Cd= | 0.010165
|  |  |  | @ Cl=0.4, Cd= | 0.0092236
|  |  |  | @ Cl=0.6, Cd= | 0.0062756
alpha (deg) | Cl | Cd | Cm | Cl/Cd
-18.5 | -0.31 | 0.23164 | -0.041 | -1.34
-18 | -0.358 | 0.21082 | -0.042 | -1.7
-17.5 | -0.402 | 0.17979 | -0.043 | -2.236
-17 | -0.441 | 0.16386 | -0.044 | -2.693
-16.5 | -0.476 | 0.15872 | -0.044 | -3
-16 | -0.506 | 0.14198 | -0.043 | -3.563
-15.5 | -0.531 | 0.12866 | -0.042 | -4.124
-15 | -0.55 | 0.12151 | -0.042 | -4.529
-14.5 | -0.564 | 0.11399 | -0.043 | -4.95
-14 | -0.572 | 0.10553 | -0.044 | -5.422
-13.5 | -0.574 | 0.09849 | -0.045 | -5.83
-13 | -0.57 | 0.09364 | -0.046 | -6.086
-12.5 | -0.56 | 0.08685 | -0.047 | -6.445
-12 | -0.544 | 0.08143 | -0.048 | -6.679
-11.5 | -0.52 | 0.0764 | -0.049 | -6.811
-11 | -0.491 | 0.07201 | -0.05 | -6.812
-10.5 | -0.458 | 0.06753 | -0.051 | -6.776
-10 | -0.422 | 0.06318 | -0.053 | -6.681
-9.5 | -0.384 | 0.05952 | -0.054 | -6.447
-9 | -0.343 | 0.05577 | -0.056 | -6.157
-8.5 | -0.301 | 0.05246 | -0.057 | -5.732
-8 | -0.256 | 0.04933 | -0.058 | -5.196
-7.5 | -0.211 | 0.04623 | -0.063 | -4.559
-7 | -0.197 | 0.01184 | -0.121 | -16.636
-6.5 | -0.139 | 0.01148 | -0.123 | -12.081
-6 | -0.079 | 0.0111 | -0.124 | -7.151
-5.5 | -0.019 | 0.01075 | -0.126 | -1.771
-5 | 0.042 | 0.01039 | -0.127 | 4.051
-4.5 | 0.104 | 0.01015 | -0.128 | 10.236
-4 | 0.166 | 0.0099 | -0.13 | 16.774
-3.5 | 0.229 | 0.00968 | -0.131 | 23.624
-3 | 0.292 | 0.00948 | -0.133 | 30.739
-2.5 | 0.356 | 0.00933 | -0.134 | 38.108
-2 | 0.418 | 0.00918 | -0.135 | 45.601
-1.5 | 0.481 | 0.0068 | -0.137 | 70.807
-1 | 0.545 | 0.00652 | -0.138 | 83.594
-0.5 | 0.608 | 0.00624 | -0.139 | 97.506
0 | 0.678 | 0.00618 | -0.141 | 109.712
0.5 | 0.741 | 0.0059 | -0.142 | 125.607
1 | 0.803 | 0.00683 | -0.143 | 117.535
1.5 | 0.865 | 0.00692 | -0.144 | 124.9
2 | 0.927 | 0.00704 | -0.146 | 131.631
2.5 | 0.982 | 0.00718 | -0.147 | 136.86
3 | 1.041 | 0.00709 | -0.148 | 146.912
3.5 | 1.098 | 0.00734 | -0.149 | 149.611
4 | 1.149 | 0.01606 | -0.149 | 71.559
4.5 | 1.203 | 0.01678 | -0.15 | 71.686
5 | 1.255 | 0.01759 | -0.151 | 71.341
5.5 | 1.304 | 0.01841 | -0.152 | 70.833
6 | 1.35 | 0.01914 | -0.153 | 70.538
6.5 | 1.393 | 0.01999 | -0.154 | 69.695
7 | 1.432 | 0.02087 | -0.154 | 68.636
7.5 | 1.467 | 0.02181 | -0.155 | 67.235
8 | 1.497 | 0.02284 | -0.156 | 65.512
8.5 | 1.521 | 0.02402 | -0.157 | 63.322
9 | 1.539 | 0.02529 | -0.157 | 60.874
9.5 | 1.546 | 0.0266 | -0.158 | 58.138
10 | 1.543 | 0.02776 | -0.159 | 55.598
10.5 | 1.53 | 0.02899 | -0.159 | 52.786
11 | 1.256 | 0.07589 | -0.076 | 16.552
11.5 | 1.232 | 0.08062 | -0.074 | 15.286
12 | 1.201 | 0.08751 | -0.073 | 13.726
12.5 | 1.162 | 0.09327 | -0.071 | 12.457
13 | 1.108 | 0.10204 | -0.07 | 10.859
13.5 | 1.045 | 0.10957 | -0.068 | 9.54
14 | 0.976 | 0.1204 | -0.071 | 8.109
14.5 | 0.9 | 0.13122 | -0.068 | 6.86

## 38. Re 750k Mach 0.25 (2)
BIGFOIL.COM POLAR EXPORT
NACA66-616
NACA66-616 |  |  |  | Cl Max: | 1.3091 | at alpha= | 15.5 | deg
XFOIL ncrit=9 |  |  |  | L/D Max: | 128.838 | at alpha= | 5 | deg
Re: | 750000 |  |  | Cd Min: | 0.23471 | at alpha= | 20 | deg
Mach: | 0.25 |  |  | Cl=0 at alpha= | -4.9387 | deg
|  |  |  | @ Cl=0.1, Cd= | 0.010916
|  |  |  | @ Cl=0.4, Cd= | 0.0083264
|  |  |  | @ Cl=0.6, Cd= | 0.00892
alpha (deg) | Cl | Cd | Cm | Cl/Cd
-10 | -0.3743 | 0.03404 | -0.1485 | -10.9959
-9.5 | -0.3697 | 0.03042 | -0.1428 | -12.1532
-9 | -0.3603 | 0.0279 | -0.1369 | -12.914
-8.5 | -0.3364 | 0.02424 | -0.1332 | -13.8779
-8 | -0.3008 | 0.02021 | -0.131 | -14.8837
-7.5 | -0.252 | 0.0174 | -0.1304 | -14.4828
-7 | -0.2011 | 0.01597 | -0.1297 | -12.5924
-6.5 | -0.1492 | 0.01476 | -0.1292 | -10.1084
-6 | -0.0987 | 0.01379 | -0.1284 | -7.1574
-5.5 | -0.0523 | 0.01299 | -0.1268 | -4.0262
-5 | -0.0053 | 0.01237 | -0.1254 | -0.42846
-4.5 | 0.0379 | 0.01146 | -0.1235 | 3.3072
-4 | 0.0888 | 0.01099 | -0.1229 | 8.0801
-3.5 | 0.142 | 0.01064 | -0.1227 | 13.3459
-3 | 0.1948 | 0.01031 | -0.1225 | 18.8943
-2.5 | 0.236 | 0.0083 | -0.1219 | 28.4337
-2 | 0.2949 | 0.00765 | -0.1233 | 38.549
-1.5 | 0.3545 | 0.00802 | -0.1238 | 44.202
-1 | 0.4139 | 0.00842 | -0.1242 | 49.1568
-0.5 | 0.4719 | 0.00872 | -0.1242 | 54.117
0 | 0.5345 | 0.00889 | -0.1259 | 60.1237
0.5 | 0.5915 | 0.00892 | -0.1263 | 66.3117
1 | 0.6495 | 0.00892 | -0.127 | 72.8139
1.5 | 0.7104 | 0.00892 | -0.1281 | 79.6413
2 | 0.7744 | 0.00896 | -0.1299 | 86.4286
2.5 | 0.8298 | 0.00896 | -0.1299 | 92.6116
3 | 0.8911 | 0.00888 | -0.131 | 100.3491
3.5 | 0.9471 | 0.00864 | -0.1307 | 109.6181
4 | 0.9999 | 0.00845 | -0.1297 | 118.3314
4.5 | 1.0438 | 0.00828 | -0.1268 | 126.0628
5 | 1.0758 | 0.00835 | -0.1215 | 128.8383
5.5 | 1.0482 | 0.00982 | -0.1049 | 106.7413
6 | 1.0246 | 0.01226 | -0.0912 | 83.5726
6.5 | 1.0083 | 0.01522 | -0.0803 | 66.2484
7 | 0.9987 | 0.01849 | -0.0715 | 54.013
7.5 | 0.9923 | 0.02202 | -0.0639 | 45.0636
8 | 1.0175 | 0.02404 | -0.0604 | 42.3253
8.5 | 1.0467 | 0.02595 | -0.0575 | 40.3353
9 | 1.079 | 0.02771 | -0.0551 | 38.939
9.5 | 1.1014 | 0.03021 | -0.0519 | 36.4581
10 | 1.1306 | 0.0324 | -0.0495 | 34.8951
10.5 | 1.1564 | 0.03483 | -0.0469 | 33.2013
11 | 1.1793 | 0.03768 | -0.0444 | 31.2978
11.5 | 1.1946 | 0.0412 | -0.0412 | 28.9951
12 | 1.219 | 0.04416 | -0.039 | 27.6042
12.5 | 1.242 | 0.04732 | -0.0369 | 26.2468
13 | 1.2625 | 0.05068 | -0.0348 | 24.9112
13.5 | 1.2784 | 0.05473 | -0.0323 | 23.3583
14 | 1.292 | 0.05853 | -0.0296 | 22.0742
14.5 | 1.2944 | 0.06252 | -0.0257 | 20.7038
15 | 1.3043 | 0.06824 | -0.0254 | 19.1134
15.5 | 1.3091 | 0.07467 | -0.0258 | 17.5318
16 | 1.3074 | 0.08222 | -0.0268 | 15.9012
16.5 | 1.2879 | 0.09256 | -0.0288 | 13.9142
17 | 1.2663 | 0.10415 | -0.0329 | 12.1584
17.5 | 1.2382 | 0.11758 | -0.0392 | 10.5307
18 | 1.2049 | 0.13295 | -0.048 | 9.0628
18.5 | 1.1676 | 0.15052 | -0.0595 | 7.7571
19 | 1.1226 | 0.17178 | -0.0743 | 6.5351
19.5 | 1.0094 | 0.22115 | -0.1024 | 4.5643
20 | 1.0119 | 0.23471 | -0.11 | 4.3113

## 39. Re 750k Mach 0.50 (1)
BIGFOIL.COM POLAR EXPORT
NACA66-616
NACA66-616 |  |  |  | Cl Max: | 1.444 | at alpha= | 6.5 | deg
JavaFoil+Calcfoil stall+Eppler ext transition |  |  |  | L/D Max: | 141.946 | at alpha= | 3.5 | deg
Re: | 750000 |  |  | Cd Min: | 0.00724 | at alpha= | 0 | deg
Mach: | 0.5 |  |  | Cl=0 at alpha= | -5.3433 | deg
|  |  |  | @ Cl=0.1, Cd= | 0.011207
|  |  |  | @ Cl=0.4, Cd= | 0.0095857
|  |  |  | @ Cl=0.6, Cd= | 0.0073891
alpha (deg) | Cl | Cd | Cm | Cl/Cd
-20 | -0.818 | 0.20875 | -0.054 | -3.92
-19.5 | -0.791 | 0.19651 | -0.055 | -4.024
-19 | -0.763 | 0.19213 | -0.055 | -3.973
-18.5 | -0.736 | 0.19076 | -0.056 | -3.857
-18 | -0.708 | 0.18615 | -0.057 | -3.805
-17.5 | -0.679 | 0.17447 | -0.055 | -3.894
-17 | -0.651 | 0.16997 | -0.055 | -3.833
-16.5 | -0.624 | 0.16179 | -0.055 | -3.856
-16 | -0.596 | 0.15557 | -0.056 | -3.833
-15.5 | -0.569 | 0.15028 | -0.057 | -3.784
-15 | -0.541 | 0.14699 | -0.058 | -3.68
-14.5 | -0.512 | 0.14563 | -0.055 | -3.517
-14 | -0.484 | 0.13873 | -0.054 | -3.489
-13.5 | -0.456 | 0.13483 | -0.055 | -3.384
-13 | -0.429 | 0.13268 | -0.055 | -3.23
-12.5 | -0.401 | 0.12726 | -0.056 | -3.149
-12 | -0.373 | 0.12217 | -0.057 | -3.052
-11.5 | -0.345 | 0.12073 | -0.058 | -2.857
-11 | -0.317 | 0.11469 | -0.059 | -2.765
-10.5 | -0.289 | 0.10494 | -0.054 | -2.75
-10 | -0.261 | 0.09909 | -0.055 | -2.63
-9.5 | -0.233 | 0.09161 | -0.056 | -2.541
-9 | -0.205 | 0.06116 | -0.059 | -3.351
-8.5 | -0.278 | 0.05954 | -0.056 | -4.661
-8 | -0.256 | 0.05391 | -0.058 | -4.749
-7.5 | -0.219 | 0.04982 | -0.062 | -4.394
-7 | -0.174 | 0.04645 | -0.065 | -3.745
-6.5 | -0.124 | 0.04331 | -0.068 | -2.873
-6 | -0.086 | 0.01231 | -0.138 | -7.015
-5.5 | -0.021 | 0.01189 | -0.139 | -1.755
-5 | 0.046 | 0.01152 | -0.141 | 4.023
-4.5 | 0.115 | 0.01112 | -0.143 | 10.312
-4 | 0.184 | 0.01082 | -0.144 | 16.989
-3.5 | 0.253 | 0.01061 | -0.146 | 23.888
-3 | 0.323 | 0.00976 | -0.147 | 33.138
-2.5 | 0.395 | 0.00957 | -0.148 | 41.289
-2 | 0.465 | 0.00979 | -0.15 | 47.479
-1.5 | 0.533 | 0.00737 | -0.15 | 72.327
-1 | 0.603 | 0.00739 | -0.152 | 81.55
-0.5 | 0.674 | 0.00742 | -0.153 | 90.839
0 | 0.753 | 0.00724 | -0.155 | 104.006
0.5 | 0.823 | 0.00736 | -0.156 | 111.764
1 | 0.891 | 0.00749 | -0.157 | 118.978
1.5 | 0.96 | 0.00767 | -0.159 | 125.219
2 | 1.028 | 0.00787 | -0.16 | 130.737
2.5 | 1.088 | 0.00805 | -0.161 | 135.098
3 | 1.151 | 0.00828 | -0.163 | 138.953
3.5 | 1.212 | 0.00854 | -0.164 | 141.946
4 | 1.266 | 0.0194 | -0.164 | 65.28
4.5 | 1.321 | 0.02036 | -0.166 | 64.884
5 | 1.369 | 0.02152 | -0.167 | 63.606
5.5 | 1.408 | 0.02268 | -0.168 | 62.079
6 | 1.436 | 0.02404 | -0.169 | 59.708
6.5 | 1.444 | 0.02569 | -0.17 | 56.205
7 | 1.42 | 0.02726 | -0.171 | 52.109
7.5 | 1.096 | 0.05431 | -0.073 | 20.185
8 | 0.736 | 0.06132 | -0.068 | 12.004
8.5 | 0.763 | 0.08591 | -0.066 | 8.877
9 | 0.79 | 0.09323 | -0.073 | 8.477
9.5 | 0.817 | 0.10094 | -0.073 | 8.092
10 | 0.844 | 0.09859 | -0.074 | 8.557
10.5 | 0.871 | 0.10658 | -0.081 | 8.177
11 | 0.898 | 0.11233 | -0.083 | 7.996
11.5 | 0.925 | 0.11799 | -0.083 | 7.837

## 40. Re 750k Mach 0.50 (2)
BIGFOIL.COM POLAR EXPORT
NACA66-616
NACA66-616 |  |  |  | Cl Max: | 1.1755 | at alpha= | 12 | deg
XFOIL ncrit=9 |  |  |  | L/D Max: | 112.936 | at alpha= | 4.5 | deg
Re: | 750000 |  |  | Cd Min: | 0.2312 | at alpha= | -20 | deg
Mach: | 0.5 |  |  | Cl=0 at alpha= | -5.1971 | deg
|  |  |  | @ Cl=0.1, Cd= | 0.012749
|  |  |  | @ Cl=0.4, Cd= | 0.009148
|  |  |  | @ Cl=0.6, Cd= | 0.010311
alpha (deg) | Cl | Cd | Cm | Cl/Cd
-20 | -0.4216 | 0.2312 | -0.0538 | -1.8235
-19.5 | -0.3963 | 0.22243 | -0.0597 | -1.7817
-19 | -0.3613 | 0.21143 | -0.0708 | -1.7088
-18.5 | -0.3248 | 0.20061 | -0.0829 | -1.6191
-18 | -0.2792 | 0.19085 | -0.0935 | -1.4629
-17.5 | -0.2344 | 0.18118 | -0.1056 | -1.2937
-17 | -0.2011 | 0.16943 | -0.1193 | -1.1869
-16.5 | -0.1648 | 0.16047 | -0.127 | -1.027
-16 | -0.1378 | 0.15361 | -0.1323 | -0.89708
-15.5 | -0.1276 | 0.1451 | -0.1381 | -0.87939
-15 | -0.1107 | 0.13758 | -0.1409 | -0.80462
-14.5 | -0.0892 | 0.13191 | -0.1432 | -0.67622
-13.5 | -0.0753 | 0.11591 | -0.1523 | -0.64964
-13 | -0.0585 | 0.10938 | -0.154 | -0.53483
-12.5 | -0.0408 | 0.10385 | -0.156 | -0.39287
-12 | -0.0295 | 0.09721 | -0.159 | -0.30347
-11.5 | -0.034 | 0.08715 | -0.1655 | -0.39013
-11 | -0.0366 | 0.07835 | -0.1689 | -0.46713
-10.5 | -0.0248 | 0.07318 | -0.1703 | -0.33889
-10 | -0.0218 | 0.06618 | -0.1736 | -0.3294
-9.5 | -0.0594 | 0.0507 | -0.1839 | -1.1716
-9 | -0.0956 | 0.04256 | -0.1855 | -2.2462
-8.5 | -0.1326 | 0.0361 | -0.182 | -3.6731
-8 | -0.1659 | 0.0305 | -0.1747 | -5.4393
-7 | -0.1763 | 0.02295 | -0.1583 | -7.6819
-6.5 | -0.1455 | 0.02007 | -0.1534 | -7.2496
-6 | -0.0955 | 0.01738 | -0.1508 | -5.4948
-5.5 | -0.0352 | 0.01555 | -0.1495 | -2.2637
-5 | 0.0229 | 0.01435 | -0.1479 | 1.5958
-4.5 | 0.0679 | 0.01343 | -0.1443 | 5.0558
-4 | 0.1075 | 0.01259 | -0.14 | 8.5385
-3.5 | 0.1552 | 0.01205 | -0.1371 | 12.8797
-3 | 0.2085 | 0.01162 | -0.1353 | 17.9432
-2.5 | 0.2665 | 0.01123 | -0.1345 | 23.7311
-1.5 | 0.3756 | 0.00892 | -0.1346 | 42.1076
-1 | 0.4366 | 0.00949 | -0.1335 | 46.0063
-0.5 | 0.4977 | 0.00996 | -0.1326 | 49.9699
0 | 0.5609 | 0.01029 | -0.1322 | 54.5092
0.5 | 0.634 | 0.01033 | -0.1345 | 61.3746
1 | 0.7011 | 0.01048 | -0.1355 | 66.8989
1.5 | 0.7582 | 0.0106 | -0.1344 | 71.5283
2 | 0.8276 | 0.01057 | -0.1353 | 78.2971
2.5 | 0.9005 | 0.01057 | -0.1369 | 85.1939
3 | 0.9557 | 0.01061 | -0.1348 | 90.0754
3.5 | 1.0207 | 0.01022 | -0.1339 | 99.8728
4 | 1.0739 | 0.00989 | -0.1305 | 108.5844
4.5 | 1.1 | 0.00974 | -0.1218 | 112.9363
5 | 1.1025 | 0.01048 | -0.1095 | 105.2004
5.5 | 1.0564 | 0.01376 | -0.0914 | 76.7733
6.5 | 0.9988 | 0.0223 | -0.0671 | 44.7892
7 | 0.9817 | 0.02689 | -0.0583 | 36.508
7.5 | 0.9904 | 0.03059 | -0.0527 | 32.3766
8 | 1.0225 | 0.03323 | -0.0494 | 30.7704
8.5 | 1.0498 | 0.03632 | -0.0459 | 28.9042
9 | 1.0759 | 0.03967 | -0.0424 | 27.1213
9.5 | 1.0935 | 0.04388 | -0.0388 | 24.9202
10 | 1.1157 | 0.04805 | -0.0356 | 23.2196
10.5 | 1.1378 | 0.05235 | -0.0324 | 21.7345
11 | 1.1595 | 0.05705 | -0.0295 | 20.3243
11.5 | 1.174 | 0.06288 | -0.0274 | 18.6705
12 | 1.1755 | 0.07047 | -0.0258 | 16.6809
12.5 | 1.1628 | 0.08034 | -0.0262 | 14.4735
13 | 1.1383 | 0.09252 | -0.0294 | 12.3033
13.5 | 1.1088 | 0.10647 | -0.0357 | 10.4142
14 | 1.0781 | 0.1217 | -0.0444 | 8.8587
14.5 | 1.0487 | 0.13836 | -0.0556 | 7.5795
15 | 1.0214 | 0.15653 | -0.0681 | 6.5253
15.5 | 1.0043 | 0.17343 | -0.0786 | 5.7908
16.5 | 1.0023 | 0.19945 | -0.0944 | 5.0253
17 | 1.0015 | 0.21421 | -0.1024 | 4.6753

## 41. Re 1M Mach 0.00 (1)
BIGFOIL.COM POLAR EXPORT
NACA66-616
NACA66-616 |  |  |  | Cl Max: | 1.592 | at alpha= | 11 | deg
JavaFoil+Calcfoil stall+Eppler ext transition |  |  |  | L/D Max: | 186.483 | at alpha= | 3 | deg
Re: | 1000000 |  |  | Cd Min: | 0.00544 | at alpha= | 3 | deg
Mach: | 0 |  |  | Cl=0 at alpha= | -5.3417 | deg
|  |  |  | @ Cl=0.1, Cd= | 0.0092738
|  |  |  | @ Cl=0.4, Cd= | 0.0083847
|  |  |  | @ Cl=0.6, Cd= | 0.0059712
alpha (deg) | Cl | Cd | Cm | Cl/Cd
-20 | -0.621 | 0.19099 | -0.041 | -3.249
-19.5 | -0.633 | 0.17705 | -0.041 | -3.577
-19 | -0.645 | 0.17213 | -0.042 | -3.747
-18.5 | -0.655 | 0.16159 | -0.043 | -4.056
-18 | -0.664 | 0.15068 | -0.043 | -4.406
-17.5 | -0.67 | 0.14088 | -0.041 | -4.752
-17 | -0.674 | 0.13442 | -0.041 | -5.014
-16.5 | -0.676 | 0.12664 | -0.041 | -5.341
-16 | -0.676 | 0.11999 | -0.042 | -5.634
-15.5 | -0.673 | 0.11385 | -0.043 | -5.912
-15 | -0.667 | 0.10764 | -0.044 | -6.195
-14.5 | -0.658 | 0.10157 | -0.044 | -6.474
-14 | -0.645 | 0.09672 | -0.046 | -6.672
-13.5 | -0.629 | 0.09083 | -0.046 | -6.925
-13 | -0.61 | 0.08566 | -0.048 | -7.119
-12.5 | -0.587 | 0.08062 | -0.049 | -7.283
-12 | -0.561 | 0.07674 | -0.05 | -7.312
-11.5 | -0.53 | 0.0726 | -0.05 | -7.302
-11 | -0.495 | 0.06802 | -0.052 | -7.284
-10.5 | -0.459 | 0.06419 | -0.053 | -7.152
-10 | -0.421 | 0.06065 | -0.054 | -6.934
-9.5 | -0.381 | 0.05661 | -0.057 | -6.726
-9 | -0.339 | 0.05372 | -0.057 | -6.308
-8.5 | -0.356 | 0.01201 | -0.114 | -29.651
-8 | -0.303 | 0.01163 | -0.115 | -26.069
-7.5 | -0.248 | 0.01121 | -0.117 | -22.161
-7 | -0.193 | 0.01081 | -0.118 | -17.812
-6.5 | -0.135 | 0.01048 | -0.119 | -12.928
-6 | -0.077 | 0.01013 | -0.121 | -7.639
-5.5 | -0.019 | 0.00981 | -0.122 | -1.891
-5 | 0.041 | 0.0095 | -0.123 | 4.313
-4.5 | 0.101 | 0.00927 | -0.125 | 10.9
-4 | 0.161 | 0.00906 | -0.126 | 17.827
-3.5 | 0.222 | 0.00883 | -0.128 | 25.168
-3 | 0.283 | 0.00866 | -0.129 | 32.695
-2.5 | 0.345 | 0.00852 | -0.13 | 40.514
-2 | 0.406 | 0.00837 | -0.132 | 48.559
-1.5 | 0.47 | 0.00591 | -0.134 | 79.549
-1 | 0.532 | 0.00596 | -0.135 | 89.335
-0.5 | 0.594 | 0.00602 | -0.136 | 98.753
0 | 0.658 | 0.0055 | -0.138 | 119.772
0.5 | 0.719 | 0.00568 | -0.139 | 126.542
1 | 0.78 | 0.00575 | -0.14 | 135.751
1.5 | 0.841 | 0.00591 | -0.141 | 142.206
2 | 0.902 | 0.00566 | -0.142 | 159.378
2.5 | 0.957 | 0.00576 | -0.143 | 166.182
3 | 1.015 | 0.00544 | -0.144 | 186.483
3.5 | 1.071 | 0.00647 | -0.145 | 165.488
4 | 1.118 | 0.01461 | -0.145 | 76.469
4.5 | 1.171 | 0.01526 | -0.146 | 76.767
5 | 1.223 | 0.01586 | -0.147 | 77.087
5.5 | 1.272 | 0.01647 | -0.148 | 77.227
6 | 1.32 | 0.01719 | -0.148 | 76.775
6.5 | 1.364 | 0.01781 | -0.149 | 76.609
7 | 1.407 | 0.0186 | -0.15 | 75.645
7.5 | 1.446 | 0.01938 | -0.151 | 74.587
8 | 1.481 | 0.02019 | -0.152 | 73.391
8.5 | 1.514 | 0.02116 | -0.152 | 71.536
9 | 1.542 | 0.02209 | -0.153 | 69.824
9.5 | 1.563 | 0.0231 | -0.154 | 67.658
10 | 1.578 | 0.02418 | -0.154 | 65.266
10.5 | 1.588 | 0.02519 | -0.155 | 63.037
11 | 1.592 | 0.02643 | -0.156 | 60.243
11.5 | 1.592 | 0.02755 | -0.156 | 57.785
12 | 1.585 | 0.02904 | -0.157 | 54.581
12.5 | 1.574 | 0.03037 | -0.157 | 51.818
13 | 1.552 | 0.03172 | -0.158 | 48.908
13.5 | 1.291 | 0.09022 | -0.099 | 14.314
14 | 1.255 | 0.09931 | -0.087 | 12.639
14.5 | 1.225 | 0.10615 | -0.084 | 11.541
15 | 1.192 | 0.11359 | -0.078 | 10.492
15.5 | 1.159 | 0.122 | -0.078 | 9.5
16 | 1.124 | 0.1297 | -0.077 | 8.664

## 42. Re 1M Mach 0.00 (2)
BIGFOIL.COM POLAR EXPORT
NACA66-616
NACA66-616 |  |  |  | Cl Max: | 1.4452 | at alpha= | 18.5 | deg
XFOIL ncrit=9 |  |  |  | L/D Max: | 145.59 | at alpha= | 4.5 | deg
Re: | 1000000 |  |  | Cd Min: | 0.14514 | at alpha= | -16 | deg
Mach: | 0 |  |  | Cl=0 at alpha= | -4.83 | deg
|  |  |  | @ Cl=0.1, Cd= | 0.0095523
|  |  |  | @ Cl=0.4, Cd= | 0.0067724
|  |  |  | @ Cl=0.6, Cd= | 0.0071388
alpha (deg) | Cl | Cd | Cm | Cl/Cd
-16 | -0.2532 | 0.14514 | -0.0943 | -1.7445
-15.5 | -0.2456 | 0.12986 | -0.1059 | -1.8913
-15 | -0.2021 | 0.12447 | -0.1148 | -1.6237
-14.5 | -0.1925 | 0.11068 | -0.1264 | -1.7392
-14 | -0.1939 | 0.09978 | -0.1327 | -1.9433
-13.5 | -0.1793 | 0.09469 | -0.1357 | -1.8935
-13 | -0.3639 | 0.05026 | -0.1585 | -7.2404
-12.5 | -0.4355 | 0.04058 | -0.1564 | -10.7319
-12 | -0.4848 | 0.0341 | -0.1497 | -14.217
-11.5 | -0.511 | 0.02968 | -0.1419 | -17.217
-11 | -0.517 | 0.02672 | -0.1345 | -19.3488
-10.5 | -0.5043 | 0.0241 | -0.1296 | -20.9253
-10 | -0.4741 | 0.02064 | -0.1274 | -22.97
-9.5 | -0.4341 | 0.01887 | -0.1261 | -23.0048
-9 | -0.3907 | 0.01757 | -0.1251 | -22.2368
-8.5 | -0.3449 | 0.01635 | -0.1244 | -21.0948
-8 | -0.2976 | 0.01524 | -0.1237 | -19.5276
-7.5 | -0.2492 | 0.01438 | -0.1232 | -17.3296
-7 | -0.2016 | 0.01354 | -0.1225 | -14.8892
-6.5 | -0.1536 | 0.0129 | -0.1219 | -11.907
-6 | -0.1138 | 0.01155 | -0.1199 | -9.8528
-5.5 | -0.0668 | 0.01097 | -0.1191 | -6.0893
-5 | -0.0171 | 0.01056 | -0.1187 | -1.6193
-4.5 | 0.0332 | 0.01016 | -0.1184 | 3.2677
-4 | 0.0832 | 0.00965 | -0.118 | 8.6218
-3.5 | 0.1365 | 0.00934 | -0.1183 | 14.6146
-3 | 0.1905 | 0.00903 | -0.1186 | 21.0963
-2.5 | 0.2372 | 0.00729 | -0.1192 | 32.5377
-2 | 0.2964 | 0.00645 | -0.1214 | 45.9535
-1.5 | 0.355 | 0.00661 | -0.1223 | 53.7065
-1 | 0.4132 | 0.00682 | -0.1231 | 60.5865
-0.5 | 0.4705 | 0.00705 | -0.1237 | 66.7376
0 | 0.5285 | 0.00711 | -0.1246 | 74.3319
0.5 | 0.5877 | 0.00712 | -0.1258 | 82.5421
1 | 0.6465 | 0.00721 | -0.127 | 89.6671
1.5 | 0.7033 | 0.00719 | -0.1278 | 97.8164
2 | 0.7614 | 0.00717 | -0.1288 | 106.1925
2.5 | 0.8211 | 0.00726 | -0.1302 | 113.0992
3 | 0.8745 | 0.00713 | -0.1301 | 122.6508
3.5 | 0.9279 | 0.00706 | -0.13 | 131.4306
4 | 0.9768 | 0.00698 | -0.1289 | 139.9427
4.5 | 1.0235 | 0.00703 | -0.1273 | 145.5903
5 | 1.0335 | 0.00781 | -0.1183 | 132.3303
5.5 | 1.0183 | 0.00948 | -0.1049 | 107.4156
6 | 1.0094 | 0.01147 | -0.0939 | 88.0035
6.5 | 1.0049 | 0.01383 | -0.0848 | 72.6609
7 | 1.0033 | 0.01652 | -0.077 | 60.7324
7.5 | 1.0096 | 0.01912 | -0.0708 | 52.8033
8 | 1.0387 | 0.02064 | -0.0679 | 50.3246
8.5 | 1.0732 | 0.02191 | -0.0659 | 48.9822
9 | 1.1027 | 0.02349 | -0.0633 | 46.9434
9.5 | 1.1359 | 0.0249 | -0.0614 | 45.6185
10 | 1.1663 | 0.02656 | -0.0593 | 43.9119
10.5 | 1.1882 | 0.02887 | -0.0563 | 41.1569
11 | 1.2198 | 0.03055 | -0.0546 | 39.928
11.5 | 1.2478 | 0.03254 | -0.0526 | 38.3467
12 | 1.273 | 0.03479 | -0.0506 | 36.591
12.5 | 1.2858 | 0.03821 | -0.0476 | 33.6509
13 | 1.3086 | 0.0408 | -0.0456 | 32.0735
13.5 | 1.3329 | 0.04325 | -0.0439 | 30.8185
14 | 1.3502 | 0.04609 | -0.0415 | 29.2949
14.5 | 1.3607 | 0.04862 | -0.0378 | 27.9864
15 | 1.3794 | 0.05225 | -0.037 | 26.4
15.5 | 1.384 | 0.05744 | -0.0354 | 24.0947
16 | 1.4018 | 0.0614 | -0.0351 | 22.8306
16.5 | 1.4154 | 0.06597 | -0.0348 | 21.4552
17 | 1.4262 | 0.07104 | -0.0349 | 20.076
17.5 | 1.4346 | 0.07657 | -0.0354 | 18.7358
18 | 1.4412 | 0.08258 | -0.0365 | 17.4522
18.5 | 1.4452 | 0.08917 | -0.0381 | 16.2072
19 | 1.4381 | 0.09747 | -0.0403 | 14.7543
19.5 | 1.4234 | 0.10725 | -0.0434 | 13.2718
20 | 1.4175 | 0.11612 | -0.0473 | 12.2072

## 43. Re 1M Mach 0.10 (1)
BIGFOIL.COM POLAR EXPORT
NACA66-616
NACA66-616 |  |  |  | Cl Max: | 1.585 | at alpha= | 11 | deg
JavaFoil+Calcfoil stall+Eppler ext transition |  |  |  | L/D Max: | 186.105 | at alpha= | 3 | deg
Re: | 1000000 |  |  | Cd Min: | 0.00548 | at alpha= | 3 | deg
Mach: | 0.1 |  |  | Cl=0 at alpha= | -5.3417 | deg
|  |  |  | @ Cl=0.1, Cd= | 0.0093042
|  |  |  | @ Cl=0.4, Cd= | 0.008401
|  |  |  | @ Cl=0.6, Cd= | 0.0060183
alpha (deg) | Cl | Cd | Cm | Cl/Cd
-20 | -0.578 | 0.19355 | -0.041 | -2.986
-19.5 | -0.594 | 0.18681 | -0.041 | -3.179
-19 | -0.609 | 0.17502 | -0.042 | -3.478
-18.5 | -0.622 | 0.16483 | -0.043 | -3.776
-18 | -0.634 | 0.15578 | -0.043 | -4.071
-17.5 | -0.644 | 0.14664 | -0.044 | -4.393
-17 | -0.651 | 0.13651 | -0.041 | -4.767
-16.5 | -0.656 | 0.12771 | -0.041 | -5.137
-16 | -0.659 | 0.12083 | -0.042 | -5.452
-15.5 | -0.658 | 0.1146 | -0.043 | -5.746
-15 | -0.655 | 0.10904 | -0.044 | -6.007
-14.5 | -0.648 | 0.10249 | -0.045 | -6.324
-14 | -0.638 | 0.09686 | -0.046 | -6.584
-13.5 | -0.624 | 0.09192 | -0.046 | -6.783
-13 | -0.606 | 0.08656 | -0.047 | -6.999
-12.5 | -0.585 | 0.08134 | -0.049 | -7.186
-12 | -0.56 | 0.0774 | -0.05 | -7.23
-11.5 | -0.529 | 0.07321 | -0.05 | -7.231
-11 | -0.495 | 0.06839 | -0.051 | -7.243
-10.5 | -0.459 | 0.06441 | -0.053 | -7.131
-10 | -0.421 | 0.06081 | -0.054 | -6.925
-9.5 | -0.381 | 0.05704 | -0.056 | -6.684
-9 | -0.34 | 0.05377 | -0.058 | -6.319
-8.5 | -0.298 | 0.04927 | -0.065 | -6.053
-8 | -0.304 | 0.01171 | -0.116 | -25.978
-7.5 | -0.249 | 0.01126 | -0.117 | -22.149
-7 | -0.193 | 0.01089 | -0.119 | -17.741
-6.5 | -0.136 | 0.01052 | -0.12 | -12.924
-6 | -0.078 | 0.01018 | -0.121 | -7.636
-5.5 | -0.019 | 0.00985 | -0.123 | -1.891
-5 | 0.041 | 0.00955 | -0.124 | 4.307
-4.5 | 0.101 | 0.0093 | -0.125 | 10.906
-4 | 0.162 | 0.00909 | -0.127 | 17.844
-3.5 | 0.223 | 0.00888 | -0.128 | 25.151
-3 | 0.285 | 0.0087 | -0.129 | 32.697
-2.5 | 0.347 | 0.00854 | -0.131 | 40.609
-2 | 0.408 | 0.00838 | -0.132 | 48.702
-1.5 | 0.473 | 0.00593 | -0.134 | 79.751
-1 | 0.535 | 0.00597 | -0.136 | 89.528
-0.5 | 0.597 | 0.00603 | -0.137 | 98.951
0 | 0.661 | 0.00578 | -0.138 | 114.3
0.5 | 0.723 | 0.00568 | -0.139 | 127.183
1 | 0.784 | 0.00575 | -0.141 | 136.395
1.5 | 0.845 | 0.00562 | -0.142 | 150.3
2 | 0.906 | 0.00566 | -0.143 | 159.967
2.5 | 0.961 | 0.00576 | -0.144 | 166.863
3 | 1.019 | 0.00548 | -0.145 | 186.105
3.5 | 1.076 | 0.00652 | -0.146 | 164.983
4 | 1.123 | 0.0147 | -0.146 | 76.389
4.5 | 1.176 | 0.01535 | -0.146 | 76.622
5 | 1.228 | 0.01599 | -0.147 | 76.797
5.5 | 1.278 | 0.01663 | -0.148 | 76.81
6 | 1.325 | 0.01732 | -0.149 | 76.494
6.5 | 1.369 | 0.01799 | -0.15 | 76.12
7 | 1.411 | 0.01877 | -0.151 | 75.203
7.5 | 1.45 | 0.01956 | -0.152 | 74.096
8 | 1.485 | 0.02042 | -0.152 | 72.724
8.5 | 1.516 | 0.0214 | -0.153 | 70.853
9 | 1.543 | 0.02231 | -0.154 | 69.178
9.5 | 1.563 | 0.02335 | -0.154 | 66.909
10 | 1.576 | 0.0245 | -0.155 | 64.302
10.5 | 1.583 | 0.02568 | -0.156 | 61.642
11 | 1.585 | 0.02683 | -0.156 | 59.061
11.5 | 1.58 | 0.02815 | -0.157 | 56.154
12 | 1.57 | 0.02953 | -0.157 | 53.172
12.5 | 1.555 | 0.03083 | -0.158 | 50.443
13 | 1.527 | 0.03252 | -0.158 | 46.948
13.5 | 1.253 | 0.09578 | -0.082 | 13.08
14 | 1.224 | 0.10112 | -0.083 | 12.107
14.5 | 1.19 | 0.10775 | -0.078 | 11.04
15 | 1.154 | 0.11447 | -0.078 | 10.083
15.5 | 1.116 | 0.12518 | -0.076 | 8.915
16 | 1.077 | 0.13129 | -0.076 | 8.2

## 44. Re 1M Mach 0.10 (2)
BIGFOIL.COM POLAR EXPORT
NACA66-616
NACA66-616 |  |  |  | Cl Max: | 1.4283 | at alpha= | 18 | deg
XFOIL ncrit=9 |  |  |  | L/D Max: | 145.637 | at alpha= | 4.5 | deg
Re: | 1000000 |  |  | Cd Min: | 0.14524 | at alpha= | -16 | deg
Mach: | 0.1 |  |  | Cl=0 at alpha= | -4.8323 | deg
|  |  |  | @ Cl=0.1, Cd= | 0.0095923
|  |  |  | @ Cl=0.4, Cd= | 0.0068012
|  |  |  | @ Cl=0.6, Cd= | 0.0071728
alpha (deg) | Cl | Cd | Cm | Cl/Cd
-16 | -0.2468 | 0.14524 | -0.0962 | -1.6993
-15.5 | -0.2386 | 0.13014 | -0.1077 | -1.8334
-15 | -0.1951 | 0.12476 | -0.1165 | -1.5638
-14.5 | -0.1855 | 0.11142 | -0.1277 | -1.6649
-14 | -0.188 | 0.10078 | -0.1333 | -1.8654
-13.5 | -0.1734 | 0.09582 | -0.136 | -1.8096
-13 | -0.322 | 0.05483 | -0.1578 | -5.8727
-12.5 | -0.3903 | 0.04415 | -0.1592 | -8.8403
-12 | -0.4473 | 0.03663 | -0.1542 | -12.2113
-11.5 | -0.4839 | 0.03134 | -0.1466 | -15.4403
-11 | -0.5014 | 0.0278 | -0.1382 | -18.036
-10.5 | -0.4845 | 0.02703 | -0.1333 | -17.9245
-10 | -0.4723 | 0.02138 | -0.1292 | -22.0907
-9.5 | -0.4342 | 0.01939 | -0.1276 | -22.393
-9 | -0.3916 | 0.01796 | -0.1264 | -21.804
-8.5 | -0.3461 | 0.01666 | -0.1255 | -20.7743
-8 | -0.2985 | 0.01547 | -0.1248 | -19.2954
-7.5 | -0.2499 | 0.01456 | -0.1243 | -17.1635
-7 | -0.2019 | 0.01367 | -0.1235 | -14.7696
-6.5 | -0.1536 | 0.01299 | -0.1228 | -11.8245
-6 | -0.1131 | 0.01165 | -0.1209 | -9.7082
-5.5 | -0.0662 | 0.01105 | -0.12 | -5.991
-5 | -0.0169 | 0.01061 | -0.1195 | -1.5928
-4.5 | 0.0335 | 0.0102 | -0.1191 | 3.2843
-4 | 0.0837 | 0.00969 | -0.1187 | 8.6378
-3.5 | 0.1371 | 0.00937 | -0.1189 | 14.6318
-3 | 0.1914 | 0.00906 | -0.1192 | 21.1258
-2 | 0.2974 | 0.00646 | -0.1219 | 46.0372
-1.5 | 0.3563 | 0.00663 | -0.1228 | 53.7406
-1 | 0.415 | 0.00686 | -0.1237 | 60.4956
-0.5 | 0.4725 | 0.00708 | -0.1242 | 66.7373
0 | 0.5311 | 0.00714 | -0.1252 | 74.3838
0.5 | 0.5906 | 0.00716 | -0.1264 | 82.486
1 | 0.6495 | 0.00724 | -0.1276 | 89.7099
1.5 | 0.7067 | 0.00723 | -0.1283 | 97.7455
2 | 0.7653 | 0.00721 | -0.1294 | 106.1442
2.5 | 0.8251 | 0.00729 | -0.1307 | 113.1824
3 | 0.8791 | 0.00717 | -0.1306 | 122.6081
3.5 | 0.9327 | 0.00709 | -0.1305 | 131.5515
4 | 0.9817 | 0.00701 | -0.1293 | 140.0428
4.5 | 1.0282 | 0.00706 | -0.1276 | 145.6374
5 | 1.0343 | 0.00787 | -0.1176 | 131.4231
5.5 | 1.0181 | 0.00961 | -0.1041 | 105.9417
6 | 1.0086 | 0.01167 | -0.0931 | 86.4267
6.5 | 1.0036 | 0.01411 | -0.0839 | 71.1269
7 | 1.0018 | 0.01686 | -0.0761 | 59.4187
7.5 | 1.009 | 0.01945 | -0.07 | 51.8766
8 | 1.0385 | 0.02098 | -0.0672 | 49.4995
8.5 | 1.073 | 0.02229 | -0.0652 | 48.1382
9 | 1.1031 | 0.02389 | -0.0626 | 46.1741
9.5 | 1.1358 | 0.02537 | -0.0606 | 44.7694
10 | 1.1658 | 0.02712 | -0.0584 | 42.9867
10.5 | 1.1883 | 0.02943 | -0.0554 | 40.3772
11 | 1.2193 | 0.03123 | -0.0536 | 39.0426
11.5 | 1.2466 | 0.03333 | -0.0516 | 37.4017
12 | 1.2714 | 0.03571 | -0.0494 | 35.6035
12.5 | 1.2805 | 0.03955 | -0.0462 | 32.3767
13 | 1.3071 | 0.04188 | -0.0445 | 31.2106
13.5 | 1.3303 | 0.04454 | -0.0427 | 29.8675
14 | 1.3484 | 0.04753 | -0.0405 | 28.3695
14.5 | 1.3571 | 0.05011 | -0.0365 | 27.0824
15 | 1.3731 | 0.05415 | -0.0355 | 25.3573
15.5 | 1.3806 | 0.05918 | -0.0343 | 23.3288
16 | 1.3965 | 0.06351 | -0.0339 | 21.9887
16.5 | 1.4084 | 0.06845 | -0.0338 | 20.5756
17 | 1.417 | 0.07397 | -0.034 | 19.1564
17.5 | 1.4237 | 0.07996 | -0.0348 | 17.8052
18 | 1.4283 | 0.08648 | -0.0362 | 16.516
18.5 | 1.4274 | 0.09396 | -0.0382 | 15.1916
19 | 1.4072 | 0.10447 | -0.0411 | 13.4699
19.5 | 1.4023 | 0.11331 | -0.0449 | 12.3758
20 | 1.3914 | 0.12328 | -0.0497 | 11.2865

## 45. Re 1M Mach 0.25 (1)
BIGFOIL.COM POLAR EXPORT
NACA66-616
NACA66-616 |  |  |  | Cl Max: | 1.549 | at alpha= | 9.5 | deg
JavaFoil+Calcfoil stall+Eppler ext transition |  |  |  | L/D Max: | 174.408 | at alpha= | 2 | deg
Re: | 1000000 |  |  | Cd Min: | 0.00533 | at alpha= | 2 | deg
Mach: | 0.25 |  |  | Cl=0 at alpha= | -5.3443 | deg
|  |  |  | @ Cl=0.1, Cd= | 0.0095068
|  |  |  | @ Cl=0.4, Cd= | 0.0085922
|  |  |  | @ Cl=0.6, Cd= | 0.0061487
alpha (deg) | Cl | Cd | Cm | Cl/Cd
-18.5 | -0.31 | 0.19866 | -0.042 | -1.563
-18 | -0.359 | 0.1899 | -0.043 | -1.888
-17.5 | -0.402 | 0.16914 | -0.044 | -2.378
-17 | -0.441 | 0.163 | -0.045 | -2.709
-16.5 | -0.476 | 0.15065 | -0.045 | -3.162
-16 | -0.506 | 0.13564 | -0.043 | -3.73
-15.5 | -0.531 | 0.12549 | -0.042 | -4.229
-15 | -0.55 | 0.11837 | -0.043 | -4.65
-14.5 | -0.564 | 0.11076 | -0.044 | -5.095
-14 | -0.572 | 0.10229 | -0.045 | -5.595
-13.5 | -0.574 | 0.09623 | -0.046 | -5.969
-13 | -0.57 | 0.09089 | -0.047 | -6.272
-12.5 | -0.56 | 0.08449 | -0.048 | -6.628
-12 | -0.544 | 0.07953 | -0.049 | -6.841
-11.5 | -0.521 | 0.0743 | -0.051 | -7.008
-11 | -0.491 | 0.07068 | -0.052 | -6.946
-10.5 | -0.458 | 0.06651 | -0.053 | -6.886
-10 | -0.422 | 0.0617 | -0.055 | -6.847
-9.5 | -0.384 | 0.05815 | -0.056 | -6.605
-9 | -0.344 | 0.0546 | -0.058 | -6.293
-8.5 | -0.301 | 0.05133 | -0.059 | -5.863
-8 | -0.257 | 0.04822 | -0.062 | -5.326
-7.5 | -0.254 | 0.01162 | -0.12 | -21.866
-7 | -0.197 | 0.01119 | -0.122 | -17.616
-6.5 | -0.139 | 0.01081 | -0.123 | -12.86
-6 | -0.079 | 0.01043 | -0.124 | -7.62
-5.5 | -0.019 | 0.01008 | -0.126 | -1.891
-5 | 0.042 | 0.00975 | -0.127 | 4.324
-4.5 | 0.104 | 0.00949 | -0.129 | 10.956
-4 | 0.166 | 0.00926 | -0.13 | 17.954
-3.5 | 0.229 | 0.00904 | -0.131 | 25.327
-3 | 0.292 | 0.00886 | -0.133 | 32.937
-2.5 | 0.356 | 0.00869 | -0.134 | 40.968
-2 | 0.419 | 0.00855 | -0.136 | 49.01
-1.5 | 0.485 | 0.00605 | -0.138 | 80.039
-1 | 0.548 | 0.0061 | -0.139 | 89.903
-0.5 | 0.612 | 0.00616 | -0.14 | 99.356
0 | 0.679 | 0.00587 | -0.142 | 115.643
0.5 | 0.742 | 0.00595 | -0.143 | 124.668
1 | 0.805 | 0.00544 | -0.144 | 147.93
1.5 | 0.868 | 0.00563 | -0.145 | 154.096
2 | 0.93 | 0.00533 | -0.147 | 174.408
2.5 | 0.986 | 0.00642 | -0.148 | 153.691
3 | 1.045 | 0.00655 | -0.149 | 159.494
3.5 | 1.103 | 0.0067 | -0.15 | 164.675
4 | 1.15 | 0.0153 | -0.149 | 75.201
4.5 | 1.205 | 0.016 | -0.15 | 75.295
5 | 1.257 | 0.01667 | -0.151 | 75.37
5.5 | 1.306 | 0.01743 | -0.152 | 74.918
6 | 1.352 | 0.01814 | -0.153 | 74.545
6.5 | 1.395 | 0.01894 | -0.154 | 73.665
7 | 1.434 | 0.01975 | -0.155 | 72.616
7.5 | 1.469 | 0.02067 | -0.155 | 71.068
8 | 1.499 | 0.02167 | -0.156 | 69.158
8.5 | 1.523 | 0.02274 | -0.157 | 66.968
9 | 1.542 | 0.02397 | -0.158 | 64.331
9.5 | 1.549 | 0.02521 | -0.158 | 61.422
10 | 1.546 | 0.02644 | -0.159 | 58.45
10.5 | 1.534 | 0.02788 | -0.16 | 55.022
11 | 1.512 | 0.02895 | -0.16 | 52.214
11.5 | 1.238 | 0.07782 | -0.085 | 15.902
12 | 1.203 | 0.08543 | -0.079 | 14.085
12.5 | 1.163 | 0.09095 | -0.074 | 12.787
13 | 1.109 | 0.09708 | -0.072 | 11.42
13.5 | 1.046 | 0.10598 | -0.071 | 9.869
14 | 0.977 | 0.11671 | -0.073 | 8.369
14.5 | 0.901 | 0.12638 | -0.071 | 7.127

## 46. Re 1M Mach 0.25 (2)
BIGFOIL.COM POLAR EXPORT
NACA66-616
NACA66-616 |  |  |  | Cl Max: | 1.3471 | at alpha= | 16 | deg
XFOIL ncrit=9 |  |  |  | L/D Max: | 145.007 | at alpha= | 4.5 | deg
Re: | 1000000 |  |  | Cd Min: | 0.18163 | at alpha= | 20 | deg
Mach: | 0.25 |  |  | Cl=0 at alpha= | -4.8528 | deg
|  |  |  | @ Cl=0.1, Cd= | 0.0098907
|  |  |  | @ Cl=0.4, Cd= | 0.0068955
|  |  |  | @ Cl=0.6, Cd= | 0.0073998
alpha (deg) | Cl | Cd | Cm | Cl/Cd
-15 | -0.1637 | 0.12656 | -0.1244 | -1.2935
-14.5 | -0.1594 | 0.1157 | -0.1318 | -1.3777
-14 | -0.1625 | 0.10559 | -0.136 | -1.539
-12 | -0.2843 | 0.04952 | -0.1643 | -5.7411
-11.5 | -0.3361 | 0.04111 | -0.1639 | -8.1756
-11 | -0.3766 | 0.03501 | -0.1592 | -10.7569
-10 | -0.4338 | 0.02617 | -0.1423 | -16.5762
-9.5 | -0.4187 | 0.02301 | -0.1376 | -18.1964
-9 | -0.388 | 0.02073 | -0.1344 | -18.7168
-8.5 | -0.3484 | 0.01883 | -0.1323 | -18.5024
-8 | -0.3025 | 0.01706 | -0.131 | -17.7315
-7.5 | -0.2536 | 0.01561 | -0.1299 | -16.246
-7 | -0.2033 | 0.01445 | -0.1291 | -14.0692
-6.5 | -0.1532 | 0.01354 | -0.1282 | -11.3146
-6 | -0.1072 | 0.01235 | -0.1266 | -8.6802
-5.5 | -0.063 | 0.01147 | -0.1249 | -5.4926
-5 | -0.0149 | 0.01092 | -0.1237 | -1.3645
-4.5 | 0.0357 | 0.01046 | -0.1229 | 3.413
-4 | 0.0874 | 0.00999 | -0.1224 | 8.7487
-3.5 | 0.1407 | 0.00957 | -0.1222 | 14.7022
-3 | 0.1968 | 0.0093 | -0.1226 | 21.1613
-2.5 | 0.2462 | 0.00821 | -0.1226 | 29.9878
-2 | 0.3027 | 0.00657 | -0.1247 | 46.0731
-1.5 | 0.3637 | 0.00674 | -0.1257 | 53.9614
-1 | 0.4244 | 0.007 | -0.1265 | 60.6286
-0.5 | 0.484 | 0.00722 | -0.1271 | 67.036
0 | 0.5451 | 0.00732 | -0.1283 | 74.4672
0.5 | 0.607 | 0.00741 | -0.1297 | 81.9163
1 | 0.6657 | 0.00743 | -0.1304 | 89.5962
1.5 | 0.7254 | 0.00743 | -0.1312 | 97.6312
2 | 0.7868 | 0.00742 | -0.1324 | 106.0377
2.5 | 0.8466 | 0.00748 | -0.1333 | 113.1818
3 | 0.904 | 0.00738 | -0.1335 | 122.4932
3.5 | 0.9584 | 0.00729 | -0.133 | 131.4678
4 | 1.0079 | 0.00719 | -0.1313 | 140.1808
4.5 | 1.0513 | 0.00725 | -0.1284 | 145.0069
5 | 1.0387 | 0.0083 | -0.1143 | 125.1446
5.5 | 1.0179 | 0.01039 | -0.1002 | 97.9692
6 | 1.0052 | 0.01283 | -0.089 | 78.3476
6.5 | 0.9976 | 0.01566 | -0.0797 | 63.7037
7 | 0.9937 | 0.01877 | -0.0717 | 52.9409
7.5 | 1.0068 | 0.02129 | -0.0665 | 47.2898
8 | 1.0393 | 0.02284 | -0.0638 | 45.5035
8.5 | 1.0726 | 0.02444 | -0.0613 | 43.8871
9 | 1.1036 | 0.02626 | -0.0587 | 42.0259
9.5 | 1.1359 | 0.02803 | -0.0564 | 40.5244
10 | 1.1608 | 0.03044 | -0.0534 | 38.134
10.5 | 1.1862 | 0.03289 | -0.0507 | 36.0657
11 | 1.2147 | 0.03522 | -0.0484 | 34.4889
11.5 | 1.2398 | 0.03789 | -0.0461 | 32.721
12 | 1.2573 | 0.04135 | -0.0434 | 30.4063
12.5 | 1.2736 | 0.04504 | -0.0407 | 28.2771
13 | 1.2967 | 0.04829 | -0.0389 | 26.8524
13.5 | 1.3169 | 0.05191 | -0.0371 | 25.3689
14 | 1.3335 | 0.05591 | -0.0353 | 23.8508
15.5 | 1.3454 | 0.07108 | -0.0287 | 18.928
16 | 1.3471 | 0.07811 | -0.0291 | 17.2462
16.5 | 1.3436 | 0.08618 | -0.0305 | 15.5906
17 | 1.3363 | 0.09519 | -0.033 | 14.0382
17.5 | 1.3256 | 0.10518 | -0.0368 | 12.6032
18 | 1.3097 | 0.11641 | -0.042 | 11.2508
18.5 | 1.281 | 0.13031 | -0.0495 | 9.8304
19 | 1.2478 | 0.14606 | -0.0592 | 8.5431
19.5 | 1.2175 | 0.16227 | -0.0702 | 7.5029
20 | 1.1788 | 0.18163 | -0.0837 | 6.4901

## 47. Re 1M Mach 0.50 (1)
BIGFOIL.COM POLAR EXPORT
NACA66-616
NACA66-616 |  |  |  | Cl Max: | 1.446 | at alpha= | 6.5 | deg
JavaFoil+Calcfoil stall+Eppler ext transition |  |  |  | L/D Max: | 159.71 | at alpha= | 3.5 | deg
Re: | 1000000 |  |  | Cd Min: | 0.00606 | at alpha= | -1.5 | deg
Mach: | 0.5 |  |  | Cl=0 at alpha= | -5.3433 | deg
|  |  |  | @ Cl=0.1, Cd= | 0.010483
|  |  |  | @ Cl=0.4, Cd= | 0.0094045
|  |  |  | @ Cl=0.6, Cd= | 0.0060866
alpha (deg) | Cl | Cd | Cm | Cl/Cd
-20 | -0.818 | 0.19825 | -0.054 | -4.128
-19.5 | -0.791 | 0.18806 | -0.055 | -4.205
-19 | -0.763 | 0.18179 | -0.055 | -4.199
-18.5 | -0.736 | 0.18046 | -0.056 | -4.077
-18 | -0.708 | 0.17584 | -0.057 | -4.028
-17.5 | -0.679 | 0.16651 | -0.055 | -4.081
-17 | -0.651 | 0.16062 | -0.055 | -4.056
-16.5 | -0.624 | 0.15533 | -0.056 | -4.017
-16 | -0.596 | 0.14911 | -0.056 | -3.999
-15.5 | -0.569 | 0.14385 | -0.057 | -3.953
-15 | -0.541 | 0.14065 | -0.058 | -3.846
-14.5 | -0.512 | 0.13864 | -0.056 | -3.696
-14 | -0.484 | 0.1335 | -0.054 | -3.627
-13.5 | -0.456 | 0.12955 | -0.055 | -3.523
-13 | -0.429 | 0.12459 | -0.056 | -3.44
-12.5 | -0.401 | 0.11792 | -0.057 | -3.399
-12 | -0.373 | 0.11608 | -0.057 | -3.213
-11.5 | -0.345 | 0.11138 | -0.058 | -3.097
-11 | -0.317 | 0.1047 | -0.059 | -3.029
-10.5 | -0.289 | 0.09929 | -0.055 | -2.907
-10 | -0.261 | 0.09227 | -0.056 | -2.826
-9.5 | -0.233 | 0.08689 | -0.057 | -2.679
-9 | -0.205 | 0.05934 | -0.061 | -3.457
-8.5 | -0.278 | 0.05817 | -0.057 | -4.772
-8 | -0.256 | 0.05297 | -0.059 | -4.835
-7.5 | -0.219 | 0.04886 | -0.064 | -4.483
-7 | -0.174 | 0.04543 | -0.066 | -3.832
-6.5 | -0.125 | 0.04192 | -0.073 | -2.977
-6 | -0.086 | 0.01163 | -0.138 | -7.435
-5.5 | -0.021 | 0.0112 | -0.14 | -1.865
-5 | 0.046 | 0.01078 | -0.141 | 4.305
-4.5 | 0.115 | 0.0104 | -0.143 | 11.047
-4 | 0.184 | 0.01009 | -0.144 | 18.242
-3.5 | 0.254 | 0.00983 | -0.146 | 25.812
-3 | 0.324 | 0.00962 | -0.147 | 33.652
-2.5 | 0.396 | 0.00943 | -0.149 | 41.942
-2 | 0.465 | 0.00899 | -0.15 | 51.77
-1.5 | 0.537 | 0.00606 | -0.152 | 88.652
-1 | 0.608 | 0.00609 | -0.154 | 99.784
-0.5 | 0.678 | 0.00658 | -0.155 | 103.054
0 | 0.756 | 0.00653 | -0.156 | 115.792
0.5 | 0.826 | 0.00663 | -0.158 | 124.609
1 | 0.895 | 0.00675 | -0.159 | 132.612
1.5 | 0.965 | 0.0069 | -0.16 | 139.775
2 | 1.033 | 0.00706 | -0.162 | 146.268
2.5 | 1.093 | 0.00722 | -0.163 | 151.392
3 | 1.157 | 0.00741 | -0.164 | 156.091
3.5 | 1.219 | 0.00763 | -0.165 | 159.71
4 | 1.268 | 0.01843 | -0.165 | 68.818
4.5 | 1.323 | 0.01934 | -0.166 | 68.417
5 | 1.371 | 0.02018 | -0.167 | 67.928
5.5 | 1.41 | 0.02141 | -0.168 | 65.859
6 | 1.437 | 0.02268 | -0.169 | 63.372
6.5 | 1.446 | 0.02425 | -0.17 | 59.625
7 | 1.422 | 0.026 | -0.171 | 54.691
7.5 | 1.097 | 0.05321 | -0.076 | 20.615
8 | 0.736 | 0.06032 | -0.071 | 12.209
8.5 | 0.763 | 0.07857 | -0.068 | 9.709
9 | 0.79 | 0.08668 | -0.074 | 9.119
9.5 | 0.817 | 0.09512 | -0.073 | 8.589
10 | 0.844 | 0.09384 | -0.075 | 8.991
10.5 | 0.872 | 0.10041 | -0.082 | 8.682
11 | 0.898 | 0.10534 | -0.083 | 8.527
11.5 | 0.925 | 0.11047 | -0.084 | 8.371

## 48. Re 1M Mach 0.50 (2)
BIGFOIL.COM POLAR EXPORT
NACA66-616
NACA66-616 |  |  |  | Cl Max: | 1.2043 | at alpha= | 12 | deg
XFOIL ncrit=9 |  |  |  | L/D Max: | 132.949 | at alpha= | 4 | deg
Re: | 1000000 |  |  | Cd Min: | 0.22961 | at alpha= | -20 | deg
Mach: | 0.5 |  |  | Cl=0 at alpha= | -5.1436 | deg
|  |  |  | @ Cl=0.1, Cd= | 0.011459
|  |  |  | @ Cl=0.4, Cd= | 0.0074151
|  |  |  | @ Cl=0.6, Cd= | 0.0084165
alpha (deg) | Cl | Cd | Cm | Cl/Cd
-20 | -0.4187 | 0.22961 | -0.0545 | -1.8235
-19.5 | -0.3828 | 0.21825 | -0.0657 | -1.754
-19 | -0.3427 | 0.20729 | -0.0774 | -1.6532
-18.5 | -0.2957 | 0.19773 | -0.09 | -1.4955
-18 | -0.2491 | 0.18739 | -0.1032 | -1.3293
-17.5 | -0.2109 | 0.17541 | -0.1162 | -1.2023
-17 | -0.179 | 0.1666 | -0.1242 | -1.0744
-16.5 | -0.1548 | 0.15982 | -0.129 | -0.96859
-16 | -0.1391 | 0.1519 | -0.1335 | -0.91573
-15.5 | -0.1308 | 0.14304 | -0.138 | -0.91443
-15 | -0.1075 | 0.13764 | -0.1398 | -0.78102
-14.5 | -0.0972 | 0.13001 | -0.1442 | -0.74763
-14 | -0.0885 | 0.12168 | -0.1482 | -0.72732
-13.5 | -0.0726 | 0.11524 | -0.1503 | -0.62999
-13 | -0.0535 | 0.10986 | -0.1526 | -0.48698
-12.5 | -0.0494 | 0.10121 | -0.1576 | -0.48809
-12 | -0.0436 | 0.09302 | -0.1616 | -0.46872
-11.5 | -0.0442 | 0.08447 | -0.1649 | -0.52326
-11 | -0.0362 | 0.07813 | -0.1674 | -0.46333
-10.5 | -0.0278 | 0.07206 | -0.17 | -0.38579
-10 | -0.0516 | 0.0585 | -0.1778 | -0.88205
-9.5 | -0.0849 | 0.0467 | -0.1853 | -1.818
-9 | -0.1234 | 0.03884 | -0.1854 | -3.1771
-8.5 | -0.1555 | 0.03298 | -0.1811 | -4.715
-8 | -0.1808 | 0.02816 | -0.1736 | -6.4205
-7.5 | -0.1961 | 0.0244 | -0.1641 | -8.0369
-7 | -0.1833 | 0.02065 | -0.1574 | -8.8765
-6.5 | -0.146 | 0.01777 | -0.1532 | -8.2161
-6 | -0.0928 | 0.01564 | -0.1508 | -5.9335
-5.5 | -0.035 | 0.01376 | -0.1492 | -2.5436
-5 | 0.0141 | 0.01267 | -0.1463 | 1.1129
-4.5 | 0.0628 | 0.01198 | -0.1434 | 5.2421
-4 | 0.1092 | 0.01133 | -0.1402 | 9.6381
-3.5 | 0.16 | 0.0108 | -0.1378 | 14.8148
-3 | 0.214 | 0.01031 | -0.1361 | 20.7565
-2.5 | 0.2734 | 0.00999 | -0.1355 | 27.3674
-2 | 0.3262 | 0.00885 | -0.1348 | 36.8588
-1.5 | 0.3942 | 0.00738 | -0.138 | 53.4146
-1 | 0.4635 | 0.0078 | -0.1389 | 59.4231
-0.5 | 0.5275 | 0.00812 | -0.1387 | 64.9631
0 | 0.5926 | 0.00841 | -0.1389 | 70.4637
0.5 | 0.6609 | 0.00847 | -0.1401 | 78.0283
1 | 0.7315 | 0.00845 | -0.1415 | 86.568
1.5 | 0.8023 | 0.00858 | -0.143 | 93.5082
2 | 0.8628 | 0.00863 | -0.1422 | 99.9768
2.5 | 0.9327 | 0.00858 | -0.143 | 108.7063
3 | 0.9955 | 0.00857 | -0.1422 | 116.161
3.5 | 1.0537 | 0.00835 | -0.14 | 126.1916
4 | 1.0955 | 0.00824 | -0.1344 | 132.949
4.5 | 1.1129 | 0.00845 | -0.1241 | 131.7041
5 | 1.0704 | 0.01083 | -0.1048 | 98.8366
5.5 | 1.0282 | 0.01471 | -0.0886 | 69.898
6.5 | 0.9895 | 0.02281 | -0.0674 | 43.3801
7 | 0.981 | 0.02705 | -0.0595 | 36.2662
7.5 | 1.0115 | 0.02954 | -0.0558 | 34.2417
8 | 1.0466 | 0.03195 | -0.0526 | 32.7574
8.5 | 1.0762 | 0.03486 | -0.0491 | 30.8721
9 | 1.1037 | 0.03808 | -0.0455 | 28.9837
9.5 | 1.1288 | 0.04169 | -0.042 | 27.076
10 | 1.1476 | 0.04602 | -0.0386 | 24.937
10.5 | 1.1641 | 0.05076 | -0.0352 | 22.9334
11 | 1.1854 | 0.05546 | -0.0321 | 21.374
11.5 | 1.2007 | 0.06111 | -0.0295 | 19.6482
12 | 1.2043 | 0.06845 | -0.0278 | 17.5939
12.5 | 1.1938 | 0.07782 | -0.028 | 15.3405
13 | 1.1711 | 0.08948 | -0.0309 | 13.0878
13.5 | 1.1408 | 0.10339 | -0.0365 | 11.0339
14 | 1.1083 | 0.11876 | -0.045 | 9.3323
14.5 | 1.077 | 0.13542 | -0.0558 | 7.953
15 | 1.047 | 0.1536 | -0.0684 | 6.8164
16 | 1.0124 | 0.18839 | -0.0904 | 5.374
17 | 1.0229 | 0.21278 | -0.1056 | 4.8073

## 49. Re 2M Mach 0.00 (1)
BIGFOIL.COM POLAR EXPORT
NACA66-616
NACA66-616 |  |  |  | Cl Max: | 1.598 | at alpha= | 11 | deg
JavaFoil+Calcfoil stall+Eppler ext transition |  |  |  | L/D Max: | 209.329 | at alpha= | 3.5 | deg
Re: | 2000000 |  |  | Cd Min: | 0.00478 | at alpha= | -1.5 | deg
Mach: | 0 |  |  | Cl=0 at alpha= | -5.3417 | deg
|  |  |  | @ Cl=0.1, Cd= | 0.0080137
|  |  |  | @ Cl=0.4, Cd= | 0.0071968
|  |  |  | @ Cl=0.6, Cd= | 0.0048813
alpha (deg) | Cl | Cd | Cm | Cl/Cd
-20 | -0.621 | 0.17752 | -0.042 | -3.498
-19.5 | -0.634 | 0.16765 | -0.042 | -3.78
-19 | -0.645 | 0.15888 | -0.043 | -4.062
-18.5 | -0.656 | 0.15178 | -0.044 | -4.321
-18 | -0.664 | 0.14294 | -0.045 | -4.649
-17.5 | -0.671 | 0.13289 | -0.044 | -5.047
-17 | -0.675 | 0.12617 | -0.044 | -5.35
-16.5 | -0.678 | 0.11988 | -0.045 | -5.652
-16 | -0.677 | 0.1132 | -0.045 | -5.982
-15.5 | -0.674 | 0.10762 | -0.047 | -6.266
-15 | -0.668 | 0.10243 | -0.047 | -6.523
-14.5 | -0.659 | 0.09617 | -0.048 | -6.852
-14 | -0.647 | 0.09168 | -0.05 | -7.053
-13.5 | -0.63 | 0.08696 | -0.05 | -7.249
-13 | -0.611 | 0.08206 | -0.051 | -7.447
-12.5 | -0.589 | 0.07718 | -0.054 | -7.629
-12 | -0.563 | 0.07243 | -0.056 | -7.777
-11.5 | -0.532 | 0.06837 | -0.057 | -7.786
-11 | -0.499 | 0.06384 | -0.06 | -7.811
-10.5 | -0.551 | 0.01285 | -0.108 | -42.911
-10 | -0.507 | 0.01212 | -0.11 | -41.824
-9.5 | -0.459 | 0.01149 | -0.111 | -39.959
-9 | -0.409 | 0.01101 | -0.113 | -37.161
-8.5 | -0.358 | 0.01055 | -0.114 | -33.89
-8 | -0.304 | 0.01015 | -0.116 | -29.979
-7.5 | -0.249 | 0.00976 | -0.117 | -25.547
-7 | -0.193 | 0.00941 | -0.118 | -20.534
-6.5 | -0.136 | 0.00908 | -0.12 | -14.96
-6 | -0.078 | 0.00878 | -0.121 | -8.848
-5.5 | -0.019 | 0.00849 | -0.123 | -2.192
-5 | 0.041 | 0.00823 | -0.124 | 4.995
-4.5 | 0.101 | 0.00801 | -0.125 | 12.656
-4 | 0.162 | 0.00784 | -0.127 | 20.67
-3.5 | 0.223 | 0.00763 | -0.128 | 29.229
-3 | 0.284 | 0.00748 | -0.129 | 37.967
-2.5 | 0.346 | 0.00731 | -0.131 | 47.374
-2 | 0.408 | 0.00718 | -0.132 | 56.752
-1.5 | 0.473 | 0.00478 | -0.134 | 99.075
-1 | 0.535 | 0.0048 | -0.136 | 111.394
-0.5 | 0.596 | 0.00488 | -0.137 | 122.097
0 | 0.658 | 0.0049 | -0.138 | 134.221
0.5 | 0.72 | 0.00497 | -0.139 | 144.828
1 | 0.781 | 0.00506 | -0.14 | 154.258
1.5 | 0.842 | 0.00514 | -0.141 | 163.86
2 | 0.903 | 0.00491 | -0.143 | 184.02
2.5 | 0.959 | 0.00494 | -0.144 | 193.99
3 | 1.017 | 0.00504 | -0.145 | 201.618
3.5 | 1.074 | 0.00513 | -0.146 | 209.329
4 | 1.121 | 0.01289 | -0.145 | 86.985
4.5 | 1.175 | 0.01348 | -0.146 | 87.157
5 | 1.227 | 0.014 | -0.147 | 87.629
5.5 | 1.276 | 0.01454 | -0.148 | 87.771
6 | 1.324 | 0.01515 | -0.149 | 87.393
6.5 | 1.369 | 0.01574 | -0.15 | 86.983
7 | 1.411 | 0.01638 | -0.151 | 86.115
7.5 | 1.45 | 0.01707 | -0.151 | 84.952
8 | 1.486 | 0.01777 | -0.152 | 83.664
8.5 | 1.519 | 0.01859 | -0.153 | 81.684
9 | 1.547 | 0.01942 | -0.154 | 79.688
9.5 | 1.569 | 0.02029 | -0.154 | 77.319
10 | 1.584 | 0.02122 | -0.155 | 74.626
10.5 | 1.594 | 0.02209 | -0.156 | 72.131
11 | 1.598 | 0.02317 | -0.156 | 68.985
11.5 | 1.598 | 0.02418 | -0.157 | 66.085
12 | 1.592 | 0.02547 | -0.157 | 62.502
12.5 | 1.581 | 0.02666 | -0.158 | 59.287
13 | 1.56 | 0.02782 | -0.159 | 56.063
13.5 | 1.531 | 0.02969 | -0.159 | 51.575
14 | 1.499 | 0.03116 | -0.159 | 48.113
14.5 | 1.462 | 0.03308 | -0.159 | 44.199
15 | 1.418 | 0.03579 | -0.159 | 39.626
15.5 | 1.366 | 0.04043 | -0.158 | 33.778
16 | 1.17 | 0.09842 | -0.12 | 11.892

## 50. Re 2M Mach 0.00 (2)
BIGFOIL.COM POLAR EXPORT
NACA66-616
NACA66-616 |  |  |  | Cl Max: | 1.6143 | at alpha= | 18.5 | deg
XFOIL ncrit=9 |  |  |  | L/D Max: | 177.803 | at alpha= | 3.5 | deg
Re: | 2000000 |  |  | Cd Min: | 0.08832 | at alpha= | 20 | deg
Mach: | 0 |  |  | Cl=0 at alpha= | -4.739 | deg
|  |  |  | @ Cl=0.1, Cd= | 0.0078329
|  |  |  | @ Cl=0.4, Cd= | 0.0048955
|  |  |  | @ Cl=0.6, Cd= | 0.0050604
alpha (deg) | Cl | Cd | Cm | Cl/Cd
-18 | -0.9254 | 0.05244 | -0.1209 | -17.6468
-17.5 | -0.8956 | 0.04543 | -0.1314 | -19.7138
-17 | -0.8367 | 0.04157 | -0.1416 | -20.1275
-16.5 | -0.7922 | 0.03573 | -0.1533 | -22.1718
-16 | -0.8119 | 0.02884 | -0.1547 | -28.1519
-15.5 | -0.7987 | 0.02656 | -0.1528 | -30.0715
-15 | -0.7768 | 0.02506 | -0.151 | -30.9976
-14.5 | -0.752 | 0.02382 | -0.1492 | -31.5701
-14 | -0.7265 | 0.02266 | -0.1471 | -32.0609
-13 | -0.6719 | 0.02063 | -0.1426 | -32.5691
-12.5 | -0.6421 | 0.01994 | -0.1403 | -32.2016
-12 | -0.6139 | 0.01871 | -0.1376 | -32.8113
-11.5 | -0.5833 | 0.01787 | -0.1349 | -32.6413
-11 | -0.552 | 0.01708 | -0.132 | -32.3185
-10 | -0.4876 | 0.01364 | -0.1267 | -35.7478
-9.5 | -0.4527 | 0.01302 | -0.1238 | -34.7696
-9 | -0.4107 | 0.01246 | -0.1223 | -32.9615
-8.5 | -0.3663 | 0.01186 | -0.1211 | -30.8853
-8 | -0.3204 | 0.01136 | -0.1201 | -28.2042
-7.5 | -0.2747 | 0.01084 | -0.119 | -25.3413
-7 | -0.2268 | 0.01038 | -0.1183 | -21.8497
-6.5 | -0.1772 | 0.00995 | -0.1179 | -17.809
-6 | -0.1327 | 0.0091 | -0.1167 | -14.5824
-5.5 | -0.081 | 0.00876 | -0.1166 | -9.2466
-5 | -0.0284 | 0.00848 | -0.1167 | -3.3491
-4.5 | 0.026 | 0.00827 | -0.1171 | 3.1439
-4 | 0.0799 | 0.00792 | -0.1174 | 10.0884
-3.5 | 0.1353 | 0.00768 | -0.118 | 17.6172
-3 | 0.1912 | 0.00746 | -0.1187 | 25.63
-2.5 | 0.2462 | 0.00704 | -0.1194 | 34.9716
-2 | 0.3006 | 0.00584 | -0.1209 | 51.4726
-1.5 | 0.3628 | 0.00484 | -0.1238 | 74.9587
-1 | 0.4231 | 0.00493 | -0.1253 | 85.8215
-0.5 | 0.4828 | 0.005 | -0.1265 | 96.56
0 | 0.5413 | 0.00504 | -0.1275 | 107.4008
0.5 | 0.5996 | 0.00506 | -0.1285 | 118.498
1 | 0.6579 | 0.00512 | -0.1295 | 128.4961
1.5 | 0.7163 | 0.00516 | -0.1306 | 138.8178
2 | 0.7742 | 0.00517 | -0.1315 | 149.7485
2.5 | 0.8303 | 0.00521 | -0.1321 | 159.3666
3 | 0.8865 | 0.00519 | -0.1326 | 170.8092
3.5 | 0.9388 | 0.00528 | -0.1324 | 177.803
4 | 0.9704 | 0.00601 | -0.1279 | 161.4642
4.5 | 0.9719 | 0.00745 | -0.1174 | 130.4564
5 | 0.9735 | 0.00885 | -0.1074 | 110
5.5 | 0.9781 | 0.01041 | -0.0987 | 93.9577
6 | 0.9857 | 0.01218 | -0.0911 | 80.9278
6.5 | 0.9961 | 0.01412 | -0.0846 | 70.5453
7 | 1.0188 | 0.01572 | -0.0802 | 64.8092
7.5 | 1.0536 | 0.01678 | -0.0779 | 62.789
8 | 1.091 | 0.01773 | -0.076 | 61.5341
8.5 | 1.1242 | 0.01896 | -0.0736 | 59.2932
9 | 1.1614 | 0.01998 | -0.0719 | 58.1281
9.5 | 1.1964 | 0.02117 | -0.07 | 56.5139
10 | 1.2256 | 0.02278 | -0.0675 | 53.8016
10.5 | 1.262 | 0.02395 | -0.066 | 52.6931
11 | 1.2948 | 0.0254 | -0.0642 | 50.9764
11.5 | 1.327 | 0.02694 | -0.0624 | 49.2576
12 | 1.3543 | 0.02887 | -0.0602 | 46.9103
12.5 | 1.3808 | 0.03094 | -0.0581 | 44.6283
13 | 1.4116 | 0.03271 | -0.0565 | 43.155
13.5 | 1.4401 | 0.03471 | -0.0549 | 41.4895
14 | 1.4676 | 0.03684 | -0.0534 | 39.8371
14.5 | 1.4921 | 0.03927 | -0.0518 | 37.9959
15 | 1.5051 | 0.0428 | -0.0494 | 35.1659
15.5 | 1.5244 | 0.04576 | -0.0476 | 33.3129
16.5 | 1.558 | 0.05133 | -0.0433 | 30.3526
17 | 1.577 | 0.05482 | -0.0425 | 28.7669
17.5 | 1.5934 | 0.0587 | -0.0419 | 27.1448
18 | 1.6072 | 0.06295 | -0.0415 | 25.5314
18.5 | 1.6143 | 0.06819 | -0.0413 | 23.6736
19 | 1.6041 | 0.07591 | -0.0414 | 21.1316
19.5 | 1.6094 | 0.08186 | -0.0422 | 19.6604
20 | 1.6128 | 0.08832 | -0.0436 | 18.2609

## 51. Re 2M Mach 0.10 (1)
BIGFOIL.COM POLAR EXPORT
NACA66-616
NACA66-616 |  |  |  | Cl Max: | 1.591 | at alpha= | 11 | deg
JavaFoil+Calcfoil stall+Eppler ext transition |  |  |  | L/D Max: | 209.073 | at alpha= | 3.5 | deg
Re: | 2000000 |  |  | Cd Min: | 0.00483 | at alpha= | -1.5 | deg
Mach: | 0.1 |  |  | Cl=0 at alpha= | -5.3417 | deg
|  |  |  | @ Cl=0.1, Cd= | 0.0080566
|  |  |  | @ Cl=0.4, Cd= | 0.007231
|  |  |  | @ Cl=0.6, Cd= | 0.004881
alpha (deg) | Cl | Cd | Cm | Cl/Cd
-20 | -0.578 | 0.18583 | -0.042 | -3.112
-19.5 | -0.594 | 0.17289 | -0.042 | -3.437
-19 | -0.609 | 0.16128 | -0.043 | -3.777
-18.5 | -0.623 | 0.1528 | -0.044 | -4.075
-18 | -0.635 | 0.14676 | -0.045 | -4.324
-17.5 | -0.645 | 0.13934 | -0.045 | -4.627
-17 | -0.652 | 0.12854 | -0.044 | -5.071
-16.5 | -0.657 | 0.12113 | -0.044 | -5.424
-16 | -0.66 | 0.114 | -0.046 | -5.789
-15.5 | -0.66 | 0.10871 | -0.046 | -6.068
-15 | -0.656 | 0.10317 | -0.047 | -6.36
-14.5 | -0.649 | 0.09733 | -0.049 | -6.672
-14 | -0.639 | 0.09215 | -0.05 | -6.934
-13.5 | -0.625 | 0.08715 | -0.05 | -7.17
-13 | -0.607 | 0.08226 | -0.051 | -7.379
-12.5 | -0.586 | 0.07768 | -0.053 | -7.545
-12 | -0.562 | 0.07303 | -0.055 | -7.688
-11.5 | -0.531 | 0.06902 | -0.056 | -7.7
-11 | -0.497 | 0.06494 | -0.058 | -7.66
-10.5 | -0.55 | 0.01321 | -0.108 | -41.624
-10 | -0.507 | 0.0122 | -0.11 | -41.586
-9.5 | -0.46 | 0.01161 | -0.112 | -39.614
-9 | -0.41 | 0.01109 | -0.113 | -36.983
-8.5 | -0.359 | 0.01065 | -0.115 | -33.685
-8 | -0.305 | 0.0102 | -0.116 | -29.927
-7.5 | -0.25 | 0.00981 | -0.118 | -25.519
-7 | -0.194 | 0.00946 | -0.119 | -20.496
-6.5 | -0.136 | 0.00912 | -0.12 | -14.954
-6 | -0.078 | 0.00882 | -0.122 | -8.837
-5.5 | -0.019 | 0.00853 | -0.123 | -2.19
-5 | 0.041 | 0.00825 | -0.125 | 5.001
-4.5 | 0.102 | 0.00805 | -0.126 | 12.645
-4 | 0.163 | 0.00786 | -0.127 | 20.707
-3.5 | 0.224 | 0.00765 | -0.129 | 29.267
-3 | 0.285 | 0.0075 | -0.13 | 38.075
-2.5 | 0.348 | 0.00734 | -0.131 | 47.452
-2 | 0.41 | 0.00721 | -0.133 | 56.776
-1.5 | 0.476 | 0.00483 | -0.135 | 98.467
-1 | 0.537 | 0.00483 | -0.136 | 111.173
-0.5 | 0.599 | 0.00488 | -0.138 | 122.85
0 | 0.662 | 0.00494 | -0.139 | 133.956
0.5 | 0.723 | 0.005 | -0.14 | 144.627
1 | 0.785 | 0.00504 | -0.141 | 155.748
1.5 | 0.846 | 0.00516 | -0.142 | 164.173
2 | 0.908 | 0.0049 | -0.143 | 185.329
2.5 | 0.963 | 0.005 | -0.144 | 192.699
3 | 1.022 | 0.00506 | -0.145 | 201.742
3.5 | 1.08 | 0.00516 | -0.146 | 209.073
4 | 1.126 | 0.01296 | -0.146 | 86.881
4.5 | 1.18 | 0.01356 | -0.147 | 87.013
5 | 1.232 | 0.01412 | -0.148 | 87.261
5.5 | 1.281 | 0.01468 | -0.149 | 87.286
6 | 1.329 | 0.01529 | -0.15 | 86.905
6.5 | 1.374 | 0.0159 | -0.15 | 86.424
7 | 1.416 | 0.01656 | -0.151 | 85.471
7.5 | 1.454 | 0.01726 | -0.152 | 84.24
8 | 1.49 | 0.01796 | -0.153 | 82.934
8.5 | 1.521 | 0.01883 | -0.154 | 80.795
9 | 1.549 | 0.01965 | -0.154 | 78.824
9.5 | 1.568 | 0.02053 | -0.155 | 76.375
10 | 1.581 | 0.0215 | -0.156 | 73.536
10.5 | 1.589 | 0.02252 | -0.156 | 70.551
11 | 1.591 | 0.02354 | -0.157 | 67.558
11.5 | 1.587 | 0.0247 | -0.158 | 64.249
12 | 1.577 | 0.02588 | -0.158 | 60.923
12.5 | 1.562 | 0.02705 | -0.159 | 57.747
13 | 1.536 | 0.02846 | -0.159 | 53.953
13.5 | 1.502 | 0.03036 | -0.159 | 49.466
14 | 1.465 | 0.03173 | -0.16 | 46.167
14.5 | 1.421 | 0.03402 | -0.16 | 41.757
15 | 1.369 | 0.0373 | -0.159 | 36.705
15.5 | 1.146 | 0.10301 | -0.112 | 11.127
16 | 1.089 | 0.11923 | -0.097 | 9.13

## 52. Re 2M Mach 0.10 (2)
BIGFOIL.COM POLAR EXPORT
NACA66-616
NACA66-616 |  |  |  | Cl Max: | 1.5967 | at alpha= | 18 | deg
XFOIL ncrit=9 |  |  |  | L/D Max: | 178.075 | at alpha= | 3.5 | deg
Re: | 2000000 |  |  | Cd Min: | 0.09357 | at alpha= | 20 | deg
Mach: | 0.1 |  |  | Cl=0 at alpha= | -4.7381 | deg
|  |  |  | @ Cl=0.1, Cd= | 0.007861
|  |  |  | @ Cl=0.4, Cd= | 0.0049041
|  |  |  | @ Cl=0.6, Cd= | 0.0050791
alpha (deg) | Cl | Cd | Cm | Cl/Cd
-17.5 | -0.7931 | 0.06296 | -0.1211 | -12.5969
-16 | -0.7783 | 0.03211 | -0.1582 | -24.2386
-15.5 | -0.7792 | 0.02855 | -0.1563 | -27.2925
-15 | -0.7618 | 0.02663 | -0.1544 | -28.6068
-14.5 | -0.7389 | 0.0252 | -0.1525 | -29.3214
-14 | -0.7153 | 0.02388 | -0.1504 | -29.9539
-13 | -0.6638 | 0.02162 | -0.1457 | -30.7031
-12.5 | -0.6356 | 0.0208 | -0.1431 | -30.5577
-12 | -0.6099 | 0.01937 | -0.1401 | -31.4868
-11.5 | -0.5806 | 0.01835 | -0.1372 | -31.6403
-11 | -0.5497 | 0.01749 | -0.1342 | -31.4294
-10.5 | -0.5184 | 0.01517 | -0.1316 | -34.1727
-10 | -0.4851 | 0.01392 | -0.1288 | -34.8491
-9.5 | -0.4521 | 0.01324 | -0.1256 | -34.1465
-9 | -0.4104 | 0.01264 | -0.1238 | -32.4684
-8.5 | -0.3662 | 0.01201 | -0.1225 | -30.4913
-8 | -0.3206 | 0.01149 | -0.1213 | -27.9025
-7.5 | -0.275 | 0.01095 | -0.1201 | -25.1142
-7 | -0.2271 | 0.01046 | -0.1194 | -21.7113
-6.5 | -0.1776 | 0.01001 | -0.1188 | -17.7423
-6 | -0.133 | 0.00917 | -0.1175 | -14.5038
-5.5 | -0.0814 | 0.0088 | -0.1173 | -9.25
-5 | -0.0286 | 0.00852 | -0.1174 | -3.3568
-4.5 | 0.026 | 0.0083 | -0.1177 | 3.1325
-4 | 0.0802 | 0.00795 | -0.118 | 10.0881
-3.5 | 0.1358 | 0.0077 | -0.1186 | 17.6364
-3 | 0.192 | 0.00748 | -0.1192 | 25.6684
-2.5 | 0.2475 | 0.0071 | -0.1199 | 34.8592
-2 | 0.3018 | 0.00591 | -0.1214 | 51.066
-1.5 | 0.3645 | 0.00486 | -0.1244 | 75
-0.5 | 0.4852 | 0.00501 | -0.1271 | 96.8463
0 | 0.5441 | 0.00506 | -0.1281 | 107.5296
0.5 | 0.6027 | 0.00508 | -0.1291 | 118.6417
1 | 0.6614 | 0.00515 | -0.1301 | 128.4272
1.5 | 0.7201 | 0.00518 | -0.1312 | 139.0154
2 | 0.7784 | 0.00519 | -0.1321 | 149.9807
2.5 | 0.8348 | 0.00523 | -0.1327 | 159.6176
3 | 0.8912 | 0.00521 | -0.1332 | 171.0557
3.5 | 0.9438 | 0.0053 | -0.1329 | 178.0755
4 | 0.9743 | 0.00605 | -0.1281 | 161.0413
4.5 | 0.9734 | 0.00749 | -0.117 | 129.9599
5 | 0.9743 | 0.00894 | -0.1069 | 108.9821
5.5 | 0.9781 | 0.01055 | -0.098 | 92.7109
6 | 0.9854 | 0.01237 | -0.0904 | 79.6605
6.5 | 0.9954 | 0.01437 | -0.0838 | 69.2693
7 | 1.0186 | 0.01598 | -0.0795 | 63.7422
7.5 | 1.0533 | 0.01707 | -0.0771 | 61.7047
8 | 1.0911 | 0.01804 | -0.0753 | 60.4823
8.5 | 1.1249 | 0.01928 | -0.0729 | 58.3454
9 | 1.1616 | 0.02037 | -0.0711 | 57.025
9.5 | 1.1971 | 0.02158 | -0.0692 | 55.4727
10 | 1.2266 | 0.02321 | -0.0666 | 52.8479
10.5 | 1.2623 | 0.02448 | -0.065 | 51.5645
11 | 1.2958 | 0.02595 | -0.0631 | 49.9345
11.5 | 1.3271 | 0.0276 | -0.0612 | 48.0833
12 | 1.3517 | 0.02982 | -0.0587 | 45.3286
12.5 | 1.3817 | 0.03169 | -0.0569 | 43.6005
13 | 1.4113 | 0.03363 | -0.0552 | 41.9655
13.5 | 1.4397 | 0.03573 | -0.0535 | 40.2939
14 | 1.4672 | 0.03795 | -0.052 | 38.6614
14.5 | 1.4885 | 0.04077 | -0.0501 | 36.5097
15 | 1.4989 | 0.0447 | -0.0476 | 33.5324
15.5 | 1.5222 | 0.04741 | -0.0461 | 32.1072
16 | 1.5333 | 0.05 | -0.0425 | 30.666
16.5 | 1.5542 | 0.05335 | -0.0417 | 29.1321
17 | 1.5719 | 0.05713 | -0.0409 | 27.5144
17.5 | 1.5868 | 0.06133 | -0.0404 | 25.8731
18 | 1.5967 | 0.06627 | -0.04 | 24.0939
18.5 | 1.5916 | 0.07332 | -0.04 | 21.7076
19 | 1.5907 | 0.08016 | -0.0406 | 19.8441
19.5 | 1.5964 | 0.08635 | -0.0418 | 18.4876
20 | 1.5963 | 0.09357 | -0.0436 | 17.06

## 53. Re 2M Mach 0.25 (1)
BIGFOIL.COM POLAR EXPORT
NACA66-616
NACA66-616 |  |  |  | Cl Max: | 1.554 | at alpha= | 9.5 | deg
JavaFoil+Calcfoil stall+Eppler ext transition |  |  |  | L/D Max: | 210.082 | at alpha= | 3.5 | deg
Re: | 2000000 |  |  | Cd Min: | 0.00488 | at alpha= | -1.5 | deg
Mach: | 0.25 |  |  | Cl=0 at alpha= | -5.3443 | deg
|  |  |  | @ Cl=0.1, Cd= | 0.0082148
|  |  |  | @ Cl=0.4, Cd= | 0.0073576
|  |  |  | @ Cl=0.6, Cd= | 0.0049475
alpha (deg) | Cl | Cd | Cm | Cl/Cd
-18.5 | -0.311 | 0.17957 | -0.044 | -1.73
-18 | -0.359 | 0.17035 | -0.044 | -2.107
-17.5 | -0.402 | 0.15759 | -0.045 | -2.554
-17 | -0.442 | 0.14953 | -0.046 | -2.954
-16.5 | -0.477 | 0.13831 | -0.046 | -3.446
-16 | -0.506 | 0.12629 | -0.046 | -4.011
-15.5 | -0.531 | 0.11673 | -0.044 | -4.549
-15 | -0.551 | 0.11117 | -0.045 | -4.955
-14.5 | -0.565 | 0.10413 | -0.046 | -5.424
-14 | -0.573 | 0.09763 | -0.047 | -5.869
-13.5 | -0.575 | 0.09137 | -0.05 | -6.295
-13 | -0.571 | 0.08656 | -0.05 | -6.597
-12.5 | -0.561 | 0.08053 | -0.052 | -6.966
-12 | -0.545 | 0.07569 | -0.053 | -7.203
-11.5 | -0.522 | 0.07087 | -0.055 | -7.362
-11 | -0.492 | 0.06705 | -0.056 | -7.336
-10.5 | -0.46 | 0.06261 | -0.059 | -7.341
-10 | -0.425 | 0.05754 | -0.065 | -7.393
-9.5 | -0.462 | 0.0121 | -0.115 | -38.223
-9 | -0.414 | 0.01157 | -0.116 | -35.826
-8.5 | -0.363 | 0.01104 | -0.118 | -32.927
-8 | -0.31 | 0.01056 | -0.119 | -29.385
-7.5 | -0.255 | 0.01015 | -0.121 | -25.117
-7 | -0.198 | 0.00974 | -0.122 | -20.32
-6.5 | -0.139 | 0.00938 | -0.123 | -14.863
-6 | -0.08 | 0.00904 | -0.125 | -8.822
-5.5 | -0.019 | 0.00872 | -0.126 | -2.195
-5 | 0.042 | 0.00843 | -0.128 | 5.019
-4.5 | 0.104 | 0.0082 | -0.129 | 12.721
-4 | 0.167 | 0.008 | -0.131 | 20.862
-3.5 | 0.23 | 0.0078 | -0.132 | 29.455
-3 | 0.293 | 0.00762 | -0.133 | 38.413
-2.5 | 0.357 | 0.00746 | -0.135 | 47.842
-2 | 0.42 | 0.00731 | -0.136 | 57.506
-1.5 | 0.489 | 0.00488 | -0.139 | 100.218
-1 | 0.552 | 0.00491 | -0.14 | 112.369
-0.5 | 0.616 | 0.00496 | -0.141 | 123.997
0 | 0.68 | 0.00501 | -0.142 | 135.751
0.5 | 0.743 | 0.00509 | -0.144 | 146.157
1 | 0.807 | 0.00517 | -0.145 | 156.096
1.5 | 0.87 | 0.00493 | -0.146 | 176.432
2 | 0.932 | 0.005 | -0.147 | 186.622
2.5 | 0.989 | 0.00507 | -0.148 | 194.958
3 | 1.049 | 0.00516 | -0.149 | 203.15
3.5 | 1.108 | 0.00527 | -0.15 | 210.082
4 | 1.154 | 0.01349 | -0.15 | 85.548
4.5 | 1.209 | 0.01413 | -0.151 | 85.534
5 | 1.26 | 0.01473 | -0.152 | 85.552
5.5 | 1.31 | 0.01538 | -0.153 | 85.148
6 | 1.356 | 0.01603 | -0.153 | 84.606
6.5 | 1.399 | 0.01673 | -0.154 | 83.649
7 | 1.439 | 0.01745 | -0.155 | 82.43
7.5 | 1.473 | 0.01823 | -0.156 | 80.818
8 | 1.504 | 0.01908 | -0.157 | 78.827
8.5 | 1.528 | 0.02 | -0.158 | 76.399
9 | 1.547 | 0.02106 | -0.158 | 73.459
9.5 | 1.554 | 0.02215 | -0.159 | 70.153
10 | 1.551 | 0.02325 | -0.16 | 66.73
10.5 | 1.54 | 0.02456 | -0.16 | 62.692
11 | 1.519 | 0.02576 | -0.161 | 58.961
11.5 | 1.489 | 0.02712 | -0.161 | 54.898
12 | 1.448 | 0.02893 | -0.162 | 50.048
12.5 | 1.395 | 0.03079 | -0.162 | 45.313
13 | 1.323 | 0.03326 | -0.161 | 39.777
13.5 | 1.051 | 0.09801 | -0.086 | 10.723
14 | 0.98 | 0.10716 | -0.082 | 9.141
14.5 | 0.902 | 0.11782 | -0.078 | 7.658

## 54. Re 2M Mach 0.25 (2)
BIGFOIL.COM POLAR EXPORT
NACA66-616
NACA66-616 |  |  |  | Cl Max: | 1.5172 | at alpha= | 16.5 | deg
XFOIL ncrit=9 |  |  |  | L/D Max: | 179.445 | at alpha= | 3.5 | deg
Re: | 2000000 |  |  | Cd Min: | 0.14904 | at alpha= | -17 | deg
Mach: | 0.25 |  |  | Cl=0 at alpha= | -4.7374 | deg
|  |  |  | @ Cl=0.1, Cd= | 0.0080533
|  |  |  | @ Cl=0.4, Cd= | 0.0050142
|  |  |  | @ Cl=0.6, Cd= | 0.0051802
alpha (deg) | Cl | Cd | Cm | Cl/Cd
-17 | -0.2388 | 0.14904 | -0.1083 | -1.6023
-16.5 | -0.2317 | 0.13539 | -0.1174 | -1.7114
-16 | -0.214 | 0.12895 | -0.1223 | -1.6596
-15.5 | -0.2 | 0.12303 | -0.1255 | -1.6256
-14 | -0.4748 | 0.04616 | -0.1648 | -10.286
-13.5 | -0.4876 | 0.04013 | -0.1667 | -12.1505
-13 | -0.5208 | 0.03359 | -0.1653 | -15.5046
-12.5 | -0.5219 | 0.03036 | -0.1625 | -17.1904
-12 | -0.5362 | 0.02616 | -0.1577 | -20.4969
-11.5 | -0.5346 | 0.0231 | -0.1526 | -23.1429
-11 | -0.5225 | 0.02065 | -0.1478 | -25.3027
-10.5 | -0.4973 | 0.01938 | -0.1437 | -25.6605
-10 | -0.4749 | 0.01635 | -0.1396 | -29.0459
-9 | -0.4063 | 0.01384 | -0.1328 | -29.3569
-8.5 | -0.3643 | 0.01302 | -0.1305 | -27.98
-8 | -0.3199 | 0.01229 | -0.1285 | -26.0293
-7.5 | -0.274 | 0.01163 | -0.1268 | -23.5598
-7 | -0.2267 | 0.01097 | -0.1253 | -20.6655
-6.5 | -0.1779 | 0.01041 | -0.1241 | -17.0893
-6 | -0.1324 | 0.00964 | -0.1225 | -13.7344
-5.5 | -0.083 | 0.00909 | -0.1214 | -9.1309
-5 | -0.0291 | 0.00875 | -0.1212 | -3.3257
-4.5 | 0.0263 | 0.00845 | -0.1213 | 3.1124
-4 | 0.0824 | 0.00816 | -0.1215 | 10.098
-3.5 | 0.1385 | 0.00782 | -0.1218 | 17.711
-3 | 0.1963 | 0.00763 | -0.1223 | 25.7274
-2.5 | 0.254 | 0.00737 | -0.123 | 34.464
-1.5 | 0.3737 | 0.00501 | -0.1276 | 74.5908
-1 | 0.4362 | 0.00502 | -0.129 | 86.8924
-0.5 | 0.4981 | 0.00508 | -0.1303 | 98.0512
0 | 0.5593 | 0.00516 | -0.1314 | 108.3915
0.5 | 0.6197 | 0.00519 | -0.1324 | 119.4027
1 | 0.6809 | 0.00529 | -0.1336 | 128.7146
1.5 | 0.7409 | 0.00527 | -0.1345 | 140.5882
2 | 0.801 | 0.00529 | -0.1354 | 151.4178
2.5 | 0.8594 | 0.00534 | -0.1359 | 160.9363
3 | 0.9168 | 0.00534 | -0.1361 | 171.6854
3.5 | 0.9708 | 0.00541 | -0.1356 | 179.4455
4 | 0.9943 | 0.00624 | -0.1288 | 159.3429
4.5 | 0.9826 | 0.00776 | -0.1153 | 126.6237
5 | 0.9775 | 0.00947 | -0.104 | 103.2207
5.5 | 0.9778 | 0.01141 | -0.0946 | 85.6968
6 | 0.9824 | 0.01356 | -0.0867 | 72.4484
6.5 | 0.9909 | 0.01586 | -0.0799 | 62.4779
7 | 1.0181 | 0.01746 | -0.0761 | 58.3104
7.5 | 1.0547 | 0.01866 | -0.0736 | 56.522
8 | 1.0921 | 0.01984 | -0.0714 | 55.0454
8.5 | 1.1274 | 0.0212 | -0.0689 | 53.1792
9 | 1.1646 | 0.02252 | -0.0668 | 51.714
9.5 | 1.1985 | 0.02408 | -0.0644 | 49.7716
10 | 1.2304 | 0.02584 | -0.0619 | 47.6161
10.5 | 1.2658 | 0.02744 | -0.0598 | 46.1297
11 | 1.2979 | 0.02932 | -0.0576 | 44.2667
12 | 1.3495 | 0.03428 | -0.0522 | 39.367
13 | 1.4056 | 0.0393 | -0.048 | 35.7659
13.5 | 1.4316 | 0.04212 | -0.046 | 33.9886
14 | 1.4494 | 0.04579 | -0.0438 | 31.6532
14.5 | 1.4618 | 0.05014 | -0.0416 | 29.1544
15 | 1.4798 | 0.05415 | -0.04 | 27.3278
15.5 | 1.4951 | 0.05861 | -0.0386 | 25.5093
16 | 1.5084 | 0.06334 | -0.0375 | 23.8143
16.5 | 1.5172 | 0.06806 | -0.0358 | 22.2921
17.5 | 1.5003 | 0.08325 | -0.0354 | 18.0216
18 | 1.4977 | 0.09137 | -0.0372 | 16.3916
18.5 | 1.4891 | 0.10065 | -0.04 | 14.7948
19 | 1.4747 | 0.11118 | -0.0441 | 13.2641
19.5 | 1.4566 | 0.12267 | -0.0495 | 11.8741
20 | 1.4353 | 0.13503 | -0.0562 | 10.6295

## 55. Re 2M Mach 0.50 (1)
BIGFOIL.COM POLAR EXPORT
NACA66-616
NACA66-616 |  |  |  | Cl Max: | 1.451 | at alpha= | 6.5 | deg
JavaFoil+Calcfoil stall+Eppler ext transition |  |  |  | L/D Max: | 205.848 | at alpha= | 2 | deg
Re: | 2000000 |  |  | Cd Min: | 0.00477 | at alpha= | 1 | deg
Mach: | 0.5 |  |  | Cl=0 at alpha= | -5.3456 | deg
|  |  |  | @ Cl=0.1, Cd= | 0.0090528
|  |  |  | @ Cl=0.4, Cd= | 0.0080231
|  |  |  | @ Cl=0.6, Cd= | 0.0053642
alpha (deg) | Cl | Cd | Cm | Cl/Cd
-20 | -0.819 | 0.18079 | -0.056 | -4.532
-19.5 | -0.791 | 0.16942 | -0.055 | -4.67
-19 | -0.764 | 0.1638 | -0.056 | -4.661
-18.5 | -0.736 | 0.16282 | -0.056 | -4.52
-18 | -0.709 | 0.15821 | -0.057 | -4.478
-17.5 | -0.68 | 0.15159 | -0.056 | -4.487
-17 | -0.652 | 0.14536 | -0.055 | -4.484
-16.5 | -0.624 | 0.13848 | -0.056 | -4.507
-16 | -0.597 | 0.13444 | -0.057 | -4.437
-15.5 | -0.569 | 0.1292 | -0.057 | -4.403
-15 | -0.541 | 0.12419 | -0.058 | -4.357
-14.5 | -0.513 | 0.12415 | -0.058 | -4.132
-14 | -0.484 | 0.11867 | -0.055 | -4.082
-13.5 | -0.457 | 0.11466 | -0.056 | -3.982
-13 | -0.429 | 0.11084 | -0.057 | -3.868
-12.5 | -0.401 | 0.10673 | -0.058 | -3.757
-12 | -0.373 | 0.1032 | -0.059 | -3.615
-11.5 | -0.345 | 0.1002 | -0.059 | -3.445
-11 | -0.317 | 0.09358 | -0.061 | -3.392
-10.5 | -0.289 | 0.08256 | -0.057 | -3.499
-10 | -0.261 | 0.07038 | -0.058 | -3.708
-9.5 | -0.233 | 0.06307 | -0.061 | -3.697
-9 | -0.205 | 0.05645 | -0.064 | -3.638
-8.5 | -0.278 | 0.05483 | -0.059 | -5.066
-8 | -0.257 | 0.05035 | -0.064 | -5.097
-7.5 | -0.22 | 0.04621 | -0.071 | -4.757
-7 | -0.21 | 0.01109 | -0.135 | -18.918
-6.5 | -0.15 | 0.01056 | -0.137 | -14.221
-6 | -0.087 | 0.0101 | -0.139 | -8.59
-5.5 | -0.021 | 0.0097 | -0.14 | -2.161
-5 | 0.047 | 0.00931 | -0.142 | 4.997
-4.5 | 0.115 | 0.00898 | -0.143 | 12.833
-4 | 0.185 | 0.00867 | -0.145 | 21.304
-3.5 | 0.255 | 0.00845 | -0.146 | 30.122
-3 | 0.325 | 0.00822 | -0.148 | 39.525
-2.5 | 0.397 | 0.00803 | -0.15 | 49.411
-2 | 0.467 | 0.00787 | -0.151 | 59.308
-1.5 | 0.543 | 0.0053 | -0.154 | 102.533
-1 | 0.614 | 0.00538 | -0.156 | 114.176
-0.5 | 0.685 | 0.00514 | -0.157 | 133.432
0 | 0.759 | 0.00516 | -0.159 | 147.082
0.5 | 0.83 | 0.00525 | -0.16 | 158.097
1 | 0.9 | 0.00477 | -0.161 | 188.525
1.5 | 0.97 | 0.00496 | -0.163 | 195.735
2 | 1.04 | 0.00505 | -0.164 | 205.848
2.5 | 1.1 | 0.00569 | -0.165 | 193.452
3 | 1.165 | 0.00591 | -0.166 | 197.285
3.5 | 1.228 | 0.00603 | -0.167 | 203.678
4 | 1.272 | 0.01624 | -0.166 | 78.317
4.5 | 1.327 | 0.01703 | -0.167 | 77.931
5 | 1.375 | 0.01796 | -0.168 | 76.563
5.5 | 1.415 | 0.01895 | -0.169 | 74.659
6 | 1.442 | 0.02005 | -0.17 | 71.941
6.5 | 1.451 | 0.02142 | -0.171 | 67.736
7 | 1.427 | 0.02309 | -0.172 | 61.812
7.5 | 1.329 | 0.02472 | -0.173 | 53.782
8 | 0.738 | 0.05599 | -0.079 | 13.175
8.5 | 0.763 | 0.07027 | -0.072 | 10.864
9 | 0.791 | 0.07726 | -0.077 | 10.237
9.5 | 0.817 | 0.0837 | -0.077 | 9.767
10 | 0.844 | 0.08302 | -0.078 | 10.17
10.5 | 0.872 | 0.08887 | -0.085 | 9.815
11 | 0.899 | 0.09392 | -0.084 | 9.568
11.5 | 0.925 | 0.09634 | -0.085 | 9.602

## 56. Re 2M Mach 0.50 (2)
BIGFOIL.COM POLAR EXPORT
NACA66-616
NACA66-616 |  |  |  | Cl Max: | 1.2737 | at alpha= | 11.5 | deg
XFOIL ncrit=9 |  |  |  | L/D Max: | 771.268 | at alpha= | -0.5 | deg
Re: | 2000000 |  |  | Cd Min: | 0.19517 | at alpha= | 16.5 | deg
Mach: | 0.5 |  |  | Cl=0 at alpha= | -4.8211 | deg
|  |  |  | @ Cl=0.1, Cd= | 0.0013956
|  |  |  | @ Cl=0.4, Cd= | 0.00080923
|  |  |  | @ Cl=0.6, Cd= | 0.0041987
alpha (deg) | Cl | Cd | Cm | Cl/Cd
-12.5 | -0.0116 | 0.08684 | -0.1467 | -0.13358
-12 | -0.0153 | 0.07778 | -0.1506 | -0.19671
-11.5 | -0.0273 | 0.06735 | -0.1549 | -0.40535
-11 | -0.0451 | 0.05611 | -0.1596 | -0.80378
-10.5 | -0.0858 | 0.03987 | -0.1687 | -2.152
-10 | -0.131 | 0.02704 | -0.1765 | -4.8447
-9.5 | -0.1714 | 0.01953 | -0.1771 | -8.7762
-9 | -0.1991 | 0.01491 | -0.1739 | -13.3535
-8.5 | -0.2156 | 0.0117 | -0.1687 | -18.4274
-8 | -0.228 | 0.00884 | -0.1616 | -25.7919
-7.5 | -0.229 | 0.0065 | -0.1536 | -35.2308
-7 | -0.202 | 0.00445 | -0.1484 | -45.3933
-6.5 | -0.1519 | 0.00313 | -0.1459 | -48.5304
-6 | -0.1039 | 0.00244 | -0.1429 | -42.582
-5.5 | -0.0619 | 0.00197 | -0.1391 | -31.4213
-5 | -0.0185 | 0.00168 | -0.1357 | -11.0119
-4.5 | 0.0332 | 0.00152 | -0.1336 | 21.8421
-4 | 0.0892 | 0.00141 | -0.1323 | 63.2624
-3.5 | 0.1492 | 0.00133 | -0.1318 | 112.1805
-3 | 0.2089 | 0.00123 | -0.1315 | 169.8374
-2.5 | 0.272 | 0.00117 | -0.1317 | 232.4786
-2 | 0.3353 | 0.0011 | -0.1322 | 304.8182
-1.5 | 0.3995 | 0.00081 | -0.1352 | 493.2099
-1 | 0.4775 | 0.00069 | -0.1397 | 692.029
-0.5 | 0.5476 | 0.00071 | -0.1411 | 771.2676
0 | 0.6227 | 0.00571 | -0.1451 | 109.0543
0.5 | 0.6924 | 0.00579 | -0.1464 | 119.5855
1 | 0.76 | 0.0058 | -0.1472 | 131.0345
1.5 | 0.8285 | 0.00582 | -0.148 | 142.354
2 | 0.8974 | 0.0059 | -0.1488 | 152.1017
2.5 | 0.9613 | 0.0059 | -0.1483 | 162.9322
3 | 1.0222 | 0.00592 | -0.147 | 172.6689
4 | 1.0662 | 0.00694 | -0.1287 | 153.6311
4.5 | 1.0292 | 0.0095 | -0.1105 | 108.3368
5 | 1.0042 | 0.01268 | -0.0964 | 79.1956
5.5 | 0.9871 | 0.01616 | -0.0849 | 61.0829
6.5 | 0.9854 | 0.02293 | -0.0685 | 42.9743
7 | 1.0242 | 0.02476 | -0.0653 | 41.3651
7.5 | 1.065 | 0.02661 | -0.0623 | 40.0225
8 | 1.1017 | 0.02881 | -0.0588 | 38.2402
8.5 | 1.1411 | 0.03098 | -0.0557 | 36.8334
9 | 1.1758 | 0.0336 | -0.0522 | 34.994
9.5 | 1.2003 | 0.03706 | -0.0482 | 32.388
10 | 1.2252 | 0.04074 | -0.0444 | 30.0736
10.5 | 1.246 | 0.04498 | -0.0406 | 27.7012
11 | 1.2619 | 0.04989 | -0.037 | 25.2936
11.5 | 1.2737 | 0.05552 | -0.0337 | 22.9413
12.5 | 1.2592 | 0.07212 | -0.0298 | 17.4598
13 | 1.2341 | 0.08365 | -0.0314 | 14.7531
13.5 | 1.2048 | 0.09678 | -0.0358 | 12.4489
14 | 1.1746 | 0.11118 | -0.043 | 10.5648
14.5 | 1.1463 | 0.12652 | -0.0524 | 9.0602
15 | 1.1216 | 0.14248 | -0.0632 | 7.872
15.5 | 1.1007 | 0.15877 | -0.0745 | 6.9327
16 | 1.0803 | 0.17553 | -0.0856 | 6.1545
16.5 | 1.054 | 0.19517 | -0.0982 | 5.4004

## 57. Re 3M Mach 0.00 (1)
BIGFOIL.COM POLAR EXPORT
NACA66-616
NACA66-616 |  |  |  | Cl Max: | 1.602 | at alpha= | 11 | deg
JavaFoil+Calcfoil stall+Eppler ext transition |  |  |  | L/D Max: | 231.596 | at alpha= | 3.5 | deg
Re: | 3000000 |  |  | Cd Min: | 0.00436 | at alpha= | -1.5 | deg
Mach: | 0 |  |  | Cl=0 at alpha= | -5.3417 | deg
|  |  |  | @ Cl=0.1, Cd= | 0.0074159
|  |  |  | @ Cl=0.4, Cd= | 0.0066644
|  |  |  | @ Cl=0.6, Cd= | 0.0044326
alpha (deg) | Cl | Cd | Cm | Cl/Cd
-20 | -0.621 | 0.17241 | -0.042 | -3.603
-19.5 | -0.634 | 0.16427 | -0.043 | -3.86
-19 | -0.646 | 0.15612 | -0.044 | -4.135
-18.5 | -0.656 | 0.14664 | -0.045 | -4.475
-18 | -0.665 | 0.14025 | -0.046 | -4.742
-17.5 | -0.671 | 0.13004 | -0.045 | -5.162
-17 | -0.676 | 0.12212 | -0.046 | -5.534
-16.5 | -0.678 | 0.11558 | -0.047 | -5.869
-16 | -0.678 | 0.11021 | -0.048 | -6.154
-15.5 | -0.676 | 0.10396 | -0.05 | -6.501
-15 | -0.669 | 0.09945 | -0.05 | -6.732
-14.5 | -0.661 | 0.09394 | -0.052 | -7.033
-14 | -0.648 | 0.08833 | -0.054 | -7.341
-13.5 | -0.634 | 0.08239 | -0.057 | -7.694
-13 | -0.618 | 0.07525 | -0.062 | -8.211
-12.5 | -0.597 | 0.06952 | -0.066 | -8.588
-12 | -0.67 | 0.01461 | -0.104 | -45.818
-11.5 | -0.636 | 0.01331 | -0.105 | -47.796
-11 | -0.596 | 0.01242 | -0.107 | -48.034
-10.5 | -0.554 | 0.01176 | -0.109 | -47.075
-10 | -0.508 | 0.01117 | -0.11 | -45.512
-9.5 | -0.46 | 0.01061 | -0.112 | -43.396
-9 | -0.41 | 0.01017 | -0.113 | -40.361
-8.5 | -0.358 | 0.00974 | -0.115 | -36.79
-8 | -0.305 | 0.00937 | -0.116 | -32.549
-7.5 | -0.25 | 0.00901 | -0.117 | -27.738
-7 | -0.194 | 0.00868 | -0.119 | -22.304
-6.5 | -0.136 | 0.00838 | -0.12 | -16.252
-6 | -0.078 | 0.00811 | -0.121 | -9.595
-5.5 | -0.019 | 0.00784 | -0.123 | -2.379
-5 | 0.041 | 0.00759 | -0.124 | 5.422
-4.5 | 0.102 | 0.00741 | -0.126 | 13.709
-4 | 0.162 | 0.00721 | -0.127 | 22.507
-3.5 | 0.223 | 0.00705 | -0.128 | 31.694
-3 | 0.285 | 0.0069 | -0.13 | 41.291
-2.5 | 0.347 | 0.00676 | -0.131 | 51.324
-2 | 0.408 | 0.00665 | -0.132 | 61.416
-1.5 | 0.473 | 0.00436 | -0.135 | 108.655
-1 | 0.535 | 0.00442 | -0.136 | 121.105
-0.5 | 0.596 | 0.00443 | -0.137 | 134.46
0 | 0.658 | 0.00447 | -0.138 | 147.173
0.5 | 0.72 | 0.00453 | -0.139 | 158.982
1 | 0.781 | 0.00457 | -0.14 | 170.806
1.5 | 0.842 | 0.00466 | -0.141 | 180.614
2 | 0.903 | 0.00474 | -0.143 | 190.62
2.5 | 0.959 | 0.00481 | -0.144 | 199.41
3 | 1.018 | 0.0049 | -0.145 | 207.934
3.5 | 1.075 | 0.00464 | -0.146 | 231.596
4 | 1.123 | 0.01199 | -0.146 | 93.639
4.5 | 1.177 | 0.01254 | -0.147 | 93.864
5 | 1.229 | 0.01304 | -0.147 | 94.247
5.5 | 1.279 | 0.01353 | -0.148 | 94.468
6 | 1.326 | 0.01409 | -0.149 | 94.133
6.5 | 1.371 | 0.01465 | -0.15 | 93.586
7 | 1.414 | 0.01526 | -0.151 | 92.642
7.5 | 1.453 | 0.01589 | -0.152 | 91.474
8 | 1.489 | 0.01652 | -0.152 | 90.148
8.5 | 1.522 | 0.01728 | -0.153 | 88.072
9 | 1.551 | 0.01801 | -0.154 | 86.092
9.5 | 1.571 | 0.01886 | -0.155 | 83.308
10 | 1.587 | 0.01975 | -0.155 | 80.338
10.5 | 1.597 | 0.02044 | -0.156 | 78.152
11 | 1.602 | 0.02138 | -0.157 | 74.924
11.5 | 1.601 | 0.02237 | -0.157 | 71.575
12 | 1.595 | 0.02368 | -0.158 | 67.374
12.5 | 1.585 | 0.02467 | -0.158 | 64.245
13 | 1.564 | 0.02575 | -0.159 | 60.717
13.5 | 1.535 | 0.02747 | -0.159 | 55.885
14 | 1.503 | 0.02881 | -0.16 | 52.184
14.5 | 1.467 | 0.03052 | -0.16 | 48.053
15 | 1.426 | 0.03253 | -0.16 | 43.833
15.5 | 1.381 | 0.03511 | -0.16 | 39.336
16 | 1.333 | 0.03789 | -0.16 | 35.186

## 58. Re 3M Mach 0.00 (2)
BIGFOIL.COM POLAR EXPORT
NACA66-616
NACA66-616 |  |  |  | Cl Max: | 1.7223 | at alpha= | 20 | deg
XFOIL ncrit=9 |  |  |  | L/D Max: | 194.978 | at alpha= | 3 | deg
Re: | 3000000 |  |  | Cd Min: | 0.074 | at alpha= | 20 | deg
Mach: | 0 |  |  | Cl=0 at alpha= | -4.7261 | deg
|  |  |  | @ Cl=0.1, Cd= | 0.0071155
|  |  |  | @ Cl=0.4, Cd= | 0.0045015
|  |  |  | @ Cl=0.6, Cd= | 0.0043271
alpha (deg) | Cl | Cd | Cm | Cl/Cd
-20 | -1.1926 | 0.04759 | -0.1153 | -25.0599
-19.5 | -1.1919 | 0.04126 | -0.1187 | -28.8875
-19 | -1.1724 | 0.03531 | -0.1254 | -33.2031
-18.5 | -1.1193 | 0.0321 | -0.1329 | -34.8692
-18 | -1.0501 | 0.02965 | -0.1422 | -35.4165
-17.5 | -0.9764 | 0.02767 | -0.1514 | -35.2873
-17 | -0.9423 | 0.02594 | -0.1526 | -36.3261
-16.5 | -0.9133 | 0.02471 | -0.1515 | -36.9607
-16 | -0.8905 | 0.02318 | -0.1497 | -38.4167
-15.5 | -0.8666 | 0.02171 | -0.1478 | -39.9171
-15 | -0.835 | 0.02078 | -0.1463 | -40.1829
-14.5 | -0.8039 | 0.01985 | -0.1446 | -40.4987
-14 | -0.7917 | 0.01763 | -0.1408 | -44.9064
-13.5 | -0.7642 | 0.01643 | -0.1383 | -46.5125
-13 | -0.7278 | 0.01577 | -0.1366 | -46.1509
-12.5 | -0.689 | 0.01526 | -0.1351 | -45.1507
-12 | -0.6519 | 0.01464 | -0.1333 | -44.5287
-11.5 | -0.6166 | 0.01392 | -0.1311 | -44.296
-11 | -0.582 | 0.01314 | -0.1286 | -44.2922
-10.5 | -0.5492 | 0.01251 | -0.1254 | -43.9009
-10 | -0.5141 | 0.01198 | -0.1226 | -42.9132
-9.5 | -0.4711 | 0.01151 | -0.1211 | -40.9296
-9 | -0.4256 | 0.01114 | -0.12 | -38.2047
-8.5 | -0.3877 | 0.01008 | -0.1178 | -38.4623
-8 | -0.3405 | 0.0096 | -0.117 | -35.4688
-7.5 | -0.2917 | 0.0092 | -0.1165 | -31.7065
-7 | -0.2417 | 0.00886 | -0.1161 | -27.2799
-6.5 | -0.1897 | 0.0085 | -0.1161 | -22.3176
-6 | -0.1366 | 0.00819 | -0.1163 | -16.6789
-5.5 | -0.0826 | 0.00795 | -0.1166 | -10.3899
-5 | -0.0298 | 0.00758 | -0.1167 | -3.9314
-4.5 | 0.0246 | 0.00736 | -0.1171 | 3.3424
-4 | 0.08 | 0.00719 | -0.1176 | 11.1266
-3.5 | 0.1364 | 0.00698 | -0.1184 | 19.5415
-3 | 0.1932 | 0.00678 | -0.1192 | 28.4956
-2.5 | 0.2501 | 0.00657 | -0.1201 | 38.067
-2 | 0.3057 | 0.00584 | -0.1212 | 52.3459
-1.5 | 0.3651 | 0.00484 | -0.1236 | 75.4339
-1 | 0.428 | 0.00423 | -0.1263 | 101.182
-0.5 | 0.4872 | 0.0043 | -0.1275 | 113.3023
0 | 0.5465 | 0.0043 | -0.1287 | 127.093
0.5 | 0.6057 | 0.00433 | -0.1298 | 139.8845
1 | 0.664 | 0.0044 | -0.1308 | 150.9091
1.5 | 0.7223 | 0.00445 | -0.1319 | 162.3146
2 | 0.781 | 0.00443 | -0.133 | 176.298
2.5 | 0.8376 | 0.00449 | -0.1337 | 186.5479
3 | 0.893 | 0.00458 | -0.1341 | 194.9782
3.5 | 0.9246 | 0.0055 | -0.1297 | 168.1091
4 | 0.9396 | 0.00687 | -0.1221 | 136.7686
4.5 | 0.947 | 0.00798 | -0.1128 | 118.6717
5 | 0.9575 | 0.00923 | -0.1048 | 103.7378
5.5 | 0.9706 | 0.01061 | -0.0977 | 91.4797
6 | 0.9848 | 0.01219 | -0.0913 | 80.7875
6.5 | 1.0089 | 0.01355 | -0.0869 | 74.4576
7 | 1.044 | 0.0145 | -0.0843 | 72
7.5 | 1.0819 | 0.01534 | -0.0824 | 70.528
8 | 1.1199 | 0.01623 | -0.0805 | 69.0018
8.5 | 1.1568 | 0.01718 | -0.0785 | 67.3341
9 | 1.1907 | 0.01835 | -0.0762 | 64.8883
9.5 | 1.2284 | 0.01932 | -0.0746 | 63.5818
10 | 1.2639 | 0.02044 | -0.0727 | 61.8346
10.5 | 1.2986 | 0.02167 | -0.0709 | 59.9262
11 | 1.3286 | 0.02322 | -0.0685 | 57.2179
11.5 | 1.3627 | 0.02454 | -0.0668 | 55.5297
12 | 1.3967 | 0.02591 | -0.0653 | 53.9058
12.5 | 1.4277 | 0.02751 | -0.0634 | 51.8975
13 | 1.458 | 0.02922 | -0.0617 | 49.8973
13.5 | 1.4821 | 0.03147 | -0.0594 | 47.0956
14 | 1.5115 | 0.03334 | -0.0578 | 45.3359
14.5 | 1.5405 | 0.0353 | -0.0564 | 43.6402
15 | 1.5671 | 0.03752 | -0.0549 | 41.7671
15.5 | 1.5927 | 0.03984 | -0.0535 | 39.9774
16 | 1.6161 | 0.04242 | -0.052 | 38.0976
16.5 | 1.6339 | 0.04549 | -0.0502 | 35.9178
17.5 | 1.6575 | 0.05225 | -0.0456 | 31.7225
18 | 1.6757 | 0.05577 | -0.0449 | 30.0466
18.5 | 1.6915 | 0.05966 | -0.0443 | 28.3523
19 | 1.7041 | 0.06399 | -0.0438 | 26.6307
19.5 | 1.7149 | 0.06871 | -0.0437 | 24.9585
20 | 1.7223 | 0.074 | -0.0439 | 23.2743

## 59. Re 3M Mach 0.10 (1)
BIGFOIL.COM POLAR EXPORT
NACA66-616
NACA66-616 |  |  |  | Cl Max: | 1.594 | at alpha= | 11 | deg
JavaFoil+Calcfoil stall+Eppler ext transition |  |  |  | L/D Max: | 230.846 | at alpha= | 3.5 | deg
Re: | 3000000 |  |  | Cd Min: | 0.00436 | at alpha= | -1.5 | deg
Mach: | 0.1 |  |  | Cl=0 at alpha= | -5.3417 | deg
|  |  |  | @ Cl=0.1, Cd= | 0.0074556
|  |  |  | @ Cl=0.4, Cd= | 0.0066797
|  |  |  | @ Cl=0.6, Cd= | 0.0044705
alpha (deg) | Cl | Cd | Cm | Cl/Cd
-17 | -0.653 | 0.12401 | -0.046 | -5.262
-16.5 | -0.658 | 0.11654 | -0.046 | -5.645
-16 | -0.661 | 0.11071 | -0.048 | -5.968
-15.5 | -0.661 | 0.10542 | -0.049 | -6.266
-15 | -0.657 | 0.10044 | -0.05 | -6.543
-14.5 | -0.651 | 0.09442 | -0.051 | -6.892
-14 | -0.641 | 0.08931 | -0.053 | -7.173
-13.5 | -0.626 | 0.08427 | -0.054 | -7.435
-13 | -0.611 | 0.07816 | -0.058 | -7.814
-12.5 | -0.591 | 0.07301 | -0.061 | -8.087
-12 | -0.663 | 0.01586 | -0.103 | -41.811
-11.5 | -0.635 | 0.01355 | -0.106 | -46.831
-11 | -0.596 | 0.01258 | -0.108 | -47.363
-10.5 | -0.554 | 0.01189 | -0.109 | -46.587
-10 | -0.509 | 0.01126 | -0.111 | -45.17
-9.5 | -0.461 | 0.01071 | -0.112 | -43.044
-9 | -0.411 | 0.01024 | -0.114 | -40.142
-8.5 | -0.359 | 0.00982 | -0.115 | -36.61
-8 | -0.306 | 0.00943 | -0.116 | -32.421
-7.5 | -0.251 | 0.00905 | -0.118 | -27.709
-7 | -0.194 | 0.00873 | -0.119 | -22.263
-6.5 | -0.137 | 0.00843 | -0.121 | -16.216
-6 | -0.078 | 0.00815 | -0.122 | -9.593
-5.5 | -0.019 | 0.00787 | -0.123 | -2.38
-5 | 0.041 | 0.00762 | -0.125 | 5.429
-4.5 | 0.102 | 0.00745 | -0.126 | 13.697
-4 | 0.163 | 0.00725 | -0.128 | 22.492
-3.5 | 0.224 | 0.00706 | -0.129 | 31.79
-3 | 0.286 | 0.00691 | -0.13 | 41.407
-2.5 | 0.349 | 0.00678 | -0.132 | 51.455
-2 | 0.41 | 0.00666 | -0.133 | 61.628
-1.5 | 0.476 | 0.00436 | -0.135 | 109.017
-1 | 0.538 | 0.00441 | -0.136 | 122.025
-0.5 | 0.599 | 0.00447 | -0.138 | 134.124
0 | 0.662 | 0.0045 | -0.139 | 147.065
0.5 | 0.723 | 0.00454 | -0.14 | 159.142
1 | 0.785 | 0.00461 | -0.141 | 170.081
1.5 | 0.846 | 0.00471 | -0.142 | 179.758
2 | 0.908 | 0.00475 | -0.143 | 190.954
2.5 | 0.964 | 0.0048 | -0.144 | 200.701
3 | 1.023 | 0.00492 | -0.146 | 207.771
3.5 | 1.08 | 0.00468 | -0.146 | 230.846
4 | 1.128 | 0.01209 | -0.146 | 93.33
4.5 | 1.182 | 0.01264 | -0.147 | 93.519
5 | 1.234 | 0.01315 | -0.148 | 93.855
5.5 | 1.284 | 0.01366 | -0.149 | 93.95
6 | 1.331 | 0.01422 | -0.15 | 93.604
6.5 | 1.376 | 0.01477 | -0.151 | 93.169
7 | 1.418 | 0.01539 | -0.152 | 92.13
7.5 | 1.457 | 0.01603 | -0.152 | 90.88
8 | 1.493 | 0.01667 | -0.153 | 89.519
8.5 | 1.524 | 0.01749 | -0.154 | 87.161
9 | 1.552 | 0.01822 | -0.155 | 85.167
9.5 | 1.571 | 0.01912 | -0.155 | 82.16
10 | 1.584 | 0.02 | -0.156 | 79.201
10.5 | 1.592 | 0.02081 | -0.157 | 76.499
11 | 1.594 | 0.02173 | -0.157 | 73.35
11.5 | 1.59 | 0.02299 | -0.158 | 69.171
12 | 1.58 | 0.02411 | -0.159 | 65.547
12.5 | 1.566 | 0.02502 | -0.159 | 62.59
13 | 1.54 | 0.02634 | -0.16 | 58.464
13.5 | 1.506 | 0.02809 | -0.16 | 53.612
14 | 1.469 | 0.02922 | -0.16 | 50.286
14.5 | 1.426 | 0.03138 | -0.161 | 45.445
15 | 1.379 | 0.03346 | -0.161 | 41.224
15.5 | 1.326 | 0.03691 | -0.16 | 35.927
16 | 1.259 | 0.04395 | -0.157 | 28.645

## 60. Re 3M Mach 0.10 (2)
BIGFOIL.COM POLAR EXPORT
NACA66-616
NACA66-616 |  |  |  | Cl Max: | 1.7089 | at alpha= | 20 | deg
XFOIL ncrit=9 |  |  |  | L/D Max: | 195.196 | at alpha= | 3 | deg
Re: | 3000000 |  |  | Cd Min: | 0.07852 | at alpha= | 20 | deg
Mach: | 0.1 |  |  | Cl=0 at alpha= | -4.7234 | deg
|  |  |  | @ Cl=0.1, Cd= | 0.0071368
|  |  |  | @ Cl=0.4, Cd= | 0.0045481
|  |  |  | @ Cl=0.6, Cd= | 0.004337
alpha (deg) | Cl | Cd | Cm | Cl/Cd
-20 | -1.1405 | 0.05667 | -0.1137 | -20.1253
-19 | -1.1288 | 0.04223 | -0.1255 | -26.7298
-18.5 | -1.1063 | 0.03523 | -0.1347 | -31.4022
-18 | -1.0437 | 0.03207 | -0.1437 | -32.5444
-17.5 | -0.9661 | 0.02991 | -0.1537 | -32.3002
-17 | -0.9285 | 0.02778 | -0.1561 | -33.4233
-16.5 | -0.9009 | 0.02633 | -0.1551 | -34.2157
-16 | -0.881 | 0.02448 | -0.1532 | -35.9886
-15.5 | -0.8598 | 0.02277 | -0.1512 | -37.7602
-15 | -0.8295 | 0.02168 | -0.1496 | -38.2611
-14.5 | -0.7994 | 0.02063 | -0.1477 | -38.7494
-14 | -0.772 | 0.01932 | -0.1455 | -39.9586
-13.5 | -0.7593 | 0.01712 | -0.1415 | -44.3516
-13 | -0.7247 | 0.01632 | -0.1395 | -44.4056
-12.5 | -0.6862 | 0.01576 | -0.1379 | -43.5406
-12 | -0.6498 | 0.01508 | -0.1358 | -43.0902
-11.5 | -0.6142 | 0.01432 | -0.1335 | -42.8911
-11 | -0.5797 | 0.01347 | -0.131 | -43.0364
-10.5 | -0.5458 | 0.01277 | -0.128 | -42.7408
-10 | -0.5131 | 0.01217 | -0.1246 | -42.1611
-9.5 | -0.4716 | 0.01166 | -0.1227 | -40.446
-9 | -0.4264 | 0.01124 | -0.1215 | -37.9359
-8.5 | -0.3876 | 0.01025 | -0.1192 | -37.8146
-8 | -0.3414 | 0.00969 | -0.1182 | -35.2322
-7.5 | -0.2928 | 0.00929 | -0.1175 | -31.5178
-7 | -0.2426 | 0.00893 | -0.117 | -27.1669
-6.5 | -0.1905 | 0.00856 | -0.1169 | -22.2547
-6 | -0.1374 | 0.00823 | -0.117 | -16.695
-5.5 | -0.0832 | 0.00798 | -0.1173 | -10.4261
-5 | -0.0302 | 0.00762 | -0.1173 | -3.9633
-4.5 | 0.0244 | 0.00739 | -0.1177 | 3.3018
-4 | 0.0802 | 0.00721 | -0.1182 | 11.1234
-3.5 | 0.137 | 0.007 | -0.119 | 19.5714
-3 | 0.194 | 0.00679 | -0.1198 | 28.5714
-2.5 | 0.2512 | 0.00659 | -0.1207 | 38.1184
-2 | 0.307 | 0.00587 | -0.1218 | 52.2998
-1.5 | 0.3666 | 0.00488 | -0.1241 | 75.123
-1 | 0.43 | 0.00425 | -0.1269 | 101.1765
-0.5 | 0.4897 | 0.00431 | -0.1281 | 113.6195
0 | 0.5494 | 0.00432 | -0.1293 | 127.1759
0.5 | 0.6089 | 0.00434 | -0.1305 | 140.2995
1 | 0.6674 | 0.00441 | -0.1314 | 151.3379
1.5 | 0.7262 | 0.00446 | -0.1325 | 162.8251
2 | 0.7852 | 0.00444 | -0.1336 | 176.8468
2.5 | 0.8421 | 0.0045 | -0.1343 | 187.1333
3 | 0.8979 | 0.0046 | -0.1347 | 195.1957
3.5 | 0.9288 | 0.00553 | -0.13 | 167.9566
4 | 0.9425 | 0.00689 | -0.1221 | 136.7925
4.5 | 0.9482 | 0.00803 | -0.1125 | 118.0822
5 | 0.9578 | 0.00932 | -0.1042 | 102.7682
5.5 | 0.9701 | 0.01076 | -0.097 | 90.158
6 | 0.9847 | 0.01237 | -0.0907 | 79.6039
6.5 | 1.0085 | 0.01378 | -0.0861 | 73.1858
7 | 1.0445 | 0.01472 | -0.0837 | 70.9579
7.5 | 1.082 | 0.01561 | -0.0816 | 69.3145
8 | 1.12 | 0.01653 | -0.0797 | 67.7556
8.5 | 1.1576 | 0.01749 | -0.0777 | 66.1864
9.5 | 1.2292 | 0.01971 | -0.0737 | 62.3643
10 | 1.2651 | 0.02086 | -0.0718 | 60.6472
10.5 | 1.2988 | 0.02219 | -0.0698 | 58.5309
11 | 1.3302 | 0.02371 | -0.0675 | 56.1029
12 | 1.3976 | 0.02657 | -0.064 | 52.6007
12.5 | 1.4292 | 0.0282 | -0.0622 | 50.6809
13 | 1.4573 | 0.03016 | -0.0601 | 48.319
13.5 | 1.4834 | 0.03233 | -0.058 | 45.8831
14 | 1.513 | 0.03427 | -0.0564 | 44.1494
14.5 | 1.5405 | 0.03646 | -0.0548 | 42.2518
15 | 1.5675 | 0.03874 | -0.0532 | 40.4621
15.5 | 1.593 | 0.04119 | -0.0518 | 38.6744
16 | 1.6139 | 0.04412 | -0.0501 | 36.5798
16.5 | 1.6262 | 0.04794 | -0.048 | 33.9216
17 | 1.6364 | 0.05085 | -0.0448 | 32.1809
17.5 | 1.6557 | 0.05432 | -0.0439 | 30.4805
18 | 1.6725 | 0.05816 | -0.0431 | 28.7569
18.5 | 1.6866 | 0.0624 | -0.0426 | 27.0288
19 | 1.6973 | 0.0672 | -0.0423 | 25.2574
19.5 | 1.7057 | 0.07245 | -0.0423 | 23.5431
20 | 1.7089 | 0.07852 | -0.0428 | 21.7639

## 61. Re 3M Mach 0.25 (1)
BIGFOIL.COM POLAR EXPORT
NACA66-616
NACA66-616 |  |  |  | Cl Max: | 1.557 | at alpha= | 9.5 | deg
JavaFoil+Calcfoil stall+Eppler ext transition |  |  |  | L/D Max: | 232.236 | at alpha= | 3.5 | deg
Re: | 3000000 |  |  | Cd Min: | 0.00445 | at alpha= | -1.5 | deg
Mach: | 0.25 |  |  | Cl=0 at alpha= | -5.3443 | deg
|  |  |  | @ Cl=0.1, Cd= | 0.0075782
|  |  |  | @ Cl=0.4, Cd= | 0.0068033
|  |  |  | @ Cl=0.6, Cd= | 0.00453
alpha (deg) | Cl | Cd | Cm | Cl/Cd
-18.5 | -0.311 | 0.17476 | -0.044 | -1.779
-18 | -0.359 | 0.16413 | -0.045 | -2.187
-17.5 | -0.403 | 0.15084 | -0.046 | -2.669
-17 | -0.442 | 0.14386 | -0.046 | -3.071
-16.5 | -0.477 | 0.1356 | -0.047 | -3.516
-16 | -0.507 | 0.12301 | -0.047 | -4.121
-15.5 | -0.531 | 0.11261 | -0.046 | -4.72
-15 | -0.551 | 0.1066 | -0.047 | -5.173
-14.5 | -0.566 | 0.10088 | -0.049 | -5.607
-14 | -0.574 | 0.09389 | -0.05 | -6.11
-13.5 | -0.576 | 0.08868 | -0.052 | -6.494
-13 | -0.572 | 0.08408 | -0.053 | -6.8
-12.5 | -0.562 | 0.07804 | -0.055 | -7.201
-12 | -0.547 | 0.07308 | -0.057 | -7.479
-11.5 | -0.523 | 0.06875 | -0.059 | -7.614
-11 | -0.575 | 0.01704 | -0.107 | -33.725
-10.5 | -0.55 | 0.01275 | -0.112 | -43.148
-10 | -0.509 | 0.01187 | -0.113 | -42.883
-9.5 | -0.464 | 0.01117 | -0.115 | -41.533
-9 | -0.415 | 0.01069 | -0.116 | -38.848
-8.5 | -0.364 | 0.01019 | -0.118 | -35.742
-8 | -0.311 | 0.00973 | -0.119 | -31.948
-7.5 | -0.255 | 0.00935 | -0.121 | -27.329
-7 | -0.198 | 0.00899 | -0.122 | -22.051
-6.5 | -0.14 | 0.00866 | -0.124 | -16.129
-6 | -0.08 | 0.00835 | -0.125 | -9.574
-5.5 | -0.019 | 0.00806 | -0.127 | -2.378
-5 | 0.042 | 0.00779 | -0.128 | 5.438
-4.5 | 0.105 | 0.00756 | -0.129 | 13.827
-4 | 0.167 | 0.00739 | -0.131 | 22.627
-3.5 | 0.23 | 0.00718 | -0.132 | 32.039
-3 | 0.293 | 0.00704 | -0.134 | 41.647
-2.5 | 0.358 | 0.00689 | -0.135 | 51.973
-2 | 0.421 | 0.00676 | -0.136 | 62.297
-1.5 | 0.489 | 0.00445 | -0.139 | 109.921
-1 | 0.552 | 0.00447 | -0.14 | 123.436
-0.5 | 0.616 | 0.00455 | -0.141 | 135.397
0 | 0.68 | 0.00456 | -0.143 | 149.131
0.5 | 0.743 | 0.00464 | -0.144 | 160.126
1 | 0.807 | 0.00467 | -0.145 | 172.593
1.5 | 0.87 | 0.00477 | -0.146 | 182.477
2 | 0.933 | 0.00486 | -0.147 | 191.823
2.5 | 0.99 | 0.00491 | -0.148 | 201.737
3 | 1.05 | 0.00466 | -0.149 | 225.108
3.5 | 1.109 | 0.00477 | -0.15 | 232.236
4 | 1.156 | 0.01255 | -0.15 | 92.085
4.5 | 1.211 | 0.01314 | -0.151 | 92.163
5 | 1.263 | 0.0137 | -0.152 | 92.195
5.5 | 1.312 | 0.01431 | -0.153 | 91.677
6 | 1.359 | 0.01492 | -0.154 | 91.077
6.5 | 1.402 | 0.01554 | -0.155 | 90.222
7 | 1.441 | 0.01622 | -0.155 | 88.855
7.5 | 1.476 | 0.01693 | -0.156 | 87.189
8 | 1.507 | 0.01773 | -0.157 | 84.97
8.5 | 1.531 | 0.01858 | -0.158 | 82.423
9 | 1.55 | 0.01964 | -0.159 | 78.901
9.5 | 1.557 | 0.02064 | -0.159 | 75.451
10 | 1.555 | 0.02149 | -0.16 | 72.337
10.5 | 1.543 | 0.02279 | -0.161 | 67.711
11 | 1.522 | 0.02379 | -0.161 | 63.988
11.5 | 1.492 | 0.02512 | -0.162 | 59.411
12 | 1.451 | 0.02695 | -0.162 | 53.852
12.5 | 1.402 | 0.02828 | -0.163 | 49.569
13 | 1.334 | 0.03003 | -0.163 | 44.422
13.5 | 1.239 | 0.03499 | -0.161 | 35.421
14 | 0.988 | 0.09981 | -0.098 | 9.901
14.5 | 0.903 | 0.11316 | -0.081 | 7.982

## 62. Re 3M Mach 0.25 (2)
BIGFOIL.COM POLAR EXPORT
NACA66-616
NACA66-616 |  |  |  | Cl Max: | 1.6168 | at alpha= | 17 | deg
XFOIL ncrit=9 |  |  |  | L/D Max: | 198.009 | at alpha= | 3 | deg
Re: | 3000000 |  |  | Cd Min: | 0.18905 | at alpha= | -19.5 | deg
Mach: | 0.25 |  |  | Cl=0 at alpha= | -4.7158 | deg
|  |  |  | @ Cl=0.1, Cd= | 0.0072392
|  |  |  | @ Cl=0.4, Cd= | 0.0048128
|  |  |  | @ Cl=0.6, Cd= | 0.0044072
alpha (deg) | Cl | Cd | Cm | Cl/Cd
-19.5 | -0.388 | 0.18905 | -0.0649 | -2.0524
-18.5 | -0.3262 | 0.16712 | -0.0881 | -1.9519
-18 | -0.2851 | 0.15822 | -0.1005 | -1.8019
-17.5 | -0.2689 | 0.14634 | -0.1103 | -1.8375
-17 | -0.2435 | 0.14114 | -0.1153 | -1.7252
-15.5 | -0.6892 | 0.03957 | -0.1676 | -17.4172
-15 | -0.6958 | 0.0344 | -0.168 | -20.2267
-14.5 | -0.7046 | 0.02982 | -0.1664 | -23.6284
-14 | -0.6993 | 0.0266 | -0.1639 | -26.2895
-13.5 | -0.6655 | 0.0255 | -0.1622 | -26.098
-13 | -0.6836 | 0.02107 | -0.1566 | -32.4442
-12.5 | -0.6537 | 0.01986 | -0.1539 | -32.9154
-12 | -0.6269 | 0.01848 | -0.1504 | -33.9232
-11.5 | -0.5964 | 0.0172 | -0.1473 | -34.6744
-11 | -0.5653 | 0.01594 | -0.1439 | -35.4642
-10.5 | -0.5312 | 0.01476 | -0.1407 | -35.9892
-10 | -0.4963 | 0.01363 | -0.1374 | -36.4123
-9.5 | -0.4629 | 0.01271 | -0.1335 | -36.4201
-9 | -0.4261 | 0.01204 | -0.1301 | -35.3904
-8.5 | -0.3807 | 0.01145 | -0.1282 | -33.2489
-8 | -0.3437 | 0.01033 | -0.125 | -33.272
-7.5 | -0.2969 | 0.00979 | -0.1234 | -30.3269
-7 | -0.2459 | 0.00931 | -0.1225 | -26.4125
-6.5 | -0.1939 | 0.00888 | -0.1218 | -21.8356
-6 | -0.1408 | 0.00848 | -0.1213 | -16.6038
-5.5 | -0.0863 | 0.00817 | -0.1211 | -10.563
-5 | -0.0312 | 0.00792 | -0.1211 | -3.9394
-4.5 | 0.0237 | 0.00755 | -0.121 | 3.1391
-4 | 0.0813 | 0.0073 | -0.1215 | 11.137
-3.5 | 0.1397 | 0.00711 | -0.1222 | 19.6484
-3 | 0.1981 | 0.00688 | -0.1229 | 28.7936
-2.5 | 0.2571 | 0.00669 | -0.1237 | 38.4305
-2 | 0.3145 | 0.00612 | -0.1246 | 51.3889
-1.5 | 0.3747 | 0.00511 | -0.1268 | 73.3268
-1 | 0.4411 | 0.00433 | -0.13 | 101.8707
-0.5 | 0.5033 | 0.00437 | -0.1314 | 115.1716
0 | 0.5649 | 0.00439 | -0.1326 | 128.6788
0.5 | 0.6261 | 0.00442 | -0.1338 | 141.6516
1 | 0.6864 | 0.0045 | -0.1348 | 152.5333
1.5 | 0.7475 | 0.00454 | -0.1359 | 164.6476
2 | 0.8084 | 0.00454 | -0.137 | 178.0617
2.5 | 0.8671 | 0.00458 | -0.1376 | 189.3231
3 | 0.9247 | 0.00467 | -0.1379 | 198.0086
3.5 | 0.9516 | 0.00564 | -0.1319 | 168.7234
4 | 0.9554 | 0.00693 | -0.1214 | 137.8644
4.5 | 0.9552 | 0.00834 | -0.1105 | 114.5324
5 | 0.9598 | 0.00992 | -0.1013 | 96.754
5.5 | 0.9688 | 0.01166 | -0.0936 | 83.0875
6 | 0.9827 | 0.0135 | -0.0871 | 72.7926
6.5 | 1.0074 | 0.01506 | -0.0826 | 66.8924
7 | 1.0452 | 0.01609 | -0.0801 | 64.9596
7.5 | 1.0827 | 0.01718 | -0.0777 | 63.021
8 | 1.1229 | 0.01818 | -0.0758 | 61.7657
8.5 | 1.16 | 0.01937 | -0.0734 | 59.8864
9 | 1.196 | 0.02069 | -0.071 | 57.8057
9.5 | 1.2341 | 0.02194 | -0.069 | 56.2489
10 | 1.2697 | 0.02337 | -0.0667 | 54.3303
10.5 | 1.3012 | 0.02515 | -0.064 | 51.7376
11 | 1.3364 | 0.02675 | -0.0619 | 49.9589
11.5 | 1.3695 | 0.02854 | -0.0596 | 47.9853
12 | 1.4032 | 0.03037 | -0.0575 | 46.2035
12.5 | 1.4312 | 0.03268 | -0.055 | 43.7944
13 | 1.4567 | 0.03528 | -0.0524 | 41.2897
13.5 | 1.4855 | 0.03773 | -0.0503 | 39.3719
14 | 1.5122 | 0.04045 | -0.0482 | 37.3844
14.5 | 1.5368 | 0.04344 | -0.0462 | 35.3775
15 | 1.5597 | 0.04674 | -0.0443 | 33.3697
15.5 | 1.5709 | 0.05126 | -0.0421 | 30.6457
16 | 1.5897 | 0.05527 | -0.0407 | 28.7624
16.5 | 1.6044 | 0.05985 | -0.0394 | 26.807
17 | 1.6168 | 0.06481 | -0.0384 | 24.9468
19 | 1.6024 | 0.0937 | -0.0389 | 17.1014
19.5 | 1.5917 | 0.10317 | -0.0419 | 15.4279
20 | 1.5748 | 0.11395 | -0.0462 | 13.8201

## 63. Re 3M Mach 0.50 (1)
BIGFOIL.COM POLAR EXPORT
NACA66-616
NACA66-616 |  |  |  | Cl Max: | 1.453 | at alpha= | 6.5 | deg
JavaFoil+Calcfoil stall+Eppler ext transition |  |  |  | L/D Max: | 269.016 | at alpha= | 3.5 | deg
Re: | 3000000 |  |  | Cd Min: | 0.00457 | at alpha= | 3.5 | deg
Mach: | 0.5 |  |  | Cl=0 at alpha= | -5.3456 | deg
|  |  |  | @ Cl=0.1, Cd= | 0.0083328
|  |  |  | @ Cl=0.4, Cd= | 0.0073945
|  |  |  | @ Cl=0.6, Cd= | 0.0046438
alpha (deg) | Cl | Cd | Cm | Cl/Cd
-20 | -0.82 | 0.16945 | -0.056 | -4.839
-19.5 | -0.792 | 0.1616 | -0.056 | -4.9
-19 | -0.764 | 0.15575 | -0.056 | -4.905
-18.5 | -0.736 | 0.15537 | -0.057 | -4.739
-18 | -0.709 | 0.15079 | -0.058 | -4.701
-17.5 | -0.681 | 0.14404 | -0.058 | -4.729
-17 | -0.652 | 0.1384 | -0.056 | -4.713
-16.5 | -0.624 | 0.13146 | -0.057 | -4.75
-16 | -0.597 | 0.1269 | -0.058 | -4.704
-15.5 | -0.569 | 0.12357 | -0.058 | -4.607
-15 | -0.541 | 0.11897 | -0.059 | -4.551
-14.5 | -0.513 | 0.11639 | -0.059 | -4.411
-14 | -0.485 | 0.11136 | -0.056 | -4.352
-13.5 | -0.457 | 0.10945 | -0.057 | -4.174
-13 | -0.429 | 0.10613 | -0.058 | -4.042
-12.5 | -0.401 | 0.09946 | -0.059 | -4.034
-12 | -0.373 | 0.09634 | -0.06 | -3.875
-11.5 | -0.345 | 0.09294 | -0.06 | -3.716
-11 | -0.317 | 0.08995 | -0.062 | -3.53
-10.5 | -0.289 | 0.07684 | -0.058 | -3.761
-10 | -0.261 | 0.06776 | -0.06 | -3.854
-9.5 | -0.233 | 0.06135 | -0.063 | -3.803
-9 | -0.206 | 0.05466 | -0.068 | -3.766
-8.5 | -0.278 | 0.0535 | -0.063 | -5.199
-8 | -0.257 | 0.04875 | -0.069 | -5.274
-7.5 | -0.264 | 0.01088 | -0.134 | -24.257
-7 | -0.21 | 0.01028 | -0.136 | -20.448
-6.5 | -0.15 | 0.00977 | -0.137 | -15.398
-6 | -0.087 | 0.00932 | -0.139 | -9.333
-5.5 | -0.021 | 0.00893 | -0.141 | -2.352
-5 | 0.047 | 0.00859 | -0.142 | 5.428
-4.5 | 0.115 | 0.00826 | -0.144 | 13.979
-4 | 0.185 | 0.00799 | -0.145 | 23.141
-3.5 | 0.255 | 0.00778 | -0.147 | 32.778
-3 | 0.325 | 0.00759 | -0.148 | 42.858
-2.5 | 0.397 | 0.0074 | -0.15 | 53.707
-2 | 0.468 | 0.00727 | -0.151 | 64.367
-1.5 | 0.545 | 0.00476 | -0.155 | 114.57
-1 | 0.616 | 0.00461 | -0.156 | 133.619
-0.5 | 0.687 | 0.00478 | -0.158 | 143.875
0 | 0.76 | 0.00486 | -0.159 | 156.54
0.5 | 0.83 | 0.00468 | -0.16 | 177.232
1 | 0.901 | 0.00476 | -0.162 | 189.223
1.5 | 0.971 | 0.00485 | -0.163 | 200.13
2 | 1.042 | 0.00493 | -0.164 | 211.22
2.5 | 1.102 | 0.00466 | -0.165 | 236.399
3 | 1.167 | 0.00478 | -0.167 | 244.117
3.5 | 1.23 | 0.00457 | -0.168 | 269.016
4 | 1.274 | 0.01512 | -0.167 | 84.307
4.5 | 1.329 | 0.01583 | -0.168 | 83.977
5 | 1.378 | 0.01672 | -0.169 | 82.402
5.5 | 1.417 | 0.01762 | -0.17 | 80.421
6 | 1.445 | 0.01865 | -0.171 | 77.474
6.5 | 1.453 | 0.01996 | -0.171 | 72.806
7 | 1.43 | 0.02147 | -0.172 | 66.59
7.5 | 1.332 | 0.02302 | -0.173 | 57.86
8 | 0.893 | 0.02422 | -0.174 | 36.869
8.5 | 0.764 | 0.06706 | -0.074 | 11.389
9 | 0.793 | 0.05949 | -0.085 | 13.327
9.5 | 0.819 | 0.06765 | -0.082 | 12.102
10 | 0.845 | 0.07347 | -0.083 | 11.506
10.5 | 0.873 | 0.08436 | -0.086 | 10.343
11 | 0.899 | 0.08852 | -0.086 | 10.156
11.5 | 0.925 | 0.09076 | -0.086 | 10.197

## 64. Re 3M Mach 0.50 (2)
BIGFOIL.COM POLAR EXPORT
NACA66-616
NACA66-616 |  |  |  | Cl Max: | 1.3165 | at alpha= | 12 | deg
XFOIL ncrit=9 |  |  |  | L/D Max: | 203.642 | at alpha= | 3 | deg
Re: | 3000000 |  |  | Cd Min: | 0.21173 | at alpha= | -20 | deg
Mach: | 0.5 |  |  | Cl=0 at alpha= | -4.7574 | deg
|  |  |  | @ Cl=0.1, Cd= | 0.0078789
|  |  |  | @ Cl=0.4, Cd= | 0.0063387
|  |  |  | @ Cl=0.6, Cd= | 0.0047343
alpha (deg) | Cl | Cd | Cm | Cl/Cd
-20 | -0.3272 | 0.21173 | -0.0892 | -1.5454
-19.5 | -0.2882 | 0.20056 | -0.1012 | -1.437
-19 | -0.2661 | 0.19046 | -0.1081 | -1.3971
-18.5 | -0.2439 | 0.18331 | -0.113 | -1.3305
-18 | -0.2248 | 0.17574 | -0.1175 | -1.2792
-17.5 | -0.2109 | 0.16682 | -0.1218 | -1.2642
-17 | -0.1905 | 0.16044 | -0.1257 | -1.1874
-16.5 | -0.1728 | 0.1534 | -0.1295 | -1.1265
-16 | -0.1606 | 0.14495 | -0.1336 | -1.108
-15.5 | -0.1455 | 0.13771 | -0.1373 | -1.0566
-15 | -0.1265 | 0.13155 | -0.1408 | -0.96161
-14.5 | -0.1221 | 0.12195 | -0.1449 | -1.0012
-14 | -0.104 | 0.11617 | -0.1483 | -0.89524
-13.5 | -0.0908 | 0.10936 | -0.1517 | -0.83029
-13 | -0.0823 | 0.10176 | -0.1554 | -0.80877
-12.5 | -0.0843 | 0.0922 | -0.1597 | -0.91432
-12 | -0.0928 | 0.08264 | -0.1643 | -1.1229
-11.5 | -0.0918 | 0.07484 | -0.1685 | -1.2266
-11 | -0.1026 | 0.06522 | -0.1738 | -1.5731
-10.5 | -0.1192 | 0.05253 | -0.183 | -2.2692
-10 | -0.158 | 0.04134 | -0.1896 | -3.822
-9.5 | -0.1983 | 0.03379 | -0.1888 | -5.8686
-9 | -0.2317 | 0.02804 | -0.1835 | -8.2632
-8.5 | -0.2592 | 0.02286 | -0.1755 | -11.3386
-8 | -0.2733 | 0.01799 | -0.1665 | -15.1918
-7.5 | -0.2534 | 0.01477 | -0.1599 | -17.1564
-7 | -0.2156 | 0.01249 | -0.155 | -17.2618
-6.5 | -0.1742 | 0.01133 | -0.1501 | -15.3751
-6 | -0.1292 | 0.01033 | -0.1459 | -12.5073
-5.5 | -0.0802 | 0.00956 | -0.1424 | -8.3891
-5 | -0.028 | 0.00892 | -0.1397 | -3.139
-4.5 | 0.0297 | 0.00846 | -0.138 | 3.5106
-4 | 0.0873 | 0.00794 | -0.1366 | 10.995
-3.5 | 0.1497 | 0.00764 | -0.1361 | 19.5942
-3 | 0.2138 | 0.00743 | -0.1361 | 28.7752
-2 | 0.3455 | 0.00702 | -0.1372 | 49.2165
-1.5 | 0.4095 | 0.00622 | -0.1382 | 65.836
-1 | 0.4879 | 0.00464 | -0.1436 | 105.1509
-0.5 | 0.5596 | 0.0047 | -0.1453 | 119.0638
0 | 0.6302 | 0.00476 | -0.1467 | 132.395
0.5 | 0.6989 | 0.00483 | -0.1477 | 144.6998
1 | 0.7684 | 0.00489 | -0.1488 | 157.137
1.5 | 0.8374 | 0.00491 | -0.1497 | 170.5499
2 | 0.9056 | 0.00496 | -0.1504 | 182.5806
2.5 | 0.9707 | 0.005 | -0.1501 | 194.14
3 | 1.0345 | 0.00508 | -0.1495 | 203.6417
3.5 | 1.0477 | 0.00574 | -0.1385 | 182.5261
4 | 1.0117 | 0.0079 | -0.1194 | 128.0633
4.5 | 0.9938 | 0.01043 | -0.1054 | 95.2828
5 | 0.9832 | 0.01333 | -0.094 | 73.7584
6 | 0.9793 | 0.01957 | -0.076 | 50.0409
6.5 | 1.0108 | 0.02161 | -0.0717 | 46.7746
7 | 1.0539 | 0.02319 | -0.0688 | 45.4463
7.5 | 1.0963 | 0.02489 | -0.0658 | 44.0458
8 | 1.1386 | 0.02672 | -0.0627 | 42.6123
8.5 | 1.1755 | 0.02897 | -0.0591 | 40.5765
9 | 1.2146 | 0.03124 | -0.0557 | 38.8796
9.5 | 1.2493 | 0.03395 | -0.052 | 36.7982
10 | 1.2776 | 0.03724 | -0.048 | 34.3072
10.5 | 1.2969 | 0.04142 | -0.0437 | 31.311
11 | 1.31 | 0.04636 | -0.0394 | 28.2571
11.5 | 1.3154 | 0.05226 | -0.0353 | 25.1703
12 | 1.3165 | 0.0591 | -0.032 | 22.2758
12.5 | 1.3075 | 0.06762 | -0.0304 | 19.336
13 | 1.279 | 0.07905 | -0.031 | 16.1796
13.5 | 1.2431 | 0.09257 | -0.0348 | 13.4288
14 | 1.2088 | 0.10712 | -0.0414 | 11.2845
14.5 | 1.1777 | 0.12245 | -0.0503 | 9.6178
15 | 1.1502 | 0.13847 | -0.061 | 8.3065
15.5 | 1.1263 | 0.15498 | -0.0725 | 7.2674
16 | 1.1046 | 0.17169 | -0.0837 | 6.4337
16.5 | 1.0918 | 0.1871 | -0.0939 | 5.8354
17 | 1.0874 | 0.20133 | -0.1034 | 5.4011

## 65. Re 4M Mach 0.00 (1)
BIGFOIL.COM POLAR EXPORT
NACA66-616
NACA66-616 |  |  |  | Cl Max: | 1.604 | at alpha= | 11 | deg
JavaFoil+Calcfoil stall+Eppler ext transition |  |  |  | L/D Max: | 216.209 | at alpha= | 3 | deg
Re: | 4000000 |  |  | Cd Min: | 0.00414 | at alpha= | -1.5 | deg
Mach: | 0 |  |  | Cl=0 at alpha= | -5.3417 | deg
|  |  |  | @ Cl=0.1, Cd= | 0.0070256
|  |  |  | @ Cl=0.4, Cd= | 0.0063348
|  |  |  | @ Cl=0.6, Cd= | 0.0041832
alpha (deg) | Cl | Cd | Cm | Cl/Cd
-18.5 | -0.657 | 0.14431 | -0.046 | -4.55
-18 | -0.666 | 0.13804 | -0.047 | -4.821
-17.5 | -0.673 | 0.12629 | -0.048 | -5.326
-17 | -0.677 | 0.11966 | -0.048 | -5.66
-16.5 | -0.68 | 0.11299 | -0.05 | -6.019
-16 | -0.68 | 0.10722 | -0.051 | -6.342
-15.5 | -0.678 | 0.10036 | -0.054 | -6.76
-15 | -0.671 | 0.09658 | -0.053 | -6.951
-14.5 | -0.663 | 0.0901 | -0.056 | -7.363
-14 | -0.654 | 0.08259 | -0.061 | -7.921
-13.5 | -0.733 | 0.02122 | -0.097 | -34.543
-13 | -0.726 | 0.01577 | -0.101 | -46.001
-12.5 | -0.701 | 0.01452 | -0.102 | -48.302
-12 | -0.673 | 0.01339 | -0.104 | -50.262
-11.5 | -0.638 | 0.01247 | -0.106 | -51.189
-11 | -0.598 | 0.01167 | -0.107 | -51.23
-10.5 | -0.555 | 0.01104 | -0.109 | -50.254
-10 | -0.509 | 0.01059 | -0.11 | -48.054
-9.5 | -0.461 | 0.01004 | -0.112 | -45.924
-9 | -0.411 | 0.00959 | -0.113 | -42.844
-8.5 | -0.359 | 0.00922 | -0.115 | -38.924
-8 | -0.305 | 0.00883 | -0.116 | -34.567
-7.5 | -0.25 | 0.00852 | -0.118 | -29.39
-7 | -0.194 | 0.00823 | -0.119 | -23.548
-6.5 | -0.136 | 0.00793 | -0.12 | -17.206
-6 | -0.078 | 0.00765 | -0.122 | -10.182
-5.5 | -0.019 | 0.00742 | -0.123 | -2.517
-5 | 0.041 | 0.00719 | -0.124 | 5.737
-4.5 | 0.102 | 0.00702 | -0.126 | 14.476
-4 | 0.163 | 0.00684 | -0.127 | 23.775
-3.5 | 0.224 | 0.00668 | -0.128 | 33.516
-3 | 0.285 | 0.00656 | -0.13 | 43.432
-2.5 | 0.348 | 0.00642 | -0.131 | 54.109
-2 | 0.409 | 0.00632 | -0.132 | 64.726
-1.5 | 0.473 | 0.00414 | -0.135 | 114.47
-1 | 0.535 | 0.00417 | -0.136 | 128.375
-0.5 | 0.596 | 0.00418 | -0.137 | 142.703
0 | 0.658 | 0.00423 | -0.138 | 155.672
0.5 | 0.72 | 0.00427 | -0.139 | 168.701
1 | 0.781 | 0.00433 | -0.14 | 180.285
1.5 | 0.842 | 0.00441 | -0.141 | 191.185
2 | 0.903 | 0.00444 | -0.143 | 203.423
2.5 | 0.959 | 0.00451 | -0.144 | 212.542
3 | 1.018 | 0.00471 | -0.145 | 216.209
3.5 | 1.074 | 0.00587 | -0.146 | 182.934
4 | 1.124 | 0.01141 | -0.146 | 98.525
4.5 | 1.178 | 0.01194 | -0.147 | 98.738
5 | 1.23 | 0.0124 | -0.148 | 99.191
5.5 | 1.28 | 0.01287 | -0.149 | 99.446
6 | 1.328 | 0.01342 | -0.149 | 98.979
6.5 | 1.373 | 0.01392 | -0.15 | 98.663
7 | 1.416 | 0.01448 | -0.151 | 97.786
7.5 | 1.455 | 0.01506 | -0.152 | 96.614
8 | 1.491 | 0.01566 | -0.153 | 95.214
8.5 | 1.524 | 0.0164 | -0.154 | 92.924
9 | 1.553 | 0.01707 | -0.154 | 90.94
9.5 | 1.574 | 0.01791 | -0.155 | 87.87
10 | 1.589 | 0.01874 | -0.156 | 84.793
10.5 | 1.6 | 0.01935 | -0.156 | 82.643
11 | 1.604 | 0.02026 | -0.157 | 79.189
11.5 | 1.604 | 0.02121 | -0.158 | 75.615
12 | 1.598 | 0.02243 | -0.158 | 71.244
12.5 | 1.587 | 0.02333 | -0.159 | 68.027
13 | 1.566 | 0.02432 | -0.159 | 64.389
13.5 | 1.538 | 0.026 | -0.16 | 59.17
14 | 1.506 | 0.0272 | -0.16 | 55.377
14.5 | 1.47 | 0.02877 | -0.16 | 51.098
15 | 1.43 | 0.03059 | -0.161 | 46.74
15.5 | 1.386 | 0.03286 | -0.161 | 42.163
16 | 1.34 | 0.03508 | -0.161 | 38.185

## 66. Re 4M Mach 0.00 (2)
BIGFOIL.COM POLAR EXPORT
NACA66-616
NACA66-616 |  |  |  | Cl Max: | 1.7641 | at alpha= | 20 | deg
XFOIL ncrit=9 |  |  |  | L/D Max: | 203.157 | at alpha= | 2.5 | deg
Re: | 4000000 |  |  | Cd Min: | 0.06912 | at alpha= | 20 | deg
Mach: | 0 |  |  | Cl=0 at alpha= | -4.7374 | deg
|  |  |  | @ Cl=0.1, Cd= | 0.0066137
|  |  |  | @ Cl=0.4, Cd= | 0.0044599
|  |  |  | @ Cl=0.6, Cd= | 0.0039599
alpha (deg) | Cl | Cd | Cm | Cl/Cd
-20 | -1.2897 | 0.03595 | -0.1196 | -35.8748
-19.5 | -1.2397 | 0.03298 | -0.1261 | -37.5894
-19 | -1.1881 | 0.02979 | -0.1334 | -39.8825
-18.5 | -1.1189 | 0.0266 | -0.1442 | -42.0639
-18 | -1.0678 | 0.02399 | -0.1504 | -44.5102
-17.5 | -1.0403 | 0.02268 | -0.1492 | -45.8686
-17 | -1.0124 | 0.02147 | -0.1478 | -47.1542
-16.5 | -0.9824 | 0.02039 | -0.1463 | -48.1805
-16 | -0.9527 | 0.01934 | -0.1446 | -49.2606
-15.5 | -0.9235 | 0.01821 | -0.1427 | -50.7139
-15 | -0.8889 | 0.01741 | -0.1413 | -51.0569
-14.5 | -0.8559 | 0.01658 | -0.1394 | -51.6224
-14 | -0.821 | 0.01576 | -0.1378 | -52.0939
-13.5 | -0.7822 | 0.01527 | -0.1364 | -51.2246
-13 | -0.7442 | 0.01465 | -0.1348 | -50.7986
-12.5 | -0.7229 | 0.01321 | -0.1308 | -54.7237
-12 | -0.6851 | 0.0126 | -0.1289 | -54.373
-11.5 | -0.6506 | 0.01198 | -0.1262 | -54.3072
-11 | -0.6157 | 0.01145 | -0.1234 | -53.7729
-10.5 | -0.58 | 0.01102 | -0.1206 | -52.6316
-10 | -0.5366 | 0.01058 | -0.1192 | -50.7183
-9.5 | -0.4903 | 0.01015 | -0.1183 | -48.3054
-9 | -0.4427 | 0.00978 | -0.1175 | -45.2658
-8.5 | -0.3943 | 0.00945 | -0.1169 | -41.7249
-8 | -0.3429 | 0.00917 | -0.1168 | -37.3937
-7.5 | -0.2956 | 0.00856 | -0.116 | -34.5327
-7 | -0.2453 | 0.00811 | -0.1157 | -30.2466
-6.5 | -0.1928 | 0.00781 | -0.1158 | -24.6863
-6 | -0.1396 | 0.00758 | -0.1159 | -18.4169
-5.5 | -0.0849 | 0.00735 | -0.1164 | -11.551
-5 | -0.0292 | 0.00713 | -0.117 | -4.0954
-4.5 | 0.0264 | 0.00688 | -0.1176 | 3.8372
-4 | 0.0825 | 0.00666 | -0.1183 | 12.3874
-3.5 | 0.1392 | 0.00651 | -0.1191 | 21.3825
-3 | 0.1958 | 0.00634 | -0.1199 | 30.8833
-2.5 | 0.2526 | 0.0062 | -0.1207 | 40.7419
-2 | 0.3088 | 0.00578 | -0.1217 | 53.4256
-1.5 | 0.3674 | 0.00501 | -0.1236 | 73.3333
-1 | 0.432 | 0.00392 | -0.1271 | 110.2041
-0.5 | 0.4923 | 0.00386 | -0.1286 | 127.5389
0 | 0.5509 | 0.00391 | -0.1297 | 140.8951
0.5 | 0.61 | 0.00397 | -0.1308 | 153.6524
1 | 0.6697 | 0.00396 | -0.1322 | 169.1162
1.5 | 0.7281 | 0.00401 | -0.1332 | 181.5711
2 | 0.7863 | 0.00406 | -0.1342 | 193.67
2.5 | 0.8431 | 0.00415 | -0.1349 | 203.1566
3 | 0.8819 | 0.0049 | -0.132 | 179.9796
4 | 0.9228 | 0.00722 | -0.1189 | 127.8116
5.5 | 0.9696 | 0.01065 | -0.0978 | 91.0423
6 | 0.9914 | 0.01194 | -0.0926 | 83.0318
6.5 | 1.0254 | 0.01285 | -0.0897 | 79.7977
7 | 1.0639 | 0.0136 | -0.0876 | 78.2279
7.5 | 1.1018 | 0.01441 | -0.0855 | 76.4608
8 | 1.1401 | 0.01523 | -0.0836 | 74.8588
8.5 | 1.1765 | 0.01618 | -0.0815 | 72.7132
9 | 1.2144 | 0.01707 | -0.0798 | 71.1424
9.5 | 1.2514 | 0.01805 | -0.0779 | 69.3296
10 | 1.2855 | 0.01922 | -0.0758 | 66.8835
10.5 | 1.3203 | 0.02037 | -0.0739 | 64.8159
11 | 1.3559 | 0.02152 | -0.0721 | 63.0065
11.5 | 1.3896 | 0.0228 | -0.0703 | 60.9474
12 | 1.4221 | 0.02421 | -0.0684 | 58.7402
12.5 | 1.4509 | 0.02593 | -0.0662 | 55.9545
13 | 1.4831 | 0.02742 | -0.0645 | 54.0883
13.5 | 1.515 | 0.02901 | -0.063 | 52.2234
14 | 1.5445 | 0.0308 | -0.0613 | 50.1461
14.5 | 1.5728 | 0.03273 | -0.0596 | 48.0538
15 | 1.6002 | 0.03479 | -0.058 | 45.996
16 | 1.6447 | 0.03997 | -0.0544 | 41.1484
17 | 1.6921 | 0.04513 | -0.0518 | 37.4939
17.5 | 1.7042 | 0.04782 | -0.0487 | 35.6378
18 | 1.7229 | 0.0511 | -0.0477 | 33.7162
18.5 | 1.7398 | 0.05466 | -0.0467 | 31.8295
19 | 1.7531 | 0.05874 | -0.0459 | 29.8451
19.5 | 1.7607 | 0.06357 | -0.0453 | 27.697
20 | 1.7641 | 0.06912 | -0.0449 | 25.5223

## 67. Re 4M Mach 0.10 (1)
BIGFOIL.COM POLAR EXPORT
NACA66-616
NACA66-616 |  |  |  | Cl Max: | 1.597 | at alpha= | 11 | deg
JavaFoil+Calcfoil stall+Eppler ext transition |  |  |  | L/D Max: | 217.529 | at alpha= | 3 | deg
Re: | 4000000 |  |  | Cd Min: | 0.00413 | at alpha= | -1.5 | deg
Mach: | 0.1 |  |  | Cl=0 at alpha= | -5.3417 | deg
|  |  |  | @ Cl=0.1, Cd= | 0.0070459
|  |  |  | @ Cl=0.4, Cd= | 0.0063495
|  |  |  | @ Cl=0.6, Cd= | 0.0042106
alpha (deg) | Cl | Cd | Cm | Cl/Cd
-18 | -0.635 | 0.14002 | -0.045 | -4.535
-17.5 | -0.645 | 0.13261 | -0.047 | -4.867
-17 | -0.654 | 0.1214 | -0.048 | -5.384
-16.5 | -0.659 | 0.11391 | -0.05 | -5.789
-16 | -0.662 | 0.1079 | -0.051 | -6.138
-15.5 | -0.662 | 0.10216 | -0.052 | -6.482
-15 | -0.658 | 0.09769 | -0.052 | -6.741
-14.5 | -0.653 | 0.09136 | -0.056 | -7.149
-14 | -0.644 | 0.08564 | -0.058 | -7.516
-13.5 | -0.631 | 0.07955 | -0.061 | -7.936
-13 | -0.715 | 0.01749 | -0.1 | -40.877
-12.5 | -0.696 | 0.01525 | -0.102 | -45.616
-12 | -0.67 | 0.0137 | -0.105 | -48.941
-11.5 | -0.637 | 0.01256 | -0.106 | -50.752
-11 | -0.598 | 0.01181 | -0.108 | -50.612
-10.5 | -0.555 | 0.01115 | -0.109 | -49.794
-10 | -0.509 | 0.01068 | -0.111 | -47.708
-9.5 | -0.462 | 0.01011 | -0.112 | -45.69
-9 | -0.412 | 0.00966 | -0.114 | -42.626
-8.5 | -0.36 | 0.00928 | -0.115 | -38.805
-8 | -0.306 | 0.0089 | -0.117 | -34.432
-7.5 | -0.251 | 0.00857 | -0.118 | -29.311
-7 | -0.195 | 0.00828 | -0.119 | -23.508
-6.5 | -0.137 | 0.00796 | -0.121 | -17.205
-6 | -0.078 | 0.00768 | -0.122 | -10.187
-5.5 | -0.019 | 0.00745 | -0.124 | -2.519
-5 | 0.041 | 0.00722 | -0.125 | 5.735
-4.5 | 0.102 | 0.00704 | -0.126 | 14.501
-4 | 0.163 | 0.00686 | -0.128 | 23.821
-3.5 | 0.225 | 0.00669 | -0.129 | 33.592
-3 | 0.286 | 0.00658 | -0.13 | 43.56
-2.5 | 0.349 | 0.00644 | -0.132 | 54.266
-2 | 0.411 | 0.00633 | -0.133 | 64.959
-1.5 | 0.476 | 0.00413 | -0.135 | 115.21
-1 | 0.538 | 0.00415 | -0.136 | 129.402
-0.5 | 0.599 | 0.00421 | -0.138 | 142.367
0 | 0.662 | 0.00425 | -0.139 | 155.533
0.5 | 0.723 | 0.00429 | -0.14 | 168.509
1 | 0.785 | 0.00434 | -0.141 | 180.726
1.5 | 0.846 | 0.00442 | -0.142 | 191.595
2 | 0.908 | 0.00447 | -0.143 | 203.142
2.5 | 0.964 | 0.00453 | -0.144 | 212.789
3 | 1.023 | 0.0047 | -0.146 | 217.529
3.5 | 1.079 | 0.00593 | -0.146 | 182.1
4 | 1.129 | 0.01148 | -0.147 | 98.416
4.5 | 1.184 | 0.01203 | -0.147 | 98.376
5 | 1.236 | 0.01251 | -0.148 | 98.767
5.5 | 1.286 | 0.013 | -0.149 | 98.9
6 | 1.333 | 0.01352 | -0.15 | 98.626
6.5 | 1.378 | 0.01403 | -0.151 | 98.209
7 | 1.42 | 0.01463 | -0.152 | 97.07
7.5 | 1.459 | 0.01523 | -0.153 | 95.822
8 | 1.495 | 0.01583 | -0.153 | 94.408
8.5 | 1.526 | 0.01658 | -0.154 | 92.05
9 | 1.554 | 0.01729 | -0.155 | 89.877
9.5 | 1.574 | 0.01813 | -0.156 | 86.771
10 | 1.587 | 0.01899 | -0.156 | 83.56
10.5 | 1.594 | 0.0197 | -0.157 | 80.957
11 | 1.597 | 0.02059 | -0.158 | 77.555
11.5 | 1.592 | 0.02173 | -0.158 | 73.274
12 | 1.583 | 0.02283 | -0.159 | 69.337
12.5 | 1.569 | 0.02367 | -0.159 | 66.264
13 | 1.542 | 0.02491 | -0.16 | 61.913
13.5 | 1.509 | 0.02655 | -0.16 | 56.85
14 | 1.472 | 0.0276 | -0.161 | 53.352
14.5 | 1.43 | 0.02952 | -0.161 | 48.423
15 | 1.383 | 0.03142 | -0.161 | 44.038
15.5 | 1.332 | 0.03413 | -0.161 | 39.032
16 | 1.276 | 0.03785 | -0.16 | 33.712

## 68. Re 4M Mach 0.10 (2)
BIGFOIL.COM POLAR EXPORT
NACA66-616
NACA66-616 |  |  |  | Cl Max: | 1.7578 | at alpha= | 20 | deg
XFOIL ncrit=9 |  |  |  | L/D Max: | 203.798 | at alpha= | 2.5 | deg
Re: | 4000000 |  |  | Cd Min: | 0.07268 | at alpha= | 20 | deg
Mach: | 0.1 |  |  | Cl=0 at alpha= | -4.7357 | deg
|  |  |  | @ Cl=0.1, Cd= | 0.0066314
|  |  |  | @ Cl=0.4, Cd= | 0.0045114
|  |  |  | @ Cl=0.6, Cd= | 0.0039666
alpha (deg) | Cl | Cd | Cm | Cl/Cd
-20 | -1.2714 | 0.04011 | -0.1218 | -31.6978
-19.5 | -1.2292 | 0.03614 | -0.1284 | -34.0122
-19 | -1.1824 | 0.03221 | -0.1359 | -36.7091
-18.5 | -1.1115 | 0.02952 | -0.1455 | -37.6524
-18 | -1.0595 | 0.02571 | -0.1541 | -41.2096
-17.5 | -1.0343 | 0.02397 | -0.1531 | -43.1498
-17 | -1.0082 | 0.02256 | -0.1515 | -44.6897
-16.5 | -0.9777 | 0.02142 | -0.15 | -45.6443
-16 | -0.9488 | 0.02024 | -0.1482 | -46.8775
-15.5 | -0.9203 | 0.01899 | -0.1462 | -48.4623
-15 | -0.8862 | 0.0181 | -0.1447 | -48.9613
-14.5 | -0.8536 | 0.01719 | -0.1427 | -49.6568
-14 | -0.8194 | 0.01628 | -0.1408 | -50.3317
-13.5 | -0.7801 | 0.01577 | -0.1393 | -49.4673
-13 | -0.7378 | 0.01536 | -0.1382 | -48.0339
-12.5 | -0.7189 | 0.0137 | -0.1339 | -52.4745
-12 | -0.6836 | 0.01292 | -0.1315 | -52.9102
-11 | -0.612 | 0.01167 | -0.1263 | -52.4422
-10.5 | -0.58 | 0.01121 | -0.1226 | -51.7395
-10 | -0.5373 | 0.01073 | -0.1209 | -50.0746
-9.5 | -0.4915 | 0.01027 | -0.1198 | -47.8578
-9 | -0.4442 | 0.00988 | -0.1188 | -44.9595
-8 | -0.3443 | 0.00924 | -0.1179 | -37.2619
-7.5 | -0.2963 | 0.00866 | -0.1171 | -34.2148
-7 | -0.2465 | 0.00817 | -0.1166 | -30.1714
-6.5 | -0.1941 | 0.00786 | -0.1165 | -24.6947
-6 | -0.1407 | 0.00761 | -0.1166 | -18.4888
-5.5 | -0.0855 | 0.00737 | -0.1171 | -11.6011
-5 | -0.0296 | 0.00715 | -0.1177 | -4.1399
-4.5 | 0.0264 | 0.00691 | -0.1183 | 3.8205
-4 | 0.0827 | 0.00668 | -0.1189 | 12.3802
-3.5 | 0.1396 | 0.00652 | -0.1197 | 21.411
-3 | 0.1965 | 0.00636 | -0.1205 | 30.8962
-2.5 | 0.2535 | 0.00622 | -0.1213 | 40.7556
-2 | 0.3103 | 0.0058 | -0.1223 | 53.5
-1.5 | 0.369 | 0.00504 | -0.1241 | 73.2143
-1 | 0.4341 | 0.00393 | -0.1277 | 110.458
-0.5 | 0.4948 | 0.00387 | -0.1292 | 127.8553
0 | 0.5537 | 0.00392 | -0.1303 | 141.25
0.5 | 0.6133 | 0.00398 | -0.1315 | 154.0955
1 | 0.6733 | 0.00397 | -0.1328 | 169.597
1.5 | 0.732 | 0.00402 | -0.1338 | 182.0896
2 | 0.7906 | 0.00407 | -0.1348 | 194.2506
2.5 | 0.8478 | 0.00416 | -0.1356 | 203.7981
3 | 0.8869 | 0.00489 | -0.1326 | 181.3701
3.5 | 0.9105 | 0.00613 | -0.1266 | 148.5318
4 | 0.9242 | 0.00723 | -0.1186 | 127.8285
5.5 | 0.9692 | 0.01079 | -0.0971 | 89.8239
6 | 0.9911 | 0.01212 | -0.0919 | 81.7739
6.5 | 1.0251 | 0.01305 | -0.0889 | 78.5517
7 | 1.0637 | 0.01384 | -0.0868 | 76.8569
7.5 | 1.1026 | 0.01464 | -0.0848 | 75.3142
8 | 1.1405 | 0.01551 | -0.0828 | 73.5332
8.5 | 1.1769 | 0.0165 | -0.0806 | 71.3273
9 | 1.2158 | 0.01739 | -0.0789 | 69.9137
9.5 | 1.2521 | 0.01843 | -0.0769 | 67.9381
10 | 1.2859 | 0.01966 | -0.0747 | 65.4069
10.5 | 1.3221 | 0.0208 | -0.0729 | 63.5625
11 | 1.3568 | 0.02204 | -0.071 | 61.5608
11.5 | 1.3916 | 0.02332 | -0.0692 | 59.6741
12 | 1.4231 | 0.02486 | -0.0671 | 57.2446
12.5 | 1.4525 | 0.0266 | -0.0649 | 54.6053
13 | 1.4856 | 0.02811 | -0.0632 | 52.8495
13.5 | 1.5161 | 0.02987 | -0.0614 | 50.7566
14 | 1.5466 | 0.03167 | -0.0598 | 48.8349
14.5 | 1.5743 | 0.03374 | -0.058 | 46.6598
15 | 1.5995 | 0.03608 | -0.0561 | 44.332
15.5 | 1.6209 | 0.03882 | -0.0541 | 41.7543
16 | 1.6466 | 0.04126 | -0.0527 | 39.9079
16.5 | 1.6697 | 0.04401 | -0.0512 | 37.9391
17 | 1.6916 | 0.04692 | -0.0499 | 36.0529
18.5 | 1.7361 | 0.05724 | -0.0447 | 30.3302
19 | 1.7445 | 0.06204 | -0.0439 | 28.119
19.5 | 1.7494 | 0.06747 | -0.0434 | 25.9286
20 | 1.7578 | 0.07268 | -0.0435 | 24.1855

## 69. Re 4M Mach 0.25 (1)
BIGFOIL.COM POLAR EXPORT
NACA66-616
NACA66-616 |  |  |  | Cl Max: | 1.559 | at alpha= | 9.5 | deg
JavaFoil+Calcfoil stall+Eppler ext transition |  |  |  | L/D Max: | 232.883 | at alpha= | 3 | deg
Re: | 4000000 |  |  | Cd Min: | 0.00416 | at alpha= | -1.5 | deg
Mach: | 0.25 |  |  | Cl=0 at alpha= | -5.3443 | deg
|  |  |  | @ Cl=0.1, Cd= | 0.0071659
|  |  |  | @ Cl=0.4, Cd= | 0.0064581
|  |  |  | @ Cl=0.6, Cd= | 0.004265
alpha (deg) | Cl | Cd | Cm | Cl/Cd
-16 | -0.507 | 0.11974 | -0.048 | -4.236
-15.5 | -0.532 | 0.10987 | -0.048 | -4.842
-15 | -0.552 | 0.10428 | -0.049 | -5.293
-14.5 | -0.566 | 0.09803 | -0.05 | -5.774
-14 | -0.574 | 0.09245 | -0.051 | -6.211
-13.5 | -0.577 | 0.08615 | -0.055 | -6.698
-13 | -0.573 | 0.08193 | -0.055 | -6.99
-12.5 | -0.563 | 0.07649 | -0.058 | -7.364
-12 | -0.549 | 0.0706 | -0.062 | -7.777
-11.5 | -0.554 | 0.04458 | -0.087 | -12.427
-11 | -0.59 | 0.01266 | -0.11 | -46.58
-10.5 | -0.551 | 0.01204 | -0.112 | -45.792
-10 | -0.51 | 0.01118 | -0.114 | -45.632
-9.5 | -0.465 | 0.01058 | -0.115 | -43.935
-9 | -0.416 | 0.01007 | -0.117 | -41.307
-8.5 | -0.365 | 0.00962 | -0.118 | -37.937
-8 | -0.311 | 0.00919 | -0.12 | -33.866
-7.5 | -0.256 | 0.00883 | -0.121 | -28.956
-7 | -0.199 | 0.00852 | -0.123 | -23.312
-6.5 | -0.14 | 0.0082 | -0.124 | -17.061
-6 | -0.08 | 0.00788 | -0.125 | -10.158
-5.5 | -0.019 | 0.00761 | -0.127 | -2.524
-5 | 0.042 | 0.00735 | -0.128 | 5.774
-4.5 | 0.105 | 0.00715 | -0.13 | 14.636
-4 | 0.167 | 0.00699 | -0.131 | 23.95
-3.5 | 0.231 | 0.0068 | -0.132 | 33.89
-3 | 0.294 | 0.00668 | -0.134 | 43.948
-2.5 | 0.358 | 0.00655 | -0.135 | 54.705
-2 | 0.422 | 0.00641 | -0.136 | 65.754
-1.5 | 0.489 | 0.00416 | -0.139 | 117.564
-1 | 0.552 | 0.00422 | -0.14 | 130.898
-0.5 | 0.616 | 0.00428 | -0.141 | 143.991
0 | 0.68 | 0.00428 | -0.143 | 158.749
0.5 | 0.743 | 0.00435 | -0.144 | 170.908
1 | 0.807 | 0.00439 | -0.145 | 183.57
1.5 | 0.87 | 0.00448 | -0.146 | 194.364
2 | 0.933 | 0.00455 | -0.147 | 204.857
2.5 | 0.99 | 0.00463 | -0.148 | 213.668
3 | 1.05 | 0.00451 | -0.15 | 232.883
3.5 | 1.107 | 0.00576 | -0.15 | 192.17
4 | 1.157 | 0.01194 | -0.15 | 96.902
4.5 | 1.212 | 0.01251 | -0.151 | 96.939
5 | 1.264 | 0.01303 | -0.152 | 97.012
5.5 | 1.314 | 0.01361 | -0.153 | 96.583
6 | 1.361 | 0.01416 | -0.154 | 96.071
6.5 | 1.404 | 0.01474 | -0.155 | 95.221
7 | 1.443 | 0.01541 | -0.156 | 93.685
7.5 | 1.479 | 0.0161 | -0.157 | 91.856
8 | 1.509 | 0.01684 | -0.157 | 89.614
8.5 | 1.534 | 0.01763 | -0.158 | 86.961
9 | 1.552 | 0.01864 | -0.159 | 83.297
9.5 | 1.559 | 0.01959 | -0.16 | 79.601
10 | 1.557 | 0.02037 | -0.16 | 76.453
10.5 | 1.545 | 0.02158 | -0.161 | 71.603
11 | 1.525 | 0.02257 | -0.162 | 67.581
11.5 | 1.495 | 0.02377 | -0.162 | 62.879
12 | 1.454 | 0.02552 | -0.163 | 56.978
12.5 | 1.405 | 0.02679 | -0.163 | 52.445
13 | 1.337 | 0.02833 | -0.163 | 47.199
13.5 | 1.255 | 0.03104 | -0.163 | 40.413
14 | 1.145 | 0.03882 | -0.159 | 29.502
14.5 | 0.905 | 0.10971 | -0.086 | 8.251

## 70. Re 4M Mach 0.25 (2)
BIGFOIL.COM POLAR EXPORT
NACA66-616
NACA66-616 |  |  |  | Cl Max: | 1.687 | at alpha= | 18 | deg
XFOIL ncrit=9 |  |  |  | L/D Max: | 206.943 | at alpha= | 2.5 | deg
Re: | 4000000 |  |  | Cd Min: | 0.19001 | at alpha= | -20 | deg
Mach: | 0.25 |  |  | Cl=0 at alpha= | -4.7266 | deg
|  |  |  | @ Cl=0.1, Cd= | 0.0067412
|  |  |  | @ Cl=0.4, Cd= | 0.0047998
|  |  |  | @ Cl=0.6, Cd= | 0.00402
alpha (deg) | Cl | Cd | Cm | Cl/Cd
-20 | -0.4114 | 0.19001 | -0.0637 | -2.1651
-19.5 | -0.3788 | 0.18059 | -0.0745 | -2.0976
-19 | -0.3529 | 0.16878 | -0.0863 | -2.0909
-18 | -0.8707 | 0.05998 | -0.1441 | -14.5165
-17.5 | -0.8526 | 0.04787 | -0.1617 | -17.8107
-17 | -0.8686 | 0.03865 | -0.1688 | -22.4735
-16.5 | -0.8812 | 0.03264 | -0.1696 | -26.9975
-16 | -0.8755 | 0.02898 | -0.1684 | -30.2105
-15.5 | -0.8544 | 0.02666 | -0.1667 | -32.048
-15 | -0.8246 | 0.02506 | -0.1649 | -32.905
-14 | -0.781 | 0.02112 | -0.1594 | -36.9792
-13.5 | -0.7467 | 0.02005 | -0.1571 | -37.2419
-13 | -0.7134 | 0.0189 | -0.1545 | -37.746
-12.5 | -0.6806 | 0.0178 | -0.1517 | -38.236
-12 | -0.6669 | 0.01542 | -0.1467 | -43.249
-11.5 | -0.6331 | 0.01436 | -0.1434 | -44.0877
-11 | -0.5971 | 0.01337 | -0.1403 | -44.6597
-10.5 | -0.5605 | 0.01258 | -0.1371 | -44.5548
-10 | -0.5245 | 0.01178 | -0.1336 | -44.5246
-9.5 | -0.4919 | 0.01115 | -0.1293 | -44.1166
-9 | -0.4482 | 0.01059 | -0.127 | -42.3229
-8.5 | -0.4009 | 0.01007 | -0.1253 | -39.8113
-8 | -0.3501 | 0.00966 | -0.1243 | -36.2422
-7.5 | -0.2985 | 0.00927 | -0.1234 | -32.2006
-7 | -0.252 | 0.00856 | -0.1217 | -29.4393
-6.5 | -0.2003 | 0.00815 | -0.1209 | -24.5767
-6 | -0.1453 | 0.00781 | -0.1208 | -18.6044
-5.5 | -0.0888 | 0.00753 | -0.1209 | -11.7928
-5 | -0.0316 | 0.00727 | -0.1213 | -4.3466
-4.5 | 0.0262 | 0.00708 | -0.1217 | 3.7006
-4 | 0.0833 | 0.00679 | -0.1221 | 12.268
-3.5 | 0.1415 | 0.00662 | -0.1227 | 21.3746
-3 | 0.1999 | 0.00647 | -0.1234 | 30.8964
-2.5 | 0.2592 | 0.00633 | -0.1243 | 40.9479
-2 | 0.3183 | 0.00597 | -0.1253 | 53.3166
-1.5 | 0.3782 | 0.00519 | -0.1271 | 72.8709
-1 | 0.4458 | 0.00398 | -0.131 | 112.0101
-0.5 | 0.5084 | 0.00393 | -0.1325 | 129.3639
0 | 0.5691 | 0.004 | -0.1336 | 142.275
0.5 | 0.631 | 0.00404 | -0.1349 | 156.1881
1 | 0.693 | 0.00403 | -0.1362 | 171.9603
1.5 | 0.7534 | 0.00409 | -0.1372 | 184.2054
2 | 0.8142 | 0.00413 | -0.1383 | 197.1429
2.5 | 0.8733 | 0.00422 | -0.1389 | 206.9431
3 | 0.914 | 0.00488 | -0.1358 | 187.2951
3.5 | 0.9308 | 0.0062 | -0.128 | 150.129
4 | 0.9348 | 0.00734 | -0.1175 | 127.3569
4.5 | 0.942 | 0.00863 | -0.1083 | 109.1541
5 | 0.9546 | 0.01003 | -0.1007 | 95.1745
5.5 | 0.9683 | 0.01166 | -0.0937 | 83.0446
6 | 0.9882 | 0.01326 | -0.0881 | 74.5249
7 | 1.0647 | 0.01516 | -0.0831 | 70.2309
7.5 | 1.1046 | 0.01609 | -0.0809 | 68.6513
8 | 1.1429 | 0.01715 | -0.0786 | 66.6414
8.5 | 1.1818 | 0.01821 | -0.0764 | 64.8984
9 | 1.2201 | 0.01935 | -0.0742 | 63.0543
9.5 | 1.2572 | 0.02061 | -0.072 | 60.9995
10 | 1.2925 | 0.02202 | -0.0695 | 58.6966
10.5 | 1.3292 | 0.0234 | -0.0673 | 56.8034
11 | 1.365 | 0.0249 | -0.0651 | 54.8193
11.5 | 1.3984 | 0.02661 | -0.0627 | 52.5517
12 | 1.427 | 0.02872 | -0.06 | 49.6866
12.5 | 1.4614 | 0.0305 | -0.0579 | 47.9148
13 | 1.4932 | 0.03255 | -0.0557 | 45.874
13.5 | 1.5228 | 0.03482 | -0.0535 | 43.7335
14 | 1.5511 | 0.03731 | -0.0513 | 41.5733
14.5 | 1.5704 | 0.04063 | -0.0486 | 38.6512
15 | 1.5971 | 0.04347 | -0.0467 | 36.7403
15.5 | 1.6207 | 0.0467 | -0.0448 | 34.7045
16 | 1.6415 | 0.05031 | -0.043 | 32.6277
16.5 | 1.6602 | 0.05428 | -0.0414 | 30.5859
17 | 1.6748 | 0.05887 | -0.0401 | 28.4491
17.5 | 1.679 | 0.06475 | -0.0389 | 25.9305
18 | 1.687 | 0.07042 | -0.0383 | 23.9563
19 | 1.6828 | 0.08358 | -0.0372 | 20.134
19.5 | 1.6785 | 0.09173 | -0.0388 | 18.2983
20 | 1.6685 | 0.1009 | -0.0414 | 16.5362

## 71. Re 4M Mach 0.50 (1)
BIGFOIL.COM POLAR EXPORT
NACA66-616
NACA66-616 |  |  |  | Cl Max: | 1.455 | at alpha= | 6.5 | deg
JavaFoil+Calcfoil stall+Eppler ext transition |  |  |  | L/D Max: | 231.488 | at alpha= | 2.5 | deg
Re: | 4000000 |  |  | Cd Min: | 0.00434 | at alpha= | -1.5 | deg
Mach: | 0.5 |  |  | Cl=0 at alpha= | -5.3456 | deg
|  |  |  | @ Cl=0.1, Cd= | 0.0078919
|  |  |  | @ Cl=0.4, Cd= | 0.0070154
|  |  |  | @ Cl=0.6, Cd= | 0.0043932
alpha (deg) | Cl | Cd | Cm | Cl/Cd
-20 | -0.822 | 0.16427 | -0.058 | -5.002
-19.5 | -0.792 | 0.15836 | -0.057 | -5.002
-19 | -0.764 | 0.15213 | -0.057 | -5.024
-18.5 | -0.737 | 0.15004 | -0.057 | -4.91
-18 | -0.709 | 0.1455 | -0.058 | -4.874
-17.5 | -0.682 | 0.13933 | -0.059 | -4.893
-17 | -0.652 | 0.13335 | -0.057 | -4.893
-16.5 | -0.625 | 0.12807 | -0.057 | -4.878
-16 | -0.597 | 0.12328 | -0.058 | -4.843
-15.5 | -0.569 | 0.11784 | -0.059 | -4.832
-15 | -0.542 | 0.11553 | -0.06 | -4.689
-14.5 | -0.514 | 0.11291 | -0.06 | -4.549
-14 | -0.485 | 0.10563 | -0.058 | -4.592
-13.5 | -0.457 | 0.09503 | -0.059 | -4.812
-13 | -0.429 | 0.08847 | -0.06 | -4.854
-12.5 | -0.402 | 0.08196 | -0.062 | -4.904
-12 | -0.374 | 0.07605 | -0.063 | -4.918
-11.5 | -0.346 | 0.07132 | -0.065 | -4.855
-11 | -0.318 | 0.08609 | -0.062 | -3.689
-10.5 | -0.289 | 0.0749 | -0.059 | -3.86
-10 | -0.261 | 0.06658 | -0.061 | -3.924
-9.5 | -0.233 | 0.05988 | -0.063 | -3.898
-9 | -0.206 | 0.05327 | -0.072 | -3.875
-8.5 | -0.278 | 0.0523 | -0.065 | -5.323
-8 | -0.26 | 0.04488 | -0.082 | -5.796
-7.5 | -0.265 | 0.01033 | -0.134 | -25.611
-7 | -0.21 | 0.00973 | -0.136 | -21.619
-6.5 | -0.151 | 0.00924 | -0.138 | -16.307
-6 | -0.087 | 0.00882 | -0.139 | -9.87
-5.5 | -0.021 | 0.00843 | -0.141 | -2.494
-5 | 0.047 | 0.00813 | -0.142 | 5.743
-4.5 | 0.116 | 0.00782 | -0.144 | 14.786
-4 | 0.185 | 0.00755 | -0.145 | 24.529
-3.5 | 0.255 | 0.00737 | -0.147 | 34.645
-3 | 0.326 | 0.00718 | -0.148 | 45.383
-2.5 | 0.398 | 0.00702 | -0.15 | 56.648
-2 | 0.468 | 0.00686 | -0.152 | 68.303
-1.5 | 0.546 | 0.00434 | -0.155 | 125.723
-1 | 0.617 | 0.00441 | -0.157 | 139.886
-0.5 | 0.688 | 0.00455 | -0.158 | 151.115
0 | 0.76 | 0.00462 | -0.159 | 164.489
0.5 | 0.831 | 0.00468 | -0.161 | 177.486
1 | 0.901 | 0.00447 | -0.162 | 201.559
1.5 | 0.971 | 0.0045 | -0.163 | 215.85
2 | 1.042 | 0.00463 | -0.164 | 224.915
2.5 | 1.103 | 0.00476 | -0.166 | 231.488
3 | 1.164 | 0.0065 | -0.166 | 179.216
3.5 | 1.224 | 0.0078 | -0.167 | 156.991
4 | 1.276 | 0.01437 | -0.167 | 88.793
4.5 | 1.331 | 0.01507 | -0.168 | 88.365
5 | 1.379 | 0.0159 | -0.169 | 86.735
5.5 | 1.419 | 0.01675 | -0.17 | 84.746
6 | 1.447 | 0.01772 | -0.171 | 81.659
6.5 | 1.455 | 0.01895 | -0.172 | 76.795
7 | 1.432 | 0.02036 | -0.173 | 70.309
7.5 | 1.334 | 0.02189 | -0.173 | 60.954
8 | 0.895 | 0.02346 | -0.174 | 38.137
8.5 | 0.764 | 0.06394 | -0.076 | 11.948
9 | 0.958 | 0.02516 | -0.176 | 38.075
9.5 | 0.822 | 0.06462 | -0.093 | 12.716
10 | 0.846 | 0.07216 | -0.085 | 11.725
10.5 | 0.873 | 0.08248 | -0.086 | 10.581
11 | 0.9 | 0.08415 | -0.088 | 10.69
11.5 | 0.926 | 0.0818 | -0.089 | 11.324

## 72. Re 4M Mach 0.50 (2)
BIGFOIL.COM POLAR EXPORT
NACA66-616
NACA66-616 |  |  |  | Cl Max: | 1.3491 | at alpha= | 12 | deg
XFOIL ncrit=9 |  |  |  | L/D Max: | 219.598 | at alpha= | 3 | deg
Re: | 4000000 |  |  | Cd Min: | 0.20635 | at alpha= | -20 | deg
Mach: | 0.5 |  |  | Cl=0 at alpha= | -4.6983 | deg
|  |  |  | @ Cl=0.1, Cd= | 0.0073894
|  |  |  | @ Cl=0.4, Cd= | 0.0061391
|  |  |  | @ Cl=0.6, Cd= | 0.0044058
alpha (deg) | Cl | Cd | Cm | Cl/Cd
-20 | -0.3177 | 0.20635 | -0.0952 | -1.5396
-19.5 | -0.2883 | 0.19865 | -0.1025 | -1.4513
-19 | -0.2656 | 0.19076 | -0.108 | -1.3923
-18.5 | -0.2499 | 0.18127 | -0.1131 | -1.3786
-18 | -0.2319 | 0.17332 | -0.1178 | -1.338
-17.5 | -0.2114 | 0.16648 | -0.122 | -1.2698
-17 | -0.1983 | 0.15793 | -0.1263 | -1.2556
-16.5 | -0.179 | 0.15124 | -0.1302 | -1.1835
-16 | -0.1634 | 0.1438 | -0.1342 | -1.1363
-15 | -0.1331 | 0.12943 | -0.1418 | -1.0284
-14.5 | -0.1208 | 0.12189 | -0.1456 | -0.99106
-14 | -0.1184 | 0.11252 | -0.1499 | -1.0523
-13.5 | -0.1041 | 0.10603 | -0.1534 | -0.9818
-12.5 | -0.0859 | 0.09158 | -0.1607 | -0.93798
-12 | -0.0932 | 0.08196 | -0.1654 | -1.1371
-11.5 | -0.1138 | 0.07077 | -0.1712 | -1.608
-11 | -0.138 | 0.05882 | -0.1784 | -2.3461
-10.5 | -0.1825 | 0.04321 | -0.1904 | -4.2236
-10 | -0.2188 | 0.03531 | -0.1916 | -6.1965
-9.5 | -0.2536 | 0.02916 | -0.188 | -8.6968
-9 | -0.2739 | 0.02461 | -0.1818 | -11.1296
-8.5 | -0.2858 | 0.02078 | -0.1739 | -13.7536
-8 | -0.2946 | 0.0167 | -0.1644 | -17.6407
-7.5 | -0.2688 | 0.01317 | -0.1586 | -20.41
-7 | -0.2258 | 0.01144 | -0.154 | -19.7378
-6.5 | -0.1873 | 0.01024 | -0.1486 | -18.291
-6 | -0.1447 | 0.00923 | -0.1439 | -15.6771
-5.5 | -0.092 | 0.00864 | -0.1409 | -10.6481
-5 | -0.0362 | 0.00815 | -0.1386 | -4.4417
-4.5 | 0.0238 | 0.00777 | -0.1373 | 3.0631
-4 | 0.0872 | 0.00746 | -0.1368 | 11.689
-3.5 | 0.1507 | 0.00711 | -0.1366 | 21.1955
-3 | 0.2163 | 0.00688 | -0.1368 | 31.439
-2.5 | 0.2828 | 0.00668 | -0.1374 | 42.3353
-2 | 0.3497 | 0.0065 | -0.1381 | 53.8
-1.5 | 0.4152 | 0.00603 | -0.139 | 68.8557
-1 | 0.4878 | 0.00474 | -0.1428 | 102.9114
0 | 0.6355 | 0.0043 | -0.1478 | 147.7907
0.5 | 0.706 | 0.00434 | -0.1492 | 162.6728
1 | 0.7756 | 0.00437 | -0.1503 | 177.4828
1.5 | 0.8437 | 0.00446 | -0.1511 | 189.1704
2 | 0.9141 | 0.00446 | -0.1521 | 204.9552
2.5 | 0.98 | 0.00453 | -0.1521 | 216.3355
3 | 1.0387 | 0.00473 | -0.1504 | 219.5983
3.5 | 1.0049 | 0.00642 | -0.1305 | 156.5265
4 | 0.9855 | 0.00849 | -0.1152 | 116.0777
5 | 0.9716 | 0.01368 | -0.0926 | 71.0234
5.5 | 0.9702 | 0.01666 | -0.0835 | 58.2353
6 | 0.9881 | 0.01912 | -0.0773 | 51.6789
6.5 | 1.0309 | 0.02059 | -0.0742 | 50.068
7 | 1.0749 | 0.02209 | -0.0713 | 48.66
8 | 1.1613 | 0.02548 | -0.0651 | 45.5769
8.5 | 1.2041 | 0.02736 | -0.0619 | 44.0095
9 | 1.2433 | 0.02956 | -0.0584 | 42.0602
9.5 | 1.2764 | 0.03228 | -0.0543 | 39.5415
10 | 1.3085 | 0.03526 | -0.0502 | 37.11
10.5 | 1.3322 | 0.03904 | -0.0458 | 34.124
11 | 1.3466 | 0.04374 | -0.0412 | 30.7865
12 | 1.3491 | 0.05645 | -0.0329 | 23.899
12.5 | 1.327 | 0.06591 | -0.0305 | 20.1335
13 | 1.2994 | 0.07705 | -0.0307 | 16.8644
13.5 | 1.2694 | 0.08963 | -0.0338 | 14.1627
14 | 1.2398 | 0.1033 | -0.0396 | 12.0019
14.5 | 1.2111 | 0.11801 | -0.0477 | 10.2627
15 | 1.1852 | 0.13323 | -0.0575 | 8.8959
15.5 | 1.1622 | 0.149 | -0.0684 | 7.8
16 | 1.1387 | 0.16551 | -0.0798 | 6.8799
16.5 | 1.1141 | 0.1829 | -0.0914 | 6.0913
17 | 1.0965 | 0.19996 | -0.1029 | 5.4836

## 73. Re 5M Mach 0.00 (1)
BIGFOIL.COM POLAR EXPORT
NACA66-616
NACA66-616 |  |  |  | Cl Max: | 1.606 | at alpha= | 11 | deg
JavaFoil+Calcfoil stall+Eppler ext transition |  |  |  | L/D Max: | 209.61 | at alpha= | 2 | deg
Re: | 5000000 |  |  | Cd Min: | 0.00402 | at alpha= | -1.5 | deg
Mach: | 0 |  |  | Cl=0 at alpha= | -5.3417 | deg
|  |  |  | @ Cl=0.1, Cd= | 0.0067552
|  |  |  | @ Cl=0.4, Cd= | 0.0060861
|  |  |  | @ Cl=0.6, Cd= | 0.0040787
alpha (deg) | Cl | Cd | Cm | Cl/Cd
-18.5 | -0.657 | 0.14217 | -0.046 | -4.621
-18 | -0.666 | 0.13548 | -0.047 | -4.914
-17.5 | -0.673 | 0.12557 | -0.049 | -5.362
-17 | -0.679 | 0.11721 | -0.051 | -5.791
-16.5 | -0.682 | 0.10934 | -0.053 | -6.242
-16 | -0.684 | 0.10211 | -0.056 | -6.701
-15.5 | -0.683 | 0.09488 | -0.059 | -7.201
-15 | -0.676 | 0.09104 | -0.06 | -7.43
-14.5 | -0.671 | 0.08276 | -0.064 | -8.108
-14 | -0.696 | 0.04947 | -0.083 | -14.068
-13.5 | -0.743 | 0.01765 | -0.098 | -42.094
-13 | -0.727 | 0.01506 | -0.101 | -48.296
-12.5 | -0.704 | 0.01352 | -0.103 | -52.073
-12 | -0.675 | 0.01265 | -0.105 | -53.334
-11.5 | -0.639 | 0.01185 | -0.106 | -53.944
-11 | -0.599 | 0.01108 | -0.108 | -54.066
-10.5 | -0.556 | 0.01055 | -0.109 | -52.673
-10 | -0.51 | 0.01014 | -0.111 | -50.275
-9.5 | -0.462 | 0.00961 | -0.112 | -48.057
-9 | -0.411 | 0.00918 | -0.113 | -44.819
-8.5 | -0.359 | 0.00881 | -0.115 | -40.781
-8 | -0.306 | 0.00846 | -0.116 | -36.15
-7.5 | -0.251 | 0.00816 | -0.118 | -30.716
-7 | -0.194 | 0.00788 | -0.119 | -24.638
-6.5 | -0.137 | 0.00761 | -0.12 | -17.95
-6 | -0.078 | 0.00734 | -0.122 | -10.623
-5.5 | -0.019 | 0.0071 | -0.123 | -2.633
-5 | 0.041 | 0.00691 | -0.125 | 5.976
-4.5 | 0.102 | 0.00675 | -0.126 | 15.075
-4 | 0.163 | 0.00658 | -0.127 | 24.739
-3.5 | 0.224 | 0.00642 | -0.129 | 34.868
-3 | 0.285 | 0.0063 | -0.13 | 45.337
-2.5 | 0.348 | 0.00617 | -0.131 | 56.355
-2 | 0.41 | 0.00607 | -0.133 | 67.453
-1.5 | 0.473 | 0.00402 | -0.135 | 117.86
-1 | 0.535 | 0.00406 | -0.136 | 131.629
-0.5 | 0.596 | 0.00408 | -0.137 | 146.037
0 | 0.658 | 0.00406 | -0.138 | 162.066
0.5 | 0.72 | 0.00408 | -0.139 | 176.595
1 | 0.781 | 0.00414 | -0.14 | 188.832
1.5 | 0.842 | 0.0042 | -0.141 | 200.433
2 | 0.903 | 0.00431 | -0.143 | 209.61
2.5 | 0.959 | 0.00529 | -0.144 | 181.431
3 | 1.017 | 0.00576 | -0.145 | 176.528
3.5 | 1.074 | 0.00601 | -0.146 | 178.784
4 | 1.125 | 0.01097 | -0.146 | 102.596
4.5 | 1.18 | 0.01149 | -0.147 | 102.635
5 | 1.231 | 0.01194 | -0.148 | 103.124
5.5 | 1.281 | 0.01239 | -0.149 | 103.439
6 | 1.329 | 0.01288 | -0.15 | 103.245
6.5 | 1.375 | 0.01338 | -0.15 | 102.733
7 | 1.417 | 0.01392 | -0.151 | 101.811
7.5 | 1.457 | 0.01448 | -0.152 | 100.613
8 | 1.493 | 0.01505 | -0.153 | 99.185
8.5 | 1.526 | 0.01575 | -0.154 | 96.881
9 | 1.555 | 0.01641 | -0.154 | 94.733
9.5 | 1.576 | 0.01721 | -0.155 | 91.571
10 | 1.591 | 0.01797 | -0.156 | 88.541
10.5 | 1.601 | 0.01858 | -0.157 | 86.206
11 | 1.606 | 0.01944 | -0.157 | 82.637
11.5 | 1.606 | 0.02034 | -0.158 | 78.974
12 | 1.6 | 0.02153 | -0.158 | 74.326
12.5 | 1.589 | 0.02237 | -0.159 | 71.048
13 | 1.568 | 0.02331 | -0.16 | 67.278
13.5 | 1.54 | 0.02484 | -0.16 | 62.007
14 | 1.509 | 0.02603 | -0.16 | 57.953
14.5 | 1.472 | 0.02752 | -0.161 | 53.507
15 | 1.432 | 0.02921 | -0.161 | 49.045
15.5 | 1.389 | 0.03125 | -0.161 | 44.448
16 | 1.344 | 0.03322 | -0.161 | 40.44

## 74. Re 5M Mach 0.00 (2)
BIGFOIL.COM POLAR EXPORT
NACA66-616
NACA66-616 |  |  |  | Cl Max: | 1.8049 | at alpha= | 20 | deg
XFOIL ncrit=9 |  |  |  | L/D Max: | 212.513 | at alpha= | 2.5 | deg
Re: | 5000000 |  |  | Cd Min: | 0.06446 | at alpha= | 20 | deg
Mach: | 0 |  |  | Cl=0 at alpha= | -4.7478 | deg
|  |  |  | @ Cl=0.1, Cd= | 0.0063391
|  |  |  | @ Cl=0.4, Cd= | 0.0046676
|  |  |  | @ Cl=0.6, Cd= | 0.003665
alpha (deg) | Cl | Cd | Cm | Cl/Cd
-20 | -1.3103 | 0.03114 | -0.1254 | -42.0777
-19.5 | -1.2566 | 0.0286 | -0.1318 | -43.9371
-19 | -1.182 | 0.02588 | -0.1426 | -45.6723
-18.5 | -1.1159 | 0.02407 | -0.1501 | -46.3606
-18 | -1.0941 | 0.02233 | -0.1488 | -48.9969
-17.5 | -1.0737 | 0.02066 | -0.1468 | -51.97
-17 | -1.05 | 0.01923 | -0.1447 | -54.6022
-16.5 | -1.0206 | 0.01815 | -0.1429 | -56.2314
-16 | -0.9879 | 0.01728 | -0.1413 | -57.1701
-15.5 | -0.9567 | 0.01627 | -0.1395 | -58.8015
-15 | -0.9203 | 0.01561 | -0.138 | -58.9558
-14.5 | -0.8855 | 0.01483 | -0.1363 | -59.71
-14 | -0.8499 | 0.01413 | -0.1344 | -60.1486
-13.5 | -0.8112 | 0.01358 | -0.1329 | -59.7349
-13 | -0.7727 | 0.01306 | -0.1312 | -59.1654
-12.5 | -0.7317 | 0.01264 | -0.1298 | -57.8877
-12 | -0.7019 | 0.01177 | -0.1265 | -59.6347
-11.5 | -0.6725 | 0.01099 | -0.1229 | -61.192
-11 | -0.6395 | 0.01054 | -0.1195 | -60.6736
-10.5 | -0.5947 | 0.01014 | -0.1183 | -58.6489
-10 | -0.5483 | 0.00976 | -0.1174 | -56.1783
-9.5 | -0.501 | 0.0094 | -0.1166 | -53.2979
-9 | -0.452 | 0.00905 | -0.1161 | -49.9448
-8.5 | -0.4014 | 0.00871 | -0.1159 | -46.085
-8 | -0.3497 | 0.00843 | -0.1159 | -41.4828
-7.5 | -0.2979 | 0.00815 | -0.1158 | -36.5521
-6.5 | -0.1937 | 0.00746 | -0.1158 | -25.9651
-6 | -0.1394 | 0.00715 | -0.1162 | -19.4965
-5.5 | -0.084 | 0.00693 | -0.1168 | -12.1212
-5 | -0.0283 | 0.00674 | -0.1174 | -4.1988
-4.5 | 0.0278 | 0.00658 | -0.1181 | 4.2249
-4 | 0.0835 | 0.00638 | -0.1187 | 13.0878
-3.5 | 0.14 | 0.00624 | -0.1194 | 22.4359
-3 | 0.1977 | 0.00607 | -0.1204 | 32.57
-2.5 | 0.2556 | 0.00591 | -0.1215 | 43.2487
-2 | 0.3131 | 0.00558 | -0.1226 | 56.1111
-1.5 | 0.3712 | 0.00497 | -0.1242 | 74.6881
-0.5 | 0.495 | 0.00367 | -0.1292 | 134.8774
0 | 0.5553 | 0.00365 | -0.1307 | 152.137
0.5 | 0.615 | 0.00367 | -0.132 | 167.5749
1 | 0.6732 | 0.00374 | -0.133 | 180
1.5 | 0.7325 | 0.00377 | -0.1342 | 194.2971
2 | 0.7904 | 0.00383 | -0.1352 | 206.3708
2.5 | 0.8458 | 0.00398 | -0.1356 | 212.5126
3 | 0.8688 | 0.00538 | -0.1295 | 161.487
3.5 | 0.8958 | 0.00645 | -0.1243 | 138.8837
4 | 0.9142 | 0.00739 | -0.1173 | 123.7077
4.5 | 0.9324 | 0.00833 | -0.1104 | 111.9328
5 | 0.9519 | 0.00937 | -0.1041 | 101.5902
5.5 | 0.9731 | 0.01054 | -0.0985 | 92.3245
6 | 1.0016 | 0.01156 | -0.0944 | 86.6436
6.5 | 1.0395 | 0.01228 | -0.0921 | 84.6498
7 | 1.0773 | 0.01302 | -0.0898 | 82.7419
7.5 | 1.1174 | 0.01371 | -0.0881 | 81.5026
8 | 1.1548 | 0.01455 | -0.086 | 79.3677
8.5 | 1.1934 | 0.01535 | -0.0841 | 77.7459
9 | 1.2313 | 0.01622 | -0.0823 | 75.9125
9.5 | 1.2668 | 0.01724 | -0.0802 | 73.4803
10 | 1.3027 | 0.01827 | -0.0782 | 71.3027
10.5 | 1.3395 | 0.01927 | -0.0765 | 69.5122
11 | 1.374 | 0.02044 | -0.0746 | 67.2211
11.5 | 1.4077 | 0.02169 | -0.0727 | 64.9009
12 | 1.4387 | 0.02315 | -0.0705 | 62.1469
12.5 | 1.4721 | 0.0245 | -0.0688 | 60.0857
13 | 1.5054 | 0.02589 | -0.0671 | 58.146
13.5 | 1.536 | 0.0275 | -0.0653 | 55.8545
14 | 1.566 | 0.0292 | -0.0636 | 53.6301
14.5 | 1.5929 | 0.0312 | -0.0617 | 51.0545
15 | 1.6178 | 0.03339 | -0.0597 | 48.4516
15.5 | 1.6461 | 0.03539 | -0.0582 | 46.5131
16 | 1.6725 | 0.03759 | -0.0568 | 44.4932
16.5 | 1.6965 | 0.04005 | -0.0553 | 42.3596
17 | 1.7201 | 0.04262 | -0.0539 | 40.359
17.5 | 1.7415 | 0.04544 | -0.0526 | 38.3253
19 | 1.7778 | 0.05625 | -0.0472 | 31.6053
19.5 | 1.7929 | 0.06014 | -0.0466 | 29.8121
20 | 1.8049 | 0.06446 | -0.0462 | 28.0003

## 75. Re 5M Mach 0.10 (1)
BIGFOIL.COM POLAR EXPORT
NACA66-616
NACA66-616 |  |  |  | Cl Max: | 1.599 | at alpha= | 11 | deg
JavaFoil+Calcfoil stall+Eppler ext transition |  |  |  | L/D Max: | 209.636 | at alpha= | 2 | deg
Re: | 5000000 |  |  | Cd Min: | 0.00402 | at alpha= | -1.5 | deg
Mach: | 0.1 |  |  | Cl=0 at alpha= | -5.3417 | deg
|  |  |  | @ Cl=0.1, Cd= | 0.0067562
|  |  |  | @ Cl=0.4, Cd= | 0.0061144
|  |  |  | @ Cl=0.6, Cd= | 0.0040895
alpha (deg) | Cl | Cd | Cm | Cl/Cd
-18.5 | -0.624 | 0.14611 | -0.046 | -4.268
-18 | -0.635 | 0.13883 | -0.046 | -4.577
-17.5 | -0.646 | 0.13138 | -0.048 | -4.916
-17 | -0.654 | 0.1183 | -0.05 | -5.532
-16.5 | -0.661 | 0.1117 | -0.052 | -5.914
-16 | -0.664 | 0.10534 | -0.054 | -6.305
-15.5 | -0.665 | 0.09858 | -0.056 | -6.75
-15 | -0.661 | 0.09485 | -0.056 | -6.97
-14.5 | -0.658 | 0.0866 | -0.061 | -7.595
-14 | -0.652 | 0.07742 | -0.067 | -8.426
-13.5 | -0.722 | 0.02249 | -0.096 | -32.118
-13 | -0.719 | 0.01602 | -0.101 | -44.902
-12.5 | -0.7 | 0.01386 | -0.103 | -50.528
-12 | -0.672 | 0.01288 | -0.105 | -52.19
-11.5 | -0.638 | 0.01198 | -0.107 | -53.287
-11 | -0.599 | 0.01121 | -0.108 | -53.385
-10.5 | -0.556 | 0.01065 | -0.11 | -52.174
-10 | -0.51 | 0.01021 | -0.111 | -49.988
-9.5 | -0.462 | 0.00967 | -0.113 | -47.813
-9 | -0.412 | 0.00923 | -0.114 | -44.674
-8.5 | -0.36 | 0.00888 | -0.115 | -40.613
-8 | -0.307 | 0.00854 | -0.117 | -35.935
-7.5 | -0.251 | 0.00819 | -0.118 | -30.693
-7 | -0.195 | 0.00794 | -0.12 | -24.531
-6.5 | -0.137 | 0.00764 | -0.121 | -17.95
-6 | -0.078 | 0.00737 | -0.122 | -10.628
-5.5 | -0.019 | 0.00713 | -0.124 | -2.635
-5 | 0.041 | 0.00694 | -0.125 | 5.975
-4.5 | 0.102 | 0.00675 | -0.126 | 15.145
-4 | 0.163 | 0.00659 | -0.128 | 24.789
-3.5 | 0.225 | 0.00646 | -0.129 | 34.855
-3 | 0.287 | 0.00634 | -0.13 | 45.242
-2.5 | 0.35 | 0.00618 | -0.132 | 56.536
-2 | 0.411 | 0.0061 | -0.133 | 67.49
-1.5 | 0.476 | 0.00402 | -0.135 | 118.253
-1 | 0.538 | 0.00405 | -0.136 | 132.711
-0.5 | 0.599 | 0.00409 | -0.138 | 146.443
0 | 0.662 | 0.00406 | -0.139 | 162.992
0.5 | 0.723 | 0.00409 | -0.14 | 176.832
1 | 0.785 | 0.00415 | -0.141 | 189.329
1.5 | 0.846 | 0.00424 | -0.142 | 199.842
2 | 0.908 | 0.00433 | -0.143 | 209.636
2.5 | 0.964 | 0.00533 | -0.144 | 180.839
3 | 1.022 | 0.00578 | -0.145 | 176.626
3.5 | 1.079 | 0.00606 | -0.146 | 178.173
4 | 1.131 | 0.01106 | -0.147 | 102.262
4.5 | 1.185 | 0.01157 | -0.148 | 102.428
5 | 1.237 | 0.01202 | -0.149 | 102.857
5.5 | 1.287 | 0.01248 | -0.149 | 103.14
6 | 1.335 | 0.013 | -0.15 | 102.669
6.5 | 1.38 | 0.01349 | -0.151 | 102.292
7 | 1.422 | 0.01404 | -0.152 | 101.243
7.5 | 1.461 | 0.01464 | -0.153 | 99.794
8 | 1.496 | 0.01521 | -0.154 | 98.357
8.5 | 1.528 | 0.01592 | -0.154 | 95.987
9 | 1.556 | 0.01662 | -0.155 | 93.625
9.5 | 1.575 | 0.0174 | -0.156 | 90.544
10 | 1.589 | 0.01822 | -0.157 | 87.176
10.5 | 1.596 | 0.0189 | -0.157 | 84.45
11 | 1.599 | 0.01975 | -0.158 | 80.94
11.5 | 1.594 | 0.02083 | -0.159 | 76.528
12 | 1.585 | 0.02187 | -0.159 | 72.472
12.5 | 1.571 | 0.0227 | -0.16 | 69.209
13 | 1.545 | 0.02386 | -0.16 | 64.743
13.5 | 1.511 | 0.02542 | -0.161 | 59.462
14 | 1.475 | 0.02639 | -0.161 | 55.867
14.5 | 1.432 | 0.0282 | -0.161 | 50.779
15 | 1.386 | 0.02993 | -0.162 | 46.31
15.5 | 1.336 | 0.03234 | -0.162 | 41.31
16 | 1.282 | 0.03541 | -0.161 | 36.205

## 76. Re 5M Mach 0.10 (2)
BIGFOIL.COM POLAR EXPORT
NACA66-616
NACA66-616 |  |  |  | Cl Max: | 1.7994 | at alpha= | 20 | deg
XFOIL ncrit=9 |  |  |  | L/D Max: | 213.769 | at alpha= | 2.5 | deg
Re: | 5000000 |  |  | Cd Min: | 0.06784 | at alpha= | 20 | deg
Mach: | 0.1 |  |  | Cl=0 at alpha= | -4.7442 | deg
|  |  |  | @ Cl=0.1, Cd= | 0.0063566
|  |  |  | @ Cl=0.4, Cd= | 0.0046225
|  |  |  | @ Cl=0.6, Cd= | 0.0036669
alpha (deg) | Cl | Cd | Cm | Cl/Cd
-20 | -1.3002 | 0.03442 | -0.128 | -37.7745
-19.5 | -1.2525 | 0.03097 | -0.1347 | -40.4424
-19 | -1.1916 | 0.02783 | -0.1433 | -42.8171
-18.5 | -1.1149 | 0.02547 | -0.1534 | -43.7731
-18 | -1.0898 | 0.02363 | -0.1527 | -46.1193
-17.5 | -1.0623 | 0.02224 | -0.1513 | -47.7653
-17 | -1.0467 | 0.02022 | -0.1487 | -51.7656
-16.5 | -1.0192 | 0.01895 | -0.1467 | -53.7836
-16 | -0.9871 | 0.01797 | -0.145 | -54.9304
-15.5 | -0.9564 | 0.01687 | -0.1429 | -56.6924
-15 | -0.9198 | 0.01616 | -0.1414 | -56.9183
-14.5 | -0.8849 | 0.01533 | -0.1395 | -57.7234
-14 | -0.8495 | 0.01457 | -0.1375 | -58.3047
-13.5 | -0.8105 | 0.01399 | -0.1359 | -57.9342
-13 | -0.7718 | 0.01342 | -0.1341 | -57.5112
-12.5 | -0.7307 | 0.01296 | -0.1325 | -56.3812
-12 | -0.6966 | 0.01223 | -0.1298 | -56.9583
-11.5 | -0.668 | 0.01127 | -0.126 | -59.2724
-11 | -0.64 | 0.01072 | -0.1216 | -59.7015
-10.5 | -0.5961 | 0.01028 | -0.1202 | -57.9864
-10 | -0.5501 | 0.00987 | -0.119 | -55.7345
-9.5 | -0.5031 | 0.00951 | -0.118 | -52.9022
-9 | -0.4538 | 0.00914 | -0.1174 | -49.6499
-8.5 | -0.4033 | 0.00878 | -0.1171 | -45.9339
-8 | -0.3514 | 0.0085 | -0.1169 | -41.3412
-7.5 | -0.2996 | 0.0082 | -0.1167 | -36.5366
-7 | -0.2471 | 0.00794 | -0.1167 | -31.1209
-6.5 | -0.1947 | 0.00751 | -0.1166 | -25.9254
-6 | -0.1404 | 0.00718 | -0.1169 | -19.5543
-5.5 | -0.0848 | 0.00695 | -0.1174 | -12.2014
-5 | -0.0288 | 0.00676 | -0.118 | -4.2604
-4.5 | 0.0275 | 0.0066 | -0.1186 | 4.1667
-4 | 0.0835 | 0.0064 | -0.1192 | 13.0469
-3.5 | 0.1405 | 0.00625 | -0.12 | 22.48
-3 | 0.1986 | 0.00609 | -0.121 | 32.6108
-2.5 | 0.2568 | 0.00592 | -0.122 | 43.3784
-2 | 0.3146 | 0.00561 | -0.1231 | 56.0784
-1.5 | 0.3729 | 0.00498 | -0.1247 | 74.8795
-1 | 0.4343 | 0.00417 | -0.1273 | 104.1487
-0.5 | 0.4976 | 0.00368 | -0.1298 | 135.2174
0 | 0.5583 | 0.00366 | -0.1313 | 152.541
0.5 | 0.6183 | 0.00367 | -0.1326 | 168.4741
1 | 0.6768 | 0.00375 | -0.1336 | 180.48
1.5 | 0.7365 | 0.00378 | -0.1348 | 194.8413
2 | 0.7947 | 0.00384 | -0.1358 | 206.9531
2.5 | 0.8508 | 0.00398 | -0.1363 | 213.7688
3 | 0.8732 | 0.00539 | -0.13 | 162.0037
3.5 | 0.8995 | 0.00645 | -0.1246 | 139.4574
4 | 0.9156 | 0.00741 | -0.117 | 123.5628
4.5 | 0.9332 | 0.00838 | -0.1099 | 111.3604
5 | 0.9522 | 0.00947 | -0.1035 | 100.5491
5.5 | 0.9728 | 0.01067 | -0.0978 | 91.1715
6 | 1.001 | 0.01174 | -0.0936 | 85.2641
6.5 | 1.0397 | 0.01246 | -0.0914 | 83.443
7 | 1.078 | 0.01322 | -0.0892 | 81.5431
7.5 | 1.1174 | 0.01396 | -0.0872 | 80.043
8 | 1.1554 | 0.01481 | -0.0851 | 78.0149
8.5 | 1.1946 | 0.01563 | -0.0833 | 76.4299
9 | 1.2317 | 0.01656 | -0.0813 | 74.378
9.5 | 1.2679 | 0.0176 | -0.0792 | 72.0398
10 | 1.3042 | 0.01864 | -0.0773 | 69.9678
10.5 | 1.3406 | 0.01972 | -0.0754 | 67.9817
11 | 1.376 | 0.02089 | -0.0735 | 65.8688
11.5 | 1.4085 | 0.02227 | -0.0713 | 63.2465
12 | 1.4409 | 0.02371 | -0.0692 | 60.7718
12.5 | 1.4746 | 0.02511 | -0.0675 | 58.7256
13 | 1.5069 | 0.02663 | -0.0656 | 56.5866
13.5 | 1.5387 | 0.02823 | -0.0639 | 54.5058
14 | 1.5673 | 0.03013 | -0.0619 | 52.0179
14.5 | 1.5926 | 0.03232 | -0.0598 | 49.276
15 | 1.6209 | 0.03436 | -0.0581 | 47.174
16 | 1.6739 | 0.03892 | -0.0549 | 43.0087
16.5 | 1.6987 | 0.04143 | -0.0534 | 41.0017
17 | 1.7203 | 0.04431 | -0.0519 | 38.8242
17.5 | 1.7396 | 0.04749 | -0.0504 | 36.6309
18 | 1.7533 | 0.05104 | -0.0486 | 34.3515
19.5 | 1.7899 | 0.06298 | -0.0447 | 28.4201
20 | 1.7994 | 0.06784 | -0.0444 | 26.5242

## 77. Re 5M Mach 0.25 (1)
BIGFOIL.COM POLAR EXPORT
NACA66-616
NACA66-616 |  |  |  | Cl Max: | 1.561 | at alpha= | 9.5 | deg
JavaFoil+Calcfoil stall+Eppler ext transition |  |  |  | L/D Max: | 211.152 | at alpha= | 2 | deg
Re: | 5000000 |  |  | Cd Min: | 0.00402 | at alpha= | -1.5 | deg
Mach: | 0.25 |  |  | Cl=0 at alpha= | -5.3443 | deg
|  |  |  | @ Cl=0.1, Cd= | 0.0069035
|  |  |  | @ Cl=0.4, Cd= | 0.0062119
|  |  |  | @ Cl=0.6, Cd= | 0.0040525
alpha (deg) | Cl | Cd | Cm | Cl/Cd
-16.5 | -0.477 | 0.13127 | -0.047 | -3.633
-16 | -0.507 | 0.11907 | -0.049 | -4.261
-15.5 | -0.533 | 0.10962 | -0.049 | -4.858
-15 | -0.552 | 0.10315 | -0.05 | -5.354
-14.5 | -0.566 | 0.09733 | -0.051 | -5.82
-14 | -0.576 | 0.09003 | -0.055 | -6.393
-13.5 | -0.578 | 0.08415 | -0.057 | -6.872
-13 | -0.573 | 0.08099 | -0.057 | -7.08
-12.5 | -0.567 | 0.07282 | -0.064 | -7.783
-12 | -0.58 | 0.04589 | -0.087 | -12.645
-11.5 | -0.623 | 0.01337 | -0.109 | -46.627
-11 | -0.591 | 0.01222 | -0.111 | -48.329
-10.5 | -0.553 | 0.01146 | -0.112 | -48.23
-10 | -0.511 | 0.0107 | -0.114 | -47.735
-9.5 | -0.465 | 0.01012 | -0.115 | -45.99
-9 | -0.417 | 0.00965 | -0.117 | -43.19
-8.5 | -0.365 | 0.00921 | -0.118 | -39.669
-8 | -0.312 | 0.0088 | -0.12 | -35.41
-7.5 | -0.256 | 0.00848 | -0.121 | -30.219
-7 | -0.199 | 0.00817 | -0.123 | -24.345
-6.5 | -0.14 | 0.00786 | -0.124 | -17.808
-6 | -0.08 | 0.00756 | -0.126 | -10.607
-5.5 | -0.019 | 0.0073 | -0.127 | -2.633
-5 | 0.042 | 0.00706 | -0.128 | 6.018
-4.5 | 0.105 | 0.00689 | -0.13 | 15.207
-4 | 0.168 | 0.00672 | -0.131 | 24.923
-3.5 | 0.231 | 0.00656 | -0.133 | 35.173
-3 | 0.294 | 0.00642 | -0.134 | 45.834
-2.5 | 0.359 | 0.00629 | -0.135 | 57.053
-2 | 0.422 | 0.00617 | -0.137 | 68.416
-1.5 | 0.489 | 0.00402 | -0.139 | 121.61
-1 | 0.552 | 0.00403 | -0.14 | 137.146
-0.5 | 0.616 | 0.00406 | -0.141 | 151.526
0 | 0.68 | 0.00412 | -0.143 | 165.202
0.5 | 0.743 | 0.00418 | -0.144 | 178.005
1 | 0.807 | 0.00422 | -0.145 | 191.347
1.5 | 0.87 | 0.00429 | -0.146 | 202.781
2 | 0.933 | 0.00442 | -0.147 | 211.152
2.5 | 0.989 | 0.00517 | -0.148 | 191.489
3 | 1.049 | 0.006 | -0.149 | 174.778
3.5 | 1.107 | 0.0063 | -0.15 | 175.795
4 | 1.159 | 0.01149 | -0.151 | 100.879
4.5 | 1.213 | 0.01204 | -0.151 | 100.771
5 | 1.266 | 0.01255 | -0.152 | 100.853
5.5 | 1.315 | 0.01308 | -0.153 | 100.585
6 | 1.362 | 0.01363 | -0.154 | 99.967
6.5 | 1.405 | 0.01418 | -0.155 | 99.095
7 | 1.445 | 0.01479 | -0.156 | 97.72
7.5 | 1.48 | 0.01546 | -0.157 | 95.716
8 | 1.51 | 0.01617 | -0.158 | 93.409
8.5 | 1.535 | 0.01693 | -0.158 | 90.68
9 | 1.554 | 0.01788 | -0.159 | 86.935
9.5 | 1.561 | 0.01878 | -0.16 | 83.121
10 | 1.559 | 0.01955 | -0.161 | 79.734
10.5 | 1.547 | 0.02069 | -0.161 | 74.771
11 | 1.527 | 0.02162 | -0.162 | 70.62
11.5 | 1.497 | 0.02276 | -0.162 | 65.754
12 | 1.456 | 0.02442 | -0.163 | 59.615
12.5 | 1.407 | 0.02564 | -0.163 | 54.878
13 | 1.339 | 0.02711 | -0.164 | 49.409
13.5 | 1.258 | 0.0297 | -0.164 | 42.341
14 | 1.134 | 0.04124 | -0.157 | 27.49
14.5 | 0.908 | 0.10682 | -0.093 | 8.505

## 78. Re 5M Mach 0.25 (2)
BIGFOIL.COM POLAR EXPORT
NACA66-616
NACA66-616 |  |  |  | Cl Max: | 1.7395 | at alpha= | 18.5 | deg
XFOIL ncrit=9 |  |  |  | L/D Max: | 218.803 | at alpha= | 2.5 | deg
Re: | 5000000 |  |  | Cd Min: | 0.18424 | at alpha= | -20 | deg
Mach: | 0.25 |  |  | Cl=0 at alpha= | -4.7253 | deg
|  |  |  | @ Cl=0.1, Cd= | 0.0064636
|  |  |  | @ Cl=0.4, Cd= | 0.0048964
|  |  |  | @ Cl=0.6, Cd= | 0.0037183
alpha (deg) | Cl | Cd | Cm | Cl/Cd
-20 | -0.4071 | 0.18424 | -0.0701 | -2.2096
-19.5 | -0.388 | 0.17263 | -0.0804 | -2.2476
-19 | -1.0189 | 0.06057 | -0.1388 | -16.8219
-18.5 | -1.0466 | 0.04665 | -0.1529 | -22.4352
-18 | -1.0108 | 0.03764 | -0.168 | -26.8544
-17.5 | -0.9735 | 0.03473 | -0.1702 | -28.0305
-17 | -0.9665 | 0.03061 | -0.1702 | -31.5746
-16.5 | -0.9467 | 0.02791 | -0.1689 | -33.9197
-16 | -0.9314 | 0.02523 | -0.1669 | -36.9164
-15.5 | -0.9264 | 0.02212 | -0.1635 | -41.8807
-15 | -0.8936 | 0.02078 | -0.1612 | -43.0029
-14.5 | -0.86 | 0.01953 | -0.1588 | -44.0348
-14 | -0.8284 | 0.01822 | -0.156 | -45.4665
-13.5 | -0.7888 | 0.01742 | -0.1538 | -45.2813
-13 | -0.7536 | 0.01637 | -0.151 | -46.0354
-12.5 | -0.7175 | 0.01542 | -0.1482 | -46.5305
-12 | -0.6755 | 0.01482 | -0.1459 | -45.5803
-11.5 | -0.6402 | 0.01383 | -0.1428 | -46.2907
-11 | -0.619 | 0.01216 | -0.1376 | -50.9046
-10.5 | -0.5846 | 0.01128 | -0.1338 | -51.8262
-10 | -0.5534 | 0.01071 | -0.1292 | -51.6713
-9.5 | -0.5094 | 0.01019 | -0.1268 | -49.9902
-9 | -0.461 | 0.00971 | -0.1252 | -47.4768
-8.5 | -0.4113 | 0.00927 | -0.1239 | -44.3689
-8 | -0.3599 | 0.0089 | -0.1229 | -40.4382
-7 | -0.2536 | 0.0082 | -0.1216 | -30.9268
-6.5 | -0.1984 | 0.00787 | -0.1215 | -25.2097
-6 | -0.1454 | 0.00736 | -0.121 | -19.7554
-5.5 | -0.0889 | 0.0071 | -0.1211 | -12.5211
-5 | -0.0317 | 0.00689 | -0.1214 | -4.6009
-4.5 | 0.026 | 0.00672 | -0.1219 | 3.869
-4 | 0.0841 | 0.00652 | -0.1224 | 12.8988
-3.5 | 0.1433 | 0.00631 | -0.1233 | 22.71
-3 | 0.2031 | 0.00616 | -0.1242 | 32.9708
-2.5 | 0.263 | 0.00598 | -0.1252 | 43.9799
-2 | 0.3228 | 0.00575 | -0.1262 | 56.1391
-1.5 | 0.3823 | 0.00513 | -0.1277 | 74.5224
-1 | 0.4452 | 0.0043 | -0.1303 | 103.5349
-0.5 | 0.5116 | 0.00372 | -0.1333 | 137.5269
0 | 0.5743 | 0.00371 | -0.1347 | 154.7978
0.5 | 0.6362 | 0.00373 | -0.1361 | 170.563
1 | 0.6966 | 0.00381 | -0.137 | 182.8346
1.5 | 0.7585 | 0.00384 | -0.1383 | 197.526
2 | 0.8186 | 0.0039 | -0.1393 | 209.8974
2.5 | 0.8774 | 0.00401 | -0.1399 | 218.803
3 | 0.8968 | 0.00542 | -0.1325 | 165.4613
3.5 | 0.9165 | 0.0065 | -0.1253 | 141
4 | 0.9231 | 0.00759 | -0.1154 | 121.6206
4.5 | 0.9362 | 0.00877 | -0.1074 | 106.7503
5 | 0.9523 | 0.0101 | -0.1004 | 94.2871
5.5 | 0.9724 | 0.0115 | -0.0945 | 84.5565
6 | 1.0008 | 0.01273 | -0.0902 | 78.6174
6.5 | 1.0402 | 0.01358 | -0.0877 | 76.5979
7 | 1.0797 | 0.01446 | -0.0854 | 74.668
7.5 | 1.1198 | 0.01537 | -0.0832 | 72.8562
8 | 1.1595 | 0.01633 | -0.081 | 71.0043
8.5 | 1.1989 | 0.01733 | -0.0788 | 69.1806
9 | 1.237 | 0.01845 | -0.0765 | 67.0461
9.5 | 1.2738 | 0.01968 | -0.0741 | 64.7256
10 | 1.3117 | 0.02091 | -0.0719 | 62.7308
10.5 | 1.3493 | 0.0222 | -0.0698 | 60.7793
11 | 1.3834 | 0.02375 | -0.0673 | 58.2484
11.5 | 1.4158 | 0.02549 | -0.0647 | 55.5434
12 | 1.4514 | 0.02708 | -0.0625 | 53.5968
12.5 | 1.4849 | 0.02887 | -0.0603 | 51.434
13 | 1.517 | 0.03083 | -0.058 | 49.2053
13.5 | 1.5471 | 0.03301 | -0.0556 | 46.8676
14 | 1.5715 | 0.03572 | -0.0529 | 43.995
14.5 | 1.6 | 0.03824 | -0.0508 | 41.841
15.5 | 1.6534 | 0.04384 | -0.0467 | 37.7144
16 | 1.6752 | 0.04725 | -0.0448 | 35.454
17 | 1.7065 | 0.05571 | -0.0411 | 30.6318
17.5 | 1.7213 | 0.06035 | -0.0399 | 28.522
18 | 1.7326 | 0.06553 | -0.039 | 26.4398
18.5 | 1.7395 | 0.07143 | -0.0385 | 24.3525
20 | 1.7151 | 0.09496 | -0.0399 | 18.0613

## 79. Re 5M Mach 0.50 (1)
BIGFOIL.COM POLAR EXPORT
NACA66-616
NACA66-616 |  |  |  | Cl Max: | 1.457 | at alpha= | 6.5 | deg
JavaFoil+Calcfoil stall+Eppler ext transition |  |  |  | L/D Max: | 231.626 | at alpha= | 2 | deg
Re: | 5000000 |  |  | Cd Min: | 0.00425 | at alpha= | -1.5 | deg
Mach: | 0.5 |  |  | Cl=0 at alpha= | -5.3456 | deg
|  |  |  | @ Cl=0.1, Cd= | 0.0075696
|  |  |  | @ Cl=0.4, Cd= | 0.0067266
|  |  |  | @ Cl=0.6, Cd= | 0.0042804
alpha (deg) | Cl | Cd | Cm | Cl/Cd
-20 | -0.822 | 0.15927 | -0.059 | -5.163
-19.5 | -0.793 | 0.15341 | -0.057 | -5.167
-19 | -0.765 | 0.1483 | -0.057 | -5.156
-18.5 | -0.737 | 0.14651 | -0.058 | -5.03
-18 | -0.709 | 0.142 | -0.058 | -4.996
-17.5 | -0.682 | 0.13649 | -0.06 | -4.999
-17 | -0.653 | 0.12983 | -0.058 | -5.029
-16.5 | -0.625 | 0.12496 | -0.058 | -5.002
-16 | -0.597 | 0.12034 | -0.059 | -4.965
-15.5 | -0.57 | 0.115 | -0.06 | -4.954
-15 | -0.542 | 0.11269 | -0.06 | -4.809
-14.5 | -0.514 | 0.11012 | -0.06 | -4.665
-14 | -0.485 | 0.10356 | -0.059 | -4.687
-13.5 | -0.458 | 0.09337 | -0.06 | -4.901
-13 | -0.43 | 0.0869 | -0.061 | -4.947
-12.5 | -0.402 | 0.07924 | -0.064 | -5.077
-12 | -0.374 | 0.07441 | -0.065 | -5.033
-11.5 | -0.347 | 0.06914 | -0.068 | -5.021
-11 | -0.318 | 0.0717 | -0.063 | -4.432
-10.5 | -0.289 | 0.07315 | -0.06 | -3.954
-10 | -0.261 | 0.06507 | -0.062 | -4.017
-9.5 | -0.233 | 0.0594 | -0.064 | -3.931
-9 | -0.207 | 0.05178 | -0.076 | -4
-8.5 | -0.278 | 0.05167 | -0.066 | -5.39
-8 | -0.309 | 0.01055 | -0.133 | -29.321
-7.5 | -0.265 | 0.00991 | -0.134 | -26.716
-7 | -0.211 | 0.00932 | -0.136 | -22.62
-6.5 | -0.151 | 0.00886 | -0.138 | -17.017
-6 | -0.087 | 0.00845 | -0.139 | -10.317
-5.5 | -0.021 | 0.0081 | -0.141 | -2.599
-5 | 0.047 | 0.0078 | -0.142 | 5.994
-4.5 | 0.116 | 0.0075 | -0.144 | 15.433
-4 | 0.185 | 0.00727 | -0.146 | 25.518
-3.5 | 0.256 | 0.00709 | -0.147 | 36.057
-3 | 0.326 | 0.00691 | -0.149 | 47.231
-2.5 | 0.398 | 0.00673 | -0.15 | 59.206
-2 | 0.469 | 0.00661 | -0.152 | 70.964
-1.5 | 0.546 | 0.00425 | -0.155 | 128.487
-1 | 0.617 | 0.00429 | -0.157 | 143.903
-0.5 | 0.688 | 0.00435 | -0.158 | 158.232
0 | 0.76 | 0.00442 | -0.159 | 172.163
0.5 | 0.831 | 0.00445 | -0.161 | 186.87
1 | 0.902 | 0.00425 | -0.162 | 212.031
1.5 | 0.972 | 0.0043 | -0.163 | 225.742
2 | 1.042 | 0.0045 | -0.164 | 231.626
2.5 | 1.1 | 0.00643 | -0.165 | 170.979
3 | 1.163 | 0.00743 | -0.166 | 156.524
3.5 | 1.223 | 0.00858 | -0.167 | 142.584
4 | 1.277 | 0.01381 | -0.167 | 92.488
4.5 | 1.333 | 0.01451 | -0.168 | 91.851
5 | 1.381 | 0.01531 | -0.169 | 90.198
5.5 | 1.421 | 0.01611 | -0.17 | 88.178
6 | 1.448 | 0.01703 | -0.171 | 85.029
6.5 | 1.457 | 0.01821 | -0.172 | 80.005
7 | 1.433 | 0.01959 | -0.173 | 73.158
7.5 | 1.335 | 0.021 | -0.174 | 63.607
8 | 0.896 | 0.0226 | -0.174 | 39.633
8.5 | 0.764 | 0.06205 | -0.076 | 12.313
9 | 0.959 | 0.02432 | -0.176 | 39.439
9.5 | 0.989 | 0.02631 | -0.177 | 37.582
10 | 0.848 | 0.06993 | -0.092 | 12.128
10.5 | 0.873 | 0.07921 | -0.087 | 11.019
11 | 1.08 | 0.02969 | -0.179 | 36.369
11.5 | 0.93 | 0.08033 | -0.099 | 11.579

## 80. Re 5M Mach 0.50 (2)
BIGFOIL.COM POLAR EXPORT
NACA66-616
NACA66-616 |  |  |  | Cl Max: | 1.3787 | at alpha= | 11.5 | deg
XFOIL ncrit=9 |  |  |  | L/D Max: | 1158.78 | at alpha= | -0.5 | deg
Re: | 5000000 |  |  | Cd Min: | 0.18055 | at alpha= | 16.5 | deg
Mach: | 0.5 |  |  | Cl=0 at alpha= | -4.6795 | deg
|  |  |  | @ Cl=0.1, Cd= | 0.00098903
|  |  |  | @ Cl=0.4, Cd= | 0.00077498
|  |  |  | @ Cl=0.6, Cd= | 0.0019831
alpha (deg) | Cl | Cd | Cm | Cl/Cd
-13.5 | -0.0491 | 0.0939 | -0.1442 | -0.5229
-13 | -0.0441 | 0.0864 | -0.1482 | -0.51042
-12.5 | -0.0497 | 0.07714 | -0.1526 | -0.64428
-12 | -0.0754 | 0.06487 | -0.1581 | -1.1623
-11.5 | -0.1082 | 0.05184 | -0.1642 | -2.0872
-11 | -0.1555 | 0.03437 | -0.175 | -4.5243
-10.5 | -0.1941 | 0.02381 | -0.181 | -8.152
-10 | -0.2334 | 0.01675 | -0.1811 | -13.9343
-9.5 | -0.2851 | 0.01105 | -0.1767 | -25.8009
-9 | -0.3049 | 0.00796 | -0.1705 | -38.304
-8.5 | -0.3089 | 0.00568 | -0.1637 | -54.3838
-8 | -0.2999 | 0.00362 | -0.157 | -82.8453
-7.5 | -0.2686 | 0.00232 | -0.1519 | -115.7759
-7 | -0.2339 | 0.00183 | -0.1465 | -127.8142
-6.5 | -0.1961 | 0.0016 | -0.1415 | -122.5625
-6 | -0.1482 | 0.0014 | -0.1381 | -105.8571
-5.5 | -0.0983 | 0.00122 | -0.1353 | -80.5738
-5 | -0.0398 | 0.00112 | -0.134 | -35.5357
-4.5 | 0.0223 | 0.00105 | -0.1334 | 21.2381
-4 | 0.0858 | 0.001 | -0.1332 | 85.8
-3.5 | 0.1505 | 0.00095 | -0.1334 | 158.4211
-3 | 0.215 | 0.00091 | -0.1338 | 236.2637
-2.5 | 0.2806 | 0.00088 | -0.1344 | 318.8636
-2 | 0.3464 | 0.00086 | -0.1351 | 402.7907
-1 | 0.4851 | 0.00064 | -0.1399 | 757.9688
-0.5 | 0.5678 | 0.00049 | -0.1457 | 1158.7755
0 | 0.6422 | 0.00394 | -0.1492 | 162.9949
0.5 | 0.7117 | 0.004 | -0.1504 | 177.925
1 | 0.7811 | 0.00408 | -0.1515 | 191.4461
1.5 | 0.8523 | 0.00411 | -0.1528 | 207.3723
2 | 0.9195 | 0.0042 | -0.1532 | 218.9286
2.5 | 0.9872 | 0.00428 | -0.1536 | 230.6542
4 | 0.9686 | 0.00889 | -0.1126 | 108.9539
4.5 | 0.9649 | 0.01125 | -0.1015 | 85.7689
5 | 0.9657 | 0.01385 | -0.092 | 69.7256
5.5 | 0.9719 | 0.01654 | -0.0838 | 58.7606
6 | 1.002 | 0.01845 | -0.079 | 54.3089
6.5 | 1.0464 | 0.01982 | -0.0761 | 52.7952
7 | 1.0919 | 0.02124 | -0.0733 | 51.4077
7.5 | 1.1354 | 0.02284 | -0.0702 | 49.711
8 | 1.1807 | 0.02443 | -0.0672 | 48.3299
8.5 | 1.2232 | 0.02629 | -0.0638 | 46.5272
9 | 1.2616 | 0.02851 | -0.06 | 44.2511
9.5 | 1.3013 | 0.0308 | -0.0563 | 42.25
10 | 1.3344 | 0.03366 | -0.0521 | 39.6435
10.5 | 1.3611 | 0.03713 | -0.0476 | 36.6577
11 | 1.378 | 0.04157 | -0.0428 | 33.1489
11.5 | 1.3787 | 0.04752 | -0.0378 | 29.013
12 | 1.3662 | 0.05506 | -0.0333 | 24.8129
12.5 | 1.3484 | 0.06396 | -0.0306 | 21.0819
13 | 1.3238 | 0.07462 | -0.0304 | 17.7406
13.5 | 1.2956 | 0.08678 | -0.0329 | 14.9297
14 | 1.2577 | 0.10121 | -0.0387 | 12.4266
14.5 | 1.2224 | 0.11662 | -0.047 | 10.4819
15 | 1.1923 | 0.13235 | -0.057 | 9.0087
15.5 | 1.1678 | 0.14836 | -0.0681 | 7.8714
16 | 1.1469 | 0.16439 | -0.0793 | 6.9767
16.5 | 1.1272 | 0.18055 | -0.09 | 6.2431

## 81. Re 6M Mach 0.00 (1)
BIGFOIL.COM POLAR EXPORT
NACA66-616
NACA66-616 |  |  |  | Cl Max: | 1.608 | at alpha= | 11 | deg
JavaFoil+Calcfoil stall+Eppler ext transition |  |  |  | L/D Max: | 202.909 | at alpha= | 1.5 | deg
Re: | 6000000 |  |  | Cd Min: | 0.00389 | at alpha= | -1.5 | deg
Mach: | 0 |  |  | Cl=0 at alpha= | -5.3417 | deg
|  |  |  | @ Cl=0.1, Cd= | 0.0065452
|  |  |  | @ Cl=0.4, Cd= | 0.0058893
|  |  |  | @ Cl=0.6, Cd= | 0.0039481
alpha (deg) | Cl | Cd | Cm | Cl/Cd
-19 | -0.647 | 0.15121 | -0.045 | -4.276
-18.5 | -0.657 | 0.14217 | -0.047 | -4.623
-18 | -0.666 | 0.13554 | -0.047 | -4.912
-17.5 | -0.673 | 0.12784 | -0.048 | -5.263
-17 | -0.68 | 0.11443 | -0.053 | -5.947
-16.5 | -0.686 | 0.10538 | -0.057 | -6.506
-16 | -0.689 | 0.09662 | -0.061 | -7.13
-15.5 | -0.692 | 0.08566 | -0.066 | -8.082
-15 | -0.684 | 0.0831 | -0.066 | -8.235
-14.5 | -0.729 | 0.03934 | -0.087 | -18.542
-14 | -0.762 | 0.01791 | -0.097 | -42.578
-13.5 | -0.75 | 0.01554 | -0.1 | -48.239
-13 | -0.73 | 0.01411 | -0.101 | -51.742
-12.5 | -0.706 | 0.01292 | -0.103 | -54.621
-12 | -0.676 | 0.01214 | -0.105 | -55.701
-11.5 | -0.64 | 0.0114 | -0.106 | -56.165
-11 | -0.6 | 0.01067 | -0.108 | -56.236
-10.5 | -0.556 | 0.01017 | -0.109 | -54.688
-10 | -0.51 | 0.00977 | -0.111 | -52.239
-9.5 | -0.462 | 0.00925 | -0.112 | -49.961
-9 | -0.412 | 0.00885 | -0.114 | -46.559
-8.5 | -0.36 | 0.00852 | -0.115 | -42.243
-8 | -0.306 | 0.00818 | -0.116 | -37.425
-7.5 | -0.251 | 0.00789 | -0.118 | -31.806
-7 | -0.194 | 0.00761 | -0.119 | -25.516
-6.5 | -0.137 | 0.00735 | -0.121 | -18.601
-6 | -0.078 | 0.00711 | -0.122 | -10.983
-5.5 | -0.019 | 0.00689 | -0.123 | -2.718
-5 | 0.041 | 0.0067 | -0.125 | 6.168
-4.5 | 0.102 | 0.00654 | -0.126 | 15.582
-4 | 0.163 | 0.00639 | -0.127 | 25.491
-3.5 | 0.224 | 0.00624 | -0.129 | 35.944
-3 | 0.286 | 0.00612 | -0.13 | 46.659
-2.5 | 0.348 | 0.00599 | -0.131 | 58.191
-2 | 0.41 | 0.00587 | -0.133 | 69.773
-1.5 | 0.474 | 0.00389 | -0.135 | 121.598
-1 | 0.535 | 0.00393 | -0.136 | 136.115
-0.5 | 0.596 | 0.00395 | -0.137 | 151.06
0 | 0.658 | 0.00392 | -0.138 | 167.754
0.5 | 0.72 | 0.00396 | -0.139 | 181.7
1 | 0.781 | 0.00402 | -0.14 | 194.109
1.5 | 0.842 | 0.00415 | -0.142 | 202.909
2 | 0.903 | 0.00532 | -0.143 | 169.734
2.5 | 0.958 | 0.00557 | -0.144 | 172.039
3 | 1.016 | 0.00618 | -0.145 | 164.531
3.5 | 1.074 | 0.00642 | -0.146 | 167.243
4 | 1.126 | 0.01064 | -0.146 | 105.863
4.5 | 1.181 | 0.01114 | -0.147 | 105.95
5 | 1.233 | 0.01158 | -0.148 | 106.453
5.5 | 1.283 | 0.01201 | -0.149 | 106.803
6 | 1.33 | 0.01247 | -0.15 | 106.681
6.5 | 1.376 | 0.01296 | -0.151 | 106.133
7 | 1.419 | 0.01348 | -0.151 | 105.199
7.5 | 1.458 | 0.01401 | -0.152 | 104.043
8 | 1.494 | 0.01457 | -0.153 | 102.57
8.5 | 1.527 | 0.01524 | -0.154 | 100.169
9 | 1.556 | 0.01589 | -0.155 | 97.927
9.5 | 1.577 | 0.01664 | -0.155 | 94.812
10 | 1.593 | 0.0174 | -0.156 | 91.517
10.5 | 1.603 | 0.01795 | -0.157 | 89.308
11 | 1.608 | 0.01881 | -0.157 | 85.482
11.5 | 1.607 | 0.01964 | -0.158 | 81.852
12 | 1.602 | 0.0208 | -0.159 | 76.994
12.5 | 1.591 | 0.02161 | -0.159 | 73.641
13 | 1.57 | 0.0225 | -0.16 | 69.769
13.5 | 1.542 | 0.02398 | -0.16 | 64.314
14 | 1.51 | 0.02511 | -0.161 | 60.16
14.5 | 1.474 | 0.0265 | -0.161 | 55.634
15 | 1.434 | 0.02811 | -0.161 | 51.036
15.5 | 1.391 | 0.03003 | -0.161 | 46.316
16 | 1.345 | 0.03232 | -0.161 | 41.596

## 82. Re 6M Mach 0.00 (2)
BIGFOIL.COM POLAR EXPORT
NACA66-616
NACA66-616 |  |  |  | Cl Max: | 1.8339 | at alpha= | 20 | deg
XFOIL ncrit=9 |  |  |  | L/D Max: | 215.679 | at alpha= | 2 | deg
Re: | 6000000 |  |  | Cd Min: | 0.0613 | at alpha= | 20 | deg
Mach: | 0 |  |  | Cl=0 at alpha= | -4.7482 | deg
|  |  |  | @ Cl=0.1, Cd= | 0.0061113
|  |  |  | @ Cl=0.4, Cd= | 0.0046243
|  |  |  | @ Cl=0.6, Cd= | 0.0035193
alpha (deg) | Cl | Cd | Cm | Cl/Cd
-20 | -1.3175 | 0.02852 | -0.1294 | -46.1957
-19.5 | -1.2627 | 0.02607 | -0.1359 | -48.435
-19 | -1.1745 | 0.02362 | -0.1488 | -49.7248
-18.5 | -1.1451 | 0.02217 | -0.1484 | -51.6509
-18 | -1.1206 | 0.02074 | -0.1468 | -54.0309
-17.5 | -1.0895 | 0.0197 | -0.1455 | -55.3046
-17 | -1.0677 | 0.0182 | -0.1432 | -58.6648
-16.5 | -1.0402 | 0.01702 | -0.1411 | -61.1163
-16 | -1.0086 | 0.01605 | -0.1394 | -62.8411
-15.5 | -0.9773 | 0.01512 | -0.1373 | -64.6362
-15 | -0.9403 | 0.01447 | -0.1359 | -64.9827
-14.5 | -0.9049 | 0.01377 | -0.134 | -65.7153
-14 | -0.8687 | 0.0131 | -0.1322 | -66.313
-13.5 | -0.8301 | 0.01258 | -0.1305 | -65.9857
-13 | -0.7932 | 0.01197 | -0.1285 | -66.2657
-12.5 | -0.7526 | 0.01161 | -0.1268 | -64.8234
-12 | -0.7108 | 0.0113 | -0.1253 | -62.9027
-11.5 | -0.6811 | 0.01079 | -0.1214 | -63.1233
-11 | -0.6461 | 0.01011 | -0.1186 | -63.907
-10.5 | -0.603 | 0.0096 | -0.1171 | -62.8125
-9.5 | -0.5071 | 0.00888 | -0.1158 | -57.1059
-9 | -0.4568 | 0.00855 | -0.1155 | -53.4269
-8.5 | -0.4059 | 0.00825 | -0.1153 | -49.2
-8 | -0.3542 | 0.00799 | -0.1152 | -44.3304
-7.5 | -0.3013 | 0.00771 | -0.1154 | -39.0791
-7 | -0.2472 | 0.00745 | -0.1157 | -33.1812
-6.5 | -0.1927 | 0.00721 | -0.1162 | -26.7268
-6 | -0.1391 | 0.00688 | -0.1164 | -20.218
-5.5 | -0.084 | 0.00666 | -0.1169 | -12.6126
-5 | -0.0284 | 0.00649 | -0.1175 | -4.376
-4.5 | 0.028 | 0.00634 | -0.1182 | 4.4164
-4 | 0.0853 | 0.00616 | -0.1192 | 13.8474
-3.5 | 0.1427 | 0.00597 | -0.1201 | 23.9028
-3 | 0.2006 | 0.00583 | -0.1211 | 34.4082
-2.5 | 0.2585 | 0.00567 | -0.1222 | 45.5908
-2 | 0.316 | 0.00544 | -0.1232 | 58.0882
-1 | 0.4334 | 0.0043 | -0.1266 | 100.7907
-0.5 | 0.4991 | 0.00347 | -0.1301 | 143.8329
0 | 0.5588 | 0.00347 | -0.1314 | 161.0375
0.5 | 0.6173 | 0.00354 | -0.1325 | 174.3785
1 | 0.6773 | 0.00353 | -0.1339 | 191.8697
1.5 | 0.7362 | 0.00359 | -0.135 | 205.0696
2 | 0.7937 | 0.00368 | -0.1359 | 215.6793
3 | 0.8613 | 0.00566 | -0.1281 | 152.1731
4 | 0.9099 | 0.00749 | -0.1166 | 121.482
4.5 | 0.9312 | 0.00836 | -0.1103 | 111.3876
5 | 0.9523 | 0.00938 | -0.1043 | 101.5245
5.5 | 0.9768 | 0.01042 | -0.0992 | 93.7428
6 | 1.0117 | 0.01119 | -0.0962 | 90.4111
6.5 | 1.0506 | 0.01184 | -0.094 | 88.7331
7 | 1.0907 | 0.01248 | -0.0921 | 87.3958
7.5 | 1.1291 | 0.01321 | -0.09 | 85.4731
8 | 1.1675 | 0.01397 | -0.088 | 83.5719
8.5 | 1.2071 | 0.01471 | -0.0863 | 82.0598
9 | 1.2434 | 0.01563 | -0.0841 | 79.5521
9.5 | 1.28 | 0.01656 | -0.0821 | 77.2947
10 | 1.3177 | 0.01747 | -0.0804 | 75.4264
10.5 | 1.3533 | 0.01851 | -0.0785 | 73.1118
11 | 1.388 | 0.01963 | -0.0765 | 70.7081
11.5 | 1.4205 | 0.02093 | -0.0744 | 67.8691
12 | 1.4548 | 0.02214 | -0.0726 | 65.7091
12.5 | 1.4891 | 0.0234 | -0.0709 | 63.6368
13 | 1.5207 | 0.02486 | -0.069 | 61.1706
13.5 | 1.5521 | 0.02638 | -0.0672 | 58.8362
14 | 1.5803 | 0.02818 | -0.0651 | 56.0788
14.5 | 1.6081 | 0.03006 | -0.0632 | 53.4963
15 | 1.6379 | 0.03183 | -0.0617 | 51.4577
15.5 | 1.6654 | 0.03383 | -0.0601 | 49.2285
16 | 1.6915 | 0.03601 | -0.0585 | 46.9731
16.5 | 1.7171 | 0.03828 | -0.057 | 44.8563
17 | 1.7394 | 0.0409 | -0.0554 | 42.5281
18 | 1.7757 | 0.04716 | -0.0523 | 37.6527
18.5 | 1.7884 | 0.04999 | -0.0497 | 35.7752
19 | 1.8062 | 0.05338 | -0.0487 | 33.8366
19.5 | 1.8214 | 0.05714 | -0.0479 | 31.8761
20 | 1.8339 | 0.0613 | -0.0473 | 29.9168

## 83. Re 6M Mach 0.10 (1)
BIGFOIL.COM POLAR EXPORT
NACA66-616
NACA66-616 |  |  |  | Cl Max: | 1.6 | at alpha= | 11 | deg
JavaFoil+Calcfoil stall+Eppler ext transition |  |  |  | L/D Max: | 203.032 | at alpha= | 1.5 | deg
Re: | 6000000 |  |  | Cd Min: | 0.0039 | at alpha= | -1.5 | deg
Mach: | 0.1 |  |  | Cl=0 at alpha= | -5.3443 | deg
|  |  |  | @ Cl=0.1, Cd= | 0.0065653
|  |  |  | @ Cl=0.4, Cd= | 0.0059032
|  |  |  | @ Cl=0.6, Cd= | 0.0039592
alpha (deg) | Cl | Cd | Cm | Cl/Cd
-19 | -0.61 | 0.1523 | -0.045 | -4.005
-18.5 | -0.624 | 0.14492 | -0.046 | -4.304
-18 | -0.636 | 0.13803 | -0.047 | -4.606
-17.5 | -0.646 | 0.13103 | -0.048 | -4.931
-17 | -0.655 | 0.1181 | -0.05 | -5.544
-16.5 | -0.663 | 0.10846 | -0.055 | -6.113
-16 | -0.667 | 0.10146 | -0.057 | -6.577
-15.5 | -0.67 | 0.09298 | -0.061 | -7.21
-15 | -0.665 | 0.09015 | -0.061 | -7.379
-14.5 | -0.667 | 0.07743 | -0.069 | -8.616
-14 | -0.743 | 0.02166 | -0.096 | -34.299
-13.5 | -0.74 | 0.01647 | -0.1 | -44.935
-13 | -0.724 | 0.01459 | -0.102 | -49.612
-12.5 | -0.702 | 0.01319 | -0.104 | -53.214
-12 | -0.674 | 0.01234 | -0.105 | -54.602
-11.5 | -0.639 | 0.0115 | -0.107 | -55.574
-11 | -0.599 | 0.0108 | -0.108 | -55.51
-10.5 | -0.556 | 0.01027 | -0.11 | -54.166
-10 | -0.511 | 0.00984 | -0.111 | -51.905
-9.5 | -0.463 | 0.00935 | -0.113 | -49.518
-9 | -0.413 | 0.00892 | -0.114 | -46.286
-8.5 | -0.361 | 0.00858 | -0.116 | -42.073
-8 | -0.307 | 0.00822 | -0.117 | -37.374
-7.5 | -0.252 | 0.00792 | -0.118 | -31.784
-7 | -0.195 | 0.00767 | -0.12 | -25.442
-6.5 | -0.137 | 0.00739 | -0.121 | -18.574
-6 | -0.078 | 0.00714 | -0.123 | -10.989
-5.5 | -0.019 | 0.00691 | -0.124 | -2.72
-5 | 0.042 | 0.00672 | -0.125 | 6.177
-4.5 | 0.102 | 0.00656 | -0.127 | 15.61
-4 | 0.164 | 0.00642 | -0.128 | 25.499
-3.5 | 0.225 | 0.00624 | -0.129 | 36.07
-3 | 0.287 | 0.00613 | -0.131 | 46.823
-2.5 | 0.35 | 0.006 | -0.132 | 58.353
-2 | 0.412 | 0.00588 | -0.133 | 70.014
-1.5 | 0.476 | 0.0039 | -0.135 | 121.966
-1 | 0.538 | 0.00392 | -0.136 | 137.223
-0.5 | 0.599 | 0.00396 | -0.138 | 151.479
0 | 0.662 | 0.00391 | -0.139 | 169.058
0.5 | 0.723 | 0.00395 | -0.14 | 183.191
1 | 0.785 | 0.00403 | -0.141 | 194.604
1.5 | 0.846 | 0.00417 | -0.142 | 203.032
2 | 0.908 | 0.00537 | -0.143 | 169.228
2.5 | 0.963 | 0.0056 | -0.144 | 172.076
3 | 1.021 | 0.00621 | -0.145 | 164.457
3.5 | 1.079 | 0.00646 | -0.146 | 167.081
4 | 1.132 | 0.01072 | -0.147 | 105.517
4.5 | 1.186 | 0.01122 | -0.148 | 105.736
5 | 1.238 | 0.01166 | -0.149 | 106.17
5.5 | 1.288 | 0.01209 | -0.15 | 106.537
6 | 1.336 | 0.01259 | -0.15 | 106.088
6.5 | 1.381 | 0.01307 | -0.151 | 105.675
7 | 1.423 | 0.0136 | -0.152 | 104.64
7.5 | 1.462 | 0.01417 | -0.153 | 103.179
8 | 1.498 | 0.01472 | -0.154 | 101.715
8.5 | 1.529 | 0.01542 | -0.155 | 99.164
9 | 1.557 | 0.01606 | -0.155 | 96.957
9.5 | 1.577 | 0.01684 | -0.156 | 93.637
10 | 1.59 | 0.01761 | -0.157 | 90.291
10.5 | 1.598 | 0.01827 | -0.157 | 87.441
11 | 1.6 | 0.01908 | -0.158 | 83.857
11.5 | 1.596 | 0.02015 | -0.159 | 79.2
12 | 1.587 | 0.02112 | -0.159 | 75.14
12.5 | 1.572 | 0.02192 | -0.16 | 71.74
13 | 1.546 | 0.02301 | -0.16 | 67.197
13.5 | 1.513 | 0.02448 | -0.161 | 61.82
14 | 1.476 | 0.02545 | -0.161 | 58.001
14.5 | 1.434 | 0.02719 | -0.162 | 52.736
15 | 1.388 | 0.02883 | -0.162 | 48.149
15.5 | 1.337 | 0.03147 | -0.162 | 42.48
16 | 1.285 | 0.03375 | -0.162 | 38.079

## 84. Re 6M Mach 0.10 (2)
BIGFOIL.COM POLAR EXPORT
NACA66-616
NACA66-616 |  |  |  | Cl Max: | 1.7765 | at alpha= | 18 | deg
XFOIL ncrit=9 |  |  |  | L/D Max: | 216.287 | at alpha= | 2 | deg
Re: | 6000000 |  |  | Cd Min: | 0.04908 | at alpha= | 18 | deg
Mach: | 0.1 |  |  | Cl=0 at alpha= | -4.7452 | deg
|  |  |  | @ Cl=0.1, Cd= | 0.0061223
|  |  |  | @ Cl=0.4, Cd= | 0.0046954
|  |  |  | @ Cl=0.6, Cd= | 0.0035255
alpha (deg) | Cl | Cd | Cm | Cl/Cd
-20 | -1.3047 | 0.0318 | -0.1325 | -41.0283
-19.5 | -1.2681 | 0.02818 | -0.1377 | -45
-19 | -1.1764 | 0.02514 | -0.1519 | -46.794
-18.5 | -1.144 | 0.02337 | -0.1524 | -48.9516
-18 | -1.1203 | 0.02176 | -0.1508 | -51.4844
-17.5 | -1.0898 | 0.02058 | -0.1494 | -52.9543
-17 | -1.0612 | 0.01935 | -0.1477 | -54.8424
-16.5 | -1.0381 | 0.01785 | -0.1452 | -58.1569
-16 | -1.0089 | 0.01668 | -0.143 | -60.4856
-15.5 | -0.9785 | 0.01563 | -0.1408 | -62.604
-15 | -0.9413 | 0.01494 | -0.1392 | -63.0054
-14.5 | -0.9055 | 0.01419 | -0.1372 | -63.8125
-14 | -0.8692 | 0.01348 | -0.1352 | -64.4807
-13.5 | -0.8301 | 0.01293 | -0.1335 | -64.1995
-13 | -0.7933 | 0.01227 | -0.1313 | -64.6536
-12.5 | -0.7519 | 0.01188 | -0.1296 | -63.2912
-12 | -0.7092 | 0.01155 | -0.1281 | -61.4026
-11 | -0.6447 | 0.01041 | -0.121 | -61.9308
-10.5 | -0.6049 | 0.00974 | -0.1189 | -62.1047
-9.5 | -0.5095 | 0.00897 | -0.1171 | -56.8004
-9 | -0.4591 | 0.00863 | -0.1167 | -53.1981
-8.5 | -0.4082 | 0.00832 | -0.1164 | -49.0625
-8 | -0.3562 | 0.00806 | -0.1162 | -44.1935
-7.5 | -0.303 | 0.00776 | -0.1163 | -39.0464
-7 | -0.2487 | 0.00749 | -0.1166 | -33.2043
-6.5 | -0.194 | 0.00724 | -0.1169 | -26.7956
-6 | -0.1401 | 0.00691 | -0.1171 | -20.275
-5.5 | -0.0848 | 0.00669 | -0.1176 | -12.6756
-5 | -0.029 | 0.00651 | -0.1181 | -4.4547
-4.5 | 0.0279 | 0.00635 | -0.1189 | 4.3937
-4 | 0.0855 | 0.00617 | -0.1198 | 13.8574
-3.5 | 0.1432 | 0.00598 | -0.1207 | 23.9465
-3 | 0.2015 | 0.00584 | -0.1217 | 34.5034
-2.5 | 0.2597 | 0.00568 | -0.1228 | 45.7218
-2 | 0.3175 | 0.00547 | -0.1238 | 58.0439
-1.5 | 0.3747 | 0.00497 | -0.125 | 75.3924
-1 | 0.4355 | 0.00431 | -0.1272 | 101.0441
-0.5 | 0.5017 | 0.00348 | -0.1307 | 144.1667
0 | 0.5617 | 0.00348 | -0.1321 | 161.408
0.5 | 0.6206 | 0.00355 | -0.1331 | 174.8169
1 | 0.681 | 0.00354 | -0.1345 | 192.3729
1.5 | 0.7403 | 0.00359 | -0.1357 | 206.2117
2 | 0.7981 | 0.00369 | -0.1366 | 216.2873
2.5 | 0.8391 | 0.00444 | -0.134 | 188.9865
3.5 | 0.8923 | 0.00667 | -0.1233 | 133.7781
4 | 0.9111 | 0.00751 | -0.1162 | 121.3182
4.5 | 0.9317 | 0.00843 | -0.1098 | 110.5219
5 | 0.9526 | 0.00947 | -0.1037 | 100.5913
5.5 | 0.9768 | 0.01055 | -0.0986 | 92.5877
6 | 1.0119 | 0.01134 | -0.0955 | 89.2328
6.5 | 1.0507 | 0.01202 | -0.0933 | 87.4126
7 | 1.0906 | 0.01269 | -0.0913 | 85.9417
7.5 | 1.1298 | 0.01343 | -0.0893 | 84.1251
8 | 1.1685 | 0.01421 | -0.0872 | 82.2308
8.5 | 1.2074 | 0.01501 | -0.0853 | 80.4397
9 | 1.2447 | 0.01594 | -0.0832 | 78.0866
9.5 | 1.2814 | 0.0169 | -0.0812 | 75.8225
10 | 1.3187 | 0.01787 | -0.0793 | 73.7941
10.5 | 1.3552 | 0.01891 | -0.0774 | 71.6658
11 | 1.389 | 0.02014 | -0.0752 | 68.9672
11.5 | 1.4228 | 0.02142 | -0.0732 | 66.4239
12 | 1.4573 | 0.02268 | -0.0713 | 64.2549
12.5 | 1.4907 | 0.02405 | -0.0694 | 61.9834
13 | 1.5236 | 0.02551 | -0.0676 | 59.7256
13.5 | 1.5535 | 0.02719 | -0.0655 | 57.135
14 | 1.581 | 0.02914 | -0.0633 | 54.2553
14.5 | 1.6114 | 0.03091 | -0.0616 | 52.132
15 | 1.6397 | 0.03289 | -0.0599 | 49.8541
15.5 | 1.6682 | 0.03492 | -0.0582 | 47.7721
16 | 1.6939 | 0.03723 | -0.0565 | 45.4983
16.5 | 1.7173 | 0.03981 | -0.0548 | 43.1374
17 | 1.7391 | 0.04261 | -0.0532 | 40.8144
17.5 | 1.7581 | 0.04578 | -0.0516 | 38.4032
18 | 1.7765 | 0.04908 | -0.0502 | 36.196

## 85. Re 6M Mach 0.25 (1)
BIGFOIL.COM POLAR EXPORT
NACA66-616
NACA66-616 |  |  |  | Cl Max: | 1.563 | at alpha= | 9.5 | deg
JavaFoil+Calcfoil stall+Eppler ext transition |  |  |  | L/D Max: | 205.274 | at alpha= | 1.5 | deg
Re: | 6000000 |  |  | Cd Min: | 0.00386 | at alpha= | -1.5 | deg
Mach: | 0.25 |  |  | Cl=0 at alpha= | -5.3468 | deg
|  |  |  | @ Cl=0.1, Cd= | 0.0066837
|  |  |  | @ Cl=0.4, Cd= | 0.0060184
|  |  |  | @ Cl=0.6, Cd= | 0.0039248
alpha (deg) | Cl | Cd | Cm | Cl/Cd
-17 | -0.442 | 0.1376 | -0.047 | -3.213
-16.5 | -0.477 | 0.13056 | -0.048 | -3.654
-16 | -0.507 | 0.1214 | -0.048 | -4.179
-15.5 | -0.533 | 0.10782 | -0.051 | -4.944
-15 | -0.553 | 0.10211 | -0.052 | -5.415
-14.5 | -0.567 | 0.09535 | -0.053 | -5.95
-14 | -0.577 | 0.08809 | -0.057 | -6.549
-13.5 | -0.581 | 0.08101 | -0.062 | -7.172
-13 | -0.575 | 0.07865 | -0.06 | -7.315
-12.5 | -0.578 | 0.06303 | -0.075 | -9.165
-12 | -0.649 | 0.01417 | -0.107 | -45.847
-11.5 | -0.625 | 0.01265 | -0.109 | -49.455
-11 | -0.592 | 0.01171 | -0.111 | -50.526
-10.5 | -0.553 | 0.01103 | -0.112 | -50.169
-10 | -0.511 | 0.01032 | -0.114 | -49.567
-9.5 | -0.466 | 0.00976 | -0.116 | -47.751
-9 | -0.417 | 0.00932 | -0.117 | -44.735
-8.5 | -0.366 | 0.00889 | -0.118 | -41.121
-8 | -0.312 | 0.00851 | -0.12 | -36.681
-7.5 | -0.256 | 0.00817 | -0.121 | -31.385
-7 | -0.199 | 0.0079 | -0.123 | -25.203
-6.5 | -0.14 | 0.00761 | -0.124 | -18.418
-6 | -0.08 | 0.00731 | -0.126 | -10.977
-5.5 | -0.019 | 0.00707 | -0.127 | -2.72
-5 | 0.043 | 0.00684 | -0.128 | 6.213
-4.5 | 0.105 | 0.00667 | -0.13 | 15.734
-4 | 0.168 | 0.0065 | -0.131 | 25.792
-3.5 | 0.231 | 0.00636 | -0.133 | 36.324
-3 | 0.294 | 0.00622 | -0.134 | 47.362
-2.5 | 0.359 | 0.00609 | -0.135 | 58.966
-2 | 0.422 | 0.00598 | -0.137 | 70.63
-1.5 | 0.489 | 0.00386 | -0.139 | 126.73
-1 | 0.553 | 0.00388 | -0.14 | 142.482
-0.5 | 0.616 | 0.00394 | -0.141 | 156.331
0 | 0.68 | 0.00397 | -0.143 | 171.055
0.5 | 0.743 | 0.00403 | -0.144 | 184.469
1 | 0.807 | 0.00409 | -0.145 | 197.438
1.5 | 0.87 | 0.00424 | -0.146 | 205.274
2 | 0.932 | 0.00516 | -0.147 | 180.675
2.5 | 0.989 | 0.00578 | -0.148 | 170.985
3 | 1.048 | 0.00602 | -0.149 | 174.239
3.5 | 1.106 | 0.00623 | -0.15 | 177.735
4 | 1.16 | 0.01114 | -0.151 | 104.117
4.5 | 1.214 | 0.01168 | -0.152 | 103.984
5 | 1.267 | 0.01217 | -0.153 | 104.101
5.5 | 1.317 | 0.01267 | -0.153 | 103.871
6 | 1.363 | 0.0132 | -0.154 | 103.317
6.5 | 1.407 | 0.01373 | -0.155 | 102.423
7 | 1.446 | 0.01434 | -0.156 | 100.824
7.5 | 1.482 | 0.01497 | -0.157 | 98.965
8 | 1.512 | 0.01565 | -0.158 | 96.609
8.5 | 1.537 | 0.01637 | -0.159 | 93.843
9 | 1.555 | 0.0173 | -0.159 | 89.925
9.5 | 1.563 | 0.01819 | -0.16 | 85.917
10 | 1.561 | 0.0189 | -0.161 | 82.565
10.5 | 1.549 | 0.02003 | -0.161 | 77.337
11 | 1.528 | 0.0209 | -0.162 | 73.122
11.5 | 1.498 | 0.02199 | -0.163 | 68.122
12 | 1.458 | 0.02359 | -0.163 | 61.793
12.5 | 1.409 | 0.02475 | -0.164 | 56.93
13 | 1.341 | 0.02617 | -0.164 | 51.254
13.5 | 1.259 | 0.029 | -0.164 | 43.406
14 | 1.16 | 0.0337 | -0.162 | 34.416
14.5 | 0.913 | 0.10294 | -0.1 | 8.87

## 86. Re 6M Mach 0.25 (2)
BIGFOIL.COM POLAR EXPORT
NACA66-616
NACA66-616 |  |  |  | Cl Max: | 1.7703 | at alpha= | 18.5 | deg
XFOIL ncrit=9 |  |  |  | L/D Max: | 220.563 | at alpha= | 2 | deg
Re: | 6000000 |  |  | Cd Min: | 0.07501 | at alpha= | 19 | deg
Mach: | 0.25 |  |  | Cl=0 at alpha= | -99 | deg
|  |  |  | @ Cl=0.1, Cd= | 0.00353
|  |  |  | @ Cl=0.4, Cd= | 0.00353
|  |  |  | @ Cl=0.6, Cd= | 0.0035555
alpha (deg) | Cl | Cd | Cm | Cl/Cd
0 | 0.5779 | 0.00353 | -0.1355 | 163.711
0.5 | 0.6386 | 0.0036 | -0.1366 | 177.3889
1 | 0.7014 | 0.00359 | -0.1381 | 195.376
1.5 | 0.7626 | 0.00364 | -0.1393 | 209.5055
2 | 0.8227 | 0.00373 | -0.1402 | 220.563
2.5 | 0.8691 | 0.00429 | -0.1382 | 202.5874
3 | 0.8864 | 0.00573 | -0.1306 | 154.6946
3.5 | 0.9058 | 0.00667 | -0.1232 | 135.8021
4 | 0.917 | 0.00772 | -0.1144 | 118.7824
4.5 | 0.9349 | 0.0088 | -0.1073 | 106.2386
5 | 0.9535 | 0.01005 | -0.1007 | 94.8756
5.5 | 0.9757 | 0.01138 | -0.0951 | 85.7381
6 | 1.0108 | 0.01232 | -0.0918 | 82.0455
6.5 | 1.0511 | 0.01312 | -0.0895 | 80.1143
7 | 1.093 | 0.01388 | -0.0875 | 78.7464
7.5 | 1.1321 | 0.0148 | -0.085 | 76.4932
8 | 1.1726 | 0.01569 | -0.0829 | 74.7355
8.5 | 1.2124 | 0.01666 | -0.0807 | 72.7731
9 | 1.2497 | 0.0178 | -0.0783 | 70.2079
9.5 | 1.2887 | 0.01888 | -0.0761 | 68.2574
10 | 1.3271 | 0.02004 | -0.0739 | 66.2226
10.5 | 1.3629 | 0.02142 | -0.0715 | 63.6275
11 | 1.3966 | 0.02296 | -0.0688 | 60.8275
11.5 | 1.4339 | 0.02435 | -0.0667 | 58.8871
12 | 1.4685 | 0.02597 | -0.0644 | 56.546
12.5 | 1.5025 | 0.02767 | -0.0621 | 54.3007
13 | 1.5335 | 0.02968 | -0.0596 | 51.6678
13.5 | 1.5617 | 0.03195 | -0.0569 | 48.8795
14 | 1.5936 | 0.03405 | -0.0548 | 46.8018
14.5 | 1.623 | 0.03642 | -0.0525 | 44.5634
15 | 1.6502 | 0.03908 | -0.0503 | 42.2262
15.5 | 1.6746 | 0.04203 | -0.0481 | 39.843
16 | 1.6939 | 0.04559 | -0.0458 | 37.1551
16.5 | 1.7151 | 0.04914 | -0.0439 | 34.9023
17.5 | 1.7513 | 0.0573 | -0.0407 | 30.5637
18 | 1.7632 | 0.06229 | -0.0396 | 28.3063
18.5 | 1.7703 | 0.06805 | -0.0388 | 26.0147
19 | 1.7696 | 0.07501 | -0.0386 | 23.5915

## 87. Re 6M Mach 0.50 (1)
BIGFOIL.COM POLAR EXPORT
NACA66-616
NACA66-616 |  |  |  | Cl Max: | 1.458 | at alpha= | 6.5 | deg
JavaFoil+Calcfoil stall+Eppler ext transition |  |  |  | L/D Max: | 227.635 | at alpha= | 1.5 | deg
Re: | 6000000 |  |  | Cd Min: | 0.00409 | at alpha= | -1.5 | deg
Mach: | 0.5 |  |  | Cl=0 at alpha= | -5.3456 | deg
|  |  |  | @ Cl=0.1, Cd= | 0.0073472
|  |  |  | @ Cl=0.4, Cd= | 0.0065083
|  |  |  | @ Cl=0.6, Cd= | 0.0041204
alpha (deg) | Cl | Cd | Cm | Cl/Cd
-20 | -0.823 | 0.15784 | -0.059 | -5.213
-19.5 | -0.794 | 0.15246 | -0.058 | -5.206
-19 | -0.765 | 0.14558 | -0.057 | -5.254
-18.5 | -0.737 | 0.14372 | -0.058 | -5.13
-18 | -0.71 | 0.13922 | -0.059 | -5.098
-17.5 | -0.683 | 0.13479 | -0.06 | -5.064
-17 | -0.654 | 0.12988 | -0.059 | -5.033
-16.5 | -0.625 | 0.12011 | -0.059 | -5.207
-16 | -0.598 | 0.1117 | -0.06 | -5.353
-15.5 | -0.57 | 0.1045 | -0.061 | -5.458
-15 | -0.543 | 0.09874 | -0.062 | -5.495
-14.5 | -0.514 | 0.1085 | -0.06 | -4.736
-14 | -0.486 | 0.10071 | -0.06 | -4.823
-13.5 | -0.458 | 0.09254 | -0.062 | -4.95
-13 | -0.43 | 0.08503 | -0.063 | -5.061
-12.5 | -0.403 | 0.0784 | -0.066 | -5.14
-12 | -0.376 | 0.07274 | -0.069 | -5.165
-11.5 | -0.351 | 0.0645 | -0.077 | -5.435
-11 | -0.318 | 0.07079 | -0.064 | -4.491
-10.5 | -0.289 | 0.07195 | -0.061 | -4.021
-10 | -0.261 | 0.06445 | -0.062 | -4.056
-9.5 | -0.234 | 0.05863 | -0.066 | -3.986
-9 | -0.208 | 0.05098 | -0.078 | -4.071
-8.5 | -0.279 | 0.05098 | -0.068 | -5.472
-8 | -0.31 | 0.01016 | -0.133 | -30.49
-7.5 | -0.265 | 0.00959 | -0.135 | -27.645
-7 | -0.211 | 0.00902 | -0.136 | -23.378
-6.5 | -0.151 | 0.00856 | -0.138 | -17.635
-6 | -0.087 | 0.00818 | -0.139 | -10.667
-5.5 | -0.021 | 0.00783 | -0.141 | -2.692
-5 | 0.047 | 0.00757 | -0.143 | 6.178
-4.5 | 0.116 | 0.00728 | -0.144 | 15.915
-4 | 0.186 | 0.00701 | -0.146 | 26.458
-3.5 | 0.256 | 0.00685 | -0.147 | 37.384
-3 | 0.327 | 0.00667 | -0.149 | 48.956
-2.5 | 0.399 | 0.00651 | -0.15 | 61.284
-2 | 0.469 | 0.00639 | -0.152 | 73.466
-1.5 | 0.546 | 0.00409 | -0.155 | 133.64
-1 | 0.617 | 0.00413 | -0.157 | 149.641
-0.5 | 0.688 | 0.0042 | -0.158 | 163.69
0 | 0.76 | 0.00426 | -0.159 | 178.562
0.5 | 0.831 | 0.00431 | -0.161 | 192.775
1 | 0.902 | 0.0044 | -0.162 | 205.064
1.5 | 0.972 | 0.00427 | -0.163 | 227.635
2 | 1.04 | 0.00512 | -0.164 | 203.246
2.5 | 1.099 | 0.00702 | -0.165 | 156.393
3 | 1.162 | 0.00793 | -0.166 | 146.4
3.5 | 1.223 | 0.00895 | -0.167 | 136.66
4 | 1.279 | 0.0134 | -0.167 | 95.434
4.5 | 1.334 | 0.01405 | -0.168 | 94.936
5 | 1.382 | 0.01482 | -0.169 | 93.267
5.5 | 1.422 | 0.01561 | -0.17 | 91.088
6 | 1.45 | 0.01647 | -0.171 | 88.022
6.5 | 1.458 | 0.01763 | -0.172 | 82.728
7 | 1.435 | 0.01892 | -0.173 | 75.841
7.5 | 1.337 | 0.02034 | -0.174 | 65.723
8 | 0.897 | 0.02198 | -0.175 | 40.799
8.5 | 0.764 | 0.06189 | -0.078 | 12.349
9 | 0.96 | 0.02349 | -0.176 | 40.871
9.5 | 0.99 | 0.02566 | -0.177 | 38.585
10 | 1.013 | 0.02796 | -0.176 | 36.239
10.5 | 0.873 | 0.07853 | -0.087 | 11.116
11 | 1.082 | 0.02909 | -0.179 | 37.197
11.5 | 1.108 | 0.0319 | -0.179 | 34.746

## 88. Re 6M Mach 0.50 (2)
BIGFOIL.COM POLAR EXPORT
NACA66-616
NACA66-616 |  |  |  | Cl Max: | 1.397 | at alpha= | 11 | deg
XFOIL ncrit=9 |  |  |  | L/D Max: | 1218.51 | at alpha= | -0.5 | deg
Re: | 6000000 |  |  | Cd Min: | 0.16209 | at alpha= | 16 | deg
Mach: | 0.5 |  |  | Cl=0 at alpha= | -4.6803 | deg
|  |  |  | @ Cl=0.1, Cd= | 0.00094165
|  |  |  | @ Cl=0.4, Cd= | 0.00078363
|  |  |  | @ Cl=0.6, Cd= | 0.001692
alpha (deg) | Cl | Cd | Cm | Cl/Cd
-13.5 | -0.0591 | 0.09153 | -0.1457 | -0.64569
-13 | -0.0579 | 0.08346 | -0.1499 | -0.69375
-12 | -0.0914 | 0.06184 | -0.1601 | -1.478
-11.5 | -0.1289 | 0.04792 | -0.1672 | -2.6899
-11 | -0.1741 | 0.03127 | -0.1782 | -5.5676
-10.5 | -0.2128 | 0.02193 | -0.1825 | -9.7036
-10 | -0.2544 | 0.01536 | -0.1815 | -16.5625
-9.5 | -0.2969 | 0.01027 | -0.1767 | -28.9094
-9 | -0.3327 | 0.00643 | -0.1692 | -51.7418
-8.5 | -0.3331 | 0.00436 | -0.1622 | -76.3991
-8 | -0.3136 | 0.00284 | -0.1561 | -110.4225
-7.5 | -0.2811 | 0.00198 | -0.1508 | -141.9697
-7 | -0.251 | 0.00166 | -0.1444 | -151.2048
-6.5 | -0.2056 | 0.00143 | -0.1406 | -143.7762
-6 | -0.1545 | 0.00127 | -0.1377 | -121.6535
-5.5 | -0.0971 | 0.00117 | -0.1359 | -82.9915
-5 | -0.0399 | 0.00105 | -0.1344 | -38
-4.5 | 0.0225 | 0.00099 | -0.1338 | 22.7273
-4 | 0.0865 | 0.00095 | -0.1337 | 91.0526
-3.5 | 0.1512 | 0.00091 | -0.1338 | 166.1538
-3 | 0.2163 | 0.00088 | -0.1343 | 245.7955
-2.5 | 0.2834 | 0.00085 | -0.1352 | 333.4118
-2 | 0.3509 | 0.00082 | -0.1363 | 427.9268
-1.5 | 0.4184 | 0.00077 | -0.1376 | 543.3766
-1 | 0.4889 | 0.00064 | -0.1404 | 763.9062
-0.5 | 0.5727 | 0.00047 | -0.1467 | 1218.5106
0 | 0.6462 | 0.00376 | -0.1501 | 171.8617
0.5 | 0.7166 | 0.00381 | -0.1515 | 188.084
1 | 0.7884 | 0.00382 | -0.1531 | 206.3874
1.5 | 0.8584 | 0.00388 | -0.1542 | 221.2371
2 | 0.9276 | 0.00395 | -0.155 | 234.8354
2.5 | 0.9936 | 0.00409 | -0.155 | 242.934
3 | 0.9833 | 0.00546 | -0.1395 | 180.0916
4 | 0.9583 | 0.00914 | -0.111 | 104.8468
4.5 | 0.9578 | 0.01145 | -0.1006 | 83.6507
5 | 0.961 | 0.01399 | -0.0915 | 68.6919
5.5 | 0.9747 | 0.01639 | -0.0842 | 59.4692
6 | 1.0144 | 0.01787 | -0.0806 | 56.7655
6.5 | 1.0589 | 0.01922 | -0.0777 | 55.0937
7 | 1.105 | 0.02058 | -0.0748 | 53.6929
7.5 | 1.1507 | 0.02205 | -0.0719 | 52.1859
8 | 1.1954 | 0.02367 | -0.0688 | 50.5027
8.5 | 1.2379 | 0.0255 | -0.0653 | 48.5451
9 | 1.2798 | 0.02749 | -0.0617 | 46.5551
9.5 | 1.3194 | 0.02974 | -0.0578 | 44.3645
10 | 1.3553 | 0.0324 | -0.0537 | 41.8302
10.5 | 1.3832 | 0.03574 | -0.049 | 38.7017
11 | 1.397 | 0.04029 | -0.0438 | 34.6736
11.5 | 1.395 | 0.04633 | -0.0384 | 30.1101
12 | 1.3848 | 0.05358 | -0.0338 | 25.8455
12.5 | 1.3685 | 0.06222 | -0.0308 | 21.9945
13 | 1.343 | 0.07276 | -0.0302 | 18.4579
13.5 | 1.3029 | 0.08601 | -0.0327 | 15.1482
14 | 1.2662 | 0.10026 | -0.0382 | 12.6292
14.5 | 1.2328 | 0.11536 | -0.0463 | 10.6865
15 | 1.2038 | 0.13083 | -0.0561 | 9.2013
15.5 | 1.1799 | 0.1465 | -0.0668 | 8.0539
16 | 1.1603 | 0.16209 | -0.0776 | 7.1584

## 89. Re 7M Mach 0.00 (1)
BIGFOIL.COM POLAR EXPORT
NACA66-616
NACA66-616 |  |  |  | Cl Max: | 1.609 | at alpha= | 11 | deg
JavaFoil+Calcfoil stall+Eppler ext transition |  |  |  | L/D Max: | 194.646 | at alpha= | 1 | deg
Re: | 7000000 |  |  | Cd Min: | 0.00382 | at alpha= | -1.5 | deg
Mach: | 0 |  |  | Cl=0 at alpha= | -5.3417 | deg
|  |  |  | @ Cl=0.1, Cd= | 0.0063752
|  |  |  | @ Cl=0.4, Cd= | 0.0057548
|  |  |  | @ Cl=0.6, Cd= | 0.0038326
alpha (deg) | Cl | Cd | Cm | Cl/Cd
-19.5 | -0.635 | 0.15746 | -0.044 | -4.031
-19 | -0.647 | 0.14849 | -0.046 | -4.355
-18.5 | -0.657 | 0.14068 | -0.047 | -4.672
-18 | -0.666 | 0.13496 | -0.048 | -4.935
-17.5 | -0.673 | 0.12705 | -0.049 | -5.298
-17 | -0.682 | 0.11247 | -0.055 | -6.063
-16.5 | -0.689 | 0.10103 | -0.06 | -6.822
-16 | -0.697 | 0.08792 | -0.066 | -7.929
-15.5 | -0.716 | 0.06448 | -0.077 | -11.103
-15 | -0.716 | 0.05678 | -0.08 | -12.604
-14.5 | -0.773 | 0.01974 | -0.095 | -39.163
-14 | -0.767 | 0.01648 | -0.098 | -46.518
-13.5 | -0.752 | 0.01466 | -0.1 | -51.28
-13 | -0.732 | 0.01349 | -0.102 | -54.25
-12.5 | -0.707 | 0.01244 | -0.103 | -56.792
-12 | -0.677 | 0.01171 | -0.105 | -57.813
-11.5 | -0.641 | 0.01104 | -0.106 | -58.069
-11 | -0.6 | 0.01034 | -0.108 | -58.053
-10.5 | -0.557 | 0.00985 | -0.109 | -56.508
-10 | -0.511 | 0.00947 | -0.111 | -53.911
-9.5 | -0.463 | 0.00899 | -0.112 | -51.465
-9 | -0.412 | 0.0086 | -0.114 | -47.97
-8.5 | -0.36 | 0.00829 | -0.115 | -43.44
-8 | -0.306 | 0.00795 | -0.117 | -38.53
-7.5 | -0.251 | 0.00765 | -0.118 | -32.829
-7 | -0.194 | 0.00741 | -0.119 | -26.231
-6.5 | -0.137 | 0.00716 | -0.121 | -19.097
-6 | -0.078 | 0.00692 | -0.122 | -11.289
-5.5 | -0.019 | 0.00671 | -0.123 | -2.79
-5 | 0.041 | 0.00653 | -0.125 | 6.333
-4.5 | 0.102 | 0.00637 | -0.126 | 15.994
-4 | 0.163 | 0.00623 | -0.127 | 26.17
-3.5 | 0.224 | 0.00606 | -0.129 | 36.996
-3 | 0.286 | 0.00595 | -0.13 | 48.07
-2.5 | 0.349 | 0.00583 | -0.131 | 59.823
-2 | 0.41 | 0.00574 | -0.133 | 71.49
-1.5 | 0.474 | 0.00382 | -0.135 | 123.874
-1 | 0.535 | 0.00382 | -0.136 | 140.077
-0.5 | 0.596 | 0.00383 | -0.137 | 155.564
0 | 0.658 | 0.00387 | -0.138 | 170.123
0.5 | 0.72 | 0.00396 | -0.139 | 181.949
1 | 0.781 | 0.00401 | -0.14 | 194.646
1.5 | 0.842 | 0.0052 | -0.142 | 161.895
2 | 0.903 | 0.00537 | -0.143 | 168.368
2.5 | 0.958 | 0.00593 | -0.144 | 161.557
3 | 1.016 | 0.00655 | -0.145 | 155.053
3.5 | 1.073 | 0.00662 | -0.146 | 162.176
4 | 1.127 | 0.01038 | -0.146 | 108.63
4.5 | 1.181 | 0.01086 | -0.147 | 108.817
5 | 1.234 | 0.01127 | -0.148 | 109.418
5.5 | 1.284 | 0.01169 | -0.149 | 109.761
6 | 1.331 | 0.01214 | -0.15 | 109.67
6.5 | 1.377 | 0.01261 | -0.151 | 109.177
7 | 1.419 | 0.01311 | -0.152 | 108.249
7.5 | 1.459 | 0.01366 | -0.152 | 106.825
8 | 1.496 | 0.01417 | -0.153 | 105.541
8.5 | 1.528 | 0.01482 | -0.154 | 103.113
9 | 1.557 | 0.01544 | -0.155 | 100.865
9.5 | 1.578 | 0.01618 | -0.155 | 97.572
10 | 1.594 | 0.01691 | -0.156 | 94.235
10.5 | 1.604 | 0.01747 | -0.157 | 91.862
11 | 1.609 | 0.01827 | -0.158 | 88.081
11.5 | 1.609 | 0.01909 | -0.158 | 84.264
12 | 1.603 | 0.02018 | -0.159 | 79.423
12.5 | 1.592 | 0.02094 | -0.159 | 76.038
13 | 1.571 | 0.02193 | -0.16 | 71.647
13.5 | 1.544 | 0.02325 | -0.16 | 66.397
14 | 1.512 | 0.0244 | -0.161 | 61.976
14.5 | 1.476 | 0.0256 | -0.161 | 57.649
15 | 1.436 | 0.02755 | -0.161 | 52.101
15.5 | 1.393 | 0.02911 | -0.162 | 47.846
16 | 1.347 | 0.03124 | -0.162 | 43.103

## 90. Re 7M Mach 0.00 (2)
BIGFOIL.COM POLAR EXPORT
NACA66-616
NACA66-616 |  |  |  | Cl Max: | 1.8541 | at alpha= | 20 | deg
XFOIL ncrit=9 |  |  |  | L/D Max: | 219.558 | at alpha= | 2 | deg
Re: | 7000000 |  |  | Cd Min: | 0.05917 | at alpha= | 20 | deg
Mach: | 0 |  |  | Cl=0 at alpha= | -4.7596 | deg
|  |  |  | @ Cl=0.1, Cd= | 0.0059102
|  |  |  | @ Cl=0.4, Cd= | 0.0046584
|  |  |  | @ Cl=0.6, Cd= | 0.0033769
alpha (deg) | Cl | Cd | Cm | Cl/Cd
-19.5 | -1.2336 | 0.02412 | -0.1455 | -51.1443
-19 | -1.1927 | 0.02227 | -0.1482 | -53.5564
-18.5 | -1.1666 | 0.0209 | -0.1469 | -55.8182
-18 | -1.1406 | 0.01957 | -0.1453 | -58.2831
-17 | -1.0793 | 0.0175 | -0.1423 | -61.6743
-16.5 | -1.0502 | 0.0164 | -0.1403 | -64.0366
-16 | -1.0208 | 0.01538 | -0.1381 | -66.3719
-15.5 | -0.9895 | 0.01442 | -0.1361 | -68.62
-15 | -0.9544 | 0.01372 | -0.1342 | -69.5627
-14.5 | -0.9182 | 0.01304 | -0.1324 | -70.4141
-14 | -0.8822 | 0.0124 | -0.1305 | -71.1452
-13.5 | -0.8429 | 0.0119 | -0.1288 | -70.8319
-13 | -0.807 | 0.01132 | -0.1265 | -71.2898
-12.5 | -0.7672 | 0.0109 | -0.1247 | -70.3853
-12 | -0.7303 | 0.01056 | -0.1222 | -69.1572
-11.5 | -0.6953 | 0.01019 | -0.1191 | -68.2336
-11 | -0.6496 | 0.00988 | -0.1181 | -65.749
-10 | -0.5604 | 0.00887 | -0.1157 | -63.1793
-9.5 | -0.5111 | 0.00851 | -0.1152 | -60.0588
-9 | -0.4606 | 0.00821 | -0.115 | -56.1023
-8 | -0.3562 | 0.00766 | -0.115 | -46.5013
-7.5 | -0.3026 | 0.00739 | -0.1153 | -40.9472
-7 | -0.2483 | 0.00715 | -0.1157 | -34.7273
-6.5 | -0.1937 | 0.00693 | -0.1161 | -27.9509
-6 | -0.139 | 0.00671 | -0.1165 | -20.7154
-5.5 | -0.0842 | 0.00648 | -0.117 | -12.9938
-5 | -0.0275 | 0.00628 | -0.1178 | -4.379
-4.5 | 0.0297 | 0.00611 | -0.1187 | 4.8609
-4 | 0.0873 | 0.00595 | -0.1197 | 14.6723
-3.5 | 0.1447 | 0.00577 | -0.1206 | 25.078
-3 | 0.2025 | 0.00564 | -0.1216 | 35.9043
-2.5 | 0.2602 | 0.00551 | -0.1226 | 47.2232
-2 | 0.3173 | 0.00537 | -0.1235 | 59.0875
-1.5 | 0.3755 | 0.00489 | -0.1249 | 76.7894
-1 | 0.4358 | 0.00432 | -0.127 | 100.8796
-0.5 | 0.501 | 0.00339 | -0.1305 | 147.7876
0 | 0.5605 | 0.00339 | -0.1318 | 165.3392
0.5 | 0.6208 | 0.00337 | -0.1333 | 184.2136
1 | 0.6799 | 0.00342 | -0.1345 | 198.8012
1.5 | 0.7386 | 0.00347 | -0.1356 | 212.853
2 | 0.7948 | 0.00362 | -0.1362 | 219.558
2.5 | 0.8236 | 0.00487 | -0.1313 | 169.117
3.5 | 0.8842 | 0.00682 | -0.1222 | 129.6481
4 | 0.9072 | 0.00756 | -0.1161 | 120
4.5 | 0.9312 | 0.00838 | -0.1103 | 111.1217
5 | 0.9555 | 0.0093 | -0.1049 | 102.7419
5.5 | 0.9829 | 0.01023 | -0.1004 | 96.0802
6 | 1.0204 | 0.01088 | -0.0978 | 93.7868
6.5 | 1.0601 | 0.01149 | -0.0957 | 92.2628
7 | 1.1005 | 0.01209 | -0.0938 | 91.0256
7.5 | 1.1388 | 0.01281 | -0.0916 | 88.8993
8 | 1.1793 | 0.01346 | -0.0899 | 87.6152
8.5 | 1.2169 | 0.01426 | -0.0878 | 85.3366
9 | 1.2536 | 0.01515 | -0.0857 | 82.7459
9.5 | 1.2925 | 0.01595 | -0.084 | 81.0345
10 | 1.3288 | 0.01689 | -0.082 | 78.6738
10.5 | 1.3645 | 0.01791 | -0.0801 | 76.1865
11 | 1.3985 | 0.01905 | -0.0779 | 73.4121
11.5 | 1.4331 | 0.02018 | -0.076 | 71.0159
12 | 1.4687 | 0.02131 | -0.0744 | 68.9207
12.5 | 1.5013 | 0.02263 | -0.0724 | 66.3411
13 | 1.5332 | 0.02405 | -0.0705 | 63.7505
13.5 | 1.5639 | 0.02559 | -0.0685 | 61.1137
14 | 1.5925 | 0.02731 | -0.0665 | 58.312
14.5 | 1.6238 | 0.0289 | -0.0649 | 56.1869
15 | 1.6526 | 0.03072 | -0.0632 | 53.7956
15.5 | 1.68 | 0.03267 | -0.0615 | 51.4233
16 | 1.7075 | 0.0347 | -0.0599 | 49.2075
16.5 | 1.7309 | 0.03712 | -0.0582 | 46.6298
17 | 1.7526 | 0.03973 | -0.0565 | 44.1128
17.5 | 1.7725 | 0.04261 | -0.0548 | 41.5982
18 | 1.7948 | 0.04537 | -0.0536 | 39.5592
18.5 | 1.8142 | 0.04844 | -0.0524 | 37.4525
20 | 1.8541 | 0.05917 | -0.0481 | 31.3351

## 91. Re 7M Mach 0.10 (1)
BIGFOIL.COM POLAR EXPORT
NACA66-616
NACA66-616 |  |  |  | Cl Max: | 1.602 | at alpha= | 11 | deg
JavaFoil+Calcfoil stall+Eppler ext transition |  |  |  | L/D Max: | 195.133 | at alpha= | 1 | deg
Re: | 7000000 |  |  | Cd Min: | 0.00384 | at alpha= | -1.5 | deg
Mach: | 0.1 |  |  | Cl=0 at alpha= | -5.3443 | deg
|  |  |  | @ Cl=0.1, Cd= | 0.0063953
|  |  |  | @ Cl=0.4, Cd= | 0.0057632
|  |  |  | @ Cl=0.6, Cd= | 0.0038797
alpha (deg) | Cl | Cd | Cm | Cl/Cd
-19 | -0.61 | 0.152 | -0.045 | -4.015
-18.5 | -0.624 | 0.14333 | -0.046 | -4.353
-18 | -0.636 | 0.13662 | -0.047 | -4.653
-17.5 | -0.646 | 0.12872 | -0.048 | -5.02
-17 | -0.656 | 0.11683 | -0.052 | -5.615
-16.5 | -0.664 | 0.10766 | -0.056 | -6.167
-16 | -0.671 | 0.09757 | -0.06 | -6.872
-15.5 | -0.678 | 0.08476 | -0.067 | -8.003
-15 | -0.672 | 0.08362 | -0.066 | -8.033
-14.5 | -0.746 | 0.02627 | -0.093 | -28.381
-14 | -0.754 | 0.01783 | -0.098 | -42.254
-13.5 | -0.743 | 0.01527 | -0.1 | -48.695
-13 | -0.726 | 0.01387 | -0.102 | -52.322
-12.5 | -0.703 | 0.01273 | -0.104 | -55.197
-12 | -0.675 | 0.01191 | -0.105 | -56.646
-11.5 | -0.64 | 0.01114 | -0.107 | -57.449
-11 | -0.6 | 0.01045 | -0.108 | -57.422
-10.5 | -0.557 | 0.00996 | -0.11 | -55.912
-10 | -0.511 | 0.00954 | -0.111 | -53.588
-9.5 | -0.463 | 0.00905 | -0.113 | -51.179
-9 | -0.413 | 0.00864 | -0.114 | -47.822
-8.5 | -0.361 | 0.00833 | -0.116 | -43.342
-8 | -0.307 | 0.008 | -0.117 | -38.414
-7.5 | -0.252 | 0.00768 | -0.118 | -32.811
-7 | -0.195 | 0.00745 | -0.12 | -26.191
-6.5 | -0.137 | 0.0072 | -0.121 | -19.07
-6 | -0.078 | 0.00696 | -0.123 | -11.279
-5.5 | -0.019 | 0.00674 | -0.124 | -2.792
-5 | 0.042 | 0.00655 | -0.125 | 6.343
-4.5 | 0.102 | 0.00639 | -0.127 | 16.024
-4 | 0.164 | 0.00624 | -0.128 | 26.233
-3.5 | 0.225 | 0.00609 | -0.129 | 37.025
-3 | 0.287 | 0.00596 | -0.131 | 48.224
-2.5 | 0.35 | 0.00586 | -0.132 | 59.801
-2 | 0.412 | 0.00574 | -0.133 | 71.741
-1.5 | 0.476 | 0.00384 | -0.135 | 123.912
-1 | 0.538 | 0.00384 | -0.136 | 139.992
-0.5 | 0.599 | 0.00388 | -0.138 | 154.64
0 | 0.662 | 0.00386 | -0.139 | 171.352
0.5 | 0.723 | 0.00391 | -0.14 | 185.181
1 | 0.785 | 0.00402 | -0.141 | 195.133
1.5 | 0.846 | 0.00525 | -0.142 | 161.299
2 | 0.908 | 0.00538 | -0.143 | 168.618
2.5 | 0.963 | 0.00594 | -0.144 | 162.174
3 | 1.021 | 0.00659 | -0.145 | 154.932
3.5 | 1.079 | 0.00666 | -0.146 | 161.986
4 | 1.132 | 0.01046 | -0.147 | 108.274
4.5 | 1.187 | 0.01093 | -0.148 | 108.604
5 | 1.239 | 0.01138 | -0.149 | 108.864
5.5 | 1.289 | 0.0118 | -0.15 | 109.263
6 | 1.337 | 0.01226 | -0.151 | 109.066
6.5 | 1.382 | 0.01271 | -0.151 | 108.716
7 | 1.424 | 0.01325 | -0.152 | 107.472
7.5 | 1.463 | 0.01378 | -0.153 | 106.164
8 | 1.499 | 0.01432 | -0.154 | 104.642
8.5 | 1.531 | 0.01499 | -0.155 | 102.075
9 | 1.558 | 0.01562 | -0.155 | 99.748
9.5 | 1.578 | 0.01637 | -0.156 | 96.398
10 | 1.591 | 0.01712 | -0.157 | 92.974
10.5 | 1.599 | 0.01778 | -0.158 | 89.939
11 | 1.602 | 0.01856 | -0.158 | 86.301
11.5 | 1.598 | 0.01959 | -0.159 | 81.543
12 | 1.588 | 0.02052 | -0.159 | 77.401
12.5 | 1.574 | 0.02128 | -0.16 | 73.954
13 | 1.548 | 0.02233 | -0.161 | 69.308
13.5 | 1.514 | 0.02385 | -0.161 | 63.511
14 | 1.478 | 0.0247 | -0.161 | 59.841
14.5 | 1.436 | 0.02637 | -0.162 | 54.435
15 | 1.389 | 0.02824 | -0.162 | 49.197
15.5 | 1.339 | 0.03045 | -0.162 | 43.979
16 | 1.283 | 0.03386 | -0.161 | 37.9

## 92. Re 7M Mach 0.10 (2)
BIGFOIL.COM POLAR EXPORT
NACA66-616
NACA66-616 |  |  |  | Cl Max: | 1.8479 | at alpha= | 20 | deg
XFOIL ncrit=9 |  |  |  | L/D Max: | 221.496 | at alpha= | 2 | deg
Re: | 7000000 |  |  | Cd Min: | 0.06252 | at alpha= | 20 | deg
Mach: | 0.1 |  |  | Cl=0 at alpha= | -4.7578 | deg
|  |  |  | @ Cl=0.1, Cd= | 0.0059232
|  |  |  | @ Cl=0.4, Cd= | 0.0046994
|  |  |  | @ Cl=0.6, Cd= | 0.003384
alpha (deg) | Cl | Cd | Cm | Cl/Cd
-20 | -1.3182 | 0.02984 | -0.1341 | -44.1756
-19.5 | -1.249 | 0.02618 | -0.1454 | -47.7082
-19 | -1.1919 | 0.02367 | -0.1521 | -50.3549
-18.5 | -1.166 | 0.02201 | -0.1511 | -52.9759
-18 | -1.1411 | 0.02052 | -0.1494 | -55.6092
-17.5 | -1.1107 | 0.01935 | -0.1479 | -57.4005
-17 | -1.0807 | 0.0182 | -0.1461 | -59.3791
-16.5 | -1.0487 | 0.01717 | -0.1444 | -61.0775
-16 | -1.0196 | 0.01607 | -0.1421 | -63.4474
-15.5 | -0.99 | 0.01496 | -0.1397 | -66.1765
-15 | -0.9559 | 0.01414 | -0.1376 | -67.6025
-14.5 | -0.9198 | 0.01341 | -0.1356 | -68.5906
-14 | -0.8836 | 0.01272 | -0.1335 | -69.4654
-13.5 | -0.8439 | 0.0122 | -0.1318 | -69.1721
-13 | -0.8075 | 0.01157 | -0.1294 | -69.7926
-12.5 | -0.7668 | 0.01114 | -0.1276 | -68.833
-12 | -0.7279 | 0.01077 | -0.1252 | -67.5859
-11.5 | -0.6963 | 0.01034 | -0.1214 | -67.3404
-11 | -0.6519 | 0.01001 | -0.12 | -65.1249
-10.5 | -0.6079 | 0.00955 | -0.1185 | -63.6545
-10 | -0.5628 | 0.00898 | -0.1172 | -62.6726
-9.5 | -0.5138 | 0.00859 | -0.1165 | -59.8137
-9 | -0.4633 | 0.00828 | -0.1161 | -55.9541
-8.5 | -0.4118 | 0.008 | -0.1159 | -51.475
-8 | -0.3583 | 0.00771 | -0.116 | -46.4721
-7.5 | -0.3044 | 0.00743 | -0.1162 | -40.969
-7 | -0.25 | 0.00718 | -0.1165 | -34.8189
-6.5 | -0.1951 | 0.00696 | -0.1168 | -28.0316
-6 | -0.1399 | 0.00676 | -0.1173 | -20.6953
-5.5 | -0.0849 | 0.0065 | -0.1177 | -13.0615
-5 | -0.0279 | 0.00629 | -0.1185 | -4.4356
-4.5 | 0.0297 | 0.00612 | -0.1193 | 4.8529
-4 | 0.0875 | 0.00596 | -0.1203 | 14.6812
-3.5 | 0.1452 | 0.00579 | -0.1212 | 25.0777
-3 | 0.2033 | 0.00565 | -0.1222 | 35.9823
-2.5 | 0.2613 | 0.00552 | -0.1232 | 47.337
-2 | 0.3187 | 0.00538 | -0.1241 | 59.2379
-1.5 | 0.3773 | 0.00492 | -0.1255 | 76.687
-1 | 0.438 | 0.00433 | -0.1275 | 101.1547
-0.5 | 0.5036 | 0.0034 | -0.1311 | 148.1176
0 | 0.5635 | 0.00339 | -0.1325 | 166.2242
0.5 | 0.6242 | 0.00338 | -0.1339 | 184.6746
1 | 0.6837 | 0.00342 | -0.1351 | 199.9123
1.5 | 0.7427 | 0.00347 | -0.1363 | 214.0346
2 | 0.7996 | 0.00361 | -0.1369 | 221.4958
2.5 | 0.8284 | 0.00486 | -0.1319 | 170.4527
3 | 0.8597 | 0.00587 | -0.1275 | 146.4566
3.5 | 0.8871 | 0.00683 | -0.1223 | 129.8829
4 | 0.9082 | 0.00759 | -0.1157 | 119.6574
4.5 | 0.9316 | 0.00844 | -0.1098 | 110.3791
5 | 0.9554 | 0.00939 | -0.1043 | 101.7465
5.5 | 0.983 | 0.01035 | -0.0997 | 94.9758
6 | 1.0205 | 0.01103 | -0.0971 | 92.5204
6.5 | 1.0598 | 0.01167 | -0.0948 | 90.8141
7 | 1.1012 | 0.01227 | -0.0931 | 89.7474
7.5 | 1.1396 | 0.01302 | -0.0909 | 87.5269
8 | 1.1795 | 0.01372 | -0.089 | 85.9694
8.5 | 1.2182 | 0.01452 | -0.087 | 83.8981
9 | 1.2549 | 0.01544 | -0.0848 | 81.2759
9.5 | 1.2934 | 0.0163 | -0.083 | 79.3497
10 | 1.3308 | 0.01724 | -0.0811 | 77.1926
10.5 | 1.3655 | 0.01835 | -0.0788 | 74.4142
11 | 1.3996 | 0.01954 | -0.0767 | 71.6274
11.5 | 1.4358 | 0.02065 | -0.0749 | 69.5303
12 | 1.4701 | 0.02189 | -0.0729 | 67.1585
12.5 | 1.5043 | 0.02319 | -0.0711 | 64.8685
13 | 1.5351 | 0.02475 | -0.0689 | 62.0242
13.5 | 1.5652 | 0.0264 | -0.0668 | 59.2879
14 | 1.5962 | 0.02805 | -0.065 | 56.9055
14.5 | 1.6259 | 0.02984 | -0.0631 | 54.4873
15 | 1.6559 | 0.03166 | -0.0614 | 52.3026
15.5 | 1.683 | 0.03374 | -0.0596 | 49.8814
16 | 1.7082 | 0.03605 | -0.0578 | 47.3842
16.5 | 1.7321 | 0.03855 | -0.056 | 44.9313
17.5 | 1.7745 | 0.04426 | -0.0527 | 40.0926
18 | 1.7952 | 0.04731 | -0.0514 | 37.9455
18.5 | 1.8149 | 0.0505 | -0.0502 | 35.9386
19.5 | 1.8394 | 0.0578 | -0.0467 | 31.8235
20 | 1.8479 | 0.06252 | -0.0459 | 29.5569

## 93. Re 7M Mach 0.25 (1)
BIGFOIL.COM POLAR EXPORT
NACA66-616
NACA66-616 |  |  |  | Cl Max: | 1.564 | at alpha= | 9.5 | deg
JavaFoil+Calcfoil stall+Eppler ext transition |  |  |  | L/D Max: | 197.529 | at alpha= | 1 | deg
Re: | 7000000 |  |  | Cd Min: | 0.0038 | at alpha= | -1.5 | deg
Mach: | 0.25 |  |  | Cl=0 at alpha= | -5.3468 | deg
|  |  |  | @ Cl=0.1, Cd= | 0.0065129
|  |  |  | @ Cl=0.4, Cd= | 0.0058595
|  |  |  | @ Cl=0.6, Cd= | 0.0038748
alpha (deg) | Cl | Cd | Cm | Cl/Cd
-17.5 | -0.403 | 0.14481 | -0.046 | -2.782
-17 | -0.442 | 0.13624 | -0.047 | -3.245
-16.5 | -0.477 | 0.12914 | -0.048 | -3.694
-16 | -0.507 | 0.1201 | -0.049 | -4.225
-15.5 | -0.533 | 0.108 | -0.051 | -4.938
-15 | -0.553 | 0.10038 | -0.053 | -5.512
-14.5 | -0.568 | 0.09483 | -0.054 | -5.986
-14 | -0.579 | 0.08561 | -0.06 | -6.762
-13.5 | -0.585 | 0.07686 | -0.066 | -7.61
-13 | -0.578 | 0.07558 | -0.064 | -7.648
-12.5 | -0.662 | 0.01631 | -0.104 | -40.581
-12 | -0.652 | 0.01338 | -0.107 | -48.71
-11.5 | -0.627 | 0.01216 | -0.109 | -51.537
-11 | -0.593 | 0.01131 | -0.111 | -52.398
-10.5 | -0.554 | 0.01068 | -0.113 | -51.892
-10 | -0.512 | 0.00998 | -0.114 | -51.29
-9.5 | -0.466 | 0.00948 | -0.116 | -49.194
-9 | -0.417 | 0.00903 | -0.117 | -46.215
-8.5 | -0.366 | 0.00864 | -0.119 | -42.367
-8 | -0.312 | 0.00826 | -0.12 | -37.788
-7.5 | -0.257 | 0.00794 | -0.121 | -32.337
-7 | -0.199 | 0.00768 | -0.123 | -25.918
-6.5 | -0.14 | 0.00739 | -0.124 | -18.979
-6 | -0.08 | 0.00712 | -0.126 | -11.278
-5.5 | -0.019 | 0.00688 | -0.127 | -2.798
-5 | 0.043 | 0.00666 | -0.129 | 6.385
-4.5 | 0.105 | 0.0065 | -0.13 | 16.157
-4 | 0.168 | 0.00633 | -0.131 | 26.502
-3.5 | 0.231 | 0.00619 | -0.133 | 37.316
-3 | 0.295 | 0.00605 | -0.134 | 48.662
-2.5 | 0.359 | 0.00593 | -0.135 | 60.57
-2 | 0.423 | 0.00582 | -0.137 | 72.624
-1.5 | 0.489 | 0.0038 | -0.139 | 128.824
-1 | 0.553 | 0.00383 | -0.14 | 144.157
-0.5 | 0.616 | 0.00389 | -0.141 | 158.454
0 | 0.68 | 0.00385 | -0.143 | 176.673
0.5 | 0.743 | 0.00394 | -0.144 | 188.463
1 | 0.807 | 0.00408 | -0.145 | 197.529
1.5 | 0.87 | 0.00539 | -0.146 | 161.404
2 | 0.932 | 0.00553 | -0.147 | 168.467
2.5 | 0.989 | 0.00613 | -0.148 | 161.289
3 | 1.048 | 0.00636 | -0.149 | 164.707
3.5 | 1.106 | 0.00637 | -0.15 | 173.743
4 | 1.16 | 0.01085 | -0.151 | 106.957
4.5 | 1.215 | 0.01138 | -0.152 | 106.833
5 | 1.268 | 0.01185 | -0.153 | 106.975
5.5 | 1.318 | 0.01234 | -0.154 | 106.756
6 | 1.364 | 0.01284 | -0.154 | 106.219
6.5 | 1.408 | 0.01337 | -0.155 | 105.322
7 | 1.447 | 0.01395 | -0.156 | 103.724
7.5 | 1.483 | 0.01456 | -0.157 | 101.849
8 | 1.513 | 0.01521 | -0.158 | 99.434
8.5 | 1.538 | 0.01593 | -0.159 | 96.555
9 | 1.557 | 0.01682 | -0.159 | 92.557
9.5 | 1.564 | 0.01766 | -0.16 | 88.535
10 | 1.562 | 0.01836 | -0.161 | 85.052
10.5 | 1.55 | 0.01943 | -0.161 | 79.768
11 | 1.53 | 0.02033 | -0.162 | 75.267
11.5 | 1.499 | 0.02136 | -0.163 | 70.194
12 | 1.46 | 0.02274 | -0.163 | 64.186
12.5 | 1.41 | 0.02403 | -0.164 | 58.7
13 | 1.341 | 0.02585 | -0.164 | 51.883
13.5 | 1.261 | 0.02799 | -0.164 | 45.039
14 | 1.166 | 0.03172 | -0.163 | 36.762
14.5 | 0.912 | 0.10359 | -0.099 | 8.807

## 94. Re 7M Mach 0.25 (2)
BIGFOIL.COM POLAR EXPORT
NACA66-616
NACA66-616 |  |  |  | Cl Max: | 1.7992 | at alpha= | 19.5 | deg
XFOIL ncrit=9 |  |  |  | L/D Max: | 227.901 | at alpha= | 2 | deg
Re: | 7000000 |  |  | Cd Min: | 0.08225 | at alpha= | -20 | deg
Mach: | 0.25 |  |  | Cl=0 at alpha= | -4.7454 | deg
|  |  |  | @ Cl=0.1, Cd= | 0.005999
|  |  |  | @ Cl=0.4, Cd= | 0.004904
|  |  |  | @ Cl=0.6, Cd= | 0.0034268
alpha (deg) | Cl | Cd | Cm | Cl/Cd
-20 | -0.9901 | 0.08225 | -0.1216 | -12.0377
-19.5 | -1.0687 | 0.0625 | -0.137 | -17.0992
-19 | -1.1063 | 0.04909 | -0.1484 | -22.5362
-18.5 | -1.0939 | 0.03651 | -0.1674 | -29.9617
-18 | -1.0932 | 0.03018 | -0.1713 | -36.2227
-17.5 | -1.0823 | 0.02664 | -0.1703 | -40.6269
-17 | -1.0617 | 0.02419 | -0.1684 | -43.89
-16.5 | -1.0346 | 0.02232 | -0.1661 | -46.353
-16 | -1.0062 | 0.02066 | -0.1636 | -48.7028
-15.5 | -0.9792 | 0.01897 | -0.1606 | -51.6183
-15 | -0.9422 | 0.01793 | -0.1582 | -52.5488
-14.5 | -0.9182 | 0.01623 | -0.1544 | -56.5742
-14 | -0.8828 | 0.01517 | -0.1514 | -58.1938
-13.5 | -0.8397 | 0.01453 | -0.1492 | -57.7908
-13 | -0.8039 | 0.01356 | -0.146 | -59.2847
-12.5 | -0.7603 | 0.013 | -0.1437 | -58.4846
-12 | -0.7187 | 0.0124 | -0.141 | -57.9597
-11.5 | -0.6822 | 0.01155 | -0.1377 | -59.0649
-11 | -0.6441 | 0.01092 | -0.1343 | -58.9835
-10.5 | -0.6057 | 0.01054 | -0.1307 | -57.4668
-10 | -0.5643 | 0.01006 | -0.1277 | -56.0934
-9.5 | -0.5255 | 0.00915 | -0.1245 | -57.4317
-9 | -0.476 | 0.00873 | -0.1231 | -54.5246
-8.5 | -0.4232 | 0.00835 | -0.1222 | -50.6826
-8 | -0.3688 | 0.00802 | -0.1217 | -45.985
-7.5 | -0.3142 | 0.00769 | -0.1213 | -40.8583
-7 | -0.2589 | 0.0074 | -0.1211 | -34.9865
-6.5 | -0.2029 | 0.00715 | -0.121 | -28.3776
-6 | -0.1461 | 0.00692 | -0.1212 | -21.1127
-5.5 | -0.0885 | 0.00663 | -0.1215 | -13.3484
-5 | -0.0301 | 0.00639 | -0.1221 | -4.7105
-4.5 | 0.029 | 0.0062 | -0.1228 | 4.6774
-4 | 0.0885 | 0.00603 | -0.1236 | 14.6766
-3.5 | 0.1479 | 0.00587 | -0.1244 | 25.1959
-3 | 0.2075 | 0.00572 | -0.1253 | 36.2762
-2.5 | 0.2671 | 0.00559 | -0.1262 | 47.7818
-2 | 0.3265 | 0.00548 | -0.1271 | 59.5803
-1.5 | 0.3873 | 0.00503 | -0.1286 | 76.998
-1 | 0.4498 | 0.00441 | -0.1307 | 101.9955
-0.5 | 0.5181 | 0.00344 | -0.1346 | 150.6105
0 | 0.58 | 0.00343 | -0.136 | 169.0962
0.5 | 0.6429 | 0.00342 | -0.1376 | 187.9825
1 | 0.7044 | 0.00346 | -0.1388 | 203.5838
1.5 | 0.7654 | 0.00351 | -0.1399 | 218.0627
2 | 0.825 | 0.00362 | -0.1407 | 227.9006
3 | 0.8796 | 0.00593 | -0.1293 | 148.3305
3.5 | 0.898 | 0.00682 | -0.1217 | 131.6716
4 | 0.9134 | 0.00781 | -0.1138 | 116.9526
4.5 | 0.9342 | 0.00882 | -0.1072 | 105.9184
5 | 0.9554 | 0.01 | -0.1011 | 95.54
5.5 | 0.9813 | 0.01117 | -0.0961 | 87.8514
6 | 1.0207 | 0.01194 | -0.0934 | 85.4858
6.5 | 1.0616 | 0.01269 | -0.0911 | 83.6564
7 | 1.1028 | 0.01346 | -0.089 | 81.9316
7.5 | 1.143 | 0.01431 | -0.0867 | 79.8742
8 | 1.1843 | 0.01516 | -0.0847 | 78.1201
8.5 | 1.2227 | 0.01616 | -0.0822 | 75.6621
9 | 1.2614 | 0.0172 | -0.0799 | 73.3372
9.5 | 1.3015 | 0.01821 | -0.0778 | 71.4717
10 | 1.3385 | 0.01943 | -0.0754 | 68.8883
10.5 | 1.373 | 0.02084 | -0.0727 | 65.8829
11 | 1.4112 | 0.0221 | -0.0706 | 63.8552
11.5 | 1.4472 | 0.02353 | -0.0682 | 61.5045
12 | 1.4824 | 0.02508 | -0.0659 | 59.1069
12.5 | 1.5159 | 0.0268 | -0.0635 | 56.5634
13.5 | 1.5786 | 0.03076 | -0.0585 | 51.3199
14 | 1.6104 | 0.0328 | -0.0562 | 49.0976
14.5 | 1.6392 | 0.03519 | -0.0539 | 46.5814
15.5 | 1.6903 | 0.04074 | -0.0491 | 41.4899
16 | 1.7137 | 0.04387 | -0.0469 | 39.0631
16.5 | 1.7359 | 0.04727 | -0.0449 | 36.7231
17 | 1.756 | 0.05097 | -0.0431 | 34.4516
17.5 | 1.7726 | 0.05519 | -0.0414 | 32.1181
18.5 | 1.7918 | 0.0657 | -0.039 | 27.2725
19 | 1.7972 | 0.07186 | -0.0386 | 25.0097
19.5 | 1.7992 | 0.07868 | -0.0388 | 22.8673

## 95. Re 7M Mach 0.50 (1)
BIGFOIL.COM POLAR EXPORT
NACA66-616
NACA66-616 |  |  |  | Cl Max: | 1.488 | at alpha= | 20 | deg
JavaFoil+Calcfoil stall+Eppler ext transition |  |  |  | L/D Max: | 205.186 | at alpha= | 1 | deg
Re: | 7000000 |  |  | Cd Min: | 0.00401 | at alpha= | -1.5 | deg
Mach: | 0.5 |  |  | Cl=0 at alpha= | -5.3456 | deg
|  |  |  | @ Cl=0.1, Cd= | 0.0071396
|  |  |  | @ Cl=0.4, Cd= | 0.006348
|  |  |  | @ Cl=0.6, Cd= | 0.0040252
alpha (deg) | Cl | Cd | Cm | Cl/Cd
-20 | -0.824 | 0.15367 | -0.06 | -5.36
-19.5 | -0.795 | 0.147 | -0.059 | -5.407
-19 | -0.765 | 0.14486 | -0.058 | -5.282
-18.5 | -0.737 | 0.14084 | -0.058 | -5.236
-18 | -0.71 | 0.13632 | -0.059 | -5.207
-17.5 | -0.683 | 0.13205 | -0.061 | -5.174
-17 | -0.654 | 0.12722 | -0.06 | -5.143
-16.5 | -0.626 | 0.11813 | -0.06 | -5.3
-16 | -0.599 | 0.11039 | -0.061 | -5.425
-15.5 | -0.571 | 0.10244 | -0.063 | -5.578
-15 | -0.544 | 0.0966 | -0.064 | -5.629
-14.5 | -0.514 | 0.10741 | -0.061 | -4.785
-14 | -0.486 | 0.10051 | -0.061 | -4.834
-13.5 | -0.458 | 0.09091 | -0.062 | -5.041
-13 | -0.431 | 0.08392 | -0.063 | -5.13
-12.5 | -0.404 | 0.07645 | -0.069 | -5.289
-12 | -0.379 | 0.0686 | -0.076 | -5.521
-11.5 | -0.406 | 0.01707 | -0.119 | -23.787
-11 | -0.318 | 0.07047 | -0.064 | -4.513
-10.5 | -0.289 | 0.07116 | -0.061 | -4.066
-10 | -0.261 | 0.06377 | -0.063 | -4.1
-9.5 | -0.234 | 0.05801 | -0.067 | -4.031
-9 | -0.241 | 0.01384 | -0.126 | -17.44
-8.5 | -0.279 | 0.0503 | -0.07 | -5.552
-8 | -0.31 | 0.00988 | -0.133 | -31.387
-7.5 | -0.265 | 0.00929 | -0.135 | -28.551
-7 | -0.211 | 0.00877 | -0.136 | -24.07
-6.5 | -0.151 | 0.00832 | -0.138 | -18.146
-6 | -0.087 | 0.00794 | -0.14 | -10.991
-5.5 | -0.021 | 0.00761 | -0.141 | -2.77
-5 | 0.047 | 0.00737 | -0.143 | 6.357
-4.5 | 0.116 | 0.00707 | -0.144 | 16.402
-4 | 0.186 | 0.00685 | -0.146 | 27.121
-3.5 | 0.256 | 0.00668 | -0.147 | 38.314
-3 | 0.327 | 0.00652 | -0.149 | 50.109
-2.5 | 0.399 | 0.00635 | -0.15 | 62.853
-2 | 0.47 | 0.00621 | -0.152 | 75.659
-1.5 | 0.546 | 0.00401 | -0.155 | 136.166
-1 | 0.617 | 0.00403 | -0.157 | 153.334
-0.5 | 0.688 | 0.00407 | -0.158 | 168.963
0 | 0.76 | 0.00412 | -0.159 | 184.426
0.5 | 0.831 | 0.00424 | -0.161 | 195.969
1 | 0.902 | 0.00439 | -0.162 | 205.186
1.5 | 0.97 | 0.00525 | -0.163 | 184.914
2 | 1.039 | 0.00658 | -0.164 | 157.991
2.5 | 1.098 | 0.00738 | -0.165 | 148.757
3 | 1.161 | 0.00831 | -0.166 | 139.682
3.5 | 1.223 | 0.00914 | -0.167 | 133.867
4 | 1.279 | 0.01303 | -0.167 | 98.149
4.5 | 1.335 | 0.01368 | -0.168 | 97.558
5 | 1.383 | 0.01442 | -0.169 | 95.895
5.5 | 1.423 | 0.01517 | -0.17 | 93.802
6 | 1.451 | 0.01604 | -0.171 | 90.414
6.5 | 1.459 | 0.01714 | -0.172 | 85.157
7 | 1.436 | 0.0184 | -0.173 | 78.021
7.5 | 1.338 | 0.01978 | -0.174 | 67.635
8 | 0.897 | 0.02137 | -0.175 | 42.006
8.5 | 0.765 | 0.06082 | -0.08 | 12.571
9 | 0.961 | 0.02286 | -0.176 | 42.031
9.5 | 0.991 | 0.02498 | -0.177 | 39.676
10 | 1.019 | 0.02686 | -0.177 | 37.947
10.5 | 0.874 | 0.07715 | -0.089 | 11.324
11 | 1.083 | 0.02826 | -0.179 | 38.328
11.5 | 1.111 | 0.03087 | -0.179 | 35.975
12 | 0.965 | 0.08423 | -0.112 | 11.458
12.5 | 1.023 | 0.07835 | -0.137 | 13.056
13 | 1.011 | 0.09207 | -0.102 | 10.976
13.5 | 1.193 | 0.04769 | -0.175 | 25.014
14 | 1.22 | 0.05274 | -0.175 | 23.129
14.5 | 1.092 | 0.10829 | -0.108 | 10.083
15 | 1.202 | 0.07884 | -0.157 | 15.244
15.5 | 1.236 | 0.08203 | -0.16 | 15.065
16 | 1.174 | 0.11882 | -0.115 | 9.882
16.5 | 1.348 | 0.06478 | -0.175 | 20.804
17 | 1.396 | 0.06293 | -0.179 | 22.185
17.5 | 1.253 | 0.13116 | -0.118 | 9.551
18 | 1.294 | 0.13266 | -0.131 | 9.758
18.5 | 1.464 | 0.07344 | -0.177 | 19.932
19 | 1.485 | 0.08 | -0.177 | 18.56
19.5 | 1.365 | 0.14734 | -0.129 | 9.267
20 | 1.488 | 0.1022 | -0.166 | 14.562

## 96. Re 7M Mach 0.50 (2)
BIGFOIL.COM POLAR EXPORT
NACA66-616
NACA66-616 |  |  |  | Cl Max: | 1.4136 | at alpha= | 11 | deg
XFOIL ncrit=9 |  |  |  | L/D Max: | 243.77 | at alpha= | 2 | deg
Re: | 7000000 |  |  | Cd Min: | 0.1599 | at alpha= | 16 | deg
Mach: | 0.5 |  |  | Cl=0 at alpha= | -4.6994 | deg
|  |  |  | @ Cl=0.1, Cd= | 0.0064475
|  |  |  | @ Cl=0.4, Cd= | 0.0056258
|  |  |  | @ Cl=0.6, Cd= | 0.0037163
alpha (deg) | Cl | Cd | Cm | Cl/Cd
-13.5 | -0.1295 | 0.10011 | -0.1571 | -1.2936
-13 | -0.127 | 0.09189 | -0.1614 | -1.3821
-12.5 | -0.1242 | 0.08397 | -0.1657 | -1.4791
-12 | -0.1363 | 0.07408 | -0.1712 | -1.8399
-11.5 | -0.1527 | 0.06355 | -0.1776 | -2.4028
-11 | -0.189 | 0.0475 | -0.1902 | -3.9789
-10.5 | -0.2215 | 0.03839 | -0.1947 | -5.7697
-10 | -0.264 | 0.03109 | -0.1932 | -8.4915
-9.5 | -0.3075 | 0.02482 | -0.1872 | -12.3892
-9 | -0.3427 | 0.01939 | -0.1783 | -17.6741
-8.5 | -0.3577 | 0.01483 | -0.1688 | -24.12
-8 | -0.3333 | 0.01207 | -0.1621 | -27.6139
-7.5 | -0.2985 | 0.01038 | -0.1559 | -28.7572
-7 | -0.2627 | 0.00933 | -0.1495 | -28.1565
-6.5 | -0.213 | 0.00855 | -0.1454 | -24.9123
-6 | -0.1589 | 0.0079 | -0.1424 | -20.1139
-5.5 | -0.0991 | 0.00746 | -0.1405 | -13.2842
-5 | -0.0374 | 0.00709 | -0.1392 | -5.275
-4.5 | 0.0248 | 0.0067 | -0.1382 | 3.7015
-4 | 0.0897 | 0.00648 | -0.1379 | 13.8426
-3.5 | 0.1563 | 0.00627 | -0.1382 | 24.9282
-3 | 0.224 | 0.00608 | -0.1388 | 36.8421
-2.5 | 0.292 | 0.00589 | -0.1396 | 49.5756
-2 | 0.3604 | 0.00573 | -0.1407 | 62.897
-1.5 | 0.4288 | 0.00555 | -0.1418 | 77.2613
-1 | 0.4977 | 0.00488 | -0.1438 | 101.9877
-0.5 | 0.5767 | 0.00377 | -0.1487 | 152.9708
0 | 0.6505 | 0.0036 | -0.1511 | 180.6944
0.5 | 0.7227 | 0.00361 | -0.1528 | 200.1939
1 | 0.7932 | 0.00366 | -0.1541 | 216.7213
1.5 | 0.8627 | 0.00373 | -0.1551 | 231.2869
2 | 0.9312 | 0.00382 | -0.1558 | 243.7696
2.5 | 0.9906 | 0.00411 | -0.1544 | 241.0219
3.5 | 0.9461 | 0.00755 | -0.1203 | 125.3113
4 | 0.9498 | 0.00936 | -0.1097 | 101.4744
4.5 | 0.9526 | 0.0116 | -0.0999 | 82.1207
5 | 0.9604 | 0.01399 | -0.0914 | 68.649
5.5 | 0.9809 | 0.01611 | -0.0851 | 60.8876
6 | 1.0246 | 0.0174 | -0.082 | 58.8851
6.5 | 1.0707 | 0.01867 | -0.0792 | 57.3487
7 | 1.1162 | 0.02003 | -0.0762 | 55.7264
8 | 1.2074 | 0.02305 | -0.07 | 52.3818
8.5 | 1.2514 | 0.02477 | -0.0666 | 50.5208
9 | 1.2939 | 0.02672 | -0.063 | 48.4244
9.5 | 1.3352 | 0.02884 | -0.0592 | 46.2968
10 | 1.372 | 0.03139 | -0.0549 | 43.7082
10.5 | 1.3995 | 0.03472 | -0.0501 | 40.3082
11 | 1.4136 | 0.03919 | -0.0447 | 36.0704
11.5 | 1.4109 | 0.04519 | -0.039 | 31.2215
12 | 1.4012 | 0.05228 | -0.0342 | 26.8018
12.5 | 1.385 | 0.0608 | -0.0309 | 22.7796
13 | 1.3489 | 0.07224 | -0.0301 | 18.6725
13.5 | 1.3125 | 0.08505 | -0.0325 | 15.4321
14 | 1.2769 | 0.09902 | -0.0377 | 12.8954
15 | 1.2158 | 0.12912 | -0.0549 | 9.416
15.5 | 1.1926 | 0.14458 | -0.0654 | 8.2487
16 | 1.1738 | 0.1599 | -0.0761 | 7.3408

## 97. Re 8M Mach 0.00 (1)
BIGFOIL.COM POLAR EXPORT
NACA66-616
NACA66-616 |  |  |  | Cl Max: | 1.61 | at alpha= | 11 | deg
JavaFoil+Calcfoil stall+Eppler ext transition |  |  |  | L/D Max: | 182.93 | at alpha= | 0.5 | deg
Re: | 8000000 |  |  | Cd Min: | 0.00377 | at alpha= | -1 | deg
Mach: | 0 |  |  | Cl=0 at alpha= | -5.3417 | deg
|  |  |  | @ Cl=0.1, Cd= | 0.0062346
|  |  |  | @ Cl=0.4, Cd= | 0.0056248
|  |  |  | @ Cl=0.6, Cd= | 0.0037758
alpha (deg) | Cl | Cd | Cm | Cl/Cd
-20 | -0.622 | 0.16496 | -0.044 | -3.77
-19.5 | -0.635 | 0.15557 | -0.045 | -4.081
-19 | -0.647 | 0.14993 | -0.046 | -4.313
-18.5 | -0.657 | 0.1403 | -0.047 | -4.686
-18 | -0.666 | 0.13416 | -0.048 | -4.965
-17.5 | -0.673 | 0.12722 | -0.048 | -5.29
-17 | -0.682 | 0.11279 | -0.054 | -6.044
-16.5 | -0.687 | 0.10333 | -0.058 | -6.651
-16 | -0.713 | 0.07255 | -0.073 | -9.829
-15.5 | -0.78 | 0.02565 | -0.091 | -30.417
-15 | -0.776 | 0.02332 | -0.093 | -33.283
-14.5 | -0.779 | 0.01777 | -0.096 | -43.823
-14 | -0.769 | 0.01558 | -0.098 | -49.368
-13.5 | -0.754 | 0.01406 | -0.1 | -53.577
-13 | -0.733 | 0.01303 | -0.102 | -56.249
-12.5 | -0.708 | 0.0121 | -0.103 | -58.476
-12 | -0.678 | 0.01136 | -0.105 | -59.648
-11.5 | -0.642 | 0.01078 | -0.107 | -59.512
-11 | -0.601 | 0.01007 | -0.108 | -59.654
-10.5 | -0.557 | 0.0096 | -0.11 | -58.067
-10 | -0.511 | 0.00923 | -0.111 | -55.403
-9.5 | -0.463 | 0.00875 | -0.112 | -52.888
-9 | -0.413 | 0.00837 | -0.114 | -49.31
-8.5 | -0.36 | 0.00808 | -0.115 | -44.624
-8 | -0.307 | 0.00774 | -0.117 | -39.598
-7.5 | -0.251 | 0.00748 | -0.118 | -33.599
-7 | -0.195 | 0.00724 | -0.119 | -26.897
-6.5 | -0.137 | 0.00699 | -0.121 | -19.575
-6 | -0.078 | 0.00676 | -0.122 | -11.578
-5.5 | -0.019 | 0.00657 | -0.123 | -2.852
-5 | 0.041 | 0.00637 | -0.125 | 6.494
-4.5 | 0.102 | 0.00623 | -0.126 | 16.39
-4 | 0.163 | 0.00608 | -0.128 | 26.807
-3.5 | 0.224 | 0.00594 | -0.129 | 37.774
-3 | 0.286 | 0.00582 | -0.13 | 49.202
-2.5 | 0.349 | 0.0057 | -0.132 | 61.223
-2 | 0.41 | 0.00561 | -0.133 | 73.157
-1.5 | 0.473 | 0.00407 | -0.135 | 116.387
-1 | 0.535 | 0.00377 | -0.136 | 141.993
-0.5 | 0.596 | 0.00377 | -0.137 | 158.067
0 | 0.658 | 0.00386 | -0.138 | 170.676
0.5 | 0.72 | 0.00393 | -0.139 | 182.93
1 | 0.781 | 0.0051 | -0.14 | 153.104
1.5 | 0.842 | 0.00556 | -0.142 | 151.454
2 | 0.903 | 0.00569 | -0.143 | 158.875
2.5 | 0.958 | 0.00618 | -0.144 | 154.995
3 | 1.016 | 0.00673 | -0.145 | 151.07
3.5 | 1.074 | 0.00673 | -0.146 | 159.528
4 | 1.128 | 0.01014 | -0.146 | 111.19
4.5 | 1.182 | 0.01061 | -0.147 | 111.41
5 | 1.234 | 0.01107 | -0.148 | 111.445
5.5 | 1.284 | 0.01148 | -0.149 | 111.871
6 | 1.332 | 0.01188 | -0.15 | 112.125
6.5 | 1.378 | 0.01231 | -0.151 | 111.879
7 | 1.42 | 0.01283 | -0.152 | 110.703
7.5 | 1.46 | 0.01333 | -0.153 | 109.525
8 | 1.496 | 0.01385 | -0.153 | 108.032
8.5 | 1.529 | 0.01449 | -0.154 | 105.571
9 | 1.558 | 0.01507 | -0.155 | 103.411
9.5 | 1.579 | 0.01578 | -0.156 | 100.107
10 | 1.595 | 0.0165 | -0.156 | 96.669
10.5 | 1.605 | 0.01717 | -0.157 | 93.509
11 | 1.61 | 0.0179 | -0.158 | 89.961
11.5 | 1.61 | 0.0187 | -0.158 | 86.102
12 | 1.604 | 0.01966 | -0.159 | 81.597
12.5 | 1.594 | 0.02037 | -0.159 | 78.249
13 | 1.573 | 0.02136 | -0.16 | 73.614
13.5 | 1.545 | 0.0227 | -0.16 | 68.063
14 | 1.513 | 0.02377 | -0.161 | 63.677
14.5 | 1.477 | 0.02504 | -0.161 | 58.982
15 | 1.437 | 0.02677 | -0.162 | 53.676
15.5 | 1.394 | 0.02861 | -0.162 | 48.713
16 | 1.348 | 0.03033 | -0.162 | 44.457

## 98. Re 8M Mach 0.00 (2)
BIGFOIL.COM POLAR EXPORT
NACA66-616
NACA66-616 |  |  |  | Cl Max: | 1.8699 | at alpha= | 20 | deg
XFOIL ncrit=9 |  |  |  | L/D Max: | 220.595 | at alpha= | 1.5 | deg
Re: | 8000000 |  |  | Cd Min: | 0.05753 | at alpha= | 20 | deg
Mach: | 0 |  |  | Cl=0 at alpha= | -4.7714 | deg
|  |  |  | @ Cl=0.1, Cd= | 0.00575
|  |  |  | @ Cl=0.4, Cd= | 0.0046311
|  |  |  | @ Cl=0.6, Cd= | 0.00326
alpha (deg) | Cl | Cd | Cm | Cl/Cd
-20 | -1.3327 | 0.02609 | -0.1315 | -51.0809
-19.5 | -1.2349 | 0.02289 | -0.1479 | -53.9493
-19 | -1.2088 | 0.02129 | -0.1471 | -56.7778
-18.5 | -1.1825 | 0.01993 | -0.1457 | -59.3327
-18 | -1.1555 | 0.01869 | -0.1441 | -61.8245
-17.5 | -1.1242 | 0.01768 | -0.1427 | -63.586
-17 | -1.0931 | 0.0167 | -0.141 | -65.4551
-16.5 | -1.0605 | 0.01582 | -0.1393 | -67.0354
-16 | -1.027 | 0.01498 | -0.1376 | -68.5581
-15.5 | -0.9973 | 0.014 | -0.1352 | -71.2357
-15 | -0.9636 | 0.01319 | -0.1332 | -73.0553
-14.5 | -0.9284 | 0.01253 | -0.1312 | -74.0942
-14 | -0.8917 | 0.01189 | -0.1293 | -74.9958
-13.5 | -0.8534 | 0.01141 | -0.1274 | -74.794
-13 | -0.8164 | 0.01084 | -0.1252 | -75.3137
-12.5 | -0.7793 | 0.01042 | -0.1228 | -74.7889
-12 | -0.7462 | 0.0101 | -0.1194 | -73.8812
-11.5 | -0.7035 | 0.00976 | -0.1179 | -72.0799
-11 | -0.6571 | 0.00947 | -0.1169 | -69.3875
-10.5 | -0.6077 | 0.00921 | -0.1165 | -65.9826
-10 | -0.5627 | 0.00865 | -0.1154 | -65.052
-9.5 | -0.5141 | 0.00826 | -0.1148 | -62.2397
-8.5 | -0.4109 | 0.00767 | -0.1147 | -53.5724
-8 | -0.3574 | 0.0074 | -0.1149 | -48.2973
-7.5 | -0.3036 | 0.00715 | -0.1152 | -42.4615
-7 | -0.2493 | 0.00693 | -0.1156 | -35.974
-6.5 | -0.1946 | 0.00673 | -0.116 | -28.9153
-6 | -0.139 | 0.00655 | -0.1167 | -21.2214
-5.5 | -0.0829 | 0.0063 | -0.1173 | -13.1587
-5 | -0.0262 | 0.0061 | -0.1182 | -4.2951
-4.5 | 0.0311 | 0.00593 | -0.1191 | 5.2445
-4 | 0.0885 | 0.00578 | -0.12 | 15.3114
-3.5 | 0.146 | 0.00563 | -0.121 | 25.9325
-3 | 0.2036 | 0.00551 | -0.1219 | 36.951
-2.5 | 0.2609 | 0.0054 | -0.1228 | 48.3148
-2 | 0.3194 | 0.00524 | -0.124 | 60.9542
-1 | 0.4372 | 0.00435 | -0.1271 | 100.5057
-0.5 | 0.4997 | 0.00364 | -0.1299 | 137.2802
0 | 0.5634 | 0.00326 | -0.1325 | 172.8221
0.5 | 0.6232 | 0.00326 | -0.1338 | 191.1656
1 | 0.6816 | 0.00334 | -0.1349 | 204.0719
1.5 | 0.7412 | 0.00336 | -0.1362 | 220.5952
2 | 0.7887 | 0.00386 | -0.135 | 204.3264
2.5 | 0.8175 | 0.00511 | -0.1302 | 159.9804
3 | 0.8525 | 0.00598 | -0.1266 | 142.5585
3.5 | 0.8817 | 0.0069 | -0.1218 | 127.7826
4 | 0.9073 | 0.00758 | -0.1162 | 119.6966
4.5 | 0.9326 | 0.00835 | -0.1107 | 111.6886
5 | 0.9591 | 0.00921 | -0.1057 | 104.1368
5.5 | 0.9897 | 0.01002 | -0.1016 | 98.7725
6 | 1.0294 | 0.01058 | -0.0994 | 97.2968
6.5 | 1.0687 | 0.01117 | -0.0972 | 95.6759
7 | 1.1085 | 0.01178 | -0.0951 | 94.1002
7.5 | 1.1486 | 0.01242 | -0.0933 | 92.4799
8 | 1.188 | 0.01309 | -0.0914 | 90.7563
8.5 | 1.2255 | 0.01388 | -0.0892 | 88.2925
9 | 1.264 | 0.01466 | -0.0873 | 86.221
9.5 | 1.3017 | 0.01549 | -0.0854 | 84.0349
10 | 1.3385 | 0.0164 | -0.0835 | 81.6159
10.5 | 1.3737 | 0.01744 | -0.0814 | 78.7672
11 | 1.4082 | 0.01852 | -0.0793 | 76.0367
11.5 | 1.4447 | 0.01953 | -0.0776 | 73.9734
12.5 | 1.5117 | 0.02199 | -0.0737 | 68.7449
13 | 1.5434 | 0.0234 | -0.0717 | 65.9573
13.5 | 1.5732 | 0.02497 | -0.0696 | 63.0036
14 | 1.6052 | 0.02643 | -0.0679 | 60.734
14.5 | 1.6358 | 0.02804 | -0.0662 | 58.3381
15 | 1.6644 | 0.02983 | -0.0644 | 55.7962
15.5 | 1.6932 | 0.03167 | -0.0628 | 53.4638
16 | 1.7182 | 0.03383 | -0.0609 | 50.7892
16.5 | 1.7416 | 0.03622 | -0.0591 | 48.0839
17 | 1.7645 | 0.03871 | -0.0574 | 45.5825
17.5 | 1.7881 | 0.04121 | -0.056 | 43.39
18 | 1.8093 | 0.04401 | -0.0546 | 41.1111
18.5 | 1.8298 | 0.04695 | -0.0534 | 38.9734
19 | 1.849 | 0.05001 | -0.0522 | 36.9726
19.5 | 1.8585 | 0.05339 | -0.0499 | 34.8099
20 | 1.8699 | 0.05753 | -0.0489 | 32.503

## 99. Re 8M Mach 0.10 (1)
BIGFOIL.COM POLAR EXPORT
NACA66-616
NACA66-616 |  |  |  | Cl Max: | 1.603 | at alpha= | 11 | deg
JavaFoil+Calcfoil stall+Eppler ext transition |  |  |  | L/D Max: | 182.322 | at alpha= | 0.5 | deg
Re: | 8000000 |  |  | Cd Min: | 0.00376 | at alpha= | -1 | deg
Mach: | 0.1 |  |  | Cl=0 at alpha= | -5.3443 | deg
|  |  |  | @ Cl=0.1, Cd= | 0.0062474
|  |  |  | @ Cl=0.4, Cd= | 0.0056413
|  |  |  | @ Cl=0.6, Cd= | 0.0037809
alpha (deg) | Cl | Cd | Cm | Cl/Cd
-19.5 | -0.595 | 0.1609 | -0.044 | -3.698
-19 | -0.61 | 0.14978 | -0.045 | -4.074
-18.5 | -0.624 | 0.14239 | -0.046 | -4.382
-18 | -0.636 | 0.13746 | -0.047 | -4.626
-17.5 | -0.646 | 0.12846 | -0.048 | -5.031
-17 | -0.657 | 0.11643 | -0.053 | -5.639
-16.5 | -0.663 | 0.10907 | -0.054 | -6.077
-16 | -0.675 | 0.09225 | -0.064 | -7.319
-15.5 | -0.695 | 0.06918 | -0.075 | -10.046
-15 | -0.687 | 0.06977 | -0.074 | -9.843
-14.5 | -0.761 | 0.02 | -0.096 | -38.057
-14 | -0.758 | 0.01644 | -0.098 | -46.093
-13.5 | -0.745 | 0.01466 | -0.1 | -50.84
-13 | -0.727 | 0.01334 | -0.102 | -54.5
-12.5 | -0.704 | 0.01232 | -0.104 | -57.15
-12 | -0.676 | 0.01154 | -0.105 | -58.55
-11.5 | -0.641 | 0.01088 | -0.107 | -58.869
-11 | -0.601 | 0.01018 | -0.109 | -59.004
-10.5 | -0.557 | 0.0097 | -0.11 | -57.452
-10 | -0.512 | 0.00929 | -0.111 | -55.089
-9.5 | -0.464 | 0.00881 | -0.113 | -52.62
-9 | -0.414 | 0.00845 | -0.114 | -48.943
-8.5 | -0.361 | 0.00812 | -0.116 | -44.529
-8 | -0.308 | 0.00779 | -0.117 | -39.481
-7.5 | -0.252 | 0.00751 | -0.119 | -33.582
-7 | -0.195 | 0.00729 | -0.12 | -26.777
-6.5 | -0.137 | 0.00703 | -0.121 | -19.549
-6 | -0.079 | 0.00679 | -0.123 | -11.566
-5.5 | -0.019 | 0.0066 | -0.124 | -2.854
-5 | 0.042 | 0.00639 | -0.125 | 6.504
-4.5 | 0.103 | 0.00624 | -0.127 | 16.425
-4 | 0.164 | 0.0061 | -0.128 | 26.873
-3.5 | 0.226 | 0.00597 | -0.129 | 37.808
-3 | 0.287 | 0.00584 | -0.131 | 49.229
-2.5 | 0.35 | 0.00573 | -0.132 | 61.209
-2 | 0.412 | 0.00562 | -0.133 | 73.426
-1.5 | 0.476 | 0.0041 | -0.135 | 116.058
-1 | 0.538 | 0.00376 | -0.136 | 143.187
-0.5 | 0.599 | 0.00378 | -0.138 | 158.459
0 | 0.662 | 0.00384 | -0.139 | 172.429
0.5 | 0.723 | 0.00397 | -0.14 | 182.322
1 | 0.785 | 0.00509 | -0.141 | 154.057
1.5 | 0.846 | 0.00556 | -0.142 | 152.154
2 | 0.907 | 0.00569 | -0.143 | 159.487
2.5 | 0.963 | 0.00624 | -0.144 | 154.38
3 | 1.021 | 0.00676 | -0.145 | 151.105
3.5 | 1.079 | 0.00676 | -0.146 | 159.487
4 | 1.133 | 0.01022 | -0.147 | 110.815
4.5 | 1.187 | 0.01068 | -0.148 | 111.194
5 | 1.24 | 0.01112 | -0.149 | 111.519
5.5 | 1.29 | 0.01152 | -0.15 | 111.912
6 | 1.337 | 0.01197 | -0.151 | 111.739
6.5 | 1.383 | 0.01244 | -0.152 | 111.162
7 | 1.425 | 0.01294 | -0.152 | 110.111
7.5 | 1.464 | 0.01345 | -0.153 | 108.856
8 | 1.5 | 0.014 | -0.154 | 107.163
8.5 | 1.532 | 0.01464 | -0.155 | 104.604
9 | 1.559 | 0.01525 | -0.156 | 102.229
9.5 | 1.579 | 0.01597 | -0.156 | 98.895
10 | 1.593 | 0.0167 | -0.157 | 95.354
10.5 | 1.6 | 0.0174 | -0.158 | 91.974
11 | 1.603 | 0.01808 | -0.158 | 88.617
11.5 | 1.599 | 0.0191 | -0.159 | 83.705
12 | 1.589 | 0.01998 | -0.16 | 79.531
12.5 | 1.575 | 0.02078 | -0.16 | 75.78
13 | 1.549 | 0.02176 | -0.161 | 71.176
13.5 | 1.516 | 0.0232 | -0.161 | 65.359
14 | 1.479 | 0.02431 | -0.162 | 60.838
14.5 | 1.437 | 0.02565 | -0.162 | 56.009
15 | 1.391 | 0.02748 | -0.162 | 50.614
15.5 | 1.341 | 0.02958 | -0.162 | 45.332
16 | 1.286 | 0.03275 | -0.162 | 39.262

## 100. Re 8M Mach 0.10 (2)
BIGFOIL.COM POLAR EXPORT
NACA66-616
NACA66-616 |  |  |  | Cl Max: | 1.8468 | at alpha= | 19 | deg
XFOIL ncrit=9 |  |  |  | L/D Max: | 221.845 | at alpha= | 1.5 | deg
Re: | 8000000 |  |  | Cd Min: | 0.05258 | at alpha= | 19 | deg
Mach: | 0.1 |  |  | Cl=0 at alpha= | -4.7687 | deg
|  |  |  | @ Cl=0.1, Cd= | 0.0057626
|  |  |  | @ Cl=0.4, Cd= | 0.0046879
|  |  |  | @ Cl=0.6, Cd= | 0.0032656
alpha (deg) | Cl | Cd | Cm | Cl/Cd
-20 | -1.3308 | 0.02851 | -0.1347 | -46.6784
-19.5 | -1.235 | 0.02484 | -0.1509 | -49.7182
-19 | -1.2058 | 0.02273 | -0.1515 | -53.0488
-18.5 | -1.1827 | 0.021 | -0.1501 | -56.319
-18 | -1.1565 | 0.01958 | -0.1484 | -59.0654
-17.5 | -1.1262 | 0.01843 | -0.1467 | -61.1069
-17 | -1.0959 | 0.01733 | -0.1449 | -63.2372
-16.5 | -1.0635 | 0.01636 | -0.143 | -65.0061
-16 | -1.029 | 0.0155 | -0.1413 | -66.3871
-15.5 | -0.9977 | 0.01455 | -0.1389 | -68.5704
-15 | -0.9653 | 0.01361 | -0.1366 | -70.9258
-14.5 | -0.9303 | 0.01288 | -0.1344 | -72.2283
-14 | -0.8936 | 0.01219 | -0.1323 | -73.306
-13.5 | -0.8549 | 0.01168 | -0.1303 | -73.1935
-13 | -0.8175 | 0.01107 | -0.1281 | -73.8482
-12.5 | -0.7789 | 0.01063 | -0.1258 | -73.2738
-12 | -0.742 | 0.01024 | -0.123 | -72.4609
-11.5 | -0.706 | 0.00989 | -0.1199 | -71.3852
-10.5 | -0.6105 | 0.00931 | -0.1182 | -65.5747
-10 | -0.5649 | 0.00878 | -0.1169 | -64.3394
-9.5 | -0.5169 | 0.00834 | -0.1161 | -61.9784
-9 | -0.4662 | 0.00803 | -0.1157 | -58.0573
-8.5 | -0.4134 | 0.00772 | -0.1157 | -53.5492
-8 | -0.3597 | 0.00745 | -0.1159 | -48.2819
-7.5 | -0.3057 | 0.00719 | -0.1161 | -42.5174
-7 | -0.2511 | 0.00696 | -0.1164 | -36.0776
-6.5 | -0.1961 | 0.00676 | -0.1168 | -29.0089
-6 | -0.14 | 0.00657 | -0.1174 | -21.309
-5.5 | -0.0836 | 0.00632 | -0.118 | -13.2278
-5 | -0.0266 | 0.00611 | -0.1188 | -4.3535
-4.5 | 0.0309 | 0.00594 | -0.1197 | 5.202
-4 | 0.0887 | 0.00579 | -0.1206 | 15.3195
-3.5 | 0.1465 | 0.00565 | -0.1215 | 25.9292
-3 | 0.2043 | 0.00552 | -0.1225 | 37.0109
-2.5 | 0.262 | 0.00541 | -0.1234 | 48.4288
-2 | 0.321 | 0.00525 | -0.1246 | 61.1429
-1.5 | 0.3799 | 0.00485 | -0.126 | 78.3299
-1 | 0.4394 | 0.00437 | -0.1277 | 100.5492
0 | 0.5664 | 0.00326 | -0.1331 | 173.7423
0.5 | 0.6267 | 0.00327 | -0.1345 | 191.6514
1 | 0.6854 | 0.00334 | -0.1356 | 205.2096
1.5 | 0.7454 | 0.00336 | -0.1369 | 221.8452
2 | 0.7939 | 0.00384 | -0.1358 | 206.7448
2.5 | 0.8218 | 0.00511 | -0.1307 | 160.8219
3 | 0.8564 | 0.00599 | -0.1269 | 142.9716
3.5 | 0.8842 | 0.00693 | -0.1218 | 127.5902
4.5 | 0.9332 | 0.00841 | -0.1102 | 110.9631
5 | 0.9587 | 0.0093 | -0.105 | 103.086
5.5 | 0.9894 | 0.01014 | -0.1009 | 97.574
6 | 1.029 | 0.01073 | -0.0986 | 95.8993
6.5 | 1.0694 | 0.01132 | -0.0965 | 94.47
7 | 1.1089 | 0.01197 | -0.0944 | 92.6399
7.5 | 1.1487 | 0.01264 | -0.0924 | 90.8782
8 | 1.1892 | 0.01332 | -0.0906 | 89.2793
8.5 | 1.2266 | 0.01414 | -0.0883 | 86.7468
9.5 | 1.3037 | 0.01579 | -0.0845 | 82.5649
10 | 1.3399 | 0.01677 | -0.0824 | 79.8986
10.5 | 1.3746 | 0.01787 | -0.0801 | 76.9222
11 | 1.4109 | 0.01892 | -0.0782 | 74.5719
11.5 | 1.4463 | 0.02004 | -0.0763 | 72.1707
12 | 1.4814 | 0.02122 | -0.0744 | 69.8115
12.5 | 1.5141 | 0.02258 | -0.0723 | 67.0549
13 | 1.5445 | 0.02413 | -0.07 | 64.0075
13.5 | 1.5771 | 0.02561 | -0.0682 | 61.5814
14 | 1.6079 | 0.02723 | -0.0663 | 59.0488
14.5 | 1.6388 | 0.0289 | -0.0645 | 56.7059
15 | 1.668 | 0.03075 | -0.0626 | 54.2439
15.5 | 1.6945 | 0.03285 | -0.0607 | 51.583
16 | 1.7201 | 0.03509 | -0.0588 | 49.0197
16.5 | 1.7436 | 0.03759 | -0.0569 | 46.3847
17 | 1.7662 | 0.04022 | -0.0552 | 43.9135
17.5 | 1.7896 | 0.04288 | -0.0538 | 41.7351
18 | 1.8122 | 0.04569 | -0.0524 | 39.6629
18.5 | 1.8312 | 0.04893 | -0.0511 | 37.4249
19 | 1.8468 | 0.05258 | -0.0498 | 35.1236

## 101. Re 8M Mach 0.25 (1)
BIGFOIL.COM POLAR EXPORT
NACA66-616
NACA66-616 |  |  |  | Cl Max: | 1.565 | at alpha= | 9.5 | deg
JavaFoil+Calcfoil stall+Eppler ext transition |  |  |  | L/D Max: | 188.859 | at alpha= | 0.5 | deg
Re: | 8000000 |  |  | Cd Min: | 0.0038 | at alpha= | -0.5 | deg
Mach: | 0.25 |  |  | Cl=0 at alpha= | -5.3468 | deg
|  |  |  | @ Cl=0.1, Cd= | 0.0063721
|  |  |  | @ Cl=0.4, Cd= | 0.0057365
|  |  |  | @ Cl=0.6, Cd= | 0.0038051
alpha (deg) | Cl | Cd | Cm | Cl/Cd
-17.5 | -0.403 | 0.14455 | -0.047 | -2.787
-17 | -0.442 | 0.13606 | -0.047 | -3.25
-16.5 | -0.477 | 0.12885 | -0.048 | -3.702
-16 | -0.507 | 0.12027 | -0.049 | -4.219
-15.5 | -0.533 | 0.10891 | -0.051 | -4.895
-15 | -0.554 | 0.09991 | -0.054 | -5.542
-14.5 | -0.568 | 0.09365 | -0.055 | -6.065
-14 | -0.581 | 0.08262 | -0.064 | -7.037
-13.5 | -0.594 | 0.06795 | -0.074 | -8.748
-13 | -0.582 | 0.07182 | -0.069 | -8.103
-12.5 | -0.667 | 0.01468 | -0.105 | -45.441
-12 | -0.653 | 0.01286 | -0.108 | -50.796
-11.5 | -0.628 | 0.01177 | -0.109 | -53.302
-11 | -0.593 | 0.01098 | -0.111 | -54.02
-10.5 | -0.555 | 0.01039 | -0.113 | -53.394
-10 | -0.512 | 0.00972 | -0.114 | -52.694
-9.5 | -0.467 | 0.00922 | -0.116 | -50.58
-9 | -0.418 | 0.00879 | -0.117 | -47.535
-8.5 | -0.366 | 0.00841 | -0.119 | -43.551
-8 | -0.313 | 0.00804 | -0.12 | -38.86
-7.5 | -0.257 | 0.00776 | -0.122 | -33.106
-7 | -0.199 | 0.0075 | -0.123 | -26.578
-6.5 | -0.14 | 0.00724 | -0.124 | -19.401
-6 | -0.08 | 0.00695 | -0.126 | -11.562
-5.5 | -0.019 | 0.00674 | -0.127 | -2.861
-5 | 0.043 | 0.00651 | -0.129 | 6.54
-4.5 | 0.105 | 0.00636 | -0.13 | 16.517
-4 | 0.168 | 0.0062 | -0.131 | 27.087
-3.5 | 0.231 | 0.00605 | -0.133 | 38.231
-3 | 0.295 | 0.00592 | -0.134 | 49.776
-2.5 | 0.36 | 0.0058 | -0.136 | 61.954
-2 | 0.423 | 0.0057 | -0.137 | 74.284
-1.5 | 0.489 | 0.00412 | -0.139 | 118.585
-1 | 0.553 | 0.00382 | -0.14 | 144.777
-0.5 | 0.616 | 0.0038 | -0.141 | 161.935
0 | 0.68 | 0.00385 | -0.143 | 176.628
0.5 | 0.743 | 0.00394 | -0.144 | 188.859
1 | 0.807 | 0.00516 | -0.145 | 156.46
1.5 | 0.87 | 0.00533 | -0.146 | 163.333
2 | 0.932 | 0.00585 | -0.147 | 159.426
2.5 | 0.989 | 0.00645 | -0.148 | 153.198
3 | 1.048 | 0.0065 | -0.149 | 161.151
3.5 | 1.106 | 0.0065 | -0.15 | 170.214
4 | 1.161 | 0.01066 | -0.151 | 108.918
4.5 | 1.216 | 0.01112 | -0.152 | 109.404
5 | 1.269 | 0.01158 | -0.153 | 109.567
5.5 | 1.318 | 0.01205 | -0.154 | 109.379
6 | 1.365 | 0.01254 | -0.155 | 108.845
6.5 | 1.409 | 0.01307 | -0.155 | 107.738
7 | 1.448 | 0.01362 | -0.156 | 106.367
7.5 | 1.484 | 0.01423 | -0.157 | 104.279
8 | 1.514 | 0.01488 | -0.158 | 101.78
8.5 | 1.539 | 0.01556 | -0.159 | 98.905
9 | 1.558 | 0.01637 | -0.16 | 95.19
9.5 | 1.565 | 0.01716 | -0.16 | 91.215
10 | 1.563 | 0.018 | -0.161 | 86.81
10.5 | 1.551 | 0.01901 | -0.162 | 81.611
11 | 1.531 | 0.01996 | -0.162 | 76.689
11.5 | 1.501 | 0.02082 | -0.163 | 72.068
12 | 1.461 | 0.02216 | -0.163 | 65.912
12.5 | 1.411 | 0.02348 | -0.164 | 60.113
13 | 1.343 | 0.02519 | -0.164 | 53.298
13.5 | 1.262 | 0.0272 | -0.164 | 46.416
14 | 1.17 | 0.03052 | -0.164 | 38.324
14.5 | 0.916 | 0.10048 | -0.104 | 9.118

## 102. Re 8M Mach 0.25 (2)
BIGFOIL.COM POLAR EXPORT
NACA66-616
NACA66-616 |  |  |  | Cl Max: | 1.8216 | at alpha= | 19.5 | deg
XFOIL ncrit=9 |  |  |  | L/D Max: | 226.029 | at alpha= | 1.5 | deg
Re: | 8000000 |  |  | Cd Min: | 0.08363 | at alpha= | 20 | deg
Mach: | 0.25 |  |  | Cl=0 at alpha= | -4.7546 | deg
|  |  |  | @ Cl=0.1, Cd= | 0.0058453
|  |  |  | @ Cl=0.4, Cd= | 0.0048766
|  |  |  | @ Cl=0.6, Cd= | 0.0032927
alpha (deg) | Cl | Cd | Cm | Cl/Cd
-20 | -1.0208 | 0.07771 | -0.1251 | -13.136
-19.5 | -1.0815 | 0.06073 | -0.1385 | -17.8083
-19 | -1.117 | 0.04774 | -0.1495 | -23.3976
-18.5 | -1.1038 | 0.0349 | -0.1694 | -31.6275
-18 | -1.1112 | 0.02878 | -0.1715 | -38.6101
-17.5 | -1.103 | 0.02525 | -0.17 | -43.6832
-17 | -1.0867 | 0.02266 | -0.1676 | -47.9568
-16.5 | -1.059 | 0.02088 | -0.165 | -50.7184
-16 | -1.0275 | 0.0194 | -0.1625 | -52.9639
-15.5 | -0.9994 | 0.01787 | -0.1593 | -55.9261
-15 | -0.9609 | 0.01688 | -0.1569 | -56.9254
-14.5 | -0.9286 | 0.01566 | -0.1536 | -59.2976
-14 | -0.8978 | 0.01437 | -0.1501 | -62.4774
-13.5 | -0.8566 | 0.01367 | -0.1475 | -62.6628
-13 | -0.8193 | 0.01276 | -0.1443 | -64.2085
-12 | -0.7336 | 0.01164 | -0.1392 | -63.0241
-11.5 | -0.6957 | 0.01094 | -0.1359 | -63.5923
-11 | -0.6582 | 0.01035 | -0.1322 | -63.5942
-10.5 | -0.6201 | 0.01002 | -0.1285 | -61.8862
-10 | -0.5732 | 0.00958 | -0.1265 | -59.833
-9 | -0.479 | 0.00843 | -0.1227 | -56.8209
-8.5 | -0.426 | 0.00805 | -0.1219 | -52.9193
-8 | -0.3713 | 0.00774 | -0.1214 | -47.9716
-7.5 | -0.3164 | 0.00744 | -0.1211 | -42.5269
-7 | -0.2607 | 0.00717 | -0.1209 | -36.3598
-6.5 | -0.2039 | 0.00692 | -0.121 | -29.4653
-6 | -0.1458 | 0.00668 | -0.1214 | -21.8263
-5.5 | -0.0872 | 0.00647 | -0.1219 | -13.4776
-5 | -0.029 | 0.00621 | -0.1224 | -4.6699
-4.5 | 0.0301 | 0.00602 | -0.1231 | 5
-4 | 0.0895 | 0.00587 | -0.1239 | 15.247
-3.5 | 0.149 | 0.00573 | -0.1247 | 26.0035
-3 | 0.2084 | 0.00559 | -0.1256 | 37.2809
-2.5 | 0.2684 | 0.00547 | -0.1266 | 49.0676
-2 | 0.3294 | 0.00531 | -0.1278 | 62.0339
-1.5 | 0.3902 | 0.00496 | -0.1292 | 78.6694
-1 | 0.4513 | 0.00444 | -0.131 | 101.6441
-0.5 | 0.5164 | 0.0037 | -0.1339 | 139.5676
0 | 0.5833 | 0.00329 | -0.1368 | 177.2948
0.5 | 0.6457 | 0.0033 | -0.1382 | 195.6667
1 | 0.7063 | 0.00338 | -0.1392 | 208.9645
1.5 | 0.7685 | 0.0034 | -0.1406 | 226.0294
2 | 0.8236 | 0.00367 | -0.1405 | 224.4142
2.5 | 0.8467 | 0.00506 | -0.134 | 167.332
3 | 0.8752 | 0.00605 | -0.1286 | 144.6612
3.5 | 0.8923 | 0.00694 | -0.1207 | 128.5735
4 | 0.9118 | 0.00785 | -0.1135 | 116.1529
4.5 | 0.9337 | 0.00884 | -0.1072 | 105.6222
5 | 0.9589 | 0.00989 | -0.1018 | 96.9565
5.5 | 0.9887 | 0.01091 | -0.0973 | 90.6233
6 | 1.0297 | 0.0116 | -0.095 | 88.7672
6.5 | 1.0707 | 0.01232 | -0.0927 | 86.9075
7 | 1.1109 | 0.01312 | -0.0903 | 84.6723
7.5 | 1.1527 | 0.01388 | -0.0882 | 83.0476
8 | 1.1932 | 0.01475 | -0.086 | 80.8949
8.5 | 1.2318 | 0.01573 | -0.0835 | 78.309
9 | 1.2722 | 0.01667 | -0.0814 | 76.3167
9.5 | 1.311 | 0.01772 | -0.0791 | 73.9842
10 | 1.3476 | 0.01894 | -0.0766 | 71.151
10.5 | 1.3853 | 0.02016 | -0.0742 | 68.7153
11.5 | 1.4586 | 0.02285 | -0.0696 | 63.8337
12 | 1.4937 | 0.02438 | -0.0671 | 61.2674
12.5 | 1.5252 | 0.0262 | -0.0644 | 58.2137
13 | 1.5586 | 0.02797 | -0.062 | 55.724
13.5 | 1.5923 | 0.02979 | -0.0597 | 53.4508
14 | 1.6233 | 0.03189 | -0.0574 | 50.9031
14.5 | 1.6524 | 0.03419 | -0.0549 | 48.3299
15 | 1.6803 | 0.0367 | -0.0525 | 45.7847
15.5 | 1.7041 | 0.03963 | -0.05 | 43.0003
16 | 1.7292 | 0.04257 | -0.0479 | 40.6202
16.5 | 1.7522 | 0.04583 | -0.0458 | 38.2326
17 | 1.773 | 0.0494 | -0.0438 | 35.8907
17.5 | 1.7892 | 0.05358 | -0.042 | 33.3931
18 | 1.7995 | 0.05858 | -0.0404 | 30.7187
18.5 | 1.8117 | 0.06359 | -0.0393 | 28.4903
19 | 1.8199 | 0.0693 | -0.0386 | 26.2612
19.5 | 1.8216 | 0.07606 | -0.0386 | 23.9495
20 | 1.8188 | 0.08363 | -0.0393 | 21.7482

## 103. Re 8M Mach 0.50 (1)
BIGFOIL.COM POLAR EXPORT
NACA66-616
NACA66-616 |  |  |  | Cl Max: | 1.51 | at alpha= | 19 | deg
JavaFoil+Calcfoil stall+Eppler ext transition |  |  |  | L/D Max: | 197.212 | at alpha= | 0.5 | deg
Re: | 8000000 |  |  | Cd Min: | 0.00393 | at alpha= | -1 | deg
Mach: | 0.5 |  |  | Cl=0 at alpha= | -5.3456 | deg
|  |  |  | @ Cl=0.1, Cd= | 0.0069772
|  |  |  | @ Cl=0.4, Cd= | 0.006198
|  |  |  | @ Cl=0.6, Cd= | 0.0040481
alpha (deg) | Cl | Cd | Cm | Cl/Cd
-20 | -0.825 | 0.15114 | -0.061 | -5.458
-19.5 | -0.795 | 0.14577 | -0.06 | -5.456
-19 | -0.765 | 0.14372 | -0.058 | -5.324
-18.5 | -0.738 | 0.13971 | -0.058 | -5.279
-18 | -0.71 | 0.13519 | -0.059 | -5.252
-17.5 | -0.684 | 0.12898 | -0.062 | -5.301
-17 | -0.655 | 0.12426 | -0.06 | -5.268
-16.5 | -0.627 | 0.11592 | -0.061 | -5.408
-16 | -0.6 | 0.10859 | -0.063 | -5.524
-15.5 | -0.574 | 0.10048 | -0.066 | -5.708
-15 | -0.547 | 0.09305 | -0.069 | -5.879
-14.5 | -0.514 | 0.10562 | -0.061 | -4.867
-14 | -0.486 | 0.09941 | -0.061 | -4.889
-13.5 | -0.458 | 0.08954 | -0.063 | -5.119
-13 | -0.431 | 0.08301 | -0.065 | -5.194
-12.5 | -0.406 | 0.07442 | -0.072 | -5.45
-12 | -0.385 | 0.06123 | -0.085 | -6.28
-11.5 | -0.409 | 0.01535 | -0.12 | -26.668
-11 | -0.318 | 0.07031 | -0.065 | -4.525
-10.5 | -0.289 | 0.07001 | -0.061 | -4.133
-10 | -0.261 | 0.06303 | -0.063 | -4.149
-9.5 | -0.234 | 0.05759 | -0.068 | -4.063
-9 | -0.246 | 0.01145 | -0.129 | -21.456
-8.5 | -0.28 | 0.04938 | -0.074 | -5.67
-8 | -0.31 | 0.00965 | -0.133 | -32.141
-7.5 | -0.266 | 0.00904 | -0.135 | -29.382
-7 | -0.211 | 0.00854 | -0.136 | -24.726
-6.5 | -0.151 | 0.00813 | -0.138 | -18.59
-6 | -0.087 | 0.00776 | -0.14 | -11.254
-5.5 | -0.021 | 0.00744 | -0.141 | -2.836
-5 | 0.047 | 0.0072 | -0.143 | 6.505
-4.5 | 0.116 | 0.00691 | -0.144 | 16.793
-4 | 0.186 | 0.00669 | -0.146 | 27.762
-3.5 | 0.256 | 0.00654 | -0.147 | 39.172
-3 | 0.327 | 0.00635 | -0.149 | 51.462
-2.5 | 0.399 | 0.0062 | -0.151 | 64.382
-2 | 0.47 | 0.00606 | -0.152 | 77.498
-1.5 | 0.545 | 0.00443 | -0.155 | 123.025
-1 | 0.617 | 0.00393 | -0.157 | 156.902
-0.5 | 0.688 | 0.00398 | -0.158 | 172.808
0 | 0.76 | 0.00409 | -0.159 | 185.935
0.5 | 0.831 | 0.00421 | -0.161 | 197.212
1 | 0.9 | 0.00537 | -0.162 | 167.741
1.5 | 0.97 | 0.00553 | -0.163 | 175.311
2 | 1.039 | 0.00689 | -0.164 | 150.868
2.5 | 1.098 | 0.00777 | -0.165 | 141.282
3 | 1.161 | 0.00847 | -0.166 | 137.209
3.5 | 1.22 | 0.01209 | -0.166 | 100.972
4 | 1.28 | 0.01274 | -0.168 | 100.47
4.5 | 1.336 | 0.01336 | -0.169 | 99.969
5 | 1.384 | 0.01408 | -0.17 | 98.282
5.5 | 1.424 | 0.01483 | -0.171 | 96.006
6 | 1.452 | 0.01567 | -0.172 | 92.64
6.5 | 1.461 | 0.01674 | -0.172 | 87.235
7 | 1.437 | 0.01795 | -0.173 | 80.025
7.5 | 1.339 | 0.01933 | -0.174 | 69.261
8 | 0.898 | 0.02087 | -0.175 | 43.039
8.5 | 0.765 | 0.05997 | -0.08 | 12.752
9 | 0.962 | 0.02231 | -0.177 | 43.101
9.5 | 0.992 | 0.02433 | -0.177 | 40.765
10 | 1.021 | 0.02618 | -0.178 | 38.993
10.5 | 0.874 | 0.07613 | -0.091 | 11.483
11 | 1.084 | 0.02757 | -0.179 | 39.332
11.5 | 1.112 | 0.03011 | -0.18 | 36.933
12 | 1.122 | 0.03663 | -0.176 | 30.635
12.5 | 1.136 | 0.04404 | -0.174 | 25.805
13 | 1.176 | 0.0398 | -0.177 | 29.555
13.5 | 1.215 | 0.04102 | -0.179 | 29.616
14 | 1.232 | 0.04803 | -0.177 | 25.656
14.5 | 1.096 | 0.10548 | -0.113 | 10.387
15 | 1.29 | 0.0505 | -0.178 | 25.543
15.5 | 1.306 | 0.05855 | -0.177 | 22.304
16 | 1.18 | 0.11583 | -0.121 | 10.184
16.5 | 1.38 | 0.05373 | -0.181 | 25.688
17 | 1.405 | 0.05841 | -0.181 | 24.057
17.5 | 1.257 | 0.12897 | -0.122 | 9.75
18 | 1.343 | 0.1059 | -0.153 | 12.683
18.5 | 1.488 | 0.06385 | -0.182 | 23.306
19 | 1.51 | 0.07017 | -0.181 | 21.517
19.5 | 1.382 | 0.15043 | -0.139 | 9.19
20 | 1.426 | 0.14573 | -0.147 | 9.782

## 104. Re 8M Mach 0.50 (2)
BIGFOIL.COM POLAR EXPORT
NACA66-616
NACA66-616 |  |  |  | Cl Max: | 1.4279 | at alpha= | 11 | deg
XFOIL ncrit=9 |  |  |  | L/D Max: | 583.562 | at alpha= | -1.5 | deg
Re: | 8000000 |  |  | Cd Min: | 0.15799 | at alpha= | 16 | deg
Mach: | 0.5 |  |  | Cl=0 at alpha= | -4.6798 | deg
|  |  |  | @ Cl=0.1, Cd= | 0.00088336
|  |  |  | @ Cl=0.4, Cd= | 0.00074154
|  |  |  | @ Cl=0.6, Cd= | 0.0028007
alpha (deg) | Cl | Cd | Cm | Cl/Cd
-13.5 | -0.0829 | 0.08682 | -0.1487 | -0.95485
-13 | -0.0874 | 0.07781 | -0.1534 | -1.1232
-12.5 | -0.0986 | 0.06784 | -0.1583 | -1.4534
-12 | -0.1313 | 0.05487 | -0.1648 | -2.3929
-11.5 | -0.1673 | 0.0394 | -0.1736 | -4.2462
-10.5 | -0.2396 | 0.01936 | -0.1842 | -12.376
-10 | -0.2807 | 0.01342 | -0.1821 | -20.9165
-9.5 | -0.3237 | 0.00882 | -0.1762 | -36.7007
-9 | -0.3558 | 0.00541 | -0.1681 | -65.7671
-8.5 | -0.3662 | 0.00299 | -0.16 | -122.4749
-8 | -0.337 | 0.00203 | -0.1544 | -166.0099
-7.5 | -0.3043 | 0.0016 | -0.1486 | -190.1875
-7 | -0.2689 | 0.0014 | -0.1428 | -192.0714
-6.5 | -0.2176 | 0.00125 | -0.1395 | -174.08
-6 | -0.1626 | 0.00113 | -0.1371 | -143.8938
-5.5 | -0.1028 | 0.00105 | -0.1356 | -97.9048
-5 | -0.0408 | 0.00099 | -0.1347 | -41.2121
-4.5 | 0.0229 | 0.00093 | -0.1344 | 24.6237
-4 | 0.0889 | 0.00089 | -0.1346 | 99.8876
-3.5 | 0.1558 | 0.00085 | -0.1352 | 183.2941
-3 | 0.2231 | 0.00082 | -0.136 | 272.0732
-2.5 | 0.2906 | 0.00079 | -0.137 | 367.8481
-2 | 0.3584 | 0.00076 | -0.1381 | 471.5789
-1.5 | 0.426 | 0.00073 | -0.1393 | 583.5616
0 | 0.6554 | 0.00346 | -0.1521 | 189.422
0.5 | 0.7269 | 0.00348 | -0.1537 | 208.8793
1 | 0.7966 | 0.00355 | -0.1548 | 224.3944
1.5 | 0.8679 | 0.00359 | -0.1562 | 241.7549
2 | 0.9357 | 0.00371 | -0.1567 | 252.2102
2.5 | 0.9732 | 0.00448 | -0.151 | 217.2321
3 | 0.9492 | 0.00601 | -0.1332 | 157.9368
3.5 | 0.9346 | 0.0078 | -0.1184 | 119.8205
4 | 0.9452 | 0.00947 | -0.1091 | 99.8099
5 | 0.9621 | 0.0139 | -0.0917 | 69.2158
5.5 | 0.9885 | 0.01577 | -0.0861 | 62.6823
6 | 1.033 | 0.01702 | -0.0831 | 60.6933
6.5 | 1.0809 | 0.01819 | -0.0804 | 59.4228
7 | 1.1264 | 0.01955 | -0.0774 | 57.6164
7.5 | 1.1726 | 0.02096 | -0.0744 | 55.9447
8 | 1.2174 | 0.02253 | -0.071 | 54.0346
8.5 | 1.2625 | 0.02419 | -0.0677 | 52.191
9 | 1.306 | 0.02606 | -0.0642 | 50.1151
9.5 | 1.3488 | 0.02808 | -0.0604 | 48.0342
10 | 1.3835 | 0.03071 | -0.0559 | 45.0505
11 | 1.4279 | 0.03825 | -0.0454 | 37.3307
11.5 | 1.4261 | 0.04413 | -0.0397 | 32.3159
12 | 1.4157 | 0.05119 | -0.0346 | 27.6558
12.5 | 1.3912 | 0.06027 | -0.031 | 23.0828
13 | 1.3574 | 0.07142 | -0.03 | 19.0059
13.5 | 1.3224 | 0.084 | -0.0321 | 15.7429
14 | 1.2875 | 0.09781 | -0.0371 | 13.1633
14.5 | 1.2551 | 0.11248 | -0.0446 | 11.1584
15 | 1.2269 | 0.12754 | -0.0537 | 9.6197
15.5 | 1.2038 | 0.1428 | -0.064 | 8.43
16 | 1.1856 | 0.15799 | -0.0746 | 7.5043

## 105. Re 10M Mach 0.00 (1)
BIGFOIL.COM POLAR EXPORT
NACA66-616
NACA66-616 |  |  |  | Cl Max: | 1.612 | at alpha= | 11 | deg
JavaFoil+Calcfoil stall+Eppler ext transition |  |  |  | L/D Max: | 157.918 | at alpha= | -0.5 | deg
Re: | 10000000 |  |  | Cd Min: | 0.00378 | at alpha= | -0.5 | deg
Mach: | 0 |  |  | Cl=0 at alpha= | -5.3417 | deg
|  |  |  | @ Cl=0.1, Cd= | 0.0060146
|  |  |  | @ Cl=0.4, Cd= | 0.005054
|  |  |  | @ Cl=0.6, Cd= | 0.0038445
alpha (deg) | Cl | Cd | Cm | Cl/Cd
-20 | -0.622 | 0.16229 | -0.044 | -3.833
-19.5 | -0.635 | 0.1553 | -0.045 | -4.089
-19 | -0.647 | 0.14728 | -0.046 | -4.392
-18.5 | -0.658 | 0.14011 | -0.047 | -4.693
-18 | -0.666 | 0.13221 | -0.048 | -5.04
-17.5 | -0.673 | 0.12559 | -0.049 | -5.36
-17 | -0.682 | 0.11291 | -0.054 | -6.038
-16.5 | -0.686 | 0.10461 | -0.057 | -6.561
-16 | -0.764 | 0.03576 | -0.087 | -21.374
-15.5 | -0.792 | 0.02052 | -0.093 | -38.593
-15 | -0.788 | 0.01882 | -0.095 | -41.855
-14.5 | -0.783 | 0.01602 | -0.097 | -48.904
-14 | -0.772 | 0.01449 | -0.099 | -53.279
-13.5 | -0.755 | 0.01336 | -0.1 | -56.511
-13 | -0.734 | 0.01233 | -0.102 | -59.576
-12.5 | -0.709 | 0.0115 | -0.104 | -61.659
-12 | -0.679 | 0.01084 | -0.105 | -62.624
-11.5 | -0.643 | 0.01028 | -0.107 | -62.523
-11 | -0.602 | 0.00964 | -0.108 | -62.422
-10.5 | -0.558 | 0.00917 | -0.11 | -60.832
-10 | -0.512 | 0.00882 | -0.111 | -58.061
-9.5 | -0.464 | 0.00838 | -0.113 | -55.296
-9 | -0.413 | 0.00803 | -0.114 | -51.47
-8.5 | -0.361 | 0.00774 | -0.115 | -46.612
-8 | -0.307 | 0.00744 | -0.117 | -41.235
-7.5 | -0.252 | 0.00719 | -0.118 | -34.981
-7 | -0.195 | 0.00699 | -0.12 | -27.89
-6.5 | -0.137 | 0.00673 | -0.121 | -20.365
-6 | -0.078 | 0.00652 | -0.122 | -12.005
-5.5 | -0.019 | 0.00632 | -0.124 | -2.97
-5 | 0.041 | 0.00615 | -0.125 | 6.735
-4.5 | 0.102 | 0.00601 | -0.126 | 17.002
-4 | 0.163 | 0.00585 | -0.128 | 27.897
-3.5 | 0.225 | 0.00573 | -0.129 | 39.222
-3 | 0.286 | 0.00561 | -0.13 | 51.021
-2.5 | 0.349 | 0.00549 | -0.132 | 63.624
-2 | 0.411 | 0.00496 | -0.133 | 82.819
-1.5 | 0.473 | 0.00422 | -0.134 | 112.02
-1 | 0.535 | 0.00408 | -0.136 | 131.015
-0.5 | 0.596 | 0.00378 | -0.137 | 157.918
0 | 0.658 | 0.00478 | -0.138 | 137.688
0.5 | 0.72 | 0.00513 | -0.139 | 140.15
1 | 0.781 | 0.00556 | -0.14 | 140.549
1.5 | 0.842 | 0.00601 | -0.142 | 140.105
2 | 0.903 | 0.0061 | -0.143 | 147.984
2.5 | 0.958 | 0.00647 | -0.144 | 148.091
3 | 1.016 | 0.00693 | -0.145 | 146.64
3.5 | 1.074 | 0.00696 | -0.146 | 154.274
4 | 1.129 | 0.00981 | -0.146 | 115.086
4.5 | 1.183 | 0.0102 | -0.147 | 116.003
5 | 1.235 | 0.01069 | -0.148 | 115.6
5.5 | 1.286 | 0.01106 | -0.149 | 116.27
6 | 1.334 | 0.01146 | -0.15 | 116.382
6.5 | 1.379 | 0.01187 | -0.151 | 116.146
7 | 1.422 | 0.01234 | -0.152 | 115.199
7.5 | 1.462 | 0.01282 | -0.153 | 114.014
8 | 1.498 | 0.01332 | -0.153 | 112.501
8.5 | 1.531 | 0.01396 | -0.154 | 109.68
9 | 1.56 | 0.01449 | -0.155 | 107.629
9.5 | 1.581 | 0.01521 | -0.156 | 103.966
10 | 1.597 | 0.01583 | -0.156 | 100.887
10.5 | 1.607 | 0.01647 | -0.157 | 97.566
11 | 1.612 | 0.01717 | -0.158 | 93.907
11.5 | 1.612 | 0.01793 | -0.159 | 89.922
12 | 1.606 | 0.01886 | -0.159 | 85.169
12.5 | 1.596 | 0.01966 | -0.16 | 81.156
13 | 1.575 | 0.02054 | -0.16 | 76.641
13.5 | 1.547 | 0.02173 | -0.161 | 71.204
14 | 1.515 | 0.02273 | -0.161 | 66.668
14.5 | 1.479 | 0.02409 | -0.162 | 61.39
15 | 1.439 | 0.0258 | -0.162 | 55.753
15.5 | 1.396 | 0.02731 | -0.162 | 51.132
16 | 1.349 | 0.02967 | -0.162 | 45.452

## 106. Re 10M Mach 0.00 (2)
BIGFOIL.COM POLAR EXPORT
NACA66-616
NACA66-616 |  |  |  | Cl Max: | 1.884 | at alpha= | 19.5 | deg
XFOIL ncrit=9 |  |  |  | L/D Max: | 225.745 | at alpha= | 1.5 | deg
Re: | 10000000 |  |  | Cd Min: | 0.05168 | at alpha= | 19.5 | deg
Mach: | 0 |  |  | Cl=0 at alpha= | -4.7842 | deg
|  |  |  | @ Cl=0.1, Cd= | 0.0055305
|  |  |  | @ Cl=0.4, Cd= | 0.0046476
|  |  |  | @ Cl=0.6, Cd= | 0.0031312
alpha (deg) | Cl | Cd | Cm | Cl/Cd
-20 | -1.2815 | 0.0237 | -0.1464 | -54.0717
-19.5 | -1.25 | 0.02179 | -0.1474 | -57.3658
-19 | -1.2264 | 0.0202 | -0.146 | -60.7129
-18.5 | -1.204 | 0.01866 | -0.1442 | -64.523
-18 | -1.176 | 0.01748 | -0.1425 | -67.2769
-17.5 | -1.1449 | 0.01649 | -0.1409 | -69.43
-17 | -1.1135 | 0.01557 | -0.1391 | -71.5157
-16.5 | -1.08 | 0.01473 | -0.1374 | -73.3198
-16 | -1.0457 | 0.01399 | -0.1356 | -74.7462
-15.5 | -1.0109 | 0.01325 | -0.1338 | -76.2943
-15 | -0.9754 | 0.01259 | -0.1319 | -77.4742
-14.5 | -0.9401 | 0.0119 | -0.1298 | -79
-14 | -0.905 | 0.01126 | -0.1275 | -80.373
-13.5 | -0.8676 | 0.01072 | -0.1255 | -80.9328
-12.5 | -0.799 | 0.00979 | -0.1196 | -81.6139
-12 | -0.7602 | 0.0095 | -0.1172 | -80.0211
-11.5 | -0.7146 | 0.00916 | -0.1162 | -78.0131
-11 | -0.6658 | 0.00888 | -0.1157 | -74.9775
-10.5 | -0.616 | 0.00864 | -0.1153 | -71.2963
-10 | -0.5659 | 0.00837 | -0.115 | -67.6105
-9.5 | -0.5169 | 0.00794 | -0.1145 | -65.1008
-9 | -0.4655 | 0.0076 | -0.1144 | -61.25
-8.5 | -0.4129 | 0.00731 | -0.1145 | -56.4843
-8 | -0.3595 | 0.00706 | -0.1147 | -50.9207
-7.5 | -0.3056 | 0.00683 | -0.115 | -44.7438
-7 | -0.2506 | 0.00661 | -0.1155 | -37.9123
-6.5 | -0.1946 | 0.0064 | -0.1162 | -30.4062
-6 | -0.138 | 0.00622 | -0.117 | -22.1865
-5.5 | -0.0813 | 0.00605 | -0.1179 | -13.438
-5 | -0.0246 | 0.00584 | -0.1186 | -4.2123
-4.5 | 0.0324 | 0.00568 | -0.1195 | 5.7042
-4 | 0.0898 | 0.00555 | -0.1204 | 16.1802
-3.5 | 0.1473 | 0.00544 | -0.1214 | 27.0772
-3 | 0.2055 | 0.00529 | -0.1225 | 38.8469
-2.5 | 0.2644 | 0.00515 | -0.1237 | 51.3398
-2 | 0.3228 | 0.00503 | -0.1248 | 64.175
-1.5 | 0.3804 | 0.00478 | -0.1259 | 79.5816
-1 | 0.4396 | 0.00438 | -0.1275 | 100.3653
0 | 0.5666 | 0.00312 | -0.1332 | 181.6026
0.5 | 0.626 | 0.00314 | -0.1345 | 199.3631
1 | 0.6857 | 0.00316 | -0.1358 | 216.9937
1.5 | 0.7427 | 0.00329 | -0.1366 | 225.7447
2 | 0.7739 | 0.0045 | -0.1321 | 171.9778
2.5 | 0.8097 | 0.00542 | -0.1287 | 149.3911
3 | 0.8477 | 0.00616 | -0.1257 | 137.6136
3.5 | 0.8805 | 0.00697 | -0.1217 | 126.3271
4 | 0.9077 | 0.0076 | -0.1163 | 119.4342
4.5 | 0.9352 | 0.00831 | -0.1112 | 112.5391
5 | 0.9644 | 0.00908 | -0.1067 | 106.2115
5.5 | 1.0016 | 0.00966 | -0.1039 | 103.6853
6 | 1.0418 | 0.01017 | -0.1017 | 102.4385
6.5 | 1.0834 | 0.01066 | -0.0998 | 101.6323
7 | 1.123 | 0.01125 | -0.0977 | 99.8222
7.5 | 1.163 | 0.01184 | -0.0957 | 98.2264
8 | 1.202 | 0.01252 | -0.0937 | 96.0064
8.5 | 1.241 | 0.01322 | -0.0918 | 93.8729
9 | 1.2795 | 0.01396 | -0.0898 | 91.6547
9.5 | 1.3177 | 0.01475 | -0.0879 | 89.3356
10 | 1.3534 | 0.01568 | -0.0857 | 86.3138
10.5 | 1.3892 | 0.01664 | -0.0837 | 83.4856
11 | 1.4267 | 0.01754 | -0.0819 | 81.3398
11.5 | 1.4612 | 0.01861 | -0.0799 | 78.5169
12 | 1.4949 | 0.01978 | -0.0779 | 75.5763
12.5 | 1.5282 | 0.02101 | -0.0758 | 72.7368
13 | 1.5594 | 0.02239 | -0.0737 | 69.6472
13.5 | 1.5932 | 0.02367 | -0.072 | 67.3088
14 | 1.6243 | 0.02515 | -0.0701 | 64.5845
14.5 | 1.6543 | 0.02674 | -0.0683 | 61.8661
15 | 1.6842 | 0.0284 | -0.0665 | 59.3028
15.5 | 1.7101 | 0.0304 | -0.0644 | 56.2533
16 | 1.7357 | 0.03247 | -0.0625 | 53.4555
16.5 | 1.7616 | 0.03458 | -0.0608 | 50.9427
17 | 1.7865 | 0.03685 | -0.0592 | 48.4803
17.5 | 1.8105 | 0.03923 | -0.0577 | 46.1509
18 | 1.8341 | 0.04172 | -0.0563 | 43.9621
18.5 | 1.8537 | 0.04467 | -0.0549 | 41.4976
19 | 1.8706 | 0.04797 | -0.0535 | 38.9952
19.5 | 1.884 | 0.05168 | -0.0522 | 36.4551

## 107. Re 10M Mach 0.10 (1)
BIGFOIL.COM POLAR EXPORT
NACA66-616
NACA66-616 |  |  |  | Cl Max: | 1.604 | at alpha= | 11 | deg
JavaFoil+Calcfoil stall+Eppler ext transition |  |  |  | L/D Max: | 158.296 | at alpha= | -0.5 | deg
Re: | 10000000 |  |  | Cd Min: | 0.00379 | at alpha= | -0.5 | deg
Mach: | 0.1 |  |  | Cl=0 at alpha= | -5.3443 | deg
|  |  |  | @ Cl=0.1, Cd= | 0.0060274
|  |  |  | @ Cl=0.4, Cd= | 0.0050953
|  |  |  | @ Cl=0.6, Cd= | 0.0038056
alpha (deg) | Cl | Cd | Cm | Cl/Cd
-19.5 | -0.595 | 0.15812 | -0.044 | -3.764
-19 | -0.61 | 0.14765 | -0.046 | -4.135
-18.5 | -0.624 | 0.14236 | -0.047 | -4.385
-18 | -0.636 | 0.13485 | -0.048 | -4.718
-17.5 | -0.646 | 0.12811 | -0.048 | -5.045
-17 | -0.656 | 0.11733 | -0.052 | -5.59
-16.5 | -0.665 | 0.10639 | -0.057 | -6.248
-16 | -0.67 | 0.0989 | -0.059 | -6.77
-15.5 | -0.767 | 0.02375 | -0.092 | -32.303
-15 | -0.765 | 0.02204 | -0.094 | -34.714
-14.5 | -0.772 | 0.01624 | -0.097 | -47.525
-14 | -0.761 | 0.01504 | -0.099 | -50.601
-13.5 | -0.748 | 0.01371 | -0.101 | -54.535
-13 | -0.728 | 0.01273 | -0.102 | -57.225
-12.5 | -0.705 | 0.01168 | -0.104 | -60.364
-12 | -0.676 | 0.01106 | -0.106 | -61.178
-11.5 | -0.642 | 0.01038 | -0.107 | -61.83
-11 | -0.601 | 0.00977 | -0.109 | -61.578
-10.5 | -0.558 | 0.00927 | -0.11 | -60.234
-10 | -0.512 | 0.00891 | -0.112 | -57.494
-9.5 | -0.464 | 0.00845 | -0.113 | -54.958
-9 | -0.414 | 0.00807 | -0.115 | -51.329
-8.5 | -0.362 | 0.00779 | -0.116 | -46.441
-8 | -0.308 | 0.00749 | -0.117 | -41.116
-7.5 | -0.252 | 0.00722 | -0.119 | -34.966
-7 | -0.196 | 0.00702 | -0.12 | -27.852
-6.5 | -0.138 | 0.00676 | -0.121 | -20.367
-6 | -0.079 | 0.00655 | -0.123 | -12.013
-5.5 | -0.019 | 0.00634 | -0.124 | -2.972
-5 | 0.042 | 0.00617 | -0.126 | 6.748
-4.5 | 0.103 | 0.00602 | -0.127 | 17.04
-4 | 0.164 | 0.00588 | -0.128 | 27.909
-3.5 | 0.226 | 0.00575 | -0.13 | 39.241
-3 | 0.288 | 0.00562 | -0.131 | 51.187
-2.5 | 0.351 | 0.00553 | -0.132 | 63.444
-2 | 0.413 | 0.00498 | -0.134 | 82.883
-1.5 | 0.476 | 0.00422 | -0.135 | 112.586
-1 | 0.538 | 0.00408 | -0.136 | 131.641
-0.5 | 0.599 | 0.00379 | -0.138 | 158.296
0 | 0.662 | 0.00477 | -0.139 | 138.776
0.5 | 0.723 | 0.00515 | -0.14 | 140.419
1 | 0.785 | 0.00556 | -0.141 | 141.132
1.5 | 0.846 | 0.00608 | -0.142 | 139.188
2 | 0.907 | 0.0061 | -0.143 | 148.616
2.5 | 0.963 | 0.00655 | -0.144 | 146.945
3 | 1.021 | 0.00699 | -0.145 | 146.12
3.5 | 1.079 | 0.00702 | -0.146 | 153.723
4 | 1.134 | 0.00986 | -0.147 | 115.026
4.5 | 1.188 | 0.01029 | -0.148 | 115.523
5 | 1.241 | 0.01071 | -0.149 | 115.854
5.5 | 1.291 | 0.01116 | -0.15 | 115.725
6 | 1.339 | 0.01154 | -0.151 | 115.992
6.5 | 1.384 | 0.01199 | -0.152 | 115.436
7 | 1.427 | 0.01245 | -0.153 | 114.591
7.5 | 1.466 | 0.01293 | -0.153 | 113.325
8 | 1.501 | 0.0135 | -0.154 | 111.205
8.5 | 1.533 | 0.01411 | -0.155 | 108.691
9 | 1.561 | 0.01471 | -0.156 | 106.156
9.5 | 1.581 | 0.01538 | -0.156 | 102.796
10 | 1.594 | 0.01603 | -0.157 | 99.45
10.5 | 1.602 | 0.0167 | -0.158 | 95.962
11 | 1.604 | 0.01749 | -0.159 | 91.723
11.5 | 1.601 | 0.01835 | -0.159 | 87.217
12 | 1.592 | 0.01918 | -0.16 | 82.964
12.5 | 1.577 | 0.01994 | -0.16 | 79.079
13 | 1.551 | 0.02095 | -0.161 | 74.043
13.5 | 1.518 | 0.02219 | -0.161 | 68.402
14 | 1.481 | 0.02346 | -0.162 | 63.109
14.5 | 1.439 | 0.0247 | -0.162 | 58.254
15 | 1.392 | 0.02647 | -0.162 | 52.601
15.5 | 1.341 | 0.02892 | -0.162 | 46.369
16 | 1.289 | 0.031 | -0.162 | 41.589

## 108. Re 10M Mach 0.10 (2)
BIGFOIL.COM POLAR EXPORT
NACA66-616
NACA66-616 |  |  |  | Cl Max: | 1.8822 | at alpha= | 19.5 | deg
XFOIL ncrit=9 |  |  |  | L/D Max: | 227.835 | at alpha= | 1.5 | deg
Re: | 10000000 |  |  | Cd Min: | 0.05434 | at alpha= | 19.5 | deg
Mach: | 0.1 |  |  | Cl=0 at alpha= | -4.781 | deg
|  |  |  | @ Cl=0.1, Cd= | 0.0055408
|  |  |  | @ Cl=0.4, Cd= | 0.004671
|  |  |  | @ Cl=0.6, Cd= | 0.0031352
alpha (deg) | Cl | Cd | Cm | Cl/Cd
-19.5 | -1.249 | 0.02333 | -0.1517 | -53.5362
-19 | -1.2236 | 0.02153 | -0.1507 | -56.8323
-18.5 | -1.2021 | 0.01981 | -0.1489 | -60.6815
-18 | -1.1774 | 0.01833 | -0.1469 | -64.2335
-17.5 | -1.1482 | 0.01716 | -0.145 | -66.9114
-17 | -1.117 | 0.01615 | -0.1431 | -69.1641
-16.5 | -1.0834 | 0.01523 | -0.1412 | -71.1359
-16 | -1.049 | 0.01443 | -0.1393 | -72.6958
-15.5 | -1.0142 | 0.01363 | -0.1372 | -74.4094
-15 | -0.9769 | 0.013 | -0.1354 | -75.1462
-14.5 | -0.9419 | 0.01224 | -0.1331 | -76.9526
-14 | -0.9069 | 0.01154 | -0.1306 | -78.5875
-13.5 | -0.8692 | 0.01096 | -0.1285 | -79.3066
-13 | -0.8329 | 0.01042 | -0.1258 | -79.9328
-12.5 | -0.7962 | 0.00995 | -0.1231 | -80.0201
-12 | -0.7633 | 0.00964 | -0.1194 | -79.1805
-11.5 | -0.718 | 0.00927 | -0.1181 | -77.4542
-11 | -0.6694 | 0.00898 | -0.1174 | -74.5434
-10.5 | -0.6195 | 0.00872 | -0.1168 | -71.0436
-10 | -0.5693 | 0.00845 | -0.1163 | -67.3728
-9.5 | -0.5195 | 0.00804 | -0.1158 | -64.6144
-9 | -0.4683 | 0.00766 | -0.1156 | -61.1358
-8.5 | -0.4156 | 0.00736 | -0.1155 | -56.4674
-8 | -0.362 | 0.0071 | -0.1156 | -50.9859
-7.5 | -0.3078 | 0.00686 | -0.1159 | -44.8688
-7 | -0.2524 | 0.00664 | -0.1163 | -38.012
-6.5 | -0.196 | 0.00643 | -0.117 | -30.4821
-6 | -0.1392 | 0.00624 | -0.1177 | -22.3077
-5.5 | -0.082 | 0.00607 | -0.1185 | -13.5091
-5 | -0.0251 | 0.00586 | -0.1193 | -4.2833
-4.5 | 0.0322 | 0.0057 | -0.1201 | 5.6491
-4 | 0.0899 | 0.00556 | -0.121 | 16.1691
-3.5 | 0.1478 | 0.00545 | -0.122 | 27.1193
-3 | 0.2065 | 0.0053 | -0.1231 | 38.9623
-2.5 | 0.2656 | 0.00516 | -0.1243 | 51.4729
-2 | 0.3244 | 0.00503 | -0.1254 | 64.493
-1.5 | 0.3823 | 0.00479 | -0.1265 | 79.8121
-1 | 0.4418 | 0.00439 | -0.1281 | 100.6378
0 | 0.5698 | 0.00312 | -0.1339 | 182.6282
0.5 | 0.6295 | 0.00315 | -0.1352 | 199.8413
1 | 0.6896 | 0.00317 | -0.1365 | 217.5394
1.5 | 0.7473 | 0.00328 | -0.1373 | 227.8354
2 | 0.7786 | 0.00449 | -0.1328 | 173.4076
2.5 | 0.8139 | 0.00542 | -0.1293 | 150.1661
3 | 0.8514 | 0.00617 | -0.1261 | 137.9903
3.5 | 0.8827 | 0.00699 | -0.1217 | 126.2804
4 | 0.9075 | 0.00764 | -0.1157 | 118.7827
4.5 | 0.9359 | 0.00836 | -0.1108 | 111.9498
5 | 0.9641 | 0.00917 | -0.106 | 105.1363
5.5 | 1.0018 | 0.00976 | -0.1032 | 102.6434
6 | 1.0423 | 0.01029 | -0.101 | 101.2925
6.5 | 1.0834 | 0.01082 | -0.099 | 100.1294
7 | 1.1233 | 0.01143 | -0.0969 | 98.2765
7.5 | 1.1642 | 0.01203 | -0.095 | 96.7747
8 | 1.2025 | 0.01276 | -0.0927 | 94.2398
8.5 | 1.242 | 0.01347 | -0.0908 | 92.2049
9 | 1.2813 | 0.01422 | -0.0889 | 90.1055
9.5 | 1.3185 | 0.01509 | -0.0868 | 87.3757
10 | 1.355 | 0.01603 | -0.0846 | 84.529
10.5 | 1.3917 | 0.01699 | -0.0826 | 81.9129
11 | 1.4279 | 0.01799 | -0.0806 | 79.3719
11.5 | 1.4642 | 0.01904 | -0.0787 | 76.9013
12 | 1.4971 | 0.02031 | -0.0764 | 73.7125
12.5 | 1.5299 | 0.02162 | -0.0743 | 70.7632
13 | 1.5633 | 0.02295 | -0.0723 | 68.1176
13.5 | 1.5955 | 0.0244 | -0.0703 | 65.3893
14 | 1.6282 | 0.02585 | -0.0685 | 62.9865
14.5 | 1.6576 | 0.02757 | -0.0665 | 60.1233
15 | 1.6859 | 0.02944 | -0.0644 | 57.2656
15.5 | 1.7135 | 0.03141 | -0.0625 | 54.5527
16 | 1.7382 | 0.03366 | -0.0604 | 51.6399
16.5 | 1.7639 | 0.0359 | -0.0586 | 49.1337
17 | 1.7908 | 0.03812 | -0.0571 | 46.978
17.5 | 1.8138 | 0.04072 | -0.0555 | 44.5432
18 | 1.834 | 0.04366 | -0.0538 | 42.0064
18.5 | 1.8524 | 0.04689 | -0.0523 | 39.5052
19 | 1.8681 | 0.05046 | -0.0509 | 37.0214
19.5 | 1.8822 | 0.05434 | -0.0497 | 34.6375

## 109. Re 10M Mach 0.25 (1)
BIGFOIL.COM POLAR EXPORT
NACA66-616
NACA66-616 |  |  |  | Cl Max: | 1.567 | at alpha= | 9.5 | deg
JavaFoil+Calcfoil stall+Eppler ext transition |  |  |  | L/D Max: | 161.103 | at alpha= | -0.5 | deg
Re: | 10000000 |  |  | Cd Min: | 0.00382 | at alpha= | -0.5 | deg
Mach: | 0.25 |  |  | Cl=0 at alpha= | -5.3468 | deg
|  |  |  | @ Cl=0.1, Cd= | 0.0061429
|  |  |  | @ Cl=0.4, Cd= | 0.005515
|  |  |  | @ Cl=0.6, Cd= | 0.003905
alpha (deg) | Cl | Cd | Cm | Cl/Cd
-18.5 | -0.311 | 0.15993 | -0.045 | -1.945
-18 | -0.359 | 0.15186 | -0.046 | -2.366
-17.5 | -0.403 | 0.14252 | -0.047 | -2.827
-17 | -0.442 | 0.13304 | -0.047 | -3.324
-16.5 | -0.477 | 0.12519 | -0.048 | -3.811
-16 | -0.507 | 0.11991 | -0.049 | -4.231
-15.5 | -0.533 | 0.11056 | -0.051 | -4.821
-15 | -0.554 | 0.09908 | -0.054 | -5.591
-14.5 | -0.569 | 0.09212 | -0.057 | -6.18
-14 | -0.59 | 0.07379 | -0.071 | -7.993
-13.5 | -0.674 | 0.01879 | -0.101 | -35.888
-13 | -0.662 | 0.02069 | -0.101 | -32.016
-12.5 | -0.671 | 0.01341 | -0.106 | -50.013
-12 | -0.655 | 0.01212 | -0.108 | -54.034
-11.5 | -0.629 | 0.01123 | -0.11 | -56.003
-11 | -0.594 | 0.01048 | -0.111 | -56.677
-10.5 | -0.555 | 0.00996 | -0.113 | -55.759
-10 | -0.513 | 0.00931 | -0.114 | -55.105
-9.5 | -0.467 | 0.00885 | -0.116 | -52.759
-9 | -0.418 | 0.00843 | -0.117 | -49.646
-8.5 | -0.367 | 0.00807 | -0.119 | -45.441
-8 | -0.313 | 0.00773 | -0.12 | -40.489
-7.5 | -0.257 | 0.00746 | -0.122 | -34.476
-7 | -0.2 | 0.00721 | -0.123 | -27.691
-6.5 | -0.141 | 0.00695 | -0.125 | -20.225
-6 | -0.08 | 0.00669 | -0.126 | -12.018
-5.5 | -0.019 | 0.00647 | -0.127 | -2.981
-5 | 0.043 | 0.00629 | -0.129 | 6.779
-4.5 | 0.105 | 0.00613 | -0.13 | 17.158
-4 | 0.168 | 0.00598 | -0.132 | 28.121
-3.5 | 0.232 | 0.00582 | -0.133 | 39.794
-3 | 0.295 | 0.00569 | -0.134 | 51.873
-2.5 | 0.36 | 0.00559 | -0.136 | 64.433
-2 | 0.424 | 0.00547 | -0.137 | 77.364
-1.5 | 0.489 | 0.00424 | -0.139 | 115.281
-1 | 0.552 | 0.00416 | -0.14 | 132.854
-0.5 | 0.616 | 0.00382 | -0.141 | 161.103
0 | 0.68 | 0.00477 | -0.143 | 142.626
0.5 | 0.743 | 0.00517 | -0.144 | 143.761
1 | 0.807 | 0.00564 | -0.145 | 143.057
1.5 | 0.869 | 0.00576 | -0.146 | 150.793
2 | 0.932 | 0.00626 | -0.147 | 148.859
2.5 | 0.989 | 0.00671 | -0.148 | 147.386
3 | 1.048 | 0.00673 | -0.149 | 155.823
3.5 | 1.107 | 0.0073 | -0.15 | 151.618
4 | 1.162 | 0.01026 | -0.151 | 113.267
4.5 | 1.217 | 0.01072 | -0.152 | 113.556
5 | 1.27 | 0.01116 | -0.153 | 113.728
5.5 | 1.32 | 0.01162 | -0.154 | 113.553
6 | 1.367 | 0.01207 | -0.155 | 113.211
6.5 | 1.41 | 0.01258 | -0.156 | 112.091
7 | 1.45 | 0.01313 | -0.156 | 110.458
7.5 | 1.485 | 0.01371 | -0.157 | 108.348
8 | 1.516 | 0.01428 | -0.158 | 106.119
8.5 | 1.541 | 0.01498 | -0.159 | 102.831
9 | 1.56 | 0.0157 | -0.16 | 99.321
9.5 | 1.567 | 0.01649 | -0.16 | 95.042
10 | 1.565 | 0.01728 | -0.161 | 90.565
10.5 | 1.553 | 0.0183 | -0.162 | 84.874
11 | 1.533 | 0.01914 | -0.163 | 80.079
11.5 | 1.502 | 0.02002 | -0.163 | 75.034
12 | 1.463 | 0.02122 | -0.164 | 68.918
12.5 | 1.413 | 0.02256 | -0.164 | 62.645
13 | 1.344 | 0.02433 | -0.164 | 55.252
13.5 | 1.264 | 0.02624 | -0.165 | 48.187
14 | 1.172 | 0.0293 | -0.164 | 39.999
14.5 | 0.938 | 0.08639 | -0.121 | 10.856

## 110. Re 10M Mach 0.25 (2)
BIGFOIL.COM POLAR EXPORT
NACA66-616
NACA66-616 |  |  |  | Cl Max: | 1.8527 | at alpha= | 19.5 | deg
XFOIL ncrit=9 |  |  |  | L/D Max: | 235.183 | at alpha= | 1.5 | deg
Re: | 10000000 |  |  | Cd Min: | 0.08004 | at alpha= | 20 | deg
Mach: | 0.25 |  |  | Cl=0 at alpha= | -4.764 | deg
|  |  |  | @ Cl=0.1, Cd= | 0.005618
|  |  |  | @ Cl=0.4, Cd= | 0.0048208
|  |  |  | @ Cl=0.6, Cd= | 0.0031463
alpha (deg) | Cl | Cd | Cm | Cl/Cd
-20 | -1.0474 | 0.07398 | -0.1279 | -14.1579
-19.5 | -1.111 | 0.05703 | -0.1414 | -19.481
-19 | -1.1382 | 0.04531 | -0.1513 | -25.1203
-18.5 | -1.11 | 0.03366 | -0.1712 | -32.9768
-18 | -1.1261 | 0.02749 | -0.1719 | -40.964
-17.5 | -1.1298 | 0.02346 | -0.1695 | -48.1586
-17 | -1.1134 | 0.02103 | -0.1666 | -52.9434
-16.5 | -1.0892 | 0.01912 | -0.1635 | -56.9665
-16 | -1.059 | 0.01767 | -0.1605 | -59.9321
-15.5 | -1.026 | 0.0164 | -0.1575 | -62.561
-15 | -0.9874 | 0.01546 | -0.1548 | -63.868
-14.5 | -0.9489 | 0.01456 | -0.152 | -65.1717
-14 | -0.9122 | 0.01361 | -0.1488 | -67.0242
-13.5 | -0.8768 | 0.01263 | -0.1454 | -69.422
-13 | -0.8394 | 0.0118 | -0.1421 | -71.1356
-12.5 | -0.7971 | 0.0112 | -0.1394 | -71.1696
-12 | -0.7556 | 0.01066 | -0.1364 | -70.8818
-11.5 | -0.716 | 0.01009 | -0.1331 | -70.9613
-11 | -0.6833 | 0.00964 | -0.1283 | -70.8817
-10.5 | -0.635 | 0.0093 | -0.1263 | -68.2796
-10 | -0.5851 | 0.00891 | -0.1248 | -65.6678
-9.5 | -0.5333 | 0.00853 | -0.1236 | -62.5205
-9 | -0.4809 | 0.00815 | -0.1226 | -59.0061
-8.5 | -0.4295 | 0.00768 | -0.1215 | -55.9245
-8 | -0.3751 | 0.00736 | -0.121 | -50.9647
-7.5 | -0.3191 | 0.00707 | -0.1208 | -45.1344
-7 | -0.2618 | 0.0068 | -0.1209 | -38.5
-6.5 | -0.2038 | 0.00656 | -0.1212 | -31.0671
-6 | -0.1454 | 0.00635 | -0.1216 | -22.8976
-5.5 | -0.0866 | 0.00616 | -0.1222 | -14.0584
-5 | -0.0278 | 0.00597 | -0.1228 | -4.6566
-4.5 | 0.0311 | 0.00579 | -0.1235 | 5.3713
-4 | 0.0905 | 0.00564 | -0.1243 | 16.0461
-3.5 | 0.1509 | 0.0055 | -0.1253 | 27.4364
-3 | 0.2115 | 0.00534 | -0.1264 | 39.6067
-2.5 | 0.2725 | 0.00521 | -0.1276 | 52.3033
-2 | 0.3331 | 0.00509 | -0.1287 | 65.442
-1.5 | 0.3928 | 0.00487 | -0.1298 | 80.6571
-1 | 0.4542 | 0.00445 | -0.1314 | 102.0674
-0.5 | 0.5185 | 0.00388 | -0.1339 | 133.634
0 | 0.5871 | 0.00314 | -0.1376 | 186.9745
0.5 | 0.6488 | 0.00317 | -0.1389 | 204.6688
1 | 0.7111 | 0.00319 | -0.1403 | 222.9154
1.5 | 0.7714 | 0.00328 | -0.1413 | 235.1829
2 | 0.8061 | 0.00433 | -0.1371 | 186.1663
2.5 | 0.8358 | 0.00542 | -0.1319 | 154.2066
3 | 0.8699 | 0.00621 | -0.1276 | 140.0805
3.5 | 0.8874 | 0.00705 | -0.1198 | 125.8723
4 | 0.9111 | 0.00787 | -0.1135 | 115.7687
5 | 0.9631 | 0.00978 | -0.1025 | 98.4765
5.5 | 1.0014 | 0.01048 | -0.0995 | 95.5534
6 | 1.0427 | 0.01112 | -0.0972 | 93.768
6.5 | 1.085 | 0.01177 | -0.095 | 92.1835
7 | 1.1269 | 0.01248 | -0.0928 | 90.2965
7.5 | 1.1678 | 0.01324 | -0.0906 | 88.2024
8 | 1.207 | 0.01413 | -0.088 | 85.4211
8.5 | 1.249 | 0.01494 | -0.086 | 83.6011
9 | 1.2882 | 0.01589 | -0.0837 | 81.0699
9.5 | 1.3263 | 0.01696 | -0.0812 | 78.2017
10 | 1.3646 | 0.01806 | -0.0788 | 75.5592
10.5 | 1.4026 | 0.01921 | -0.0765 | 73.0141
11 | 1.4404 | 0.02044 | -0.0741 | 70.4697
11.5 | 1.4762 | 0.02181 | -0.0716 | 67.6845
12 | 1.509 | 0.02344 | -0.0688 | 64.3771
12.5 | 1.5454 | 0.02492 | -0.0666 | 62.0144
13 | 1.5796 | 0.02659 | -0.0642 | 59.4058
13.5 | 1.6124 | 0.02843 | -0.0617 | 56.7147
14.5 | 1.6724 | 0.03273 | -0.0566 | 51.0969
15 | 1.6998 | 0.0352 | -0.054 | 48.2898
15.5 | 1.7283 | 0.03771 | -0.0518 | 45.8313
16 | 1.7556 | 0.04038 | -0.0495 | 43.477
16.5 | 1.7786 | 0.04355 | -0.0473 | 40.8404
17 | 1.7971 | 0.04724 | -0.045 | 38.0419
17.5 | 1.8139 | 0.05126 | -0.0429 | 35.3863
18 | 1.8305 | 0.05551 | -0.0413 | 32.976
18.5 | 1.8435 | 0.06029 | -0.0398 | 30.5772
19 | 1.8517 | 0.06579 | -0.0388 | 28.1456
19.5 | 1.8527 | 0.07245 | -0.0384 | 25.5721
20 | 1.8484 | 0.08004 | -0.0388 | 23.0935

## 111. Re 10M Mach 0.50 (1)
BIGFOIL.COM POLAR EXPORT
NACA66-616
NACA66-616 |  |  |  | Cl Max: | 1.462 | at alpha= | 6.5 | deg
JavaFoil+Calcfoil stall+Eppler ext transition |  |  |  | L/D Max: | 172.642 | at alpha= | -0.5 | deg
Re: | 10000000 |  |  | Cd Min: | 0.00399 | at alpha= | -0.5 | deg
Mach: | 0.5 |  |  | Cl=0 at alpha= | -5.3456 | deg
|  |  |  | @ Cl=0.1, Cd= | 0.0067126
|  |  |  | @ Cl=0.4, Cd= | 0.00595
|  |  |  | @ Cl=0.6, Cd= | 0.0042078
alpha (deg) | Cl | Cd | Cm | Cl/Cd
-20 | -0.826 | 0.14763 | -0.062 | -5.596
-19.5 | -0.797 | 0.14271 | -0.061 | -5.585
-19 | -0.767 | 0.14021 | -0.06 | -5.47
-18.5 | -0.738 | 0.13481 | -0.059 | -5.476
-18 | -0.711 | 0.1273 | -0.06 | -5.584
-17.5 | -0.685 | 0.12638 | -0.063 | -5.419
-17 | -0.655 | 0.12202 | -0.061 | -5.37
-16.5 | -0.628 | 0.11441 | -0.063 | -5.49
-16 | -0.602 | 0.10491 | -0.066 | -5.739
-15.5 | -0.577 | 0.09496 | -0.071 | -6.081
-15 | -0.556 | 0.08265 | -0.078 | -6.722
-14.5 | -0.514 | 0.10472 | -0.061 | -4.909
-14 | -0.486 | 0.09764 | -0.062 | -4.98
-13.5 | -0.459 | 0.08813 | -0.065 | -5.21
-13 | -0.432 | 0.08103 | -0.069 | -5.336
-12.5 | -0.409 | 0.06926 | -0.079 | -5.911
-12 | -0.438 | 0.01798 | -0.117 | -24.346
-11.5 | -0.411 | 0.01415 | -0.121 | -29.079
-11 | -0.318 | 0.06863 | -0.066 | -4.638
-10.5 | -0.289 | 0.06924 | -0.062 | -4.18
-10 | -0.262 | 0.06243 | -0.064 | -4.19
-9.5 | -0.234 | 0.05698 | -0.069 | -4.11
-9 | -0.247 | 0.01072 | -0.129 | -23.025
-8.5 | -0.282 | 0.04697 | -0.081 | -6.002
-8 | -0.311 | 0.0093 | -0.133 | -33.386
-7.5 | -0.266 | 0.00868 | -0.135 | -30.649
-7 | -0.211 | 0.00823 | -0.137 | -25.681
-6.5 | -0.151 | 0.00784 | -0.138 | -19.306
-6 | -0.087 | 0.00751 | -0.14 | -11.641
-5.5 | -0.021 | 0.00716 | -0.141 | -2.953
-5 | 0.047 | 0.00692 | -0.143 | 6.775
-4.5 | 0.116 | 0.00665 | -0.145 | 17.469
-4 | 0.186 | 0.00644 | -0.146 | 28.892
-3.5 | 0.256 | 0.00629 | -0.148 | 40.77
-3 | 0.327 | 0.0061 | -0.149 | 53.61
-2.5 | 0.4 | 0.00595 | -0.151 | 67.169
-2 | 0.47 | 0.00585 | -0.152 | 80.336
-1.5 | 0.544 | 0.00455 | -0.155 | 119.525
-1 | 0.616 | 0.00411 | -0.156 | 150.001
-0.5 | 0.688 | 0.00399 | -0.158 | 172.642
0 | 0.76 | 0.00513 | -0.159 | 148.125
0.5 | 0.83 | 0.00534 | -0.16 | 155.443
1 | 0.9 | 0.00549 | -0.162 | 163.834
1.5 | 0.97 | 0.00603 | -0.163 | 160.671
2 | 1.038 | 0.00738 | -0.164 | 140.643
2.5 | 1.098 | 0.00798 | -0.165 | 137.662
3 | 1.162 | 0.00879 | -0.166 | 132.175
3.5 | 1.222 | 0.0116 | -0.167 | 105.316
4 | 1.281 | 0.01227 | -0.168 | 104.478
4.5 | 1.337 | 0.01286 | -0.169 | 103.951
5 | 1.385 | 0.01355 | -0.17 | 102.236
5.5 | 1.426 | 0.01426 | -0.171 | 99.938
6 | 1.453 | 0.01506 | -0.172 | 96.496
6.5 | 1.462 | 0.01612 | -0.173 | 90.678
7 | 1.439 | 0.01726 | -0.174 | 83.319
7.5 | 1.34 | 0.01857 | -0.174 | 72.164
8 | 0.899 | 0.0201 | -0.175 | 44.742
8.5 | 0.765 | 0.0594 | -0.082 | 12.883
9 | 0.963 | 0.02144 | -0.177 | 44.904
9.5 | 0.993 | 0.02341 | -0.177 | 42.429
10 | 1.023 | 0.02523 | -0.178 | 40.53
10.5 | 0.875 | 0.07403 | -0.094 | 11.822
11 | 1.086 | 0.02647 | -0.18 | 41.023
11.5 | 1.114 | 0.02888 | -0.18 | 38.577

## 112. Re 10M Mach 0.50 (2)
BIGFOIL.COM POLAR EXPORT
NACA66-616
NACA66-616 |  |  |  | Cl Max: | 1.4526 | at alpha= | 11 | deg
XFOIL ncrit=9 |  |  |  | L/D Max: | 255.497 | at alpha= | 1.5 | deg
Re: | 10000000 |  |  | Cd Min: | 0.15608 | at alpha= | 16 | deg
Mach: | 0.5 |  |  | Cl=0 at alpha= | -4.712 | deg
|  |  |  | @ Cl=0.1, Cd= | 0.0059568
|  |  |  | @ Cl=0.4, Cd= | 0.0052739
|  |  |  | @ Cl=0.6, Cd= | 0.0039025
alpha (deg) | Cl | Cd | Cm | Cl/Cd
-13.5 | -0.1416 | 0.09727 | -0.1593 | -1.4557
-12.5 | -0.1674 | 0.07677 | -0.1709 | -2.1805
-12 | -0.1875 | 0.06584 | -0.1776 | -2.8478
-11.5 | -0.205 | 0.05255 | -0.1876 | -3.901
-11 | -0.244 | 0.04072 | -0.1961 | -5.9921
-10.5 | -0.2685 | 0.03398 | -0.1969 | -7.9017
-10 | -0.3053 | 0.02773 | -0.1934 | -11.0097
-9.5 | -0.3438 | 0.02222 | -0.1861 | -15.4725
-9 | -0.3754 | 0.01724 | -0.1762 | -21.7749
-8.5 | -0.3839 | 0.01281 | -0.1668 | -29.9688
-8 | -0.3604 | 0.01011 | -0.1595 | -35.6479
-7.5 | -0.3313 | 0.009 | -0.1517 | -36.8111
-7 | -0.2828 | 0.0082 | -0.147 | -34.4878
-6.5 | -0.2266 | 0.00765 | -0.1438 | -29.6209
-6 | -0.1677 | 0.00717 | -0.1414 | -23.3891
-5.5 | -0.1042 | 0.0068 | -0.14 | -15.3235
-5 | -0.0387 | 0.00648 | -0.1394 | -5.9722
-4.5 | 0.0285 | 0.00623 | -0.1393 | 4.5746
-4 | 0.0955 | 0.00597 | -0.1394 | 15.9966
-3.5 | 0.1635 | 0.00577 | -0.1399 | 28.3362
-3 | 0.2318 | 0.00561 | -0.1407 | 41.3191
-2.5 | 0.3001 | 0.00545 | -0.1416 | 55.0642
-2 | 0.3684 | 0.00533 | -0.1426 | 69.1182
-1.5 | 0.436 | 0.00521 | -0.1435 | 83.6852
-1 | 0.5054 | 0.0048 | -0.1452 | 105.2917
-0.5 | 0.5795 | 0.00411 | -0.1483 | 140.9976
0 | 0.6615 | 0.00328 | -0.1534 | 201.6768
0.5 | 0.732 | 0.00332 | -0.1548 | 220.4819
1 | 0.8044 | 0.00333 | -0.1566 | 241.5616
1.5 | 0.8738 | 0.00342 | -0.1575 | 255.4971
2 | 0.9329 | 0.00376 | -0.1563 | 248.1117
2.5 | 0.9463 | 0.00494 | -0.1458 | 191.5587
3 | 0.9278 | 0.00637 | -0.1292 | 145.6515
3.5 | 0.9217 | 0.00809 | -0.1163 | 113.9308
4 | 0.9388 | 0.00963 | -0.1082 | 97.487
4.5 | 0.947 | 0.01174 | -0.0992 | 80.6644
5 | 0.9662 | 0.01371 | -0.0923 | 70.4741
5.5 | 1.0022 | 0.01518 | -0.088 | 66.0211
6 | 1.0492 | 0.01629 | -0.0852 | 64.4076
6.5 | 1.0956 | 0.01752 | -0.0823 | 62.5342
7 | 1.1429 | 0.01877 | -0.0794 | 60.8897
7.5 | 1.19 | 0.02011 | -0.0764 | 59.1745
8 | 1.2354 | 0.02163 | -0.0731 | 57.1151
8.5 | 1.2811 | 0.02323 | -0.0697 | 55.1485
9 | 1.3261 | 0.02496 | -0.066 | 53.129
9.5 | 1.3668 | 0.02709 | -0.062 | 50.454
10 | 1.4058 | 0.02945 | -0.0576 | 47.7351
10.5 | 1.4372 | 0.03246 | -0.0527 | 44.276
11 | 1.4526 | 0.03668 | -0.0468 | 39.602
11.5 | 1.4511 | 0.04239 | -0.0407 | 34.2321
12 | 1.4347 | 0.04976 | -0.0351 | 28.8324
12.5 | 1.4061 | 0.05905 | -0.0311 | 23.812
13 | 1.3741 | 0.06986 | -0.0299 | 19.6693
13.5 | 1.3399 | 0.08214 | -0.0316 | 16.3124
14.5 | 1.2734 | 0.11014 | -0.0431 | 11.5616
15 | 1.2446 | 0.12515 | -0.0521 | 9.9449
15.5 | 1.2182 | 0.14075 | -0.0626 | 8.6551
16 | 1.1978 | 0.15608 | -0.0732 | 7.6743

## 113. Re 12M Mach 0.00 (1)
BIGFOIL.COM POLAR EXPORT
NACA66-616
NACA66-616 |  |  |  | Cl Max: | 1.614 | at alpha= | 11 | deg
JavaFoil+Calcfoil stall+Eppler ext transition |  |  |  | L/D Max: | 152.711 | at alpha= | 3.5 | deg
Re: | 12000000 |  |  | Cd Min: | 0.00442 | at alpha= | -1.5 | deg
Mach: | 0 |  |  | Cl=0 at alpha= | -5.3417 | deg
|  |  |  | @ Cl=0.1, Cd= | 0.0058243
|  |  |  | @ Cl=0.4, Cd= | 0.0050393
|  |  |  | @ Cl=0.6, Cd= | 0.0052123
alpha (deg) | Cl | Cd | Cm | Cl/Cd
-20 | -0.622 | 0.16155 | -0.044 | -3.852
-19.5 | -0.635 | 0.15427 | -0.045 | -4.117
-19 | -0.647 | 0.14623 | -0.046 | -4.424
-18.5 | -0.658 | 0.13811 | -0.047 | -4.762
-18 | -0.666 | 0.13366 | -0.048 | -4.985
-17.5 | -0.674 | 0.12524 | -0.05 | -5.38
-17 | -0.679 | 0.11691 | -0.052 | -5.811
-16.5 | -0.687 | 0.10362 | -0.058 | -6.631
-16 | -0.697 | 0.08741 | -0.066 | -7.976
-15.5 | -0.794 | 0.0195 | -0.093 | -40.729
-15 | -0.792 | 0.01712 | -0.095 | -46.248
-14.5 | -0.787 | 0.01469 | -0.098 | -53.579
-14 | -0.774 | 0.01374 | -0.099 | -56.309
-13.5 | -0.757 | 0.01273 | -0.101 | -59.431
-13 | -0.735 | 0.01188 | -0.102 | -61.924
-12.5 | -0.71 | 0.01102 | -0.104 | -64.423
-12 | -0.68 | 0.01046 | -0.105 | -64.97
-11.5 | -0.644 | 0.00986 | -0.107 | -65.283
-11 | -0.602 | 0.00934 | -0.108 | -64.51
-10.5 | -0.559 | 0.00888 | -0.11 | -62.906
-10 | -0.512 | 0.00854 | -0.111 | -59.982
-9.5 | -0.464 | 0.00812 | -0.113 | -57.14
-9 | -0.414 | 0.00781 | -0.114 | -52.983
-8.5 | -0.361 | 0.00748 | -0.115 | -48.301
-8 | -0.307 | 0.00723 | -0.117 | -42.5
-7.5 | -0.252 | 0.00695 | -0.118 | -36.22
-7 | -0.195 | 0.00675 | -0.12 | -28.873
-6.5 | -0.137 | 0.00653 | -0.121 | -20.993
-6 | -0.078 | 0.00633 | -0.122 | -12.382
-5.5 | -0.019 | 0.00613 | -0.124 | -3.065
-5 | 0.041 | 0.00595 | -0.125 | 6.974
-4.5 | 0.102 | 0.00582 | -0.126 | 17.56
-4 | 0.163 | 0.0057 | -0.128 | 28.668
-3.5 | 0.225 | 0.00556 | -0.129 | 40.434
-3 | 0.287 | 0.00544 | -0.131 | 52.735
-2.5 | 0.35 | 0.0049 | -0.132 | 71.409
-2 | 0.411 | 0.00507 | -0.133 | 81.18
-1.5 | 0.473 | 0.00442 | -0.134 | 106.949
-1 | 0.535 | 0.00499 | -0.136 | 107.237
-0.5 | 0.596 | 0.0052 | -0.137 | 114.624
0 | 0.658 | 0.00539 | -0.138 | 122.107
0.5 | 0.72 | 0.00547 | -0.139 | 131.516
1 | 0.781 | 0.00589 | -0.14 | 132.664
1.5 | 0.842 | 0.00633 | -0.142 | 133.062
2 | 0.903 | 0.00625 | -0.143 | 144.456
2.5 | 0.958 | 0.00665 | -0.144 | 144.051
3 | 1.016 | 0.00713 | -0.145 | 142.504
3.5 | 1.074 | 0.00703 | -0.146 | 152.711
4 | 1.129 | 0.00858 | -0.147 | 131.576
4.5 | 1.184 | 0.00996 | -0.148 | 118.93
5 | 1.236 | 0.01034 | -0.148 | 119.59
5.5 | 1.287 | 0.01073 | -0.149 | 119.904
6 | 1.335 | 0.01116 | -0.15 | 119.601
6.5 | 1.38 | 0.01156 | -0.151 | 119.42
7 | 1.423 | 0.01201 | -0.152 | 118.506
7.5 | 1.463 | 0.01241 | -0.153 | 117.85
8 | 1.499 | 0.01294 | -0.154 | 115.891
8.5 | 1.532 | 0.01352 | -0.154 | 113.375
9 | 1.562 | 0.01409 | -0.155 | 110.813
9.5 | 1.583 | 0.01471 | -0.156 | 107.619
10 | 1.598 | 0.01537 | -0.157 | 104.01
10.5 | 1.609 | 0.01593 | -0.157 | 101.007
11 | 1.614 | 0.01668 | -0.158 | 96.761
11.5 | 1.614 | 0.01734 | -0.159 | 93.074
12 | 1.608 | 0.0182 | -0.159 | 88.326
12.5 | 1.597 | 0.01899 | -0.16 | 84.102
13 | 1.576 | 0.01984 | -0.16 | 79.455
13.5 | 1.549 | 0.02112 | -0.161 | 73.339
14 | 1.517 | 0.0221 | -0.161 | 68.652
14.5 | 1.481 | 0.02323 | -0.162 | 63.74
15 | 1.441 | 0.02486 | -0.162 | 57.947
15.5 | 1.396 | 0.0268 | -0.162 | 52.097
16 | 1.351 | 0.02849 | -0.162 | 47.416

## 114. Re 12M Mach 0.00 (2)
BIGFOIL.COM POLAR EXPORT
NACA66-616
NACA66-616 |  |  |  | Cl Max: | 1.9186 | at alpha= | 20 | deg
XFOIL ncrit=9 |  |  |  | L/D Max: | 221.71 | at alpha= | 1 | deg
Re: | 12000000 |  |  | Cd Min: | 0.05332 | at alpha= | 20 | deg
Mach: | 0 |  |  | Cl=0 at alpha= | -4.7898 | deg
|  |  |  | @ Cl=0.1, Cd= | 0.0053498
|  |  |  | @ Cl=0.4, Cd= | 0.0045721
|  |  |  | @ Cl=0.6, Cd= | 0.0031011
alpha (deg) | Cl | Cd | Cm | Cl/Cd
-20 | -1.2864 | 0.02274 | -0.1476 | -56.5699
-19.5 | -1.2648 | 0.02081 | -0.1467 | -60.7785
-19 | -1.2394 | 0.01938 | -0.1452 | -63.9525
-18.5 | -1.2154 | 0.01796 | -0.1434 | -67.6726
-18 | -1.1892 | 0.01671 | -0.1414 | -71.167
-17.5 | -1.1603 | 0.01566 | -0.1395 | -74.0932
-17 | -1.1278 | 0.01477 | -0.1378 | -76.3575
-16.5 | -1.0941 | 0.014 | -0.1359 | -78.15
-16 | -1.0588 | 0.01329 | -0.1342 | -79.6689
-15.5 | -1.0237 | 0.01261 | -0.1323 | -81.1816
-15 | -0.9864 | 0.01202 | -0.1306 | -82.0632
-14.5 | -0.949 | 0.01149 | -0.1287 | -82.5936
-14 | -0.9132 | 0.01086 | -0.1265 | -84.0884
-13.5 | -0.8779 | 0.01032 | -0.124 | -85.0678
-13 | -0.8431 | 0.0098 | -0.1212 | -86.0306
-12.5 | -0.8132 | 0.00943 | -0.1171 | -86.2354
-12 | -0.7683 | 0.00909 | -0.116 | -84.5215
-11.5 | -0.7212 | 0.00875 | -0.1152 | -82.4229
-11 | -0.6721 | 0.0085 | -0.1147 | -79.0706
-10.5 | -0.6218 | 0.00826 | -0.1144 | -75.2785
-10 | -0.5703 | 0.00799 | -0.1144 | -71.3767
-9.5 | -0.5182 | 0.00771 | -0.1144 | -67.2114
-9 | -0.4669 | 0.00738 | -0.1143 | -63.2656
-8.5 | -0.4144 | 0.00709 | -0.1144 | -58.4485
-8 | -0.3609 | 0.00684 | -0.1146 | -52.7632
-7.5 | -0.306 | 0.00659 | -0.1151 | -46.434
-7 | -0.2504 | 0.00636 | -0.1157 | -39.3711
-6.5 | -0.1943 | 0.00616 | -0.1165 | -31.5422
-6 | -0.1377 | 0.00599 | -0.1172 | -22.9883
-5 | -0.024 | 0.00568 | -0.1189 | -4.2254
-4.5 | 0.0331 | 0.00552 | -0.1198 | 5.9964
-4 | 0.0909 | 0.00537 | -0.1208 | 16.9274
-3.5 | 0.1495 | 0.00524 | -0.1219 | 28.5305
-3 | 0.208 | 0.00509 | -0.1231 | 40.8644
-2.5 | 0.2662 | 0.005 | -0.1242 | 53.24
-2 | 0.324 | 0.00491 | -0.1252 | 65.9878
-1.5 | 0.3829 | 0.00467 | -0.1265 | 81.9914
-1 | 0.4423 | 0.00433 | -0.128 | 102.1478
-0.5 | 0.5023 | 0.00394 | -0.1299 | 127.4873
0 | 0.5674 | 0.00316 | -0.1332 | 179.557
0.5 | 0.6283 | 0.00305 | -0.135 | 206
1 | 0.6873 | 0.0031 | -0.1362 | 221.7097
1.5 | 0.7333 | 0.0037 | -0.1347 | 198.1892
2 | 0.7653 | 0.00487 | -0.1305 | 157.1458
2.5 | 0.8054 | 0.0056 | -0.1279 | 143.8214
3 | 0.8444 | 0.00629 | -0.1252 | 134.2448
3.5 | 0.8811 | 0.00698 | -0.1219 | 126.2321
4 | 0.9103 | 0.00757 | -0.117 | 120.251
4.5 | 0.9407 | 0.00819 | -0.1124 | 114.8596
5 | 0.972 | 0.00888 | -0.1082 | 109.4595
5.5 | 1.0122 | 0.00934 | -0.1059 | 108.3726
6 | 1.0535 | 0.00981 | -0.1038 | 107.3904
6.5 | 1.0942 | 0.01031 | -0.1018 | 106.13
7 | 1.1346 | 0.01084 | -0.0998 | 104.6679
7.5 | 1.1754 | 0.0114 | -0.0979 | 103.1053
8 | 1.2137 | 0.01207 | -0.0957 | 100.5551
9 | 1.2924 | 0.01341 | -0.0919 | 96.3758
9.5 | 1.3293 | 0.01423 | -0.0897 | 93.4153
10 | 1.3652 | 0.01512 | -0.0875 | 90.291
10.5 | 1.4035 | 0.01593 | -0.0858 | 88.1042
11 | 1.4393 | 0.01688 | -0.0838 | 85.2666
11.5 | 1.4742 | 0.01791 | -0.0817 | 82.3116
12 | 1.5078 | 0.01906 | -0.0796 | 79.1081
12.5 | 1.5404 | 0.0203 | -0.0774 | 75.8818
13 | 1.5751 | 0.02144 | -0.0757 | 73.4655
13.5 | 1.6074 | 0.02277 | -0.0738 | 70.5929
14 | 1.6387 | 0.02421 | -0.0718 | 67.6869
14.5 | 1.6691 | 0.02574 | -0.0699 | 64.8446
15 | 1.6969 | 0.0275 | -0.0678 | 61.7055
15.5 | 1.7239 | 0.02938 | -0.0658 | 58.676
16 | 1.7522 | 0.03121 | -0.0641 | 56.1423
16.5 | 1.7781 | 0.03327 | -0.0624 | 53.4445
17 | 1.8043 | 0.03536 | -0.0607 | 51.0266
17.5 | 1.8291 | 0.03765 | -0.0592 | 48.5817
18 | 1.8498 | 0.04032 | -0.0575 | 45.878
18.5 | 1.8686 | 0.04327 | -0.0559 | 43.1847
19 | 1.8865 | 0.04641 | -0.0545 | 40.6486
19.5 | 1.9031 | 0.04975 | -0.0532 | 38.2533
20 | 1.9186 | 0.05332 | -0.0522 | 35.9827

## 115. Re 12M Mach 0.10 (1)
BIGFOIL.COM POLAR EXPORT
NACA66-616
NACA66-616 |  |  |  | Cl Max: | 1.606 | at alpha= | 11 | deg
JavaFoil+Calcfoil stall+Eppler ext transition |  |  |  | L/D Max: | 153.339 | at alpha= | 3.5 | deg
Re: | 12000000 |  |  | Cd Min: | 0.0044 | at alpha= | -1.5 | deg
Mach: | 0.1 |  |  | Cl=0 at alpha= | -5.3443 | deg
|  |  |  | @ Cl=0.1, Cd= | 0.0058379
|  |  |  | @ Cl=0.4, Cd= | 0.0050485
|  |  |  | @ Cl=0.6, Cd= | 0.0052421
alpha (deg) | Cl | Cd | Cm | Cl/Cd
-19.5 | -0.595 | 0.15961 | -0.045 | -3.73
-19 | -0.611 | 0.14872 | -0.046 | -4.106
-18.5 | -0.624 | 0.13956 | -0.047 | -4.474
-18 | -0.636 | 0.13363 | -0.048 | -4.761
-17.5 | -0.647 | 0.12784 | -0.049 | -5.058
-17 | -0.655 | 0.11926 | -0.051 | -5.493
-16.5 | -0.663 | 0.10886 | -0.055 | -6.092
-16 | -0.671 | 0.09655 | -0.061 | -6.954
-15.5 | -0.7 | 0.06433 | -0.077 | -10.884
-15 | -0.773 | 0.01876 | -0.095 | -41.223
-14.5 | -0.774 | 0.01528 | -0.098 | -50.658
-14 | -0.763 | 0.0142 | -0.099 | -53.74
-13.5 | -0.749 | 0.01303 | -0.101 | -57.484
-13 | -0.73 | 0.01213 | -0.103 | -60.172
-12.5 | -0.706 | 0.0112 | -0.104 | -63.063
-12 | -0.677 | 0.01063 | -0.106 | -63.731
-11.5 | -0.643 | 0.00996 | -0.107 | -64.513
-11 | -0.602 | 0.00944 | -0.109 | -63.794
-10.5 | -0.559 | 0.00898 | -0.11 | -62.204
-10 | -0.513 | 0.0086 | -0.112 | -59.635
-9.5 | -0.465 | 0.00816 | -0.113 | -56.991
-9 | -0.415 | 0.00784 | -0.115 | -52.845
-8.5 | -0.362 | 0.00753 | -0.116 | -48.128
-8 | -0.308 | 0.00727 | -0.117 | -42.381
-7.5 | -0.253 | 0.00698 | -0.119 | -36.21
-7 | -0.196 | 0.00678 | -0.12 | -28.861
-6.5 | -0.138 | 0.00656 | -0.122 | -20.998
-6 | -0.079 | 0.00635 | -0.123 | -12.392
-5.5 | -0.019 | 0.00616 | -0.124 | -3.063
-5 | 0.042 | 0.00599 | -0.126 | 6.953
-4.5 | 0.103 | 0.00583 | -0.127 | 17.61
-4 | 0.164 | 0.0057 | -0.128 | 28.834
-3.5 | 0.226 | 0.00558 | -0.13 | 40.537
-3 | 0.288 | 0.00546 | -0.131 | 52.788
-2.5 | 0.351 | 0.00493 | -0.132 | 71.26
-2 | 0.413 | 0.00508 | -0.134 | 81.41
-1.5 | 0.476 | 0.0044 | -0.135 | 108
-1 | 0.537 | 0.00505 | -0.136 | 106.523
-0.5 | 0.599 | 0.00524 | -0.138 | 114.374
0 | 0.662 | 0.00537 | -0.139 | 123.087
0.5 | 0.723 | 0.00548 | -0.14 | 132.09
1 | 0.785 | 0.00589 | -0.141 | 133.349
1.5 | 0.846 | 0.00636 | -0.142 | 133.148
2 | 0.907 | 0.00625 | -0.143 | 145.146
2.5 | 0.963 | 0.00668 | -0.144 | 144.19
3 | 1.021 | 0.00716 | -0.145 | 142.604
3.5 | 1.079 | 0.00704 | -0.146 | 153.339
4 | 1.135 | 0.00799 | -0.147 | 142.045
4.5 | 1.189 | 0.00999 | -0.148 | 119.037
5 | 1.242 | 0.01037 | -0.149 | 119.729
5.5 | 1.292 | 0.01081 | -0.15 | 119.498
6 | 1.34 | 0.01124 | -0.151 | 119.208
6.5 | 1.385 | 0.01162 | -0.152 | 119.231
7 | 1.428 | 0.01206 | -0.153 | 118.422
7.5 | 1.467 | 0.01255 | -0.154 | 116.921
8 | 1.503 | 0.01307 | -0.154 | 114.964
8.5 | 1.535 | 0.01367 | -0.155 | 112.257
9 | 1.563 | 0.01423 | -0.156 | 109.819
9.5 | 1.582 | 0.0149 | -0.157 | 106.238
10 | 1.596 | 0.01558 | -0.157 | 102.451
10.5 | 1.604 | 0.01616 | -0.158 | 99.264
11 | 1.606 | 0.01692 | -0.159 | 94.909
11.5 | 1.602 | 0.01772 | -0.159 | 90.399
12 | 1.593 | 0.01851 | -0.16 | 86.069
12.5 | 1.578 | 0.01931 | -0.161 | 81.758
13 | 1.553 | 0.02022 | -0.161 | 76.778
13.5 | 1.52 | 0.02153 | -0.162 | 70.561
14 | 1.482 | 0.02263 | -0.162 | 65.498
14.5 | 1.439 | 0.02426 | -0.162 | 59.335
15 | 1.394 | 0.02586 | -0.163 | 53.889
15.5 | 1.343 | 0.02779 | -0.163 | 48.351
16 | 1.291 | 0.02994 | -0.163 | 43.132

## 116. Re 12M Mach 0.10 (2)
BIGFOIL.COM POLAR EXPORT
NACA66-616
NACA66-616 |  |  |  | Cl Max: | 1.9167 | at alpha= | 20 | deg
XFOIL ncrit=9 |  |  |  | L/D Max: | 222.251 | at alpha= | 1 | deg
Re: | 12000000 |  |  | Cd Min: | 0.05618 | at alpha= | 20 | deg
Mach: | 0.1 |  |  | Cl=0 at alpha= | -4.7866 | deg
|  |  |  | @ Cl=0.1, Cd= | 0.0053606
|  |  |  | @ Cl=0.4, Cd= | 0.0046015
|  |  |  | @ Cl=0.6, Cd= | 0.0031021
alpha (deg) | Cl | Cd | Cm | Cl/Cd
-20 | -1.2791 | 0.02552 | -0.1507 | -50.1215
-19.5 | -1.255 | 0.02274 | -0.1518 | -55.1891
-19 | -1.2392 | 0.02053 | -0.15 | -60.3604
-18.5 | -1.2141 | 0.01903 | -0.1482 | -63.7993
-18 | -1.1877 | 0.0177 | -0.1462 | -67.1017
-17.5 | -1.1626 | 0.01635 | -0.1438 | -71.107
-17 | -1.1314 | 0.01532 | -0.1418 | -73.8512
-16.5 | -1.0981 | 0.01447 | -0.1398 | -75.888
-16 | -1.0631 | 0.01368 | -0.1378 | -77.712
-15.5 | -1.0279 | 0.01295 | -0.1357 | -79.3745
-15 | -0.9903 | 0.01232 | -0.1339 | -80.3815
-14.5 | -0.9524 | 0.01175 | -0.1318 | -81.0553
-14 | -0.9152 | 0.01114 | -0.1296 | -82.1544
-13.5 | -0.8793 | 0.01055 | -0.1271 | -83.346
-13 | -0.8429 | 0.01 | -0.1244 | -84.29
-12.5 | -0.8137 | 0.00955 | -0.1201 | -85.2042
-12 | -0.772 | 0.0092 | -0.1181 | -83.913
-11.5 | -0.7252 | 0.00885 | -0.1171 | -81.9435
-11 | -0.6762 | 0.00858 | -0.1163 | -78.8112
-10.5 | -0.6258 | 0.00833 | -0.1159 | -75.1261
-10 | -0.5739 | 0.00805 | -0.1157 | -71.2919
-9.5 | -0.5216 | 0.00777 | -0.1156 | -67.13
-9 | -0.4697 | 0.00745 | -0.1154 | -63.047
-8.5 | -0.4172 | 0.00714 | -0.1154 | -58.4314
-8 | -0.3634 | 0.00688 | -0.1155 | -52.8198
-7.5 | -0.3082 | 0.00662 | -0.116 | -46.5559
-7 | -0.2522 | 0.00638 | -0.1165 | -39.5298
-6.5 | -0.1958 | 0.00618 | -0.1172 | -31.6828
-6 | -0.1389 | 0.00601 | -0.1179 | -23.1115
-5 | -0.0245 | 0.00569 | -0.1195 | -4.3058
-4.5 | 0.0329 | 0.00554 | -0.1204 | 5.9386
-4 | 0.0912 | 0.00538 | -0.1214 | 16.9517
-3.5 | 0.1501 | 0.00525 | -0.1226 | 28.5905
-3 | 0.209 | 0.0051 | -0.1237 | 40.9804
-2.5 | 0.2675 | 0.005 | -0.1248 | 53.5
-2 | 0.3256 | 0.00492 | -0.1258 | 66.1789
-1.5 | 0.3849 | 0.00469 | -0.1271 | 82.0682
-1 | 0.4446 | 0.00434 | -0.1286 | 102.4424
-0.5 | 0.505 | 0.00394 | -0.1305 | 128.1726
0 | 0.5707 | 0.00315 | -0.134 | 181.1746
0.5 | 0.6319 | 0.00305 | -0.1357 | 207.1803
1 | 0.6912 | 0.00311 | -0.1369 | 222.2508
1.5 | 0.7385 | 0.00366 | -0.1356 | 201.776
2 | 0.7695 | 0.00486 | -0.1311 | 158.3333
2.5 | 0.8091 | 0.00561 | -0.1284 | 144.2246
3 | 0.8479 | 0.0063 | -0.1255 | 134.5873
3.5 | 0.8833 | 0.007 | -0.1219 | 126.1857
4 | 0.91 | 0.00761 | -0.1163 | 119.5795
5 | 0.9722 | 0.00896 | -0.1076 | 108.5045
5.5 | 1.0122 | 0.00945 | -0.1051 | 107.1111
6 | 1.0532 | 0.00994 | -0.103 | 105.9557
6.5 | 1.0947 | 0.01045 | -0.101 | 104.756
7 | 1.1356 | 0.01099 | -0.099 | 103.3303
7.5 | 1.1755 | 0.0116 | -0.0969 | 101.3362
8 | 1.2148 | 0.01227 | -0.0948 | 99.0057
8.5 | 1.2545 | 0.01295 | -0.0928 | 96.8726
9 | 1.293 | 0.0137 | -0.0908 | 94.3796
9.5 | 1.3311 | 0.01452 | -0.0887 | 91.6736
10 | 1.3676 | 0.01543 | -0.0865 | 88.6325
11 | 1.4424 | 0.01725 | -0.0826 | 83.6174
11.5 | 1.4763 | 0.01838 | -0.0803 | 80.321
12.5 | 1.5443 | 0.02079 | -0.0761 | 74.2809
13 | 1.5774 | 0.02208 | -0.074 | 71.4402
13.5 | 1.6115 | 0.02338 | -0.0722 | 68.9264
14 | 1.6421 | 0.02494 | -0.0701 | 65.842
14.5 | 1.6708 | 0.02666 | -0.0679 | 62.6707
15 | 1.7009 | 0.02837 | -0.066 | 59.9542
15.5 | 1.7273 | 0.03039 | -0.0638 | 56.8378
16 | 1.7552 | 0.03234 | -0.062 | 54.2733
16.5 | 1.7833 | 0.03435 | -0.0603 | 51.9156
17 | 1.8076 | 0.03672 | -0.0585 | 49.2266
17.5 | 1.8301 | 0.03931 | -0.0567 | 46.5556
18 | 1.8506 | 0.04215 | -0.0549 | 43.9051
18.5 | 1.8691 | 0.04529 | -0.0533 | 41.2696
19 | 1.8858 | 0.04871 | -0.0518 | 38.7148
19.5 | 1.9023 | 0.05227 | -0.0506 | 36.3937
20 | 1.9167 | 0.05618 | -0.0496 | 34.1171

## 117. Re 12M Mach 0.25 (1)
BIGFOIL.COM POLAR EXPORT
NACA66-616
NACA66-616 |  |  |  | Cl Max: | 1.568 | at alpha= | 9.5 | deg
JavaFoil+Calcfoil stall+Eppler ext transition |  |  |  | L/D Max: | 152.834 | at alpha= | 3 | deg
Re: | 12000000 |  |  | Cd Min: | 0.00444 | at alpha= | -1.5 | deg
Mach: | 0.25 |  |  | Cl=0 at alpha= | -5.3468 | deg
|  |  |  | @ Cl=0.1, Cd= | 0.0059521
|  |  |  | @ Cl=0.4, Cd= | 0.0054075
|  |  |  | @ Cl=0.6, Cd= | 0.0052475
alpha (deg) | Cl | Cd | Cm | Cl/Cd
-18.5 | -0.311 | 0.15815 | -0.045 | -1.967
-18 | -0.359 | 0.15284 | -0.046 | -2.351
-17.5 | -0.403 | 0.14003 | -0.047 | -2.877
-17 | -0.442 | 0.13235 | -0.047 | -3.341
-16.5 | -0.477 | 0.12634 | -0.048 | -3.777
-16 | -0.507 | 0.11839 | -0.049 | -4.286
-15.5 | -0.533 | 0.11162 | -0.05 | -4.774
-15 | -0.555 | 0.09879 | -0.055 | -5.614
-14.5 | -0.571 | 0.09008 | -0.059 | -6.334
-14 | -0.616 | 0.05071 | -0.085 | -12.15
-13.5 | -0.681 | 0.01643 | -0.102 | -41.434
-13 | -0.676 | 0.01576 | -0.103 | -42.882
-12.5 | -0.672 | 0.01277 | -0.106 | -52.645
-12 | -0.656 | 0.01159 | -0.108 | -56.631
-11.5 | -0.63 | 0.01076 | -0.11 | -58.499
-11 | -0.595 | 0.01008 | -0.111 | -59.058
-10.5 | -0.556 | 0.00958 | -0.113 | -58.035
-10 | -0.514 | 0.00897 | -0.115 | -57.297
-9.5 | -0.468 | 0.00859 | -0.116 | -54.412
-9 | -0.419 | 0.00817 | -0.118 | -51.247
-8.5 | -0.367 | 0.00784 | -0.119 | -46.825
-8 | -0.313 | 0.00751 | -0.12 | -41.693
-7.5 | -0.257 | 0.00724 | -0.122 | -35.549
-7 | -0.2 | 0.00696 | -0.123 | -28.713
-6.5 | -0.141 | 0.00675 | -0.125 | -20.847
-6 | -0.081 | 0.00651 | -0.126 | -12.368
-5.5 | -0.019 | 0.00628 | -0.128 | -3.073
-5 | 0.043 | 0.00609 | -0.129 | 7.005
-4.5 | 0.105 | 0.00594 | -0.13 | 17.721
-4 | 0.168 | 0.00579 | -0.132 | 29.072
-3.5 | 0.232 | 0.00565 | -0.133 | 40.994
-3 | 0.295 | 0.00554 | -0.134 | 53.355
-2.5 | 0.36 | 0.00542 | -0.136 | 66.437
-2 | 0.424 | 0.0054 | -0.137 | 78.532
-1.5 | 0.489 | 0.00444 | -0.139 | 110.092
-1 | 0.552 | 0.00506 | -0.14 | 109.229
-0.5 | 0.616 | 0.00531 | -0.141 | 115.894
0 | 0.68 | 0.00548 | -0.143 | 124.135
0.5 | 0.743 | 0.0056 | -0.144 | 132.78
1 | 0.807 | 0.00605 | -0.145 | 133.403
1.5 | 0.869 | 0.00606 | -0.146 | 143.466
2 | 0.932 | 0.00637 | -0.147 | 146.318
2.5 | 0.989 | 0.0069 | -0.148 | 143.268
3 | 1.048 | 0.00686 | -0.149 | 152.834
3.5 | 1.107 | 0.00729 | -0.15 | 151.866
4 | 1.163 | 0.01 | -0.151 | 116.283
4.5 | 1.218 | 0.0104 | -0.152 | 117.167
5 | 1.271 | 0.01082 | -0.153 | 117.451
5.5 | 1.321 | 0.01126 | -0.154 | 117.26
6 | 1.368 | 0.0117 | -0.155 | 116.942
6.5 | 1.411 | 0.01221 | -0.156 | 115.589
7 | 1.451 | 0.01271 | -0.157 | 114.157
7.5 | 1.487 | 0.01331 | -0.157 | 111.693
8 | 1.517 | 0.01388 | -0.158 | 109.305
8.5 | 1.542 | 0.01451 | -0.159 | 106.257
9 | 1.561 | 0.01525 | -0.16 | 102.386
9.5 | 1.568 | 0.01601 | -0.161 | 97.982
10 | 1.566 | 0.0167 | -0.161 | 93.789
10.5 | 1.555 | 0.01767 | -0.162 | 87.998
11 | 1.534 | 0.01849 | -0.163 | 82.973
11.5 | 1.504 | 0.01935 | -0.163 | 77.723
12 | 1.464 | 0.02063 | -0.164 | 70.963
12.5 | 1.415 | 0.02179 | -0.164 | 64.941
13 | 1.346 | 0.02347 | -0.165 | 57.337
13.5 | 1.266 | 0.02524 | -0.165 | 50.16
14 | 1.175 | 0.02803 | -0.164 | 41.916
14.5 | 1.054 | 0.03754 | -0.159 | 28.063

## 118. Re 12M Mach 0.25 (2)
BIGFOIL.COM POLAR EXPORT
NACA66-616
NACA66-616 |  |  |  | Cl Max: | 1.8777 | at alpha= | 20 | deg
XFOIL ncrit=9 |  |  |  | L/D Max: | 227.796 | at alpha= | 1 | deg
Re: | 12000000 |  |  | Cd Min: | 0.07657 | at alpha= | 20 | deg
Mach: | 0.25 |  |  | Cl=0 at alpha= | -4.7709 | deg
|  |  |  | @ Cl=0.1, Cd= | 0.005422
|  |  |  | @ Cl=0.4, Cd= | 0.0047254
|  |  |  | @ Cl=0.6, Cd= | 0.0031173
alpha (deg) | Cl | Cd | Cm | Cl/Cd
-20 | -1.0785 | 0.06967 | -0.1313 | -15.4801
-19.5 | -1.1344 | 0.05405 | -0.1439 | -20.988
-19 | -1.155 | 0.04331 | -0.153 | -26.6682
-18.5 | -1.1248 | 0.03193 | -0.1727 | -35.2271
-18 | -1.131 | 0.02692 | -0.1724 | -42.0134
-17.5 | -1.1382 | 0.02281 | -0.1696 | -49.8992
-17 | -1.1312 | 0.01993 | -0.166 | -56.7587
-16.5 | -1.1063 | 0.01817 | -0.1627 | -60.8861
-16 | -1.0777 | 0.01664 | -0.1593 | -64.7656
-15.5 | -1.0445 | 0.01543 | -0.1561 | -67.6928
-15 | -1.006 | 0.01451 | -0.1532 | -69.3315
-14.5 | -0.9667 | 0.01366 | -0.1503 | -70.7687
-14 | -0.9284 | 0.01281 | -0.1472 | -72.4746
-13.5 | -0.8865 | 0.01216 | -0.1445 | -72.903
-13 | -0.8495 | 0.01131 | -0.141 | -75.1105
-12 | -0.7701 | 0.01004 | -0.1345 | -76.7032
-11.5 | -0.7341 | 0.00952 | -0.1303 | -77.1113
-11 | -0.6945 | 0.00917 | -0.1267 | -75.7361
-10.5 | -0.6438 | 0.00882 | -0.1251 | -72.9932
-10 | -0.5921 | 0.00845 | -0.1238 | -70.071
-9.5 | -0.5393 | 0.00811 | -0.1228 | -66.4982
-9 | -0.4852 | 0.00782 | -0.122 | -62.046
-8.5 | -0.4312 | 0.00749 | -0.1214 | -57.5701
-8 | -0.3762 | 0.00711 | -0.1209 | -52.9114
-7.5 | -0.3196 | 0.0068 | -0.1209 | -47
-7 | -0.2621 | 0.00654 | -0.121 | -40.0765
-6.5 | -0.2041 | 0.00632 | -0.1213 | -32.2943
-6 | -0.1456 | 0.00612 | -0.1218 | -23.7908
-5.5 | -0.0866 | 0.00595 | -0.1223 | -14.5546
-5 | -0.0274 | 0.0058 | -0.123 | -4.7241
-4.5 | 0.0324 | 0.00561 | -0.1238 | 5.7754
-4 | 0.0927 | 0.00544 | -0.1248 | 17.0404
-3.5 | 0.1534 | 0.00529 | -0.1259 | 28.9981
-3 | 0.2142 | 0.00515 | -0.1271 | 41.5922
-2.5 | 0.2746 | 0.00504 | -0.1281 | 54.4841
-2 | 0.3345 | 0.00495 | -0.1291 | 67.5758
-1.5 | 0.3958 | 0.00475 | -0.1304 | 83.3263
-1 | 0.4573 | 0.00439 | -0.1321 | 104.1686
-0.5 | 0.5198 | 0.00397 | -0.134 | 130.932
0 | 0.5885 | 0.00313 | -0.1378 | 188.0192
0.5 | 0.6518 | 0.00306 | -0.1396 | 213.0065
1 | 0.713 | 0.00313 | -0.1408 | 227.7955
1.5 | 0.7667 | 0.00347 | -0.1404 | 220.951
2 | 0.7952 | 0.00473 | -0.135 | 168.1184
2.5 | 0.8297 | 0.00562 | -0.1308 | 147.6335
3 | 0.8654 | 0.00634 | -0.1268 | 136.4984
4 | 0.9125 | 0.00785 | -0.1138 | 116.242
4.5 | 0.9411 | 0.00865 | -0.1087 | 108.7977
5 | 0.9712 | 0.00952 | -0.104 | 102.0168
5.5 | 1.0121 | 0.01012 | -0.1014 | 100.0099
6 | 1.0546 | 0.01071 | -0.0992 | 98.4687
6.5 | 1.0966 | 0.01135 | -0.0969 | 96.6167
7 | 1.1386 | 0.01201 | -0.0948 | 94.8043
7.5 | 1.1796 | 0.01277 | -0.0924 | 92.3727
8 | 1.221 | 0.01354 | -0.0902 | 90.1773
8.5 | 1.2611 | 0.01439 | -0.0879 | 87.6372
9 | 1.3003 | 0.01533 | -0.0854 | 84.8206
9.5 | 1.3395 | 0.01632 | -0.083 | 82.0772
10 | 1.3781 | 0.01737 | -0.0806 | 79.3379
10.5 | 1.4168 | 0.01846 | -0.0783 | 76.7497
11 | 1.4541 | 0.01968 | -0.0758 | 73.8872
11.5 | 1.4887 | 0.02111 | -0.0731 | 70.5211
12 | 1.525 | 0.02249 | -0.0707 | 67.8079
12.5 | 1.5609 | 0.02397 | -0.0683 | 65.1189
13 | 1.5949 | 0.02563 | -0.0658 | 62.2279
13.5 | 1.6285 | 0.02735 | -0.0633 | 59.543
14 | 1.6585 | 0.02943 | -0.0606 | 56.3541
14.5 | 1.6876 | 0.03164 | -0.0579 | 53.3375
15 | 1.7191 | 0.03377 | -0.0556 | 50.9061
15.5 | 1.7479 | 0.03619 | -0.0532 | 48.2979
16 | 1.7733 | 0.03899 | -0.0507 | 45.4809
16.5 | 1.7953 | 0.04215 | -0.0482 | 42.5931
17 | 1.8154 | 0.04565 | -0.0459 | 39.7678
17.5 | 1.8363 | 0.04921 | -0.0439 | 37.3156
18 | 1.8536 | 0.05328 | -0.042 | 34.7898
18.5 | 1.8647 | 0.05816 | -0.0403 | 32.0616
19.5 | 1.876 | 0.0698 | -0.0383 | 26.8768
20 | 1.8777 | 0.07657 | -0.0383 | 24.5227

## 119. Re 12M Mach 0.50 (1)
BIGFOIL.COM POLAR EXPORT
NACA66-616
NACA66-616 |  |  |  | Cl Max: | 1.463 | at alpha= | 6.5 | deg
JavaFoil+Calcfoil stall+Eppler ext transition |  |  |  | L/D Max: | 166.538 | at alpha= | 1.5 | deg
Re: | 12000000 |  |  | Cd Min: | 0.00458 | at alpha= | -1 | deg
Mach: | 0.5 |  |  | Cl=0 at alpha= | -5.3456 | deg
|  |  |  | @ Cl=0.1, Cd= | 0.006498
|  |  |  | @ Cl=0.4, Cd= | 0.00577
|  |  |  | @ Cl=0.6, Cd= | 0.0046133
alpha (deg) | Cl | Cd | Cm | Cl/Cd
-20 | -0.828 | 0.14552 | -0.063 | -5.689
-19.5 | -0.799 | 0.13887 | -0.062 | -5.75
-19 | -0.768 | 0.13663 | -0.061 | -5.62
-18.5 | -0.74 | 0.13233 | -0.061 | -5.588
-18 | -0.712 | 0.124 | -0.062 | -5.743
-17.5 | -0.686 | 0.12439 | -0.064 | -5.511
-17 | -0.656 | 0.11962 | -0.063 | -5.488
-16.5 | -0.63 | 0.11121 | -0.065 | -5.662
-16 | -0.605 | 0.10083 | -0.07 | -6.001
-15.5 | -0.584 | 0.08663 | -0.078 | -6.744
-15 | -0.581 | 0.05667 | -0.093 | -10.251
-14.5 | -0.514 | 0.10281 | -0.061 | -5.001
-14 | -0.486 | 0.09612 | -0.062 | -5.06
-13.5 | -0.46 | 0.08641 | -0.066 | -5.321
-13 | -0.434 | 0.07874 | -0.071 | -5.508
-12.5 | -0.418 | 0.05852 | -0.089 | -7.15
-12 | -0.441 | 0.0159 | -0.118 | -27.761
-11.5 | -0.412 | 0.01356 | -0.121 | -30.407
-11 | -0.318 | 0.06806 | -0.066 | -4.679
-10.5 | -0.289 | 0.06902 | -0.062 | -4.194
-10 | -0.262 | 0.06195 | -0.064 | -4.224
-9.5 | -0.234 | 0.05614 | -0.07 | -4.175
-9 | -0.247 | 0.01033 | -0.13 | -23.923
-8.5 | -0.335 | 0.00995 | -0.131 | -33.671
-8 | -0.311 | 0.009 | -0.133 | -34.558
-7.5 | -0.266 | 0.0084 | -0.135 | -31.687
-7 | -0.212 | 0.00797 | -0.137 | -26.56
-6.5 | -0.151 | 0.00759 | -0.138 | -19.963
-6 | -0.088 | 0.00726 | -0.14 | -12.054
-5.5 | -0.021 | 0.00692 | -0.142 | -3.056
-5 | 0.047 | 0.00669 | -0.143 | 7.014
-4.5 | 0.116 | 0.00644 | -0.145 | 18.036
-4 | 0.186 | 0.00623 | -0.146 | 29.891
-3.5 | 0.257 | 0.00608 | -0.148 | 42.26
-3 | 0.328 | 0.00592 | -0.149 | 55.328
-2.5 | 0.4 | 0.00577 | -0.151 | 69.378
-2 | 0.471 | 0.0057 | -0.152 | 82.56
-1.5 | 0.543 | 0.00474 | -0.154 | 114.696
-1 | 0.615 | 0.00458 | -0.156 | 134.386
-0.5 | 0.687 | 0.00556 | -0.158 | 123.526
0 | 0.76 | 0.00529 | -0.159 | 143.74
0.5 | 0.83 | 0.00573 | -0.16 | 144.948
1 | 0.9 | 0.0058 | -0.162 | 155.213
1.5 | 0.969 | 0.00582 | -0.163 | 166.538
2 | 1.039 | 0.00755 | -0.164 | 137.606
2.5 | 1.098 | 0.00821 | -0.165 | 133.704
3 | 1.162 | 0.00895 | -0.166 | 129.865
3.5 | 1.223 | 0.01127 | -0.167 | 108.487
4 | 1.283 | 0.01191 | -0.168 | 107.728
4.5 | 1.338 | 0.01249 | -0.169 | 107.13
5 | 1.387 | 0.01315 | -0.17 | 105.434
5.5 | 1.427 | 0.01387 | -0.171 | 102.892
6 | 1.455 | 0.01461 | -0.172 | 99.57
6.5 | 1.463 | 0.01563 | -0.173 | 93.639
7 | 1.44 | 0.01674 | -0.174 | 86.029
7.5 | 1.342 | 0.018 | -0.175 | 74.544
8 | 0.9 | 0.01943 | -0.175 | 46.325
8.5 | 0.765 | 0.05832 | -0.083 | 13.123
9 | 0.964 | 0.02074 | -0.177 | 46.478
9.5 | 0.994 | 0.0226 | -0.178 | 43.987
10 | 1.024 | 0.02436 | -0.178 | 42.045
10.5 | 0.876 | 0.07354 | -0.097 | 11.917
11 | 1.087 | 0.02553 | -0.18 | 42.576
11.5 | 1.116 | 0.02783 | -0.18 | 40.082

## 120. Re 12M Mach 0.50 (2)
BIGFOIL.COM POLAR EXPORT
NACA66-616
NACA66-616 |  |  |  | Cl Max: | 1.4745 | at alpha= | 11 | deg
XFOIL ncrit=9 |  |  |  | L/D Max: | 265.347 | at alpha= | 1.5 | deg
Re: | 12000000 |  |  | Cd Min: | 0.15509 | at alpha= | 16 | deg
Mach: | 0.5 |  |  | Cl=0 at alpha= | -4.7234 | deg
|  |  |  | @ Cl=0.1, Cd= | 0.0057544
|  |  |  | @ Cl=0.4, Cd= | 0.0051075
|  |  |  | @ Cl=0.6, Cd= | 0.0039614
alpha (deg) | Cl | Cd | Cm | Cl/Cd
-13.5 | -0.1538 | 0.09489 | -0.1611 | -1.6208
-13 | -0.1809 | 0.08258 | -0.168 | -2.1906
-12.5 | -0.1928 | 0.07281 | -0.1739 | -2.648
-12 | -0.2176 | 0.06094 | -0.1818 | -3.5707
-11.5 | -0.2356 | 0.04761 | -0.1926 | -4.9485
-11 | -0.2739 | 0.03771 | -0.1982 | -7.2633
-10.5 | -0.2965 | 0.03165 | -0.1975 | -9.3681
-10 | -0.3307 | 0.02592 | -0.193 | -12.7585
-9.5 | -0.3662 | 0.02075 | -0.185 | -17.6482
-9 | -0.393 | 0.01599 | -0.1751 | -24.5779
-8.5 | -0.3967 | 0.01179 | -0.1658 | -33.6472
-8 | -0.3693 | 0.00974 | -0.1584 | -37.9158
-7.5 | -0.3428 | 0.00849 | -0.1502 | -40.3769
-7 | -0.2919 | 0.00775 | -0.1458 | -37.6645
-6.5 | -0.2324 | 0.00726 | -0.1431 | -32.011
-6 | -0.1696 | 0.00682 | -0.1413 | -24.868
-5.5 | -0.1041 | 0.00649 | -0.1403 | -16.0401
-5 | -0.0375 | 0.0062 | -0.1398 | -6.0484
-4.5 | 0.0303 | 0.00597 | -0.1398 | 5.0754
-4 | 0.098 | 0.00576 | -0.1401 | 17.0139
-3.5 | 0.166 | 0.00557 | -0.1406 | 29.8025
-3 | 0.2343 | 0.00541 | -0.1413 | 43.3087
-2.5 | 0.3027 | 0.00528 | -0.1422 | 57.3295
-2 | 0.3707 | 0.00517 | -0.1432 | 71.7021
-1.5 | 0.441 | 0.00502 | -0.1447 | 87.8486
-1 | 0.511 | 0.00469 | -0.1463 | 108.9552
-0.5 | 0.5823 | 0.00417 | -0.1487 | 139.6403
0 | 0.6646 | 0.0032 | -0.1541 | 207.6875
0.5 | 0.738 | 0.00316 | -0.1561 | 233.5443
1 | 0.8082 | 0.00324 | -0.1574 | 249.4444
1.5 | 0.8783 | 0.00331 | -0.1585 | 265.3474
2 | 0.9164 | 0.00415 | -0.1531 | 220.8193
2.5 | 0.9241 | 0.00522 | -0.1414 | 177.0307
3.5 | 0.9157 | 0.00822 | -0.1154 | 111.399
4 | 0.9358 | 0.0097 | -0.1078 | 96.4742
4.5 | 0.9479 | 0.01169 | -0.0994 | 81.0864
5 | 0.9715 | 0.01348 | -0.0931 | 72.0697
5.5 | 1.015 | 0.01465 | -0.0898 | 69.2833
6 | 1.0615 | 0.01576 | -0.0869 | 67.3541
6.5 | 1.1081 | 0.01695 | -0.0839 | 65.3746
7 | 1.1566 | 0.01813 | -0.081 | 63.7948
7.5 | 1.2024 | 0.01952 | -0.0778 | 61.5984
8 | 1.2497 | 0.02093 | -0.0746 | 59.7086
8.5 | 1.297 | 0.02242 | -0.0713 | 57.8501
9 | 1.3396 | 0.02427 | -0.0674 | 55.1957
9.5 | 1.3834 | 0.02619 | -0.0634 | 52.8217
10 | 1.4246 | 0.02838 | -0.0591 | 50.1973
10.5 | 1.4578 | 0.03124 | -0.0541 | 46.6645
11 | 1.4745 | 0.03532 | -0.0481 | 41.7469
11.5 | 1.4706 | 0.04111 | -0.0415 | 35.7723
12 | 1.4468 | 0.04884 | -0.0354 | 29.6233
12.5 | 1.4194 | 0.05793 | -0.0312 | 24.502
13 | 1.3886 | 0.06851 | -0.0297 | 20.2686
13.5 | 1.3545 | 0.08064 | -0.0311 | 16.7969
14 | 1.3192 | 0.09416 | -0.0354 | 14.0102
14.5 | 1.2822 | 0.1091 | -0.0426 | 11.7525
15 | 1.2506 | 0.12439 | -0.0516 | 10.0539
15.5 | 1.2249 | 0.13982 | -0.0619 | 8.7605
16 | 1.2049 | 0.15509 | -0.0726 | 7.769

## 121. Re 14M Mach 0.00 (1)
BIGFOIL.COM POLAR EXPORT
NACA66-616
NACA66-616 |  |  |  | Cl Max: | 1.615 | at alpha= | 11 | deg
JavaFoil+Calcfoil stall+Eppler ext transition |  |  |  | L/D Max: | 147.669 | at alpha= | 4.5 | deg
Re: | 14000000 |  |  | Cd Min: | 0.00492 | at alpha= | -3 | deg
Mach: | 0 |  |  | Cl=0 at alpha= | -5.3443 | deg
|  |  |  | @ Cl=0.1, Cd= | 0.0056747
|  |  |  | @ Cl=0.4, Cd= | 0.0054652
|  |  |  | @ Cl=0.6, Cd= | 0.0055897
alpha (deg) | Cl | Cd | Cm | Cl/Cd
-20 | -0.622 | 0.16151 | -0.045 | -3.853
-19.5 | -0.635 | 0.15221 | -0.045 | -4.174
-19 | -0.647 | 0.14604 | -0.046 | -4.431
-18.5 | -0.658 | 0.13807 | -0.048 | -4.765
-18 | -0.666 | 0.13181 | -0.048 | -5.056
-17.5 | -0.673 | 0.12515 | -0.049 | -5.38
-17 | -0.68 | 0.11642 | -0.052 | -5.838
-16.5 | -0.683 | 0.10938 | -0.054 | -6.246
-16 | -0.7 | 0.08472 | -0.068 | -8.261
-15.5 | -0.792 | 0.02014 | -0.093 | -39.327
-15 | -0.795 | 0.01585 | -0.096 | -50.167
-14.5 | -0.788 | 0.01409 | -0.098 | -55.957
-14 | -0.776 | 0.01299 | -0.099 | -59.729
-13.5 | -0.759 | 0.012 | -0.101 | -63.209
-13 | -0.737 | 0.01126 | -0.103 | -65.46
-12.5 | -0.711 | 0.01066 | -0.104 | -66.655
-12 | -0.68 | 0.01012 | -0.106 | -67.239
-11.5 | -0.644 | 0.0096 | -0.107 | -67.092
-11 | -0.603 | 0.00906 | -0.108 | -66.524
-10.5 | -0.559 | 0.00864 | -0.11 | -64.721
-10 | -0.513 | 0.0083 | -0.111 | -61.81
-9.5 | -0.464 | 0.00793 | -0.113 | -58.577
-9 | -0.414 | 0.00758 | -0.114 | -54.593
-8.5 | -0.362 | 0.00728 | -0.116 | -49.656
-8 | -0.308 | 0.00703 | -0.117 | -43.733
-7.5 | -0.252 | 0.00679 | -0.118 | -37.093
-7 | -0.195 | 0.00657 | -0.12 | -29.717
-6.5 | -0.137 | 0.00637 | -0.121 | -21.539
-6 | -0.078 | 0.00619 | -0.122 | -12.679
-5.5 | -0.019 | 0.00597 | -0.124 | -3.149
-5 | 0.042 | 0.00581 | -0.125 | 7.145
-4.5 | 0.102 | 0.00567 | -0.127 | 18.054
-4 | 0.164 | 0.00554 | -0.128 | 29.55
-3.5 | 0.225 | 0.00544 | -0.129 | 41.381
-3 | 0.287 | 0.00492 | -0.131 | 58.383
-2.5 | 0.35 | 0.00507 | -0.132 | 68.991
-2 | 0.412 | 0.00556 | -0.133 | 74.071
-1.5 | 0.473 | 0.00532 | -0.134 | 89.022
-1 | 0.535 | 0.00544 | -0.136 | 98.354
-0.5 | 0.596 | 0.00558 | -0.137 | 106.837
0 | 0.658 | 0.00573 | -0.138 | 114.843
0.5 | 0.72 | 0.00598 | -0.139 | 120.282
1 | 0.781 | 0.00607 | -0.14 | 128.609
1.5 | 0.842 | 0.00642 | -0.142 | 131.112
2 | 0.903 | 0.00638 | -0.143 | 141.486
2.5 | 0.958 | 0.00674 | -0.144 | 142.075
3 | 1.016 | 0.00718 | -0.145 | 141.475
3.5 | 1.074 | 0.00754 | -0.146 | 142.446
4 | 1.13 | 0.00845 | -0.147 | 133.759
4.5 | 1.185 | 0.00802 | -0.148 | 147.669
5 | 1.237 | 0.01008 | -0.149 | 122.671
5.5 | 1.287 | 0.01046 | -0.149 | 123.051
6 | 1.336 | 0.01089 | -0.15 | 122.699
6.5 | 1.381 | 0.01126 | -0.151 | 122.628
7 | 1.424 | 0.01172 | -0.152 | 121.473
7.5 | 1.464 | 0.01213 | -0.153 | 120.656
8 | 1.501 | 0.01262 | -0.154 | 118.874
8.5 | 1.533 | 0.0132 | -0.155 | 116.16
9 | 1.563 | 0.01369 | -0.155 | 114.111
9.5 | 1.584 | 0.01431 | -0.156 | 110.707
10 | 1.6 | 0.01495 | -0.157 | 106.99
10.5 | 1.61 | 0.01555 | -0.157 | 103.52
11 | 1.615 | 0.0162 | -0.158 | 99.704
11.5 | 1.615 | 0.01683 | -0.159 | 95.941
12 | 1.609 | 0.01772 | -0.159 | 90.813
12.5 | 1.599 | 0.01842 | -0.16 | 86.791
13 | 1.578 | 0.01926 | -0.161 | 81.921
13.5 | 1.55 | 0.02048 | -0.161 | 75.675
14 | 1.518 | 0.02163 | -0.162 | 70.191
14.5 | 1.482 | 0.02294 | -0.162 | 64.575
15 | 1.441 | 0.02454 | -0.162 | 58.727
15.5 | 1.398 | 0.02599 | -0.162 | 53.797
16 | 1.353 | 0.02775 | -0.162 | 48.746

## 122. Re 14M Mach 0.00 (2)
BIGFOIL.COM POLAR EXPORT
NACA66-616
NACA66-616 |  |  |  | Cl Max: | 1.9343 | at alpha= | 20 | deg
XFOIL ncrit=9 |  |  |  | L/D Max: | 221.71 | at alpha= | 1 | deg
Re: | 14000000 |  |  | Cd Min: | 0.0517 | at alpha= | 20 | deg
Mach: | 0 |  |  | Cl=0 at alpha= | -4.7971 | deg
|  |  |  | @ Cl=0.1, Cd= | 0.0051937
|  |  |  | @ Cl=0.4, Cd= | 0.0045153
|  |  |  | @ Cl=0.6, Cd= | 0.0031995
alpha (deg) | Cl | Cd | Cm | Cl/Cd
-20 | -1.2863 | 0.02253 | -0.1481 | -57.0928
-19.5 | -1.2696 | 0.02043 | -0.1466 | -62.1439
-19 | -1.2507 | 0.01867 | -0.1445 | -66.9898
-18.5 | -1.2238 | 0.01745 | -0.1428 | -70.1318
-18 | -1.1962 | 0.0163 | -0.1409 | -73.3865
-17.5 | -1.1699 | 0.0151 | -0.1386 | -77.4768
-17 | -1.1389 | 0.01421 | -0.1366 | -80.1478
-16.5 | -1.1045 | 0.01344 | -0.1349 | -82.1801
-16 | -1.0698 | 0.01277 | -0.133 | -83.7745
-15.5 | -1.0337 | 0.01211 | -0.1311 | -85.3592
-15 | -0.997 | 0.01156 | -0.1292 | -86.2457
-14.5 | -0.9588 | 0.01103 | -0.1274 | -86.9266
-14 | -0.9217 | 0.01053 | -0.1253 | -87.5309
-13.5 | -0.8849 | 0.01002 | -0.123 | -88.3134
-13 | -0.8541 | 0.00953 | -0.1193 | -89.6222
-12.5 | -0.8189 | 0.00915 | -0.1163 | -89.4973
-12 | -0.7739 | 0.00877 | -0.1152 | -88.244
-11.5 | -0.7264 | 0.00846 | -0.1144 | -85.8629
-10.5 | -0.6254 | 0.00795 | -0.1139 | -78.6667
-10 | -0.5735 | 0.0077 | -0.114 | -74.4805
-9.5 | -0.5212 | 0.00744 | -0.114 | -70.0538
-9 | -0.4682 | 0.00722 | -0.1142 | -64.8476
-8.5 | -0.4154 | 0.00693 | -0.1143 | -59.9423
-8 | -0.361 | 0.00666 | -0.1147 | -54.2042
-7.5 | -0.306 | 0.0064 | -0.1152 | -47.8125
-7 | -0.2504 | 0.00618 | -0.1159 | -40.5178
-6.5 | -0.1943 | 0.00599 | -0.1166 | -32.4374
-6 | -0.1377 | 0.00582 | -0.1173 | -23.6598
-5.5 | -0.0808 | 0.00568 | -0.1182 | -14.2254
-5 | -0.0235 | 0.00554 | -0.1191 | -4.2419
-4.5 | 0.0344 | 0.00537 | -0.1201 | 6.406
-4 | 0.0927 | 0.00521 | -0.1212 | 17.7927
-3.5 | 0.1511 | 0.00508 | -0.1224 | 29.7441
-3 | 0.2091 | 0.00497 | -0.1234 | 42.0724
-2.5 | 0.2669 | 0.00489 | -0.1244 | 54.5808
-2 | 0.3261 | 0.00477 | -0.1257 | 68.3648
-1.5 | 0.3849 | 0.00459 | -0.1269 | 83.8562
-1 | 0.4435 | 0.0043 | -0.1283 | 103.1395
-0.5 | 0.5034 | 0.00397 | -0.13 | 126.801
0 | 0.5658 | 0.00343 | -0.1326 | 164.9563
0.5 | 0.6296 | 0.003 | -0.1353 | 209.8667
1 | 0.6873 | 0.0031 | -0.1362 | 221.7097
1.5 | 0.7238 | 0.00413 | -0.1329 | 175.2542
2 | 0.7603 | 0.00508 | -0.1296 | 149.6654
2.5 | 0.8029 | 0.00571 | -0.1275 | 140.613
3 | 0.8426 | 0.00638 | -0.1248 | 132.069
3.5 | 0.8811 | 0.007 | -0.122 | 125.8714
4.5 | 0.9442 | 0.00813 | -0.1131 | 116.1378
5 | 0.9807 | 0.00866 | -0.1099 | 113.2448
5.5 | 1.0214 | 0.00909 | -0.1076 | 112.3652
6 | 1.0626 | 0.00953 | -0.1055 | 111.5005
6.5 | 1.103 | 0.01002 | -0.1034 | 110.0798
7 | 1.1451 | 0.01049 | -0.1016 | 109.1611
7.5 | 1.1845 | 0.01107 | -0.0995 | 107.0009
8 | 1.2238 | 0.01168 | -0.0974 | 104.7774
8.5 | 1.2641 | 0.01228 | -0.0956 | 102.9397
9 | 1.3017 | 0.01302 | -0.0934 | 99.977
9.5 | 1.3387 | 0.01381 | -0.0912 | 96.937
10 | 1.3774 | 0.01457 | -0.0894 | 94.5367
10.5 | 1.414 | 0.01542 | -0.0874 | 91.6991
11.5 | 1.4851 | 0.01736 | -0.0833 | 85.5472
12 | 1.5178 | 0.01851 | -0.081 | 81.9989
12.5 | 1.5529 | 0.01958 | -0.0791 | 79.3105
13 | 1.5869 | 0.02075 | -0.0772 | 76.4771
13.5 | 1.6188 | 0.02206 | -0.0752 | 73.3817
14 | 1.6512 | 0.02341 | -0.0733 | 70.534
14.5 | 1.6793 | 0.02507 | -0.0711 | 66.9844
15 | 1.7082 | 0.02671 | -0.0691 | 63.9536
15.5 | 1.7377 | 0.02838 | -0.0673 | 61.2297
16 | 1.7651 | 0.03024 | -0.0654 | 58.3697
16.5 | 1.7926 | 0.03213 | -0.0637 | 55.7921
17 | 1.8189 | 0.03419 | -0.0621 | 53.1998
17.5 | 1.8414 | 0.0366 | -0.0602 | 50.3115
18 | 1.8618 | 0.03927 | -0.0584 | 47.4102
18.5 | 1.8825 | 0.04199 | -0.0568 | 44.8321
19 | 1.9006 | 0.04506 | -0.0553 | 42.1793
19.5 | 1.9182 | 0.04826 | -0.054 | 39.7472
20 | 1.9343 | 0.0517 | -0.0529 | 37.4139

## 123. Re 14M Mach 0.10 (1)
BIGFOIL.COM POLAR EXPORT
NACA66-616
NACA66-616 |  |  |  | Cl Max: | 1.607 | at alpha= | 11 | deg
JavaFoil+Calcfoil stall+Eppler ext transition |  |  |  | L/D Max: | 147.079 | at alpha= | 4.5 | deg
Re: | 14000000 |  |  | Cd Min: | 0.00492 | at alpha= | -3 | deg
Mach: | 0.1 |  |  | Cl=0 at alpha= | -5.3443 | deg
|  |  |  | @ Cl=0.1, Cd= | 0.0056869
|  |  |  | @ Cl=0.4, Cd= | 0.0054711
|  |  |  | @ Cl=0.6, Cd= | 0.005593
alpha (deg) | Cl | Cd | Cm | Cl/Cd
-19.5 | -0.595 | 0.15718 | -0.045 | -3.788
-19 | -0.611 | 0.14665 | -0.046 | -4.165
-18.5 | -0.624 | 0.14059 | -0.047 | -4.441
-18 | -0.636 | 0.13428 | -0.048 | -4.739
-17.5 | -0.647 | 0.12734 | -0.049 | -5.078
-17 | -0.655 | 0.11875 | -0.051 | -5.519
-16.5 | -0.662 | 0.11113 | -0.053 | -5.955
-16 | -0.67 | 0.098 | -0.06 | -6.838
-15.5 | -0.687 | 0.07542 | -0.072 | -9.115
-15 | -0.772 | 0.01893 | -0.095 | -40.796
-14.5 | -0.776 | 0.01456 | -0.098 | -53.267
-14 | -0.766 | 0.01334 | -0.1 | -57.411
-13.5 | -0.751 | 0.01251 | -0.101 | -59.986
-13 | -0.732 | 0.01146 | -0.103 | -63.854
-12.5 | -0.707 | 0.01088 | -0.104 | -64.97
-12 | -0.678 | 0.01026 | -0.106 | -66.107
-11.5 | -0.643 | 0.00971 | -0.107 | -66.196
-11 | -0.603 | 0.00916 | -0.109 | -65.785
-10.5 | -0.559 | 0.00873 | -0.11 | -64.084
-10 | -0.513 | 0.00837 | -0.112 | -61.304
-9.5 | -0.465 | 0.00796 | -0.113 | -58.428
-9 | -0.415 | 0.00764 | -0.115 | -54.287
-8.5 | -0.363 | 0.00732 | -0.116 | -49.548
-8 | -0.308 | 0.0071 | -0.118 | -43.47
-7.5 | -0.253 | 0.00682 | -0.119 | -37.084
-7 | -0.196 | 0.00662 | -0.12 | -29.607
-6.5 | -0.138 | 0.0064 | -0.122 | -21.54
-6 | -0.079 | 0.00621 | -0.123 | -12.694
-5.5 | -0.019 | 0.006 | -0.124 | -3.144
-5 | 0.042 | 0.00582 | -0.126 | 7.16
-4.5 | 0.103 | 0.00568 | -0.127 | 18.09
-4 | 0.164 | 0.00556 | -0.129 | 29.564
-3.5 | 0.226 | 0.00545 | -0.13 | 41.537
-3 | 0.288 | 0.00492 | -0.131 | 58.574
-2.5 | 0.351 | 0.00509 | -0.133 | 69.011
-2 | 0.414 | 0.00558 | -0.134 | 74.174
-1.5 | 0.476 | 0.00535 | -0.135 | 88.818
-1 | 0.537 | 0.00545 | -0.136 | 98.694
-0.5 | 0.599 | 0.00559 | -0.138 | 107.118
0 | 0.662 | 0.00578 | -0.139 | 114.479
0.5 | 0.723 | 0.006 | -0.14 | 120.57
1 | 0.785 | 0.0061 | -0.141 | 128.738
1.5 | 0.846 | 0.00648 | -0.142 | 130.718
2 | 0.907 | 0.00638 | -0.143 | 142.132
2.5 | 0.963 | 0.00677 | -0.144 | 142.203
3 | 1.021 | 0.0072 | -0.145 | 141.935
3.5 | 1.079 | 0.00814 | -0.146 | 132.52
4 | 1.135 | 0.00849 | -0.147 | 133.631
4.5 | 1.19 | 0.00809 | -0.148 | 147.079
5 | 1.242 | 0.01012 | -0.149 | 122.716
5.5 | 1.293 | 0.01055 | -0.15 | 122.552
6 | 1.341 | 0.01096 | -0.151 | 122.295
6.5 | 1.386 | 0.01139 | -0.152 | 121.698
7 | 1.429 | 0.01181 | -0.153 | 120.935
7.5 | 1.468 | 0.01224 | -0.154 | 119.93
8 | 1.504 | 0.01275 | -0.154 | 117.927
8.5 | 1.536 | 0.01332 | -0.155 | 115.262
9 | 1.564 | 0.01385 | -0.156 | 112.932
9.5 | 1.584 | 0.01449 | -0.157 | 109.309
10 | 1.597 | 0.01514 | -0.157 | 105.475
10.5 | 1.605 | 0.01578 | -0.158 | 101.731
11 | 1.607 | 0.01644 | -0.159 | 97.784
11.5 | 1.604 | 0.01723 | -0.16 | 93.087
12 | 1.594 | 0.01802 | -0.16 | 88.494
12.5 | 1.58 | 0.01875 | -0.161 | 84.268
13 | 1.554 | 0.01979 | -0.161 | 78.518
13.5 | 1.521 | 0.02103 | -0.162 | 72.31
14 | 1.484 | 0.02198 | -0.162 | 67.511
14.5 | 1.441 | 0.02355 | -0.162 | 61.197
15 | 1.395 | 0.02505 | -0.163 | 55.687
15.5 | 1.345 | 0.027 | -0.163 | 49.809
16 | 1.293 | 0.02891 | -0.163 | 44.74

## 124. Re 14M Mach 0.10 (2)
BIGFOIL.COM POLAR EXPORT
NACA66-616
NACA66-616 |  |  |  | Cl Max: | 1.9344 | at alpha= | 20 | deg
XFOIL ncrit=9 |  |  |  | L/D Max: | 223.819 | at alpha= | 1 | deg
Re: | 14000000 |  |  | Cd Min: | 0.05431 | at alpha= | 20 | deg
Mach: | 0.1 |  |  | Cl=0 at alpha= | -4.7942 | deg
|  |  |  | @ Cl=0.1, Cd= | 0.0052043
|  |  |  | @ Cl=0.4, Cd= | 0.004536
|  |  |  | @ Cl=0.6, Cd= | 0.003223
alpha (deg) | Cl | Cd | Cm | Cl/Cd
-20 | -1.2746 | 0.025 | -0.1527 | -50.984
-19.5 | -1.2582 | 0.02238 | -0.152 | -56.2198
-19 | -1.2445 | 0.02012 | -0.1498 | -61.8539
-18.5 | -1.2261 | 0.01832 | -0.1474 | -66.9269
-18 | -1.1982 | 0.01709 | -0.1455 | -70.1112
-17.5 | -1.1709 | 0.01585 | -0.1432 | -73.8738
-17 | -1.1428 | 0.01474 | -0.1407 | -77.5305
-16.5 | -1.1089 | 0.01389 | -0.1387 | -79.8344
-16 | -1.074 | 0.01315 | -0.1367 | -81.673
-15.5 | -1.0378 | 0.01244 | -0.1346 | -83.4244
-15 | -1.0007 | 0.01184 | -0.1326 | -84.5186
-13.5 | -0.886 | 0.01025 | -0.1262 | -86.439
-13 | -0.8519 | 0.00972 | -0.123 | -87.644
-12.5 | -0.8225 | 0.00929 | -0.1187 | -88.5361
-12 | -0.7781 | 0.00888 | -0.1172 | -87.6239
-11.5 | -0.7309 | 0.00856 | -0.1162 | -85.3855
-11 | -0.6812 | 0.00828 | -0.1156 | -82.2705
-10.5 | -0.6295 | 0.00802 | -0.1154 | -78.4913
-10 | -0.5773 | 0.00775 | -0.1153 | -74.4903
-9.5 | -0.5248 | 0.0075 | -0.1152 | -69.9733
-9 | -0.4715 | 0.00726 | -0.1152 | -64.9449
-8.5 | -0.4181 | 0.00698 | -0.1153 | -59.8997
-8 | -0.3634 | 0.00669 | -0.1157 | -54.3199
-7.5 | -0.3082 | 0.00643 | -0.1161 | -47.9316
-7 | -0.2523 | 0.0062 | -0.1166 | -40.6935
-6.5 | -0.1958 | 0.00601 | -0.1173 | -32.579
-6 | -0.139 | 0.00584 | -0.118 | -23.8014
-5.5 | -0.0817 | 0.0057 | -0.1188 | -14.3333
-5 | -0.024 | 0.00555 | -0.1197 | -4.3243
-4.5 | 0.0343 | 0.00538 | -0.1208 | 6.3755
-4 | 0.0929 | 0.00522 | -0.1219 | 17.7969
-3.5 | 0.1518 | 0.00509 | -0.123 | 29.8232
-3 | 0.2101 | 0.00498 | -0.124 | 42.1888
-2.5 | 0.2683 | 0.0049 | -0.125 | 54.7551
-2 | 0.3278 | 0.00477 | -0.1263 | 68.7212
-1.5 | 0.387 | 0.0046 | -0.1276 | 84.1304
-1 | 0.4459 | 0.00431 | -0.1289 | 103.4571
-0.5 | 0.5062 | 0.00398 | -0.1307 | 127.1859
0 | 0.5691 | 0.00343 | -0.1333 | 165.9184
0.5 | 0.6333 | 0.003 | -0.136 | 211.1
1 | 0.6916 | 0.00309 | -0.137 | 223.8188
1.5 | 0.7288 | 0.00409 | -0.1337 | 178.1907
2 | 0.7644 | 0.00507 | -0.1302 | 150.7692
2.5 | 0.8069 | 0.0057 | -0.128 | 141.5614
3 | 0.846 | 0.00638 | -0.1251 | 132.6019
3.5 | 0.8833 | 0.00703 | -0.1219 | 125.6472
4 | 0.9143 | 0.00754 | -0.1172 | 121.2599
4.5 | 0.9439 | 0.00819 | -0.1124 | 115.2503
5 | 0.9803 | 0.00874 | -0.1092 | 112.1625
5.5 | 1.0211 | 0.0092 | -0.1068 | 110.9891
6 | 1.0633 | 0.00964 | -0.1049 | 110.3008
6.5 | 1.1037 | 0.01015 | -0.1026 | 108.7389
7 | 1.1451 | 0.01066 | -0.1007 | 107.4203
7.5 | 1.1855 | 0.01125 | -0.0986 | 105.3778
8 | 1.2253 | 0.01187 | -0.0966 | 103.2266
8.5 | 1.2647 | 0.01253 | -0.0945 | 100.9338
9 | 1.3034 | 0.01327 | -0.0924 | 98.2216
9.5 | 1.3407 | 0.01409 | -0.0902 | 95.1526
10 | 1.3785 | 0.01492 | -0.0881 | 92.3928
10.5 | 1.417 | 0.01574 | -0.0863 | 90.0254
11.5 | 1.4865 | 0.01784 | -0.0817 | 83.324
12 | 1.5216 | 0.01895 | -0.0797 | 80.2955
12.5 | 1.5556 | 0.02013 | -0.0776 | 77.2777
13 | 1.5904 | 0.02131 | -0.0757 | 74.6316
13.5 | 1.6227 | 0.02269 | -0.0736 | 71.5161
14 | 1.6528 | 0.02424 | -0.0713 | 68.1848
14.5 | 1.6834 | 0.02582 | -0.0693 | 65.1975
15 | 1.7117 | 0.0276 | -0.0671 | 62.0181
15.5 | 1.7408 | 0.0294 | -0.0652 | 59.2109
16 | 1.7706 | 0.03118 | -0.0634 | 56.7864
16.5 | 1.7964 | 0.03332 | -0.0615 | 53.9136
17 | 1.821 | 0.03563 | -0.0596 | 51.1086
18 | 1.8634 | 0.04102 | -0.0558 | 45.4266
18.5 | 1.8825 | 0.04406 | -0.0541 | 42.7258
19 | 1.9015 | 0.04721 | -0.0527 | 40.2775
19.5 | 1.9191 | 0.05057 | -0.0514 | 37.9494
20 | 1.9344 | 0.05431 | -0.0503 | 35.6177

## 125. Re 14M Mach 0.25 (1)
BIGFOIL.COM POLAR EXPORT
NACA66-616
NACA66-616 |  |  |  | Cl Max: | 1.57 | at alpha= | 9.5 | deg
JavaFoil+Calcfoil stall+Eppler ext transition |  |  |  | L/D Max: | 153.006 | at alpha= | 3 | deg
Re: | 14000000 |  |  | Cd Min: | 0.00489 | at alpha= | -2 | deg
Mach: | 0.25 |  |  | Cl=0 at alpha= | -5.3468 | deg
|  |  |  | @ Cl=0.1, Cd= | 0.0057937
|  |  |  | @ Cl=0.4, Cd= | 0.0050843
|  |  |  | @ Cl=0.6, Cd= | 0.00569
alpha (deg) | Cl | Cd | Cm | Cl/Cd
-18.5 | -0.311 | 0.15765 | -0.045 | -1.973
-18 | -0.359 | 0.14956 | -0.046 | -2.402
-17.5 | -0.403 | 0.13976 | -0.047 | -2.883
-17 | -0.442 | 0.13187 | -0.048 | -3.354
-16.5 | -0.477 | 0.12572 | -0.048 | -3.796
-16 | -0.507 | 0.11805 | -0.049 | -4.298
-15.5 | -0.533 | 0.10985 | -0.051 | -4.855
-15 | -0.554 | 0.10191 | -0.053 | -5.432
-14.5 | -0.573 | 0.08725 | -0.062 | -6.565
-14 | -0.669 | 0.02031 | -0.099 | -32.948
-13.5 | -0.684 | 0.01517 | -0.103 | -45.071
-13 | -0.68 | 0.01434 | -0.104 | -47.429
-12.5 | -0.674 | 0.01225 | -0.107 | -55.012
-12 | -0.657 | 0.01125 | -0.108 | -58.407
-11.5 | -0.63 | 0.01043 | -0.11 | -60.438
-11 | -0.596 | 0.0098 | -0.112 | -60.783
-10.5 | -0.557 | 0.00931 | -0.113 | -59.807
-10 | -0.514 | 0.00875 | -0.115 | -58.793
-9.5 | -0.468 | 0.00834 | -0.116 | -56.1
-9 | -0.419 | 0.00797 | -0.118 | -52.591
-8.5 | -0.367 | 0.00762 | -0.119 | -48.232
-8 | -0.313 | 0.00732 | -0.121 | -42.817
-7.5 | -0.258 | 0.00703 | -0.122 | -36.624
-7 | -0.2 | 0.00679 | -0.123 | -29.427
-6.5 | -0.141 | 0.00655 | -0.125 | -21.502
-6 | -0.081 | 0.00634 | -0.126 | -12.713
-5.5 | -0.019 | 0.00612 | -0.128 | -3.156
-5 | 0.043 | 0.00595 | -0.129 | 7.174
-4.5 | 0.105 | 0.00578 | -0.13 | 18.222
-4 | 0.168 | 0.00565 | -0.132 | 29.841
-3.5 | 0.232 | 0.00552 | -0.133 | 42.046
-3 | 0.296 | 0.00546 | -0.135 | 54.198
-2.5 | 0.361 | 0.0054 | -0.136 | 66.82
-2 | 0.424 | 0.00489 | -0.137 | 86.778
-1.5 | 0.489 | 0.0054 | -0.139 | 90.536
-1 | 0.552 | 0.00557 | -0.14 | 99.047
-0.5 | 0.616 | 0.00573 | -0.141 | 107.442
0 | 0.68 | 0.00584 | -0.143 | 116.412
0.5 | 0.743 | 0.00611 | -0.144 | 121.685
1 | 0.807 | 0.00627 | -0.145 | 128.742
1.5 | 0.869 | 0.0062 | -0.146 | 140.276
2 | 0.932 | 0.00656 | -0.147 | 141.99
2.5 | 0.989 | 0.00695 | -0.148 | 142.216
3 | 1.049 | 0.00685 | -0.149 | 153.006
3.5 | 1.106 | 0.00773 | -0.15 | 143.103
4 | 1.164 | 0.00976 | -0.151 | 119.285
4.5 | 1.219 | 0.01013 | -0.152 | 120.32
5 | 1.272 | 0.01055 | -0.153 | 120.506
5.5 | 1.322 | 0.01098 | -0.154 | 120.342
6 | 1.369 | 0.01144 | -0.155 | 119.684
6.5 | 1.412 | 0.01189 | -0.156 | 118.798
7 | 1.452 | 0.01239 | -0.157 | 117.154
7.5 | 1.488 | 0.01295 | -0.158 | 114.913
8 | 1.518 | 0.01352 | -0.158 | 112.332
8.5 | 1.543 | 0.01415 | -0.159 | 109.029
9 | 1.563 | 0.01484 | -0.16 | 105.266
9.5 | 1.57 | 0.01556 | -0.161 | 100.86
10 | 1.567 | 0.0163 | -0.161 | 96.185
10.5 | 1.556 | 0.01723 | -0.162 | 90.301
11 | 1.535 | 0.01801 | -0.163 | 85.26
11.5 | 1.505 | 0.01887 | -0.163 | 79.769
12 | 1.465 | 0.02003 | -0.164 | 73.162
12.5 | 1.416 | 0.02112 | -0.165 | 67.042
13 | 1.347 | 0.02292 | -0.165 | 58.773
13.5 | 1.267 | 0.02481 | -0.165 | 51.064
14 | 1.175 | 0.02773 | -0.164 | 42.351
14.5 | 1.068 | 0.03299 | -0.162 | 32.377

## 126. Re 14M Mach 0.25 (2)
BIGFOIL.COM POLAR EXPORT
NACA66-616
NACA66-616 |  |  |  | Cl Max: | 1.9018 | at alpha= | 20 | deg
XFOIL ncrit=9 |  |  |  | L/D Max: | 231.036 | at alpha= | 1 | deg
Re: | 14000000 |  |  | Cd Min: | 0.07375 | at alpha= | 20 | deg
Mach: | 0.25 |  |  | Cl=0 at alpha= | -4.7828 | deg
|  |  |  | @ Cl=0.1, Cd= | 0.0052591
|  |  |  | @ Cl=0.4, Cd= | 0.0046506
|  |  |  | @ Cl=0.6, Cd= | 0.0033182
alpha (deg) | Cl | Cd | Cm | Cl/Cd
-19 | -1.1261 | 0.03862 | -0.168 | -29.1585
-18.5 | -1.1364 | 0.03073 | -0.1736 | -36.9801
-18 | -1.1399 | 0.02618 | -0.1726 | -43.5409
-17.5 | -1.1439 | 0.02234 | -0.1696 | -51.2041
-17 | -1.1388 | 0.01945 | -0.1658 | -58.5501
-16.5 | -1.1189 | 0.01743 | -0.162 | -64.1939
-16 | -1.0886 | 0.01606 | -0.1586 | -67.7833
-15.5 | -1.0567 | 0.01479 | -0.1552 | -71.4469
-15 | -1.0202 | 0.01382 | -0.152 | -73.8205
-14.5 | -0.9802 | 0.01301 | -0.1491 | -75.342
-14 | -0.941 | 0.01223 | -0.1459 | -76.9419
-13.5 | -0.8961 | 0.0117 | -0.1434 | -76.5897
-13 | -0.8572 | 0.01099 | -0.1401 | -77.9982
-12.5 | -0.8192 | 0.01024 | -0.1366 | -80
-12 | -0.7818 | 0.00961 | -0.1328 | -81.3528
-11.5 | -0.7503 | 0.0092 | -0.1277 | -81.5543
-11 | -0.7015 | 0.0088 | -0.1257 | -79.7159
-10.5 | -0.6499 | 0.00846 | -0.1243 | -76.8203
-10 | -0.5974 | 0.00812 | -0.1231 | -73.5714
-9.5 | -0.544 | 0.00781 | -0.1221 | -69.6543
-9 | -0.4889 | 0.00754 | -0.1215 | -64.8408
-8.5 | -0.4326 | 0.00725 | -0.1213 | -59.669
-8 | -0.3766 | 0.00693 | -0.121 | -54.3434
-7.5 | -0.3201 | 0.00662 | -0.1209 | -48.3535
-7 | -0.2626 | 0.00636 | -0.1211 | -41.2893
-6.5 | -0.2045 | 0.00615 | -0.1214 | -33.252
-6 | -0.1458 | 0.00595 | -0.1218 | -24.5042
-5.5 | -0.0865 | 0.00578 | -0.1225 | -14.9654
-4.5 | 0.0341 | 0.00544 | -0.1243 | 6.2684
-4 | 0.0945 | 0.00527 | -0.1253 | 17.9317
-3 | 0.2155 | 0.00503 | -0.1274 | 42.8429
-2.5 | 0.2754 | 0.00493 | -0.1284 | 55.8621
-2 | 0.3369 | 0.00481 | -0.1297 | 70.0416
-1.5 | 0.3981 | 0.00466 | -0.131 | 85.4292
-1 | 0.4588 | 0.00436 | -0.1324 | 105.2294
-0.5 | 0.5211 | 0.004 | -0.1342 | 130.275
0 | 0.5872 | 0.00339 | -0.1372 | 173.2153
0.5 | 0.6532 | 0.00302 | -0.1399 | 216.2914
1 | 0.7139 | 0.00309 | -0.141 | 231.0356
1.5 | 0.7554 | 0.00392 | -0.1382 | 192.7041
2 | 0.7871 | 0.00502 | -0.1335 | 156.7928
2.5 | 0.8265 | 0.00573 | -0.1302 | 144.2408
3 | 0.8618 | 0.00645 | -0.1262 | 133.6124
3.5 | 0.8858 | 0.0071 | -0.1196 | 124.7606
4 | 0.9141 | 0.00782 | -0.1142 | 116.8926
5 | 0.9796 | 0.00928 | -0.1056 | 105.5603
5.5 | 1.0217 | 0.00982 | -0.1032 | 104.0428
6 | 1.0643 | 0.01038 | -0.1009 | 102.5337
6.5 | 1.1059 | 0.01101 | -0.0985 | 100.445
7 | 1.1487 | 0.01163 | -0.0964 | 98.7704
7.5 | 1.19 | 0.01236 | -0.0941 | 96.2783
8 | 1.2311 | 0.01311 | -0.0918 | 93.9054
8.5 | 1.2717 | 0.01393 | -0.0895 | 91.2922
9 | 1.3113 | 0.01484 | -0.087 | 88.3625
9.5 | 1.3501 | 0.01581 | -0.0845 | 85.3953
10 | 1.3897 | 0.0168 | -0.0822 | 82.7202
10.5 | 1.4285 | 0.01787 | -0.0798 | 79.9384
11 | 1.4641 | 0.01914 | -0.0771 | 76.4943
11.5 | 1.5008 | 0.02043 | -0.0746 | 73.4606
12 | 1.5378 | 0.02175 | -0.0722 | 70.7034
12.5 | 1.5729 | 0.02324 | -0.0696 | 67.6807
13 | 1.608 | 0.0248 | -0.0671 | 64.8387
13.5 | 1.6399 | 0.02662 | -0.0644 | 61.6041
14 | 1.6703 | 0.02862 | -0.0616 | 58.3613
14.5 | 1.7034 | 0.03054 | -0.0593 | 55.776
15 | 1.7339 | 0.03269 | -0.0568 | 53.0407
15.5 | 1.7617 | 0.03515 | -0.0542 | 50.1195
16 | 1.7865 | 0.03794 | -0.0516 | 47.0875
16.5 | 1.81 | 0.04095 | -0.0491 | 44.2002
17 | 1.8339 | 0.04405 | -0.0468 | 41.6322
17.5 | 1.8536 | 0.04769 | -0.0447 | 38.8677
18 | 1.8699 | 0.05174 | -0.0426 | 36.1403
18.5 | 1.8808 | 0.05656 | -0.0407 | 33.2532
19 | 1.8907 | 0.06171 | -0.0393 | 30.6385
20 | 1.9018 | 0.07375 | -0.0381 | 25.7871

## 127. Re 14M Mach 0.50 (1)
BIGFOIL.COM POLAR EXPORT
NACA66-616
NACA66-616 |  |  |  | Cl Max: | 1.465 | at alpha= | 6.5 | deg
JavaFoil+Calcfoil stall+Eppler ext transition |  |  |  | L/D Max: | 151.562 | at alpha= | 1.5 | deg
Re: | 14000000 |  |  | Cd Min: | 0.00564 | at alpha= | -2 | deg
Mach: | 0.5 |  |  | Cl=0 at alpha= | -5.3456 | deg
|  |  |  | @ Cl=0.1, Cd= | 0.006328
|  |  |  | @ Cl=0.4, Cd= | 0.00571
|  |  |  | @ Cl=0.6, Cd= | 0.0059333
alpha (deg) | Cl | Cd | Cm | Cl/Cd
-20 | -0.826 | 0.15166 | -0.062 | -5.447
-19.5 | -0.797 | 0.14551 | -0.061 | -5.479
-19 | -0.768 | 0.14305 | -0.061 | -5.369
-18.5 | -0.74 | 0.13521 | -0.061 | -5.475
-18 | -0.714 | 0.12474 | -0.064 | -5.724
-17.5 | -0.686 | 0.1222 | -0.065 | -5.618
-17 | -0.657 | 0.11832 | -0.064 | -5.555
-16.5 | -0.631 | 0.10872 | -0.067 | -5.806
-16 | -0.608 | 0.09667 | -0.073 | -6.291
-15.5 | -0.594 | 0.07559 | -0.084 | -7.859
-15 | -0.623 | 0.02696 | -0.106 | -23.123
-14.5 | -0.514 | 0.10193 | -0.061 | -5.045
-14 | -0.487 | 0.09547 | -0.062 | -5.096
-13.5 | -0.46 | 0.08539 | -0.068 | -5.391
-13 | -0.435 | 0.07633 | -0.074 | -5.701
-12.5 | -0.463 | 0.02223 | -0.113 | -20.834
-12 | -0.443 | 0.01495 | -0.119 | -29.64
-11.5 | -0.413 | 0.01303 | -0.121 | -31.68
-11 | -0.319 | 0.0677 | -0.067 | -4.705
-10.5 | -0.289 | 0.06772 | -0.062 | -4.275
-10 | -0.262 | 0.0616 | -0.065 | -4.251
-9.5 | -0.235 | 0.0553 | -0.073 | -4.247
-9 | -0.248 | 0.01 | -0.13 | -24.77
-8.5 | -0.336 | 0.00954 | -0.131 | -35.224
-8 | -0.311 | 0.00875 | -0.133 | -35.592
-7.5 | -0.266 | 0.00818 | -0.135 | -32.578
-7 | -0.212 | 0.00776 | -0.137 | -27.302
-6.5 | -0.152 | 0.00738 | -0.139 | -20.532
-6 | -0.088 | 0.00707 | -0.14 | -12.385
-5.5 | -0.021 | 0.00674 | -0.142 | -3.139
-5 | 0.047 | 0.00652 | -0.143 | 7.201
-4.5 | 0.116 | 0.00627 | -0.145 | 18.546
-4 | 0.186 | 0.00607 | -0.146 | 30.681
-3.5 | 0.257 | 0.00592 | -0.148 | 43.41
-3 | 0.328 | 0.0058 | -0.149 | 56.549
-2.5 | 0.4 | 0.00571 | -0.151 | 70.081
-2 | 0.471 | 0.00564 | -0.152 | 83.453
-1.5 | 0.543 | 0.00568 | -0.154 | 95.582
-1 | 0.615 | 0.006 | -0.156 | 102.415
-0.5 | 0.687 | 0.0059 | -0.158 | 116.455
0 | 0.759 | 0.00589 | -0.159 | 129.036
0.5 | 0.83 | 0.00605 | -0.16 | 137.07
1 | 0.9 | 0.00602 | -0.162 | 149.359
1.5 | 0.97 | 0.0064 | -0.163 | 151.562
2 | 1.039 | 0.00771 | -0.164 | 134.683
2.5 | 1.098 | 0.00835 | -0.165 | 131.62
3 | 1.163 | 0.00889 | -0.166 | 130.758
3.5 | 1.224 | 0.01099 | -0.167 | 111.318
4 | 1.284 | 0.01161 | -0.168 | 110.596
4.5 | 1.339 | 0.01217 | -0.169 | 109.992
5 | 1.388 | 0.01282 | -0.17 | 108.216
5.5 | 1.428 | 0.01349 | -0.171 | 105.838
6 | 1.456 | 0.01423 | -0.172 | 102.304
6.5 | 1.465 | 0.01521 | -0.173 | 96.322
7 | 1.441 | 0.01628 | -0.174 | 88.521
7.5 | 1.343 | 0.01749 | -0.175 | 76.744
8 | 0.901 | 0.01896 | -0.176 | 47.527
8.5 | 0.766 | 0.05782 | -0.084 | 13.242
9 | 0.965 | 0.02017 | -0.177 | 47.823
9.5 | 0.995 | 0.02206 | -0.178 | 45.1
10 | 1.025 | 0.02369 | -0.178 | 43.266
10.5 | 0.879 | 0.07203 | -0.102 | 12.204
11 | 1.088 | 0.02481 | -0.18 | 43.868
11.5 | 1.117 | 0.02694 | -0.18 | 41.453

## 128. Re 14M Mach 0.50 (2)
BIGFOIL.COM POLAR EXPORT
NACA66-616
NACA66-616 |  |  |  | Cl Max: | 1.4914 | at alpha= | 11 | deg
XFOIL ncrit=9 |  |  |  | L/D Max: | 259.911 | at alpha= | 1.5 | deg
Re: | 14000000 |  |  | Cd Min: | 0.2608 | at alpha= | 20 | deg
Mach: | 0.5 |  |  | Cl=0 at alpha= | -4.7294 | deg
|  |  |  | @ Cl=0.1, Cd= | 0.0056083
|  |  |  | @ Cl=0.4, Cd= | 0.0049436
|  |  |  | @ Cl=0.6, Cd= | 0.0040442
alpha (deg) | Cl | Cd | Cm | Cl/Cd
-13 | -0.1972 | 0.07995 | -0.1701 | -2.4665
-12.5 | -0.2137 | 0.06955 | -0.1767 | -3.0726
-12 | -0.2425 | 0.05546 | -0.1867 | -4.3725
-11.5 | -0.2606 | 0.04431 | -0.1959 | -5.8813
-11 | -0.2973 | 0.03558 | -0.1995 | -8.3558
-10.5 | -0.3203 | 0.02985 | -0.1978 | -10.7303
-10 | -0.3528 | 0.02444 | -0.1925 | -14.4354
-9.5 | -0.3855 | 0.01947 | -0.1841 | -19.7997
-9 | -0.4084 | 0.01495 | -0.1741 | -27.3177
-8.5 | -0.4078 | 0.01106 | -0.1649 | -36.8716
-8 | -0.3845 | 0.00929 | -0.1564 | -41.3886
-7.5 | -0.3459 | 0.00831 | -0.1499 | -41.6245
-7 | -0.2964 | 0.00744 | -0.1454 | -39.8387
-6.5 | -0.2349 | 0.00696 | -0.1429 | -33.75
-6 | -0.1705 | 0.00656 | -0.1414 | -25.9909
-5.5 | -0.104 | 0.00626 | -0.1405 | -16.6134
-5 | -0.0368 | 0.00599 | -0.1401 | -6.1436
-4.5 | 0.0312 | 0.00578 | -0.1402 | 5.3979
-4 | 0.0994 | 0.00561 | -0.1405 | 17.7184
-3.5 | 0.1675 | 0.00542 | -0.141 | 30.9041
-3 | 0.2359 | 0.00527 | -0.1418 | 44.7628
-2.5 | 0.3049 | 0.00514 | -0.1428 | 59.3191
-2 | 0.375 | 0.00499 | -0.1442 | 75.1503
-1.5 | 0.4451 | 0.00486 | -0.1456 | 91.5844
-1 | 0.514 | 0.00461 | -0.147 | 111.4967
-0.5 | 0.5843 | 0.0042 | -0.149 | 139.119
0 | 0.6639 | 0.00341 | -0.1535 | 194.6921
0.5 | 0.7414 | 0.00308 | -0.1569 | 240.7143
1 | 0.8121 | 0.00313 | -0.1582 | 259.4569
1.5 | 0.8759 | 0.00337 | -0.1581 | 259.911
2 | 0.9046 | 0.00441 | -0.1508 | 205.1247
3 | 0.903 | 0.00683 | -0.1248 | 132.2108
3.5 | 0.9124 | 0.0083 | -0.1148 | 109.9277
4 | 0.9325 | 0.00979 | -0.1073 | 95.2503
5 | 0.9797 | 0.01316 | -0.0943 | 74.4453
5.5 | 1.0244 | 0.01426 | -0.0911 | 71.8373
6 | 1.0716 | 0.01534 | -0.0882 | 69.8566
6.5 | 1.1204 | 0.01641 | -0.0855 | 68.2754
7 | 1.1669 | 0.01766 | -0.0823 | 66.0759
7.5 | 1.2137 | 0.01898 | -0.0791 | 63.9463
8 | 1.2623 | 0.0203 | -0.076 | 62.1823
8.5 | 1.3082 | 0.02187 | -0.0725 | 59.8171
9 | 1.3524 | 0.02361 | -0.0686 | 57.2808
9.5 | 1.3987 | 0.02538 | -0.0648 | 55.1103
10 | 1.4397 | 0.02756 | -0.0603 | 52.2388
10.5 | 1.4736 | 0.03033 | -0.0552 | 48.5856
11 | 1.4914 | 0.0343 | -0.0491 | 43.481
11.5 | 1.4824 | 0.04033 | -0.0421 | 36.7568
12 | 1.458 | 0.04804 | -0.0357 | 30.3497
12.5 | 1.4311 | 0.05697 | -0.0314 | 25.1202
13.5 | 1.3648 | 0.07955 | -0.0308 | 17.1565
14 | 1.3252 | 0.09353 | -0.0352 | 14.1687
14.5 | 1.2891 | 0.1083 | -0.0421 | 11.903
15 | 1.2578 | 0.12354 | -0.0511 | 10.1813
15.5 | 1.2321 | 0.13883 | -0.0612 | 8.8749
16.5 | 1.1975 | 0.16852 | -0.0818 | 7.106
17 | 1.187 | 0.1825 | -0.0913 | 6.5041
17.5 | 1.1793 | 0.19607 | -0.1006 | 6.0147
18 | 1.1761 | 0.2092 | -0.1096 | 5.6219
18.5 | 1.1766 | 0.22205 | -0.1185 | 5.2988
19 | 1.1804 | 0.23415 | -0.1269 | 5.0412
19.5 | 1.1811 | 0.24755 | -0.1361 | 4.7712
20 | 1.1846 | 0.2608 | -0.1449 | 4.5422

## 129. Re 16M Mach 0.00 (1)
BIGFOIL.COM POLAR EXPORT
NACA66-616
NACA66-616 |  |  |  | Cl Max: | 1.616 | at alpha= | 11 | deg
JavaFoil+Calcfoil stall+Eppler ext transition |  |  |  | L/D Max: | 152.303 | at alpha= | 5 | deg
Re: | 16000000 |  |  | Cd Min: | 0.00492 | at alpha= | -3.5 | deg
Mach: | 0 |  |  | Cl=0 at alpha= | -5.3443 | deg
|  |  |  | @ Cl=0.1, Cd= | 0.0055647
|  |  |  | @ Cl=0.4, Cd= | 0.0060064
|  |  |  | @ Cl=0.6, Cd= | 0.0059184
alpha (deg) | Cl | Cd | Cm | Cl/Cd
-20 | -0.623 | 0.15851 | -0.045 | -3.928
-19.5 | -0.635 | 0.15236 | -0.046 | -4.171
-19 | -0.647 | 0.1456 | -0.046 | -4.444
-18.5 | -0.658 | 0.13686 | -0.048 | -4.807
-18 | -0.667 | 0.13063 | -0.049 | -5.105
-17.5 | -0.674 | 0.12449 | -0.05 | -5.412
-17 | -0.68 | 0.11576 | -0.053 | -5.876
-16.5 | -0.684 | 0.10814 | -0.055 | -6.326
-16 | -0.688 | 0.09694 | -0.06 | -7.1
-15.5 | -0.736 | 0.04881 | -0.082 | -15.072
-15 | -0.793 | 0.01627 | -0.096 | -48.755
-14.5 | -0.789 | 0.01359 | -0.098 | -58.089
-14 | -0.777 | 0.01257 | -0.1 | -61.814
-13.5 | -0.76 | 0.01161 | -0.101 | -65.432
-13 | -0.738 | 0.01093 | -0.103 | -67.524
-12.5 | -0.711 | 0.01039 | -0.104 | -68.496
-12 | -0.681 | 0.00984 | -0.106 | -69.189
-11.5 | -0.645 | 0.00934 | -0.107 | -69.004
-11 | -0.604 | 0.00882 | -0.109 | -68.458
-10.5 | -0.56 | 0.00843 | -0.11 | -66.414
-10 | -0.513 | 0.0081 | -0.111 | -63.355
-9.5 | -0.465 | 0.00774 | -0.113 | -60.047
-9 | -0.414 | 0.0074 | -0.114 | -55.984
-8.5 | -0.362 | 0.00711 | -0.116 | -50.908
-8 | -0.308 | 0.00686 | -0.117 | -44.844
-7.5 | -0.252 | 0.00663 | -0.118 | -38.036
-7 | -0.195 | 0.00644 | -0.12 | -30.314
-6.5 | -0.137 | 0.00623 | -0.121 | -22.051
-6 | -0.078 | 0.00605 | -0.123 | -12.985
-5.5 | -0.019 | 0.00586 | -0.124 | -3.211
-5 | 0.042 | 0.0057 | -0.125 | 7.283
-4.5 | 0.102 | 0.00556 | -0.127 | 18.43
-4 | 0.164 | 0.00548 | -0.128 | 29.86
-3.5 | 0.225 | 0.00492 | -0.129 | 45.82
-3 | 0.287 | 0.00508 | -0.131 | 56.502
-2.5 | 0.35 | 0.0057 | -0.132 | 61.402
-2 | 0.412 | 0.00608 | -0.133 | 67.721
-1.5 | 0.473 | 0.00558 | -0.134 | 84.789
-1 | 0.535 | 0.00574 | -0.136 | 93.19
-0.5 | 0.596 | 0.00591 | -0.137 | 100.878
0 | 0.658 | 0.00604 | -0.138 | 109.009
0.5 | 0.72 | 0.00618 | -0.139 | 116.406
1 | 0.781 | 0.00638 | -0.14 | 122.411
1.5 | 0.842 | 0.00654 | -0.142 | 128.817
2 | 0.903 | 0.00642 | -0.143 | 140.825
2.5 | 0.958 | 0.00678 | -0.144 | 141.43
3 | 1.017 | 0.00712 | -0.145 | 142.88
3.5 | 1.074 | 0.0079 | -0.146 | 135.904
4 | 1.13 | 0.00826 | -0.147 | 136.841
4.5 | 1.185 | 0.00855 | -0.148 | 138.559
5 | 1.238 | 0.00813 | -0.149 | 152.303
5.5 | 1.288 | 0.01023 | -0.15 | 125.891
6 | 1.336 | 0.01065 | -0.15 | 125.489
6.5 | 1.382 | 0.01104 | -0.151 | 125.127
7 | 1.425 | 0.01145 | -0.152 | 124.418
7.5 | 1.465 | 0.0119 | -0.153 | 123.142
8 | 1.501 | 0.01234 | -0.154 | 121.694
8.5 | 1.534 | 0.01292 | -0.155 | 118.773
9 | 1.564 | 0.01342 | -0.155 | 116.538
9.5 | 1.585 | 0.01402 | -0.156 | 113.039
10 | 1.601 | 0.01459 | -0.157 | 109.714
10.5 | 1.611 | 0.01518 | -0.158 | 106.137
11 | 1.616 | 0.01581 | -0.158 | 102.247
11.5 | 1.616 | 0.01652 | -0.159 | 97.813
12 | 1.61 | 0.01728 | -0.16 | 93.202
12.5 | 1.6 | 0.01798 | -0.16 | 88.991
13 | 1.579 | 0.01891 | -0.161 | 83.499
13.5 | 1.551 | 0.02005 | -0.161 | 77.375
14 | 1.519 | 0.02104 | -0.162 | 72.208
14.5 | 1.483 | 0.02235 | -0.162 | 66.36
15 | 1.443 | 0.02388 | -0.162 | 60.399
15.5 | 1.399 | 0.02548 | -0.162 | 54.913
16 | 1.354 | 0.02701 | -0.163 | 50.12

## 130. Re 16M Mach 0.00 (2)
BIGFOIL.COM POLAR EXPORT
NACA66-616
NACA66-616 |  |  |  | Cl Max: | 1.9496 | at alpha= | 20 | deg
XFOIL ncrit=9 |  |  |  | L/D Max: | 207.69 | at alpha= | 0.5 | deg
Re: | 16000000 |  |  | Cd Min: | 0.05013 | at alpha= | 20 | deg
Mach: | 0 |  |  | Cl=0 at alpha= | -4.8072 | deg
|  |  |  | @ Cl=0.1, Cd= | 0.0050695
|  |  |  | @ Cl=0.4, Cd= | 0.0044774
|  |  |  | @ Cl=0.6, Cd= | 0.0032856
alpha (deg) | Cl | Cd | Cm | Cl/Cd
-20 | -1.2922 | 0.022 | -0.1481 | -58.7364
-19.5 | -1.2706 | 0.02028 | -0.1467 | -62.6529
-19 | -1.2584 | 0.01821 | -0.144 | -69.1049
-18.5 | -1.2334 | 0.01689 | -0.1421 | -73.0255
-18 | -1.2038 | 0.01586 | -0.1403 | -75.9016
-17.5 | -1.1762 | 0.01477 | -0.138 | -79.6344
-17 | -1.147 | 0.01377 | -0.1358 | -83.297
-16.5 | -1.1134 | 0.01303 | -0.1339 | -85.449
-16 | -1.0778 | 0.01235 | -0.1321 | -87.2713
-15.5 | -1.0422 | 0.01174 | -0.1301 | -88.7734
-15 | -1.0046 | 0.01118 | -0.1283 | -89.8569
-14.5 | -0.9673 | 0.01069 | -0.1262 | -90.4864
-14 | -0.9296 | 0.01019 | -0.1242 | -91.2267
-13.5 | -0.8927 | 0.00977 | -0.1218 | -91.3715
-13 | -0.865 | 0.00936 | -0.1173 | -92.4145
-12.5 | -0.8229 | 0.00895 | -0.1157 | -91.9441
-12 | -0.7784 | 0.00855 | -0.1145 | -91.0409
-11.5 | -0.7304 | 0.00824 | -0.1138 | -88.6408
-11 | -0.6799 | 0.00796 | -0.1136 | -85.4146
-10.5 | -0.6284 | 0.00771 | -0.1135 | -81.5045
-10 | -0.5762 | 0.00747 | -0.1136 | -77.1352
-9.5 | -0.5237 | 0.00724 | -0.1137 | -72.3343
-9 | -0.4701 | 0.00701 | -0.1139 | -67.0613
-8.5 | -0.4156 | 0.00677 | -0.1144 | -61.3885
-8 | -0.3611 | 0.00651 | -0.1148 | -55.4685
-7.5 | -0.3061 | 0.00626 | -0.1153 | -48.8978
-7 | -0.2505 | 0.00604 | -0.1159 | -41.4735
-6.5 | -0.1944 | 0.00585 | -0.1166 | -33.2308
-6 | -0.1378 | 0.00569 | -0.1174 | -24.2179
-5.5 | -0.0805 | 0.00555 | -0.1183 | -14.5045
-4.5 | 0.0357 | 0.00524 | -0.1205 | 6.813
-4 | 0.0939 | 0.00508 | -0.1216 | 18.4843
-3.5 | 0.1518 | 0.00498 | -0.1226 | 30.4819
-3 | 0.2096 | 0.00489 | -0.1236 | 42.863
-2.5 | 0.2687 | 0.00477 | -0.1248 | 56.3312
-2 | 0.3275 | 0.00466 | -0.126 | 70.279
-1.5 | 0.3858 | 0.00454 | -0.1272 | 84.978
-1 | 0.4448 | 0.00428 | -0.1286 | 103.9252
-0.5 | 0.5045 | 0.00398 | -0.1302 | 126.7588
0 | 0.5651 | 0.00359 | -0.1322 | 157.4095
0.5 | 0.6293 | 0.00303 | -0.1353 | 207.6898
1 | 0.6816 | 0.00337 | -0.1351 | 202.2552
1.5 | 0.7175 | 0.00441 | -0.1317 | 162.6984
2 | 0.7571 | 0.00522 | -0.129 | 145.0383
2.5 | 0.8003 | 0.00582 | -0.1271 | 137.5086
3 | 0.8427 | 0.00639 | -0.1249 | 131.8779
3.5 | 0.8824 | 0.00699 | -0.1222 | 126.2375
4.5 | 0.949 | 0.00804 | -0.1141 | 118.0348
5 | 0.9879 | 0.00848 | -0.1114 | 116.4976
5.5 | 1.0289 | 0.00888 | -0.1091 | 115.8671
6 | 1.0704 | 0.0093 | -0.107 | 115.0968
6.5 | 1.112 | 0.00975 | -0.1051 | 114.0513
7 | 1.1529 | 0.01023 | -0.1031 | 112.6979
7.5 | 1.1921 | 0.0108 | -0.1008 | 110.3796
8 | 1.2332 | 0.01134 | -0.099 | 108.7478
8.5 | 1.2725 | 0.01196 | -0.097 | 106.3963
9 | 1.3098 | 0.01269 | -0.0947 | 103.2151
10 | 1.3862 | 0.01417 | -0.0908 | 97.8264
10.5 | 1.4232 | 0.01499 | -0.0888 | 94.9433
11 | 1.4597 | 0.01588 | -0.0868 | 91.9207
11.5 | 1.4932 | 0.01694 | -0.0844 | 88.1464
12 | 1.528 | 0.01797 | -0.0824 | 85.0306
12.5 | 1.5635 | 0.019 | -0.0805 | 82.2895
13 | 1.5962 | 0.0202 | -0.0784 | 79.0198
13.5 | 1.6297 | 0.02142 | -0.0766 | 76.0831
14 | 1.6594 | 0.02288 | -0.0743 | 72.5262
14.5 | 1.6886 | 0.02446 | -0.0722 | 69.0352
15 | 1.7198 | 0.02592 | -0.0704 | 66.3503
15.5 | 1.7483 | 0.02763 | -0.0684 | 63.2754
16 | 1.7767 | 0.02938 | -0.0666 | 60.4731
16.5 | 1.8051 | 0.0312 | -0.0649 | 57.8558
17 | 1.829 | 0.03338 | -0.063 | 54.7933
17.5 | 1.8514 | 0.03578 | -0.0611 | 51.744
18 | 1.8737 | 0.03824 | -0.0593 | 48.9984
18.5 | 1.8933 | 0.04101 | -0.0576 | 46.1668
19 | 1.913 | 0.04389 | -0.0561 | 43.5862
19.5 | 1.9316 | 0.04695 | -0.0548 | 41.1416
20 | 1.9496 | 0.05013 | -0.0537 | 38.8909

## 131. Re 16M Mach 0.10 (1)
BIGFOIL.COM POLAR EXPORT
NACA66-616
NACA66-616 |  |  |  | Cl Max: | 1.608 | at alpha= | 11 | deg
JavaFoil+Calcfoil stall+Eppler ext transition |  |  |  | L/D Max: | 151.936 | at alpha= | 5 | deg
Re: | 16000000 |  |  | Cd Min: | 0.00493 | at alpha= | -3.5 | deg
Mach: | 0.1 |  |  | Cl=0 at alpha= | -5.3443 | deg
|  |  |  | @ Cl=0.1, Cd= | 0.0055774
|  |  |  | @ Cl=0.4, Cd= | 0.0059787
|  |  |  | @ Cl=0.6, Cd= | 0.0059021
alpha (deg) | Cl | Cd | Cm | Cl/Cd
-19.5 | -0.596 | 0.15791 | -0.045 | -3.772
-19 | -0.611 | 0.14533 | -0.047 | -4.204
-18.5 | -0.624 | 0.13923 | -0.047 | -4.485
-18 | -0.636 | 0.13303 | -0.048 | -4.784
-17.5 | -0.647 | 0.12618 | -0.049 | -5.125
-17 | -0.655 | 0.11866 | -0.051 | -5.523
-16.5 | -0.662 | 0.11044 | -0.054 | -5.997
-16 | -0.666 | 0.10412 | -0.055 | -6.393
-15.5 | -0.688 | 0.07471 | -0.072 | -9.212
-15 | -0.717 | 0.04613 | -0.084 | -15.541
-14.5 | -0.777 | 0.01402 | -0.098 | -55.426
-14 | -0.767 | 0.01289 | -0.1 | -59.485
-13.5 | -0.751 | 0.01211 | -0.101 | -62.07
-13 | -0.733 | 0.01111 | -0.103 | -65.924
-12.5 | -0.708 | 0.01056 | -0.105 | -67.018
-12 | -0.679 | 0.00998 | -0.106 | -68.023
-11.5 | -0.644 | 0.00944 | -0.108 | -68.163
-11 | -0.603 | 0.00895 | -0.109 | -67.38
-10.5 | -0.56 | 0.00851 | -0.111 | -65.763
-10 | -0.514 | 0.00816 | -0.112 | -62.993
-9.5 | -0.466 | 0.00777 | -0.113 | -59.897
-9 | -0.415 | 0.00745 | -0.115 | -55.75
-8.5 | -0.363 | 0.00714 | -0.116 | -50.827
-8 | -0.309 | 0.00693 | -0.118 | -44.575
-7.5 | -0.253 | 0.00668 | -0.119 | -37.898
-7 | -0.196 | 0.00647 | -0.12 | -30.308
-6.5 | -0.138 | 0.00625 | -0.122 | -22.064
-6 | -0.079 | 0.00606 | -0.123 | -13.001
-5.5 | -0.019 | 0.00587 | -0.125 | -3.217
-5 | 0.042 | 0.00572 | -0.126 | 7.296
-4.5 | 0.103 | 0.00557 | -0.127 | 18.469
-4 | 0.164 | 0.00549 | -0.129 | 29.968
-3.5 | 0.226 | 0.00493 | -0.13 | 45.966
-3 | 0.289 | 0.0051 | -0.131 | 56.53
-2.5 | 0.352 | 0.0057 | -0.133 | 61.7
-2 | 0.414 | 0.00606 | -0.134 | 68.212
-1.5 | 0.476 | 0.00565 | -0.135 | 84.179
-1 | 0.537 | 0.00571 | -0.136 | 94.043
-0.5 | 0.599 | 0.0059 | -0.138 | 101.629
0 | 0.662 | 0.00603 | -0.139 | 109.733
0.5 | 0.723 | 0.00624 | -0.14 | 115.879
1 | 0.785 | 0.00644 | -0.141 | 121.795
1.5 | 0.846 | 0.00656 | -0.142 | 128.957
2 | 0.908 | 0.00648 | -0.143 | 140.032
2.5 | 0.963 | 0.00685 | -0.144 | 140.475
3 | 1.022 | 0.00714 | -0.145 | 143.108
3.5 | 1.079 | 0.00796 | -0.146 | 135.529
4 | 1.135 | 0.0083 | -0.147 | 136.739
4.5 | 1.19 | 0.0086 | -0.148 | 138.478
5 | 1.243 | 0.00818 | -0.149 | 151.936
5.5 | 1.294 | 0.01034 | -0.15 | 125.131
6 | 1.342 | 0.01072 | -0.151 | 125.143
6.5 | 1.387 | 0.01113 | -0.152 | 124.624
7 | 1.43 | 0.01156 | -0.153 | 123.647
7.5 | 1.469 | 0.01202 | -0.154 | 122.186
8 | 1.505 | 0.01246 | -0.155 | 120.732
8.5 | 1.537 | 0.01302 | -0.155 | 118.045
9 | 1.565 | 0.01358 | -0.156 | 115.271
9.5 | 1.585 | 0.0142 | -0.157 | 111.609
10 | 1.598 | 0.01479 | -0.158 | 108.102
10.5 | 1.606 | 0.01537 | -0.158 | 104.476
11 | 1.608 | 0.01602 | -0.159 | 100.383
11.5 | 1.605 | 0.0168 | -0.16 | 95.523
12 | 1.596 | 0.01757 | -0.16 | 90.827
12.5 | 1.581 | 0.01831 | -0.161 | 86.356
13 | 1.555 | 0.01927 | -0.161 | 80.68
13.5 | 1.522 | 0.02047 | -0.162 | 74.339
14 | 1.484 | 0.02178 | -0.162 | 68.157
14.5 | 1.442 | 0.02298 | -0.163 | 62.762
15 | 1.397 | 0.0244 | -0.163 | 57.252
15.5 | 1.346 | 0.02635 | -0.163 | 51.105
16 | 1.295 | 0.02813 | -0.163 | 46.029

## 132. Re 16M Mach 0.10 (2)
BIGFOIL.COM POLAR EXPORT
NACA66-616
NACA66-616 |  |  |  | Cl Max: | 1.9452 | at alpha= | 20 | deg
XFOIL ncrit=9 |  |  |  | L/D Max: | 208.944 | at alpha= | 0.5 | deg
Re: | 16000000 |  |  | Cd Min: | 0.05317 | at alpha= | 20 | deg
Mach: | 0.1 |  |  | Cl=0 at alpha= | -4.8045 | deg
|  |  |  | @ Cl=0.1, Cd= | 0.0050791
|  |  |  | @ Cl=0.4, Cd= | 0.0044966
|  |  |  | @ Cl=0.6, Cd= | 0.0033161
alpha (deg) | Cl | Cd | Cm | Cl/Cd
-20 | -1.2708 | 0.02492 | -0.1536 | -50.9952
-19 | -1.2468 | 0.01991 | -0.1499 | -62.6218
-18.5 | -1.2323 | 0.01792 | -0.1471 | -68.7667
-17.5 | -1.1779 | 0.01548 | -0.1426 | -76.0917
-17 | -1.1497 | 0.01435 | -0.1401 | -80.1185
-16.5 | -1.118 | 0.01346 | -0.1378 | -83.0609
-16 | -1.0828 | 0.0127 | -0.1357 | -85.2598
-15.5 | -1.047 | 0.01205 | -0.1335 | -86.888
-15 | -1.009 | 0.01145 | -0.1316 | -88.1223
-14.5 | -0.9713 | 0.01092 | -0.1294 | -88.9469
-14 | -0.9327 | 0.0104 | -0.1273 | -89.6827
-13 | -0.8601 | 0.00949 | -0.1217 | -90.6322
-12.5 | -0.8269 | 0.00909 | -0.118 | -90.9681
-12 | -0.7829 | 0.00866 | -0.1165 | -90.4042
-11.5 | -0.735 | 0.00833 | -0.1156 | -88.2353
-11 | -0.6844 | 0.00803 | -0.1152 | -85.2304
-10.5 | -0.6327 | 0.00777 | -0.115 | -81.4286
-10 | -0.5803 | 0.00753 | -0.1148 | -77.0651
-9.5 | -0.5274 | 0.00728 | -0.1148 | -72.4451
-9 | -0.4734 | 0.00705 | -0.115 | -67.1489
-8.5 | -0.4185 | 0.00681 | -0.1154 | -61.4537
-8 | -0.3636 | 0.00655 | -0.1157 | -55.5115
-7.5 | -0.3083 | 0.00629 | -0.1162 | -49.0143
-7 | -0.2525 | 0.00607 | -0.1167 | -41.598
-6.5 | -0.196 | 0.00588 | -0.1173 | -33.3333
-6 | -0.139 | 0.00571 | -0.1181 | -24.3433
-5.5 | -0.0813 | 0.00556 | -0.119 | -14.6223
-4.5 | 0.0356 | 0.00525 | -0.1211 | 6.781
-4 | 0.0942 | 0.00509 | -0.1222 | 18.5069
-3.5 | 0.1525 | 0.00498 | -0.1232 | 30.6225
-3 | 0.2106 | 0.0049 | -0.1242 | 42.9796
-2.5 | 0.27 | 0.00477 | -0.1255 | 56.6038
-2 | 0.3292 | 0.00467 | -0.1267 | 70.4925
-1.5 | 0.3878 | 0.00455 | -0.1278 | 85.2308
-1 | 0.4472 | 0.00429 | -0.1292 | 104.2424
-0.5 | 0.5074 | 0.00398 | -0.1309 | 127.4874
0 | 0.5683 | 0.00359 | -0.1329 | 158.3008
0.5 | 0.6331 | 0.00303 | -0.136 | 208.9439
1 | 0.6863 | 0.00333 | -0.136 | 206.0961
1.5 | 0.7223 | 0.00437 | -0.1325 | 165.286
2 | 0.761 | 0.00521 | -0.1296 | 146.0653
2.5 | 0.8042 | 0.00581 | -0.1275 | 138.4165
3 | 0.8457 | 0.00641 | -0.1251 | 131.9345
3.5 | 0.8847 | 0.00701 | -0.1222 | 126.2054
4 | 0.9183 | 0.00747 | -0.1181 | 122.9317
4.5 | 0.9485 | 0.0081 | -0.1134 | 117.0988
5 | 0.9878 | 0.00855 | -0.1106 | 115.5322
5.5 | 1.0295 | 0.00897 | -0.1085 | 114.7715
6 | 1.0708 | 0.00941 | -0.1063 | 113.7938
6.5 | 1.112 | 0.00989 | -0.1042 | 112.4368
7 | 1.1538 | 0.01038 | -0.1023 | 111.1561
7.5 | 1.1934 | 0.01097 | -0.1 | 108.7876
8 | 1.2337 | 0.01155 | -0.098 | 106.8139
8.5 | 1.2739 | 0.01218 | -0.0961 | 104.5895
9 | 1.3117 | 0.01293 | -0.0938 | 101.4462
9.5 | 1.3493 | 0.01371 | -0.0915 | 98.4172
10 | 1.3887 | 0.01446 | -0.0897 | 96.0373
10.5 | 1.4257 | 0.01533 | -0.0876 | 93.0007
11 | 1.4608 | 0.01632 | -0.0853 | 89.5098
11.5 | 1.4965 | 0.01734 | -0.0831 | 86.3033
12 | 1.5311 | 0.01843 | -0.081 | 83.0765
12.5 | 1.5661 | 0.01954 | -0.0789 | 80.1484
13 | 1.6003 | 0.02073 | -0.0769 | 77.1973
13.5 | 1.6316 | 0.02214 | -0.0747 | 73.6947
14 | 1.6629 | 0.0236 | -0.0725 | 70.4619
14.5 | 1.6927 | 0.02521 | -0.0703 | 67.144
15 | 1.7227 | 0.02685 | -0.0683 | 64.1601
15.5 | 1.7539 | 0.02847 | -0.0665 | 61.6052
16 | 1.7813 | 0.03039 | -0.0645 | 58.6147
16.5 | 1.8075 | 0.03246 | -0.0625 | 55.6839
17 | 1.8324 | 0.0347 | -0.0605 | 52.8069
17.5 | 1.8538 | 0.03732 | -0.0585 | 49.6731
18 | 1.8742 | 0.04008 | -0.0566 | 46.7615
18.5 | 1.8955 | 0.04287 | -0.055 | 44.2151
19 | 1.9168 | 0.04575 | -0.0536 | 41.8973
19.5 | 1.933 | 0.04919 | -0.0521 | 39.2966
20 | 1.9452 | 0.05317 | -0.0507 | 36.5845

## 133. Re 16M Mach 0.25 (1)
BIGFOIL.COM POLAR EXPORT
NACA66-616
NACA66-616 |  |  |  | Cl Max: | 1.571 | at alpha= | 9.5 | deg
JavaFoil+Calcfoil stall+Eppler ext transition |  |  |  | L/D Max: | 148.232 | at alpha= | 4 | deg
Re: | 16000000 |  |  | Cd Min: | 0.0054 | at alpha= | -3 | deg
Mach: | 0.25 |  |  | Cl=0 at alpha= | -5.3468 | deg
|  |  |  | @ Cl=0.1, Cd= | 0.0056821
|  |  |  | @ Cl=0.4, Cd= | 0.005782
|  |  |  | @ Cl=0.6, Cd= | 0.0059475
alpha (deg) | Cl | Cd | Cm | Cl/Cd
-18.5 | -0.311 | 0.15832 | -0.046 | -1.965
-18 | -0.359 | 0.1499 | -0.046 | -2.397
-17.5 | -0.403 | 0.13909 | -0.047 | -2.897
-17 | -0.442 | 0.13198 | -0.048 | -3.351
-16.5 | -0.477 | 0.12517 | -0.048 | -3.812
-16 | -0.508 | 0.11774 | -0.049 | -4.311
-15.5 | -0.533 | 0.10862 | -0.051 | -4.91
-15 | -0.554 | 0.10108 | -0.053 | -5.476
-14.5 | -0.57 | 0.09066 | -0.059 | -6.29
-14 | -0.675 | 0.01778 | -0.1 | -37.984
-13.5 | -0.686 | 0.01438 | -0.103 | -47.684
-13 | -0.68 | 0.01427 | -0.104 | -47.619
-12.5 | -0.675 | 0.01183 | -0.107 | -57.01
-12 | -0.658 | 0.01091 | -0.108 | -60.321
-11.5 | -0.631 | 0.01013 | -0.11 | -62.295
-11 | -0.596 | 0.00954 | -0.112 | -62.516
-10.5 | -0.557 | 0.00906 | -0.113 | -61.517
-10 | -0.515 | 0.00853 | -0.115 | -60.331
-9.5 | -0.468 | 0.00815 | -0.116 | -57.487
-9 | -0.419 | 0.00778 | -0.118 | -53.939
-8.5 | -0.368 | 0.00743 | -0.119 | -49.481
-8 | -0.314 | 0.00716 | -0.121 | -43.787
-7.5 | -0.258 | 0.00687 | -0.122 | -37.526
-7 | -0.2 | 0.00663 | -0.124 | -30.157
-6.5 | -0.141 | 0.00642 | -0.125 | -21.953
-6 | -0.081 | 0.00619 | -0.126 | -13.023
-5.5 | -0.019 | 0.00599 | -0.128 | -3.227
-5 | 0.043 | 0.00582 | -0.129 | 7.343
-4.5 | 0.105 | 0.00567 | -0.131 | 18.581
-4 | 0.169 | 0.00556 | -0.132 | 30.319
-3.5 | 0.232 | 0.00548 | -0.133 | 42.382
-3 | 0.296 | 0.0054 | -0.135 | 54.818
-2.5 | 0.361 | 0.00552 | -0.136 | 65.335
-2 | 0.425 | 0.00595 | -0.137 | 71.404
-1.5 | 0.489 | 0.00567 | -0.139 | 86.132
-1 | 0.552 | 0.00585 | -0.14 | 94.415
-0.5 | 0.616 | 0.00598 | -0.141 | 102.962
0 | 0.68 | 0.00616 | -0.143 | 110.404
0.5 | 0.743 | 0.00636 | -0.144 | 116.939
1 | 0.807 | 0.00659 | -0.145 | 122.44
1.5 | 0.87 | 0.00628 | -0.146 | 138.455
2 | 0.932 | 0.00666 | -0.147 | 139.93
2.5 | 0.989 | 0.00702 | -0.148 | 140.837
3 | 1.049 | 0.00735 | -0.149 | 142.751
3.5 | 1.107 | 0.00819 | -0.15 | 135.102
4 | 1.164 | 0.00786 | -0.151 | 148.232
4.5 | 1.22 | 0.00992 | -0.152 | 123.003
5 | 1.272 | 0.01031 | -0.153 | 123.436
5.5 | 1.323 | 0.01076 | -0.154 | 122.917
6 | 1.37 | 0.01117 | -0.155 | 122.606
6.5 | 1.413 | 0.01163 | -0.156 | 121.495
7 | 1.453 | 0.01213 | -0.157 | 119.791
7.5 | 1.489 | 0.0127 | -0.158 | 117.203
8 | 1.519 | 0.01321 | -0.159 | 115
8.5 | 1.544 | 0.01383 | -0.159 | 111.673
9 | 1.564 | 0.01449 | -0.16 | 107.935
9.5 | 1.571 | 0.0152 | -0.161 | 103.369
10 | 1.569 | 0.01591 | -0.162 | 98.601
10.5 | 1.557 | 0.01681 | -0.162 | 92.632
11 | 1.537 | 0.01756 | -0.163 | 87.488
11.5 | 1.507 | 0.0184 | -0.164 | 81.877
12 | 1.466 | 0.01951 | -0.164 | 75.157
12.5 | 1.417 | 0.02092 | -0.165 | 67.72
13 | 1.348 | 0.02236 | -0.165 | 60.314
13.5 | 1.268 | 0.0242 | -0.165 | 52.39
14 | 1.178 | 0.02647 | -0.165 | 44.497
14.5 | 1.058 | 0.03545 | -0.16 | 29.846

## 134. Re 16M Mach 0.25 (2)
BIGFOIL.COM POLAR EXPORT
NACA66-616
NACA66-616 |  |  |  | Cl Max: | 1.9187 | at alpha= | 20 | deg
XFOIL ncrit=9 |  |  |  | L/D Max: | 221.495 | at alpha= | 1 | deg
Re: | 16000000 |  |  | Cd Min: | 0.07182 | at alpha= | 20 | deg
Mach: | 0.25 |  |  | Cl=0 at alpha= | -4.792 | deg
|  |  |  | @ Cl=0.1, Cd= | 0.0051409
|  |  |  | @ Cl=0.4, Cd= | 0.004596
|  |  |  | @ Cl=0.6, Cd= | 0.0034637
alpha (deg) | Cl | Cd | Cm | Cl/Cd
-20 | -1.1135 | 0.06471 | -0.1357 | -17.2075
-19 | -1.1307 | 0.03718 | -0.1705 | -30.4115
-18.5 | -1.1417 | 0.03014 | -0.1741 | -37.8799
-18 | -1.1491 | 0.02546 | -0.1728 | -45.1335
-17.5 | -1.1453 | 0.02214 | -0.1698 | -51.7299
-17 | -1.1449 | 0.01902 | -0.1656 | -60.1945
-16.5 | -1.1269 | 0.017 | -0.1616 | -66.2882
-16 | -1.0986 | 0.01553 | -0.158 | -70.7405
-15.5 | -1.0649 | 0.0144 | -0.1545 | -73.9514
-15 | -1.0306 | 0.0133 | -0.1511 | -77.4887
-14 | -0.9506 | 0.01178 | -0.1449 | -80.6961
-13.5 | -0.9069 | 0.01125 | -0.1422 | -80.6133
-13 | -0.8663 | 0.01057 | -0.139 | -81.9584
-12.5 | -0.8253 | 0.00999 | -0.1359 | -82.6126
-12 | -0.7919 | 0.00933 | -0.1313 | -84.8767
-11.5 | -0.7561 | 0.00893 | -0.1269 | -84.6697
-11 | -0.7067 | 0.00852 | -0.125 | -82.946
-10.5 | -0.6547 | 0.00819 | -0.1236 | -79.9389
-10 | -0.6017 | 0.00788 | -0.1225 | -76.3579
-9.5 | -0.5473 | 0.00758 | -0.1217 | -72.2032
-9 | -0.4911 | 0.00729 | -0.1213 | -67.3663
-8.5 | -0.4344 | 0.00702 | -0.1211 | -61.8803
-8 | -0.3771 | 0.00678 | -0.1211 | -55.6195
-7.5 | -0.3206 | 0.00648 | -0.1209 | -49.4753
-7 | -0.2631 | 0.00623 | -0.1211 | -42.2311
-6.5 | -0.2047 | 0.00601 | -0.1214 | -34.0599
-6 | -0.1456 | 0.00581 | -0.122 | -25.0602
-5.5 | -0.0856 | 0.00563 | -0.1228 | -15.2043
-4.5 | 0.0353 | 0.00531 | -0.1247 | 6.6478
-4 | 0.0958 | 0.00515 | -0.1256 | 18.6019
-3.5 | 0.156 | 0.00502 | -0.1266 | 31.0757
-3 | 0.216 | 0.00494 | -0.1276 | 43.7247
-2.5 | 0.2774 | 0.0048 | -0.1289 | 57.7917
-2 | 0.3386 | 0.00469 | -0.1301 | 72.1962
-1.5 | 0.3991 | 0.0046 | -0.1312 | 86.7609
-1 | 0.4602 | 0.00433 | -0.1327 | 106.2818
-0.5 | 0.5228 | 0.00399 | -0.1345 | 131.0276
0 | 0.586 | 0.00358 | -0.1367 | 163.6872
0.5 | 0.6534 | 0.00302 | -0.14 | 216.3576
1 | 0.711 | 0.00321 | -0.1404 | 221.4953
2 | 0.7817 | 0.00521 | -0.1324 | 150.0384
2.5 | 0.8239 | 0.00582 | -0.1298 | 141.5636
3 | 0.8616 | 0.00647 | -0.1262 | 133.1685
3.5 | 0.8867 | 0.0071 | -0.1198 | 124.8873
4 | 0.9171 | 0.00776 | -0.1148 | 118.183
4.5 | 0.9484 | 0.00848 | -0.1101 | 111.8396
5 | 0.9877 | 0.00905 | -0.1071 | 109.1381
5.5 | 1.03 | 0.00957 | -0.1046 | 107.628
6 | 1.0719 | 0.01013 | -0.1022 | 105.8144
6.5 | 1.115 | 0.0107 | -0.1001 | 104.2056
7 | 1.1573 | 0.01132 | -0.0978 | 102.235
7.5 | 1.1981 | 0.01204 | -0.0954 | 99.51
8 | 1.2399 | 0.01275 | -0.0932 | 97.2471
8.5 | 1.281 | 0.01354 | -0.0909 | 94.6086
9 | 1.3197 | 0.01447 | -0.0883 | 91.2025
9.5 | 1.3597 | 0.01536 | -0.0859 | 88.5221
10 | 1.4001 | 0.0163 | -0.0836 | 85.8957
10.5 | 1.437 | 0.01744 | -0.081 | 82.3968
11 | 1.4734 | 0.01865 | -0.0783 | 79.0027
11.5 | 1.5119 | 0.01983 | -0.0759 | 76.2431
12 | 1.5478 | 0.02118 | -0.0733 | 73.0784
12.5 | 1.5841 | 0.02258 | -0.0709 | 70.155
13 | 1.6175 | 0.02422 | -0.0681 | 66.7836
13.5 | 1.6494 | 0.02602 | -0.0654 | 63.3897
14 | 1.6829 | 0.02779 | -0.0629 | 60.5578
14.5 | 1.7156 | 0.0297 | -0.0604 | 57.7643
15 | 1.7455 | 0.03188 | -0.0578 | 54.7522
15.5 | 1.7732 | 0.03429 | -0.0551 | 51.7119
16 | 1.7993 | 0.03695 | -0.0525 | 48.6955
16.5 | 1.824 | 0.03982 | -0.05 | 45.8061
17 | 1.8468 | 0.04298 | -0.0476 | 42.9688
17.5 | 1.8655 | 0.04664 | -0.0452 | 39.9979
18 | 1.8811 | 0.05073 | -0.043 | 37.0806
18.5 | 1.8938 | 0.0553 | -0.0411 | 34.2459
19 | 1.9071 | 0.06005 | -0.0396 | 31.7585
19.5 | 1.9163 | 0.06541 | -0.0385 | 29.2967
20 | 1.9187 | 0.07182 | -0.038 | 26.7154

## 135. Re 16M Mach 0.50 (1)
BIGFOIL.COM POLAR EXPORT
NACA66-616
NACA66-616 |  |  |  | Cl Max: | 1.466 | at alpha= | 6.5 | deg
JavaFoil+Calcfoil stall+Eppler ext transition |  |  |  | L/D Max: | 148.329 | at alpha= | 1.5 | deg
Re: | 16000000 |  |  | Cd Min: | 0.00564 | at alpha= | -2.5 | deg
Mach: | 0.5 |  |  | Cl=0 at alpha= | -5.3456 | deg
|  |  |  | @ Cl=0.1, Cd= | 0.006198
|  |  |  | @ Cl=0.4, Cd= | 0.0056412
|  |  |  | @ Cl=0.6, Cd= | 0.0062604
alpha (deg) | Cl | Cd | Cm | Cl/Cd
-20 | -0.824 | 0.15935 | -0.06 | -5.173
-19.5 | -0.796 | 0.1526 | -0.06 | -5.215
-19 | -0.767 | 0.14955 | -0.06 | -5.131
-18.5 | -0.74 | 0.13988 | -0.061 | -5.287
-18 | -0.712 | 0.13263 | -0.061 | -5.367
-17.5 | -0.687 | 0.1215 | -0.065 | -5.655
-17 | -0.657 | 0.11888 | -0.064 | -5.53
-16.5 | -0.632 | 0.10641 | -0.068 | -5.943
-16 | -0.612 | 0.09164 | -0.076 | -6.679
-15.5 | -0.61 | 0.05999 | -0.091 | -10.163
-15 | -0.628 | 0.02407 | -0.108 | -26.105
-14.5 | -0.514 | 0.1018 | -0.062 | -5.052
-14 | -0.487 | 0.0948 | -0.063 | -5.136
-13.5 | -0.461 | 0.08442 | -0.069 | -5.463
-13 | -0.437 | 0.07433 | -0.076 | -5.875
-12.5 | -0.469 | 0.01895 | -0.115 | -24.744
-12 | -0.444 | 0.01446 | -0.119 | -30.7
-11.5 | -0.413 | 0.01263 | -0.122 | -32.727
-11 | -0.319 | 0.06718 | -0.067 | -4.741
-10.5 | -0.289 | 0.06781 | -0.062 | -4.269
-10 | -0.262 | 0.06144 | -0.066 | -4.263
-9.5 | -0.235 | 0.05477 | -0.074 | -4.291
-9 | -0.248 | 0.00962 | -0.13 | -25.791
-8.5 | -0.336 | 0.00931 | -0.132 | -36.111
-8 | -0.312 | 0.00855 | -0.134 | -36.452
-7.5 | -0.267 | 0.00801 | -0.135 | -33.272
-7 | -0.212 | 0.00759 | -0.137 | -27.919
-6.5 | -0.152 | 0.00722 | -0.139 | -21.005
-6 | -0.088 | 0.0069 | -0.14 | -12.702
-5.5 | -0.021 | 0.00661 | -0.142 | -3.206
-5 | 0.047 | 0.00639 | -0.143 | 7.361
-4.5 | 0.116 | 0.00614 | -0.145 | 18.949
-4 | 0.186 | 0.00594 | -0.146 | 31.383
-3.5 | 0.257 | 0.00584 | -0.148 | 43.996
-3 | 0.328 | 0.00573 | -0.15 | 57.262
-2.5 | 0.401 | 0.00564 | -0.151 | 70.971
-2 | 0.471 | 0.00653 | -0.153 | 72.231
-1.5 | 0.543 | 0.00611 | -0.154 | 88.953
-1 | 0.615 | 0.0063 | -0.156 | 97.567
-0.5 | 0.687 | 0.00623 | -0.158 | 110.206
0 | 0.759 | 0.00622 | -0.159 | 122.096
0.5 | 0.83 | 0.0066 | -0.16 | 125.619
1 | 0.9 | 0.00629 | -0.162 | 143.015
1.5 | 0.97 | 0.00654 | -0.163 | 148.329
2 | 1.039 | 0.00783 | -0.164 | 132.661
2.5 | 1.099 | 0.00834 | -0.165 | 131.768
3 | 1.163 | 0.00884 | -0.166 | 131.554
3.5 | 1.224 | 0.01077 | -0.167 | 113.644
4 | 1.284 | 0.01136 | -0.168 | 113.082
4.5 | 1.34 | 0.01191 | -0.169 | 112.47
5 | 1.389 | 0.01252 | -0.17 | 110.909
5.5 | 1.429 | 0.01317 | -0.171 | 108.462
6 | 1.457 | 0.01391 | -0.172 | 104.689
6.5 | 1.466 | 0.01489 | -0.173 | 98.447
7 | 1.442 | 0.01594 | -0.174 | 90.467
7.5 | 1.344 | 0.01712 | -0.175 | 78.503
8 | 0.902 | 0.01851 | -0.176 | 48.719
8.5 | 0.766 | 0.05758 | -0.085 | 13.3
9 | 0.965 | 0.01968 | -0.177 | 49.063
9.5 | 0.996 | 0.0216 | -0.178 | 46.098
10 | 1.026 | 0.0231 | -0.179 | 44.407
10.5 | 0.885 | 0.06902 | -0.111 | 12.828
11 | 1.089 | 0.02419 | -0.18 | 45.017
11.5 | 1.118 | 0.02632 | -0.181 | 42.467

## 136. Re 16M Mach 0.50 (2)
BIGFOIL.COM POLAR EXPORT
NACA66-616
NACA66-616 |  |  |  | Cl Max: | 1.5051 | at alpha= | 11 | deg
XFOIL ncrit=9 |  |  |  | L/D Max: | 263.366 | at alpha= | 1 | deg
Re: | 16000000 |  |  | Cd Min: | 0.15305 | at alpha= | 16 | deg
Mach: | 0.5 |  |  | Cl=0 at alpha= | -4.7324 | deg
|  |  |  | @ Cl=0.1, Cd= | 0.0054705
|  |  |  | @ Cl=0.4, Cd= | 0.0048253
|  |  |  | @ Cl=0.6, Cd= | 0.0040564
alpha (deg) | Cl | Cd | Cm | Cl/Cd
-14 | -0.1851 | 0.09807 | -0.1599 | -1.8874
-13.5 | -0.178 | 0.09066 | -0.1641 | -1.9634
-13 | -0.1968 | 0.07968 | -0.1707 | -2.4699
-12.5 | -0.2328 | 0.06663 | -0.1792 | -3.4939
-12 | -0.2612 | 0.05195 | -0.1903 | -5.0279
-11.5 | -0.2803 | 0.042 | -0.1981 | -6.6738
-11 | -0.3173 | 0.03389 | -0.2003 | -9.3626
-10.5 | -0.3404 | 0.0284 | -0.1978 | -11.9859
-10 | -0.3715 | 0.02318 | -0.192 | -16.0267
-9.5 | -0.4021 | 0.01842 | -0.1832 | -21.8295
-9 | -0.4222 | 0.01408 | -0.173 | -29.9858
-8.5 | -0.4178 | 0.0105 | -0.1639 | -39.7905
-8 | -0.3981 | 0.00895 | -0.1546 | -44.4804
-7.5 | -0.3524 | 0.00796 | -0.1492 | -44.2714
-7 | -0.2967 | 0.00728 | -0.1455 | -40.7555
-6.5 | -0.2362 | 0.00674 | -0.1429 | -35.0445
-6 | -0.1712 | 0.00636 | -0.1414 | -26.9182
-5.5 | -0.1042 | 0.00608 | -0.1406 | -17.1382
-5 | -0.0365 | 0.00584 | -0.1403 | -6.25
-4.5 | 0.0317 | 0.00564 | -0.1404 | 5.6206
-4 | 0.1002 | 0.00547 | -0.1408 | 18.3181
-3.5 | 0.1687 | 0.00531 | -0.1414 | 31.7702
-3 | 0.2379 | 0.00514 | -0.1423 | 46.284
-2.5 | 0.3081 | 0.005 | -0.1436 | 61.62
-2 | 0.3782 | 0.00486 | -0.1449 | 77.8189
-1.5 | 0.4474 | 0.00475 | -0.1462 | 94.1895
-1 | 0.5158 | 0.00456 | -0.1474 | 113.114
-0.5 | 0.5877 | 0.00415 | -0.1497 | 141.6145
0 | 0.6639 | 0.00357 | -0.1531 | 185.9664
0.5 | 0.7432 | 0.00304 | -0.1573 | 244.4737
1 | 0.8138 | 0.00309 | -0.1586 | 263.3657
1.5 | 0.8638 | 0.00368 | -0.1557 | 234.7283
2 | 0.8925 | 0.00466 | -0.1485 | 191.5236
2.5 | 0.8896 | 0.00575 | -0.1347 | 154.713
3 | 0.8966 | 0.00695 | -0.1237 | 129.0072
3.5 | 0.9103 | 0.00834 | -0.1145 | 109.1487
4 | 0.9297 | 0.00986 | -0.1069 | 94.2901
4.5 | 0.9532 | 0.01147 | -0.1002 | 83.1037
5 | 0.9864 | 0.01289 | -0.0953 | 76.5244
5.5 | 1.0332 | 0.0139 | -0.0924 | 74.3309
6 | 1.081 | 0.01495 | -0.0895 | 72.3077
6.5 | 1.1299 | 0.016 | -0.0867 | 70.6188
7 | 1.176 | 0.01726 | -0.0834 | 68.1344
7.5 | 1.2245 | 0.01848 | -0.0804 | 66.2608
8 | 1.2719 | 0.01984 | -0.077 | 64.1079
8.5 | 1.3174 | 0.02141 | -0.0734 | 61.532
9 | 1.3643 | 0.023 | -0.0698 | 59.3174
9.5 | 1.4105 | 0.02476 | -0.0659 | 56.9669
10 | 1.4523 | 0.0269 | -0.0614 | 53.9888
10.5 | 1.4874 | 0.02956 | -0.0562 | 50.318
11 | 1.5051 | 0.03348 | -0.0499 | 44.9552
11.5 | 1.4926 | 0.03965 | -0.0425 | 37.6444
12 | 1.4679 | 0.04732 | -0.036 | 31.0207
12.5 | 1.4416 | 0.05612 | -0.0315 | 25.6878
13 | 1.4099 | 0.06655 | -0.0296 | 21.1856
13.5 | 1.3707 | 0.07898 | -0.0306 | 17.355
14 | 1.3317 | 0.0928 | -0.0348 | 14.3502
14.5 | 1.2957 | 0.10748 | -0.0417 | 12.0553
15 | 1.2645 | 0.12266 | -0.0505 | 10.309
15.5 | 1.2388 | 0.13793 | -0.0606 | 8.9814
16 | 1.2186 | 0.15305 | -0.071 | 7.9621

## 137. Re 18M Mach 0.00 (1)
BIGFOIL.COM POLAR EXPORT
NACA66-616
NACA66-616 |  |  |  | Cl Max: | 1.617 | at alpha= | 11 | deg
JavaFoil+Calcfoil stall+Eppler ext transition |  |  |  | L/D Max: | 157.15 | at alpha= | 5.5 | deg
Re: | 18000000 |  |  | Cd Min: | 0.00496 | at alpha= | -4 | deg
Mach: | 0 |  |  | Cl=0 at alpha= | -5.3443 | deg
|  |  |  | @ Cl=0.1, Cd= | 0.005533
|  |  |  | @ Cl=0.4, Cd= | 0.0061829
|  |  |  | @ Cl=0.6, Cd= | 0.0061158
alpha (deg) | Cl | Cd | Cm | Cl/Cd
-19.5 | -0.636 | 0.15142 | -0.046 | -4.197
-19 | -0.647 | 0.14654 | -0.046 | -4.417
-18.5 | -0.658 | 0.13605 | -0.048 | -4.837
-18 | -0.667 | 0.13089 | -0.049 | -5.095
-17.5 | -0.674 | 0.1237 | -0.05 | -5.449
-17 | -0.68 | 0.11568 | -0.053 | -5.879
-16.5 | -0.684 | 0.10787 | -0.055 | -6.341
-16 | -0.685 | 0.10074 | -0.058 | -6.803
-15.5 | -0.712 | 0.06695 | -0.075 | -10.632
-15 | -0.789 | 0.01743 | -0.095 | -45.281
-14.5 | -0.79 | 0.01317 | -0.098 | -60.027
-14 | -0.778 | 0.01218 | -0.1 | -63.868
-13.5 | -0.76 | 0.0115 | -0.101 | -66.105
-13 | -0.739 | 0.01064 | -0.103 | -69.404
-12.5 | -0.712 | 0.01014 | -0.104 | -70.191
-12 | -0.682 | 0.00962 | -0.106 | -70.885
-11.5 | -0.645 | 0.00913 | -0.107 | -70.658
-11 | -0.604 | 0.00865 | -0.109 | -69.828
-10.5 | -0.56 | 0.00823 | -0.11 | -68.03
-10 | -0.514 | 0.00793 | -0.112 | -64.8
-9.5 | -0.465 | 0.00756 | -0.113 | -61.496
-9 | -0.415 | 0.00727 | -0.114 | -57
-8.5 | -0.362 | 0.00697 | -0.116 | -51.97
-8 | -0.308 | 0.00674 | -0.117 | -45.721
-7.5 | -0.252 | 0.0065 | -0.119 | -38.842
-7 | -0.195 | 0.00632 | -0.12 | -30.931
-6.5 | -0.137 | 0.00612 | -0.121 | -22.466
-6 | -0.079 | 0.00594 | -0.123 | -13.227
-5.5 | -0.019 | 0.00576 | -0.124 | -3.27
-5 | 0.042 | 0.00562 | -0.125 | 7.4
-4.5 | 0.102 | 0.00553 | -0.127 | 18.546
-4 | 0.164 | 0.00496 | -0.128 | 33.053
-3.5 | 0.225 | 0.00555 | -0.129 | 40.6
-3 | 0.287 | 0.00575 | -0.131 | 49.958
-2.5 | 0.35 | 0.00607 | -0.132 | 57.684
-2 | 0.412 | 0.00621 | -0.133 | 66.242
-1.5 | 0.473 | 0.00582 | -0.134 | 81.265
-1 | 0.535 | 0.00592 | -0.136 | 90.26
-0.5 | 0.596 | 0.00611 | -0.137 | 97.578
0 | 0.658 | 0.0062 | -0.138 | 106.18
0.5 | 0.72 | 0.00634 | -0.139 | 113.511
1 | 0.781 | 0.00654 | -0.14 | 119.338
1.5 | 0.842 | 0.00685 | -0.141 | 122.887
2 | 0.903 | 0.007 | -0.143 | 129.11
2.5 | 0.958 | 0.0068 | -0.144 | 140.95
3 | 1.017 | 0.00707 | -0.145 | 143.859
3.5 | 1.074 | 0.00839 | -0.146 | 128.033
4 | 1.131 | 0.00809 | -0.147 | 139.718
4.5 | 1.185 | 0.00837 | -0.148 | 141.683
5 | 1.238 | 0.00868 | -0.149 | 142.707
5.5 | 1.289 | 0.0082 | -0.15 | 157.15
6 | 1.337 | 0.01043 | -0.151 | 128.203
6.5 | 1.383 | 0.01082 | -0.151 | 127.823
7 | 1.426 | 0.01122 | -0.152 | 127.09
7.5 | 1.466 | 0.01167 | -0.153 | 125.558
8 | 1.502 | 0.01208 | -0.154 | 124.405
8.5 | 1.535 | 0.01265 | -0.155 | 121.335
9 | 1.565 | 0.01318 | -0.156 | 118.702
9.5 | 1.586 | 0.01373 | -0.156 | 115.516
10 | 1.602 | 0.01428 | -0.157 | 112.141
10.5 | 1.612 | 0.01486 | -0.158 | 108.531
11 | 1.617 | 0.01546 | -0.158 | 104.591
11.5 | 1.617 | 0.01616 | -0.159 | 100.084
12 | 1.612 | 0.01691 | -0.16 | 95.32
12.5 | 1.601 | 0.01757 | -0.16 | 91.139
13 | 1.58 | 0.01863 | -0.161 | 84.779
13.5 | 1.552 | 0.0196 | -0.161 | 79.217
14 | 1.521 | 0.02062 | -0.162 | 73.741
14.5 | 1.484 | 0.02191 | -0.162 | 67.736
15 | 1.444 | 0.02321 | -0.163 | 62.218
15.5 | 1.401 | 0.02484 | -0.163 | 56.381
16 | 1.355 | 0.02635 | -0.163 | 51.437

## 138. Re 18M Mach 0.00 (2)
BIGFOIL.COM POLAR EXPORT
NACA66-616
NACA66-616 |  |  |  | Cl Max: | 1.9591 | at alpha= | 20 | deg
XFOIL ncrit=9 |  |  |  | L/D Max: | 189.121 | at alpha= | 0.5 | deg
Re: | 18000000 |  |  | Cd Min: | 0.04916 | at alpha= | 20 | deg
Mach: | 0 |  |  | Cl=0 at alpha= | -4.8136 | deg
|  |  |  | @ Cl=0.1, Cd= | 0.0049901
|  |  |  | @ Cl=0.4, Cd= | 0.0044265
|  |  |  | @ Cl=0.6, Cd= | 0.0034721
alpha (deg) | Cl | Cd | Cm | Cl/Cd
-20 | -1.2909 | 0.02197 | -0.1485 | -58.7574
-19.5 | -1.2756 | 0.01992 | -0.1466 | -64.0361
-19 | -1.2581 | 0.01814 | -0.1442 | -69.355
-18.5 | -1.2401 | 0.01652 | -0.1415 | -75.0666
-18 | -1.212 | 0.01542 | -0.1396 | -78.5992
-17.5 | -1.1815 | 0.01448 | -0.1376 | -81.5953
-17 | -1.1531 | 0.01348 | -0.1352 | -85.5415
-16.5 | -1.1204 | 0.01268 | -0.1331 | -88.3596
-16 | -1.0855 | 0.01202 | -0.1311 | -90.3078
-15.5 | -1.0491 | 0.01142 | -0.1292 | -91.8651
-15 | -1.012 | 0.01089 | -0.1273 | -92.9293
-14.5 | -0.9743 | 0.01039 | -0.1253 | -93.7729
-14 | -0.9371 | 0.00992 | -0.123 | -94.4657
-13.5 | -0.9019 | 0.0095 | -0.1203 | -94.9368
-12.5 | -0.8266 | 0.00878 | -0.1151 | -94.1458
-12 | -0.7817 | 0.00838 | -0.114 | -93.2816
-11.5 | -0.733 | 0.00805 | -0.1134 | -91.0559
-11 | -0.6825 | 0.00776 | -0.1132 | -87.951
-10.5 | -0.631 | 0.00751 | -0.1132 | -84.0213
-10 | -0.5785 | 0.0073 | -0.1132 | -79.2466
-9.5 | -0.5255 | 0.00706 | -0.1134 | -74.4334
-9 | -0.4712 | 0.00683 | -0.1138 | -68.9898
-8 | -0.3613 | 0.00639 | -0.1149 | -56.5415
-7.5 | -0.3064 | 0.00615 | -0.1154 | -49.8211
-7 | -0.2507 | 0.00594 | -0.116 | -42.2054
-6.5 | -0.1945 | 0.00575 | -0.1167 | -33.8261
-6 | -0.1376 | 0.00557 | -0.1176 | -24.7038
-5.5 | -0.0798 | 0.00542 | -0.1186 | -14.7232
-5 | -0.0217 | 0.00527 | -0.1196 | -4.1176
-4.5 | 0.0365 | 0.00513 | -0.1207 | 7.115
-4 | 0.0943 | 0.005 | -0.1217 | 18.86
-3.5 | 0.152 | 0.0049 | -0.1227 | 31.0204
-3 | 0.211 | 0.00479 | -0.1239 | 44.0501
-2.5 | 0.2698 | 0.00467 | -0.1251 | 57.773
-2 | 0.328 | 0.0046 | -0.1262 | 71.3043
-1.5 | 0.3868 | 0.00448 | -0.1274 | 86.3393
-1 | 0.446 | 0.00424 | -0.1288 | 105.1887
-0.5 | 0.5047 | 0.00399 | -0.1302 | 126.4912
0 | 0.5639 | 0.00373 | -0.1318 | 151.1796
0.5 | 0.6241 | 0.0033 | -0.1341 | 189.1212
1 | 0.6762 | 0.00361 | -0.134 | 187.313
1.5 | 0.7124 | 0.00463 | -0.1307 | 153.8661
2 | 0.7557 | 0.00529 | -0.1288 | 142.8544
2.5 | 0.7986 | 0.0059 | -0.1267 | 135.3559
3 | 0.8427 | 0.00641 | -0.125 | 131.4665
3.5 | 0.8844 | 0.00695 | -0.1227 | 127.2518
4 | 0.9219 | 0.00739 | -0.1195 | 124.7497
4.5 | 0.9537 | 0.00794 | -0.1151 | 120.1134
5 | 0.9944 | 0.00831 | -0.1126 | 119.6631
5.5 | 1.036 | 0.0087 | -0.1105 | 119.0805
6 | 1.0777 | 0.00911 | -0.1084 | 118.2986
6.5 | 1.1194 | 0.00953 | -0.1065 | 117.4607
7 | 1.1597 | 0.01001 | -0.1043 | 115.8541
7.5 | 1.1997 | 0.01055 | -0.1022 | 113.7156
8 | 1.2406 | 0.01108 | -0.1003 | 111.9675
8.5 | 1.2792 | 0.0117 | -0.0982 | 109.3333
9 | 1.3176 | 0.01238 | -0.096 | 106.4297
9.5 | 1.3563 | 0.01307 | -0.0941 | 103.772
10 | 1.3938 | 0.01383 | -0.092 | 100.7809
10.5 | 1.4319 | 0.01461 | -0.0901 | 98.0082
11 | 1.4667 | 0.01555 | -0.0878 | 94.3215
11.5 | 1.501 | 0.01655 | -0.0855 | 90.6949
12 | 1.5376 | 0.01747 | -0.0837 | 88.0137
12.5 | 1.5715 | 0.01855 | -0.0817 | 84.717
13 | 1.6049 | 0.01971 | -0.0796 | 81.4257
13.5 | 1.6374 | 0.02096 | -0.0775 | 78.1202
14 | 1.6671 | 0.02241 | -0.0753 | 74.3909
14.5 | 1.6982 | 0.02384 | -0.0733 | 71.2332
15 | 1.7289 | 0.02532 | -0.0714 | 68.282
15.5 | 1.7577 | 0.02697 | -0.0694 | 65.1724
16 | 1.7881 | 0.02857 | -0.0678 | 62.5866
16.5 | 1.8138 | 0.03053 | -0.0658 | 59.4104
17 | 1.8374 | 0.03272 | -0.0637 | 56.1553
17.5 | 1.8612 | 0.03497 | -0.0619 | 53.2228
18 | 1.8828 | 0.03748 | -0.06 | 50.2348
18.5 | 1.9039 | 0.04009 | -0.0584 | 47.4906
19 | 1.9244 | 0.04283 | -0.0569 | 44.9311
19.5 | 1.9446 | 0.04568 | -0.0555 | 42.5701
20 | 1.9591 | 0.04916 | -0.0541 | 39.8515

## 139. Re 18M Mach 0.10 (1)
BIGFOIL.COM POLAR EXPORT
NACA66-616
NACA66-616 |  |  |  | Cl Max: | 1.61 | at alpha= | 11 | deg
JavaFoil+Calcfoil stall+Eppler ext transition |  |  |  | L/D Max: | 155.21 | at alpha= | 5 | deg
Re: | 18000000 |  |  | Cd Min: | 0.00533 | at alpha= | -3.5 | deg
Mach: | 0.1 |  |  | Cl=0 at alpha= | -5.3443 | deg
|  |  |  | @ Cl=0.1, Cd= | 0.0055444
|  |  |  | @ Cl=0.4, Cd= | 0.0061452
|  |  |  | @ Cl=0.6, Cd= | 0.0061024
alpha (deg) | Cl | Cd | Cm | Cl/Cd
-19.5 | -0.596 | 0.15694 | -0.045 | -3.795
-19 | -0.611 | 0.14442 | -0.047 | -4.231
-18.5 | -0.624 | 0.13845 | -0.047 | -4.511
-18 | -0.637 | 0.13241 | -0.049 | -4.809
-17.5 | -0.647 | 0.12578 | -0.05 | -5.144
-17 | -0.656 | 0.11853 | -0.051 | -5.53
-16.5 | -0.662 | 0.11048 | -0.054 | -5.995
-16 | -0.666 | 0.10319 | -0.056 | -6.458
-15.5 | -0.671 | 0.09159 | -0.062 | -7.329
-15 | -0.667 | 0.08877 | -0.062 | -7.509
-14.5 | -0.778 | 0.01359 | -0.098 | -57.257
-14 | -0.768 | 0.01252 | -0.1 | -61.335
-13.5 | -0.753 | 0.01162 | -0.102 | -64.82
-13 | -0.733 | 0.01083 | -0.103 | -67.743
-12.5 | -0.709 | 0.01029 | -0.105 | -68.851
-12 | -0.68 | 0.00975 | -0.106 | -69.69
-11.5 | -0.644 | 0.00923 | -0.108 | -69.773
-11 | -0.604 | 0.00874 | -0.109 | -69.053
-10.5 | -0.56 | 0.00831 | -0.111 | -67.406
-10 | -0.514 | 0.00801 | -0.112 | -64.225
-9.5 | -0.466 | 0.0076 | -0.113 | -61.347
-9 | -0.416 | 0.00731 | -0.115 | -56.859
-8.5 | -0.363 | 0.00701 | -0.116 | -51.8
-8 | -0.309 | 0.00676 | -0.118 | -45.681
-7.5 | -0.253 | 0.00654 | -0.119 | -38.729
-7 | -0.196 | 0.00634 | -0.12 | -30.928
-6.5 | -0.138 | 0.00614 | -0.122 | -22.483
-6 | -0.079 | 0.00596 | -0.123 | -13.244
-5.5 | -0.019 | 0.00577 | -0.125 | -3.275
-5 | 0.042 | 0.00563 | -0.126 | 7.414
-4.5 | 0.103 | 0.00554 | -0.127 | 18.592
-4 | 0.165 | 0.00544 | -0.129 | 30.241
-3.5 | 0.227 | 0.00533 | -0.13 | 42.516
-3 | 0.289 | 0.00577 | -0.131 | 50.048
-2.5 | 0.352 | 0.00606 | -0.133 | 58.105
-2 | 0.414 | 0.00617 | -0.134 | 67.105
-1.5 | 0.476 | 0.00586 | -0.135 | 81.109
-1 | 0.537 | 0.00593 | -0.136 | 90.617
-0.5 | 0.599 | 0.0061 | -0.138 | 98.286
0 | 0.662 | 0.00625 | -0.139 | 105.813
0.5 | 0.723 | 0.00637 | -0.14 | 113.596
1 | 0.785 | 0.00657 | -0.141 | 119.479
1.5 | 0.846 | 0.00688 | -0.142 | 123.074
2 | 0.908 | 0.007 | -0.143 | 129.627
2.5 | 0.963 | 0.00683 | -0.144 | 141.078
3 | 1.022 | 0.00714 | -0.145 | 143.052
3.5 | 1.079 | 0.00841 | -0.146 | 128.349
4 | 1.136 | 0.00816 | -0.147 | 139.275
4.5 | 1.191 | 0.00842 | -0.148 | 141.477
5 | 1.244 | 0.00801 | -0.149 | 155.21
5.5 | 1.294 | 0.01014 | -0.15 | 127.592
6 | 1.342 | 0.01052 | -0.151 | 127.534
6.5 | 1.388 | 0.0109 | -0.152 | 127.315
7 | 1.43 | 0.01132 | -0.153 | 126.326
7.5 | 1.47 | 0.01179 | -0.154 | 124.628
8 | 1.506 | 0.01227 | -0.155 | 122.672
8.5 | 1.538 | 0.01279 | -0.155 | 120.202
9 | 1.566 | 0.01329 | -0.156 | 117.787
9.5 | 1.586 | 0.0139 | -0.157 | 114.061
10 | 1.599 | 0.01447 | -0.158 | 110.504
10.5 | 1.607 | 0.01507 | -0.158 | 106.68
11 | 1.61 | 0.0157 | -0.159 | 102.522
11.5 | 1.606 | 0.01645 | -0.16 | 97.603
12 | 1.597 | 0.01719 | -0.16 | 92.891
12.5 | 1.582 | 0.01802 | -0.161 | 87.799
13 | 1.556 | 0.019 | -0.162 | 81.88
13.5 | 1.523 | 0.02015 | -0.162 | 75.567
14 | 1.485 | 0.02128 | -0.162 | 69.81
14.5 | 1.444 | 0.02248 | -0.163 | 64.226
15 | 1.397 | 0.02409 | -0.163 | 57.987
15.5 | 1.348 | 0.02572 | -0.163 | 52.408
16 | 1.295 | 0.02784 | -0.163 | 46.507

## 140. Re 18M Mach 0.10 (2)
BIGFOIL.COM POLAR EXPORT
NACA66-616
NACA66-616 |  |  |  | Cl Max: | 1.9532 | at alpha= | 20 | deg
XFOIL ncrit=9 |  |  |  | L/D Max: | 192.171 | at alpha= | 0.5 | deg
Re: | 18000000 |  |  | Cd Min: | 0.05233 | at alpha= | 20 | deg
Mach: | 0.1 |  |  | Cl=0 at alpha= | -4.8114 | deg
|  |  |  | @ Cl=0.1, Cd= | 0.0050009
|  |  |  | @ Cl=0.4, Cd= | 0.0044431
|  |  |  | @ Cl=0.6, Cd= | 0.0034831
alpha (deg) | Cl | Cd | Cm | Cl/Cd
-20 | -1.2767 | 0.02434 | -0.1538 | -52.4528
-19.5 | -1.2597 | 0.02205 | -0.1525 | -57.1293
-19 | -1.2523 | 0.01953 | -0.1497 | -64.1219
-18 | -1.2143 | 0.01616 | -0.1443 | -75.1423
-17.5 | -1.185 | 0.01508 | -0.142 | -78.5809
-17 | -1.1542 | 0.01411 | -0.1397 | -81.8001
-16.5 | -1.1233 | 0.01317 | -0.1372 | -85.2923
-16 | -1.0901 | 0.01237 | -0.1349 | -88.1245
-15.5 | -1.0536 | 0.01172 | -0.1328 | -89.8976
-15 | -1.0164 | 0.01115 | -0.1306 | -91.157
-14.5 | -0.978 | 0.01062 | -0.1285 | -92.0904
-14 | -0.9399 | 0.01012 | -0.1263 | -92.8755
-13.5 | -0.9025 | 0.00968 | -0.1237 | -93.2335
-13 | -0.8725 | 0.00926 | -0.1195 | -94.2225
-12.5 | -0.8308 | 0.00892 | -0.1175 | -93.139
-12 | -0.7863 | 0.0085 | -0.116 | -92.5059
-11.5 | -0.7377 | 0.00814 | -0.1152 | -90.6265
-11 | -0.6872 | 0.00784 | -0.1148 | -87.6531
-10.5 | -0.6355 | 0.00758 | -0.1145 | -83.8391
-10 | -0.5827 | 0.00735 | -0.1145 | -79.2789
-9.5 | -0.5293 | 0.0071 | -0.1146 | -74.5493
-9 | -0.4746 | 0.00686 | -0.1149 | -69.1837
-8.5 | -0.4195 | 0.00663 | -0.1153 | -63.273
-8 | -0.364 | 0.00642 | -0.1158 | -56.6978
-7.5 | -0.3087 | 0.00618 | -0.1162 | -49.9515
-7 | -0.2527 | 0.00597 | -0.1167 | -42.3283
-6.5 | -0.1961 | 0.00577 | -0.1174 | -33.9861
-6 | -0.1387 | 0.00559 | -0.1183 | -24.8122
-5.5 | -0.0805 | 0.00543 | -0.1192 | -14.825
-5 | -0.0221 | 0.00528 | -0.1203 | -4.1856
-4.5 | 0.0365 | 0.00514 | -0.1214 | 7.1012
-4 | 0.0947 | 0.00501 | -0.1224 | 18.9022
-3.5 | 0.1527 | 0.00491 | -0.1233 | 31.0998
-3 | 0.212 | 0.00479 | -0.1245 | 44.2589
-2.5 | 0.2711 | 0.00468 | -0.1257 | 57.9274
-2 | 0.3297 | 0.0046 | -0.1268 | 71.6739
-1.5 | 0.3888 | 0.00449 | -0.128 | 86.5924
-1 | 0.4485 | 0.00424 | -0.1295 | 105.7783
-0.5 | 0.5075 | 0.004 | -0.1309 | 126.875
0 | 0.5671 | 0.00373 | -0.1325 | 152.0375
0.5 | 0.6284 | 0.00327 | -0.135 | 192.1713
1 | 0.6806 | 0.00359 | -0.1348 | 189.5822
1.5 | 0.7171 | 0.0046 | -0.1315 | 155.8913
2 | 0.7596 | 0.00528 | -0.1293 | 143.8636
2.5 | 0.8025 | 0.00589 | -0.1272 | 136.2479
3 | 0.8462 | 0.00641 | -0.1253 | 132.0125
3.5 | 0.8868 | 0.00697 | -0.1227 | 127.231
4 | 0.9214 | 0.00742 | -0.1187 | 124.1779
4.5 | 0.9536 | 0.008 | -0.1144 | 119.2
5 | 0.9948 | 0.00838 | -0.112 | 118.7112
5.5 | 1.0363 | 0.00878 | -0.1098 | 118.0296
6 | 1.0776 | 0.00922 | -0.1076 | 116.8764
6.5 | 1.12 | 0.00965 | -0.1057 | 116.0622
7 | 1.1608 | 0.01015 | -0.1035 | 114.3645
7.5 | 1.2004 | 0.01072 | -0.1013 | 111.9776
8 | 1.2415 | 0.01127 | -0.0993 | 110.1597
8.5 | 1.2811 | 0.01191 | -0.0973 | 107.5651
9 | 1.3188 | 0.01264 | -0.0949 | 104.3354
9.5 | 1.358 | 0.01334 | -0.0929 | 101.7991
10 | 1.3965 | 0.01411 | -0.0909 | 98.9724
10.5 | 1.4331 | 0.01498 | -0.0887 | 95.6676
11 | 1.4692 | 0.01592 | -0.0865 | 92.2864
11.5 | 1.5045 | 0.01693 | -0.0843 | 88.8659
12 | 1.5395 | 0.01798 | -0.0821 | 85.6229
12.5 | 1.5758 | 0.01901 | -0.0802 | 82.8932
13 | 1.608 | 0.02029 | -0.0779 | 79.2509
13.5 | 1.6396 | 0.02166 | -0.0756 | 75.6971
14 | 1.6716 | 0.02306 | -0.0735 | 72.4892
14.5 | 1.7017 | 0.02463 | -0.0713 | 69.0905
15 | 1.7334 | 0.02613 | -0.0694 | 66.3375
15.5 | 1.763 | 0.02782 | -0.0674 | 63.3717
16 | 1.7907 | 0.0297 | -0.0654 | 60.2929
16.5 | 1.8177 | 0.03168 | -0.0634 | 57.3769
17 | 1.8407 | 0.03405 | -0.0613 | 54.0587
17.5 | 1.8626 | 0.03659 | -0.0592 | 50.9046
18 | 1.8854 | 0.03912 | -0.0574 | 48.1953
18.5 | 1.9087 | 0.04168 | -0.0559 | 45.7941
19 | 1.9271 | 0.04478 | -0.0542 | 43.0348
19.5 | 1.9416 | 0.04835 | -0.0525 | 40.1572
20 | 1.9532 | 0.05233 | -0.051 | 37.3247

## 141. Re 18M Mach 0.25 (1)
BIGFOIL.COM POLAR EXPORT
NACA66-616
NACA66-616 |  |  |  | Cl Max: | 1.572 | at alpha= | 9.5 | deg
JavaFoil+Calcfoil stall+Eppler ext transition |  |  |  | L/D Max: | 153.231 | at alpha= | 4.5 | deg
Re: | 18000000 |  |  | Cd Min: | 0.00542 | at alpha= | -3.5 | deg
Mach: | 0.25 |  |  | Cl=0 at alpha= | -5.3468 | deg
|  |  |  | @ Cl=0.1, Cd= | 0.0056281
|  |  |  | @ Cl=0.4, Cd= | 0.0059411
|  |  |  | @ Cl=0.6, Cd= | 0.0061375
alpha (deg) | Cl | Cd | Cm | Cl/Cd
-18.5 | -0.311 | 0.1566 | -0.046 | -1.987
-18 | -0.359 | 0.14832 | -0.046 | -2.423
-17.5 | -0.403 | 0.13797 | -0.047 | -2.921
-17 | -0.442 | 0.13089 | -0.048 | -3.38
-16.5 | -0.477 | 0.12395 | -0.048 | -3.85
-16 | -0.508 | 0.11698 | -0.05 | -4.34
-15.5 | -0.533 | 0.10831 | -0.052 | -4.925
-15 | -0.554 | 0.10201 | -0.053 | -5.427
-14.5 | -0.571 | 0.09021 | -0.06 | -6.327
-14 | -0.677 | 0.01688 | -0.101 | -40.12
-13.5 | -0.687 | 0.01397 | -0.103 | -49.161
-13 | -0.682 | 0.01358 | -0.104 | -50.181
-12.5 | -0.676 | 0.01149 | -0.107 | -58.776
-12 | -0.659 | 0.01061 | -0.109 | -62.058
-11.5 | -0.632 | 0.00987 | -0.11 | -63.988
-11 | -0.597 | 0.00932 | -0.112 | -64.044
-10.5 | -0.558 | 0.00888 | -0.113 | -62.766
-10 | -0.515 | 0.00833 | -0.115 | -61.842
-9.5 | -0.469 | 0.00799 | -0.116 | -58.664
-9 | -0.42 | 0.0076 | -0.118 | -55.208
-8.5 | -0.368 | 0.00729 | -0.119 | -50.488
-8 | -0.314 | 0.00702 | -0.121 | -44.732
-7.5 | -0.258 | 0.00674 | -0.122 | -38.255
-7 | -0.2 | 0.00651 | -0.124 | -30.756
-6.5 | -0.141 | 0.00627 | -0.125 | -22.487
-6 | -0.081 | 0.00608 | -0.126 | -13.279
-5.5 | -0.019 | 0.0059 | -0.128 | -3.278
-5 | 0.043 | 0.00572 | -0.129 | 7.47
-4.5 | 0.105 | 0.00562 | -0.131 | 18.779
-4 | 0.169 | 0.00552 | -0.132 | 30.566
-3.5 | 0.232 | 0.00542 | -0.133 | 42.84
-3 | 0.296 | 0.00605 | -0.135 | 48.914
-2.5 | 0.361 | 0.00574 | -0.136 | 62.893
-2 | 0.425 | 0.00607 | -0.138 | 69.985
-1.5 | 0.489 | 0.00593 | -0.139 | 82.446
-1 | 0.552 | 0.00598 | -0.14 | 92.38
-0.5 | 0.616 | 0.00619 | -0.141 | 99.459
0 | 0.68 | 0.00637 | -0.143 | 106.7
0.5 | 0.743 | 0.0065 | -0.144 | 114.294
1 | 0.807 | 0.0067 | -0.145 | 120.386
1.5 | 0.87 | 0.00656 | -0.146 | 132.534
2 | 0.932 | 0.00673 | -0.147 | 138.475
2.5 | 0.989 | 0.00701 | -0.148 | 141.061
3 | 1.049 | 0.00735 | -0.149 | 142.793
3.5 | 1.107 | 0.00808 | -0.15 | 137.054
4 | 1.165 | 0.00842 | -0.151 | 138.332
4.5 | 1.22 | 0.00796 | -0.152 | 153.231
5 | 1.273 | 0.01012 | -0.153 | 125.774
5.5 | 1.323 | 0.01059 | -0.154 | 124.949
6 | 1.37 | 0.01099 | -0.155 | 124.733
6.5 | 1.414 | 0.01141 | -0.156 | 123.909
7 | 1.454 | 0.01188 | -0.157 | 122.4
7.5 | 1.489 | 0.01243 | -0.158 | 119.845
8 | 1.52 | 0.01294 | -0.159 | 117.48
8.5 | 1.545 | 0.01354 | -0.159 | 114.108
9 | 1.564 | 0.01424 | -0.16 | 109.852
9.5 | 1.572 | 0.01487 | -0.161 | 105.689
10 | 1.57 | 0.01558 | -0.162 | 100.764
10.5 | 1.558 | 0.01644 | -0.162 | 94.767
11 | 1.538 | 0.01717 | -0.163 | 89.554
11.5 | 1.508 | 0.01798 | -0.164 | 83.842
12 | 1.467 | 0.01921 | -0.164 | 76.401
12.5 | 1.418 | 0.02034 | -0.165 | 69.737
13 | 1.349 | 0.02191 | -0.165 | 61.594
13.5 | 1.269 | 0.02364 | -0.165 | 53.68
14 | 1.179 | 0.02577 | -0.165 | 45.772
14.5 | 1.067 | 0.03261 | -0.162 | 32.709

## 142. Re 18M Mach 0.25 (2)
BIGFOIL.COM POLAR EXPORT
NACA66-616
NACA66-616 |  |  |  | Cl Max: | 1.9349 | at alpha= | 20 | deg
XFOIL ncrit=9 |  |  |  | L/D Max: | 208.814 | at alpha= | 0.5 | deg
Re: | 18000000 |  |  | Cd Min: | 0.07001 | at alpha= | 20 | deg
Mach: | 0.25 |  |  | Cl=0 at alpha= | -4.7979 | deg
|  |  |  | @ Cl=0.1, Cd= | 0.0050526
|  |  |  | @ Cl=0.4, Cd= | 0.0045302
|  |  |  | @ Cl=0.6, Cd= | 0.003579
alpha (deg) | Cl | Cd | Cm | Cl/Cd
-19 | -1.1416 | 0.03524 | -0.1733 | -32.395
-18.5 | -1.1455 | 0.02966 | -0.1746 | -38.621
-18 | -1.1546 | 0.02501 | -0.1729 | -46.1655
-17.5 | -1.153 | 0.02165 | -0.1697 | -53.2564
-17 | -1.1513 | 0.01864 | -0.1654 | -61.765
-16.5 | -1.1278 | 0.01688 | -0.1617 | -66.8128
-16 | -1.1048 | 0.01521 | -0.1576 | -72.6364
-15.5 | -1.0722 | 0.01401 | -0.154 | -76.531
-15 | -1.0385 | 0.01296 | -0.1504 | -80.1312
-14.5 | -0.9996 | 0.01212 | -0.1471 | -82.4752
-14 | -0.959 | 0.01143 | -0.144 | -83.902
-13.5 | -0.9152 | 0.01088 | -0.1412 | -84.1176
-12.5 | -0.8327 | 0.00974 | -0.1348 | -85.4928
-12 | -0.8008 | 0.00913 | -0.1299 | -87.7108
-11.5 | -0.7602 | 0.00872 | -0.1263 | -87.1789
-11 | -0.711 | 0.00831 | -0.1244 | -85.5596
-10.5 | -0.6587 | 0.00798 | -0.123 | -82.5439
-10 | -0.6049 | 0.00767 | -0.122 | -78.8657
-9.5 | -0.5495 | 0.00737 | -0.1214 | -74.559
-9 | -0.4929 | 0.0071 | -0.1211 | -69.4225
-8.5 | -0.436 | 0.00684 | -0.1209 | -63.7427
-7.5 | -0.3211 | 0.00637 | -0.1209 | -50.4082
-7 | -0.2634 | 0.00612 | -0.1211 | -43.0392
-6.5 | -0.2045 | 0.0059 | -0.1216 | -34.661
-6 | -0.145 | 0.00567 | -0.1222 | -25.5732
-5.5 | -0.0849 | 0.0055 | -0.123 | -15.4364
-5 | -0.0244 | 0.00534 | -0.1239 | -4.5693
-4 | 0.0963 | 0.00506 | -0.1258 | 19.0316
-3.5 | 0.1563 | 0.00494 | -0.1268 | 31.6397
-3 | 0.2175 | 0.00483 | -0.128 | 45.0311
-2.5 | 0.2787 | 0.0047 | -0.1292 | 59.2979
-2 | 0.3393 | 0.00463 | -0.1303 | 73.2829
-1.5 | 0.4001 | 0.00453 | -0.1315 | 88.3223
-1 | 0.4619 | 0.00428 | -0.133 | 107.9206
-0.5 | 0.5229 | 0.00401 | -0.1345 | 130.399
0 | 0.5853 | 0.00371 | -0.1364 | 157.7628
0.5 | 0.6515 | 0.00312 | -0.1396 | 208.8141
1 | 0.7049 | 0.00346 | -0.1392 | 203.7283
1.5 | 0.7415 | 0.00446 | -0.1355 | 166.2556
2 | 0.7791 | 0.00531 | -0.132 | 146.7232
2.5 | 0.8217 | 0.0059 | -0.1294 | 139.2712
3 | 0.8609 | 0.0065 | -0.1261 | 132.4462
3.5 | 0.8872 | 0.0071 | -0.12 | 124.9577
4 | 0.9203 | 0.00769 | -0.1154 | 119.6749
4.5 | 0.9529 | 0.00838 | -0.1109 | 113.7112
5 | 0.9943 | 0.00887 | -0.1083 | 112.097
5.5 | 1.0369 | 0.00936 | -0.1059 | 110.7799
6 | 1.0793 | 0.0099 | -0.1035 | 109.0202
6.5 | 1.1233 | 0.01042 | -0.1015 | 107.8023
7 | 1.1641 | 0.01108 | -0.099 | 105.0632
7.5 | 1.2058 | 0.01174 | -0.0966 | 102.7087
8 | 1.2483 | 0.01243 | -0.0945 | 100.4264
8.5 | 1.2879 | 0.01325 | -0.0919 | 97.2
9 | 1.3278 | 0.01411 | -0.0895 | 94.1035
9.5 | 1.3692 | 0.01494 | -0.0873 | 91.6466
10 | 1.4077 | 0.01593 | -0.0847 | 88.3679
10.5 | 1.4445 | 0.01707 | -0.082 | 84.6221
11 | 1.4834 | 0.01815 | -0.0796 | 81.73
11.5 | 1.5204 | 0.01937 | -0.077 | 78.4925
12.5 | 1.5933 | 0.02205 | -0.0719 | 72.2585
13 | 1.6255 | 0.02373 | -0.069 | 68.4998
13.5 | 1.6589 | 0.02542 | -0.0663 | 65.2596
14 | 1.694 | 0.02707 | -0.0639 | 62.5785
14.5 | 1.7252 | 0.02904 | -0.0612 | 59.4077
15 | 1.7555 | 0.03117 | -0.0586 | 56.3202
15.5 | 1.7839 | 0.0335 | -0.0559 | 53.2507
16 | 1.8093 | 0.03618 | -0.0532 | 50.0083
16.5 | 1.835 | 0.03897 | -0.0507 | 47.0875
17 | 1.8577 | 0.04208 | -0.0482 | 44.1469
17.5 | 1.8753 | 0.04579 | -0.0457 | 40.9544
18 | 1.892 | 0.04975 | -0.0434 | 38.0302
18.5 | 1.9082 | 0.05393 | -0.0415 | 35.3829
19 | 1.921 | 0.05867 | -0.0399 | 32.7425
19.5 | 1.9293 | 0.06404 | -0.0386 | 30.1265
20 | 1.9349 | 0.07001 | -0.0379 | 27.6375

## 143. Re 18M Mach 0.50 (1)
BIGFOIL.COM POLAR EXPORT
NACA66-616
NACA66-616 |  |  |  | Cl Max: | 1.466 | at alpha= | 6.5 | deg
JavaFoil+Calcfoil stall+Eppler ext transition |  |  |  | L/D Max: | 146.037 | at alpha= | 1.5 | deg
Re: | 18000000 |  |  | Cd Min: | 0.00579 | at alpha= | -3.5 | deg
Mach: | 0.5 |  |  | Cl=0 at alpha= | -5.3456 | deg
|  |  |  | @ Cl=0.1, Cd= | 0.006091
|  |  |  | @ Cl=0.4, Cd= | 0.0065359
|  |  |  | @ Cl=0.6, Cd= | 0.0064908
alpha (deg) | Cl | Cd | Cm | Cl/Cd
-20 | -0.823 | 0.16875 | -0.059 | -4.879
-19.5 | -0.795 | 0.16047 | -0.059 | -4.954
-19 | -0.767 | 0.15634 | -0.059 | -4.903
-18.5 | -0.739 | 0.14771 | -0.06 | -5.001
-18 | -0.711 | 0.13902 | -0.061 | -5.116
-17.5 | -0.684 | 0.13151 | -0.062 | -5.203
-17 | -0.655 | 0.1268 | -0.061 | -5.166
-16.5 | -0.629 | 0.11396 | -0.064 | -5.52
-16 | -0.609 | 0.09512 | -0.074 | -6.405
-15.5 | -0.609 | 0.06081 | -0.091 | -10.01
-15 | -0.623 | 0.02702 | -0.106 | -23.055
-14.5 | -0.515 | 0.10123 | -0.062 | -5.084
-14 | -0.487 | 0.09384 | -0.064 | -5.191
-13.5 | -0.462 | 0.08299 | -0.07 | -5.563
-13 | -0.439 | 0.07162 | -0.079 | -6.125
-12.5 | -0.468 | 0.01929 | -0.115 | -24.259
-12 | -0.444 | 0.0143 | -0.119 | -31.043
-11.5 | -0.413 | 0.0125 | -0.122 | -33.076
-11 | -0.319 | 0.06717 | -0.068 | -4.746
-10.5 | -0.29 | 0.0672 | -0.062 | -4.308
-10 | -0.262 | 0.06102 | -0.066 | -4.293
-9.5 | -0.236 | 0.0537 | -0.076 | -4.388
-9 | -0.248 | 0.00944 | -0.13 | -26.305
-8.5 | -0.337 | 0.00907 | -0.132 | -37.127
-8 | -0.312 | 0.00837 | -0.134 | -37.254
-7.5 | -0.267 | 0.00784 | -0.135 | -34.023
-7 | -0.212 | 0.00743 | -0.137 | -28.548
-6.5 | -0.152 | 0.00707 | -0.139 | -21.455
-6 | -0.088 | 0.00676 | -0.14 | -12.973
-5.5 | -0.021 | 0.00647 | -0.142 | -3.276
-5 | 0.047 | 0.00626 | -0.143 | 7.517
-4.5 | 0.116 | 0.00604 | -0.145 | 19.267
-4 | 0.187 | 0.00589 | -0.147 | 31.668
-3.5 | 0.257 | 0.00579 | -0.148 | 44.47
-3 | 0.328 | 0.00624 | -0.15 | 52.633
-2.5 | 0.401 | 0.00654 | -0.151 | 61.287
-2 | 0.472 | 0.0067 | -0.153 | 70.425
-1.5 | 0.543 | 0.00638 | -0.154 | 85.198
-1 | 0.615 | 0.00652 | -0.156 | 94.274
-0.5 | 0.686 | 0.0068 | -0.158 | 100.96
0 | 0.759 | 0.00643 | -0.159 | 118.171
0.5 | 0.83 | 0.00676 | -0.16 | 122.717
1 | 0.9 | 0.00657 | -0.162 | 136.96
1.5 | 0.97 | 0.00664 | -0.163 | 146.037
2 | 1.039 | 0.00788 | -0.164 | 131.815
2.5 | 1.099 | 0.00831 | -0.165 | 132.357
3 | 1.163 | 0.01005 | -0.166 | 115.641
3.5 | 1.225 | 0.01058 | -0.167 | 115.758
4 | 1.285 | 0.01114 | -0.168 | 115.367
4.5 | 1.341 | 0.01166 | -0.169 | 114.973
5 | 1.389 | 0.01228 | -0.17 | 113.148
5.5 | 1.43 | 0.01292 | -0.171 | 110.685
6 | 1.458 | 0.01363 | -0.172 | 106.914
6.5 | 1.466 | 0.01459 | -0.173 | 100.526
7 | 1.443 | 0.0156 | -0.174 | 92.477
7.5 | 1.344 | 0.01675 | -0.175 | 80.273
8 | 0.902 | 0.01801 | -0.176 | 50.094
8.5 | 0.766 | 0.05732 | -0.086 | 13.366
9 | 0.966 | 0.01927 | -0.178 | 50.135
9.5 | 0.996 | 0.02108 | -0.178 | 47.266
10 | 1.027 | 0.02257 | -0.179 | 45.494
10.5 | 1.037 | 0.02763 | -0.175 | 37.534
11 | 1.09 | 0.02364 | -0.18 | 46.111
11.5 | 1.119 | 0.02573 | -0.181 | 43.491

## 144. Re 18M Mach 0.50 (2)
BIGFOIL.COM POLAR EXPORT
NACA66-616
NACA66-616 |  |  |  | Cl Max: | 1.5161 | at alpha= | 11 | deg
XFOIL ncrit=9 |  |  |  | L/D Max: | 264.448 | at alpha= | 1 | deg
Re: | 18000000 |  |  | Cd Min: | 0.15218 | at alpha= | 16 | deg
Mach: | 0.5 |  |  | Cl=0 at alpha= | -4.7343 | deg
|  |  |  | @ Cl=0.1, Cd= | 0.0053581
|  |  |  | @ Cl=0.4, Cd= | 0.0047368
|  |  |  | @ Cl=0.6, Cd= | 0.004063
alpha (deg) | Cl | Cd | Cm | Cl/Cd
-14 | -0.1985 | 0.09578 | -0.1615 | -2.0725
-13.5 | -0.1899 | 0.08866 | -0.1657 | -2.1419
-13 | -0.213 | 0.07723 | -0.1727 | -2.758
-12.5 | -0.2445 | 0.06478 | -0.1809 | -3.7743
-11 | -0.3337 | 0.03257 | -0.2009 | -10.2456
-10.5 | -0.357 | 0.02718 | -0.1979 | -13.1347
-10 | -0.3873 | 0.02214 | -0.1915 | -17.4932
-9.5 | -0.4165 | 0.01756 | -0.1824 | -23.7187
-9 | -0.4343 | 0.01336 | -0.1721 | -32.5075
-8.5 | -0.4268 | 0.01006 | -0.163 | -42.4254
-8 | -0.4056 | 0.0086 | -0.1537 | -47.1628
-7.5 | -0.3574 | 0.00767 | -0.1486 | -46.5971
-7 | -0.2985 | 0.00709 | -0.1453 | -42.1016
-6.5 | -0.2368 | 0.00659 | -0.1429 | -35.9332
-6 | -0.1716 | 0.00622 | -0.1415 | -27.5884
-5.5 | -0.1044 | 0.00594 | -0.1407 | -17.5758
-5 | -0.0364 | 0.00571 | -0.1404 | -6.3748
-4.5 | 0.0321 | 0.00552 | -0.1406 | 5.8152
-3.5 | 0.1705 | 0.00519 | -0.1418 | 32.8516
-3 | 0.2403 | 0.00502 | -0.1429 | 47.8685
-2.5 | 0.3105 | 0.00488 | -0.1442 | 63.627
-2 | 0.3801 | 0.00476 | -0.1454 | 79.8529
-1.5 | 0.4487 | 0.00468 | -0.1465 | 95.8761
-1 | 0.5187 | 0.00449 | -0.1481 | 115.5234
-0.5 | 0.5903 | 0.00412 | -0.1502 | 143.2767
0 | 0.6635 | 0.00369 | -0.1528 | 179.8103
0.5 | 0.7452 | 0.00299 | -0.1577 | 249.2308
1 | 0.8145 | 0.00308 | -0.1588 | 264.4481
2 | 0.8822 | 0.00486 | -0.1465 | 181.5226
2.5 | 0.8782 | 0.00593 | -0.1326 | 148.0944
3 | 0.8899 | 0.00708 | -0.1225 | 125.6921
3.5 | 0.9092 | 0.00835 | -0.1144 | 108.8862
4 | 0.9295 | 0.00985 | -0.1069 | 94.3655
4.5 | 0.9545 | 0.01141 | -0.1004 | 83.6547
5 | 0.9935 | 0.01262 | -0.0963 | 78.7242
5.5 | 1.0413 | 0.01358 | -0.0935 | 76.6789
6 | 1.0897 | 0.01458 | -0.0907 | 74.7394
6.5 | 1.1375 | 0.01568 | -0.0877 | 72.5446
7 | 1.1846 | 0.01688 | -0.0845 | 70.1777
7.5 | 1.2341 | 0.01805 | -0.0815 | 68.3712
8 | 1.28 | 0.01947 | -0.078 | 65.7422
8.5 | 1.3264 | 0.02097 | -0.0743 | 63.2523
9 | 1.3749 | 0.02247 | -0.0708 | 61.1883
9.5 | 1.4203 | 0.02425 | -0.0668 | 58.5691
10 | 1.4633 | 0.02631 | -0.0624 | 55.6176
10.5 | 1.5 | 0.02887 | -0.0572 | 51.957
11 | 1.5161 | 0.03284 | -0.0505 | 46.1663
11.5 | 1.5013 | 0.03907 | -0.0429 | 38.4259
12 | 1.4767 | 0.04666 | -0.0363 | 31.6481
12.5 | 1.4506 | 0.0554 | -0.0316 | 26.1841
13 | 1.4165 | 0.06597 | -0.0295 | 21.4719
13.5 | 1.3766 | 0.07842 | -0.0305 | 17.5542
14 | 1.3378 | 0.09214 | -0.0346 | 14.5192
14.5 | 1.3017 | 0.10674 | -0.0412 | 12.1951
15 | 1.2705 | 0.12186 | -0.0499 | 10.4259
15.5 | 1.2446 | 0.13709 | -0.0599 | 9.0787
16 | 1.2244 | 0.15218 | -0.0704 | 8.0457

## 145. Re 20M Mach 0.00 (1)
BIGFOIL.COM POLAR EXPORT
NACA66-616
NACA66-616 |  |  |  | Cl Max: | 1.618 | at alpha= | 11 | deg
JavaFoil+Calcfoil stall+Eppler ext transition |  |  |  | L/D Max: | 159.292 | at alpha= | 5.5 | deg
Re: | 20000000 |  |  | Cd Min: | 0.00499 | at alpha= | -4.5 | deg
Mach: | 0 |  |  | Cl=0 at alpha= | -5.3443 | deg
|  |  |  | @ Cl=0.1, Cd= | 0.0050185
|  |  |  | @ Cl=0.4, Cd= | 0.0062587
|  |  |  | @ Cl=0.6, Cd= | 0.0061523
alpha (deg) | Cl | Cd | Cm | Cl/Cd
-19.5 | -0.636 | 0.15067 | -0.046 | -4.218
-19 | -0.647 | 0.14595 | -0.047 | -4.435
-18.5 | -0.659 | 0.13545 | -0.049 | -4.863
-18 | -0.667 | 0.12987 | -0.049 | -5.137
-17.5 | -0.674 | 0.12331 | -0.05 | -5.469
-17 | -0.68 | 0.11538 | -0.053 | -5.894
-16.5 | -0.685 | 0.10707 | -0.056 | -6.395
-16 | -0.686 | 0.09957 | -0.058 | -6.892
-15.5 | -0.695 | 0.08227 | -0.068 | -8.446
-15 | -0.781 | 0.0204 | -0.094 | -38.281
-14.5 | -0.791 | 0.01281 | -0.098 | -61.755
-14 | -0.778 | 0.01188 | -0.1 | -65.502
-13.5 | -0.761 | 0.01121 | -0.101 | -67.839
-13 | -0.739 | 0.0104 | -0.103 | -71.067
-12.5 | -0.713 | 0.00992 | -0.104 | -71.853
-12 | -0.682 | 0.00944 | -0.106 | -72.284
-11.5 | -0.646 | 0.00892 | -0.107 | -72.362
-11 | -0.604 | 0.00848 | -0.109 | -71.283
-10.5 | -0.56 | 0.00807 | -0.11 | -69.441
-10 | -0.514 | 0.00777 | -0.112 | -66.126
-9.5 | -0.465 | 0.00742 | -0.113 | -62.755
-9 | -0.415 | 0.00713 | -0.114 | -58.172
-8.5 | -0.362 | 0.00683 | -0.116 | -53.032
-8 | -0.308 | 0.00661 | -0.117 | -46.599
-7.5 | -0.253 | 0.00639 | -0.119 | -39.517
-7 | -0.196 | 0.00621 | -0.12 | -31.49
-6.5 | -0.138 | 0.00601 | -0.121 | -22.902
-6 | -0.079 | 0.00584 | -0.123 | -13.452
-5.5 | -0.019 | 0.00569 | -0.124 | -3.311
-5 | 0.042 | 0.00557 | -0.125 | 7.466
-4.5 | 0.103 | 0.00499 | -0.127 | 20.558
-4 | 0.164 | 0.00543 | -0.128 | 30.18
-3.5 | 0.226 | 0.00577 | -0.13 | 39.078
-3 | 0.287 | 0.00606 | -0.131 | 47.439
-2.5 | 0.35 | 0.00617 | -0.132 | 56.726
-2 | 0.412 | 0.00628 | -0.133 | 65.573
-1.5 | 0.473 | 0.00599 | -0.134 | 79.001
-1 | 0.535 | 0.0061 | -0.136 | 87.629
-0.5 | 0.596 | 0.00614 | -0.137 | 97.042
0 | 0.658 | 0.00633 | -0.138 | 104.074
0.5 | 0.72 | 0.00648 | -0.139 | 111.053
1 | 0.781 | 0.00669 | -0.14 | 116.759
1.5 | 0.842 | 0.00693 | -0.141 | 121.497
2 | 0.903 | 0.00716 | -0.143 | 126.131
2.5 | 0.959 | 0.00676 | -0.144 | 141.84
3 | 1.017 | 0.00708 | -0.145 | 143.616
3.5 | 1.074 | 0.00822 | -0.146 | 130.765
4 | 1.131 | 0.00795 | -0.147 | 142.169
4.5 | 1.186 | 0.00821 | -0.148 | 144.49
5 | 1.239 | 0.00851 | -0.149 | 145.622
5.5 | 1.289 | 0.00809 | -0.15 | 159.292
6 | 1.337 | 0.01026 | -0.151 | 130.39
6.5 | 1.383 | 0.01062 | -0.151 | 130.282
7 | 1.427 | 0.01105 | -0.152 | 129.102
7.5 | 1.466 | 0.01145 | -0.153 | 128.009
8 | 1.503 | 0.01189 | -0.154 | 126.386
8.5 | 1.536 | 0.01247 | -0.155 | 123.171
9 | 1.565 | 0.01291 | -0.156 | 121.247
9.5 | 1.587 | 0.01347 | -0.156 | 117.771
10 | 1.603 | 0.01408 | -0.157 | 113.853
10.5 | 1.613 | 0.01458 | -0.158 | 110.676
11 | 1.618 | 0.01517 | -0.158 | 106.701
11.5 | 1.618 | 0.01584 | -0.159 | 102.129
12 | 1.613 | 0.01657 | -0.16 | 97.311
12.5 | 1.602 | 0.01734 | -0.16 | 92.369
13 | 1.581 | 0.01823 | -0.161 | 86.711
13.5 | 1.553 | 0.01935 | -0.161 | 80.262
14 | 1.521 | 0.02018 | -0.162 | 75.39
14.5 | 1.485 | 0.02142 | -0.162 | 69.325
15 | 1.444 | 0.02299 | -0.163 | 62.84
15.5 | 1.402 | 0.02433 | -0.163 | 57.626
16 | 1.356 | 0.02611 | -0.163 | 51.918

## 146. Re 20M Mach 0.00 (2)
BIGFOIL.COM POLAR EXPORT
NACA66-616
NACA66-616 |  |  |  | Cl Max: | 1.966 | at alpha= | 20 | deg
XFOIL ncrit=9 |  |  |  | L/D Max: | 176.404 | at alpha= | 1 | deg
Re: | 20000000 |  |  | Cd Min: | 0.04848 | at alpha= | 20 | deg
Mach: | 0 |  |  | Cl=0 at alpha= | -4.8175 | deg
|  |  |  | @ Cl=0.1, Cd= | 0.0049278
|  |  |  | @ Cl=0.4, Cd= | 0.0043848
|  |  |  | @ Cl=0.6, Cd= | 0.003789
alpha (deg) | Cl | Cd | Cm | Cl/Cd
-20 | -1.2904 | 0.0219 | -0.1488 | -58.9224
-19.5 | -1.2757 | 0.01986 | -0.1467 | -64.2346
-19 | -1.262 | 0.01789 | -0.144 | -70.5422
-18.5 | -1.2377 | 0.01657 | -0.1419 | -74.6952
-18 | -1.2182 | 0.0151 | -0.139 | -80.6755
-17.5 | -1.187 | 0.01418 | -0.1371 | -83.7094
-17 | -1.1567 | 0.0133 | -0.1348 | -86.9699
-16.5 | -1.1252 | 0.01244 | -0.1326 | -90.4502
-16 | -1.0918 | 0.01174 | -0.1304 | -92.9983
-15.5 | -1.0552 | 0.01116 | -0.1284 | -94.552
-15 | -1.0184 | 0.01064 | -0.1264 | -95.7143
-14.5 | -0.9803 | 0.01015 | -0.1244 | -96.5813
-14 | -0.9439 | 0.00969 | -0.122 | -97.4097
-13.5 | -0.9106 | 0.00927 | -0.1188 | -98.2309
-13 | -0.8754 | 0.00895 | -0.1157 | -97.8101
-12.5 | -0.8299 | 0.00864 | -0.1146 | -96.0532
-12 | -0.7839 | 0.00824 | -0.1137 | -95.1335
-11.5 | -0.7351 | 0.0079 | -0.1132 | -93.0506
-11 | -0.6848 | 0.0076 | -0.1129 | -90.1053
-10.5 | -0.6332 | 0.00736 | -0.1128 | -86.0326
-10 | -0.5804 | 0.00714 | -0.113 | -81.2885
-9.5 | -0.5267 | 0.0069 | -0.1133 | -76.3333
-7.5 | -0.3067 | 0.00606 | -0.1154 | -50.6106
-7 | -0.2509 | 0.00585 | -0.116 | -42.8889
-6.5 | -0.1944 | 0.00565 | -0.1168 | -34.4071
-6 | -0.1371 | 0.00546 | -0.1177 | -25.1099
-5.5 | -0.0792 | 0.00531 | -0.1188 | -14.9153
-5 | -0.0211 | 0.00517 | -0.1198 | -4.0812
-4 | 0.0945 | 0.00494 | -0.1218 | 19.1296
-3.5 | 0.153 | 0.00481 | -0.123 | 31.8087
-3 | 0.2119 | 0.0047 | -0.1242 | 45.0851
-2.5 | 0.2701 | 0.00461 | -0.1252 | 58.59
-2 | 0.3287 | 0.00453 | -0.1264 | 72.5607
-1.5 | 0.388 | 0.00442 | -0.1277 | 87.7828
-1 | 0.4459 | 0.00425 | -0.1288 | 104.9176
-0.5 | 0.504 | 0.00405 | -0.13 | 124.4444
0 | 0.5601 | 0.00395 | -0.131 | 141.7975
0.5 | 0.6171 | 0.00372 | -0.1324 | 165.8871
1 | 0.6721 | 0.00381 | -0.1332 | 176.4042
1.5 | 0.7088 | 0.0048 | -0.13 | 147.6667
2 | 0.7547 | 0.00534 | -0.1286 | 141.3296
2.5 | 0.7977 | 0.00594 | -0.1266 | 134.2929
3 | 0.8423 | 0.00644 | -0.1249 | 130.7919
3.5 | 0.8864 | 0.00691 | -0.1231 | 128.2779
4.5 | 0.959 | 0.00782 | -0.1161 | 122.6343
5 | 1.0001 | 0.00818 | -0.1138 | 122.2616
5.5 | 1.0427 | 0.00853 | -0.1118 | 122.2392
6 | 1.0839 | 0.00894 | -0.1096 | 121.2416
6.5 | 1.1256 | 0.00934 | -0.1076 | 120.5139
7 | 1.166 | 0.00982 | -0.1055 | 118.7373
7.5 | 1.207 | 0.01031 | -0.1035 | 117.0708
8 | 1.2466 | 0.01086 | -0.1014 | 114.7882
8.5 | 1.2854 | 0.01147 | -0.0992 | 112.0663
9 | 1.3249 | 0.01211 | -0.0973 | 109.4055
9.5 | 1.3631 | 0.01279 | -0.0952 | 106.5754
10 | 1.4011 | 0.01351 | -0.0932 | 103.7084
10.5 | 1.4384 | 0.01431 | -0.0911 | 100.5171
11 | 1.473 | 0.01524 | -0.0888 | 96.6535
11.5 | 1.5092 | 0.01615 | -0.0868 | 93.4489
12 | 1.5448 | 0.0171 | -0.0847 | 90.3392
12.5 | 1.5787 | 0.01816 | -0.0826 | 86.9328
13 | 1.6131 | 0.01926 | -0.0807 | 83.7539
13.5 | 1.6437 | 0.02059 | -0.0783 | 79.83
14 | 1.6745 | 0.02196 | -0.0762 | 76.2523
14.5 | 1.707 | 0.02328 | -0.0743 | 73.3247
15 | 1.7368 | 0.0248 | -0.0723 | 70.0323
15.5 | 1.7672 | 0.02631 | -0.0705 | 67.1684
16 | 1.7957 | 0.02802 | -0.0686 | 64.0864
16.5 | 1.8214 | 0.02998 | -0.0665 | 60.7538
17 | 1.8453 | 0.03211 | -0.0645 | 57.4681
17.5 | 1.8692 | 0.03433 | -0.0626 | 54.448
18 | 1.8915 | 0.03675 | -0.0608 | 51.4694
18.5 | 1.9135 | 0.03924 | -0.0591 | 48.764
19 | 1.936 | 0.04177 | -0.0577 | 46.3491
19.5 | 1.9527 | 0.04492 | -0.0561 | 43.4706
20 | 1.966 | 0.04848 | -0.0545 | 40.5528

## 147. Re 20M Mach 0.10 (1)
BIGFOIL.COM POLAR EXPORT
NACA66-616
NACA66-616 |  |  |  | Cl Max: | 1.61 | at alpha= | 11 | deg
JavaFoil+Calcfoil stall+Eppler ext transition |  |  |  | L/D Max: | 159.081 | at alpha= | 5.5 | deg
Re: | 20000000 |  |  | Cd Min: | 0.00543 | at alpha= | -4 | deg
Mach: | 0.1 |  |  | Cl=0 at alpha= | -5.3443 | deg
|  |  |  | @ Cl=0.1, Cd= | 0.0054849
|  |  |  | @ Cl=0.4, Cd= | 0.0062097
|  |  |  | @ Cl=0.6, Cd= | 0.0062222
alpha (deg) | Cl | Cd | Cm | Cl/Cd
-19.5 | -0.596 | 0.15582 | -0.045 | -3.823
-19 | -0.611 | 0.14393 | -0.047 | -4.246
-18.5 | -0.625 | 0.13787 | -0.048 | -4.53
-18 | -0.637 | 0.13192 | -0.049 | -4.828
-17.5 | -0.647 | 0.12516 | -0.05 | -5.171
-17 | -0.656 | 0.11755 | -0.052 | -5.579
-16.5 | -0.663 | 0.10955 | -0.054 | -6.05
-16 | -0.667 | 0.10216 | -0.057 | -6.528
-15.5 | -0.668 | 0.09586 | -0.059 | -6.966
-15 | -0.668 | 0.0871 | -0.063 | -7.669
-14.5 | -0.778 | 0.01338 | -0.098 | -58.176
-14 | -0.769 | 0.01218 | -0.1 | -63.095
-13.5 | -0.754 | 0.01134 | -0.102 | -66.46
-13 | -0.733 | 0.01074 | -0.103 | -68.312
-12.5 | -0.709 | 0.01006 | -0.105 | -70.482
-12 | -0.68 | 0.00957 | -0.106 | -71.065
-11.5 | -0.645 | 0.00905 | -0.108 | -71.243
-11 | -0.604 | 0.00857 | -0.109 | -70.495
-10.5 | -0.561 | 0.00816 | -0.111 | -68.703
-10 | -0.514 | 0.00785 | -0.112 | -65.56
-9.5 | -0.466 | 0.00746 | -0.114 | -62.511
-9 | -0.416 | 0.00716 | -0.115 | -58.039
-8.5 | -0.363 | 0.00687 | -0.116 | -52.858
-8 | -0.309 | 0.00666 | -0.118 | -46.402
-7.5 | -0.253 | 0.00644 | -0.119 | -39.373
-7 | -0.196 | 0.00623 | -0.121 | -31.499
-6.5 | -0.138 | 0.00603 | -0.122 | -22.922
-6 | -0.079 | 0.00585 | -0.123 | -13.481
-5.5 | -0.019 | 0.00572 | -0.125 | -3.31
-5 | 0.042 | 0.00558 | -0.126 | 7.48
-4.5 | 0.103 | 0.00548 | -0.127 | 18.811
-4 | 0.165 | 0.00543 | -0.129 | 30.318
-3.5 | 0.227 | 0.00577 | -0.13 | 39.256
-3 | 0.289 | 0.00602 | -0.131 | 47.973
-2.5 | 0.352 | 0.00614 | -0.133 | 57.336
-2 | 0.414 | 0.00623 | -0.134 | 66.43
-1.5 | 0.476 | 0.00597 | -0.135 | 79.733
-1 | 0.537 | 0.0061 | -0.136 | 88.178
-0.5 | 0.599 | 0.00622 | -0.138 | 96.405
0 | 0.662 | 0.00636 | -0.139 | 104.098
0.5 | 0.723 | 0.00651 | -0.14 | 111.141
1 | 0.785 | 0.00671 | -0.141 | 116.99
1.5 | 0.846 | 0.00701 | -0.142 | 120.792
2 | 0.908 | 0.00676 | -0.143 | 134.347
2.5 | 0.963 | 0.00682 | -0.144 | 141.254
3 | 1.022 | 0.00713 | -0.145 | 143.317
3.5 | 1.079 | 0.00829 | -0.146 | 130.191
4 | 1.136 | 0.008 | -0.147 | 141.995
4.5 | 1.191 | 0.00827 | -0.148 | 144.104
5 | 1.244 | 0.00856 | -0.149 | 145.284
5.5 | 1.295 | 0.00814 | -0.15 | 159.081
6 | 1.343 | 0.01035 | -0.151 | 129.78
6.5 | 1.388 | 0.01074 | -0.152 | 129.285
7 | 1.431 | 0.01113 | -0.153 | 128.525
7.5 | 1.47 | 0.01161 | -0.154 | 126.645
8 | 1.506 | 0.01206 | -0.155 | 124.899
8.5 | 1.539 | 0.01259 | -0.156 | 122.153
9 | 1.567 | 0.01308 | -0.156 | 119.738
9.5 | 1.587 | 0.01364 | -0.157 | 116.289
10 | 1.6 | 0.01426 | -0.158 | 112.237
10.5 | 1.608 | 0.01477 | -0.159 | 108.875
11 | 1.61 | 0.01547 | -0.159 | 104.109
11.5 | 1.607 | 0.01614 | -0.16 | 99.591
12 | 1.598 | 0.01685 | -0.161 | 94.835
12.5 | 1.583 | 0.01766 | -0.161 | 89.661
13 | 1.557 | 0.01857 | -0.162 | 83.833
13.5 | 1.524 | 0.01973 | -0.162 | 77.242
14 | 1.486 | 0.02085 | -0.163 | 71.279
14.5 | 1.444 | 0.02236 | -0.163 | 64.55
15 | 1.398 | 0.02355 | -0.163 | 59.359
15.5 | 1.349 | 0.02515 | -0.163 | 53.644
16 | 1.296 | 0.02721 | -0.163 | 47.635

## 148. Re 20M Mach 0.10 (2)
BIGFOIL.COM POLAR EXPORT
NACA66-616
NACA66-616 |  |  |  | Cl Max: | 1.9616 | at alpha= | 20 | deg
XFOIL ncrit=9 |  |  |  | L/D Max: | 148.768 | at alpha= | 1.5 | deg
Re: | 20000000 |  |  | Cd Min: | 0.05147 | at alpha= | 20 | deg
Mach: | 0.1 |  |  | Cl=0 at alpha= | -4.8156 | deg
|  |  |  | @ Cl=0.1, Cd= | 0.0049376
|  |  |  | @ Cl=0.4, Cd= | 0.0043911
|  |  |  | @ Cl=0.6, Cd= | 0.0041477
alpha (deg) | Cl | Cd | Cm | Cl/Cd
-20 | -1.2796 | 0.024 | -0.1541 | -53.3167
-19.5 | -1.2651 | 0.02165 | -0.1524 | -58.4342
-19 | -1.2514 | 0.01952 | -0.1499 | -64.1086
-18.5 | -1.2331 | 0.01775 | -0.1473 | -69.4704
-18 | -1.2161 | 0.01604 | -0.1442 | -75.8167
-17.5 | -1.1914 | 0.01473 | -0.1415 | -80.8826
-17 | -1.1595 | 0.01385 | -0.1392 | -83.7184
-16.5 | -1.127 | 0.01297 | -0.1369 | -86.8928
-16 | -1.096 | 0.01211 | -0.1342 | -90.5037
-15.5 | -1.0596 | 0.01146 | -0.1321 | -92.4607
-15 | -1.0227 | 0.01089 | -0.1298 | -93.9118
-14.5 | -0.9841 | 0.01036 | -0.1277 | -94.9903
-14 | -0.9468 | 0.00988 | -0.1252 | -95.83
-13.5 | -0.9096 | 0.00943 | -0.1226 | -96.4581
-13 | -0.8801 | 0.00908 | -0.1182 | -96.9273
-12.5 | -0.835 | 0.00875 | -0.1168 | -95.4286
-12 | -0.7887 | 0.00835 | -0.1157 | -94.4551
-11.5 | -0.7398 | 0.008 | -0.1149 | -92.475
-11 | -0.6897 | 0.00768 | -0.1144 | -89.8047
-10.5 | -0.6378 | 0.00742 | -0.1142 | -85.9569
-10 | -0.5846 | 0.00719 | -0.1142 | -81.3074
-9.5 | -0.5305 | 0.00694 | -0.1144 | -76.4409
-9 | -0.4757 | 0.00671 | -0.1148 | -70.8942
-7.5 | -0.309 | 0.00609 | -0.1162 | -50.7389
-7 | -0.2528 | 0.00587 | -0.1168 | -43.0664
-6.5 | -0.1959 | 0.00567 | -0.1175 | -34.5503
-6 | -0.1382 | 0.00548 | -0.1184 | -25.219
-5.5 | -0.0799 | 0.00532 | -0.1194 | -15.0188
-5 | -0.0215 | 0.00518 | -0.1205 | -4.1506
-4.5 | 0.0368 | 0.00506 | -0.1215 | 7.2727
-4 | 0.0948 | 0.00495 | -0.1224 | 19.1515
-3.5 | 0.1536 | 0.00481 | -0.1236 | 31.9335
-3 | 0.2129 | 0.00471 | -0.1248 | 45.2017
-2.5 | 0.2715 | 0.00462 | -0.1259 | 58.7662
-2 | 0.3304 | 0.00454 | -0.127 | 72.7753
-1.5 | 0.3901 | 0.00442 | -0.1283 | 88.2579
-1 | 0.4484 | 0.00425 | -0.1295 | 105.5059
-0.5 | 0.507 | 0.00405 | -0.1308 | 125.1852
0 | 0.5636 | 0.00394 | -0.1317 | 143.0457
1.5 | 0.7126 | 0.00479 | -0.1306 | 148.7683
2 | 0.7581 | 0.00535 | -0.1291 | 141.7009
2.5 | 0.801 | 0.00596 | -0.1269 | 134.396
3 | 0.8455 | 0.00645 | -0.1252 | 131.0853
3.5 | 0.8887 | 0.00694 | -0.1231 | 128.0548
4 | 0.9242 | 0.00738 | -0.1193 | 125.2304
4.5 | 0.9589 | 0.00788 | -0.1155 | 121.6878
5 | 1.0001 | 0.00825 | -0.1131 | 121.2242
5.5 | 1.0424 | 0.00862 | -0.111 | 120.9281
6 | 1.0842 | 0.00904 | -0.1088 | 119.9336
6.5 | 1.1268 | 0.00945 | -0.1069 | 119.2381
7 | 1.1667 | 0.00996 | -0.1046 | 117.1386
7.5 | 1.2073 | 0.01048 | -0.1025 | 115.2004
8 | 1.2485 | 0.01103 | -0.1006 | 113.1913
8.5 | 1.2869 | 0.01168 | -0.0982 | 110.1798
9 | 1.3257 | 0.01237 | -0.0961 | 107.1706
9.5 | 1.3659 | 0.01302 | -0.0942 | 104.9078
10 | 1.4031 | 0.01382 | -0.092 | 101.5268
10.5 | 1.4398 | 0.01468 | -0.0897 | 98.079
11 | 1.4763 | 0.01559 | -0.0875 | 94.6953
11.5 | 1.5117 | 0.01657 | -0.0853 | 91.2311
12 | 1.5478 | 0.01755 | -0.0833 | 88.1937
12.5 | 1.5826 | 0.01863 | -0.0812 | 84.949
13 | 1.6148 | 0.01991 | -0.0788 | 81.105
14 | 1.6788 | 0.02262 | -0.0744 | 74.2175
14.5 | 1.7101 | 0.02408 | -0.0723 | 71.0174
15 | 1.7425 | 0.02552 | -0.0704 | 68.2798
15.5 | 1.7711 | 0.02725 | -0.0683 | 64.9945
16 | 1.7992 | 0.02909 | -0.0662 | 61.8494
16.5 | 1.8254 | 0.03111 | -0.0642 | 58.6757
17 | 1.8479 | 0.03348 | -0.0619 | 55.1941
17.5 | 1.8717 | 0.03584 | -0.06 | 52.2238
18 | 1.8969 | 0.03815 | -0.0583 | 49.7221
18.5 | 1.9175 | 0.04091 | -0.0565 | 46.8712
19 | 1.9351 | 0.04405 | -0.0547 | 43.9296
19.5 | 1.9486 | 0.04768 | -0.0529 | 40.8683
20 | 1.9616 | 0.05147 | -0.0514 | 38.1115

## 149. Re 20M Mach 0.25 (1)
BIGFOIL.COM POLAR EXPORT
NACA66-616
NACA66-616 |  |  |  | Cl Max: | 1.573 | at alpha= | 9.5 | deg
JavaFoil+Calcfoil stall+Eppler ext transition |  |  |  | L/D Max: | 155.23 | at alpha= | 4.5 | deg
Re: | 20000000 |  |  | Cd Min: | 0.00556 | at alpha= | -4.5 | deg
Mach: | 0.25 |  |  | Cl=0 at alpha= | -5.3468 | deg
|  |  |  | @ Cl=0.1, Cd= | 0.0055714
|  |  |  | @ Cl=0.4, Cd= | 0.0061131
|  |  |  | @ Cl=0.6, Cd= | 0.0062725
alpha (deg) | Cl | Cd | Cm | Cl/Cd
-18.5 | -0.311 | 0.15508 | -0.046 | -2.006
-18 | -0.359 | 0.14715 | -0.046 | -2.442
-17.5 | -0.403 | 0.13749 | -0.047 | -2.932
-17 | -0.442 | 0.13023 | -0.048 | -3.398
-16.5 | -0.477 | 0.12346 | -0.049 | -3.866
-16 | -0.508 | 0.11649 | -0.05 | -4.359
-15.5 | -0.533 | 0.10873 | -0.051 | -4.904
-15 | -0.554 | 0.10147 | -0.054 | -5.457
-14.5 | -0.568 | 0.09521 | -0.055 | -5.966
-14 | -0.588 | 0.07491 | -0.07 | -7.851
-13.5 | -0.688 | 0.0135 | -0.103 | -50.958
-13 | -0.683 | 0.01309 | -0.105 | -52.19
-12.5 | -0.676 | 0.0112 | -0.107 | -60.361
-12 | -0.659 | 0.01038 | -0.109 | -63.497
-11.5 | -0.632 | 0.00972 | -0.11 | -65.03
-11 | -0.597 | 0.00913 | -0.112 | -65.374
-10.5 | -0.558 | 0.00871 | -0.113 | -64.068
-10 | -0.515 | 0.00816 | -0.115 | -63.123
-9.5 | -0.469 | 0.00783 | -0.116 | -59.867
-9 | -0.42 | 0.00746 | -0.118 | -56.328
-8.5 | -0.368 | 0.00716 | -0.119 | -51.449
-8 | -0.314 | 0.00688 | -0.121 | -45.653
-7.5 | -0.258 | 0.00661 | -0.122 | -39.034
-7 | -0.2 | 0.0064 | -0.124 | -31.275
-6.5 | -0.141 | 0.00618 | -0.125 | -22.825
-6 | -0.081 | 0.00598 | -0.126 | -13.495
-5.5 | -0.019 | 0.00583 | -0.128 | -3.322
-5 | 0.043 | 0.00568 | -0.129 | 7.527
-4.5 | 0.106 | 0.00556 | -0.131 | 18.985
-4 | 0.169 | 0.00592 | -0.132 | 28.519
-3.5 | 0.232 | 0.0061 | -0.133 | 38.117
-3 | 0.296 | 0.00572 | -0.135 | 51.77
-2.5 | 0.361 | 0.00604 | -0.136 | 59.786
-2 | 0.425 | 0.00616 | -0.138 | 68.945
-1.5 | 0.489 | 0.0061 | -0.139 | 80.107
-1 | 0.552 | 0.00616 | -0.14 | 89.592
-0.5 | 0.616 | 0.00631 | -0.141 | 97.647
0 | 0.68 | 0.00649 | -0.143 | 104.784
0.5 | 0.743 | 0.00666 | -0.144 | 111.667
1 | 0.807 | 0.00685 | -0.145 | 117.676
1.5 | 0.87 | 0.00669 | -0.146 | 129.984
2 | 0.932 | 0.00692 | -0.147 | 134.751
2.5 | 0.989 | 0.00703 | -0.148 | 140.681
3 | 1.049 | 0.00736 | -0.149 | 142.578
3.5 | 1.107 | 0.00793 | -0.15 | 139.639
4 | 1.165 | 0.00829 | -0.151 | 140.476
4.5 | 1.221 | 0.00787 | -0.152 | 155.23
5 | 1.273 | 0.00994 | -0.153 | 128.125
5.5 | 1.324 | 0.01041 | -0.154 | 127.143
6 | 1.371 | 0.01082 | -0.155 | 126.677
6.5 | 1.415 | 0.01124 | -0.156 | 125.821
7 | 1.455 | 0.01169 | -0.157 | 124.439
7.5 | 1.49 | 0.01221 | -0.158 | 122.022
8 | 1.521 | 0.01271 | -0.159 | 119.66
8.5 | 1.546 | 0.01328 | -0.16 | 116.375
9 | 1.565 | 0.01397 | -0.16 | 112.062
9.5 | 1.573 | 0.01459 | -0.161 | 107.766
10 | 1.571 | 0.01528 | -0.162 | 102.781
10.5 | 1.559 | 0.01619 | -0.163 | 96.314
11 | 1.539 | 0.0169 | -0.163 | 91.026
11.5 | 1.508 | 0.01762 | -0.164 | 85.594
12 | 1.468 | 0.01882 | -0.164 | 78.004
12.5 | 1.419 | 0.02012 | -0.165 | 70.529
13 | 1.35 | 0.02166 | -0.165 | 62.302
13.5 | 1.27 | 0.02323 | -0.165 | 54.668
14 | 1.181 | 0.02517 | -0.165 | 46.912
14.5 | 1.071 | 0.03098 | -0.163 | 34.582

## 150. Re 20M Mach 0.25 (2)
BIGFOIL.COM POLAR EXPORT
NACA66-616
NACA66-616 |  |  |  | Cl Max: | 1.9452 | at alpha= | 20 | deg
XFOIL ncrit=9 |  |  |  | L/D Max: | 191.89 | at alpha= | 1 | deg
Re: | 20000000 |  |  | Cd Min: | 0.06887 | at alpha= | 20 | deg
Mach: | 0.25 |  |  | Cl=0 at alpha= | -4.8017 | deg
|  |  |  | @ Cl=0.1, Cd= | 0.0049822
|  |  |  | @ Cl=0.4, Cd= | 0.0044531
|  |  |  | @ Cl=0.6, Cd= | 0.0037658
alpha (deg) | Cl | Cd | Cm | Cl/Cd
-19 | -1.1578 | 0.03365 | -0.1743 | -34.4071
-18.5 | -1.1543 | 0.0289 | -0.175 | -39.9412
-18 | -1.1575 | 0.02473 | -0.1731 | -46.8055
-17.5 | -1.1603 | 0.02118 | -0.1696 | -54.7828
-17 | -1.1528 | 0.01852 | -0.1654 | -62.2462
-16.5 | -1.1323 | 0.01661 | -0.1615 | -68.1698
-16 | -1.1053 | 0.01514 | -0.1576 | -73.0053
-15.5 | -1.0795 | 0.01368 | -0.1534 | -78.9108
-15 | -1.0439 | 0.0127 | -0.1499 | -82.1969
-14.5 | -1.0072 | 0.0118 | -0.1463 | -85.3559
-14 | -0.9665 | 0.01113 | -0.1431 | -86.8374
-12 | -0.8096 | 0.00901 | -0.1284 | -89.8557
-11.5 | -0.7635 | 0.00857 | -0.1259 | -89.0898
-11 | -0.7144 | 0.00815 | -0.1239 | -87.6564
-10.5 | -0.6619 | 0.00781 | -0.1226 | -84.7503
-10 | -0.6071 | 0.00749 | -0.1218 | -81.0547
-9.5 | -0.5513 | 0.0072 | -0.1212 | -76.5694
-9 | -0.4946 | 0.00694 | -0.1209 | -71.268
-8.5 | -0.4375 | 0.00669 | -0.1207 | -65.3961
-8 | -0.3798 | 0.00648 | -0.1207 | -58.6111
-7.5 | -0.3218 | 0.00626 | -0.1209 | -51.4058
-7 | -0.2634 | 0.00601 | -0.1212 | -43.827
-6.5 | -0.2041 | 0.00579 | -0.1217 | -35.2504
-6 | -0.1445 | 0.00556 | -0.1224 | -25.9892
-5.5 | -0.0843 | 0.00539 | -0.1232 | -15.6401
-5 | -0.0239 | 0.00523 | -0.1241 | -4.5698
-4 | 0.0966 | 0.00499 | -0.1259 | 19.3587
-3.5 | 0.1573 | 0.00485 | -0.127 | 32.433
-3 | 0.2186 | 0.00474 | -0.1283 | 46.1181
-2.5 | 0.2793 | 0.00464 | -0.1294 | 60.194
-2 | 0.3398 | 0.00457 | -0.1305 | 74.3545
-1.5 | 0.4016 | 0.00445 | -0.1319 | 90.2472
-1 | 0.4626 | 0.00425 | -0.1332 | 108.8471
-0.5 | 0.5238 | 0.00401 | -0.1347 | 130.6234
0 | 0.5831 | 0.00385 | -0.1358 | 151.4545
0.5 | 0.6433 | 0.00355 | -0.1376 | 181.2113
1 | 0.7004 | 0.00365 | -0.1384 | 191.8904
1.5 | 0.736 | 0.00467 | -0.1344 | 157.6017
2 | 0.7778 | 0.00536 | -0.1317 | 145.1119
2.5 | 0.8194 | 0.00598 | -0.1289 | 137.0234
3 | 0.8609 | 0.00652 | -0.1261 | 132.0399
3.5 | 0.8893 | 0.00707 | -0.1204 | 125.785
4 | 0.9243 | 0.0076 | -0.1162 | 121.6184
4.5 | 0.9577 | 0.00825 | -0.1119 | 116.0848
5 | 0.9997 | 0.00872 | -0.1093 | 114.6445
5.5 | 1.0432 | 0.00917 | -0.1071 | 113.7623
6 | 1.0866 | 0.00968 | -0.1048 | 112.2521
6.5 | 1.1295 | 0.01021 | -0.1026 | 110.6268
7 | 1.1706 | 0.01085 | -0.1001 | 107.8894
7.5 | 1.2135 | 0.01147 | -0.0979 | 105.7977
8 | 1.2544 | 0.01219 | -0.0955 | 102.904
8.5 | 1.2942 | 0.01299 | -0.0929 | 99.6305
9 | 1.3356 | 0.01378 | -0.0906 | 96.9231
9.5 | 1.3764 | 0.01462 | -0.0883 | 94.145
10 | 1.4144 | 0.01562 | -0.0857 | 90.5506
10.5 | 1.452 | 0.0167 | -0.083 | 86.9461
11 | 1.4908 | 0.01777 | -0.0805 | 83.8942
11.5 | 1.5279 | 0.01897 | -0.078 | 80.543
12 | 1.5658 | 0.02019 | -0.0755 | 77.5532
12.5 | 1.5999 | 0.02167 | -0.0727 | 73.8302
13 | 1.6329 | 0.02329 | -0.0698 | 70.1116
13.5 | 1.6691 | 0.0248 | -0.0674 | 67.3024
14 | 1.7021 | 0.02654 | -0.0647 | 64.1334
14.5 | 1.7339 | 0.02846 | -0.0621 | 60.9241
15 | 1.7649 | 0.03051 | -0.0594 | 57.8466
15.5 | 1.792 | 0.03292 | -0.0566 | 54.435
16 | 1.8186 | 0.03548 | -0.0539 | 51.257
16.5 | 1.8448 | 0.0382 | -0.0513 | 48.2932
17 | 1.8675 | 0.04127 | -0.0488 | 45.2508
17.5 | 1.8856 | 0.04491 | -0.0462 | 41.9862
18 | 1.9053 | 0.04855 | -0.044 | 39.2441
18.5 | 1.9219 | 0.05265 | -0.042 | 36.5033
19.5 | 1.941 | 0.06285 | -0.0388 | 30.8831
20 | 1.9452 | 0.06887 | -0.0379 | 28.2445

## 151. Re 20M Mach 0.50 (1)
BIGFOIL.COM POLAR EXPORT
NACA66-616
NACA66-616 |  |  |  | Cl Max: | 1.467 | at alpha= | 6.5 | deg
JavaFoil+Calcfoil stall+Eppler ext transition |  |  |  | L/D Max: | 160.023 | at alpha= | 2 | deg
Re: | 20000000 |  |  | Cd Min: | 0.00582 | at alpha= | -4 | deg
Mach: | 0.5 |  |  | Cl=0 at alpha= | -5.3456 | deg
|  |  |  | @ Cl=0.1, Cd= | 0.0060541
|  |  |  | @ Cl=0.4, Cd= | 0.0066289
|  |  |  | @ Cl=0.6, Cd= | 0.0067979
alpha (deg) | Cl | Cd | Cm | Cl/Cd
-20 | -0.824 | 0.16777 | -0.06 | -4.908
-19.5 | -0.795 | 0.16432 | -0.059 | -4.838
-19 | -0.767 | 0.15718 | -0.059 | -4.878
-18.5 | -0.739 | 0.15009 | -0.06 | -4.925
-18 | -0.712 | 0.14054 | -0.061 | -5.065
-17.5 | -0.684 | 0.13507 | -0.062 | -5.061
-17 | -0.655 | 0.13118 | -0.061 | -4.993
-16.5 | -0.628 | 0.1177 | -0.063 | -5.338
-16 | -0.601 | 0.10783 | -0.065 | -5.578
-15.5 | -0.576 | 0.09838 | -0.069 | -5.853
-15 | -0.549 | 0.09202 | -0.071 | -5.962
-14.5 | -0.515 | 0.09949 | -0.063 | -5.174
-14 | -0.488 | 0.09178 | -0.065 | -5.313
-13.5 | -0.461 | 0.08357 | -0.07 | -5.522
-13 | -0.438 | 0.07202 | -0.079 | -6.084
-12.5 | -0.471 | 0.0177 | -0.116 | -26.591
-12 | -0.445 | 0.01384 | -0.119 | -32.123
-11.5 | -0.414 | 0.01218 | -0.122 | -33.997
-11 | -0.319 | 0.0666 | -0.069 | -4.789
-10.5 | -0.29 | 0.06684 | -0.062 | -4.331
-10 | -0.262 | 0.06094 | -0.067 | -4.3
-9.5 | -0.236 | 0.0526 | -0.079 | -4.492
-9 | -0.248 | 0.00924 | -0.13 | -26.897
-8.5 | -0.337 | 0.00889 | -0.132 | -37.901
-8 | -0.312 | 0.0082 | -0.134 | -38.018
-7.5 | -0.267 | 0.00767 | -0.136 | -34.778
-7 | -0.212 | 0.00727 | -0.137 | -29.182
-6.5 | -0.152 | 0.00693 | -0.139 | -21.923
-6 | -0.088 | 0.00665 | -0.14 | -13.191
-5.5 | -0.021 | 0.00637 | -0.142 | -3.33
-5 | 0.047 | 0.0062 | -0.144 | 7.589
-4.5 | 0.116 | 0.00601 | -0.145 | 19.388
-4 | 0.187 | 0.00582 | -0.147 | 32.082
-3.5 | 0.257 | 0.00635 | -0.148 | 40.544
-3 | 0.328 | 0.00655 | -0.15 | 50.157
-2.5 | 0.401 | 0.00663 | -0.151 | 60.452
-2 | 0.472 | 0.00682 | -0.153 | 69.173
-1.5 | 0.543 | 0.00698 | -0.154 | 77.78
-1 | 0.615 | 0.00675 | -0.156 | 91.082
-0.5 | 0.687 | 0.00662 | -0.158 | 103.737
0 | 0.759 | 0.00658 | -0.159 | 115.432
0.5 | 0.83 | 0.00684 | -0.16 | 121.296
1 | 0.9 | 0.00672 | -0.162 | 133.839
1.5 | 0.97 | 0.00698 | -0.163 | 138.98
2 | 1.039 | 0.0065 | -0.164 | 160.023
2.5 | 1.1 | 0.00829 | -0.165 | 132.649
3 | 1.163 | 0.0099 | -0.166 | 117.477
3.5 | 1.226 | 0.01041 | -0.167 | 117.688
4 | 1.286 | 0.01093 | -0.168 | 117.634
4.5 | 1.341 | 0.01149 | -0.169 | 116.758
5 | 1.39 | 0.01207 | -0.17 | 115.179
5.5 | 1.43 | 0.01267 | -0.171 | 112.885
6 | 1.458 | 0.01342 | -0.172 | 108.663
6.5 | 1.467 | 0.01432 | -0.173 | 102.439
7 | 1.444 | 0.0153 | -0.174 | 94.377
7.5 | 1.345 | 0.01643 | -0.175 | 81.879
8 | 0.903 | 0.01767 | -0.176 | 51.092
8.5 | 0.766 | 0.05722 | -0.086 | 13.392
9 | 0.967 | 0.01889 | -0.178 | 51.174
9.5 | 0.997 | 0.02072 | -0.178 | 48.141
10 | 1.028 | 0.02213 | -0.179 | 46.433
10.5 | 1.038 | 0.02712 | -0.176 | 38.279
11 | 1.091 | 0.02313 | -0.181 | 47.146
11.5 | 1.12 | 0.02519 | -0.181 | 44.448

## 152. Re 20M Mach 0.50 (2)
BIGFOIL.COM POLAR EXPORT
NACA66-616
NACA66-616 |  |  |  | Cl Max: | 1.5254 | at alpha= | 11 | deg
XFOIL ncrit=9 |  |  |  | L/D Max: | 252.243 | at alpha= | 1 | deg
Re: | 20000000 |  |  | Cd Min: | 0.15139 | at alpha= | 16 | deg
Mach: | 0.5 |  |  | Cl=0 at alpha= | -4.7362 | deg
|  |  |  | @ Cl=0.1, Cd= | 0.0052558
|  |  |  | @ Cl=0.4, Cd= | 0.0046654
|  |  |  | @ Cl=0.6, Cd= | 0.0040514
alpha (deg) | Cl | Cd | Cm | Cl/Cd
-14 | -0.2123 | 0.0935 | -0.1632 | -2.2706
-13.5 | -0.2025 | 0.08666 | -0.1672 | -2.3367
-13 | -0.2281 | 0.07502 | -0.1744 | -3.0405
-12.5 | -0.2411 | 0.06502 | -0.181 | -3.7081
-12 | -0.279 | 0.04886 | -0.1939 | -5.7102
-11.5 | -0.2967 | 0.04005 | -0.2001 | -7.4082
-11 | -0.3426 | 0.0318 | -0.2014 | -10.7736
-10.5 | -0.3712 | 0.0262 | -0.1978 | -14.1679
-10 | -0.4012 | 0.0213 | -0.191 | -18.8357
-9.5 | -0.4292 | 0.01684 | -0.1816 | -25.4869
-9 | -0.4448 | 0.01275 | -0.1712 | -34.8863
-8.5 | -0.435 | 0.00968 | -0.1621 | -44.938
-8 | -0.4117 | 0.0083 | -0.1531 | -49.6024
-7.5 | -0.3615 | 0.00743 | -0.1481 | -48.6541
-7 | -0.3011 | 0.00689 | -0.145 | -43.701
-6.5 | -0.2369 | 0.00649 | -0.143 | -36.5023
-6 | -0.172 | 0.00611 | -0.1415 | -28.1506
-5.5 | -0.1046 | 0.00583 | -0.1408 | -17.9417
-5 | -0.0363 | 0.00561 | -0.1406 | -6.4706
-4.5 | 0.0325 | 0.00542 | -0.1407 | 5.9963
-3.5 | 0.1723 | 0.00508 | -0.1423 | 33.9173
-3 | 0.2423 | 0.00492 | -0.1434 | 49.248
-2.5 | 0.3122 | 0.00479 | -0.1446 | 65.1775
-2 | 0.381 | 0.00469 | -0.1457 | 81.2367
-1.5 | 0.4504 | 0.0046 | -0.1469 | 97.913
-0.5 | 0.5918 | 0.00409 | -0.1505 | 144.6944
0 | 0.664 | 0.00375 | -0.1528 | 177.0667
0.5 | 0.7433 | 0.00309 | -0.1572 | 240.5502
1 | 0.8097 | 0.00321 | -0.1579 | 252.243
1.5 | 0.8483 | 0.00407 | -0.1527 | 208.4275
2 | 0.8706 | 0.00501 | -0.1442 | 173.7725
2.5 | 0.8705 | 0.00606 | -0.1311 | 143.6469
3 | 0.8871 | 0.00714 | -0.1221 | 124.2437
3.5 | 0.907 | 0.0084 | -0.1141 | 107.9762
4 | 0.9304 | 0.00982 | -0.1071 | 94.7454
4.5 | 0.9568 | 0.01132 | -0.1008 | 84.523
5 | 0.9999 | 0.01238 | -0.0972 | 80.7674
5.5 | 1.0489 | 0.01328 | -0.0945 | 78.9834
6 | 1.0965 | 0.01431 | -0.0916 | 76.6247
6.5 | 1.1442 | 0.01539 | -0.0886 | 74.347
7 | 1.1929 | 0.01651 | -0.0856 | 72.2532
7.5 | 1.2414 | 0.01772 | -0.0824 | 70.0564
8 | 1.2873 | 0.01913 | -0.0788 | 67.2922
8.5 | 1.3358 | 0.02051 | -0.0753 | 65.1292
9 | 1.3831 | 0.02207 | -0.0716 | 62.6688
9.5 | 1.4289 | 0.02381 | -0.0676 | 60.0126
10 | 1.4736 | 0.02576 | -0.0632 | 57.205
10.5 | 1.5109 | 0.02827 | -0.058 | 53.4453
11 | 1.5254 | 0.0323 | -0.0511 | 47.226
11.5 | 1.5091 | 0.03857 | -0.0432 | 39.1263
12 | 1.4849 | 0.04607 | -0.0365 | 32.2314
12.5 | 1.458 | 0.05479 | -0.0317 | 26.6107
13 | 1.4218 | 0.06549 | -0.0295 | 21.7102
13.5 | 1.3822 | 0.07787 | -0.0304 | 17.7501
14 | 1.3435 | 0.09154 | -0.0343 | 14.6766
14.5 | 1.3073 | 0.1061 | -0.0409 | 12.3214
15 | 1.2759 | 0.12118 | -0.0495 | 10.529
15.5 | 1.2499 | 0.13632 | -0.0593 | 9.1689
16 | 1.2295 | 0.15139 | -0.0697 | 8.1214