## index
index | Re | Mach | Datasource
1 | 50000 | 0 | JavaFoil+Calcfoil stall+Eppler ext transition
2 | 50000 | 0 | XFOIL ncrit=9
3 | 50000 | 0.1 | JavaFoil+Calcfoil stall+Eppler ext transition
4 | 50000 | 0.1 | XFOIL ncrit=9
5 | 50000 | 0.25 | JavaFoil+Calcfoil stall+Eppler ext transition
6 | 50000 | 0.25 | XFOIL ncrit=9
7 | 50000 | 0.5 | JavaFoil+Calcfoil stall+Eppler ext transition
8 | 50000 | 0.5 | XFOIL ncrit=9
9 | 100000 | 0 | JavaFoil+Calcfoil stall+Eppler ext transition
10 | 100000 | 0 | XFOIL ncrit=9
11 | 100000 | 0.1 | JavaFoil+Calcfoil stall+Eppler ext transition
12 | 100000 | 0.1 | XFOIL ncrit=9
13 | 100000 | 0.25 | JavaFoil+Calcfoil stall+Eppler ext transition
14 | 100000 | 0.25 | XFOIL ncrit=9
15 | 100000 | 0.5 | JavaFoil+Calcfoil stall+Eppler ext transition
16 | 100000 | 0.5 | XFOIL ncrit=9
17 | 250000 | 0 | JavaFoil+Calcfoil stall+Eppler ext transition
18 | 250000 | 0 | XFOIL ncrit=9
19 | 250000 | 0.1 | JavaFoil+Calcfoil stall+Eppler ext transition
20 | 250000 | 0.1 | XFOIL ncrit=9
21 | 250000 | 0.25 | JavaFoil+Calcfoil stall+Eppler ext transition
22 | 250000 | 0.25 | XFOIL ncrit=9
23 | 250000 | 0.5 | JavaFoil+Calcfoil stall+Eppler ext transition
24 | 250000 | 0.5 | XFOIL ncrit=9
25 | 500000 | 0 | JavaFoil+Calcfoil stall+Eppler ext transition
26 | 500000 | 0 | XFOIL ncrit=9
27 | 500000 | 0.1 | JavaFoil+Calcfoil stall+Eppler ext transition
28 | 500000 | 0.1 | XFOIL ncrit=9
29 | 500000 | 0.25 | JavaFoil+Calcfoil stall+Eppler ext transition
30 | 500000 | 0.25 | XFOIL ncrit=9
31 | 500000 | 0.5 | JavaFoil+Calcfoil stall+Eppler ext transition
32 | 500000 | 0.5 | XFOIL ncrit=9
33 | 750000 | 0 | JavaFoil+Calcfoil stall+Eppler ext transition
34 | 750000 | 0 | XFOIL ncrit=9
35 | 750000 | 0.1 | JavaFoil+Calcfoil stall+Eppler ext transition
36 | 750000 | 0.1 | XFOIL ncrit=9
37 | 750000 | 0.25 | JavaFoil+Calcfoil stall+Eppler ext transition
38 | 750000 | 0.25 | XFOIL ncrit=9
39 | 750000 | 0.5 | JavaFoil+Calcfoil stall+Eppler ext transition
40 | 750000 | 0.5 | XFOIL ncrit=9
41 | 1000000 | 0 | JavaFoil+Calcfoil stall+Eppler ext transition
42 | 1000000 | 0 | XFOIL ncrit=9
43 | 1000000 | 0.1 | JavaFoil+Calcfoil stall+Eppler ext transition
44 | 1000000 | 0.1 | XFOIL ncrit=9
45 | 1000000 | 0.25 | JavaFoil+Calcfoil stall+Eppler ext transition
46 | 1000000 | 0.25 | XFOIL ncrit=9
47 | 1000000 | 0.5 | JavaFoil+Calcfoil stall+Eppler ext transition
48 | 1000000 | 0.5 | XFOIL ncrit=9
49 | 2000000 | 0 | JavaFoil+Calcfoil stall+Eppler ext transition
50 | 2000000 | 0 | XFOIL ncrit=9
51 | 2000000 | 0.1 | JavaFoil+Calcfoil stall+Eppler ext transition
52 | 2000000 | 0.1 | XFOIL ncrit=9
53 | 2000000 | 0.25 | JavaFoil+Calcfoil stall+Eppler ext transition
54 | 2000000 | 0.25 | XFOIL ncrit=9
55 | 2000000 | 0.5 | JavaFoil+Calcfoil stall+Eppler ext transition
56 | 2000000 | 0.5 | XFOIL ncrit=9
57 | 3000000 | 0 | JavaFoil+Calcfoil stall+Eppler ext transition
58 | 3000000 | 0 | XFOIL ncrit=9
59 | 3000000 | 0.1 | JavaFoil+Calcfoil stall+Eppler ext transition
60 | 3000000 | 0.1 | XFOIL ncrit=9
61 | 3000000 | 0.25 | JavaFoil+Calcfoil stall+Eppler ext transition
62 | 3000000 | 0.25 | XFOIL ncrit=9
63 | 3000000 | 0.5 | JavaFoil+Calcfoil stall+Eppler ext transition
64 | 3000000 | 0.5 | XFOIL ncrit=9
65 | 4000000 | 0 | JavaFoil+Calcfoil stall+Eppler ext transition
66 | 4000000 | 0 | XFOIL ncrit=9
67 | 4000000 | 0.1 | JavaFoil+Calcfoil stall+Eppler ext transition
68 | 4000000 | 0.1 | XFOIL ncrit=9
69 | 4000000 | 0.25 | JavaFoil+Calcfoil stall+Eppler ext transition
70 | 4000000 | 0.25 | XFOIL ncrit=9
71 | 4000000 | 0.5 | JavaFoil+Calcfoil stall+Eppler ext transition
72 | 4000000 | 0.5 | XFOIL ncrit=9
73 | 5000000 | 0 | JavaFoil+Calcfoil stall+Eppler ext transition
74 | 5000000 | 0 | XFOIL ncrit=9
75 | 5000000 | 0.1 | JavaFoil+Calcfoil stall+Eppler ext transition
76 | 5000000 | 0.1 | XFOIL ncrit=9
77 | 5000000 | 0.25 | JavaFoil+Calcfoil stall+Eppler ext transition
78 | 5000000 | 0.25 | XFOIL ncrit=9
79 | 5000000 | 0.5 | JavaFoil+Calcfoil stall+Eppler ext transition
80 | 5000000 | 0.5 | XFOIL ncrit=9
81 | 6000000 | 0 | JavaFoil+Calcfoil stall+Eppler ext transition
82 | 6000000 | 0 | XFOIL ncrit=9
83 | 6000000 | 0.1 | JavaFoil+Calcfoil stall+Eppler ext transition
84 | 6000000 | 0.1 | XFOIL ncrit=9
85 | 6000000 | 0.25 | JavaFoil+Calcfoil stall+Eppler ext transition
86 | 6000000 | 0.25 | XFOIL ncrit=9
87 | 6000000 | 0.5 | JavaFoil+Calcfoil stall+Eppler ext transition
88 | 6000000 | 0.5 | XFOIL ncrit=9
89 | 7000000 | 0 | JavaFoil+Calcfoil stall+Eppler ext transition
90 | 7000000 | 0 | XFOIL ncrit=9
91 | 7000000 | 0.1 | JavaFoil+Calcfoil stall+Eppler ext transition
92 | 7000000 | 0.1 | XFOIL ncrit=9
93 | 7000000 | 0.25 | JavaFoil+Calcfoil stall+Eppler ext transition
94 | 7000000 | 0.25 | XFOIL ncrit=9
95 | 7000000 | 0.5 | JavaFoil+Calcfoil stall+Eppler ext transition
96 | 7000000 | 0.5 | XFOIL ncrit=9
97 | 8000000 | 0 | JavaFoil+Calcfoil stall+Eppler ext transition
98 | 8000000 | 0 | XFOIL ncrit=9
99 | 8000000 | 0.1 | JavaFoil+Calcfoil stall+Eppler ext transition
100 | 8000000 | 0.1 | XFOIL ncrit=9
101 | 8000000 | 0.25 | JavaFoil+Calcfoil stall+Eppler ext transition
102 | 8000000 | 0.25 | XFOIL ncrit=9
103 | 8000000 | 0.5 | JavaFoil+Calcfoil stall+Eppler ext transition
104 | 8000000 | 0.5 | XFOIL ncrit=9
105 | 10000000 | 0 | JavaFoil+Calcfoil stall+Eppler ext transition
106 | 10000000 | 0 | XFOIL ncrit=9
107 | 10000000 | 0.1 | JavaFoil+Calcfoil stall+Eppler ext transition
108 | 10000000 | 0.1 | XFOIL ncrit=9
109 | 10000000 | 0.25 | JavaFoil+Calcfoil stall+Eppler ext transition
110 | 10000000 | 0.25 | XFOIL ncrit=9
111 | 10000000 | 0.5 | JavaFoil+Calcfoil stall+Eppler ext transition
112 | 10000000 | 0.5 | XFOIL ncrit=9
113 | 12000000 | 0 | JavaFoil+Calcfoil stall+Eppler ext transition
114 | 12000000 | 0 | XFOIL ncrit=9
115 | 12000000 | 0.1 | JavaFoil+Calcfoil stall+Eppler ext transition
116 | 12000000 | 0.1 | XFOIL ncrit=9
117 | 12000000 | 0.25 | JavaFoil+Calcfoil stall+Eppler ext transition
118 | 12000000 | 0.25 | XFOIL ncrit=9
119 | 12000000 | 0.5 | JavaFoil+Calcfoil stall+Eppler ext transition
120 | 12000000 | 0.5 | XFOIL ncrit=9
121 | 14000000 | 0 | JavaFoil+Calcfoil stall+Eppler ext transition
122 | 14000000 | 0 | XFOIL ncrit=9
123 | 14000000 | 0.1 | JavaFoil+Calcfoil stall+Eppler ext transition
124 | 14000000 | 0.1 | XFOIL ncrit=9
125 | 14000000 | 0.25 | JavaFoil+Calcfoil stall+Eppler ext transition
126 | 14000000 | 0.25 | XFOIL ncrit=9
127 | 14000000 | 0.5 | JavaFoil+Calcfoil stall+Eppler ext transition
128 | 14000000 | 0.5 | XFOIL ncrit=9
129 | 16000000 | 0 | JavaFoil+Calcfoil stall+Eppler ext transition
130 | 16000000 | 0 | XFOIL ncrit=9
131 | 16000000 | 0.1 | JavaFoil+Calcfoil stall+Eppler ext transition
132 | 16000000 | 0.1 | XFOIL ncrit=9
133 | 16000000 | 0.25 | JavaFoil+Calcfoil stall+Eppler ext transition
134 | 16000000 | 0.25 | XFOIL ncrit=9
135 | 16000000 | 0.5 | JavaFoil+Calcfoil stall+Eppler ext transition
136 | 16000000 | 0.5 | XFOIL ncrit=9
137 | 18000000 | 0 | JavaFoil+Calcfoil stall+Eppler ext transition
138 | 18000000 | 0 | XFOIL ncrit=9
139 | 18000000 | 0.1 | JavaFoil+Calcfoil stall+Eppler ext transition
140 | 18000000 | 0.1 | XFOIL ncrit=9
141 | 18000000 | 0.25 | JavaFoil+Calcfoil stall+Eppler ext transition
142 | 18000000 | 0.25 | XFOIL ncrit=9
143 | 18000000 | 0.5 | JavaFoil+Calcfoil stall+Eppler ext transition
144 | 18000000 | 0.5 | XFOIL ncrit=9
145 | 20000000 | 0 | JavaFoil+Calcfoil stall+Eppler ext transition
146 | 20000000 | 0 | XFOIL ncrit=9
147 | 20000000 | 0.1 | JavaFoil+Calcfoil stall+Eppler ext transition
148 | 20000000 | 0.1 | XFOIL ncrit=9
149 | 20000000 | 0.25 | JavaFoil+Calcfoil stall+Eppler ext transition
150 | 20000000 | 0.25 | XFOIL ncrit=9
151 | 20000000 | 0.5 | JavaFoil+Calcfoil stall+Eppler ext transition
152 | 20000000 | 0.5 | XFOIL ncrit=9

## 1. Re 50k Mach 0.00 (1)
BIGFOIL.COM POLAR EXPORT
Horten 17.00% thick 5.00% camber
Horten 17.00% thick 5.00% camber |  |  |  | Cl Max: | 1.848 | at alpha= | 19.5 | deg
JavaFoil+Calcfoil stall+Eppler ext transition |  |  |  | L/D Max: | 22.99 | at alpha= | 7.5 | deg
Re: | 50000 |  |  | Cd Min: | 0.01997 | at alpha= | -1 | deg
Mach: | 0 |  |  | Cl=0 at alpha= | -2.0196 | deg
|  |  |  | @ Cl=0.1, Cd= | 0.025366
|  |  |  | @ Cl=0.4, Cd= | 0.027595
|  |  |  | @ Cl=0.6, Cd= | 0.031148
alpha (deg) | Cl | Cd | Cm | Cl/Cd
-20 | -0.958 | 0.28556 | 0.005 | -3.355
-19.5 | -0.965 | 0.27062 | 0.005 | -3.566
-19 | -0.971 | 0.25914 | 0.005 | -3.745
-18.5 | -0.975 | 0.24362 | 0.005 | -4.001
-18 | -0.977 | 0.23211 | 0.005 | -4.21
-17.5 | -0.978 | 0.22029 | 0.005 | -4.439
-17 | -0.977 | 0.20781 | 0.005 | -4.699
-16.5 | -0.973 | 0.19616 | 0.005 | -4.962
-16 | -0.968 | 0.18527 | 0.006 | -5.224
-15.5 | -0.96 | 0.17479 | 0.006 | -5.494
-15 | -0.95 | 0.16407 | 0.006 | -5.793
-14.5 | -0.938 | 0.15464 | 0.006 | -6.066
-14 | -0.922 | 0.14613 | 0.006 | -6.312
-13.5 | -0.904 | 0.1378 | 0.006 | -6.563
-13 | -0.884 | 0.12922 | 0.006 | -6.842
-12.5 | -0.862 | 0.12135 | 0.006 | -7.1
-12 | -0.837 | 0.1137 | 0.006 | -7.359
-11.5 | -0.81 | 0.10686 | 0.006 | -7.577
-11 | -0.78 | 0.09995 | 0.006 | -7.809
-10.5 | -0.749 | 0.094 | 0.006 | -7.97
-10 | -0.716 | 0.08802 | 0.006 | -8.132
-9.5 | -0.68 | 0.08283 | 0.006 | -8.216
-9 | -0.643 | 0.07733 | 0.006 | -8.32
-8.5 | -0.604 | 0.07253 | 0.006 | -8.332
-8 | -0.564 | 0.06813 | 0.006 | -8.273
-7.5 | -0.522 | 0.06443 | 0.006 | -8.095
-7 | -0.478 | 0.06077 | 0.006 | -7.87
-6.5 | -0.434 | 0.05736 | 0.006 | -7.563
-6 | -0.388 | 0.0543 | 0.006 | -7.152
-5.5 | -0.342 | 0.05136 | 0.006 | -6.658
-5 | -0.295 | 0.0487 | 0.005 | -6.049
-4.5 | -0.247 | 0.04633 | 0.005 | -5.322
-4 | -0.198 | 0.04427 | 0.005 | -4.472
-3.5 | -0.149 | 0.04245 | 0.005 | -3.506
-3 | -0.099 | 0.0408 | 0.005 | -2.43
-2.5 | -0.049 | 0.03933 | 0.005 | -1.247
-2 | 0.002 | 0.03785 | 0.005 | 0.042
-1.5 | 0.053 | 0.03476 | 0.006 | 1.538
-1 | 0.127 | 0.01997 | 0.008 | 6.339
-0.5 | 0.189 | 0.02014 | 0.008 | 9.378
0 | 0.229 | 0.02606 | 0.008 | 8.776
0.5 | 0.285 | 0.02655 | 0.007 | 10.717
1 | 0.34 | 0.02678 | 0.007 | 12.7
1.5 | 0.395 | 0.02752 | 0.007 | 14.365
2 | 0.45 | 0.02835 | 0.006 | 15.881
2.5 | 0.505 | 0.02929 | 0.006 | 17.233
3 | 0.559 | 0.03029 | 0.006 | 18.454
3.5 | 0.613 | 0.03142 | 0.006 | 19.509
4 | 0.667 | 0.03267 | 0.005 | 20.404
4.5 | 0.72 | 0.03402 | 0.005 | 21.157
5 | 0.773 | 0.03549 | 0.005 | 21.77
5.5 | 0.825 | 0.03709 | 0.004 | 22.249
6 | 0.877 | 0.03882 | 0.004 | 22.594
6.5 | 0.929 | 0.04067 | 0.004 | 22.842
7 | 0.98 | 0.04271 | 0.003 | 22.951
7.5 | 1.031 | 0.04485 | 0.003 | 22.99
8 | 1.081 | 0.04719 | 0.003 | 22.917
8.5 | 1.131 | 0.04966 | 0.002 | 22.779
9 | 1.18 | 0.05233 | 0.002 | 22.558
9.5 | 1.229 | 0.05516 | 0.001 | 22.284
10 | 1.277 | 0.05819 | 0.001 | 21.95
10.5 | 1.325 | 0.06138 | 0.001 | 21.58
11 | 1.371 | 0.06479 | 0 | 21.158
11.5 | 1.416 | 0.06836 | 0 | 20.72
12 | 1.46 | 0.0722 | 0 | 20.228
12.5 | 1.503 | 0.0762 | -0.001 | 19.724
13 | 1.543 | 0.0805 | -0.001 | 19.17
13.5 | 1.582 | 0.08495 | -0.002 | 18.623
14 | 1.619 | 0.08963 | -0.002 | 18.059
14.5 | 1.653 | 0.09464 | -0.002 | 17.467
15 | 1.685 | 0.09981 | -0.003 | 16.886
15.5 | 1.716 | 0.10522 | -0.003 | 16.307
16 | 1.743 | 0.1109 | -0.004 | 15.718
16.5 | 1.768 | 0.11682 | -0.004 | 15.137
17 | 1.791 | 0.12302 | -0.004 | 14.562
17.5 | 1.811 | 0.12955 | -0.005 | 13.979
18 | 1.826 | 0.13707 | -0.005 | 13.324
18.5 | 1.838 | 0.14524 | -0.006 | 12.652
19 | 1.844 | 0.15404 | -0.006 | 11.973
19.5 | 1.848 | 0.16342 | -0.006 | 11.307
20 | 1.847 | 0.17345 | -0.007 | 10.65

## 2. Re 50k Mach 0.00 (2)
BIGFOIL.COM POLAR EXPORT
Horten 17.00% thick 5.00% camber
Horten 17.00% thick 5.00% camber |  |  |  | Cl Max: | 0.7452 | at alpha= | 20 | deg
XFOIL ncrit=9 |  |  |  | L/D Max: | 9.3515 | at alpha= | -2 | deg
Re: | 50000 |  |  | Cd Min: | 0.23274 | at alpha= | 20 | deg
Mach: | 0 |  |  | Cl=0 at alpha= | -2.6475 | deg
|  |  |  | @ Cl=0.1, Cd= | 0.048782
|  |  |  | @ Cl=0.4, Cd= | 0.12952
|  |  |  | @ Cl=0.6, Cd= | 0.18752
alpha (deg) | Cl | Cd | Cm | Cl/Cd
-20 | -0.4959 | 0.2205 | 0.0238 | -2.249
-19.5 | -0.4828 | 0.21701 | 0.02 | -2.2248
-19 | -0.4695 | 0.21213 | 0.0163 | -2.2133
-18.5 | -0.4444 | 0.20435 | 0.0145 | -2.1747
-18 | -0.435 | 0.2015 | 0.0105 | -2.1588
-17.5 | -0.421 | 0.19567 | 0.0073 | -2.1516
-17 | -0.3946 | 0.18782 | 0.0057 | -2.1009
-16.5 | -0.4054 | 0.18955 | 0.0007 | -2.1387
-16 | -0.3655 | 0.1767 | -0.0001 | -2.0685
-15.5 | -0.351 | 0.17162 | -0.0027 | -2.0452
-15 | -0.355 | 0.1688 | -0.0068 | -2.1031
-14.5 | -0.3185 | 0.15929 | -0.0073 | -1.9995
-14 | -0.3542 | 0.16191 | -0.0131 | -2.1876
-13.5 | -0.2909 | 0.14732 | -0.0119 | -1.9746
-13 | -0.3242 | 0.14793 | -0.0172 | -2.1916
-12.5 | -0.2663 | 0.13557 | -0.0164 | -1.9643
-12 | -0.2605 | 0.12966 | -0.0192 | -2.0091
-11.5 | -0.2747 | 0.12697 | -0.0228 | -2.1635
-11 | -0.2318 | 0.11791 | -0.0239 | -1.9659
-10.5 | -0.2242 | 0.11317 | -0.0251 | -1.9811
-10 | -0.2086 | 0.10836 | -0.0307 | -1.9251
-9.5 | -0.1482 | 0.0989 | -0.0423 | -1.4985
-9 | -0.1307 | 0.09383 | -0.0499 | -1.3929
-8.5 | -0.0351 | 0.08537 | -0.0516 | -0.41115
-8 | 0.0218 | 0.08125 | -0.0494 | 0.26831
-7 | 0.1523 | 0.07237 | -0.0494 | 2.1045
-6.5 | -0.0346 | 0.06755 | -0.0505 | -0.51221
-6 | -0.2671 | 0.05994 | -0.0496 | -4.4561
-5.5 | -0.2644 | 0.05668 | -0.0438 | -4.6648
-5 | -0.2414 | 0.05356 | -0.0398 | -4.5071
-4.5 | -0.2378 | 0.05246 | -0.0335 | -4.533
-4 | -0.2403 | 0.05242 | -0.0266 | -4.5841
-3.5 | -0.1873 | 0.05066 | -0.0252 | -3.6972
-3 | -0.2293 | 0.05263 | -0.0147 | -4.3568
-2 | 0.4211 | 0.04503 | -0.09 | 9.3515
-1.5 | 0.4203 | 0.04907 | -0.0862 | 8.5653
-1 | 0.425 | 0.05239 | -0.0819 | 8.1122
-0.5 | 0.397 | 0.05726 | -0.0751 | 6.9333
0 | 0.2692 | 0.06398 | -0.0592 | 4.2076
1.5 | 0.1349 | 0.07647 | -0.039 | 1.7641
2 | 0.1406 | 0.07801 | -0.0338 | 1.8023
2.5 | 0.1583 | 0.08066 | -0.0304 | 1.9626
3 | 0.1762 | 0.08346 | -0.0273 | 2.1112
3.5 | 0.1975 | 0.08685 | -0.0247 | 2.274
4 | 0.2362 | 0.09173 | -0.0241 | 2.5749
4.5 | 0.2518 | 0.0944 | -0.021 | 2.6674
5 | 0.2551 | 0.09639 | -0.0169 | 2.6465
5.5 | 0.2625 | 0.09917 | -0.0138 | 2.647
6 | 0.2815 | 0.1032 | -0.012 | 2.7277
6.5 | 0.3258 | 0.10909 | -0.0122 | 2.9865
7 | 0.319 | 0.11044 | -0.0087 | 2.8884
7.5 | 0.3294 | 0.11403 | -0.0069 | 2.8887
8.5 | 0.3726 | 0.12263 | -0.0051 | 3.0384
9 | 0.38 | 0.12632 | -0.0039 | 3.0082
9.5 | 0.4302 | 0.13435 | -0.0049 | 3.2021
10 | 0.4191 | 0.13514 | -0.0029 | 3.1012
10.5 | 0.4316 | 0.13963 | -0.0026 | 3.091
11 | 0.468 | 0.14606 | -0.003 | 3.2042
11.5 | 0.4642 | 0.14824 | -0.0025 | 3.1314
12 | 0.4948 | 0.15529 | -0.0032 | 3.1863
12.5 | 0.5055 | 0.15831 | -0.0032 | 3.1931
13 | 0.512 | 0.16218 | -0.0038 | 3.157
13.5 | 0.5536 | 0.17067 | -0.0048 | 3.2437
14 | 0.5468 | 0.1716 | -0.0055 | 3.1865
14.5 | 0.5694 | 0.178 | -0.0066 | 3.1989
15 | 0.5865 | 0.18213 | -0.0077 | 3.2202
15.5 | 0.5936 | 0.18599 | -0.0093 | 3.1916
16 | 0.6329 | 0.19539 | -0.0105 | 3.2392
16.5 | 0.6277 | 0.19579 | -0.0125 | 3.206
17 | 0.6486 | 0.2023 | -0.0143 | 3.2061
17.5 | 0.6663 | 0.20683 | -0.016 | 3.2215
18 | 0.6735 | 0.21062 | -0.0186 | 3.1977
18.5 | 0.7134 | 0.22209 | -0.0198 | 3.2122
19 | 0.7067 | 0.22075 | -0.0231 | 3.2014
19.5 | 0.7234 | 0.22676 | -0.0255 | 3.1902
20 | 0.7452 | 0.23274 | -0.0275 | 3.2019

## 3. Re 50k Mach 0.10 (1)
BIGFOIL.COM POLAR EXPORT
Horten 17.00% thick 5.00% camber
Horten 17.00% thick 5.00% camber |  |  |  | Cl Max: | 1.835 | at alpha= | 19.5 | deg
JavaFoil+Calcfoil stall+Eppler ext transition |  |  |  | L/D Max: | 22.877 | at alpha= | 7.5 | deg
Re: | 50000 |  |  | Cd Min: | 0.02002 | at alpha= | -1 | deg
Mach: | 0.1 |  |  | Cl=0 at alpha= | -2.0196 | deg
|  |  |  | @ Cl=0.1, Cd= | 0.025705
|  |  |  | @ Cl=0.4, Cd= | 0.027716
|  |  |  | @ Cl=0.6, Cd= | 0.031282
alpha (deg) | Cl | Cd | Cm | Cl/Cd
-20 | -0.918 | 0.29651 | 0.005 | -3.095
-19.5 | -0.928 | 0.28063 | 0.005 | -3.306
-19 | -0.937 | 0.26822 | 0.005 | -3.492
-18.5 | -0.944 | 0.25207 | 0.005 | -3.744
-18 | -0.949 | 0.23945 | 0.005 | -3.964
-17.5 | -0.953 | 0.22578 | 0.005 | -4.22
-17 | -0.954 | 0.21321 | 0.005 | -4.476
-16.5 | -0.954 | 0.20025 | 0.005 | -4.762
-16 | -0.951 | 0.18953 | 0.006 | -5.017
-15.5 | -0.946 | 0.17846 | 0.006 | -5.299
-15 | -0.938 | 0.16734 | 0.006 | -5.605
-14.5 | -0.928 | 0.15871 | 0.006 | -5.845
-14 | -0.914 | 0.14846 | 0.006 | -6.155
-13.5 | -0.898 | 0.13934 | 0.006 | -6.441
-13 | -0.879 | 0.1312 | 0.006 | -6.698
-12.5 | -0.858 | 0.12345 | 0.006 | -6.946
-12 | -0.834 | 0.11533 | 0.006 | -7.23
-11.5 | -0.808 | 0.10817 | 0.006 | -7.468
-11 | -0.779 | 0.10117 | 0.006 | -7.704
-10.5 | -0.749 | 0.09469 | 0.006 | -7.909
-10 | -0.716 | 0.08891 | 0.006 | -8.055
-9.5 | -0.681 | 0.08321 | 0.006 | -8.189
-9 | -0.645 | 0.07793 | 0.006 | -8.271
-8.5 | -0.606 | 0.07306 | 0.006 | -8.291
-8 | -0.565 | 0.0683 | 0.006 | -8.275
-7.5 | -0.523 | 0.06486 | 0.006 | -8.067
-7 | -0.48 | 0.06117 | 0.006 | -7.846
-6.5 | -0.435 | 0.05769 | 0.006 | -7.548
-6 | -0.39 | 0.05453 | 0.006 | -7.15
-5.5 | -0.343 | 0.05154 | 0.006 | -6.662
-5 | -0.296 | 0.04882 | 0.005 | -6.061
-4.5 | -0.248 | 0.04649 | 0.005 | -5.328
-4 | -0.199 | 0.0444 | 0.005 | -4.48
-3.5 | -0.15 | 0.04255 | 0.005 | -3.514
-3 | -0.1 | 0.04093 | 0.005 | -2.434
-2.5 | -0.049 | 0.03944 | 0.005 | -1.249
-2 | 0.002 | 0.03797 | 0.005 | 0.042
-1.5 | 0.053 | 0.0356 | 0.006 | 1.502
-1 | 0.127 | 0.02002 | 0.008 | 6.353
-0.5 | 0.19 | 0.02021 | 0.008 | 9.389
0 | 0.23 | 0.02619 | 0.008 | 8.769
0.5 | 0.286 | 0.02668 | 0.007 | 10.712
1 | 0.342 | 0.02692 | 0.007 | 12.69
1.5 | 0.397 | 0.02767 | 0.007 | 14.35
2 | 0.452 | 0.02851 | 0.006 | 15.862
2.5 | 0.507 | 0.02946 | 0.006 | 17.21
3 | 0.562 | 0.03048 | 0.006 | 18.422
3.5 | 0.616 | 0.03162 | 0.006 | 19.471
4 | 0.669 | 0.03288 | 0.005 | 20.359
4.5 | 0.723 | 0.03426 | 0.005 | 21.102
5 | 0.776 | 0.03575 | 0.005 | 21.705
5.5 | 0.829 | 0.03736 | 0.004 | 22.179
6 | 0.881 | 0.03914 | 0.004 | 22.507
6.5 | 0.933 | 0.04101 | 0.004 | 22.749
7 | 0.984 | 0.04308 | 0.003 | 22.847
7.5 | 1.035 | 0.04526 | 0.003 | 22.877
8 | 1.086 | 0.04761 | 0.003 | 22.802
8.5 | 1.136 | 0.05013 | 0.002 | 22.656
9 | 1.185 | 0.05285 | 0.002 | 22.427
9.5 | 1.234 | 0.05571 | 0.001 | 22.151
10 | 1.282 | 0.05878 | 0.001 | 21.81
10.5 | 1.329 | 0.06205 | 0.001 | 21.423
11 | 1.376 | 0.06551 | 0 | 21.005
11.5 | 1.421 | 0.06918 | 0 | 20.546
12 | 1.465 | 0.07309 | 0 | 20.05
12.5 | 1.508 | 0.07719 | -0.001 | 19.531
13 | 1.548 | 0.08153 | -0.001 | 18.985
13.5 | 1.586 | 0.08609 | -0.002 | 18.428
14 | 1.623 | 0.09091 | -0.002 | 17.848
14.5 | 1.657 | 0.09594 | -0.002 | 17.267
15 | 1.688 | 0.10133 | -0.003 | 16.661
15.5 | 1.718 | 0.10691 | -0.003 | 16.067
16 | 1.744 | 0.11277 | -0.004 | 15.466
16.5 | 1.768 | 0.11893 | -0.004 | 14.869
17 | 1.79 | 0.12535 | -0.004 | 14.282
17.5 | 1.808 | 0.13232 | -0.005 | 13.664
18 | 1.821 | 0.14001 | -0.005 | 13.009
18.5 | 1.83 | 0.14862 | -0.006 | 12.312
19 | 1.834 | 0.15763 | -0.006 | 11.636
19.5 | 1.835 | 0.16766 | -0.006 | 10.944
20 | 1.831 | 0.17818 | -0.007 | 10.278

## 4. Re 50k Mach 0.10 (2)
BIGFOIL.COM POLAR EXPORT
Horten 17.00% thick 5.00% camber
Horten 17.00% thick 5.00% camber |  |  |  | Cl Max: | 0.2622 | at alpha= | 0 | deg
XFOIL ncrit=9 |  |  |  | L/D Max: | 4.0632 | at alpha= | 0 | deg
Re: | 50000 |  |  | Cd Min: | 0.08162 | at alpha= | -8 | deg
Mach: | 0.1 |  |  | Cl=0 at alpha= | -0.60737 | deg
|  |  |  | @ Cl=0.1, Cd= | 0.076471
|  |  |  | @ Cl=0.4, Cd= | 0.06453
|  |  |  | @ Cl=0.6, Cd= | 0.06453
alpha (deg) | Cl | Cd | Cm | Cl/Cd
-8 | 0.0254 | 0.08162 | -0.0498 | 0.3112
-7 | 0.1542 | 0.07273 | -0.0496 | 2.1202
-6 | -0.2632 | 0.06036 | -0.0505 | -4.3605
-5.5 | -0.2644 | 0.05734 | -0.0444 | -4.6111
-5 | -0.2488 | 0.05459 | -0.0396 | -4.5576
-4.5 | -0.234 | 0.05276 | -0.0344 | -4.4352
-4 | -0.244 | 0.053 | -0.0267 | -4.6038
-3.5 | -0.2037 | 0.05176 | -0.0241 | -3.9355
-3 | -0.6162 | 0.05972 | 0.0279 | -10.3182
-2.5 | -0.5505 | 0.05816 | 0.0237 | -9.4653
-1.5 | -0.4262 | 0.05775 | 0.0173 | -7.3801
-1 | -0.1695 | 0.05793 | -0.0041 | -2.9259
0 | 0.2622 | 0.06453 | -0.0588 | 4.0632

## 5. Re 50k Mach 0.25 (1)
BIGFOIL.COM POLAR EXPORT
Horten 17.00% thick 5.00% camber
Horten 17.00% thick 5.00% camber |  |  |  | Cl Max: | 1.772 | at alpha= | 17.5 | deg
JavaFoil+Calcfoil stall+Eppler ext transition |  |  |  | L/D Max: | 22.327 | at alpha= | 7 | deg
Re: | 50000 |  |  | Cd Min: | 0.0206 | at alpha= | -0.5 | deg
Mach: | 0.25 |  |  | Cl=0 at alpha= | -2.0189 | deg
|  |  |  | @ Cl=0.1, Cd= | 0.027906
|  |  |  | @ Cl=0.4, Cd= | 0.028414
|  |  |  | @ Cl=0.6, Cd= | 0.032078
alpha (deg) | Cl | Cd | Cm | Cl/Cd
-19 | -0.632 | 0.36379 | 0.005 | -1.736
-18.5 | -0.668 | 0.33631 | 0.005 | -1.986
-18 | -0.702 | 0.31034 | 0.005 | -2.261
-17.5 | -0.732 | 0.28875 | 0.005 | -2.535
-17 | -0.759 | 0.26509 | 0.005 | -2.863
-16.5 | -0.783 | 0.2468 | 0.005 | -3.171
-16 | -0.802 | 0.22634 | 0.005 | -3.545
-15.5 | -0.818 | 0.21144 | 0.006 | -3.87
-15 | -0.83 | 0.19801 | 0.006 | -4.192
-14.5 | -0.837 | 0.18363 | 0.006 | -4.56
-14 | -0.839 | 0.1689 | 0.006 | -4.968
-13.5 | -0.837 | 0.15787 | 0.006 | -5.3
-13 | -0.83 | 0.14651 | 0.006 | -5.668
-12.5 | -0.82 | 0.13585 | 0.006 | -6.037
-12 | -0.806 | 0.1262 | 0.006 | -6.386
-11.5 | -0.788 | 0.11741 | 0.006 | -6.711
-11 | -0.767 | 0.10912 | 0.006 | -7.025
-10.5 | -0.742 | 0.10183 | 0.006 | -7.284
-10 | -0.714 | 0.09454 | 0.006 | -7.548
-9.5 | -0.683 | 0.08795 | 0.006 | -7.76
-9 | -0.649 | 0.08179 | 0.006 | -7.93
-8.5 | -0.612 | 0.07635 | 0.006 | -8.013
-8 | -0.573 | 0.07184 | 0.006 | -7.97
-7.5 | -0.531 | 0.06709 | 0.006 | -7.921
-7 | -0.489 | 0.06302 | 0.006 | -7.752
-6.5 | -0.444 | 0.05927 | 0.006 | -7.492
-6 | -0.398 | 0.05569 | 0.006 | -7.15
-5.5 | -0.351 | 0.05251 | 0.006 | -6.686
-5 | -0.303 | 0.04977 | 0.006 | -6.084
-4.5 | -0.254 | 0.04728 | 0.005 | -5.366
-4 | -0.204 | 0.04511 | 0.005 | -4.519
-3.5 | -0.153 | 0.04321 | 0.005 | -3.548
-3 | -0.102 | 0.04153 | 0.005 | -2.46
-2.5 | -0.051 | 0.04007 | 0.005 | -1.261
-2 | 0.002 | 0.03866 | 0.005 | 0.043
-1.5 | 0.055 | 0.03703 | 0.006 | 1.474
-1 | 0.131 | 0.02162 | 0.008 | 6.039
-0.5 | 0.195 | 0.0206 | 0.008 | 9.459
0 | 0.235 | 0.02645 | 0.008 | 8.895
0.5 | 0.293 | 0.02746 | 0.008 | 10.661
1 | 0.35 | 0.02773 | 0.007 | 12.618
1.5 | 0.407 | 0.02851 | 0.007 | 14.268
2 | 0.463 | 0.02942 | 0.007 | 15.744
2.5 | 0.519 | 0.03041 | 0.006 | 17.076
3 | 0.575 | 0.03151 | 0.006 | 18.249
3.5 | 0.63 | 0.03276 | 0.006 | 19.242
4 | 0.686 | 0.03409 | 0.005 | 20.109
4.5 | 0.74 | 0.03558 | 0.005 | 20.799
5 | 0.794 | 0.03718 | 0.005 | 21.365
5.5 | 0.848 | 0.03894 | 0.004 | 21.778
6 | 0.902 | 0.04083 | 0.004 | 22.08
6.5 | 0.954 | 0.04289 | 0.004 | 22.251
7 | 1.007 | 0.0451 | 0.003 | 22.327
7.5 | 1.059 | 0.0475 | 0.003 | 22.286
8 | 1.11 | 0.05008 | 0.003 | 22.161
8.5 | 1.161 | 0.05283 | 0.002 | 21.972
9 | 1.211 | 0.05579 | 0.002 | 21.697
9.5 | 1.26 | 0.05898 | 0.001 | 21.364
10 | 1.308 | 0.06235 | 0.001 | 20.985
10.5 | 1.356 | 0.06593 | 0.001 | 20.57
11 | 1.403 | 0.06981 | 0 | 20.093
11.5 | 1.448 | 0.0739 | 0 | 19.59
12 | 1.491 | 0.07829 | 0 | 19.049
12.5 | 1.532 | 0.08295 | -0.001 | 18.471
13 | 1.571 | 0.08789 | -0.001 | 17.876
13.5 | 1.607 | 0.09313 | -0.002 | 17.259
14 | 1.64 | 0.09868 | -0.002 | 16.625
14.5 | 1.67 | 0.10457 | -0.002 | 15.975
15 | 1.697 | 0.11086 | -0.003 | 15.311
15.5 | 1.721 | 0.11746 | -0.003 | 14.654
16 | 1.741 | 0.12451 | -0.004 | 13.979
16.5 | 1.756 | 0.13198 | -0.004 | 13.307
17 | 1.768 | 0.14028 | -0.005 | 12.603
17.5 | 1.772 | 0.1498 | -0.005 | 11.829
18 | 1.769 | 0.15985 | -0.005 | 11.066
18.5 | 1.759 | 0.17129 | -0.006 | 10.271
19 | 1.744 | 0.18365 | -0.006 | 9.497
19.5 | 1.722 | 0.19764 | -0.006 | 8.714
20 | 1.693 | 0.21342 | -0.007 | 7.935

## 6. Re 50k Mach 0.25 (2)
BIGFOIL.COM POLAR EXPORT
Horten 17.00% thick 5.00% camber
Horten 17.00% thick 5.00% camber |  |  |  | Cl Max: | 0.7644 | at alpha= | 20 | deg
XFOIL ncrit=9 |  |  |  | L/D Max: | 7.2844 | at alpha= | -1.5 | deg
Re: | 50000 |  |  | Cd Min: | 0.24108 | at alpha= | 20 | deg
Mach: | 0.25 |  |  | Cl=0 at alpha= | -2.1232 | deg
|  |  |  | @ Cl=0.1, Cd= | 0.054371
|  |  |  | @ Cl=0.4, Cd= | 0.1344
|  |  |  | @ Cl=0.6, Cd= | 0.19005
alpha (deg) | Cl | Cd | Cm | Cl/Cd
-20 | -0.5011 | 0.22487 | 0.0254 | -2.2284
-19.5 | -0.4952 | 0.22484 | 0.0203 | -2.2025
-19 | -0.4666 | 0.21415 | 0.0183 | -2.1788
-18.5 | -0.4465 | 0.20828 | 0.0154 | -2.1437
-18 | -0.4471 | 0.20947 | 0.0101 | -2.1344
-17.5 | -0.4126 | 0.19708 | 0.0087 | -2.0936
-17 | -0.3941 | 0.19161 | 0.0059 | -2.0568
-16.5 | -0.3958 | 0.19069 | 0.0012 | -2.0756
-16 | -0.3574 | 0.1792 | 0.0003 | -1.9944
-15.5 | -0.3554 | 0.17731 | -0.0037 | -2.0044
-15 | -0.3288 | 0.16812 | -0.0058 | -1.9557
-14.5 | -0.3133 | 0.16293 | -0.0083 | -1.9229
-14 | -0.3031 | 0.15709 | -0.0113 | -1.9295
-13.5 | -0.279 | 0.15016 | -0.0131 | -1.858
-13 | -0.2756 | 0.14506 | -0.0165 | -1.8999
-12.5 | -0.261 | 0.13968 | -0.0189 | -1.8686
-12 | -0.2316 | 0.13136 | -0.0209 | -1.7631
-11.5 | -0.2434 | 0.12791 | -0.0253 | -1.9029
-11 | -0.2307 | 0.12297 | -0.0277 | -1.8761
-10.5 | -0.2075 | 0.11747 | -0.0303 | -1.7664
-10 | -0.1539 | 0.10764 | -0.0428 | -1.4298
-9.5 | -0.0949 | 0.09891 | -0.0526 | -0.95946
-9 | -0.0399 | 0.09219 | -0.0559 | -0.4328
-8.5 | -0.0021 | 0.08763 | -0.0547 | -0.023964
-8 | 0.0441 | 0.08366 | -0.052 | 0.52713
-7.5 | 0.0992 | 0.0802 | -0.0496 | 1.2369
-7 | 0.1566 | 0.07567 | -0.0504 | 2.0695
-6.5 | 0.1764 | 0.07178 | -0.0516 | 2.4575
-6 | -0.2278 | 0.06238 | -0.0563 | -3.6518
-5.5 | -0.2458 | 0.05966 | -0.049 | -4.12
-5 | -0.253 | 0.05809 | -0.042 | -4.3553
-4.5 | -0.2556 | 0.05688 | -0.0351 | -4.4937
-4 | -0.2354 | 0.05508 | -0.0303 | -4.2738
-3.5 | -0.2645 | 0.05614 | -0.0205 | -4.7114
-3 | -0.2382 | 0.05544 | -0.0165 | -4.2965
-2.5 | -0.2339 | 0.05585 | -0.0111 | -4.188
-1.5 | 0.3868 | 0.0531 | -0.0853 | 7.2844
-1 | 0.3814 | 0.05696 | -0.0799 | 6.6959
-0.5 | 0.1795 | 0.06213 | -0.0502 | 2.8891
0 | 0.2102 | 0.06778 | -0.0566 | 3.1012
1.5 | 0.1188 | 0.07753 | -0.038 | 1.5323
2 | 0.1399 | 0.08035 | -0.0348 | 1.7411
2.5 | 0.1605 | 0.08324 | -0.0317 | 1.9282
3 | 0.1756 | 0.08596 | -0.028 | 2.0428
3.5 | 0.1888 | 0.08872 | -0.0244 | 2.128
4 | 0.2037 | 0.09172 | -0.0211 | 2.2209
5.5 | 0.2641 | 0.10224 | -0.014 | 2.5831
6 | 0.2722 | 0.10523 | -0.0112 | 2.5867
6.5 | 0.3008 | 0.11041 | -0.0103 | 2.7244
7.5 | 0.3262 | 0.11675 | -0.0063 | 2.794
8 | 0.347 | 0.12164 | -0.0055 | 2.8527
8.5 | 0.3801 | 0.12699 | -0.0051 | 2.9931
9 | 0.3767 | 0.12911 | -0.0032 | 2.9177
9.5 | 0.4014 | 0.13472 | -0.003 | 2.9795
10 | 0.4231 | 0.139 | -0.0025 | 3.0439
10.5 | 0.4267 | 0.1422 | -0.0018 | 3.0007
11 | 0.4785 | 0.15199 | -0.0031 | 3.1482
11.5 | 0.4672 | 0.15176 | -0.002 | 3.0785
12 | 0.4802 | 0.15646 | -0.0024 | 3.0692
12.5 | 0.5148 | 0.16333 | -0.003 | 3.1519
13 | 0.513 | 0.16539 | -0.0035 | 3.1018
13.5 | 0.5487 | 0.17379 | -0.0045 | 3.1573
14 | 0.5527 | 0.17556 | -0.0053 | 3.1482
14.5 | 0.5657 | 0.18032 | -0.0066 | 3.1372
15 | 0.5977 | 0.18761 | -0.0077 | 3.1859
15.5 | 0.5992 | 0.18983 | -0.0095 | 3.1565
16 | 0.6326 | 0.19886 | -0.0109 | 3.1811
16.5 | 0.6373 | 0.20041 | -0.0129 | 3.18
17 | 0.6513 | 0.20553 | -0.0151 | 3.1689
17.5 | 0.6814 | 0.21336 | -0.0165 | 3.1937
18 | 0.6836 | 0.21535 | -0.0195 | 3.1744
18.5 | 0.7117 | 0.22406 | -0.0213 | 3.1764
19 | 0.7207 | 0.22646 | -0.0241 | 3.1825
19.5 | 0.7334 | 0.23157 | -0.0271 | 3.1671
20 | 0.7644 | 0.24108 | -0.0287 | 3.1707

## 7. Re 50k Mach 0.50 (1)
BIGFOIL.COM POLAR EXPORT
Horten 17.00% thick 5.00% camber
Horten 17.00% thick 5.00% camber |  |  |  | Cl Max: | 1.551 | at alpha= | 12.5 | deg
JavaFoil+Calcfoil stall+Eppler ext transition |  |  |  | L/D Max: | 19.765 | at alpha= | 6 | deg
Re: | 50000 |  |  | Cd Min: | 0.0238 | at alpha= | -0.5 | deg
Mach: | 0.5 |  |  | Cl=0 at alpha= | -2.0172 | deg
|  |  |  | @ Cl=0.1, Cd= | 0.03949
|  |  |  | @ Cl=0.4, Cd= | 0.032372
|  |  |  | @ Cl=0.6, Cd= | 0.035742
alpha (deg) | Cl | Cd | Cm | Cl/Cd
-20 | -1.001 | 0.48622 | 0.008 | -2.06
-19.5 | -0.975 | 0.48062 | 0.008 | -2.028
-19 | -0.948 | 0.4819 | 0.008 | -1.967
-18.5 | -0.92 | 0.46096 | 0.008 | -1.995
-18 | -0.893 | 0.44059 | 0.008 | -2.026
-17.5 | -0.866 | 0.43561 | 0.008 | -1.987
-17 | -0.837 | 0.41749 | 0.008 | -2.006
-16.5 | -0.81 | 0.41344 | 0.008 | -1.96
-16 | -0.783 | 0.42825 | 0.008 | -1.828
-15.5 | -0.755 | 0.39043 | 0.008 | -1.933
-15 | -0.727 | 0.38559 | 0.008 | -1.886
-14.5 | -0.699 | 0.39407 | 0.008 | -1.774
-14 | -0.672 | 0.37591 | 0.008 | -1.787
-13.5 | -0.644 | 0.37284 | 0.008 | -1.728
-13 | -0.616 | 0.34166 | 0.008 | -1.802
-12.5 | -0.588 | 0.32242 | 0.008 | -1.825
-12 | -0.56 | 0.31894 | 0.007 | -1.756
-11.5 | -0.532 | 0.31412 | 0.007 | -1.695
-11 | -0.504 | 0.29655 | 0.007 | -1.7
-10.5 | -0.476 | 0.29366 | 0.007 | -1.622
-10 | -0.448 | 0.27013 | 0.007 | -1.659
-9.5 | -0.42 | 0.24734 | 0.007 | -1.699
-9 | -0.392 | 0.22095 | 0.006 | -1.775
-8.5 | -0.364 | 0.20172 | 0.006 | -1.804
-8 | -0.487 | 0.11149 | 0.006 | -4.372
-7.5 | -0.509 | 0.09098 | 0.006 | -5.59
-7 | -0.493 | 0.07982 | 0.006 | -6.174
-6.5 | -0.462 | 0.07157 | 0.006 | -6.46
-6 | -0.423 | 0.06506 | 0.006 | -6.505
-5.5 | -0.378 | 0.05966 | 0.006 | -6.342
-5 | -0.329 | 0.05546 | 0.006 | -5.939
-4.5 | -0.278 | 0.05194 | 0.006 | -5.349
-4 | -0.224 | 0.04897 | 0.006 | -4.582
-3.5 | -0.169 | 0.04653 | 0.006 | -3.639
-3 | -0.113 | 0.04451 | 0.006 | -2.541
-2.5 | -0.056 | 0.04284 | 0.006 | -1.307
-2 | 0.002 | 0.04146 | 0.006 | 0.044
-1.5 | 0.06 | 0.04027 | 0.006 | 1.499
-1 | 0.12 | 0.0391 | 0.006 | 3.063
-0.5 | 0.217 | 0.0238 | 0.009 | 9.117
0 | 0.26 | 0.03086 | 0.009 | 8.417
0.5 | 0.323 | 0.03154 | 0.008 | 10.247
1 | 0.386 | 0.03235 | 0.008 | 11.936
1.5 | 0.449 | 0.03245 | 0.008 | 13.828
2 | 0.511 | 0.03366 | 0.007 | 15.175
2.5 | 0.572 | 0.03504 | 0.007 | 16.333
3 | 0.633 | 0.03657 | 0.007 | 17.321
3.5 | 0.694 | 0.03829 | 0.006 | 18.123
4 | 0.754 | 0.04017 | 0.006 | 18.772
4.5 | 0.813 | 0.04228 | 0.005 | 19.234
5 | 0.872 | 0.04458 | 0.005 | 19.558
5.5 | 0.93 | 0.04717 | 0.005 | 19.71
6 | 0.987 | 0.04994 | 0.004 | 19.765
6.5 | 1.043 | 0.05304 | 0.004 | 19.667
7 | 1.098 | 0.05642 | 0.004 | 19.467
7.5 | 1.152 | 0.06014 | 0.003 | 19.159
8 | 1.205 | 0.06417 | 0.003 | 18.784
8.5 | 1.257 | 0.06871 | 0.002 | 18.288
9 | 1.306 | 0.07364 | 0.002 | 17.738
9.5 | 1.354 | 0.07911 | 0.002 | 17.116
10 | 1.399 | 0.0852 | 0.001 | 16.423
10.5 | 1.442 | 0.09206 | 0.001 | 15.661
11 | 1.48 | 0.09964 | 0 | 14.856
11.5 | 1.513 | 0.10821 | 0 | 13.985
12 | 1.538 | 0.1181 | 0 | 13.026
12.5 | 1.551 | 0.12979 | -0.001 | 11.952
13 | 1.546 | 0.14379 | -0.001 | 10.751
13.5 | 1.512 | 0.16163 | -0.002 | 9.354
14 | 1.409 | 0.18857 | -0.002 | 7.474
14.5 | 0.927 | 0.29768 | -0.001 | 3.113
15 | 0.958 | 0.36021 | -0.002 | 2.659
15.5 | 0.989 | 0.41561 | -0.002 | 2.378
16 | 1.02 | 0.44477 | -0.003 | 2.293
16.5 | 1.05 | 0.47585 | -0.003 | 2.206
17 | 1.082 | 0.4911 | -0.004 | 2.203
17.5 | 1.112 | 0.53165 | -0.004 | 2.092

## 8. Re 50k Mach 0.50 (2)
BIGFOIL.COM POLAR EXPORT
Horten 17.00% thick 5.00% camber
Horten 17.00% thick 5.00% camber |  |  |  | Cl Max: | 0.8183 | at alpha= | 20 | deg
XFOIL ncrit=9 |  |  |  | L/D Max: | 3.0905 | at alpha= | 18 | deg
Re: | 50000 |  |  | Cd Min: | 0.26695 | at alpha= | 20 | deg
Mach: | 0.5 |  |  | Cl=0 at alpha= | 2.2106 | deg
|  |  |  | @ Cl=0.1, Cd= | 0.089408
|  |  |  | @ Cl=0.4, Cd= | 0.14729
|  |  |  | @ Cl=0.6, Cd= | 0.19841
alpha (deg) | Cl | Cd | Cm | Cl/Cd
-20 | -0.5378 | 0.24891 | 0.0301 | -2.1606
-19.5 | -0.5059 | 0.2374 | 0.0273 | -2.131
-19 | -0.4873 | 0.23326 | 0.0225 | -2.0891
-18.5 | -0.4679 | 0.22746 | 0.018 | -2.0571
-18 | -0.4361 | 0.21715 | 0.0152 | -2.0083
-17.5 | -0.4186 | 0.21305 | 0.0106 | -1.9648
-17 | -0.396 | 0.20566 | 0.0067 | -1.9255
-16.5 | -0.3668 | 0.1973 | 0.0037 | -1.8591
-16 | -0.3674 | 0.19879 | -0.0019 | -1.8482
-15.5 | -0.3223 | 0.18408 | -0.004 | -1.7509
-15 | -0.306 | 0.17982 | -0.0081 | -1.7017
-14.5 | -0.2794 | 0.17149 | -0.0117 | -1.6292
-14 | -0.2566 | 0.16546 | -0.0156 | -1.5508
-13.5 | -0.2365 | 0.15885 | -0.0202 | -1.4888
-13 | -0.2156 | 0.15349 | -0.0247 | -1.4047
-12.5 | -0.1808 | 0.14484 | -0.0294 | -1.2483
-12 | -0.2133 | 0.1479 | -0.0328 | -1.4422
-11.5 | -0.1435 | 0.13581 | -0.0453 | -1.0566
-11 | -0.0951 | 0.12688 | -0.0578 | -0.74953
-10.5 | -0.0296 | 0.11627 | -0.0644 | -0.25458
-10 | 0.0022 | 0.11049 | -0.0662 | 0.019911
-9.5 | 0.0143 | 0.10638 | -0.0664 | 0.13442
-9 | 0.0324 | 0.10235 | -0.0653 | 0.31656
-8.5 | 0.062 | 0.09841 | -0.063 | 0.63002
-8 | 0.1132 | 0.09314 | -0.0618 | 1.2154
-7.5 | 0.1628 | 0.08931 | -0.0605 | 1.8229
-7 | 0.2143 | 0.08497 | -0.061 | 2.5221
-6.5 | -0.0255 | 0.07703 | -0.0784 | -0.33104
-6 | -0.1099 | 0.07511 | -0.0737 | -1.4632
-5.5 | -0.152 | 0.0721 | -0.0671 | -2.1082
-5 | -0.2433 | 0.07428 | -0.0532 | -3.2754
-4.5 | -0.2393 | 0.07076 | -0.0477 | -3.3819
-4 | -0.3035 | 0.07192 | -0.0344 | -4.22
-3.5 | -0.3277 | 0.07077 | -0.0253 | -4.6305
-3 | -0.3112 | 0.06856 | -0.0201 | -4.5391
-2.5 | -0.3284 | 0.06844 | -0.0121 | -4.7984
-2 | -0.3245 | 0.06826 | -0.0063 | -4.7539
-1.5 | -0.3063 | 0.06849 | -0.0022 | -4.4722
0.5 | -0.26 | 0.07279 | 0.0074 | -3.5719
1 | -0.1857 | 0.0749 | 0.0022 | -2.4793
1.5 | -0.1297 | 0.07703 | 0.0009 | -1.6838
2 | -0.1002 | 0.07835 | 0.0044 | -1.2789
2.5 | 0.1377 | 0.09149 | -0.0333 | 1.5051
3 | 0.1511 | 0.0942 | -0.029 | 1.604
3.5 | 0.1661 | 0.0972 | -0.0251 | 1.7088
4 | 0.1953 | 0.1018 | -0.0229 | 1.9185
5 | 0.2236 | 0.10753 | -0.0158 | 2.0794
5.5 | 0.2346 | 0.1107 | -0.0125 | 2.1192
6 | 0.2764 | 0.11737 | -0.012 | 2.3549
6.5 | 0.2818 | 0.11919 | -0.0086 | 2.3643
7 | 0.2888 | 0.12215 | -0.006 | 2.3643
7.5 | 0.332 | 0.12971 | -0.0061 | 2.5596
8 | 0.3364 | 0.1314 | -0.0035 | 2.5601
8.5 | 0.3453 | 0.13495 | -0.002 | 2.5587
9 | 0.3949 | 0.14396 | -0.0027 | 2.7431
9.5 | 0.3866 | 0.14397 | -0.0006 | 2.6853
10 | 0.4087 | 0.14944 | -0.0004 | 2.7349
10.5 | 0.4366 | 0.15496 | -0.0004 | 2.8175
11 | 0.443 | 0.15797 | -0.0002 | 2.8043
11.5 | 0.4879 | 0.16784 | -0.0013 | 2.9069
12 | 0.4863 | 0.1682 | -0.0011 | 2.8912
12.5 | 0.5101 | 0.17462 | -0.002 | 2.9212
13 | 0.5345 | 0.17996 | -0.0029 | 2.9701
13.5 | 0.5449 | 0.18379 | -0.0042 | 2.9648
14 | 0.5893 | 0.19515 | -0.0056 | 3.0197
14.5 | 0.5866 | 0.19463 | -0.0072 | 3.0139
15 | 0.6161 | 0.20296 | -0.0089 | 3.0356
15.5 | 0.6321 | 0.20681 | -0.0108 | 3.0564
16 | 0.649 | 0.21237 | -0.0132 | 3.056
17 | 0.6882 | 0.22374 | -0.0181 | 3.0759
17.5 | 0.7198 | 0.23397 | -0.0203 | 3.0765
18 | 0.7314 | 0.23666 | -0.0234 | 3.0905
18.5 | 0.7508 | 0.24351 | -0.0265 | 3.0832
19 | 0.7776 | 0.25192 | -0.0291 | 3.0867
19.5 | 0.788 | 0.25558 | -0.0332 | 3.0832
20 | 0.8183 | 0.26695 | -0.0357 | 3.0654

## 9. Re 100k Mach 0.00 (1)
BIGFOIL.COM POLAR EXPORT
Horten 17.00% thick 5.00% camber
Horten 17.00% thick 5.00% camber |  |  |  | Cl Max: | 1.868 | at alpha= | 19.5 | deg
JavaFoil+Calcfoil stall+Eppler ext transition |  |  |  | L/D Max: | 31.882 | at alpha= | 7 | deg
Re: | 100000 |  |  | Cd Min: | 0.0164 | at alpha= | -2 | deg
Mach: | 0 |  |  | Cl=0 at alpha= | -2.0161 | deg
|  |  |  | @ Cl=0.1, Cd= | 0.016806
|  |  |  | @ Cl=0.4, Cd= | 0.019197
|  |  |  | @ Cl=0.6, Cd= | 0.022041
alpha (deg) | Cl | Cd | Cm | Cl/Cd
-20 | -0.958 | 0.24465 | 0.005 | -3.918
-19.5 | -0.965 | 0.23179 | 0.005 | -4.165
-19 | -0.971 | 0.22116 | 0.005 | -4.391
-18.5 | -0.975 | 0.20985 | 0.005 | -4.647
-18 | -0.978 | 0.2002 | 0.006 | -4.884
-17.5 | -0.978 | 0.18838 | 0.006 | -5.193
-17 | -0.977 | 0.17923 | 0.006 | -5.452
-16.5 | -0.974 | 0.16899 | 0.006 | -5.763
-16 | -0.968 | 0.16027 | 0.006 | -6.043
-15.5 | -0.961 | 0.15172 | 0.006 | -6.334
-15 | -0.951 | 0.1426 | 0.006 | -6.67
-14.5 | -0.939 | 0.13545 | 0.006 | -6.93
-14 | -0.923 | 0.1281 | 0.006 | -7.205
-13.5 | -0.905 | 0.12068 | 0.006 | -7.499
-13 | -0.885 | 0.11384 | 0.006 | -7.772
-12.5 | -0.862 | 0.10727 | 0.006 | -8.037
-12 | -0.837 | 0.10069 | 0.006 | -8.317
-11.5 | -0.81 | 0.09477 | 0.006 | -8.55
-11 | -0.781 | 0.08913 | 0.006 | -8.763
-10.5 | -0.75 | 0.0839 | 0.006 | -8.938
-10 | -0.717 | 0.07862 | 0.006 | -9.114
-9.5 | -0.681 | 0.07393 | 0.006 | -9.214
-9 | -0.644 | 0.06947 | 0.006 | -9.272
-8.5 | -0.605 | 0.0654 | 0.006 | -9.251
-8 | -0.564 | 0.06156 | 0.006 | -9.168
-7.5 | -0.522 | 0.05761 | 0.006 | -9.067
-7 | -0.479 | 0.05436 | 0.006 | -8.812
-6.5 | -0.435 | 0.05136 | 0.006 | -8.462
-6 | -0.389 | 0.04825 | 0.006 | -8.067
-5.5 | -0.343 | 0.04569 | 0.006 | -7.502
-5 | -0.296 | 0.0431 | 0.006 | -6.857
-4.5 | -0.248 | 0.04127 | 0.006 | -6
-4 | -0.199 | 0.03921 | 0.006 | -5.077
-3.5 | -0.15 | 0.03715 | 0.006 | -4.038
-3 | -0.101 | 0.03393 | 0.007 | -2.977
-2.5 | -0.06 | 0.01644 | 0.01 | -3.652
-2 | 0.002 | 0.0164 | 0.01 | 0.119
-1.5 | 0.064 | 0.01684 | 0.009 | 3.813
-1 | 0.127 | 0.01678 | 0.009 | 7.547
-0.5 | 0.189 | 0.01681 | 0.009 | 11.242
0 | 0.237 | 0.01934 | 0.008 | 12.277
0.5 | 0.295 | 0.01976 | 0.008 | 14.915
1 | 0.351 | 0.01863 | 0.007 | 18.866
1.5 | 0.408 | 0.01929 | 0.007 | 21.139
2 | 0.464 | 0.02001 | 0.007 | 23.177
2.5 | 0.519 | 0.0208 | 0.006 | 24.971
3 | 0.575 | 0.02162 | 0.006 | 26.576
3.5 | 0.629 | 0.02253 | 0.006 | 27.937
4 | 0.684 | 0.02353 | 0.005 | 29.068
4.5 | 0.738 | 0.0246 | 0.005 | 29.993
5 | 0.792 | 0.02577 | 0.005 | 30.726
5.5 | 0.845 | 0.02702 | 0.004 | 31.271
6 | 0.898 | 0.02839 | 0.004 | 31.628
6.5 | 0.95 | 0.02984 | 0.004 | 31.85
7 | 1.002 | 0.03144 | 0.003 | 31.882
7.5 | 1.054 | 0.03312 | 0.003 | 31.819
8 | 1.105 | 0.03495 | 0.003 | 31.617
8.5 | 1.155 | 0.03691 | 0.002 | 31.302
9 | 1.205 | 0.03901 | 0.002 | 30.897
9.5 | 1.255 | 0.04124 | 0.002 | 30.425
10 | 1.303 | 0.04363 | 0.001 | 29.873
10.5 | 1.351 | 0.04617 | 0.001 | 29.266
11 | 1.398 | 0.0489 | 0 | 28.597
11.5 | 1.444 | 0.05177 | 0 | 27.9
12 | 1.489 | 0.05482 | 0 | 27.158
12.5 | 1.532 | 0.05808 | -0.001 | 26.373
13 | 1.572 | 0.06154 | -0.001 | 25.55
13.5 | 1.611 | 0.0652 | -0.002 | 24.715
14 | 1.648 | 0.06905 | -0.002 | 23.866
14.5 | 1.682 | 0.073 | -0.002 | 23.046
15 | 1.715 | 0.0774 | -0.003 | 22.151
15.5 | 1.744 | 0.08218 | -0.003 | 21.228
16 | 1.771 | 0.08722 | -0.004 | 20.306
16.5 | 1.795 | 0.09269 | -0.004 | 19.368
17 | 1.817 | 0.09868 | -0.005 | 18.407
17.5 | 1.834 | 0.10543 | -0.005 | 17.394
18 | 1.847 | 0.11309 | -0.005 | 16.334
18.5 | 1.857 | 0.12095 | -0.006 | 15.354
19 | 1.864 | 0.12886 | -0.006 | 14.464
19.5 | 1.868 | 0.13696 | -0.007 | 13.638
20 | 1.868 | 0.14526 | -0.007 | 12.861

## 10. Re 100k Mach 0.00 (2)
BIGFOIL.COM POLAR EXPORT
Horten 17.00% thick 5.00% camber
Horten 17.00% thick 5.00% camber |  |  |  | Cl Max: | 0.8476 | at alpha= | 3.5 | deg
XFOIL ncrit=9 |  |  |  | L/D Max: | 24.3425 | at alpha= | 2.5 | deg
Re: | 100000 |  |  | Cd Min: | 0.21654 | at alpha= | -20 | deg
Mach: | 0 |  |  | Cl=0 at alpha= | -2.9252 | deg
|  |  |  | @ Cl=0.1, Cd= | 0.02726
|  |  |  | @ Cl=0.4, Cd= | 0.028044
|  |  |  | @ Cl=0.6, Cd= | 0.027649
alpha (deg) | Cl | Cd | Cm | Cl/Cd
-20 | -0.4928 | 0.21654 | 0.0222 | -2.2758
-19.5 | -0.4746 | 0.21113 | 0.0193 | -2.2479
-19 | -0.47 | 0.208 | 0.0137 | -2.2596
-18.5 | -0.4422 | 0.19984 | 0.0127 | -2.2128
-18 | -0.4246 | 0.19429 | 0.0098 | -2.1854
-17.5 | -0.4299 | 0.19246 | 0.0034 | -2.2337
-17 | -0.3937 | 0.18262 | 0.0036 | -2.1558
-16.5 | -0.3791 | 0.17722 | 0.0005 | -2.1391
-16 | -0.3747 | 0.17202 | -0.0039 | -2.1782
-15.5 | -0.3478 | 0.16489 | -0.0049 | -2.1093
-15 | -0.3415 | 0.15991 | -0.0087 | -2.1356
-14.5 | -0.3285 | 0.15305 | -0.0114 | -2.1464
-14 | -0.3077 | 0.14686 | -0.013 | -2.0952
-13 | -0.2864 | 0.13397 | -0.0189 | -2.1378
-12.5 | -0.2873 | 0.12848 | -0.0237 | -2.2361
-12 | -0.2682 | 0.12087 | -0.0263 | -2.2189
-11.5 | -0.2435 | 0.11347 | -0.0357 | -2.1459
-11 | -0.2 | 0.10369 | -0.0464 | -1.9288
-10.5 | -0.2266 | 0.0979 | -0.0546 | -2.3146
-10 | -0.183 | 0.09112 | -0.0526 | -2.0083
-9.5 | -0.2344 | 0.08454 | -0.0593 | -2.7727
-9 | -0.2153 | 0.07752 | -0.0583 | -2.7773
-8.5 | -0.2325 | 0.07238 | -0.0569 | -3.2122
-8 | -0.2884 | 0.06768 | -0.0511 | -4.2612
-7.5 | -0.3046 | 0.06624 | -0.0451 | -4.5984
-7 | -0.2679 | 0.05869 | -0.0439 | -4.5647
-6.5 | -0.3059 | 0.0471 | -0.0349 | -6.4947
-6 | -0.2754 | 0.04209 | -0.0315 | -6.5431
-5.5 | -0.2446 | 0.03801 | -0.0273 | -6.4351
-5 | -0.2088 | 0.03537 | -0.0233 | -5.9033
-4.5 | -0.1607 | 0.03291 | -0.0219 | -4.883
-4 | -0.1151 | 0.03156 | -0.0197 | -3.647
-3.5 | -0.0614 | 0.02992 | -0.0191 | -2.0521
-3 | -0.0082 | 0.0288 | -0.0185 | -0.28472
-2.5 | 0.0466 | 0.02807 | -0.0183 | 1.6601
-2 | 0.1033 | 0.02721 | -0.0182 | 3.7964
-1.5 | 0.153 | 0.02702 | -0.0174 | 5.6625
-1 | 0.4327 | 0.02818 | -0.0483 | 15.3549
-0.5 | 0.5818 | 0.02708 | -0.0658 | 21.4845
0 | 0.6176 | 0.0282 | -0.0639 | 21.9007
0.5 | 0.6584 | 0.02845 | -0.0616 | 23.1424
1 | 0.6905 | 0.02996 | -0.0594 | 23.0474
1.5 | 0.7308 | 0.03027 | -0.057 | 24.1427
2 | 0.7567 | 0.03236 | -0.0542 | 23.3838
2.5 | 0.796 | 0.0327 | -0.0516 | 24.3425
3 | 0.8091 | 0.03578 | -0.0477 | 22.6132
3.5 | 0.8476 | 0.03603 | -0.0447 | 23.5248
4 | 0.8204 | 0.042 | -0.0379 | 19.5333
4.5 | 0.741 | 0.05076 | -0.0272 | 14.5981
5.5 | 0.8019 | 0.05136 | -0.0184 | 15.6133

## 11. Re 100k Mach 0.10 (1)
BIGFOIL.COM POLAR EXPORT
Horten 17.00% thick 5.00% camber
Horten 17.00% thick 5.00% camber |  |  |  | Cl Max: | 1.855 | at alpha= | 19.5 | deg
JavaFoil+Calcfoil stall+Eppler ext transition |  |  |  | L/D Max: | 31.695 | at alpha= | 7 | deg
Re: | 100000 |  |  | Cd Min: | 0.01643 | at alpha= | -2 | deg
Mach: | 0.1 |  |  | Cl=0 at alpha= | -2.0161 | deg
|  |  |  | @ Cl=0.1, Cd= | 0.016866
|  |  |  | @ Cl=0.4, Cd= | 0.019332
|  |  |  | @ Cl=0.6, Cd= | 0.022175
alpha (deg) | Cl | Cd | Cm | Cl/Cd
-20 | -0.918 | 0.25183 | 0.005 | -3.646
-19.5 | -0.928 | 0.24132 | 0.005 | -3.847
-19 | -0.937 | 0.22722 | 0.005 | -4.124
-18.5 | -0.944 | 0.21674 | 0.005 | -4.357
-18 | -0.95 | 0.20488 | 0.006 | -4.635
-17.5 | -0.953 | 0.19345 | 0.006 | -4.928
-17 | -0.955 | 0.18257 | 0.006 | -5.23
-16.5 | -0.954 | 0.17265 | 0.006 | -5.527
-16 | -0.951 | 0.16412 | 0.006 | -5.797
-15.5 | -0.946 | 0.15384 | 0.006 | -6.151
-15 | -0.939 | 0.14503 | 0.006 | -6.472
-14.5 | -0.928 | 0.13787 | 0.006 | -6.733
-14 | -0.914 | 0.13002 | 0.006 | -7.033
-13.5 | -0.898 | 0.12208 | 0.006 | -7.357
-13 | -0.879 | 0.11538 | 0.006 | -7.622
-12.5 | -0.858 | 0.10828 | 0.006 | -7.925
-12 | -0.835 | 0.10208 | 0.006 | -8.176
-11.5 | -0.808 | 0.09595 | 0.006 | -8.426
-11 | -0.78 | 0.09013 | 0.006 | -8.656
-10.5 | -0.75 | 0.08456 | 0.006 | -8.865
-10 | -0.717 | 0.07918 | 0.006 | -9.054
-9.5 | -0.682 | 0.07427 | 0.006 | -9.183
-9 | -0.645 | 0.06999 | 0.006 | -9.22
-8.5 | -0.606 | 0.06576 | 0.006 | -9.223
-8 | -0.566 | 0.06195 | 0.006 | -9.136
-7.5 | -0.524 | 0.05796 | 0.006 | -9.039
-7 | -0.481 | 0.05465 | 0.006 | -8.796
-6.5 | -0.436 | 0.05158 | 0.006 | -8.457
-6 | -0.391 | 0.04844 | 0.006 | -8.067
-5.5 | -0.344 | 0.04587 | 0.006 | -7.505
-5 | -0.297 | 0.04321 | 0.006 | -6.869
-4.5 | -0.249 | 0.04146 | 0.006 | -5.998
-4 | -0.2 | 0.03938 | 0.006 | -5.077
-3.5 | -0.151 | 0.03727 | 0.006 | -4.044
-3 | -0.101 | 0.03463 | 0.007 | -2.92
-2.5 | -0.06 | 0.01767 | 0.01 | -3.414
-2 | 0.002 | 0.01643 | 0.01 | 0.119
-1.5 | 0.065 | 0.0169 | 0.009 | 3.819
-1 | 0.127 | 0.01684 | 0.009 | 7.559
-0.5 | 0.19 | 0.01685 | 0.009 | 11.268
0 | 0.238 | 0.01947 | 0.008 | 12.244
0.5 | 0.296 | 0.0199 | 0.008 | 14.865
1 | 0.353 | 0.01877 | 0.007 | 18.801
1.5 | 0.409 | 0.01944 | 0.007 | 21.064
2 | 0.466 | 0.02016 | 0.007 | 23.095
2.5 | 0.521 | 0.02095 | 0.007 | 24.883
3 | 0.577 | 0.02179 | 0.006 | 26.477
3.5 | 0.632 | 0.02271 | 0.006 | 27.828
4 | 0.687 | 0.02372 | 0.006 | 28.95
4.5 | 0.741 | 0.02481 | 0.005 | 29.864
5 | 0.795 | 0.02599 | 0.005 | 30.581
5.5 | 0.848 | 0.02727 | 0.004 | 31.118
6 | 0.901 | 0.02866 | 0.004 | 31.458
6.5 | 0.954 | 0.03013 | 0.004 | 31.668
7 | 1.006 | 0.03175 | 0.003 | 31.695
7.5 | 1.058 | 0.03347 | 0.003 | 31.612
8 | 1.109 | 0.03532 | 0.003 | 31.403
8.5 | 1.16 | 0.03731 | 0.002 | 31.093
9 | 1.21 | 0.03944 | 0.002 | 30.681
9.5 | 1.259 | 0.04171 | 0.002 | 30.192
10 | 1.308 | 0.04415 | 0.001 | 29.63
10.5 | 1.356 | 0.04675 | 0.001 | 29.01
11 | 1.403 | 0.0495 | 0 | 28.35
11.5 | 1.449 | 0.05245 | 0 | 27.632
12 | 1.494 | 0.05556 | 0 | 26.884
12.5 | 1.536 | 0.0589 | -0.001 | 26.085
13 | 1.577 | 0.06244 | -0.001 | 25.255
13.5 | 1.616 | 0.06615 | -0.002 | 24.423
14 | 1.652 | 0.07014 | -0.002 | 23.549
14.5 | 1.686 | 0.07419 | -0.002 | 22.722
15 | 1.717 | 0.07869 | -0.003 | 21.82
15.5 | 1.746 | 0.08364 | -0.003 | 20.876
16 | 1.772 | 0.08882 | -0.004 | 19.947
16.5 | 1.795 | 0.09449 | -0.004 | 18.992
17 | 1.815 | 0.10077 | -0.005 | 18.007
17.5 | 1.83 | 0.10794 | -0.005 | 16.957
18 | 1.842 | 0.11587 | -0.005 | 15.893
18.5 | 1.849 | 0.12391 | -0.006 | 14.925
19 | 1.854 | 0.13193 | -0.006 | 14.051
19.5 | 1.855 | 0.14044 | -0.007 | 13.209
20 | 1.853 | 0.14922 | -0.007 | 12.416

## 12. Re 100k Mach 0.10 (2)
BIGFOIL.COM POLAR EXPORT
Horten 17.00% thick 5.00% camber
Horten 17.00% thick 5.00% camber |  |  |  | Cl Max: | 0.8731 | at alpha= | 4.5 | deg
XFOIL ncrit=9 |  |  |  | L/D Max: | 24.2511 | at alpha= | 2.5 | deg
Re: | 100000 |  |  | Cd Min: | 0.21717 | at alpha= | -20 | deg
Mach: | 0.1 |  |  | Cl=0 at alpha= | -2.9199 | deg
|  |  |  | @ Cl=0.1, Cd= | 0.027459
|  |  |  | @ Cl=0.4, Cd= | 0.028458
|  |  |  | @ Cl=0.6, Cd= | 0.027791
alpha (deg) | Cl | Cd | Cm | Cl/Cd
-20 | -0.4933 | 0.21717 | 0.0225 | -2.2715
-19.5 | -0.4752 | 0.21175 | 0.0195 | -2.2442
-19 | -0.469 | 0.20825 | 0.0141 | -2.2521
-18.5 | -0.4421 | 0.20038 | 0.0129 | -2.2063
-18 | -0.4246 | 0.19484 | 0.0099 | -2.1792
-17 | -0.3929 | 0.1831 | 0.0037 | -2.1458
-16.5 | -0.3788 | 0.17778 | 0.0004 | -2.1307
-16 | -0.3722 | 0.17231 | -0.0037 | -2.1601
-15.5 | -0.3463 | 0.16534 | -0.0048 | -2.0945
-15 | -0.3416 | 0.16057 | -0.0089 | -2.1274
-14.5 | -0.3256 | 0.15345 | -0.0113 | -2.1219
-14 | -0.3057 | 0.1473 | -0.0131 | -2.0754
-13 | -0.2829 | 0.1344 | -0.019 | -2.1049
-12.5 | -0.2873 | 0.12912 | -0.0243 | -2.2251
-12 | -0.2628 | 0.1213 | -0.0266 | -2.1665
-11.5 | -0.246 | 0.11375 | -0.0394 | -2.1626
-11 | -0.1935 | 0.10419 | -0.0467 | -1.8572
-10.5 | -0.2255 | 0.09862 | -0.055 | -2.2866
-10 | -0.1768 | 0.09177 | -0.0525 | -1.9266
-9.5 | -0.2348 | 0.08535 | -0.0596 | -2.751
-9 | -0.2014 | 0.07849 | -0.0579 | -2.5659
-8.5 | -0.229 | 0.0731 | -0.0573 | -3.1327
-8 | -0.2759 | 0.0681 | -0.052 | -4.0514
-7.5 | -0.3032 | 0.06711 | -0.0454 | -4.518
-7 | -0.2625 | 0.0592 | -0.0447 | -4.4341
-6.5 | -0.3047 | 0.04781 | -0.0355 | -6.3731
-6 | -0.2739 | 0.0427 | -0.0323 | -6.4145
-5.5 | -0.2435 | 0.03849 | -0.028 | -6.3263
-5 | -0.2088 | 0.03577 | -0.0239 | -5.8373
-4.5 | -0.161 | 0.03325 | -0.0222 | -4.8421
-4 | -0.1153 | 0.03177 | -0.0201 | -3.6292
-3.5 | -0.0631 | 0.03025 | -0.0193 | -2.086
-3 | -0.0086 | 0.02901 | -0.0186 | -0.29645
-2.5 | 0.0451 | 0.0284 | -0.0183 | 1.588
-2 | 0.104 | 0.02739 | -0.0183 | 3.797
-1.5 | 0.1526 | 0.02739 | -0.0175 | 5.5714
-1 | 0.4075 | 0.02849 | -0.044 | 14.3033
-0.5 | 0.5851 | 0.02727 | -0.066 | 21.4558
0 | 0.6203 | 0.0285 | -0.0641 | 21.7649
0.5 | 0.6621 | 0.02865 | -0.0618 | 23.1099
1 | 0.6929 | 0.03035 | -0.0595 | 22.8303
1.5 | 0.7348 | 0.0305 | -0.0571 | 24.0918
2 | 0.7576 | 0.03291 | -0.0542 | 23.0204
2.5 | 0.7998 | 0.03298 | -0.0516 | 24.2511
3 | 0.8062 | 0.03664 | -0.0473 | 22.0033
3.5 | 0.8513 | 0.03632 | -0.0446 | 23.4389
4 | 0.8099 | 0.04329 | -0.0368 | 18.7087
4.5 | 0.8731 | 0.04144 | -0.0349 | 21.069
5.5 | 0.8146 | 0.05105 | -0.0187 | 15.9569

## 13. Re 100k Mach 0.25 (1)
BIGFOIL.COM POLAR EXPORT
Horten 17.00% thick 5.00% camber
Horten 17.00% thick 5.00% camber |  |  |  | Cl Max: | 1.791 | at alpha= | 17.5 | deg
JavaFoil+Calcfoil stall+Eppler ext transition |  |  |  | L/D Max: | 30.71 | at alpha= | 6.5 | deg
Re: | 100000 |  |  | Cd Min: | 0.01662 | at alpha= | -1.5 | deg
Mach: | 0.25 |  |  | Cl=0 at alpha= | -2.0156 | deg
|  |  |  | @ Cl=0.1, Cd= | 0.016882
|  |  |  | @ Cl=0.4, Cd= | 0.020011
|  |  |  | @ Cl=0.6, Cd= | 0.022909
alpha (deg) | Cl | Cd | Cm | Cl/Cd
-19 | -0.632 | 0.30202 | 0.005 | -2.092
-18.5 | -0.668 | 0.27711 | 0.005 | -2.411
-18 | -0.702 | 0.25526 | 0.005 | -2.749
-17.5 | -0.732 | 0.23918 | 0.005 | -3.061
-17 | -0.759 | 0.22009 | 0.005 | -3.45
-16.5 | -0.783 | 0.20528 | 0.006 | -3.814
-16 | -0.803 | 0.19112 | 0.006 | -4.2
-15.5 | -0.819 | 0.17865 | 0.006 | -4.582
-15 | -0.83 | 0.16766 | 0.006 | -4.953
-14.5 | -0.838 | 0.15497 | 0.006 | -5.406
-14 | -0.839 | 0.14437 | 0.006 | -5.815
-13.5 | -0.837 | 0.13498 | 0.006 | -6.202
-13 | -0.831 | 0.12627 | 0.006 | -6.579
-12.5 | -0.82 | 0.11742 | 0.006 | -6.987
-12 | -0.806 | 0.10974 | 0.006 | -7.347
-11.5 | -0.788 | 0.10236 | 0.006 | -7.703
-11 | -0.767 | 0.09523 | 0.006 | -8.056
-10.5 | -0.742 | 0.08932 | 0.006 | -8.31
-10 | -0.714 | 0.08319 | 0.006 | -8.585
-9.5 | -0.683 | 0.07782 | 0.006 | -8.778
-9 | -0.649 | 0.07294 | 0.006 | -8.901
-8.5 | -0.612 | 0.06835 | 0.006 | -8.96
-8 | -0.573 | 0.06369 | 0.006 | -9
-7.5 | -0.532 | 0.05971 | 0.006 | -8.912
-7 | -0.489 | 0.0561 | 0.006 | -8.72
-6.5 | -0.445 | 0.05256 | 0.006 | -8.462
-6 | -0.399 | 0.04955 | 0.006 | -8.051
-5.5 | -0.352 | 0.04651 | 0.006 | -7.565
-5 | -0.304 | 0.04447 | 0.006 | -6.827
-4.5 | -0.255 | 0.04223 | 0.006 | -6.027
-4 | -0.205 | 0.04014 | 0.006 | -5.1
-3.5 | -0.154 | 0.03819 | 0.006 | -4.038
-3 | -0.103 | 0.03594 | 0.007 | -2.872
-2.5 | -0.062 | 0.0179 | 0.01 | -3.459
-2 | 0.002 | 0.01783 | 0.01 | 0.113
-1.5 | 0.066 | 0.01662 | 0.009 | 3.988
-1 | 0.131 | 0.01712 | 0.009 | 7.636
-0.5 | 0.195 | 0.01714 | 0.009 | 11.378
0 | 0.243 | 0.01976 | 0.008 | 12.31
0.5 | 0.302 | 0.02022 | 0.008 | 14.938
1 | 0.36 | 0.01955 | 0.008 | 18.443
1.5 | 0.419 | 0.02023 | 0.007 | 20.688
2 | 0.476 | 0.021 | 0.007 | 22.667
2.5 | 0.533 | 0.02183 | 0.007 | 24.426
3 | 0.59 | 0.02273 | 0.006 | 25.951
3.5 | 0.646 | 0.02373 | 0.006 | 27.232
4 | 0.702 | 0.02479 | 0.006 | 28.324
4.5 | 0.758 | 0.02598 | 0.005 | 29.162
5 | 0.813 | 0.02725 | 0.005 | 29.827
5.5 | 0.867 | 0.02864 | 0.005 | 30.288
6 | 0.922 | 0.03012 | 0.004 | 30.594
6.5 | 0.975 | 0.03176 | 0.004 | 30.71
7 | 1.028 | 0.03349 | 0.003 | 30.707
7.5 | 1.081 | 0.03538 | 0.003 | 30.551
8 | 1.133 | 0.03742 | 0.003 | 30.278
8.5 | 1.184 | 0.03959 | 0.002 | 29.914
9 | 1.235 | 0.04195 | 0.002 | 29.44
9.5 | 1.285 | 0.04446 | 0.002 | 28.901
10 | 1.334 | 0.04716 | 0.001 | 28.29
10.5 | 1.382 | 0.05003 | 0.001 | 27.628
11 | 1.429 | 0.05311 | 0 | 26.915
11.5 | 1.475 | 0.05641 | 0 | 26.147
12 | 1.519 | 0.05994 | 0 | 25.343
12.5 | 1.56 | 0.06373 | -0.001 | 24.484
13 | 1.599 | 0.06775 | -0.001 | 23.607
13.5 | 1.636 | 0.07205 | -0.002 | 22.702
14 | 1.669 | 0.07663 | -0.002 | 21.776
14.5 | 1.699 | 0.08159 | -0.003 | 20.819
15 | 1.725 | 0.08678 | -0.003 | 19.877
15.5 | 1.748 | 0.09264 | -0.003 | 18.867
16 | 1.766 | 0.09918 | -0.004 | 17.805
16.5 | 1.78 | 0.1064 | -0.004 | 16.726
17 | 1.789 | 0.11488 | -0.005 | 15.571
17.5 | 1.791 | 0.12404 | -0.005 | 14.438
18 | 1.787 | 0.13358 | -0.006 | 13.379
18.5 | 1.778 | 0.14345 | -0.006 | 12.396
19 | 1.764 | 0.15369 | -0.006 | 11.478
19.5 | 1.745 | 0.1645 | -0.007 | 10.605
20 | 1.719 | 0.17625 | -0.007 | 9.754

## 14. Re 100k Mach 0.25 (2)
BIGFOIL.COM POLAR EXPORT
Horten 17.00% thick 5.00% camber
Horten 17.00% thick 5.00% camber |  |  |  | Cl Max: | 0.8179 | at alpha= | 3 | deg
XFOIL ncrit=9 |  |  |  | L/D Max: | 22.3217 | at alpha= | 1 | deg
Re: | 100000 |  |  | Cd Min: | 0.22076 | at alpha= | -20 | deg
Mach: | 0.25 |  |  | Cl=0 at alpha= | -2.8535 | deg
|  |  |  | @ Cl=0.1, Cd= | 0.029417
|  |  |  | @ Cl=0.4, Cd= | 0.029211
|  |  |  | @ Cl=0.6, Cd= | 0.029506
alpha (deg) | Cl | Cd | Cm | Cl/Cd
-20 | -0.4969 | 0.22076 | 0.0241 | -2.2509
-19.5 | -0.4792 | 0.21534 | 0.0205 | -2.2253
-19 | -0.466 | 0.21027 | 0.0161 | -2.2162
-18.5 | -0.4424 | 0.20348 | 0.014 | -2.1742
-18 | -0.4257 | 0.19804 | 0.0104 | -2.1496
-17.5 | -0.4177 | 0.19357 | 0.0055 | -2.1579
-17 | -0.3894 | 0.18579 | 0.0043 | -2.0959
-16.5 | -0.3803 | 0.18135 | -0.0001 | -2.097
-16 | -0.3613 | 0.17421 | -0.0027 | -2.0739
-15.5 | -0.3391 | 0.16778 | -0.0047 | -2.0211
-15 | -0.3439 | 0.16452 | -0.0103 | -2.0903
-14.5 | -0.3117 | 0.15556 | -0.0111 | -2.0037
-14 | -0.2967 | 0.14981 | -0.014 | -1.9805
-13.5 | -0.2992 | 0.14418 | -0.0191 | -2.0752
-13 | -0.2652 | 0.13661 | -0.0199 | -1.9413
-12.5 | -0.2861 | 0.13264 | -0.028 | -2.157
-12 | -0.2199 | 0.1221 | -0.0329 | -1.801
-11.5 | -0.2359 | 0.11563 | -0.0496 | -2.0401
-11 | -0.1669 | 0.107 | -0.0473 | -1.5598
-10.5 | -0.2171 | 0.10248 | -0.0568 | -2.1185
-10 | -0.1489 | 0.09501 | -0.0522 | -1.5672
-9.5 | -0.2303 | 0.08973 | -0.0611 | -2.5666
-9 | -0.1519 | 0.08299 | -0.0559 | -1.8303
-8.5 | -0.2358 | 0.07793 | -0.0581 | -3.0258
-8 | -0.1872 | 0.07065 | -0.0576 | -2.6497
-7 | -0.232 | 0.06203 | -0.0483 | -3.7401
-6.5 | -0.2337 | 0.0575 | -0.044 | -4.0643
-6 | -0.2579 | 0.04626 | -0.0376 | -5.575
-5.5 | -0.2366 | 0.04141 | -0.0321 | -5.7136
-5 | -0.2061 | 0.03799 | -0.0271 | -5.4251
-4.5 | -0.1656 | 0.03527 | -0.0243 | -4.6952
-4 | -0.1165 | 0.03329 | -0.0219 | -3.4995
-3.5 | -0.0692 | 0.03186 | -0.0202 | -2.172
-3 | -0.0165 | 0.03099 | -0.0185 | -0.53243
-2.5 | 0.0398 | 0.02994 | -0.0183 | 1.3293
-2 | 0.0938 | 0.02951 | -0.0178 | 3.1786
-1.5 | 0.1554 | 0.02859 | -0.0181 | 5.4355
-1 | 0.1959 | 0.02893 | -0.0159 | 6.7715
-0.5 | 0.5955 | 0.02948 | -0.0677 | 20.2001
0 | 0.6379 | 0.02972 | -0.0652 | 21.4637
0.5 | 0.6676 | 0.03169 | -0.0629 | 21.0666
1 | 0.7105 | 0.03183 | -0.0601 | 22.3217
1.5 | 0.7286 | 0.03483 | -0.057 | 20.9187
2 | 0.7736 | 0.03468 | -0.0541 | 22.3068
2.5 | 0.7639 | 0.03979 | -0.0491 | 19.1983
3 | 0.8179 | 0.03875 | -0.0464 | 21.1071
3.5 | 0.7329 | 0.04861 | -0.0363 | 15.0771
4 | 0.7988 | 0.0468 | -0.0338 | 17.0684

## 15. Re 100k Mach 0.50 (1)
BIGFOIL.COM POLAR EXPORT
Horten 17.00% thick 5.00% camber
Horten 17.00% thick 5.00% camber |  |  |  | Cl Max: | 1.575 | at alpha= | 12.5 | deg
JavaFoil+Calcfoil stall+Eppler ext transition |  |  |  | L/D Max: | 26.631 | at alpha= | 5.5 | deg
Re: | 100000 |  |  | Cd Min: | 0.01906 | at alpha= | -1.5 | deg
Mach: | 0.5 |  |  | Cl=0 at alpha= | -2.0172 | deg
|  |  |  | @ Cl=0.1, Cd= | 0.019089
|  |  |  | @ Cl=0.4, Cd= | 0.023697
|  |  |  | @ Cl=0.6, Cd= | 0.02619
alpha (deg) | Cl | Cd | Cm | Cl/Cd
-20 | -1.001 | 0.37495 | 0.008 | -2.671
-19.5 | -0.975 | 0.36961 | 0.008 | -2.637
-19 | -0.948 | 0.36912 | 0.008 | -2.568
-18.5 | -0.92 | 0.35365 | 0.008 | -2.6
-18 | -0.893 | 0.33796 | 0.008 | -2.641
-17.5 | -0.866 | 0.33315 | 0.008 | -2.599
-17 | -0.837 | 0.3393 | 0.008 | -2.468
-16.5 | -0.81 | 0.33521 | 0.008 | -2.417
-16 | -0.783 | 0.32282 | 0.008 | -2.426
-15.5 | -0.755 | 0.29711 | 0.008 | -2.54
-15 | -0.727 | 0.29262 | 0.008 | -2.486
-14.5 | -0.699 | 0.29605 | 0.008 | -2.361
-14 | -0.672 | 0.28223 | 0.008 | -2.38
-13.5 | -0.644 | 0.27918 | 0.008 | -2.307
-13 | -0.616 | 0.27438 | 0.008 | -2.244
-12.5 | -0.588 | 0.25899 | 0.008 | -2.272
-12 | -0.56 | 0.23886 | 0.007 | -2.344
-11.5 | -0.532 | 0.23476 | 0.007 | -2.268
-11 | -0.504 | 0.22126 | 0.007 | -2.278
-10.5 | -0.476 | 0.21822 | 0.007 | -2.183
-10 | -0.448 | 0.19949 | 0.007 | -2.246
-9.5 | -0.42 | 0.19463 | 0.007 | -2.16
-9 | -0.392 | 0.17221 | 0.006 | -2.277
-8.5 | -0.364 | 0.1568 | 0.006 | -2.321
-8 | -0.488 | 0.09209 | 0.006 | -5.294
-7.5 | -0.509 | 0.07693 | 0.006 | -6.612
-7 | -0.493 | 0.06849 | 0.006 | -7.199
-6.5 | -0.463 | 0.06192 | 0.006 | -7.471
-6 | -0.424 | 0.05679 | 0.006 | -7.458
-5.5 | -0.379 | 0.05261 | 0.006 | -7.197
-5 | -0.33 | 0.04908 | 0.006 | -6.719
-4.5 | -0.278 | 0.04607 | 0.006 | -6.04
-4 | -0.225 | 0.04342 | 0.006 | -5.178
-3.5 | -0.17 | 0.04117 | 0.006 | -4.124
-3 | -0.114 | 0.0392 | 0.006 | -2.896
-2.5 | -0.056 | 0.03735 | 0.006 | -1.508
-2 | 0.002 | 0.03517 | 0.007 | 0.053
-1.5 | 0.074 | 0.01906 | 0.01 | 3.87
-1 | 0.146 | 0.01914 | 0.01 | 7.607
-0.5 | 0.217 | 0.01925 | 0.009 | 11.279
0 | 0.266 | 0.02352 | 0.009 | 11.323
0.5 | 0.331 | 0.02405 | 0.009 | 13.762
1 | 0.395 | 0.02369 | 0.008 | 16.686
1.5 | 0.459 | 0.02378 | 0.008 | 19.302
2 | 0.522 | 0.02477 | 0.008 | 21.079
2.5 | 0.585 | 0.02589 | 0.007 | 22.582
3 | 0.647 | 0.02713 | 0.007 | 23.842
3.5 | 0.708 | 0.02851 | 0.006 | 24.845
4 | 0.769 | 0.03001 | 0.006 | 25.633
4.5 | 0.829 | 0.03169 | 0.006 | 26.166
5 | 0.889 | 0.03353 | 0.005 | 26.51
5.5 | 0.948 | 0.03558 | 0.005 | 26.631
6 | 1.005 | 0.03778 | 0.005 | 26.614
6.5 | 1.062 | 0.04026 | 0.004 | 26.39
7 | 1.118 | 0.04293 | 0.004 | 26.049
7.5 | 1.173 | 0.04591 | 0.003 | 25.548
8 | 1.227 | 0.04914 | 0.003 | 24.965
8.5 | 1.279 | 0.05274 | 0.003 | 24.241
9 | 1.329 | 0.0567 | 0.002 | 23.434
9.5 | 1.377 | 0.06103 | 0.002 | 22.562
10 | 1.423 | 0.06592 | 0.001 | 21.581
10.5 | 1.465 | 0.07139 | 0.001 | 20.527
11 | 1.504 | 0.07748 | 0 | 19.416
11.5 | 1.538 | 0.08451 | 0 | 18.194
12 | 1.563 | 0.09257 | 0 | 16.881
12.5 | 1.575 | 0.10194 | -0.001 | 15.453
13 | 1.569 | 0.11368 | -0.001 | 13.803
13.5 | 1.533 | 0.12894 | -0.002 | 11.888
14 | 1.425 | 0.15494 | -0.002 | 9.194
14.5 | 0.927 | 0.22751 | -0.001 | 4.074
15 | 0.958 | 0.28804 | -0.002 | 3.325
15.5 | 0.989 | 0.3237 | -0.002 | 3.054
16 | 1.02 | 0.34923 | -0.003 | 2.92
16.5 | 1.05 | 0.36022 | -0.003 | 2.915
17 | 1.082 | 0.38524 | -0.004 | 2.809
17.5 | 1.112 | 0.39675 | -0.004 | 2.803

## 16. Re 100k Mach 0.50 (2)
BIGFOIL.COM POLAR EXPORT
Horten 17.00% thick 5.00% camber
Horten 17.00% thick 5.00% camber |  |  |  | Cl Max: | 0.8175 | at alpha= | 20 | deg
XFOIL ncrit=9 |  |  |  | L/D Max: | 5.508 | at alpha= | 3 | deg
Re: | 100000 |  |  | Cd Min: | 0.25406 | at alpha= | 20 | deg
Mach: | 0.5 |  |  | Cl=0 at alpha= | -2.2926 | deg
|  |  |  | @ Cl=0.1, Cd= | 0.039572
|  |  |  | @ Cl=0.4, Cd= | 0.12381
|  |  |  | @ Cl=0.6, Cd= | 0.18087
alpha (deg) | Cl | Cd | Cm | Cl/Cd
-20 | -0.5255 | 0.24048 | 0.03 | -2.1852
-19.5 | -0.5049 | 0.23399 | 0.0253 | -2.1578
-19 | -0.4777 | 0.22598 | 0.0222 | -2.1139
-18.5 | -0.4581 | 0.22028 | 0.0173 | -2.0796
-18 | -0.4368 | 0.21342 | 0.013 | -2.0467
-17.5 | -0.4089 | 0.20549 | 0.0101 | -1.9899
-17 | -0.3908 | 0.20003 | 0.0053 | -1.9537
-16.5 | -0.3667 | 0.19237 | 0.0017 | -1.9062
-16 | -0.3405 | 0.1852 | -0.0015 | -1.8386
-15.5 | -0.3333 | 0.18181 | -0.0076 | -1.8332
-15 | -0.2981 | 0.1718 | -0.01 | -1.7352
-14.5 | -0.2727 | 0.16509 | -0.0142 | -1.6518
-14 | -0.2595 | 0.15938 | -0.0206 | -1.6282
-13.5 | -0.2017 | 0.14937 | -0.0305 | -1.3503
-13 | -0.2065 | 0.14678 | -0.0414 | -1.4069
-12.5 | -0.1466 | 0.13543 | -0.0415 | -1.0825
-12 | -0.1629 | 0.13317 | -0.0483 | -1.2232
-11.5 | -0.1125 | 0.12307 | -0.0483 | -0.91411
-11 | -0.1039 | 0.11812 | -0.0509 | -0.87961
-10.5 | -0.0876 | 0.11152 | -0.0526 | -0.78551
-10 | -0.0827 | 0.1068 | -0.0552 | -0.77434
-9.5 | -0.0686 | 0.10011 | -0.0568 | -0.68525
-9 | -0.059 | 0.09507 | -0.0577 | -0.6206
-8.5 | -0.0449 | 0.08888 | -0.0586 | -0.50518
-8 | -0.1289 | 0.08556 | -0.0646 | -1.5065
-7.5 | -0.0412 | 0.07795 | -0.0606 | -0.52854
-7 | -0.0542 | 0.07194 | -0.0613 | -0.75341
-6.5 | -0.0794 | 0.06688 | -0.0597 | -1.1872
-6 | -0.1585 | 0.05808 | -0.057 | -2.729
-5.5 | -0.176 | 0.05289 | -0.0496 | -3.3277
-5 | -0.1628 | 0.04895 | -0.0442 | -3.3258
-4.5 | -0.1493 | 0.04555 | -0.0367 | -3.2777
-4 | -0.1255 | 0.04289 | -0.0314 | -2.9261
-3.5 | -0.0909 | 0.04106 | -0.0266 | -2.2138
-3 | -0.0559 | 0.03973 | -0.0215 | -1.407
-2.5 | -0.0236 | 0.03953 | -0.0178 | -0.59701
-2 | 0.0333 | 0.03839 | -0.0152 | 0.86741
-1.5 | 0.039 | 0.04081 | -0.0103 | 0.95565
-1 | 0.1267 | 0.03903 | -0.0106 | 3.2462
-0.5 | 0.0857 | 0.0441 | -0.0025 | 1.9433
1.5 | 0.1047 | 0.05336 | 0.0185 | 1.9621
2.5 | 0.3918 | 0.07142 | -0.0302 | 5.4859
3 | 0.4077 | 0.07402 | -0.0254 | 5.508
3.5 | 0.3663 | 0.07954 | -0.0204 | 4.6052
4 | 0.4028 | 0.08122 | -0.0161 | 4.9594
4.5 | 0.3687 | 0.08689 | -0.0121 | 4.2433
5 | 0.3565 | 0.09143 | -0.0085 | 3.8992
5.5 | 0.351 | 0.09631 | -0.0056 | 3.6445
6 | 0.3503 | 0.10177 | -0.0035 | 3.4421
6.5 | 0.4004 | 0.10444 | -0.0004 | 3.8338
8 | 0.3727 | 0.12077 | 0.0029 | 3.086
8.5 | 0.4321 | 0.12738 | 0.0039 | 3.3922
9 | 0.405 | 0.12958 | 0.005 | 3.1255
9.5 | 0.4578 | 0.13651 | 0.0057 | 3.3536
10 | 0.4404 | 0.13885 | 0.0061 | 3.1718
10.5 | 0.4841 | 0.14588 | 0.0064 | 3.3185
11 | 0.4774 | 0.14861 | 0.0061 | 3.2124
11.5 | 0.5089 | 0.1553 | 0.0059 | 3.2769
12 | 0.5171 | 0.15882 | 0.0053 | 3.2559
12.5 | 0.5349 | 0.16494 | 0.0042 | 3.243
13 | 0.5571 | 0.1695 | 0.0036 | 3.2867
13.5 | 0.5653 | 0.17496 | 0.0016 | 3.231
14 | 0.6001 | 0.18089 | 0.0012 | 3.3175
14.5 | 0.6028 | 0.18583 | -0.0016 | 3.2438
15 | 0.6469 | 0.19349 | -0.0017 | 3.3433
15.5 | 0.6423 | 0.19721 | -0.0055 | 3.2569
16 | 0.6831 | 0.20563 | -0.006 | 3.322
16.5 | 0.6835 | 0.20902 | -0.01 | 3.27
17 | 0.7098 | 0.2165 | -0.0119 | 3.2785
17.5 | 0.7277 | 0.22155 | -0.0147 | 3.2846
18 | 0.7395 | 0.22805 | -0.0186 | 3.2427
19 | 0.7772 | 0.24074 | -0.0251 | 3.2284
19.5 | 0.8116 | 0.24968 | -0.0265 | 3.2506
20 | 0.8175 | 0.25406 | -0.0318 | 3.2177

## 17. Re 250k Mach 0.00 (1)
BIGFOIL.COM POLAR EXPORT
Horten 17.00% thick 5.00% camber
Horten 17.00% thick 5.00% camber |  |  |  | Cl Max: | 1.886 | at alpha= | 19.5 | deg
JavaFoil+Calcfoil stall+Eppler ext transition |  |  |  | L/D Max: | 50.915 | at alpha= | 6 | deg
Re: | 250000 |  |  | Cd Min: | 0.01151 | at alpha= | 1 | deg
Mach: | 0 |  |  | Cl=0 at alpha= | -2.0161 | deg
|  |  |  | @ Cl=0.1, Cd= | 0.013011
|  |  |  | @ Cl=0.4, Cd= | 0.01164
|  |  |  | @ Cl=0.6, Cd= | 0.013169
alpha (deg) | Cl | Cd | Cm | Cl/Cd
-20 | -0.96 | 0.2071 | 0.006 | -4.636
-19.5 | -0.967 | 0.19737 | 0.006 | -4.901
-19 | -0.973 | 0.18892 | 0.006 | -5.15
-18.5 | -0.977 | 0.17938 | 0.006 | -5.447
-18 | -0.98 | 0.17061 | 0.006 | -5.742
-17.5 | -0.98 | 0.16176 | 0.006 | -6.061
-17 | -0.979 | 0.15366 | 0.006 | -6.373
-16.5 | -0.976 | 0.14535 | 0.006 | -6.716
-16 | -0.971 | 0.13781 | 0.006 | -7.043
-15.5 | -0.963 | 0.13048 | 0.006 | -7.382
-15 | -0.953 | 0.12346 | 0.006 | -7.723
-14.5 | -0.941 | 0.11748 | 0.006 | -8.011
-14 | -0.925 | 0.11114 | 0.006 | -8.326
-13.5 | -0.907 | 0.105 | 0.006 | -8.643
-13 | -0.887 | 0.0991 | 0.006 | -8.953
-12.5 | -0.865 | 0.09369 | 0.007 | -9.23
-12 | -0.84 | 0.08807 | 0.007 | -9.541
-11.5 | -0.813 | 0.08301 | 0.007 | -9.796
-11 | -0.784 | 0.07816 | 0.007 | -10.033
-10.5 | -0.753 | 0.07365 | 0.007 | -10.224
-10 | -0.72 | 0.06919 | 0.007 | -10.402
-9.5 | -0.684 | 0.06508 | 0.007 | -10.517
-9 | -0.648 | 0.06114 | 0.007 | -10.594
-8.5 | -0.609 | 0.05742 | 0.007 | -10.604
-8 | -0.568 | 0.05393 | 0.007 | -10.54
-7.5 | -0.527 | 0.05053 | 0.007 | -10.427
-7 | -0.484 | 0.0474 | 0.007 | -10.206
-6.5 | -0.44 | 0.04405 | 0.007 | -9.997
-6 | -0.396 | 0.04015 | 0.007 | -9.868
-5.5 | -0.421 | 0.01539 | 0.011 | -27.373
-5 | -0.363 | 0.01529 | 0.011 | -23.749
-4.5 | -0.304 | 0.0151 | 0.011 | -20.126
-4 | -0.244 | 0.01374 | 0.011 | -17.748
-3.5 | -0.183 | 0.01374 | 0.01 | -13.326
-3 | -0.122 | 0.01361 | 0.01 | -8.95
-2.5 | -0.06 | 0.01316 | 0.01 | -4.565
-2 | 0.002 | 0.01309 | 0.01 | 0.149
-1.5 | 0.064 | 0.0132 | 0.01 | 4.871
-1 | 0.127 | 0.01287 | 0.009 | 9.851
-0.5 | 0.189 | 0.01353 | 0.009 | 13.978
0 | 0.25 | 0.01401 | 0.009 | 17.875
0.5 | 0.312 | 0.014 | 0.008 | 22.269
1 | 0.373 | 0.01151 | 0.008 | 32.383
1.5 | 0.433 | 0.0118 | 0.008 | 36.653
2 | 0.491 | 0.01217 | 0.007 | 40.369
2.5 | 0.548 | 0.01263 | 0.007 | 43.426
3 | 0.604 | 0.01321 | 0.007 | 45.717
3.5 | 0.659 | 0.01355 | 0.006 | 48.614
4 | 0.713 | 0.01433 | 0.006 | 49.776
4.5 | 0.767 | 0.01531 | 0.005 | 50.117
5 | 0.821 | 0.01621 | 0.005 | 50.646
5.5 | 0.875 | 0.01718 | 0.005 | 50.907
6 | 0.928 | 0.01822 | 0.004 | 50.915
6.5 | 0.98 | 0.01935 | 0.004 | 50.676
7 | 1.033 | 0.02067 | 0.004 | 49.966
7.5 | 1.085 | 0.02196 | 0.003 | 49.384
8 | 1.136 | 0.02335 | 0.003 | 48.649
8.5 | 1.187 | 0.02486 | 0.002 | 47.745
9 | 1.237 | 0.02645 | 0.002 | 46.756
9.5 | 1.286 | 0.02818 | 0.002 | 45.65
10 | 1.335 | 0.03003 | 0.001 | 44.46
10.5 | 1.383 | 0.03204 | 0.001 | 43.179
11 | 1.43 | 0.03416 | 0 | 41.872
11.5 | 1.476 | 0.03645 | 0 | 40.503
12 | 1.521 | 0.03899 | 0 | 39.004
12.5 | 1.564 | 0.04161 | -0.001 | 37.574
13 | 1.604 | 0.04442 | -0.001 | 36.112
13.5 | 1.643 | 0.04744 | -0.002 | 34.627
14 | 1.679 | 0.0507 | -0.002 | 33.114
14.5 | 1.713 | 0.0542 | -0.003 | 31.598
15 | 1.744 | 0.05802 | -0.003 | 30.056
15.5 | 1.773 | 0.06218 | -0.003 | 28.512
16 | 1.798 | 0.06671 | -0.004 | 26.953
16.5 | 1.821 | 0.07175 | -0.004 | 25.374
17 | 1.84 | 0.07751 | -0.005 | 23.741
17.5 | 1.855 | 0.08409 | -0.005 | 22.064
18 | 1.867 | 0.09153 | -0.006 | 20.395
18.5 | 1.876 | 0.09896 | -0.006 | 18.953
19 | 1.882 | 0.10603 | -0.006 | 17.749
19.5 | 1.886 | 0.11312 | -0.007 | 16.67
20 | 1.886 | 0.12027 | -0.007 | 15.684

## 18. Re 250k Mach 0.00 (2)
BIGFOIL.COM POLAR EXPORT
Horten 17.00% thick 5.00% camber
Horten 17.00% thick 5.00% camber |  |  |  | Cl Max: | 1.4461 | at alpha= | 14.5 | deg
XFOIL ncrit=9 |  |  |  | L/D Max: | 64.6515 | at alpha= | 8.5 | deg
Re: | 250000 |  |  | Cd Min: | 0.13263 | at alpha= | -13.5 | deg
Mach: | 0 |  |  | Cl=0 at alpha= | -3.1202 | deg
|  |  |  | @ Cl=0.1, Cd= | 0.016259
|  |  |  | @ Cl=0.4, Cd= | 0.015299
|  |  |  | @ Cl=0.6, Cd= | 0.016871
alpha (deg) | Cl | Cd | Cm | Cl/Cd
-13.5 | -0.3129 | 0.13263 | -0.018 | -2.3592
-13 | -0.2775 | 0.11706 | -0.0434 | -2.3706
-12.5 | -0.2351 | 0.11285 | -0.0426 | -2.0833
-12 | -0.2625 | 0.10375 | -0.0499 | -2.5301
-11.5 | -0.2468 | 0.09748 | -0.05 | -2.5318
-11 | -0.2257 | 0.09306 | -0.0496 | -2.4253
-9.5 | -0.4526 | 0.05287 | -0.0519 | -8.5606
-9 | -0.4435 | 0.0498 | -0.0473 | -8.9056
-8.5 | -0.5091 | 0.03385 | -0.0333 | -15.0399
-8 | -0.4894 | 0.02945 | -0.0277 | -16.618
-7.5 | -0.4535 | 0.02628 | -0.0244 | -17.2565
-7 | -0.4068 | 0.02507 | -0.0226 | -16.2266
-6.5 | -0.3597 | 0.02302 | -0.0207 | -15.6255
-6 | -0.3084 | 0.02199 | -0.0196 | -14.0246
-5.5 | -0.2553 | 0.0207 | -0.0188 | -12.3333
-5 | -0.2022 | 0.01987 | -0.0179 | -10.1761
-4.5 | -0.1471 | 0.01897 | -0.0175 | -7.7543
-4 | -0.0925 | 0.01815 | -0.017 | -5.0964
-3.5 | -0.0392 | 0.01758 | -0.0161 | -2.2298
-3 | 0.0124 | 0.01711 | -0.015 | 0.72472
-2.5 | 0.0629 | 0.01656 | -0.0137 | 3.7983
-2 | 0.1109 | 0.01617 | -0.012 | 6.8584
-1.5 | 0.1577 | 0.01576 | -0.0099 | 10.0063
-1 | 0.2011 | 0.0154 | -0.0073 | 13.0584
0 | 0.2685 | 0.01359 | 0.0035 | 19.7572
0.5 | 0.394 | 0.01524 | -0.0078 | 25.853
1 | 0.5032 | 0.01631 | -0.0169 | 30.8522
1.5 | 0.5935 | 0.01684 | -0.0231 | 35.2435
2 | 0.6889 | 0.0173 | -0.0305 | 39.8208
2.5 | 0.7625 | 0.01737 | -0.0341 | 43.8975
3 | 0.8232 | 0.01745 | -0.0356 | 47.1748
3.5 | 0.872 | 0.01762 | -0.0348 | 49.4892
4 | 0.9368 | 0.01763 | -0.0371 | 53.1367
4.5 | 0.9953 | 0.01772 | -0.0384 | 56.1682
5 | 1.0546 | 0.01782 | -0.0397 | 59.1807
5.5 | 1.1153 | 0.01801 | -0.0416 | 61.9267
6 | 1.1606 | 0.01823 | -0.0403 | 63.6643
6.5 | 1.1977 | 0.01876 | -0.0376 | 63.8433
7 | 1.2338 | 0.01913 | -0.0347 | 64.4956
7.5 | 1.2716 | 0.01967 | -0.032 | 64.6467
8 | 1.3005 | 0.0202 | -0.028 | 64.3812
8.5 | 1.3357 | 0.02066 | -0.0249 | 64.6515
9 | 1.3583 | 0.02142 | -0.0199 | 63.4127
9.5 | 1.3836 | 0.02197 | -0.0153 | 62.9768
10 | 1.4053 | 0.02277 | -0.0102 | 61.7172
10.5 | 1.4122 | 0.02355 | -0.0028 | 59.966
11.5 | 1.4118 | 0.02529 | 0.014 | 55.8244
12 | 1.4146 | 0.02634 | 0.0207 | 53.7054
12.5 | 1.4237 | 0.02792 | 0.0254 | 50.9921
13 | 1.4199 | 0.03026 | 0.03 | 46.9233
13.5 | 1.44 | 0.03198 | 0.0323 | 45.0281
14 | 1.4265 | 0.0359 | 0.035 | 39.7354
14.5 | 1.4461 | 0.03798 | 0.0364 | 38.0753
15 | 1.4259 | 0.04331 | 0.0376 | 32.9231
15.5 | 1.4348 | 0.04652 | 0.0384 | 30.8426
16 | 1.4184 | 0.05236 | 0.0383 | 27.0894
16.5 | 1.4075 | 0.05814 | 0.0379 | 24.2088
17 | 1.4178 | 0.06178 | 0.0377 | 22.9492
17.5 | 1.3781 | 0.07159 | 0.0354 | 19.2499
18 | 1.3882 | 0.07552 | 0.0348 | 18.3819
18.5 | 1.3653 | 0.08392 | 0.0324 | 16.2691
19 | 1.3299 | 0.09428 | 0.0292 | 14.1059
19.5 | 1.3448 | 0.09784 | 0.0281 | 13.7449

## 19. Re 250k Mach 0.10 (1)
BIGFOIL.COM POLAR EXPORT
Horten 17.00% thick 5.00% camber
Horten 17.00% thick 5.00% camber |  |  |  | Cl Max: | 1.873 | at alpha= | 19.5 | deg
JavaFoil+Calcfoil stall+Eppler ext transition |  |  |  | L/D Max: | 50.481 | at alpha= | 6 | deg
Re: | 250000 |  |  | Cd Min: | 0.01156 | at alpha= | 1 | deg
Mach: | 0.1 |  |  | Cl=0 at alpha= | -2.0161 | deg
|  |  |  | @ Cl=0.1, Cd= | 0.013054
|  |  |  | @ Cl=0.4, Cd= | 0.011694
|  |  |  | @ Cl=0.6, Cd= | 0.013285
alpha (deg) | Cl | Cd | Cm | Cl/Cd
-20 | -0.92 | 0.21282 | 0.006 | -4.322
-19.5 | -0.93 | 0.2027 | 0.006 | -4.588
-19 | -0.939 | 0.19346 | 0.006 | -4.853
-18.5 | -0.946 | 0.18353 | 0.006 | -5.155
-18 | -0.952 | 0.1748 | 0.006 | -5.444
-17.5 | -0.955 | 0.16462 | 0.006 | -5.802
-17 | -0.957 | 0.15653 | 0.006 | -6.112
-16.5 | -0.956 | 0.14805 | 0.006 | -6.46
-16 | -0.953 | 0.14008 | 0.006 | -6.806
-15.5 | -0.948 | 0.13285 | 0.006 | -7.14
-15 | -0.941 | 0.12552 | 0.006 | -7.495
-14.5 | -0.931 | 0.11891 | 0.006 | -7.825
-14 | -0.917 | 0.11278 | 0.006 | -8.129
-13.5 | -0.901 | 0.10648 | 0.006 | -8.457
-13 | -0.882 | 0.1004 | 0.006 | -8.783
-12.5 | -0.861 | 0.09455 | 0.007 | -9.104
-12 | -0.837 | 0.08888 | 0.007 | -9.42
-11.5 | -0.811 | 0.0839 | 0.007 | -9.669
-11 | -0.783 | 0.07875 | 0.007 | -9.944
-10.5 | -0.753 | 0.07409 | 0.007 | -10.158
-10 | -0.72 | 0.06976 | 0.007 | -10.321
-9.5 | -0.685 | 0.06553 | 0.007 | -10.456
-9 | -0.649 | 0.06153 | 0.007 | -10.545
-8.5 | -0.61 | 0.05777 | 0.007 | -10.563
-8 | -0.57 | 0.05426 | 0.007 | -10.502
-7.5 | -0.528 | 0.0509 | 0.007 | -10.376
-7 | -0.485 | 0.04778 | 0.007 | -10.154
-6.5 | -0.441 | 0.0445 | 0.007 | -9.92
-6 | -0.397 | 0.04057 | 0.007 | -9.794
-5.5 | -0.354 | 0.03576 | 0.008 | -9.91
-5 | -0.365 | 0.01532 | 0.011 | -23.804
-4.5 | -0.305 | 0.01517 | 0.011 | -20.128
-4 | -0.245 | 0.01376 | 0.011 | -17.805
-3.5 | -0.184 | 0.01325 | 0.011 | -13.881
-3 | -0.122 | 0.01364 | 0.01 | -8.97
-2.5 | -0.06 | 0.0132 | 0.01 | -4.574
-2 | 0.002 | 0.01312 | 0.01 | 0.15
-1.5 | 0.065 | 0.01324 | 0.01 | 4.877
-1 | 0.127 | 0.01291 | 0.009 | 9.868
-0.5 | 0.19 | 0.01357 | 0.009 | 13.999
0 | 0.252 | 0.01407 | 0.009 | 17.884
0.5 | 0.313 | 0.01407 | 0.008 | 22.259
1 | 0.374 | 0.01156 | 0.008 | 32.364
1.5 | 0.434 | 0.01187 | 0.008 | 36.588
2 | 0.493 | 0.01226 | 0.007 | 40.226
2.5 | 0.55 | 0.01274 | 0.007 | 43.177
3 | 0.606 | 0.01335 | 0.007 | 45.383
3.5 | 0.661 | 0.01371 | 0.006 | 48.214
4 | 0.716 | 0.0145 | 0.006 | 49.338
4.5 | 0.77 | 0.0155 | 0.005 | 49.68
5 | 0.824 | 0.01641 | 0.005 | 50.213
5.5 | 0.878 | 0.01739 | 0.005 | 50.463
6 | 0.931 | 0.01845 | 0.004 | 50.481
6.5 | 0.984 | 0.01959 | 0.004 | 50.234
7 | 1.037 | 0.02081 | 0.004 | 49.811
7.5 | 1.089 | 0.02225 | 0.003 | 48.926
8 | 1.14 | 0.02366 | 0.003 | 48.188
8.5 | 1.191 | 0.02519 | 0.002 | 47.283
9 | 1.241 | 0.02682 | 0.002 | 46.278
9.5 | 1.291 | 0.02858 | 0.002 | 45.173
10 | 1.34 | 0.03046 | 0.001 | 43.984
10.5 | 1.388 | 0.0325 | 0.001 | 42.707
11 | 1.435 | 0.03468 | 0 | 41.384
11.5 | 1.481 | 0.03701 | 0 | 40.023
12 | 1.526 | 0.03952 | 0 | 38.603
12.5 | 1.568 | 0.04229 | -0.001 | 37.078
13 | 1.609 | 0.04516 | -0.001 | 35.618
13.5 | 1.647 | 0.04826 | -0.002 | 34.124
14 | 1.682 | 0.0516 | -0.002 | 32.606
14.5 | 1.716 | 0.05521 | -0.003 | 31.076
15 | 1.746 | 0.05914 | -0.003 | 29.527
15.5 | 1.774 | 0.06338 | -0.003 | 27.991
16 | 1.798 | 0.06811 | -0.004 | 26.402
16.5 | 1.82 | 0.0734 | -0.004 | 24.789
17 | 1.838 | 0.0794 | -0.005 | 23.142
17.5 | 1.851 | 0.08644 | -0.005 | 21.414
18 | 1.861 | 0.094 | -0.006 | 19.793
18.5 | 1.867 | 0.10151 | -0.006 | 18.396
19 | 1.872 | 0.10865 | -0.006 | 17.226
19.5 | 1.873 | 0.11597 | -0.007 | 16.148
20 | 1.871 | 0.12339 | -0.007 | 15.16

## 20. Re 250k Mach 0.10 (2)
BIGFOIL.COM POLAR EXPORT
Horten 17.00% thick 5.00% camber
Horten 17.00% thick 5.00% camber |  |  |  | Cl Max: | 1.4269 | at alpha= | 11 | deg
XFOIL ncrit=9 |  |  |  | L/D Max: | 64.1085 | at alpha= | 7 | deg
Re: | 250000 |  |  | Cd Min: | 0.1473 | at alpha= | -14.5 | deg
Mach: | 0.1 |  |  | Cl=0 at alpha= | -3.1274 | deg
|  |  |  | @ Cl=0.1, Cd= | 0.01635
|  |  |  | @ Cl=0.4, Cd= | 0.015317
|  |  |  | @ Cl=0.6, Cd= | 0.016932
alpha (deg) | Cl | Cd | Cm | Cl/Cd
-14.5 | -0.3268 | 0.1473 | -0.0112 | -2.2186
-14 | -0.3394 | 0.1387 | -0.0182 | -2.447
-13.5 | -0.2967 | 0.13205 | -0.0215 | -2.2469
-13 | -0.2694 | 0.11764 | -0.0441 | -2.29
-12.5 | -0.2318 | 0.11355 | -0.0424 | -2.0414
-12 | -0.2234 | 0.10778 | -0.0444 | -2.0727
-11.5 | -0.2419 | 0.09836 | -0.0498 | -2.4593
-11 | -0.2203 | 0.09389 | -0.0493 | -2.3464
-10 | -0.5069 | 0.05009 | -0.0539 | -10.1198
-9.5 | -0.5141 | 0.0448 | -0.0475 | -11.4754
-9 | -0.5029 | 0.04103 | -0.0423 | -12.2569
-8.5 | -0.4986 | 0.03555 | -0.0357 | -14.0253
-8 | -0.4832 | 0.03082 | -0.0297 | -15.6781
-7.5 | -0.4541 | 0.02677 | -0.0252 | -16.963
-7 | -0.4071 | 0.02557 | -0.0234 | -15.921
-6.5 | -0.3614 | 0.02336 | -0.0212 | -15.4709
-6 | -0.3097 | 0.02226 | -0.0201 | -13.9128
-5.5 | -0.2565 | 0.0209 | -0.0192 | -12.2727
-5 | -0.2029 | 0.02002 | -0.0183 | -10.1349
-4.5 | -0.1476 | 0.01912 | -0.0178 | -7.7197
-4 | -0.0925 | 0.01827 | -0.0173 | -5.0629
-3.5 | -0.0392 | 0.01784 | -0.0162 | -2.1973
-3 | 0.0134 | 0.01718 | -0.0153 | 0.77998
-2.5 | 0.0644 | 0.01666 | -0.014 | 3.8655
-2 | 0.1127 | 0.01624 | -0.0122 | 6.9397
-1.5 | 0.1601 | 0.01586 | -0.0102 | 10.0946
-1 | 0.2034 | 0.01547 | -0.0076 | 13.148
-0.5 | 0.2425 | 0.01488 | -0.0041 | 16.297
0 | 0.2748 | 0.01365 | 0.0026 | 20.1319
0.5 | 0.3973 | 0.01529 | -0.0079 | 25.9843
1 | 0.5049 | 0.01636 | -0.0167 | 30.8619
1.5 | 0.5956 | 0.01691 | -0.0228 | 35.2218
2 | 0.6902 | 0.01739 | -0.0299 | 39.6895
2.5 | 0.7663 | 0.01748 | -0.0339 | 43.8387
3 | 0.8272 | 0.01757 | -0.0354 | 47.0803
3.5 | 0.8761 | 0.01775 | -0.0344 | 49.3577
4 | 0.9411 | 0.01777 | -0.0368 | 52.96
4.5 | 1.0005 | 0.01787 | -0.0381 | 55.9877
5 | 1.0599 | 0.01808 | -0.0394 | 58.6228
5.5 | 1.1209 | 0.0182 | -0.0412 | 61.5879
6 | 1.1678 | 0.01846 | -0.0401 | 63.2611
6.5 | 1.2033 | 0.019 | -0.0371 | 63.3316
7 | 1.2405 | 0.01935 | -0.0342 | 64.1085
7.5 | 1.2754 | 0.01997 | -0.031 | 63.8658
8 | 1.3058 | 0.02048 | -0.0271 | 63.7598
8.5 | 1.3424 | 0.02105 | -0.0242 | 63.772
9 | 1.3605 | 0.02178 | -0.0184 | 62.4656
9.5 | 1.388 | 0.02232 | -0.014 | 62.1864
10 | 1.4014 | 0.02324 | -0.0075 | 60.3012
10.5 | 1.4096 | 0.02398 | -0.0002 | 58.7823
11 | 1.4269 | 0.02477 | 0.0056 | 57.606
11.5 | 1.3987 | 0.02596 | 0.0178 | 53.879
12 | 1.4113 | 0.027 | 0.0229 | 52.2704
12.5 | 1.408 | 0.02921 | 0.0283 | 48.2027
13 | 1.4137 | 0.03136 | 0.0317 | 45.0797
13.5 | 1.4194 | 0.03408 | 0.0343 | 41.6491
14 | 1.4175 | 0.0375 | 0.0364 | 37.8
14.5 | 1.4196 | 0.04105 | 0.0378 | 34.5822
15 | 1.4152 | 0.04529 | 0.0387 | 31.2475
15.5 | 1.4028 | 0.05067 | 0.039 | 27.685
16 | 1.4135 | 0.05403 | 0.0393 | 26.1614

## 21. Re 250k Mach 0.25 (1)
BIGFOIL.COM POLAR EXPORT
Horten 17.00% thick 5.00% camber
Horten 17.00% thick 5.00% camber |  |  |  | Cl Max: | 1.809 | at alpha= | 17.5 | deg
JavaFoil+Calcfoil stall+Eppler ext transition |  |  |  | L/D Max: | 48.323 | at alpha= | 5 | deg
Re: | 250000 |  |  | Cd Min: | 0.0119 | at alpha= | 1 | deg
Mach: | 0.25 |  |  | Cl=0 at alpha= | -2.0156 | deg
|  |  |  | @ Cl=0.1, Cd= | 0.013321
|  |  |  | @ Cl=0.4, Cd= | 0.012018
|  |  |  | @ Cl=0.6, Cd= | 0.013958
alpha (deg) | Cl | Cd | Cm | Cl/Cd
-19 | -0.632 | 0.24127 | 0.006 | -2.621
-18.5 | -0.669 | 0.22402 | 0.006 | -2.986
-18 | -0.703 | 0.20892 | 0.006 | -3.363
-17.5 | -0.733 | 0.19659 | 0.006 | -3.729
-17 | -0.76 | 0.18191 | 0.006 | -4.179
-16.5 | -0.784 | 0.17068 | 0.006 | -4.592
-16 | -0.804 | 0.16005 | 0.006 | -5.022
-15.5 | -0.82 | 0.14893 | 0.006 | -5.505
-15 | -0.832 | 0.14075 | 0.006 | -5.909
-14.5 | -0.839 | 0.13206 | 0.006 | -6.355
-14 | -0.841 | 0.12353 | 0.006 | -6.807
-13.5 | -0.839 | 0.11563 | 0.006 | -7.255
-13 | -0.832 | 0.10823 | 0.006 | -7.692
-12.5 | -0.822 | 0.10121 | 0.006 | -8.124
-12 | -0.808 | 0.09475 | 0.006 | -8.529
-11.5 | -0.79 | 0.0887 | 0.007 | -8.911
-11 | -0.769 | 0.08304 | 0.007 | -9.264
-10.5 | -0.744 | 0.07793 | 0.007 | -9.553
-10 | -0.717 | 0.07284 | 0.007 | -9.838
-9.5 | -0.685 | 0.06824 | 0.007 | -10.045
-9 | -0.652 | 0.06398 | 0.007 | -10.188
-8.5 | -0.615 | 0.05997 | 0.007 | -10.258
-8 | -0.576 | 0.05616 | 0.007 | -10.26
-7.5 | -0.535 | 0.05263 | 0.007 | -10.174
-7 | -0.493 | 0.04892 | 0.007 | -10.073
-6.5 | -0.449 | 0.04577 | 0.007 | -9.805
-6 | -0.404 | 0.04261 | 0.007 | -9.471
-5.5 | -0.358 | 0.03916 | 0.008 | -9.139
-5 | -0.373 | 0.01554 | 0.011 | -24.001
-4.5 | -0.313 | 0.01504 | 0.011 | -20.791
-4 | -0.251 | 0.01486 | 0.011 | -16.893
-3.5 | -0.189 | 0.0135 | 0.011 | -13.969
-3 | -0.126 | 0.01304 | 0.011 | -9.633
-2.5 | -0.062 | 0.01347 | 0.01 | -4.6
-2 | 0.002 | 0.01306 | 0.01 | 0.154
-1.5 | 0.066 | 0.01274 | 0.01 | 5.207
-1 | 0.131 | 0.01385 | 0.01 | 9.442
-0.5 | 0.195 | 0.01382 | 0.009 | 14.12
0 | 0.258 | 0.01388 | 0.009 | 18.576
0.5 | 0.321 | 0.01393 | 0.009 | 23.014
1 | 0.382 | 0.0119 | 0.008 | 32.131
1.5 | 0.443 | 0.0123 | 0.008 | 36.001
2 | 0.502 | 0.01281 | 0.008 | 39.148
2.5 | 0.559 | 0.01344 | 0.007 | 41.595
3 | 0.616 | 0.01416 | 0.007 | 43.508
3.5 | 0.673 | 0.01495 | 0.006 | 45.011
4 | 0.729 | 0.01546 | 0.006 | 47.151
4.5 | 0.785 | 0.01639 | 0.006 | 47.885
5 | 0.84 | 0.01739 | 0.005 | 48.323
5.5 | 0.895 | 0.01858 | 0.005 | 48.171
6 | 0.95 | 0.01974 | 0.004 | 48.127
6.5 | 1.004 | 0.02097 | 0.004 | 47.863
7 | 1.057 | 0.02231 | 0.004 | 47.392
7.5 | 1.11 | 0.02376 | 0.003 | 46.737
8 | 1.163 | 0.02532 | 0.003 | 45.922
8.5 | 1.215 | 0.0271 | 0.002 | 44.809
9 | 1.265 | 0.0289 | 0.002 | 43.782
9.5 | 1.316 | 0.03087 | 0.002 | 42.623
10 | 1.365 | 0.03296 | 0.001 | 41.409
10.5 | 1.413 | 0.03523 | 0.001 | 40.116
11 | 1.461 | 0.03767 | 0 | 38.771
11.5 | 1.506 | 0.04032 | 0 | 37.361
12 | 1.55 | 0.04314 | 0 | 35.929
12.5 | 1.591 | 0.04618 | -0.001 | 34.459
13 | 1.63 | 0.04951 | -0.001 | 32.92
13.5 | 1.666 | 0.05309 | -0.002 | 31.376
14 | 1.698 | 0.05705 | -0.002 | 29.766
14.5 | 1.727 | 0.06129 | -0.003 | 28.178
15 | 1.752 | 0.066 | -0.003 | 26.552
15.5 | 1.774 | 0.0712 | -0.004 | 24.911
16 | 1.79 | 0.07716 | -0.004 | 23.195
16.5 | 1.801 | 0.08414 | -0.004 | 21.411
17 | 1.808 | 0.09231 | -0.005 | 19.589
17.5 | 1.809 | 0.10111 | -0.005 | 17.888
18 | 1.804 | 0.10974 | -0.006 | 16.439
18.5 | 1.795 | 0.11827 | -0.006 | 15.176
19 | 1.781 | 0.12701 | -0.006 | 14.021
19.5 | 1.762 | 0.13594 | -0.007 | 12.961
20 | 1.737 | 0.14538 | -0.007 | 11.948

## 22. Re 250k Mach 0.25 (2)
BIGFOIL.COM POLAR EXPORT
Horten 17.00% thick 5.00% camber
Horten 17.00% thick 5.00% camber |  |  |  | Cl Max: | 1.3748 | at alpha= | 9 | deg
XFOIL ncrit=9 |  |  |  | L/D Max: | 60.8916 | at alpha= | 6.5 | deg
Re: | 250000 |  |  | Cd Min: | 0.21198 | at alpha= | -19.5 | deg
Mach: | 0.25 |  |  | Cl=0 at alpha= | -3.1696 | deg
|  |  |  | @ Cl=0.1, Cd= | 0.016863
|  |  |  | @ Cl=0.4, Cd= | 0.015513
|  |  |  | @ Cl=0.6, Cd= | 0.017391
alpha (deg) | Cl | Cd | Cm | Cl/Cd
-19.5 | -0.4808 | 0.21198 | 0.0204 | -2.2681
-19 | -0.4618 | 0.20629 | 0.0172 | -2.2386
-18.5 | -0.4553 | 0.20001 | 0.0109 | -2.2764
-18 | -0.4289 | 0.19354 | 0.0098 | -2.2161
-17.5 | -0.409 | 0.18791 | 0.0072 | -2.1766
-16.5 | -0.3789 | 0.17492 | 0.0001 | -2.1661
-16 | -0.3595 | 0.16918 | -0.0022 | -2.125
-15.5 | -0.3661 | 0.16251 | -0.0093 | -2.2528
-15 | -0.3346 | 0.15564 | -0.0093 | -2.1498
-14.5 | -0.3148 | 0.14991 | -0.0113 | -2.0999
-14 | -0.3218 | 0.14201 | -0.018 | -2.266
-13.5 | -0.2301 | 0.13042 | -0.0358 | -1.7643
-13 | -0.2536 | 0.12196 | -0.0435 | -2.0794
-12.5 | -0.2157 | 0.11719 | -0.0413 | -1.8406
-12 | -0.2067 | 0.11127 | -0.0436 | -1.8576
-11.5 | -0.2177 | 0.10275 | -0.0485 | -2.1187
-11 | -0.1944 | 0.09794 | -0.0482 | -1.9849
-10.5 | -0.26 | 0.08452 | -0.0619 | -3.0762
-10 | -0.2108 | 0.08227 | -0.0558 | -2.5623
-9 | -0.388 | 0.05405 | -0.0568 | -7.1785
-8.5 | -0.3956 | 0.04868 | -0.0509 | -8.1265
-8 | -0.4189 | 0.04055 | -0.0425 | -10.3305
-7.5 | -0.4365 | 0.03179 | -0.0326 | -13.7307
-7 | -0.4044 | 0.02836 | -0.0284 | -14.2595
-6.5 | -0.3624 | 0.02626 | -0.0253 | -13.8005
-6 | -0.3158 | 0.0238 | -0.0228 | -13.2689
-5.5 | -0.2638 | 0.02244 | -0.0211 | -11.7558
-5 | -0.2081 | 0.02104 | -0.0201 | -9.8907
-4.5 | -0.1506 | 0.0199 | -0.0194 | -7.5678
-4 | -0.094 | 0.01912 | -0.0185 | -4.9163
-3.5 | -0.037 | 0.01836 | -0.0179 | -2.0153
-3 | 0.019 | 0.01764 | -0.017 | 1.0771
-2.5 | 0.0722 | 0.01713 | -0.0157 | 4.2148
-2 | 0.1232 | 0.01664 | -0.0139 | 7.4038
-1.5 | 0.1714 | 0.01631 | -0.0116 | 10.5089
-1 | 0.2182 | 0.01598 | -0.0091 | 13.6546
-0.5 | 0.2607 | 0.01559 | -0.0058 | 16.7223
0.5 | 0.3901 | 0.01541 | -0.0043 | 25.3147
1 | 0.5072 | 0.01663 | -0.014 | 30.4991
1.5 | 0.6023 | 0.01741 | -0.0203 | 34.5951
2 | 0.6926 | 0.0179 | -0.026 | 38.6927
2.5 | 0.7851 | 0.01827 | -0.0325 | 42.9721
3 | 0.8505 | 0.01826 | -0.0343 | 46.5772
3.5 | 0.9047 | 0.01854 | -0.034 | 48.7972
4 | 0.9653 | 0.01864 | -0.035 | 51.7865
4.5 | 1.0298 | 0.01886 | -0.0367 | 54.6023
5 | 1.086 | 0.01917 | -0.037 | 56.651
5.5 | 1.1523 | 0.01935 | -0.0391 | 59.5504
6 | 1.1969 | 0.01988 | -0.0374 | 60.2062
6.5 | 1.2361 | 0.0203 | -0.0343 | 60.8916
7 | 1.2674 | 0.02106 | -0.0302 | 60.1804
7.5 | 1.2987 | 0.02165 | -0.0259 | 59.9861
8 | 1.3293 | 0.02238 | -0.0215 | 59.3968
8.5 | 1.3446 | 0.02327 | -0.015 | 57.7826
9 | 1.3748 | 0.02384 | -0.0104 | 57.6678
9.5 | 1.3652 | 0.0251 | -0.0003 | 54.3904
10 | 1.3519 | 0.02589 | 0.0107 | 52.2171
10.5 | 1.3612 | 0.02685 | 0.0177 | 50.6965
11 | 1.3283 | 0.02941 | 0.0272 | 45.1649
11.5 | 1.3538 | 0.03057 | 0.0305 | 44.2852
12 | 1.3246 | 0.03508 | 0.0353 | 37.7594
12.5 | 1.3436 | 0.03712 | 0.0375 | 36.1961
13 | 1.31 | 0.04349 | 0.0395 | 30.1219
13.5 | 1.3323 | 0.04565 | 0.0408 | 29.1851
14 | 1.2616 | 0.05672 | 0.0403 | 22.2426

## 23. Re 250k Mach 0.50 (1)
BIGFOIL.COM POLAR EXPORT
Horten 17.00% thick 5.00% camber
Horten 17.00% thick 5.00% camber |  |  |  | Cl Max: | 1.6 | at alpha= | 12.5 | deg
JavaFoil+Calcfoil stall+Eppler ext transition |  |  |  | L/D Max: | 39.723 | at alpha= | 5 | deg
Re: | 250000 |  |  | Cd Min: | 0.01407 | at alpha= | -1 | deg
Mach: | 0.5 |  |  | Cl=0 at alpha= | -2.0141 | deg
|  |  |  | @ Cl=0.1, Cd= | 0.014747
|  |  |  | @ Cl=0.4, Cd= | 0.016307
|  |  |  | @ Cl=0.6, Cd= | 0.016964
alpha (deg) | Cl | Cd | Cm | Cl/Cd
-20 | -1.001 | 0.27682 | 0.008 | -3.618
-19.5 | -0.975 | 0.27179 | 0.008 | -3.587
-19 | -0.948 | 0.28349 | 0.008 | -3.344
-18.5 | -0.92 | 0.27144 | 0.008 | -3.388
-18 | -0.893 | 0.2594 | 0.008 | -3.442
-17.5 | -0.866 | 0.25476 | 0.008 | -3.398
-17 | -0.837 | 0.24379 | 0.008 | -3.435
-16.5 | -0.81 | 0.23964 | 0.008 | -3.381
-16 | -0.783 | 0.23037 | 0.008 | -3.399
-15.5 | -0.755 | 0.22534 | 0.008 | -3.349
-15 | -0.727 | 0.22114 | 0.008 | -3.289
-14.5 | -0.699 | 0.21928 | 0.008 | -3.188
-14 | -0.672 | 0.20999 | 0.008 | -3.199
-13.5 | -0.644 | 0.20679 | 0.008 | -3.115
-13 | -0.616 | 0.19261 | 0.008 | -3.197
-12.5 | -0.588 | 0.18178 | 0.008 | -3.236
-12 | -0.56 | 0.17623 | 0.007 | -3.178
-11.5 | -0.532 | 0.17254 | 0.007 | -3.085
-11 | -0.504 | 0.16186 | 0.007 | -3.114
-10.5 | -0.476 | 0.15908 | 0.007 | -2.994
-10 | -0.448 | 0.1495 | 0.007 | -2.998
-9.5 | -0.42 | 0.14592 | 0.007 | -2.881
-9 | -0.392 | 0.13161 | 0.006 | -2.98
-8.5 | -0.364 | 0.11849 | 0.006 | -3.072
-8 | -0.488 | 0.07551 | 0.006 | -6.46
-7.5 | -0.509 | 0.06537 | 0.006 | -7.792
-7 | -0.494 | 0.0585 | 0.007 | -8.444
-6.5 | -0.464 | 0.05347 | 0.007 | -8.673
-6 | -0.425 | 0.04923 | 0.007 | -8.634
-5.5 | -0.38 | 0.04534 | 0.007 | -8.391
-5 | -0.332 | 0.04205 | 0.007 | -7.894
-4.5 | -0.281 | 0.03875 | 0.008 | -7.249
-4 | -0.228 | 0.03553 | 0.008 | -6.422
-3.5 | -0.208 | 0.01561 | 0.012 | -13.348
-3 | -0.139 | 0.01548 | 0.012 | -8.99
-2.5 | -0.069 | 0.01533 | 0.012 | -4.49
-2 | 0.002 | 0.0152 | 0.011 | 0.147
-1.5 | 0.074 | 0.01513 | 0.011 | 4.881
-1 | 0.146 | 0.01407 | 0.011 | 10.362
-0.5 | 0.217 | 0.01411 | 0.01 | 15.411
0 | 0.28 | 0.01537 | 0.01 | 18.186
0.5 | 0.346 | 0.01585 | 0.009 | 21.811
1 | 0.411 | 0.0164 | 0.009 | 25.078
1.5 | 0.476 | 0.01529 | 0.008 | 31.143
2 | 0.54 | 0.01612 | 0.008 | 33.517
2.5 | 0.604 | 0.01702 | 0.008 | 35.477
3 | 0.667 | 0.01801 | 0.007 | 37.028
3.5 | 0.729 | 0.01908 | 0.007 | 38.218
4 | 0.791 | 0.02026 | 0.006 | 39.047
4.5 | 0.852 | 0.02154 | 0.006 | 39.55
5 | 0.912 | 0.02296 | 0.006 | 39.723
5.5 | 0.972 | 0.02452 | 0.005 | 39.628
6 | 1.03 | 0.02623 | 0.005 | 39.268
6.5 | 1.088 | 0.02811 | 0.004 | 38.697
7 | 1.144 | 0.03018 | 0.004 | 37.91
7.5 | 1.199 | 0.03217 | 0.004 | 37.281
8 | 1.253 | 0.03472 | 0.003 | 36.098
8.5 | 1.306 | 0.03749 | 0.003 | 34.826
9 | 1.356 | 0.04069 | 0.002 | 33.329
9.5 | 1.405 | 0.0441 | 0.002 | 31.852
10 | 1.451 | 0.0479 | 0.001 | 30.28
10.5 | 1.493 | 0.05226 | 0.001 | 28.573
11 | 1.532 | 0.05714 | 0 | 26.807
11.5 | 1.565 | 0.06269 | 0 | 24.959
12 | 1.589 | 0.06922 | -0.001 | 22.957
12.5 | 1.6 | 0.07708 | -0.001 | 20.762
13 | 1.592 | 0.08678 | -0.001 | 18.351
13.5 | 1.553 | 0.10025 | -0.002 | 15.489
14 | 1.438 | 0.1249 | -0.002 | 11.515
14.5 | 0.927 | 0.17806 | -0.001 | 5.206
15 | 0.958 | 0.21331 | -0.002 | 4.491
15.5 | 0.989 | 0.23196 | -0.002 | 4.262
16 | 1.02 | 0.25315 | -0.003 | 4.029
16.5 | 1.05 | 0.26079 | -0.003 | 4.027
17 | 1.082 | 0.27821 | -0.004 | 3.889
17.5 | 1.112 | 0.28894 | -0.004 | 3.849

## 24. Re 250k Mach 0.50 (2)
BIGFOIL.COM POLAR EXPORT
Horten 17.00% thick 5.00% camber
Horten 17.00% thick 5.00% camber |  |  |  | Cl Max: | 1.1147 | at alpha= | 5 | deg
XFOIL ncrit=9 |  |  |  | L/D Max: | 39.9883 | at alpha= | 4 | deg
Re: | 250000 |  |  | Cd Min: | 0.23674 | at alpha= | -20 | deg
Mach: | 0.5 |  |  | Cl=0 at alpha= | -3.2329 | deg
|  |  |  | @ Cl=0.1, Cd= | 0.019775
|  |  |  | @ Cl=0.4, Cd= | 0.017279
|  |  |  | @ Cl=0.6, Cd= | 0.019874
alpha (deg) | Cl | Cd | Cm | Cl/Cd
-20 | -0.5247 | 0.23674 | 0.0301 | -2.2164
-19.5 | -0.5003 | 0.22995 | 0.0263 | -2.1757
-19 | -0.4801 | 0.22295 | 0.021 | -2.1534
-18.5 | -0.4571 | 0.21553 | 0.0171 | -2.1208
-18 | -0.4319 | 0.20877 | 0.0139 | -2.0688
-17.5 | -0.4092 | 0.2019 | 0.0099 | -2.0267
-17 | -0.3919 | 0.19466 | 0.0046 | -2.0133
-16.5 | -0.3644 | 0.18778 | 0.0021 | -1.9406
-16 | -0.3424 | 0.18089 | -0.0021 | -1.8929
-15.5 | -0.2923 | 0.1701 | -0.017 | -1.7184
-14.5 | -0.2487 | 0.15608 | -0.0312 | -1.5934
-14 | -0.2124 | 0.14861 | -0.0311 | -1.4292
-13.5 | -0.1927 | 0.14242 | -0.0336 | -1.353
-13 | -0.1953 | 0.13588 | -0.0392 | -1.4373
-12.5 | -0.1609 | 0.12929 | -0.0391 | -1.2445
-12 | -0.1701 | 0.12302 | -0.0455 | -1.3827
-11.5 | -0.1375 | 0.11599 | -0.0455 | -1.1854
-11 | -0.1166 | 0.11 | -0.047 | -1.06
-10.5 | -0.1377 | 0.10234 | -0.0545 | -1.3455
-10 | -0.0962 | 0.09691 | -0.0524 | -0.99267
-9.5 | -0.119 | 0.0893 | -0.0598 | -1.3326
-9 | -0.1023 | 0.0823 | -0.0606 | -1.243
-8 | -0.1479 | 0.06174 | -0.0711 | -2.3955
-7.5 | -0.1692 | 0.05539 | -0.0692 | -3.0547
-7 | -0.2004 | 0.04987 | -0.0626 | -4.0184
-6.5 | -0.2236 | 0.04426 | -0.0548 | -5.052
-6 | -0.2326 | 0.03842 | -0.0469 | -6.0541
-5.5 | -0.2363 | 0.03185 | -0.038 | -7.4192
-5 | -0.1992 | 0.02921 | -0.0329 | -6.8196
-4.5 | -0.159 | 0.02542 | -0.0277 | -6.2549
-4 | -0.101 | 0.02364 | -0.0251 | -4.2724
-3.5 | -0.0367 | 0.02187 | -0.0234 | -1.6781
-3 | 0.032 | 0.02066 | -0.0224 | 1.5489
-2.5 | 0.0994 | 0.01978 | -0.0215 | 5.0253
-2 | 0.1641 | 0.01919 | -0.02 | 8.5513
-1.5 | 0.2221 | 0.01877 | -0.0177 | 11.8327
-1 | 0.2771 | 0.01843 | -0.0147 | 15.0353
-0.5 | 0.3227 | 0.01832 | -0.0103 | 17.6146
0 | 0.3691 | 0.01803 | -0.0058 | 20.4714
0.5 | 0.3738 | 0.01704 | 0.0053 | 21.9366
1 | 0.4603 | 0.01783 | 0.0061 | 25.816
1.5 | 0.625 | 0.02024 | -0.0096 | 30.8794
2 | 0.733 | 0.02135 | -0.016 | 34.3326
2.5 | 0.8333 | 0.0225 | -0.0219 | 37.0356
3 | 0.9196 | 0.0236 | -0.0258 | 38.9661
3.5 | 0.9722 | 0.02437 | -0.0239 | 39.8933
4 | 1.0261 | 0.02566 | -0.0232 | 39.9883
4.5 | 1.0716 | 0.02696 | -0.0212 | 39.7478
5 | 1.1147 | 0.02903 | -0.0207 | 38.3982
5.5 | 1.0393 | 0.03216 | -0.0049 | 32.3165
6 | 1.0653 | 0.03259 | 0.0014 | 32.6879
6.5 | 0.8488 | 0.04733 | 0.0135 | 17.9337

## 25. Re 500k Mach 0.00 (1)
BIGFOIL.COM POLAR EXPORT
Horten 17.00% thick 5.00% camber
Horten 17.00% thick 5.00% camber |  |  |  | Cl Max: | 1.898 | at alpha= | 20 | deg
JavaFoil+Calcfoil stall+Eppler ext transition |  |  |  | L/D Max: | 70.514 | at alpha= | 5.5 | deg
Re: | 500000 |  |  | Cd Min: | 0.00833 | at alpha= | 1 | deg
Mach: | 0 |  |  | Cl=0 at alpha= | -2.0161 | deg
|  |  |  | @ Cl=0.1, Cd= | 0.012129
|  |  |  | @ Cl=0.4, Cd= | 0.0086808
|  |  |  | @ Cl=0.6, Cd= | 0.010063
alpha (deg) | Cl | Cd | Cm | Cl/Cd
-20 | -0.963 | 0.18843 | 0.006 | -5.112
-19.5 | -0.97 | 0.17871 | 0.006 | -5.43
-19 | -0.976 | 0.17086 | 0.006 | -5.713
-18.5 | -0.981 | 0.16236 | 0.007 | -6.039
-18 | -0.983 | 0.15473 | 0.007 | -6.355
-17.5 | -0.984 | 0.1466 | 0.007 | -6.712
-17 | -0.983 | 0.13953 | 0.007 | -7.045
-16.5 | -0.98 | 0.13202 | 0.007 | -7.423
-16 | -0.975 | 0.12562 | 0.007 | -7.76
-15.5 | -0.967 | 0.11872 | 0.007 | -8.149
-15 | -0.958 | 0.11224 | 0.007 | -8.534
-14.5 | -0.946 | 0.10711 | 0.007 | -8.829
-14 | -0.93 | 0.10142 | 0.007 | -9.171
-13.5 | -0.912 | 0.09535 | 0.007 | -9.568
-13 | -0.892 | 0.09032 | 0.007 | -9.878
-12.5 | -0.87 | 0.08502 | 0.007 | -10.233
-12 | -0.846 | 0.07966 | 0.007 | -10.616
-11.5 | -0.819 | 0.07494 | 0.007 | -10.929
-11 | -0.79 | 0.07027 | 0.008 | -11.247
-10.5 | -0.76 | 0.06586 | 0.008 | -11.532
-10 | -0.727 | 0.06159 | 0.008 | -11.801
-9.5 | -0.692 | 0.05743 | 0.008 | -12.053
-9 | -0.656 | 0.05333 | 0.008 | -12.306
-8.5 | -0.619 | 0.04915 | 0.008 | -12.591
-8 | -0.581 | 0.04454 | 0.008 | -13.04
-7.5 | -0.643 | 0.01501 | 0.012 | -42.813
-7 | -0.59 | 0.01462 | 0.012 | -40.383
-6.5 | -0.536 | 0.01431 | 0.012 | -37.426
-6 | -0.48 | 0.01405 | 0.011 | -34.146
-5.5 | -0.422 | 0.01253 | 0.011 | -33.693
-5 | -0.364 | 0.01235 | 0.011 | -29.448
-4.5 | -0.304 | 0.01272 | 0.011 | -23.911
-4 | -0.244 | 0.01256 | 0.011 | -19.432
-3.5 | -0.183 | 0.01248 | 0.011 | -14.685
-3 | -0.122 | 0.01237 | 0.01 | -9.854
-2.5 | -0.06 | 0.01224 | 0.01 | -4.914
-2 | 0.002 | 0.01214 | 0.01 | 0.161
-1.5 | 0.064 | 0.01218 | 0.01 | 5.281
-1 | 0.127 | 0.01209 | 0.009 | 10.489
-0.5 | 0.189 | 0.01206 | 0.009 | 15.682
0 | 0.251 | 0.01168 | 0.009 | 21.519
0.5 | 0.313 | 0.0118 | 0.008 | 26.545
1 | 0.375 | 0.00833 | 0.008 | 45.005
1.5 | 0.437 | 0.0092 | 0.008 | 47.438
2 | 0.498 | 0.0096 | 0.007 | 51.817
2.5 | 0.558 | 0.00986 | 0.007 | 56.621
3 | 0.618 | 0.01015 | 0.007 | 60.891
3.5 | 0.677 | 0.01048 | 0.006 | 64.612
4 | 0.735 | 0.01087 | 0.006 | 67.623
4.5 | 0.791 | 0.01134 | 0.006 | 69.786
5 | 0.846 | 0.01205 | 0.005 | 70.164
5.5 | 0.899 | 0.01275 | 0.005 | 70.514
6 | 0.951 | 0.01354 | 0.004 | 70.254
6.5 | 1.003 | 0.01445 | 0.004 | 69.425
7 | 1.055 | 0.01542 | 0.004 | 68.437
7.5 | 1.106 | 0.0165 | 0.003 | 67.038
8 | 1.157 | 0.01766 | 0.003 | 65.537
8.5 | 1.208 | 0.01892 | 0.002 | 63.813
9 | 1.258 | 0.02028 | 0.002 | 62
9.5 | 1.307 | 0.02186 | 0.002 | 59.792
10 | 1.355 | 0.02343 | 0.001 | 57.841
10.5 | 1.403 | 0.02514 | 0.001 | 55.815
11 | 1.45 | 0.02696 | 0 | 53.786
11.5 | 1.496 | 0.02895 | 0 | 51.664
12 | 1.54 | 0.03108 | 0 | 49.56
12.5 | 1.583 | 0.03338 | -0.001 | 47.404
13 | 1.623 | 0.03583 | -0.001 | 45.291
13.5 | 1.661 | 0.03851 | -0.002 | 43.133
14 | 1.697 | 0.04144 | -0.002 | 40.952
14.5 | 1.73 | 0.04458 | -0.003 | 38.817
15 | 1.761 | 0.04803 | -0.003 | 36.662
15.5 | 1.789 | 0.05189 | -0.004 | 34.481
16 | 1.814 | 0.05607 | -0.004 | 32.348
16.5 | 1.836 | 0.06075 | -0.004 | 30.214
17 | 1.854 | 0.06619 | -0.005 | 28.015
17.5 | 1.869 | 0.07247 | -0.005 | 25.785
18 | 1.879 | 0.07952 | -0.006 | 23.63
18.5 | 1.887 | 0.08653 | -0.006 | 21.811
19 | 1.893 | 0.093 | -0.007 | 20.359
19.5 | 1.897 | 0.09946 | -0.007 | 19.072
20 | 1.898 | 0.10592 | -0.007 | 17.915

## 26. Re 500k Mach 0.00 (2)
BIGFOIL.COM POLAR EXPORT
Horten 17.00% thick 5.00% camber
Horten 17.00% thick 5.00% camber |  |  |  | Cl Max: | 1.4629 | at alpha= | 15 | deg
XFOIL ncrit=9 |  |  |  | L/D Max: | 86.4908 | at alpha= | 9.5 | deg
Re: | 500000 |  |  | Cd Min: | 0.20156 | at alpha= | -19 | deg
Mach: | 0 |  |  | Cl=0 at alpha= | -2.9534 | deg
|  |  |  | @ Cl=0.1, Cd= | 0.012238
|  |  |  | @ Cl=0.4, Cd= | 0.010108
|  |  |  | @ Cl=0.6, Cd= | 0.011459
alpha (deg) | Cl | Cd | Cm | Cl/Cd
-19 | -0.4731 | 0.20156 | 0.0186 | -2.3472
-18.5 | -0.4665 | 0.19264 | 0.0126 | -2.4216
-18 | -0.445 | 0.18777 | 0.011 | -2.3699
-17.5 | -0.4263 | 0.18268 | 0.0086 | -2.3336
-17 | -0.4324 | 0.17271 | 0.0006 | -2.5036
-16.5 | -0.4061 | 0.16757 | 0.0005 | -2.4235
-16 | -0.3856 | 0.16286 | -0.001 | -2.3677
-15 | -0.8881 | 0.04519 | -0.0675 | -19.6526
-14.5 | -0.9066 | 0.04007 | -0.0644 | -22.6254
-14 | -0.9086 | 0.03685 | -0.06 | -24.6567
-13.5 | -0.9038 | 0.03442 | -0.055 | -26.258
-13 | -0.831 | 0.03071 | -0.0636 | -27.0596
-12.5 | -0.8357 | 0.02862 | -0.0546 | -29.1999
-12 | -0.8225 | 0.02644 | -0.0482 | -31.1082
-11.5 | -0.7936 | 0.02535 | -0.0438 | -31.3057
-11 | -0.7615 | 0.02418 | -0.0399 | -31.493
-10.5 | -0.7271 | 0.02287 | -0.0362 | -31.7927
-10 | -0.6865 | 0.02142 | -0.0336 | -32.0495
-9.5 | -0.6433 | 0.02058 | -0.0312 | -31.2585
-9 | -0.5988 | 0.01962 | -0.0289 | -30.5199
-8.5 | -0.5509 | 0.01847 | -0.0274 | -29.8267
-8 | -0.5032 | 0.01785 | -0.0256 | -28.1905
-7.5 | -0.4535 | 0.017 | -0.0242 | -26.6765
-7 | -0.4033 | 0.01632 | -0.0229 | -24.712
-6.5 | -0.3531 | 0.01574 | -0.0215 | -22.4333
-6 | -0.3024 | 0.01514 | -0.0202 | -19.9736
-5.5 | -0.2521 | 0.0146 | -0.0188 | -17.2671
-5 | -0.2015 | 0.0142 | -0.0174 | -14.1901
-4.5 | -0.1526 | 0.01375 | -0.0158 | -11.0982
-4 | -0.1027 | 0.01334 | -0.0142 | -7.6987
-3.5 | -0.0533 | 0.01314 | -0.0126 | -4.0563
-3 | -0.0045 | 0.01276 | -0.0109 | -0.35266
-2.5 | 0.0438 | 0.0125 | -0.0091 | 3.504
-2 | 0.0925 | 0.01227 | -0.0073 | 7.5387
-1.5 | 0.1412 | 0.01206 | -0.0056 | 11.7081
-1 | 0.1894 | 0.01191 | -0.0038 | 15.9026
-0.5 | 0.2374 | 0.01166 | -0.002 | 20.3602
0 | 0.2771 | 0.01119 | 0.0012 | 24.7632
0.5 | 0.2754 | 0.00932 | 0.0134 | 29.5494
1 | 0.3325 | 0.00961 | 0.0141 | 34.5994
1.5 | 0.3896 | 0.01004 | 0.0146 | 38.8048
2 | 0.4588 | 0.01049 | 0.0125 | 43.7369
2.5 | 0.5214 | 0.011 | 0.0116 | 47.4
3 | 0.6155 | 0.01155 | 0.0041 | 53.29
3.5 | 0.7007 | 0.01225 | -0.0016 | 57.2
4 | 0.7568 | 0.01238 | -0.0018 | 61.1309
4.5 | 0.8226 | 0.01271 | -0.0042 | 64.7207
5 | 0.8847 | 0.01288 | -0.0058 | 68.6879
5.5 | 0.929 | 0.01316 | -0.0038 | 70.5927
6 | 0.9964 | 0.01344 | -0.0067 | 74.1369
6.5 | 1.0594 | 0.01373 | -0.0088 | 77.1595
7 | 1.1132 | 0.01415 | -0.0091 | 78.6714
7.5 | 1.1724 | 0.01446 | -0.0105 | 81.0788
8 | 1.2343 | 0.01493 | -0.0127 | 82.6725
8.5 | 1.2914 | 0.01531 | -0.014 | 84.3501
9 | 1.3491 | 0.01589 | -0.0156 | 84.9025
9.5 | 1.4098 | 0.0163 | -0.0179 | 86.4908
10 | 1.4423 | 0.017 | -0.015 | 84.8412
10.5 | 1.4485 | 0.0175 | -0.007 | 82.7714
11 | 1.4276 | 0.01814 | 0.0056 | 78.699
11.5 | 1.4209 | 0.0193 | 0.0143 | 73.6218
12 | 1.4264 | 0.02078 | 0.0198 | 68.6429
12.5 | 1.4325 | 0.02289 | 0.024 | 62.5819
13 | 1.4439 | 0.02522 | 0.0265 | 57.2522
13.5 | 1.4506 | 0.02811 | 0.0289 | 51.6044
14 | 1.4588 | 0.03133 | 0.0302 | 46.5624
14.5 | 1.4607 | 0.03505 | 0.0317 | 41.6748
15 | 1.4629 | 0.03912 | 0.0324 | 37.3952
15.5 | 1.4609 | 0.04369 | 0.0329 | 33.4379
16 | 1.4586 | 0.04869 | 0.0328 | 29.9569
16.5 | 1.4547 | 0.05399 | 0.0326 | 26.9439
17 | 1.447 | 0.05986 | 0.0319 | 24.1731
17.5 | 1.4394 | 0.06603 | 0.0309 | 21.7992
18 | 1.4294 | 0.07249 | 0.0298 | 19.7186
18.5 | 1.4168 | 0.07954 | 0.0281 | 17.8124
19 | 1.4049 | 0.08665 | 0.0263 | 16.2135
19.5 | 1.3915 | 0.09401 | 0.0243 | 14.8016
20 | 1.3764 | 0.10181 | 0.0218 | 13.5193

## 27. Re 500k Mach 0.10 (1)
BIGFOIL.COM POLAR EXPORT
Horten 17.00% thick 5.00% camber
Horten 17.00% thick 5.00% camber |  |  |  | Cl Max: | 1.884 | at alpha= | 19.5 | deg
JavaFoil+Calcfoil stall+Eppler ext transition |  |  |  | L/D Max: | 70.392 | at alpha= | 5 | deg
Re: | 500000 |  |  | Cd Min: | 0.00837 | at alpha= | 1 | deg
Mach: | 0.1 |  |  | Cl=0 at alpha= | -2.0161 | deg
|  |  |  | @ Cl=0.1, Cd= | 0.012175
|  |  |  | @ Cl=0.4, Cd= | 0.0086964
|  |  |  | @ Cl=0.6, Cd= | 0.010112
alpha (deg) | Cl | Cd | Cm | Cl/Cd
-20 | -0.922 | 0.19162 | 0.006 | -4.814
-19.5 | -0.933 | 0.18318 | 0.006 | -5.092
-19 | -0.942 | 0.17449 | 0.006 | -5.397
-18.5 | -0.949 | 0.1657 | 0.007 | -5.728
-18 | -0.955 | 0.15777 | 0.007 | -6.051
-17.5 | -0.958 | 0.1491 | 0.007 | -6.428
-17 | -0.96 | 0.14215 | 0.007 | -6.755
-16.5 | -0.96 | 0.13425 | 0.007 | -7.151
-16 | -0.957 | 0.12716 | 0.007 | -7.527
-15.5 | -0.952 | 0.12055 | 0.007 | -7.9
-15 | -0.945 | 0.11386 | 0.007 | -8.298
-14.5 | -0.935 | 0.10832 | 0.007 | -8.63
-14 | -0.921 | 0.10225 | 0.007 | -9.009
-13.5 | -0.905 | 0.09652 | 0.007 | -9.376
-13 | -0.887 | 0.09098 | 0.007 | -9.744
-12.5 | -0.866 | 0.08561 | 0.007 | -10.112
-12 | -0.843 | 0.08054 | 0.007 | -10.461
-11.5 | -0.817 | 0.0757 | 0.007 | -10.788
-11 | -0.789 | 0.07096 | 0.007 | -11.118
-10.5 | -0.759 | 0.06646 | 0.008 | -11.419
-10 | -0.727 | 0.06215 | 0.008 | -11.691
-9.5 | -0.693 | 0.05804 | 0.008 | -11.932
-9 | -0.657 | 0.05392 | 0.008 | -12.182
-8.5 | -0.619 | 0.04975 | 0.008 | -12.452
-8 | -0.581 | 0.04537 | 0.008 | -12.811
-7.5 | -0.547 | 0.0385 | 0.009 | -14.207
-7 | -0.592 | 0.01468 | 0.012 | -40.353
-6.5 | -0.538 | 0.01435 | 0.012 | -37.467
-6 | -0.482 | 0.0141 | 0.012 | -34.139
-5.5 | -0.424 | 0.01263 | 0.011 | -33.567
-5 | -0.365 | 0.01239 | 0.011 | -29.462
-4.5 | -0.306 | 0.01273 | 0.011 | -23.996
-4 | -0.245 | 0.01259 | 0.011 | -19.477
-3.5 | -0.184 | 0.01203 | 0.011 | -15.303
-3 | -0.122 | 0.01238 | 0.01 | -9.891
-2.5 | -0.06 | 0.01229 | 0.01 | -4.916
-2 | 0.002 | 0.01219 | 0.01 | 0.161
-1.5 | 0.065 | 0.01222 | 0.01 | 5.287
-1 | 0.127 | 0.01214 | 0.009 | 10.495
-0.5 | 0.19 | 0.01176 | 0.009 | 16.167
0 | 0.252 | 0.01173 | 0.009 | 21.518
0.5 | 0.315 | 0.01138 | 0.008 | 27.659
1 | 0.377 | 0.00837 | 0.008 | 45.026
1.5 | 0.439 | 0.00925 | 0.008 | 47.428
2 | 0.5 | 0.00966 | 0.008 | 51.762
2.5 | 0.561 | 0.00991 | 0.007 | 56.57
3 | 0.621 | 0.01022 | 0.007 | 60.748
3.5 | 0.68 | 0.01055 | 0.006 | 64.448
4 | 0.738 | 0.01095 | 0.006 | 67.349
4.5 | 0.794 | 0.01144 | 0.006 | 69.35
5 | 0.848 | 0.01205 | 0.005 | 70.392
5.5 | 0.902 | 0.01292 | 0.005 | 69.795
6 | 0.954 | 0.01374 | 0.004 | 69.477
6.5 | 1.007 | 0.01467 | 0.004 | 68.628
7 | 1.058 | 0.01566 | 0.004 | 67.572
7.5 | 1.11 | 0.01677 | 0.003 | 66.186
8 | 1.161 | 0.01793 | 0.003 | 64.759
8.5 | 1.212 | 0.01923 | 0.002 | 62.993
9 | 1.262 | 0.02061 | 0.002 | 61.213
9.5 | 1.311 | 0.02211 | 0.002 | 59.298
10 | 1.36 | 0.02372 | 0.001 | 57.318
10.5 | 1.408 | 0.02556 | 0.001 | 55.076
11 | 1.455 | 0.02744 | 0 | 53.011
11.5 | 1.5 | 0.02946 | 0 | 50.935
12 | 1.545 | 0.03163 | 0 | 48.845
12.5 | 1.587 | 0.03398 | -0.001 | 46.709
13 | 1.627 | 0.0365 | -0.001 | 44.576
13.5 | 1.665 | 0.03926 | -0.002 | 42.408
14 | 1.7 | 0.04225 | -0.002 | 40.245
14.5 | 1.733 | 0.04548 | -0.003 | 38.101
15 | 1.763 | 0.04904 | -0.003 | 35.948
15.5 | 1.79 | 0.05293 | -0.004 | 33.823
16 | 1.814 | 0.05735 | -0.004 | 31.628
16.5 | 1.834 | 0.06228 | -0.004 | 29.452
17 | 1.851 | 0.06795 | -0.005 | 27.247
17.5 | 1.864 | 0.07463 | -0.005 | 24.973
18 | 1.873 | 0.08187 | -0.006 | 22.874
18.5 | 1.879 | 0.08885 | -0.006 | 21.147
19 | 1.883 | 0.09541 | -0.007 | 19.736
19.5 | 1.884 | 0.10213 | -0.007 | 18.447
20 | 1.882 | 0.10883 | -0.007 | 17.291

## 28. Re 500k Mach 0.10 (2)
BIGFOIL.COM POLAR EXPORT
Horten 17.00% thick 5.00% camber
Horten 17.00% thick 5.00% camber |  |  |  | Cl Max: | 1.4536 | at alpha= | 14.5 | deg
XFOIL ncrit=9 |  |  |  | L/D Max: | 85.5039 | at alpha= | 9.5 | deg
Re: | 500000 |  |  | Cd Min: | 0.19327 | at alpha= | -18.5 | deg
Mach: | 0.1 |  |  | Cl=0 at alpha= | -2.9679 | deg
|  |  |  | @ Cl=0.1, Cd= | 0.012278
|  |  |  | @ Cl=0.4, Cd= | 0.010128
|  |  |  | @ Cl=0.6, Cd= | 0.011493
alpha (deg) | Cl | Cd | Cm | Cl/Cd
-18.5 | -0.4663 | 0.19327 | 0.0127 | -2.4127
-18 | -0.4444 | 0.18836 | 0.0111 | -2.3593
-17.5 | -0.4255 | 0.18325 | 0.0087 | -2.322
-17 | -0.426 | 0.17411 | 0.0017 | -2.4467
-16.5 | -0.4048 | 0.16815 | 0.0005 | -2.4074
-16 | -0.3839 | 0.1634 | -0.001 | -2.3494
-15.5 | -0.3681 | 0.15764 | -0.0035 | -2.3351
-14 | -0.849 | 0.04158 | -0.0651 | -20.4185
-13.5 | -0.8582 | 0.03783 | -0.0606 | -22.6857
-13 | -0.7964 | 0.03323 | -0.0693 | -23.9663
-12.5 | -0.8121 | 0.03028 | -0.0598 | -26.8197
-12 | -0.8136 | 0.02776 | -0.0513 | -29.3084
-11.5 | -0.7889 | 0.02618 | -0.0464 | -30.1337
-11 | -0.7585 | 0.025 | -0.0421 | -30.34
-10.5 | -0.7257 | 0.02356 | -0.0381 | -30.8022
-10 | -0.6886 | 0.02193 | -0.0348 | -31.3999
-9.5 | -0.6452 | 0.021 | -0.0324 | -30.7238
-9 | -0.601 | 0.01998 | -0.03 | -30.0801
-8.5 | -0.5536 | 0.01875 | -0.0282 | -29.5253
-8 | -0.5055 | 0.01808 | -0.0264 | -27.9591
-7 | -0.4051 | 0.01647 | -0.0235 | -24.5962
-6.5 | -0.3548 | 0.01602 | -0.0219 | -22.1473
-6 | -0.3032 | 0.01525 | -0.0208 | -19.882
-5.5 | -0.2523 | 0.01472 | -0.0194 | -17.1399
-5 | -0.2015 | 0.01427 | -0.0179 | -14.1205
-4.5 | -0.1519 | 0.0138 | -0.0163 | -11.0072
-4 | -0.1015 | 0.01343 | -0.0147 | -7.5577
-3.5 | -0.0523 | 0.01318 | -0.013 | -3.9681
-3 | -0.0031 | 0.0128 | -0.0113 | -0.24219
-2.5 | 0.0452 | 0.01256 | -0.0094 | 3.5987
-2 | 0.0943 | 0.0123 | -0.0076 | 7.6667
-1.5 | 0.1431 | 0.01211 | -0.0058 | 11.8167
-1 | 0.192 | 0.01196 | -0.0041 | 16.0535
-0.5 | 0.2398 | 0.01172 | -0.0021 | 20.4608
0 | 0.2816 | 0.01131 | 0.0008 | 24.8983
0.5 | 0.2783 | 0.00935 | 0.0133 | 29.7647
1 | 0.3344 | 0.00965 | 0.0143 | 34.6528
1.5 | 0.3929 | 0.01008 | 0.0146 | 38.9782
2 | 0.4612 | 0.01054 | 0.0128 | 43.7571
2.5 | 0.5232 | 0.01103 | 0.0121 | 47.4343
3 | 0.6178 | 0.0116 | 0.0046 | 53.2586
3.5 | 0.7062 | 0.0123 | -0.0016 | 57.4146
4 | 0.7606 | 0.01245 | -0.0014 | 61.0924
4.5 | 0.8271 | 0.01278 | -0.0038 | 64.7183
5 | 0.8896 | 0.01296 | -0.0054 | 68.642
5.5 | 0.9337 | 0.0133 | -0.0033 | 70.203
6 | 1.0019 | 0.01354 | -0.0062 | 73.9956
6.5 | 1.0648 | 0.01388 | -0.0082 | 76.7147
7 | 1.1189 | 0.01427 | -0.0084 | 78.4093
7.5 | 1.1788 | 0.01463 | -0.0099 | 80.5742
8 | 1.2411 | 0.01508 | -0.0121 | 82.3011
8.5 | 1.2975 | 0.01552 | -0.0131 | 83.6018
9 | 1.3567 | 0.01608 | -0.0149 | 84.3719
9.5 | 1.4168 | 0.01657 | -0.017 | 85.5039
10 | 1.4432 | 0.01725 | -0.0128 | 83.6638
10.5 | 1.4369 | 0.01776 | -0.0025 | 80.9065
11 | 1.4183 | 0.0186 | 0.0092 | 76.2527
11.5 | 1.4157 | 0.0199 | 0.0168 | 71.1407
12 | 1.4217 | 0.02161 | 0.0218 | 65.789
12.5 | 1.4291 | 0.02386 | 0.0255 | 59.8952
13 | 1.4392 | 0.02642 | 0.028 | 54.4739
13.5 | 1.4458 | 0.02947 | 0.0301 | 49.0601
14 | 1.4518 | 0.03292 | 0.0315 | 44.1009
14.5 | 1.4536 | 0.03677 | 0.0328 | 39.5322
15 | 1.4534 | 0.04113 | 0.0334 | 35.3367
15.5 | 1.4524 | 0.04578 | 0.0338 | 31.7256
16 | 1.4482 | 0.05101 | 0.0337 | 28.3905
16.5 | 1.4434 | 0.05656 | 0.0332 | 25.5198
17 | 1.4368 | 0.06234 | 0.0326 | 23.0478
17.5 | 1.4277 | 0.0688 | 0.0314 | 20.7515
18 | 1.4181 | 0.07536 | 0.0302 | 18.8177
18.5 | 1.4056 | 0.08234 | 0.0286 | 17.0707
19 | 1.3916 | 0.08989 | 0.0265 | 15.4811
19.5 | 1.3783 | 0.09736 | 0.0243 | 14.1567

## 29. Re 500k Mach 0.25 (1)
BIGFOIL.COM POLAR EXPORT
Horten 17.00% thick 5.00% camber
Horten 17.00% thick 5.00% camber |  |  |  | Cl Max: | 1.82 | at alpha= | 17 | deg
JavaFoil+Calcfoil stall+Eppler ext transition |  |  |  | L/D Max: | 66.61 | at alpha= | 5 | deg
Re: | 500000 |  |  | Cd Min: | 0.00925 | at alpha= | 1 | deg
Mach: | 0.25 |  |  | Cl=0 at alpha= | -2.0156 | deg
|  |  |  | @ Cl=0.1, Cd= | 0.011746
|  |  |  | @ Cl=0.4, Cd= | 0.0093016
|  |  |  | @ Cl=0.6, Cd= | 0.010389
alpha (deg) | Cl | Cd | Cm | Cl/Cd
-19 | -0.633 | 0.21385 | 0.006 | -2.962
-18.5 | -0.67 | 0.19758 | 0.006 | -3.392
-18 | -0.704 | 0.18613 | 0.006 | -3.782
-17.5 | -0.735 | 0.17467 | 0.006 | -4.206
-17 | -0.762 | 0.16355 | 0.006 | -4.659
-16.5 | -0.786 | 0.1532 | 0.006 | -5.129
-16 | -0.806 | 0.14324 | 0.007 | -5.625
-15.5 | -0.822 | 0.13398 | 0.007 | -6.136
-15 | -0.834 | 0.12639 | 0.007 | -6.599
-14.5 | -0.842 | 0.11904 | 0.007 | -7.071
-14 | -0.844 | 0.11137 | 0.007 | -7.576
-13.5 | -0.842 | 0.10451 | 0.007 | -8.055
-13 | -0.836 | 0.09792 | 0.007 | -8.534
-12.5 | -0.826 | 0.09173 | 0.007 | -9
-12 | -0.812 | 0.08602 | 0.007 | -9.438
-11.5 | -0.794 | 0.08049 | 0.007 | -9.869
-11 | -0.774 | 0.07523 | 0.007 | -10.282
-10.5 | -0.749 | 0.07039 | 0.007 | -10.642
-10 | -0.722 | 0.0657 | 0.008 | -10.982
-9.5 | -0.691 | 0.06137 | 0.008 | -11.257
-9 | -0.658 | 0.0571 | 0.008 | -11.519
-8.5 | -0.622 | 0.05302 | 0.008 | -11.726
-8 | -0.584 | 0.04898 | 0.008 | -11.918
-7.5 | -0.545 | 0.04475 | 0.008 | -12.17
-7 | -0.506 | 0.03962 | 0.009 | -12.767
-6.5 | -0.548 | 0.01477 | 0.012 | -37.105
-6 | -0.492 | 0.01444 | 0.012 | -34.051
-5.5 | -0.433 | 0.01418 | 0.012 | -30.569
-5 | -0.374 | 0.01393 | 0.011 | -26.833
-4.5 | -0.313 | 0.01207 | 0.011 | -25.929
-4 | -0.251 | 0.01242 | 0.011 | -20.227
-3.5 | -0.189 | 0.01229 | 0.011 | -15.365
-3 | -0.126 | 0.01213 | 0.011 | -10.359
-2.5 | -0.062 | 0.01255 | 0.01 | -4.941
-2 | 0.002 | 0.01203 | 0.01 | 0.168
-1.5 | 0.066 | 0.01195 | 0.01 | 5.554
-1 | 0.131 | 0.01156 | 0.01 | 11.325
-0.5 | 0.195 | 0.012 | 0.009 | 16.264
0 | 0.259 | 0.01167 | 0.009 | 22.207
0.5 | 0.323 | 0.01133 | 0.009 | 28.498
1 | 0.387 | 0.00925 | 0.008 | 41.795
1.5 | 0.45 | 0.0095 | 0.008 | 47.334
2 | 0.512 | 0.00976 | 0.008 | 52.465
2.5 | 0.574 | 0.01024 | 0.007 | 56.069
3 | 0.635 | 0.01059 | 0.007 | 59.931
3.5 | 0.694 | 0.01101 | 0.007 | 63.013
4 | 0.751 | 0.01154 | 0.006 | 65.075
4.5 | 0.807 | 0.01218 | 0.006 | 66.266
5 | 0.862 | 0.01294 | 0.005 | 66.61
5.5 | 0.917 | 0.0138 | 0.005 | 66.425
6 | 0.971 | 0.01489 | 0.005 | 65.177
6.5 | 1.024 | 0.01592 | 0.004 | 64.362
7 | 1.077 | 0.01704 | 0.004 | 63.224
7.5 | 1.13 | 0.01824 | 0.003 | 61.947
8 | 1.182 | 0.01955 | 0.003 | 60.475
8.5 | 1.234 | 0.02096 | 0.003 | 58.857
9 | 1.285 | 0.02249 | 0.002 | 57.118
9.5 | 1.335 | 0.02417 | 0.002 | 55.227
10 | 1.384 | 0.02596 | 0.001 | 53.305
10.5 | 1.432 | 0.02792 | 0.001 | 51.287
11 | 1.479 | 0.03003 | 0 | 49.258
11.5 | 1.525 | 0.0324 | 0 | 47.059
12 | 1.568 | 0.03489 | 0 | 44.944
12.5 | 1.609 | 0.03754 | -0.001 | 42.869
13 | 1.648 | 0.04047 | -0.001 | 40.712
13.5 | 1.683 | 0.04364 | -0.002 | 38.564
14 | 1.715 | 0.04712 | -0.002 | 36.392
14.5 | 1.743 | 0.05095 | -0.003 | 34.22
15 | 1.768 | 0.05522 | -0.003 | 32.016
15.5 | 1.789 | 0.06006 | -0.004 | 29.785
16 | 1.804 | 0.0656 | -0.004 | 27.497
16.5 | 1.814 | 0.07217 | -0.004 | 25.141
17 | 1.82 | 0.07995 | -0.005 | 22.768
17.5 | 1.82 | 0.08827 | -0.005 | 20.618
18 | 1.815 | 0.09637 | -0.006 | 18.833
18.5 | 1.805 | 0.10407 | -0.006 | 17.348
19 | 1.791 | 0.11198 | -0.007 | 15.996
19.5 | 1.772 | 0.11974 | -0.007 | 14.8
20 | 1.747 | 0.1283 | -0.007 | 13.619

## 30. Re 500k Mach 0.25 (2)
BIGFOIL.COM POLAR EXPORT
Horten 17.00% thick 5.00% camber
Horten 17.00% thick 5.00% camber |  |  |  | Cl Max: | 1.4208 | at alpha= | 9.5 | deg
XFOIL ncrit=9 |  |  |  | L/D Max: | 79.7937 | at alpha= | 9 | deg
Re: | 500000 |  |  | Cd Min: | 0.16633 | at alpha= | -16 | deg
Mach: | 0.25 |  |  | Cl=0 at alpha= | -3.0467 | deg
|  |  |  | @ Cl=0.1, Cd= | 0.012585
|  |  |  | @ Cl=0.4, Cd= | 0.01022
|  |  |  | @ Cl=0.6, Cd= | 0.011747
alpha (deg) | Cl | Cd | Cm | Cl/Cd
-16 | -0.3757 | 0.16633 | -0.0008 | -2.2588
-15.5 | -0.3581 | 0.16054 | -0.0034 | -2.2306
-15 | -0.2753 | 0.14344 | -0.0317 | -1.9193
-14.5 | -0.2595 | 0.13863 | -0.0327 | -1.8719
-14 | -0.2735 | 0.12852 | -0.0389 | -2.1281
-13.5 | -0.2489 | 0.12379 | -0.0393 | -2.0107
-13 | -0.2302 | 0.11881 | -0.0406 | -1.9375
-12 | -0.5994 | 0.04303 | -0.0791 | -13.9298
-11.5 | -0.6831 | 0.03446 | -0.0687 | -19.823
-11 | -0.6863 | 0.03171 | -0.0608 | -21.643
-10.5 | -0.6777 | 0.02984 | -0.0533 | -22.7111
-10 | -0.6643 | 0.02727 | -0.0465 | -24.3601
-9 | -0.6066 | 0.02262 | -0.0367 | -26.817
-8.5 | -0.5641 | 0.02121 | -0.0334 | -26.5959
-8 | -0.5174 | 0.01953 | -0.0308 | -26.4926
-7.5 | -0.4681 | 0.01872 | -0.0286 | -25.0053
-7 | -0.4157 | 0.01758 | -0.0268 | -23.6462
-6.5 | -0.3625 | 0.01675 | -0.0252 | -21.6418
-6 | -0.3086 | 0.01597 | -0.0237 | -19.3237
-5.5 | -0.2548 | 0.01535 | -0.0222 | -16.5993
-5 | -0.2018 | 0.01476 | -0.0207 | -13.6721
-4.5 | -0.1482 | 0.01433 | -0.0191 | -10.3419
-4 | -0.0968 | 0.01385 | -0.0173 | -6.9892
-3.5 | -0.0456 | 0.01342 | -0.0154 | -3.3979
-3 | 0.0047 | 0.01308 | -0.0134 | 0.35933
-2.5 | 0.055 | 0.01281 | -0.0113 | 4.2935
-2 | 0.1051 | 0.01256 | -0.0093 | 8.3678
-1.5 | 0.1546 | 0.01239 | -0.0071 | 12.4778
-1 | 0.2045 | 0.01217 | -0.0051 | 16.8036
-0.5 | 0.2534 | 0.01208 | -0.0029 | 20.9768
0 | 0.3005 | 0.01174 | -0.0005 | 25.5963
0.5 | 0.2903 | 0.00959 | 0.0133 | 30.2711
1 | 0.3433 | 0.00987 | 0.0155 | 34.7822
1.5 | 0.4065 | 0.01026 | 0.0155 | 39.6199
2 | 0.4719 | 0.01082 | 0.0147 | 43.6137
3 | 0.6294 | 0.01196 | 0.0075 | 52.6254
3.5 | 0.7296 | 0.01263 | -0.0004 | 57.7672
4 | 0.7809 | 0.01298 | 0.0009 | 60.1618
4.5 | 0.8512 | 0.0132 | -0.0016 | 64.4848
5 | 0.9147 | 0.01357 | -0.0029 | 67.406
5.5 | 0.9609 | 0.01386 | -0.0007 | 69.329
6 | 1.0305 | 0.01422 | -0.0034 | 72.4684
6.5 | 1.095 | 0.01465 | -0.005 | 74.744
7.5 | 1.2127 | 0.01563 | -0.0064 | 77.588
8 | 1.2745 | 0.01614 | -0.0079 | 78.9653
8.5 | 1.3294 | 0.01683 | -0.0081 | 78.9899
9 | 1.3924 | 0.01745 | -0.0102 | 79.7937
9.5 | 1.4208 | 0.01821 | -0.0062 | 78.0231
10 | 1.3978 | 0.01894 | 0.0067 | 73.8015
10.5 | 1.3841 | 0.02032 | 0.0163 | 68.1152
11 | 1.3835 | 0.02217 | 0.0227 | 62.4041
11.5 | 1.3883 | 0.0245 | 0.027 | 56.6653
12 | 1.3951 | 0.02722 | 0.0304 | 51.2528
12.5 | 1.4012 | 0.03038 | 0.0328 | 46.1224
13 | 1.4061 | 0.03382 | 0.0349 | 41.576
13.5 | 1.4073 | 0.03788 | 0.0363 | 37.1515
14 | 1.4079 | 0.04214 | 0.0375 | 33.4101
14.5 | 1.4054 | 0.04711 | 0.0379 | 29.8323

## 31. Re 500k Mach 0.50 (1)
BIGFOIL.COM POLAR EXPORT
Horten 17.00% thick 5.00% camber
Horten 17.00% thick 5.00% camber |  |  |  | Cl Max: | 1.614 | at alpha= | 12.5 | deg
JavaFoil+Calcfoil stall+Eppler ext transition |  |  |  | L/D Max: | 53.118 | at alpha= | 4.5 | deg
Re: | 500000 |  |  | Cd Min: | 0.01087 | at alpha= | 1.5 | deg
Mach: | 0.5 |  |  | Cl=0 at alpha= | -2.0141 | deg
|  |  |  | @ Cl=0.1, Cd= | 0.012213
|  |  |  | @ Cl=0.4, Cd= | 0.012958
|  |  |  | @ Cl=0.6, Cd= | 0.012061
alpha (deg) | Cl | Cd | Cm | Cl/Cd
-20 | -1.002 | 0.236 | 0.008 | -4.244
-19.5 | -0.975 | 0.23099 | 0.008 | -4.22
-19 | -0.948 | 0.22808 | 0.008 | -4.157
-18.5 | -0.92 | 0.21899 | 0.008 | -4.199
-18 | -0.893 | 0.20922 | 0.008 | -4.267
-17.5 | -0.866 | 0.20464 | 0.008 | -4.231
-17 | -0.837 | 0.20339 | 0.008 | -4.117
-16.5 | -0.81 | 0.19921 | 0.008 | -4.067
-16 | -0.783 | 0.19104 | 0.008 | -4.099
-15.5 | -0.755 | 0.18688 | 0.008 | -4.038
-15 | -0.727 | 0.18277 | 0.008 | -3.98
-14.5 | -0.699 | 0.17812 | 0.008 | -3.925
-14 | -0.672 | 0.1711 | 0.008 | -3.926
-13.5 | -0.644 | 0.16783 | 0.008 | -3.839
-13 | -0.616 | 0.15733 | 0.008 | -3.914
-12.5 | -0.588 | 0.14843 | 0.008 | -3.964
-12 | -0.56 | 0.14762 | 0.007 | -3.794
-11.5 | -0.532 | 0.14417 | 0.007 | -3.693
-11 | -0.504 | 0.134 | 0.007 | -3.762
-10.5 | -0.476 | 0.13115 | 0.007 | -3.633
-10 | -0.448 | 0.12032 | 0.007 | -3.725
-9.5 | -0.42 | 0.11735 | 0.007 | -3.583
-9 | -0.392 | 0.10893 | 0.006 | -3.601
-8.5 | -0.364 | 0.09778 | 0.006 | -3.723
-8 | -0.489 | 0.06827 | 0.007 | -7.157
-7.5 | -0.511 | 0.05919 | 0.007 | -8.632
-7 | -0.496 | 0.05325 | 0.007 | -9.317
-6.5 | -0.467 | 0.04846 | 0.008 | -9.628
-6 | -0.429 | 0.04416 | 0.008 | -9.708
-5.5 | -0.385 | 0.04018 | 0.008 | -9.585
-5 | -0.339 | 0.03487 | 0.009 | -9.734
-4.5 | -0.343 | 0.01419 | 0.013 | -24.145
-4 | -0.277 | 0.0139 | 0.012 | -19.899
-3.5 | -0.209 | 0.01332 | 0.012 | -15.67
-3 | -0.139 | 0.01306 | 0.012 | -10.663
-2.5 | -0.069 | 0.01263 | 0.012 | -5.455
-2 | 0.002 | 0.01116 | 0.011 | 0.201
-1.5 | 0.074 | 0.01222 | 0.011 | 6.047
-1 | 0.146 | 0.0122 | 0.011 | 11.951
-0.5 | 0.218 | 0.0122 | 0.01 | 17.835
0 | 0.287 | 0.01232 | 0.01 | 23.304
0.5 | 0.357 | 0.01285 | 0.01 | 27.747
1 | 0.425 | 0.01302 | 0.009 | 32.622
1.5 | 0.491 | 0.01087 | 0.009 | 45.161
2 | 0.556 | 0.01153 | 0.008 | 48.211
2.5 | 0.619 | 0.01229 | 0.008 | 50.423
3 | 0.682 | 0.01314 | 0.008 | 51.908
3.5 | 0.745 | 0.01422 | 0.007 | 52.372
4 | 0.806 | 0.01524 | 0.007 | 52.914
4.5 | 0.867 | 0.01633 | 0.006 | 53.118
5 | 0.928 | 0.01756 | 0.006 | 52.844
5.5 | 0.987 | 0.01887 | 0.005 | 52.327
6 | 1.046 | 0.02045 | 0.005 | 51.13
6.5 | 1.103 | 0.02203 | 0.004 | 50.086
7 | 1.16 | 0.0238 | 0.004 | 48.749
7.5 | 1.215 | 0.02571 | 0.004 | 47.279
8 | 1.269 | 0.02788 | 0.003 | 45.524
8.5 | 1.322 | 0.03022 | 0.003 | 43.729
9 | 1.372 | 0.03287 | 0.002 | 41.749
9.5 | 1.421 | 0.03579 | 0.002 | 39.69
10 | 1.466 | 0.03914 | 0.001 | 37.463
10.5 | 1.509 | 0.04288 | 0.001 | 35.191
11 | 1.547 | 0.04711 | 0 | 32.847
11.5 | 1.58 | 0.05197 | 0 | 30.4
12 | 1.604 | 0.05764 | -0.001 | 27.822
12.5 | 1.614 | 0.06452 | -0.001 | 25.022
13 | 1.605 | 0.07319 | -0.001 | 21.936
13.5 | 1.564 | 0.08542 | -0.002 | 18.31
14 | 1.447 | 0.10852 | -0.002 | 13.33
14.5 | 0.927 | 0.15306 | -0.001 | 6.056
15 | 0.958 | 0.17366 | -0.002 | 5.516
15.5 | 0.989 | 0.19291 | -0.002 | 5.125
16 | 1.02 | 0.20854 | -0.003 | 4.891
16.5 | 1.05 | 0.21525 | -0.003 | 4.88
17 | 1.082 | 0.22214 | -0.004 | 4.871
17.5 | 1.112 | 0.23241 | -0.004 | 4.786

## 32. Re 500k Mach 0.50 (2)
BIGFOIL.COM POLAR EXPORT
Horten 17.00% thick 5.00% camber
Horten 17.00% thick 5.00% camber |  |  |  | Cl Max: | 1.2396 | at alpha= | 7.5 | deg
XFOIL ncrit=9 |  |  |  | L/D Max: | 58.4908 | at alpha= | 5.5 | deg
Re: | 500000 |  |  | Cd Min: | 0.23594 | at alpha= | -20 | deg
Mach: | 0.5 |  |  | Cl=0 at alpha= | -3.3659 | deg
|  |  |  | @ Cl=0.1, Cd= | 0.014268
|  |  |  | @ Cl=0.4, Cd= | 0.011182
|  |  |  | @ Cl=0.6, Cd= | 0.012856
alpha (deg) | Cl | Cd | Cm | Cl/Cd
-20 | -0.5346 | 0.23594 | 0.0322 | -2.2658
-19.5 | -0.5096 | 0.22945 | 0.0286 | -2.221
-19 | -0.4859 | 0.22249 | 0.0244 | -2.1839
-18.5 | -0.4686 | 0.21405 | 0.018 | -2.1892
-18 | -0.4424 | 0.20719 | 0.0153 | -2.1352
-17.5 | -0.4176 | 0.20083 | 0.0119 | -2.0794
-17 | -0.3962 | 0.19331 | 0.0074 | -2.0496
-16.5 | -0.3103 | 0.17767 | -0.0181 | -1.7465
-16 | -0.288 | 0.17195 | -0.0202 | -1.6749
-15.5 | -0.2725 | 0.16479 | -0.0242 | -1.6536
-15 | -0.2547 | 0.15763 | -0.0273 | -1.6158
-14.5 | -0.2312 | 0.15173 | -0.0295 | -1.5238
-14 | -0.2221 | 0.14424 | -0.0342 | -1.5398
-13.5 | -0.2046 | 0.13703 | -0.037 | -1.4931
-13 | -0.1786 | 0.13155 | -0.0385 | -1.3577
-12.5 | -0.1771 | 0.12357 | -0.0437 | -1.4332
-12 | -0.1593 | 0.11654 | -0.0459 | -1.3669
-11.5 | -0.1384 | 0.1107 | -0.0476 | -1.2502
-11 | -0.1425 | 0.10239 | -0.0531 | -1.3917
-10.5 | -0.1359 | 0.0936 | -0.0559 | -1.4519
-10 | -0.1153 | 0.08891 | -0.0567 | -1.2968
-9.5 | -0.1358 | 0.07753 | -0.0622 | -1.7516
-9 | -0.1451 | 0.06906 | -0.0664 | -2.1011
-8.5 | -0.1771 | 0.05849 | -0.0733 | -3.0279
-8 | -0.2259 | 0.04972 | -0.0733 | -4.5434
-7.5 | -0.2707 | 0.04303 | -0.066 | -6.291
-7 | -0.3167 | 0.03533 | -0.0557 | -8.9641
-6.5 | -0.3326 | 0.0286 | -0.0463 | -11.6294
-6 | -0.3168 | 0.02378 | -0.0388 | -13.3221
-5.5 | -0.2747 | 0.02041 | -0.0339 | -13.4591
-5 | -0.2136 | 0.01814 | -0.0313 | -11.7751
-4.5 | -0.149 | 0.01697 | -0.0292 | -8.7802
-4 | -0.082 | 0.01596 | -0.0276 | -5.1378
-3.5 | -0.0165 | 0.01516 | -0.0258 | -1.0884
-3 | 0.045 | 0.01465 | -0.0234 | 3.0717
-2.5 | 0.1041 | 0.01424 | -0.0207 | 7.3104
-2 | 0.1596 | 0.01399 | -0.0175 | 11.4081
-1.5 | 0.2143 | 0.0137 | -0.0142 | 15.6423
-1 | 0.2668 | 0.01354 | -0.0105 | 19.7046
-0.5 | 0.3188 | 0.01339 | -0.0069 | 23.8088
0 | 0.371 | 0.01329 | -0.0033 | 27.9157
0.5 | 0.42 | 0.0132 | 0.0007 | 31.8182
1 | 0.3997 | 0.01118 | 0.0176 | 35.7513
1.5 | 0.4549 | 0.01149 | 0.0217 | 39.5909
2 | 0.5227 | 0.01211 | 0.0229 | 43.1627
2.5 | 0.5985 | 0.01284 | 0.0224 | 46.6121
3 | 0.6695 | 0.01359 | 0.0225 | 49.2642
3.5 | 0.7821 | 0.01466 | 0.0147 | 53.3492
4 | 0.8589 | 0.01556 | 0.0135 | 55.1992
4.5 | 0.9343 | 0.01628 | 0.012 | 57.3894
5 | 0.9758 | 0.01704 | 0.0165 | 57.2653
5.5 | 1.0464 | 0.01789 | 0.0154 | 58.4908
6 | 1.0835 | 0.01903 | 0.0193 | 56.9364
6.5 | 1.1456 | 0.02049 | 0.0176 | 55.9102
7 | 1.1875 | 0.023 | 0.0169 | 51.6304
7.5 | 1.2396 | 0.02582 | 0.0137 | 48.0093
8 | 1.2212 | 0.02923 | 0.0203 | 41.779
8.5 | 1.2017 | 0.03262 | 0.0271 | 36.8394
9 | 1.1892 | 0.03616 | 0.0328 | 32.8872
9.5 | 1.164 | 0.04133 | 0.0369 | 28.1636
10 | 1.1663 | 0.04504 | 0.0402 | 25.8948
10.5 | 1.132 | 0.05238 | 0.0416 | 21.6113
11 | 1.1268 | 0.05768 | 0.043 | 19.5354
11.5 | 1.1002 | 0.06536 | 0.0429 | 16.8329
12 | 1.0493 | 0.07583 | 0.0413 | 13.8375
12.5 | 1.0825 | 0.07833 | 0.0426 | 13.8197

## 33. Re 750k Mach 0.00 (1)
BIGFOIL.COM POLAR EXPORT
Horten 17.00% thick 5.00% camber
Horten 17.00% thick 5.00% camber |  |  |  | Cl Max: | 1.904 | at alpha= | 20 | deg
JavaFoil+Calcfoil stall+Eppler ext transition |  |  |  | L/D Max: | 83.368 | at alpha= | 6 | deg
Re: | 750000 |  |  | Cd Min: | 0.00807 | at alpha= | 1.5 | deg
Mach: | 0 |  |  | Cl=0 at alpha= | -2.0161 | deg
|  |  |  | @ Cl=0.1, Cd= | 0.011416
|  |  |  | @ Cl=0.4, Cd= | 0.0081595
|  |  |  | @ Cl=0.6, Cd= | 0.00901
alpha (deg) | Cl | Cd | Cm | Cl/Cd
-20 | -0.966 | 0.17769 | 0.007 | -5.434
-19.5 | -0.973 | 0.16986 | 0.007 | -5.727
-19 | -0.979 | 0.16171 | 0.007 | -6.053
-18.5 | -0.983 | 0.15386 | 0.007 | -6.39
-18 | -0.986 | 0.14657 | 0.007 | -6.727
-17.5 | -0.987 | 0.13919 | 0.007 | -7.09
-17 | -0.986 | 0.13211 | 0.007 | -7.463
-16.5 | -0.983 | 0.12523 | 0.007 | -7.85
-16 | -0.978 | 0.11879 | 0.007 | -8.233
-15.5 | -0.971 | 0.11247 | 0.007 | -8.632
-15 | -0.961 | 0.10617 | 0.007 | -9.055
-14.5 | -0.949 | 0.10122 | 0.007 | -9.378
-14 | -0.934 | 0.09558 | 0.008 | -9.77
-13.5 | -0.916 | 0.09027 | 0.008 | -10.151
-13 | -0.896 | 0.08505 | 0.008 | -10.54
-12.5 | -0.874 | 0.07997 | 0.008 | -10.935
-12 | -0.85 | 0.07498 | 0.008 | -11.343
-11.5 | -0.824 | 0.07026 | 0.008 | -11.729
-11 | -0.796 | 0.06562 | 0.008 | -12.127
-10.5 | -0.766 | 0.06112 | 0.008 | -12.526
-10 | -0.734 | 0.05655 | 0.008 | -12.973
-9.5 | -0.701 | 0.05195 | 0.008 | -13.485
-9 | -0.668 | 0.04661 | 0.009 | -14.324
-8.5 | -0.744 | 0.01512 | 0.012 | -49.19
-8 | -0.696 | 0.01418 | 0.012 | -49.058
-7.5 | -0.644 | 0.01379 | 0.012 | -46.71
-7 | -0.591 | 0.01345 | 0.012 | -43.943
-6.5 | -0.536 | 0.01316 | 0.012 | -40.727
-6 | -0.48 | 0.01173 | 0.011 | -40.894
-5.5 | -0.422 | 0.01199 | 0.011 | -35.232
-5 | -0.364 | 0.01181 | 0.011 | -30.807
-4.5 | -0.304 | 0.01165 | 0.011 | -26.12
-4 | -0.244 | 0.01194 | 0.011 | -20.451
-3.5 | -0.183 | 0.01178 | 0.011 | -15.553
-3 | -0.122 | 0.01168 | 0.01 | -10.439
-2.5 | -0.06 | 0.01209 | 0.01 | -4.976
-2 | 0.002 | 0.01156 | 0.01 | 0.169
-1.5 | 0.064 | 0.01145 | 0.01 | 5.616
-1 | 0.127 | 0.01139 | 0.009 | 11.138
-0.5 | 0.189 | 0.01098 | 0.009 | 17.228
0 | 0.251 | 0.01139 | 0.009 | 22.065
0.5 | 0.314 | 0.01137 | 0.008 | 27.58
1 | 0.375 | 0.00822 | 0.008 | 45.683
1.5 | 0.437 | 0.00807 | 0.008 | 54.183
2 | 0.499 | 0.00828 | 0.008 | 60.204
2.5 | 0.56 | 0.00883 | 0.007 | 63.375
3 | 0.62 | 0.0091 | 0.007 | 68.187
3.5 | 0.681 | 0.00954 | 0.006 | 71.363
4 | 0.74 | 0.00982 | 0.006 | 75.328
4.5 | 0.798 | 0.01015 | 0.006 | 78.689
5 | 0.855 | 0.01055 | 0.005 | 81.101
5.5 | 0.911 | 0.01101 | 0.005 | 82.715
6 | 0.965 | 0.01157 | 0.005 | 83.368
6.5 | 1.017 | 0.01229 | 0.004 | 82.735
7 | 1.068 | 0.0131 | 0.004 | 81.579
7.5 | 1.119 | 0.01404 | 0.003 | 79.744
8 | 1.17 | 0.01505 | 0.003 | 77.711
8.5 | 1.22 | 0.01621 | 0.002 | 75.239
9 | 1.269 | 0.01744 | 0.002 | 72.797
9.5 | 1.318 | 0.01889 | 0.002 | 69.767
10 | 1.367 | 0.02035 | 0.001 | 67.166
10.5 | 1.414 | 0.0219 | 0.001 | 64.585
11 | 1.461 | 0.02359 | 0 | 61.935
11.5 | 1.506 | 0.02543 | 0 | 59.242
12 | 1.55 | 0.0274 | 0 | 56.594
12.5 | 1.593 | 0.02968 | -0.001 | 53.66
13 | 1.633 | 0.0319 | -0.001 | 51.187
13.5 | 1.671 | 0.03442 | -0.002 | 48.543
14 | 1.706 | 0.03712 | -0.002 | 45.973
14.5 | 1.739 | 0.04005 | -0.003 | 43.428
15 | 1.77 | 0.04332 | -0.003 | 40.857
15.5 | 1.798 | 0.04693 | -0.004 | 38.309
16 | 1.822 | 0.05093 | -0.004 | 35.775
16.5 | 1.844 | 0.05541 | -0.004 | 33.272
17 | 1.862 | 0.06062 | -0.005 | 30.712
17.5 | 1.876 | 0.06671 | -0.005 | 28.118
18 | 1.886 | 0.07353 | -0.006 | 25.648
18.5 | 1.894 | 0.08029 | -0.006 | 23.588
19 | 1.9 | 0.08648 | -0.007 | 21.968
19.5 | 1.903 | 0.09265 | -0.007 | 20.543
20 | 1.904 | 0.09883 | -0.007 | 19.263

## 34. Re 750k Mach 0.00 (2)
BIGFOIL.COM POLAR EXPORT
Horten 17.00% thick 5.00% camber
Horten 17.00% thick 5.00% camber |  |  |  | Cl Max: | 1.5018 | at alpha= | 15 | deg
XFOIL ncrit=9 |  |  |  | L/D Max: | 96.3636 | at alpha= | 9.5 | deg
Re: | 750000 |  |  | Cd Min: | 0.21035 | at alpha= | -20 | deg
Mach: | 0 |  |  | Cl=0 at alpha= | -2.8475 | deg
|  |  |  | @ Cl=0.1, Cd= | 0.010741
|  |  |  | @ Cl=0.4, Cd= | 0.0082862
|  |  |  | @ Cl=0.6, Cd= | 0.0092984
alpha (deg) | Cl | Cd | Cm | Cl/Cd
-20 | -0.5255 | 0.21035 | 0.0252 | -2.4982
-19.5 | -0.5078 | 0.2043 | 0.0225 | -2.4856
-19 | -0.4872 | 0.19987 | 0.0202 | -2.4376
-17 | -1.0326 | 0.04813 | -0.068 | -21.4544
-16.5 | -1.0523 | 0.04141 | -0.0686 | -25.4117
-16 | -1.0638 | 0.03647 | -0.0663 | -29.1692
-15.5 | -1.0635 | 0.033 | -0.0628 | -32.2273
-15 | -1.0559 | 0.03026 | -0.0585 | -34.8942
-14.5 | -1.0495 | 0.02746 | -0.0534 | -38.2192
-14 | -1.031 | 0.02567 | -0.0487 | -40.1636
-13.5 | -0.9217 | 0.02377 | -0.0615 | -38.7758
-13 | -0.9002 | 0.02288 | -0.0559 | -39.3444
-12.5 | -0.8728 | 0.02195 | -0.0512 | -39.7631
-12 | -0.8446 | 0.02046 | -0.0468 | -41.2805
-11.5 | -0.8109 | 0.01964 | -0.0428 | -41.2882
-11 | -0.7743 | 0.01889 | -0.0392 | -40.9899
-10.5 | -0.735 | 0.01821 | -0.0359 | -40.3624
-10 | -0.6941 | 0.01723 | -0.0332 | -40.2844
-9.5 | -0.6495 | 0.01664 | -0.0309 | -39.0325
-9 | -0.603 | 0.01606 | -0.0288 | -37.5467
-8 | -0.5086 | 0.01477 | -0.025 | -34.4347
-7.5 | -0.4602 | 0.01426 | -0.0232 | -32.2721
-7 | -0.4114 | 0.01374 | -0.0216 | -29.9418
-6.5 | -0.3615 | 0.01342 | -0.02 | -26.9374
-6 | -0.3129 | 0.01288 | -0.0183 | -24.2935
-5.5 | -0.2637 | 0.01254 | -0.0166 | -21.0287
-5 | -0.2137 | 0.0122 | -0.0151 | -17.5164
-4.5 | -0.165 | 0.01189 | -0.0133 | -13.8772
-4 | -0.1143 | 0.01162 | -0.0119 | -9.8365
-3 | -0.0151 | 0.01114 | -0.0087 | -1.3555
-2.5 | 0.0344 | 0.01097 | -0.007 | 3.1358
-2 | 0.0846 | 0.01079 | -0.0056 | 7.8406
-1.5 | 0.1349 | 0.01063 | -0.0041 | 12.6905
-1 | 0.185 | 0.01054 | -0.0026 | 17.5522
-0.5 | 0.2349 | 0.01036 | -0.0012 | 22.6737
0 | 0.2826 | 0.01024 | 0.0006 | 27.5977
1 | 0.3232 | 0.008 | 0.0157 | 40.4
1.5 | 0.3749 | 0.0082 | 0.0171 | 45.7195
2 | 0.4302 | 0.00839 | 0.0177 | 51.2753
3 | 0.5354 | 0.00892 | 0.0198 | 60.0224
3.5 | 0.6054 | 0.00933 | 0.017 | 64.8875
4 | 0.664 | 0.00971 | 0.0167 | 68.3831
4.5 | 0.7392 | 0.01008 | 0.0126 | 73.3333
5 | 0.8074 | 0.01042 | 0.0097 | 77.4856
5.5 | 0.8719 | 0.01069 | 0.0076 | 81.5622
6 | 0.9162 | 0.01103 | 0.0097 | 83.0644
6.5 | 0.9853 | 0.0113 | 0.0065 | 87.1947
7 | 1.0499 | 0.01178 | 0.004 | 89.1256
7.5 | 1.1132 | 0.01207 | 0.0019 | 92.2287
8 | 1.1588 | 0.01258 | 0.0032 | 92.1145
8.5 | 1.2262 | 0.01294 | 0 | 94.7604
9 | 1.2875 | 0.01351 | -0.0023 | 95.2998
9.5 | 1.3462 | 0.01397 | -0.004 | 96.3636
10 | 1.3991 | 0.01465 | -0.0048 | 95.5017
10.5 | 1.4598 | 0.01517 | -0.0073 | 96.2294
11 | 1.4956 | 0.01594 | -0.0055 | 93.8269
11.5 | 1.4802 | 0.01661 | 0.0059 | 89.115
12 | 1.4745 | 0.01789 | 0.0141 | 82.4203
12.5 | 1.4744 | 0.01999 | 0.0195 | 73.7569
13 | 1.4872 | 0.02211 | 0.0225 | 67.2637
13.5 | 1.4904 | 0.02529 | 0.0251 | 58.9324
14 | 1.5009 | 0.02827 | 0.0268 | 53.0916
14.5 | 1.5001 | 0.0323 | 0.0283 | 46.4427
15 | 1.5018 | 0.03631 | 0.0294 | 41.3605
15.5 | 1.4971 | 0.0411 | 0.0301 | 36.4258
16 | 1.4893 | 0.0465 | 0.0304 | 32.028
16.5 | 1.486 | 0.05172 | 0.0303 | 28.7316
17 | 1.4715 | 0.05825 | 0.0298 | 25.2618
17.5 | 1.4659 | 0.06408 | 0.029 | 22.8761
18 | 1.4539 | 0.07074 | 0.028 | 20.5527
18.5 | 1.4349 | 0.07842 | 0.0264 | 18.2976
19 | 1.4242 | 0.0853 | 0.0248 | 16.6964
19.5 | 1.4101 | 0.09276 | 0.0228 | 15.2016
20 | 1.3893 | 0.10121 | 0.0203 | 13.7269

## 35. Re 750k Mach 0.10 (1)
BIGFOIL.COM POLAR EXPORT
Horten 17.00% thick 5.00% camber
Horten 17.00% thick 5.00% camber |  |  |  | Cl Max: | 1.89 | at alpha= | 19.5 | deg
JavaFoil+Calcfoil stall+Eppler ext transition |  |  |  | L/D Max: | 82.452 | at alpha= | 6 | deg
Re: | 750000 |  |  | Cd Min: | 0.00804 | at alpha= | 2 | deg
Mach: | 0.1 |  |  | Cl=0 at alpha= | -2.0161 | deg
|  |  |  | @ Cl=0.1, Cd= | 0.011446
|  |  |  | @ Cl=0.4, Cd= | 0.0081992
|  |  |  | @ Cl=0.6, Cd= | 0.009052
alpha (deg) | Cl | Cd | Cm | Cl/Cd
-20 | -0.925 | 0.1819 | 0.007 | -5.083
-19.5 | -0.935 | 0.1734 | 0.007 | -5.392
-19 | -0.944 | 0.16535 | 0.007 | -5.709
-18.5 | -0.951 | 0.15728 | 0.007 | -6.05
-18 | -0.957 | 0.1491 | 0.007 | -6.42
-17.5 | -0.961 | 0.14181 | 0.007 | -6.777
-17 | -0.963 | 0.13455 | 0.007 | -7.157
-16.5 | -0.963 | 0.12743 | 0.007 | -7.555
-16 | -0.96 | 0.12069 | 0.007 | -7.955
-15.5 | -0.955 | 0.11399 | 0.007 | -8.381
-15 | -0.948 | 0.10774 | 0.007 | -8.8
-14.5 | -0.938 | 0.10255 | 0.007 | -9.148
-14 | -0.925 | 0.09678 | 0.008 | -9.554
-13.5 | -0.909 | 0.09141 | 0.008 | -9.942
-13 | -0.89 | 0.08604 | 0.008 | -10.349
-12.5 | -0.87 | 0.08081 | 0.008 | -10.764
-12 | -0.847 | 0.07589 | 0.008 | -11.16
-11.5 | -0.821 | 0.07118 | 0.008 | -11.539
-11 | -0.794 | 0.06645 | 0.008 | -11.95
-10.5 | -0.764 | 0.06188 | 0.008 | -12.353
-10 | -0.733 | 0.05741 | 0.008 | -12.768
-9.5 | -0.7 | 0.05285 | 0.008 | -13.246
-9 | -0.667 | 0.04791 | 0.009 | -13.913
-8.5 | -0.744 | 0.01531 | 0.012 | -48.61
-8 | -0.697 | 0.0143 | 0.012 | -48.762
-7.5 | -0.646 | 0.01389 | 0.012 | -46.523
-7 | -0.593 | 0.01355 | 0.012 | -43.762
-6.5 | -0.538 | 0.01326 | 0.012 | -40.575
-6 | -0.482 | 0.01179 | 0.012 | -40.878
-5.5 | -0.424 | 0.01209 | 0.011 | -35.074
-5 | -0.365 | 0.01182 | 0.011 | -30.898
-4.5 | -0.306 | 0.01168 | 0.011 | -26.172
-4 | -0.245 | 0.01204 | 0.011 | -20.367
-3.5 | -0.184 | 0.01191 | 0.011 | -15.461
-3 | -0.123 | 0.01178 | 0.01 | -10.401
-2.5 | -0.06 | 0.01174 | 0.01 | -5.147
-2 | 0.002 | 0.01158 | 0.01 | 0.17
-1.5 | 0.065 | 0.01148 | 0.01 | 5.63
-1 | 0.127 | 0.01142 | 0.009 | 11.166
-0.5 | 0.19 | 0.01099 | 0.009 | 17.299
0 | 0.253 | 0.01144 | 0.009 | 22.093
0.5 | 0.315 | 0.01139 | 0.008 | 27.668
1 | 0.377 | 0.00824 | 0.008 | 45.756
1.5 | 0.439 | 0.00813 | 0.008 | 54.059
2 | 0.501 | 0.00804 | 0.008 | 62.311
2.5 | 0.562 | 0.00889 | 0.007 | 63.266
3 | 0.623 | 0.00915 | 0.007 | 68.152
3.5 | 0.684 | 0.00942 | 0.007 | 72.559
4 | 0.743 | 0.00989 | 0.006 | 75.17
4.5 | 0.802 | 0.01024 | 0.006 | 78.257
5 | 0.858 | 0.01064 | 0.005 | 80.702
5.5 | 0.914 | 0.01112 | 0.005 | 82.143
6 | 0.968 | 0.01173 | 0.005 | 82.452
6.5 | 1.02 | 0.01247 | 0.004 | 81.798
7 | 1.072 | 0.0133 | 0.004 | 80.547
7.5 | 1.123 | 0.01427 | 0.003 | 78.679
8 | 1.173 | 0.01532 | 0.003 | 76.57
8.5 | 1.223 | 0.0165 | 0.002 | 74.127
9 | 1.273 | 0.01775 | 0.002 | 71.735
9.5 | 1.322 | 0.01923 | 0.002 | 68.752
10 | 1.371 | 0.02071 | 0.001 | 66.19
10.5 | 1.419 | 0.0223 | 0.001 | 63.609
11 | 1.465 | 0.02403 | 0 | 60.973
11.5 | 1.511 | 0.02591 | 0 | 58.318
12 | 1.555 | 0.02791 | 0 | 55.699
12.5 | 1.597 | 0.03024 | -0.001 | 52.799
13 | 1.637 | 0.03258 | -0.001 | 50.246
13.5 | 1.674 | 0.03512 | -0.002 | 47.672
14 | 1.71 | 0.03789 | -0.002 | 45.116
14.5 | 1.742 | 0.04094 | -0.003 | 42.555
15 | 1.772 | 0.04428 | -0.003 | 40.015
15.5 | 1.799 | 0.04796 | -0.004 | 37.507
16 | 1.822 | 0.05213 | -0.004 | 34.949
16.5 | 1.842 | 0.05688 | -0.004 | 32.388
17 | 1.859 | 0.06233 | -0.005 | 29.822
17.5 | 1.871 | 0.0688 | -0.005 | 27.192
18 | 1.879 | 0.07577 | -0.006 | 24.801
18.5 | 1.885 | 0.08255 | -0.006 | 22.84
19 | 1.889 | 0.08881 | -0.007 | 21.274
19.5 | 1.89 | 0.09514 | -0.007 | 19.868
20 | 1.888 | 0.10154 | -0.007 | 18.593

## 36. Re 750k Mach 0.10 (2)
BIGFOIL.COM POLAR EXPORT
Horten 17.00% thick 5.00% camber
Horten 17.00% thick 5.00% camber |  |  |  | Cl Max: | 1.4931 | at alpha= | 14.5 | deg
XFOIL ncrit=9 |  |  |  | L/D Max: | 95.4693 | at alpha= | 9.5 | deg
Re: | 750000 |  |  | Cd Min: | 0.21237 | at alpha= | -20 | deg
Mach: | 0.1 |  |  | Cl=0 at alpha= | -2.8603 | deg
|  |  |  | @ Cl=0.1, Cd= | 0.010772
|  |  |  | @ Cl=0.4, Cd= | 0.0083246
|  |  |  | @ Cl=0.6, Cd= | 0.0093484
alpha (deg) | Cl | Cd | Cm | Cl/Cd
-20 | -0.5214 | 0.21237 | 0.0267 | -2.4551
-19.5 | -0.508 | 0.20496 | 0.0226 | -2.4785
-19 | -0.4871 | 0.20049 | 0.0204 | -2.4295
-18.5 | -0.4683 | 0.19535 | 0.0175 | -2.3972
-18 | -0.4684 | 0.18456 | 0.0102 | -2.5379
-17.5 | -0.4454 | 0.17985 | 0.0091 | -2.4765
-16.5 | -0.976 | 0.05054 | -0.0673 | -19.3114
-16 | -1.0156 | 0.04141 | -0.0691 | -24.5255
-15.5 | -1.0301 | 0.03625 | -0.0667 | -28.4166
-15 | -1.0333 | 0.0325 | -0.0627 | -31.7938
-14.5 | -1.0255 | 0.02983 | -0.0581 | -34.3781
-14 | -1.0208 | 0.02692 | -0.0525 | -37.9198
-12.5 | -0.8709 | 0.02257 | -0.0539 | -38.5866
-12 | -0.8436 | 0.02116 | -0.0491 | -39.8677
-11.5 | -0.8119 | 0.02009 | -0.0448 | -40.4131
-11 | -0.7761 | 0.0193 | -0.0409 | -40.2124
-10.5 | -0.7374 | 0.01852 | -0.0375 | -39.8164
-10 | -0.6963 | 0.01753 | -0.0345 | -39.7205
-9.5 | -0.6523 | 0.01689 | -0.032 | -38.6205
-9 | -0.6057 | 0.01625 | -0.0298 | -37.2738
-8.5 | -0.559 | 0.01545 | -0.0277 | -36.1812
-8 | -0.5106 | 0.01491 | -0.0259 | -34.2455
-7.5 | -0.4611 | 0.01453 | -0.0241 | -31.7343
-7 | -0.4126 | 0.01384 | -0.0223 | -29.8121
-6.5 | -0.3625 | 0.01348 | -0.0207 | -26.8917
-6 | -0.3134 | 0.01296 | -0.0189 | -24.1821
-5.5 | -0.263 | 0.01267 | -0.0173 | -20.7577
-5 | -0.2135 | 0.01225 | -0.0156 | -17.4286
-4.5 | -0.1644 | 0.01193 | -0.0138 | -13.7804
-4 | -0.1131 | 0.0117 | -0.0124 | -9.6667
-3.5 | -0.0642 | 0.01146 | -0.0106 | -5.6021
-3 | -0.0138 | 0.01118 | -0.009 | -1.2343
-2.5 | 0.0356 | 0.01102 | -0.0073 | 3.2305
-2 | 0.0864 | 0.01081 | -0.0058 | 7.9926
-1.5 | 0.1366 | 0.01067 | -0.0043 | 12.8022
-1 | 0.1871 | 0.01056 | -0.0028 | 17.7178
-0.5 | 0.2372 | 0.0104 | -0.0013 | 22.8077
0 | 0.2856 | 0.01028 | 0.0005 | 27.7821
0.5 | 0.296 | 0.00851 | 0.0094 | 34.7826
1 | 0.3252 | 0.00804 | 0.0158 | 40.4478
1.5 | 0.3771 | 0.00822 | 0.0173 | 45.8759
3 | 0.5391 | 0.00896 | 0.02 | 60.1674
3.5 | 0.6081 | 0.0094 | 0.0175 | 64.6915
4 | 0.667 | 0.00974 | 0.0172 | 68.4805
4.5 | 0.7429 | 0.01016 | 0.0131 | 73.1201
5 | 0.8119 | 0.01047 | 0.0102 | 77.5454
5.5 | 0.8765 | 0.01078 | 0.0081 | 81.308
6 | 0.9215 | 0.01109 | 0.0101 | 83.0929
6.5 | 0.9907 | 0.0114 | 0.007 | 86.9035
7 | 1.0561 | 0.01186 | 0.0045 | 89.0472
7.5 | 1.1193 | 0.01219 | 0.0025 | 91.8212
8 | 1.1653 | 0.01274 | 0.0038 | 91.4678
8.5 | 1.2334 | 0.01309 | 0.0006 | 94.2246
9 | 1.2939 | 0.01374 | -0.0014 | 94.1703
9.5 | 1.3528 | 0.01417 | -0.003 | 95.4693
10 | 1.406 | 0.01495 | -0.0039 | 94.0468
10.5 | 1.4663 | 0.01544 | -0.0061 | 94.9676
11 | 1.4792 | 0.01629 | -0.0001 | 90.8042
11.5 | 1.472 | 0.01709 | 0.0094 | 86.1322
12 | 1.4671 | 0.01871 | 0.0168 | 78.4126
12.5 | 1.472 | 0.02089 | 0.0212 | 70.4643
13 | 1.4814 | 0.02342 | 0.0241 | 63.2536
13.5 | 1.4868 | 0.02658 | 0.0265 | 55.9368
14 | 1.492 | 0.03005 | 0.0281 | 49.6506
14.5 | 1.4931 | 0.03402 | 0.0296 | 43.8889
15 | 1.4886 | 0.03863 | 0.0306 | 38.5348
15.5 | 1.4877 | 0.04325 | 0.0312 | 34.3977
16 | 1.474 | 0.04934 | 0.0313 | 29.8743
16.5 | 1.4738 | 0.05437 | 0.0311 | 27.1069
17 | 1.4623 | 0.06068 | 0.0305 | 24.0985
17.5 | 1.45 | 0.06733 | 0.0296 | 21.5357
18 | 1.44 | 0.07388 | 0.0284 | 19.4911
18.5 | 1.4235 | 0.08135 | 0.0268 | 17.4985
19 | 1.4075 | 0.08896 | 0.0249 | 15.8217
19.5 | 1.3959 | 0.09617 | 0.0229 | 14.5149

## 37. Re 750k Mach 0.25 (1)
BIGFOIL.COM POLAR EXPORT
Horten 17.00% thick 5.00% camber
Horten 17.00% thick 5.00% camber |  |  |  | Cl Max: | 1.827 | at alpha= | 17 | deg
JavaFoil+Calcfoil stall+Eppler ext transition |  |  |  | L/D Max: | 77.958 | at alpha= | 5.5 | deg
Re: | 750000 |  |  | Cd Min: | 0.00806 | at alpha= | 1.5 | deg
Mach: | 0.25 |  |  | Cl=0 at alpha= | -2.0156 | deg
|  |  |  | @ Cl=0.1, Cd= | 0.011519
|  |  |  | @ Cl=0.4, Cd= | 0.0081397
|  |  |  | @ Cl=0.6, Cd= | 0.0092623
alpha (deg) | Cl | Cd | Cm | Cl/Cd
-19 | -0.634 | 0.1988 | 0.006 | -3.191
-18.5 | -0.671 | 0.18604 | 0.006 | -3.608
-18 | -0.705 | 0.17355 | 0.007 | -4.063
-17.5 | -0.736 | 0.16411 | 0.007 | -4.484
-17 | -0.763 | 0.15352 | 0.007 | -4.972
-16.5 | -0.787 | 0.1436 | 0.007 | -5.482
-16 | -0.807 | 0.13471 | 0.007 | -5.994
-15.5 | -0.824 | 0.12641 | 0.007 | -6.518
-15 | -0.836 | 0.1199 | 0.007 | -6.974
-14.5 | -0.844 | 0.11248 | 0.007 | -7.503
-14 | -0.846 | 0.10548 | 0.007 | -8.021
-13.5 | -0.844 | 0.09905 | 0.007 | -8.523
-13 | -0.838 | 0.09289 | 0.007 | -9.025
-12.5 | -0.828 | 0.08701 | 0.008 | -9.522
-12 | -0.815 | 0.08148 | 0.008 | -10.002
-11.5 | -0.798 | 0.07608 | 0.008 | -10.485
-11 | -0.777 | 0.07079 | 0.008 | -10.977
-10.5 | -0.753 | 0.06597 | 0.008 | -11.414
-10 | -0.726 | 0.06131 | 0.008 | -11.839
-9.5 | -0.696 | 0.05688 | 0.008 | -12.233
-9 | -0.663 | 0.05241 | 0.008 | -12.658
-8.5 | -0.629 | 0.04784 | 0.008 | -13.145
-8 | -0.594 | 0.04233 | 0.009 | -14.039
-7.5 | -0.655 | 0.0144 | 0.012 | -45.495
-7 | -0.603 | 0.01395 | 0.012 | -43.236
-6.5 | -0.549 | 0.0136 | 0.012 | -40.348
-6 | -0.492 | 0.01328 | 0.012 | -37.046
-5.5 | -0.434 | 0.01182 | 0.012 | -36.705
-5 | -0.374 | 0.01164 | 0.011 | -32.137
-4.5 | -0.313 | 0.01191 | 0.011 | -26.29
-4 | -0.251 | 0.01174 | 0.011 | -21.406
-3.5 | -0.189 | 0.01211 | 0.011 | -15.592
-3 | -0.126 | 0.01156 | 0.011 | -10.869
-2.5 | -0.062 | 0.01145 | 0.01 | -5.419
-2 | 0.002 | 0.0113 | 0.01 | 0.178
-1.5 | 0.066 | 0.01177 | 0.01 | 5.638
-1 | 0.131 | 0.01129 | 0.01 | 11.595
-0.5 | 0.195 | 0.01125 | 0.009 | 17.35
0 | 0.259 | 0.01088 | 0.009 | 23.846
0.5 | 0.323 | 0.01133 | 0.009 | 28.531
1 | 0.387 | 0.00816 | 0.008 | 47.463
1.5 | 0.451 | 0.00806 | 0.008 | 55.879
2 | 0.514 | 0.00893 | 0.008 | 57.517
2.5 | 0.576 | 0.00915 | 0.007 | 62.979
3 | 0.638 | 0.00944 | 0.007 | 67.63
3.5 | 0.7 | 0.00975 | 0.007 | 71.751
4 | 0.759 | 0.01013 | 0.006 | 74.945
4.5 | 0.818 | 0.01057 | 0.006 | 77.396
5 | 0.874 | 0.01126 | 0.005 | 77.634
5.5 | 0.929 | 0.01192 | 0.005 | 77.958
6 | 0.983 | 0.0127 | 0.005 | 77.405
6.5 | 1.037 | 0.01358 | 0.004 | 76.358
7 | 1.089 | 0.01459 | 0.004 | 74.665
7.5 | 1.142 | 0.01567 | 0.003 | 72.86
8 | 1.193 | 0.01685 | 0.003 | 70.833
8.5 | 1.245 | 0.01814 | 0.003 | 68.609
9 | 1.295 | 0.01954 | 0.002 | 66.295
9.5 | 1.345 | 0.02109 | 0.002 | 63.793
10 | 1.394 | 0.02274 | 0.001 | 61.318
10.5 | 1.442 | 0.02464 | 0.001 | 58.515
11 | 1.489 | 0.0266 | 0 | 55.975
11.5 | 1.534 | 0.02869 | 0 | 53.473
12 | 1.578 | 0.03101 | 0 | 50.876
12.5 | 1.619 | 0.03348 | -0.001 | 48.352
13 | 1.657 | 0.03634 | -0.001 | 45.583
13.5 | 1.692 | 0.0393 | -0.002 | 43.057
14 | 1.724 | 0.04254 | -0.002 | 40.515
14.5 | 1.752 | 0.04613 | -0.003 | 37.978
15 | 1.776 | 0.05015 | -0.003 | 35.416
15.5 | 1.797 | 0.05473 | -0.004 | 32.827
16 | 1.811 | 0.06004 | -0.004 | 30.17
16.5 | 1.822 | 0.06635 | -0.004 | 27.453
17 | 1.827 | 0.07386 | -0.005 | 24.735
17.5 | 1.826 | 0.08188 | -0.005 | 22.304
18 | 1.821 | 0.08963 | -0.006 | 20.314
18.5 | 1.811 | 0.09699 | -0.006 | 18.675
19 | 1.797 | 0.10438 | -0.007 | 17.215
19.5 | 1.778 | 0.11185 | -0.007 | 15.896
20 | 1.753 | 0.11977 | -0.008 | 14.636

## 38. Re 750k Mach 0.25 (2)
BIGFOIL.COM POLAR EXPORT
Horten 17.00% thick 5.00% camber
Horten 17.00% thick 5.00% camber |  |  |  | Cl Max: | 1.4448 | at alpha= | 13.5 | deg
XFOIL ncrit=9 |  |  |  | L/D Max: | 90.0203 | at alpha= | 9 | deg
Re: | 750000 |  |  | Cd Min: | 0.19289 | at alpha= | -18 | deg
Mach: | 0.25 |  |  | Cl=0 at alpha= | -2.9362 | deg
|  |  |  | @ Cl=0.1, Cd= | 0.011031
|  |  |  | @ Cl=0.4, Cd= | 0.0084473
|  |  |  | @ Cl=0.6, Cd= | 0.0094797
alpha (deg) | Cl | Cd | Cm | Cl/Cd
-18 | -0.4486 | 0.19289 | 0.0151 | -2.3257
-17.5 | -0.4416 | 0.1831 | 0.0094 | -2.4118
-17 | -0.4195 | 0.17841 | 0.0076 | -2.3513
-16 | -0.3769 | 0.15812 | -0.0104 | -2.3836
-15.5 | -0.291 | 0.1477 | -0.0297 | -1.9702
-15 | -0.2732 | 0.14288 | -0.0315 | -1.9121
-14 | -0.7767 | 0.03948 | -0.0897 | -19.6733
-13.5 | -0.8003 | 0.03494 | -0.0854 | -22.905
-13 | -0.8082 | 0.03186 | -0.0794 | -25.3672
-12.5 | -0.8075 | 0.02926 | -0.0728 | -27.5974
-12 | -0.8002 | 0.02695 | -0.0661 | -29.692
-11.5 | -0.7907 | 0.0244 | -0.0589 | -32.4057
-11 | -0.7717 | 0.02228 | -0.0525 | -34.6364
-10.5 | -0.7415 | 0.02113 | -0.0471 | -35.0923
-10 | -0.7058 | 0.01994 | -0.0425 | -35.3962
-9.5 | -0.6634 | 0.01887 | -0.0389 | -35.1563
-9 | -0.6194 | 0.01766 | -0.0358 | -35.0736
-8.5 | -0.5712 | 0.01683 | -0.0331 | -33.9394
-8 | -0.5215 | 0.01587 | -0.0308 | -32.8607
-7.5 | -0.4708 | 0.01525 | -0.0286 | -30.8721
-7 | -0.4191 | 0.01466 | -0.0265 | -28.588
-6.5 | -0.3674 | 0.01397 | -0.0246 | -26.2992
-6 | -0.3154 | 0.01353 | -0.0226 | -23.3112
-5.5 | -0.2633 | 0.01302 | -0.0208 | -20.2227
-5 | -0.2126 | 0.01261 | -0.0187 | -16.8596
-4.5 | -0.1595 | 0.01229 | -0.017 | -12.978
-4 | -0.1093 | 0.01195 | -0.0148 | -9.1464
-3.5 | -0.0577 | 0.01164 | -0.013 | -4.957
-3 | -0.0066 | 0.01141 | -0.011 | -0.57844
-2.5 | 0.0451 | 0.01122 | -0.0092 | 4.0196
-2 | 0.0967 | 0.01104 | -0.0074 | 8.7591
-1.5 | 0.1475 | 0.0109 | -0.0055 | 13.5321
-1 | 0.1994 | 0.01073 | -0.0038 | 18.5834
-0.5 | 0.2499 | 0.01069 | -0.0019 | 23.377
0 | 0.3014 | 0.01049 | -0.0002 | 28.7321
0.5 | 0.3408 | 0.00991 | 0.0036 | 34.3895
1 | 0.3378 | 0.00828 | 0.0164 | 40.7971
1.5 | 0.3902 | 0.00839 | 0.0183 | 46.5077
2 | 0.4432 | 0.0087 | 0.0199 | 50.9425
2.5 | 0.4996 | 0.0089 | 0.0209 | 56.1348
3 | 0.5604 | 0.00926 | 0.0208 | 60.5184
3.5 | 0.6253 | 0.00962 | 0.0197 | 65
4 | 0.6823 | 0.01001 | 0.0204 | 68.1618
4.5 | 0.764 | 0.01052 | 0.0156 | 72.6236
5 | 0.8357 | 0.01086 | 0.0128 | 76.9521
5.5 | 0.9016 | 0.01127 | 0.011 | 80
6 | 0.9496 | 0.01155 | 0.013 | 82.2165
6.5 | 1.0196 | 0.01206 | 0.0102 | 84.5439
7 | 1.0885 | 0.01245 | 0.0078 | 87.4297
7.5 | 1.1481 | 0.01306 | 0.0069 | 87.9096
8 | 1.2032 | 0.0135 | 0.0071 | 89.1259
8.5 | 1.2679 | 0.01424 | 0.0049 | 89.0379
9 | 1.3296 | 0.01477 | 0.0035 | 90.0203
9.5 | 1.3776 | 0.01564 | 0.0039 | 88.0818
10 | 1.4379 | 0.01633 | 0.0021 | 88.0527
10.5 | 1.4392 | 0.01773 | 0.0092 | 81.1732
11 | 1.4349 | 0.01923 | 0.017 | 74.6178
11.5 | 1.4328 | 0.02165 | 0.0226 | 66.1801
12 | 1.4378 | 0.02443 | 0.0263 | 58.8539
12.5 | 1.4429 | 0.02764 | 0.0292 | 52.2033
13 | 1.4441 | 0.03138 | 0.0315 | 46.0198
13.5 | 1.4448 | 0.03541 | 0.0333 | 40.802
14 | 1.4419 | 0.03997 | 0.0346 | 36.0746
14.5 | 1.4372 | 0.04503 | 0.0354 | 31.9165
15 | 1.4342 | 0.05022 | 0.0356 | 28.5583
15.5 | 1.4216 | 0.05648 | 0.0355 | 25.17
16 | 1.4192 | 0.06205 | 0.0351 | 22.8719
16.5 | 1.4086 | 0.06855 | 0.0344 | 20.5485
17 | 1.3961 | 0.07545 | 0.0332 | 18.5036
17.5 | 1.3868 | 0.0822 | 0.0318 | 16.871
18 | 1.3715 | 0.0898 | 0.03 | 15.2728
18.5 | 1.3547 | 0.09774 | 0.0278 | 13.8602

## 39. Re 750k Mach 0.50 (1)
BIGFOIL.COM POLAR EXPORT
Horten 17.00% thick 5.00% camber
Horten 17.00% thick 5.00% camber |  |  |  | Cl Max: | 1.621 | at alpha= | 12.5 | deg
JavaFoil+Calcfoil stall+Eppler ext transition |  |  |  | L/D Max: | 62.178 | at alpha= | 4 | deg
Re: | 750000 |  |  | Cd Min: | 0.00971 | at alpha= | 1.5 | deg
Mach: | 0.5 |  |  | Cl=0 at alpha= | -2.0141 | deg
|  |  |  | @ Cl=0.1, Cd= | 0.010632
|  |  |  | @ Cl=0.4, Cd= | 0.011639
|  |  |  | @ Cl=0.6, Cd= | 0.010445
alpha (deg) | Cl | Cd | Cm | Cl/Cd
-20 | -1.002 | 0.21223 | 0.008 | -4.719
-19.5 | -0.975 | 0.20725 | 0.008 | -4.704
-19 | -0.948 | 0.21087 | 0.008 | -4.496
-18.5 | -0.92 | 0.20222 | 0.008 | -4.548
-18 | -0.893 | 0.19314 | 0.008 | -4.623
-17.5 | -0.866 | 0.18861 | 0.008 | -4.59
-17 | -0.837 | 0.18634 | 0.008 | -4.494
-16.5 | -0.81 | 0.18214 | 0.008 | -4.449
-16 | -0.783 | 0.17433 | 0.008 | -4.492
-15.5 | -0.755 | 0.16491 | 0.008 | -4.577
-15 | -0.727 | 0.16088 | 0.008 | -4.522
-14.5 | -0.699 | 0.16009 | 0.008 | -4.367
-14 | -0.672 | 0.15424 | 0.008 | -4.355
-13.5 | -0.644 | 0.15093 | 0.008 | -4.269
-13 | -0.616 | 0.14192 | 0.008 | -4.339
-12.5 | -0.588 | 0.13819 | 0.008 | -4.258
-12 | -0.56 | 0.13118 | 0.007 | -4.27
-11.5 | -0.532 | 0.12787 | 0.007 | -4.164
-11 | -0.504 | 0.12173 | 0.007 | -4.142
-10.5 | -0.476 | 0.11892 | 0.007 | -4.007
-10 | -0.448 | 0.10973 | 0.007 | -4.085
-9.5 | -0.42 | 0.10423 | 0.007 | -4.034
-9 | -0.392 | 0.07653 | 0.006 | -5.127
-8.5 | -0.364 | 0.07244 | 0.006 | -5.028
-8 | -0.49 | 0.06436 | 0.007 | -7.606
-7.5 | -0.512 | 0.05614 | 0.008 | -9.129
-7 | -0.498 | 0.05045 | 0.008 | -9.876
-6.5 | -0.469 | 0.04516 | 0.008 | -10.392
-6 | -0.432 | 0.04046 | 0.009 | -10.69
-5.5 | -0.393 | 0.03437 | 0.009 | -11.432
-5 | -0.407 | 0.01377 | 0.013 | -29.526
-4.5 | -0.343 | 0.0134 | 0.013 | -25.602
-4 | -0.277 | 0.01275 | 0.012 | -21.713
-3.5 | -0.209 | 0.01247 | 0.012 | -16.751
-3 | -0.139 | 0.01117 | 0.012 | -12.477
-2.5 | -0.069 | 0.01074 | 0.012 | -6.415
-2 | 0.002 | 0.0111 | 0.011 | 0.202
-1.5 | 0.074 | 0.01074 | 0.011 | 6.884
-1 | 0.146 | 0.01044 | 0.011 | 13.981
-0.5 | 0.218 | 0.01149 | 0.01 | 18.933
0 | 0.288 | 0.01153 | 0.01 | 24.985
0.5 | 0.359 | 0.01158 | 0.01 | 30.974
1 | 0.428 | 0.01168 | 0.009 | 36.662
1.5 | 0.497 | 0.00971 | 0.009 | 51.167
2 | 0.564 | 0.01014 | 0.009 | 55.599
2.5 | 0.629 | 0.01069 | 0.008 | 58.802
3 | 0.692 | 0.01139 | 0.008 | 60.765
3.5 | 0.754 | 0.01219 | 0.007 | 61.862
4 | 0.815 | 0.01312 | 0.007 | 62.178
4.5 | 0.876 | 0.01411 | 0.006 | 62.124
5 | 0.936 | 0.01537 | 0.006 | 60.909
5.5 | 0.996 | 0.01657 | 0.005 | 60.109
6 | 1.054 | 0.0179 | 0.005 | 58.911
6.5 | 1.112 | 0.01934 | 0.005 | 57.479
7 | 1.168 | 0.02095 | 0.004 | 55.757
7.5 | 1.224 | 0.02271 | 0.004 | 53.888
8 | 1.277 | 0.02471 | 0.003 | 51.704
8.5 | 1.33 | 0.02686 | 0.003 | 49.505
9 | 1.38 | 0.0293 | 0.002 | 47.119
9.5 | 1.429 | 0.03211 | 0.002 | 44.489
10 | 1.474 | 0.0351 | 0.001 | 42.002
10.5 | 1.517 | 0.03856 | 0.001 | 39.336
11 | 1.555 | 0.04248 | 0 | 36.606
11.5 | 1.588 | 0.04698 | 0 | 33.794
12 | 1.611 | 0.05226 | -0.001 | 30.828
12.5 | 1.621 | 0.05867 | -0.001 | 27.636
13 | 1.612 | 0.0668 | -0.001 | 24.131
13.5 | 1.57 | 0.07834 | -0.002 | 20.04
14 | 1.451 | 0.10048 | -0.002 | 14.442
14.5 | 0.927 | 0.13869 | -0.001 | 6.684
15 | 0.958 | 0.15983 | -0.002 | 5.994
15.5 | 0.989 | 0.17237 | -0.002 | 5.737
16 | 1.02 | 0.18486 | -0.003 | 5.517
16.5 | 1.051 | 0.19173 | -0.003 | 5.48
17 | 1.082 | 0.19793 | -0.004 | 5.467
17.5 | 1.112 | 0.20966 | -0.004 | 5.306

## 40. Re 750k Mach 0.50 (2)
BIGFOIL.COM POLAR EXPORT
Horten 17.00% thick 5.00% camber
Horten 17.00% thick 5.00% camber |  |  |  | Cl Max: | 1.2943 | at alpha= | 8.5 | deg
XFOIL ncrit=9 |  |  |  | L/D Max: | 68.3369 | at alpha= | 5.5 | deg
Re: | 750000 |  |  | Cd Min: | 0.23763 | at alpha= | -20 | deg
Mach: | 0.5 |  |  | Cl=0 at alpha= | -3.3107 | deg
|  |  |  | @ Cl=0.1, Cd= | 0.012235
|  |  |  | @ Cl=0.4, Cd= | 0.011588
|  |  |  | @ Cl=0.6, Cd= | 0.010443
alpha (deg) | Cl | Cd | Cm | Cl/Cd
-20 | -0.5416 | 0.23763 | 0.0358 | -2.2792
-19.5 | -0.5234 | 0.22822 | 0.0292 | -2.2934
-19 | -0.4981 | 0.22138 | 0.026 | -2.25
-18.5 | -0.4732 | 0.21509 | 0.0225 | -2.2
-18 | -0.4495 | 0.20832 | 0.0185 | -2.1577
-17.5 | -0.3671 | 0.1904 | -0.0088 | -1.928
-17 | -0.3278 | 0.18345 | -0.0154 | -1.7869
-16.5 | -0.3065 | 0.1771 | -0.0185 | -1.7307
-16 | -0.2981 | 0.16823 | -0.024 | -1.772
-15.5 | -0.2749 | 0.16155 | -0.0263 | -1.7016
-15 | -0.2484 | 0.15647 | -0.0282 | -1.5875
-14.5 | -0.2381 | 0.14825 | -0.0329 | -1.6061
-14 | -0.2217 | 0.14079 | -0.0361 | -1.5747
-13.5 | -0.2 | 0.13473 | -0.0383 | -1.4845
-13 | -0.1786 | 0.12899 | -0.0406 | -1.3846
-12.5 | -0.1797 | 0.11857 | -0.0456 | -1.5156
-12 | -0.1661 | 0.11148 | -0.0484 | -1.49
-11.5 | -0.1555 | 0.10428 | -0.0513 | -1.4912
-11 | -0.164 | 0.09392 | -0.0564 | -1.7462
-10.5 | -0.1672 | 0.0853 | -0.0604 | -1.9601
-10 | -0.1626 | 0.07863 | -0.0632 | -2.0679
-9.5 | -0.1691 | 0.07054 | -0.0671 | -2.3972
-9 | -0.204 | 0.05902 | -0.0749 | -3.4565
-8.5 | -0.267 | 0.04821 | -0.0776 | -5.5383
-8 | -0.3555 | 0.03774 | -0.0693 | -9.4197
-7.5 | -0.3837 | 0.0325 | -0.059 | -11.8062
-7 | -0.399 | 0.02604 | -0.0495 | -15.3226
-6.5 | -0.3894 | 0.02008 | -0.0417 | -19.3924
-6 | -0.3381 | 0.01776 | -0.0374 | -19.0372
-5.5 | -0.2753 | 0.01595 | -0.0348 | -17.2602
-5 | -0.2086 | 0.01483 | -0.0326 | -14.0661
-4.5 | -0.1447 | 0.01402 | -0.0302 | -10.321
-4 | -0.0825 | 0.0134 | -0.0276 | -6.1567
-3.5 | -0.022 | 0.01287 | -0.0248 | -1.7094
-3 | 0.0361 | 0.01261 | -0.0217 | 2.8628
-2.5 | 0.0932 | 0.01226 | -0.0185 | 7.602
-1.5 | 0.2042 | 0.01186 | -0.0119 | 17.2175
-1 | 0.2592 | 0.01176 | -0.0086 | 22.0408
-0.5 | 0.3141 | 0.01167 | -0.0054 | 26.9152
0 | 0.369 | 0.0116 | -0.0022 | 31.8103
0.5 | 0.4223 | 0.01158 | 0.0011 | 36.468
1 | 0.4677 | 0.01122 | 0.0058 | 41.6845
1.5 | 0.4467 | 0.00949 | 0.0235 | 47.0706
2 | 0.5015 | 0.00976 | 0.0271 | 51.3832
2.5 | 0.5622 | 0.01014 | 0.0294 | 55.4438
3 | 0.622 | 0.01062 | 0.0317 | 58.5687
3.5 | 0.6809 | 0.01105 | 0.0341 | 61.6199
4 | 0.7584 | 0.01181 | 0.0326 | 64.2168
4.5 | 0.8415 | 0.01261 | 0.0302 | 66.7328
5 | 0.916 | 0.01346 | 0.0288 | 68.0535
5.5 | 0.9656 | 0.01413 | 0.032 | 68.3369
6 | 1.0348 | 0.01528 | 0.0306 | 67.7225
6.5 | 1.0846 | 0.01656 | 0.0321 | 65.4952
7 | 1.1484 | 0.01864 | 0.029 | 61.6094
7.5 | 1.2039 | 0.02116 | 0.0265 | 56.8951
8 | 1.2507 | 0.02445 | 0.0237 | 51.1534
8.5 | 1.2943 | 0.02826 | 0.0205 | 45.7997
9 | 1.2737 | 0.03164 | 0.0278 | 40.256
9.5 | 1.2597 | 0.03549 | 0.0334 | 35.4945
10 | 1.2504 | 0.03952 | 0.0377 | 31.6397
10.5 | 1.2407 | 0.04442 | 0.0406 | 27.9311
11 | 1.2393 | 0.04906 | 0.0428 | 25.2609
11.5 | 1.2279 | 0.0549 | 0.0442 | 22.3661
12 | 1.2285 | 0.05995 | 0.0453 | 20.4921
12.5 | 1.2118 | 0.06689 | 0.0453 | 18.1163
13 | 1.2131 | 0.07236 | 0.0456 | 16.7648
13.5 | 1.1947 | 0.08001 | 0.0445 | 14.9319

## 41. Re 1M Mach 0.00 (1)
BIGFOIL.COM POLAR EXPORT
Horten 17.00% thick 5.00% camber
Horten 17.00% thick 5.00% camber |  |  |  | Cl Max: | 1.908 | at alpha= | 19.5 | deg
JavaFoil+Calcfoil stall+Eppler ext transition |  |  |  | L/D Max: | 91.071 | at alpha= | 6.5 | deg
Re: | 1000000 |  |  | Cd Min: | 0.00793 | at alpha= | 1.5 | deg
Mach: | 0 |  |  | Cl=0 at alpha= | -2.0161 | deg
|  |  |  | @ Cl=0.1, Cd= | 0.011016
|  |  |  | @ Cl=0.4, Cd= | 0.0080149
|  |  |  | @ Cl=0.6, Cd= | 0.0079472
alpha (deg) | Cl | Cd | Cm | Cl/Cd
-20 | -0.967 | 0.17151 | 0.007 | -5.64
-19.5 | -0.975 | 0.16363 | 0.007 | -5.957
-19 | -0.981 | 0.15581 | 0.007 | -6.294
-18.5 | -0.985 | 0.14827 | 0.007 | -6.644
-18 | -0.988 | 0.14122 | 0.007 | -6.995
-17.5 | -0.989 | 0.13438 | 0.007 | -7.359
-17 | -0.988 | 0.1275 | 0.007 | -7.75
-16.5 | -0.985 | 0.12082 | 0.007 | -8.155
-16 | -0.98 | 0.1143 | 0.008 | -8.577
-15.5 | -0.973 | 0.10821 | 0.008 | -8.994
-15 | -0.964 | 0.10298 | 0.008 | -9.36
-14.5 | -0.952 | 0.09728 | 0.008 | -9.786
-14 | -0.937 | 0.09179 | 0.008 | -10.206
-13.5 | -0.919 | 0.08654 | 0.008 | -10.624
-13 | -0.9 | 0.08144 | 0.008 | -11.048
-12.5 | -0.878 | 0.0764 | 0.008 | -11.492
-12 | -0.854 | 0.07143 | 0.008 | -11.959
-11.5 | -0.828 | 0.06666 | 0.008 | -12.425
-11 | -0.8 | 0.06188 | 0.008 | -12.936
-10.5 | -0.771 | 0.05713 | 0.009 | -13.496
-10 | -0.741 | 0.05181 | 0.009 | -14.304
-9.5 | -0.715 | 0.04419 | 0.009 | -16.174
-9 | -0.792 | 0.01468 | 0.012 | -53.978
-8.5 | -0.746 | 0.01416 | 0.012 | -52.686
-8 | -0.696 | 0.01375 | 0.012 | -50.669
-7.5 | -0.645 | 0.01345 | 0.012 | -47.933
-7 | -0.591 | 0.01311 | 0.012 | -45.108
-6.5 | -0.536 | 0.01126 | 0.012 | -47.654
-6 | -0.48 | 0.01151 | 0.011 | -41.712
-5.5 | -0.423 | 0.01129 | 0.011 | -37.431
-5 | -0.364 | 0.01114 | 0.011 | -32.668
-4.5 | -0.304 | 0.01143 | 0.011 | -26.631
-4 | -0.244 | 0.01127 | 0.011 | -21.666
-3.5 | -0.183 | 0.01115 | 0.011 | -16.439
-3 | -0.122 | 0.01154 | 0.01 | -10.564
-2.5 | -0.06 | 0.01134 | 0.01 | -5.306
-2 | 0.002 | 0.01133 | 0.01 | 0.173
-1.5 | 0.064 | 0.01077 | 0.01 | 5.973
-1 | 0.127 | 0.0112 | 0.009 | 11.329
-0.5 | 0.189 | 0.01113 | 0.009 | 17.007
0 | 0.251 | 0.01105 | 0.009 | 22.757
0.5 | 0.314 | 0.01061 | 0.008 | 29.55
1 | 0.376 | 0.00807 | 0.008 | 46.558
1.5 | 0.437 | 0.00793 | 0.008 | 55.147
2 | 0.499 | 0.0081 | 0.008 | 61.619
2.5 | 0.56 | 0.00798 | 0.007 | 70.237
3 | 0.621 | 0.00793 | 0.007 | 78.301
3.5 | 0.682 | 0.00879 | 0.006 | 77.552
4 | 0.742 | 0.00906 | 0.006 | 81.87
4.5 | 0.801 | 0.00935 | 0.006 | 85.619
5 | 0.859 | 0.00968 | 0.005 | 88.713
5.5 | 0.916 | 0.01025 | 0.005 | 89.393
6 | 0.971 | 0.01069 | 0.005 | 90.875
6.5 | 1.025 | 0.01125 | 0.004 | 91.071
7 | 1.077 | 0.01194 | 0.004 | 90.227
7.5 | 1.128 | 0.01274 | 0.003 | 88.519
8 | 1.178 | 0.01366 | 0.003 | 86.23
8.5 | 1.228 | 0.01473 | 0.002 | 83.317
9 | 1.277 | 0.01588 | 0.002 | 80.428
9.5 | 1.325 | 0.01717 | 0.002 | 77.186
10 | 1.374 | 0.01881 | 0.001 | 73.035
10.5 | 1.421 | 0.02035 | 0.001 | 69.82
11 | 1.467 | 0.0219 | 0 | 67.005
11.5 | 1.513 | 0.02364 | 0 | 63.998
12 | 1.557 | 0.02549 | 0 | 61.062
12.5 | 1.599 | 0.02752 | -0.001 | 58.084
13 | 1.639 | 0.02968 | -0.001 | 55.205
13.5 | 1.677 | 0.03208 | -0.002 | 52.258
14 | 1.712 | 0.03469 | -0.002 | 49.344
14.5 | 1.745 | 0.03754 | -0.003 | 46.486
15 | 1.775 | 0.04063 | -0.003 | 43.692
15.5 | 1.803 | 0.04405 | -0.004 | 40.938
16 | 1.828 | 0.04778 | -0.004 | 38.253
16.5 | 1.849 | 0.052 | -0.004 | 35.562
17 | 1.867 | 0.05707 | -0.005 | 32.714
17.5 | 1.881 | 0.06299 | -0.005 | 29.858
18 | 1.891 | 0.06966 | -0.006 | 27.14
18.5 | 1.898 | 0.07624 | -0.006 | 24.899
19 | 1.904 | 0.08225 | -0.007 | 23.153
19.5 | 1.908 | 0.08819 | -0.007 | 21.633
20 | 1.908 | 0.09417 | -0.007 | 20.264

## 42. Re 1M Mach 0.00 (2)
BIGFOIL.COM POLAR EXPORT
Horten 17.00% thick 5.00% camber
Horten 17.00% thick 5.00% camber |  |  |  | Cl Max: | 1.5434 | at alpha= | 15 | deg
XFOIL ncrit=9 |  |  |  | L/D Max: | 105.46 | at alpha= | 10 | deg
Re: | 1000000 |  |  | Cd Min: | 0.09962 | at alpha= | 20 | deg
Mach: | 0 |  |  | Cl=0 at alpha= | -2.7975 | deg
|  |  |  | @ Cl=0.1, Cd= | 0.0099324
|  |  |  | @ Cl=0.4, Cd= | 0.007411
|  |  |  | @ Cl=0.6, Cd= | 0.0081411
alpha (deg) | Cl | Cd | Cm | Cl/Cd
-18.5 | -1.105 | 0.05935 | -0.0602 | -18.6184
-18 | -1.1611 | 0.04511 | -0.0686 | -25.7393
-17.5 | -1.1769 | 0.03894 | -0.0684 | -30.2234
-17 | -1.1761 | 0.03496 | -0.0664 | -33.6413
-16.5 | -1.1644 | 0.03215 | -0.0638 | -36.2177
-16 | -1.1597 | 0.02909 | -0.0597 | -39.8659
-15.5 | -1.1519 | 0.02649 | -0.055 | -43.4843
-15 | -1.1306 | 0.02479 | -0.051 | -45.6071
-14.5 | -1.1044 | 0.02345 | -0.047 | -47.0959
-14 | -0.982 | 0.02155 | -0.0622 | -45.5684
-13.5 | -0.9576 | 0.02085 | -0.0569 | -45.9281
-13 | -0.934 | 0.01957 | -0.0517 | -47.7261
-12.5 | -0.9012 | 0.01877 | -0.0477 | -48.0128
-12 | -0.8651 | 0.01808 | -0.0441 | -47.8485
-11.5 | -0.8267 | 0.01737 | -0.0408 | -47.5936
-11 | -0.7873 | 0.01662 | -0.0376 | -47.3706
-10.5 | -0.7485 | 0.01584 | -0.0343 | -47.2538
-10 | -0.7058 | 0.01536 | -0.0315 | -45.9505
-9.5 | -0.6599 | 0.0149 | -0.0293 | -44.2886
-9 | -0.6153 | 0.01418 | -0.027 | -43.3921
-8.5 | -0.5674 | 0.01374 | -0.0251 | -41.2955
-8 | -0.5183 | 0.01336 | -0.0234 | -38.7949
-7.5 | -0.4708 | 0.01282 | -0.0215 | -36.7239
-7 | -0.4209 | 0.01249 | -0.0199 | -33.699
-6.5 | -0.3726 | 0.01204 | -0.0181 | -30.9468
-6 | -0.3221 | 0.01175 | -0.0166 | -27.4128
-5.5 | -0.2729 | 0.01141 | -0.0149 | -23.9176
-5 | -0.2218 | 0.01119 | -0.0135 | -19.8213
-4.5 | -0.1723 | 0.01089 | -0.0119 | -15.8219
-4 | -0.1224 | 0.01064 | -0.0103 | -11.5038
-3.5 | -0.0714 | 0.01045 | -0.0089 | -6.8325
-3 | -0.0207 | 0.01032 | -0.0075 | -2.0058
-2.5 | 0.0304 | 0.01011 | -0.0061 | 3.0069
-1.5 | 0.1323 | 0.00985 | -0.0035 | 13.4315
-1 | 0.1829 | 0.00974 | -0.0021 | 18.7782
-0.5 | 0.2338 | 0.00963 | -0.0008 | 24.2783
0 | 0.2844 | 0.0095 | 0.0005 | 29.9368
0.5 | 0.3298 | 0.00923 | 0.0027 | 35.7313
1 | 0.3268 | 0.00729 | 0.0148 | 44.8285
1.5 | 0.3749 | 0.00734 | 0.017 | 51.0763
2 | 0.4279 | 0.00749 | 0.018 | 57.1295
2.5 | 0.482 | 0.00765 | 0.0187 | 63.0065
3 | 0.5332 | 0.0079 | 0.0199 | 67.4937
3.5 | 0.5885 | 0.00808 | 0.0203 | 72.8342
4 | 0.6468 | 0.00839 | 0.0199 | 77.0918
4.5 | 0.7027 | 0.00868 | 0.0201 | 80.9562
5 | 0.7676 | 0.00898 | 0.018 | 85.4788
5.5 | 0.8303 | 0.00929 | 0.0163 | 89.3757
6 | 0.8784 | 0.00952 | 0.0177 | 92.2689
6.5 | 0.9465 | 0.00994 | 0.0146 | 95.2213
7 | 1.0148 | 0.01024 | 0.0115 | 99.1016
7.5 | 1.0778 | 0.01073 | 0.0093 | 100.4473
8 | 1.1406 | 0.01105 | 0.0073 | 103.2217
8.5 | 1.1882 | 0.01158 | 0.0082 | 102.6079
9 | 1.254 | 0.01194 | 0.0053 | 105.0251
9.5 | 1.3144 | 0.0126 | 0.0031 | 104.3175
10 | 1.3752 | 0.01304 | 0.001 | 105.4601
10.5 | 1.4234 | 0.01382 | 0.001 | 102.9957
11 | 1.4828 | 0.01429 | -0.0012 | 103.7649
11.5 | 1.5349 | 0.01512 | -0.0026 | 101.5146
12 | 1.5308 | 0.01588 | 0.0064 | 96.398
12.5 | 1.5181 | 0.01759 | 0.0151 | 86.3047
13 | 1.5284 | 0.01942 | 0.0191 | 78.7024
13.5 | 1.5307 | 0.0224 | 0.0224 | 68.3348
14 | 1.5421 | 0.02517 | 0.0244 | 61.2674
14.5 | 1.5373 | 0.02944 | 0.0263 | 52.2181
15 | 1.5434 | 0.03303 | 0.0275 | 46.7272
15.5 | 1.5335 | 0.03811 | 0.0286 | 40.2388
16 | 1.5269 | 0.04326 | 0.0291 | 35.2959
16.5 | 1.5193 | 0.04876 | 0.0292 | 31.1587
17 | 1.5013 | 0.05557 | 0.0289 | 27.0164
17.5 | 1.4954 | 0.0613 | 0.0283 | 24.3948
18 | 1.479 | 0.06837 | 0.0273 | 21.6323
18.5 | 1.4583 | 0.07614 | 0.0259 | 19.1529
19 | 1.4471 | 0.08299 | 0.0244 | 17.437
19.5 | 1.4301 | 0.09074 | 0.0224 | 15.7604
20 | 1.4055 | 0.09962 | 0.0199 | 14.1086

## 43. Re 1M Mach 0.10 (1)
BIGFOIL.COM POLAR EXPORT
Horten 17.00% thick 5.00% camber
Horten 17.00% thick 5.00% camber |  |  |  | Cl Max: | 1.895 | at alpha= | 19.5 | deg
JavaFoil+Calcfoil stall+Eppler ext transition |  |  |  | L/D Max: | 90.207 | at alpha= | 6.5 | deg
Re: | 1000000 |  |  | Cd Min: | 0.00785 | at alpha= | 2 | deg
Mach: | 0.1 |  |  | Cl=0 at alpha= | -2.0161 | deg
|  |  |  | @ Cl=0.1, Cd= | 0.010786
|  |  |  | @ Cl=0.4, Cd= | 0.0079386
|  |  |  | @ Cl=0.6, Cd= | 0.0083897
alpha (deg) | Cl | Cd | Cm | Cl/Cd
-20 | -0.926 | 0.17516 | 0.007 | -5.288
-19.5 | -0.937 | 0.1671 | 0.007 | -5.605
-19 | -0.946 | 0.15901 | 0.007 | -5.947
-18.5 | -0.953 | 0.15152 | 0.007 | -6.291
-18 | -0.959 | 0.14419 | 0.007 | -6.651
-17.5 | -0.963 | 0.13664 | 0.007 | -7.048
-17 | -0.965 | 0.12969 | 0.007 | -7.44
-16.5 | -0.965 | 0.12295 | 0.007 | -7.848
-16 | -0.962 | 0.11629 | 0.007 | -8.275
-15.5 | -0.958 | 0.10998 | 0.008 | -8.708
-15 | -0.951 | 0.10446 | 0.008 | -9.1
-14.5 | -0.941 | 0.09864 | 0.008 | -9.537
-14 | -0.927 | 0.09308 | 0.008 | -9.964
-13.5 | -0.912 | 0.08775 | 0.008 | -10.389
-13 | -0.894 | 0.08244 | 0.008 | -10.838
-12.5 | -0.873 | 0.07731 | 0.008 | -11.294
-12 | -0.85 | 0.0724 | 0.008 | -11.745
-11.5 | -0.825 | 0.06765 | 0.008 | -12.198
-11 | -0.798 | 0.06284 | 0.008 | -12.704
-10.5 | -0.769 | 0.0581 | 0.008 | -13.243
-10 | -0.739 | 0.05308 | 0.009 | -13.93
-9.5 | -0.71 | 0.04704 | 0.009 | -15.092
-9 | -0.793 | 0.01485 | 0.012 | -53.388
-8.5 | -0.747 | 0.01432 | 0.012 | -52.204
-8 | -0.698 | 0.01387 | 0.012 | -50.338
-7.5 | -0.647 | 0.01351 | 0.012 | -47.865
-7 | -0.593 | 0.01317 | 0.012 | -45.056
-6.5 | -0.538 | 0.01129 | 0.012 | -47.708
-6 | -0.482 | 0.01161 | 0.012 | -41.505
-5.5 | -0.424 | 0.01135 | 0.011 | -37.4
-5 | -0.365 | 0.01116 | 0.011 | -32.763
-4.5 | -0.306 | 0.01147 | 0.011 | -26.664
-4 | -0.245 | 0.01128 | 0.011 | -21.737
-3.5 | -0.184 | 0.01117 | 0.011 | -16.493
-3 | -0.123 | 0.01157 | 0.01 | -10.588
-2.5 | -0.06 | 0.01145 | 0.01 | -5.282
-2 | 0.002 | 0.01133 | 0.01 | 0.173
-1.5 | 0.065 | 0.01082 | 0.01 | 5.973
-1 | 0.127 | 0.01076 | 0.009 | 11.848
-0.5 | 0.19 | 0.01115 | 0.009 | 17.048
0 | 0.253 | 0.01111 | 0.009 | 22.753
0.5 | 0.315 | 0.01069 | 0.008 | 29.483
1 | 0.377 | 0.00792 | 0.008 | 47.673
1.5 | 0.439 | 0.00797 | 0.008 | 55.115
2 | 0.501 | 0.00785 | 0.008 | 63.879
2.5 | 0.563 | 0.00805 | 0.007 | 69.947
3 | 0.624 | 0.00861 | 0.007 | 72.528
3.5 | 0.685 | 0.00886 | 0.007 | 77.264
4 | 0.745 | 0.00912 | 0.006 | 81.735
4.5 | 0.804 | 0.00942 | 0.006 | 85.43
5 | 0.863 | 0.00976 | 0.005 | 88.356
5.5 | 0.919 | 0.01034 | 0.005 | 88.931
6 | 0.975 | 0.01081 | 0.005 | 90.171
6.5 | 1.028 | 0.0114 | 0.004 | 90.207
7 | 1.08 | 0.01212 | 0.004 | 89.152
7.5 | 1.131 | 0.01298 | 0.003 | 87.121
8 | 1.182 | 0.01391 | 0.003 | 84.933
8.5 | 1.231 | 0.01503 | 0.003 | 81.893
9 | 1.281 | 0.0162 | 0.002 | 79.06
9.5 | 1.329 | 0.0175 | 0.002 | 75.971
10 | 1.378 | 0.01919 | 0.001 | 71.782
10.5 | 1.425 | 0.02074 | 0.001 | 68.701
11 | 1.472 | 0.02233 | 0 | 65.915
11.5 | 1.517 | 0.02411 | 0 | 62.931
12 | 1.561 | 0.02601 | 0 | 60.022
12.5 | 1.603 | 0.02807 | -0.001 | 57.094
13 | 1.643 | 0.03034 | -0.001 | 54.148
13.5 | 1.68 | 0.03277 | -0.002 | 51.267
14 | 1.715 | 0.03543 | -0.002 | 48.407
14.5 | 1.748 | 0.03835 | -0.003 | 45.564
15 | 1.777 | 0.04155 | -0.003 | 42.771
15.5 | 1.804 | 0.04506 | -0.004 | 40.043
16 | 1.828 | 0.04896 | -0.004 | 37.329
16.5 | 1.848 | 0.0534 | -0.004 | 34.599
17 | 1.864 | 0.05873 | -0.005 | 31.739
17.5 | 1.876 | 0.06505 | -0.005 | 28.837
18 | 1.884 | 0.07187 | -0.006 | 26.212
18.5 | 1.89 | 0.07838 | -0.006 | 24.113
19 | 1.894 | 0.08447 | -0.007 | 22.418
19.5 | 1.895 | 0.09058 | -0.007 | 20.915
20 | 1.892 | 0.09675 | -0.007 | 19.558

## 44. Re 1M Mach 0.10 (2)
BIGFOIL.COM POLAR EXPORT
Horten 17.00% thick 5.00% camber
Horten 17.00% thick 5.00% camber |  |  |  | Cl Max: | 1.5365 | at alpha= | 11.5 | deg
XFOIL ncrit=9 |  |  |  | L/D Max: | 104.325 | at alpha= | 10 | deg
Re: | 1000000 |  |  | Cd Min: | 0.20993 | at alpha= | -20 | deg
Mach: | 0.1 |  |  | Cl=0 at alpha= | -2.8086 | deg
|  |  |  | @ Cl=0.1, Cd= | 0.0099747
|  |  |  | @ Cl=0.4, Cd= | 0.0074453
|  |  |  | @ Cl=0.6, Cd= | 0.0081669
alpha (deg) | Cl | Cd | Cm | Cl/Cd
-20 | -0.5336 | 0.20993 | 0.0274 | -2.5418
-19.5 | -0.5127 | 0.20561 | 0.0251 | -2.4936
-19 | -0.4931 | 0.20084 | 0.0222 | -2.4552
-18.5 | -0.4752 | 0.19528 | 0.0191 | -2.4334
-17.5 | -1.121 | 0.04574 | -0.0692 | -24.5081
-17 | -1.1388 | 0.0392 | -0.0694 | -29.051
-16.5 | -1.139 | 0.03508 | -0.0674 | -32.4686
-16 | -1.1344 | 0.03174 | -0.0642 | -35.7404
-15.5 | -1.1366 | 0.02826 | -0.0593 | -40.2194
-15 | -1.1224 | 0.02606 | -0.0548 | -43.0698
-14.5 | -1.0993 | 0.02448 | -0.0506 | -44.906
-14 | -0.9798 | 0.02239 | -0.0651 | -43.7606
-13.5 | -0.9574 | 0.02148 | -0.0596 | -44.5717
-13 | -0.93 | 0.02038 | -0.0549 | -45.633
-12.5 | -0.9024 | 0.01923 | -0.0501 | -46.9267
-11.5 | -0.8293 | 0.01772 | -0.0426 | -46.8002
-11 | -0.7888 | 0.01705 | -0.0394 | -46.2639
-10.5 | -0.7508 | 0.01608 | -0.0359 | -46.6915
-9.5 | -0.6629 | 0.01506 | -0.0305 | -44.0173
-9 | -0.6174 | 0.01436 | -0.0281 | -42.9944
-8.5 | -0.5696 | 0.01387 | -0.0261 | -41.0671
-8 | -0.5204 | 0.01345 | -0.0243 | -38.6914
-7.5 | -0.4724 | 0.01292 | -0.0223 | -36.5635
-7 | -0.4221 | 0.01256 | -0.0207 | -33.6067
-6.5 | -0.3734 | 0.01212 | -0.0188 | -30.8086
-6 | -0.3226 | 0.0118 | -0.0172 | -27.339
-5.5 | -0.2731 | 0.01147 | -0.0155 | -23.8099
-5 | -0.2218 | 0.01123 | -0.014 | -19.7507
-4.5 | -0.172 | 0.01093 | -0.0123 | -15.7365
-4 | -0.1216 | 0.01068 | -0.0107 | -11.3858
-3.5 | -0.0702 | 0.0105 | -0.0093 | -6.6857
-3 | -0.0196 | 0.01033 | -0.0078 | -1.8974
-2.5 | 0.0316 | 0.01014 | -0.0064 | 3.1164
-2 | 0.082 | 0.01003 | -0.0049 | 8.1755
-1.5 | 0.1341 | 0.00987 | -0.0037 | 13.5866
-1 | 0.1849 | 0.00979 | -0.0022 | 18.8866
-0.5 | 0.2362 | 0.00966 | -0.0009 | 24.4513
0 | 0.2869 | 0.00954 | 0.0004 | 30.0734
0.5 | 0.3334 | 0.00929 | 0.0025 | 35.8881
1 | 0.3297 | 0.00734 | 0.0148 | 44.9183
1.5 | 0.3772 | 0.00739 | 0.0172 | 51.0419
2 | 0.4308 | 0.00752 | 0.0182 | 57.2872
2.5 | 0.4847 | 0.00769 | 0.019 | 63.0299
3 | 0.5363 | 0.00793 | 0.0202 | 67.6293
3.5 | 0.5923 | 0.00812 | 0.0205 | 72.9433
4 | 0.6498 | 0.00847 | 0.0204 | 76.7178
4.5 | 0.7065 | 0.00872 | 0.0205 | 81.0206
5 | 0.7716 | 0.00906 | 0.0185 | 85.1656
5.5 | 0.8352 | 0.00934 | 0.0167 | 89.4218
6 | 0.8833 | 0.0096 | 0.0182 | 92.0104
6.5 | 0.9522 | 0.01 | 0.0151 | 95.22
7 | 1.0206 | 0.01034 | 0.0121 | 98.7041
7.5 | 1.0845 | 0.0108 | 0.0099 | 100.4167
8 | 1.147 | 0.01117 | 0.008 | 102.6858
8.5 | 1.1955 | 0.01171 | 0.0088 | 102.0922
9 | 1.2616 | 0.0121 | 0.006 | 104.2645
9.5 | 1.3225 | 0.01275 | 0.0038 | 103.7255
10 | 1.3823 | 0.01325 | 0.0021 | 104.3245
10.5 | 1.4315 | 0.01399 | 0.0019 | 102.3231
11 | 1.489 | 0.01457 | 0.0001 | 102.1963
11.5 | 1.5365 | 0.01542 | -0.0004 | 99.6433
12 | 1.5213 | 0.01644 | 0.0102 | 92.5365
12.5 | 1.5105 | 0.01858 | 0.0176 | 81.2971
13 | 1.5241 | 0.02054 | 0.021 | 74.2016
13.5 | 1.5235 | 0.02395 | 0.024 | 63.6117
14 | 1.535 | 0.02684 | 0.0258 | 57.1908
14.5 | 1.5309 | 0.03115 | 0.0276 | 49.1461
15 | 1.5313 | 0.03527 | 0.0288 | 43.4165
15.5 | 1.5228 | 0.04038 | 0.0298 | 37.7117
16 | 1.5119 | 0.04607 | 0.0301 | 32.8175
16.5 | 1.5058 | 0.05155 | 0.0301 | 29.2105

## 45. Re 1M Mach 0.25 (1)
BIGFOIL.COM POLAR EXPORT
Horten 17.00% thick 5.00% camber
Horten 17.00% thick 5.00% camber |  |  |  | Cl Max: | 1.831 | at alpha= | 17 | deg
JavaFoil+Calcfoil stall+Eppler ext transition |  |  |  | L/D Max: | 86.867 | at alpha= | 5.5 | deg
Re: | 1000000 |  |  | Cd Min: | 0.00767 | at alpha= | 1.5 | deg
Mach: | 0.25 |  |  | Cl=0 at alpha= | -2.0156 | deg
|  |  |  | @ Cl=0.1, Cd= | 0.011003
|  |  |  | @ Cl=0.4, Cd= | 0.0077656
|  |  |  | @ Cl=0.6, Cd= | 0.0087276
alpha (deg) | Cl | Cd | Cm | Cl/Cd
-19 | -0.635 | 0.19054 | 0.007 | -3.333
-18.5 | -0.672 | 0.17835 | 0.007 | -3.768
-18 | -0.706 | 0.16738 | 0.007 | -4.218
-17.5 | -0.737 | 0.15757 | 0.007 | -4.677
-17 | -0.764 | 0.14753 | 0.007 | -5.182
-16.5 | -0.788 | 0.13874 | 0.007 | -5.683
-16 | -0.809 | 0.13034 | 0.007 | -6.206
-15.5 | -0.825 | 0.12221 | 0.007 | -6.754
-15 | -0.838 | 0.11549 | 0.007 | -7.253
-14.5 | -0.846 | 0.10858 | 0.007 | -7.788
-14 | -0.848 | 0.1017 | 0.008 | -8.337
-13.5 | -0.846 | 0.09538 | 0.008 | -8.872
-13 | -0.84 | 0.08922 | 0.008 | -9.42
-12.5 | -0.831 | 0.08356 | 0.008 | -9.942
-12 | -0.817 | 0.07823 | 0.008 | -10.448
-11.5 | -0.8 | 0.07299 | 0.008 | -10.965
-11 | -0.78 | 0.068 | 0.008 | -11.469
-10.5 | -0.756 | 0.06322 | 0.008 | -11.961
-10 | -0.729 | 0.05848 | 0.008 | -12.474
-9.5 | -0.7 | 0.05379 | 0.009 | -13.018
-9 | -0.669 | 0.04882 | 0.009 | -13.709
-8.5 | -0.64 | 0.04173 | 0.009 | -15.328
-8 | -0.706 | 0.01405 | 0.012 | -50.247
-7.5 | -0.656 | 0.01355 | 0.012 | -48.439
-7 | -0.604 | 0.01319 | 0.012 | -45.783
-6.5 | -0.549 | 0.01285 | 0.012 | -42.724
-6 | -0.492 | 0.01132 | 0.012 | -43.488
-5.5 | -0.434 | 0.01169 | 0.012 | -37.128
-5 | -0.374 | 0.01141 | 0.011 | -32.787
-4.5 | -0.313 | 0.01121 | 0.011 | -27.933
-4 | -0.251 | 0.0116 | 0.011 | -21.685
-3.5 | -0.189 | 0.01143 | 0.011 | -16.529
-3 | -0.126 | 0.01132 | 0.011 | -11.109
-2.5 | -0.062 | 0.01126 | 0.01 | -5.51
-2 | 0.002 | 0.01111 | 0.01 | 0.182
-1.5 | 0.066 | 0.01105 | 0.01 | 6.01
-1 | 0.131 | 0.01096 | 0.01 | 11.944
-0.5 | 0.195 | 0.01054 | 0.009 | 18.53
0 | 0.259 | 0.01093 | 0.009 | 23.734
0.5 | 0.324 | 0.01093 | 0.009 | 29.611
1 | 0.387 | 0.00779 | 0.008 | 49.745
1.5 | 0.451 | 0.00767 | 0.008 | 58.805
2 | 0.514 | 0.00779 | 0.008 | 66.061
2.5 | 0.577 | 0.00864 | 0.007 | 66.822
3 | 0.64 | 0.00888 | 0.007 | 72.07
3.5 | 0.702 | 0.00917 | 0.007 | 76.488
4 | 0.763 | 0.00947 | 0.006 | 80.494
4.5 | 0.822 | 0.00984 | 0.006 | 83.576
5 | 0.88 | 0.01027 | 0.006 | 85.724
5.5 | 0.937 | 0.01078 | 0.005 | 86.867
6 | 0.991 | 0.01144 | 0.005 | 86.657
6.5 | 1.045 | 0.01237 | 0.004 | 84.444
7 | 1.097 | 0.01328 | 0.004 | 82.607
7.5 | 1.149 | 0.01427 | 0.003 | 80.535
8 | 1.201 | 0.01538 | 0.003 | 78.068
8.5 | 1.252 | 0.01662 | 0.003 | 75.316
9 | 1.302 | 0.01795 | 0.002 | 72.557
9.5 | 1.352 | 0.0194 | 0.002 | 69.674
10 | 1.4 | 0.021 | 0.001 | 66.699
10.5 | 1.448 | 0.023 | 0.001 | 62.984
11 | 1.495 | 0.02482 | 0 | 60.236
11.5 | 1.54 | 0.0268 | 0 | 57.463
12 | 1.583 | 0.029 | 0 | 54.596
12.5 | 1.624 | 0.03139 | -0.001 | 51.745
13 | 1.662 | 0.03395 | -0.001 | 48.958
13.5 | 1.697 | 0.03684 | -0.002 | 46.075
14 | 1.729 | 0.03994 | -0.002 | 43.291
14.5 | 1.757 | 0.04338 | -0.003 | 40.501
15 | 1.781 | 0.04718 | -0.003 | 37.754
15.5 | 1.802 | 0.05146 | -0.004 | 35.014
16 | 1.817 | 0.05647 | -0.004 | 32.17
16.5 | 1.826 | 0.06258 | -0.004 | 29.184
17 | 1.831 | 0.06991 | -0.005 | 26.196
17.5 | 1.831 | 0.07774 | -0.005 | 23.546
18 | 1.825 | 0.0852 | -0.006 | 21.42
18.5 | 1.815 | 0.09235 | -0.006 | 19.659
19 | 1.801 | 0.09951 | -0.007 | 18.099
19.5 | 1.782 | 0.10666 | -0.007 | 16.706
20 | 1.757 | 0.11426 | -0.008 | 15.376

## 46. Re 1M Mach 0.25 (2)
BIGFOIL.COM POLAR EXPORT
Horten 17.00% thick 5.00% camber
Horten 17.00% thick 5.00% camber |  |  |  | Cl Max: | 1.4922 | at alpha= | 11 | deg
XFOIL ncrit=9 |  |  |  | L/D Max: | 98.9904 | at alpha= | 8.5 | deg
Re: | 1000000 |  |  | Cd Min: | 0.20928 | at alpha= | -19.5 | deg
Mach: | 0.25 |  |  | Cl=0 at alpha= | -2.8772 | deg
|  |  |  | @ Cl=0.1, Cd= | 0.010141
|  |  |  | @ Cl=0.4, Cd= | 0.0075888
|  |  |  | @ Cl=0.6, Cd= | 0.0083625
alpha (deg) | Cl | Cd | Cm | Cl/Cd
-19.5 | -0.5141 | 0.20928 | 0.0261 | -2.4565
-19 | -0.4933 | 0.20441 | 0.0233 | -2.4133
-18.5 | -0.4739 | 0.19885 | 0.02 | -2.3832
-18 | -0.4698 | 0.18779 | 0.0132 | -2.5017
-17.5 | -0.4479 | 0.18288 | 0.0115 | -2.4491
-16.5 | -0.3564 | 0.15864 | -0.0193 | -2.2466
-15 | -0.9244 | 0.04667 | -0.0707 | -19.8072
-14.5 | -0.9677 | 0.03677 | -0.073 | -26.3177
-14 | -0.9039 | 0.03052 | -0.0853 | -29.6166
-13.5 | -0.904 | 0.02792 | -0.0788 | -32.3782
-13 | -0.8957 | 0.02563 | -0.0724 | -34.9473
-12.5 | -0.8802 | 0.02359 | -0.0661 | -37.3124
-12 | -0.8566 | 0.02191 | -0.0604 | -39.0963
-11.5 | -0.8322 | 0.02033 | -0.0545 | -40.9346
-11 | -0.798 | 0.01926 | -0.0496 | -41.433
-10.5 | -0.7596 | 0.01819 | -0.0453 | -41.7592
-10 | -0.7185 | 0.0171 | -0.0414 | -42.0175
-9 | -0.6294 | 0.01558 | -0.0346 | -40.3979
-8.5 | -0.5808 | 0.0148 | -0.0319 | -39.2432
-8 | -0.531 | 0.01414 | -0.0295 | -37.553
-7.5 | -0.4793 | 0.01367 | -0.0273 | -35.0622
-7 | -0.4286 | 0.01305 | -0.0251 | -32.8429
-6.5 | -0.3763 | 0.01265 | -0.0231 | -29.747
-6 | -0.3251 | 0.01214 | -0.021 | -26.7792
-5.5 | -0.2722 | 0.01188 | -0.0192 | -22.9125
-5 | -0.2209 | 0.01146 | -0.0171 | -19.2757
-4.5 | -0.1693 | 0.01118 | -0.0152 | -15.1431
-4 | -0.1163 | 0.01094 | -0.0134 | -10.6307
-3.5 | -0.0654 | 0.01072 | -0.0114 | -6.1007
-3 | -0.0127 | 0.01047 | -0.0097 | -1.213
-2.5 | 0.039 | 0.01033 | -0.0079 | 3.7754
-2 | 0.0919 | 0.01016 | -0.0063 | 9.0453
-1.5 | 0.1442 | 0.01004 | -0.0047 | 14.3625
-1 | 0.1968 | 0.00995 | -0.0031 | 19.7789
-0.5 | 0.2497 | 0.00984 | -0.0017 | 25.376
0 | 0.301 | 0.00978 | 0.0001 | 30.7771
0.5 | 0.3516 | 0.00956 | 0.0019 | 36.7782
1 | 0.3462 | 0.00761 | 0.0146 | 45.4928
1.5 | 0.3917 | 0.00757 | 0.0179 | 51.7437
2 | 0.4448 | 0.00769 | 0.0195 | 57.8414
2.5 | 0.4983 | 0.00794 | 0.0209 | 62.7582
3 | 0.5521 | 0.00811 | 0.0223 | 68.0764
3.5 | 0.6109 | 0.00842 | 0.0224 | 72.5534
4 | 0.6701 | 0.00866 | 0.0226 | 77.3788
4.5 | 0.7257 | 0.00902 | 0.0234 | 80.4545
5 | 0.7946 | 0.00938 | 0.0212 | 84.7122
5.5 | 0.8604 | 0.00971 | 0.0195 | 88.6097
6 | 0.9097 | 0.01007 | 0.0213 | 90.3376
6.5 | 0.9827 | 0.01044 | 0.018 | 94.1284
7 | 1.0514 | 0.01097 | 0.0155 | 95.8432
7.5 | 1.1186 | 0.01138 | 0.0134 | 98.2953
8 | 1.1766 | 0.012 | 0.0129 | 98.05
8.5 | 1.2354 | 0.01248 | 0.0124 | 98.9904
9 | 1.2981 | 0.01322 | 0.0105 | 98.1921
9.5 | 1.3573 | 0.0138 | 0.0095 | 98.3551
10 | 1.407 | 0.01471 | 0.0096 | 95.6492
10.5 | 1.4653 | 0.01557 | 0.0079 | 94.1105
11 | 1.4922 | 0.01704 | 0.0103 | 87.5704
11.5 | 1.4849 | 0.01889 | 0.018 | 78.6077
12 | 1.4762 | 0.02206 | 0.0234 | 66.9175
12.5 | 1.4882 | 0.02467 | 0.0263 | 60.3243
13 | 1.4798 | 0.029 | 0.0293 | 51.0276
13.5 | 1.4875 | 0.03244 | 0.0312 | 45.8539
14 | 1.4738 | 0.03771 | 0.033 | 39.0825
14.5 | 1.4743 | 0.04221 | 0.034 | 34.9277
15 | 1.4639 | 0.04793 | 0.0345 | 30.5425
15.5 | 1.4556 | 0.05373 | 0.0346 | 27.091
16 | 1.4463 | 0.05982 | 0.0344 | 24.1775

## 47. Re 1M Mach 0.50 (1)
BIGFOIL.COM POLAR EXPORT
Horten 17.00% thick 5.00% camber
Horten 17.00% thick 5.00% camber |  |  |  | Cl Max: | 1.626 | at alpha= | 12.5 | deg
JavaFoil+Calcfoil stall+Eppler ext transition |  |  |  | L/D Max: | 68.797 | at alpha= | 4 | deg
Re: | 1000000 |  |  | Cd Min: | 0.00889 | at alpha= | 1.5 | deg
Mach: | 0.5 |  |  | Cl=0 at alpha= | -2.0141 | deg
|  |  |  | @ Cl=0.1, Cd= | 0.010373
|  |  |  | @ Cl=0.4, Cd= | 0.011266
|  |  |  | @ Cl=0.6, Cd= | 0.0096567
alpha (deg) | Cl | Cd | Cm | Cl/Cd
-20 | -1.002 | 0.20345 | 0.008 | -4.923
-19.5 | -0.975 | 0.19854 | 0.008 | -4.91
-19 | -0.948 | 0.19503 | 0.008 | -4.861
-18.5 | -0.92 | 0.18732 | 0.008 | -4.91
-18 | -0.893 | 0.17891 | 0.008 | -4.99
-17.5 | -0.866 | 0.17439 | 0.008 | -4.965
-17 | -0.837 | 0.17144 | 0.008 | -4.885
-16.5 | -0.81 | 0.16723 | 0.008 | -4.845
-16 | -0.783 | 0.16467 | 0.008 | -4.756
-15.5 | -0.755 | 0.15611 | 0.008 | -4.835
-15 | -0.727 | 0.15209 | 0.008 | -4.783
-14.5 | -0.699 | 0.14928 | 0.008 | -4.684
-14 | -0.672 | 0.14423 | 0.008 | -4.657
-13.5 | -0.644 | 0.1409 | 0.008 | -4.573
-13 | -0.616 | 0.13274 | 0.008 | -4.64
-12.5 | -0.588 | 0.12861 | 0.008 | -4.575
-12 | -0.56 | 0.12137 | 0.007 | -4.615
-11.5 | -0.532 | 0.11808 | 0.007 | -4.51
-11 | -0.504 | 0.11429 | 0.007 | -4.412
-10.5 | -0.476 | 0.11143 | 0.007 | -4.276
-10 | -0.448 | 0.10313 | 0.007 | -4.347
-9.5 | -0.421 | 0.09838 | 0.007 | -4.274
-9 | -0.392 | 0.07352 | 0.007 | -5.338
-8.5 | -0.364 | 0.0694 | 0.006 | -5.25
-8 | -0.49 | 0.06189 | 0.007 | -7.924
-7.5 | -0.514 | 0.05382 | 0.008 | -9.545
-7 | -0.5 | 0.04813 | 0.008 | -10.388
-6.5 | -0.472 | 0.04311 | 0.009 | -10.945
-6 | -0.437 | 0.03752 | 0.009 | -11.641
-5.5 | -0.467 | 0.01341 | 0.013 | -34.831
-5 | -0.407 | 0.013 | 0.013 | -31.304
-4.5 | -0.343 | 0.01264 | 0.013 | -27.15
-4 | -0.277 | 0.01233 | 0.012 | -22.469
-3.5 | -0.209 | 0.01101 | 0.012 | -18.978
-3 | -0.139 | 0.01095 | 0.012 | -12.725
-2.5 | -0.069 | 0.01082 | 0.012 | -6.372
-2 | 0.002 | 0.01039 | 0.011 | 0.216
-1.5 | 0.074 | 0.01033 | 0.011 | 7.157
-1 | 0.146 | 0.01045 | 0.011 | 13.959
-0.5 | 0.218 | 0.01013 | 0.01 | 21.479
0 | 0.289 | 0.01077 | 0.01 | 26.786
0.5 | 0.359 | 0.01126 | 0.01 | 31.927
1 | 0.43 | 0.01127 | 0.009 | 38.123
1.5 | 0.499 | 0.00889 | 0.009 | 56.156
2 | 0.567 | 0.00944 | 0.009 | 60.047
2.5 | 0.634 | 0.00988 | 0.008 | 64.111
3 | 0.698 | 0.01042 | 0.008 | 66.99
3.5 | 0.761 | 0.01111 | 0.007 | 68.477
4 | 0.822 | 0.01195 | 0.007 | 68.797
4.5 | 0.883 | 0.01287 | 0.006 | 68.596
5 | 0.942 | 0.01392 | 0.006 | 67.719
5.5 | 1.002 | 0.0152 | 0.005 | 65.907
6 | 1.06 | 0.01647 | 0.005 | 64.353
6.5 | 1.117 | 0.01786 | 0.005 | 62.578
7 | 1.174 | 0.01939 | 0.004 | 60.528
7.5 | 1.229 | 0.02105 | 0.004 | 58.374
8 | 1.283 | 0.02294 | 0.003 | 55.916
8.5 | 1.335 | 0.02501 | 0.003 | 53.368
9 | 1.385 | 0.02733 | 0.002 | 50.697
9.5 | 1.434 | 0.02991 | 0.002 | 47.941
10 | 1.479 | 0.03293 | 0.001 | 44.93
10.5 | 1.522 | 0.0362 | 0.001 | 42.037
11 | 1.56 | 0.03995 | 0 | 39.043
11.5 | 1.592 | 0.04428 | 0 | 35.958
12 | 1.616 | 0.04932 | -0.001 | 32.76
12.5 | 1.626 | 0.05542 | -0.001 | 29.335
13 | 1.616 | 0.06317 | -0.001 | 25.583
13.5 | 1.574 | 0.07406 | -0.002 | 21.251
14 | 1.454 | 0.09559 | -0.002 | 15.215
14.5 | 0.927 | 0.13196 | -0.001 | 7.026
15 | 0.958 | 0.15144 | -0.002 | 6.326
15.5 | 0.989 | 0.16256 | -0.002 | 6.083
16 | 1.02 | 0.17151 | -0.003 | 5.948
16.5 | 1.051 | 0.17967 | -0.003 | 5.85
17 | 1.082 | 0.18539 | -0.004 | 5.838
17.5 | 1.113 | 0.19071 | -0.004 | 5.834

## 48. Re 1M Mach 0.50 (2)
BIGFOIL.COM POLAR EXPORT
Horten 17.00% thick 5.00% camber
Horten 17.00% thick 5.00% camber |  |  |  | Cl Max: | 1.3297 | at alpha= | 9 | deg
XFOIL ncrit=9 |  |  |  | L/D Max: | 77.2567 | at alpha= | 6 | deg
Re: | 1000000 |  |  | Cd Min: | 0.23788 | at alpha= | -20 | deg
Mach: | 0.5 |  |  | Cl=0 at alpha= | -3.2383 | deg
|  |  |  | @ Cl=0.1, Cd= | 0.011136
|  |  |  | @ Cl=0.4, Cd= | 0.010663
|  |  |  | @ Cl=0.6, Cd= | 0.0091889
alpha (deg) | Cl | Cd | Cm | Cl/Cd
-20 | -0.5483 | 0.23788 | 0.0375 | -2.3049
-19.5 | -0.5305 | 0.22784 | 0.0312 | -2.3284
-19 | -0.5046 | 0.2218 | 0.0281 | -2.275
-18.5 | -0.4801 | 0.2154 | 0.0243 | -2.2289
-18 | -0.3735 | 0.19442 | -0.0108 | -1.9211
-17.5 | -0.3522 | 0.18745 | -0.0142 | -1.8789
-17 | -0.3267 | 0.18226 | -0.0166 | -1.7925
-16.5 | -0.3053 | 0.17575 | -0.0199 | -1.7371
-16 | -0.296 | 0.16639 | -0.0251 | -1.779
-15.5 | -0.2794 | 0.15869 | -0.0287 | -1.7607
-15 | -0.2498 | 0.15421 | -0.0301 | -1.6199
-14 | -0.2282 | 0.13671 | -0.0382 | -1.6692
-13.5 | -0.2069 | 0.13092 | -0.0405 | -1.5804
-13 | -0.2059 | 0.1208 | -0.0453 | -1.7045
-12.5 | -0.1873 | 0.11498 | -0.0477 | -1.629
-12 | -0.1708 | 0.10883 | -0.0504 | -1.5694
-11.5 | -0.1678 | 0.10033 | -0.0542 | -1.6725
-11 | -0.1923 | 0.08763 | -0.0606 | -2.1945
-10.5 | -0.1844 | 0.08137 | -0.0633 | -2.2662
-10 | -0.1874 | 0.0737 | -0.0669 | -2.5427
-9.5 | -0.2128 | 0.06345 | -0.0728 | -3.3538
-8.5 | -0.3687 | 0.04005 | -0.0755 | -9.206
-8 | -0.4229 | 0.03329 | -0.0641 | -12.7035
-7.5 | -0.4472 | 0.02635 | -0.0545 | -16.9715
-6.5 | -0.4032 | 0.01694 | -0.0408 | -23.8017
-6 | -0.3408 | 0.015 | -0.0379 | -22.72
-5.5 | -0.2762 | 0.01399 | -0.0351 | -19.7427
-5 | -0.2116 | 0.01316 | -0.0325 | -16.079
-4.5 | -0.1482 | 0.01257 | -0.0297 | -11.79
-4 | -0.0886 | 0.01209 | -0.0266 | -7.3284
-3.5 | -0.0303 | 0.0117 | -0.0233 | -2.5897
-3 | 0.0276 | 0.01139 | -0.0201 | 2.4232
-2.5 | 0.0845 | 0.01119 | -0.0168 | 7.5514
-2 | 0.1422 | 0.01099 | -0.0138 | 12.939
-1.5 | 0.198 | 0.0109 | -0.0106 | 18.1651
-1 | 0.2557 | 0.01076 | -0.0077 | 23.7639
-0.5 | 0.3116 | 0.01073 | -0.0047 | 29.0401
0 | 0.3693 | 0.01068 | -0.002 | 34.5787
0.5 | 0.425 | 0.01065 | 0.001 | 39.9061
1 | 0.4782 | 0.01058 | 0.0044 | 45.1985
1.5 | 0.4611 | 0.00867 | 0.0209 | 53.1834
2 | 0.5049 | 0.00873 | 0.0266 | 57.8351
2.5 | 0.5626 | 0.00897 | 0.0295 | 62.7202
3 | 0.6207 | 0.00931 | 0.0322 | 66.6702
3.5 | 0.6773 | 0.00969 | 0.035 | 69.8968
4 | 0.7331 | 0.01009 | 0.038 | 72.6561
4.5 | 0.7875 | 0.01066 | 0.041 | 73.8743
5 | 0.8747 | 0.0114 | 0.0376 | 76.7281
5.5 | 0.9279 | 0.01218 | 0.0401 | 76.1823
6 | 1.0082 | 0.01305 | 0.0375 | 77.2567
6.5 | 1.0735 | 0.01439 | 0.0363 | 74.6004
7.5 | 1.1916 | 0.01849 | 0.0326 | 64.4456
8 | 1.2438 | 0.02126 | 0.0305 | 58.5042
8.5 | 1.2883 | 0.02503 | 0.0273 | 51.4702
9 | 1.3297 | 0.02904 | 0.0243 | 45.7886
9.5 | 1.3109 | 0.03308 | 0.0302 | 39.6282
10 | 1.2993 | 0.03705 | 0.0353 | 35.0688
10.5 | 1.2846 | 0.04179 | 0.0391 | 30.7394
11 | 1.2825 | 0.0464 | 0.0416 | 27.6401
11.5 | 1.2734 | 0.05176 | 0.0435 | 24.602
12 | 1.2687 | 0.05725 | 0.0447 | 22.1607
12.5 | 1.262 | 0.063 | 0.0455 | 20.0317
13 | 1.2552 | 0.06916 | 0.0457 | 18.1492
13.5 | 1.248 | 0.0755 | 0.0455 | 16.5298
14 | 1.2399 | 0.08221 | 0.0448 | 15.0821

## 49. Re 2M Mach 0.00 (1)
BIGFOIL.COM POLAR EXPORT
Horten 17.00% thick 5.00% camber
Horten 17.00% thick 5.00% camber |  |  |  | Cl Max: | 1.919 | at alpha= | 20 | deg
JavaFoil+Calcfoil stall+Eppler ext transition |  |  |  | L/D Max: | 105.884 | at alpha= | 7 | deg
Re: | 2000000 |  |  | Cd Min: | 0.00739 | at alpha= | 1 | deg
Mach: | 0 |  |  | Cl=0 at alpha= | -2.0161 | deg
|  |  |  | @ Cl=0.1, Cd= | 0.010269
|  |  |  | @ Cl=0.4, Cd= | 0.0074016
|  |  |  | @ Cl=0.6, Cd= | 0.0075351
alpha (deg) | Cl | Cd | Cm | Cl/Cd
-20 | -0.971 | 0.1588 | 0.007 | -6.118
-19.5 | -0.979 | 0.1515 | 0.007 | -6.462
-19 | -0.985 | 0.14417 | 0.007 | -6.833
-18.5 | -0.99 | 0.13722 | 0.008 | -7.213
-18 | -0.993 | 0.13075 | 0.008 | -7.592
-17.5 | -0.994 | 0.12402 | 0.008 | -8.014
-17 | -0.993 | 0.11757 | 0.008 | -8.449
-16.5 | -0.991 | 0.11139 | 0.008 | -8.895
-16 | -0.986 | 0.10592 | 0.008 | -9.311
-15.5 | -0.979 | 0.10027 | 0.008 | -9.766
-15 | -0.97 | 0.09443 | 0.008 | -10.277
-14.5 | -0.959 | 0.08877 | 0.008 | -10.805
-14 | -0.944 | 0.08335 | 0.008 | -11.331
-13.5 | -0.928 | 0.0782 | 0.008 | -11.862
-13 | -0.909 | 0.07299 | 0.009 | -12.451
-12.5 | -0.888 | 0.0677 | 0.009 | -13.119
-12 | -0.866 | 0.06227 | 0.009 | -13.907
-11.5 | -0.843 | 0.05621 | 0.009 | -15.003
-11 | -0.828 | 0.04609 | 0.01 | -17.973
-10.5 | -0.92 | 0.01446 | 0.013 | -63.633
-10 | -0.883 | 0.0137 | 0.012 | -64.414
-9.5 | -0.841 | 0.01319 | 0.012 | -63.759
-9 | -0.796 | 0.01282 | 0.012 | -62.088
-8.5 | -0.748 | 0.01244 | 0.012 | -60.096
-8 | -0.698 | 0.01089 | 0.012 | -64.041
-7.5 | -0.646 | 0.01122 | 0.012 | -57.555
-7 | -0.592 | 0.01094 | 0.012 | -54.086
-6.5 | -0.537 | 0.0107 | 0.012 | -50.182
-6 | -0.48 | 0.01105 | 0.012 | -43.48
-5.5 | -0.423 | 0.01087 | 0.011 | -38.907
-5 | -0.364 | 0.01066 | 0.011 | -34.171
-4.5 | -0.305 | 0.01103 | 0.011 | -27.614
-4 | -0.244 | 0.01044 | 0.011 | -23.404
-3.5 | -0.183 | 0.01023 | 0.011 | -17.921
-3 | -0.122 | 0.01015 | 0.01 | -12.019
-2.5 | -0.06 | 0.01054 | 0.01 | -5.712
-2 | 0.002 | 0.01042 | 0.01 | 0.188
-1.5 | 0.064 | 0.01032 | 0.01 | 6.238
-1 | 0.127 | 0.01023 | 0.009 | 12.401
-0.5 | 0.189 | 0.01025 | 0.009 | 18.468
0 | 0.252 | 0.00976 | 0.009 | 25.779
0.5 | 0.314 | 0.01017 | 0.008 | 30.851
1 | 0.376 | 0.00739 | 0.008 | 50.85
1.5 | 0.438 | 0.00742 | 0.008 | 58.993
2 | 0.499 | 0.00757 | 0.008 | 65.965
2.5 | 0.561 | 0.00742 | 0.007 | 75.61
3 | 0.622 | 0.0076 | 0.007 | 81.827
3.5 | 0.683 | 0.0075 | 0.007 | 91.033
4 | 0.744 | 0.00747 | 0.006 | 99.562
4.5 | 0.804 | 0.00831 | 0.006 | 96.674
5 | 0.863 | 0.0086 | 0.005 | 100.339
5.5 | 0.921 | 0.00909 | 0.005 | 101.372
6 | 0.979 | 0.00943 | 0.005 | 103.756
6.5 | 1.035 | 0.00981 | 0.004 | 105.526
7 | 1.089 | 0.01028 | 0.004 | 105.884
7.5 | 1.141 | 0.01084 | 0.003 | 105.27
8 | 1.192 | 0.01156 | 0.003 | 103.118
8.5 | 1.242 | 0.01289 | 0.003 | 96.33
9 | 1.291 | 0.01383 | 0.002 | 93.348
9.5 | 1.339 | 0.01489 | 0.002 | 89.931
10 | 1.386 | 0.01607 | 0.001 | 86.263
10.5 | 1.433 | 0.01741 | 0.001 | 82.326
11 | 1.479 | 0.0189 | 0 | 78.275
11.5 | 1.524 | 0.02047 | 0 | 74.451
12 | 1.567 | 0.02227 | 0 | 70.372
12.5 | 1.609 | 0.02419 | -0.001 | 66.522
13 | 1.649 | 0.02628 | -0.001 | 62.729
13.5 | 1.686 | 0.02862 | -0.002 | 58.909
14 | 1.721 | 0.03116 | -0.002 | 55.233
14.5 | 1.754 | 0.03395 | -0.003 | 51.651
15 | 1.784 | 0.03701 | -0.003 | 48.189
15.5 | 1.811 | 0.04041 | -0.004 | 44.811
16 | 1.835 | 0.04419 | -0.004 | 41.522
16.5 | 1.856 | 0.04829 | -0.004 | 38.429
17 | 1.874 | 0.05288 | -0.005 | 35.443
17.5 | 1.889 | 0.0578 | -0.005 | 32.673
18 | 1.9 | 0.06286 | -0.006 | 30.229
18.5 | 1.909 | 0.06792 | -0.006 | 28.104
19 | 1.915 | 0.07311 | -0.007 | 26.196
19.5 | 1.918 | 0.07854 | -0.007 | 24.426
20 | 1.919 | 0.084 | -0.008 | 22.843

## 50. Re 2M Mach 0.00 (2)
BIGFOIL.COM POLAR EXPORT
Horten 17.00% thick 5.00% camber
Horten 17.00% thick 5.00% camber |  |  |  | Cl Max: | 1.6362 | at alpha= | 14.5 | deg
XFOIL ncrit=9 |  |  |  | L/D Max: | 130.483 | at alpha= | 9.5 | deg
Re: | 2000000 |  |  | Cd Min: | 0.08425 | at alpha= | 19.5 | deg
Mach: | 0 |  |  | Cl=0 at alpha= | -2.6975 | deg
|  |  |  | @ Cl=0.1, Cd= | 0.0084349
|  |  |  | @ Cl=0.4, Cd= | 0.0062022
|  |  |  | @ Cl=0.6, Cd= | 0.0064815
alpha (deg) | Cl | Cd | Cm | Cl/Cd
-20 | -1.4214 | 0.04014 | -0.0699 | -35.4111
-19.5 | -1.4332 | 0.03507 | -0.0681 | -40.8668
-19 | -1.44 | 0.03094 | -0.0649 | -46.5417
-18.5 | -1.4322 | 0.02811 | -0.0613 | -50.9498
-18 | -1.4154 | 0.02599 | -0.0577 | -54.4594
-17.5 | -1.3929 | 0.02429 | -0.0542 | -57.3446
-17 | -1.3661 | 0.02287 | -0.0507 | -59.7333
-16.5 | -1.3358 | 0.02168 | -0.0474 | -61.6144
-16 | -1.3047 | 0.02054 | -0.0439 | -63.52
-15.5 | -1.2688 | 0.0197 | -0.0408 | -64.4061
-15 | -1.1372 | 0.01787 | -0.0577 | -63.6374
-14.5 | -1.1063 | 0.0172 | -0.0534 | -64.3198
-14 | -1.0718 | 0.01655 | -0.0496 | -64.7613
-13.5 | -1.034 | 0.01595 | -0.0462 | -64.8276
-13 | -0.9947 | 0.0154 | -0.043 | -64.5909
-12.5 | -0.9561 | 0.01469 | -0.0397 | -65.0851
-12 | -0.915 | 0.01409 | -0.0367 | -64.9397
-11.5 | -0.8722 | 0.0136 | -0.0339 | -64.1324
-11 | -0.8281 | 0.01318 | -0.0313 | -62.83
-10.5 | -0.7839 | 0.01281 | -0.0286 | -61.1944
-10 | -0.7388 | 0.01227 | -0.0262 | -60.2119
-9.5 | -0.6912 | 0.01189 | -0.0242 | -58.1329
-9 | -0.6423 | 0.01159 | -0.0224 | -55.4185
-8.5 | -0.5935 | 0.01115 | -0.0207 | -53.2287
-8 | -0.544 | 0.01086 | -0.019 | -50.0921
-7.5 | -0.4932 | 0.01059 | -0.0175 | -46.5722
-7 | -0.4437 | 0.01025 | -0.0158 | -43.2878
-6.5 | -0.3922 | 0.01003 | -0.0145 | -39.1027
-6 | -0.3421 | 0.00975 | -0.0129 | -35.0872
-5.5 | -0.2902 | 0.00956 | -0.0116 | -30.3556
-5 | -0.2394 | 0.00933 | -0.0101 | -25.6592
-4.5 | -0.1876 | 0.00915 | -0.0089 | -20.5027
-4 | -0.1356 | 0.00899 | -0.0077 | -15.0834
-3.5 | -0.0839 | 0.00884 | -0.0064 | -9.491
-3 | -0.0314 | 0.00868 | -0.0053 | -3.6175
-2.5 | 0.0205 | 0.0086 | -0.0041 | 2.3837
-2 | 0.0737 | 0.00847 | -0.0031 | 8.7013
-1.5 | 0.1261 | 0.0084 | -0.0021 | 15.0119
-1 | 0.1791 | 0.00831 | -0.0012 | 21.5523
-0.5 | 0.232 | 0.00824 | -0.0002 | 28.1553
0 | 0.2843 | 0.0082 | 0.0008 | 34.6707
0.5 | 0.337 | 0.0081 | 0.0017 | 41.6049
1 | 0.3867 | 0.00798 | 0.0031 | 48.4586
1.5 | 0.3927 | 0.00622 | 0.0132 | 63.135
2 | 0.4378 | 0.00611 | 0.0158 | 71.653
2.5 | 0.489 | 0.00623 | 0.0171 | 78.4912
3 | 0.5424 | 0.0063 | 0.0178 | 86.0952
3.5 | 0.5948 | 0.00647 | 0.0187 | 91.932
4 | 0.649 | 0.00659 | 0.0192 | 98.4825
4.5 | 0.7016 | 0.00677 | 0.0199 | 103.6337
5 | 0.7516 | 0.00698 | 0.0212 | 107.6791
5.5 | 0.809 | 0.00715 | 0.0208 | 113.1469
6 | 0.8587 | 0.00742 | 0.0219 | 115.7278
6.5 | 0.9163 | 0.0076 | 0.0213 | 120.5658
7 | 0.9719 | 0.00792 | 0.021 | 122.7146
7.5 | 1.0264 | 0.00816 | 0.0209 | 125.7843
8 | 1.0912 | 0.00854 | 0.0184 | 127.7752
8.5 | 1.1547 | 0.0089 | 0.0162 | 129.7416
9 | 1.2146 | 0.00933 | 0.0145 | 130.1822
9.5 | 1.2696 | 0.00973 | 0.0139 | 130.483
10 | 1.3307 | 0.01026 | 0.0118 | 129.6979
10.5 | 1.3915 | 0.01076 | 0.0097 | 129.3216
11 | 1.446 | 0.01146 | 0.0086 | 126.178
11.5 | 1.4927 | 0.01199 | 0.0091 | 124.4954
12 | 1.5474 | 0.01274 | 0.0074 | 121.46
13 | 1.6344 | 0.01474 | 0.0069 | 110.882
13.5 | 1.6262 | 0.01644 | 0.0148 | 98.9173
14 | 1.6317 | 0.0187 | 0.0188 | 87.2567
14.5 | 1.6362 | 0.02171 | 0.0216 | 75.3662
15 | 1.6326 | 0.02575 | 0.0238 | 63.4019
15.5 | 1.6339 | 0.02966 | 0.0252 | 55.0877
16 | 1.621 | 0.03492 | 0.0266 | 46.4204
16.5 | 1.6065 | 0.04062 | 0.0274 | 39.5495
17 | 1.5922 | 0.0467 | 0.0276 | 34.0942
17.5 | 1.5738 | 0.05341 | 0.0274 | 29.4664
18 | 1.5533 | 0.06064 | 0.0267 | 25.6151
18.5 | 1.5353 | 0.06783 | 0.0257 | 22.6345
19 | 1.5157 | 0.07539 | 0.0243 | 20.1048
19.5 | 1.4875 | 0.08425 | 0.0224 | 17.6558

## 51. Re 2M Mach 0.10 (1)
BIGFOIL.COM POLAR EXPORT
Horten 17.00% thick 5.00% camber
Horten 17.00% thick 5.00% camber |  |  |  | Cl Max: | 1.905 | at alpha= | 19.5 | deg
JavaFoil+Calcfoil stall+Eppler ext transition |  |  |  | L/D Max: | 104.993 | at alpha= | 7 | deg
Re: | 2000000 |  |  | Cd Min: | 0.00742 | at alpha= | 1 | deg
Mach: | 0.1 |  |  | Cl=0 at alpha= | -2.0161 | deg
|  |  |  | @ Cl=0.1, Cd= | 0.01034
|  |  |  | @ Cl=0.4, Cd= | 0.0074342
|  |  |  | @ Cl=0.6, Cd= | 0.0075839
alpha (deg) | Cl | Cd | Cm | Cl/Cd
-20 | -0.93 | 0.16214 | 0.007 | -5.735
-19.5 | -0.941 | 0.15475 | 0.007 | -6.078
-19 | -0.95 | 0.14732 | 0.007 | -6.447
-18.5 | -0.957 | 0.14019 | 0.007 | -6.829
-18 | -0.963 | 0.13318 | 0.008 | -7.233
-17.5 | -0.968 | 0.12629 | 0.008 | -7.662
-17 | -0.97 | 0.11973 | 0.008 | -8.099
-16.5 | -0.97 | 0.11339 | 0.008 | -8.553
-16 | -0.968 | 0.10782 | 0.008 | -8.974
-15.5 | -0.963 | 0.10198 | 0.008 | -9.445
-15 | -0.957 | 0.09601 | 0.008 | -9.964
-14.5 | -0.947 | 0.09029 | 0.008 | -10.491
-14 | -0.934 | 0.08488 | 0.008 | -11.009
-13.5 | -0.919 | 0.07959 | 0.008 | -11.549
-13 | -0.902 | 0.07435 | 0.009 | -12.128
-12.5 | -0.882 | 0.06906 | 0.009 | -12.776
-12 | -0.861 | 0.06385 | 0.009 | -13.482
-11.5 | -0.838 | 0.0583 | 0.009 | -14.374
-11 | -0.816 | 0.05151 | 0.009 | -15.843
-10.5 | -0.917 | 0.01485 | 0.013 | -61.74
-10 | -0.882 | 0.01387 | 0.013 | -63.598
-9.5 | -0.841 | 0.0133 | 0.012 | -63.251
-9 | -0.797 | 0.01291 | 0.012 | -61.713
-8.5 | -0.749 | 0.01252 | 0.012 | -59.852
-8 | -0.699 | 0.01103 | 0.012 | -63.435
-7.5 | -0.648 | 0.01072 | 0.012 | -60.416
-7 | -0.594 | 0.01099 | 0.012 | -54.048
-6.5 | -0.539 | 0.01077 | 0.012 | -50.044
-6 | -0.482 | 0.01108 | 0.012 | -43.54
-5.5 | -0.425 | 0.01089 | 0.011 | -38.979
-5 | -0.366 | 0.01073 | 0.011 | -34.089
-4.5 | -0.306 | 0.01106 | 0.011 | -27.662
-4 | -0.245 | 0.01046 | 0.011 | -23.457
-3.5 | -0.184 | 0.01033 | 0.011 | -17.836
-3 | -0.123 | 0.01021 | 0.01 | -12.005
-2.5 | -0.06 | 0.01057 | 0.01 | -5.72
-2 | 0.002 | 0.01046 | 0.01 | 0.188
-1.5 | 0.065 | 0.01034 | 0.01 | 6.251
-1 | 0.128 | 0.01034 | 0.009 | 12.335
-0.5 | 0.19 | 0.01028 | 0.009 | 18.511
0 | 0.253 | 0.01029 | 0.009 | 24.58
0.5 | 0.315 | 0.0102 | 0.008 | 30.917
1 | 0.378 | 0.00742 | 0.008 | 50.888
1.5 | 0.44 | 0.00746 | 0.008 | 58.952
2 | 0.502 | 0.00762 | 0.008 | 65.854
2.5 | 0.564 | 0.00746 | 0.007 | 75.567
3 | 0.625 | 0.00767 | 0.007 | 81.46
3.5 | 0.686 | 0.00757 | 0.007 | 90.617
4 | 0.747 | 0.00813 | 0.006 | 91.837
4.5 | 0.807 | 0.00837 | 0.006 | 96.472
5 | 0.867 | 0.00866 | 0.005 | 100.133
5.5 | 0.925 | 0.00915 | 0.005 | 101.07
6 | 0.983 | 0.00951 | 0.005 | 103.309
6.5 | 1.039 | 0.00992 | 0.004 | 104.654
7 | 1.093 | 0.01041 | 0.004 | 104.993
7.5 | 1.145 | 0.011 | 0.003 | 104.048
8 | 1.196 | 0.01179 | 0.003 | 101.456
8.5 | 1.245 | 0.01285 | 0.003 | 96.897
9 | 1.294 | 0.01411 | 0.002 | 91.708
9.5 | 1.343 | 0.01519 | 0.002 | 88.367
10 | 1.39 | 0.01642 | 0.001 | 84.684
10.5 | 1.437 | 0.01777 | 0.001 | 80.858
11 | 1.483 | 0.01929 | 0 | 76.887
11.5 | 1.528 | 0.02093 | 0 | 73.012
12 | 1.572 | 0.02275 | 0 | 69.071
12.5 | 1.613 | 0.02473 | -0.001 | 65.239
13 | 1.653 | 0.0269 | -0.001 | 61.434
13.5 | 1.69 | 0.02927 | -0.002 | 57.718
14 | 1.724 | 0.03187 | -0.002 | 54.092
14.5 | 1.756 | 0.03475 | -0.003 | 50.537
15 | 1.785 | 0.03791 | -0.003 | 47.096
15.5 | 1.812 | 0.04141 | -0.004 | 43.747
16 | 1.834 | 0.04532 | -0.004 | 40.474
16.5 | 1.854 | 0.04964 | -0.004 | 37.35
17 | 1.871 | 0.05437 | -0.005 | 34.413
17.5 | 1.884 | 0.05945 | -0.005 | 31.691
18 | 1.894 | 0.06456 | -0.006 | 29.328
18.5 | 1.9 | 0.06989 | -0.006 | 27.19
19 | 1.904 | 0.07508 | -0.007 | 25.365
19.5 | 1.905 | 0.08076 | -0.007 | 23.592
20 | 1.903 | 0.08635 | -0.008 | 22.035

## 52. Re 2M Mach 0.10 (2)
BIGFOIL.COM POLAR EXPORT
Horten 17.00% thick 5.00% camber
Horten 17.00% thick 5.00% camber |  |  |  | Cl Max: | 1.6319 | at alpha= | 14.5 | deg
XFOIL ncrit=9 |  |  |  | L/D Max: | 129.898 | at alpha= | 9.5 | deg
Re: | 2000000 |  |  | Cd Min: | 0.08759 | at alpha= | 19.5 | deg
Mach: | 0.1 |  |  | Cl=0 at alpha= | -2.709 | deg
|  |  |  | @ Cl=0.1, Cd= | 0.0084617
|  |  |  | @ Cl=0.4, Cd= | 0.0062409
|  |  |  | @ Cl=0.6, Cd= | 0.0065134
alpha (deg) | Cl | Cd | Cm | Cl/Cd
-20 | -1.3513 | 0.04953 | -0.0696 | -27.2825
-19.5 | -1.3825 | 0.0411 | -0.0715 | -33.6375
-19 | -1.3917 | 0.03604 | -0.0701 | -38.6154
-18.5 | -1.4083 | 0.03111 | -0.0666 | -45.2684
-18 | -1.4026 | 0.02808 | -0.0627 | -49.9501
-17.5 | -1.3864 | 0.02587 | -0.0589 | -53.591
-17 | -1.3632 | 0.02414 | -0.0551 | -56.4706
-16.5 | -1.3351 | 0.02275 | -0.0515 | -58.6857
-16 | -1.3063 | 0.02142 | -0.0477 | -60.9851
-15.5 | -1.2689 | 0.02036 | -0.0449 | -62.3232
-15 | -1.1375 | 0.01861 | -0.0612 | -61.1231
-14.5 | -1.1097 | 0.01771 | -0.0563 | -62.6595
-14 | -1.0758 | 0.01696 | -0.0523 | -63.4316
-13.5 | -1.0384 | 0.0163 | -0.0487 | -63.7055
-13 | -0.9994 | 0.01569 | -0.0452 | -63.6966
-12.5 | -0.9586 | 0.01514 | -0.042 | -63.3157
-12 | -0.9192 | 0.01435 | -0.0386 | -64.0557
-11.5 | -0.8765 | 0.0138 | -0.0356 | -63.5145
-11 | -0.8319 | 0.01334 | -0.0329 | -62.3613
-10.5 | -0.7871 | 0.01297 | -0.0302 | -60.6862
-10 | -0.742 | 0.01241 | -0.0276 | -59.7905
-9.5 | -0.6944 | 0.012 | -0.0254 | -57.8667
-9 | -0.6453 | 0.01168 | -0.0235 | -55.2483
-8.5 | -0.5959 | 0.01125 | -0.0217 | -52.9689
-7.5 | -0.495 | 0.01065 | -0.0183 | -46.4789
-6.5 | -0.3934 | 0.01007 | -0.0151 | -39.0665
-6 | -0.3429 | 0.0098 | -0.0135 | -34.9898
-5.5 | -0.2907 | 0.00958 | -0.0122 | -30.3445
-5 | -0.2396 | 0.00936 | -0.0106 | -25.5983
-4.5 | -0.1873 | 0.00918 | -0.0094 | -20.4031
-4 | -0.1353 | 0.00901 | -0.008 | -15.0166
-3.5 | -0.0832 | 0.00885 | -0.0067 | -9.4011
-3 | -0.0305 | 0.00871 | -0.0056 | -3.5017
-2.5 | 0.0219 | 0.00862 | -0.0044 | 2.5406
-2 | 0.0752 | 0.00849 | -0.0034 | 8.8575
-1.5 | 0.1278 | 0.00843 | -0.0022 | 15.1601
-1 | 0.1811 | 0.00833 | -0.0013 | 21.7407
-0.5 | 0.2342 | 0.00827 | -0.0003 | 28.3192
0 | 0.287 | 0.00822 | 0.0007 | 34.9148
0.5 | 0.3399 | 0.00813 | 0.0016 | 41.8081
1 | 0.3897 | 0.00803 | 0.0031 | 48.5305
1.5 | 0.3959 | 0.00625 | 0.0132 | 63.344
2 | 0.4407 | 0.00615 | 0.016 | 71.6585
2.5 | 0.4924 | 0.00625 | 0.0172 | 78.784
3 | 0.5458 | 0.00633 | 0.0181 | 86.2243
3.5 | 0.5983 | 0.00651 | 0.019 | 91.9048
4 | 0.6531 | 0.00662 | 0.0195 | 98.6556
4.5 | 0.7055 | 0.00682 | 0.0204 | 103.4457
5 | 0.7564 | 0.00701 | 0.0216 | 107.903
5.5 | 0.8136 | 0.0072 | 0.0213 | 113
6 | 0.864 | 0.00746 | 0.0224 | 115.8177
6.5 | 0.9216 | 0.00765 | 0.0219 | 120.4706
7 | 0.977 | 0.008 | 0.0217 | 122.125
7.5 | 1.0329 | 0.00823 | 0.0215 | 125.5043
8 | 1.0979 | 0.00865 | 0.019 | 126.9249
8.5 | 1.1624 | 0.00898 | 0.0167 | 129.4432
9 | 1.2216 | 0.00947 | 0.0154 | 128.9968
9.5 | 1.2782 | 0.00984 | 0.0146 | 129.8984
10 | 1.3391 | 0.01044 | 0.0126 | 128.2663
10.5 | 1.4005 | 0.01093 | 0.0105 | 128.1336
11 | 1.4534 | 0.01162 | 0.0099 | 125.0775
11.5 | 1.5013 | 0.01223 | 0.0102 | 122.7555
12 | 1.5561 | 0.01301 | 0.0086 | 119.608
12.5 | 1.6048 | 0.01409 | 0.0074 | 113.8964
13 | 1.6264 | 0.01533 | 0.0107 | 106.0926
13.5 | 1.6236 | 0.0173 | 0.0171 | 93.8497
14 | 1.6278 | 0.01998 | 0.0207 | 81.4715
14.5 | 1.6319 | 0.02323 | 0.0232 | 70.2497
15 | 1.6256 | 0.02761 | 0.0253 | 58.8772
15.5 | 1.6235 | 0.03188 | 0.0267 | 50.9253
16 | 1.609 | 0.03734 | 0.0279 | 43.0905
16.5 | 1.5917 | 0.0435 | 0.0285 | 36.5908
17 | 1.5762 | 0.04982 | 0.0286 | 31.6379
17.5 | 1.5585 | 0.0566 | 0.0282 | 27.5353
18 | 1.5357 | 0.06417 | 0.0274 | 23.9317
18.5 | 1.5169 | 0.07154 | 0.0262 | 21.2035
19 | 1.4974 | 0.07924 | 0.0247 | 18.897
19.5 | 1.474 | 0.08759 | 0.0227 | 16.8284

## 53. Re 2M Mach 0.25 (1)
BIGFOIL.COM POLAR EXPORT
Horten 17.00% thick 5.00% camber
Horten 17.00% thick 5.00% camber |  |  |  | Cl Max: | 1.84 | at alpha= | 17.5 | deg
JavaFoil+Calcfoil stall+Eppler ext transition |  |  |  | L/D Max: | 101.565 | at alpha= | 6 | deg
Re: | 2000000 |  |  | Cd Min: | 0.00719 | at alpha= | 2.5 | deg
Mach: | 0.25 |  |  | Cl=0 at alpha= | -2.0156 | deg
|  |  |  | @ Cl=0.1, Cd= | 0.010344
|  |  |  | @ Cl=0.4, Cd= | 0.00725
|  |  |  | @ Cl=0.6, Cd= | 0.0072284
alpha (deg) | Cl | Cd | Cm | Cl/Cd
-19 | -0.637 | 0.1754 | 0.007 | -3.63
-18.5 | -0.674 | 0.16388 | 0.007 | -4.112
-18 | -0.708 | 0.1544 | 0.007 | -4.586
-17.5 | -0.739 | 0.14446 | 0.007 | -5.117
-17 | -0.767 | 0.13573 | 0.007 | -5.651
-16.5 | -0.791 | 0.12797 | 0.008 | -6.184
-16 | -0.812 | 0.12082 | 0.008 | -6.721
-15.5 | -0.829 | 0.11356 | 0.008 | -7.297
-15 | -0.841 | 0.10666 | 0.008 | -7.887
-14.5 | -0.849 | 0.10007 | 0.008 | -8.489
-14 | -0.852 | 0.0937 | 0.008 | -9.095
-13.5 | -0.851 | 0.0878 | 0.008 | -9.69
-13 | -0.846 | 0.08193 | 0.008 | -10.322
-12.5 | -0.836 | 0.07639 | 0.008 | -10.951
-12 | -0.824 | 0.07117 | 0.008 | -11.574
-11.5 | -0.808 | 0.06588 | 0.009 | -12.258
-11 | -0.788 | 0.06079 | 0.009 | -12.964
-10.5 | -0.766 | 0.05544 | 0.009 | -13.82
-10 | -0.743 | 0.04934 | 0.009 | -15.059
-9.5 | -0.837 | 0.01441 | 0.013 | -58.104
-9 | -0.8 | 0.01356 | 0.013 | -59.015
-8.5 | -0.756 | 0.01303 | 0.013 | -58.039
-8 | -0.708 | 0.01265 | 0.012 | -55.983
-7.5 | -0.658 | 0.01233 | 0.012 | -53.332
-7 | -0.605 | 0.0108 | 0.012 | -55.994
-6.5 | -0.55 | 0.01111 | 0.012 | -49.472
-6 | -0.493 | 0.01084 | 0.012 | -45.453
-5.5 | -0.434 | 0.01117 | 0.012 | -38.882
-5 | -0.374 | 0.01053 | 0.012 | -35.56
-4.5 | -0.313 | 0.01034 | 0.011 | -30.299
-4 | -0.252 | 0.01072 | 0.011 | -23.463
-3.5 | -0.189 | 0.01049 | 0.011 | -18.018
-3 | -0.126 | 0.01039 | 0.011 | -12.108
-2.5 | -0.062 | 0.01028 | 0.01 | -6.04
-2 | 0.002 | 0.01016 | 0.01 | 0.199
-1.5 | 0.066 | 0.01059 | 0.01 | 6.273
-1 | 0.131 | 0.01012 | 0.01 | 12.945
-0.5 | 0.195 | 0.01005 | 0.009 | 19.429
0 | 0.26 | 0.01001 | 0.009 | 25.94
0.5 | 0.324 | 0.00996 | 0.009 | 32.517
1 | 0.388 | 0.00721 | 0.008 | 53.739
1.5 | 0.451 | 0.00742 | 0.008 | 60.861
2 | 0.515 | 0.00749 | 0.008 | 68.731
2.5 | 0.578 | 0.00719 | 0.007 | 80.418
3 | 0.641 | 0.0073 | 0.007 | 87.813
3.5 | 0.704 | 0.00818 | 0.007 | 86.026
4 | 0.765 | 0.00842 | 0.006 | 90.946
4.5 | 0.827 | 0.0087 | 0.006 | 95
5 | 0.887 | 0.00904 | 0.006 | 98.096
5.5 | 0.945 | 0.00941 | 0.005 | 100.523
6 | 1.002 | 0.00987 | 0.005 | 101.565
6.5 | 1.058 | 0.01059 | 0.004 | 99.845
7 | 1.111 | 0.01126 | 0.004 | 98.665
7.5 | 1.163 | 0.01208 | 0.003 | 96.282
8 | 1.214 | 0.01306 | 0.003 | 92.989
8.5 | 1.265 | 0.01458 | 0.003 | 86.751
9 | 1.314 | 0.01551 | 0.002 | 84.741
9.5 | 1.363 | 0.017 | 0.002 | 80.208
10 | 1.412 | 0.0184 | 0.001 | 76.729
10.5 | 1.459 | 0.01995 | 0.001 | 73.149
11 | 1.506 | 0.02163 | 0 | 69.615
11.5 | 1.55 | 0.02355 | 0 | 65.846
12 | 1.593 | 0.02562 | -0.001 | 62.183
12.5 | 1.634 | 0.02788 | -0.001 | 58.592
13 | 1.671 | 0.03039 | -0.001 | 55.004
13.5 | 1.706 | 0.03316 | -0.002 | 51.442
14 | 1.737 | 0.0362 | -0.002 | 47.984
14.5 | 1.765 | 0.03961 | -0.003 | 44.562
15 | 1.789 | 0.04341 | -0.003 | 41.207
15.5 | 1.809 | 0.0477 | -0.004 | 37.918
16 | 1.823 | 0.05255 | -0.004 | 34.691
16.5 | 1.833 | 0.05798 | -0.005 | 31.619
17 | 1.839 | 0.06377 | -0.005 | 28.844
17.5 | 1.84 | 0.06987 | -0.005 | 26.332
18 | 1.835 | 0.0759 | -0.006 | 24.176
18.5 | 1.825 | 0.08236 | -0.006 | 22.162
19 | 1.811 | 0.08891 | -0.007 | 20.366
19.5 | 1.791 | 0.09537 | -0.007 | 18.784
20 | 1.766 | 0.10238 | -0.008 | 17.253

## 54. Re 2M Mach 0.25 (2)
BIGFOIL.COM POLAR EXPORT
Horten 17.00% thick 5.00% camber
Horten 17.00% thick 5.00% camber |  |  |  | Cl Max: | 1.6029 | at alpha= | 12.5 | deg
XFOIL ncrit=9 |  |  |  | L/D Max: | 124.979 | at alpha= | 8.5 | deg
Re: | 2000000 |  |  | Cd Min: | 0.21529 | at alpha= | -20 | deg
Mach: | 0.25 |  |  | Cl=0 at alpha= | -2.7726 | deg
|  |  |  | @ Cl=0.1, Cd= | 0.008603
|  |  |  | @ Cl=0.4, Cd= | 0.008199
|  |  |  | @ Cl=0.6, Cd= | 0.0066146
alpha (deg) | Cl | Cd | Cm | Cl/Cd
-20 | -0.5467 | 0.21529 | 0.0334 | -2.5394
-19.5 | -0.5319 | 0.20784 | 0.0294 | -2.5592
-19 | -0.5292 | 0.19585 | 0.0237 | -2.7021
-18.5 | -0.5049 | 0.19009 | 0.0191 | -2.6561
-18 | -0.4084 | 0.17265 | -0.0113 | -2.3655
-17.5 | -0.6426 | 0.13863 | -0.0062 | -4.6354
-17 | -1.1756 | 0.04591 | -0.0755 | -25.6066
-16.5 | -1.2192 | 0.03695 | -0.0756 | -32.9959
-16 | -1.2341 | 0.03177 | -0.0719 | -38.8448
-15.5 | -1.1659 | 0.02702 | -0.0796 | -43.1495
-15 | -1.1097 | 0.02418 | -0.0829 | -45.8933
-14.5 | -1.0931 | 0.02242 | -0.0766 | -48.7556
-14 | -1.0705 | 0.02091 | -0.0707 | -51.1956
-13.5 | -1.049 | 0.01924 | -0.0644 | -54.5218
-13 | -1.0168 | 0.01804 | -0.0592 | -56.3636
-12.5 | -0.9792 | 0.01706 | -0.0546 | -57.3974
-12 | -0.9379 | 0.01625 | -0.0504 | -57.7169
-11.5 | -0.8955 | 0.01545 | -0.0463 | -57.9612
-11 | -0.8533 | 0.01454 | -0.0423 | -58.6864
-10.5 | -0.8064 | 0.01388 | -0.039 | -58.098
-10 | -0.7589 | 0.01334 | -0.0358 | -56.8891
-9.5 | -0.7102 | 0.01285 | -0.0327 | -55.2685
-9 | -0.6609 | 0.01223 | -0.03 | -54.0392
-8.5 | -0.6094 | 0.01184 | -0.0275 | -51.4696
-8 | -0.5574 | 0.01139 | -0.0253 | -48.9377
-7.5 | -0.505 | 0.011 | -0.0232 | -45.9091
-7 | -0.4517 | 0.01069 | -0.0212 | -42.2544
-6.5 | -0.3992 | 0.01033 | -0.0192 | -38.6447
-6 | -0.3458 | 0.01008 | -0.0173 | -34.3056
-5.5 | -0.293 | 0.00977 | -0.0154 | -29.9898
-5 | -0.2395 | 0.00957 | -0.0137 | -25.0261
-4.5 | -0.1859 | 0.00934 | -0.012 | -19.9036
-4 | -0.1329 | 0.00917 | -0.0103 | -14.4929
-3.5 | -0.0786 | 0.00899 | -0.0088 | -8.743
-3 | -0.0247 | 0.00888 | -0.0073 | -2.7815
-2.5 | 0.0296 | 0.00873 | -0.0059 | 3.3906
-2 | 0.0837 | 0.00863 | -0.0046 | 9.6987
-1.5 | 0.1381 | 0.00854 | -0.0033 | 16.171
-1 | 0.1928 | 0.00846 | -0.0021 | 22.7896
-0.5 | 0.2467 | 0.00841 | -0.0008 | 29.3341
0 | 0.3018 | 0.00833 | 0.0002 | 36.2305
0.5 | 0.3553 | 0.0083 | 0.0015 | 42.8072
1 | 0.4084 | 0.00818 | 0.0028 | 49.9267
1.5 | 0.4168 | 0.00653 | 0.0128 | 63.8285
2 | 0.4572 | 0.00635 | 0.0169 | 72
2.5 | 0.5103 | 0.00638 | 0.0184 | 79.9843
3 | 0.5639 | 0.00653 | 0.0197 | 86.3553
3.5 | 0.6194 | 0.00666 | 0.0206 | 93.003
4 | 0.6744 | 0.00684 | 0.0216 | 98.5965
4.5 | 0.7277 | 0.00704 | 0.0228 | 103.3665
5 | 0.7816 | 0.00723 | 0.024 | 108.1051
5.5 | 0.8375 | 0.00752 | 0.0245 | 111.3697
6 | 0.8918 | 0.00771 | 0.0254 | 115.668
6.5 | 0.9491 | 0.00804 | 0.0255 | 118.0473
7 | 1.0085 | 0.00831 | 0.0253 | 121.3598
7.5 | 1.067 | 0.00871 | 0.025 | 122.5029
8 | 1.1367 | 0.0091 | 0.0224 | 124.9121
8.5 | 1.2023 | 0.00962 | 0.0205 | 124.9792
9 | 1.2573 | 0.01007 | 0.0208 | 124.856
9.5 | 1.3212 | 0.01074 | 0.019 | 123.0168
10 | 1.3838 | 0.0113 | 0.0176 | 122.4602
10.5 | 1.437 | 0.01212 | 0.0174 | 118.5644
11 | 1.4888 | 0.01288 | 0.0175 | 115.5901
11.5 | 1.5443 | 0.014 | 0.0159 | 110.3071
12 | 1.5934 | 0.01564 | 0.0142 | 101.8798
12.5 | 1.6029 | 0.01767 | 0.0187 | 90.7131
13 | 1.5967 | 0.02098 | 0.0235 | 76.1058
13.5 | 1.6015 | 0.02428 | 0.0264 | 65.9596
14 | 1.5909 | 0.02895 | 0.0291 | 54.9534
14.5 | 1.5829 | 0.03369 | 0.0311 | 46.9843
15 | 1.5683 | 0.0392 | 0.0326 | 40.0077
15.5 | 1.5488 | 0.04557 | 0.0334 | 33.9873
16 | 1.5356 | 0.05173 | 0.0336 | 29.6849
16.5 | 1.514 | 0.05891 | 0.0333 | 25.7002
17 | 1.495 | 0.06612 | 0.0326 | 22.6104
17.5 | 1.4757 | 0.07361 | 0.0315 | 20.0475

## 55. Re 2M Mach 0.50 (1)
BIGFOIL.COM POLAR EXPORT
Horten 17.00% thick 5.00% camber
Horten 17.00% thick 5.00% camber |  |  |  | Cl Max: | 1.633 | at alpha= | 12.5 | deg
JavaFoil+Calcfoil stall+Eppler ext transition |  |  |  | L/D Max: | 82.1 | at alpha= | 4.5 | deg
Re: | 2000000 |  |  | Cd Min: | 0.00808 | at alpha= | 1.5 | deg
Mach: | 0.5 |  |  | Cl=0 at alpha= | -2.0141 | deg
|  |  |  | @ Cl=0.1, Cd= | 0.0098089
|  |  |  | @ Cl=0.4, Cd= | 0.0098715
|  |  |  | @ Cl=0.6, Cd= | 0.0084791
alpha (deg) | Cl | Cd | Cm | Cl/Cd
-20 | -1.002 | 0.17862 | 0.008 | -5.61
-19.5 | -0.975 | 0.17384 | 0.008 | -5.61
-19 | -0.949 | 0.17362 | 0.008 | -5.463
-18.5 | -0.92 | 0.16892 | 0.008 | -5.446
-18 | -0.893 | 0.16076 | 0.008 | -5.556
-17.5 | -0.866 | 0.15642 | 0.008 | -5.537
-17 | -0.838 | 0.15167 | 0.008 | -5.523
-16.5 | -0.811 | 0.148 | 0.008 | -5.477
-16 | -0.783 | 0.14378 | 0.008 | -5.449
-15.5 | -0.755 | 0.13835 | 0.008 | -5.458
-15 | -0.728 | 0.13456 | 0.008 | -5.409
-14.5 | -0.7 | 0.1313 | 0.008 | -5.328
-14 | -0.672 | 0.12586 | 0.008 | -5.339
-13.5 | -0.645 | 0.12258 | 0.008 | -5.258
-13 | -0.616 | 0.11588 | 0.008 | -5.317
-12.5 | -0.589 | 0.1096 | 0.008 | -5.37
-12 | -0.56 | 0.10763 | 0.007 | -5.206
-11.5 | -0.533 | 0.10235 | 0.007 | -5.204
-11 | -0.504 | 0.09845 | 0.007 | -5.124
-10.5 | -0.477 | 0.09559 | 0.007 | -4.987
-10 | -0.449 | 0.0801 | 0.007 | -5.6
-9.5 | -0.421 | 0.06902 | 0.007 | -6.098
-9 | -0.393 | 0.06716 | 0.007 | -5.85
-8.5 | -0.365 | 0.06378 | 0.007 | -5.73
-8 | -0.493 | 0.05668 | 0.008 | -8.691
-7.5 | -0.517 | 0.04913 | 0.008 | -10.526
-7 | -0.505 | 0.043 | 0.009 | -11.75
-6.5 | -0.483 | 0.03506 | 0.01 | -13.788
-6 | -0.523 | 0.01258 | 0.013 | -41.597
-5.5 | -0.468 | 0.01212 | 0.013 | -38.615
-5 | -0.407 | 0.01064 | 0.013 | -38.305
-4.5 | -0.343 | 0.01041 | 0.013 | -32.994
-4 | -0.277 | 0.0103 | 0.012 | -26.897
-3.5 | -0.209 | 0.01007 | 0.012 | -20.754
-3 | -0.139 | 0.00995 | 0.012 | -14.019
-2.5 | -0.069 | 0.01025 | 0.012 | -6.728
-2 | 0.002 | 0.00982 | 0.011 | 0.229
-1.5 | 0.074 | 0.00978 | 0.011 | 7.568
-1 | 0.146 | 0.00986 | 0.011 | 14.805
-0.5 | 0.218 | 0.00981 | 0.01 | 22.195
0 | 0.289 | 0.00955 | 0.01 | 30.265
0.5 | 0.36 | 0.00928 | 0.01 | 38.811
1 | 0.431 | 0.01033 | 0.009 | 41.714
1.5 | 0.501 | 0.00808 | 0.009 | 62.015
2 | 0.57 | 0.00834 | 0.009 | 68.401
2.5 | 0.639 | 0.00866 | 0.008 | 73.76
3 | 0.706 | 0.00906 | 0.008 | 77.84
3.5 | 0.771 | 0.00954 | 0.007 | 80.75
4 | 0.833 | 0.01017 | 0.007 | 81.924
4.5 | 0.894 | 0.01089 | 0.006 | 82.1
5 | 0.954 | 0.01181 | 0.006 | 80.741
5.5 | 1.012 | 0.013 | 0.006 | 77.88
6 | 1.07 | 0.01413 | 0.005 | 75.74
6.5 | 1.127 | 0.01539 | 0.005 | 73.245
7 | 1.184 | 0.01678 | 0.004 | 70.54
7.5 | 1.238 | 0.01833 | 0.004 | 67.569
8 | 1.292 | 0.02006 | 0.003 | 64.414
8.5 | 1.344 | 0.02201 | 0.003 | 61.073
9 | 1.394 | 0.02425 | 0.002 | 57.497
9.5 | 1.442 | 0.027 | 0.002 | 53.421
10 | 1.488 | 0.02958 | 0.001 | 50.303
10.5 | 1.53 | 0.0326 | 0.001 | 46.926
11 | 1.568 | 0.03606 | 0 | 43.478
11.5 | 1.6 | 0.0401 | 0 | 39.9
12 | 1.623 | 0.04485 | -0.001 | 36.192
12.5 | 1.633 | 0.05063 | -0.001 | 32.252
13 | 1.623 | 0.058 | -0.001 | 27.975
13.5 | 1.58 | 0.06829 | -0.002 | 23.13
14 | 1.461 | 0.08562 | -0.002 | 17.065
14.5 | 1.003 | 0.11211 | -0.003 | 8.946
15 | 0.959 | 0.1338 | -0.002 | 7.164
15.5 | 1.039 | 0.1335 | -0.003 | 7.785
16 | 1.021 | 0.14872 | -0.003 | 6.864
16.5 | 1.085 | 0.15051 | -0.004 | 7.209
17 | 1.083 | 0.15924 | -0.004 | 6.799
17.5 | 1.113 | 0.16602 | -0.004 | 6.705

## 56. Re 2M Mach 0.50 (2)
BIGFOIL.COM POLAR EXPORT
Horten 17.00% thick 5.00% camber
Horten 17.00% thick 5.00% camber |  |  |  | Cl Max: | 1.4261 | at alpha= | 10.5 | deg
XFOIL ncrit=9 |  |  |  | L/D Max: | 102.568 | at alpha= | 6 | deg
Re: | 2000000 |  |  | Cd Min: | 0.11409 | at alpha= | -13 | deg
Mach: | 0.5 |  |  | Cl=0 at alpha= | -3.0831 | deg
|  |  |  | @ Cl=0.1, Cd= | 0.0092542
|  |  |  | @ Cl=0.4, Cd= | 0.0089901
|  |  |  | @ Cl=0.6, Cd= | 0.0072699
alpha (deg) | Cl | Cd | Cm | Cl/Cd
-13 | -0.2226 | 0.11409 | -0.0508 | -1.9511
-12.5 | -0.2164 | 0.10605 | -0.0547 | -2.0405
-12 | -0.2311 | 0.09506 | -0.0603 | -2.4311
-11.5 | -0.2377 | 0.08618 | -0.0648 | -2.7582
-11 | -0.2827 | 0.07296 | -0.0726 | -3.8747
-10.5 | -0.3605 | 0.05676 | -0.085 | -6.3513
-10 | -0.4141 | 0.04679 | -0.0895 | -8.8502
-9.5 | -0.4598 | 0.04024 | -0.085 | -11.4264
-8.5 | -0.5627 | 0.02708 | -0.0628 | -20.7792
-8 | -0.5943 | 0.01821 | -0.0525 | -32.6359
-7.5 | -0.5504 | 0.01524 | -0.0468 | -36.1155
-7 | -0.488 | 0.01342 | -0.043 | -36.3636
-6.5 | -0.4205 | 0.01226 | -0.04 | -34.2985
-6 | -0.3543 | 0.01155 | -0.0368 | -30.6753
-5.5 | -0.2905 | 0.01094 | -0.0335 | -26.5539
-5 | -0.2287 | 0.01054 | -0.0301 | -21.6983
-4.5 | -0.1686 | 0.01018 | -0.0265 | -16.5619
-4 | -0.1097 | 0.0099 | -0.023 | -11.0808
-3.5 | -0.0492 | 0.00967 | -0.0199 | -5.0879
-3 | 0.0098 | 0.00949 | -0.0168 | 1.0327
-2.5 | 0.0699 | 0.0093 | -0.014 | 7.5161
-2 | 0.129 | 0.00921 | -0.0112 | 14.0065
-1.5 | 0.1895 | 0.00909 | -0.0087 | 20.8471
-1 | 0.2493 | 0.00905 | -0.0062 | 27.547
-0.5 | 0.3098 | 0.00901 | -0.0039 | 34.384
0 | 0.37 | 0.00898 | -0.0016 | 41.2027
0.5 | 0.4296 | 0.009 | 0.0007 | 47.7333
1 | 0.4896 | 0.00897 | 0.003 | 54.5819
1.5 | 0.5453 | 0.00897 | 0.0059 | 60.7915
2 | 0.5387 | 0.00724 | 0.0206 | 74.4061
2.5 | 0.586 | 0.00722 | 0.0255 | 81.1634
3 | 0.6421 | 0.00742 | 0.0287 | 86.5364
3.5 | 0.7007 | 0.00762 | 0.0313 | 91.9554
4 | 0.7547 | 0.00795 | 0.0347 | 94.9308
4.5 | 0.8125 | 0.0082 | 0.0376 | 99.0854
5 | 0.8629 | 0.0086 | 0.0416 | 100.3372
5.5 | 0.916 | 0.00896 | 0.0452 | 102.2321
6 | 0.9785 | 0.00954 | 0.0466 | 102.5681
6.5 | 1.0427 | 0.01023 | 0.0475 | 101.9257
7 | 1.1279 | 0.0112 | 0.0439 | 100.7054
7.5 | 1.1988 | 0.01238 | 0.0425 | 96.8336
8 | 1.256 | 0.01432 | 0.0417 | 87.7095
8.5 | 1.3181 | 0.01678 | 0.039 | 78.5518
9 | 1.3557 | 0.02056 | 0.0376 | 65.9387
9.5 | 1.4011 | 0.02427 | 0.035 | 57.7297
10 | 1.4192 | 0.02987 | 0.0324 | 47.5126
10.5 | 1.4261 | 0.03427 | 0.034 | 41.6137
11 | 1.3949 | 0.03979 | 0.0387 | 35.0565
11.5 | 1.3846 | 0.04476 | 0.0417 | 30.9339
12 | 1.3657 | 0.05078 | 0.0437 | 26.8944
12.5 | 1.3597 | 0.0562 | 0.0452 | 24.194
13 | 1.3379 | 0.06309 | 0.0458 | 21.2062
13.5 | 1.3357 | 0.06874 | 0.0463 | 19.4312
14 | 1.3158 | 0.07608 | 0.0458 | 17.295
14.5 | 1.3087 | 0.08261 | 0.0452 | 15.8419
15 | 1.2973 | 0.08978 | 0.0441 | 14.4498
15.5 | 1.2782 | 0.09789 | 0.0421 | 13.0575

## 57. Re 3M Mach 0.00 (1)
BIGFOIL.COM POLAR EXPORT
Horten 17.00% thick 5.00% camber
Horten 17.00% thick 5.00% camber |  |  |  | Cl Max: | 1.924 | at alpha= | 20 | deg
JavaFoil+Calcfoil stall+Eppler ext transition |  |  |  | L/D Max: | 113.627 | at alpha= | 7 | deg
Re: | 3000000 |  |  | Cd Min: | 0.00712 | at alpha= | 2 | deg
Mach: | 0 |  |  | Cl=0 at alpha= | -2.0161 | deg
|  |  |  | @ Cl=0.1, Cd= | 0.0098957
|  |  |  | @ Cl=0.4, Cd= | 0.0072019
|  |  |  | @ Cl=0.6, Cd= | 0.0071933
alpha (deg) | Cl | Cd | Cm | Cl/Cd
-20 | -0.974 | 0.15263 | 0.007 | -6.38
-19.5 | -0.981 | 0.14542 | 0.008 | -6.749
-19 | -0.988 | 0.1384 | 0.008 | -7.137
-18.5 | -0.992 | 0.13164 | 0.008 | -7.539
-18 | -0.995 | 0.12536 | 0.008 | -7.941
-17.5 | -0.997 | 0.11882 | 0.008 | -8.39
-17 | -0.996 | 0.11317 | 0.008 | -8.805
-16.5 | -0.994 | 0.10717 | 0.008 | -9.276
-16 | -0.99 | 0.10116 | 0.008 | -9.785
-15.5 | -0.983 | 0.09559 | 0.008 | -10.285
-15 | -0.975 | 0.08978 | 0.008 | -10.856
-14.5 | -0.964 | 0.08401 | 0.009 | -11.472
-14 | -0.95 | 0.07847 | 0.009 | -12.104
-13.5 | -0.934 | 0.07314 | 0.009 | -12.764
-13 | -0.916 | 0.06758 | 0.009 | -13.553
-12.5 | -0.897 | 0.06147 | 0.009 | -14.597
-12 | -0.881 | 0.05361 | 0.01 | -16.429
-11.5 | -0.988 | 0.01499 | 0.013 | -65.898
-11 | -0.96 | 0.01387 | 0.013 | -69.197
-10.5 | -0.924 | 0.01318 | 0.013 | -70.119
-10 | -0.885 | 0.01266 | 0.013 | -69.873
-9.5 | -0.842 | 0.01224 | 0.012 | -68.793
-9 | -0.797 | 0.01192 | 0.012 | -66.831
-8.5 | -0.748 | 0.01041 | 0.012 | -71.884
-8 | -0.698 | 0.01065 | 0.012 | -65.52
-7.5 | -0.646 | 0.01045 | 0.012 | -61.813
-7 | -0.592 | 0.01075 | 0.012 | -55.08
-6.5 | -0.537 | 0.01048 | 0.012 | -51.229
-6 | -0.481 | 0.01032 | 0.012 | -46.585
-5.5 | -0.423 | 0.01067 | 0.011 | -39.642
-5 | -0.364 | 0.0105 | 0.011 | -34.67
-4.5 | -0.305 | 0.01032 | 0.011 | -29.518
-4 | -0.244 | 0.01014 | 0.011 | -24.095
-3.5 | -0.183 | 0.01059 | 0.011 | -17.315
-3 | -0.122 | 0.01002 | 0.01 | -12.18
-2.5 | -0.06 | 0.00984 | 0.01 | -6.12
-2 | 0.002 | 0.00974 | 0.01 | 0.201
-1.5 | 0.064 | 0.00965 | 0.01 | 6.668
-1 | 0.127 | 0.01008 | 0.009 | 12.589
-0.5 | 0.189 | 0.01007 | 0.009 | 18.792
0 | 0.252 | 0.01006 | 0.009 | 25.003
0.5 | 0.314 | 0.00997 | 0.008 | 31.459
1 | 0.376 | 0.00714 | 0.008 | 52.654
1.5 | 0.438 | 0.0073 | 0.008 | 59.985
2 | 0.5 | 0.00712 | 0.008 | 70.116
2.5 | 0.561 | 0.00727 | 0.007 | 77.212
3 | 0.622 | 0.00715 | 0.007 | 87.016
3.5 | 0.683 | 0.00734 | 0.007 | 93.115
4 | 0.744 | 0.00729 | 0.006 | 102.099
4.5 | 0.804 | 0.00744 | 0.006 | 108.047
5 | 0.864 | 0.00829 | 0.005 | 104.17
5.5 | 0.923 | 0.00855 | 0.005 | 107.919
6 | 0.981 | 0.00886 | 0.005 | 110.669
6.5 | 1.038 | 0.00921 | 0.004 | 112.658
7 | 1.093 | 0.00962 | 0.004 | 113.627
7.5 | 1.147 | 0.0101 | 0.003 | 113.474
8 | 1.198 | 0.01094 | 0.003 | 109.574
8.5 | 1.248 | 0.01196 | 0.003 | 104.367
9 | 1.297 | 0.0128 | 0.002 | 101.341
9.5 | 1.345 | 0.01378 | 0.002 | 97.588
10 | 1.392 | 0.01492 | 0.001 | 93.297
10.5 | 1.439 | 0.0162 | 0.001 | 88.842
11 | 1.484 | 0.01766 | 0 | 84.062
11.5 | 1.529 | 0.01921 | 0 | 79.586
12 | 1.572 | 0.02097 | 0 | 74.972
12.5 | 1.614 | 0.02289 | -0.001 | 70.51
13 | 1.653 | 0.02495 | -0.001 | 66.258
13.5 | 1.69 | 0.02726 | -0.002 | 61.997
14 | 1.725 | 0.02982 | -0.002 | 57.841
14.5 | 1.757 | 0.03262 | -0.003 | 53.866
15 | 1.787 | 0.03574 | -0.003 | 49.989
15.5 | 1.814 | 0.0392 | -0.004 | 46.274
16 | 1.837 | 0.04301 | -0.004 | 42.715
16.5 | 1.858 | 0.04707 | -0.004 | 39.483
17 | 1.877 | 0.05143 | -0.005 | 36.494
17.5 | 1.892 | 0.05596 | -0.005 | 33.808
18 | 1.904 | 0.06054 | -0.006 | 31.447
18.5 | 1.913 | 0.06508 | -0.006 | 29.395
19 | 1.92 | 0.06976 | -0.007 | 27.516
19.5 | 1.923 | 0.07452 | -0.007 | 25.813
20 | 1.924 | 0.07938 | -0.008 | 24.242

## 58. Re 3M Mach 0.00 (2)
BIGFOIL.COM POLAR EXPORT
Horten 17.00% thick 5.00% camber
Horten 17.00% thick 5.00% camber |  |  |  | Cl Max: | 1.6748 | at alpha= | 15 | deg
XFOIL ncrit=9 |  |  |  | L/D Max: | 145.2 | at alpha= | 9 | deg
Re: | 3000000 |  |  | Cd Min: | 0.08761 | at alpha= | 20 | deg
Mach: | 0 |  |  | Cl=0 at alpha= | -2.6519 | deg
|  |  |  | @ Cl=0.1, Cd= | 0.0077745
|  |  |  | @ Cl=0.4, Cd= | 0.0074331
|  |  |  | @ Cl=0.6, Cd= | 0.0058454
alpha (deg) | Cl | Cd | Cm | Cl/Cd
-20 | -1.5694 | 0.02903 | -0.0644 | -54.0613
-19.5 | -1.5532 | 0.02686 | -0.0611 | -57.8258
-19 | -1.5326 | 0.02505 | -0.0578 | -61.1816
-18.5 | -1.508 | 0.02353 | -0.0544 | -64.0884
-18 | -1.4812 | 0.02216 | -0.0509 | -66.8412
-17.5 | -1.4516 | 0.02096 | -0.0475 | -69.2557
-17 | -1.4189 | 0.01996 | -0.0443 | -71.0872
-16.5 | -1.388 | 0.0188 | -0.0406 | -73.8298
-16 | -1.2788 | 0.01709 | -0.0526 | -74.8274
-15.5 | -1.2079 | 0.01655 | -0.0564 | -72.9849
-15 | -1.1737 | 0.01596 | -0.0526 | -73.5401
-14 | -1.0986 | 0.01488 | -0.0457 | -73.8306
-13.5 | -1.0606 | 0.01419 | -0.0423 | -74.7428
-13 | -1.0198 | 0.01361 | -0.0393 | -74.9302
-12.5 | -0.9776 | 0.0131 | -0.0364 | -74.626
-12 | -0.9345 | 0.01268 | -0.0336 | -73.6987
-11 | -0.8463 | 0.01184 | -0.0283 | -71.478
-10.5 | -0.8013 | 0.01146 | -0.0258 | -69.9215
-10 | -0.754 | 0.01114 | -0.0237 | -67.684
-9.5 | -0.7049 | 0.01085 | -0.0219 | -64.9677
-9 | -0.6561 | 0.01045 | -0.0201 | -62.7847
-8.5 | -0.6061 | 0.01015 | -0.0185 | -59.7143
-8 | -0.5556 | 0.00993 | -0.0169 | -55.9517
-7.5 | -0.5053 | 0.0096 | -0.0153 | -52.6354
-7 | -0.4542 | 0.00938 | -0.0139 | -48.4222
-6.5 | -0.403 | 0.00914 | -0.0125 | -44.0919
-6 | -0.3514 | 0.00893 | -0.0111 | -39.3505
-5.5 | -0.2997 | 0.00874 | -0.0098 | -34.2906
-5 | -0.2474 | 0.00857 | -0.0086 | -28.8681
-4.5 | -0.1955 | 0.00841 | -0.0074 | -23.2461
-4 | -0.1424 | 0.00826 | -0.0063 | -17.2397
-3.5 | -0.09 | 0.00815 | -0.0052 | -11.0429
-3 | -0.0369 | 0.00801 | -0.0042 | -4.6067
-2.5 | 0.0161 | 0.00791 | -0.0032 | 2.0354
-2 | 0.0695 | 0.00782 | -0.0023 | 8.8875
-1.5 | 0.1231 | 0.00774 | -0.0014 | 15.9044
-1 | 0.1763 | 0.0077 | -0.0006 | 22.8961
-0.5 | 0.2304 | 0.00762 | 0.0002 | 30.2362
0 | 0.2835 | 0.0076 | 0.001 | 37.3026
0.5 | 0.3372 | 0.00753 | 0.0017 | 44.7809
1 | 0.3899 | 0.00747 | 0.0026 | 52.1954
1.5 | 0.4391 | 0.00729 | 0.0041 | 60.2332
2 | 0.4492 | 0.00571 | 0.0134 | 78.669
2.5 | 0.4967 | 0.00569 | 0.0155 | 87.2935
3 | 0.5492 | 0.00574 | 0.0164 | 95.6794
3.5 | 0.6022 | 0.00585 | 0.0172 | 102.9402
4 | 0.6551 | 0.00599 | 0.0179 | 109.3656
4.5 | 0.7092 | 0.00612 | 0.0183 | 115.8824
5 | 0.7604 | 0.00632 | 0.0193 | 120.3165
5.5 | 0.8143 | 0.00644 | 0.0197 | 126.4441
6 | 0.8654 | 0.00666 | 0.0206 | 129.9399
6.5 | 0.9196 | 0.00685 | 0.0207 | 134.2482
7 | 0.971 | 0.00707 | 0.0214 | 137.3409
7.5 | 1.0244 | 0.00733 | 0.0216 | 139.7544
8 | 1.0793 | 0.00758 | 0.0214 | 142.3879
8.5 | 1.1356 | 0.00793 | 0.0207 | 143.203
9 | 1.2008 | 0.00827 | 0.018 | 145.1995
9.5 | 1.2613 | 0.00869 | 0.0162 | 145.1438
10 | 1.3167 | 0.0091 | 0.0154 | 144.6923
10.5 | 1.3791 | 0.00959 | 0.013 | 143.806
11 | 1.4359 | 0.01022 | 0.0115 | 140.499
11.5 | 1.4893 | 0.01079 | 0.0108 | 138.0259
12 | 1.5324 | 0.01147 | 0.0118 | 133.6007
12.5 | 1.5834 | 0.01234 | 0.0106 | 128.3144
13 | 1.6321 | 0.01329 | 0.0094 | 122.8066
13.5 | 1.6747 | 0.01458 | 0.0086 | 114.8628
14 | 1.6691 | 0.01647 | 0.0155 | 101.3418
14.5 | 1.6695 | 0.01929 | 0.0195 | 86.5474
15 | 1.6748 | 0.0224 | 0.0218 | 74.7679
15.5 | 1.6694 | 0.02669 | 0.0238 | 62.5478
16 | 1.6552 | 0.03192 | 0.0255 | 51.8546
16.5 | 1.6429 | 0.03723 | 0.0265 | 44.1284
17 | 1.6301 | 0.043 | 0.0269 | 37.9093
17.5 | 1.6056 | 0.05018 | 0.0269 | 31.9968
18 | 1.5888 | 0.0569 | 0.0265 | 27.9227
18.5 | 1.5725 | 0.06376 | 0.0257 | 24.6628
19 | 1.5463 | 0.07198 | 0.0243 | 21.4824
19.5 | 1.5225 | 0.08019 | 0.0226 | 18.9862
20 | 1.5069 | 0.08761 | 0.0208 | 17.2001

## 59. Re 3M Mach 0.10 (1)
BIGFOIL.COM POLAR EXPORT
Horten 17.00% thick 5.00% camber
Horten 17.00% thick 5.00% camber |  |  |  | Cl Max: | 1.91 | at alpha= | 19.5 | deg
JavaFoil+Calcfoil stall+Eppler ext transition |  |  |  | L/D Max: | 112.777 | at alpha= | 7 | deg
Re: | 3000000 |  |  | Cd Min: | 0.00714 | at alpha= | 2 | deg
Mach: | 0.1 |  |  | Cl=0 at alpha= | -2.0161 | deg
|  |  |  | @ Cl=0.1, Cd= | 0.0097111
|  |  |  | @ Cl=0.4, Cd= | 0.0072203
|  |  |  | @ Cl=0.6, Cd= | 0.0072392
alpha (deg) | Cl | Cd | Cm | Cl/Cd
-16.5 | -0.973 | 0.10927 | 0.008 | -8.902
-16 | -0.971 | 0.10314 | 0.008 | -9.413
-15.5 | -0.967 | 0.0974 | 0.008 | -9.925
-15 | -0.96 | 0.09139 | 0.008 | -10.509
-14.5 | -0.951 | 0.08573 | 0.009 | -11.099
-14 | -0.939 | 0.08024 | 0.009 | -11.704
-13.5 | -0.924 | 0.07487 | 0.009 | -12.347
-13 | -0.908 | 0.06939 | 0.009 | -13.082
-12.5 | -0.89 | 0.06361 | 0.009 | -13.99
-12 | -0.871 | 0.05721 | 0.009 | -15.229
-11.5 | -0.976 | 0.01622 | 0.012 | -60.175
-11 | -0.956 | 0.01418 | 0.013 | -67.428
-10.5 | -0.923 | 0.01338 | 0.013 | -68.993
-10 | -0.885 | 0.01278 | 0.013 | -69.213
-9.5 | -0.843 | 0.01238 | 0.012 | -68.052
-9 | -0.798 | 0.012 | 0.012 | -66.495
-8.5 | -0.75 | 0.01048 | 0.012 | -71.569
-8 | -0.7 | 0.0108 | 0.012 | -64.812
-7.5 | -0.648 | 0.01049 | 0.012 | -61.766
-7 | -0.594 | 0.01081 | 0.012 | -54.959
-6.5 | -0.539 | 0.01056 | 0.012 | -51.064
-6 | -0.483 | 0.01034 | 0.012 | -46.667
-5.5 | -0.425 | 0.01076 | 0.011 | -39.476
-5 | -0.366 | 0.01054 | 0.011 | -34.711
-4.5 | -0.306 | 0.01035 | 0.011 | -29.578
-4 | -0.245 | 0.01021 | 0.011 | -24.036
-3.5 | -0.184 | 0.01064 | 0.011 | -17.32
-3 | -0.123 | 0.01005 | 0.01 | -12.194
-2.5 | -0.06 | 0.00994 | 0.01 | -6.085
-2 | 0.002 | 0.00984 | 0.01 | 0.2
-1.5 | 0.065 | 0.00975 | 0.01 | 6.633
-1 | 0.128 | 0.00968 | 0.009 | 13.175
-0.5 | 0.19 | 0.01014 | 0.009 | 18.764
0 | 0.253 | 0.01006 | 0.009 | 25.146
0.5 | 0.315 | 0.00957 | 0.008 | 32.951
1 | 0.378 | 0.00716 | 0.008 | 52.716
1.5 | 0.44 | 0.00733 | 0.008 | 60.047
2 | 0.502 | 0.00714 | 0.008 | 70.32
2.5 | 0.564 | 0.00731 | 0.007 | 77.165
3 | 0.625 | 0.00719 | 0.007 | 86.964
3.5 | 0.687 | 0.00741 | 0.007 | 92.694
4 | 0.748 | 0.00733 | 0.006 | 101.964
4.5 | 0.808 | 0.00809 | 0.006 | 99.825
5 | 0.868 | 0.00835 | 0.005 | 103.976
5.5 | 0.927 | 0.00861 | 0.005 | 107.652
6 | 0.985 | 0.00894 | 0.005 | 110.185
6.5 | 1.042 | 0.00929 | 0.004 | 112.11
7 | 1.097 | 0.00973 | 0.004 | 112.777
7.5 | 1.15 | 0.01026 | 0.003 | 112.135
8 | 1.202 | 0.01111 | 0.003 | 108.159
8.5 | 1.252 | 0.01205 | 0.003 | 103.918
9 | 1.301 | 0.01306 | 0.002 | 99.587
9.5 | 1.349 | 0.01408 | 0.002 | 95.807
10 | 1.396 | 0.01525 | 0.001 | 91.542
10.5 | 1.443 | 0.01657 | 0.001 | 87.084
11 | 1.489 | 0.01804 | 0 | 82.527
11.5 | 1.533 | 0.01966 | 0 | 77.996
12 | 1.576 | 0.02143 | 0 | 73.55
12.5 | 1.618 | 0.02342 | -0.001 | 69.069
13 | 1.657 | 0.02556 | -0.001 | 64.813
13.5 | 1.694 | 0.02792 | -0.002 | 60.667
14 | 1.728 | 0.03052 | -0.002 | 56.614
14.5 | 1.76 | 0.03343 | -0.003 | 52.641
15 | 1.788 | 0.03665 | -0.003 | 48.795
15.5 | 1.815 | 0.04022 | -0.004 | 45.121
16 | 1.837 | 0.04415 | -0.004 | 41.613
16.5 | 1.857 | 0.04838 | -0.004 | 38.383
17 | 1.874 | 0.05287 | -0.005 | 35.44
17.5 | 1.887 | 0.0576 | -0.005 | 32.765
18 | 1.897 | 0.06222 | -0.006 | 30.494
18.5 | 1.905 | 0.06687 | -0.006 | 28.482
19 | 1.909 | 0.07163 | -0.007 | 26.649
19.5 | 1.91 | 0.07662 | -0.007 | 24.931
20 | 1.908 | 0.08161 | -0.008 | 23.381

## 60. Re 3M Mach 0.10 (2)
BIGFOIL.COM POLAR EXPORT
Horten 17.00% thick 5.00% camber
Horten 17.00% thick 5.00% camber |  |  |  | Cl Max: | 1.6699 | at alpha= | 15 | deg
XFOIL ncrit=9 |  |  |  | L/D Max: | 144.67 | at alpha= | 9.5 | deg
Re: | 3000000 |  |  | Cd Min: | 0.09186 | at alpha= | 20 | deg
Mach: | 0.1 |  |  | Cl=0 at alpha= | -2.6616 | deg
|  |  |  | @ Cl=0.1, Cd= | 0.0077968
|  |  |  | @ Cl=0.4, Cd= | 0.0074744
|  |  |  | @ Cl=0.6, Cd= | 0.0058678
alpha (deg) | Cl | Cd | Cm | Cl/Cd
-20 | -1.5486 | 0.03219 | -0.0698 | -48.1081
-19.5 | -1.5403 | 0.02927 | -0.0666 | -52.6238
-19 | -1.5256 | 0.02693 | -0.063 | -56.6506
-18.5 | -1.5051 | 0.02505 | -0.0594 | -60.0838
-18 | -1.4815 | 0.02339 | -0.0557 | -63.339
-17.5 | -1.4544 | 0.02197 | -0.052 | -66.1994
-17 | -1.4236 | 0.02078 | -0.0484 | -68.5082
-16.5 | -1.3892 | 0.01981 | -0.045 | -70.1262
-16 | -1.2543 | 0.01752 | -0.062 | -71.5925
-15.5 | -1.2129 | 0.01705 | -0.0597 | -71.1378
-15 | -1.1793 | 0.01639 | -0.0556 | -71.9524
-14.5 | -1.1429 | 0.01577 | -0.0518 | -72.4731
-14 | -1.1046 | 0.01516 | -0.0483 | -72.8628
-13.5 | -1.0648 | 0.01463 | -0.0449 | -72.782
-13 | -1.0253 | 0.01389 | -0.0415 | -73.8157
-12.5 | -0.9829 | 0.01332 | -0.0384 | -73.7913
-12 | -0.9395 | 0.01286 | -0.0355 | -73.056
-11.5 | -0.8952 | 0.01245 | -0.0327 | -71.9036
-11 | -0.8502 | 0.01204 | -0.03 | -70.6146
-10.5 | -0.8048 | 0.01158 | -0.0274 | -69.4991
-10 | -0.7578 | 0.01124 | -0.025 | -67.4199
-9.5 | -0.7085 | 0.01092 | -0.0231 | -64.881
-9 | -0.6591 | 0.01055 | -0.0212 | -62.4739
-8.5 | -0.6088 | 0.01022 | -0.0195 | -59.5695
-8 | -0.558 | 0.00998 | -0.0178 | -55.9118
-7.5 | -0.5071 | 0.00966 | -0.0162 | -52.4948
-7 | -0.4559 | 0.00942 | -0.0146 | -48.397
-6.5 | -0.4041 | 0.00919 | -0.0132 | -43.9717
-6 | -0.3524 | 0.00897 | -0.0117 | -39.2865
-5.5 | -0.3002 | 0.00877 | -0.0104 | -34.2303
-5 | -0.2478 | 0.00859 | -0.0091 | -28.8475
-4.5 | -0.1954 | 0.00843 | -0.0078 | -23.1791
-4 | -0.142 | 0.00829 | -0.0067 | -17.1291
-3.5 | -0.0896 | 0.00817 | -0.0055 | -10.967
-3 | -0.036 | 0.00802 | -0.0045 | -4.4888
-2.5 | 0.0172 | 0.00794 | -0.0034 | 2.1662
-2 | 0.071 | 0.00784 | -0.0025 | 9.0561
-1.5 | 0.1247 | 0.00776 | -0.0016 | 16.0696
-1 | 0.1784 | 0.00771 | -0.0007 | 23.1388
-0.5 | 0.2326 | 0.00764 | 0.0001 | 30.445
0 | 0.2861 | 0.00762 | 0.0009 | 37.5459
0.5 | 0.34 | 0.00755 | 0.0017 | 45.0331
1 | 0.3929 | 0.0075 | 0.0026 | 52.3867
1.5 | 0.4429 | 0.00732 | 0.004 | 60.5055
2 | 0.4526 | 0.00574 | 0.0135 | 78.8502
2.5 | 0.5 | 0.00572 | 0.0157 | 87.4126
3 | 0.5528 | 0.00577 | 0.0166 | 95.8059
3.5 | 0.6059 | 0.00588 | 0.0175 | 103.0442
4 | 0.6594 | 0.00602 | 0.0182 | 109.5349
4.5 | 0.7136 | 0.00615 | 0.0187 | 116.0325
5 | 0.765 | 0.00636 | 0.0197 | 120.283
5.5 | 0.8193 | 0.00648 | 0.0202 | 126.4352
6 | 0.8703 | 0.00672 | 0.0212 | 129.5089
6.5 | 0.9252 | 0.00689 | 0.0213 | 134.2816
7 | 0.9762 | 0.00714 | 0.0222 | 136.7227
7.5 | 1.0307 | 0.00738 | 0.0222 | 139.6612
8 | 1.0852 | 0.00766 | 0.0222 | 141.671
8.5 | 1.1433 | 0.00799 | 0.0213 | 143.0914
9 | 1.2087 | 0.00837 | 0.0187 | 144.4086
9.5 | 1.2702 | 0.00878 | 0.0168 | 144.6697
10 | 1.3258 | 0.00925 | 0.0161 | 143.3297
10.5 | 1.3887 | 0.00972 | 0.0138 | 142.8704
11 | 1.445 | 0.0104 | 0.0125 | 138.9423
11.5 | 1.4963 | 0.01098 | 0.0123 | 136.275
12 | 1.5421 | 0.01168 | 0.0129 | 132.0291
12.5 | 1.5928 | 0.01261 | 0.0117 | 126.3125
13 | 1.6399 | 0.01376 | 0.0106 | 119.1788
13.5 | 1.6698 | 0.01519 | 0.012 | 109.9276
14 | 1.6679 | 0.01738 | 0.0177 | 95.9666
14.5 | 1.6664 | 0.02065 | 0.0212 | 80.6973
15 | 1.6699 | 0.02407 | 0.0234 | 69.3768
15.5 | 1.662 | 0.02864 | 0.0253 | 58.0307
16 | 1.6445 | 0.03422 | 0.0269 | 48.0567
16.5 | 1.631 | 0.03983 | 0.0278 | 40.949
17 | 1.6169 | 0.04586 | 0.0281 | 35.2573
17.5 | 1.5933 | 0.05303 | 0.0279 | 30.0453
18 | 1.5731 | 0.06021 | 0.0273 | 26.1269
18.5 | 1.5548 | 0.06742 | 0.0263 | 23.0614
19 | 1.5339 | 0.0751 | 0.0249 | 20.4248
19.5 | 1.5034 | 0.08421 | 0.0229 | 17.853
20 | 1.4872 | 0.09186 | 0.0209 | 16.1899

## 61. Re 3M Mach 0.25 (1)
BIGFOIL.COM POLAR EXPORT
Horten 17.00% thick 5.00% camber
Horten 17.00% thick 5.00% camber |  |  |  | Cl Max: | 1.843 | at alpha= | 17 | deg
JavaFoil+Calcfoil stall+Eppler ext transition |  |  |  | L/D Max: | 107.714 | at alpha= | 6.5 | deg
Re: | 3000000 |  |  | Cd Min: | 0.00708 | at alpha= | 3.5 | deg
Mach: | 0.25 |  |  | Cl=0 at alpha= | -2.0156 | deg
|  |  |  | @ Cl=0.1, Cd= | 0.0099229
|  |  |  | @ Cl=0.4, Cd= | 0.0092069
|  |  |  | @ Cl=0.6, Cd= | 0.00719
alpha (deg) | Cl | Cd | Cm | Cl/Cd
-15 | -0.843 | 0.10232 | 0.008 | -8.243
-14.5 | -0.852 | 0.09597 | 0.008 | -8.876
-14 | -0.855 | 0.08963 | 0.008 | -9.537
-13.5 | -0.854 | 0.08394 | 0.008 | -10.169
-13 | -0.849 | 0.07798 | 0.009 | -10.885
-12.5 | -0.84 | 0.07245 | 0.009 | -11.597
-12 | -0.828 | 0.06714 | 0.009 | -12.332
-11.5 | -0.813 | 0.06155 | 0.009 | -13.206
-11 | -0.795 | 0.05594 | 0.009 | -14.21
-10.5 | -0.778 | 0.04859 | 0.01 | -16.003
-10 | -0.876 | 0.01395 | 0.013 | -62.76
-9.5 | -0.842 | 0.01309 | 0.013 | -64.337
-9 | -0.802 | 0.01254 | 0.013 | -63.937
-8.5 | -0.757 | 0.01211 | 0.013 | -62.513
-8 | -0.709 | 0.01059 | 0.012 | -66.958
-7.5 | -0.658 | 0.01035 | 0.012 | -63.603
-7 | -0.605 | 0.01056 | 0.012 | -57.31
-6.5 | -0.55 | 0.01035 | 0.012 | -53.122
-6 | -0.493 | 0.01061 | 0.012 | -46.434
-5.5 | -0.434 | 0.01043 | 0.012 | -41.63
-5 | -0.374 | 0.01027 | 0.012 | -36.463
-4.5 | -0.314 | 0.0106 | 0.011 | -29.564
-4 | -0.252 | 0.01001 | 0.011 | -25.141
-3.5 | -0.189 | 0.00985 | 0.011 | -19.199
-3 | -0.126 | 0.00976 | 0.011 | -12.888
-2.5 | -0.062 | 0.01009 | 0.01 | -6.151
-2 | 0.002 | 0.01005 | 0.01 | 0.201
-1.5 | 0.066 | 0.00997 | 0.01 | 6.664
-1 | 0.131 | 0.00988 | 0.01 | 13.259
-0.5 | 0.195 | 0.00982 | 0.009 | 19.902
0 | 0.26 | 0.00984 | 0.009 | 26.377
0.5 | 0.324 | 0.00975 | 0.009 | 33.195
1 | 0.388 | 0.00967 | 0.008 | 40.099
1.5 | 0.452 | 0.0072 | 0.008 | 62.724
2 | 0.515 | 0.00738 | 0.008 | 69.782
2.5 | 0.579 | 0.00722 | 0.007 | 80.091
3 | 0.642 | 0.00713 | 0.007 | 89.992
3.5 | 0.704 | 0.00708 | 0.007 | 99.481
4 | 0.766 | 0.00792 | 0.006 | 96.801
4.5 | 0.828 | 0.00819 | 0.006 | 101.138
5 | 0.888 | 0.0087 | 0.006 | 102.162
5.5 | 0.948 | 0.00903 | 0.005 | 104.945
6 | 1.006 | 0.00942 | 0.005 | 106.761
6.5 | 1.062 | 0.00986 | 0.004 | 107.714
7 | 1.117 | 0.01047 | 0.004 | 106.608
7.5 | 1.169 | 0.01117 | 0.003 | 104.637
8 | 1.22 | 0.01223 | 0.003 | 99.782
8.5 | 1.271 | 0.01351 | 0.003 | 94.097
9 | 1.32 | 0.01454 | 0.002 | 90.809
9.5 | 1.369 | 0.01581 | 0.002 | 86.613
10 | 1.417 | 0.01718 | 0.001 | 82.5
10.5 | 1.464 | 0.01868 | 0.001 | 78.402
11 | 1.51 | 0.02034 | 0 | 74.274
11.5 | 1.555 | 0.02222 | 0 | 69.972
12 | 1.598 | 0.02425 | -0.001 | 65.889
12.5 | 1.638 | 0.02647 | -0.001 | 61.872
13 | 1.675 | 0.029 | -0.001 | 57.781
13.5 | 1.71 | 0.03176 | -0.002 | 53.836
14 | 1.741 | 0.03483 | -0.002 | 49.973
14.5 | 1.768 | 0.03825 | -0.003 | 46.227
15 | 1.791 | 0.04213 | -0.003 | 42.524
15.5 | 1.811 | 0.04646 | -0.004 | 38.98
16 | 1.826 | 0.05122 | -0.004 | 35.638
16.5 | 1.836 | 0.05638 | -0.005 | 32.565
17 | 1.843 | 0.06172 | -0.005 | 29.856
17.5 | 1.843 | 0.06708 | -0.005 | 27.484
18 | 1.839 | 0.07254 | -0.006 | 25.353
18.5 | 1.83 | 0.07817 | -0.006 | 23.411
19 | 1.816 | 0.08399 | -0.007 | 21.62
19.5 | 1.796 | 0.09015 | -0.007 | 19.929
20 | 1.771 | 0.09649 | -0.008 | 18.359

## 62. Re 3M Mach 0.25 (2)
BIGFOIL.COM POLAR EXPORT
Horten 17.00% thick 5.00% camber
Horten 17.00% thick 5.00% camber |  |  |  | Cl Max: | 1.6538 | at alpha= | 13 | deg
XFOIL ncrit=9 |  |  |  | L/D Max: | 140.302 | at alpha= | 9 | deg
Re: | 3000000 |  |  | Cd Min: | 0.205 | at alpha= | -20 | deg
Mach: | 0.25 |  |  | Cl=0 at alpha= | -2.7191 | deg
|  |  |  | @ Cl=0.1, Cd= | 0.0079356
|  |  |  | @ Cl=0.4, Cd= | 0.0076538
|  |  |  | @ Cl=0.6, Cd= | 0.0059912
alpha (deg) | Cl | Cd | Cm | Cl/Cd
-20 | -0.5798 | 0.205 | 0.0313 | -2.8283
-19 | -0.7072 | 0.15343 | 0.0023 | -4.6093
-18.5 | -0.7567 | 0.13556 | -0.0088 | -5.582
-18 | -1.3082 | 0.04431 | -0.0795 | -29.5238
-17.5 | -1.3511 | 0.03604 | -0.0787 | -37.4889
-17 | -1.3635 | 0.03117 | -0.0749 | -43.744
-16.5 | -1.3569 | 0.02791 | -0.0702 | -48.617
-16 | -1.2212 | 0.0234 | -0.0884 | -52.188
-15.5 | -1.2037 | 0.02193 | -0.0821 | -54.8883
-15 | -1.1843 | 0.02033 | -0.0757 | -58.2538
-14.5 | -1.1613 | 0.01873 | -0.0696 | -62.0021
-14 | -1.1288 | 0.01759 | -0.0643 | -64.1728
-13.5 | -1.0918 | 0.01663 | -0.0594 | -65.6524
-13 | -1.0518 | 0.0158 | -0.0549 | -66.5696
-12.5 | -1.01 | 0.01504 | -0.0506 | -67.1543
-12 | -0.9665 | 0.01425 | -0.0466 | -67.8246
-11.5 | -0.9212 | 0.01349 | -0.0429 | -68.2876
-11 | -0.874 | 0.01295 | -0.0394 | -67.4903
-10.5 | -0.8255 | 0.01244 | -0.0362 | -66.3585
-10 | -0.7769 | 0.01191 | -0.0331 | -65.2309
-9.5 | -0.727 | 0.01144 | -0.0302 | -63.549
-9 | -0.6761 | 0.01107 | -0.0275 | -61.075
-8.5 | -0.6234 | 0.01069 | -0.0253 | -58.3162
-8 | -0.5708 | 0.0103 | -0.0231 | -55.4175
-7.5 | -0.5172 | 0.01001 | -0.0211 | -51.6683
-7 | -0.4643 | 0.00969 | -0.019 | -47.9154
-6.5 | -0.4104 | 0.00942 | -0.0172 | -43.5669
-6 | -0.357 | 0.00918 | -0.0153 | -38.8889
-5.5 | -0.3028 | 0.00895 | -0.0136 | -33.8324
-5 | -0.2492 | 0.00876 | -0.0119 | -28.4475
-4.5 | -0.1943 | 0.00858 | -0.0104 | -22.6457
-4 | -0.1405 | 0.00842 | -0.0088 | -16.6865
-3.5 | -0.0858 | 0.00826 | -0.0074 | -10.3874
-3 | -0.0309 | 0.00815 | -0.0061 | -3.7914
-2.5 | 0.0241 | 0.00805 | -0.0048 | 2.9938
-1 | 0.19 | 0.0078 | -0.0015 | 24.359
-0.5 | 0.245 | 0.00776 | -0.0004 | 31.5722
0 | 0.3006 | 0.00771 | 0.0005 | 38.9883
0.5 | 0.3559 | 0.00767 | 0.0015 | 46.4016
1 | 0.4103 | 0.00765 | 0.0026 | 53.634
1.5 | 0.4635 | 0.0075 | 0.0039 | 61.8
2 | 0.4718 | 0.00595 | 0.014 | 79.2941
2.5 | 0.5196 | 0.00586 | 0.0166 | 88.6689
3 | 0.5725 | 0.00592 | 0.018 | 96.7061
3.5 | 0.6266 | 0.00606 | 0.0192 | 103.3993
4 | 0.6826 | 0.00617 | 0.0199 | 110.6321
5 | 0.7916 | 0.00652 | 0.0219 | 121.411
5.5 | 0.8452 | 0.00674 | 0.0231 | 125.4006
6 | 0.8987 | 0.00695 | 0.0242 | 129.3094
6.5 | 0.9538 | 0.00718 | 0.0249 | 132.8412
7 | 1.0054 | 0.00745 | 0.0263 | 134.953
7.5 | 1.0638 | 0.00772 | 0.0262 | 137.7979
8 | 1.1157 | 0.00808 | 0.0274 | 138.0817
9 | 1.2543 | 0.00894 | 0.0222 | 140.302
9.5 | 1.3146 | 0.00941 | 0.0214 | 139.7024
10.5 | 1.4333 | 0.0107 | 0.0196 | 133.9533
11 | 1.4886 | 0.01135 | 0.0194 | 131.1542
11.5 | 1.5347 | 0.01234 | 0.0202 | 124.3679
12 | 1.5875 | 0.01354 | 0.0189 | 117.2452
12.5 | 1.6357 | 0.01517 | 0.0174 | 107.8247
13 | 1.6538 | 0.01757 | 0.0197 | 94.1264
13.5 | 1.6502 | 0.02091 | 0.024 | 78.9192
14 | 1.6507 | 0.02459 | 0.0268 | 67.1289
14.5 | 1.6354 | 0.02966 | 0.0295 | 55.1382
15 | 1.6202 | 0.035 | 0.0315 | 46.2914
15.5 | 1.6031 | 0.04088 | 0.0327 | 39.2148
16 | 1.5764 | 0.04802 | 0.0332 | 32.828
16.5 | 1.563 | 0.05425 | 0.0333 | 28.8111
17 | 1.5371 | 0.06196 | 0.0327 | 24.8079
17.5 | 1.5133 | 0.06974 | 0.0317 | 21.6992
18 | 1.4936 | 0.07736 | 0.0304 | 19.3071

## 63. Re 3M Mach 0.50 (1)
BIGFOIL.COM POLAR EXPORT
Horten 17.00% thick 5.00% camber
Horten 17.00% thick 5.00% camber |  |  |  | Cl Max: | 1.636 | at alpha= | 12.5 | deg
JavaFoil+Calcfoil stall+Eppler ext transition |  |  |  | L/D Max: | 88.709 | at alpha= | 4 | deg
Re: | 3000000 |  |  | Cd Min: | 0.00758 | at alpha= | 1.5 | deg
Mach: | 0.5 |  |  | Cl=0 at alpha= | -2.0141 | deg
|  |  |  | @ Cl=0.1, Cd= | 0.0095619
|  |  |  | @ Cl=0.4, Cd= | 0.0091991
|  |  |  | @ Cl=0.6, Cd= | 0.0079561
alpha (deg) | Cl | Cd | Cm | Cl/Cd
-20 | -1.002 | 0.17028 | 0.008 | -5.886
-19.5 | -0.975 | 0.16558 | 0.008 | -5.891
-19 | -0.949 | 0.16094 | 0.009 | -5.895
-18.5 | -0.92 | 0.15868 | 0.008 | -5.8
-18 | -0.893 | 0.15033 | 0.008 | -5.943
-17.5 | -0.866 | 0.14649 | 0.009 | -5.914
-17 | -0.838 | 0.14285 | 0.008 | -5.866
-16.5 | -0.811 | 0.13872 | 0.008 | -5.846
-16 | -0.784 | 0.13322 | 0.008 | -5.883
-15.5 | -0.755 | 0.1301 | 0.008 | -5.806
-15 | -0.728 | 0.12361 | 0.008 | -5.89
-14.5 | -0.7 | 0.12193 | 0.008 | -5.74
-14 | -0.672 | 0.11779 | 0.008 | -5.707
-13.5 | -0.645 | 0.11456 | 0.008 | -5.628
-13 | -0.616 | 0.10003 | 0.008 | -6.162
-12.5 | -0.589 | 0.08745 | 0.008 | -6.735
-12 | -0.561 | 0.0943 | 0.008 | -5.945
-11.5 | -0.533 | 0.08182 | 0.008 | -6.515
-11 | -0.505 | 0.08761 | 0.007 | -5.762
-10.5 | -0.477 | 0.07421 | 0.007 | -6.431
-10 | -0.449 | 0.0759 | 0.007 | -5.912
-9.5 | -0.422 | 0.06618 | 0.007 | -6.37
-9 | -0.394 | 0.06434 | 0.007 | -6.122
-8.5 | -0.367 | 0.06072 | 0.008 | -6.039
-8 | -0.494 | 0.05425 | 0.008 | -9.106
-7.5 | -0.519 | 0.04659 | 0.009 | -11.149
-7 | -0.51 | 0.03951 | 0.009 | -12.903
-6.5 | -0.571 | 0.01231 | 0.013 | -46.396
-6 | -0.524 | 0.01175 | 0.013 | -44.571
-5.5 | -0.468 | 0.01019 | 0.013 | -45.968
-5 | -0.408 | 0.0104 | 0.013 | -39.183
-4.5 | -0.344 | 0.01017 | 0.013 | -33.803
-4 | -0.277 | 0.00998 | 0.012 | -27.797
-3.5 | -0.209 | 0.00989 | 0.012 | -21.145
-3 | -0.14 | 0.00972 | 0.012 | -14.353
-2.5 | -0.069 | 0.00959 | 0.012 | -7.193
-2 | 0.002 | 0.00999 | 0.011 | 0.225
-1.5 | 0.074 | 0.00958 | 0.011 | 7.724
-1 | 0.146 | 0.00953 | 0.011 | 15.322
-0.5 | 0.218 | 0.00917 | 0.01 | 23.747
0 | 0.289 | 0.00919 | 0.01 | 31.462
0.5 | 0.36 | 0.00934 | 0.01 | 38.596
1 | 0.431 | 0.00909 | 0.009 | 47.413
1.5 | 0.501 | 0.00758 | 0.009 | 66.176
2 | 0.571 | 0.00783 | 0.009 | 72.913
2.5 | 0.64 | 0.00813 | 0.008 | 78.777
3 | 0.708 | 0.00847 | 0.008 | 83.551
3.5 | 0.774 | 0.00889 | 0.007 | 87.068
4 | 0.838 | 0.00944 | 0.007 | 88.709
4.5 | 0.899 | 0.01023 | 0.007 | 87.91
5 | 0.959 | 0.01107 | 0.006 | 86.624
5.5 | 1.018 | 0.01199 | 0.006 | 84.853
6 | 1.075 | 0.0131 | 0.005 | 82.101
6.5 | 1.132 | 0.01429 | 0.005 | 79.261
7 | 1.188 | 0.01564 | 0.004 | 75.951
7.5 | 1.243 | 0.01727 | 0.004 | 71.98
8 | 1.296 | 0.01898 | 0.003 | 68.305
8.5 | 1.348 | 0.0208 | 0.003 | 64.843
9 | 1.398 | 0.02324 | 0.002 | 60.166
9.5 | 1.446 | 0.02552 | 0.002 | 56.671
10 | 1.492 | 0.02806 | 0.001 | 53.157
10.5 | 1.534 | 0.03096 | 0.001 | 49.539
11 | 1.572 | 0.03437 | 0 | 45.722
11.5 | 1.603 | 0.03829 | 0 | 41.879
12 | 1.626 | 0.04299 | -0.001 | 37.83
12.5 | 1.636 | 0.04866 | -0.001 | 33.62
13 | 1.625 | 0.05602 | -0.001 | 29.013
13.5 | 1.582 | 0.06629 | -0.002 | 23.866
14 | 1.464 | 0.08214 | -0.002 | 17.822
14.5 | 1.006 | 0.10515 | -0.003 | 9.568
15 | 1.033 | 0.10934 | -0.003 | 9.447
15.5 | 1.059 | 0.11531 | -0.004 | 9.182
16 | 1.069 | 0.12748 | -0.004 | 8.39
16.5 | 1.109 | 0.1266 | -0.005 | 8.762
17 | 1.083 | 0.1465 | -0.004 | 7.394
17.5 | 1.114 | 0.15289 | -0.004 | 7.285

## 64. Re 3M Mach 0.50 (2)
BIGFOIL.COM POLAR EXPORT
Horten 17.00% thick 5.00% camber
Horten 17.00% thick 5.00% camber |  |  |  | Cl Max: | 1.2775 | at alpha= | 8 | deg
XFOIL ncrit=9 |  |  |  | L/D Max: | 118.724 | at alpha= | 6 | deg
Re: | 3000000 |  |  | Cd Min: | 0.21718 | at alpha= | -20 | deg
Mach: | 0.5 |  |  | Cl=0 at alpha= | -3.0082 | deg
|  |  |  | @ Cl=0.1, Cd= | 0.0084615
|  |  |  | @ Cl=0.4, Cd= | 0.00825
|  |  |  | @ Cl=0.6, Cd= | 0.0081386
alpha (deg) | Cl | Cd | Cm | Cl/Cd
-20 | -0.4552 | 0.21718 | 0.0005 | -2.096
-19.5 | -0.4312 | 0.2101 | -0.0042 | -2.0524
-19 | -0.4156 | 0.20076 | -0.0089 | -2.0701
-18 | -0.3753 | 0.18648 | -0.0167 | -2.0125
-17.5 | -0.3522 | 0.1804 | -0.0201 | -1.9523
-17 | -0.3342 | 0.17293 | -0.0239 | -1.9326
-16.5 | -0.329 | 0.16228 | -0.0288 | -2.0274
-16 | -0.3072 | 0.15618 | -0.032 | -1.967
-15.5 | -0.2895 | 0.1492 | -0.0355 | -1.9403
-15 | -0.2767 | 0.14121 | -0.0394 | -1.9595
-14.5 | -0.2753 | 0.1312 | -0.0443 | -2.0983
-14 | -0.2565 | 0.125 | -0.0473 | -2.052
-13 | -0.2744 | 0.10373 | -0.0584 | -2.6453
-12.5 | -0.2764 | 0.09511 | -0.063 | -2.9061
-12 | -0.3424 | 0.07881 | -0.0735 | -4.3446
-11.5 | -0.3743 | 0.06801 | -0.0805 | -5.5036
-11 | -0.4091 | 0.0568 | -0.0891 | -7.2025
-10.5 | -0.4549 | 0.04722 | -0.0941 | -9.6336
-10 | -0.5061 | 0.04024 | -0.0904 | -12.577
-9.5 | -0.5593 | 0.03415 | -0.081 | -16.3777
-9 | -0.6227 | 0.02735 | -0.0674 | -22.7678
-8.5 | -0.6682 | 0.01816 | -0.0562 | -36.7952
-8 | -0.6297 | 0.01473 | -0.0497 | -42.7495
-7.5 | -0.568 | 0.01273 | -0.0455 | -44.619
-7 | -0.4985 | 0.01152 | -0.0422 | -43.2726
-6.5 | -0.431 | 0.01081 | -0.0388 | -39.8705
-6 | -0.3664 | 0.01031 | -0.0351 | -35.5383
-5.5 | -0.3027 | 0.00985 | -0.0317 | -30.731
-5 | -0.2422 | 0.00954 | -0.0279 | -25.3878
-4.5 | -0.1816 | 0.00925 | -0.0243 | -19.6324
-4 | -0.1214 | 0.00902 | -0.021 | -13.459
-3.5 | -0.0599 | 0.00882 | -0.018 | -6.7914
-3 | 0.001 | 0.00867 | -0.0152 | 0.11534
-2.5 | 0.0618 | 0.00853 | -0.0125 | 7.245
-2 | 0.1231 | 0.00842 | -0.01 | 14.62
-1.5 | 0.184 | 0.00836 | -0.0076 | 22.0096
-1 | 0.2461 | 0.00829 | -0.0054 | 29.6864
0 | 0.3693 | 0.00824 | -0.0013 | 44.818
0.5 | 0.4306 | 0.00826 | 0.0008 | 52.1308
1 | 0.4922 | 0.00826 | 0.0027 | 59.5884
1.5 | 0.5527 | 0.00827 | 0.0049 | 66.8319
2 | 0.6067 | 0.00812 | 0.0082 | 74.7167
2.5 | 0.6041 | 0.0066 | 0.0223 | 91.5303
3 | 0.6581 | 0.00671 | 0.0259 | 98.0775
3.5 | 0.7178 | 0.00688 | 0.0284 | 104.3314
4 | 0.7758 | 0.00711 | 0.0312 | 109.1139
4.5 | 0.8327 | 0.00737 | 0.0342 | 112.9851
5 | 0.8889 | 0.00764 | 0.0374 | 116.3482
5.5 | 0.9381 | 0.008 | 0.0419 | 117.2625
6 | 0.9866 | 0.00831 | 0.0466 | 118.7244
6.5 | 1.0376 | 0.00888 | 0.0503 | 116.8468
7 | 1.116 | 0.00949 | 0.0488 | 117.5975
7.5 | 1.1958 | 0.01046 | 0.0464 | 114.3212
8 | 1.2775 | 0.01146 | 0.0437 | 111.4747

## 65. Re 4M Mach 0.00 (1)
BIGFOIL.COM POLAR EXPORT
Horten 17.00% thick 5.00% camber
Horten 17.00% thick 5.00% camber |  |  |  | Cl Max: | 1.928 | at alpha= | 20 | deg
JavaFoil+Calcfoil stall+Eppler ext transition |  |  |  | L/D Max: | 118.445 | at alpha= | 7 | deg
Re: | 4000000 |  |  | Cd Min: | 0.00703 | at alpha= | 2.5 | deg
Mach: | 0 |  |  | Cl=0 at alpha= | -2.0161 | deg
|  |  |  | @ Cl=0.1, Cd= | 0.0097486
|  |  |  | @ Cl=0.4, Cd= | 0.0083148
|  |  |  | @ Cl=0.6, Cd= | 0.0071432
alpha (deg) | Cl | Cd | Cm | Cl/Cd
-17 | -0.999 | 0.1098 | 0.008 | -9.096
-16.5 | -0.997 | 0.10388 | 0.008 | -9.594
-16 | -0.993 | 0.09781 | 0.008 | -10.147
-15.5 | -0.986 | 0.09226 | 0.009 | -10.688
-15 | -0.978 | 0.0864 | 0.009 | -11.319
-14.5 | -0.968 | 0.08049 | 0.009 | -12.022
-14 | -0.954 | 0.07476 | 0.009 | -12.764
-13.5 | -0.939 | 0.06908 | 0.009 | -13.593
-13 | -0.923 | 0.06267 | 0.009 | -14.731
-12.5 | -0.911 | 0.05363 | 0.01 | -16.994
-12 | -1.019 | 0.01499 | 0.013 | -68.01
-11.5 | -0.995 | 0.01373 | 0.013 | -72.477
-11 | -0.963 | 0.013 | 0.013 | -74.069
-10.5 | -0.926 | 0.01249 | 0.013 | -74.137
-10 | -0.886 | 0.01204 | 0.013 | -73.572
-9.5 | -0.843 | 0.01165 | 0.012 | -72.33
-9 | -0.797 | 0.01019 | 0.012 | -78.218
-8.5 | -0.749 | 0.01046 | 0.012 | -71.602
-8 | -0.698 | 0.01016 | 0.012 | -68.719
-7.5 | -0.646 | 0.01047 | 0.012 | -61.711
-7 | -0.592 | 0.01023 | 0.012 | -57.895
-6.5 | -0.537 | 0.01001 | 0.012 | -53.647
-6 | -0.481 | 0.01036 | 0.012 | -46.381
-5.5 | -0.423 | 0.01022 | 0.011 | -41.398
-5 | -0.364 | 0.01002 | 0.011 | -36.353
-4.5 | -0.305 | 0.00986 | 0.011 | -30.91
-4 | -0.244 | 0.01029 | 0.011 | -23.744
-3.5 | -0.183 | 0.01015 | 0.011 | -18.069
-3 | -0.122 | 0.00999 | 0.01 | -12.216
-2.5 | -0.06 | 0.00989 | 0.01 | -6.089
-2 | 0.002 | 0.00934 | 0.01 | 0.21
-1.5 | 0.064 | 0.0098 | 0.01 | 6.566
-1 | 0.127 | 0.00971 | 0.009 | 13.073
-0.5 | 0.189 | 0.00963 | 0.009 | 19.653
0 | 0.252 | 0.00957 | 0.009 | 26.304
0.5 | 0.314 | 0.00959 | 0.008 | 32.739
1 | 0.376 | 0.00912 | 0.008 | 41.195
1.5 | 0.438 | 0.00704 | 0.008 | 62.183
2 | 0.5 | 0.00719 | 0.008 | 69.475
2.5 | 0.561 | 0.00703 | 0.007 | 79.833
3 | 0.623 | 0.00721 | 0.007 | 86.284
3.5 | 0.684 | 0.00709 | 0.007 | 96.424
4 | 0.744 | 0.00723 | 0.006 | 102.94
4.5 | 0.805 | 0.00717 | 0.006 | 112.192
5 | 0.865 | 0.008 | 0.005 | 108.039
5.5 | 0.924 | 0.00827 | 0.005 | 111.746
6 | 0.982 | 0.00855 | 0.005 | 114.844
6.5 | 1.039 | 0.00888 | 0.004 | 117.011
7 | 1.095 | 0.00925 | 0.004 | 118.445
7.5 | 1.149 | 0.00993 | 0.003 | 115.703
8 | 1.202 | 0.01046 | 0.003 | 114.826
8.5 | 1.252 | 0.01146 | 0.003 | 109.25
9 | 1.301 | 0.01222 | 0.002 | 106.454
9.5 | 1.349 | 0.01319 | 0.002 | 102.236
10 | 1.396 | 0.01428 | 0.001 | 97.762
10.5 | 1.442 | 0.01554 | 0.001 | 92.82
11 | 1.488 | 0.01698 | 0 | 87.643
11.5 | 1.532 | 0.01849 | 0 | 82.878
12 | 1.575 | 0.02026 | 0 | 77.75
12.5 | 1.617 | 0.02216 | -0.001 | 72.947
13 | 1.656 | 0.02424 | -0.001 | 68.305
13.5 | 1.693 | 0.02655 | -0.002 | 63.743
14 | 1.727 | 0.02912 | -0.002 | 59.309
14.5 | 1.759 | 0.03197 | -0.003 | 55.025
15 | 1.789 | 0.03513 | -0.003 | 50.913
15.5 | 1.816 | 0.0386 | -0.004 | 47.028
16 | 1.839 | 0.04234 | -0.004 | 43.431
16.5 | 1.86 | 0.04631 | -0.004 | 40.17
17 | 1.879 | 0.05041 | -0.005 | 37.274
17.5 | 1.894 | 0.05458 | -0.005 | 34.705
18 | 1.907 | 0.05881 | -0.006 | 32.421
18.5 | 1.916 | 0.06308 | -0.006 | 30.378
19 | 1.923 | 0.06757 | -0.007 | 28.459
19.5 | 1.927 | 0.07195 | -0.007 | 26.782
20 | 1.928 | 0.07667 | -0.008 | 25.144

## 66. Re 4M Mach 0.00 (2)
BIGFOIL.COM POLAR EXPORT
Horten 17.00% thick 5.00% camber
Horten 17.00% thick 5.00% camber |  |  |  | Cl Max: | 1.6898 | at alpha= | 15.5 | deg
XFOIL ncrit=9 |  |  |  | L/D Max: | 154.659 | at alpha= | 10 | deg
Re: | 4000000 |  |  | Cd Min: | 0.08578 | at alpha= | 20 | deg
Mach: | 0 |  |  | Cl=0 at alpha= | -2.6231 | deg
|  |  |  | @ Cl=0.1, Cd= | 0.0073969
|  |  |  | @ Cl=0.4, Cd= | 0.007119
|  |  |  | @ Cl=0.6, Cd= | 0.0055205
alpha (deg) | Cl | Cd | Cm | Cl/Cd
-20 | -1.6113 | 0.02644 | -0.0611 | -60.9418
-19.5 | -1.5971 | 0.02424 | -0.0572 | -65.887
-19 | -1.5762 | 0.02251 | -0.0535 | -70.0222
-18.5 | -1.5504 | 0.02108 | -0.0498 | -73.5484
-18 | -1.5209 | 0.01988 | -0.0464 | -76.504
-17.5 | -1.4885 | 0.01885 | -0.043 | -78.9655
-17 | -1.454 | 0.01794 | -0.0398 | -81.0479
-16.5 | -1.3028 | 0.01647 | -0.0597 | -79.1014
-16 | -1.2614 | 0.01618 | -0.0575 | -77.9604
-15.5 | -1.2297 | 0.0154 | -0.0534 | -79.8506
-15 | -1.194 | 0.01478 | -0.0497 | -80.7848
-14.5 | -1.1557 | 0.01421 | -0.0464 | -81.33
-14 | -1.1163 | 0.01369 | -0.0431 | -81.5413
-13.5 | -1.0752 | 0.01324 | -0.0401 | -81.2085
-13 | -1.0329 | 0.01282 | -0.0372 | -80.5694
-12.5 | -0.9907 | 0.01228 | -0.0343 | -80.6759
-12 | -0.9472 | 0.01183 | -0.0316 | -80.0676
-11.5 | -0.9029 | 0.01144 | -0.0289 | -78.9248
-11 | -0.8585 | 0.01114 | -0.0262 | -77.0646
-10.5 | -0.8122 | 0.01086 | -0.0239 | -74.7882
-10 | -0.764 | 0.01044 | -0.022 | -73.1801
-9.5 | -0.7149 | 0.01014 | -0.0202 | -70.503
-9 | -0.6646 | 0.00987 | -0.0186 | -67.3354
-8 | -0.5639 | 0.0093 | -0.0154 | -60.6344
-7.5 | -0.5128 | 0.00911 | -0.014 | -56.2898
-7 | -0.4615 | 0.00884 | -0.0125 | -52.2059
-6.5 | -0.4099 | 0.00865 | -0.0112 | -47.3873
-6 | -0.3578 | 0.00844 | -0.0099 | -42.3934
-5.5 | -0.3056 | 0.00827 | -0.0087 | -36.9528
-5 | -0.2531 | 0.00811 | -0.0075 | -31.2084
-4.5 | -0.2 | 0.00797 | -0.0065 | -25.0941
-4 | -0.1475 | 0.00783 | -0.0053 | -18.8378
-3.5 | -0.094 | 0.0077 | -0.0044 | -12.2078
-3 | -0.0407 | 0.00762 | -0.0034 | -5.3412
-2.5 | 0.0133 | 0.00751 | -0.0026 | 1.771
-2 | 0.0668 | 0.00744 | -0.0017 | 8.9785
-1.5 | 0.1207 | 0.00737 | -0.0009 | 16.3772
-1 | 0.1749 | 0.0073 | -0.0002 | 23.9589
-0.5 | 0.2286 | 0.00728 | 0.0005 | 31.4011
0 | 0.2829 | 0.0072 | 0.0012 | 39.2917
0.5 | 0.3365 | 0.00719 | 0.0019 | 46.8011
1 | 0.3904 | 0.00713 | 0.0026 | 54.7546
1.5 | 0.4429 | 0.00707 | 0.0034 | 62.645
2 | 0.4656 | 0.00586 | 0.0101 | 79.4539
2.5 | 0.5036 | 0.00541 | 0.0141 | 93.0869
3 | 0.5541 | 0.00546 | 0.0154 | 101.4835
3.5 | 0.6072 | 0.00553 | 0.0161 | 109.8011
4 | 0.6604 | 0.00563 | 0.0168 | 117.3002
4.5 | 0.7133 | 0.00579 | 0.0175 | 123.1952
5 | 0.7673 | 0.00591 | 0.0179 | 129.8308
5.5 | 0.8181 | 0.00611 | 0.0189 | 133.8953
6 | 0.8722 | 0.00624 | 0.0192 | 139.7756
6.5 | 0.9237 | 0.00647 | 0.02 | 142.7666
7 | 0.9761 | 0.00665 | 0.0205 | 146.782
7.5 | 1.0274 | 0.00688 | 0.0211 | 149.3314
8 | 1.0781 | 0.00712 | 0.0218 | 151.4185
8.5 | 1.1324 | 0.0074 | 0.0216 | 153.027
9 | 1.1875 | 0.00771 | 0.0212 | 154.0208
9.5 | 1.252 | 0.00811 | 0.0185 | 154.3773
10 | 1.3146 | 0.0085 | 0.0162 | 154.6588
10.5 | 1.3695 | 0.00902 | 0.0154 | 151.8293
11 | 1.4316 | 0.00949 | 0.013 | 150.8535
11.5 | 1.4861 | 0.01013 | 0.0119 | 146.7029
12 | 1.5297 | 0.01082 | 0.0129 | 141.3771
12.5 | 1.5764 | 0.01156 | 0.0129 | 136.3668
13 | 1.6251 | 0.01247 | 0.0119 | 130.3208
13.5 | 1.6689 | 0.01372 | 0.011 | 121.6399
14 | 1.6897 | 0.01549 | 0.0132 | 109.0833
14.5 | 1.6886 | 0.018 | 0.018 | 93.8111
15 | 1.6895 | 0.02128 | 0.0209 | 79.3938
15.5 | 1.6898 | 0.02501 | 0.0229 | 67.565
16 | 1.6779 | 0.02996 | 0.0247 | 56.0047
16.5 | 1.6603 | 0.03565 | 0.026 | 46.5722
17 | 1.6507 | 0.04099 | 0.0266 | 40.2708
17.5 | 1.6312 | 0.04762 | 0.0267 | 34.2545
18 | 1.6064 | 0.05507 | 0.0263 | 29.1701
18.5 | 1.5889 | 0.062 | 0.0256 | 25.6274
19 | 1.5716 | 0.06913 | 0.0245 | 22.734
19.5 | 1.5443 | 0.07768 | 0.0228 | 19.8803
20 | 1.5225 | 0.08578 | 0.0209 | 17.7489

## 67. Re 4M Mach 0.10 (1)
BIGFOIL.COM POLAR EXPORT
Horten 17.00% thick 5.00% camber
Horten 17.00% thick 5.00% camber |  |  |  | Cl Max: | 1.914 | at alpha= | 19.5 | deg
JavaFoil+Calcfoil stall+Eppler ext transition |  |  |  | L/D Max: | 117.613 | at alpha= | 7 | deg
Re: | 4000000 |  |  | Cd Min: | 0.00704 | at alpha= | 2.5 | deg
Mach: | 0.1 |  |  | Cl=0 at alpha= | -2.0161 | deg
|  |  |  | @ Cl=0.1, Cd= | 0.0097344
|  |  |  | @ Cl=0.4, Cd= | 0.0084119
|  |  |  | @ Cl=0.6, Cd= | 0.0071677
alpha (deg) | Cl | Cd | Cm | Cl/Cd
-17 | -0.975 | 0.11209 | 0.008 | -8.695
-16.5 | -0.975 | 0.10601 | 0.008 | -9.197
-16 | -0.973 | 0.09994 | 0.008 | -9.739
-15.5 | -0.969 | 0.09422 | 0.008 | -10.288
-15 | -0.963 | 0.08813 | 0.009 | -10.932
-14.5 | -0.955 | 0.08245 | 0.009 | -11.581
-14 | -0.943 | 0.07682 | 0.009 | -12.275
-13.5 | -0.929 | 0.07123 | 0.009 | -13.041
-13 | -0.914 | 0.06528 | 0.009 | -13.995
-12.5 | -0.898 | 0.05825 | 0.01 | -15.424
-12 | -1.005 | 0.01637 | 0.013 | -61.395
-11.5 | -0.99 | 0.01408 | 0.013 | -70.3
-11 | -0.96 | 0.01325 | 0.013 | -72.478
-10.5 | -0.925 | 0.01265 | 0.013 | -73.117
-10 | -0.886 | 0.01214 | 0.013 | -72.952
-9.5 | -0.843 | 0.01174 | 0.013 | -71.843
-9 | -0.798 | 0.01026 | 0.012 | -77.81
-8.5 | -0.75 | 0.01053 | 0.012 | -71.276
-8 | -0.7 | 0.01023 | 0.012 | -68.433
-7.5 | -0.648 | 0.01058 | 0.012 | -61.293
-7 | -0.594 | 0.01031 | 0.012 | -57.647
-6.5 | -0.539 | 0.01006 | 0.012 | -53.618
-6 | -0.483 | 0.01045 | 0.012 | -46.176
-5.5 | -0.425 | 0.01025 | 0.011 | -41.433
-5 | -0.366 | 0.0101 | 0.011 | -36.23
-4.5 | -0.306 | 0.00988 | 0.011 | -30.981
-4 | -0.246 | 0.01029 | 0.011 | -23.868
-3.5 | -0.184 | 0.01015 | 0.011 | -18.164
-3 | -0.123 | 0.01002 | 0.01 | -12.233
-2.5 | -0.06 | 0.00952 | 0.01 | -6.357
-2 | 0.002 | 0.00936 | 0.01 | 0.21
-1.5 | 0.065 | 0.00979 | 0.01 | 6.607
-1 | 0.128 | 0.00969 | 0.009 | 13.157
-0.5 | 0.19 | 0.00969 | 0.009 | 19.629
0 | 0.253 | 0.00969 | 0.009 | 26.084
0.5 | 0.315 | 0.00964 | 0.008 | 32.725
1 | 0.378 | 0.00915 | 0.008 | 41.302
1.5 | 0.44 | 0.00707 | 0.008 | 62.252
2 | 0.502 | 0.00725 | 0.008 | 69.254
2.5 | 0.564 | 0.00704 | 0.007 | 80.054
3 | 0.626 | 0.00726 | 0.007 | 86.209
3.5 | 0.687 | 0.00713 | 0.007 | 96.359
4 | 0.748 | 0.00727 | 0.006 | 102.857
4.5 | 0.808 | 0.00722 | 0.006 | 111.941
5 | 0.868 | 0.00805 | 0.005 | 107.815
5.5 | 0.928 | 0.00832 | 0.005 | 111.478
6 | 0.986 | 0.00862 | 0.005 | 114.422
6.5 | 1.043 | 0.00897 | 0.004 | 116.283
7 | 1.099 | 0.00935 | 0.004 | 117.613
7.5 | 1.153 | 0.01005 | 0.003 | 114.716
8 | 1.205 | 0.01064 | 0.003 | 113.244
8.5 | 1.256 | 0.01157 | 0.003 | 108.519
9 | 1.305 | 0.01247 | 0.002 | 104.636
9.5 | 1.353 | 0.01347 | 0.002 | 100.419
10 | 1.4 | 0.0146 | 0.001 | 95.879
10.5 | 1.446 | 0.0159 | 0.001 | 90.981
11 | 1.492 | 0.01735 | 0 | 85.973
11.5 | 1.536 | 0.01893 | 0 | 81.159
12 | 1.579 | 0.02072 | 0 | 76.223
12.5 | 1.62 | 0.0227 | -0.001 | 71.382
13 | 1.659 | 0.02486 | -0.001 | 66.751
13.5 | 1.696 | 0.02721 | -0.002 | 62.325
14 | 1.73 | 0.02984 | -0.002 | 57.979
14.5 | 1.762 | 0.03278 | -0.003 | 53.747
15 | 1.79 | 0.03601 | -0.003 | 49.71
15.5 | 1.816 | 0.0396 | -0.004 | 45.863
16 | 1.839 | 0.04348 | -0.004 | 42.293
16.5 | 1.859 | 0.04759 | -0.004 | 39.05
17 | 1.876 | 0.0518 | -0.005 | 36.217
17.5 | 1.89 | 0.05612 | -0.005 | 33.675
18 | 1.9 | 0.06037 | -0.006 | 31.479
18.5 | 1.908 | 0.06482 | -0.006 | 29.43
19 | 1.912 | 0.06934 | -0.007 | 27.575
19.5 | 1.914 | 0.07392 | -0.007 | 25.888
20 | 1.912 | 0.07882 | -0.008 | 24.254

## 68. Re 4M Mach 0.10 (2)
BIGFOIL.COM POLAR EXPORT
Horten 17.00% thick 5.00% camber
Horten 17.00% thick 5.00% camber |  |  |  | Cl Max: | 1.6878 | at alpha= | 14.5 | deg
XFOIL ncrit=9 |  |  |  | L/D Max: | 153.775 | at alpha= | 10 | deg
Re: | 4000000 |  |  | Cd Min: | 0.08098 | at alpha= | 19.5 | deg
Mach: | 0.1 |  |  | Cl=0 at alpha= | -2.6319 | deg
|  |  |  | @ Cl=0.1, Cd= | 0.0074129
|  |  |  | @ Cl=0.4, Cd= | 0.0071439
|  |  |  | @ Cl=0.6, Cd= | 0.0055375
alpha (deg) | Cl | Cd | Cm | Cl/Cd
-20 | -1.6037 | 0.02854 | -0.0667 | -56.1913
-19.5 | -1.5857 | 0.02648 | -0.0633 | -59.8829
-19 | -1.5688 | 0.02441 | -0.0593 | -64.2687
-18.5 | -1.5501 | 0.02245 | -0.0551 | -69.0468
-18 | -1.5242 | 0.02096 | -0.0512 | -72.7195
-17.5 | -1.494 | 0.01973 | -0.0474 | -75.7223
-17 | -1.4608 | 0.01866 | -0.0439 | -78.2851
-16.5 | -1.2849 | 0.0169 | -0.0682 | -76.0296
-16 | -1.2678 | 0.01662 | -0.061 | -76.2816
-15.5 | -1.2342 | 0.016 | -0.0568 | -77.1375
-15 | -1.1997 | 0.01522 | -0.0528 | -78.8239
-14.5 | -1.1623 | 0.01454 | -0.0491 | -79.9381
-14 | -1.1227 | 0.01397 | -0.0457 | -80.3651
-13.5 | -1.0817 | 0.01346 | -0.0425 | -80.364
-13 | -1.0391 | 0.01301 | -0.0394 | -79.8693
-12.5 | -0.996 | 0.01256 | -0.0364 | -79.2994
-12 | -0.9523 | 0.01201 | -0.0335 | -79.2923
-11.5 | -0.9075 | 0.01158 | -0.0307 | -78.3679
-11 | -0.8624 | 0.01124 | -0.028 | -76.726
-10.5 | -0.8165 | 0.01096 | -0.0254 | -74.4982
-10 | -0.7679 | 0.01054 | -0.0233 | -72.8558
-9.5 | -0.7185 | 0.01022 | -0.0214 | -70.3033
-9 | -0.6679 | 0.00993 | -0.0197 | -67.2608
-8.5 | -0.6174 | 0.00967 | -0.0179 | -63.8469
-8 | -0.5664 | 0.00935 | -0.0163 | -60.5775
-7.5 | -0.515 | 0.00915 | -0.0148 | -56.2842
-7 | -0.4631 | 0.00888 | -0.0133 | -52.1509
-6.5 | -0.4113 | 0.00868 | -0.0118 | -47.3848
-6 | -0.3587 | 0.00848 | -0.0105 | -42.2995
-5.5 | -0.3064 | 0.0083 | -0.0092 | -36.9157
-5 | -0.2534 | 0.00813 | -0.008 | -31.1685
-4.5 | -0.2002 | 0.00799 | -0.0069 | -25.0563
-4 | -0.1472 | 0.00785 | -0.0057 | -18.7516
-3.5 | -0.0935 | 0.00772 | -0.0047 | -12.1114
-3 | -0.0399 | 0.00764 | -0.0037 | -5.2225
-2.5 | 0.0143 | 0.00752 | -0.0028 | 1.9016
-2 | 0.068 | 0.00746 | -0.0019 | 9.1153
-1.5 | 0.1224 | 0.00738 | -0.0011 | 16.5854
-1 | 0.1767 | 0.00732 | -0.0003 | 24.1393
-0.5 | 0.2309 | 0.00729 | 0.0004 | 31.6735
0 | 0.2854 | 0.00722 | 0.0011 | 39.5291
0.5 | 0.3393 | 0.00722 | 0.0019 | 46.9945
1 | 0.3935 | 0.00715 | 0.0026 | 55.035
1.5 | 0.4464 | 0.0071 | 0.0034 | 62.8732
2 | 0.4727 | 0.006 | 0.0094 | 78.7833
2.5 | 0.5071 | 0.00543 | 0.0142 | 93.3886
3 | 0.5576 | 0.00549 | 0.0156 | 101.5665
3.5 | 0.6112 | 0.00555 | 0.0164 | 110.1261
4 | 0.6645 | 0.00567 | 0.0171 | 117.1958
4.5 | 0.7181 | 0.00581 | 0.0178 | 123.5972
5 | 0.7721 | 0.00595 | 0.0183 | 129.7647
5.5 | 0.8232 | 0.00614 | 0.0194 | 134.0717
6 | 0.8776 | 0.00628 | 0.0197 | 139.7452
6.5 | 0.929 | 0.00652 | 0.0206 | 142.4847
7 | 0.982 | 0.00669 | 0.0211 | 146.7862
7.5 | 1.0331 | 0.00694 | 0.0219 | 148.8617
8 | 1.0846 | 0.00717 | 0.0225 | 151.2692
8.5 | 1.1387 | 0.00748 | 0.0225 | 152.2326
9 | 1.1957 | 0.00778 | 0.0218 | 153.6889
9.5 | 1.2606 | 0.00822 | 0.0192 | 153.3577
10 | 1.324 | 0.00861 | 0.0169 | 153.7747
10.5 | 1.3797 | 0.00913 | 0.0161 | 151.1172
11 | 1.4415 | 0.00966 | 0.0138 | 149.2236
11.5 | 1.4943 | 0.0103 | 0.0133 | 145.0777
12 | 1.5337 | 0.011 | 0.0152 | 139.4273
12.5 | 1.5855 | 0.01184 | 0.0141 | 133.9105
13 | 1.6335 | 0.01285 | 0.0132 | 127.1206
13.5 | 1.6764 | 0.01428 | 0.0122 | 117.395
14 | 1.6875 | 0.01631 | 0.0158 | 103.4641
14.5 | 1.6878 | 0.01914 | 0.0198 | 88.1818
15 | 1.6857 | 0.02284 | 0.0225 | 73.8047
15.5 | 1.6842 | 0.02681 | 0.0245 | 62.8198
16 | 1.6681 | 0.03221 | 0.0262 | 51.7883
16.5 | 1.6487 | 0.03817 | 0.0274 | 43.1936
17 | 1.6377 | 0.04381 | 0.0278 | 37.3819
17.5 | 1.6159 | 0.05078 | 0.0277 | 31.8216
18 | 1.5943 | 0.05796 | 0.0272 | 27.5069
18.5 | 1.5711 | 0.06568 | 0.0262 | 23.9205
19 | 1.5534 | 0.07294 | 0.025 | 21.297
19.5 | 1.5311 | 0.08098 | 0.0233 | 18.9071

## 69. Re 4M Mach 0.25 (1)
BIGFOIL.COM POLAR EXPORT
Horten 17.00% thick 5.00% camber
Horten 17.00% thick 5.00% camber |  |  |  | Cl Max: | 1.846 | at alpha= | 17.5 | deg
JavaFoil+Calcfoil stall+Eppler ext transition |  |  |  | L/D Max: | 112.076 | at alpha= | 6.5 | deg
Re: | 4000000 |  |  | Cd Min: | 0.00693 | at alpha= | 1.5 | deg
Mach: | 0.25 |  |  | Cl=0 at alpha= | -2.0156 | deg
|  |  |  | @ Cl=0.1, Cd= | 0.00947
|  |  |  | @ Cl=0.4, Cd= | 0.0089206
|  |  |  | @ Cl=0.6, Cd= | 0.0070267
alpha (deg) | Cl | Cd | Cm | Cl/Cd
-15.5 | -0.832 | 0.10606 | 0.008 | -7.843
-15 | -0.845 | 0.09959 | 0.008 | -8.483
-14.5 | -0.854 | 0.09323 | 0.008 | -9.156
-14 | -0.857 | 0.08689 | 0.008 | -9.859
-13.5 | -0.856 | 0.08125 | 0.009 | -10.532
-13 | -0.851 | 0.07528 | 0.009 | -11.31
-12.5 | -0.843 | 0.06963 | 0.009 | -12.109
-12 | -0.832 | 0.06415 | 0.009 | -12.963
-11.5 | -0.818 | 0.05806 | 0.009 | -14.084
-11 | -0.803 | 0.05108 | 0.01 | -15.721
-10.5 | -0.907 | 0.01413 | 0.013 | -64.228
-10 | -0.88 | 0.01303 | 0.013 | -67.499
-9.5 | -0.844 | 0.01241 | 0.013 | -67.997
-9 | -0.803 | 0.01194 | 0.013 | -67.249
-8.5 | -0.758 | 0.01154 | 0.013 | -65.662
-8 | -0.709 | 0.01009 | 0.013 | -70.294
-7.5 | -0.658 | 0.01032 | 0.012 | -63.762
-7 | -0.605 | 0.01007 | 0.012 | -60.079
-6.5 | -0.55 | 0.01038 | 0.012 | -53
-6 | -0.493 | 0.01016 | 0.012 | -48.541
-5.5 | -0.434 | 0.00994 | 0.012 | -43.697
-5 | -0.375 | 0.01032 | 0.012 | -36.279
-4.5 | -0.314 | 0.01017 | 0.011 | -30.846
-4 | -0.252 | 0.00999 | 0.011 | -25.196
-3.5 | -0.189 | 0.00997 | 0.011 | -18.958
-3 | -0.126 | 0.00978 | 0.011 | -12.86
-2.5 | -0.062 | 0.00965 | 0.01 | -6.433
-2 | 0.002 | 0.00954 | 0.01 | 0.212
-1.5 | 0.066 | 0.00947 | 0.01 | 7.012
-1 | 0.131 | 0.00947 | 0.01 | 13.83
-0.5 | 0.195 | 0.00993 | 0.009 | 19.681
0 | 0.26 | 0.00948 | 0.009 | 27.381
0.5 | 0.324 | 0.00938 | 0.009 | 34.509
1 | 0.388 | 0.00938 | 0.008 | 41.349
1.5 | 0.452 | 0.00693 | 0.008 | 65.191
2 | 0.515 | 0.00708 | 0.008 | 72.786
2.5 | 0.579 | 0.00696 | 0.007 | 83.112
3 | 0.642 | 0.00716 | 0.007 | 89.592
3.5 | 0.705 | 0.00707 | 0.007 | 99.674
4 | 0.767 | 0.00764 | 0.006 | 100.361
4.5 | 0.828 | 0.0079 | 0.006 | 104.917
5 | 0.889 | 0.00839 | 0.006 | 105.935
5.5 | 0.949 | 0.0087 | 0.005 | 109.101
6 | 1.008 | 0.00906 | 0.005 | 111.242
6.5 | 1.065 | 0.0095 | 0.004 | 112.076
7 | 1.12 | 0.01003 | 0.004 | 111.638
7.5 | 1.173 | 0.0109 | 0.003 | 107.578
8 | 1.224 | 0.01167 | 0.003 | 104.882
8.5 | 1.275 | 0.01292 | 0.003 | 98.684
9 | 1.324 | 0.01391 | 0.002 | 95.196
9.5 | 1.373 | 0.01514 | 0.002 | 90.642
10 | 1.421 | 0.0165 | 0.001 | 86.109
10.5 | 1.468 | 0.01795 | 0.001 | 81.745
11 | 1.514 | 0.01962 | 0 | 77.151
11.5 | 1.558 | 0.02147 | 0 | 72.559
12 | 1.6 | 0.0235 | -0.001 | 68.095
12.5 | 1.64 | 0.02573 | -0.001 | 63.768
13 | 1.678 | 0.02826 | -0.001 | 59.364
13.5 | 1.712 | 0.03103 | -0.002 | 55.179
14 | 1.743 | 0.03413 | -0.002 | 51.065
14.5 | 1.77 | 0.03757 | -0.003 | 47.102
15 | 1.793 | 0.04147 | -0.003 | 43.234
15.5 | 1.813 | 0.04576 | -0.004 | 39.616
16 | 1.827 | 0.0504 | -0.004 | 36.258
16.5 | 1.838 | 0.05527 | -0.005 | 33.255
17 | 1.845 | 0.06016 | -0.005 | 30.668
17.5 | 1.846 | 0.06518 | -0.005 | 28.327
18 | 1.842 | 0.07024 | -0.006 | 26.227
18.5 | 1.833 | 0.07558 | -0.006 | 24.255
19 | 1.819 | 0.08118 | -0.007 | 22.406
19.5 | 1.8 | 0.08691 | -0.007 | 20.707
20 | 1.775 | 0.09305 | -0.008 | 19.073

## 70. Re 4M Mach 0.25 (2)
BIGFOIL.COM POLAR EXPORT
Horten 17.00% thick 5.00% camber
Horten 17.00% thick 5.00% camber |  |  |  | Cl Max: | 1.6801 | at alpha= | 13.5 | deg
XFOIL ncrit=9 |  |  |  | L/D Max: | 150.012 | at alpha= | 9 | deg
Re: | 4000000 |  |  | Cd Min: | 0.16636 | at alpha= | -20 | deg
Mach: | 0.25 |  |  | Cl=0 at alpha= | -2.6832 | deg
|  |  |  | @ Cl=0.1, Cd= | 0.0075012
|  |  |  | @ Cl=0.4, Cd= | 0.0072761
|  |  |  | @ Cl=0.6, Cd= | 0.0056457
alpha (deg) | Cl | Cd | Cm | Cl/Cd
-20 | -0.7352 | 0.16636 | 0.0105 | -4.4193
-19.5 | -0.7609 | 0.15242 | 0.0016 | -4.9921
-19 | -0.787 | 0.13887 | -0.0073 | -5.6672
-18.5 | -1.396 | 0.04169 | -0.0821 | -33.4852
-18 | -1.4279 | 0.03479 | -0.0803 | -41.0434
-17.5 | -1.4358 | 0.03039 | -0.0762 | -47.2458
-17 | -1.4184 | 0.0268 | -0.0737 | -52.9254
-16.5 | -1.2961 | 0.0221 | -0.0898 | -58.6471
-16 | -1.2787 | 0.02062 | -0.0832 | -62.0126
-15.5 | -1.253 | 0.0193 | -0.0774 | -64.9223
-15 | -1.2223 | 0.01821 | -0.0719 | -67.1225
-14.5 | -1.1885 | 0.01719 | -0.0666 | -69.139
-14 | -1.1514 | 0.01629 | -0.0616 | -70.6814
-13.5 | -1.1139 | 0.01524 | -0.0567 | -73.0906
-13 | -1.0722 | 0.01444 | -0.0523 | -74.2521
-12.5 | -1.0279 | 0.01375 | -0.0483 | -74.7564
-12 | -0.9816 | 0.01316 | -0.0446 | -74.5897
-11.5 | -0.9347 | 0.01264 | -0.0409 | -73.9478
-11 | -0.8864 | 0.01201 | -0.0376 | -73.8052
-10.5 | -0.8375 | 0.01153 | -0.0344 | -72.6366
-10 | -0.7884 | 0.01114 | -0.0313 | -70.772
-9.5 | -0.738 | 0.01081 | -0.0284 | -68.2701
-9 | -0.6861 | 0.01035 | -0.0259 | -66.2899
-8.5 | -0.6329 | 0.01001 | -0.0237 | -63.2268
-8 | -0.5793 | 0.00974 | -0.0216 | -59.4764
-7.5 | -0.5261 | 0.00939 | -0.0195 | -56.0277
-7 | -0.4721 | 0.00914 | -0.0176 | -51.6521
-6.5 | -0.4183 | 0.00888 | -0.0158 | -47.1059
-6 | -0.3639 | 0.00866 | -0.014 | -42.0208
-5.5 | -0.3099 | 0.00846 | -0.0123 | -36.6312
-5 | -0.2549 | 0.00828 | -0.0108 | -30.785
-4.5 | -0.2008 | 0.00812 | -0.0092 | -24.7291
-4 | -0.1453 | 0.00796 | -0.0079 | -18.2538
-3.5 | -0.0905 | 0.00785 | -0.0065 | -11.5287
-3 | -0.0351 | 0.00771 | -0.0053 | -4.5525
-2.5 | 0.0203 | 0.00761 | -0.0041 | 2.6675
-2 | 0.0758 | 0.00754 | -0.003 | 10.0531
-1.5 | 0.1319 | 0.00745 | -0.002 | 17.7047
-1 | 0.1872 | 0.00743 | -0.0009 | 25.1952
-0.5 | 0.2438 | 0.00736 | -0.0001 | 33.125
0 | 0.2995 | 0.00734 | 0.0008 | 40.8038
0.5 | 0.3554 | 0.0073 | 0.0017 | 48.6849
1 | 0.4113 | 0.00727 | 0.0025 | 56.575
1.5 | 0.4654 | 0.00724 | 0.0036 | 64.2818
2 | 0.5109 | 0.00678 | 0.0063 | 75.354
2.5 | 0.5262 | 0.00559 | 0.0152 | 94.1324
3 | 0.5784 | 0.00561 | 0.0168 | 103.1016
3.5 | 0.6329 | 0.0057 | 0.0179 | 111.0351
4 | 0.6873 | 0.00585 | 0.019 | 117.4872
4.5 | 0.7436 | 0.00596 | 0.0197 | 124.7651
5 | 0.7974 | 0.00618 | 0.0208 | 129.0291
5.5 | 0.8519 | 0.00631 | 0.0218 | 135.0079
6 | 0.9056 | 0.00654 | 0.0228 | 138.4709
6.5 | 0.9598 | 0.00674 | 0.0238 | 142.4036
7 | 1.0125 | 0.00698 | 0.025 | 145.0573
7.5 | 1.065 | 0.00724 | 0.0262 | 147.0994
8 | 1.1188 | 0.00752 | 0.0271 | 148.7766
8.5 | 1.1728 | 0.00787 | 0.0278 | 149.0216
9 | 1.2406 | 0.00827 | 0.0255 | 150.0121
9.5 | 1.3117 | 0.00875 | 0.0225 | 149.9086
10 | 1.3669 | 0.00933 | 0.0226 | 146.5059
10.5 | 1.4327 | 0.00985 | 0.0206 | 145.4518
11 | 1.4879 | 0.0106 | 0.0203 | 140.3679
11.5 | 1.5298 | 0.01147 | 0.0223 | 133.374
12 | 1.5849 | 0.01241 | 0.0212 | 127.7115
12.5 | 1.6333 | 0.01386 | 0.0202 | 117.8427
13 | 1.6749 | 0.01605 | 0.0187 | 104.3551
13.5 | 1.6801 | 0.019 | 0.0221 | 88.4263
14 | 1.6788 | 0.02261 | 0.0255 | 74.2503
14.5 | 1.6664 | 0.02739 | 0.0283 | 60.8397
15 | 1.6472 | 0.03287 | 0.0307 | 50.1126
15.5 | 1.6323 | 0.03838 | 0.0322 | 42.53
16 | 1.6043 | 0.04547 | 0.033 | 35.2826
16.5 | 1.5841 | 0.05227 | 0.0331 | 30.3061
17 | 1.5676 | 0.05898 | 0.0328 | 26.5785
17.5 | 1.5361 | 0.06744 | 0.0318 | 22.7773
18 | 1.5131 | 0.07533 | 0.0305 | 20.0863
18.5 | 1.4891 | 0.08356 | 0.0288 | 17.8207

## 71. Re 4M Mach 0.50 (1)
BIGFOIL.COM POLAR EXPORT
Horten 17.00% thick 5.00% camber
Horten 17.00% thick 5.00% camber |  |  |  | Cl Max: | 1.638 | at alpha= | 12.5 | deg
JavaFoil+Calcfoil stall+Eppler ext transition |  |  |  | L/D Max: | 91.988 | at alpha= | 4.5 | deg
Re: | 4000000 |  |  | Cd Min: | 0.00755 | at alpha= | 2 | deg
Mach: | 0.5 |  |  | Cl=0 at alpha= | -2.0141 | deg
|  |  |  | @ Cl=0.1, Cd= | 0.0093592
|  |  |  | @ Cl=0.4, Cd= | 0.0089425
|  |  |  | @ Cl=0.6, Cd= | 0.0076555
alpha (deg) | Cl | Cd | Cm | Cl/Cd
-20 | -1.003 | 0.16322 | 0.008 | -6.142
-19.5 | -0.976 | 0.1586 | 0.008 | -6.153
-19 | -0.949 | 0.15672 | 0.009 | -6.055
-18.5 | -0.921 | 0.14999 | 0.008 | -6.138
-18 | -0.894 | 0.14474 | 0.009 | -6.175
-17.5 | -0.867 | 0.1406 | 0.009 | -6.165
-17 | -0.838 | 0.12983 | 0.008 | -6.458
-16.5 | -0.811 | 0.11862 | 0.008 | -6.841
-16 | -0.784 | 0.10969 | 0.008 | -7.147
-15.5 | -0.756 | 0.11551 | 0.008 | -6.542
-15 | -0.728 | 0.10512 | 0.008 | -6.929
-14.5 | -0.7 | 0.11692 | 0.008 | -5.989
-14 | -0.673 | 0.1002 | 0.008 | -6.714
-13.5 | -0.646 | 0.09177 | 0.008 | -7.034
-13 | -0.617 | 0.0964 | 0.008 | -6.398
-12.5 | -0.59 | 0.08521 | 0.008 | -6.921
-12 | -0.561 | 0.09104 | 0.008 | -6.16
-11.5 | -0.533 | 0.07913 | 0.008 | -6.741
-11 | -0.505 | 0.08416 | 0.007 | -6
-10.5 | -0.478 | 0.07272 | 0.008 | -6.57
-10 | -0.449 | 0.07339 | 0.007 | -6.121
-9.5 | -0.423 | 0.06396 | 0.008 | -6.616
-9 | -0.395 | 0.06197 | 0.008 | -6.372
-8.5 | -0.367 | 0.05863 | 0.008 | -6.268
-8 | -0.495 | 0.0526 | 0.008 | -9.409
-7.5 | -0.521 | 0.0448 | 0.009 | -11.635
-7 | -0.517 | 0.03552 | 0.01 | -14.543
-6.5 | -0.572 | 0.01169 | 0.013 | -48.927
-6 | -0.524 | 0.01119 | 0.013 | -46.819
-5.5 | -0.468 | 0.00969 | 0.013 | -48.368
-5 | -0.408 | 0.0099 | 0.013 | -41.172
-4.5 | -0.344 | 0.00968 | 0.013 | -35.495
-4 | -0.277 | 0.00999 | 0.012 | -27.769
-3.5 | -0.209 | 0.00981 | 0.012 | -21.32
-3 | -0.14 | 0.00929 | 0.012 | -15.023
-2.5 | -0.069 | 0.00966 | 0.012 | -7.145
-2 | 0.002 | 0.00956 | 0.011 | 0.235
-1.5 | 0.074 | 0.0095 | 0.011 | 7.787
-1 | 0.146 | 0.00911 | 0.011 | 16.038
-0.5 | 0.218 | 0.00953 | 0.01 | 22.862
0 | 0.289 | 0.0092 | 0.01 | 31.424
0.5 | 0.36 | 0.00892 | 0.01 | 40.413
1 | 0.431 | 0.00896 | 0.009 | 48.149
1.5 | 0.502 | 0.00932 | 0.009 | 53.864
2 | 0.572 | 0.00755 | 0.009 | 75.716
2.5 | 0.641 | 0.00781 | 0.008 | 82.011
3 | 0.709 | 0.00815 | 0.008 | 86.959
3.5 | 0.775 | 0.00856 | 0.007 | 90.552
4 | 0.84 | 0.00919 | 0.007 | 91.399
4.5 | 0.902 | 0.00981 | 0.007 | 91.988
5 | 0.963 | 0.01053 | 0.006 | 91.432
5.5 | 1.021 | 0.01146 | 0.006 | 89.094
6 | 1.079 | 0.01247 | 0.005 | 86.517
6.5 | 1.135 | 0.01367 | 0.005 | 83.042
7 | 1.191 | 0.01512 | 0.004 | 78.785
7.5 | 1.246 | 0.0166 | 0.004 | 75.048
8 | 1.299 | 0.01822 | 0.003 | 71.319
8.5 | 1.351 | 0.02023 | 0.003 | 66.783
9 | 1.401 | 0.02246 | 0.002 | 62.39
9.5 | 1.449 | 0.02466 | 0.002 | 58.766
10 | 1.494 | 0.02717 | 0.001 | 55.003
10.5 | 1.536 | 0.03008 | 0.001 | 51.076
11 | 1.574 | 0.03343 | 0 | 47.082
11.5 | 1.606 | 0.03731 | 0 | 43.038
12 | 1.628 | 0.04195 | -0.001 | 38.817
12.5 | 1.638 | 0.04762 | -0.001 | 34.396
13 | 1.627 | 0.05494 | -0.001 | 29.611
13.5 | 1.583 | 0.06509 | -0.002 | 24.327
14 | 1.466 | 0.07998 | -0.002 | 18.327
14.5 | 1.008 | 0.10081 | -0.003 | 10.001
15 | 1.036 | 0.10388 | -0.003 | 9.973
15.5 | 1.063 | 0.10868 | -0.004 | 9.781
16 | 1.089 | 0.11115 | -0.004 | 9.799
16.5 | 1.116 | 0.11766 | -0.005 | 9.488
17 | 1.084 | 0.14003 | -0.004 | 7.739
17.5 | 1.114 | 0.14408 | -0.004 | 7.733

## 72. Re 4M Mach 0.50 (2)
BIGFOIL.COM POLAR EXPORT
Horten 17.00% thick 5.00% camber
Horten 17.00% thick 5.00% camber |  |  |  | Cl Max: | 1.5453 | at alpha= | 11 | deg
XFOIL ncrit=9 |  |  |  | L/D Max: | 129.556 | at alpha= | 6.5 | deg
Re: | 4000000 |  |  | Cd Min: | 0.1022 | at alpha= | -13.5 | deg
Mach: | 0.5 |  |  | Cl=0 at alpha= | -2.9555 | deg
|  |  |  | @ Cl=0.1, Cd= | 0.0079935
|  |  |  | @ Cl=0.4, Cd= | 0.0078149
|  |  |  | @ Cl=0.6, Cd= | 0.0078351
alpha (deg) | Cl | Cd | Cm | Cl/Cd
-13.5 | -0.3354 | 0.1022 | -0.062 | -3.2818
-13 | -0.3432 | 0.093 | -0.0673 | -3.6903
-12.5 | -0.3673 | 0.08226 | -0.074 | -4.4651
-12 | -0.404 | 0.07082 | -0.0816 | -5.7046
-11.5 | -0.4505 | 0.0585 | -0.091 | -7.7009
-10.5 | -0.5505 | 0.04061 | -0.0957 | -13.5558
-10 | -0.6057 | 0.03442 | -0.0873 | -17.5973
-9.5 | -0.6522 | 0.02895 | -0.0751 | -22.5285
-9 | -0.6932 | 0.02174 | -0.0636 | -31.8859
-8.5 | -0.6951 | 0.01586 | -0.0542 | -43.8272
-8 | -0.6465 | 0.01285 | -0.0484 | -50.3113
-7.5 | -0.5755 | 0.01143 | -0.045 | -50.35
-7 | -0.5065 | 0.01062 | -0.0413 | -47.693
-6.5 | -0.4397 | 0.01002 | -0.0376 | -43.8822
-6 | -0.3749 | 0.00959 | -0.0339 | -39.0928
-5.5 | -0.3127 | 0.00925 | -0.0301 | -33.8054
-5 | -0.2516 | 0.00894 | -0.0263 | -28.1432
-4.5 | -0.1912 | 0.00872 | -0.0227 | -21.9266
-4 | -0.1286 | 0.0085 | -0.0197 | -15.1294
-3.5 | -0.0675 | 0.00833 | -0.0167 | -8.1032
-3 | -0.0055 | 0.00817 | -0.014 | -0.67319
-2.5 | 0.0563 | 0.00805 | -0.0114 | 6.9938
-2 | 0.1182 | 0.00797 | -0.009 | 14.8306
-1.5 | 0.1807 | 0.00789 | -0.0069 | 22.9024
-1 | 0.2424 | 0.00786 | -0.0047 | 30.8397
-0.5 | 0.3056 | 0.00781 | -0.0028 | 39.1293
0 | 0.3676 | 0.00782 | -0.0009 | 47.0077
0.5 | 0.431 | 0.00781 | 0.0008 | 55.1857
1 | 0.493 | 0.00783 | 0.0027 | 62.963
1.5 | 0.5549 | 0.00785 | 0.0046 | 70.6879
2 | 0.6155 | 0.00783 | 0.0068 | 78.6079
2.5 | 0.6198 | 0.00642 | 0.0193 | 96.5421
3 | 0.6699 | 0.00631 | 0.0238 | 106.1648
3.5 | 0.7284 | 0.00648 | 0.0265 | 112.4074
4 | 0.788 | 0.00667 | 0.0291 | 118.1409
4.5 | 0.8467 | 0.0069 | 0.0318 | 122.7101
5 | 0.9028 | 0.00717 | 0.0351 | 125.9135
5.5 | 0.9581 | 0.00742 | 0.0386 | 129.124
6 | 1.0015 | 0.00778 | 0.0443 | 128.7275
6.5 | 1.0507 | 0.00811 | 0.0489 | 129.5561
7 | 1.1042 | 0.0087 | 0.0522 | 126.9195
7.5 | 1.1872 | 0.00935 | 0.05 | 126.9733
8 | 1.2723 | 0.01036 | 0.0467 | 122.8089
8.5 | 1.3517 | 0.01146 | 0.0444 | 117.9494
9 | 1.4091 | 0.01342 | 0.0439 | 105
9.5 | 1.4635 | 0.01615 | 0.0423 | 90.6192
10 | 1.498 | 0.01982 | 0.0421 | 75.5802
10.5 | 1.5277 | 0.02446 | 0.0402 | 62.4571
11 | 1.5453 | 0.02968 | 0.0388 | 52.0654
11.5 | 1.5358 | 0.03585 | 0.039 | 42.8396
12 | 1.5096 | 0.04152 | 0.0427 | 36.3584
12.5 | 1.4794 | 0.04808 | 0.0451 | 30.7696
13 | 1.4619 | 0.05421 | 0.0467 | 26.9673
13.5 | 1.4363 | 0.06125 | 0.0474 | 23.4498
14 | 1.4198 | 0.06793 | 0.0477 | 20.9009
14.5 | 1.3932 | 0.07566 | 0.0471 | 18.414
15 | 1.3748 | 0.08307 | 0.0462 | 16.5499
15.5 | 1.3598 | 0.0905 | 0.0449 | 15.0254
16 | 1.3386 | 0.09876 | 0.0428 | 13.5541

## 73. Re 5M Mach 0.00 (1)
BIGFOIL.COM POLAR EXPORT
Horten 17.00% thick 5.00% camber
Horten 17.00% thick 5.00% camber |  |  |  | Cl Max: | 1.93 | at alpha= | 19.5 | deg
JavaFoil+Calcfoil stall+Eppler ext transition |  |  |  | L/D Max: | 119.84 | at alpha= | 6.5 | deg
Re: | 5000000 |  |  | Cd Min: | 0.00688 | at alpha= | 1.5 | deg
Mach: | 0 |  |  | Cl=0 at alpha= | -2.0161 | deg
|  |  |  | @ Cl=0.1, Cd= | 0.0094486
|  |  |  | @ Cl=0.4, Cd= | 0.0083571
|  |  |  | @ Cl=0.6, Cd= | 0.0070968
alpha (deg) | Cl | Cd | Cm | Cl/Cd
-17.5 | -1.001 | 0.11378 | 0.008 | -8.794
-17 | -1 | 0.10773 | 0.008 | -9.286
-16.5 | -0.998 | 0.10175 | 0.008 | -9.811
-16 | -0.994 | 0.09569 | 0.009 | -10.392
-15.5 | -0.988 | 0.0899 | 0.009 | -10.995
-15 | -0.981 | 0.08392 | 0.009 | -11.684
-14.5 | -0.97 | 0.07811 | 0.009 | -12.424
-14 | -0.958 | 0.07211 | 0.009 | -13.282
-13.5 | -0.944 | 0.06558 | 0.009 | -14.396
-13 | -0.932 | 0.0575 | 0.01 | -16.211
-12.5 | -1.043 | 0.01575 | 0.013 | -66.241
-12 | -1.026 | 0.01388 | 0.013 | -73.899
-11.5 | -0.998 | 0.01305 | 0.013 | -76.433
-11 | -0.964 | 0.01244 | 0.013 | -77.476
-10.5 | -0.927 | 0.01199 | 0.013 | -77.268
-10 | -0.886 | 0.01158 | 0.013 | -76.559
-9.5 | -0.843 | 0.01003 | 0.012 | -84.012
-9 | -0.797 | 0.01034 | 0.012 | -77.099
-8.5 | -0.749 | 0.01006 | 0.012 | -74.456
-8 | -0.698 | 0.01036 | 0.012 | -67.425
-7.5 | -0.646 | 0.0101 | 0.012 | -63.963
-7 | -0.593 | 0.00986 | 0.012 | -60.1
-6.5 | -0.537 | 0.01024 | 0.012 | -52.482
-6 | -0.481 | 0.01003 | 0.012 | -47.954
-5.5 | -0.423 | 0.00981 | 0.011 | -43.128
-5 | -0.364 | 0.00968 | 0.011 | -37.646
-4.5 | -0.305 | 0.01007 | 0.011 | -30.263
-4 | -0.244 | 0.00988 | 0.011 | -24.737
-3.5 | -0.183 | 0.00975 | 0.011 | -18.816
-3 | -0.122 | 0.00965 | 0.01 | -12.647
-2.5 | -0.06 | 0.0096 | 0.01 | -6.273
-2 | 0.002 | 0.01006 | 0.01 | 0.194
-1.5 | 0.064 | 0.0095 | 0.01 | 6.779
-1 | 0.127 | 0.00941 | 0.009 | 13.481
-0.5 | 0.189 | 0.00935 | 0.009 | 20.248
0 | 0.252 | 0.0093 | 0.009 | 27.047
0.5 | 0.314 | 0.00934 | 0.008 | 33.608
1 | 0.376 | 0.00929 | 0.008 | 40.452
1.5 | 0.438 | 0.00688 | 0.008 | 63.628
2 | 0.5 | 0.00702 | 0.008 | 71.162
2.5 | 0.561 | 0.00721 | 0.007 | 77.817
3 | 0.623 | 0.00703 | 0.007 | 88.608
3.5 | 0.684 | 0.00692 | 0.007 | 98.76
4 | 0.745 | 0.00736 | 0.006 | 101.176
4.5 | 0.805 | 0.00726 | 0.006 | 110.812
5 | 0.865 | 0.00782 | 0.005 | 110.585
5.5 | 0.924 | 0.00807 | 0.005 | 114.554
6 | 0.983 | 0.00835 | 0.005 | 117.651
6.5 | 1.04 | 0.00868 | 0.004 | 119.84
7 | 1.096 | 0.00925 | 0.004 | 118.501
7.5 | 1.151 | 0.00967 | 0.003 | 119.067
8 | 1.204 | 0.01045 | 0.003 | 115.144
8.5 | 1.254 | 0.01113 | 0.003 | 112.693
9 | 1.304 | 0.01188 | 0.002 | 109.731
9.5 | 1.352 | 0.01279 | 0.002 | 105.642
10 | 1.399 | 0.01386 | 0.001 | 100.94
10.5 | 1.445 | 0.01512 | 0.001 | 95.532
11 | 1.49 | 0.01651 | 0 | 90.283
11.5 | 1.534 | 0.01807 | 0 | 84.903
12 | 1.577 | 0.01981 | 0 | 79.624
12.5 | 1.618 | 0.02172 | -0.001 | 74.517
13 | 1.657 | 0.02378 | -0.001 | 69.7
13.5 | 1.694 | 0.02614 | -0.002 | 64.819
14 | 1.729 | 0.02871 | -0.002 | 60.197
14.5 | 1.76 | 0.0316 | -0.003 | 55.703
15 | 1.79 | 0.03477 | -0.003 | 51.481
15.5 | 1.817 | 0.03822 | -0.004 | 47.532
16 | 1.84 | 0.04187 | -0.004 | 43.95
16.5 | 1.862 | 0.04563 | -0.004 | 40.807
17 | 1.881 | 0.0495 | -0.005 | 37.998
17.5 | 1.897 | 0.05341 | -0.005 | 35.51
18 | 1.909 | 0.05747 | -0.006 | 33.219
18.5 | 1.919 | 0.06155 | -0.006 | 31.17
19 | 1.926 | 0.06574 | -0.007 | 29.292
19.5 | 1.93 | 0.07012 | -0.007 | 27.519
20 | 1.93 | 0.07463 | -0.008 | 25.866

## 74. Re 5M Mach 0.00 (2)
BIGFOIL.COM POLAR EXPORT
Horten 17.00% thick 5.00% camber
Horten 17.00% thick 5.00% camber |  |  |  | Cl Max: | 1.7012 | at alpha= | 15 | deg
XFOIL ncrit=9 |  |  |  | L/D Max: | 161.102 | at alpha= | 9.5 | deg
Re: | 5000000 |  |  | Cd Min: | 0.08392 | at alpha= | 20 | deg
Mach: | 0 |  |  | Cl=0 at alpha= | -2.5961 | deg
|  |  |  | @ Cl=0.1, Cd= | 0.0071043
|  |  |  | @ Cl=0.4, Cd= | 0.0068946
|  |  |  | @ Cl=0.6, Cd= | 0.0053149
alpha (deg) | Cl | Cd | Cm | Cl/Cd
-20 | -1.6534 | 0.02385 | -0.0576 | -69.3249
-19.5 | -1.6279 | 0.02245 | -0.0542 | -72.5122
-19 | -1.5998 | 0.02122 | -0.0509 | -75.3911
-18.5 | -1.5707 | 0.02004 | -0.0474 | -78.3782
-18 | -1.5421 | 0.01879 | -0.0437 | -82.0703
-17.5 | -1.5094 | 0.01776 | -0.0403 | -84.9887
-17 | -1.4207 | 0.01647 | -0.0478 | -86.2599
-16.5 | -1.3132 | 0.01576 | -0.0589 | -83.3249
-16 | -1.2799 | 0.0152 | -0.055 | -84.2039
-15.5 | -1.2433 | 0.0147 | -0.0514 | -84.5782
-15 | -1.2055 | 0.01421 | -0.048 | -84.8346
-14.5 | -1.1677 | 0.01354 | -0.0446 | -86.2408
-14 | -1.1281 | 0.01301 | -0.0414 | -86.7102
-13.5 | -1.0863 | 0.01252 | -0.0384 | -86.7652
-13 | -1.0437 | 0.01211 | -0.0355 | -86.185
-12.5 | -1.0007 | 0.01174 | -0.0327 | -85.2385
-12 | -0.9565 | 0.01138 | -0.03 | -84.051
-11.5 | -0.9126 | 0.01094 | -0.0273 | -83.4186
-11 | -0.8681 | 0.01062 | -0.0246 | -81.742
-10.5 | -0.8202 | 0.01031 | -0.0225 | -79.5538
-10 | -0.7711 | 0.01006 | -0.0207 | -76.6501
-9.5 | -0.7216 | 0.0097 | -0.019 | -74.3918
-8.5 | -0.6207 | 0.00919 | -0.0158 | -67.5408
-8 | -0.5701 | 0.00894 | -0.0143 | -63.7696
-7.5 | -0.5186 | 0.00869 | -0.0129 | -59.6778
-7 | -0.4666 | 0.00852 | -0.0116 | -54.7653
-6.5 | -0.4149 | 0.00828 | -0.0102 | -50.1087
-6 | -0.3625 | 0.00813 | -0.009 | -44.5879
-5.5 | -0.3101 | 0.00794 | -0.0078 | -39.0554
-5 | -0.2569 | 0.00781 | -0.0068 | -32.8937
-4.5 | -0.2042 | 0.00766 | -0.0057 | -26.658
-4 | -0.1506 | 0.00752 | -0.0047 | -20.0266
-3.5 | -0.0973 | 0.00744 | -0.0037 | -13.078
-3 | -0.0433 | 0.00731 | -0.0029 | -5.9234
-2.5 | 0.0103 | 0.00723 | -0.002 | 1.4246
-2 | 0.0646 | 0.00715 | -0.0013 | 9.035
-1.5 | 0.1188 | 0.00708 | -0.0006 | 16.7797
-1 | 0.1729 | 0.00704 | 0.0002 | 24.5597
-0.5 | 0.2277 | 0.00698 | 0.0007 | 32.6218
0 | 0.2817 | 0.00697 | 0.0014 | 40.4161
0.5 | 0.3363 | 0.00692 | 0.002 | 48.5983
1 | 0.3903 | 0.0069 | 0.0026 | 56.5652
1.5 | 0.4438 | 0.00687 | 0.0033 | 64.5997
2 | 0.4954 | 0.00672 | 0.0043 | 73.7202
2.5 | 0.5093 | 0.00533 | 0.0129 | 95.5535
3 | 0.5585 | 0.00526 | 0.0145 | 106.1787
3.5 | 0.6114 | 0.00533 | 0.0153 | 114.7092
4 | 0.6644 | 0.00544 | 0.016 | 122.1324
4.5 | 0.718 | 0.00553 | 0.0166 | 129.8373
5 | 0.7699 | 0.0057 | 0.0174 | 135.0702
5.5 | 0.8234 | 0.00581 | 0.0179 | 141.7212
6 | 0.8752 | 0.00603 | 0.0186 | 145.141
6.5 | 0.9288 | 0.00617 | 0.0189 | 150.5348
7 | 0.9798 | 0.00639 | 0.0197 | 153.3333
7.5 | 1.0313 | 0.0066 | 0.0204 | 156.2576
8 | 1.0817 | 0.00682 | 0.0212 | 158.607
8.5 | 1.1316 | 0.00708 | 0.022 | 159.8305
9 | 1.1839 | 0.00737 | 0.0222 | 160.6377
9.5 | 1.2421 | 0.00771 | 0.0209 | 161.1025
10 | 1.3062 | 0.00816 | 0.0182 | 160.0735
10.5 | 1.3679 | 0.00855 | 0.0161 | 159.9883
11 | 1.4255 | 0.00909 | 0.0145 | 156.8207
11.5 | 1.4833 | 0.00976 | 0.0127 | 151.9775
12 | 1.5313 | 0.01036 | 0.0129 | 147.8089
12.5 | 1.5722 | 0.01105 | 0.0143 | 142.2805
13 | 1.6199 | 0.01199 | 0.0136 | 135.1043
13.5 | 1.6626 | 0.01323 | 0.0129 | 125.6689
14.5 | 1.6998 | 0.0173 | 0.0171 | 98.2543
15 | 1.7012 | 0.02043 | 0.0201 | 83.2697
15.5 | 1.6983 | 0.02431 | 0.0224 | 69.8601
16 | 1.6912 | 0.02882 | 0.0242 | 58.6815
16.5 | 1.6751 | 0.03429 | 0.0256 | 48.851
17 | 1.6615 | 0.03997 | 0.0263 | 41.5687
17.5 | 1.6454 | 0.04622 | 0.0265 | 35.5993
18 | 1.622 | 0.0534 | 0.0263 | 30.3745
18.5 | 1.602 | 0.0606 | 0.0255 | 26.4356
19 | 1.582 | 0.068 | 0.0244 | 23.2647
19.5 | 1.5623 | 0.07557 | 0.023 | 20.6735
20 | 1.5381 | 0.08392 | 0.0211 | 18.3282

## 75. Re 5M Mach 0.10 (1)
BIGFOIL.COM POLAR EXPORT
Horten 17.00% thick 5.00% camber
Horten 17.00% thick 5.00% camber |  |  |  | Cl Max: | 1.916 | at alpha= | 19.5 | deg
JavaFoil+Calcfoil stall+Eppler ext transition |  |  |  | L/D Max: | 120.544 | at alpha= | 7 | deg
Re: | 5000000 |  |  | Cd Min: | 0.00689 | at alpha= | 2.5 | deg
Mach: | 0.1 |  |  | Cl=0 at alpha= | -2.0161 | deg
|  |  |  | @ Cl=0.1, Cd= | 0.0094744
|  |  |  | @ Cl=0.4, Cd= | 0.0084907
|  |  |  | @ Cl=0.6, Cd= | 0.0069887
alpha (deg) | Cl | Cd | Cm | Cl/Cd
-17.5 | -0.974 | 0.11619 | 0.008 | -8.379
-17 | -0.976 | 0.10997 | 0.008 | -8.875
-16.5 | -0.977 | 0.1038 | 0.008 | -9.409
-16 | -0.975 | 0.09793 | 0.008 | -9.956
-15.5 | -0.971 | 0.09197 | 0.009 | -10.562
-15 | -0.966 | 0.08606 | 0.009 | -11.22
-14.5 | -0.957 | 0.08024 | 0.009 | -11.93
-14 | -0.946 | 0.07423 | 0.009 | -12.746
-13.5 | -0.933 | 0.06831 | 0.009 | -13.657
-13 | -0.919 | 0.06156 | 0.009 | -14.934
-12.5 | -1.022 | 0.01809 | 0.012 | -56.514
-12 | -1.018 | 0.01446 | 0.013 | -70.421
-11.5 | -0.994 | 0.01333 | 0.013 | -74.519
-11 | -0.962 | 0.01266 | 0.013 | -75.982
-10.5 | -0.926 | 0.01214 | 0.013 | -76.304
-10 | -0.887 | 0.01168 | 0.013 | -75.907
-9.5 | -0.844 | 0.01012 | 0.013 | -83.381
-9 | -0.799 | 0.00986 | 0.012 | -81.017
-8.5 | -0.751 | 0.01013 | 0.012 | -74.132
-8 | -0.7 | 0.01045 | 0.012 | -67.036
-7.5 | -0.648 | 0.01015 | 0.012 | -63.846
-7 | -0.595 | 0.00996 | 0.012 | -59.709
-6.5 | -0.539 | 0.01028 | 0.012 | -52.487
-6 | -0.483 | 0.01006 | 0.012 | -47.978
-5.5 | -0.425 | 0.00989 | 0.011 | -42.96
-5 | -0.366 | 0.0097 | 0.011 | -37.713
-4.5 | -0.306 | 0.01011 | 0.011 | -30.261
-4 | -0.246 | 0.00997 | 0.011 | -24.634
-3.5 | -0.184 | 0.00984 | 0.011 | -18.74
-3 | -0.123 | 0.00973 | 0.01 | -12.605
-2.5 | -0.06 | 0.00963 | 0.01 | -6.284
-2 | 0.002 | 0.01006 | 0.01 | 0.196
-1.5 | 0.065 | 0.00948 | 0.01 | 6.823
-1 | 0.128 | 0.00947 | 0.009 | 13.469
-0.5 | 0.19 | 0.00941 | 0.009 | 20.22
0 | 0.253 | 0.00943 | 0.009 | 26.822
0.5 | 0.315 | 0.00932 | 0.008 | 33.828
1 | 0.378 | 0.00936 | 0.008 | 40.365
1.5 | 0.44 | 0.00691 | 0.008 | 63.721
2 | 0.502 | 0.00707 | 0.008 | 70.966
2.5 | 0.564 | 0.00689 | 0.007 | 81.887
3 | 0.626 | 0.00706 | 0.007 | 88.576
3.5 | 0.687 | 0.00696 | 0.007 | 98.687
4 | 0.748 | 0.00742 | 0.006 | 100.797
4.5 | 0.809 | 0.00734 | 0.006 | 110.206
5 | 0.869 | 0.00788 | 0.005 | 110.248
5.5 | 0.928 | 0.00814 | 0.005 | 114.007
6 | 0.987 | 0.00843 | 0.005 | 117.004
6.5 | 1.044 | 0.00876 | 0.004 | 119.243
7 | 1.1 | 0.00913 | 0.004 | 120.544
7.5 | 1.155 | 0.0098 | 0.003 | 117.816
8 | 1.207 | 0.01037 | 0.003 | 116.472
8.5 | 1.258 | 0.01125 | 0.003 | 111.854
9 | 1.307 | 0.01212 | 0.002 | 107.828
9.5 | 1.355 | 0.01307 | 0.002 | 103.653
10 | 1.402 | 0.01416 | 0.001 | 99.016
10.5 | 1.449 | 0.01548 | 0.001 | 93.592
11 | 1.494 | 0.0169 | 0 | 88.42
11.5 | 1.539 | 0.0185 | 0 | 83.184
12 | 1.581 | 0.02027 | 0 | 77.999
12.5 | 1.622 | 0.02224 | -0.001 | 72.956
13 | 1.661 | 0.0244 | -0.001 | 68.081
13.5 | 1.698 | 0.02678 | -0.002 | 63.384
14 | 1.731 | 0.02944 | -0.002 | 58.804
14.5 | 1.763 | 0.0324 | -0.003 | 54.416
15 | 1.791 | 0.03566 | -0.003 | 50.242
15.5 | 1.817 | 0.03919 | -0.004 | 46.371
16 | 1.84 | 0.04296 | -0.004 | 42.829
16.5 | 1.86 | 0.04686 | -0.004 | 39.696
17 | 1.878 | 0.0508 | -0.005 | 36.972
17.5 | 1.892 | 0.05485 | -0.005 | 34.494
18 | 1.903 | 0.05893 | -0.006 | 32.287
18.5 | 1.91 | 0.06325 | -0.006 | 30.201
19 | 1.915 | 0.06747 | -0.007 | 28.38
19.5 | 1.916 | 0.07204 | -0.007 | 26.601
20 | 1.914 | 0.07671 | -0.008 | 24.957

## 76. Re 5M Mach 0.10 (2)
BIGFOIL.COM POLAR EXPORT
Horten 17.00% thick 5.00% camber
Horten 17.00% thick 5.00% camber |  |  |  | Cl Max: | 1.7023 | at alpha= | 14 | deg
XFOIL ncrit=9 |  |  |  | L/D Max: | 160.784 | at alpha= | 9.5 | deg
Re: | 5000000 |  |  | Cd Min: | 0.07156 | at alpha= | 19 | deg
Mach: | 0.1 |  |  | Cl=0 at alpha= | -2.6048 | deg
|  |  |  | @ Cl=0.1, Cd= | 0.0071225
|  |  |  | @ Cl=0.4, Cd= | 0.006915
|  |  |  | @ Cl=0.6, Cd= | 0.0053369
alpha (deg) | Cl | Cd | Cm | Cl/Cd
-20 | -1.6523 | 0.0255 | -0.0632 | -64.7961
-19.5 | -1.6299 | 0.02381 | -0.0596 | -68.4544
-19 | -1.6043 | 0.02234 | -0.056 | -71.8129
-18.5 | -1.5752 | 0.02109 | -0.0524 | -74.6894
-18 | -1.5443 | 0.01994 | -0.0488 | -77.4473
-17.5 | -1.5142 | 0.0187 | -0.0449 | -80.9733
-17 | -1.4205 | 0.01707 | -0.0532 | -83.2162
-16.5 | -1.3201 | 0.01624 | -0.0626 | -81.2869
-16 | -1.2872 | 0.0156 | -0.0584 | -82.5128
-15.5 | -1.2507 | 0.01503 | -0.0546 | -83.2136
-15 | -1.213 | 0.01449 | -0.051 | -83.7129
-14.5 | -1.1739 | 0.01392 | -0.0475 | -84.3319
-14 | -1.1345 | 0.0133 | -0.044 | -85.3008
-13.5 | -1.093 | 0.01275 | -0.0408 | -85.7255
-13 | -1.0499 | 0.01229 | -0.0378 | -85.4272
-12.5 | -1.0065 | 0.01188 | -0.0348 | -84.7222
-12 | -0.9617 | 0.01151 | -0.0319 | -83.5534
-11.5 | -0.9169 | 0.01109 | -0.0291 | -82.6781
-11 | -0.8722 | 0.01073 | -0.0263 | -81.2861
-10.5 | -0.8248 | 0.0104 | -0.024 | -79.3077
-10 | -0.7754 | 0.01013 | -0.022 | -76.5449
-9.5 | -0.7252 | 0.00979 | -0.0202 | -74.0756
-9 | -0.6752 | 0.00949 | -0.0184 | -71.1486
-8.5 | -0.6237 | 0.00923 | -0.0168 | -67.5731
-8 | -0.5725 | 0.009 | -0.0152 | -63.6111
-7.5 | -0.5208 | 0.00873 | -0.0137 | -59.6564
-7 | -0.4686 | 0.00855 | -0.0123 | -54.807
-6.5 | -0.4163 | 0.00832 | -0.0109 | -50.0361
-6 | -0.3637 | 0.00815 | -0.0096 | -44.6258
-5.5 | -0.3108 | 0.00796 | -0.0084 | -39.0452
-5 | -0.2575 | 0.00783 | -0.0072 | -32.8863
-4.5 | -0.2044 | 0.00767 | -0.0061 | -26.6493
-4 | -0.1504 | 0.00755 | -0.0051 | -19.9205
-3.5 | -0.0969 | 0.00745 | -0.004 | -13.0067
-3 | -0.0426 | 0.00732 | -0.0032 | -5.8197
-2.5 | 0.0113 | 0.00725 | -0.0022 | 1.5586
-2 | 0.066 | 0.00716 | -0.0015 | 9.2179
-1.5 | 0.1204 | 0.0071 | -0.0007 | 16.9577
-1 | 0.1749 | 0.00706 | 0 | 24.7734
-0.5 | 0.2299 | 0.00699 | 0.0007 | 32.8898
0 | 0.2841 | 0.00699 | 0.0014 | 40.6438
0.5 | 0.3392 | 0.00694 | 0.0019 | 48.8761
1 | 0.3933 | 0.00692 | 0.0026 | 56.8353
1.5 | 0.4473 | 0.00688 | 0.0033 | 65.0145
2 | 0.4992 | 0.00675 | 0.0044 | 73.9556
2.5 | 0.5128 | 0.00536 | 0.013 | 95.6716
3 | 0.5623 | 0.00528 | 0.0147 | 106.4962
3.5 | 0.6153 | 0.00536 | 0.0155 | 114.7948
4 | 0.6689 | 0.00546 | 0.0162 | 122.5092
4.5 | 0.7225 | 0.00556 | 0.0169 | 129.946
5 | 0.7749 | 0.00573 | 0.0177 | 135.2356
5.5 | 0.8286 | 0.00585 | 0.0183 | 141.641
6 | 0.8804 | 0.00607 | 0.0191 | 145.0412
6.5 | 0.9346 | 0.00621 | 0.0195 | 150.4992
7 | 0.9854 | 0.00645 | 0.0204 | 152.7752
7.5 | 1.0376 | 0.00664 | 0.021 | 156.2651
8 | 1.0877 | 0.00689 | 0.022 | 157.8665
8.5 | 1.1385 | 0.00713 | 0.0228 | 159.6774
9 | 1.1903 | 0.00745 | 0.0232 | 159.7718
9.5 | 1.2509 | 0.00778 | 0.0216 | 160.7841
10 | 1.316 | 0.00827 | 0.0188 | 159.1294
10.5 | 1.3771 | 0.00867 | 0.017 | 158.8351
11 | 1.4362 | 0.00921 | 0.0153 | 155.9392
11.5 | 1.4928 | 0.0099 | 0.0139 | 150.7879
12 | 1.5386 | 0.01056 | 0.0146 | 145.7008
12.5 | 1.5819 | 0.01128 | 0.0155 | 140.2394
13 | 1.6293 | 0.01229 | 0.0148 | 132.5712
13.5 | 1.6708 | 0.01371 | 0.0142 | 121.8673
14 | 1.7023 | 0.01561 | 0.0142 | 109.0519
14.5 | 1.6991 | 0.01838 | 0.019 | 92.4429
15 | 1.6992 | 0.02184 | 0.0217 | 77.8022
15.5 | 1.6937 | 0.02605 | 0.024 | 65.0173
16 | 1.6825 | 0.03097 | 0.0257 | 54.3268
16.5 | 1.6639 | 0.03677 | 0.027 | 45.2516
17 | 1.6485 | 0.04277 | 0.0275 | 38.5434
17.5 | 1.6331 | 0.04903 | 0.0276 | 33.3082
18 | 1.6067 | 0.0567 | 0.0271 | 28.3369
18.5 | 1.5888 | 0.06371 | 0.0263 | 24.938
19 | 1.5659 | 0.07156 | 0.025 | 21.8823

## 77. Re 5M Mach 0.25 (1)
BIGFOIL.COM POLAR EXPORT
Horten 17.00% thick 5.00% camber
Horten 17.00% thick 5.00% camber |  |  |  | Cl Max: | 1.849 | at alpha= | 17.5 | deg
JavaFoil+Calcfoil stall+Eppler ext transition |  |  |  | L/D Max: | 115.186 | at alpha= | 6.5 | deg
Re: | 5000000 |  |  | Cd Min: | 0.00685 | at alpha= | 4 | deg
Mach: | 0.25 |  |  | Cl=0 at alpha= | -2.0156 | deg
|  |  |  | @ Cl=0.1, Cd= | 0.0094854
|  |  |  | @ Cl=0.4, Cd= | 0.009125
|  |  |  | @ Cl=0.6, Cd= | 0.00707
alpha (deg) | Cl | Cd | Cm | Cl/Cd
-16 | -0.816 | 0.11103 | 0.008 | -7.347
-15.5 | -0.833 | 0.10421 | 0.008 | -7.992
-15 | -0.846 | 0.09763 | 0.008 | -8.665
-14.5 | -0.855 | 0.09135 | 0.008 | -9.357
-14 | -0.858 | 0.08506 | 0.009 | -10.088
-13.5 | -0.857 | 0.07939 | 0.009 | -10.798
-13 | -0.853 | 0.07334 | 0.009 | -11.636
-12.5 | -0.846 | 0.06756 | 0.009 | -12.516
-12 | -0.835 | 0.06159 | 0.009 | -13.557
-11.5 | -0.823 | 0.05496 | 0.01 | -14.968
-11 | -0.928 | 0.01516 | 0.013 | -61.241
-10.5 | -0.912 | 0.01324 | 0.013 | -68.871
-10 | -0.881 | 0.01246 | 0.013 | -70.716
-9.5 | -0.844 | 0.01193 | 0.013 | -70.803
-9 | -0.803 | 0.01149 | 0.013 | -69.933
-8.5 | -0.758 | 0.00996 | 0.013 | -76.104
-8 | -0.709 | 0.01025 | 0.013 | -69.247
-7.5 | -0.659 | 0.00996 | 0.012 | -66.146
-7 | -0.605 | 0.01028 | 0.012 | -58.905
-6.5 | -0.55 | 0.01002 | 0.012 | -54.912
-6 | -0.493 | 0.00981 | 0.012 | -50.252
-5.5 | -0.435 | 0.01014 | 0.012 | -42.868
-5 | -0.375 | 0.00999 | 0.012 | -37.497
-4.5 | -0.314 | 0.00984 | 0.011 | -31.855
-4 | -0.252 | 0.01019 | 0.011 | -24.71
-3.5 | -0.189 | 0.01003 | 0.011 | -18.848
-3 | -0.126 | 0.00952 | 0.011 | -13.225
-2.5 | -0.062 | 0.00934 | 0.01 | -6.651
-2 | 0.002 | 0.00924 | 0.01 | 0.219
-1.5 | 0.066 | 0.00925 | 0.01 | 7.184
-1 | 0.131 | 0.0097 | 0.01 | 13.501
-0.5 | 0.195 | 0.00963 | 0.009 | 20.301
0 | 0.26 | 0.00958 | 0.009 | 27.119
0.5 | 0.324 | 0.00913 | 0.009 | 35.475
1 | 0.388 | 0.00914 | 0.008 | 42.426
1.5 | 0.452 | 0.00906 | 0.008 | 49.884
2 | 0.515 | 0.00691 | 0.008 | 74.609
2.5 | 0.579 | 0.00712 | 0.007 | 81.283
3 | 0.642 | 0.00697 | 0.007 | 92.153
3.5 | 0.705 | 0.00691 | 0.007 | 102.031
4 | 0.767 | 0.00685 | 0.006 | 111.902
4.5 | 0.829 | 0.00792 | 0.006 | 104.682
5 | 0.89 | 0.0082 | 0.006 | 108.474
5.5 | 0.95 | 0.00851 | 0.005 | 111.665
6 | 1.009 | 0.00885 | 0.005 | 113.976
6.5 | 1.066 | 0.00926 | 0.004 | 115.186
7 | 1.122 | 0.00976 | 0.004 | 114.926
7.5 | 1.175 | 0.01059 | 0.003 | 111.015
8 | 1.227 | 0.01131 | 0.003 | 108.516
8.5 | 1.277 | 0.01255 | 0.003 | 101.798
9 | 1.327 | 0.01348 | 0.002 | 98.421
9.5 | 1.375 | 0.01473 | 0.002 | 93.347
10 | 1.423 | 0.01603 | 0.001 | 88.743
10.5 | 1.47 | 0.01752 | 0.001 | 83.9
11 | 1.516 | 0.01916 | 0 | 79.091
11.5 | 1.56 | 0.02098 | 0 | 74.355
12 | 1.602 | 0.02303 | -0.001 | 69.584
12.5 | 1.642 | 0.02527 | -0.001 | 64.978
13 | 1.679 | 0.0278 | -0.001 | 60.405
13.5 | 1.713 | 0.0306 | -0.002 | 55.999
14 | 1.744 | 0.03371 | -0.002 | 51.733
14.5 | 1.771 | 0.03721 | -0.003 | 47.599
15 | 1.794 | 0.04108 | -0.003 | 43.671
15.5 | 1.814 | 0.04525 | -0.004 | 40.091
16 | 1.829 | 0.04968 | -0.004 | 36.813
16.5 | 1.84 | 0.05424 | -0.005 | 33.923
17 | 1.847 | 0.05884 | -0.005 | 31.394
17.5 | 1.849 | 0.06358 | -0.005 | 29.077
18 | 1.845 | 0.0685 | -0.006 | 26.93
18.5 | 1.836 | 0.07364 | -0.006 | 24.926
19 | 1.821 | 0.07899 | -0.007 | 23.06
19.5 | 1.802 | 0.0846 | -0.007 | 21.302
20 | 1.777 | 0.09055 | -0.008 | 19.627

## 78. Re 5M Mach 0.25 (2)
BIGFOIL.COM POLAR EXPORT
Horten 17.00% thick 5.00% camber
Horten 17.00% thick 5.00% camber |  |  |  | Cl Max: | 1.696 | at alpha= | 13.5 | deg
XFOIL ncrit=9 |  |  |  | L/D Max: | 156.822 | at alpha= | 8.5 | deg
Re: | 5000000 |  |  | Cd Min: | 0.15869 | at alpha= | -20 | deg
Mach: | 0.25 |  |  | Cl=0 at alpha= | -2.6577 | deg
|  |  |  | @ Cl=0.1, Cd= | 0.0072313
|  |  |  | @ Cl=0.4, Cd= | 0.00703
|  |  |  | @ Cl=0.6, Cd= | 0.0054408
alpha (deg) | Cl | Cd | Cm | Cl/Cd
-20 | -0.7759 | 0.15869 | 0.0056 | -4.8894
-19.5 | -1.4124 | 0.05117 | -0.0811 | -27.6021
-19 | -1.4827 | 0.03935 | -0.0847 | -37.6798
-18.5 | -1.5048 | 0.03349 | -0.0822 | -44.9328
-18 | -1.5099 | 0.02939 | -0.0779 | -51.3746
-17.5 | -1.4891 | 0.02609 | -0.0753 | -57.0755
-17 | -1.3431 | 0.02212 | -0.0938 | -60.7188
-16.5 | -1.3261 | 0.02078 | -0.0871 | -63.8162
-16 | -1.3059 | 0.01922 | -0.0807 | -67.9448
-15.5 | -1.2799 | 0.01785 | -0.0747 | -71.7031
-15 | -1.246 | 0.01686 | -0.0693 | -73.9027
-14.5 | -1.2089 | 0.01595 | -0.0643 | -75.7931
-14 | -1.1695 | 0.01515 | -0.0595 | -77.1947
-13.5 | -1.1275 | 0.01444 | -0.055 | -78.0817
-13 | -1.0841 | 0.01375 | -0.0507 | -78.8436
-12.5 | -1.0392 | 0.01299 | -0.0468 | -80
-12 | -0.9927 | 0.01242 | -0.043 | -79.9275
-11.5 | -0.9447 | 0.01191 | -0.0395 | -79.3199
-11 | -0.8959 | 0.01149 | -0.0362 | -77.9721
-10.5 | -0.8468 | 0.011 | -0.033 | -76.9818
-10 | -0.7974 | 0.01059 | -0.0298 | -75.2975
-9.5 | -0.7464 | 0.01025 | -0.0271 | -72.8195
-9 | -0.6931 | 0.00995 | -0.0247 | -69.6583
-8.5 | -0.6402 | 0.00956 | -0.0225 | -66.9665
-8 | -0.5863 | 0.00927 | -0.0204 | -63.247
-7.5 | -0.5322 | 0.00902 | -0.0185 | -59.0022
-7 | -0.4784 | 0.00874 | -0.0165 | -54.7368
-6.5 | -0.4236 | 0.00853 | -0.0148 | -49.66
-6 | -0.3697 | 0.00831 | -0.013 | -44.4886
-5.5 | -0.3143 | 0.00812 | -0.0115 | -38.7069
-5 | -0.2602 | 0.00795 | -0.0098 | -32.7296
-4.5 | -0.2045 | 0.00779 | -0.0085 | -26.2516
-4 | -0.1496 | 0.00766 | -0.0071 | -19.53
-3.5 | -0.094 | 0.00752 | -0.0058 | -12.5
-3 | -0.0382 | 0.00741 | -0.0047 | -5.1552
-2.5 | 0.0176 | 0.00734 | -0.0036 | 2.3978
-2 | 0.0739 | 0.00725 | -0.0026 | 10.1931
-1.5 | 0.1296 | 0.00721 | -0.0015 | 17.975
-1 | 0.1862 | 0.00713 | -0.0007 | 26.115
-0.5 | 0.2423 | 0.0071 | 0.0002 | 34.1268
0 | 0.2985 | 0.00706 | 0.001 | 42.2805
0.5 | 0.355 | 0.00703 | 0.0018 | 50.4979
1 | 0.4106 | 0.00703 | 0.0026 | 58.4068
1.5 | 0.4668 | 0.00698 | 0.0034 | 66.8768
2 | 0.5202 | 0.00693 | 0.0046 | 75.0649
2.5 | 0.5343 | 0.00549 | 0.0136 | 97.3224
3 | 0.5834 | 0.00541 | 0.0158 | 107.8373
3.5 | 0.6373 | 0.00551 | 0.017 | 115.6624
4 | 0.6931 | 0.00559 | 0.0179 | 123.9893
4.5 | 0.747 | 0.00576 | 0.019 | 129.6875
5 | 0.8028 | 0.00588 | 0.0197 | 136.5306
5.5 | 0.8564 | 0.00608 | 0.0209 | 140.8553
6 | 0.9109 | 0.00625 | 0.0218 | 145.744
6.5 | 0.9652 | 0.00646 | 0.0228 | 149.4118
7 | 1.0176 | 0.00669 | 0.0241 | 152.1076
7.5 | 1.0702 | 0.00692 | 0.0253 | 154.6532
8 | 1.1204 | 0.00721 | 0.0269 | 155.3953
8.5 | 1.1746 | 0.00749 | 0.0277 | 156.8224
9 | 1.2292 | 0.00786 | 0.0282 | 156.3868
9.5 | 1.3001 | 0.00831 | 0.0253 | 156.4501
10 | 1.3721 | 0.00882 | 0.0221 | 155.5669
10.5 | 1.4266 | 0.00944 | 0.0222 | 151.1229
11 | 1.4888 | 0.01005 | 0.0207 | 148.1393
11.5 | 1.5382 | 0.01086 | 0.0214 | 141.639
12 | 1.5807 | 0.01185 | 0.0228 | 133.3924
12.5 | 1.6293 | 0.01321 | 0.022 | 123.3384
13 | 1.6717 | 0.01518 | 0.0208 | 110.1252
13.5 | 1.696 | 0.01808 | 0.0209 | 93.8053
14 | 1.693 | 0.02163 | 0.0247 | 78.2709
14.5 | 1.6835 | 0.02614 | 0.0276 | 64.4032
15 | 1.6692 | 0.03123 | 0.03 | 53.4486
15.5 | 1.6488 | 0.03704 | 0.0318 | 44.514
16 | 1.6197 | 0.04412 | 0.0328 | 36.7112
16.5 | 1.5979 | 0.05094 | 0.0331 | 31.3683
17 | 1.5825 | 0.05756 | 0.0328 | 27.4931
17.5 | 1.5553 | 0.06547 | 0.032 | 23.7559
18 | 1.5261 | 0.07396 | 0.0306 | 20.6341
18.5 | 1.5043 | 0.08194 | 0.029 | 18.3586

## 79. Re 5M Mach 0.50 (1)
BIGFOIL.COM POLAR EXPORT
Horten 17.00% thick 5.00% camber
Horten 17.00% thick 5.00% camber |  |  |  | Cl Max: | 1.639 | at alpha= | 12.5 | deg
JavaFoil+Calcfoil stall+Eppler ext transition |  |  |  | L/D Max: | 95.135 | at alpha= | 4.5 | deg
Re: | 5000000 |  |  | Cd Min: | 0.00737 | at alpha= | 2 | deg
Mach: | 0.5 |  |  | Cl=0 at alpha= | -2.0141 | deg
|  |  |  | @ Cl=0.1, Cd= | 0.0092153
|  |  |  | @ Cl=0.4, Cd= | 0.0087961
|  |  |  | @ Cl=0.6, Cd= | 0.0075648
alpha (deg) | Cl | Cd | Cm | Cl/Cd
-20 | -1.003 | 0.15951 | 0.008 | -6.286
-19.5 | -0.976 | 0.15495 | 0.009 | -6.299
-19 | -0.949 | 0.14976 | 0.009 | -6.338
-18.5 | -0.921 | 0.1413 | 0.008 | -6.518
-18 | -0.894 | 0.12902 | 0.009 | -6.931
-17.5 | -0.867 | 0.12063 | 0.009 | -7.191
-17 | -0.839 | 0.12684 | 0.008 | -6.613
-16.5 | -0.812 | 0.11609 | 0.009 | -6.993
-16 | -0.785 | 0.10751 | 0.009 | -7.303
-15.5 | -0.756 | 0.11222 | 0.008 | -6.738
-15 | -0.729 | 0.10269 | 0.008 | -7.101
-14.5 | -0.7 | 0.11482 | 0.008 | -6.1
-14 | -0.673 | 0.09805 | 0.008 | -6.864
-13.5 | -0.646 | 0.08979 | 0.008 | -7.196
-13 | -0.617 | 0.09339 | 0.008 | -6.607
-12.5 | -0.59 | 0.08307 | 0.008 | -7.108
-12 | -0.561 | 0.09003 | 0.008 | -6.233
-11.5 | -0.534 | 0.07763 | 0.008 | -6.884
-11 | -0.505 | 0.07948 | 0.008 | -6.36
-10.5 | -0.479 | 0.07072 | 0.008 | -6.77
-10 | -0.45 | 0.07155 | 0.007 | -6.284
-9.5 | -0.424 | 0.0621 | 0.008 | -6.831
-9 | -0.396 | 0.06065 | 0.008 | -6.525
-8.5 | -0.368 | 0.05728 | 0.008 | -6.427
-8 | -0.496 | 0.05142 | 0.008 | -9.639
-7.5 | -0.523 | 0.04333 | 0.009 | -12.068
-7 | -0.608 | 0.01204 | 0.014 | -50.493
-6.5 | -0.572 | 0.01127 | 0.013 | -50.774
-6 | -0.524 | 0.00968 | 0.013 | -54.158
-5.5 | -0.469 | 0.00987 | 0.013 | -47.484
-5 | -0.408 | 0.00958 | 0.013 | -42.585
-4.5 | -0.344 | 0.00987 | 0.013 | -34.837
-4 | -0.277 | 0.00963 | 0.012 | -28.803
-3.5 | -0.209 | 0.00947 | 0.012 | -22.089
-3 | -0.14 | 0.00991 | 0.012 | -14.082
-2.5 | -0.069 | 0.00932 | 0.012 | -7.402
-2 | 0.002 | 0.00923 | 0.011 | 0.243
-1.5 | 0.074 | 0.00919 | 0.011 | 8.059
-1 | 0.146 | 0.00926 | 0.011 | 15.781
-0.5 | 0.218 | 0.00921 | 0.01 | 23.645
0 | 0.289 | 0.0089 | 0.01 | 32.482
0.5 | 0.36 | 0.00892 | 0.01 | 40.429
1 | 0.431 | 0.0087 | 0.009 | 49.588
1.5 | 0.502 | 0.00848 | 0.009 | 59.177
2 | 0.572 | 0.00737 | 0.009 | 77.613
2.5 | 0.641 | 0.00785 | 0.008 | 81.716
3 | 0.709 | 0.00796 | 0.008 | 89.099
3.5 | 0.776 | 0.00852 | 0.007 | 91.136
4 | 0.841 | 0.00896 | 0.007 | 93.911
4.5 | 0.904 | 0.00951 | 0.007 | 95.135
5 | 0.965 | 0.01023 | 0.006 | 94.306
5.5 | 1.024 | 0.01105 | 0.006 | 92.612
6 | 1.081 | 0.01212 | 0.005 | 89.23
6.5 | 1.138 | 0.01323 | 0.005 | 85.998
7 | 1.193 | 0.01471 | 0.004 | 81.135
7.5 | 1.248 | 0.01612 | 0.004 | 77.416
8 | 1.301 | 0.01773 | 0.003 | 73.404
8.5 | 1.353 | 0.01972 | 0.003 | 68.615
9 | 1.403 | 0.02187 | 0.002 | 64.158
9.5 | 1.451 | 0.02412 | 0.002 | 60.149
10 | 1.496 | 0.02662 | 0.001 | 56.201
10.5 | 1.538 | 0.02945 | 0.001 | 52.219
11 | 1.576 | 0.03274 | 0 | 48.128
11.5 | 1.607 | 0.03659 | 0 | 43.928
12 | 1.63 | 0.04123 | -0.001 | 39.528
12.5 | 1.639 | 0.04695 | -0.001 | 34.909
13 | 1.628 | 0.05425 | -0.001 | 30.011
13.5 | 1.585 | 0.06419 | -0.002 | 24.688
14 | 1.468 | 0.07823 | -0.002 | 18.758
14.5 | 1.01 | 0.09719 | -0.003 | 10.39
15 | 1.038 | 0.10015 | -0.003 | 10.366
15.5 | 1.066 | 0.10425 | -0.004 | 10.221
16 | 1.094 | 0.10569 | -0.004 | 10.347
16.5 | 1.12 | 0.11194 | -0.005 | 10.006
17 | 1.141 | 0.11383 | -0.005 | 10.025
17.5 | 1.157 | 0.1248 | -0.005 | 9.275

## 80. Re 5M Mach 0.50 (2)
BIGFOIL.COM POLAR EXPORT
Horten 17.00% thick 5.00% camber
Horten 17.00% thick 5.00% camber |  |  |  | Cl Max: | 1.5801 | at alpha= | 11.5 | deg
XFOIL ncrit=9 |  |  |  | L/D Max: | 138.779 | at alpha= | 6 | deg
Re: | 5000000 |  |  | Cd Min: | 0.10997 | at alpha= | -14 | deg
Mach: | 0.5 |  |  | Cl=0 at alpha= | -2.9194 | deg
|  |  |  | @ Cl=0.1, Cd= | 0.0076661
|  |  |  | @ Cl=0.4, Cd= | 0.0074952
|  |  |  | @ Cl=0.6, Cd= | 0.0075827
alpha (deg) | Cl | Cd | Cm | Cl/Cd
-14 | -0.335 | 0.10997 | -0.0586 | -3.0463
-13.5 | -0.3794 | 0.09551 | -0.0681 | -3.9724
-13 | -0.4028 | 0.08481 | -0.075 | -4.7494
-12.5 | -0.4272 | 0.07467 | -0.0816 | -5.7212
-12 | -0.4524 | 0.06486 | -0.0881 | -6.975
-11.5 | -0.4922 | 0.05304 | -0.0983 | -9.2798
-11 | -0.5364 | 0.04467 | -0.1005 | -12.0081
-10.5 | -0.5855 | 0.0382 | -0.0958 | -15.3272
-10 | -0.6385 | 0.03234 | -0.086 | -19.7434
-9.5 | -0.6968 | 0.02634 | -0.0723 | -26.4541
-9 | -0.736 | 0.01859 | -0.0609 | -39.5912
-8.5 | -0.7152 | 0.01408 | -0.0527 | -50.7955
-8 | -0.6536 | 0.01185 | -0.0479 | -55.1561
-7.5 | -0.5819 | 0.0107 | -0.0443 | -54.3832
-7 | -0.513 | 0.01 | -0.0405 | -51.3
-6.5 | -0.4466 | 0.00952 | -0.0366 | -46.9118
-6 | -0.3828 | 0.00914 | -0.0327 | -41.8818
-5.5 | -0.3204 | 0.00882 | -0.0288 | -36.3265
-5 | -0.2601 | 0.00857 | -0.0249 | -30.3501
-4.5 | -0.197 | 0.00834 | -0.0217 | -23.6211
-4 | -0.1351 | 0.00814 | -0.0186 | -16.5971
-3.5 | -0.0727 | 0.00798 | -0.0157 | -9.1103
-3 | -0.01 | 0.00785 | -0.0131 | -1.2739
-2.5 | 0.052 | 0.00775 | -0.0106 | 6.7097
-2 | 0.1149 | 0.00764 | -0.0084 | 15.0393
-1.5 | 0.1771 | 0.0076 | -0.0062 | 23.3026
-1 | 0.2407 | 0.00753 | -0.0043 | 31.9655
-0.5 | 0.3036 | 0.00752 | -0.0024 | 40.3723
0 | 0.3669 | 0.00749 | -0.0007 | 48.9853
0.5 | 0.4301 | 0.0075 | 0.001 | 57.3467
1 | 0.4932 | 0.00754 | 0.0027 | 65.4111
1.5 | 0.5566 | 0.00754 | 0.0044 | 73.8196
2 | 0.6176 | 0.0076 | 0.0065 | 81.2632
2.5 | 0.6611 | 0.00702 | 0.0117 | 94.1738
3 | 0.6792 | 0.00612 | 0.022 | 110.9804
3.5 | 0.7361 | 0.0062 | 0.0252 | 118.7258
4 | 0.796 | 0.00636 | 0.0277 | 125.1572
4.5 | 0.8545 | 0.00661 | 0.0305 | 129.2738
5 | 0.9157 | 0.00681 | 0.0329 | 134.464
5.5 | 0.9685 | 0.00714 | 0.0368 | 135.6443
6 | 1.0228 | 0.00737 | 0.0407 | 138.7788
6.5 | 1.0619 | 0.00773 | 0.0472 | 137.3739
7 | 1.1106 | 0.00814 | 0.0519 | 136.4373
7.5 | 1.1765 | 0.00876 | 0.0529 | 134.3037
8 | 1.2688 | 0.00952 | 0.0489 | 133.2773
8.5 | 1.351 | 0.01066 | 0.0461 | 126.7355
9 | 1.4195 | 0.01194 | 0.0455 | 118.8861
9.5 | 1.4777 | 0.0144 | 0.0438 | 102.6181
10 | 1.5209 | 0.01749 | 0.0435 | 86.9583
10.5 | 1.5523 | 0.02163 | 0.0427 | 71.7661
11 | 1.5707 | 0.02683 | 0.0412 | 58.5427
11.5 | 1.5801 | 0.03236 | 0.0403 | 48.8288
12 | 1.5565 | 0.03874 | 0.0421 | 40.1781
12.5 | 1.529 | 0.04487 | 0.045 | 34.0762
13 | 1.4978 | 0.05178 | 0.0467 | 28.9262
13.5 | 1.4791 | 0.05822 | 0.0478 | 25.4054
14 | 1.4475 | 0.06587 | 0.048 | 21.9751
14.5 | 1.4324 | 0.07256 | 0.048 | 19.7409
15 | 1.4061 | 0.08048 | 0.0471 | 17.4714
15.5 | 1.3819 | 0.08856 | 0.0456 | 15.6041
16 | 1.3648 | 0.09635 | 0.0438 | 14.165
16.5 | 1.3466 | 0.10455 | 0.0415 | 12.88

## 81. Re 6M Mach 0.00 (1)
BIGFOIL.COM POLAR EXPORT
Horten 17.00% thick 5.00% camber
Horten 17.00% thick 5.00% camber |  |  |  | Cl Max: | 1.933 | at alpha= | 20 | deg
JavaFoil+Calcfoil stall+Eppler ext transition |  |  |  | L/D Max: | 121.908 | at alpha= | 5 | deg
Re: | 6000000 |  |  | Cd Min: | 0.00692 | at alpha= | 2 | deg
Mach: | 0 |  |  | Cl=0 at alpha= | -2.0161 | deg
|  |  |  | @ Cl=0.1, Cd= | 0.00941
|  |  |  | @ Cl=0.4, Cd= | 0.0096252
|  |  |  | @ Cl=0.6, Cd= | 0.0069905
alpha (deg) | Cl | Cd | Cm | Cl/Cd
-17.5 | -1.002 | 0.11198 | 0.008 | -8.947
-17 | -1.002 | 0.1061 | 0.008 | -9.44
-16.5 | -1 | 0.09991 | 0.009 | -10.008
-16 | -0.996 | 0.09406 | 0.009 | -10.587
-15.5 | -0.99 | 0.08823 | 0.009 | -11.221
-15 | -0.983 | 0.08218 | 0.009 | -11.956
-14.5 | -0.973 | 0.07618 | 0.009 | -12.77
-14 | -0.961 | 0.06989 | 0.009 | -13.747
-13.5 | -0.948 | 0.0631 | 0.01 | -15.025
-13 | -1.049 | 0.01897 | 0.012 | -55.327
-12.5 | -1.05 | 0.01466 | 0.013 | -71.615
-12 | -1.028 | 0.01334 | 0.013 | -77.068
-11.5 | -0.999 | 0.01263 | 0.013 | -79.118
-11 | -0.965 | 0.0121 | 0.013 | -79.727
-10.5 | -0.927 | 0.01163 | 0.013 | -79.711
-10 | -0.887 | 0.01125 | 0.013 | -78.803
-9.5 | -0.843 | 0.00973 | 0.012 | -86.671
-9 | -0.797 | 0.01003 | 0.012 | -79.501
-8.5 | -0.749 | 0.01035 | 0.012 | -72.38
-8 | -0.699 | 0.01007 | 0.012 | -69.397
-7.5 | -0.646 | 0.00979 | 0.012 | -65.997
-7 | -0.593 | 0.01019 | 0.012 | -58.128
-6.5 | -0.537 | 0.00994 | 0.012 | -54.064
-6 | -0.481 | 0.00974 | 0.012 | -49.358
-5.5 | -0.423 | 0.00954 | 0.011 | -44.367
-5 | -0.364 | 0.01001 | 0.011 | -36.405
-4.5 | -0.305 | 0.00984 | 0.011 | -30.963
-4 | -0.244 | 0.00966 | 0.011 | -25.307
-3.5 | -0.184 | 0.0095 | 0.011 | -19.314
-3 | -0.122 | 0.0094 | 0.01 | -12.982
-2.5 | -0.06 | 0.00988 | 0.01 | -6.096
-2 | 0.002 | 0.00982 | 0.01 | 0.199
-1.5 | 0.064 | 0.00973 | 0.01 | 6.617
-1 | 0.127 | 0.00917 | 0.009 | 13.836
-0.5 | 0.189 | 0.00919 | 0.009 | 20.601
0 | 0.252 | 0.00908 | 0.009 | 27.717
0.5 | 0.314 | 0.00912 | 0.008 | 34.407
1 | 0.376 | 0.00966 | 0.008 | 38.911
1.5 | 0.438 | 0.00957 | 0.008 | 45.774
2 | 0.5 | 0.00692 | 0.008 | 72.246
2.5 | 0.561 | 0.00711 | 0.007 | 78.993
3 | 0.623 | 0.00692 | 0.007 | 89.989
3.5 | 0.684 | 0.00735 | 0.007 | 93.036
4 | 0.745 | 0.00723 | 0.006 | 102.938
4.5 | 0.805 | 0.00714 | 0.006 | 112.721
5 | 0.865 | 0.0071 | 0.005 | 121.908
5.5 | 0.924 | 0.00794 | 0.005 | 116.444
6 | 0.983 | 0.00822 | 0.005 | 119.613
6.5 | 1.041 | 0.00854 | 0.004 | 121.908
7 | 1.097 | 0.0091 | 0.004 | 120.555
7.5 | 1.152 | 0.00951 | 0.003 | 121.099
8 | 1.205 | 0.01027 | 0.003 | 117.367
8.5 | 1.256 | 0.01092 | 0.003 | 115.009
9 | 1.306 | 0.01164 | 0.002 | 112.152
9.5 | 1.354 | 0.01252 | 0.002 | 108.079
10 | 1.4 | 0.01359 | 0.001 | 103.048
10.5 | 1.447 | 0.01481 | 0.001 | 97.7
11 | 1.492 | 0.0162 | 0 | 92.076
11.5 | 1.536 | 0.01776 | 0 | 86.473
12 | 1.579 | 0.01949 | 0 | 81.007
12.5 | 1.62 | 0.02138 | -0.001 | 75.753
13 | 1.659 | 0.0235 | -0.001 | 70.583
13.5 | 1.695 | 0.02587 | -0.002 | 65.544
14 | 1.73 | 0.02846 | -0.002 | 60.778
14.5 | 1.762 | 0.03134 | -0.003 | 56.198
15 | 1.791 | 0.03451 | -0.003 | 51.897
15.5 | 1.818 | 0.03787 | -0.004 | 48
16 | 1.842 | 0.04138 | -0.004 | 44.505
16.5 | 1.863 | 0.04498 | -0.004 | 41.426
17 | 1.883 | 0.04866 | -0.005 | 38.692
17.5 | 1.898 | 0.05246 | -0.005 | 36.187
18 | 1.911 | 0.05632 | -0.006 | 33.932
18.5 | 1.921 | 0.06024 | -0.006 | 31.889
19 | 1.928 | 0.06435 | -0.007 | 29.958
19.5 | 1.932 | 0.06856 | -0.007 | 28.178
20 | 1.933 | 0.07291 | -0.008 | 26.509

## 82. Re 6M Mach 0.00 (2)
BIGFOIL.COM POLAR EXPORT
Horten 17.00% thick 5.00% camber
Horten 17.00% thick 5.00% camber |  |  |  | Cl Max: | 1.709 | at alpha= | 15 | deg
XFOIL ncrit=9 |  |  |  | L/D Max: | 166.049 | at alpha= | 10 | deg
Re: | 6000000 |  |  | Cd Min: | 0.08231 | at alpha= | 20 | deg
Mach: | 0 |  |  | Cl=0 at alpha= | -2.5783 | deg
|  |  |  | @ Cl=0.1, Cd= | 0.0069227
|  |  |  | @ Cl=0.4, Cd= | 0.0067207
|  |  |  | @ Cl=0.6, Cd= | 0.0051839
alpha (deg) | Cl | Cd | Cm | Cl/Cd
-20 | -1.6812 | 0.02223 | -0.0549 | -75.6275
-19.5 | -1.6539 | 0.02097 | -0.0515 | -78.8698
-19 | -1.624 | 0.01987 | -0.0482 | -81.7313
-18.5 | -1.5915 | 0.0189 | -0.0449 | -84.2063
-18 | -1.5576 | 0.018 | -0.0417 | -86.5333
-17.5 | -1.4871 | 0.01688 | -0.0455 | -88.0983
-17 | -1.359 | 0.01568 | -0.0612 | -86.6709
-16.5 | -1.3276 | 0.01511 | -0.0569 | -87.8623
-16 | -1.2923 | 0.01454 | -0.0532 | -88.879
-15.5 | -1.2556 | 0.01402 | -0.0497 | -89.5578
-14.5 | -1.1766 | 0.01312 | -0.0432 | -89.6799
-14 | -1.1362 | 0.01259 | -0.0401 | -90.2462
-13.5 | -1.0948 | 0.01205 | -0.0371 | -90.8548
-12.5 | -1.0088 | 0.01125 | -0.0314 | -89.6711
-12 | -0.9647 | 0.01093 | -0.0286 | -88.2617
-11.5 | -0.921 | 0.01065 | -0.0257 | -86.4789
-11 | -0.875 | 0.01027 | -0.0234 | -85.1996
-10.5 | -0.8267 | 0.00995 | -0.0214 | -83.0854
-10 | -0.7771 | 0.00967 | -0.0197 | -80.3619
-9.5 | -0.727 | 0.00943 | -0.018 | -77.0944
-9 | -0.6769 | 0.00911 | -0.0164 | -74.303
-8.5 | -0.6262 | 0.00887 | -0.0148 | -70.5975
-8 | -0.5743 | 0.00866 | -0.0135 | -66.3164
-7.5 | -0.5232 | 0.00842 | -0.012 | -62.1378
-7 | -0.4711 | 0.00822 | -0.0108 | -57.3114
-6.5 | -0.4188 | 0.00804 | -0.0095 | -52.0896
-6 | -0.3664 | 0.00786 | -0.0083 | -46.6158
-5.5 | -0.3133 | 0.0077 | -0.0072 | -40.6883
-5 | -0.2606 | 0.00756 | -0.0061 | -34.4709
-4.5 | -0.2069 | 0.00742 | -0.0051 | -27.8841
-4 | -0.1535 | 0.00732 | -0.0041 | -20.9699
-3.5 | -0.0996 | 0.00719 | -0.0033 | -13.8526
-3 | -0.0458 | 0.0071 | -0.0024 | -6.4507
-2.5 | 0.0085 | 0.00702 | -0.0017 | 1.2108
-2 | 0.0631 | 0.00695 | -0.001 | 9.0791
-1.5 | 0.1172 | 0.00691 | -0.0002 | 16.9609
-1 | 0.1721 | 0.00683 | 0.0003 | 25.1977
-0.5 | 0.2264 | 0.00681 | 0.001 | 33.2452
0 | 0.2811 | 0.00676 | 0.0016 | 41.5828
0.5 | 0.3357 | 0.00673 | 0.0021 | 49.8811
1 | 0.3899 | 0.00673 | 0.0027 | 57.9346
1.5 | 0.4444 | 0.00668 | 0.0032 | 66.5269
2 | 0.4968 | 0.00665 | 0.0041 | 74.7068
2.5 | 0.5174 | 0.00535 | 0.0112 | 96.7103
3 | 0.5621 | 0.00514 | 0.0138 | 109.358
3.5 | 0.6139 | 0.0052 | 0.0148 | 118.0577
4 | 0.6672 | 0.00525 | 0.0154 | 127.0857
4.5 | 0.7198 | 0.0054 | 0.0162 | 133.2963
5 | 0.7747 | 0.00551 | 0.0164 | 140.5989
5.5 | 0.8263 | 0.00567 | 0.0173 | 145.7319
6 | 0.8787 | 0.00581 | 0.0179 | 151.2392
6.5 | 0.9319 | 0.00599 | 0.0183 | 155.576
7 | 0.9834 | 0.0062 | 0.019 | 158.6129
7.5 | 1.0348 | 0.00639 | 0.0197 | 161.9405
8 | 1.0845 | 0.00664 | 0.0206 | 163.3283
8.5 | 1.1346 | 0.00685 | 0.0215 | 165.635
9 | 1.1838 | 0.00715 | 0.0223 | 165.5664
9.5 | 1.2345 | 0.00744 | 0.0228 | 165.9274
10 | 1.2985 | 0.00782 | 0.0202 | 166.0486
10.5 | 1.3639 | 0.00834 | 0.017 | 163.5372
11 | 1.4191 | 0.00885 | 0.016 | 160.3503
11.5 | 1.481 | 0.00937 | 0.0135 | 158.0576
12 | 1.5324 | 0.01003 | 0.013 | 152.7817
12.5 | 1.5673 | 0.0108 | 0.0155 | 145.1204
13 | 1.6141 | 0.01175 | 0.015 | 137.3702
13.5 | 1.6567 | 0.01296 | 0.0144 | 127.8318
14 | 1.6951 | 0.01457 | 0.0136 | 116.3418
14.5 | 1.7062 | 0.01693 | 0.0164 | 100.7797
15 | 1.709 | 0.01986 | 0.0196 | 86.0524
15.5 | 1.7069 | 0.02364 | 0.0219 | 72.2039
16 | 1.6996 | 0.02811 | 0.0238 | 60.4625
16.5 | 1.6805 | 0.0338 | 0.0254 | 49.7189
17 | 1.6683 | 0.03932 | 0.0261 | 42.4288
17.5 | 1.6565 | 0.04507 | 0.0264 | 36.7539
18 | 1.6289 | 0.05269 | 0.0262 | 30.9148
18.5 | 1.6171 | 0.05895 | 0.0256 | 27.4317
19 | 1.5889 | 0.06725 | 0.0244 | 23.6268
19.5 | 1.5724 | 0.07443 | 0.023 | 21.1259
20 | 1.5516 | 0.08231 | 0.0213 | 18.8507

## 83. Re 6M Mach 0.10 (1)
BIGFOIL.COM POLAR EXPORT
Horten 17.00% thick 5.00% camber
Horten 17.00% thick 5.00% camber |  |  |  | Cl Max: | 1.919 | at alpha= | 19.5 | deg
JavaFoil+Calcfoil stall+Eppler ext transition |  |  |  | L/D Max: | 122.75 | at alpha= | 7 | deg
Re: | 6000000 |  |  | Cd Min: | 0.00698 | at alpha= | 2 | deg
Mach: | 0.1 |  |  | Cl=0 at alpha= | -2.0159 | deg
|  |  |  | @ Cl=0.1, Cd= | 0.0092611
|  |  |  | @ Cl=0.4, Cd= | 0.0094868
|  |  |  | @ Cl=0.6, Cd= | 0.0070429
alpha (deg) | Cl | Cd | Cm | Cl/Cd
-17.5 | -0.975 | 0.11435 | 0.008 | -8.523
-17 | -0.977 | 0.10828 | 0.008 | -9.025
-16.5 | -0.978 | 0.10226 | 0.008 | -9.562
-16 | -0.976 | 0.09641 | 0.009 | -10.127
-15.5 | -0.973 | 0.09044 | 0.009 | -10.756
-15 | -0.967 | 0.08444 | 0.009 | -11.454
-14.5 | -0.959 | 0.07853 | 0.009 | -12.215
-14 | -0.949 | 0.07226 | 0.009 | -13.127
-13.5 | -0.936 | 0.066 | 0.009 | -14.185
-13 | -0.926 | 0.05745 | 0.01 | -16.125
-12.5 | -1.038 | 0.01563 | 0.013 | -66.398
-12 | -1.022 | 0.01378 | 0.013 | -74.187
-11.5 | -0.995 | 0.01288 | 0.013 | -77.311
-11 | -0.963 | 0.01226 | 0.013 | -78.541
-10.5 | -0.927 | 0.01178 | 0.013 | -78.68
-10 | -0.887 | 0.01133 | 0.013 | -78.29
-9.5 | -0.844 | 0.00979 | 0.013 | -86.189
-9 | -0.799 | 0.0101 | 0.012 | -79.095
-8.5 | -0.751 | 0.00982 | 0.012 | -76.441
-8 | -0.701 | 0.01012 | 0.012 | -69.195
-7.5 | -0.648 | 0.00989 | 0.012 | -65.537
-7 | -0.595 | 0.01029 | 0.012 | -57.795
-6.5 | -0.539 | 0.00998 | 0.012 | -54.057
-6 | -0.483 | 0.00977 | 0.012 | -49.394
-5.5 | -0.425 | 0.00961 | 0.011 | -44.2
-5 | -0.366 | 0.01006 | 0.011 | -36.385
-4.5 | -0.306 | 0.00984 | 0.011 | -31.124
-4 | -0.246 | 0.0097 | 0.011 | -25.314
-3.5 | -0.184 | 0.00958 | 0.011 | -19.244
-3 | -0.123 | 0.00948 | 0.01 | -12.935
-2.5 | -0.061 | 0.00992 | 0.01 | -6.1
-2 | 0.002 | 0.0098 | 0.01 | 0.201
-1.5 | 0.065 | 0.0093 | 0.01 | 6.953
-1 | 0.128 | 0.00923 | 0.009 | 13.82
-0.5 | 0.19 | 0.00918 | 0.009 | 20.733
0 | 0.253 | 0.00914 | 0.009 | 27.676
0.5 | 0.315 | 0.00911 | 0.008 | 34.638
1 | 0.378 | 0.00965 | 0.008 | 39.13
1.5 | 0.44 | 0.00919 | 0.008 | 47.867
2 | 0.502 | 0.00698 | 0.008 | 71.98
2.5 | 0.564 | 0.00713 | 0.007 | 79.074
3 | 0.626 | 0.00698 | 0.007 | 89.657
3.5 | 0.687 | 0.00741 | 0.007 | 92.709
4 | 0.748 | 0.00727 | 0.006 | 102.861
4.5 | 0.809 | 0.00718 | 0.006 | 112.616
5 | 0.869 | 0.00717 | 0.005 | 121.272
5.5 | 0.929 | 0.00801 | 0.005 | 115.898
6 | 0.987 | 0.00828 | 0.005 | 119.211
6.5 | 1.045 | 0.00862 | 0.004 | 121.214
7 | 1.101 | 0.00897 | 0.004 | 122.75
7.5 | 1.156 | 0.00964 | 0.003 | 119.955
8 | 1.209 | 0.01042 | 0.003 | 116.074
8.5 | 1.26 | 0.01103 | 0.003 | 114.242
9 | 1.309 | 0.01187 | 0.002 | 110.249
9.5 | 1.357 | 0.01279 | 0.002 | 106.131
10 | 1.404 | 0.01391 | 0.001 | 100.975
10.5 | 1.451 | 0.01516 | 0.001 | 95.673
11 | 1.496 | 0.01659 | 0 | 90.19
11.5 | 1.54 | 0.01819 | 0 | 84.659
12 | 1.583 | 0.01996 | 0 | 79.314
12.5 | 1.624 | 0.02191 | -0.001 | 74.114
13 | 1.662 | 0.0241 | -0.001 | 68.982
13.5 | 1.699 | 0.02651 | -0.002 | 64.077
14 | 1.733 | 0.02917 | -0.002 | 59.391
14.5 | 1.764 | 0.03215 | -0.003 | 54.869
15 | 1.792 | 0.03538 | -0.003 | 50.656
15.5 | 1.819 | 0.03884 | -0.004 | 46.826
16 | 1.841 | 0.04245 | -0.004 | 43.375
16.5 | 1.862 | 0.04616 | -0.004 | 40.331
17 | 1.88 | 0.04993 | -0.005 | 37.654
17.5 | 1.894 | 0.05382 | -0.005 | 35.191
18 | 1.905 | 0.05778 | -0.006 | 32.966
18.5 | 1.912 | 0.06188 | -0.006 | 30.907
19 | 1.917 | 0.06605 | -0.007 | 29.026
19.5 | 1.919 | 0.07044 | -0.007 | 27.238
20 | 1.917 | 0.07494 | -0.008 | 25.575

## 84. Re 6M Mach 0.10 (2)
BIGFOIL.COM POLAR EXPORT
Horten 17.00% thick 5.00% camber
Horten 17.00% thick 5.00% camber |  |  |  | Cl Max: | 1.7078 | at alpha= | 15 | deg
XFOIL ncrit=9 |  |  |  | L/D Max: | 165.417 | at alpha= | 9 | deg
Re: | 6000000 |  |  | Cd Min: | 0.0865 | at alpha= | 20 | deg
Mach: | 0.1 |  |  | Cl=0 at alpha= | -2.5878 | deg
|  |  |  | @ Cl=0.1, Cd= | 0.0069338
|  |  |  | @ Cl=0.4, Cd= | 0.006735
|  |  |  | @ Cl=0.6, Cd= | 0.0052026
alpha (deg) | Cl | Cd | Cm | Cl/Cd
-20 | -1.6822 | 0.02373 | -0.0608 | -70.8892
-19.5 | -1.6577 | 0.02221 | -0.0571 | -74.6376
-19 | -1.6299 | 0.02089 | -0.0534 | -78.023
-18.5 | -1.5994 | 0.01974 | -0.0498 | -81.0233
-18 | -1.5669 | 0.0187 | -0.0462 | -83.7914
-17.5 | -1.4941 | 0.01757 | -0.05 | -85.037
-17 | -1.3648 | 0.01629 | -0.0653 | -83.7815
-16.5 | -1.3342 | 0.01559 | -0.0608 | -85.5805
-16 | -1.3 | 0.01494 | -0.0567 | -87.0147
-15.5 | -1.2632 | 0.01434 | -0.0529 | -88.0893
-15 | -1.2246 | 0.01382 | -0.0493 | -88.6107
-14.5 | -1.1841 | 0.01336 | -0.046 | -88.6302
-14 | -1.143 | 0.01289 | -0.0427 | -88.6734
-13.5 | -1.1013 | 0.01229 | -0.0395 | -89.6094
-13 | -1.0587 | 0.01183 | -0.0364 | -89.4928
-12.5 | -1.0147 | 0.0114 | -0.0334 | -89.0088
-12 | -0.9698 | 0.01104 | -0.0306 | -87.8442
-11.5 | -0.9254 | 0.01076 | -0.0277 | -86.0037
-11 | -0.8795 | 0.0104 | -0.025 | -84.5673
-10.5 | -0.8314 | 0.01004 | -0.0228 | -82.8088
-10 | -0.7814 | 0.00973 | -0.021 | -80.3083
-9.5 | -0.731 | 0.0095 | -0.0192 | -76.9474
-9 | -0.6802 | 0.00918 | -0.0175 | -74.0959
-8.5 | -0.6293 | 0.00892 | -0.0158 | -70.5493
-8 | -0.5771 | 0.0087 | -0.0144 | -66.3333
-7.5 | -0.5254 | 0.00847 | -0.0128 | -62.0307
-7 | -0.473 | 0.00825 | -0.0115 | -57.3333
-6.5 | -0.4203 | 0.00808 | -0.0102 | -52.0173
-6 | -0.3676 | 0.00788 | -0.0089 | -46.6497
-5.5 | -0.3141 | 0.00773 | -0.0077 | -40.6339
-5 | -0.2611 | 0.00758 | -0.0065 | -34.4459
-4.5 | -0.2071 | 0.00744 | -0.0055 | -27.836
-4 | -0.1536 | 0.00734 | -0.0045 | -20.9264
-3.5 | -0.0992 | 0.0072 | -0.0036 | -13.7778
-3 | -0.0451 | 0.00712 | -0.0027 | -6.3343
-2.5 | 0.0096 | 0.00704 | -0.0019 | 1.3636
-2 | 0.0644 | 0.00696 | -0.0011 | 9.2529
-1.5 | 0.1188 | 0.00692 | -0.0004 | 17.1676
-1 | 0.1741 | 0.00684 | 0.0002 | 25.4532
-0.5 | 0.2286 | 0.00683 | 0.0009 | 33.47
0 | 0.2837 | 0.00677 | 0.0015 | 41.9055
0.5 | 0.3384 | 0.00675 | 0.0021 | 50.1333
1 | 0.3931 | 0.00674 | 0.0027 | 58.3234
1.5 | 0.4479 | 0.0067 | 0.0032 | 66.8507
2 | 0.5005 | 0.00667 | 0.0041 | 75.0375
2.5 | 0.5216 | 0.00538 | 0.0113 | 96.9517
3 | 0.5659 | 0.00517 | 0.014 | 109.4584
3.5 | 0.6182 | 0.00522 | 0.015 | 118.4291
4 | 0.6716 | 0.00528 | 0.0157 | 127.197
4.5 | 0.7245 | 0.00543 | 0.0165 | 133.4254
5 | 0.7798 | 0.00554 | 0.0167 | 140.7581
5.5 | 0.8314 | 0.0057 | 0.0177 | 145.8596
6 | 0.8844 | 0.00584 | 0.0184 | 151.4384
6.5 | 0.9375 | 0.00604 | 0.0189 | 155.2152
7 | 0.9897 | 0.00623 | 0.0196 | 158.8604
7.5 | 1.0408 | 0.00644 | 0.0204 | 161.6149
8 | 1.0912 | 0.00668 | 0.0213 | 163.3533
8.5 | 1.1409 | 0.00691 | 0.0224 | 165.1085
9 | 1.191 | 0.0072 | 0.0232 | 165.4167
9.5 | 1.2425 | 0.00753 | 0.0236 | 165.0066
10 | 1.3082 | 0.00791 | 0.0208 | 165.3856
10.5 | 1.3747 | 0.00844 | 0.0176 | 162.8791
11 | 1.4298 | 0.00899 | 0.0167 | 159.0434
11.5 | 1.4911 | 0.00953 | 0.0145 | 156.4638
12 | 1.5409 | 0.01019 | 0.0145 | 151.2169
12.5 | 1.5773 | 0.01099 | 0.0167 | 143.5214
13 | 1.6239 | 0.01202 | 0.0162 | 135.0998
13.5 | 1.6655 | 0.01338 | 0.0157 | 124.4768
14 | 1.7027 | 0.01523 | 0.0147 | 111.7991
14.5 | 1.7058 | 0.01795 | 0.0184 | 95.0306
15 | 1.7078 | 0.02121 | 0.0212 | 80.5186
15.5 | 1.7027 | 0.02533 | 0.0235 | 67.2207
16 | 1.6913 | 0.03023 | 0.0254 | 55.9477
16.5 | 1.6696 | 0.03624 | 0.0269 | 46.0706
17 | 1.6582 | 0.04183 | 0.0274 | 39.6414
17.5 | 1.643 | 0.04805 | 0.0275 | 34.1935
18 | 1.6138 | 0.05597 | 0.027 | 28.8333
18.5 | 1.6005 | 0.06247 | 0.0263 | 25.6203
19 | 1.5754 | 0.07049 | 0.0251 | 22.3493
19.5 | 1.5533 | 0.07848 | 0.0234 | 19.7923
20 | 1.5322 | 0.0865 | 0.0215 | 17.7133

## 85. Re 6M Mach 0.25 (1)
BIGFOIL.COM POLAR EXPORT
Horten 17.00% thick 5.00% camber
Horten 17.00% thick 5.00% camber |  |  |  | Cl Max: | 1.851 | at alpha= | 17.5 | deg
JavaFoil+Calcfoil stall+Eppler ext transition |  |  |  | L/D Max: | 117.355 | at alpha= | 6.5 | deg
Re: | 6000000 |  |  | Cd Min: | 0.00678 | at alpha= | 3.5 | deg
Mach: | 0.25 |  |  | Cl=0 at alpha= | -2.0156 | deg
|  |  |  | @ Cl=0.1, Cd= | 0.0094882
|  |  |  | @ Cl=0.4, Cd= | 0.0090469
|  |  |  | @ Cl=0.6, Cd= | 0.0069533
alpha (deg) | Cl | Cd | Cm | Cl/Cd
-16 | -0.816 | 0.10939 | 0.008 | -7.463
-15.5 | -0.834 | 0.10266 | 0.008 | -8.12
-15 | -0.847 | 0.09639 | 0.008 | -8.784
-14.5 | -0.856 | 0.09012 | 0.008 | -9.495
-14 | -0.859 | 0.0838 | 0.009 | -10.251
-13.5 | -0.859 | 0.07796 | 0.009 | -11.013
-13 | -0.855 | 0.07197 | 0.009 | -11.876
-12.5 | -0.847 | 0.06607 | 0.009 | -12.826
-12 | -0.838 | 0.0598 | 0.009 | -14.004
-11.5 | -0.828 | 0.05163 | 0.01 | -16.045
-11 | -0.937 | 0.01392 | 0.013 | -67.29
-10.5 | -0.914 | 0.01277 | 0.013 | -71.552
-10 | -0.882 | 0.0121 | 0.013 | -72.896
-9.5 | -0.845 | 0.01158 | 0.013 | -72.988
-9 | -0.804 | 0.00997 | 0.013 | -80.608
-8.5 | -0.758 | 0.01021 | 0.013 | -74.24
-8 | -0.71 | 0.00992 | 0.013 | -71.568
-7.5 | -0.659 | 0.01023 | 0.012 | -64.393
-7 | -0.605 | 0.00996 | 0.012 | -60.774
-6.5 | -0.55 | 0.00971 | 0.012 | -56.651
-6 | -0.493 | 0.01009 | 0.012 | -48.854
-5.5 | -0.435 | 0.00984 | 0.012 | -44.15
-5 | -0.375 | 0.00971 | 0.012 | -38.582
-4.5 | -0.314 | 0.00958 | 0.011 | -32.756
-4 | -0.252 | 0.0099 | 0.011 | -25.424
-3.5 | -0.189 | 0.00977 | 0.011 | -19.367
-3 | -0.126 | 0.00969 | 0.011 | -12.981
-2.5 | -0.062 | 0.00915 | 0.01 | -6.79
-2 | 0.002 | 0.00905 | 0.01 | 0.223
-1.5 | 0.066 | 0.00953 | 0.01 | 6.971
-1 | 0.131 | 0.00945 | 0.01 | 13.867
-0.5 | 0.195 | 0.00938 | 0.009 | 20.83
0 | 0.26 | 0.00934 | 0.009 | 27.812
0.5 | 0.324 | 0.00937 | 0.009 | 34.551
1 | 0.388 | 0.00897 | 0.008 | 43.231
1.5 | 0.452 | 0.00938 | 0.008 | 48.181
2 | 0.515 | 0.00683 | 0.008 | 75.515
2.5 | 0.579 | 0.007 | 0.007 | 82.707
3 | 0.642 | 0.00686 | 0.007 | 93.65
3.5 | 0.705 | 0.00678 | 0.007 | 103.981
4 | 0.767 | 0.00697 | 0.006 | 110.036
4.5 | 0.829 | 0.00779 | 0.006 | 106.433
5 | 0.89 | 0.00808 | 0.006 | 110.24
5.5 | 0.951 | 0.00836 | 0.005 | 113.657
6 | 1.01 | 0.00871 | 0.005 | 115.91
6.5 | 1.067 | 0.00909 | 0.004 | 117.355
7 | 1.123 | 0.00958 | 0.004 | 117.237
7.5 | 1.177 | 0.01037 | 0.004 | 113.499
8 | 1.229 | 0.01109 | 0.003 | 110.813
8.5 | 1.279 | 0.01226 | 0.003 | 104.355
9 | 1.329 | 0.01322 | 0.002 | 100.479
9.5 | 1.377 | 0.01441 | 0.002 | 95.596
10 | 1.425 | 0.01573 | 0.001 | 90.553
10.5 | 1.471 | 0.0172 | 0.001 | 85.554
11 | 1.517 | 0.01881 | 0 | 80.662
11.5 | 1.561 | 0.02067 | 0 | 75.556
12 | 1.604 | 0.0227 | -0.001 | 70.631
12.5 | 1.643 | 0.02496 | -0.001 | 65.85
13 | 1.68 | 0.0275 | -0.001 | 61.116
13.5 | 1.714 | 0.03031 | -0.002 | 56.567
14 | 1.745 | 0.03342 | -0.002 | 52.206
14.5 | 1.772 | 0.03692 | -0.003 | 47.997
15 | 1.795 | 0.04074 | -0.003 | 44.061
15.5 | 1.815 | 0.0448 | -0.004 | 40.523
16 | 1.83 | 0.049 | -0.004 | 37.354
16.5 | 1.842 | 0.05334 | -0.005 | 34.526
17 | 1.849 | 0.0578 | -0.005 | 31.993
17.5 | 1.851 | 0.06237 | -0.005 | 29.672
18 | 1.847 | 0.06706 | -0.006 | 27.539
18.5 | 1.838 | 0.07212 | -0.006 | 25.479
19 | 1.824 | 0.07724 | -0.007 | 23.61
19.5 | 1.804 | 0.08275 | -0.007 | 21.805
20 | 1.779 | 0.08863 | -0.008 | 20.075

## 86. Re 6M Mach 0.25 (2)
BIGFOIL.COM POLAR EXPORT
Horten 17.00% thick 5.00% camber
Horten 17.00% thick 5.00% camber |  |  |  | Cl Max: | 1.7043 | at alpha= | 13.5 | deg
XFOIL ncrit=9 |  |  |  | L/D Max: | 162.579 | at alpha= | 9 | deg
Re: | 6000000 |  |  | Cd Min: | 0.08057 | at alpha= | 18.5 | deg
Mach: | 0.25 |  |  | Cl=0 at alpha= | -2.6374 | deg
|  |  |  | @ Cl=0.1, Cd= | 0.0070096
|  |  |  | @ Cl=0.4, Cd= | 0.0068277
|  |  |  | @ Cl=0.6, Cd= | 0.0053323
alpha (deg) | Cl | Cd | Cm | Cl/Cd
-20 | -1.4493 | 0.05362 | -0.0811 | -27.0291
-19.5 | -1.5266 | 0.04057 | -0.0866 | -37.6288
-19 | -1.5546 | 0.03413 | -0.0846 | -45.5494
-18.5 | -1.5636 | 0.0297 | -0.0805 | -52.6465
-18 | -1.5549 | 0.02642 | -0.0761 | -58.8531
-17.5 | -1.4873 | 0.02316 | -0.0802 | -64.2185
-17 | -1.378 | 0.02065 | -0.0906 | -66.7312
-16.5 | -1.3523 | 0.01947 | -0.0847 | -69.4556
-16 | -1.3238 | 0.01829 | -0.079 | -72.3783
-15.5 | -1.2944 | 0.01709 | -0.0731 | -75.7402
-15 | -1.2605 | 0.01606 | -0.0677 | -78.4869
-14.5 | -1.2229 | 0.01515 | -0.0627 | -80.7195
-14 | -1.182 | 0.01441 | -0.058 | -82.0264
-13.5 | -1.139 | 0.01372 | -0.0536 | -83.0175
-13 | -1.0938 | 0.01314 | -0.0495 | -83.242
-12.5 | -1.0479 | 0.01257 | -0.0455 | -83.3652
-12 | -1.001 | 0.01193 | -0.0418 | -83.9061
-11.5 | -0.9528 | 0.01142 | -0.0383 | -83.4326
-11 | -0.9036 | 0.01099 | -0.035 | -82.2202
-10.5 | -0.8549 | 0.01066 | -0.0316 | -80.197
-10 | -0.8048 | 0.01023 | -0.0286 | -78.6706
-9.5 | -0.7528 | 0.00987 | -0.026 | -76.2715
-9 | -0.6993 | 0.00956 | -0.0237 | -73.1485
-8.5 | -0.6456 | 0.00927 | -0.0216 | -69.644
-8 | -0.5917 | 0.00894 | -0.0195 | -66.1857
-7.5 | -0.5375 | 0.00872 | -0.0175 | -61.6399
-7 | -0.483 | 0.00845 | -0.0157 | -57.1598
-6.5 | -0.4288 | 0.00825 | -0.0139 | -51.9758
-6 | -0.3734 | 0.00805 | -0.0123 | -46.3851
-5.5 | -0.3189 | 0.00787 | -0.0106 | -40.521
-5 | -0.2634 | 0.00769 | -0.0092 | -34.2523
-4.5 | -0.2081 | 0.00755 | -0.0078 | -27.5629
-4 | -0.1527 | 0.00742 | -0.0065 | -20.5795
-3.5 | -0.0966 | 0.0073 | -0.0053 | -13.2329
-3 | -0.0409 | 0.00722 | -0.0041 | -5.6648
-2.5 | 0.0155 | 0.0071 | -0.0031 | 2.1831
-2 | 0.0714 | 0.00705 | -0.0021 | 10.1277
-1.5 | 0.128 | 0.00697 | -0.0012 | 18.3644
-1 | 0.1845 | 0.00692 | -0.0004 | 26.6618
-0.5 | 0.2411 | 0.00689 | 0.0004 | 34.9927
0 | 0.2981 | 0.00685 | 0.0011 | 43.5182
0.5 | 0.3539 | 0.00686 | 0.002 | 51.5889
1 | 0.411 | 0.00682 | 0.0026 | 60.2639
1.5 | 0.4666 | 0.00682 | 0.0035 | 68.4164
2 | 0.5222 | 0.00677 | 0.0043 | 77.1344
2.5 | 0.5462 | 0.00562 | 0.0112 | 97.1886
3 | 0.5872 | 0.00533 | 0.0151 | 110.1689
3.5 | 0.6419 | 0.00534 | 0.0162 | 120.206
4 | 0.6955 | 0.00545 | 0.0174 | 127.6147
4.5 | 0.7514 | 0.00556 | 0.0181 | 135.1439
5 | 0.8068 | 0.00572 | 0.0189 | 141.049
5.5 | 0.8605 | 0.00588 | 0.0201 | 146.3435
6 | 0.9146 | 0.00604 | 0.0211 | 151.4238
6.5 | 0.9686 | 0.00628 | 0.0221 | 154.2357
7 | 1.0227 | 0.00646 | 0.0231 | 158.3127
7.5 | 1.0732 | 0.00675 | 0.0247 | 158.9926
8 | 1.126 | 0.00694 | 0.0259 | 162.2478
8.5 | 1.1728 | 0.00729 | 0.0282 | 160.8779
9 | 1.2291 | 0.00756 | 0.0285 | 162.5794
9.5 | 1.29 | 0.00801 | 0.0276 | 161.0487
10 | 1.3639 | 0.00851 | 0.024 | 160.2703
10.5 | 1.429 | 0.00904 | 0.0221 | 158.0752
11 | 1.486 | 0.00972 | 0.0216 | 152.8807
11.5 | 1.5377 | 0.01058 | 0.0217 | 145.3403
12 | 1.5793 | 0.01139 | 0.0238 | 138.6567
12.5 | 1.6297 | 0.01253 | 0.0231 | 130.0638
13 | 1.6717 | 0.0144 | 0.0223 | 116.0903
13.5 | 1.7043 | 0.01734 | 0.0208 | 98.2872
14 | 1.702 | 0.02103 | 0.0241 | 80.932
14.5 | 1.6953 | 0.02532 | 0.027 | 66.955
15 | 1.6846 | 0.03008 | 0.0294 | 56.004
15.5 | 1.6611 | 0.03602 | 0.0315 | 46.116
16 | 1.6297 | 0.04322 | 0.0327 | 37.7071
16.5 | 1.6092 | 0.04991 | 0.033 | 32.242
17 | 1.5915 | 0.05668 | 0.0328 | 28.0787
17.5 | 1.5642 | 0.06458 | 0.032 | 24.2211
18 | 1.5374 | 0.07274 | 0.0308 | 21.1356
18.5 | 1.5171 | 0.08057 | 0.0292 | 18.8296

## 87. Re 6M Mach 0.50 (1)
BIGFOIL.COM POLAR EXPORT
Horten 17.00% thick 5.00% camber
Horten 17.00% thick 5.00% camber |  |  |  | Cl Max: | 1.64 | at alpha= | 12.5 | deg
JavaFoil+Calcfoil stall+Eppler ext transition |  |  |  | L/D Max: | 97.216 | at alpha= | 4.5 | deg
Re: | 6000000 |  |  | Cd Min: | 0.00722 | at alpha= | 2 | deg
Mach: | 0.5 |  |  | Cl=0 at alpha= | -2.0141 | deg
|  |  |  | @ Cl=0.1, Cd= | 0.0094092
|  |  |  | @ Cl=0.4, Cd= | 0.0085874
|  |  |  | @ Cl=0.6, Cd= | 0.007427
alpha (deg) | Cl | Cd | Cm | Cl/Cd
-20 | -1.003 | 0.1489 | 0.008 | -6.739
-19.5 | -0.977 | 0.13936 | 0.009 | -7.011
-19 | -0.951 | 0.13192 | 0.009 | -7.206
-18.5 | -0.922 | 0.13891 | 0.009 | -6.634
-18 | -0.895 | 0.1272 | 0.009 | -7.038
-17.5 | -0.869 | 0.11848 | 0.009 | -7.335
-17 | -0.839 | 0.12518 | 0.008 | -6.702
-16.5 | -0.812 | 0.1147 | 0.009 | -7.082
-16 | -0.786 | 0.10587 | 0.009 | -7.428
-15.5 | -0.756 | 0.11057 | 0.008 | -6.841
-15 | -0.73 | 0.10104 | 0.009 | -7.223
-14.5 | -0.701 | 0.11064 | 0.008 | -6.333
-14 | -0.674 | 0.0964 | 0.008 | -6.989
-13.5 | -0.648 | 0.08759 | 0.009 | -7.395
-13 | -0.617 | 0.09288 | 0.008 | -6.645
-12.5 | -0.591 | 0.08154 | 0.008 | -7.253
-12 | -0.561 | 0.08517 | 0.008 | -6.591
-11.5 | -0.535 | 0.07584 | 0.008 | -7.057
-11 | -0.506 | 0.07816 | 0.008 | -6.471
-10.5 | -0.48 | 0.06924 | 0.008 | -6.927
-10 | -0.45 | 0.0702 | 0.008 | -6.412
-9.5 | -0.425 | 0.06053 | 0.008 | -7.024
-9 | -0.397 | 0.05926 | 0.008 | -6.69
-8.5 | -0.369 | 0.05663 | 0.008 | -6.508
-8 | -0.496 | 0.05045 | 0.009 | -9.838
-7.5 | -0.525 | 0.04238 | 0.009 | -12.377
-7 | -0.609 | 0.01161 | 0.014 | -52.469
-6.5 | -0.573 | 0.01095 | 0.013 | -52.309
-6 | -0.524 | 0.00991 | 0.013 | -52.892
-5.5 | -0.469 | 0.00953 | 0.013 | -49.19
-5 | -0.408 | 0.00985 | 0.013 | -41.428
-4.5 | -0.344 | 0.00955 | 0.013 | -36.013
-4 | -0.277 | 0.00937 | 0.012 | -29.596
-3.5 | -0.209 | 0.00975 | 0.012 | -21.466
-3 | -0.14 | 0.00959 | 0.012 | -14.552
-2.5 | -0.069 | 0.00907 | 0.012 | -7.607
-2 | 0.002 | 0.00899 | 0.011 | 0.25
-1.5 | 0.074 | 0.00942 | 0.011 | 7.86
-1 | 0.146 | 0.00939 | 0.011 | 15.553
-0.5 | 0.218 | 0.00898 | 0.01 | 24.258
0 | 0.289 | 0.00901 | 0.01 | 32.121
0.5 | 0.361 | 0.00871 | 0.01 | 41.405
1 | 0.431 | 0.00849 | 0.009 | 50.844
1.5 | 0.502 | 0.00874 | 0.009 | 57.438
2 | 0.572 | 0.00722 | 0.009 | 79.263
2.5 | 0.641 | 0.00773 | 0.008 | 82.93
3 | 0.71 | 0.008 | 0.008 | 88.765
3.5 | 0.777 | 0.00837 | 0.007 | 92.831
4 | 0.842 | 0.00876 | 0.007 | 96.129
4.5 | 0.906 | 0.00932 | 0.007 | 97.216
5 | 0.966 | 0.00998 | 0.006 | 96.84
5.5 | 1.025 | 0.01082 | 0.006 | 94.73
6 | 1.083 | 0.0118 | 0.005 | 91.764
6.5 | 1.139 | 0.01313 | 0.005 | 86.751
7 | 1.195 | 0.01435 | 0.004 | 83.281
7.5 | 1.25 | 0.01581 | 0.004 | 79.058
8 | 1.303 | 0.01737 | 0.003 | 74.995
8.5 | 1.354 | 0.01934 | 0.003 | 70.02
9 | 1.404 | 0.02155 | 0.002 | 65.169
9.5 | 1.452 | 0.0237 | 0.002 | 61.275
10 | 1.497 | 0.02617 | 0.001 | 57.218
10.5 | 1.539 | 0.02905 | 0.001 | 52.986
11 | 1.577 | 0.03235 | 0 | 48.729
11.5 | 1.608 | 0.03622 | 0 | 44.4
12 | 1.631 | 0.04081 | -0.001 | 39.963
12.5 | 1.64 | 0.04649 | -0.001 | 35.277
13 | 1.629 | 0.05379 | -0.001 | 30.285
13.5 | 1.586 | 0.06345 | -0.002 | 24.991
14 | 1.469 | 0.07679 | -0.002 | 19.128
14.5 | 1.011 | 0.09442 | -0.003 | 10.711
15 | 1.04 | 0.09709 | -0.003 | 10.709
15.5 | 1.067 | 0.10092 | -0.004 | 10.576
16 | 1.096 | 0.10191 | -0.004 | 10.756
16.5 | 1.123 | 0.10763 | -0.005 | 10.433
17 | 1.15 | 0.1057 | -0.005 | 10.881
17.5 | 1.175 | 0.11569 | -0.006 | 10.159

## 88. Re 6M Mach 0.50 (2)
BIGFOIL.COM POLAR EXPORT
Horten 17.00% thick 5.00% camber
Horten 17.00% thick 5.00% camber |  |  |  | Cl Max: | 1.6044 | at alpha= | 11.5 | deg
XFOIL ncrit=9 |  |  |  | L/D Max: | 145.204 | at alpha= | 6 | deg
Re: | 6000000 |  |  | Cd Min: | 0.10327 | at alpha= | -14 | deg
Mach: | 0.5 |  |  | Cl=0 at alpha= | -2.8855 | deg
|  |  |  | @ Cl=0.1, Cd= | 0.0074228
|  |  |  | @ Cl=0.4, Cd= | 0.0072815
|  |  |  | @ Cl=0.6, Cd= | 0.00735
alpha (deg) | Cl | Cd | Cm | Cl/Cd
-14 | -0.3775 | 0.10327 | -0.0644 | -3.6555
-13.5 | -0.4086 | 0.09119 | -0.0724 | -4.4808
-13 | -0.4393 | 0.08001 | -0.08 | -5.4906
-12.5 | -0.4706 | 0.06942 | -0.0873 | -6.779
-12 | -0.4956 | 0.05948 | -0.0945 | -8.3322
-11.5 | -0.5348 | 0.04886 | -0.1027 | -10.9456
-11 | -0.5775 | 0.04174 | -0.1017 | -13.8356
-10.5 | -0.6237 | 0.03586 | -0.0952 | -17.3926
-10 | -0.6723 | 0.03028 | -0.0844 | -22.2028
-9.5 | -0.7238 | 0.02435 | -0.0709 | -29.7248
-9 | -0.7587 | 0.01695 | -0.0594 | -44.7611
-8.5 | -0.7282 | 0.01288 | -0.0517 | -56.5373
-8 | -0.6581 | 0.0111 | -0.0477 | -59.2883
-7.5 | -0.5874 | 0.01021 | -0.0437 | -57.5318
-7 | -0.5184 | 0.00956 | -0.0398 | -54.2259
-6.5 | -0.4531 | 0.00915 | -0.0357 | -49.5191
-6 | -0.3892 | 0.00883 | -0.0317 | -44.077
-5.5 | -0.3276 | 0.00851 | -0.0276 | -38.4959
-5 | -0.2654 | 0.00829 | -0.0239 | -32.0145
-4.5 | -0.2025 | 0.00805 | -0.0207 | -25.1553
-4 | -0.1399 | 0.00788 | -0.0177 | -17.7538
-3.5 | -0.0766 | 0.00772 | -0.015 | -9.9223
-3 | -0.0145 | 0.0076 | -0.0123 | -1.9079
-2.5 | 0.0488 | 0.00748 | -0.01 | 6.5241
-2 | 0.1115 | 0.00741 | -0.0078 | 15.0472
-1.5 | 0.1751 | 0.00734 | -0.0058 | 23.8556
-1 | 0.2384 | 0.0073 | -0.0039 | 32.6575
-0.5 | 0.3019 | 0.00728 | -0.0021 | 41.4698
0 | 0.3661 | 0.00726 | -0.0005 | 50.427
0.5 | 0.4291 | 0.0073 | 0.0013 | 58.7808
1 | 0.4936 | 0.00728 | 0.0027 | 67.8022
1.5 | 0.5565 | 0.00735 | 0.0045 | 75.7143
2 | 0.62 | 0.00735 | 0.0061 | 84.3537
2.5 | 0.6796 | 0.00732 | 0.0085 | 92.8415
3 | 0.6868 | 0.00601 | 0.0207 | 114.2762
3.5 | 0.7427 | 0.006 | 0.024 | 123.7833
4 | 0.8016 | 0.0062 | 0.0267 | 129.2903
4.5 | 0.8634 | 0.00635 | 0.029 | 135.9685
5 | 0.9213 | 0.0066 | 0.032 | 139.5909
5.5 | 0.9786 | 0.00683 | 0.0352 | 143.2796
6 | 1.0324 | 0.00711 | 0.0391 | 145.2039
6.5 | 1.0764 | 0.00744 | 0.0448 | 144.6774
7 | 1.1191 | 0.0078 | 0.0508 | 143.4744
7.5 | 1.1675 | 0.00835 | 0.0552 | 139.8204
8 | 1.2568 | 0.00901 | 0.052 | 139.4895
8.5 | 1.3517 | 0.00996 | 0.0474 | 135.7129
9 | 1.4273 | 0.01122 | 0.0456 | 127.2103
9.5 | 1.4892 | 0.013 | 0.0451 | 114.5538
10.5 | 1.5718 | 0.01946 | 0.0446 | 80.7708
11 | 1.5915 | 0.0246 | 0.0431 | 64.6951
11.5 | 1.6044 | 0.02991 | 0.0422 | 53.6409
12 | 1.5962 | 0.03645 | 0.0415 | 43.7915
12.5 | 1.5671 | 0.04251 | 0.0447 | 36.8643
13 | 1.5345 | 0.04935 | 0.0468 | 31.0942
13.5 | 1.508 | 0.05619 | 0.048 | 26.8375
14 | 1.4814 | 0.06339 | 0.0485 | 23.3696
14.5 | 1.451 | 0.07118 | 0.0482 | 20.3849
15 | 1.4332 | 0.07829 | 0.0478 | 18.3063
15.5 | 1.4117 | 0.08599 | 0.0467 | 16.417
16 | 1.384 | 0.09462 | 0.0446 | 14.6269
16.5 | 1.3638 | 0.10291 | 0.0422 | 13.2524

## 89. Re 7M Mach 0.00 (1)
BIGFOIL.COM POLAR EXPORT
Horten 17.00% thick 5.00% camber
Horten 17.00% thick 5.00% camber |  |  |  | Cl Max: | 1.935 | at alpha= | 20 | deg
JavaFoil+Calcfoil stall+Eppler ext transition |  |  |  | L/D Max: | 123.544 | at alpha= | 6.5 | deg
Re: | 7000000 |  |  | Cd Min: | 0.00683 | at alpha= | 2 | deg
Mach: | 0 |  |  | Cl=0 at alpha= | -2.0161 | deg
|  |  |  | @ Cl=0.1, Cd= | 0.0092443
|  |  |  | @ Cl=0.4, Cd= | 0.0094577
|  |  |  | @ Cl=0.6, Cd= | 0.0069019
alpha (deg) | Cl | Cd | Cm | Cl/Cd
-18 | -1.001 | 0.11689 | 0.008 | -8.564
-17.5 | -1.003 | 0.11072 | 0.008 | -9.056
-17 | -1.003 | 0.10465 | 0.008 | -9.583
-16.5 | -1.001 | 0.09869 | 0.009 | -10.142
-16 | -0.997 | 0.09254 | 0.009 | -10.778
-15.5 | -0.991 | 0.0869 | 0.009 | -11.408
-15 | -0.984 | 0.08079 | 0.009 | -12.181
-14.5 | -0.975 | 0.07427 | 0.009 | -13.133
-14 | -0.964 | 0.06798 | 0.009 | -14.175
-13.5 | -0.953 | 0.06023 | 0.01 | -15.819
-13 | -1.064 | 0.01649 | 0.013 | -64.517
-12.5 | -1.054 | 0.01396 | 0.013 | -75.497
-12 | -1.03 | 0.01298 | 0.013 | -79.351
-11.5 | -1 | 0.01229 | 0.013 | -81.376
-11 | -0.965 | 0.0118 | 0.013 | -81.836
-10.5 | -0.928 | 0.01134 | 0.013 | -81.762
-10 | -0.887 | 0.0098 | 0.013 | -90.499
-9.5 | -0.843 | 0.01004 | 0.012 | -83.977
-9 | -0.798 | 0.00978 | 0.012 | -81.525
-8.5 | -0.749 | 0.01011 | 0.012 | -74.087
-8 | -0.699 | 0.00981 | 0.012 | -71.19
-7.5 | -0.646 | 0.0102 | 0.012 | -63.397
-7 | -0.593 | 0.00998 | 0.012 | -59.406
-6.5 | -0.537 | 0.00972 | 0.012 | -55.266
-6 | -0.481 | 0.0095 | 0.012 | -50.598
-5.5 | -0.423 | 0.01002 | 0.011 | -42.227
-5 | -0.364 | 0.00976 | 0.011 | -37.316
-4.5 | -0.305 | 0.00961 | 0.011 | -31.725
-4 | -0.244 | 0.00944 | 0.011 | -25.899
-3.5 | -0.184 | 0.00933 | 0.011 | -19.675
-3 | -0.122 | 0.00978 | 0.01 | -12.485
-2.5 | -0.06 | 0.00966 | 0.01 | -6.235
-2 | 0.002 | 0.00961 | 0.01 | 0.204
-1.5 | 0.064 | 0.00953 | 0.01 | 6.758
-1 | 0.127 | 0.00903 | 0.009 | 14.051
-0.5 | 0.189 | 0.00899 | 0.009 | 21.065
0 | 0.252 | 0.00895 | 0.009 | 28.11
0.5 | 0.314 | 0.00893 | 0.008 | 35.137
1 | 0.376 | 0.00945 | 0.008 | 39.771
1.5 | 0.438 | 0.00947 | 0.008 | 46.25
2 | 0.5 | 0.00683 | 0.008 | 73.136
2.5 | 0.561 | 0.00699 | 0.007 | 80.336
3 | 0.623 | 0.00685 | 0.007 | 90.916
3.5 | 0.684 | 0.00727 | 0.007 | 94.032
4 | 0.745 | 0.00714 | 0.006 | 104.267
4.5 | 0.805 | 0.00705 | 0.006 | 114.22
5 | 0.865 | 0.00701 | 0.005 | 123.476
5.5 | 0.925 | 0.00784 | 0.005 | 117.874
6 | 0.983 | 0.00813 | 0.005 | 120.987
6.5 | 1.041 | 0.00843 | 0.004 | 123.544
7 | 1.098 | 0.009 | 0.004 | 122.046
7.5 | 1.153 | 0.00939 | 0.003 | 122.845
8 | 1.206 | 0.01015 | 0.003 | 118.858
8.5 | 1.257 | 0.01077 | 0.003 | 116.74
9 | 1.307 | 0.01147 | 0.002 | 113.975
9.5 | 1.355 | 0.01235 | 0.002 | 109.736
10 | 1.402 | 0.01335 | 0.001 | 105.001
10.5 | 1.448 | 0.01461 | 0.001 | 99.096
11 | 1.493 | 0.01598 | 0 | 93.427
11.5 | 1.538 | 0.01751 | 0 | 87.83
12 | 1.58 | 0.01927 | 0 | 81.994
12.5 | 1.621 | 0.02119 | -0.001 | 76.504
13 | 1.66 | 0.02329 | -0.001 | 71.246
13.5 | 1.696 | 0.02568 | -0.002 | 66.048
14 | 1.73 | 0.02829 | -0.002 | 61.164
14.5 | 1.762 | 0.03116 | -0.003 | 56.565
15 | 1.792 | 0.03427 | -0.003 | 52.279
15.5 | 1.819 | 0.03759 | -0.004 | 48.388
16 | 1.843 | 0.04096 | -0.004 | 44.988
16.5 | 1.865 | 0.04442 | -0.004 | 41.979
17 | 1.884 | 0.04794 | -0.005 | 39.311
17.5 | 1.9 | 0.05157 | -0.005 | 36.852
18 | 1.913 | 0.05534 | -0.006 | 34.566
18.5 | 1.923 | 0.05916 | -0.006 | 32.503
19 | 1.93 | 0.06313 | -0.007 | 30.567
19.5 | 1.934 | 0.06726 | -0.007 | 28.756
20 | 1.935 | 0.07158 | -0.008 | 27.031

## 90. Re 7M Mach 0.00 (2)
BIGFOIL.COM POLAR EXPORT
Horten 17.00% thick 5.00% camber
Horten 17.00% thick 5.00% camber |  |  |  | Cl Max: | 1.7155 | at alpha= | 15 | deg
XFOIL ncrit=9 |  |  |  | L/D Max: | 170.518 | at alpha= | 9 | deg
Re: | 7000000 |  |  | Cd Min: | 0.08114 | at alpha= | 20 | deg
Mach: | 0 |  |  | Cl=0 at alpha= | -2.5649 | deg
|  |  |  | @ Cl=0.1, Cd= | 0.0067334
|  |  |  | @ Cl=0.4, Cd= | 0.0065518
|  |  |  | @ Cl=0.6, Cd= | 0.0050866
alpha (deg) | Cl | Cd | Cm | Cl/Cd
-17.5 | -1.3971 | 0.01598 | -0.0644 | -87.428
-17 | -1.3696 | 0.01531 | -0.0597 | -89.4579
-16.5 | -1.3376 | 0.01466 | -0.0555 | -91.2415
-16 | -1.3015 | 0.01408 | -0.0519 | -92.4361
-15.5 | -1.2648 | 0.01353 | -0.0483 | -93.4812
-15 | -1.2251 | 0.01306 | -0.0452 | -93.8055
-14.5 | -1.1851 | 0.01263 | -0.0419 | -93.8321
-14 | -1.1434 | 0.01223 | -0.0389 | -93.4914
-13.5 | -1.1019 | 0.01174 | -0.0359 | -93.8586
-13 | -1.0594 | 0.01129 | -0.033 | -93.8353
-12.5 | -1.0158 | 0.0109 | -0.0302 | -93.1927
-12 | -0.9718 | 0.01058 | -0.0274 | -91.8526
-11.5 | -0.9278 | 0.01033 | -0.0246 | -89.8161
-11 | -0.8802 | 0.01003 | -0.0224 | -87.7567
-10.5 | -0.8316 | 0.00968 | -0.0205 | -85.9091
-10 | -0.7822 | 0.00938 | -0.0188 | -83.3902
-9.5 | -0.7317 | 0.00914 | -0.0172 | -80.0547
-9 | -0.6811 | 0.00889 | -0.0156 | -76.6142
-8.5 | -0.6303 | 0.00862 | -0.0141 | -73.1206
-8 | -0.5786 | 0.00841 | -0.0127 | -68.799
-7.5 | -0.5266 | 0.00822 | -0.0114 | -64.0633
-7 | -0.4747 | 0.00799 | -0.0101 | -59.4118
-6.5 | -0.4221 | 0.00785 | -0.0089 | -53.7707
-6 | -0.3694 | 0.00765 | -0.0077 | -48.2876
-5.5 | -0.3164 | 0.00753 | -0.0066 | -42.0186
-5 | -0.263 | 0.00735 | -0.0056 | -35.7823
-4.5 | -0.2094 | 0.00726 | -0.0047 | -28.843
-4 | -0.1558 | 0.00712 | -0.0037 | -21.882
-3.5 | -0.1016 | 0.00701 | -0.0029 | -14.4936
-3 | -0.0476 | 0.00694 | -0.0021 | -6.8588
-2.5 | 0.0071 | 0.00684 | -0.0014 | 1.038
-2 | 0.0611 | 0.00679 | -0.0006 | 8.9985
-1.5 | 0.1161 | 0.00671 | 0 | 17.3025
-1 | 0.1708 | 0.00667 | 0.0006 | 25.6072
-0.5 | 0.2255 | 0.00664 | 0.0012 | 33.9608
0 | 0.2807 | 0.0066 | 0.0017 | 42.5303
0.5 | 0.3348 | 0.0066 | 0.0023 | 50.7273
1 | 0.39 | 0.00655 | 0.0027 | 59.542
1.5 | 0.444 | 0.00656 | 0.0033 | 67.6829
2 | 0.4979 | 0.00651 | 0.0039 | 76.4823
2.5 | 0.5449 | 0.0062 | 0.0058 | 87.8871
3 | 0.5657 | 0.00512 | 0.013 | 110.4883
3.5 | 0.6171 | 0.00507 | 0.0141 | 121.716
4 | 0.6696 | 0.00518 | 0.0149 | 129.2664
4.5 | 0.7232 | 0.00526 | 0.0155 | 137.4905
5 | 0.7763 | 0.00538 | 0.0161 | 144.2937
5.5 | 0.8286 | 0.00553 | 0.0168 | 149.8373
6 | 0.8821 | 0.00566 | 0.0172 | 155.8481
6.5 | 0.9334 | 0.00587 | 0.018 | 159.0119
7 | 0.9871 | 0.00604 | 0.0183 | 163.4272
7.5 | 1.0366 | 0.00628 | 0.0193 | 165.0637
8 | 1.0885 | 0.00645 | 0.0199 | 168.7597
8.5 | 1.1358 | 0.00674 | 0.0212 | 168.5163
9 | 1.1851 | 0.00695 | 0.0221 | 170.518
9.5 | 1.2341 | 0.00729 | 0.0229 | 169.2867
10 | 1.291 | 0.00761 | 0.022 | 169.6452
10.5 | 1.3565 | 0.00805 | 0.0189 | 168.5093
11 | 1.4194 | 0.00862 | 0.0162 | 164.6636
11.5 | 1.4761 | 0.00921 | 0.0147 | 160.2714
12 | 1.5304 | 0.00987 | 0.0135 | 155.0557
12.5 | 1.5686 | 0.01056 | 0.0155 | 148.5417
13 | 1.6099 | 0.01153 | 0.016 | 139.6271
13.5 | 1.6523 | 0.01273 | 0.0156 | 129.7958
14 | 1.6914 | 0.01423 | 0.0149 | 118.8616
14.5 | 1.7137 | 0.01652 | 0.0156 | 103.7349
15 | 1.7155 | 0.01942 | 0.0191 | 88.3368
15.5 | 1.7129 | 0.0232 | 0.0215 | 73.8319
16.5 | 1.683 | 0.03355 | 0.0253 | 50.1639
17 | 1.6754 | 0.03862 | 0.026 | 43.3817
17.5 | 1.6606 | 0.04465 | 0.0263 | 37.1915
18 | 1.6335 | 0.0522 | 0.0261 | 31.2931
18.5 | 1.6244 | 0.05818 | 0.0255 | 27.9202
19 | 1.597 | 0.06636 | 0.0244 | 24.0657
19.5 | 1.5787 | 0.07371 | 0.0231 | 21.4177
20 | 1.5618 | 0.08114 | 0.0214 | 19.2482

## 91. Re 7M Mach 0.10 (1)
BIGFOIL.COM POLAR EXPORT
Horten 17.00% thick 5.00% camber
Horten 17.00% thick 5.00% camber |  |  |  | Cl Max: | 1.921 | at alpha= | 19.5 | deg
JavaFoil+Calcfoil stall+Eppler ext transition |  |  |  | L/D Max: | 124.114 | at alpha= | 7 | deg
Re: | 7000000 |  |  | Cd Min: | 0.00685 | at alpha= | 2 | deg
Mach: | 0.1 |  |  | Cl=0 at alpha= | -2.0159 | deg
|  |  |  | @ Cl=0.1, Cd= | 0.00926
|  |  |  | @ Cl=0.4, Cd= | 0.0094471
|  |  |  | @ Cl=0.6, Cd= | 0.0069571
alpha (deg) | Cl | Cd | Cm | Cl/Cd
-17.5 | -0.976 | 0.11288 | 0.008 | -8.643
-17 | -0.978 | 0.10705 | 0.008 | -9.137
-16.5 | -0.979 | 0.10082 | 0.009 | -9.71
-16 | -0.978 | 0.09498 | 0.009 | -10.292
-15.5 | -0.974 | 0.08921 | 0.009 | -10.918
-15 | -0.969 | 0.0829 | 0.009 | -11.687
-14.5 | -0.961 | 0.07686 | 0.009 | -12.507
-14 | -0.951 | 0.07066 | 0.009 | -13.455
-13.5 | -0.939 | 0.06395 | 0.009 | -14.691
-13 | -0.933 | 0.05371 | 0.01 | -17.379
-12.5 | -1.044 | 0.01458 | 0.013 | -71.621
-12 | -1.024 | 0.01327 | 0.013 | -77.215
-11.5 | -0.996 | 0.01252 | 0.013 | -79.581
-11 | -0.964 | 0.01195 | 0.013 | -80.653
-10.5 | -0.927 | 0.01147 | 0.013 | -80.859
-10 | -0.887 | 0.01111 | 0.013 | -79.841
-9.5 | -0.844 | 0.01016 | 0.013 | -83.138
-9 | -0.799 | 0.00984 | 0.012 | -81.175
-8.5 | -0.751 | 0.01014 | 0.012 | -74.03
-8 | -0.701 | 0.0099 | 0.012 | -70.808
-7.5 | -0.649 | 0.00965 | 0.012 | -67.186
-7 | -0.595 | 0.01002 | 0.012 | -59.351
-6.5 | -0.539 | 0.00976 | 0.012 | -55.269
-6 | -0.483 | 0.00958 | 0.012 | -50.409
-5.5 | -0.425 | 0.01002 | 0.011 | -42.395
-5 | -0.366 | 0.00986 | 0.011 | -37.122
-4.5 | -0.306 | 0.00964 | 0.011 | -31.74
-4 | -0.246 | 0.00947 | 0.011 | -25.923
-3.5 | -0.184 | 0.00936 | 0.011 | -19.699
-3 | -0.123 | 0.00982 | 0.01 | -12.496
-2.5 | -0.061 | 0.00969 | 0.01 | -6.242
-2 | 0.002 | 0.0096 | 0.01 | 0.205
-1.5 | 0.065 | 0.00956 | 0.01 | 6.768
-1 | 0.128 | 0.00902 | 0.009 | 14.146
-0.5 | 0.19 | 0.00897 | 0.009 | 21.211
0 | 0.253 | 0.009 | 0.009 | 28.1
0.5 | 0.315 | 0.00898 | 0.008 | 35.102
1 | 0.378 | 0.00944 | 0.008 | 40.019
1.5 | 0.44 | 0.00946 | 0.008 | 46.521
2 | 0.502 | 0.00685 | 0.008 | 73.253
2.5 | 0.564 | 0.00705 | 0.007 | 80.037
3 | 0.626 | 0.00689 | 0.007 | 90.876
3.5 | 0.687 | 0.00732 | 0.007 | 93.909
4 | 0.748 | 0.00718 | 0.006 | 104.179
4.5 | 0.809 | 0.00711 | 0.006 | 113.833
5 | 0.869 | 0.00708 | 0.005 | 122.847
5.5 | 0.929 | 0.00791 | 0.005 | 117.429
6 | 0.988 | 0.0082 | 0.005 | 120.443
6.5 | 1.046 | 0.00851 | 0.004 | 122.829
7 | 1.102 | 0.00888 | 0.004 | 124.114
7.5 | 1.157 | 0.00951 | 0.003 | 121.722
8 | 1.21 | 0.01029 | 0.003 | 117.652
8.5 | 1.261 | 0.01088 | 0.003 | 115.954
9 | 1.311 | 0.01168 | 0.002 | 112.225
9.5 | 1.359 | 0.01261 | 0.002 | 107.737
10 | 1.406 | 0.01367 | 0.001 | 102.862
10.5 | 1.452 | 0.01495 | 0.001 | 97.118
11 | 1.497 | 0.01637 | 0 | 91.476
11.5 | 1.541 | 0.01795 | 0 | 85.882
12 | 1.584 | 0.01972 | 0 | 80.338
12.5 | 1.625 | 0.02172 | -0.001 | 74.812
13 | 1.663 | 0.0239 | -0.001 | 69.595
13.5 | 1.7 | 0.02631 | -0.002 | 64.602
14 | 1.733 | 0.02899 | -0.002 | 59.801
14.5 | 1.765 | 0.03194 | -0.003 | 55.25
15 | 1.793 | 0.03516 | -0.003 | 51.004
15.5 | 1.82 | 0.03851 | -0.004 | 47.251
16 | 1.843 | 0.04202 | -0.004 | 43.854
16.5 | 1.863 | 0.04557 | -0.005 | 40.885
17 | 1.882 | 0.0492 | -0.005 | 38.245
17.5 | 1.896 | 0.0529 | -0.005 | 35.837
18 | 1.907 | 0.05677 | -0.006 | 33.587
18.5 | 1.914 | 0.06072 | -0.006 | 31.527
19 | 1.919 | 0.06482 | -0.007 | 29.604
19.5 | 1.921 | 0.06912 | -0.007 | 27.786
20 | 1.919 | 0.07353 | -0.008 | 26.093

## 92. Re 7M Mach 0.10 (2)
BIGFOIL.COM POLAR EXPORT
Horten 17.00% thick 5.00% camber
Horten 17.00% thick 5.00% camber |  |  |  | Cl Max: | 1.7149 | at alpha= | 15 | deg
XFOIL ncrit=9 |  |  |  | L/D Max: | 169.786 | at alpha= | 9 | deg
Re: | 7000000 |  |  | Cd Min: | 0.08521 | at alpha= | 20 | deg
Mach: | 0.1 |  |  | Cl=0 at alpha= | -2.573 | deg
|  |  |  | @ Cl=0.1, Cd= | 0.0067488
|  |  |  | @ Cl=0.4, Cd= | 0.0065713
|  |  |  | @ Cl=0.6, Cd= | 0.0051106
alpha (deg) | Cl | Cd | Cm | Cl/Cd
-20 | -1.7024 | 0.02262 | -0.0589 | -75.2608
-19.5 | -1.677 | 0.02117 | -0.0551 | -79.2159
-19 | -1.6484 | 0.0199 | -0.0514 | -82.8342
-18.5 | -1.6169 | 0.0188 | -0.0477 | -86.0053
-18 | -1.5551 | 0.01765 | -0.0496 | -88.1076
-17.5 | -1.405 | 0.01647 | -0.0686 | -85.3066
-17 | -1.3754 | 0.01592 | -0.0639 | -86.3945
-16.5 | -1.3439 | 0.01516 | -0.0594 | -88.6478
-16 | -1.3088 | 0.0145 | -0.0555 | -90.2621
-15.5 | -1.2727 | 0.01386 | -0.0516 | -91.8254
-15 | -1.2331 | 0.01333 | -0.0481 | -92.5056
-14.5 | -1.1927 | 0.01286 | -0.0447 | -92.7449
-14 | -1.151 | 0.01242 | -0.0415 | -92.6731
-13.5 | -1.1084 | 0.012 | -0.0384 | -92.3667
-13 | -1.0655 | 0.01149 | -0.0352 | -92.7328
-12.5 | -1.0216 | 0.01106 | -0.0323 | -92.3689
-12 | -0.9768 | 0.01069 | -0.0295 | -91.3751
-11.5 | -0.9324 | 0.01041 | -0.0265 | -89.5677
-11 | -0.8854 | 0.01015 | -0.024 | -87.2315
-10.5 | -0.8363 | 0.00978 | -0.022 | -85.5112
-10 | -0.7866 | 0.00946 | -0.02 | -83.1501
-9.5 | -0.7358 | 0.0092 | -0.0183 | -79.9783
-9 | -0.6845 | 0.00897 | -0.0167 | -76.3099
-8.5 | -0.6333 | 0.00868 | -0.0151 | -72.9608
-8 | -0.5814 | 0.00845 | -0.0136 | -68.8047
-7.5 | -0.5288 | 0.00827 | -0.0122 | -63.942
-7 | -0.4767 | 0.00803 | -0.0108 | -59.3649
-6.5 | -0.4237 | 0.00787 | -0.0095 | -53.8374
-6 | -0.3706 | 0.00768 | -0.0083 | -48.2552
-5.5 | -0.3174 | 0.00755 | -0.0071 | -42.0397
-5 | -0.2636 | 0.00737 | -0.006 | -35.7666
-4.5 | -0.2098 | 0.00728 | -0.005 | -28.8187
-4 | -0.1557 | 0.00713 | -0.004 | -21.8373
-3.5 | -0.1013 | 0.00703 | -0.0032 | -14.4097
-3 | -0.0468 | 0.00696 | -0.0023 | -6.7241
-2.5 | 0.008 | 0.00685 | -0.0016 | 1.1679
-2 | 0.0624 | 0.00681 | -0.0008 | 9.163
-1.5 | 0.1177 | 0.00672 | -0.0001 | 17.5149
-1 | 0.1726 | 0.00669 | 0.0005 | 25.7997
-0.5 | 0.2277 | 0.00665 | 0.0011 | 34.2406
0 | 0.2831 | 0.00661 | 0.0016 | 42.829
0.5 | 0.3377 | 0.00662 | 0.0023 | 51.0121
1 | 0.3931 | 0.00657 | 0.0027 | 59.8326
1.5 | 0.4474 | 0.00658 | 0.0033 | 67.9939
2 | 0.5018 | 0.00653 | 0.0039 | 76.8453
2.5 | 0.5502 | 0.00628 | 0.0056 | 87.6115
3 | 0.5697 | 0.00514 | 0.0132 | 110.8366
3.5 | 0.6213 | 0.00509 | 0.0143 | 122.0629
4 | 0.6739 | 0.0052 | 0.0152 | 129.5962
4.5 | 0.728 | 0.00528 | 0.0158 | 137.8788
5 | 0.7812 | 0.00542 | 0.0165 | 144.1328
5.5 | 0.8341 | 0.00555 | 0.0172 | 150.2883
6 | 0.8876 | 0.0057 | 0.0177 | 155.7193
6.5 | 0.9395 | 0.0059 | 0.0185 | 159.2373
7 | 0.9932 | 0.00608 | 0.0189 | 163.3553
7.5 | 1.0431 | 0.00632 | 0.02 | 165.0475
8 | 1.095 | 0.0065 | 0.0206 | 168.4615
8.5 | 1.1426 | 0.00679 | 0.022 | 168.2769
9 | 1.1919 | 0.00702 | 0.0231 | 169.7863
9.5 | 1.2416 | 0.00734 | 0.0239 | 169.1553
10 | 1.3001 | 0.00771 | 0.0227 | 168.6252
10.5 | 1.3678 | 0.00815 | 0.0193 | 167.8282
11 | 1.4296 | 0.00873 | 0.017 | 163.7572
11.5 | 1.4868 | 0.00935 | 0.0156 | 159.016
12 | 1.5395 | 0.01003 | 0.0148 | 153.4895
12.5 | 1.5744 | 0.01076 | 0.0176 | 146.3197
13 | 1.6193 | 0.01183 | 0.0173 | 136.8808
13.5 | 1.6605 | 0.01318 | 0.0169 | 125.9863
14 | 1.6983 | 0.01492 | 0.0161 | 113.8271
14.5 | 1.7132 | 0.01751 | 0.0177 | 97.8412
15 | 1.7149 | 0.0207 | 0.0207 | 82.8454
15.5 | 1.7091 | 0.02487 | 0.0231 | 68.7214
16 | 1.6955 | 0.02986 | 0.0252 | 56.7816
16.5 | 1.6725 | 0.03596 | 0.0267 | 46.51
17 | 1.6675 | 0.04091 | 0.0273 | 40.7602
17.5 | 1.6471 | 0.04764 | 0.0274 | 34.5739
18 | 1.6178 | 0.05554 | 0.027 | 29.1286
18.5 | 1.609 | 0.06158 | 0.0263 | 26.1286
19 | 1.5858 | 0.06932 | 0.0252 | 22.8765
19.5 | 1.5605 | 0.07765 | 0.0235 | 20.0966
20 | 1.5432 | 0.08521 | 0.0217 | 18.1106

## 93. Re 7M Mach 0.25 (1)
BIGFOIL.COM POLAR EXPORT
Horten 17.00% thick 5.00% camber
Horten 17.00% thick 5.00% camber |  |  |  | Cl Max: | 1.852 | at alpha= | 17.5 | deg
JavaFoil+Calcfoil stall+Eppler ext transition |  |  |  | L/D Max: | 118.891 | at alpha= | 6.5 | deg
Re: | 7000000 |  |  | Cd Min: | 0.00678 | at alpha= | 3 | deg
Mach: | 0.25 |  |  | Cl=0 at alpha= | -2.0156 | deg
|  |  |  | @ Cl=0.1, Cd= | 0.0092534
|  |  |  | @ Cl=0.4, Cd= | 0.0088775
|  |  |  | @ Cl=0.6, Cd= | 0.00686
alpha (deg) | Cl | Cd | Cm | Cl/Cd
-16 | -0.817 | 0.10821 | 0.008 | -7.549
-15.5 | -0.834 | 0.10152 | 0.008 | -8.218
-15 | -0.847 | 0.09521 | 0.008 | -8.901
-14.5 | -0.856 | 0.08894 | 0.009 | -9.629
-14 | -0.86 | 0.08263 | 0.009 | -10.408
-13.5 | -0.86 | 0.07696 | 0.009 | -11.169
-13 | -0.856 | 0.07071 | 0.009 | -12.108
-12.5 | -0.849 | 0.0649 | 0.009 | -13.08
-12 | -0.84 | 0.05829 | 0.009 | -14.406
-11.5 | -0.84 | 0.04583 | 0.01 | -18.327
-11 | -0.94 | 0.01338 | 0.013 | -70.223
-10.5 | -0.915 | 0.01238 | 0.013 | -73.886
-10 | -0.883 | 0.0118 | 0.013 | -74.828
-9.5 | -0.845 | 0.01129 | 0.013 | -74.851
-9 | -0.804 | 0.00972 | 0.013 | -82.664
-8.5 | -0.758 | 0.00998 | 0.013 | -75.99
-8 | -0.71 | 0.00969 | 0.013 | -73.251
-7.5 | -0.659 | 0.01002 | 0.012 | -65.753
-7 | -0.605 | 0.00974 | 0.012 | -62.17
-6.5 | -0.55 | 0.0101 | 0.012 | -54.483
-6 | -0.493 | 0.00984 | 0.012 | -50.131
-5.5 | -0.435 | 0.00963 | 0.012 | -45.131
-5 | -0.375 | 0.00947 | 0.012 | -39.561
-4.5 | -0.314 | 0.00993 | 0.011 | -31.583
-4 | -0.252 | 0.00976 | 0.011 | -25.789
-3.5 | -0.189 | 0.00963 | 0.011 | -19.643
-3 | -0.126 | 0.00948 | 0.011 | -13.278
-2.5 | -0.062 | 0.00938 | 0.01 | -6.622
-2 | 0.002 | 0.00939 | 0.01 | 0.215
-1.5 | 0.066 | 0.00929 | 0.01 | 7.148
-1 | 0.131 | 0.00922 | 0.01 | 14.206
-0.5 | 0.195 | 0.00924 | 0.009 | 21.156
0 | 0.26 | 0.00919 | 0.009 | 28.247
0.5 | 0.324 | 0.00924 | 0.009 | 35.04
1 | 0.388 | 0.00878 | 0.008 | 44.166
1.5 | 0.452 | 0.0093 | 0.008 | 48.602
2 | 0.515 | 0.00706 | 0.008 | 73.022
2.5 | 0.579 | 0.0069 | 0.007 | 83.866
3 | 0.642 | 0.00678 | 0.007 | 94.67
3.5 | 0.705 | 0.00702 | 0.007 | 100.451
4 | 0.767 | 0.00715 | 0.006 | 107.271
4.5 | 0.829 | 0.0077 | 0.006 | 107.768
5 | 0.891 | 0.00798 | 0.006 | 111.64
5.5 | 0.951 | 0.00826 | 0.005 | 115.082
6 | 1.01 | 0.0086 | 0.005 | 117.527
6.5 | 1.068 | 0.00898 | 0.004 | 118.891
7 | 1.124 | 0.00946 | 0.004 | 118.819
7.5 | 1.178 | 0.01022 | 0.004 | 115.258
8 | 1.23 | 0.0109 | 0.003 | 112.857
8.5 | 1.281 | 0.01209 | 0.003 | 105.923
9 | 1.33 | 0.01298 | 0.002 | 102.449
9.5 | 1.378 | 0.01421 | 0.002 | 97.028
10 | 1.426 | 0.0155 | 0.001 | 92.035
10.5 | 1.473 | 0.01693 | 0.001 | 86.984
11 | 1.518 | 0.0186 | 0 | 81.639
11.5 | 1.563 | 0.02044 | 0 | 76.433
12 | 1.605 | 0.02248 | -0.001 | 71.386
12.5 | 1.645 | 0.02471 | -0.001 | 66.564
13 | 1.681 | 0.02726 | -0.001 | 61.689
13.5 | 1.715 | 0.03011 | -0.002 | 56.975
14 | 1.746 | 0.03322 | -0.002 | 52.548
14.5 | 1.773 | 0.03669 | -0.003 | 48.312
15 | 1.796 | 0.04041 | -0.003 | 44.445
15.5 | 1.816 | 0.04437 | -0.004 | 40.933
16 | 1.832 | 0.04843 | -0.004 | 37.821
16.5 | 1.843 | 0.05259 | -0.005 | 35.044
17 | 1.851 | 0.05683 | -0.005 | 32.568
17.5 | 1.852 | 0.06131 | -0.005 | 30.215
18 | 1.848 | 0.0659 | -0.006 | 28.049
18.5 | 1.839 | 0.07081 | -0.006 | 25.977
19 | 1.825 | 0.07584 | -0.007 | 24.069
19.5 | 1.806 | 0.08126 | -0.007 | 22.226
20 | 1.781 | 0.08695 | -0.008 | 20.484

## 94. Re 7M Mach 0.25 (2)
BIGFOIL.COM POLAR EXPORT
Horten 17.00% thick 5.00% camber
Horten 17.00% thick 5.00% camber |  |  |  | Cl Max: | 1.7081 | at alpha= | 14 | deg
XFOIL ncrit=9 |  |  |  | L/D Max: | 167.248 | at alpha= | 8.5 | deg
Re: | 7000000 |  |  | Cd Min: | 0.08813 | at alpha= | 19 | deg
Mach: | 0.25 |  |  | Cl=0 at alpha= | -2.6185 | deg
|  |  |  | @ Cl=0.1, Cd= | 0.0068329
|  |  |  | @ Cl=0.4, Cd= | 0.0066719
|  |  |  | @ Cl=0.6, Cd= | 0.0052385
alpha (deg) | Cl | Cd | Cm | Cl/Cd
-20 | -1.5291 | 0.04547 | -0.0867 | -33.6288
-19.5 | -1.5628 | 0.03784 | -0.0869 | -41.3002
-19 | -1.5845 | 0.0322 | -0.0839 | -49.2081
-18.5 | -1.5953 | 0.02783 | -0.0791 | -57.323
-17.5 | -1.4212 | 0.02097 | -0.095 | -67.773
-17 | -1.4006 | 0.01956 | -0.0887 | -71.6053
-16.5 | -1.3728 | 0.01844 | -0.0828 | -74.4469
-16 | -1.342 | 0.01736 | -0.0771 | -77.3041
-15.5 | -1.3073 | 0.01643 | -0.0718 | -79.5679
-14.5 | -1.2331 | 0.01463 | -0.0614 | -84.2857
-14 | -1.191 | 0.01388 | -0.0569 | -85.8069
-13.5 | -1.148 | 0.0132 | -0.0524 | -86.9697
-13 | -1.1021 | 0.01263 | -0.0484 | -87.2605
-12.5 | -1.0553 | 0.0121 | -0.0445 | -87.2149
-12 | -1.0081 | 0.01163 | -0.0407 | -86.681
-11.5 | -0.9592 | 0.01106 | -0.0373 | -86.7269
-11 | -0.9106 | 0.01065 | -0.0339 | -85.5023
-10.5 | -0.8614 | 0.0103 | -0.0306 | -83.6311
-10 | -0.8108 | 0.01 | -0.0276 | -81.08
-9.5 | -0.7578 | 0.00959 | -0.0252 | -79.0198
-9 | -0.7046 | 0.00928 | -0.0228 | -75.9267
-8.5 | -0.65 | 0.00901 | -0.0208 | -72.1421
-8 | -0.5964 | 0.00872 | -0.0187 | -68.3945
-7.5 | -0.5417 | 0.00845 | -0.0168 | -64.1065
-7 | -0.4869 | 0.00826 | -0.015 | -58.9467
-6.5 | -0.4323 | 0.00801 | -0.0132 | -53.97
-6 | -0.3771 | 0.00785 | -0.0116 | -48.0382
-5.5 | -0.3221 | 0.00765 | -0.01 | -42.1046
-5 | -0.2662 | 0.00751 | -0.0087 | -35.4461
-4.5 | -0.2112 | 0.00736 | -0.0072 | -28.6957
-4 | -0.1549 | 0.00723 | -0.006 | -21.4246
-3.5 | -0.0991 | 0.00713 | -0.0048 | -13.899
-3 | -0.0428 | 0.00701 | -0.0038 | -6.1056
-2.5 | 0.0133 | 0.00693 | -0.0027 | 1.9192
-2 | 0.0699 | 0.00687 | -0.0018 | 10.1747
-1.5 | 0.1267 | 0.0068 | -0.0009 | 18.6324
-1 | 0.183 | 0.00677 | -0.0001 | 27.031
-0.5 | 0.2403 | 0.00671 | 0.0006 | 35.8122
0 | 0.2968 | 0.00671 | 0.0014 | 44.2325
0.5 | 0.3539 | 0.00668 | 0.002 | 52.979
1 | 0.4105 | 0.00667 | 0.0027 | 61.5442
1.5 | 0.4669 | 0.00668 | 0.0034 | 69.8952
2 | 0.5232 | 0.00664 | 0.0042 | 78.7952
2.5 | 0.5747 | 0.00652 | 0.0057 | 88.1442
3 | 0.5922 | 0.00524 | 0.0141 | 113.0153
3.5 | 0.6443 | 0.00523 | 0.0157 | 123.1931
4 | 0.6987 | 0.00533 | 0.0167 | 131.0882
4.5 | 0.7543 | 0.00542 | 0.0176 | 139.1697
5 | 0.8086 | 0.0056 | 0.0186 | 144.3929
5.5 | 0.8643 | 0.00571 | 0.0194 | 151.366
6 | 0.9176 | 0.00594 | 0.0205 | 154.4781
6.5 | 0.9726 | 0.00608 | 0.0214 | 159.9671
7 | 1.0254 | 0.00635 | 0.0226 | 161.4803
7.5 | 1.0785 | 0.00653 | 0.0238 | 165.1608
8 | 1.1285 | 0.00682 | 0.0255 | 165.4692
8.5 | 1.1791 | 0.00705 | 0.0271 | 167.2482
9 | 1.2267 | 0.00741 | 0.0291 | 165.5466
9.5 | 1.2828 | 0.00772 | 0.0294 | 166.1658
10 | 1.354 | 0.00826 | 0.0263 | 163.9225
10.5 | 1.4264 | 0.00885 | 0.0228 | 161.1751
11 | 1.4827 | 0.00945 | 0.0226 | 156.8995
11.5 | 1.5413 | 0.01017 | 0.0216 | 151.5536
12 | 1.5773 | 0.01112 | 0.0245 | 141.8435
12.5 | 1.6251 | 0.01232 | 0.0243 | 131.9075
13 | 1.6662 | 0.0142 | 0.0236 | 117.338
13.5 | 1.699 | 0.01704 | 0.0222 | 99.7066
14 | 1.7081 | 0.02064 | 0.0237 | 82.7568
14.5 | 1.7064 | 0.02454 | 0.0265 | 69.5355
15 | 1.6915 | 0.02961 | 0.029 | 57.126
15.5 | 1.6663 | 0.03561 | 0.0313 | 46.793
16 | 1.6418 | 0.04215 | 0.0325 | 38.9514
16.5 | 1.62 | 0.04894 | 0.0329 | 33.1018
17 | 1.5994 | 0.05588 | 0.0328 | 28.622
17.5 | 1.5707 | 0.06393 | 0.032 | 24.5691
18 | 1.5493 | 0.07151 | 0.031 | 21.6655
18.5 | 1.5297 | 0.0792 | 0.0294 | 19.3144
19 | 1.5007 | 0.08813 | 0.0273 | 17.0283

## 95. Re 7M Mach 0.50 (1)
BIGFOIL.COM POLAR EXPORT
Horten 17.00% thick 5.00% camber
Horten 17.00% thick 5.00% camber |  |  |  | Cl Max: | 1.641 | at alpha= | 12.5 | deg
JavaFoil+Calcfoil stall+Eppler ext transition |  |  |  | L/D Max: | 99.021 | at alpha= | 4.5 | deg
Re: | 7000000 |  |  | Cd Min: | 0.00761 | at alpha= | 2.5 | deg
Mach: | 0.5 |  |  | Cl=0 at alpha= | -2.0141 | deg
|  |  |  | @ Cl=0.1, Cd= | 0.0092283
|  |  |  | @ Cl=0.4, Cd= | 0.0084456
|  |  |  | @ Cl=0.6, Cd= | 0.008558
alpha (deg) | Cl | Cd | Cm | Cl/Cd
-20 | -1.004 | 0.14713 | 0.009 | -6.823
-19.5 | -0.978 | 0.13739 | 0.009 | -7.116
-19 | -0.952 | 0.13008 | 0.009 | -7.315
-18.5 | -0.922 | 0.13647 | 0.009 | -6.755
-18 | -0.896 | 0.12505 | 0.009 | -7.165
-17.5 | -0.87 | 0.11622 | 0.009 | -7.49
-17 | -0.839 | 0.12378 | 0.009 | -6.782
-16.5 | -0.813 | 0.11239 | 0.009 | -7.238
-16 | -0.789 | 0.10276 | 0.009 | -7.679
-15.5 | -0.757 | 0.1091 | 0.008 | -6.935
-15 | -0.731 | 0.09942 | 0.009 | -7.349
-14.5 | -0.701 | 0.10419 | 0.008 | -6.728
-14 | -0.674 | 0.0948 | 0.008 | -7.112
-13.5 | -0.649 | 0.08576 | 0.009 | -7.568
-13 | -0.618 | 0.0913 | 0.008 | -6.765
-12.5 | -0.593 | 0.0796 | 0.009 | -7.452
-12 | -0.562 | 0.0842 | 0.008 | -6.673
-11.5 | -0.537 | 0.07415 | 0.008 | -7.236
-11 | -0.506 | 0.0769 | 0.008 | -6.582
-10.5 | -0.48 | 0.06782 | 0.008 | -7.084
-10 | -0.451 | 0.06888 | 0.008 | -6.544
-9.5 | -0.426 | 0.05928 | 0.009 | -7.187
-9 | -0.397 | 0.05829 | 0.008 | -6.811
-8.5 | -0.369 | 0.05578 | 0.008 | -6.615
-8 | -0.497 | 0.04998 | 0.009 | -9.942
-7.5 | -0.526 | 0.04123 | 0.01 | -12.761
-7 | -0.61 | 0.01166 | 0.014 | -52.292
-6.5 | -0.573 | 0.00954 | 0.013 | -60.039
-6 | -0.524 | 0.00969 | 0.013 | -54.146
-5.5 | -0.469 | 0.00936 | 0.013 | -50.07
-5 | -0.408 | 0.00962 | 0.013 | -42.396
-4.5 | -0.344 | 0.00932 | 0.013 | -36.92
-4 | -0.278 | 0.00915 | 0.012 | -30.336
-3.5 | -0.209 | 0.00954 | 0.012 | -21.93
-3 | -0.14 | 0.0094 | 0.012 | -14.861
-2.5 | -0.069 | 0.00929 | 0.012 | -7.43
-2 | 0.002 | 0.00882 | 0.011 | 0.255
-1.5 | 0.074 | 0.00925 | 0.011 | 8.002
-1 | 0.146 | 0.00919 | 0.011 | 15.905
-0.5 | 0.218 | 0.00882 | 0.01 | 24.709
0 | 0.289 | 0.00885 | 0.01 | 32.694
0.5 | 0.361 | 0.00855 | 0.01 | 42.149
1 | 0.432 | 0.00836 | 0.009 | 51.61
1.5 | 0.502 | 0.00881 | 0.009 | 56.988
2 | 0.572 | 0.00919 | 0.009 | 62.236
2.5 | 0.642 | 0.00761 | 0.008 | 84.312
3 | 0.71 | 0.00789 | 0.008 | 90
3.5 | 0.778 | 0.00824 | 0.007 | 94.414
4 | 0.843 | 0.00867 | 0.007 | 97.271
4.5 | 0.907 | 0.00916 | 0.007 | 99.021
5 | 0.968 | 0.00982 | 0.006 | 98.593
5.5 | 1.027 | 0.01063 | 0.006 | 96.578
6 | 1.084 | 0.01181 | 0.005 | 91.823
6.5 | 1.141 | 0.01287 | 0.005 | 88.623
7 | 1.196 | 0.01415 | 0.004 | 84.55
7.5 | 1.251 | 0.0155 | 0.004 | 80.7
8 | 1.304 | 0.01712 | 0.003 | 76.168
8.5 | 1.356 | 0.01933 | 0.003 | 70.127
9 | 1.406 | 0.02123 | 0.002 | 66.205
9.5 | 1.453 | 0.02343 | 0.002 | 62.033
10 | 1.498 | 0.0259 | 0.001 | 57.855
10.5 | 1.54 | 0.0287 | 0.001 | 53.661
11 | 1.578 | 0.03197 | 0 | 49.357
11.5 | 1.609 | 0.03581 | 0 | 44.936
12 | 1.632 | 0.04045 | -0.001 | 40.343
12.5 | 1.641 | 0.04618 | -0.001 | 35.527
13 | 1.63 | 0.05342 | -0.001 | 30.509
13.5 | 1.587 | 0.06281 | -0.002 | 25.262
14 | 1.47 | 0.07553 | -0.002 | 19.462
14.5 | 1.012 | 0.09242 | -0.003 | 10.955
15 | 1.041 | 0.09482 | -0.003 | 10.98
15.5 | 1.069 | 0.09809 | -0.004 | 10.899
16 | 1.098 | 0.09882 | -0.004 | 11.113
16.5 | 1.125 | 0.10449 | -0.005 | 10.766
17 | 1.141 | 0.12266 | -0.005 | 9.302
17.5 | 1.155 | 0.14501 | -0.005 | 7.965

## 96. Re 7M Mach 0.50 (2)
BIGFOIL.COM POLAR EXPORT
Horten 17.00% thick 5.00% camber
Horten 17.00% thick 5.00% camber |  |  |  | Cl Max: | 1.622 | at alpha= | 12 | deg
XFOIL ncrit=9 |  |  |  | L/D Max: | 151.669 | at alpha= | 6.5 | deg
Re: | 7000000 |  |  | Cd Min: | 0.16253 | at alpha= | 20 | deg
Mach: | 0.5 |  |  | Cl=0 at alpha= | -2.862 | deg
|  |  |  | @ Cl=0.1, Cd= | 0.0072387
|  |  |  | @ Cl=0.4, Cd= | 0.00709
|  |  |  | @ Cl=0.6, Cd= | 0.0071667
alpha (deg) | Cl | Cd | Cm | Cl/Cd
-14 | -0.4066 | 0.09887 | -0.0686 | -4.1125
-13.5 | -0.4333 | 0.08773 | -0.0761 | -4.939
-13 | -0.4628 | 0.07695 | -0.0834 | -6.0143
-12.5 | -0.5009 | 0.06573 | -0.0916 | -7.6206
-12 | -0.5302 | 0.05473 | -0.1011 | -9.6876
-11.5 | -0.5701 | 0.04591 | -0.1052 | -12.4178
-11 | -0.6121 | 0.03946 | -0.1022 | -15.5119
-10.5 | -0.6564 | 0.03388 | -0.0944 | -19.3743
-10 | -0.7022 | 0.0285 | -0.0829 | -24.6386
-9.5 | -0.7489 | 0.02251 | -0.0697 | -33.2697
-9 | -0.7732 | 0.01592 | -0.0583 | -48.5678
-8.5 | -0.7359 | 0.01203 | -0.0511 | -61.1721
-8 | -0.6624 | 0.01056 | -0.0473 | -62.7273
-7.5 | -0.5916 | 0.00979 | -0.0432 | -60.429
-7 | -0.524 | 0.00929 | -0.039 | -56.4047
-6.5 | -0.4583 | 0.00885 | -0.0349 | -51.7853
-6 | -0.395 | 0.00855 | -0.0307 | -46.1988
-5.5 | -0.3338 | 0.00829 | -0.0266 | -40.2654
-5 | -0.2701 | 0.00804 | -0.0232 | -33.5945
-4.5 | -0.2073 | 0.00785 | -0.0199 | -26.4076
-4 | -0.1433 | 0.00767 | -0.0171 | -18.6832
-3.5 | -0.0807 | 0.00752 | -0.0143 | -10.7314
-3 | -0.0175 | 0.00739 | -0.0118 | -2.3681
-2.5 | 0.0459 | 0.00729 | -0.0095 | 6.2963
-2 | 0.1092 | 0.00723 | -0.0073 | 15.1037
-1.5 | 0.1733 | 0.00715 | -0.0054 | 24.2378
-1 | 0.2364 | 0.00713 | -0.0035 | 33.1557
-0.5 | 0.3011 | 0.00708 | -0.0019 | 42.5282
0 | 0.3645 | 0.00709 | -0.0002 | 51.4104
0.5 | 0.4291 | 0.00709 | 0.0013 | 60.5219
1 | 0.4933 | 0.00711 | 0.0028 | 69.3812
1.5 | 0.5569 | 0.00716 | 0.0045 | 77.7793
2 | 0.6211 | 0.00717 | 0.006 | 86.6248
2.5 | 0.6817 | 0.00722 | 0.0082 | 94.4183
3 | 0.6968 | 0.00596 | 0.0188 | 116.9128
3.5 | 0.7474 | 0.00589 | 0.0231 | 126.893
4 | 0.8073 | 0.00601 | 0.0257 | 134.3261
4.5 | 0.8685 | 0.00617 | 0.0281 | 140.7618
5 | 0.9274 | 0.00644 | 0.0309 | 144.0062
5.5 | 0.9876 | 0.00664 | 0.0336 | 148.7349
6 | 1.0397 | 0.00697 | 0.0378 | 149.1679
6.5 | 1.0905 | 0.00719 | 0.0425 | 151.669
7 | 1.1267 | 0.00759 | 0.0496 | 148.4453
7.5 | 1.1744 | 0.00799 | 0.0546 | 146.9837
8 | 1.2451 | 0.00869 | 0.0547 | 143.2796
8.5 | 1.3505 | 0.00948 | 0.0486 | 142.4578
9 | 1.4272 | 0.01068 | 0.0468 | 133.633
9.5 | 1.4926 | 0.01219 | 0.0463 | 122.4446
10 | 1.551 | 0.01474 | 0.0447 | 105.2239
10.5 | 1.5807 | 0.0182 | 0.046 | 86.8516
11 | 1.6126 | 0.02252 | 0.0447 | 71.6075
11.5 | 1.6153 | 0.02852 | 0.0437 | 56.6374
12 | 1.622 | 0.03402 | 0.0433 | 47.6778
12.5 | 1.5893 | 0.04122 | 0.0444 | 38.5565
13 | 1.5648 | 0.04738 | 0.0468 | 33.0266
13.5 | 1.532 | 0.05455 | 0.0481 | 28.0843
14 | 1.5038 | 0.06179 | 0.0487 | 24.3373
14.5 | 1.4781 | 0.06917 | 0.0487 | 21.3691
15.5 | 1.4265 | 0.08476 | 0.0471 | 16.8299
16 | 1.4059 | 0.09269 | 0.0454 | 15.1678
16.5 | 1.3815 | 0.10125 | 0.043 | 13.6444
17.5 | 1.3434 | 0.11839 | 0.037 | 11.3472
18 | 1.3269 | 0.12718 | 0.0334 | 10.4332
18.5 | 1.3115 | 0.13606 | 0.0293 | 9.6391
19 | 1.2993 | 0.14492 | 0.0249 | 8.9656
19.5 | 1.2903 | 0.15365 | 0.0203 | 8.3977
20 | 1.2814 | 0.16253 | 0.0153 | 7.8841

## 97. Re 8M Mach 0.00 (1)
BIGFOIL.COM POLAR EXPORT
Horten 17.00% thick 5.00% camber
Horten 17.00% thick 5.00% camber |  |  |  | Cl Max: | 1.937 | at alpha= | 20 | deg
JavaFoil+Calcfoil stall+Eppler ext transition |  |  |  | L/D Max: | 124.568 | at alpha= | 6.5 | deg
Re: | 8000000 |  |  | Cd Min: | 0.00694 | at alpha= | 2.5 | deg
Mach: | 0 |  |  | Cl=0 at alpha= | -2.0161 | deg
|  |  |  | @ Cl=0.1, Cd= | 0.0093343
|  |  |  | @ Cl=0.4, Cd= | 0.0092777
|  |  |  | @ Cl=0.6, Cd= | 0.0069966
alpha (deg) | Cl | Cd | Cm | Cl/Cd
-18 | -1.002 | 0.11585 | 0.008 | -8.646
-17.5 | -1.004 | 0.10952 | 0.008 | -9.164
-17 | -1.004 | 0.10338 | 0.009 | -9.71
-16.5 | -1.002 | 0.09739 | 0.009 | -10.289
-16 | -0.998 | 0.09151 | 0.009 | -10.91
-15.5 | -0.993 | 0.08555 | 0.009 | -11.606
-15 | -0.986 | 0.0796 | 0.009 | -12.381
-14.5 | -0.977 | 0.07291 | 0.009 | -13.402
-14 | -0.966 | 0.06628 | 0.009 | -14.576
-13.5 | -0.961 | 0.05587 | 0.01 | -17.197
-13 | -1.07 | 0.01549 | 0.013 | -69.064
-12.5 | -1.056 | 0.01355 | 0.013 | -77.917
-12 | -1.031 | 0.01263 | 0.013 | -81.652
-11.5 | -1 | 0.01203 | 0.013 | -83.167
-11 | -0.966 | 0.01152 | 0.013 | -83.828
-10.5 | -0.928 | 0.01114 | 0.013 | -83.305
-10 | -0.887 | 0.00962 | 0.013 | -92.198
-9.5 | -0.844 | 0.00988 | 0.012 | -85.413
-9 | -0.798 | 0.00958 | 0.012 | -83.268
-8.5 | -0.749 | 0.00988 | 0.012 | -75.87
-8 | -0.699 | 0.00966 | 0.012 | -72.341
-7.5 | -0.647 | 0.01003 | 0.012 | -64.445
-7 | -0.593 | 0.00978 | 0.012 | -60.609
-6.5 | -0.537 | 0.00954 | 0.012 | -56.363
-6 | -0.481 | 0.00998 | 0.012 | -48.177
-5.5 | -0.423 | 0.00979 | 0.011 | -43.215
-5 | -0.364 | 0.00959 | 0.011 | -37.991
-4.5 | -0.305 | 0.00944 | 0.011 | -32.27
-4 | -0.244 | 0.00928 | 0.011 | -26.345
-3.5 | -0.184 | 0.00971 | 0.011 | -18.901
-3 | -0.122 | 0.00957 | 0.01 | -12.754
-2.5 | -0.06 | 0.00951 | 0.01 | -6.332
-2 | 0.002 | 0.00942 | 0.01 | 0.208
-1.5 | 0.064 | 0.00934 | 0.01 | 6.889
-1 | 0.127 | 0.00933 | 0.009 | 13.612
-0.5 | 0.189 | 0.0088 | 0.009 | 21.525
0 | 0.252 | 0.00934 | 0.009 | 26.956
0.5 | 0.314 | 0.00928 | 0.008 | 33.809
1 | 0.376 | 0.00927 | 0.008 | 40.569
1.5 | 0.438 | 0.00929 | 0.008 | 47.129
2 | 0.5 | 0.00884 | 0.008 | 56.505
2.5 | 0.561 | 0.00694 | 0.007 | 80.888
3 | 0.623 | 0.00703 | 0.007 | 88.609
3.5 | 0.684 | 0.00722 | 0.007 | 94.726
4 | 0.745 | 0.00706 | 0.006 | 105.465
4.5 | 0.805 | 0.0073 | 0.006 | 110.381
5 | 0.865 | 0.00722 | 0.005 | 119.863
5.5 | 0.925 | 0.0078 | 0.005 | 118.632
6 | 0.984 | 0.00804 | 0.005 | 122.387
6.5 | 1.042 | 0.00836 | 0.004 | 124.568
7 | 1.098 | 0.00891 | 0.004 | 123.214
7.5 | 1.154 | 0.00932 | 0.003 | 123.775
8 | 1.207 | 0.01005 | 0.003 | 120.107
8.5 | 1.259 | 0.01066 | 0.003 | 118.081
9 | 1.308 | 0.01134 | 0.002 | 115.35
9.5 | 1.356 | 0.01219 | 0.002 | 111.305
10 | 1.403 | 0.01322 | 0.001 | 106.126
10.5 | 1.449 | 0.01442 | 0.001 | 100.497
11 | 1.494 | 0.01581 | 0 | 94.547
11.5 | 1.538 | 0.01737 | 0 | 88.567
12 | 1.581 | 0.01911 | 0 | 82.727
12.5 | 1.622 | 0.02103 | -0.001 | 77.135
13 | 1.66 | 0.02314 | -0.001 | 71.743
13.5 | 1.697 | 0.02553 | -0.002 | 66.475
14 | 1.731 | 0.02814 | -0.002 | 61.527
14.5 | 1.763 | 0.03098 | -0.003 | 56.914
15 | 1.792 | 0.03404 | -0.003 | 52.662
15.5 | 1.82 | 0.03723 | -0.004 | 48.88
16 | 1.844 | 0.0405 | -0.004 | 45.536
16.5 | 1.866 | 0.04383 | -0.004 | 42.577
17 | 1.886 | 0.04728 | -0.005 | 39.886
17.5 | 1.902 | 0.05082 | -0.005 | 37.424
18 | 1.915 | 0.05446 | -0.006 | 35.157
18.5 | 1.925 | 0.05821 | -0.006 | 33.062
19 | 1.932 | 0.06211 | -0.007 | 31.101
19.5 | 1.936 | 0.06613 | -0.007 | 29.27
20 | 1.937 | 0.07037 | -0.008 | 27.521

## 98. Re 8M Mach 0.00 (2)
BIGFOIL.COM POLAR EXPORT
Horten 17.00% thick 5.00% camber
Horten 17.00% thick 5.00% camber |  |  |  | Cl Max: | 1.7198 | at alpha= | 14.5 | deg
XFOIL ncrit=9 |  |  |  | L/D Max: | 174.028 | at alpha= | 9.5 | deg
Re: | 8000000 |  |  | Cd Min: | 0.07282 | at alpha= | 19.5 | deg
Mach: | 0 |  |  | Cl=0 at alpha= | -2.5489 | deg
|  |  |  | @ Cl=0.1, Cd= | 0.0065918
|  |  |  | @ Cl=0.4, Cd= | 0.0064419
|  |  |  | @ Cl=0.6, Cd= | 0.0050376
alpha (deg) | Cl | Cd | Cm | Cl/Cd
-20 | -1.7142 | 0.02044 | -0.0514 | -83.865
-19.5 | -1.6855 | 0.01929 | -0.0479 | -87.3769
-19 | -1.6542 | 0.01826 | -0.0446 | -90.5915
-18.5 | -1.6161 | 0.01733 | -0.0422 | -93.2545
-18 | -1.5814 | 0.01648 | -0.0388 | -95.9587
-17.5 | -1.4113 | 0.01551 | -0.0624 | -90.9929
-17 | -1.3778 | 0.01499 | -0.0585 | -91.9146
-16.5 | -1.3449 | 0.01434 | -0.0545 | -93.7866
-16 | -1.3088 | 0.01376 | -0.0509 | -95.1163
-15.5 | -1.272 | 0.01317 | -0.0473 | -96.5831
-15 | -1.2325 | 0.0127 | -0.044 | -97.0472
-14.5 | -1.1923 | 0.01226 | -0.0408 | -97.2512
-14 | -1.15 | 0.01186 | -0.0379 | -96.9646
-13.5 | -1.1079 | 0.0115 | -0.0349 | -96.3391
-13 | -1.0653 | 0.01106 | -0.0319 | -96.3201
-12.5 | -1.0215 | 0.01063 | -0.0292 | -96.096
-12 | -0.9784 | 0.01034 | -0.0262 | -94.6228
-11.5 | -0.9333 | 0.01005 | -0.0236 | -92.8657
-11 | -0.885 | 0.0098 | -0.0216 | -90.3061
-10.5 | -0.8357 | 0.00948 | -0.0198 | -88.154
-10 | -0.7865 | 0.00917 | -0.018 | -85.7688
-9.5 | -0.7358 | 0.00891 | -0.0164 | -82.5814
-9 | -0.6848 | 0.00871 | -0.0149 | -78.6223
-8.5 | -0.6335 | 0.00844 | -0.0135 | -75.0592
-8 | -0.5823 | 0.00823 | -0.012 | -70.7533
-7.5 | -0.5296 | 0.00804 | -0.0108 | -65.8706
-7 | -0.4779 | 0.00784 | -0.0095 | -60.9566
-6.5 | -0.4249 | 0.00766 | -0.0084 | -55.47
-6 | -0.372 | 0.00751 | -0.0072 | -49.534
-5.5 | -0.3188 | 0.00735 | -0.0062 | -43.3741
-5 | -0.2652 | 0.00721 | -0.0052 | -36.7822
-4.5 | -0.2117 | 0.0071 | -0.0042 | -29.8169
-4 | -0.1575 | 0.00696 | -0.0034 | -22.6293
-3.5 | -0.1035 | 0.00689 | -0.0025 | -15.0218
-3 | -0.0489 | 0.00678 | -0.0018 | -7.2124
-2.5 | 0.0053 | 0.00671 | -0.001 | 0.78987
-2 | 0.06 | 0.00665 | -0.0004 | 9.0226
-1.5 | 0.115 | 0.00657 | 0.0002 | 17.5038
-1 | 0.1695 | 0.00655 | 0.0009 | 25.8779
-0.5 | 0.2249 | 0.00649 | 0.0013 | 34.6533
0 | 0.2795 | 0.00649 | 0.0019 | 43.0663
0.5 | 0.3348 | 0.00646 | 0.0023 | 51.8266
1 | 0.3896 | 0.00644 | 0.0028 | 60.4969
1.5 | 0.444 | 0.00645 | 0.0033 | 68.8372
2 | 0.4986 | 0.0064 | 0.0038 | 77.9062
2.5 | 0.5501 | 0.00634 | 0.0048 | 86.7666
3 | 0.5701 | 0.00508 | 0.0121 | 112.2244
3.5 | 0.6195 | 0.00501 | 0.0136 | 123.6527
4 | 0.6715 | 0.00509 | 0.0146 | 131.9253
4.5 | 0.7251 | 0.00515 | 0.0151 | 140.7961
5 | 0.7782 | 0.00532 | 0.0157 | 146.2782
5.5 | 0.8322 | 0.00541 | 0.0161 | 153.8262
6 | 0.8834 | 0.00559 | 0.017 | 158.0322
6.5 | 0.9367 | 0.00573 | 0.0174 | 163.4729
7 | 0.9882 | 0.00595 | 0.0181 | 166.084
7.5 | 1.0409 | 0.00613 | 0.0185 | 169.8042
8 | 1.09 | 0.00636 | 0.0196 | 171.3836
8.5 | 1.14 | 0.00659 | 0.0204 | 172.9894
9 | 1.1866 | 0.00686 | 0.0219 | 172.9738
9.5 | 1.2356 | 0.0071 | 0.0228 | 174.0282
10 | 1.2845 | 0.00749 | 0.0234 | 171.4953
10.5 | 1.349 | 0.00792 | 0.0206 | 170.3283
11 | 1.4164 | 0.00847 | 0.0169 | 167.2255
11.5 | 1.4729 | 0.00896 | 0.0156 | 164.3862
12 | 1.5294 | 0.00964 | 0.0139 | 158.6515
12.5 | 1.5716 | 0.01039 | 0.015 | 151.2608
13 | 1.6074 | 0.01133 | 0.0168 | 141.8711
13.5 | 1.6504 | 0.01245 | 0.0164 | 132.5622
14 | 1.6884 | 0.01396 | 0.0159 | 120.9456
14.5 | 1.7198 | 0.01618 | 0.015 | 106.2917
15 | 1.7184 | 0.01922 | 0.0188 | 89.4069
15.5 | 1.7142 | 0.02312 | 0.0213 | 74.1436
16 | 1.7118 | 0.0271 | 0.0233 | 63.1661
16.5 | 1.69 | 0.03294 | 0.0251 | 51.3054
17 | 1.6811 | 0.03805 | 0.0259 | 44.1813
17.5 | 1.6623 | 0.04446 | 0.0262 | 37.3887
18 | 1.6361 | 0.05193 | 0.026 | 31.5059
18.5 | 1.6297 | 0.05762 | 0.0255 | 28.2836
19 | 1.6074 | 0.06518 | 0.0245 | 24.6609
19.5 | 1.5866 | 0.07282 | 0.0231 | 21.788

## 99. Re 8M Mach 0.10 (1)
BIGFOIL.COM POLAR EXPORT
Horten 17.00% thick 5.00% camber
Horten 17.00% thick 5.00% camber |  |  |  | Cl Max: | 1.922 | at alpha= | 19.5 | deg
JavaFoil+Calcfoil stall+Eppler ext transition |  |  |  | L/D Max: | 124.335 | at alpha= | 5 | deg
Re: | 8000000 |  |  | Cd Min: | 0.00696 | at alpha= | 2.5 | deg
Mach: | 0.1 |  |  | Cl=0 at alpha= | -2.0159 | deg
|  |  |  | @ Cl=0.1, Cd= | 0.0091389
|  |  |  | @ Cl=0.4, Cd= | 0.0093758
|  |  |  | @ Cl=0.6, Cd= | 0.0070181
alpha (deg) | Cl | Cd | Cm | Cl/Cd
-17.5 | -0.976 | 0.11169 | 0.008 | -8.742
-17 | -0.979 | 0.10587 | 0.008 | -9.247
-16.5 | -0.98 | 0.09961 | 0.009 | -9.838
-16 | -0.979 | 0.09376 | 0.009 | -10.438
-15.5 | -0.975 | 0.08798 | 0.009 | -11.083
-15 | -0.97 | 0.08154 | 0.009 | -11.9
-14.5 | -0.963 | 0.07571 | 0.009 | -12.714
-14 | -0.953 | 0.06929 | 0.009 | -13.749
-13.5 | -0.942 | 0.06206 | 0.01 | -15.185
-13 | -1.044 | 0.01848 | 0.012 | -56.517
-12.5 | -1.047 | 0.01408 | 0.013 | -74.361
-12 | -1.026 | 0.01289 | 0.013 | -79.591
-11.5 | -0.997 | 0.0122 | 0.013 | -81.714
-11 | -0.964 | 0.01171 | 0.013 | -82.369
-10.5 | -0.927 | 0.01127 | 0.013 | -82.275
-10 | -0.887 | 0.0097 | 0.013 | -91.488
-9.5 | -0.845 | 0.00995 | 0.013 | -84.912
-9 | -0.799 | 0.00966 | 0.012 | -82.693
-8.5 | -0.751 | 0.00998 | 0.012 | -75.272
-8 | -0.701 | 0.00971 | 0.012 | -72.138
-7.5 | -0.649 | 0.01008 | 0.012 | -64.344
-7 | -0.595 | 0.00982 | 0.012 | -60.568
-6.5 | -0.54 | 0.00961 | 0.012 | -56.126
-6 | -0.483 | 0.01003 | 0.012 | -48.122
-5.5 | -0.425 | 0.00984 | 0.011 | -43.186
-5 | -0.366 | 0.00968 | 0.011 | -37.806
-4.5 | -0.306 | 0.00943 | 0.011 | -32.451
-4 | -0.246 | 0.00932 | 0.011 | -26.364
-3.5 | -0.184 | 0.00921 | 0.011 | -20.016
-3 | -0.123 | 0.00969 | 0.01 | -12.652
-2.5 | -0.061 | 0.00958 | 0.01 | -6.315
-2 | 0.002 | 0.00948 | 0.01 | 0.207
-1.5 | 0.065 | 0.00945 | 0.01 | 6.845
-1 | 0.128 | 0.00889 | 0.009 | 14.351
-0.5 | 0.19 | 0.00885 | 0.009 | 21.505
0 | 0.253 | 0.00889 | 0.009 | 28.446
0.5 | 0.315 | 0.00886 | 0.008 | 35.58
1 | 0.378 | 0.00939 | 0.008 | 40.216
1.5 | 0.44 | 0.00935 | 0.008 | 47.062
2 | 0.502 | 0.00887 | 0.008 | 56.626
2.5 | 0.564 | 0.00696 | 0.007 | 80.991
3 | 0.626 | 0.00706 | 0.007 | 88.613
3.5 | 0.687 | 0.00726 | 0.007 | 94.685
4 | 0.748 | 0.00712 | 0.006 | 105.124
4.5 | 0.809 | 0.00704 | 0.006 | 114.912
5 | 0.869 | 0.00699 | 0.005 | 124.335
5.5 | 0.929 | 0.00784 | 0.005 | 118.44
6 | 0.988 | 0.00812 | 0.005 | 121.714
6.5 | 1.046 | 0.00844 | 0.004 | 123.885
7 | 1.103 | 0.009 | 0.004 | 122.555
7.5 | 1.158 | 0.00942 | 0.003 | 122.876
8 | 1.211 | 0.01018 | 0.003 | 118.933
8.5 | 1.262 | 0.01076 | 0.003 | 117.306
9 | 1.312 | 0.01156 | 0.002 | 113.505
9.5 | 1.36 | 0.01245 | 0.002 | 109.283
10 | 1.407 | 0.01353 | 0.001 | 104.024
10.5 | 1.453 | 0.01477 | 0.001 | 98.366
11 | 1.498 | 0.01618 | 0 | 92.612
11.5 | 1.542 | 0.0178 | 0 | 86.667
12 | 1.585 | 0.01956 | 0 | 81.033
12.5 | 1.626 | 0.02155 | -0.001 | 75.417
13 | 1.664 | 0.02375 | -0.001 | 70.06
13.5 | 1.7 | 0.02616 | -0.002 | 65.003
14 | 1.734 | 0.02883 | -0.002 | 60.143
14.5 | 1.765 | 0.03176 | -0.003 | 55.58
15 | 1.794 | 0.03491 | -0.003 | 51.397
15.5 | 1.821 | 0.03818 | -0.004 | 47.681
16 | 1.844 | 0.04155 | -0.004 | 44.378
16.5 | 1.865 | 0.04495 | -0.005 | 41.485
17 | 1.883 | 0.04847 | -0.005 | 38.852
17.5 | 1.897 | 0.05213 | -0.005 | 36.399
18 | 1.908 | 0.05584 | -0.006 | 34.175
18.5 | 1.916 | 0.05977 | -0.006 | 32.059
19 | 1.921 | 0.06375 | -0.007 | 30.129
19.5 | 1.922 | 0.06793 | -0.007 | 28.301
20 | 1.92 | 0.07236 | -0.008 | 26.538

## 100. Re 8M Mach 0.10 (2)
BIGFOIL.COM POLAR EXPORT
Horten 17.00% thick 5.00% camber
Horten 17.00% thick 5.00% camber |  |  |  | Cl Max: | 1.7196 | at alpha= | 14.5 | deg
XFOIL ncrit=9 |  |  |  | L/D Max: | 173.575 | at alpha= | 9.5 | deg
Re: | 8000000 |  |  | Cd Min: | 0.07586 | at alpha= | 19.5 | deg
Mach: | 0.1 |  |  | Cl=0 at alpha= | -2.5569 | deg
|  |  |  | @ Cl=0.1, Cd= | 0.006611
|  |  |  | @ Cl=0.4, Cd= | 0.00646
|  |  |  | @ Cl=0.6, Cd= | 0.0053085
alpha (deg) | Cl | Cd | Cm | Cl/Cd
-20 | -1.7152 | 0.02193 | -0.0577 | -78.2125
-19.5 | -1.6897 | 0.02051 | -0.0538 | -82.3842
-19 | -1.6615 | 0.01923 | -0.0499 | -86.4015
-18.5 | -1.6218 | 0.01807 | -0.0478 | -89.751
-18 | -1.5833 | 0.01709 | -0.045 | -92.6448
-17.5 | -1.4194 | 0.01597 | -0.0666 | -88.8791
-17 | -1.3866 | 0.01539 | -0.0624 | -90.0975
-16.5 | -1.3517 | 0.01484 | -0.0584 | -91.0849
-16 | -1.3159 | 0.01419 | -0.0545 | -92.7343
-15.5 | -1.28 | 0.0135 | -0.0505 | -94.8148
-15 | -1.2403 | 0.01299 | -0.0471 | -95.4811
-14.5 | -1.2002 | 0.01249 | -0.0436 | -96.0929
-14 | -1.1576 | 0.01205 | -0.0405 | -96.0664
-13.5 | -1.1148 | 0.01165 | -0.0373 | -95.691
-13 | -1.0717 | 0.01126 | -0.0342 | -95.1776
-12.5 | -1.0272 | 0.0108 | -0.0313 | -95.1111
-12 | -0.9832 | 0.01045 | -0.0283 | -94.0861
-11.5 | -0.9384 | 0.01014 | -0.0254 | -92.5444
-11 | -0.8904 | 0.00988 | -0.0231 | -90.1215
-10.5 | -0.8404 | 0.00959 | -0.0212 | -87.633
-10 | -0.7908 | 0.00925 | -0.0193 | -85.4919
-9.5 | -0.7399 | 0.00897 | -0.0176 | -82.4861
-9 | -0.6885 | 0.00875 | -0.016 | -78.6857
-8.5 | -0.6366 | 0.00849 | -0.0145 | -74.9823
-8 | -0.5851 | 0.00827 | -0.0129 | -70.7497
-7.5 | -0.5321 | 0.00807 | -0.0116 | -65.9356
-7 | -0.4798 | 0.00787 | -0.0102 | -60.9657
-6.5 | -0.4266 | 0.00768 | -0.009 | -55.5469
-6 | -0.3732 | 0.00754 | -0.0078 | -49.496
-5.5 | -0.3198 | 0.00736 | -0.0066 | -43.4511
-5 | -0.2658 | 0.00723 | -0.0056 | -36.7635
-4.5 | -0.212 | 0.00711 | -0.0046 | -29.8172
-4 | -0.1575 | 0.00698 | -0.0037 | -22.5645
-3.5 | -0.1032 | 0.00691 | -0.0028 | -14.9349
-3 | -0.0483 | 0.00679 | -0.002 | -7.1134
-2.5 | 0.0062 | 0.00672 | -0.0012 | 0.92262
-2 | 0.0613 | 0.00666 | -0.0005 | 9.2042
-1.5 | 0.1166 | 0.00659 | 0.0001 | 17.6935
-1 | 0.1714 | 0.00656 | 0.0008 | 26.128
-0.5 | 0.2271 | 0.00651 | 0.0013 | 34.8848
0 | 0.282 | 0.0065 | 0.0019 | 43.3846
0.5 | 0.3376 | 0.00647 | 0.0023 | 52.1793
1 | 0.3927 | 0.00646 | 0.0028 | 60.7895
1.5 | 0.4475 | 0.00646 | 0.0033 | 69.2724
2 | 0.5023 | 0.00642 | 0.0039 | 78.2399
3.5 | 0.6236 | 0.00504 | 0.0139 | 123.7302
4 | 0.6761 | 0.0051 | 0.0148 | 132.5686
4.5 | 0.7299 | 0.00518 | 0.0154 | 140.9073
5 | 0.7834 | 0.00534 | 0.016 | 146.7041
5.5 | 0.8377 | 0.00544 | 0.0164 | 153.989
6 | 0.889 | 0.00562 | 0.0174 | 158.1851
6.5 | 0.9428 | 0.00576 | 0.0179 | 163.6806
7 | 0.9942 | 0.00599 | 0.0187 | 165.9766
7.5 | 1.0475 | 0.00617 | 0.0191 | 169.7731
8 | 1.0964 | 0.00641 | 0.0204 | 171.0452
8.5 | 1.1469 | 0.00663 | 0.0212 | 172.9864
9 | 1.1931 | 0.00692 | 0.0229 | 172.4133
9.5 | 1.2428 | 0.00716 | 0.0238 | 173.5754
10 | 1.2935 | 0.00756 | 0.0242 | 171.0979
10.5 | 1.3595 | 0.00802 | 0.0212 | 169.5137
11 | 1.4272 | 0.0086 | 0.0176 | 165.9535
11.5 | 1.484 | 0.00909 | 0.0164 | 163.2563
12 | 1.5395 | 0.00979 | 0.0151 | 157.2523
12.5 | 1.5781 | 0.01058 | 0.017 | 149.1588
13 | 1.6171 | 0.01159 | 0.0181 | 139.5255
13.5 | 1.6592 | 0.01285 | 0.0177 | 129.1206
14 | 1.696 | 0.01458 | 0.0171 | 116.3237
14.5 | 1.7196 | 0.01715 | 0.0171 | 100.2682
15 | 1.7176 | 0.02051 | 0.0205 | 83.7445
15.5 | 1.7104 | 0.02478 | 0.0229 | 69.0234
16 | 1.7048 | 0.02909 | 0.0249 | 58.6043
16.5 | 1.6801 | 0.03527 | 0.0266 | 47.6354
17 | 1.6704 | 0.04063 | 0.0272 | 41.1125
17.5 | 1.6486 | 0.04747 | 0.0273 | 34.7293
18 | 1.6215 | 0.05514 | 0.027 | 29.407
18.5 | 1.6144 | 0.061 | 0.0263 | 26.4656
19 | 1.5915 | 0.0687 | 0.0252 | 23.1659
19.5 | 1.5758 | 0.07586 | 0.0238 | 20.7725

## 101. Re 8M Mach 0.25 (1)
BIGFOIL.COM POLAR EXPORT
Horten 17.00% thick 5.00% camber
Horten 17.00% thick 5.00% camber |  |  |  | Cl Max: | 1.854 | at alpha= | 17.5 | deg
JavaFoil+Calcfoil stall+Eppler ext transition |  |  |  | L/D Max: | 120.132 | at alpha= | 6.5 | deg
Re: | 8000000 |  |  | Cd Min: | 0.00684 | at alpha= | 2.5 | deg
Mach: | 0.25 |  |  | Cl=0 at alpha= | -2.0156 | deg
|  |  |  | @ Cl=0.1, Cd= | 0.0091234
|  |  |  | @ Cl=0.4, Cd= | 0.00915
|  |  |  | @ Cl=0.6, Cd= | 0.00691
alpha (deg) | Cl | Cd | Cm | Cl/Cd
-16.5 | -0.796 | 0.11476 | 0.008 | -6.937
-16 | -0.818 | 0.1071 | 0.008 | -7.633
-15.5 | -0.835 | 0.10051 | 0.008 | -8.305
-15 | -0.848 | 0.09434 | 0.008 | -8.988
-14.5 | -0.857 | 0.08799 | 0.009 | -9.741
-14 | -0.861 | 0.08175 | 0.009 | -10.529
-13.5 | -0.86 | 0.07612 | 0.009 | -11.303
-13 | -0.857 | 0.06984 | 0.009 | -12.272
-12.5 | -0.851 | 0.06362 | 0.009 | -13.37
-12 | -0.842 | 0.05695 | 0.01 | -14.783
-11.5 | -0.953 | 0.01501 | 0.013 | -63.48
-11 | -0.942 | 0.01297 | 0.013 | -72.579
-10.5 | -0.916 | 0.01215 | 0.013 | -75.383
-10 | -0.883 | 0.01154 | 0.013 | -76.517
-9.5 | -0.845 | 0.01109 | 0.013 | -76.242
-9 | -0.804 | 0.00955 | 0.013 | -84.154
-8.5 | -0.758 | 0.00977 | 0.013 | -77.639
-8 | -0.71 | 0.0101 | 0.013 | -70.319
-7.5 | -0.659 | 0.00981 | 0.012 | -67.153
-7 | -0.606 | 0.00954 | 0.012 | -63.472
-6.5 | -0.55 | 0.00994 | 0.012 | -55.331
-6 | -0.493 | 0.00964 | 0.012 | -51.163
-5.5 | -0.435 | 0.0095 | 0.012 | -45.78
-5 | -0.375 | 0.00992 | 0.012 | -37.783
-4.5 | -0.314 | 0.00976 | 0.011 | -32.15
-4 | -0.252 | 0.00954 | 0.011 | -26.383
-3.5 | -0.189 | 0.00943 | 0.011 | -20.067
-3 | -0.126 | 0.00932 | 0.011 | -13.504
-2.5 | -0.062 | 0.00976 | 0.01 | -6.365
-2 | 0.002 | 0.00924 | 0.01 | 0.218
-1.5 | 0.066 | 0.00916 | 0.01 | 7.257
-1 | 0.131 | 0.00909 | 0.01 | 14.412
-0.5 | 0.195 | 0.00904 | 0.009 | 21.627
0 | 0.26 | 0.00908 | 0.009 | 28.612
0.5 | 0.324 | 0.00905 | 0.009 | 35.777
1 | 0.388 | 0.00915 | 0.008 | 42.397
1.5 | 0.452 | 0.00915 | 0.008 | 49.388
2 | 0.515 | 0.00913 | 0.008 | 56.442
2.5 | 0.579 | 0.00684 | 0.007 | 84.632
3 | 0.642 | 0.00705 | 0.007 | 91.13
3.5 | 0.705 | 0.00717 | 0.007 | 98.308
4 | 0.767 | 0.00708 | 0.006 | 108.328
4.5 | 0.829 | 0.00702 | 0.006 | 118.087
5 | 0.891 | 0.0079 | 0.006 | 112.795
5.5 | 0.951 | 0.00819 | 0.005 | 116.199
6 | 1.011 | 0.00851 | 0.005 | 118.747
6.5 | 1.069 | 0.0089 | 0.004 | 120.132
7 | 1.125 | 0.00957 | 0.004 | 117.578
7.5 | 1.179 | 0.01011 | 0.004 | 116.652
8 | 1.231 | 0.01077 | 0.003 | 114.295
8.5 | 1.282 | 0.01192 | 0.003 | 107.518
9 | 1.331 | 0.01285 | 0.002 | 103.582
9.5 | 1.38 | 0.01402 | 0.002 | 98.443
10 | 1.427 | 0.01531 | 0.001 | 93.215
10.5 | 1.474 | 0.01679 | 0.001 | 87.807
11 | 1.52 | 0.0184 | 0 | 82.592
11.5 | 1.564 | 0.02024 | 0 | 77.257
12 | 1.606 | 0.0223 | -0.001 | 72.004
12.5 | 1.645 | 0.02456 | -0.001 | 66.984
13 | 1.682 | 0.02713 | -0.001 | 62.008
13.5 | 1.716 | 0.02996 | -0.002 | 57.284
14 | 1.746 | 0.03307 | -0.002 | 52.808
14.5 | 1.774 | 0.03649 | -0.003 | 48.611
15 | 1.797 | 0.04012 | -0.003 | 44.799
15.5 | 1.817 | 0.04389 | -0.004 | 41.404
16 | 1.833 | 0.04781 | -0.004 | 38.336
16.5 | 1.845 | 0.05186 | -0.005 | 35.568
17 | 1.852 | 0.05605 | -0.005 | 33.047
17.5 | 1.854 | 0.06037 | -0.005 | 30.711
18 | 1.85 | 0.06488 | -0.006 | 28.515
18.5 | 1.841 | 0.06962 | -0.006 | 26.443
19 | 1.827 | 0.07461 | -0.007 | 24.489
19.5 | 1.808 | 0.07995 | -0.007 | 22.611
20 | 1.783 | 0.08545 | -0.008 | 20.862

## 102. Re 8M Mach 0.25 (2)
BIGFOIL.COM POLAR EXPORT
Horten 17.00% thick 5.00% camber
Horten 17.00% thick 5.00% camber |  |  |  | Cl Max: | 1.7205 | at alpha= | 14 | deg
XFOIL ncrit=9 |  |  |  | L/D Max: | 170.838 | at alpha= | 8.5 | deg
Re: | 8000000 |  |  | Cd Min: | 0.08654 | at alpha= | 19 | deg
Mach: | 0.25 |  |  | Cl=0 at alpha= | -2.6032 | deg
|  |  |  | @ Cl=0.1, Cd= | 0.0066979
|  |  |  | @ Cl=0.4, Cd= | 0.0065647
|  |  |  | @ Cl=0.6, Cd= | 0.0052274
alpha (deg) | Cl | Cd | Cm | Cl/Cd
-20 | -1.6054 | 0.03913 | -0.0891 | -41.0273
-19.5 | -1.6203 | 0.03378 | -0.0868 | -47.9663
-19 | -1.6252 | 0.02965 | -0.0828 | -54.8128
-18.5 | -1.5836 | 0.02604 | -0.0839 | -60.8141
-18 | -1.4499 | 0.02151 | -0.101 | -67.4059
-17.5 | -1.4394 | 0.02017 | -0.0934 | -71.3634
-17 | -1.4167 | 0.01878 | -0.0872 | -75.4366
-16.5 | -1.3877 | 0.01766 | -0.0814 | -78.5787
-16 | -1.3552 | 0.01667 | -0.0758 | -81.2957
-15.5 | -1.3196 | 0.01578 | -0.0704 | -83.6248
-15 | -1.2802 | 0.01502 | -0.0655 | -85.233
-14.5 | -1.2403 | 0.01428 | -0.0605 | -86.8557
-14 | -1.1984 | 0.01352 | -0.0559 | -88.6391
-13.5 | -1.1551 | 0.01281 | -0.0515 | -90.1717
-13 | -1.109 | 0.01224 | -0.0474 | -90.6046
-12.5 | -1.0619 | 0.01173 | -0.0436 | -90.5286
-12 | -1.0139 | 0.0113 | -0.0399 | -89.7257
-11.5 | -0.9652 | 0.01082 | -0.0364 | -89.2052
-11 | -0.9164 | 0.01038 | -0.033 | -88.2852
-10.5 | -0.8676 | 0.01004 | -0.0296 | -86.4143
-10 | -0.8154 | 0.00972 | -0.0268 | -83.8889
-9.5 | -0.7622 | 0.0094 | -0.0244 | -81.0851
-9 | -0.7086 | 0.00905 | -0.0222 | -78.2983
-8.5 | -0.6543 | 0.00878 | -0.02 | -74.5216
-8 | -0.5998 | 0.00854 | -0.0181 | -70.2342
-7.5 | -0.5454 | 0.00826 | -0.0161 | -66.0291
-7 | -0.4904 | 0.00807 | -0.0144 | -60.7683
-6.5 | -0.4354 | 0.00784 | -0.0127 | -55.5357
-6 | -0.3804 | 0.00767 | -0.011 | -49.5958
-5.5 | -0.3246 | 0.00749 | -0.0096 | -43.3378
-5 | -0.2692 | 0.00735 | -0.0081 | -36.6259
-4.5 | -0.2133 | 0.0072 | -0.0068 | -29.625
-4 | -0.1571 | 0.00709 | -0.0056 | -22.158
-3.5 | -0.1012 | 0.00697 | -0.0044 | -14.5194
-3 | -0.0446 | 0.00687 | -0.0034 | -6.492
-2.5 | 0.0116 | 0.00681 | -0.0024 | 1.7034
-2 | 0.0688 | 0.00672 | -0.0016 | 10.2381
-1.5 | 0.1253 | 0.00668 | -0.0007 | 18.7575
-1 | 0.1824 | 0.00662 | 0.0001 | 27.5529
-0.5 | 0.2394 | 0.00659 | 0.0008 | 36.3278
0 | 0.2962 | 0.00658 | 0.0015 | 45.0152
0.5 | 0.3534 | 0.00654 | 0.0022 | 54.0367
1 | 0.41 | 0.00657 | 0.0028 | 62.4049
1.5 | 0.4671 | 0.00653 | 0.0034 | 71.5314
2 | 0.523 | 0.00654 | 0.0042 | 79.9694
2.5 | 0.5779 | 0.00648 | 0.0052 | 89.1821
3 | 0.5974 | 0.00523 | 0.0131 | 114.2256
3.5 | 0.6464 | 0.00518 | 0.0152 | 124.7876
4 | 0.7018 | 0.00522 | 0.0161 | 134.4444
4.5 | 0.756 | 0.00535 | 0.0172 | 141.3084
5 | 0.8126 | 0.00547 | 0.0178 | 148.5558
5.5 | 0.8671 | 0.00563 | 0.0188 | 154.0142
6 | 0.9206 | 0.00578 | 0.02 | 159.2734
6.5 | 0.9754 | 0.00597 | 0.0208 | 163.3836
7 | 1.0284 | 0.0062 | 0.022 | 165.871
7.5 | 1.0823 | 0.00642 | 0.023 | 168.5826
8 | 1.1319 | 0.00668 | 0.0249 | 169.4461
8.5 | 1.1822 | 0.00692 | 0.0265 | 170.8382
9 | 1.2287 | 0.00723 | 0.0289 | 169.9447
9.5 | 1.2796 | 0.00758 | 0.0302 | 168.8127
10 | 1.3461 | 0.008 | 0.0282 | 168.2625
10.5 | 1.4216 | 0.00863 | 0.024 | 164.7277
11 | 1.4779 | 0.00932 | 0.0236 | 158.573
11.5 | 1.5395 | 0.00998 | 0.0221 | 154.2585
12 | 1.5868 | 0.0108 | 0.0231 | 146.9259
12.5 | 1.6249 | 0.01195 | 0.0249 | 135.9749
13 | 1.6659 | 0.01374 | 0.0245 | 121.2445
13.5 | 1.6999 | 0.01637 | 0.0234 | 103.8424
14 | 1.7205 | 0.01987 | 0.0229 | 86.5878
14.5 | 1.7107 | 0.02423 | 0.0262 | 70.6026
15 | 1.696 | 0.02931 | 0.0287 | 57.8642
15.5 | 1.676 | 0.03491 | 0.031 | 48.0092
16 | 1.651 | 0.0414 | 0.0324 | 39.8792
16.5 | 1.6232 | 0.04865 | 0.0329 | 33.3649
17 | 1.6077 | 0.05509 | 0.0328 | 29.1832
17.5 | 1.5809 | 0.06292 | 0.0321 | 25.1256
18 | 1.5562 | 0.0708 | 0.031 | 21.9802
18.5 | 1.5341 | 0.07871 | 0.0295 | 19.4905
19 | 1.5148 | 0.08654 | 0.0277 | 17.504

## 103. Re 8M Mach 0.50 (1)
BIGFOIL.COM POLAR EXPORT
Horten 17.00% thick 5.00% camber
Horten 17.00% thick 5.00% camber |  |  |  | Cl Max: | 1.641 | at alpha= | 12.5 | deg
JavaFoil+Calcfoil stall+Eppler ext transition |  |  |  | L/D Max: | 100.136 | at alpha= | 4.5 | deg
Re: | 8000000 |  |  | Cd Min: | 0.00756 | at alpha= | 2.5 | deg
Mach: | 0.5 |  |  | Cl=0 at alpha= | -2.0141 | deg
|  |  |  | @ Cl=0.1, Cd= | 0.0090347
|  |  |  | @ Cl=0.4, Cd= | 0.0087092
|  |  |  | @ Cl=0.6, Cd= | 0.008496
alpha (deg) | Cl | Cd | Cm | Cl/Cd
-20 | -1.004 | 0.14532 | 0.009 | -6.911
-19.5 | -0.978 | 0.1361 | 0.009 | -7.189
-19 | -0.953 | 0.12789 | 0.009 | -7.452
-18.5 | -0.922 | 0.13387 | 0.009 | -6.888
-18 | -0.897 | 0.12296 | 0.009 | -7.294
-17.5 | -0.872 | 0.11371 | 0.009 | -7.673
-17 | -0.84 | 0.12231 | 0.009 | -6.865
-16.5 | -0.814 | 0.1111 | 0.009 | -7.33
-16 | -0.791 | 0.10027 | 0.009 | -7.891
-15.5 | -0.758 | 0.10741 | 0.009 | -7.053
-15 | -0.733 | 0.09719 | 0.009 | -7.537
-14.5 | -0.701 | 0.10292 | 0.008 | -6.814
-14 | -0.675 | 0.09339 | 0.009 | -7.226
-13.5 | -0.65 | 0.08399 | 0.009 | -7.744
-13 | -0.618 | 0.08948 | 0.008 | -6.905
-12.5 | -0.594 | 0.07798 | 0.009 | -7.62
-12 | -0.562 | 0.08259 | 0.008 | -6.808
-11.5 | -0.537 | 0.07278 | 0.009 | -7.383
-11 | -0.506 | 0.07537 | 0.008 | -6.719
-10.5 | -0.481 | 0.0666 | 0.008 | -7.224
-10 | -0.451 | 0.06784 | 0.008 | -6.651
-9.5 | -0.427 | 0.05826 | 0.009 | -7.325
-9 | -0.398 | 0.05737 | 0.008 | -6.929
-8.5 | -0.369 | 0.05501 | 0.008 | -6.713
-8 | -0.497 | 0.04952 | 0.009 | -10.043
-7.5 | -0.527 | 0.04027 | 0.01 | -13.097
-7 | -0.61 | 0.01146 | 0.014 | -53.239
-6.5 | -0.573 | 0.00973 | 0.013 | -58.864
-6 | -0.525 | 0.00946 | 0.013 | -55.426
-5.5 | -0.469 | 0.00971 | 0.013 | -48.278
-5 | -0.408 | 0.00943 | 0.013 | -43.265
-4.5 | -0.344 | 0.00918 | 0.013 | -37.468
-4 | -0.278 | 0.0095 | 0.012 | -29.209
-3.5 | -0.209 | 0.00936 | 0.012 | -22.363
-3 | -0.14 | 0.00922 | 0.012 | -15.148
-2.5 | -0.069 | 0.00915 | 0.012 | -7.548
-2 | 0.002 | 0.00919 | 0.011 | 0.245
-1.5 | 0.074 | 0.00906 | 0.011 | 8.176
-1 | 0.146 | 0.00899 | 0.011 | 16.246
-0.5 | 0.218 | 0.00866 | 0.01 | 25.165
0 | 0.289 | 0.00866 | 0.01 | 33.406
0.5 | 0.361 | 0.00844 | 0.01 | 42.719
1 | 0.432 | 0.00893 | 0.009 | 48.349
1.5 | 0.502 | 0.00866 | 0.009 | 57.994
2 | 0.572 | 0.00912 | 0.009 | 62.737
2.5 | 0.642 | 0.00756 | 0.008 | 84.947
3 | 0.71 | 0.00782 | 0.008 | 90.806
3.5 | 0.778 | 0.00816 | 0.007 | 95.281
4 | 0.844 | 0.00856 | 0.007 | 98.591
4.5 | 0.907 | 0.00906 | 0.007 | 100.136
5 | 0.969 | 0.0097 | 0.006 | 99.853
5.5 | 1.028 | 0.01048 | 0.006 | 98.103
6 | 1.085 | 0.01164 | 0.005 | 93.277
6.5 | 1.142 | 0.01271 | 0.005 | 89.845
7 | 1.198 | 0.01395 | 0.004 | 85.834
7.5 | 1.252 | 0.01536 | 0.004 | 81.488
8 | 1.305 | 0.01708 | 0.003 | 76.43
8.5 | 1.357 | 0.01914 | 0.003 | 70.861
9 | 1.407 | 0.02103 | 0.002 | 66.877
9.5 | 1.454 | 0.02315 | 0.002 | 62.825
10 | 1.499 | 0.02567 | 0.001 | 58.407
10.5 | 1.541 | 0.02851 | 0.001 | 54.047
11 | 1.578 | 0.03177 | 0 | 49.688
11.5 | 1.61 | 0.03562 | 0 | 45.196
12 | 1.632 | 0.04022 | -0.001 | 40.585
12.5 | 1.641 | 0.04588 | -0.001 | 35.78
13 | 1.63 | 0.05306 | -0.001 | 30.73
13.5 | 1.587 | 0.06227 | -0.002 | 25.493
14 | 1.471 | 0.0745 | -0.002 | 19.746
14.5 | 1.013 | 0.09038 | -0.003 | 11.213
15 | 1.042 | 0.09264 | -0.003 | 11.251
15.5 | 1.07 | 0.09603 | -0.004 | 11.145
16 | 1.1 | 0.09622 | -0.004 | 11.431
16.5 | 1.121 | 0.10979 | -0.005 | 10.214
17 | 1.126 | 0.1439 | -0.005 | 7.827
17.5 | 1.144 | 0.1655 | -0.005 | 6.912

## 104. Re 8M Mach 0.50 (2)
BIGFOIL.COM POLAR EXPORT
Horten 17.00% thick 5.00% camber
Horten 17.00% thick 5.00% camber |  |  |  | Cl Max: | 1.6375 | at alpha= | 12 | deg
XFOIL ncrit=9 |  |  |  | L/D Max: | 155.915 | at alpha= | 6.5 | deg
Re: | 8000000 |  |  | Cd Min: | 0.10854 | at alpha= | 17 | deg
Mach: | 0.5 |  |  | Cl=0 at alpha= | -2.8426 | deg
|  |  |  | @ Cl=0.1, Cd= | 0.0070706
|  |  |  | @ Cl=0.4, Cd= | 0.0069333
|  |  |  | @ Cl=0.6, Cd= | 0.0070299
alpha (deg) | Cl | Cd | Cm | Cl/Cd
-14 | -0.429 | 0.09562 | -0.0719 | -4.4865
-13.5 | -0.4554 | 0.08476 | -0.0793 | -5.3728
-13 | -0.4847 | 0.0742 | -0.0866 | -6.5323
-12.5 | -0.5215 | 0.06315 | -0.0948 | -8.2581
-12 | -0.5561 | 0.0518 | -0.1048 | -10.7355
-11.5 | -0.5967 | 0.04388 | -0.1066 | -13.5985
-11 | -0.6396 | 0.03771 | -0.1023 | -16.961
-10.5 | -0.6831 | 0.0323 | -0.0936 | -21.1486
-10 | -0.7272 | 0.02705 | -0.0815 | -26.8835
-9.5 | -0.7697 | 0.02104 | -0.0685 | -36.5827
-9 | -0.7858 | 0.01499 | -0.0574 | -52.4216
-8.5 | -0.7408 | 0.01148 | -0.0508 | -64.5296
-8 | -0.6663 | 0.01016 | -0.0469 | -65.5807
-7.5 | -0.5957 | 0.00947 | -0.0427 | -62.9039
-7 | -0.5288 | 0.00902 | -0.0383 | -58.6253
-6.5 | -0.4631 | 0.00862 | -0.0341 | -53.7239
-6 | -0.4008 | 0.00835 | -0.0298 | -48
-5.5 | -0.3381 | 0.00809 | -0.0258 | -41.7923
-5 | -0.2744 | 0.00786 | -0.0224 | -34.9109
-4.5 | -0.2107 | 0.00767 | -0.0193 | -27.4707
-4 | -0.1469 | 0.00749 | -0.0165 | -19.6128
-3.5 | -0.084 | 0.00736 | -0.0137 | -11.413
-3 | -0.0199 | 0.00722 | -0.0113 | -2.7562
-2.5 | 0.0433 | 0.00715 | -0.009 | 6.0559
-2 | 0.1076 | 0.00706 | -0.007 | 15.2408
-1.5 | 0.1712 | 0.00701 | -0.005 | 24.4223
-1 | 0.2354 | 0.00697 | -0.0033 | 33.7733
-0.5 | 0.3001 | 0.00693 | -0.0017 | 43.3045
0 | 0.3637 | 0.00695 | 0 | 52.3309
0.5 | 0.4287 | 0.00692 | 0.0014 | 61.9509
1 | 0.4925 | 0.00698 | 0.003 | 70.5587
1.5 | 0.5576 | 0.00699 | 0.0044 | 79.7711
2 | 0.6214 | 0.00705 | 0.006 | 88.1418
2.5 | 0.6841 | 0.00707 | 0.0078 | 96.761
3 | 0.72 | 0.00633 | 0.0145 | 113.7441
3.5 | 0.7517 | 0.00582 | 0.0224 | 129.1581
4 | 0.8123 | 0.00587 | 0.0248 | 138.3816
4.5 | 0.8726 | 0.00608 | 0.0274 | 143.5197
5 | 0.9338 | 0.00626 | 0.0298 | 149.1693
5.5 | 0.9913 | 0.00651 | 0.033 | 152.2734
6 | 1.0471 | 0.00676 | 0.0367 | 154.8964
6.5 | 1.0992 | 0.00705 | 0.041 | 155.9149
7 | 1.1378 | 0.0074 | 0.0478 | 153.7568
7.5 | 1.1822 | 0.00776 | 0.0536 | 152.3454
8 | 1.2353 | 0.0084 | 0.057 | 147.0595
8.5 | 1.3417 | 0.00916 | 0.0508 | 146.4738
9 | 1.4309 | 0.01017 | 0.0473 | 140.6981
9.5 | 1.4983 | 0.01172 | 0.0464 | 127.8413
10 | 1.5609 | 0.01373 | 0.0454 | 113.6854
10.5 | 1.5896 | 0.01734 | 0.0464 | 91.6724
11 | 1.6256 | 0.02113 | 0.0458 | 76.9333
11.5 | 1.6374 | 0.02652 | 0.045 | 61.7421
12 | 1.6375 | 0.0324 | 0.0447 | 50.5401
12.5 | 1.6214 | 0.03931 | 0.0441 | 41.2465
13 | 1.5821 | 0.04628 | 0.0467 | 34.1854
13.5 | 1.5556 | 0.05298 | 0.0483 | 29.362
14 | 1.522 | 0.06052 | 0.0489 | 25.1487
14.5 | 1.4984 | 0.06768 | 0.049 | 22.1395
15 | 1.4693 | 0.07552 | 0.0485 | 19.4558
15.5 | 1.4371 | 0.08392 | 0.0473 | 17.1246
16 | 1.4174 | 0.09169 | 0.0458 | 15.4586
16.5 | 1.3954 | 0.09997 | 0.0436 | 13.9582
17 | 1.3744 | 0.10854 | 0.0409 | 12.6626

## 105. Re 10M Mach 0.00 (1)
BIGFOIL.COM POLAR EXPORT
Horten 17.00% thick 5.00% camber
Horten 17.00% thick 5.00% camber |  |  |  | Cl Max: | 1.94 | at alpha= | 20 | deg
JavaFoil+Calcfoil stall+Eppler ext transition |  |  |  | L/D Max: | 130.602 | at alpha= | 5.5 | deg
Re: | 10000000 |  |  | Cd Min: | 0.00684 | at alpha= | 2.5 | deg
Mach: | 0 |  |  | Cl=0 at alpha= | -2.0161 | deg
|  |  |  | @ Cl=0.1, Cd= | 0.0091457
|  |  |  | @ Cl=0.4, Cd= | 0.0090755
|  |  |  | @ Cl=0.6, Cd= | 0.0071168
alpha (deg) | Cl | Cd | Cm | Cl/Cd
-18.5 | -0.999 | 0.12049 | 0.008 | -8.292
-18 | -1.003 | 0.11429 | 0.008 | -8.773
-17.5 | -1.005 | 0.10752 | 0.008 | -9.349
-17 | -1.005 | 0.10145 | 0.009 | -9.91
-16.5 | -1.004 | 0.09544 | 0.009 | -10.517
-16 | -1 | 0.0895 | 0.009 | -11.178
-15.5 | -0.995 | 0.0833 | 0.009 | -11.948
-15 | -0.988 | 0.07741 | 0.009 | -12.765
-14.5 | -0.981 | 0.07006 | 0.009 | -14.003
-14 | -0.972 | 0.06233 | 0.01 | -15.601
-13.5 | -1.079 | 0.01794 | 0.012 | -60.112
-13 | -1.077 | 0.01433 | 0.013 | -75.145
-12.5 | -1.059 | 0.01295 | 0.013 | -81.773
-12 | -1.032 | 0.01217 | 0.013 | -84.82
-11.5 | -1.001 | 0.01162 | 0.013 | -86.185
-11 | -0.966 | 0.01114 | 0.013 | -86.745
-10.5 | -0.928 | 0.00966 | 0.013 | -96.138
-10 | -0.887 | 0.00984 | 0.013 | -90.151
-9.5 | -0.844 | 0.00954 | 0.012 | -88.411
-9 | -0.798 | 0.00983 | 0.012 | -81.159
-8.5 | -0.749 | 0.00958 | 0.012 | -78.259
-8 | -0.699 | 0.00992 | 0.012 | -70.487
-7.5 | -0.647 | 0.00971 | 0.012 | -66.598
-7 | -0.593 | 0.00947 | 0.012 | -62.588
-6.5 | -0.538 | 0.00992 | 0.012 | -54.165
-6 | -0.481 | 0.00965 | 0.012 | -49.845
-5.5 | -0.423 | 0.00953 | 0.011 | -44.433
-5 | -0.364 | 0.00934 | 0.011 | -39.007
-4.5 | -0.305 | 0.00916 | 0.011 | -33.285
-4 | -0.244 | 0.0096 | 0.011 | -25.475
-3.5 | -0.184 | 0.00946 | 0.011 | -19.395
-3 | -0.122 | 0.00934 | 0.01 | -13.069
-2.5 | -0.06 | 0.00924 | 0.01 | -6.518
-2 | 0.002 | 0.00916 | 0.01 | 0.214
-1.5 | 0.064 | 0.00914 | 0.01 | 7.045
-1 | 0.127 | 0.00915 | 0.009 | 13.872
-0.5 | 0.189 | 0.00866 | 0.009 | 21.868
0 | 0.252 | 0.0091 | 0.009 | 27.655
0.5 | 0.314 | 0.00907 | 0.008 | 34.61
1 | 0.376 | 0.00906 | 0.008 | 41.52
1.5 | 0.438 | 0.0091 | 0.008 | 48.121
2 | 0.5 | 0.00909 | 0.008 | 54.969
2.5 | 0.561 | 0.00684 | 0.007 | 82.031
3 | 0.623 | 0.00728 | 0.007 | 85.503
3.5 | 0.684 | 0.00711 | 0.007 | 96.191
4 | 0.745 | 0.00733 | 0.006 | 101.656
4.5 | 0.805 | 0.0072 | 0.006 | 111.832
5 | 0.866 | 0.00712 | 0.005 | 121.631
5.5 | 0.925 | 0.00708 | 0.005 | 130.602
6 | 0.984 | 0.00795 | 0.005 | 123.728
6.5 | 1.042 | 0.00826 | 0.004 | 126.169
7 | 1.099 | 0.00879 | 0.004 | 124.966
7.5 | 1.155 | 0.0092 | 0.003 | 125.551
8 | 1.208 | 0.0099 | 0.003 | 122.042
8.5 | 1.26 | 0.01051 | 0.003 | 119.909
9 | 1.31 | 0.01115 | 0.002 | 117.522
9.5 | 1.358 | 0.012 | 0.002 | 113.226
10 | 1.405 | 0.013 | 0.001 | 108.121
10.5 | 1.451 | 0.01419 | 0.001 | 102.281
11 | 1.496 | 0.01557 | 0 | 96.091
11.5 | 1.54 | 0.01713 | 0 | 89.891
12 | 1.583 | 0.01888 | 0 | 83.82
12.5 | 1.623 | 0.02081 | -0.001 | 78.012
13 | 1.662 | 0.02293 | -0.001 | 72.462
13.5 | 1.698 | 0.02529 | -0.002 | 67.146
14 | 1.732 | 0.02788 | -0.002 | 62.133
14.5 | 1.764 | 0.03065 | -0.003 | 57.563
15 | 1.794 | 0.03357 | -0.003 | 53.455
15.5 | 1.822 | 0.03658 | -0.004 | 49.803
16 | 1.846 | 0.03965 | -0.004 | 46.566
16.5 | 1.869 | 0.04283 | -0.005 | 43.635
17 | 1.889 | 0.0461 | -0.005 | 40.967
17.5 | 1.905 | 0.04943 | -0.005 | 38.533
18 | 1.918 | 0.053 | -0.006 | 36.176
18.5 | 1.928 | 0.05655 | -0.006 | 34.087
19 | 1.935 | 0.06036 | -0.007 | 32.051
19.5 | 1.939 | 0.06428 | -0.007 | 30.162
20 | 1.94 | 0.06839 | -0.008 | 28.363

## 106. Re 10M Mach 0.00 (2)
BIGFOIL.COM POLAR EXPORT
Horten 17.00% thick 5.00% camber
Horten 17.00% thick 5.00% camber |  |  |  | Cl Max: | 1.7264 | at alpha= | 15 | deg
XFOIL ncrit=9 |  |  |  | L/D Max: | 179.623 | at alpha= | 9 | deg
Re: | 10000000 |  |  | Cd Min: | 0.07892 | at alpha= | 20 | deg
Mach: | 0 |  |  | Cl=0 at alpha= | -2.5282 | deg
|  |  |  | @ Cl=0.1, Cd= | 0.0063995
|  |  |  | @ Cl=0.4, Cd= | 0.006256
|  |  |  | @ Cl=0.6, Cd= | 0.0053343
alpha (deg) | Cl | Cd | Cm | Cl/Cd
-18.5 | -1.5963 | 0.01621 | -0.0473 | -98.4762
-18 | -1.4614 | 0.01529 | -0.064 | -95.5788
-17.5 | -1.4291 | 0.01475 | -0.0599 | -96.8881
-17 | -1.3949 | 0.01423 | -0.0561 | -98.0253
-16.5 | -1.3577 | 0.01375 | -0.0526 | -98.7418
-16 | -1.3206 | 0.01328 | -0.0491 | -99.4428
-15.5 | -1.283 | 0.01269 | -0.0456 | -101.1032
-15 | -1.2438 | 0.01221 | -0.0423 | -101.8673
-14.5 | -1.2029 | 0.01173 | -0.0391 | -102.549
-14 | -1.1611 | 0.01133 | -0.0361 | -102.4801
-13.5 | -1.119 | 0.01097 | -0.033 | -102.0055
-13 | -1.075 | 0.01065 | -0.0303 | -100.939
-12.5 | -1.0322 | 0.0103 | -0.0273 | -100.2136
-12 | -0.9888 | 0.00998 | -0.0243 | -99.0782
-11.5 | -0.9419 | 0.00966 | -0.0221 | -97.5052
-11 | -0.8926 | 0.00938 | -0.0203 | -95.1599
-10.5 | -0.8429 | 0.00914 | -0.0185 | -92.221
-10 | -0.7926 | 0.00886 | -0.0169 | -89.4582
-9.5 | -0.7424 | 0.00859 | -0.0153 | -86.4261
-9 | -0.6909 | 0.00835 | -0.0138 | -82.7425
-8.5 | -0.6392 | 0.00818 | -0.0124 | -78.1418
-8 | -0.5873 | 0.00793 | -0.0111 | -74.0605
-7.5 | -0.5353 | 0.00775 | -0.0098 | -69.071
-7 | -0.4821 | 0.00757 | -0.0087 | -63.6856
-6.5 | -0.4297 | 0.00739 | -0.0075 | -58.1461
-6 | -0.3761 | 0.00725 | -0.0065 | -51.8759
-5.5 | -0.3227 | 0.00709 | -0.0054 | -45.5148
-5 | -0.2689 | 0.00698 | -0.0045 | -38.5244
-4.5 | -0.2149 | 0.00684 | -0.0036 | -31.4181
-4 | -0.1607 | 0.00676 | -0.0027 | -23.7722
-3.5 | -0.1062 | 0.00664 | -0.002 | -15.994
-3 | -0.0518 | 0.00657 | -0.0012 | -7.8843
-2.5 | 0.0031 | 0.0065 | -0.0006 | 0.47692
-2 | 0.0583 | 0.00643 | 0 | 9.0669
-1.5 | 0.113 | 0.00639 | 0.0006 | 17.6839
-1 | 0.1685 | 0.00633 | 0.0011 | 26.6193
-0.5 | 0.2233 | 0.00632 | 0.0017 | 35.3323
0 | 0.2789 | 0.00628 | 0.0021 | 44.4108
0.5 | 0.3338 | 0.00626 | 0.0025 | 53.3227
1 | 0.3888 | 0.00626 | 0.003 | 62.1086
1.5 | 0.4443 | 0.00624 | 0.0033 | 71.2019
2 | 0.4982 | 0.00627 | 0.0039 | 79.4577
2.5 | 0.5525 | 0.0062 | 0.0044 | 89.1129
3 | 0.5886 | 0.00552 | 0.0084 | 106.6304
3.5 | 0.6236 | 0.00495 | 0.0128 | 125.9798
4 | 0.6756 | 0.00494 | 0.0137 | 136.7611
4.5 | 0.7278 | 0.00505 | 0.0145 | 144.1188
5 | 0.7819 | 0.00512 | 0.015 | 152.7148
5.5 | 0.8342 | 0.00529 | 0.0157 | 157.6938
6 | 0.8875 | 0.00539 | 0.0162 | 164.6568
6.5 | 0.9396 | 0.00559 | 0.0168 | 168.0859
7 | 0.9928 | 0.00574 | 0.0172 | 172.9617
7.5 | 1.0432 | 0.00598 | 0.018 | 174.4482
8 | 1.0956 | 0.00617 | 0.0185 | 177.5689
8.5 | 1.1426 | 0.00644 | 0.0199 | 177.4224
9 | 1.1927 | 0.00664 | 0.0207 | 179.6235
9.5 | 1.2363 | 0.00697 | 0.0227 | 177.3745
10 | 1.283 | 0.00725 | 0.0239 | 176.9655
10.5 | 1.3374 | 0.00761 | 0.0234 | 175.7424
11 | 1.405 | 0.00817 | 0.0197 | 171.9706
11.5 | 1.4687 | 0.00877 | 0.0166 | 167.4686
12 | 1.523 | 0.00944 | 0.0154 | 161.3347
12.5 | 1.5721 | 0.01019 | 0.015 | 154.2787
13 | 1.6023 | 0.01108 | 0.0181 | 144.6119
13.5 | 1.6449 | 0.01218 | 0.0178 | 135.0493
14 | 1.683 | 0.01362 | 0.0175 | 123.5683
14.5 | 1.7145 | 0.01573 | 0.0168 | 108.9955
15 | 1.7264 | 0.01867 | 0.0182 | 92.4692
15.5 | 1.7235 | 0.02244 | 0.0208 | 76.8048
16 | 1.7177 | 0.02669 | 0.0229 | 64.3574
16.5 | 1.6991 | 0.03211 | 0.0248 | 52.915
17 | 1.6882 | 0.03737 | 0.0258 | 45.1753
17.5 | 1.6723 | 0.04348 | 0.0261 | 38.4614
18 | 1.6491 | 0.05058 | 0.026 | 32.6038
18.5 | 1.6333 | 0.05722 | 0.0254 | 28.5442
19 | 1.6218 | 0.06358 | 0.0246 | 25.508
19.5 | 1.6039 | 0.07081 | 0.0234 | 22.6508
20 | 1.5811 | 0.07892 | 0.0216 | 20.0342

## 107. Re 10M Mach 0.10 (1)
BIGFOIL.COM POLAR EXPORT
Horten 17.00% thick 5.00% camber
Horten 17.00% thick 5.00% camber |  |  |  | Cl Max: | 1.925 | at alpha= | 19.5 | deg
JavaFoil+Calcfoil stall+Eppler ext transition |  |  |  | L/D Max: | 125.649 | at alpha= | 6.5 | deg
Re: | 10000000 |  |  | Cd Min: | 0.0069 | at alpha= | 2.5 | deg
Mach: | 0.1 |  |  | Cl=0 at alpha= | -2.0159 | deg
|  |  |  | @ Cl=0.1, Cd= | 0.0091367
|  |  |  | @ Cl=0.4, Cd= | 0.0091277
|  |  |  | @ Cl=0.6, Cd= | 0.0071497
alpha (deg) | Cl | Cd | Cm | Cl/Cd
-18 | -0.972 | 0.11701 | 0.008 | -8.309
-17.5 | -0.977 | 0.11056 | 0.008 | -8.839
-17 | -0.981 | 0.10378 | 0.009 | -9.448
-16.5 | -0.982 | 0.09771 | 0.009 | -10.045
-16 | -0.98 | 0.09191 | 0.009 | -10.666
-15.5 | -0.977 | 0.08609 | 0.009 | -11.35
-15 | -0.972 | 0.07983 | 0.009 | -12.179
-14.5 | -0.966 | 0.07339 | 0.009 | -13.156
-14 | -0.957 | 0.06642 | 0.01 | -14.405
-13.5 | -0.95 | 0.05758 | 0.01 | -16.499
-13 | -1.061 | 0.01566 | 0.013 | -67.706
-12.5 | -1.05 | 0.01343 | 0.013 | -78.207
-12 | -1.028 | 0.01239 | 0.013 | -82.941
-11.5 | -0.998 | 0.01179 | 0.013 | -84.696
-11 | -0.965 | 0.01132 | 0.013 | -85.249
-10.5 | -0.928 | 0.0109 | 0.013 | -85.092
-10 | -0.888 | 0.00937 | 0.013 | -94.728
-9.5 | -0.845 | 0.00961 | 0.013 | -87.929
-9 | -0.799 | 0.00994 | 0.012 | -80.426
-8.5 | -0.751 | 0.00967 | 0.012 | -77.665
-8 | -0.701 | 0.01003 | 0.012 | -69.888
-7.5 | -0.649 | 0.00975 | 0.012 | -66.55
-7 | -0.595 | 0.00951 | 0.012 | -62.564
-6.5 | -0.54 | 0.00993 | 0.012 | -54.366
-6 | -0.483 | 0.00975 | 0.012 | -49.522
-5.5 | -0.425 | 0.00952 | 0.011 | -44.631
-5 | -0.366 | 0.00938 | 0.011 | -39.029
-4.5 | -0.306 | 0.00919 | 0.011 | -33.299
-4 | -0.246 | 0.00908 | 0.011 | -27.036
-3.5 | -0.184 | 0.00959 | 0.011 | -19.233
-3 | -0.123 | 0.00937 | 0.01 | -13.087
-2.5 | -0.061 | 0.00927 | 0.01 | -6.527
-2 | 0.002 | 0.00919 | 0.01 | 0.214
-1.5 | 0.065 | 0.00917 | 0.01 | 7.057
-1 | 0.128 | 0.00911 | 0.009 | 14.001
-0.5 | 0.19 | 0.00864 | 0.009 | 22.018
0 | 0.253 | 0.00868 | 0.009 | 29.12
0.5 | 0.315 | 0.00912 | 0.008 | 34.57
1 | 0.378 | 0.00911 | 0.008 | 41.47
1.5 | 0.44 | 0.00916 | 0.008 | 48.053
2 | 0.502 | 0.00873 | 0.008 | 57.518
2.5 | 0.564 | 0.0069 | 0.007 | 81.742
3 | 0.626 | 0.00733 | 0.007 | 85.353
3.5 | 0.687 | 0.00716 | 0.007 | 95.948
4 | 0.748 | 0.00701 | 0.006 | 106.711
4.5 | 0.809 | 0.00724 | 0.006 | 111.7
5 | 0.87 | 0.00719 | 0.005 | 120.958
5.5 | 0.929 | 0.00775 | 0.005 | 119.862
6 | 0.988 | 0.00803 | 0.005 | 123.152
6.5 | 1.047 | 0.00833 | 0.004 | 125.649
7 | 1.103 | 0.0089 | 0.004 | 124.033
7.5 | 1.159 | 0.0093 | 0.003 | 124.654
8 | 1.213 | 0.01005 | 0.003 | 120.654
8.5 | 1.264 | 0.01061 | 0.003 | 119.138
9 | 1.314 | 0.01136 | 0.002 | 115.676
9.5 | 1.362 | 0.01224 | 0.002 | 111.26
10 | 1.409 | 0.0133 | 0.001 | 105.971
10.5 | 1.455 | 0.01454 | 0.001 | 100.069
11 | 1.5 | 0.01594 | 0 | 94.107
11.5 | 1.544 | 0.01755 | 0 | 87.992
12 | 1.586 | 0.01934 | 0 | 82.049
12.5 | 1.627 | 0.02132 | -0.001 | 76.319
13 | 1.665 | 0.02353 | -0.001 | 70.772
13.5 | 1.702 | 0.02593 | -0.002 | 65.616
14 | 1.735 | 0.02858 | -0.002 | 60.713
14.5 | 1.767 | 0.03142 | -0.003 | 56.231
15 | 1.796 | 0.03441 | -0.003 | 52.191
15.5 | 1.823 | 0.0375 | -0.004 | 48.601
16 | 1.846 | 0.04067 | -0.004 | 45.4
16.5 | 1.867 | 0.04392 | -0.005 | 42.519
17 | 1.886 | 0.04726 | -0.005 | 39.902
17.5 | 1.9 | 0.05073 | -0.005 | 37.461
18 | 1.911 | 0.05434 | -0.006 | 35.169
18.5 | 1.919 | 0.05812 | -0.006 | 33.015
19 | 1.924 | 0.06198 | -0.007 | 31.036
19.5 | 1.925 | 0.06605 | -0.007 | 29.149
20 | 1.923 | 0.0703 | -0.008 | 27.36

## 108. Re 10M Mach 0.10 (2)
BIGFOIL.COM POLAR EXPORT
Horten 17.00% thick 5.00% camber
Horten 17.00% thick 5.00% camber |  |  |  | Cl Max: | 1.7257 | at alpha= | 15 | deg
XFOIL ncrit=9 |  |  |  | L/D Max: | 179.327 | at alpha= | 9 | deg
Re: | 10000000 |  |  | Cd Min: | 0.08199 | at alpha= | 20 | deg
Mach: | 0.1 |  |  | Cl=0 at alpha= | -2.537 | deg
|  |  |  | @ Cl=0.1, Cd= | 0.0064105
|  |  |  | @ Cl=0.4, Cd= | 0.0062686
|  |  |  | @ Cl=0.6, Cd= | 0.0055052
alpha (deg) | Cl | Cd | Cm | Cl/Cd
-18.5 | -1.6175 | 0.01704 | -0.0498 | -94.9237
-18 | -1.4691 | 0.01583 | -0.0686 | -92.8048
-17.5 | -1.4384 | 0.01519 | -0.0641 | -94.6939
-17 | -1.4038 | 0.0146 | -0.0601 | -96.1507
-16.5 | -1.3672 | 0.01407 | -0.0563 | -97.1713
-16 | -1.3296 | 0.01355 | -0.0525 | -98.1255
-15.5 | -1.291 | 0.01303 | -0.0489 | -99.079
-15 | -1.2513 | 0.01252 | -0.0454 | -99.9441
-14.5 | -1.2109 | 0.01198 | -0.0419 | -101.0768
-14 | -1.1685 | 0.01153 | -0.0388 | -101.3443
-13.5 | -1.1261 | 0.01112 | -0.0355 | -101.268
-13 | -1.0816 | 0.01077 | -0.0326 | -100.4271
-12.5 | -1.0376 | 0.01045 | -0.0295 | -99.2919
-12 | -0.9938 | 0.01011 | -0.0264 | -98.2987
-11.5 | -0.9477 | 0.00977 | -0.0238 | -97.001
-11 | -0.8983 | 0.00946 | -0.0218 | -94.9577
-10.5 | -0.848 | 0.00921 | -0.0199 | -92.0738
-10 | -0.7971 | 0.00894 | -0.0182 | -89.1611
-9.5 | -0.7464 | 0.00866 | -0.0164 | -86.1894
-9 | -0.6947 | 0.0084 | -0.0149 | -82.7024
-8.5 | -0.6426 | 0.00821 | -0.0134 | -78.2704
-8 | -0.5901 | 0.00797 | -0.012 | -74.0402
-7.5 | -0.5379 | 0.00778 | -0.0105 | -69.1388
-7 | -0.4842 | 0.00761 | -0.0094 | -63.6268
-6.5 | -0.4314 | 0.00742 | -0.0081 | -58.1402
-6 | -0.3775 | 0.00727 | -0.007 | -51.9257
-5.5 | -0.3238 | 0.00712 | -0.0059 | -45.4775
-5 | -0.2697 | 0.00699 | -0.0049 | -38.5837
-4.5 | -0.2153 | 0.00686 | -0.0039 | -31.3848
-4 | -0.1608 | 0.00678 | -0.0031 | -23.7168
-3.5 | -0.106 | 0.00665 | -0.0023 | -15.9398
-3 | -0.0513 | 0.00659 | -0.0014 | -7.7845
-2.5 | 0.0041 | 0.00651 | -0.0008 | 0.6298
-2 | 0.0594 | 0.00644 | -0.0002 | 9.2236
-1.5 | 0.1145 | 0.0064 | 0.0005 | 17.8906
-1 | 0.1703 | 0.00634 | 0.001 | 26.8612
-0.5 | 0.2254 | 0.00633 | 0.0016 | 35.6082
0 | 0.2814 | 0.00629 | 0.002 | 44.7377
0.5 | 0.3366 | 0.00628 | 0.0025 | 53.5987
1 | 0.392 | 0.00627 | 0.003 | 62.5199
1.5 | 0.4477 | 0.00626 | 0.0033 | 71.5176
2 | 0.502 | 0.00628 | 0.0039 | 79.9363
2.5 | 0.5567 | 0.00622 | 0.0045 | 89.5016
3 | 0.5945 | 0.00561 | 0.0082 | 105.9715
3.5 | 0.6281 | 0.00497 | 0.013 | 126.3783
4 | 0.6801 | 0.00497 | 0.014 | 136.841
4.5 | 0.7328 | 0.00507 | 0.0148 | 144.5365
5 | 0.787 | 0.00515 | 0.0153 | 152.8155
5.5 | 0.8397 | 0.00532 | 0.016 | 157.8383
6 | 0.8934 | 0.00542 | 0.0166 | 164.8339
6.5 | 0.9456 | 0.00563 | 0.0173 | 167.9574
7 | 0.9993 | 0.00578 | 0.0177 | 172.8893
7.5 | 1.0497 | 0.00602 | 0.0187 | 174.3688
8 | 1.1025 | 0.00621 | 0.0191 | 177.5362
8.5 | 1.1494 | 0.00649 | 0.0207 | 177.1032
9 | 1.1997 | 0.00669 | 0.0216 | 179.3274
9.5 | 1.2434 | 0.00702 | 0.0237 | 177.1225
10 | 1.2902 | 0.00732 | 0.0251 | 176.2568
10.5 | 1.3474 | 0.00769 | 0.0241 | 175.2146
11 | 1.4173 | 0.00827 | 0.02 | 171.3785
11.5 | 1.4791 | 0.00889 | 0.0176 | 166.378
12 | 1.5339 | 0.00958 | 0.0164 | 160.1148
12.5 | 1.5804 | 0.01036 | 0.0167 | 152.5483
13 | 1.6122 | 0.01133 | 0.0194 | 142.2948
13.5 | 1.6539 | 0.01255 | 0.0191 | 131.7849
14 | 1.6908 | 0.0142 | 0.0187 | 119.0704
14.5 | 1.7205 | 0.01665 | 0.0178 | 103.3333
15 | 1.7257 | 0.01996 | 0.0199 | 86.4579
15.5 | 1.7198 | 0.0241 | 0.0223 | 71.361
16 | 1.7111 | 0.02863 | 0.0245 | 59.766
16.5 | 1.6893 | 0.03442 | 0.0264 | 49.079
17 | 1.6777 | 0.03993 | 0.027 | 42.016
17.5 | 1.6589 | 0.04646 | 0.0272 | 35.706
18 | 1.6382 | 0.05337 | 0.027 | 30.6951
18.5 | 1.623 | 0.06007 | 0.0263 | 27.0185
19 | 1.6037 | 0.06739 | 0.0252 | 23.7973
19.5 | 1.5865 | 0.07465 | 0.0239 | 21.2525
20 | 1.5704 | 0.08199 | 0.0222 | 19.1536

## 109. Re 10M Mach 0.25 (1)
BIGFOIL.COM POLAR EXPORT
Horten 17.00% thick 5.00% camber
Horten 17.00% thick 5.00% camber |  |  |  | Cl Max: | 1.857 | at alpha= | 17.5 | deg
JavaFoil+Calcfoil stall+Eppler ext transition |  |  |  | L/D Max: | 121.765 | at alpha= | 6.5 | deg
Re: | 10000000 |  |  | Cd Min: | 0.00674 | at alpha= | 2.5 | deg
Mach: | 0.25 |  |  | Cl=0 at alpha= | -2.0156 | deg
|  |  |  | @ Cl=0.1, Cd= | 0.0088886
|  |  |  | @ Cl=0.4, Cd= | 0.0093075
|  |  |  | @ Cl=0.6, Cd= | 0.0068067
alpha (deg) | Cl | Cd | Cm | Cl/Cd
-16.5 | -0.797 | 0.11308 | 0.008 | -7.046
-16 | -0.818 | 0.1057 | 0.008 | -7.741
-15.5 | -0.836 | 0.09884 | 0.008 | -8.456
-15 | -0.849 | 0.09254 | 0.009 | -9.176
-14.5 | -0.858 | 0.08661 | 0.009 | -9.908
-14 | -0.862 | 0.08028 | 0.009 | -10.74
-13.5 | -0.862 | 0.07451 | 0.009 | -11.569
-13 | -0.859 | 0.06817 | 0.009 | -12.603
-12.5 | -0.853 | 0.0619 | 0.009 | -13.778
-12 | -0.847 | 0.05409 | 0.01 | -15.65
-11.5 | -0.96 | 0.01392 | 0.013 | -68.943
-11 | -0.944 | 0.0124 | 0.013 | -76.136
-10.5 | -0.917 | 0.0117 | 0.013 | -78.355
-10 | -0.884 | 0.01114 | 0.013 | -79.295
-9.5 | -0.846 | 0.00957 | 0.013 | -88.432
-9 | -0.804 | 0.00977 | 0.013 | -82.341
-8.5 | -0.759 | 0.00947 | 0.013 | -80.131
-8 | -0.71 | 0.00978 | 0.013 | -72.593
-7.5 | -0.659 | 0.00952 | 0.012 | -69.204
-7 | -0.606 | 0.00983 | 0.012 | -61.587
-6.5 | -0.55 | 0.00963 | 0.012 | -57.159
-6 | -0.493 | 0.00938 | 0.012 | -52.609
-5.5 | -0.435 | 0.00979 | 0.012 | -44.416
-5 | -0.375 | 0.00959 | 0.012 | -39.059
-4.5 | -0.314 | 0.00945 | 0.011 | -33.213
-4 | -0.252 | 0.0093 | 0.011 | -27.066
-3.5 | -0.189 | 0.00914 | 0.011 | -20.698
-3 | -0.126 | 0.00964 | 0.011 | -13.064
-2.5 | -0.062 | 0.00951 | 0.01 | -6.529
-2 | 0.002 | 0.00942 | 0.01 | 0.214
-1.5 | 0.066 | 0.00892 | 0.01 | 7.452
-1 | 0.131 | 0.00886 | 0.01 | 14.784
-0.5 | 0.195 | 0.00881 | 0.009 | 22.172
0 | 0.26 | 0.00886 | 0.009 | 29.318
0.5 | 0.324 | 0.00937 | 0.009 | 34.582
1 | 0.388 | 0.00939 | 0.008 | 41.299
1.5 | 0.452 | 0.00895 | 0.008 | 50.495
2 | 0.516 | 0.00901 | 0.008 | 57.243
2.5 | 0.579 | 0.00674 | 0.007 | 85.896
3 | 0.642 | 0.00694 | 0.007 | 92.604
3.5 | 0.705 | 0.00708 | 0.007 | 99.586
4 | 0.768 | 0.00698 | 0.006 | 109.982
4.5 | 0.83 | 0.00693 | 0.006 | 119.747
5 | 0.891 | 0.0078 | 0.006 | 114.267
5.5 | 0.952 | 0.00809 | 0.005 | 117.639
6 | 1.011 | 0.0084 | 0.005 | 120.413
6.5 | 1.07 | 0.00878 | 0.004 | 121.765
7 | 1.126 | 0.00942 | 0.004 | 119.509
7.5 | 1.181 | 0.00996 | 0.004 | 118.555
8 | 1.233 | 0.01084 | 0.003 | 113.727
8.5 | 1.284 | 0.01173 | 0.003 | 109.414
9 | 1.333 | 0.01263 | 0.002 | 105.579
9.5 | 1.382 | 0.01376 | 0.002 | 100.4
10 | 1.429 | 0.01507 | 0.001 | 94.837
10.5 | 1.476 | 0.01653 | 0.001 | 89.28
11 | 1.521 | 0.01812 | 0 | 83.933
11.5 | 1.565 | 0.01999 | 0 | 78.284
12 | 1.607 | 0.02204 | -0.001 | 72.903
12.5 | 1.647 | 0.02432 | -0.001 | 67.706
13 | 1.683 | 0.02688 | -0.001 | 62.625
13.5 | 1.717 | 0.0297 | -0.002 | 57.812
14 | 1.748 | 0.03275 | -0.002 | 53.36
14.5 | 1.775 | 0.03604 | -0.003 | 49.25
15 | 1.799 | 0.03949 | -0.003 | 45.556
15.5 | 1.82 | 0.04307 | -0.004 | 42.25
16 | 1.835 | 0.04679 | -0.004 | 39.226
16.5 | 1.847 | 0.05062 | -0.005 | 36.491
17 | 1.855 | 0.0546 | -0.005 | 33.971
17.5 | 1.857 | 0.05879 | -0.006 | 31.58
18 | 1.853 | 0.06312 | -0.006 | 29.353
18.5 | 1.844 | 0.06779 | -0.006 | 27.2
19 | 1.83 | 0.0726 | -0.007 | 25.205
19.5 | 1.81 | 0.07772 | -0.007 | 23.295
20 | 1.785 | 0.08316 | -0.008 | 21.468

## 110. Re 10M Mach 0.25 (2)
BIGFOIL.COM POLAR EXPORT
Horten 17.00% thick 5.00% camber
Horten 17.00% thick 5.00% camber |  |  |  | Cl Max: | 1.7232 | at alpha= | 14 | deg
XFOIL ncrit=9 |  |  |  | L/D Max: | 176.443 | at alpha= | 9 | deg
Re: | 10000000 |  |  | Cd Min: | 0.08508 | at alpha= | 19 | deg
Mach: | 0.25 |  |  | Cl=0 at alpha= | -2.5823 | deg
|  |  |  | @ Cl=0.1, Cd= | 0.0064726
|  |  |  | @ Cl=0.4, Cd= | 0.0063368
|  |  |  | @ Cl=0.6, Cd= | 0.0062058
alpha (deg) | Cl | Cd | Cm | Cl/Cd
-20 | -1.6904 | 0.03315 | -0.0892 | -50.9925
-19.5 | -1.691 | 0.02932 | -0.0852 | -57.6739
-19 | -1.6393 | 0.02555 | -0.0881 | -64.1605
-18.5 | -1.4988 | 0.02194 | -0.1045 | -68.3136
-18 | -1.4842 | 0.02054 | -0.0977 | -72.259
-17.5 | -1.4613 | 0.01922 | -0.0916 | -76.0302
-17 | -1.4382 | 0.01781 | -0.0852 | -80.7524
-16.5 | -1.4097 | 0.01663 | -0.0792 | -84.7685
-16 | -1.3743 | 0.01572 | -0.0737 | -87.4237
-15.5 | -1.3374 | 0.01487 | -0.0684 | -89.9395
-15 | -1.2969 | 0.01417 | -0.0635 | -91.5243
-14.5 | -1.2545 | 0.01353 | -0.0588 | -92.7199
-14 | -1.2103 | 0.01296 | -0.0543 | -93.3873
-13.5 | -1.166 | 0.01231 | -0.05 | -94.7197
-13 | -1.12 | 0.01169 | -0.0459 | -95.8084
-12.5 | -1.0728 | 0.01119 | -0.042 | -95.8713
-12 | -1.0242 | 0.01077 | -0.0383 | -95.0975
-11.5 | -0.9753 | 0.01039 | -0.0348 | -93.8691
-11 | -0.9273 | 0.01004 | -0.0311 | -92.3606
-10.5 | -0.8766 | 0.00965 | -0.0281 | -90.8394
-10 | -0.8236 | 0.00932 | -0.0255 | -88.3691
-9.5 | -0.7693 | 0.00904 | -0.0232 | -85.0996
-9 | -0.7153 | 0.00874 | -0.021 | -81.8421
-8.5 | -0.661 | 0.00844 | -0.0189 | -78.3175
-8 | -0.6061 | 0.00821 | -0.017 | -73.8246
-7.5 | -0.5511 | 0.00799 | -0.0151 | -68.9737
-7 | -0.4961 | 0.00775 | -0.0133 | -64.0129
-6.5 | -0.4405 | 0.0076 | -0.0117 | -57.9605
-6 | -0.385 | 0.00739 | -0.0102 | -52.0974
-5.5 | -0.3292 | 0.00725 | -0.0087 | -45.4069
-5 | -0.2733 | 0.00708 | -0.0073 | -38.6017
-4.5 | -0.217 | 0.00697 | -0.0061 | -31.1334
-4 | -0.1609 | 0.00684 | -0.0049 | -23.5234
-3.5 | -0.1042 | 0.00673 | -0.0038 | -15.4829
-3 | -0.0477 | 0.00667 | -0.0028 | -7.1514
-2.5 | 0.0094 | 0.00656 | -0.0019 | 1.4329
-2 | 0.066 | 0.00652 | -0.001 | 10.1227
-1.5 | 0.1234 | 0.00644 | -0.0003 | 19.1615
-1 | 0.1805 | 0.00641 | 0.0005 | 28.1591
-0.5 | 0.2376 | 0.00639 | 0.0012 | 37.1831
0 | 0.2953 | 0.00635 | 0.0017 | 46.5039
0.5 | 0.3522 | 0.00637 | 0.0024 | 55.2904
1 | 0.4098 | 0.00633 | 0.0029 | 64.7393
1.5 | 0.4665 | 0.00636 | 0.0036 | 73.3491
2 | 0.5235 | 0.00635 | 0.0042 | 82.4409
2.5 | 0.5797 | 0.00634 | 0.0049 | 91.4353
3 | 0.6266 | 0.00603 | 0.0073 | 103.9138
3.5 | 0.6524 | 0.00506 | 0.0141 | 128.9328
4 | 0.705 | 0.00511 | 0.0155 | 137.9648
4.5 | 0.7604 | 0.00518 | 0.0164 | 146.7954
5 | 0.8152 | 0.00531 | 0.0173 | 153.5217
5.5 | 0.8707 | 0.00545 | 0.0181 | 159.7615
6 | 0.9255 | 0.0056 | 0.019 | 165.2679
6.5 | 0.9793 | 0.0058 | 0.0201 | 168.8448
7 | 1.0339 | 0.00599 | 0.021 | 172.6043
7.5 | 1.086 | 0.00624 | 0.0223 | 174.0385
8 | 1.139 | 0.00646 | 0.0235 | 176.3158
8.5 | 1.1871 | 0.00674 | 0.0256 | 176.1276
9 | 1.2351 | 0.007 | 0.0277 | 176.4429
9.5 | 1.2805 | 0.00732 | 0.0303 | 174.9317
10 | 1.3314 | 0.00774 | 0.0314 | 172.0155
10.5 | 1.408 | 0.00826 | 0.0272 | 170.46
11 | 1.4786 | 0.00897 | 0.0239 | 164.8384
11.5 | 1.5363 | 0.00959 | 0.0233 | 160.1981
12 | 1.5894 | 0.01049 | 0.023 | 151.5157
12.5 | 1.6199 | 0.01167 | 0.0262 | 138.8089
13 | 1.661 | 0.01337 | 0.026 | 124.2334
13.5 | 1.6957 | 0.01584 | 0.0251 | 107.0518
14 | 1.7232 | 0.01917 | 0.0237 | 89.8905
14.5 | 1.7205 | 0.02358 | 0.0256 | 72.9644
15 | 1.7045 | 0.02873 | 0.0282 | 59.3282
15.5 | 1.6838 | 0.03439 | 0.0305 | 48.9619
16 | 1.6608 | 0.04061 | 0.0321 | 40.8963
16.5 | 1.6335 | 0.04771 | 0.0327 | 34.2381
17 | 1.6155 | 0.05435 | 0.0328 | 29.724
17.5 | 1.5972 | 0.06126 | 0.0323 | 26.0725
18 | 1.565 | 0.0699 | 0.0311 | 22.3891
18.5 | 1.5465 | 0.0774 | 0.0297 | 19.9806
19 | 1.528 | 0.08508 | 0.028 | 17.9596

## 111. Re 10M Mach 0.50 (1)
BIGFOIL.COM POLAR EXPORT
Horten 17.00% thick 5.00% camber
Horten 17.00% thick 5.00% camber |  |  |  | Cl Max: | 1.643 | at alpha= | 12.5 | deg
JavaFoil+Calcfoil stall+Eppler ext transition |  |  |  | L/D Max: | 101.961 | at alpha= | 4.5 | deg
Re: | 10000000 |  |  | Cd Min: | 0.0077 | at alpha= | 3 | deg
Mach: | 0.5 |  |  | Cl=0 at alpha= | -2.0141 | deg
|  |  |  | @ Cl=0.1, Cd= | 0.00879
|  |  |  | @ Cl=0.4, Cd= | 0.0088246
|  |  |  | @ Cl=0.6, Cd= | 0.00857
alpha (deg) | Cl | Cd | Cm | Cl/Cd
-20 | -1.007 | 0.15867 | 0.009 | -6.347
-19.5 | -0.982 | 0.14512 | 0.009 | -6.767
-19 | -0.957 | 0.13471 | 0.009 | -7.101
-18.5 | -0.925 | 0.1418 | 0.009 | -6.52
-18 | -0.902 | 0.1224 | 0.009 | -7.366
-17.5 | -0.878 | 0.11167 | 0.01 | -7.861
-17 | -0.841 | 0.11881 | 0.009 | -7.083
-16.5 | -0.818 | 0.10669 | 0.009 | -7.669
-16 | -0.796 | 0.0952 | 0.01 | -8.358
-15.5 | -0.759 | 0.10462 | 0.009 | -7.251
-15 | -0.735 | 0.09388 | 0.009 | -7.83
-14.5 | -0.702 | 0.1009 | 0.009 | -6.959
-14 | -0.677 | 0.09087 | 0.009 | -7.446
-13.5 | -0.654 | 0.08032 | 0.009 | -8.138
-13 | -0.619 | 0.0879 | 0.008 | -7.041
-12.5 | -0.596 | 0.07509 | 0.009 | -7.944
-12 | -0.563 | 0.08048 | 0.008 | -6.996
-11.5 | -0.539 | 0.07049 | 0.009 | -7.644
-11 | -0.507 | 0.0737 | 0.008 | -6.884
-10.5 | -0.483 | 0.06466 | 0.009 | -7.462
-10 | -0.452 | 0.06601 | 0.008 | -6.847
-9.5 | -0.428 | 0.05652 | 0.009 | -7.57
-9 | -0.398 | 0.05603 | 0.009 | -7.107
-8.5 | -0.37 | 0.05399 | 0.008 | -6.849
-8 | -0.498 | 0.04851 | 0.009 | -10.268
-7.5 | -0.531 | 0.03825 | 0.01 | -13.871
-7 | -0.61 | 0.01108 | 0.014 | -55.118
-6.5 | -0.573 | 0.00994 | 0.013 | -57.67
-6 | -0.525 | 0.00961 | 0.013 | -54.612
-5.5 | -0.469 | 0.0098 | 0.013 | -47.85
-5 | -0.408 | 0.00915 | 0.013 | -44.584
-4.5 | -0.344 | 0.00942 | 0.013 | -36.503
-4 | -0.278 | 0.00924 | 0.012 | -30.027
-3.5 | -0.209 | 0.00908 | 0.012 | -23.06
-3 | -0.14 | 0.00895 | 0.012 | -15.602
-2.5 | -0.069 | 0.00938 | 0.012 | -7.359
-2 | 0.002 | 0.00927 | 0.011 | 0.243
-1.5 | 0.074 | 0.00879 | 0.011 | 8.42
-1 | 0.146 | 0.00879 | 0.011 | 16.623
-0.5 | 0.218 | 0.00881 | 0.01 | 24.747
0 | 0.289 | 0.00891 | 0.01 | 32.49
0.5 | 0.361 | 0.00894 | 0.01 | 40.36
1 | 0.432 | 0.00873 | 0.009 | 49.453
1.5 | 0.502 | 0.00846 | 0.009 | 59.359
2 | 0.572 | 0.00829 | 0.009 | 69.061
2.5 | 0.642 | 0.00899 | 0.008 | 71.413
3 | 0.711 | 0.0077 | 0.008 | 92.257
3.5 | 0.778 | 0.00804 | 0.007 | 96.814
4 | 0.845 | 0.00842 | 0.007 | 100.316
4.5 | 0.909 | 0.00891 | 0.007 | 101.961
5 | 0.97 | 0.00953 | 0.006 | 101.854
5.5 | 1.03 | 0.01048 | 0.006 | 98.222
6 | 1.087 | 0.01139 | 0.005 | 95.448
6.5 | 1.144 | 0.01242 | 0.005 | 92.112
7 | 1.199 | 0.0137 | 0.004 | 87.572
7.5 | 1.254 | 0.01502 | 0.004 | 83.46
8 | 1.307 | 0.01682 | 0.003 | 77.661
8.5 | 1.358 | 0.01881 | 0.003 | 72.196
9 | 1.408 | 0.02066 | 0.002 | 68.152
9.5 | 1.456 | 0.02287 | 0.002 | 63.636
10 | 1.501 | 0.02532 | 0.001 | 59.256
10.5 | 1.542 | 0.02815 | 0.001 | 54.793
11 | 1.58 | 0.03142 | 0 | 50.274
11.5 | 1.611 | 0.03527 | 0 | 45.677
12 | 1.634 | 0.03988 | -0.001 | 40.96
12.5 | 1.643 | 0.04546 | -0.001 | 36.129
13 | 1.632 | 0.05251 | -0.001 | 31.073
13.5 | 1.589 | 0.06125 | -0.002 | 25.943
14 | 1.473 | 0.07269 | -0.002 | 20.264
14.5 | 1.015 | 0.08729 | -0.003 | 11.632
15 | 1.044 | 0.0893 | -0.003 | 11.693
15.5 | 1.073 | 0.09227 | -0.004 | 11.624
16 | 1.088 | 0.11407 | -0.004 | 9.538
16.5 | 1.105 | 0.13457 | -0.005 | 8.212
17 | 1.114 | 0.16886 | -0.005 | 6.594
17.5 | 1.137 | 0.18648 | -0.005 | 6.097

## 112. Re 10M Mach 0.50 (2)
BIGFOIL.COM POLAR EXPORT
Horten 17.00% thick 5.00% camber
Horten 17.00% thick 5.00% camber |  |  |  | Cl Max: | 1.2378 | at alpha= | 8 | deg
XFOIL ncrit=9 |  |  |  | L/D Max: | 163.824 | at alpha= | 7 | deg
Re: | 10000000 |  |  | Cd Min: | 0.09053 | at alpha= | -14 | deg
Mach: | 0.5 |  |  | Cl=0 at alpha= | -2.8084 | deg
|  |  |  | @ Cl=0.1, Cd= | 0.0068141
|  |  |  | @ Cl=0.4, Cd= | 0.0067073
|  |  |  | @ Cl=0.6, Cd= | 0.0067997
alpha (deg) | Cl | Cd | Cm | Cl/Cd
-14 | -0.4655 | 0.09053 | -0.0773 | -5.1419
-13.5 | -0.4943 | 0.07978 | -0.0849 | -6.1958
-13 | -0.5217 | 0.06966 | -0.092 | -7.4892
-12.5 | -0.5543 | 0.05883 | -0.1005 | -9.4221
-12 | -0.586 | 0.04873 | -0.1084 | -12.0254
-11.5 | -0.6253 | 0.04164 | -0.108 | -15.0168
-11 | -0.6714 | 0.03563 | -0.1023 | -18.8437
-10.5 | -0.7212 | 0.03004 | -0.0923 | -24.008
-10 | -0.7648 | 0.02488 | -0.0794 | -30.7395
-9.5 | -0.8008 | 0.01902 | -0.0667 | -42.103
-9 | -0.8053 | 0.01357 | -0.0559 | -59.3441
-8.5 | -0.7479 | 0.01068 | -0.0502 | -70.0281
-8 | -0.6733 | 0.00963 | -0.0461 | -69.9169
-7.5 | -0.6038 | 0.00903 | -0.0416 | -66.866
-7 | -0.5366 | 0.0086 | -0.0372 | -62.3953
-6.5 | -0.4726 | 0.00831 | -0.0326 | -56.8712
-6 | -0.4098 | 0.00802 | -0.0283 | -51.0973
-5.5 | -0.3453 | 0.00779 | -0.0246 | -44.3261
-5 | -0.2811 | 0.00757 | -0.0213 | -37.1334
-4.5 | -0.2163 | 0.00739 | -0.0183 | -29.2693
-4 | -0.153 | 0.00723 | -0.0154 | -21.1618
-3.5 | -0.0883 | 0.00708 | -0.0129 | -12.4718
-3 | -0.0246 | 0.00699 | -0.0105 | -3.5193
-2.5 | 0.0396 | 0.00688 | -0.0083 | 5.7558
-2 | 0.1038 | 0.00681 | -0.0063 | 15.2423
-1.5 | 0.168 | 0.00676 | -0.0044 | 24.8521
-1 | 0.2331 | 0.0067 | -0.0028 | 34.791
-0.5 | 0.2972 | 0.00672 | -0.0011 | 44.2262
0 | 0.3629 | 0.00669 | 0.0002 | 54.2451
0.5 | 0.4273 | 0.00672 | 0.0017 | 63.5863
1 | 0.4925 | 0.00673 | 0.0031 | 73.1798
1.5 | 0.5576 | 0.00676 | 0.0044 | 82.4852
2 | 0.6217 | 0.00682 | 0.006 | 91.1584
2.5 | 0.6865 | 0.00684 | 0.0075 | 100.3655
3 | 0.7473 | 0.00689 | 0.0096 | 108.4615
3.5 | 0.7618 | 0.00567 | 0.0206 | 134.3563
4 | 0.8184 | 0.00571 | 0.0238 | 143.3275
4.5 | 0.8799 | 0.00586 | 0.0261 | 150.1536
5 | 0.9409 | 0.00604 | 0.0286 | 155.7781
5.5 | 1.0013 | 0.0063 | 0.0313 | 158.9365
6 | 1.0598 | 0.00652 | 0.0345 | 162.546
6.5 | 1.1107 | 0.00684 | 0.039 | 162.383
7 | 1.1566 | 0.00706 | 0.0448 | 163.8244
7.5 | 1.1919 | 0.00749 | 0.0521 | 159.1322
8 | 1.2378 | 0.0079 | 0.0575 | 156.6835

## 113. Re 12M Mach 0.00 (1)
BIGFOIL.COM POLAR EXPORT
Horten 17.00% thick 5.00% camber
Horten 17.00% thick 5.00% camber |  |  |  | Cl Max: | 1.942 | at alpha= | 20 | deg
JavaFoil+Calcfoil stall+Eppler ext transition |  |  |  | L/D Max: | 131.787 | at alpha= | 5.5 | deg
Re: | 12000000 |  |  | Cd Min: | 0.00702 | at alpha= | 5.5 | deg
Mach: | 0 |  |  | Cl=0 at alpha= | -2.0161 | deg
|  |  |  | @ Cl=0.1, Cd= | 0.0089357
|  |  |  | @ Cl=0.4, Cd= | 0.0089593
|  |  |  | @ Cl=0.6, Cd= | 0.0077311
alpha (deg) | Cl | Cd | Cm | Cl/Cd
-18.5 | -1 | 0.11911 | 0.008 | -8.396
-18 | -1.004 | 0.11298 | 0.008 | -8.884
-17.5 | -1.006 | 0.10635 | 0.009 | -9.46
-17 | -1.007 | 0.09985 | 0.009 | -10.083
-16.5 | -1.005 | 0.09396 | 0.009 | -10.699
-16 | -1.002 | 0.08761 | 0.009 | -11.441
-15.5 | -0.997 | 0.08164 | 0.009 | -12.215
-15 | -0.991 | 0.07544 | 0.009 | -13.131
-14.5 | -0.985 | 0.06743 | 0.01 | -14.607
-14 | -0.979 | 0.05876 | 0.01 | -16.653
-13.5 | -1.088 | 0.01625 | 0.013 | -66.93
-13 | -1.08 | 0.01373 | 0.013 | -78.676
-12.5 | -1.06 | 0.01258 | 0.013 | -84.296
-12 | -1.033 | 0.01183 | 0.013 | -87.375
-11.5 | -1.002 | 0.01128 | 0.013 | -88.787
-11 | -0.967 | 0.01087 | 0.013 | -88.942
-10.5 | -0.929 | 0.00937 | 0.013 | -99.122
-10 | -0.888 | 0.00958 | 0.013 | -92.677
-9.5 | -0.844 | 0.00988 | 0.012 | -85.396
-9 | -0.798 | 0.00956 | 0.012 | -83.447
-8.5 | -0.75 | 0.00997 | 0.012 | -75.169
-8 | -0.699 | 0.00965 | 0.012 | -72.405
-7.5 | -0.647 | 0.00946 | 0.012 | -68.356
-7 | -0.593 | 0.00992 | 0.012 | -59.747
-6.5 | -0.538 | 0.00967 | 0.012 | -55.575
-6 | -0.481 | 0.00942 | 0.012 | -51.083
-5.5 | -0.423 | 0.0093 | 0.011 | -45.525
-5 | -0.364 | 0.00913 | 0.011 | -39.932
-4.5 | -0.305 | 0.00958 | 0.011 | -31.816
-4 | -0.244 | 0.00938 | 0.011 | -26.074
-3.5 | -0.184 | 0.00925 | 0.011 | -19.833
-3 | -0.122 | 0.00914 | 0.01 | -13.357
-2.5 | -0.06 | 0.00905 | 0.01 | -6.652
-2 | 0.002 | 0.00897 | 0.01 | 0.218
-1.5 | 0.064 | 0.00897 | 0.01 | 7.181
-1 | 0.127 | 0.00891 | 0.009 | 14.244
-0.5 | 0.189 | 0.00895 | 0.009 | 21.163
0 | 0.252 | 0.00897 | 0.009 | 28.07
0.5 | 0.314 | 0.00888 | 0.008 | 35.358
1 | 0.376 | 0.00894 | 0.008 | 42.044
1.5 | 0.438 | 0.00899 | 0.008 | 48.703
2 | 0.5 | 0.00901 | 0.008 | 55.477
2.5 | 0.561 | 0.00853 | 0.007 | 65.839
3 | 0.623 | 0.00726 | 0.007 | 85.763
3.5 | 0.684 | 0.00703 | 0.007 | 97.282
4 | 0.745 | 0.00727 | 0.006 | 102.433
4.5 | 0.806 | 0.00713 | 0.006 | 113.058
5 | 0.866 | 0.00706 | 0.005 | 122.618
5.5 | 0.925 | 0.00702 | 0.005 | 131.787
6 | 0.984 | 0.00789 | 0.005 | 124.738
6.5 | 1.043 | 0.00842 | 0.004 | 123.894
7 | 1.1 | 0.00873 | 0.004 | 125.881
7.5 | 1.155 | 0.00942 | 0.003 | 122.645
8 | 1.209 | 0.00984 | 0.003 | 122.869
8.5 | 1.261 | 0.01041 | 0.003 | 121.219
9 | 1.311 | 0.01104 | 0.002 | 118.756
9.5 | 1.36 | 0.01187 | 0.002 | 114.562
10 | 1.407 | 0.01284 | 0.001 | 109.57
10.5 | 1.453 | 0.01404 | 0.001 | 103.486
11 | 1.498 | 0.01542 | 0 | 97.109
11.5 | 1.541 | 0.01698 | 0 | 90.794
12 | 1.584 | 0.01871 | 0 | 84.635
12.5 | 1.624 | 0.02065 | -0.001 | 78.674
13 | 1.663 | 0.02275 | -0.001 | 73.078
13.5 | 1.699 | 0.02511 | -0.002 | 67.691
14 | 1.734 | 0.02762 | -0.002 | 62.762
14.5 | 1.766 | 0.03028 | -0.003 | 58.324
15 | 1.796 | 0.03307 | -0.003 | 54.304
15.5 | 1.824 | 0.03593 | -0.004 | 50.761
16 | 1.849 | 0.03889 | -0.004 | 47.54
16.5 | 1.871 | 0.04191 | -0.005 | 44.649
17 | 1.891 | 0.04506 | -0.005 | 41.971
17.5 | 1.907 | 0.04832 | -0.005 | 39.472
18 | 1.92 | 0.05173 | -0.006 | 37.121
18.5 | 1.93 | 0.05525 | -0.006 | 34.936
19 | 1.937 | 0.0589 | -0.007 | 32.889
19.5 | 1.941 | 0.06278 | -0.007 | 30.923
20 | 1.942 | 0.06678 | -0.008 | 29.084

## 114. Re 12M Mach 0.00 (2)
BIGFOIL.COM POLAR EXPORT
Horten 17.00% thick 5.00% camber
Horten 17.00% thick 5.00% camber |  |  |  | Cl Max: | 1.7303 | at alpha= | 15 | deg
XFOIL ncrit=9 |  |  |  | L/D Max: | 183.094 | at alpha= | 8.5 | deg
Re: | 12000000 |  |  | Cd Min: | 0.07687 | at alpha= | 20 | deg
Mach: | 0 |  |  | Cl=0 at alpha= | -2.5127 | deg
|  |  |  | @ Cl=0.1, Cd= | 0.0062247
|  |  |  | @ Cl=0.4, Cd= | 0.0061042
|  |  |  | @ Cl=0.6, Cd= | 0.0060566
alpha (deg) | Cl | Cd | Cm | Cl/Cd
-18.5 | -1.5043 | 0.01542 | -0.0665 | -97.5551
-18 | -1.4753 | 0.01478 | -0.062 | -99.8173
-17.5 | -1.442 | 0.01422 | -0.0581 | -101.4065
-17 | -1.4069 | 0.01368 | -0.0544 | -102.8436
-16.5 | -1.3696 | 0.01321 | -0.0509 | -103.679
-16 | -1.3315 | 0.01277 | -0.0475 | -104.2678
-15.5 | -1.2919 | 0.01234 | -0.0442 | -104.6921
-15 | -1.2521 | 0.01188 | -0.0409 | -105.3956
-14.5 | -1.2113 | 0.0114 | -0.0378 | -106.2544
-14 | -1.17 | 0.01098 | -0.0346 | -106.5574
-13.5 | -1.1273 | 0.01059 | -0.0317 | -106.4495
-13 | -1.0841 | 0.01028 | -0.0287 | -105.4572
-12.5 | -1.0413 | 0.01001 | -0.0256 | -104.026
-12 | -0.9961 | 0.00974 | -0.023 | -102.269
-11.5 | -0.9477 | 0.00938 | -0.0211 | -101.0341
-11 | -0.8989 | 0.0091 | -0.0192 | -98.7802
-10.5 | -0.8486 | 0.00884 | -0.0175 | -95.9955
-10 | -0.798 | 0.00863 | -0.0159 | -92.4681
-9.5 | -0.7469 | 0.00836 | -0.0144 | -89.3421
-9 | -0.6961 | 0.00812 | -0.0129 | -85.7266
-8.5 | -0.6438 | 0.00791 | -0.0116 | -81.3906
-8 | -0.5916 | 0.00774 | -0.0103 | -76.4341
-7.5 | -0.5392 | 0.00752 | -0.0091 | -71.7021
-7 | -0.4862 | 0.00736 | -0.0079 | -66.0598
-6.5 | -0.433 | 0.0072 | -0.0068 | -60.1389
-6 | -0.3795 | 0.00704 | -0.0058 | -53.9062
-5.5 | -0.3258 | 0.00693 | -0.0048 | -47.013
-5 | -0.2718 | 0.00677 | -0.0039 | -40.1477
-4.5 | -0.2177 | 0.00668 | -0.003 | -32.5898
-4 | -0.1631 | 0.00656 | -0.0023 | -24.8628
-3.5 | -0.1087 | 0.00648 | -0.0015 | -16.7747
-3 | -0.0537 | 0.00641 | -0.0008 | -8.3775
-2.5 | 0.0014 | 0.00633 | -0.0002 | 0.22117
-2 | 0.0561 | 0.00628 | 0.0004 | 8.9331
-1.5 | 0.1117 | 0.00621 | 0.0009 | 17.9871
-1 | 0.1667 | 0.00619 | 0.0015 | 26.9305
-0.5 | 0.2222 | 0.00614 | 0.0019 | 36.1889
0 | 0.2778 | 0.00612 | 0.0023 | 45.3922
0.5 | 0.3329 | 0.00613 | 0.0027 | 54.3067
1 | 0.3887 | 0.0061 | 0.003 | 63.7213
1.5 | 0.4432 | 0.00612 | 0.0035 | 72.4183
2 | 0.4988 | 0.0061 | 0.0038 | 81.7705
2.5 | 0.5529 | 0.00611 | 0.0043 | 90.491
3 | 0.6058 | 0.00605 | 0.0051 | 100.1322
3.5 | 0.6288 | 0.00492 | 0.0118 | 127.8049
4 | 0.6781 | 0.00491 | 0.0132 | 138.1059
4.5 | 0.7314 | 0.00493 | 0.0138 | 148.357
5 | 0.7842 | 0.00506 | 0.0145 | 154.9802
5.5 | 0.838 | 0.00515 | 0.0149 | 162.7184
6 | 0.8898 | 0.00531 | 0.0157 | 167.5706
6.5 | 0.9422 | 0.00544 | 0.0163 | 173.1985
7 | 0.9954 | 0.00564 | 0.0166 | 176.4894
7.5 | 1.047 | 0.00583 | 0.0173 | 179.5883
8 | 1.0971 | 0.00607 | 0.0181 | 180.7414
8.5 | 1.148 | 0.00627 | 0.0188 | 183.0941
9 | 1.1937 | 0.00657 | 0.0205 | 181.6895
9.5 | 1.2408 | 0.0068 | 0.0218 | 182.4706
10 | 1.2843 | 0.00712 | 0.0237 | 180.3792
10.5 | 1.3283 | 0.0075 | 0.0254 | 177.1067
11 | 1.3919 | 0.00798 | 0.0226 | 174.4236
11.5 | 1.4623 | 0.00866 | 0.018 | 168.8568
12 | 1.5162 | 0.00933 | 0.0169 | 162.508
12.5 | 1.5684 | 0.01009 | 0.0158 | 155.441
13 | 1.5976 | 0.01094 | 0.0192 | 146.0329
13.5 | 1.6391 | 0.01207 | 0.0191 | 135.7995
14 | 1.6773 | 0.01348 | 0.0188 | 124.4288
14.5 | 1.7091 | 0.0155 | 0.0182 | 110.2645
15 | 1.7303 | 0.01843 | 0.0178 | 93.885
15.5 | 1.7292 | 0.02204 | 0.0204 | 78.4574
16 | 1.7239 | 0.02625 | 0.0224 | 65.6724
16.5 | 1.7064 | 0.03152 | 0.0245 | 54.1371
17 | 1.6936 | 0.03686 | 0.0256 | 45.9468
17.5 | 1.6799 | 0.04272 | 0.026 | 39.3235
18 | 1.662 | 0.04922 | 0.026 | 33.7668
18.5 | 1.6391 | 0.05661 | 0.0254 | 28.9542
19 | 1.6322 | 0.06246 | 0.0246 | 26.1319
20 | 1.5982 | 0.07687 | 0.0219 | 20.7909

## 115. Re 12M Mach 0.10 (1)
BIGFOIL.COM POLAR EXPORT
Horten 17.00% thick 5.00% camber
Horten 17.00% thick 5.00% camber |  |  |  | Cl Max: | 1.928 | at alpha= | 19.5 | deg
JavaFoil+Calcfoil stall+Eppler ext transition |  |  |  | L/D Max: | 125.001 | at alpha= | 7 | deg
Re: | 12000000 |  |  | Cd Min: | 0.00708 | at alpha= | 3.5 | deg
Mach: | 0.1 |  |  | Cl=0 at alpha= | -2.0159 | deg
|  |  |  | @ Cl=0.1, Cd= | 0.0089444
|  |  |  | @ Cl=0.4, Cd= | 0.0089477
|  |  |  | @ Cl=0.6, Cd= | 0.0078394
alpha (deg) | Cl | Cd | Cm | Cl/Cd
-18 | -0.973 | 0.11552 | 0.008 | -8.424
-17.5 | -0.978 | 0.10907 | 0.008 | -8.968
-17 | -0.981 | 0.10261 | 0.009 | -9.566
-16.5 | -0.983 | 0.09635 | 0.009 | -10.2
-16 | -0.982 | 0.09034 | 0.009 | -10.868
-15.5 | -0.979 | 0.08432 | 0.009 | -11.61
-15 | -0.974 | 0.07814 | 0.009 | -12.468
-14.5 | -0.968 | 0.07141 | 0.009 | -13.558
-14 | -0.962 | 0.06312 | 0.01 | -15.24
-13.5 | -1.054 | 0.0208 | 0.012 | -50.686
-13 | -1.067 | 0.01456 | 0.013 | -73.31
-12.5 | -1.053 | 0.01292 | 0.013 | -81.479
-12 | -1.028 | 0.0121 | 0.013 | -84.983
-11.5 | -0.999 | 0.01147 | 0.013 | -87.116
-11 | -0.965 | 0.01101 | 0.013 | -87.697
-10.5 | -0.928 | 0.00947 | 0.013 | -98.047
-10 | -0.888 | 0.00966 | 0.013 | -91.899
-9.5 | -0.845 | 0.00935 | 0.013 | -90.333
-9 | -0.8 | 0.00969 | 0.012 | -82.482
-8.5 | -0.751 | 0.00941 | 0.012 | -79.839
-8 | -0.701 | 0.00977 | 0.012 | -71.759
-7.5 | -0.649 | 0.0095 | 0.012 | -68.311
-7 | -0.595 | 0.00993 | 0.012 | -59.939
-6.5 | -0.54 | 0.00967 | 0.012 | -55.799
-6 | -0.483 | 0.00951 | 0.012 | -50.784
-5.5 | -0.425 | 0.00929 | 0.011 | -45.735
-5 | -0.366 | 0.00917 | 0.011 | -39.939
-4.5 | -0.306 | 0.00899 | 0.011 | -34.07
-4 | -0.246 | 0.00951 | 0.011 | -25.837
-3.5 | -0.184 | 0.00938 | 0.011 | -19.663
-3 | -0.123 | 0.00917 | 0.01 | -13.379
-2.5 | -0.061 | 0.00908 | 0.01 | -6.663
-2 | 0.002 | 0.00901 | 0.01 | 0.218
-1.5 | 0.065 | 0.00895 | 0.01 | 7.23
-1 | 0.128 | 0.00894 | 0.009 | 14.269
-0.5 | 0.19 | 0.00895 | 0.009 | 21.254
0 | 0.253 | 0.00898 | 0.009 | 28.171
0.5 | 0.315 | 0.009 | 0.008 | 35.057
1 | 0.378 | 0.00893 | 0.008 | 42.331
1.5 | 0.44 | 0.00898 | 0.008 | 49.013
2 | 0.502 | 0.00906 | 0.008 | 55.459
2.5 | 0.564 | 0.0086 | 0.007 | 65.61
3 | 0.626 | 0.00729 | 0.007 | 85.818
3.5 | 0.687 | 0.00708 | 0.007 | 97.023
4 | 0.749 | 0.00731 | 0.006 | 102.352
4.5 | 0.809 | 0.00718 | 0.006 | 112.718
5 | 0.87 | 0.00713 | 0.005 | 121.967
5.5 | 0.93 | 0.00768 | 0.005 | 120.971
6 | 0.989 | 0.00797 | 0.005 | 124.048
6.5 | 1.047 | 0.00848 | 0.004 | 123.531
7 | 1.104 | 0.00883 | 0.004 | 125.001
7.5 | 1.16 | 0.00952 | 0.003 | 121.861
8 | 1.213 | 0.00996 | 0.003 | 121.79
8.5 | 1.265 | 0.0105 | 0.003 | 120.475
9 | 1.315 | 0.01124 | 0.002 | 117.01
9.5 | 1.363 | 0.01211 | 0.002 | 112.574
10 | 1.411 | 0.01314 | 0.001 | 107.387
10.5 | 1.457 | 0.01436 | 0.001 | 101.412
11 | 1.501 | 0.01578 | 0 | 95.144
11.5 | 1.545 | 0.01739 | 0 | 88.847
12 | 1.588 | 0.01917 | 0 | 82.82
12.5 | 1.628 | 0.02117 | -0.001 | 76.92
13 | 1.667 | 0.02335 | -0.001 | 71.367
13.5 | 1.703 | 0.02573 | -0.002 | 66.167
14 | 1.737 | 0.02832 | -0.002 | 61.331
14.5 | 1.768 | 0.03105 | -0.003 | 56.948
15 | 1.798 | 0.0339 | -0.003 | 53.033
15.5 | 1.825 | 0.03683 | -0.004 | 49.544
16 | 1.848 | 0.03988 | -0.004 | 46.348
16.5 | 1.87 | 0.043 | -0.005 | 43.482
17 | 1.888 | 0.0462 | -0.005 | 40.869
17.5 | 1.903 | 0.04961 | -0.005 | 38.355
18 | 1.914 | 0.05307 | -0.006 | 36.057
18.5 | 1.922 | 0.05674 | -0.006 | 33.863
19 | 1.926 | 0.06052 | -0.007 | 31.827
19.5 | 1.928 | 0.06453 | -0.007 | 29.872
20 | 1.926 | 0.06869 | -0.008 | 28.037

## 116. Re 12M Mach 0.10 (2)
BIGFOIL.COM POLAR EXPORT
Horten 17.00% thick 5.00% camber
Horten 17.00% thick 5.00% camber |  |  |  | Cl Max: | 1.7303 | at alpha= | 15 | deg
XFOIL ncrit=9 |  |  |  | L/D Max: | 183.09 | at alpha= | 8.5 | deg
Re: | 12000000 |  |  | Cd Min: | 0.08103 | at alpha= | 20 | deg
Mach: | 0.1 |  |  | Cl=0 at alpha= | -2.5199 | deg
|  |  |  | @ Cl=0.1, Cd= | 0.0062366
|  |  |  | @ Cl=0.4, Cd= | 0.006113
|  |  |  | @ Cl=0.6, Cd= | 0.0060735
alpha (deg) | Cl | Cd | Cm | Cl/Cd
-20 | -1.7599 | 0.01959 | -0.0531 | -89.8367
-19.5 | -1.7038 | 0.01842 | -0.0542 | -92.4973
-19 | -1.6336 | 0.0173 | -0.0576 | -94.4277
-18.5 | -1.5115 | 0.01608 | -0.0715 | -93.9988
-18 | -1.4824 | 0.01536 | -0.0668 | -96.5104
-17.5 | -1.4506 | 0.01468 | -0.0625 | -98.8147
-17 | -1.4166 | 0.01404 | -0.0583 | -100.8974
-16.5 | -1.3791 | 0.01352 | -0.0546 | -102.0044
-16 | -1.3413 | 0.01303 | -0.0509 | -102.9394
-15.5 | -1.3009 | 0.01258 | -0.0474 | -103.4102
-15 | -1.2604 | 0.01214 | -0.044 | -103.8221
-14.5 | -1.2191 | 0.01165 | -0.0406 | -104.6438
-14 | -1.1772 | 0.01119 | -0.0373 | -105.2011
-13.5 | -1.1345 | 0.01075 | -0.0341 | -105.5349
-13 | -1.0905 | 0.0104 | -0.0311 | -104.8558
-12.5 | -1.0465 | 0.0101 | -0.028 | -103.6139
-12 | -1.0024 | 0.00986 | -0.0249 | -101.6633
-11.5 | -0.9537 | 0.0095 | -0.0227 | -100.3895
-11 | -0.9045 | 0.00919 | -0.0207 | -98.4222
-10.5 | -0.8539 | 0.00891 | -0.0189 | -95.8361
-10 | -0.8029 | 0.00868 | -0.0172 | -92.5
-9.5 | -0.751 | 0.00843 | -0.0156 | -89.0866
-9 | -0.6999 | 0.00817 | -0.0139 | -85.6671
-8.5 | -0.6472 | 0.00795 | -0.0125 | -81.4088
-8 | -0.5945 | 0.00778 | -0.0112 | -76.4139
-7.5 | -0.5417 | 0.00755 | -0.0098 | -71.7483
-7 | -0.4885 | 0.00739 | -0.0086 | -66.1028
-6.5 | -0.4347 | 0.00722 | -0.0074 | -60.2078
-6 | -0.381 | 0.00706 | -0.0063 | -53.966
-5.5 | -0.3268 | 0.00695 | -0.0053 | -47.0216
-5 | -0.2726 | 0.00679 | -0.0043 | -40.1473
-4.5 | -0.2181 | 0.0067 | -0.0034 | -32.5522
-4 | -0.1632 | 0.00657 | -0.0026 | -24.8402
-3.5 | -0.1085 | 0.00649 | -0.0018 | -16.718
-3 | -0.0531 | 0.00642 | -0.0011 | -8.271
-2.5 | 0.0022 | 0.00634 | -0.0004 | 0.347
-2 | 0.0573 | 0.00629 | 0.0003 | 9.1097
-1.5 | 0.1133 | 0.00622 | 0.0008 | 18.2154
-1 | 0.1685 | 0.0062 | 0.0014 | 27.1774
-0.5 | 0.2244 | 0.00615 | 0.0018 | 36.4878
0 | 0.2802 | 0.00614 | 0.0023 | 45.6352
0.5 | 0.3358 | 0.00613 | 0.0027 | 54.7798
1 | 0.3918 | 0.00611 | 0.003 | 64.1244
1.5 | 0.4467 | 0.00613 | 0.0036 | 72.8711
2 | 0.5026 | 0.00612 | 0.0038 | 82.1242
2.5 | 0.557 | 0.00613 | 0.0044 | 90.8646
3 | 0.6103 | 0.00606 | 0.0051 | 100.7096
3.5 | 0.6331 | 0.00494 | 0.0119 | 128.1579
4 | 0.6827 | 0.00493 | 0.0134 | 138.4787
4.5 | 0.7364 | 0.00495 | 0.0141 | 148.7677
5 | 0.7893 | 0.00509 | 0.0148 | 155.0688
5.5 | 0.8436 | 0.00518 | 0.0152 | 162.8571
6 | 0.8955 | 0.00534 | 0.0161 | 167.6966
6.5 | 0.9485 | 0.00546 | 0.0167 | 173.7179
7 | 1.0018 | 0.00568 | 0.0172 | 176.3732
7.5 | 1.0539 | 0.00586 | 0.0179 | 179.8464
8 | 1.104 | 0.00611 | 0.0188 | 180.6874
8.5 | 1.1553 | 0.00631 | 0.0196 | 183.0903
9 | 1.201 | 0.00662 | 0.0214 | 181.4199
9.5 | 1.2478 | 0.00686 | 0.0229 | 181.895
10 | 1.2914 | 0.00718 | 0.025 | 179.8607
10.5 | 1.3372 | 0.00758 | 0.0264 | 176.4116
11 | 1.4038 | 0.00809 | 0.0231 | 173.5229
11.5 | 1.4737 | 0.00878 | 0.0188 | 167.8474
12 | 1.5274 | 0.00946 | 0.0178 | 161.4588
12.5 | 1.5784 | 0.01026 | 0.0171 | 153.8402
13 | 1.6073 | 0.01119 | 0.0205 | 143.6372
13.5 | 1.6481 | 0.01243 | 0.0204 | 132.5905
14 | 1.6851 | 0.01404 | 0.02 | 120.0214
14.5 | 1.7152 | 0.0164 | 0.0193 | 104.5854
15 | 1.7303 | 0.01964 | 0.0195 | 88.1008
15.5 | 1.7264 | 0.02363 | 0.0219 | 73.0597
16 | 1.7185 | 0.02812 | 0.024 | 61.1131
16.5 | 1.6962 | 0.03385 | 0.0261 | 50.1093
17 | 1.6838 | 0.03937 | 0.0269 | 42.7686
17.5 | 1.6702 | 0.04531 | 0.0272 | 36.8616
18 | 1.6458 | 0.0526 | 0.027 | 31.289
18.5 | 1.6284 | 0.05945 | 0.0263 | 27.3911
19 | 1.6138 | 0.0663 | 0.0253 | 24.3409
19.5 | 1.5944 | 0.07377 | 0.024 | 21.6131
20 | 1.5789 | 0.08103 | 0.0223 | 19.4854

## 117. Re 12M Mach 0.25 (1)
BIGFOIL.COM POLAR EXPORT
Horten 17.00% thick 5.00% camber
Horten 17.00% thick 5.00% camber |  |  |  | Cl Max: | 1.859 | at alpha= | 17.5 | deg
JavaFoil+Calcfoil stall+Eppler ext transition |  |  |  | L/D Max: | 123.098 | at alpha= | 6.5 | deg
Re: | 12000000 |  |  | Cd Min: | 0.00686 | at alpha= | 4.5 | deg
Mach: | 0.25 |  |  | Cl=0 at alpha= | -2.0156 | deg
|  |  |  | @ Cl=0.1, Cd= | 0.0089175
|  |  |  | @ Cl=0.4, Cd= | 0.0091169
|  |  |  | @ Cl=0.6, Cd= | 0.0080167
alpha (deg) | Cl | Cd | Cm | Cl/Cd
-16.5 | -0.797 | 0.11203 | 0.008 | -7.115
-16 | -0.819 | 0.10463 | 0.008 | -7.826
-15.5 | -0.836 | 0.09798 | 0.008 | -8.535
-15 | -0.85 | 0.09153 | 0.009 | -9.285
-14.5 | -0.859 | 0.08516 | 0.009 | -10.091
-14 | -0.863 | 0.07917 | 0.009 | -10.902
-13.5 | -0.863 | 0.07334 | 0.009 | -11.769
-13 | -0.861 | 0.0668 | 0.009 | -12.886
-12.5 | -0.855 | 0.06014 | 0.01 | -14.223
-12 | -0.853 | 0.05054 | 0.01 | -16.877
-11.5 | -0.963 | 0.01332 | 0.013 | -72.298
-11 | -0.945 | 0.01204 | 0.013 | -78.528
-10.5 | -0.917 | 0.01136 | 0.013 | -80.727
-10 | -0.884 | 0.01083 | 0.013 | -81.603
-9.5 | -0.846 | 0.00932 | 0.013 | -90.802
-9 | -0.804 | 0.00951 | 0.013 | -84.597
-8.5 | -0.759 | 0.00977 | 0.013 | -77.646
-8 | -0.71 | 0.00951 | 0.013 | -74.658
-7.5 | -0.659 | 0.00987 | 0.012 | -66.809
-7 | -0.606 | 0.00958 | 0.012 | -63.213
-6.5 | -0.55 | 0.00938 | 0.012 | -58.65
-6 | -0.493 | 0.00976 | 0.012 | -50.533
-5.5 | -0.435 | 0.00954 | 0.012 | -45.575
-5 | -0.375 | 0.00937 | 0.012 | -40.018
-4.5 | -0.314 | 0.00922 | 0.011 | -34.015
-4 | -0.252 | 0.00909 | 0.011 | -27.697
-3.5 | -0.189 | 0.00951 | 0.011 | -19.886
-3 | -0.126 | 0.00942 | 0.011 | -13.364
-2.5 | -0.062 | 0.00932 | 0.01 | -6.668
-2 | 0.002 | 0.00922 | 0.01 | 0.219
-1.5 | 0.066 | 0.0092 | 0.01 | 7.225
-1 | 0.131 | 0.00866 | 0.01 | 15.131
-0.5 | 0.195 | 0.0087 | 0.009 | 22.476
0 | 0.26 | 0.00867 | 0.009 | 29.961
0.5 | 0.324 | 0.00916 | 0.009 | 35.375
1 | 0.388 | 0.00919 | 0.008 | 42.202
1.5 | 0.452 | 0.0088 | 0.008 | 51.332
2 | 0.516 | 0.00884 | 0.008 | 58.299
2.5 | 0.579 | 0.00845 | 0.007 | 68.55
3 | 0.642 | 0.00715 | 0.007 | 89.786
3.5 | 0.705 | 0.00702 | 0.007 | 100.496
4 | 0.768 | 0.00693 | 0.006 | 110.803
4.5 | 0.83 | 0.00686 | 0.006 | 121.059
5 | 0.891 | 0.00774 | 0.006 | 115.081
5.5 | 0.952 | 0.008 | 0.005 | 118.943
6 | 1.012 | 0.00834 | 0.005 | 121.288
6.5 | 1.07 | 0.00869 | 0.004 | 123.098
7 | 1.127 | 0.00936 | 0.004 | 120.452
7.5 | 1.182 | 0.00985 | 0.004 | 119.968
8 | 1.235 | 0.01073 | 0.003 | 115.021
8.5 | 1.285 | 0.0116 | 0.003 | 110.791
9 | 1.335 | 0.01245 | 0.002 | 107.21
9.5 | 1.383 | 0.01363 | 0.002 | 101.509
10 | 1.43 | 0.01491 | 0.001 | 95.966
10.5 | 1.477 | 0.01633 | 0.001 | 90.446
11 | 1.522 | 0.01796 | 0 | 84.766
11.5 | 1.566 | 0.01984 | 0 | 78.957
12 | 1.608 | 0.02188 | -0.001 | 73.486
12.5 | 1.648 | 0.02415 | -0.001 | 68.218
13 | 1.684 | 0.02671 | -0.001 | 63.05
13.5 | 1.718 | 0.02947 | -0.002 | 58.299
14 | 1.749 | 0.03245 | -0.002 | 53.89
14.5 | 1.777 | 0.0356 | -0.003 | 49.906
15 | 1.801 | 0.03891 | -0.003 | 46.276
15.5 | 1.822 | 0.04234 | -0.004 | 43.023
16 | 1.837 | 0.04588 | -0.004 | 40.048
16.5 | 1.849 | 0.04957 | -0.005 | 37.308
17 | 1.857 | 0.05343 | -0.005 | 34.757
17.5 | 1.859 | 0.05747 | -0.006 | 32.344
18 | 1.855 | 0.06169 | -0.006 | 30.069
18.5 | 1.846 | 0.06624 | -0.006 | 27.871
19 | 1.832 | 0.07098 | -0.007 | 25.813
19.5 | 1.813 | 0.07592 | -0.007 | 23.877
20 | 1.788 | 0.08127 | -0.008 | 21.995

## 118. Re 12M Mach 0.25 (2)
BIGFOIL.COM POLAR EXPORT
Horten 17.00% thick 5.00% camber
Horten 17.00% thick 5.00% camber |  |  |  | Cl Max: | 1.7248 | at alpha= | 14.5 | deg
XFOIL ncrit=9 |  |  |  | L/D Max: | 181.246 | at alpha= | 8.5 | deg
Re: | 12000000 |  |  | Cd Min: | 0.09195 | at alpha= | 19.5 | deg
Mach: | 0.25 |  |  | Cl=0 at alpha= | -2.5608 | deg
|  |  |  | @ Cl=0.1, Cd= | 0.0063028
|  |  |  | @ Cl=0.4, Cd= | 0.0061969
|  |  |  | @ Cl=0.6, Cd= | 0.0062047
alpha (deg) | Cl | Cd | Cm | Cl/Cd
-20 | -1.7402 | 0.03005 | -0.0883 | -57.9101
-19.5 | -1.693 | 0.02609 | -0.0908 | -64.8908
-19 | -1.6363 | 0.02317 | -0.0928 | -70.6215
-18.5 | -1.5323 | 0.02071 | -0.1018 | -73.9884
-17.5 | -1.4833 | 0.01817 | -0.0896 | -81.6346
-17 | -1.4532 | 0.01712 | -0.0838 | -84.8832
-16.5 | -1.4236 | 0.016 | -0.0777 | -88.975
-16 | -1.3876 | 0.01512 | -0.0722 | -91.7725
-15.5 | -1.3501 | 0.01428 | -0.0669 | -94.5448
-15 | -1.3092 | 0.0136 | -0.0619 | -96.2647
-14.5 | -1.2656 | 0.01296 | -0.0574 | -97.6543
-14 | -1.2214 | 0.01243 | -0.0528 | -98.2623
-13.5 | -1.1748 | 0.0119 | -0.0487 | -98.7227
-13 | -1.1288 | 0.01134 | -0.0446 | -99.5414
-12.5 | -1.0813 | 0.01084 | -0.0407 | -99.7509
-12 | -1.0325 | 0.0104 | -0.037 | -99.2788
-11.5 | -0.9842 | 0.01004 | -0.0333 | -98.0279
-11 | -0.9355 | 0.00975 | -0.0297 | -95.9487
-10.5 | -0.8831 | 0.00939 | -0.027 | -94.0469
-10 | -0.8296 | 0.00903 | -0.0245 | -91.8715
-9.5 | -0.7753 | 0.00874 | -0.0222 | -88.7071
-9 | -0.7206 | 0.0085 | -0.0201 | -84.7765
-8.5 | -0.666 | 0.00821 | -0.018 | -81.1206
-8 | -0.6113 | 0.00797 | -0.016 | -76.7001
-7.5 | -0.5555 | 0.00776 | -0.0143 | -71.5851
-7 | -0.5006 | 0.00755 | -0.0125 | -66.3046
-6.5 | -0.4445 | 0.00736 | -0.011 | -60.394
-6 | -0.3888 | 0.00721 | -0.0095 | -53.9251
-5.5 | -0.3328 | 0.00703 | -0.008 | -47.34
-5 | -0.2765 | 0.0069 | -0.0067 | -40.0725
-4.5 | -0.2203 | 0.00678 | -0.0055 | -32.4926
-4 | -0.1634 | 0.00665 | -0.0044 | -24.5714
-3.5 | -0.1069 | 0.00658 | -0.0033 | -16.2462
-3 | -0.0498 | 0.00647 | -0.0024 | -7.6971
-2.5 | 0.0069 | 0.00641 | -0.0015 | 1.0764
-2 | 0.0643 | 0.00634 | -0.0007 | 10.142
-1.5 | 0.1219 | 0.00628 | 0 | 19.4108
-1 | 0.1789 | 0.00626 | 0.0008 | 28.5783
-0.5 | 0.2368 | 0.00621 | 0.0014 | 38.132
0 | 0.2938 | 0.00622 | 0.002 | 47.2347
0.5 | 0.3517 | 0.00618 | 0.0025 | 56.9094
1 | 0.4089 | 0.0062 | 0.0031 | 65.9516
1.5 | 0.4663 | 0.0062 | 0.0036 | 75.2097
2 | 0.5237 | 0.0062 | 0.0041 | 84.4677
2.5 | 0.5799 | 0.00623 | 0.0048 | 93.0819
3 | 0.6355 | 0.00616 | 0.0056 | 103.1656
3.5 | 0.657 | 0.00508 | 0.0131 | 129.3307
4 | 0.709 | 0.00502 | 0.0147 | 141.2351
4.5 | 0.7634 | 0.00508 | 0.0158 | 150.2756
5 | 0.8185 | 0.00521 | 0.0166 | 157.1017
5.5 | 0.8745 | 0.00532 | 0.0174 | 164.3797
6 | 0.9278 | 0.0055 | 0.0185 | 168.6909
6.5 | 0.9828 | 0.00563 | 0.0194 | 174.5648
7 | 1.0367 | 0.00589 | 0.0204 | 176.0102
7.5 | 1.0907 | 0.00607 | 0.0215 | 179.687
8 | 1.1414 | 0.00635 | 0.023 | 179.748
8.5 | 1.1926 | 0.00658 | 0.0246 | 181.2462
9 | 1.2397 | 0.00688 | 0.0269 | 180.189
9.5 | 1.2838 | 0.00717 | 0.0297 | 179.0516
10 | 1.3269 | 0.00748 | 0.0327 | 177.393
10.5 | 1.3933 | 0.00805 | 0.0304 | 173.0807
11 | 1.4713 | 0.00876 | 0.0256 | 167.9566
11.5 | 1.5295 | 0.00945 | 0.0247 | 161.8519
12 | 1.5862 | 0.01035 | 0.0237 | 153.256
12.5 | 1.6158 | 0.01147 | 0.0273 | 140.8718
13 | 1.6554 | 0.01321 | 0.0272 | 125.3142
13.5 | 1.6899 | 0.01564 | 0.0264 | 108.0499
14 | 1.7177 | 0.01888 | 0.0252 | 90.9799
14.5 | 1.7248 | 0.02331 | 0.0253 | 73.994
15 | 1.7113 | 0.02825 | 0.0279 | 60.577
15.5 | 1.6938 | 0.0337 | 0.03 | 50.2611
16 | 1.6691 | 0.03999 | 0.0318 | 41.7379
16.5 | 1.6408 | 0.04702 | 0.0327 | 34.8958
17 | 1.6221 | 0.05372 | 0.0327 | 30.1955
17.5 | 1.6046 | 0.06053 | 0.0323 | 26.5092
18 | 1.5725 | 0.06913 | 0.0312 | 22.747
18.5 | 1.5569 | 0.0763 | 0.0299 | 20.405
19 | 1.5348 | 0.08433 | 0.0281 | 18.1999
19.5 | 1.5191 | 0.09195 | 0.026 | 16.5209

## 119. Re 12M Mach 0.50 (1)
BIGFOIL.COM POLAR EXPORT
Horten 17.00% thick 5.00% camber
Horten 17.00% thick 5.00% camber |  |  |  | Cl Max: | 1.643 | at alpha= | 12.5 | deg
JavaFoil+Calcfoil stall+Eppler ext transition |  |  |  | L/D Max: | 103.47 | at alpha= | 5 | deg
Re: | 12000000 |  |  | Cd Min: | 0.00761 | at alpha= | 3 | deg
Mach: | 0.5 |  |  | Cl=0 at alpha= | -2.0141 | deg
|  |  |  | @ Cl=0.1, Cd= | 0.00861
|  |  |  | @ Cl=0.4, Cd= | 0.0086401
|  |  |  | @ Cl=0.6, Cd= | 0.0084235
alpha (deg) | Cl | Cd | Cm | Cl/Cd
-20 | -1.006 | 0.16897 | 0.009 | -5.956
-19.5 | -0.981 | 0.15469 | 0.009 | -6.342
-19 | -0.955 | 0.14345 | 0.009 | -6.658
-18.5 | -0.924 | 0.15359 | 0.009 | -6.015
-18 | -0.899 | 0.13365 | 0.009 | -6.726
-17.5 | -0.873 | 0.12294 | 0.009 | -7.104
-17 | -0.842 | 0.13017 | 0.009 | -6.465
-16.5 | -0.816 | 0.11712 | 0.009 | -6.971
-16 | -0.793 | 0.10198 | 0.01 | -7.777
-15.5 | -0.76 | 0.10583 | 0.009 | -7.185
-15 | -0.737 | 0.09455 | 0.009 | -7.79
-14.5 | -0.703 | 0.09893 | 0.009 | -7.105
-14 | -0.678 | 0.08857 | 0.009 | -7.656
-13.5 | -0.656 | 0.07751 | 0.01 | -8.464
-13 | -0.62 | 0.08593 | 0.009 | -7.211
-12.5 | -0.598 | 0.07294 | 0.009 | -8.202
-12 | -0.564 | 0.07897 | 0.008 | -7.141
-11.5 | -0.54 | 0.06869 | 0.009 | -7.865
-11 | -0.508 | 0.07229 | 0.008 | -7.027
-10.5 | -0.484 | 0.06313 | 0.009 | -7.659
-10 | -0.453 | 0.06484 | 0.008 | -6.981
-9.5 | -0.429 | 0.05535 | 0.009 | -7.746
-9 | -0.399 | 0.0549 | 0.009 | -7.266
-8.5 | -0.37 | 0.05307 | 0.009 | -6.977
-8 | -0.498 | 0.04793 | 0.009 | -10.4
-7.5 | -0.535 | 0.03577 | 0.01 | -14.953
-7 | -0.611 | 0.01078 | 0.014 | -56.672
-6.5 | -0.573 | 0.00966 | 0.013 | -59.356
-6 | -0.525 | 0.00991 | 0.013 | -52.961
-5.5 | -0.469 | 0.00956 | 0.013 | -49.046
-5 | -0.408 | 0.00952 | 0.013 | -42.883
-4.5 | -0.344 | 0.00919 | 0.013 | -37.437
-4 | -0.278 | 0.00903 | 0.012 | -30.755
-3.5 | -0.209 | 0.0089 | 0.012 | -23.519
-3 | -0.14 | 0.00933 | 0.012 | -14.974
-2.5 | -0.069 | 0.00912 | 0.012 | -7.572
-2 | 0.002 | 0.00909 | 0.011 | 0.247
-1.5 | 0.074 | 0.00861 | 0.011 | 8.601
-1 | 0.146 | 0.00861 | 0.011 | 16.979
-0.5 | 0.218 | 0.00911 | 0.01 | 23.908
0 | 0.289 | 0.00871 | 0.01 | 33.222
0.5 | 0.361 | 0.00875 | 0.01 | 41.2
1 | 0.432 | 0.00855 | 0.009 | 50.491
1.5 | 0.502 | 0.00832 | 0.009 | 60.4
2 | 0.573 | 0.00813 | 0.009 | 70.447
2.5 | 0.642 | 0.00888 | 0.008 | 72.329
3 | 0.711 | 0.00761 | 0.008 | 93.429
3.5 | 0.779 | 0.00796 | 0.007 | 97.868
4 | 0.845 | 0.00832 | 0.007 | 101.597
4.5 | 0.909 | 0.00881 | 0.007 | 103.249
5 | 0.972 | 0.00939 | 0.006 | 103.47
5.5 | 1.031 | 0.01035 | 0.006 | 99.639
6 | 1.089 | 0.01121 | 0.005 | 97.142
6.5 | 1.145 | 0.01226 | 0.005 | 93.385
7 | 1.201 | 0.01345 | 0.004 | 89.316
7.5 | 1.255 | 0.01486 | 0.004 | 84.461
8 | 1.308 | 0.01659 | 0.003 | 78.85
8.5 | 1.36 | 0.01858 | 0.003 | 73.158
9 | 1.409 | 0.02049 | 0.002 | 68.788
9.5 | 1.457 | 0.02263 | 0.002 | 64.377
10 | 1.502 | 0.02503 | 0.001 | 59.997
10.5 | 1.543 | 0.02786 | 0.001 | 55.406
11 | 1.581 | 0.03116 | 0 | 50.733
11.5 | 1.612 | 0.03498 | 0 | 46.094
12 | 1.634 | 0.0396 | -0.001 | 41.273
12.5 | 1.643 | 0.04521 | -0.001 | 36.355
13 | 1.633 | 0.05202 | -0.001 | 31.384
13.5 | 1.59 | 0.06036 | -0.002 | 26.347
14 | 1.475 | 0.07126 | -0.002 | 20.693
14.5 | 1.017 | 0.08493 | -0.003 | 11.971
15 | 1.046 | 0.08655 | -0.003 | 12.083
15.5 | 1.068 | 0.09992 | -0.004 | 10.685
16 | 1.077 | 0.13026 | -0.004 | 8.269
16.5 | 1.096 | 0.14985 | -0.004 | 7.315
17 | 1.11 | 0.18127 | -0.005 | 6.122
17.5 | 1.135 | 0.19766 | -0.005 | 5.743

## 120. Re 12M Mach 0.50 (2)
BIGFOIL.COM POLAR EXPORT
Horten 17.00% thick 5.00% camber
Horten 17.00% thick 5.00% camber |  |  |  | Cl Max: | 1.6811 | at alpha= | 12 | deg
XFOIL ncrit=9 |  |  |  | L/D Max: | 170.076 | at alpha= | 6.5 | deg
Re: | 12000000 |  |  | Cd Min: | 0.10562 | at alpha= | 17 | deg
Mach: | 0.5 |  |  | Cl=0 at alpha= | -2.7823 | deg
|  |  |  | @ Cl=0.1, Cd= | 0.0066404
|  |  |  | @ Cl=0.4, Cd= | 0.0065278
|  |  |  | @ Cl=0.6, Cd= | 0.0066165
alpha (deg) | Cl | Cd | Cm | Cl/Cd
-14.5 | -0.4703 | 0.09723 | -0.0743 | -4.837
-14 | -0.4935 | 0.08678 | -0.0815 | -5.6868
-13.5 | -0.5248 | 0.07602 | -0.0894 | -6.9034
-13 | -0.5508 | 0.06618 | -0.0963 | -8.3228
-12.5 | -0.5784 | 0.05515 | -0.1061 | -10.4878
-12 | -0.61 | 0.04649 | -0.1108 | -13.1211
-11.5 | -0.6487 | 0.03994 | -0.1089 | -16.2419
-11 | -0.6931 | 0.03422 | -0.1022 | -20.2542
-10.5 | -0.7401 | 0.02881 | -0.0917 | -25.689
-10 | -0.7887 | 0.02348 | -0.078 | -33.5903
-9.5 | -0.8232 | 0.01764 | -0.0652 | -46.6667
-9 | -0.8196 | 0.01258 | -0.0548 | -65.151
-8.5 | -0.7527 | 0.01007 | -0.0499 | -74.7468
-8 | -0.6797 | 0.00922 | -0.0453 | -73.7202
-7.5 | -0.6105 | 0.00873 | -0.0406 | -69.9313
-7 | -0.544 | 0.00832 | -0.036 | -65.3846
-6.5 | -0.4805 | 0.00804 | -0.0314 | -59.7637
-6 | -0.4163 | 0.0078 | -0.0272 | -53.3718
-5.5 | -0.3514 | 0.00756 | -0.0236 | -46.4815
-5 | -0.2857 | 0.00735 | -0.0205 | -38.8707
-4.5 | -0.2218 | 0.00718 | -0.0174 | -30.8914
-4 | -0.1569 | 0.00702 | -0.0147 | -22.3504
-3.5 | -0.0922 | 0.00689 | -0.0122 | -13.3817
-3 | -0.0283 | 0.00679 | -0.0098 | -4.1679
-2.5 | 0.0367 | 0.00668 | -0.0077 | 5.494
-2 | 0.1007 | 0.00664 | -0.0057 | 15.1657
-1.5 | 0.1663 | 0.00656 | -0.0041 | 25.3506
-1 | 0.2308 | 0.00654 | -0.0024 | 35.2905
-0.5 | 0.2961 | 0.00652 | -0.0009 | 45.4141
0 | 0.3614 | 0.00651 | 0.0005 | 55.5146
0.5 | 0.4263 | 0.00654 | 0.0019 | 65.1835
1 | 0.4925 | 0.00654 | 0.0031 | 75.3058
1.5 | 0.5567 | 0.00661 | 0.0046 | 84.2209
2 | 0.6229 | 0.00662 | 0.0058 | 94.0937
2.5 | 0.6867 | 0.0067 | 0.0075 | 102.4925
3 | 0.7508 | 0.00671 | 0.0091 | 111.8927
3.5 | 0.772 | 0.00568 | 0.0187 | 135.9155
4 | 0.8234 | 0.00561 | 0.0229 | 146.7736
4.5 | 0.8855 | 0.00569 | 0.0252 | 155.6239
5 | 0.9448 | 0.00592 | 0.028 | 159.5946
5.5 | 1.0084 | 0.00609 | 0.0302 | 165.5829
6 | 1.0637 | 0.00638 | 0.0339 | 166.7241
6.5 | 1.1208 | 0.00659 | 0.0374 | 170.0759
7 | 1.168 | 0.00692 | 0.0428 | 168.7861
7.5 | 1.2089 | 0.00724 | 0.0494 | 166.9751
8 | 1.2468 | 0.00766 | 0.0563 | 162.7676
8.5 | 1.2992 | 0.00824 | 0.0601 | 157.6699
9 | 1.4331 | 0.00927 | 0.0488 | 154.5955
9.5 | 1.5123 | 0.01016 | 0.0477 | 148.8484
10 | 1.5736 | 0.01187 | 0.0476 | 132.5695
10.5 | 1.628 | 0.0145 | 0.0466 | 112.2759
11 | 1.654 | 0.01775 | 0.0492 | 93.1831
11.5 | 1.6733 | 0.02273 | 0.0483 | 73.6164
12 | 1.6811 | 0.0281 | 0.0482 | 59.8256
12.5 | 1.6651 | 0.03477 | 0.0481 | 47.889
13 | 1.6417 | 0.04208 | 0.0477 | 39.0138
13.5 | 1.6185 | 0.04894 | 0.0484 | 33.0711
14 | 1.5797 | 0.05659 | 0.0493 | 27.9148
14.5 | 1.5449 | 0.06442 | 0.0495 | 23.9817
15 | 1.5191 | 0.07185 | 0.0493 | 21.1427
15.5 | 1.4869 | 0.08008 | 0.0484 | 18.5677
16 | 1.4542 | 0.08863 | 0.0469 | 16.4075
16.5 | 1.4305 | 0.09682 | 0.045 | 14.7748
17 | 1.4052 | 0.10562 | 0.0423 | 13.3043

## 121. Re 14M Mach 0.00 (1)
BIGFOIL.COM POLAR EXPORT
Horten 17.00% thick 5.00% camber
Horten 17.00% thick 5.00% camber |  |  |  | Cl Max: | 1.944 | at alpha= | 20 | deg
JavaFoil+Calcfoil stall+Eppler ext transition |  |  |  | L/D Max: | 132.476 | at alpha= | 5.5 | deg
Re: | 14000000 |  |  | Cd Min: | 0.00699 | at alpha= | 5.5 | deg
Mach: | 0 |  |  | Cl=0 at alpha= | -2.0161 | deg
|  |  |  | @ Cl=0.1, Cd= | 0.0087871
|  |  |  | @ Cl=0.4, Cd= | 0.0087932
|  |  |  | @ Cl=0.6, Cd= | 0.0076574
alpha (deg) | Cl | Cd | Cm | Cl/Cd
-18.5 | -1.001 | 0.11797 | 0.008 | -8.484
-18 | -1.004 | 0.1121 | 0.008 | -8.959
-17.5 | -1.007 | 0.10544 | 0.009 | -9.548
-17 | -1.008 | 0.09891 | 0.009 | -10.188
-16.5 | -1.007 | 0.09263 | 0.009 | -10.867
-16 | -1.004 | 0.08628 | 0.009 | -11.635
-15.5 | -0.999 | 0.08014 | 0.009 | -12.467
-15 | -0.993 | 0.07335 | 0.009 | -13.544
-14.5 | -0.989 | 0.06506 | 0.01 | -15.196
-14 | -1.079 | 0.02209 | 0.012 | -48.855
-13.5 | -1.094 | 0.01517 | 0.013 | -72.123
-13 | -1.082 | 0.01327 | 0.013 | -81.566
-12.5 | -1.061 | 0.01224 | 0.013 | -86.703
-12 | -1.034 | 0.01156 | 0.013 | -89.421
-11.5 | -1.002 | 0.01104 | 0.013 | -90.798
-11 | -0.967 | 0.01062 | 0.013 | -91.048
-10.5 | -0.929 | 0.00969 | 0.013 | -95.837
-10 | -0.888 | 0.00936 | 0.013 | -94.827
-9.5 | -0.844 | 0.00965 | 0.012 | -87.439
-9 | -0.798 | 0.00937 | 0.012 | -85.154
-8.5 | -0.75 | 0.00973 | 0.012 | -77.025
-8 | -0.699 | 0.00951 | 0.012 | -73.534
-7.5 | -0.647 | 0.00928 | 0.012 | -69.706
-7 | -0.593 | 0.00969 | 0.012 | -61.22
-6.5 | -0.538 | 0.00945 | 0.012 | -56.87
-6 | -0.481 | 0.00925 | 0.012 | -51.987
-5.5 | -0.423 | 0.0091 | 0.011 | -46.506
-5 | -0.364 | 0.0096 | 0.011 | -37.982
-4.5 | -0.305 | 0.00938 | 0.011 | -32.513
-4 | -0.244 | 0.0092 | 0.011 | -26.566
-3.5 | -0.184 | 0.00907 | 0.011 | -20.242
-3 | -0.122 | 0.00896 | 0.01 | -13.62
-2.5 | -0.06 | 0.00888 | 0.01 | -6.78
-2 | 0.002 | 0.00882 | 0.01 | 0.222
-1.5 | 0.064 | 0.00881 | 0.01 | 7.312
-1 | 0.127 | 0.00877 | 0.009 | 14.481
-0.5 | 0.189 | 0.00929 | 0.009 | 20.384
0 | 0.252 | 0.00878 | 0.009 | 28.654
0.5 | 0.314 | 0.00872 | 0.008 | 36.013
1 | 0.376 | 0.00877 | 0.008 | 42.856
1.5 | 0.438 | 0.00883 | 0.008 | 49.576
2 | 0.5 | 0.00886 | 0.008 | 56.433
2.5 | 0.561 | 0.00845 | 0.007 | 66.438
3 | 0.623 | 0.00719 | 0.007 | 86.596
3.5 | 0.684 | 0.00702 | 0.007 | 97.438
4 | 0.745 | 0.0072 | 0.006 | 103.533
4.5 | 0.806 | 0.0071 | 0.006 | 113.514
5 | 0.866 | 0.00701 | 0.005 | 123.58
5.5 | 0.926 | 0.00699 | 0.005 | 132.476
6 | 0.985 | 0.00783 | 0.005 | 125.675
6.5 | 1.043 | 0.00838 | 0.004 | 124.42
7 | 1.1 | 0.00868 | 0.004 | 126.758
7.5 | 1.156 | 0.0094 | 0.003 | 123.02
8 | 1.21 | 0.00979 | 0.003 | 123.606
8.5 | 1.262 | 0.01034 | 0.003 | 122.137
9 | 1.313 | 0.01097 | 0.002 | 119.659
9.5 | 1.361 | 0.01176 | 0.002 | 115.731
10 | 1.408 | 0.01273 | 0.001 | 110.597
10.5 | 1.454 | 0.01394 | 0.001 | 104.29
11 | 1.499 | 0.0153 | 0 | 97.95
11.5 | 1.542 | 0.01684 | 0 | 91.579
12 | 1.585 | 0.01859 | 0 | 85.242
12.5 | 1.625 | 0.02051 | -0.001 | 79.227
13 | 1.664 | 0.0226 | -0.001 | 73.614
13.5 | 1.701 | 0.0249 | -0.002 | 68.292
14 | 1.735 | 0.02735 | -0.002 | 63.445
14.5 | 1.768 | 0.02991 | -0.003 | 59.089
15 | 1.798 | 0.03259 | -0.003 | 55.168
15.5 | 1.826 | 0.03536 | -0.004 | 51.627
16 | 1.851 | 0.03819 | -0.004 | 48.464
16.5 | 1.873 | 0.0411 | -0.005 | 45.579
17 | 1.893 | 0.04415 | -0.005 | 42.879
17.5 | 1.909 | 0.04735 | -0.005 | 40.329
18 | 1.922 | 0.05069 | -0.006 | 37.919
18.5 | 1.932 | 0.0541 | -0.006 | 35.718
19 | 1.939 | 0.05772 | -0.007 | 33.601
19.5 | 1.943 | 0.0615 | -0.007 | 31.603
20 | 1.944 | 0.06538 | -0.008 | 29.739

## 122. Re 14M Mach 0.00 (2)
BIGFOIL.COM POLAR EXPORT
Horten 17.00% thick 5.00% camber
Horten 17.00% thick 5.00% camber |  |  |  | Cl Max: | 1.7325 | at alpha= | 15.5 | deg
XFOIL ncrit=9 |  |  |  | L/D Max: | 186.314 | at alpha= | 9 | deg
Re: | 14000000 |  |  | Cd Min: | 0.07545 | at alpha= | 20 | deg
Mach: | 0 |  |  | Cl=0 at alpha= | -2.4946 | deg
|  |  |  | @ Cl=0.1, Cd= | 0.0061056
|  |  |  | @ Cl=0.4, Cd= | 0.0059978
|  |  |  | @ Cl=0.6, Cd= | 0.0059854
alpha (deg) | Cl | Cd | Cm | Cl/Cd
-19 | -1.543 | 0.01578 | -0.0695 | -97.782
-18.5 | -1.5149 | 0.01509 | -0.065 | -100.391
-18 | -1.4842 | 0.01445 | -0.0608 | -102.7128
-17.5 | -1.4518 | 0.01383 | -0.0567 | -104.9747
-17 | -1.4161 | 0.01328 | -0.0531 | -106.634
-16.5 | -1.3793 | 0.0128 | -0.0495 | -107.7578
-16 | -1.3399 | 0.01237 | -0.0462 | -108.3185
-15.5 | -1.3004 | 0.01196 | -0.0429 | -108.7291
-15 | -1.2596 | 0.01158 | -0.0397 | -108.7737
-14.5 | -1.2182 | 0.01114 | -0.0366 | -109.3537
-14 | -1.1772 | 0.01073 | -0.0334 | -109.7111
-13.5 | -1.1344 | 0.01033 | -0.0304 | -109.8161
-13 | -1.0915 | 0.00999 | -0.0274 | -109.2593
-12.5 | -1.0492 | 0.00976 | -0.0242 | -107.5
-12 | -1.0014 | 0.00949 | -0.0221 | -105.5216
-11.5 | -0.9529 | 0.0092 | -0.0201 | -103.5761
-11 | -0.9034 | 0.00888 | -0.0183 | -101.7342
-10.5 | -0.8536 | 0.00863 | -0.0166 | -98.9108
-10 | -0.8024 | 0.00839 | -0.0151 | -95.6377
-9.5 | -0.751 | 0.00819 | -0.0137 | -91.6972
-9 | -0.6996 | 0.00793 | -0.0122 | -88.2219
-8.5 | -0.6478 | 0.00773 | -0.0109 | -83.8034
-8 | -0.595 | 0.00755 | -0.0097 | -78.8079
-7.5 | -0.5423 | 0.00736 | -0.0085 | -73.6821
-7 | -0.4895 | 0.00719 | -0.0073 | -68.0807
-6.5 | -0.4356 | 0.00704 | -0.0063 | -61.875
-6 | -0.3825 | 0.0069 | -0.0052 | -55.4348
-5.5 | -0.3281 | 0.00676 | -0.0044 | -48.5355
-5 | -0.2743 | 0.00664 | -0.0034 | -41.3102
-4.5 | -0.2197 | 0.00653 | -0.0027 | -33.6447
-4 | -0.1652 | 0.00642 | -0.0019 | -25.7321
-3.5 | -0.1105 | 0.00635 | -0.0011 | -17.4016
-3 | -0.0553 | 0.00626 | -0.0005 | -8.8339
-2.5 | -0.0006 | 0.0062 | 0.0002 | -0.096774
-2 | 0.055 | 0.00613 | 0.0007 | 8.9723
-1.5 | 0.1103 | 0.0061 | 0.0012 | 18.082
-1 | 0.1658 | 0.00606 | 0.0016 | 27.3597
-0.5 | 0.2214 | 0.00602 | 0.0021 | 36.7774
0 | 0.2767 | 0.00602 | 0.0025 | 45.9635
0.5 | 0.3326 | 0.00598 | 0.0028 | 55.6187
1 | 0.3876 | 0.006 | 0.0032 | 64.6
1.5 | 0.4434 | 0.00599 | 0.0035 | 74.0234
2 | 0.4984 | 0.006 | 0.0039 | 83.0667
2.5 | 0.553 | 0.00602 | 0.0043 | 91.8605
3 | 0.6074 | 0.00598 | 0.0048 | 101.5719
3.5 | 0.634 | 0.00503 | 0.0107 | 126.0437
4 | 0.6816 | 0.00485 | 0.0125 | 140.5361
4.5 | 0.7332 | 0.0049 | 0.0135 | 149.6327
5 | 0.7861 | 0.00496 | 0.0141 | 158.4879
5.5 | 0.8399 | 0.0051 | 0.0145 | 164.6863
6 | 0.8924 | 0.00522 | 0.0151 | 170.9579
6.5 | 0.9445 | 0.00536 | 0.0158 | 176.2127
7 | 0.9967 | 0.00555 | 0.0164 | 179.5856
7.5 | 1.0498 | 0.00575 | 0.0167 | 182.5739
8 | 1.0999 | 0.00596 | 0.0176 | 184.547
8.5 | 1.1495 | 0.00621 | 0.0185 | 185.1047
9 | 1.198 | 0.00643 | 0.0196 | 186.3142
9.5 | 1.2427 | 0.00676 | 0.0214 | 183.8314
10 | 1.2856 | 0.00705 | 0.0235 | 182.3546
10.5 | 1.3288 | 0.00734 | 0.0254 | 181.0354
11 | 1.3824 | 0.0078 | 0.0249 | 177.2308
11.5 | 1.4543 | 0.00845 | 0.02 | 172.1065
12 | 1.5108 | 0.00916 | 0.0182 | 164.9345
12.5 | 1.5654 | 0.00995 | 0.0166 | 157.3266
13 | 1.6019 | 0.01073 | 0.0186 | 149.2917
13.5 | 1.6337 | 0.01202 | 0.0201 | 135.9151
14 | 1.6723 | 0.01337 | 0.0199 | 125.0785
14.5 | 1.7042 | 0.01535 | 0.0194 | 111.0228
15.5 | 1.7325 | 0.02183 | 0.0201 | 79.3633
16 | 1.7308 | 0.02574 | 0.022 | 67.2416
16.5 | 1.7141 | 0.03093 | 0.0242 | 55.4187
17 | 1.7005 | 0.03622 | 0.0255 | 46.9492
17.5 | 1.6918 | 0.04152 | 0.026 | 40.7466
18 | 1.6686 | 0.04856 | 0.026 | 34.3616
18.5 | 1.651 | 0.05535 | 0.0255 | 29.8284
19 | 1.6386 | 0.06176 | 0.0247 | 26.5317
19.5 | 1.6228 | 0.06871 | 0.0235 | 23.6181
20 | 1.6106 | 0.07545 | 0.0221 | 21.3466

## 123. Re 14M Mach 0.10 (1)
BIGFOIL.COM POLAR EXPORT
Horten 17.00% thick 5.00% camber
Horten 17.00% thick 5.00% camber |  |  |  | Cl Max: | 1.93 | at alpha= | 19.5 | deg
JavaFoil+Calcfoil stall+Eppler ext transition |  |  |  | L/D Max: | 131.825 | at alpha= | 5.5 | deg
Re: | 14000000 |  |  | Cd Min: | 0.00705 | at alpha= | 5.5 | deg
Mach: | 0.1 |  |  | Cl=0 at alpha= | -2.0159 | deg
|  |  |  | @ Cl=0.1, Cd= | 0.00879
|  |  |  | @ Cl=0.4, Cd= | 0.0088652
|  |  |  | @ Cl=0.6, Cd= | 0.0077652
alpha (deg) | Cl | Cd | Cm | Cl/Cd
-18.5 | -0.967 | 0.12132 | 0.008 | -7.97
-18 | -0.974 | 0.1147 | 0.008 | -8.489
-17.5 | -0.979 | 0.10807 | 0.008 | -9.058
-17 | -0.982 | 0.10182 | 0.009 | -9.645
-16.5 | -0.983 | 0.09549 | 0.009 | -10.299
-16 | -0.983 | 0.08918 | 0.009 | -11.022
-15.5 | -0.981 | 0.08279 | 0.009 | -11.845
-15 | -0.976 | 0.07635 | 0.009 | -12.789
-14.5 | -0.971 | 0.06974 | 0.009 | -13.917
-14 | -0.966 | 0.06053 | 0.01 | -15.964
-13.5 | -1.071 | 0.01756 | 0.012 | -60.974
-13 | -1.071 | 0.01392 | 0.013 | -76.957
-12.5 | -1.054 | 0.01261 | 0.013 | -83.594
-12 | -1.029 | 0.01179 | 0.013 | -87.279
-11.5 | -0.999 | 0.01122 | 0.013 | -89.103
-11 | -0.966 | 0.01073 | 0.013 | -90.012
-10.5 | -0.928 | 0.00924 | 0.013 | -100.488
-10 | -0.888 | 0.00942 | 0.013 | -94.308
-9.5 | -0.845 | 0.00972 | 0.013 | -86.994
-9 | -0.8 | 0.00947 | 0.012 | -84.444
-8.5 | -0.751 | 0.00982 | 0.012 | -76.494
-8 | -0.701 | 0.00957 | 0.012 | -73.261
-7.5 | -0.649 | 0.00932 | 0.012 | -69.639
-7 | -0.595 | 0.00974 | 0.012 | -61.066
-6.5 | -0.54 | 0.00955 | 0.012 | -56.489
-6 | -0.483 | 0.00929 | 0.012 | -51.977
-5.5 | -0.425 | 0.00914 | 0.011 | -46.504
-5 | -0.366 | 0.00901 | 0.011 | -40.614
-4.5 | -0.306 | 0.00945 | 0.011 | -32.418
-4 | -0.246 | 0.00931 | 0.011 | -26.391
-3.5 | -0.184 | 0.00919 | 0.011 | -20.068
-3 | -0.123 | 0.00899 | 0.01 | -13.639
-2.5 | -0.061 | 0.00891 | 0.01 | -6.793
-2 | 0.002 | 0.00884 | 0.01 | 0.222
-1.5 | 0.065 | 0.00879 | 0.01 | 7.363
-1 | 0.128 | 0.00879 | 0.009 | 14.51
-0.5 | 0.19 | 0.00936 | 0.009 | 20.325
0 | 0.253 | 0.00886 | 0.009 | 28.544
0.5 | 0.315 | 0.00882 | 0.008 | 35.762
1 | 0.378 | 0.00889 | 0.008 | 42.505
1.5 | 0.44 | 0.00882 | 0.008 | 49.921
2 | 0.502 | 0.0089 | 0.008 | 56.442
2.5 | 0.564 | 0.00852 | 0.007 | 66.214
3 | 0.626 | 0.00722 | 0.007 | 86.716
3.5 | 0.687 | 0.00707 | 0.007 | 97.21
4 | 0.749 | 0.00726 | 0.006 | 103.141
4.5 | 0.809 | 0.00715 | 0.006 | 113.142
5 | 0.87 | 0.00707 | 0.005 | 122.961
5.5 | 0.93 | 0.00705 | 0.005 | 131.825
6 | 0.989 | 0.00791 | 0.005 | 125.066
6.5 | 1.047 | 0.00844 | 0.004 | 124.056
7 | 1.104 | 0.00878 | 0.004 | 125.843
7.5 | 1.16 | 0.00949 | 0.003 | 122.254
8 | 1.214 | 0.00991 | 0.003 | 122.535
8.5 | 1.266 | 0.01042 | 0.003 | 121.497
9 | 1.316 | 0.01117 | 0.002 | 117.818
9.5 | 1.365 | 0.01201 | 0.002 | 113.645
10 | 1.412 | 0.01301 | 0.001 | 108.482
10.5 | 1.458 | 0.01427 | 0.001 | 102.159
11 | 1.502 | 0.01567 | 0 | 95.873
11.5 | 1.546 | 0.01726 | 0 | 89.577
12 | 1.589 | 0.01903 | 0 | 83.474
12.5 | 1.629 | 0.02102 | -0.001 | 77.487
13 | 1.668 | 0.0232 | -0.001 | 71.865
13.5 | 1.704 | 0.02553 | -0.002 | 66.738
14 | 1.738 | 0.02804 | -0.002 | 61.97
14.5 | 1.77 | 0.03067 | -0.003 | 57.701
15 | 1.799 | 0.03342 | -0.003 | 53.841
15.5 | 1.827 | 0.03624 | -0.004 | 50.395
16 | 1.85 | 0.03915 | -0.004 | 47.265
16.5 | 1.872 | 0.04218 | -0.005 | 44.372
17 | 1.89 | 0.04529 | -0.005 | 41.737
17.5 | 1.905 | 0.04861 | -0.005 | 39.191
18 | 1.916 | 0.05199 | -0.006 | 36.853
18.5 | 1.924 | 0.0556 | -0.006 | 34.604
19 | 1.928 | 0.05933 | -0.007 | 32.504
19.5 | 1.93 | 0.0632 | -0.007 | 30.541
20 | 1.928 | 0.06721 | -0.008 | 28.685

## 124. Re 14M Mach 0.10 (2)
BIGFOIL.COM POLAR EXPORT
Horten 17.00% thick 5.00% camber
Horten 17.00% thick 5.00% camber |  |  |  | Cl Max: | 1.7331 | at alpha= | 15 | deg
XFOIL ncrit=9 |  |  |  | L/D Max: | 186.291 | at alpha= | 9 | deg
Re: | 14000000 |  |  | Cd Min: | 0.07986 | at alpha= | 20 | deg
Mach: | 0.1 |  |  | Cl=0 at alpha= | -2.5027 | deg
|  |  |  | @ Cl=0.1, Cd= | 0.0061164
|  |  |  | @ Cl=0.4, Cd= | 0.0060167
|  |  |  | @ Cl=0.6, Cd= | 0.0060065
alpha (deg) | Cl | Cd | Cm | Cl/Cd
-19 | -1.55 | 0.01644 | -0.0748 | -94.2822
-18.5 | -1.5222 | 0.01571 | -0.0701 | -96.8937
-18 | -1.4924 | 0.015 | -0.0655 | -99.4933
-17.5 | -1.4596 | 0.01433 | -0.0613 | -101.8562
-17 | -1.4258 | 0.01366 | -0.0571 | -104.3777
-16.5 | -1.3887 | 0.01311 | -0.0532 | -105.9268
-16 | -1.3499 | 0.01263 | -0.0496 | -106.8804
-15.5 | -1.3096 | 0.01218 | -0.0461 | -107.5205
-15 | -1.2689 | 0.01177 | -0.0426 | -107.808
-14.5 | -1.2261 | 0.01137 | -0.0395 | -107.8364
-14 | -1.1844 | 0.01094 | -0.0361 | -108.2633
-13.5 | -1.1415 | 0.01051 | -0.0329 | -108.6108
-13 | -1.0976 | 0.01011 | -0.0298 | -108.5658
-12.5 | -1.0549 | 0.00985 | -0.0265 | -107.0964
-12 | -1.0083 | 0.00958 | -0.0239 | -105.2505
-11.5 | -0.959 | 0.00931 | -0.0218 | -103.0075
-11 | -0.909 | 0.00898 | -0.0199 | -101.2249
-10.5 | -0.8589 | 0.0087 | -0.018 | -98.7241
-10 | -0.8073 | 0.00844 | -0.0164 | -95.6517
-9.5 | -0.7554 | 0.00824 | -0.0148 | -91.6748
-9 | -0.7034 | 0.00799 | -0.0133 | -88.035
-8.5 | -0.6513 | 0.00777 | -0.0118 | -83.8224
-8 | -0.5981 | 0.00758 | -0.0105 | -78.905
-7.5 | -0.5449 | 0.0074 | -0.0092 | -73.6351
-7 | -0.4918 | 0.00722 | -0.008 | -68.1163
-6.5 | -0.4375 | 0.00706 | -0.0069 | -61.9688
-6 | -0.384 | 0.00692 | -0.0058 | -55.4913
-5.5 | -0.3294 | 0.00677 | -0.0048 | -48.6558
-5 | -0.2751 | 0.00666 | -0.0038 | -41.3063
-4.5 | -0.2202 | 0.00654 | -0.003 | -33.6697
-4 | -0.1654 | 0.00644 | -0.0022 | -25.6832
-3.5 | -0.1102 | 0.00636 | -0.0014 | -17.327
-3 | -0.0548 | 0.00627 | -0.0007 | -8.74
-2.5 | 0.0003 | 0.00622 | 0 | 0.048232
-2 | 0.0562 | 0.00614 | 0.0005 | 9.1531
-1.5 | 0.1118 | 0.00611 | 0.0011 | 18.2979
-1 | 0.1676 | 0.00607 | 0.0015 | 27.6112
-0.5 | 0.2235 | 0.00603 | 0.002 | 37.0647
0 | 0.2792 | 0.00603 | 0.0025 | 46.3018
0.5 | 0.3354 | 0.00599 | 0.0028 | 55.9933
1 | 0.3907 | 0.00602 | 0.0032 | 64.9003
1.5 | 0.4469 | 0.006 | 0.0035 | 74.4833
2 | 0.5021 | 0.00601 | 0.004 | 83.5441
2.5 | 0.5572 | 0.00603 | 0.0044 | 92.4046
3 | 0.6118 | 0.006 | 0.0049 | 101.9667
3.5 | 0.6385 | 0.00505 | 0.0109 | 126.4356
4 | 0.6863 | 0.00486 | 0.0127 | 141.214
4.5 | 0.7381 | 0.00492 | 0.0137 | 150.0203
5 | 0.7915 | 0.00498 | 0.0144 | 158.9357
5.5 | 0.8455 | 0.00513 | 0.0149 | 164.8148
6 | 0.8985 | 0.00525 | 0.0155 | 171.1429
6.5 | 0.9506 | 0.0054 | 0.0163 | 176.037
7 | 1.0034 | 0.00557 | 0.0169 | 180.1436
7.5 | 1.0564 | 0.0058 | 0.0173 | 182.1379
8 | 1.1071 | 0.00599 | 0.0183 | 184.8247
8.5 | 1.1567 | 0.00626 | 0.0193 | 184.7764
9 | 1.2053 | 0.00647 | 0.0205 | 186.2906
9.5 | 1.2502 | 0.00681 | 0.0224 | 183.583
10 | 1.2926 | 0.00711 | 0.0247 | 181.8003
10.5 | 1.3362 | 0.0074 | 0.0267 | 180.5676
11 | 1.3932 | 0.00789 | 0.0255 | 176.5779
11.5 | 1.4668 | 0.00857 | 0.0205 | 171.1552
12 | 1.5224 | 0.00929 | 0.0191 | 163.8751
12.5 | 1.5763 | 0.0101 | 0.0177 | 156.0693
13 | 1.6056 | 0.01096 | 0.0211 | 146.4964
13.5 | 1.6428 | 0.01237 | 0.0214 | 132.8052
14 | 1.6808 | 0.01387 | 0.0211 | 121.1824
14.5 | 1.7104 | 0.01621 | 0.0205 | 105.5151
15 | 1.7331 | 0.01944 | 0.0193 | 89.1512
15.5 | 1.7296 | 0.02341 | 0.0217 | 73.883
16 | 1.7282 | 0.02739 | 0.0235 | 63.096
16.5 | 1.7057 | 0.03311 | 0.0257 | 51.5162
17 | 1.6912 | 0.03868 | 0.0268 | 43.7229
17.5 | 1.6775 | 0.04457 | 0.0272 | 37.6374
18 | 1.6517 | 0.05199 | 0.027 | 31.7696
18.5 | 1.6402 | 0.05819 | 0.0264 | 28.187
19 | 1.6256 | 0.06496 | 0.0255 | 25.0246
19.5 | 1.6039 | 0.0727 | 0.0241 | 22.0619
20 | 1.5892 | 0.07986 | 0.0225 | 19.8998

## 125. Re 14M Mach 0.25 (1)
BIGFOIL.COM POLAR EXPORT
Horten 17.00% thick 5.00% camber
Horten 17.00% thick 5.00% camber |  |  |  | Cl Max: | 1.861 | at alpha= | 17.5 | deg
JavaFoil+Calcfoil stall+Eppler ext transition |  |  |  | L/D Max: | 123.768 | at alpha= | 6.5 | deg
Re: | 14000000 |  |  | Cd Min: | 0.00699 | at alpha= | 3.5 | deg
Mach: | 0.25 |  |  | Cl=0 at alpha= | -2.0156 | deg
|  |  |  | @ Cl=0.1, Cd= | 0.0087741
|  |  |  | @ Cl=0.4, Cd= | 0.0090031
|  |  |  | @ Cl=0.6, Cd= | 0.0082267
alpha (deg) | Cl | Cd | Cm | Cl/Cd
-16.5 | -0.798 | 0.11123 | 0.008 | -7.17
-16 | -0.819 | 0.10399 | 0.008 | -7.877
-15.5 | -0.837 | 0.09708 | 0.009 | -8.619
-15 | -0.85 | 0.09081 | 0.009 | -9.364
-14.5 | -0.86 | 0.08413 | 0.009 | -10.225
-14 | -0.864 | 0.07799 | 0.009 | -11.081
-13.5 | -0.864 | 0.07216 | 0.009 | -11.981
-13 | -0.863 | 0.06534 | 0.009 | -13.201
-12.5 | -0.859 | 0.05802 | 0.01 | -14.799
-12 | -0.956 | 0.01743 | 0.013 | -54.881
-11.5 | -0.965 | 0.01285 | 0.013 | -75.149
-11 | -0.946 | 0.01173 | 0.013 | -80.642
-10.5 | -0.918 | 0.01107 | 0.013 | -82.928
-10 | -0.884 | 0.01063 | 0.013 | -83.219
-9.5 | -0.846 | 0.00964 | 0.013 | -87.782
-9 | -0.805 | 0.00929 | 0.013 | -86.583
-8.5 | -0.759 | 0.00955 | 0.013 | -79.497
-8 | -0.71 | 0.00993 | 0.013 | -71.516
-7.5 | -0.659 | 0.00961 | 0.012 | -68.592
-7 | -0.606 | 0.00935 | 0.012 | -64.76
-6.5 | -0.55 | 0.00985 | 0.012 | -55.881
-6 | -0.493 | 0.00959 | 0.012 | -51.442
-5.5 | -0.435 | 0.00937 | 0.012 | -46.391
-5 | -0.375 | 0.00921 | 0.012 | -40.71
-4.5 | -0.314 | 0.00908 | 0.011 | -34.552
-4 | -0.252 | 0.00952 | 0.011 | -26.447
-3.5 | -0.189 | 0.00938 | 0.011 | -20.163
-3 | -0.126 | 0.00923 | 0.011 | -13.637
-2.5 | -0.062 | 0.00913 | 0.01 | -6.804
-2 | 0.002 | 0.00905 | 0.01 | 0.223
-1.5 | 0.066 | 0.00902 | 0.01 | 7.363
-1 | 0.131 | 0.00855 | 0.01 | 15.319
-0.5 | 0.195 | 0.00852 | 0.009 | 22.945
0 | 0.26 | 0.00857 | 0.009 | 30.295
0.5 | 0.324 | 0.00906 | 0.009 | 35.764
1 | 0.388 | 0.00908 | 0.008 | 42.71
1.5 | 0.452 | 0.00867 | 0.008 | 52.113
2 | 0.516 | 0.00872 | 0.008 | 59.118
2.5 | 0.579 | 0.00878 | 0.007 | 65.925
3 | 0.642 | 0.00712 | 0.007 | 90.154
3.5 | 0.705 | 0.00699 | 0.007 | 100.878
4 | 0.768 | 0.00719 | 0.006 | 106.816
4.5 | 0.83 | 0.00712 | 0.006 | 116.63
5 | 0.892 | 0.00769 | 0.006 | 115.939
5.5 | 0.952 | 0.00798 | 0.005 | 119.395
6 | 1.012 | 0.00828 | 0.005 | 122.238
6.5 | 1.071 | 0.00865 | 0.004 | 123.768
7 | 1.128 | 0.00928 | 0.004 | 121.45
7.5 | 1.183 | 0.00979 | 0.004 | 120.824
8 | 1.236 | 0.01065 | 0.003 | 115.971
8.5 | 1.287 | 0.01149 | 0.003 | 112.041
9 | 1.336 | 0.01238 | 0.002 | 107.952
9.5 | 1.384 | 0.0135 | 0.002 | 102.536
10 | 1.432 | 0.01475 | 0.001 | 97.104
10.5 | 1.478 | 0.01621 | 0.001 | 91.169
11 | 1.523 | 0.01785 | 0 | 85.341
11.5 | 1.567 | 0.01972 | 0 | 79.469
12 | 1.609 | 0.02176 | -0.001 | 73.933
12.5 | 1.649 | 0.02403 | -0.001 | 68.609
13 | 1.685 | 0.02655 | -0.001 | 63.481
13.5 | 1.719 | 0.02925 | -0.002 | 58.79
14 | 1.75 | 0.03214 | -0.002 | 54.459
14.5 | 1.778 | 0.03516 | -0.003 | 50.567
15 | 1.802 | 0.03831 | -0.003 | 47.051
15.5 | 1.823 | 0.04162 | -0.004 | 43.805
16 | 1.839 | 0.04507 | -0.004 | 40.81
16.5 | 1.851 | 0.04861 | -0.005 | 38.082
17 | 1.859 | 0.05242 | -0.005 | 35.467
17.5 | 1.861 | 0.05635 | -0.006 | 33.024
18 | 1.857 | 0.06047 | -0.006 | 30.715
18.5 | 1.848 | 0.06496 | -0.006 | 28.451
19 | 1.834 | 0.0696 | -0.007 | 26.351
19.5 | 1.815 | 0.07445 | -0.007 | 24.378
20 | 1.79 | 0.07972 | -0.008 | 22.449

## 126. Re 14M Mach 0.25 (2)
BIGFOIL.COM POLAR EXPORT
Horten 17.00% thick 5.00% camber
Horten 17.00% thick 5.00% camber |  |  |  | Cl Max: | 1.7295 | at alpha= | 14.5 | deg
XFOIL ncrit=9 |  |  |  | L/D Max: | 185.153 | at alpha= | 8 | deg
Re: | 14000000 |  |  | Cd Min: | 0.09905 | at alpha= | 20 | deg
Mach: | 0.25 |  |  | Cl=0 at alpha= | -2.547 | deg
|  |  |  | @ Cl=0.1, Cd= | 0.0061806
|  |  |  | @ Cl=0.4, Cd= | 0.0060771
|  |  |  | @ Cl=0.6, Cd= | 0.0061035
alpha (deg) | Cl | Cd | Cm | Cl/Cd
-20 | -1.7292 | 0.02745 | -0.0946 | -62.9945
-19 | -1.5752 | 0.02122 | -0.1062 | -74.2319
-18.5 | -1.5558 | 0.01972 | -0.1 | -78.8945
-18 | -1.5309 | 0.01848 | -0.0938 | -82.8409
-17.5 | -1.5014 | 0.01738 | -0.088 | -86.3867
-17 | -1.4689 | 0.0164 | -0.0822 | -89.5671
-16.5 | -1.4337 | 0.01556 | -0.0766 | -92.1401
-16 | -1.3978 | 0.01472 | -0.071 | -94.9592
-15.5 | -1.3595 | 0.01386 | -0.0658 | -98.088
-15 | -1.3181 | 0.01319 | -0.0608 | -99.9318
-14.5 | -1.2748 | 0.01256 | -0.0561 | -101.4968
-14 | -1.2297 | 0.01201 | -0.0517 | -102.3897
-13.5 | -1.1832 | 0.01152 | -0.0475 | -102.7083
-13 | -1.1362 | 0.01107 | -0.0434 | -102.6378
-12.5 | -1.0882 | 0.01059 | -0.0396 | -102.7573
-12 | -1.0397 | 0.01014 | -0.0359 | -102.5345
-11.5 | -0.9922 | 0.00978 | -0.032 | -101.4519
-11 | -0.9418 | 0.00947 | -0.0287 | -99.4509
-10.5 | -0.8883 | 0.00918 | -0.0261 | -96.7647
-10 | -0.8344 | 0.00882 | -0.0237 | -94.6032
-9.5 | -0.7804 | 0.00853 | -0.0214 | -91.4889
-9 | -0.7251 | 0.00827 | -0.0193 | -87.6784
-8.5 | -0.6703 | 0.00804 | -0.0173 | -83.3706
-8 | -0.6151 | 0.00777 | -0.0154 | -79.1634
-7.5 | -0.5597 | 0.00758 | -0.0136 | -73.8391
-7 | -0.5037 | 0.00738 | -0.0119 | -68.252
-6.5 | -0.4482 | 0.00718 | -0.0103 | -62.4234
-6 | -0.3917 | 0.00705 | -0.0089 | -55.5603
-5.5 | -0.3357 | 0.00687 | -0.0075 | -48.8646
-5 | -0.2793 | 0.00677 | -0.0062 | -41.2555
-4.5 | -0.2226 | 0.00661 | -0.0051 | -33.6762
-4 | -0.1659 | 0.00653 | -0.0039 | -25.4058
-3.5 | -0.1089 | 0.00642 | -0.0029 | -16.9626
-3 | -0.052 | 0.00634 | -0.002 | -8.2019
-2.5 | 0.0054 | 0.00627 | -0.0011 | 0.86124
-2 | 0.0631 | 0.0062 | -0.0004 | 10.1774
-1.5 | 0.1202 | 0.00617 | 0.0004 | 19.4814
-1 | 0.1781 | 0.00611 | 0.0009 | 29.1489
-0.5 | 0.2354 | 0.00611 | 0.0016 | 38.527
0 | 0.2933 | 0.00608 | 0.0021 | 48.2401
0.5 | 0.3512 | 0.00606 | 0.0026 | 57.9538
1 | 0.4082 | 0.00608 | 0.0033 | 67.1382
1.5 | 0.4664 | 0.00606 | 0.0036 | 76.9637
2 | 0.523 | 0.00611 | 0.0043 | 85.5974
2.5 | 0.5808 | 0.0061 | 0.0047 | 95.2131
3 | 0.6363 | 0.00611 | 0.0055 | 104.1408
3.5 | 0.6636 | 0.00514 | 0.0118 | 129.1051
4 | 0.7124 | 0.00497 | 0.0141 | 143.34
4.5 | 0.7656 | 0.00504 | 0.0153 | 151.9048
5 | 0.8212 | 0.00509 | 0.0161 | 161.336
5.5 | 0.8765 | 0.00528 | 0.0169 | 166.0038
6 | 0.932 | 0.00538 | 0.0177 | 173.2342
6.5 | 0.9846 | 0.00559 | 0.0191 | 176.136
7 | 1.0401 | 0.00573 | 0.0198 | 181.5183
7.5 | 1.093 | 0.00602 | 0.021 | 181.5615
8 | 1.1461 | 0.00619 | 0.0222 | 185.1535
8.5 | 1.1953 | 0.00652 | 0.024 | 183.3282
9 | 1.2444 | 0.00673 | 0.026 | 184.9034
9.5 | 1.2878 | 0.00708 | 0.029 | 181.8927
10 | 1.3247 | 0.00739 | 0.0332 | 179.2558
10.5 | 1.3818 | 0.0078 | 0.0331 | 177.1538
11 | 1.4628 | 0.00851 | 0.0276 | 171.8919
11.5 | 1.5299 | 0.00924 | 0.0249 | 165.5736
12 | 1.585 | 0.01009 | 0.0243 | 157.0862
12.5 | 1.6237 | 0.01115 | 0.0263 | 145.6233
13 | 1.6548 | 0.01283 | 0.028 | 128.979
13.5 | 1.6868 | 0.01534 | 0.0276 | 109.9609
14 | 1.7169 | 0.01832 | 0.0264 | 93.7172
14.5 | 1.7295 | 0.02285 | 0.0253 | 75.6893
15 | 1.7206 | 0.02763 | 0.0274 | 62.2729
15.5 | 1.7042 | 0.03294 | 0.0297 | 51.7365
16 | 1.6781 | 0.0393 | 0.0315 | 42.6997
16.5 | 1.6469 | 0.0465 | 0.0326 | 35.4172
17 | 1.6281 | 0.05316 | 0.0327 | 30.6264
17.5 | 1.6095 | 0.06004 | 0.0324 | 26.8071
18 | 1.5781 | 0.06857 | 0.0312 | 23.0144
18.5 | 1.5673 | 0.07521 | 0.0301 | 20.839
19 | 1.5435 | 0.0834 | 0.0283 | 18.5072
20 | 1.5088 | 0.09905 | 0.0239 | 15.2327

## 127. Re 14M Mach 0.50 (1)
BIGFOIL.COM POLAR EXPORT
Horten 17.00% thick 5.00% camber
Horten 17.00% thick 5.00% camber |  |  |  | Cl Max: | 1.644 | at alpha= | 12.5 | deg
JavaFoil+Calcfoil stall+Eppler ext transition |  |  |  | L/D Max: | 104.338 | at alpha= | 4.5 | deg
Re: | 14000000 |  |  | Cd Min: | 0.00792 | at alpha= | 3.5 | deg
Mach: | 0.5 |  |  | Cl=0 at alpha= | -2.0141 | deg
|  |  |  | @ Cl=0.1, Cd= | 0.00849
|  |  |  | @ Cl=0.4, Cd= | 0.0084911
|  |  |  | @ Cl=0.6, Cd= | 0.0085183
alpha (deg) | Cl | Cd | Cm | Cl/Cd
-20 | -1.006 | 0.17622 | 0.009 | -5.711
-19.5 | -0.981 | 0.16064 | 0.009 | -6.106
-19 | -0.955 | 0.14829 | 0.009 | -6.438
-18.5 | -0.924 | 0.16187 | 0.009 | -5.707
-18 | -0.898 | 0.13997 | 0.009 | -6.419
-17.5 | -0.873 | 0.12856 | 0.009 | -6.787
-17 | -0.841 | 0.13951 | 0.009 | -6.029
-16.5 | -0.815 | 0.12389 | 0.009 | -6.582
-16 | -0.79 | 0.10919 | 0.009 | -7.238
-15.5 | -0.759 | 0.11443 | 0.009 | -6.633
-15 | -0.733 | 0.10255 | 0.009 | -7.152
-14.5 | -0.703 | 0.10649 | 0.009 | -6.599
-14 | -0.678 | 0.09076 | 0.009 | -7.473
-13.5 | -0.654 | 0.08064 | 0.01 | -8.114
-13 | -0.62 | 0.08456 | 0.009 | -7.337
-12.5 | -0.6 | 0.07097 | 0.01 | -8.452
-12 | -0.565 | 0.07767 | 0.009 | -7.269
-11.5 | -0.541 | 0.06711 | 0.009 | -8.068
-11 | -0.509 | 0.07127 | 0.008 | -7.137
-10.5 | -0.484 | 0.062 | 0.009 | -7.812
-10 | -0.453 | 0.06368 | 0.008 | -7.115
-9.5 | -0.43 | 0.05417 | 0.009 | -7.929
-9 | -0.399 | 0.05397 | 0.009 | -7.402
-8.5 | -0.37 | 0.05249 | 0.009 | -7.059
-8 | -0.499 | 0.04735 | 0.009 | -10.538
-7.5 | -0.624 | 0.0118 | 0.014 | -52.923
-7 | -0.611 | 0.01053 | 0.014 | -58.009
-6.5 | -0.573 | 0.00952 | 0.013 | -60.225
-6 | -0.525 | 0.00965 | 0.013 | -54.411
-5.5 | -0.469 | 0.00942 | 0.013 | -49.822
-5 | -0.408 | 0.00929 | 0.013 | -43.939
-4.5 | -0.344 | 0.00902 | 0.013 | -38.152
-4 | -0.278 | 0.00886 | 0.012 | -31.318
-3.5 | -0.209 | 0.00927 | 0.012 | -22.572
-3 | -0.14 | 0.00912 | 0.012 | -15.311
-2.5 | -0.069 | 0.00898 | 0.012 | -7.689
-2 | 0.002 | 0.00893 | 0.011 | 0.252
-1.5 | 0.074 | 0.00849 | 0.011 | 8.728
-1 | 0.146 | 0.00849 | 0.011 | 17.213
-0.5 | 0.218 | 0.00896 | 0.01 | 24.328
0 | 0.289 | 0.00865 | 0.01 | 33.456
0.5 | 0.361 | 0.00859 | 0.01 | 42.016
1 | 0.432 | 0.00841 | 0.009 | 51.306
1.5 | 0.502 | 0.00817 | 0.009 | 61.513
2 | 0.573 | 0.00808 | 0.009 | 70.901
2.5 | 0.642 | 0.0092 | 0.008 | 69.811
3 | 0.711 | 0.00925 | 0.008 | 76.875
3.5 | 0.779 | 0.00792 | 0.007 | 98.425
4 | 0.846 | 0.00828 | 0.007 | 102.129
4.5 | 0.91 | 0.00872 | 0.007 | 104.338
5 | 0.972 | 0.00953 | 0.006 | 102.024
5.5 | 1.032 | 0.01022 | 0.006 | 101.027
6 | 1.09 | 0.01111 | 0.005 | 98.12
6.5 | 1.147 | 0.01209 | 0.005 | 94.869
7 | 1.202 | 0.01334 | 0.004 | 90.071
7.5 | 1.256 | 0.01467 | 0.004 | 85.645
8 | 1.309 | 0.01643 | 0.003 | 79.669
8.5 | 1.36 | 0.01844 | 0.003 | 73.77
9 | 1.41 | 0.02026 | 0.002 | 69.599
9.5 | 1.458 | 0.02244 | 0.002 | 64.951
10 | 1.503 | 0.0249 | 0.001 | 60.334
10.5 | 1.544 | 0.02773 | 0.001 | 55.685
11 | 1.581 | 0.03103 | 0 | 50.956
11.5 | 1.613 | 0.03485 | 0 | 46.279
12 | 1.635 | 0.0394 | -0.001 | 41.506
12.5 | 1.644 | 0.0449 | -0.001 | 36.618
13 | 1.634 | 0.05155 | -0.001 | 31.693
13.5 | 1.592 | 0.05954 | -0.002 | 26.732
14 | 1.476 | 0.0701 | -0.002 | 21.057
14.5 | 1.018 | 0.0828 | -0.003 | 12.294
15 | 1.047 | 0.08481 | -0.003 | 12.347
15.5 | 1.062 | 0.10876 | -0.004 | 9.763
16 | 1.07 | 0.14086 | -0.004 | 7.598
16.5 | 1.092 | 0.15967 | -0.004 | 6.837
17 | 1.109 | 0.18825 | -0.005 | 5.889
17.5 | 1.135 | 0.20382 | -0.005 | 5.568

## 128. Re 14M Mach 0.50 (2)
BIGFOIL.COM POLAR EXPORT
Horten 17.00% thick 5.00% camber
Horten 17.00% thick 5.00% camber |  |  |  | Cl Max: | 1.6908 | at alpha= | 11.5 | deg
XFOIL ncrit=9 |  |  |  | L/D Max: | 174.814 | at alpha= | 6.5 | deg
Re: | 14000000 |  |  | Cd Min: | 0.09563 | at alpha= | 16.5 | deg
Mach: | 0.5 |  |  | Cl=0 at alpha= | -2.7616 | deg
|  |  |  | @ Cl=0.1, Cd= | 0.0064791
|  |  |  | @ Cl=0.4, Cd= | 0.006384
|  |  |  | @ Cl=0.6, Cd= | 0.0064696
alpha (deg) | Cl | Cd | Cm | Cl/Cd
-14.5 | -0.489 | 0.09456 | -0.0773 | -5.1713
-14 | -0.5166 | 0.08382 | -0.085 | -6.1632
-13.5 | -0.549 | 0.07313 | -0.0929 | -7.5072
-13 | -0.5727 | 0.06351 | -0.0998 | -9.0175
-12.5 | -0.5981 | 0.05265 | -0.1096 | -11.3599
-12 | -0.6299 | 0.0448 | -0.1124 | -14.0603
-11.5 | -0.668 | 0.03859 | -0.1094 | -17.3102
-11 | -0.7115 | 0.03306 | -0.102 | -21.5215
-10.5 | -0.757 | 0.02778 | -0.0911 | -27.2498
-10 | -0.8041 | 0.02264 | -0.077 | -35.5168
-9.5 | -0.8403 | 0.01666 | -0.064 | -50.4382
-9 | -0.8299 | 0.01182 | -0.054 | -70.2115
-8.5 | -0.7576 | 0.00964 | -0.0494 | -78.5892
-8 | -0.6853 | 0.00891 | -0.0446 | -76.9136
-7.5 | -0.6163 | 0.00846 | -0.0398 | -72.8487
-7 | -0.5511 | 0.00813 | -0.0349 | -67.786
-6.5 | -0.4869 | 0.00783 | -0.0303 | -62.1839
-6 | -0.4216 | 0.00762 | -0.0264 | -55.3281
-5.5 | -0.3558 | 0.00736 | -0.0229 | -48.3424
-5 | -0.2902 | 0.00718 | -0.0197 | -40.4178
-4.5 | -0.2257 | 0.00701 | -0.0167 | -32.1969
-4 | -0.1601 | 0.00686 | -0.0141 | -23.3382
-3.5 | -0.0961 | 0.00675 | -0.0115 | -14.237
-3 | -0.0308 | 0.00662 | -0.0093 | -4.6526
-2.5 | 0.0338 | 0.00656 | -0.0072 | 5.1524
-2 | 0.099 | 0.00648 | -0.0054 | 15.2778
-1.5 | 0.1644 | 0.00642 | -0.0037 | 25.6075
-1 | 0.2291 | 0.00641 | -0.002 | 35.741
-0.5 | 0.2951 | 0.00637 | -0.0007 | 46.3265
0 | 0.3599 | 0.00639 | 0.0008 | 56.3224
0.5 | 0.4262 | 0.00638 | 0.002 | 66.8025
1 | 0.4912 | 0.00641 | 0.0034 | 76.6303
1.5 | 0.5572 | 0.00645 | 0.0046 | 86.3876
2 | 0.6227 | 0.00648 | 0.0059 | 96.0957
2.5 | 0.6877 | 0.00657 | 0.0073 | 104.6728
3 | 0.7527 | 0.00658 | 0.0088 | 114.3921
4 | 0.8298 | 0.00551 | 0.0218 | 150.5989
4.5 | 0.8893 | 0.00562 | 0.0245 | 158.2384
5 | 0.9511 | 0.00578 | 0.0269 | 164.5502
5.5 | 1.0142 | 0.00598 | 0.0291 | 169.5987
6 | 1.0719 | 0.00623 | 0.0325 | 172.0546
6.5 | 1.1293 | 0.00646 | 0.036 | 174.8142
7 | 1.1779 | 0.00677 | 0.0411 | 173.9882
7.5 | 1.2205 | 0.00703 | 0.0476 | 173.6131
8 | 1.2524 | 0.00752 | 0.0555 | 166.5426
8.5 | 1.2984 | 0.00794 | 0.0609 | 163.5264
9 | 1.4281 | 0.00888 | 0.0505 | 160.8221
9.5 | 1.5166 | 0.00988 | 0.0475 | 153.502
10 | 1.5796 | 0.01121 | 0.0482 | 140.9099
10.5 | 1.6338 | 0.01369 | 0.0476 | 119.3426
11 | 1.6726 | 0.01677 | 0.0484 | 99.7376
11.5 | 1.6908 | 0.02107 | 0.0496 | 80.2468
12 | 1.689 | 0.02703 | 0.0494 | 62.4861
12.5 | 1.6763 | 0.03349 | 0.0494 | 50.0537
13 | 1.6584 | 0.04032 | 0.0493 | 41.131
13.5 | 1.6311 | 0.04811 | 0.0484 | 33.9036
14 | 1.602 | 0.05514 | 0.0495 | 29.0533
14.5 | 1.5613 | 0.06331 | 0.0496 | 24.6612
15 | 1.5306 | 0.07109 | 0.0493 | 21.5305
15.5 | 1.5062 | 0.07865 | 0.0488 | 19.1507
16 | 1.4754 | 0.08693 | 0.0475 | 16.9723
16.5 | 1.4442 | 0.09563 | 0.0455 | 15.102

## 129. Re 16M Mach 0.00 (1)
BIGFOIL.COM POLAR EXPORT
Horten 17.00% thick 5.00% camber
Horten 17.00% thick 5.00% camber |  |  |  | Cl Max: | 1.946 | at alpha= | 19.5 | deg
JavaFoil+Calcfoil stall+Eppler ext transition |  |  |  | L/D Max: | 132.936 | at alpha= | 5.5 | deg
Re: | 16000000 |  |  | Cd Min: | 0.00696 | at alpha= | 5.5 | deg
Mach: | 0 |  |  | Cl=0 at alpha= | -2.0161 | deg
|  |  |  | @ Cl=0.1, Cd= | 0.0089614
|  |  |  | @ Cl=0.4, Cd= | 0.00868
|  |  |  | @ Cl=0.6, Cd= | 0.0088792
alpha (deg) | Cl | Cd | Cm | Cl/Cd
-18.5 | -1.001 | 0.11718 | 0.008 | -8.546
-18 | -1.005 | 0.11081 | 0.008 | -9.072
-17.5 | -1.008 | 0.10414 | 0.009 | -9.678
-17 | -1.008 | 0.09819 | 0.009 | -10.269
-16.5 | -1.007 | 0.09191 | 0.009 | -10.958
-16 | -1.004 | 0.0856 | 0.009 | -11.734
-15.5 | -1.001 | 0.07851 | 0.009 | -12.751
-15 | -0.996 | 0.07151 | 0.01 | -13.93
-14.5 | -0.994 | 0.06175 | 0.01 | -16.101
-14 | -1.093 | 0.01907 | 0.012 | -57.318
-13.5 | -1.099 | 0.01441 | 0.013 | -76.22
-13 | -1.084 | 0.01287 | 0.013 | -84.253
-12.5 | -1.062 | 0.01197 | 0.013 | -88.742
-12 | -1.034 | 0.01135 | 0.013 | -91.131
-11.5 | -1.003 | 0.01081 | 0.013 | -92.71
-11 | -0.967 | 0.00928 | 0.013 | -104.192
-10.5 | -0.929 | 0.00948 | 0.013 | -98.011
-10 | -0.888 | 0.00975 | 0.013 | -91.115
-9.5 | -0.844 | 0.00944 | 0.012 | -89.408
-9 | -0.798 | 0.00988 | 0.012 | -80.782
-8.5 | -0.75 | 0.00959 | 0.012 | -78.163
-8 | -0.699 | 0.0093 | 0.012 | -75.194
-7.5 | -0.647 | 0.00977 | 0.012 | -66.231
-7 | -0.593 | 0.00949 | 0.012 | -62.451
-6.5 | -0.538 | 0.00925 | 0.012 | -58.142
-6 | -0.481 | 0.00911 | 0.012 | -52.818
-5.5 | -0.423 | 0.00896 | 0.011 | -47.251
-5 | -0.364 | 0.0094 | 0.011 | -38.796
-4.5 | -0.305 | 0.00926 | 0.011 | -32.915
-4 | -0.244 | 0.00913 | 0.011 | -26.767
-3.5 | -0.184 | 0.00898 | 0.011 | -20.433
-3 | -0.122 | 0.0088 | 0.01 | -13.88
-2.5 | -0.06 | 0.00873 | 0.01 | -6.9
-2 | 0.002 | 0.00866 | 0.01 | 0.226
-1.5 | 0.064 | 0.00867 | 0.01 | 7.429
-1 | 0.127 | 0.00918 | 0.009 | 13.835
-0.5 | 0.189 | 0.00917 | 0.009 | 20.641
0 | 0.252 | 0.00915 | 0.009 | 27.518
0.5 | 0.314 | 0.00867 | 0.008 | 36.194
1 | 0.376 | 0.00868 | 0.008 | 43.304
1.5 | 0.438 | 0.00868 | 0.008 | 50.458
2 | 0.5 | 0.00877 | 0.008 | 56.971
2.5 | 0.561 | 0.00881 | 0.007 | 63.698
3 | 0.623 | 0.00892 | 0.007 | 69.82
3.5 | 0.684 | 0.00734 | 0.007 | 93.149
4 | 0.745 | 0.00718 | 0.006 | 103.717
4.5 | 0.806 | 0.00705 | 0.006 | 114.278
5 | 0.866 | 0.00701 | 0.005 | 123.53
5.5 | 0.926 | 0.00696 | 0.005 | 132.936
6 | 0.985 | 0.00783 | 0.005 | 125.743
6.5 | 1.043 | 0.00833 | 0.004 | 125.157
7 | 1.1 | 0.00867 | 0.004 | 126.954
7.5 | 1.156 | 0.00937 | 0.003 | 123.439
8 | 1.211 | 0.00976 | 0.003 | 124.102
8.5 | 1.263 | 0.01031 | 0.003 | 122.538
9 | 1.314 | 0.0109 | 0.002 | 120.568
9.5 | 1.362 | 0.01169 | 0.002 | 116.546
10 | 1.409 | 0.01266 | 0.001 | 111.275
10.5 | 1.455 | 0.01385 | 0.001 | 105.04
11 | 1.5 | 0.0152 | 0 | 98.676
11.5 | 1.543 | 0.01673 | 0 | 92.246
12 | 1.586 | 0.01847 | 0 | 85.86
12.5 | 1.626 | 0.02037 | -0.001 | 79.823
13 | 1.665 | 0.02244 | -0.001 | 74.212
13.5 | 1.702 | 0.0247 | -0.002 | 68.906
14 | 1.736 | 0.02708 | -0.002 | 64.124
14.5 | 1.769 | 0.02955 | -0.003 | 59.856
15 | 1.799 | 0.03213 | -0.003 | 56.002
15.5 | 1.828 | 0.03478 | -0.004 | 52.538
16 | 1.853 | 0.03754 | -0.004 | 49.345
16.5 | 1.875 | 0.0404 | -0.005 | 46.413
17 | 1.895 | 0.04336 | -0.005 | 43.706
17.5 | 1.911 | 0.04647 | -0.005 | 41.136
18 | 1.924 | 0.04975 | -0.006 | 38.681
18.5 | 1.934 | 0.05311 | -0.006 | 36.424
19 | 1.941 | 0.05664 | -0.007 | 34.275
19.5 | 1.946 | 0.06034 | -0.007 | 32.241
20 | 1.946 | 0.06424 | -0.008 | 30.296

## 130. Re 16M Mach 0.00 (2)
BIGFOIL.COM POLAR EXPORT
Horten 17.00% thick 5.00% camber
Horten 17.00% thick 5.00% camber |  |  |  | Cl Max: | 1.3268 | at alpha= | 10.5 | deg
XFOIL ncrit=9 |  |  |  | L/D Max: | 187.814 | at alpha= | 8.5 | deg
Re: | 16000000 |  |  | Cd Min: | 0.01699 | at alpha= | -20 | deg
Mach: | 0 |  |  | Cl=0 at alpha= | -2.4847 | deg
|  |  |  | @ Cl=0.1, Cd= | 0.0060133
|  |  |  | @ Cl=0.4, Cd= | 0.0058977
|  |  |  | @ Cl=0.6, Cd= | 0.0059358
alpha (deg) | Cl | Cd | Cm | Cl/Cd
-20 | -1.7167 | 0.01699 | -0.0558 | -101.0418
-19.5 | -1.5726 | 0.01579 | -0.0743 | -99.5947
-19 | -1.5537 | 0.01545 | -0.068 | -100.5631
-18.5 | -1.5241 | 0.01479 | -0.0637 | -103.0494
-18 | -1.4915 | 0.01418 | -0.0598 | -105.1834
-17.5 | -1.459 | 0.01355 | -0.0557 | -107.6753
-17 | -1.4235 | 0.01297 | -0.052 | -109.7533
-16.5 | -1.3868 | 0.01248 | -0.0483 | -111.1218
-16 | -1.3474 | 0.01206 | -0.045 | -111.7247
-15.5 | -1.308 | 0.01166 | -0.0417 | -112.1784
-15 | -1.2662 | 0.01127 | -0.0386 | -112.3514
-14.5 | -1.2249 | 0.01092 | -0.0355 | -112.1703
-14 | -1.1831 | 0.01053 | -0.0323 | -112.3552
-13.5 | -1.1405 | 0.01014 | -0.0293 | -112.4753
-13 | -1.0988 | 0.00979 | -0.0261 | -112.237
-12.5 | -1.0549 | 0.00954 | -0.0232 | -110.5765
-12 | -1.0064 | 0.00927 | -0.0212 | -108.5653
-11.5 | -0.957 | 0.00902 | -0.0194 | -106.0976
-11 | -0.9075 | 0.00873 | -0.0176 | -103.9519
-10.5 | -0.8573 | 0.00845 | -0.0159 | -101.4556
-10 | -0.8063 | 0.00821 | -0.0144 | -98.2095
-9.5 | -0.7546 | 0.00801 | -0.013 | -94.2072
-9 | -0.7026 | 0.00779 | -0.0117 | -90.1926
-8.5 | -0.6509 | 0.00758 | -0.0103 | -85.8707
-8 | -0.598 | 0.00739 | -0.0091 | -80.9202
-7.5 | -0.5451 | 0.00724 | -0.0079 | -75.2901
-7 | -0.4919 | 0.00704 | -0.0068 | -69.8722
-6.5 | -0.4384 | 0.00691 | -0.0058 | -63.4443
-6 | -0.3845 | 0.00676 | -0.0048 | -56.8787
-5.5 | -0.3306 | 0.00663 | -0.0039 | -49.8643
-5 | -0.2762 | 0.00653 | -0.0031 | -42.2971
-4.5 | -0.2215 | 0.0064 | -0.0023 | -34.6094
-4 | -0.1671 | 0.00632 | -0.0015 | -26.4399
-3.5 | -0.1118 | 0.00623 | -0.0009 | -17.9454
-3 | -0.0571 | 0.00616 | -0.0002 | -9.2695
-2.5 | -0.0017 | 0.00609 | 0.0004 | -0.27915
-2 | 0.0539 | 0.00603 | 0.0009 | 8.9386
-1.5 | 0.1091 | 0.00601 | 0.0014 | 18.1531
-1 | 0.1651 | 0.00594 | 0.0018 | 27.7946
-0.5 | 0.2203 | 0.00594 | 0.0023 | 37.0875
0 | 0.2763 | 0.00591 | 0.0026 | 46.7513
0.5 | 0.3319 | 0.00591 | 0.0029 | 56.1591
1 | 0.3873 | 0.0059 | 0.0033 | 65.6441
1.5 | 0.4431 | 0.00589 | 0.0036 | 75.2292
2 | 0.498 | 0.00593 | 0.004 | 83.9798
2.5 | 0.5536 | 0.00591 | 0.0042 | 93.6717
3 | 0.6075 | 0.00594 | 0.0048 | 102.2727
3.5 | 0.6586 | 0.00579 | 0.0058 | 113.7478
4 | 0.6841 | 0.00483 | 0.012 | 141.6356
4.5 | 0.735 | 0.00486 | 0.0131 | 151.2346
5 | 0.7886 | 0.00489 | 0.0136 | 161.2679
5.5 | 0.8411 | 0.00505 | 0.0143 | 166.5545
6 | 0.8948 | 0.00514 | 0.0147 | 174.0856
6.5 | 0.9457 | 0.00532 | 0.0156 | 177.7632
7 | 0.9989 | 0.00545 | 0.016 | 183.2844
7.5 | 1.0503 | 0.00569 | 0.0166 | 184.587
8 | 1.1025 | 0.00589 | 0.0171 | 187.1817
8.5 | 1.1513 | 0.00613 | 0.0182 | 187.814
9 | 1.1994 | 0.00642 | 0.0193 | 186.8224
9.5 | 1.2459 | 0.00664 | 0.0208 | 187.6355
10 | 1.2883 | 0.00698 | 0.023 | 184.5702
10.5 | 1.3268 | 0.00734 | 0.0258 | 180.7629

## 131. Re 16M Mach 0.10 (1)
BIGFOIL.COM POLAR EXPORT
Horten 17.00% thick 5.00% camber
Horten 17.00% thick 5.00% camber |  |  |  | Cl Max: | 1.932 | at alpha= | 19.5 | deg
JavaFoil+Calcfoil stall+Eppler ext transition |  |  |  | L/D Max: | 132.605 | at alpha= | 5.5 | deg
Re: | 16000000 |  |  | Cd Min: | 0.00701 | at alpha= | 5.5 | deg
Mach: | 0.1 |  |  | Cl=0 at alpha= | -2.0159 | deg
|  |  |  | @ Cl=0.1, Cd= | 0.00901
|  |  |  | @ Cl=0.4, Cd= | 0.0087513
|  |  |  | @ Cl=0.6, Cd= | 0.0087452
alpha (deg) | Cl | Cd | Cm | Cl/Cd
-18.5 | -0.968 | 0.12024 | 0.008 | -8.048
-18 | -0.974 | 0.11377 | 0.008 | -8.564
-17.5 | -0.98 | 0.10722 | 0.009 | -9.136
-17 | -0.983 | 0.10073 | 0.009 | -9.759
-16.5 | -0.984 | 0.09458 | 0.009 | -10.407
-16 | -0.984 | 0.08834 | 0.009 | -11.137
-15.5 | -0.982 | 0.08182 | 0.009 | -11.999
-15 | -0.979 | 0.07442 | 0.009 | -13.155
-14.5 | -0.974 | 0.06771 | 0.01 | -14.378
-14 | -0.975 | 0.05577 | 0.01 | -17.481
-13.5 | -1.077 | 0.01636 | 0.013 | -65.86
-13 | -1.073 | 0.01349 | 0.013 | -79.547
-12.5 | -1.055 | 0.01229 | 0.013 | -85.891
-12 | -1.03 | 0.01155 | 0.013 | -89.171
-11.5 | -1 | 0.01101 | 0.013 | -90.771
-11 | -0.966 | 0.01054 | 0.013 | -91.608
-10.5 | -0.929 | 0.00959 | 0.013 | -96.821
-10 | -0.888 | 0.00928 | 0.013 | -95.702
-9.5 | -0.845 | 0.00957 | 0.013 | -88.322
-9 | -0.8 | 0.00927 | 0.012 | -86.281
-8.5 | -0.752 | 0.00964 | 0.012 | -77.961
-8 | -0.701 | 0.0094 | 0.012 | -74.592
-7.5 | -0.649 | 0.00913 | 0.012 | -71.047
-7 | -0.595 | 0.00958 | 0.012 | -62.139
-6.5 | -0.54 | 0.00934 | 0.012 | -57.768
-6 | -0.483 | 0.00916 | 0.012 | -52.754
-5.5 | -0.425 | 0.00895 | 0.011 | -47.49
-5 | -0.366 | 0.00951 | 0.011 | -38.48
-4.5 | -0.306 | 0.00926 | 0.011 | -33.086
-4 | -0.246 | 0.00913 | 0.011 | -26.91
-3.5 | -0.184 | 0.00902 | 0.011 | -20.449
-3 | -0.123 | 0.00891 | 0.01 | -13.769
-2.5 | -0.061 | 0.00883 | 0.01 | -6.852
-2 | 0.002 | 0.00876 | 0.01 | 0.224
-1.5 | 0.065 | 0.00876 | 0.01 | 7.386
-1 | 0.128 | 0.00921 | 0.009 | 13.859
-0.5 | 0.19 | 0.00918 | 0.009 | 20.73
0 | 0.253 | 0.00871 | 0.009 | 29.054
0.5 | 0.315 | 0.00865 | 0.008 | 36.448
1 | 0.378 | 0.00873 | 0.008 | 43.271
1.5 | 0.44 | 0.00879 | 0.008 | 50.059
2 | 0.502 | 0.00883 | 0.008 | 56.897
2.5 | 0.564 | 0.00842 | 0.007 | 66.971
3 | 0.626 | 0.00898 | 0.007 | 69.709
3.5 | 0.687 | 0.00703 | 0.007 | 97.776
4 | 0.749 | 0.00724 | 0.006 | 103.382
4.5 | 0.81 | 0.00712 | 0.006 | 113.654
5 | 0.87 | 0.00706 | 0.005 | 123.22
5.5 | 0.93 | 0.00701 | 0.005 | 132.605
6 | 0.989 | 0.00788 | 0.005 | 125.467
6.5 | 1.048 | 0.00841 | 0.004 | 124.495
7 | 1.105 | 0.00874 | 0.004 | 126.338
7.5 | 1.161 | 0.00946 | 0.003 | 122.729
8 | 1.215 | 0.00987 | 0.003 | 123.124
8.5 | 1.267 | 0.01039 | 0.003 | 121.927
9 | 1.317 | 0.01109 | 0.002 | 118.836
9.5 | 1.366 | 0.01192 | 0.002 | 114.565
10 | 1.413 | 0.01295 | 0.001 | 109.125
10.5 | 1.459 | 0.01417 | 0.001 | 102.918
11 | 1.503 | 0.01557 | 0 | 96.554
11.5 | 1.547 | 0.01715 | 0 | 90.204
12 | 1.59 | 0.01892 | -0.001 | 84.042
12.5 | 1.63 | 0.0209 | -0.001 | 77.995
13 | 1.669 | 0.02304 | -0.001 | 72.409
13.5 | 1.705 | 0.02532 | -0.002 | 67.327
14 | 1.739 | 0.02775 | -0.002 | 62.67
14.5 | 1.771 | 0.03029 | -0.003 | 58.48
15 | 1.801 | 0.03293 | -0.003 | 54.684
15.5 | 1.828 | 0.03566 | -0.004 | 51.273
16 | 1.852 | 0.03849 | -0.004 | 48.118
16.5 | 1.874 | 0.04145 | -0.005 | 45.204
17 | 1.892 | 0.0445 | -0.005 | 42.52
17.5 | 1.907 | 0.0477 | -0.005 | 39.973
18 | 1.918 | 0.05102 | -0.006 | 37.588
18.5 | 1.926 | 0.05461 | -0.006 | 35.266
19 | 1.93 | 0.05823 | -0.007 | 33.15
19.5 | 1.932 | 0.06201 | -0.007 | 31.156
20 | 1.93 | 0.06607 | -0.008 | 29.211

## 132. Re 16M Mach 0.10 (2)
BIGFOIL.COM POLAR EXPORT
Horten 17.00% thick 5.00% camber
Horten 17.00% thick 5.00% camber |  |  |  | Cl Max: | 1.7347 | at alpha= | 16 | deg
XFOIL ncrit=9 |  |  |  | L/D Max: | 188.117 | at alpha= | 8.5 | deg
Re: | 16000000 |  |  | Cd Min: | 0.07871 | at alpha= | 20 | deg
Mach: | 0.1 |  |  | Cl=0 at alpha= | -2.4928 | deg
|  |  |  | @ Cl=0.1, Cd= | 0.0060157
|  |  |  | @ Cl=0.4, Cd= | 0.0059083
|  |  |  | @ Cl=0.6, Cd= | 0.0059512
alpha (deg) | Cl | Cd | Cm | Cl/Cd
-20 | -1.7246 | 0.01779 | -0.0621 | -96.9421
-19.5 | -1.5879 | 0.0165 | -0.0785 | -96.2364
-19 | -1.5642 | 0.01596 | -0.073 | -98.0075
-18.5 | -1.5324 | 0.01533 | -0.0688 | -99.9609
-18 | -1.5004 | 0.01469 | -0.0645 | -102.1375
-17.5 | -1.4672 | 0.01403 | -0.0602 | -104.5759
-17 | -1.4325 | 0.01339 | -0.0561 | -106.9828
-16.5 | -1.3963 | 0.0128 | -0.0521 | -109.0859
-16 | -1.3571 | 0.01233 | -0.0485 | -110.0649
-15.5 | -1.3173 | 0.01187 | -0.0449 | -110.9773
-15 | -1.2755 | 0.01146 | -0.0416 | -111.3002
-14.5 | -1.2332 | 0.01109 | -0.0383 | -111.1993
-14 | -1.1908 | 0.01072 | -0.035 | -111.0821
-13.5 | -1.1474 | 0.01032 | -0.0319 | -111.1822
-13 | -1.1045 | 0.00991 | -0.0286 | -111.4531
-12.5 | -1.0614 | 0.00964 | -0.0253 | -110.1037
-12 | -1.0134 | 0.00937 | -0.023 | -108.1537
-11.5 | -0.9634 | 0.0091 | -0.021 | -105.8681
-11 | -0.9132 | 0.00882 | -0.0191 | -103.5374
-10.5 | -0.8626 | 0.00853 | -0.0173 | -101.1254
-10 | -0.8113 | 0.00827 | -0.0156 | -98.1016
-9.5 | -0.7592 | 0.00806 | -0.0141 | -94.1935
-9 | -0.7066 | 0.00785 | -0.0127 | -90.0127
-8.5 | -0.6544 | 0.00762 | -0.0112 | -85.8793
-8 | -0.6012 | 0.00742 | -0.0099 | -81.0243
-7.5 | -0.5478 | 0.00727 | -0.0087 | -75.3508
-7 | -0.4942 | 0.00707 | -0.0075 | -69.901
-6.5 | -0.4405 | 0.00693 | -0.0064 | -63.5642
-6 | -0.3859 | 0.00679 | -0.0054 | -56.8336
-5.5 | -0.3319 | 0.00665 | -0.0043 | -49.9098
-5 | -0.277 | 0.00654 | -0.0035 | -42.3547
-4.5 | -0.2221 | 0.00641 | -0.0026 | -34.649
-4 | -0.1673 | 0.00634 | -0.0018 | -26.388
-3.5 | -0.1117 | 0.00623 | -0.0011 | -17.9294
-3 | -0.0567 | 0.00617 | -0.0004 | -9.1896
-2.5 | -0.0008 | 0.0061 | 0.0002 | -0.13115
-2 | 0.055 | 0.00604 | 0.0007 | 9.106
-1.5 | 0.1106 | 0.00601 | 0.0013 | 18.4027
-1 | 0.1669 | 0.00595 | 0.0017 | 28.0504
-0.5 | 0.2224 | 0.00595 | 0.0022 | 37.3782
0 | 0.2788 | 0.00591 | 0.0025 | 47.1743
0.5 | 0.3347 | 0.00592 | 0.0029 | 56.5372
1 | 0.3905 | 0.00591 | 0.0033 | 66.0745
1.5 | 0.4465 | 0.0059 | 0.0036 | 75.678
2 | 0.5018 | 0.00595 | 0.004 | 84.3361
2.5 | 0.5577 | 0.00592 | 0.0043 | 94.2061
3 | 0.6119 | 0.00596 | 0.0049 | 102.6678
3.5 | 0.6636 | 0.00581 | 0.0059 | 114.2169
4 | 0.6888 | 0.00485 | 0.0122 | 142.0206
4.5 | 0.7401 | 0.00487 | 0.0133 | 151.9713
5 | 0.7939 | 0.00492 | 0.0139 | 161.3618
5.5 | 0.8468 | 0.00507 | 0.0146 | 167.0217
6 | 0.9008 | 0.00516 | 0.0151 | 174.5736
6.5 | 0.952 | 0.00535 | 0.016 | 177.9439
7 | 1.0056 | 0.00548 | 0.0165 | 183.5036
7.5 | 1.0573 | 0.00572 | 0.0172 | 184.8427
8 | 1.1096 | 0.00593 | 0.0177 | 187.1164
8.5 | 1.1588 | 0.00616 | 0.0189 | 188.1169
9 | 1.2068 | 0.00647 | 0.0202 | 186.5224
9.5 | 1.2534 | 0.00669 | 0.0218 | 187.3543
10 | 1.2954 | 0.00703 | 0.0242 | 184.2674
10.5 | 1.3337 | 0.00739 | 0.0272 | 180.4736
11 | 1.3836 | 0.00779 | 0.0277 | 177.6123
11.5 | 1.4577 | 0.00853 | 0.0224 | 170.891
12 | 1.5188 | 0.00925 | 0.0198 | 164.1946
12.5 | 1.5725 | 0.01001 | 0.0186 | 157.0929
13 | 1.6098 | 0.01087 | 0.0203 | 148.0957
13.5 | 1.6399 | 0.01223 | 0.0222 | 134.0883
14 | 1.6781 | 0.01367 | 0.022 | 122.7579
14.5 | 1.7094 | 0.01581 | 0.0214 | 108.1214
15 | 1.7282 | 0.01927 | 0.0205 | 89.6834
15.5 | 1.7338 | 0.02314 | 0.0214 | 74.9265
16 | 1.7347 | 0.02693 | 0.0232 | 64.4152
16.5 | 1.7153 | 0.03237 | 0.0253 | 52.9904
17 | 1.6991 | 0.03792 | 0.0267 | 44.8075
17.5 | 1.685 | 0.04386 | 0.0271 | 38.4177
18 | 1.6603 | 0.05112 | 0.027 | 32.4785
18.5 | 1.6463 | 0.05757 | 0.0264 | 28.5965
19 | 1.6355 | 0.06387 | 0.0256 | 25.6067
19.5 | 1.6236 | 0.07044 | 0.0244 | 23.0494
20 | 1.5992 | 0.07871 | 0.0226 | 20.3176

## 133. Re 16M Mach 0.25 (1)
BIGFOIL.COM POLAR EXPORT
Horten 17.00% thick 5.00% camber
Horten 17.00% thick 5.00% camber |  |  |  | Cl Max: | 1.863 | at alpha= | 17.5 | deg
JavaFoil+Calcfoil stall+Eppler ext transition |  |  |  | L/D Max: | 124.524 | at alpha= | 6.5 | deg
Re: | 16000000 |  |  | Cd Min: | 0.00706 | at alpha= | 4.5 | deg
Mach: | 0.25 |  |  | Cl=0 at alpha= | -2.0156 | deg
|  |  |  | @ Cl=0.1, Cd= | 0.0088748
|  |  |  | @ Cl=0.4, Cd= | 0.0089394
|  |  |  | @ Cl=0.6, Cd= | 0.0085733
alpha (deg) | Cl | Cd | Cm | Cl/Cd
-17 | -0.773 | 0.11779 | 0.008 | -6.562
-16.5 | -0.798 | 0.11032 | 0.008 | -7.233
-16 | -0.819 | 0.10333 | 0.008 | -7.93
-15.5 | -0.837 | 0.09663 | 0.009 | -8.662
-15 | -0.851 | 0.09007 | 0.009 | -9.447
-14.5 | -0.861 | 0.08348 | 0.009 | -10.311
-14 | -0.865 | 0.07683 | 0.009 | -11.264
-13.5 | -0.866 | 0.07109 | 0.009 | -12.177
-13 | -0.864 | 0.0645 | 0.009 | -13.39
-12.5 | -0.861 | 0.0566 | 0.01 | -15.212
-12 | -0.969 | 0.01523 | 0.013 | -63.626
-11.5 | -0.967 | 0.01255 | 0.013 | -77.005
-11 | -0.946 | 0.01155 | 0.013 | -81.921
-10.5 | -0.918 | 0.01091 | 0.013 | -84.138
-10 | -0.885 | 0.0093 | 0.013 | -95.142
-9.5 | -0.846 | 0.00943 | 0.013 | -89.809
-9 | -0.805 | 0.00967 | 0.013 | -83.186
-8.5 | -0.759 | 0.00936 | 0.013 | -81.067
-8 | -0.71 | 0.00975 | 0.013 | -72.878
-7.5 | -0.659 | 0.00944 | 0.012 | -69.825
-7 | -0.606 | 0.00922 | 0.012 | -65.679
-6.5 | -0.551 | 0.00963 | 0.012 | -57.193
-6 | -0.493 | 0.00938 | 0.012 | -52.579
-5.5 | -0.435 | 0.00923 | 0.012 | -47.136
-5 | -0.375 | 0.00902 | 0.012 | -41.567
-4.5 | -0.314 | 0.00955 | 0.011 | -32.856
-4 | -0.252 | 0.0094 | 0.011 | -26.79
-3.5 | -0.189 | 0.00927 | 0.011 | -20.412
-3 | -0.126 | 0.00908 | 0.011 | -13.872
-2.5 | -0.062 | 0.00896 | 0.01 | -6.93
-2 | 0.002 | 0.00893 | 0.01 | 0.226
-1.5 | 0.066 | 0.00888 | 0.01 | 7.487
-1 | 0.131 | 0.00887 | 0.01 | 14.769
-0.5 | 0.195 | 0.00843 | 0.009 | 23.193
0 | 0.26 | 0.00889 | 0.009 | 29.221
0.5 | 0.324 | 0.00893 | 0.009 | 36.254
1 | 0.388 | 0.00893 | 0.008 | 43.453
1.5 | 0.452 | 0.00898 | 0.008 | 50.317
2 | 0.516 | 0.00861 | 0.008 | 59.894
2.5 | 0.579 | 0.00868 | 0.007 | 66.711
3 | 0.642 | 0.00836 | 0.007 | 76.86
3.5 | 0.705 | 0.00727 | 0.007 | 97.011
4 | 0.768 | 0.00717 | 0.006 | 107.176
4.5 | 0.83 | 0.00706 | 0.006 | 117.552
5 | 0.892 | 0.00767 | 0.006 | 116.293
5.5 | 0.953 | 0.00793 | 0.005 | 120.175
6 | 1.012 | 0.00825 | 0.005 | 122.765
6.5 | 1.071 | 0.0086 | 0.004 | 124.524
7 | 1.128 | 0.00924 | 0.004 | 122.073
7.5 | 1.183 | 0.00974 | 0.004 | 121.527
8 | 1.237 | 0.01059 | 0.003 | 116.806
8.5 | 1.288 | 0.01144 | 0.003 | 112.577
9 | 1.337 | 0.01228 | 0.002 | 108.931
9.5 | 1.386 | 0.01339 | 0.002 | 103.509
10 | 1.433 | 0.01467 | 0.001 | 97.677
10.5 | 1.479 | 0.01612 | 0.001 | 91.724
11 | 1.524 | 0.01774 | 0 | 85.913
11.5 | 1.568 | 0.0196 | 0 | 79.981
12 | 1.61 | 0.02165 | -0.001 | 74.374
12.5 | 1.649 | 0.02389 | -0.001 | 69.054
13 | 1.686 | 0.02635 | -0.001 | 63.99
13.5 | 1.72 | 0.02901 | -0.002 | 59.3
14 | 1.752 | 0.0318 | -0.002 | 55.082
14.5 | 1.78 | 0.03472 | -0.003 | 51.254
15 | 1.804 | 0.03779 | -0.003 | 47.739
15.5 | 1.825 | 0.04097 | -0.004 | 44.547
16 | 1.841 | 0.04433 | -0.004 | 41.532
16.5 | 1.853 | 0.04783 | -0.005 | 38.748
17 | 1.861 | 0.05152 | -0.005 | 36.125
17.5 | 1.863 | 0.05538 | -0.006 | 33.636
18 | 1.859 | 0.05945 | -0.006 | 31.269
18.5 | 1.85 | 0.06381 | -0.006 | 28.991
19 | 1.836 | 0.06833 | -0.007 | 26.868
19.5 | 1.816 | 0.07325 | -0.007 | 24.8
20 | 1.791 | 0.07847 | -0.008 | 22.826

## 134. Re 16M Mach 0.25 (2)
BIGFOIL.COM POLAR EXPORT
Horten 17.00% thick 5.00% camber
Horten 17.00% thick 5.00% camber |  |  |  | Cl Max: | 1.7302 | at alpha= | 14.5 | deg
XFOIL ncrit=9 |  |  |  | L/D Max: | 187.962 | at alpha= | 8.5 | deg
Re: | 16000000 |  |  | Cd Min: | 0.09038 | at alpha= | 19.5 | deg
Mach: | 0.25 |  |  | Cl=0 at alpha= | -2.5371 | deg
|  |  |  | @ Cl=0.1, Cd= | 0.0060666
|  |  |  | @ Cl=0.4, Cd= | 0.0059628
|  |  |  | @ Cl=0.6, Cd= | 0.0060349
alpha (deg) | Cl | Cd | Cm | Cl/Cd
-20 | -1.7173 | 0.02577 | -0.0995 | -66.6395
-19.5 | -1.6086 | 0.02211 | -0.1113 | -72.7544
-19 | -1.5933 | 0.02045 | -0.1049 | -77.912
-18.5 | -1.5721 | 0.019 | -0.0987 | -82.7421
-18 | -1.5455 | 0.01784 | -0.0926 | -86.6312
-17.5 | -1.5155 | 0.01679 | -0.0866 | -90.2621
-17 | -1.4821 | 0.01586 | -0.0808 | -93.4489
-16.5 | -1.4444 | 0.01508 | -0.0755 | -95.7825
-16 | -1.4058 | 0.01436 | -0.0701 | -97.8969
-15.5 | -1.3675 | 0.01356 | -0.0648 | -100.8481
-15 | -1.3252 | 0.01289 | -0.0599 | -102.8084
-14.5 | -1.2823 | 0.01225 | -0.0551 | -104.6776
-14 | -1.2369 | 0.01171 | -0.0507 | -105.6277
-13.5 | -1.1899 | 0.01121 | -0.0466 | -106.1463
-13 | -1.1431 | 0.01079 | -0.0424 | -105.9407
-12.5 | -1.0942 | 0.01037 | -0.0386 | -105.5159
-12 | -1.0467 | 0.00997 | -0.0347 | -104.985
-11.5 | -0.9988 | 0.00958 | -0.0309 | -104.2589
-11 | -0.947 | 0.00926 | -0.0279 | -102.2678
-10.5 | -0.8927 | 0.00896 | -0.0254 | -99.6317
-10 | -0.8387 | 0.00867 | -0.023 | -96.7359
-9.5 | -0.7841 | 0.00835 | -0.0207 | -93.9042
-9 | -0.7294 | 0.00809 | -0.0186 | -90.1607
-8.5 | -0.6736 | 0.00788 | -0.0167 | -85.4822
-8 | -0.6185 | 0.00763 | -0.0147 | -81.0616
-7.5 | -0.563 | 0.00742 | -0.013 | -75.876
-7 | -0.5066 | 0.00725 | -0.0114 | -69.8759
-6.5 | -0.4513 | 0.00705 | -0.0097 | -64.0142
-6 | -0.3943 | 0.00689 | -0.0084 | -57.2279
-5.5 | -0.3384 | 0.00676 | -0.007 | -50.0592
-5 | -0.2814 | 0.00662 | -0.0058 | -42.5076
-4.5 | -0.2248 | 0.00649 | -0.0046 | -34.6379
-4 | -0.1678 | 0.00641 | -0.0036 | -26.1778
-3.5 | -0.1106 | 0.00629 | -0.0026 | -17.5835
-3 | -0.0537 | 0.00624 | -0.0016 | -8.6058
-2.5 | 0.0043 | 0.00615 | -0.0009 | 0.69919
-2 | 0.0614 | 0.0061 | -0.0001 | 10.0656
-1.5 | 0.1191 | 0.00605 | 0.0006 | 19.686
-1 | 0.1769 | 0.00601 | 0.0012 | 29.4343
-0.5 | 0.2343 | 0.006 | 0.0018 | 39.05
0 | 0.2927 | 0.00596 | 0.0023 | 49.1107
0.5 | 0.3501 | 0.00598 | 0.0029 | 58.5452
1 | 0.4083 | 0.00596 | 0.0033 | 68.5067
1.5 | 0.4655 | 0.00598 | 0.0038 | 77.8428
3 | 0.6369 | 0.00605 | 0.0054 | 105.2727
3.5 | 0.6913 | 0.00593 | 0.0064 | 116.5767
4 | 0.7146 | 0.00497 | 0.0136 | 143.7827
4.5 | 0.7683 | 0.00496 | 0.0148 | 154.8992
5 | 0.823 | 0.00505 | 0.0158 | 162.9703
5.5 | 0.8788 | 0.00518 | 0.0165 | 169.6525
6 | 0.9335 | 0.00532 | 0.0175 | 175.4699
6.5 | 0.9873 | 0.00549 | 0.0186 | 179.8361
7 | 1.042 | 0.00566 | 0.0195 | 184.0989
7.5 | 1.0956 | 0.0059 | 0.0205 | 185.6949
8 | 1.1484 | 0.00615 | 0.0217 | 186.7317
8.5 | 1.1992 | 0.00638 | 0.0234 | 187.9624
9 | 1.2458 | 0.00672 | 0.0257 | 185.3869
9.5 | 1.2927 | 0.00697 | 0.028 | 185.4663
10 | 1.3298 | 0.00731 | 0.0322 | 181.9152
10.5 | 1.371 | 0.00773 | 0.0353 | 177.3609
11 | 1.4527 | 0.00842 | 0.0298 | 172.5297
11.5 | 1.5242 | 0.00922 | 0.026 | 165.3145
12 | 1.5792 | 0.01008 | 0.0254 | 156.6667
12.5 | 1.6225 | 0.01116 | 0.0264 | 145.3853
13 | 1.6508 | 0.01274 | 0.0289 | 129.5761
13.5 | 1.684 | 0.0151 | 0.0285 | 111.5232
14 | 1.7135 | 0.01807 | 0.0275 | 94.8257
14.5 | 1.7302 | 0.02217 | 0.0265 | 78.0424
15 | 1.7274 | 0.02718 | 0.0271 | 63.5541
15.5 | 1.706 | 0.03286 | 0.0294 | 51.9172
16 | 1.6844 | 0.03887 | 0.0312 | 43.3342
16.5 | 1.6537 | 0.04597 | 0.0324 | 35.9735
17 | 1.6355 | 0.05247 | 0.0327 | 31.1702
17.5 | 1.613 | 0.0597 | 0.0324 | 27.0184
18 | 1.5822 | 0.06813 | 0.0313 | 23.2232
18.5 | 1.5775 | 0.07411 | 0.0303 | 21.2859
19 | 1.5476 | 0.08296 | 0.0284 | 18.6548
19.5 | 1.5331 | 0.09038 | 0.0264 | 16.9628

## 135. Re 16M Mach 0.50 (1)
BIGFOIL.COM POLAR EXPORT
Horten 17.00% thick 5.00% camber
Horten 17.00% thick 5.00% camber |  |  |  | Cl Max: | 1.645 | at alpha= | 12.5 | deg
JavaFoil+Calcfoil stall+Eppler ext transition |  |  |  | L/D Max: | 104.878 | at alpha= | 4.5 | deg
Re: | 16000000 |  |  | Cd Min: | 0.00786 | at alpha= | 3.5 | deg
Mach: | 0.5 |  |  | Cl=0 at alpha= | -2.0141 | deg
|  |  |  | @ Cl=0.1, Cd= | 0.0087797
|  |  |  | @ Cl=0.4, Cd= | 0.0083872
|  |  |  | @ Cl=0.6, Cd= | 0.0085787
alpha (deg) | Cl | Cd | Cm | Cl/Cd
-20 | -1.006 | 0.17974 | 0.009 | -5.599
-19.5 | -0.981 | 0.16359 | 0.009 | -5.995
-19 | -0.955 | 0.15188 | 0.009 | -6.286
-18.5 | -0.924 | 0.16708 | 0.009 | -5.529
-18 | -0.898 | 0.14495 | 0.009 | -6.196
-17.5 | -0.872 | 0.13299 | 0.009 | -6.557
-17 | -0.841 | 0.14217 | 0.009 | -5.916
-16.5 | -0.815 | 0.12846 | 0.009 | -6.346
-16 | -0.79 | 0.11354 | 0.009 | -6.954
-15.5 | -0.758 | 0.12086 | 0.009 | -6.276
-15 | -0.733 | 0.10746 | 0.009 | -6.818
-14.5 | -0.702 | 0.11285 | 0.009 | -6.222
-14 | -0.676 | 0.09695 | 0.009 | -6.976
-13.5 | -0.651 | 0.0864 | 0.009 | -7.538
-13 | -0.62 | 0.08935 | 0.009 | -6.937
-12.5 | -0.599 | 0.07295 | 0.01 | -8.205
-12 | -0.565 | 0.07642 | 0.009 | -7.397
-11.5 | -0.542 | 0.06574 | 0.009 | -8.252
-11 | -0.509 | 0.07018 | 0.009 | -7.255
-10.5 | -0.485 | 0.06092 | 0.009 | -7.963
-10 | -0.454 | 0.06271 | 0.009 | -7.234
-9.5 | -0.43 | 0.05317 | 0.009 | -8.093
-9 | -0.4 | 0.05342 | 0.009 | -7.484
-8.5 | -0.371 | 0.05183 | 0.009 | -7.156
-8 | -0.5 | 0.04667 | 0.009 | -10.704
-7.5 | -0.626 | 0.0114 | 0.014 | -54.943
-7 | -0.611 | 0.00927 | 0.014 | -65.931
-6.5 | -0.574 | 0.00933 | 0.013 | -61.47
-6 | -0.525 | 0.00952 | 0.013 | -55.148
-5.5 | -0.469 | 0.00982 | 0.013 | -47.759
-5 | -0.408 | 0.00958 | 0.013 | -42.614
-4.5 | -0.344 | 0.00886 | 0.013 | -38.845
-4 | -0.278 | 0.00928 | 0.012 | -29.922
-3.5 | -0.209 | 0.00913 | 0.012 | -22.923
-3 | -0.14 | 0.00899 | 0.012 | -15.541
-2.5 | -0.069 | 0.00887 | 0.012 | -7.787
-2 | 0.002 | 0.00875 | 0.011 | 0.257
-1.5 | 0.074 | 0.00874 | 0.011 | 8.476
-1 | 0.146 | 0.00885 | 0.011 | 16.517
-0.5 | 0.218 | 0.00885 | 0.01 | 24.632
0 | 0.289 | 0.00849 | 0.01 | 34.099
0.5 | 0.361 | 0.00853 | 0.01 | 42.267
1 | 0.432 | 0.00827 | 0.009 | 52.243
1.5 | 0.503 | 0.00835 | 0.009 | 60.176
2 | 0.573 | 0.00822 | 0.009 | 69.679
2.5 | 0.643 | 0.00915 | 0.008 | 70.231
3 | 0.711 | 0.00924 | 0.008 | 76.96
3.5 | 0.779 | 0.00786 | 0.007 | 99.126
4 | 0.846 | 0.00822 | 0.007 | 102.899
4.5 | 0.911 | 0.00868 | 0.007 | 104.878
5 | 0.973 | 0.00948 | 0.006 | 102.693
5.5 | 1.033 | 0.01014 | 0.006 | 101.894
6 | 1.091 | 0.01099 | 0.005 | 99.296
6.5 | 1.148 | 0.01203 | 0.005 | 95.418
7 | 1.203 | 0.01318 | 0.004 | 91.288
7.5 | 1.257 | 0.01459 | 0.004 | 86.164
8 | 1.31 | 0.01628 | 0.003 | 80.47
8.5 | 1.362 | 0.01828 | 0.003 | 74.473
9 | 1.411 | 0.02018 | 0.002 | 69.926
9.5 | 1.459 | 0.0223 | 0.002 | 65.397
10 | 1.503 | 0.02473 | 0.001 | 60.801
10.5 | 1.545 | 0.02754 | 0.001 | 56.095
11 | 1.582 | 0.03084 | 0 | 51.298
11.5 | 1.613 | 0.03471 | 0 | 46.49
12 | 1.636 | 0.03925 | -0.001 | 41.677
12.5 | 1.645 | 0.04461 | -0.001 | 36.875
13 | 1.635 | 0.05112 | -0.001 | 31.977
13.5 | 1.593 | 0.05884 | -0.002 | 27.068
14 | 1.477 | 0.069 | -0.002 | 21.408
14.5 | 1.019 | 0.08096 | -0.003 | 12.588
15 | 1.044 | 0.08982 | -0.003 | 11.625
15.5 | 1.057 | 0.11572 | -0.004 | 9.135
16 | 1.066 | 0.14778 | -0.004 | 7.216
16.5 | 1.089 | 0.16506 | -0.004 | 6.6
17 | 1.108 | 0.19288 | -0.005 | 5.745
17.5 | 1.134 | 0.20971 | -0.005 | 5.409

## 136. Re 16M Mach 0.50 (2)
BIGFOIL.COM POLAR EXPORT
Horten 17.00% thick 5.00% camber
Horten 17.00% thick 5.00% camber |  |  |  | Cl Max: | 1.7054 | at alpha= | 12 | deg
XFOIL ncrit=9 |  |  |  | L/D Max: | 179.743 | at alpha= | 7 | deg
Re: | 16000000 |  |  | Cd Min: | 0.10315 | at alpha= | 17 | deg
Mach: | 0.5 |  |  | Cl=0 at alpha= | -2.7438 | deg
|  |  |  | @ Cl=0.1, Cd= | 0.0063483
|  |  |  | @ Cl=0.4, Cd= | 0.00626
|  |  |  | @ Cl=0.6, Cd= | 0.0063692
alpha (deg) | Cl | Cd | Cm | Cl/Cd
-14.5 | -0.5075 | 0.09205 | -0.0802 | -5.5133
-14 | -0.5335 | 0.08168 | -0.0877 | -6.5316
-13.5 | -0.5681 | 0.07085 | -0.0958 | -8.0183
-13 | -0.5898 | 0.06137 | -0.1027 | -9.6106
-12.5 | -0.6144 | 0.05084 | -0.112 | -12.085
-12 | -0.6465 | 0.04347 | -0.1135 | -14.8723
-11.5 | -0.6841 | 0.03749 | -0.1098 | -18.2475
-11 | -0.7269 | 0.03205 | -0.1019 | -22.6802
-10.5 | -0.7714 | 0.02689 | -0.0905 | -28.6872
-10 | -0.8178 | 0.02193 | -0.0762 | -37.2914
-9.5 | -0.8513 | 0.01602 | -0.0632 | -53.1398
-9 | -0.8378 | 0.01122 | -0.0533 | -74.6702
-8.5 | -0.7624 | 0.00931 | -0.0489 | -81.8904
-8 | -0.69 | 0.00865 | -0.044 | -79.7688
-7.5 | -0.6222 | 0.00826 | -0.0389 | -75.3269
-7 | -0.557 | 0.00797 | -0.034 | -69.8871
-6.5 | -0.4922 | 0.00767 | -0.0295 | -64.1721
-6 | -0.426 | 0.00745 | -0.0257 | -57.1812
-5.5 | -0.3595 | 0.00721 | -0.0223 | -49.8613
-5 | -0.2944 | 0.00704 | -0.019 | -41.8182
-4.5 | -0.2287 | 0.00686 | -0.0162 | -33.3382
-4 | -0.1635 | 0.00673 | -0.0135 | -24.2942
-3.5 | -0.0987 | 0.0066 | -0.011 | -14.9545
-3 | -0.0332 | 0.0065 | -0.0089 | -5.1077
-2.5 | 0.0316 | 0.00644 | -0.0068 | 4.9068
-2 | 0.0973 | 0.00635 | -0.005 | 15.3228
-1.5 | 0.1622 | 0.00631 | -0.0033 | 25.7052
-1 | 0.228 | 0.00627 | -0.0018 | 36.3636
-0.5 | 0.2935 | 0.00626 | -0.0004 | 46.885
0 | 0.3592 | 0.00626 | 0.001 | 57.3802
0.5 | 0.4256 | 0.00626 | 0.0021 | 67.9872
1 | 0.4905 | 0.00631 | 0.0035 | 77.7338
1.5 | 0.5572 | 0.00631 | 0.0046 | 88.3043
2 | 0.6223 | 0.0064 | 0.006 | 97.2344
2.5 | 0.6886 | 0.00643 | 0.0072 | 107.0918
3 | 0.7532 | 0.0065 | 0.0087 | 115.8769
3.5 | 0.816 | 0.00651 | 0.0107 | 125.3456
4 | 0.8363 | 0.00549 | 0.0206 | 152.3315
4.5 | 0.893 | 0.00557 | 0.0238 | 160.3232
5 | 0.9554 | 0.00566 | 0.0262 | 168.7986
5.5 | 1.0159 | 0.00589 | 0.0289 | 172.4788
6 | 1.077 | 0.00608 | 0.0317 | 177.1382
6.5 | 1.1323 | 0.00636 | 0.0355 | 178.0346
7 | 1.1881 | 0.00661 | 0.0394 | 179.7428
7.5 | 1.2277 | 0.00694 | 0.0463 | 176.902
8 | 1.2675 | 0.00733 | 0.0531 | 172.9195
8.5 | 1.3021 | 0.00781 | 0.0605 | 166.7222
9 | 1.3803 | 0.0085 | 0.0597 | 162.3882
9.5 | 1.5219 | 0.00964 | 0.0472 | 157.8734
10 | 1.5849 | 0.01088 | 0.0481 | 145.671
10.5 | 1.6394 | 0.01283 | 0.0487 | 127.7786
11.5 | 1.6975 | 0.02021 | 0.0505 | 83.9931
12 | 1.7054 | 0.02557 | 0.0505 | 66.6953
12.5 | 1.6825 | 0.03256 | 0.0506 | 51.6738
13 | 1.6738 | 0.03871 | 0.0507 | 43.2395
13.5 | 1.6462 | 0.04641 | 0.0501 | 35.4708
14 | 1.6108 | 0.05459 | 0.0494 | 29.5072
14.5 | 1.5838 | 0.06173 | 0.05 | 25.6569
15 | 1.5452 | 0.07008 | 0.0495 | 22.0491
15.5 | 1.5132 | 0.07821 | 0.0487 | 19.3479
16 | 1.4863 | 0.08614 | 0.0476 | 17.2545
16.5 | 1.4568 | 0.0946 | 0.046 | 15.3996
17 | 1.4317 | 0.10315 | 0.0436 | 13.8798

## 137. Re 18M Mach 0.00 (1)
BIGFOIL.COM POLAR EXPORT
Horten 17.00% thick 5.00% camber
Horten 17.00% thick 5.00% camber |  |  |  | Cl Max: | 1.948 | at alpha= | 20 | deg
JavaFoil+Calcfoil stall+Eppler ext transition |  |  |  | L/D Max: | 128.045 | at alpha= | 5.5 | deg
Re: | 18000000 |  |  | Cd Min: | 0.00707 | at alpha= | 4.5 | deg
Mach: | 0 |  |  | Cl=0 at alpha= | -2.0161 | deg
|  |  |  | @ Cl=0.1, Cd= | 0.0089143
|  |  |  | @ Cl=0.4, Cd= | 0.0086271
|  |  |  | @ Cl=0.6, Cd= | 0.0088266
alpha (deg) | Cl | Cd | Cm | Cl/Cd
-19 | -0.997 | 0.12258 | 0.008 | -8.131
-18.5 | -1.002 | 0.11609 | 0.008 | -8.632
-18 | -1.006 | 0.11011 | 0.008 | -9.134
-17.5 | -1.008 | 0.10354 | 0.009 | -9.739
-17 | -1.009 | 0.097 | 0.009 | -10.406
-16.5 | -1.008 | 0.09142 | 0.009 | -11.023
-16 | -1.005 | 0.08477 | 0.009 | -11.861
-15.5 | -1.001 | 0.07813 | 0.009 | -12.817
-15 | -0.999 | 0.06983 | 0.01 | -14.301
-14.5 | -1.001 | 0.05779 | 0.01 | -17.327
-14 | -1.103 | 0.01712 | 0.012 | -64.441
-13.5 | -1.101 | 0.014 | 0.013 | -78.598
-13 | -1.085 | 0.0126 | 0.013 | -86.164
-12.5 | -1.063 | 0.01178 | 0.013 | -90.194
-12 | -1.035 | 0.01113 | 0.013 | -92.969
-11.5 | -1.003 | 0.01066 | 0.013 | -94.064
-11 | -0.968 | 0.00917 | 0.013 | -105.5
-10.5 | -0.929 | 0.00935 | 0.013 | -99.394
-10 | -0.888 | 0.00961 | 0.013 | -92.426
-9.5 | -0.844 | 0.00932 | 0.012 | -90.6
-9 | -0.798 | 0.0097 | 0.012 | -82.296
-8.5 | -0.75 | 0.00943 | 0.012 | -79.546
-8 | -0.699 | 0.00982 | 0.012 | -71.224
-7.5 | -0.647 | 0.00955 | 0.012 | -67.741
-7 | -0.593 | 0.00939 | 0.012 | -63.151
-6.5 | -0.538 | 0.00916 | 0.012 | -58.719
-6 | -0.481 | 0.00898 | 0.012 | -53.591
-5.5 | -0.423 | 0.00944 | 0.011 | -44.852
-5 | -0.365 | 0.00933 | 0.011 | -39.063
-4.5 | -0.305 | 0.00909 | 0.011 | -33.555
-4 | -0.245 | 0.00897 | 0.011 | -27.264
-3.5 | -0.184 | 0.00887 | 0.011 | -20.702
-3 | -0.122 | 0.00877 | 0.01 | -13.918
-2.5 | -0.06 | 0.00865 | 0.01 | -6.962
-2 | 0.002 | 0.00864 | 0.01 | 0.226
-1.5 | 0.064 | 0.0086 | 0.01 | 7.491
-1 | 0.127 | 0.00915 | 0.009 | 13.874
-0.5 | 0.189 | 0.00907 | 0.009 | 20.889
0 | 0.252 | 0.00904 | 0.009 | 27.825
0.5 | 0.314 | 0.00852 | 0.008 | 36.853
1 | 0.376 | 0.0086 | 0.008 | 43.743
1.5 | 0.438 | 0.00867 | 0.008 | 50.544
2 | 0.5 | 0.0087 | 0.008 | 57.456
2.5 | 0.561 | 0.00877 | 0.007 | 64.06
3 | 0.623 | 0.00886 | 0.007 | 70.295
3.5 | 0.684 | 0.00733 | 0.007 | 93.361
4 | 0.745 | 0.00716 | 0.006 | 104.045
4.5 | 0.806 | 0.00707 | 0.006 | 113.974
5 | 0.866 | 0.00728 | 0.005 | 118.894
5.5 | 0.926 | 0.00723 | 0.005 | 128.045
6 | 0.985 | 0.00779 | 0.005 | 126.39
6.5 | 1.043 | 0.00834 | 0.004 | 125.053
7 | 1.101 | 0.00863 | 0.004 | 127.521
7.5 | 1.157 | 0.00936 | 0.003 | 123.637
8 | 1.211 | 0.00981 | 0.003 | 123.458
8.5 | 1.264 | 0.01025 | 0.003 | 123.263
9 | 1.314 | 0.01087 | 0.002 | 120.952
9.5 | 1.363 | 0.01163 | 0.002 | 117.166
10 | 1.41 | 0.01257 | 0.001 | 112.218
10.5 | 1.456 | 0.01375 | 0.001 | 105.922
11 | 1.501 | 0.01512 | 0 | 99.253
11.5 | 1.544 | 0.01666 | 0 | 92.69
12 | 1.587 | 0.01839 | 0 | 86.264
12.5 | 1.627 | 0.02026 | -0.001 | 80.313
13 | 1.666 | 0.02228 | -0.001 | 74.776
13.5 | 1.703 | 0.02448 | -0.002 | 69.571
14 | 1.738 | 0.02677 | -0.002 | 64.92
14.5 | 1.77 | 0.02917 | -0.003 | 60.694
15 | 1.801 | 0.03168 | -0.003 | 56.854
15.5 | 1.829 | 0.03427 | -0.004 | 53.372
16 | 1.854 | 0.03695 | -0.004 | 50.18
16.5 | 1.877 | 0.03974 | -0.005 | 47.234
17 | 1.897 | 0.04264 | -0.005 | 44.484
17.5 | 1.913 | 0.04569 | -0.005 | 41.874
18 | 1.926 | 0.04895 | -0.006 | 39.351
18.5 | 1.936 | 0.05224 | -0.006 | 37.063
19 | 1.943 | 0.05574 | -0.007 | 34.858
19.5 | 1.947 | 0.05935 | -0.007 | 32.811
20 | 1.948 | 0.06324 | -0.008 | 30.805

## 138. Re 18M Mach 0.00 (2)
BIGFOIL.COM POLAR EXPORT
Horten 17.00% thick 5.00% camber
Horten 17.00% thick 5.00% camber |  |  |  | Cl Max: | 1.3676 | at alpha= | 11 | deg
XFOIL ncrit=9 |  |  |  | L/D Max: | 190.363 | at alpha= | 8.5 | deg
Re: | 18000000 |  |  | Cd Min: | 0.01561 | at alpha= | -19.5 | deg
Mach: | 0 |  |  | Cl=0 at alpha= | -2.4773 | deg
|  |  |  | @ Cl=0.1, Cd= | 0.0059005
|  |  |  | @ Cl=0.4, Cd= | 0.0058146
|  |  |  | @ Cl=0.6, Cd= | 0.0058757
alpha (deg) | Cl | Cd | Cm | Cl/Cd
-19.5 | -1.5937 | 0.01561 | -0.0709 | -102.0948
-19 | -1.5635 | 0.01507 | -0.0667 | -103.7492
-18.5 | -1.532 | 0.01449 | -0.0626 | -105.7281
-18 | -1.4986 | 0.01393 | -0.0588 | -107.5808
-17.5 | -1.4651 | 0.01334 | -0.0548 | -109.8276
-17 | -1.4299 | 0.01276 | -0.051 | -112.0611
-16.5 | -1.393 | 0.01224 | -0.0474 | -113.8072
-16 | -1.3535 | 0.01181 | -0.0441 | -114.6063
-15.5 | -1.314 | 0.0114 | -0.0407 | -115.2632
-15 | -1.2723 | 0.01103 | -0.0376 | -115.349
-14.5 | -1.2309 | 0.01068 | -0.0344 | -115.2528
-14 | -1.1886 | 0.01035 | -0.0314 | -114.8406
-13.5 | -1.146 | 0.00998 | -0.0283 | -114.8297
-13 | -1.1053 | 0.00964 | -0.0249 | -114.6577
-12.5 | -1.0592 | 0.00936 | -0.0224 | -113.1624
-12 | -1.0106 | 0.0091 | -0.0205 | -111.0549
-11.5 | -0.9608 | 0.00884 | -0.0187 | -108.6878
-11 | -0.911 | 0.0086 | -0.017 | -105.9302
-10.5 | -0.8604 | 0.00831 | -0.0154 | -103.5379
-10 | -0.8097 | 0.00807 | -0.0138 | -100.3346
-9.5 | -0.7576 | 0.00786 | -0.0125 | -96.3868
-9 | -0.7055 | 0.00768 | -0.0111 | -91.862
-8.5 | -0.6533 | 0.00746 | -0.0098 | -87.5737
-8 | -0.6009 | 0.00727 | -0.0086 | -82.6547
-7.5 | -0.5473 | 0.00711 | -0.0075 | -76.9761
-7 | -0.4941 | 0.00694 | -0.0064 | -71.196
-6.5 | -0.4407 | 0.00679 | -0.0054 | -64.9043
-6 | -0.3862 | 0.00666 | -0.0045 | -57.988
-5.5 | -0.3326 | 0.00653 | -0.0035 | -50.9342
-5 | -0.2776 | 0.00641 | -0.0028 | -43.3073
-4.5 | -0.2234 | 0.00631 | -0.0019 | -35.4041
-4 | -0.1683 | 0.00622 | -0.0012 | -27.0579
-3.5 | -0.1134 | 0.00613 | -0.0006 | -18.4992
-3 | -0.0584 | 0.00607 | 0.0001 | -9.6211
-2.5 | -0.0025 | 0.00599 | 0.0005 | -0.41736
-2 | 0.0526 | 0.00596 | 0.0011 | 8.8255
-1.5 | 0.1084 | 0.00589 | 0.0016 | 18.4041
-1 | 0.1639 | 0.00587 | 0.002 | 27.9216
-0.5 | 0.2196 | 0.00584 | 0.0024 | 37.6027
0 | 0.2757 | 0.00581 | 0.0027 | 47.4527
0.5 | 0.331 | 0.00583 | 0.0031 | 56.7753
1 | 0.3873 | 0.00581 | 0.0033 | 66.6609
1.5 | 0.4424 | 0.00583 | 0.0037 | 75.8834
2 | 0.4981 | 0.00583 | 0.004 | 85.4374
2.5 | 0.5534 | 0.00585 | 0.0043 | 94.5983
3 | 0.6078 | 0.00588 | 0.0047 | 103.3673
3.5 | 0.6613 | 0.00582 | 0.0053 | 113.6254
4 | 0.6874 | 0.0049 | 0.0113 | 140.2857
4.5 | 0.7376 | 0.00481 | 0.0126 | 153.3472
5 | 0.7897 | 0.0049 | 0.0134 | 161.1633
5.5 | 0.8434 | 0.00498 | 0.0138 | 169.3574
6 | 0.8953 | 0.00511 | 0.0146 | 175.2055
6.5 | 0.9477 | 0.00523 | 0.0152 | 181.2046
7 | 0.9997 | 0.00544 | 0.0158 | 183.7684
7.5 | 1.0526 | 0.00559 | 0.0162 | 188.3005
8 | 1.1029 | 0.00587 | 0.017 | 187.8876
8.5 | 1.1536 | 0.00606 | 0.0177 | 190.363
9 | 1.2014 | 0.00634 | 0.019 | 189.4953
9.5 | 1.2461 | 0.00665 | 0.0207 | 187.3835
10 | 1.2907 | 0.00694 | 0.0225 | 185.9798
10.5 | 1.3305 | 0.00725 | 0.0251 | 183.5172
11 | 1.3676 | 0.00763 | 0.0282 | 179.2398

## 139. Re 18M Mach 0.10 (1)
BIGFOIL.COM POLAR EXPORT
Horten 17.00% thick 5.00% camber
Horten 17.00% thick 5.00% camber |  |  |  | Cl Max: | 1.934 | at alpha= | 19.5 | deg
JavaFoil+Calcfoil stall+Eppler ext transition |  |  |  | L/D Max: | 132.951 | at alpha= | 5.5 | deg
Re: | 18000000 |  |  | Cd Min: | 0.007 | at alpha= | 5.5 | deg
Mach: | 0.1 |  |  | Cl=0 at alpha= | -2.0159 | deg
|  |  |  | @ Cl=0.1, Cd= | 0.0088811
|  |  |  | @ Cl=0.4, Cd= | 0.0086435
|  |  |  | @ Cl=0.6, Cd= | 0.0086535
alpha (deg) | Cl | Cd | Cm | Cl/Cd
-18.5 | -0.968 | 0.11932 | 0.008 | -8.115
-18 | -0.975 | 0.11285 | 0.008 | -8.64
-17.5 | -0.98 | 0.10624 | 0.009 | -9.228
-17 | -0.984 | 0.10002 | 0.009 | -9.834
-16.5 | -0.985 | 0.09366 | 0.009 | -10.519
-16 | -0.985 | 0.08751 | 0.009 | -11.252
-15.5 | -0.983 | 0.08109 | 0.009 | -12.116
-15 | -0.98 | 0.07357 | 0.009 | -13.322
-14.5 | -0.978 | 0.06516 | 0.01 | -15.001
-14 | -1.062 | 0.02365 | 0.012 | -44.88
-13.5 | -1.083 | 0.0153 | 0.013 | -70.809
-13 | -1.075 | 0.01311 | 0.013 | -82.033
-12.5 | -1.056 | 0.01204 | 0.013 | -87.72
-12 | -1.03 | 0.01137 | 0.013 | -90.595
-11.5 | -1 | 0.01086 | 0.013 | -92.091
-11 | -0.966 | 0.00927 | 0.013 | -104.207
-10.5 | -0.929 | 0.00943 | 0.013 | -98.463
-10 | -0.888 | 0.00969 | 0.013 | -91.662
-9.5 | -0.845 | 0.00937 | 0.013 | -90.213
-9 | -0.8 | 0.00979 | 0.012 | -81.699
-8.5 | -0.752 | 0.00947 | 0.012 | -79.366
-8 | -0.701 | 0.00928 | 0.012 | -75.578
-7.5 | -0.649 | 0.00966 | 0.012 | -67.167
-7 | -0.595 | 0.00943 | 0.012 | -63.133
-6.5 | -0.54 | 0.00921 | 0.012 | -58.609
-6 | -0.483 | 0.00897 | 0.012 | -53.87
-5.5 | -0.425 | 0.00948 | 0.011 | -44.853
-5 | -0.366 | 0.00935 | 0.011 | -39.164
-4.5 | -0.306 | 0.00914 | 0.011 | -33.487
-4 | -0.246 | 0.00898 | 0.011 | -27.36
-3.5 | -0.184 | 0.00885 | 0.011 | -20.835
-3 | -0.123 | 0.00876 | 0.01 | -14.005
-2.5 | -0.061 | 0.00868 | 0.01 | -6.971
-2 | 0.002 | 0.00862 | 0.01 | 0.228
-1.5 | 0.065 | 0.00862 | 0.01 | 7.504
-1 | 0.128 | 0.00909 | 0.009 | 14.032
-0.5 | 0.19 | 0.00911 | 0.009 | 20.885
0 | 0.253 | 0.00902 | 0.009 | 28.035
0.5 | 0.315 | 0.00858 | 0.008 | 36.753
1 | 0.378 | 0.00864 | 0.008 | 43.713
1.5 | 0.44 | 0.00865 | 0.008 | 50.891
2 | 0.502 | 0.00868 | 0.008 | 57.857
2.5 | 0.564 | 0.00834 | 0.007 | 67.667
3 | 0.626 | 0.00888 | 0.007 | 70.48
3.5 | 0.687 | 0.00703 | 0.007 | 97.797
4 | 0.749 | 0.00722 | 0.006 | 103.695
4.5 | 0.81 | 0.0071 | 0.006 | 113.948
5 | 0.87 | 0.00701 | 0.005 | 124.071
5.5 | 0.93 | 0.007 | 0.005 | 132.951
6 | 0.989 | 0.00786 | 0.005 | 125.832
6.5 | 1.048 | 0.0084 | 0.004 | 124.709
7 | 1.105 | 0.00871 | 0.004 | 126.886
7.5 | 1.161 | 0.00945 | 0.003 | 122.92
8 | 1.216 | 0.00985 | 0.003 | 123.377
8.5 | 1.268 | 0.01033 | 0.003 | 122.748
9 | 1.318 | 0.01105 | 0.002 | 119.254
9.5 | 1.367 | 0.01187 | 0.002 | 115.19
10 | 1.414 | 0.01286 | 0.001 | 109.969
10.5 | 1.46 | 0.01408 | 0.001 | 103.669
11 | 1.504 | 0.01548 | 0 | 97.195
11.5 | 1.548 | 0.01707 | 0 | 90.723
12 | 1.59 | 0.01884 | -0.001 | 84.406
12.5 | 1.631 | 0.02077 | -0.001 | 78.53
13 | 1.67 | 0.02287 | -0.001 | 72.989
13.5 | 1.706 | 0.02509 | -0.002 | 68
14 | 1.741 | 0.02744 | -0.002 | 63.437
14.5 | 1.773 | 0.0299 | -0.003 | 59.287
15 | 1.803 | 0.03248 | -0.003 | 55.505
15.5 | 1.83 | 0.03514 | -0.004 | 52.072
16 | 1.854 | 0.03791 | -0.004 | 48.905
16.5 | 1.875 | 0.04079 | -0.005 | 45.979
17 | 1.894 | 0.04378 | -0.005 | 43.263
17.5 | 1.909 | 0.04692 | -0.005 | 40.678
18 | 1.92 | 0.05022 | -0.006 | 38.222
18.5 | 1.927 | 0.05371 | -0.006 | 35.886
19 | 1.932 | 0.05728 | -0.007 | 33.731
19.5 | 1.934 | 0.06108 | -0.007 | 31.658
20 | 1.932 | 0.06505 | -0.008 | 29.695

## 140. Re 18M Mach 0.10 (2)
BIGFOIL.COM POLAR EXPORT
Horten 17.00% thick 5.00% camber
Horten 17.00% thick 5.00% camber |  |  |  | Cl Max: | 1.742 | at alpha= | 15.5 | deg
XFOIL ncrit=9 |  |  |  | L/D Max: | 190.657 | at alpha= | 8.5 | deg
Re: | 18000000 |  |  | Cd Min: | 0.0767 | at alpha= | 20 | deg
Mach: | 0.1 |  |  | Cl=0 at alpha= | -2.4846 | deg
|  |  |  | @ Cl=0.1, Cd= | 0.0059122
|  |  |  | @ Cl=0.4, Cd= | 0.0058252
|  |  |  | @ Cl=0.6, Cd= | 0.0058855
alpha (deg) | Cl | Cd | Cm | Cl/Cd
-20 | -1.7227 | 0.01725 | -0.0632 | -99.8667
-19.5 | -1.6031 | 0.01621 | -0.0763 | -98.8957
-19 | -1.5745 | 0.01556 | -0.0717 | -101.1889
-18.5 | -1.5423 | 0.01493 | -0.0675 | -103.3021
-18 | -1.5089 | 0.01434 | -0.0633 | -105.2232
-17.5 | -1.4745 | 0.01377 | -0.0592 | -107.0806
-16.5 | -1.4028 | 0.01258 | -0.0511 | -111.5103
-16 | -1.3629 | 0.0121 | -0.0476 | -112.6364
-15.5 | -1.3237 | 0.01162 | -0.0439 | -113.9157
-15 | -1.2816 | 0.01122 | -0.0406 | -114.2246
-14.5 | -1.2391 | 0.01084 | -0.0374 | -114.3081
-14 | -1.1966 | 0.01051 | -0.034 | -113.8535
-13.5 | -1.1528 | 0.01014 | -0.0309 | -113.6884
-13 | -1.1108 | 0.00977 | -0.0275 | -113.695
-12.5 | -1.0664 | 0.00947 | -0.0244 | -112.6082
-12 | -1.0176 | 0.0092 | -0.0222 | -110.6087
-11.5 | -0.9675 | 0.00892 | -0.0203 | -108.4641
-11 | -0.9168 | 0.00868 | -0.0185 | -105.6221
-10.5 | -0.8657 | 0.00839 | -0.0168 | -103.1824
-10 | -0.8147 | 0.00813 | -0.015 | -100.2091
-9.5 | -0.7622 | 0.0079 | -0.0136 | -96.481
-9 | -0.7097 | 0.00772 | -0.0121 | -91.9301
-8.5 | -0.6568 | 0.0075 | -0.0108 | -87.5733
-8 | -0.6041 | 0.0073 | -0.0094 | -82.7534
-7.5 | -0.5502 | 0.00714 | -0.0082 | -77.0588
-7 | -0.4965 | 0.00697 | -0.0071 | -71.2339
-6.5 | -0.4428 | 0.00681 | -0.0059 | -65.022
-6 | -0.3878 | 0.00668 | -0.005 | -58.0539
-5.5 | -0.3339 | 0.00655 | -0.0039 | -50.9771
-5 | -0.2785 | 0.00643 | -0.0032 | -43.3126
-4.5 | -0.224 | 0.00632 | -0.0023 | -35.443
-4 | -0.1685 | 0.00623 | -0.0016 | -27.0465
-3.5 | -0.1133 | 0.00614 | -0.0008 | -18.4528
-3 | -0.0579 | 0.00608 | -0.0001 | -9.523
-2.5 | -0.0017 | 0.006 | 0.0004 | -0.28333
-2 | 0.0536 | 0.00597 | 0.001 | 8.9782
-1.5 | 0.1098 | 0.0059 | 0.0015 | 18.6102
-1 | 0.1656 | 0.00588 | 0.0019 | 28.1633
-0.5 | 0.2217 | 0.00585 | 0.0024 | 37.8974
0 | 0.2781 | 0.00582 | 0.0027 | 47.7835
0.5 | 0.3338 | 0.00584 | 0.0031 | 57.1575
1 | 0.3904 | 0.00582 | 0.0033 | 67.079
1.5 | 0.4458 | 0.00585 | 0.0038 | 76.2051
2 | 0.5019 | 0.00584 | 0.004 | 85.9418
2.5 | 0.5575 | 0.00587 | 0.0043 | 94.9744
3 | 0.6124 | 0.00589 | 0.0048 | 103.9728
3.5 | 0.6661 | 0.00584 | 0.0054 | 114.0582
4 | 0.6921 | 0.00491 | 0.0115 | 140.9572
4.5 | 0.7427 | 0.00482 | 0.0128 | 154.0871
5 | 0.7951 | 0.00492 | 0.0137 | 161.6057
5.5 | 0.8492 | 0.005 | 0.0141 | 169.84
6 | 0.9013 | 0.00514 | 0.015 | 175.3502
6.5 | 0.9541 | 0.00525 | 0.0156 | 181.7333
7 | 1.0063 | 0.00547 | 0.0163 | 183.9671
7.5 | 1.0596 | 0.00562 | 0.0167 | 188.5409
8 | 1.1101 | 0.00591 | 0.0176 | 187.8342
8.5 | 1.1611 | 0.00609 | 0.0185 | 190.6568
9 | 1.209 | 0.00638 | 0.0198 | 189.4984
9.5 | 1.2535 | 0.00669 | 0.0217 | 187.3692
10 | 1.2983 | 0.00699 | 0.0236 | 185.7368
10.5 | 1.3377 | 0.0073 | 0.0265 | 183.2466
11 | 1.3757 | 0.0077 | 0.0294 | 178.6623
11.5 | 1.449 | 0.00836 | 0.0244 | 173.3254
12 | 1.5142 | 0.00926 | 0.0207 | 163.5205
12.5 | 1.5674 | 0.01001 | 0.0196 | 156.5834
13 | 1.6107 | 0.01084 | 0.0202 | 148.5886
13.5 | 1.6368 | 0.01216 | 0.0229 | 134.6053
14 | 1.6731 | 0.01368 | 0.0229 | 122.3026
14.5 | 1.7041 | 0.01579 | 0.0224 | 107.9227
15 | 1.7256 | 0.01894 | 0.0216 | 91.1088
15.5 | 1.742 | 0.02255 | 0.0209 | 77.2506
16 | 1.737 | 0.0268 | 0.0229 | 64.8134
16.5 | 1.7206 | 0.03198 | 0.0251 | 53.8024
17 | 1.7026 | 0.03759 | 0.0267 | 45.294
17.5 | 1.6919 | 0.04321 | 0.027 | 39.1553
18 | 1.6693 | 0.0502 | 0.027 | 33.253
18.5 | 1.6523 | 0.05696 | 0.0265 | 29.0081
19 | 1.6446 | 0.06291 | 0.0257 | 26.1421
19.5 | 1.6299 | 0.06976 | 0.0245 | 23.3644
20 | 1.6162 | 0.0767 | 0.023 | 21.0717

## 141. Re 18M Mach 0.25 (1)
BIGFOIL.COM POLAR EXPORT
Horten 17.00% thick 5.00% camber
Horten 17.00% thick 5.00% camber |  |  |  | Cl Max: | 1.865 | at alpha= | 17.5 | deg
JavaFoil+Calcfoil stall+Eppler ext transition |  |  |  | L/D Max: | 126.888 | at alpha= | 5 | deg
Re: | 18000000 |  |  | Cd Min: | 0.00703 | at alpha= | 5 | deg
Mach: | 0.25 |  |  | Cl=0 at alpha= | -2.0156 | deg
|  |  |  | @ Cl=0.1, Cd= | 0.00873
|  |  |  | @ Cl=0.4, Cd= | 0.0089031
|  |  |  | @ Cl=0.6, Cd= | 0.0085
alpha (deg) | Cl | Cd | Cm | Cl/Cd
-17 | -0.773 | 0.117 | 0.008 | -6.608
-16.5 | -0.798 | 0.10956 | 0.008 | -7.287
-16 | -0.82 | 0.1026 | 0.008 | -7.991
-15.5 | -0.838 | 0.09579 | 0.009 | -8.745
-15 | -0.851 | 0.08961 | 0.009 | -9.499
-14.5 | -0.861 | 0.08311 | 0.009 | -10.361
-14 | -0.866 | 0.07641 | 0.009 | -11.331
-13.5 | -0.867 | 0.06993 | 0.009 | -12.399
-13 | -0.865 | 0.06338 | 0.01 | -13.652
-12.5 | -0.864 | 0.05485 | 0.01 | -15.749
-12 | -0.973 | 0.01454 | 0.013 | -66.944
-11.5 | -0.968 | 0.01223 | 0.013 | -79.154
-11 | -0.947 | 0.01132 | 0.013 | -83.65
-10.5 | -0.919 | 0.01072 | 0.013 | -85.695
-10 | -0.885 | 0.00912 | 0.013 | -96.999
-9.5 | -0.847 | 0.0093 | 0.013 | -91.02
-9 | -0.805 | 0.00954 | 0.013 | -84.349
-8.5 | -0.759 | 0.00925 | 0.013 | -82.102
-8 | -0.71 | 0.00961 | 0.013 | -73.889
-7.5 | -0.659 | 0.00933 | 0.012 | -70.648
-7 | -0.606 | 0.00973 | 0.012 | -62.288
-6.5 | -0.551 | 0.00948 | 0.012 | -58.088
-6 | -0.493 | 0.00929 | 0.012 | -53.127
-5.5 | -0.435 | 0.00909 | 0.012 | -47.825
-5 | -0.375 | 0.00894 | 0.012 | -41.942
-4.5 | -0.314 | 0.00944 | 0.011 | -33.258
-4 | -0.252 | 0.00922 | 0.011 | -27.317
-3.5 | -0.189 | 0.00909 | 0.011 | -20.804
-3 | -0.126 | 0.00898 | 0.011 | -14.022
-2.5 | -0.062 | 0.00888 | 0.01 | -6.993
-2 | 0.002 | 0.00887 | 0.01 | 0.228
-1.5 | 0.066 | 0.00873 | 0.01 | 7.615
-1 | 0.131 | 0.00873 | 0.01 | 15.004
-0.5 | 0.195 | 0.00881 | 0.009 | 22.19
0 | 0.26 | 0.00882 | 0.009 | 29.438
0.5 | 0.324 | 0.00884 | 0.009 | 36.646
1 | 0.388 | 0.00889 | 0.008 | 43.652
1.5 | 0.452 | 0.00896 | 0.008 | 50.422
2 | 0.516 | 0.0085 | 0.008 | 60.694
2.5 | 0.579 | 0.00859 | 0.007 | 67.447
3 | 0.642 | 0.00832 | 0.007 | 77.234
3.5 | 0.705 | 0.00726 | 0.007 | 97.157
4 | 0.768 | 0.00714 | 0.006 | 107.624
4.5 | 0.83 | 0.00707 | 0.006 | 117.449
5 | 0.892 | 0.00703 | 0.006 | 126.888
5.5 | 0.953 | 0.00792 | 0.005 | 120.327
6 | 1.013 | 0.00821 | 0.005 | 123.385
6.5 | 1.071 | 0.00882 | 0.004 | 121.429
7 | 1.129 | 0.00922 | 0.004 | 122.433
7.5 | 1.184 | 0.01 | 0.004 | 118.379
8 | 1.237 | 0.01057 | 0.003 | 117.105
8.5 | 1.289 | 0.01136 | 0.003 | 113.489
9 | 1.338 | 0.01221 | 0.002 | 109.623
9.5 | 1.386 | 0.01332 | 0.002 | 104.064
10 | 1.434 | 0.01457 | 0.001 | 98.374
10.5 | 1.48 | 0.01599 | 0.001 | 92.551
11 | 1.525 | 0.01763 | 0 | 86.511
11.5 | 1.569 | 0.01949 | 0 | 80.518
12 | 1.611 | 0.02153 | -0.001 | 74.799
12.5 | 1.65 | 0.02374 | -0.001 | 69.521
13 | 1.687 | 0.02618 | -0.001 | 64.458
13.5 | 1.722 | 0.02875 | -0.002 | 59.88
14 | 1.753 | 0.03147 | -0.002 | 55.705
14.5 | 1.781 | 0.03431 | -0.003 | 51.908
15 | 1.805 | 0.03727 | -0.003 | 48.443
15.5 | 1.827 | 0.04039 | -0.004 | 45.23
16 | 1.843 | 0.04366 | -0.004 | 42.207
16.5 | 1.855 | 0.04712 | -0.005 | 39.365
17 | 1.863 | 0.0507 | -0.005 | 36.743
17.5 | 1.865 | 0.05451 | -0.006 | 34.204
18 | 1.861 | 0.05852 | -0.006 | 31.795
18.5 | 1.852 | 0.06284 | -0.006 | 29.466
19 | 1.838 | 0.06733 | -0.007 | 27.293
19.5 | 1.818 | 0.07214 | -0.007 | 25.202
20 | 1.793 | 0.07721 | -0.008 | 23.219

## 142. Re 18M Mach 0.25 (2)
BIGFOIL.COM POLAR EXPORT
Horten 17.00% thick 5.00% camber
Horten 17.00% thick 5.00% camber |  |  |  | Cl Max: | 1.7279 | at alpha= | 15 | deg
XFOIL ncrit=9 |  |  |  | L/D Max: | 190.38 | at alpha= | 8.5 | deg
Re: | 18000000 |  |  | Cd Min: | 0.09708 | at alpha= | 20 | deg
Mach: | 0.25 |  |  | Cl=0 at alpha= | -2.5251 | deg
|  |  |  | @ Cl=0.1, Cd= | 0.0059619
|  |  |  | @ Cl=0.4, Cd= | 0.0058727
|  |  |  | @ Cl=0.6, Cd= | 0.00596
alpha (deg) | Cl | Cd | Cm | Cl/Cd
-20 | -1.6285 | 0.02363 | -0.117 | -68.9166
-19.5 | -1.6225 | 0.02158 | -0.1103 | -75.1854
-19 | -1.6065 | 0.0199 | -0.1039 | -80.7286
-18.5 | -1.5851 | 0.01845 | -0.0976 | -85.9133
-18 | -1.5567 | 0.01735 | -0.0916 | -89.7233
-17.5 | -1.526 | 0.01631 | -0.0856 | -93.5622
-17 | -1.4923 | 0.01542 | -0.0797 | -96.7769
-16.5 | -1.4545 | 0.01466 | -0.0743 | -99.2156
-16 | -1.4147 | 0.01398 | -0.0691 | -101.1946
-15.5 | -1.3742 | 0.01329 | -0.0639 | -103.4011
-15 | -1.3315 | 0.01266 | -0.059 | -105.1738
-14.5 | -1.2885 | 0.01201 | -0.0542 | -107.2856
-14 | -1.2429 | 0.01146 | -0.0499 | -108.4555
-13.5 | -1.1962 | 0.01097 | -0.0456 | -109.0428
-13 | -1.1487 | 0.01054 | -0.0415 | -108.9848
-12.5 | -1.1001 | 0.01016 | -0.0377 | -108.2776
-12 | -1.0529 | 0.00982 | -0.0336 | -107.22
-11.5 | -1.0042 | 0.00944 | -0.03 | -106.3771
-11 | -0.9511 | 0.00908 | -0.0272 | -104.7467
-10.5 | -0.8969 | 0.00879 | -0.0247 | -102.0364
-10 | -0.8422 | 0.00852 | -0.0224 | -98.8498
-9.5 | -0.7874 | 0.00822 | -0.0201 | -95.7908
-9 | -0.7328 | 0.00795 | -0.018 | -92.1761
-8.5 | -0.6769 | 0.00773 | -0.0161 | -87.5679
-8 | -0.6214 | 0.00752 | -0.0142 | -82.633
-7.5 | -0.5655 | 0.00729 | -0.0125 | -77.572
-7 | -0.5096 | 0.00713 | -0.0109 | -71.4727
-6.5 | -0.4534 | 0.00693 | -0.0093 | -65.4257
-6 | -0.3969 | 0.00678 | -0.0079 | -58.5398
-5.5 | -0.3403 | 0.00665 | -0.0066 | -51.1729
-5 | -0.2834 | 0.0065 | -0.0054 | -43.6
-4.5 | -0.2267 | 0.00641 | -0.0043 | -35.3666
-4 | -0.1694 | 0.00629 | -0.0033 | -26.9316
-3.5 | -0.1124 | 0.00621 | -0.0023 | -18.0998
-3 | -0.0548 | 0.00613 | -0.0014 | -8.9396
-2.5 | 0.0029 | 0.00605 | -0.0006 | 0.47934
-2 | 0.06 | 0.00601 | 0.0002 | 9.9834
-1.5 | 0.1182 | 0.00594 | 0.0008 | 19.899
-1 | 0.1756 | 0.00593 | 0.0014 | 29.6121
-0.5 | 0.2339 | 0.00589 | 0.0019 | 39.7114
0 | 0.2917 | 0.00589 | 0.0025 | 49.5246
0.5 | 0.3496 | 0.00589 | 0.003 | 59.3548
1 | 0.4079 | 0.00587 | 0.0034 | 69.4889
1.5 | 0.4651 | 0.00592 | 0.0039 | 78.5642
2 | 0.5233 | 0.0059 | 0.0043 | 88.6949
2.5 | 0.5804 | 0.00596 | 0.0048 | 97.3826
3 | 0.6379 | 0.00596 | 0.0052 | 107.0302
4 | 0.7189 | 0.005 | 0.0128 | 143.78
4.5 | 0.7708 | 0.00493 | 0.0143 | 156.3489
5 | 0.8249 | 0.00504 | 0.0154 | 163.6706
5.5 | 0.8812 | 0.00511 | 0.0161 | 172.4462
6 | 0.9345 | 0.00529 | 0.0173 | 176.6541
6.5 | 0.9894 | 0.0054 | 0.0182 | 183.2222
7 | 1.0432 | 0.00564 | 0.0192 | 184.9645
7.5 | 1.098 | 0.0058 | 0.0201 | 189.3103
8 | 1.1499 | 0.0061 | 0.0214 | 188.5082
8.5 | 1.2013 | 0.00631 | 0.0229 | 190.3803
9 | 1.2501 | 0.00662 | 0.0249 | 188.8369
9.5 | 1.2925 | 0.00695 | 0.0281 | 185.9712
10 | 1.3346 | 0.00724 | 0.0313 | 184.337
10.5 | 1.3641 | 0.00759 | 0.037 | 179.7233
11 | 1.4423 | 0.00825 | 0.0321 | 174.8242
11.5 | 1.52 | 0.00905 | 0.0271 | 167.9558
12 | 1.5762 | 0.00992 | 0.0262 | 158.8911
12.5 | 1.6253 | 0.01099 | 0.0261 | 147.889
13 | 1.6497 | 0.01253 | 0.0295 | 131.66
13.5 | 1.677 | 0.01524 | 0.0294 | 110.0394
14 | 1.7099 | 0.01789 | 0.0285 | 95.5785
14.5 | 1.7245 | 0.02208 | 0.0277 | 78.1024
15 | 1.7279 | 0.02717 | 0.027 | 63.5959
15.5 | 1.7103 | 0.0326 | 0.0292 | 52.4632
16 | 1.6938 | 0.03821 | 0.0308 | 44.3287
16.5 | 1.6628 | 0.04528 | 0.0322 | 36.7226
17 | 1.6447 | 0.05157 | 0.0328 | 31.8926
17.5 | 1.6245 | 0.05862 | 0.0325 | 27.7124
18 | 1.5952 | 0.06677 | 0.0316 | 23.891
18.5 | 1.5854 | 0.07323 | 0.0305 | 21.6496
19 | 1.5561 | 0.08204 | 0.0286 | 18.9676
19.5 | 1.5393 | 0.08969 | 0.0266 | 17.1624
20 | 1.5261 | 0.09708 | 0.0244 | 15.72

## 143. Re 18M Mach 0.50 (1)
BIGFOIL.COM POLAR EXPORT
Horten 17.00% thick 5.00% camber
Horten 17.00% thick 5.00% camber |  |  |  | Cl Max: | 1.646 | at alpha= | 12.5 | deg
JavaFoil+Calcfoil stall+Eppler ext transition |  |  |  | L/D Max: | 105.507 | at alpha= | 4.5 | deg
Re: | 18000000 |  |  | Cd Min: | 0.00786 | at alpha= | 3.5 | deg
Mach: | 0.5 |  |  | Cl=0 at alpha= | -2.0141 | deg
|  |  |  | @ Cl=0.1, Cd= | 0.0090075
|  |  |  | @ Cl=0.4, Cd= | 0.0082727
|  |  |  | @ Cl=0.6, Cd= | 0.0087697
alpha (deg) | Cl | Cd | Cm | Cl/Cd
-20 | -1.006 | 0.18274 | 0.009 | -5.507
-19.5 | -0.981 | 0.16598 | 0.009 | -5.909
-19 | -0.955 | 0.15251 | 0.009 | -6.262
-18.5 | -0.924 | 0.16967 | 0.009 | -5.445
-18 | -0.898 | 0.14703 | 0.009 | -6.109
-17.5 | -0.872 | 0.13452 | 0.009 | -6.483
-17 | -0.841 | 0.1477 | 0.009 | -5.694
-16.5 | -0.815 | 0.13136 | 0.009 | -6.205
-16 | -0.789 | 0.11621 | 0.009 | -6.791
-15.5 | -0.758 | 0.12356 | 0.009 | -6.138
-15 | -0.732 | 0.11029 | 0.009 | -6.64
-14.5 | -0.702 | 0.11659 | 0.009 | -6.022
-14 | -0.676 | 0.10091 | 0.009 | -6.697
-13.5 | -0.65 | 0.0908 | 0.009 | -7.157
-13 | -0.619 | 0.09423 | 0.008 | -6.57
-12.5 | -0.595 | 0.07865 | 0.009 | -7.568
-12 | -0.564 | 0.07968 | 0.009 | -7.083
-11.5 | -0.54 | 0.06912 | 0.009 | -7.816
-11 | -0.51 | 0.06932 | 0.009 | -7.352
-10.5 | -0.486 | 0.05994 | 0.009 | -8.105
-10 | -0.454 | 0.06249 | 0.009 | -7.262
-9.5 | -0.431 | 0.05234 | 0.009 | -8.234
-9 | -0.4 | 0.05269 | 0.009 | -7.597
-8.5 | -0.371 | 0.05122 | 0.009 | -7.247
-8 | -0.5 | 0.0463 | 0.009 | -10.799
-7.5 | -0.627 | 0.01118 | 0.014 | -56.132
-7 | -0.611 | 0.00909 | 0.014 | -67.22
-6.5 | -0.574 | 0.00971 | 0.013 | -59.089
-6 | -0.525 | 0.00935 | 0.013 | -56.12
-5.5 | -0.469 | 0.0097 | 0.013 | -48.359
-5 | -0.408 | 0.00943 | 0.013 | -43.275
-4.5 | -0.344 | 0.00876 | 0.013 | -39.303
-4 | -0.278 | 0.00914 | 0.012 | -30.364
-3.5 | -0.209 | 0.00895 | 0.012 | -23.388
-3 | -0.14 | 0.00886 | 0.012 | -15.761
-2.5 | -0.069 | 0.00873 | 0.012 | -7.915
-2 | 0.002 | 0.00871 | 0.011 | 0.258
-1.5 | 0.074 | 0.00917 | 0.011 | 8.08
-1 | 0.146 | 0.00872 | 0.011 | 16.763
-0.5 | 0.218 | 0.00872 | 0.01 | 25.003
0 | 0.289 | 0.00873 | 0.01 | 33.165
0.5 | 0.361 | 0.00841 | 0.01 | 42.879
1 | 0.432 | 0.00816 | 0.009 | 52.914
1.5 | 0.503 | 0.0083 | 0.009 | 60.548
2 | 0.573 | 0.0086 | 0.009 | 66.609
2.5 | 0.643 | 0.00904 | 0.008 | 71.071
3 | 0.712 | 0.00914 | 0.008 | 77.838
3.5 | 0.78 | 0.00786 | 0.007 | 99.229
4 | 0.846 | 0.00819 | 0.007 | 103.304
4.5 | 0.911 | 0.00864 | 0.007 | 105.507
5 | 0.974 | 0.00941 | 0.006 | 103.536
5.5 | 1.034 | 0.0101 | 0.006 | 102.426
6 | 1.092 | 0.01091 | 0.005 | 100.069
6.5 | 1.149 | 0.01193 | 0.005 | 96.253
7 | 1.204 | 0.01314 | 0.004 | 91.63
7.5 | 1.258 | 0.01465 | 0.004 | 85.86
8 | 1.311 | 0.01621 | 0.003 | 80.879
8.5 | 1.362 | 0.0182 | 0.003 | 74.828
9 | 1.412 | 0.02 | 0.002 | 70.6
9.5 | 1.459 | 0.02219 | 0.002 | 65.778
10 | 1.504 | 0.02464 | 0.001 | 61.046
10.5 | 1.546 | 0.02746 | 0.001 | 56.284
11 | 1.583 | 0.03075 | 0 | 51.466
11.5 | 1.614 | 0.03456 | 0 | 46.705
12 | 1.637 | 0.03906 | -0.001 | 41.905
12.5 | 1.646 | 0.04441 | -0.001 | 37.06
13 | 1.636 | 0.05064 | -0.001 | 32.302
13.5 | 1.594 | 0.05824 | -0.002 | 27.367
14 | 1.478 | 0.06811 | -0.002 | 21.707
14.5 | 1.02 | 0.07964 | -0.003 | 12.808
15 | 1.042 | 0.09337 | -0.003 | 11.159
15.5 | 1.054 | 0.12058 | -0.004 | 8.74
16 | 1.064 | 0.15264 | -0.004 | 6.972
16.5 | 1.088 | 0.16927 | -0.004 | 6.427
17 | 1.108 | 0.19552 | -0.005 | 5.667
17.5 | 1.135 | 0.20987 | -0.005 | 5.409

## 144. Re 18M Mach 0.50 (2)
BIGFOIL.COM POLAR EXPORT
Horten 17.00% thick 5.00% camber
Horten 17.00% thick 5.00% camber |  |  |  | Cl Max: | 1.7176 | at alpha= | 12 | deg
XFOIL ncrit=9 |  |  |  | L/D Max: | 183.877 | at alpha= | 7 | deg
Re: | 18000000 |  |  | Cd Min: | 0.10249 | at alpha= | 17 | deg
Mach: | 0.5 |  |  | Cl=0 at alpha= | -2.7282 | deg
|  |  |  | @ Cl=0.1, Cd= | 0.0062378
|  |  |  | @ Cl=0.4, Cd= | 0.0061589
|  |  |  | @ Cl=0.6, Cd= | 0.0062662
alpha (deg) | Cl | Cd | Cm | Cl/Cd
-14.5 | -0.5241 | 0.08985 | -0.0828 | -5.8331
-14 | -0.5491 | 0.07972 | -0.0901 | -6.8879
-13.5 | -0.5833 | 0.06902 | -0.0982 | -8.4512
-13 | -0.6037 | 0.05954 | -0.1052 | -10.1394
-12.5 | -0.6279 | 0.04944 | -0.1137 | -12.7002
-12 | -0.6603 | 0.04235 | -0.1144 | -15.5915
-11.5 | -0.6876 | 0.03719 | -0.1104 | -18.4888
-11 | -0.7296 | 0.03183 | -0.1023 | -22.9218
-10.5 | -0.7712 | 0.0269 | -0.091 | -28.6691
-10 | -0.8207 | 0.02186 | -0.0762 | -37.5435
-9.5 | -0.8526 | 0.01602 | -0.0633 | -53.221
-9 | -0.8431 | 0.01115 | -0.053 | -75.6143
-8.5 | -0.7664 | 0.00904 | -0.0484 | -84.7788
-8 | -0.6947 | 0.00845 | -0.0433 | -82.213
-7.5 | -0.6275 | 0.00809 | -0.0382 | -77.5649
-7 | -0.5623 | 0.00781 | -0.0332 | -71.9974
-6.5 | -0.4966 | 0.00755 | -0.0288 | -65.7748
-6 | -0.4294 | 0.0073 | -0.0251 | -58.8219
-5.5 | -0.363 | 0.0071 | -0.0217 | -51.1268
-5 | -0.2975 | 0.00691 | -0.0185 | -43.0535
-4.5 | -0.2313 | 0.00674 | -0.0157 | -34.3175
-4 | -0.1665 | 0.00662 | -0.013 | -25.1511
-3.5 | -0.1008 | 0.00648 | -0.0106 | -15.5556
-3 | -0.0356 | 0.00641 | -0.0084 | -5.5538
-2.5 | 0.0299 | 0.00632 | -0.0065 | 4.731
-2 | 0.0953 | 0.00624 | -0.0047 | 15.2724
-1.5 | 0.1606 | 0.00621 | -0.003 | 25.8615
-1 | 0.2268 | 0.00616 | -0.0016 | 36.8182
-0.5 | 0.2919 | 0.00617 | -0.0001 | 47.3096
0 | 0.3586 | 0.00614 | 0.0011 | 58.4039
0.5 | 0.4244 | 0.00617 | 0.0024 | 68.7844
1 | 0.4906 | 0.0062 | 0.0035 | 79.129
1.5 | 0.5567 | 0.00622 | 0.0047 | 89.5016
2 | 0.6223 | 0.00629 | 0.006 | 98.9348
2.5 | 0.6893 | 0.00633 | 0.0071 | 108.8942
3 | 0.7537 | 0.00643 | 0.0087 | 117.2162
3.5 | 0.8185 | 0.00643 | 0.0103 | 127.2939
4 | 0.842 | 0.00553 | 0.0195 | 152.2604
4.5 | 0.8978 | 0.0055 | 0.023 | 163.2364
5 | 0.9594 | 0.00561 | 0.0255 | 171.016
5.5 | 1.0198 | 0.00582 | 0.0282 | 175.2234
6 | 1.0815 | 0.00599 | 0.0309 | 180.5509
6.5 | 1.1368 | 0.00628 | 0.0347 | 181.0191
7 | 1.1952 | 0.0065 | 0.0382 | 183.8769
7.5 | 1.2322 | 0.00686 | 0.0456 | 179.621
8 | 1.2762 | 0.00716 | 0.0518 | 178.2402
8.5 | 1.3063 | 0.00771 | 0.0599 | 169.4293
9 | 1.3644 | 0.00822 | 0.063 | 165.9854
9.5 | 1.5293 | 0.00933 | 0.0467 | 163.9121
10 | 1.5893 | 0.01067 | 0.0478 | 148.9503
10.5 | 1.6473 | 0.01224 | 0.0489 | 134.5833
11 | 1.6681 | 0.01552 | 0.0521 | 107.4807
11.5 | 1.6959 | 0.01993 | 0.0514 | 85.0928
12 | 1.7176 | 0.02441 | 0.0514 | 70.3646
12.5 | 1.6979 | 0.03118 | 0.0517 | 54.4548
13 | 1.6721 | 0.0383 | 0.0518 | 43.658
13.5 | 1.655 | 0.04524 | 0.0515 | 36.5827
14 | 1.6228 | 0.05348 | 0.0502 | 30.3441
14.5 | 1.5901 | 0.06135 | 0.0499 | 25.9185
15 | 1.5691 | 0.06835 | 0.05 | 22.9568
15.5 | 1.5254 | 0.07735 | 0.0489 | 19.7207
16 | 1.49 | 0.08595 | 0.0475 | 17.3357
17 | 1.4391 | 0.10249 | 0.0439 | 14.0414

## 145. Re 20M Mach 0.00 (1)
BIGFOIL.COM POLAR EXPORT
Horten 17.00% thick 5.00% camber
Horten 17.00% thick 5.00% camber |  |  |  | Cl Max: | 1.95 | at alpha= | 20 | deg
JavaFoil+Calcfoil stall+Eppler ext transition |  |  |  | L/D Max: | 128.452 | at alpha= | 5.5 | deg
Re: | 20000000 |  |  | Cd Min: | 0.00715 | at alpha= | 4 | deg
Mach: | 0 |  |  | Cl=0 at alpha= | -2.0161 | deg
|  |  |  | @ Cl=0.1, Cd= | 0.0089729
|  |  |  | @ Cl=0.4, Cd= | 0.00852
|  |  |  | @ Cl=0.6, Cd= | 0.0089669
alpha (deg) | Cl | Cd | Cm | Cl/Cd
-19 | -0.997 | 0.1217 | 0.008 | -8.195
-18.5 | -1.003 | 0.11526 | 0.008 | -8.7
-18 | -1.006 | 0.10925 | 0.009 | -9.212
-17.5 | -1.009 | 0.10274 | 0.009 | -9.821
-17 | -1.01 | 0.0965 | 0.009 | -10.464
-16.5 | -1.009 | 0.09032 | 0.009 | -11.17
-16 | -1.007 | 0.08373 | 0.009 | -12.022
-15.5 | -1.003 | 0.07671 | 0.009 | -13.079
-15 | -1 | 0.06875 | 0.01 | -14.548
-14.5 | -1.086 | 0.02524 | 0.012 | -43.012
-14 | -1.111 | 0.01585 | 0.013 | -70.076
-13.5 | -1.103 | 0.01359 | 0.013 | -81.196
-13 | -1.087 | 0.01234 | 0.013 | -88.079
-12.5 | -1.063 | 0.01157 | 0.013 | -91.94
-12 | -1.035 | 0.01099 | 0.013 | -94.176
-11.5 | -1.003 | 0.0105 | 0.013 | -95.508
-11 | -0.968 | 0.00903 | 0.013 | -107.198
-10.5 | -0.929 | 0.00919 | 0.013 | -101.107
-10 | -0.888 | 0.00944 | 0.013 | -94.086
-9.5 | -0.845 | 0.00916 | 0.012 | -92.183
-9 | -0.798 | 0.00958 | 0.012 | -83.33
-8.5 | -0.75 | 0.00931 | 0.012 | -80.541
-8 | -0.699 | 0.00972 | 0.012 | -71.975
-7.5 | -0.647 | 0.00946 | 0.012 | -68.404
-7 | -0.593 | 0.00926 | 0.012 | -64.055
-6.5 | -0.538 | 0.00903 | 0.012 | -59.57
-6 | -0.481 | 0.00886 | 0.012 | -54.321
-5.5 | -0.423 | 0.00938 | 0.011 | -45.137
-5 | -0.365 | 0.00917 | 0.011 | -39.729
-4.5 | -0.305 | 0.00899 | 0.011 | -33.926
-4 | -0.245 | 0.00883 | 0.011 | -27.696
-3.5 | -0.184 | 0.00872 | 0.011 | -21.058
-3 | -0.122 | 0.00863 | 0.01 | -14.155
-2.5 | -0.06 | 0.00856 | 0.01 | -7.034
-2 | 0.002 | 0.00851 | 0.01 | 0.23
-1.5 | 0.064 | 0.00899 | 0.01 | 7.16
-1 | 0.127 | 0.00896 | 0.009 | 14.172
-0.5 | 0.189 | 0.00894 | 0.009 | 21.183
0 | 0.252 | 0.00901 | 0.009 | 27.938
0.5 | 0.314 | 0.00845 | 0.008 | 37.164
1 | 0.376 | 0.00852 | 0.008 | 44.128
1.5 | 0.438 | 0.00852 | 0.008 | 51.386
2 | 0.5 | 0.00857 | 0.008 | 58.317
2.5 | 0.561 | 0.00925 | 0.007 | 60.716
3 | 0.623 | 0.0088 | 0.007 | 70.821
3.5 | 0.684 | 0.00878 | 0.007 | 77.96
4 | 0.745 | 0.00715 | 0.006 | 104.158
4.5 | 0.806 | 0.00739 | 0.006 | 109.079
5 | 0.866 | 0.00728 | 0.005 | 118.909
5.5 | 0.926 | 0.00721 | 0.005 | 128.452
6 | 0.985 | 0.00781 | 0.005 | 126.116
6.5 | 1.044 | 0.00831 | 0.004 | 125.607
7 | 1.101 | 0.00862 | 0.004 | 127.688
7.5 | 1.157 | 0.00934 | 0.003 | 123.877
8 | 1.212 | 0.00979 | 0.003 | 123.762
8.5 | 1.264 | 0.01024 | 0.003 | 123.434
9 | 1.315 | 0.01081 | 0.002 | 121.631
9.5 | 1.364 | 0.01157 | 0.002 | 117.876
10 | 1.411 | 0.01253 | 0.001 | 112.614
10.5 | 1.457 | 0.0137 | 0.001 | 106.355
11 | 1.502 | 0.01504 | 0 | 99.851
11.5 | 1.545 | 0.01657 | 0 | 93.249
12 | 1.588 | 0.01828 | 0 | 86.836
12.5 | 1.628 | 0.02013 | -0.001 | 80.864
13 | 1.667 | 0.0221 | -0.001 | 75.432
13.5 | 1.704 | 0.02424 | -0.002 | 70.299
14 | 1.739 | 0.02648 | -0.002 | 65.666
14.5 | 1.772 | 0.02882 | -0.003 | 61.474
15 | 1.802 | 0.03126 | -0.003 | 57.664
15.5 | 1.831 | 0.03379 | -0.004 | 54.178
16 | 1.856 | 0.0364 | -0.004 | 50.986
16.5 | 1.879 | 0.03913 | -0.005 | 48.002
17 | 1.899 | 0.042 | -0.005 | 45.202
17.5 | 1.915 | 0.04502 | -0.005 | 42.534
18 | 1.928 | 0.04822 | -0.006 | 39.978
18.5 | 1.938 | 0.05144 | -0.006 | 37.669
19 | 1.945 | 0.05487 | -0.007 | 35.443
19.5 | 1.949 | 0.05851 | -0.007 | 33.311
20 | 1.95 | 0.0623 | -0.008 | 31.296

## 146. Re 20M Mach 0.00 (2)
BIGFOIL.COM POLAR EXPORT
Horten 17.00% thick 5.00% camber
Horten 17.00% thick 5.00% camber |  |  |  | Cl Max: | 1.7424 | at alpha= | 16 | deg
XFOIL ncrit=9 |  |  |  | L/D Max: | 191.513 | at alpha= | 9 | deg
Re: | 20000000 |  |  | Cd Min: | 0.07285 | at alpha= | 20 | deg
Mach: | 0 |  |  | Cl=0 at alpha= | -2.4665 | deg
|  |  |  | @ Cl=0.1, Cd= | 0.005818
|  |  |  | @ Cl=0.4, Cd= | 0.0057472
|  |  |  | @ Cl=0.6, Cd= | 0.0058015
alpha (deg) | Cl | Cd | Cm | Cl/Cd
-20 | -1.6306 | 0.01593 | -0.074 | -102.3603
-19.5 | -1.6038 | 0.0153 | -0.0695 | -104.8235
-19 | -1.572 | 0.01474 | -0.0656 | -106.6486
-18.5 | -1.5394 | 0.01418 | -0.0616 | -108.5614
-18 | -1.5058 | 0.01366 | -0.0577 | -110.2343
-17.5 | -1.4704 | 0.01312 | -0.054 | -112.0732
-17 | -1.4352 | 0.01257 | -0.0502 | -114.1766
-16.5 | -1.398 | 0.01205 | -0.0466 | -116.0166
-16 | -1.3593 | 0.01162 | -0.0431 | -116.9793
-15.5 | -1.319 | 0.01118 | -0.0399 | -117.9785
-15 | -1.2777 | 0.01083 | -0.0367 | -117.9778
-14.5 | -1.2364 | 0.01048 | -0.0335 | -117.9771
-14 | -1.1935 | 0.01016 | -0.0305 | -117.4705
-13.5 | -1.1518 | 0.00985 | -0.0273 | -116.934
-13 | -1.1101 | 0.00952 | -0.024 | -116.6071
-12.5 | -1.063 | 0.00922 | -0.0217 | -115.2928
-12 | -1.0139 | 0.00895 | -0.0199 | -113.2849
-11.5 | -0.9645 | 0.0087 | -0.0181 | -110.8621
-11 | -0.9138 | 0.00846 | -0.0165 | -108.0142
-10.5 | -0.8633 | 0.00821 | -0.0149 | -105.1523
-10 | -0.8124 | 0.00794 | -0.0133 | -102.3174
-9.5 | -0.7605 | 0.00773 | -0.0119 | -98.3829
-9 | -0.7081 | 0.00756 | -0.0107 | -93.664
-8.5 | -0.6555 | 0.00736 | -0.0094 | -89.0625
-8 | -0.6032 | 0.00716 | -0.0081 | -84.2458
-7.5 | -0.5495 | 0.00699 | -0.0071 | -78.6123
-7 | -0.4961 | 0.00686 | -0.006 | -72.3178
-6.5 | -0.4425 | 0.00668 | -0.005 | -66.2425
-6 | -0.3882 | 0.00657 | -0.0041 | -59.0868
-5.5 | -0.3341 | 0.00643 | -0.0032 | -51.9596
-5 | -0.2792 | 0.00632 | -0.0025 | -44.1772
-4.5 | -0.2249 | 0.00623 | -0.0016 | -36.0995
-4 | -0.1695 | 0.00613 | -0.001 | -27.6509
-3.5 | -0.1149 | 0.00606 | -0.0003 | -18.9604
-3 | -0.0591 | 0.00598 | 0.0002 | -9.8829
-2.5 | -0.0037 | 0.00592 | 0.0008 | -0.625
-2 | 0.0516 | 0.00587 | 0.0013 | 8.7905
-1.5 | 0.1075 | 0.00581 | 0.0017 | 18.5026
-1 | 0.163 | 0.0058 | 0.0022 | 28.1034
-0.5 | 0.2192 | 0.00575 | 0.0025 | 38.1217
0 | 0.2747 | 0.00576 | 0.0029 | 47.691
0.5 | 0.3308 | 0.00575 | 0.0032 | 57.5304
1 | 0.3866 | 0.00574 | 0.0035 | 67.3519
1.5 | 0.4421 | 0.00577 | 0.0038 | 76.6205
2 | 0.4981 | 0.00576 | 0.004 | 86.4757
2.5 | 0.553 | 0.00581 | 0.0044 | 95.1807
3 | 0.6084 | 0.0058 | 0.0046 | 104.8966
3.5 | 0.6615 | 0.00582 | 0.0053 | 113.6598
4 | 0.6916 | 0.00494 | 0.0105 | 140
4.5 | 0.74 | 0.00482 | 0.0121 | 153.527
5 | 0.791 | 0.00487 | 0.0131 | 162.423
5.5 | 0.8448 | 0.00494 | 0.0135 | 171.0121
6 | 0.8971 | 0.00509 | 0.0142 | 176.2475
6.5 | 0.9498 | 0.0052 | 0.0147 | 182.6538
7 | 1.0012 | 0.00539 | 0.0155 | 185.7514
7.5 | 1.0535 | 0.00556 | 0.016 | 189.4784
8 | 1.1048 | 0.00578 | 0.0166 | 191.1419
8.5 | 1.1542 | 0.00606 | 0.0176 | 190.462
9 | 1.2027 | 0.00628 | 0.0187 | 191.5127
9.5 | 1.2497 | 0.00658 | 0.02 | 189.924
10 | 1.2905 | 0.00693 | 0.0225 | 186.2193
10.5 | 1.3288 | 0.00728 | 0.0254 | 182.5275
11 | 1.3633 | 0.00761 | 0.0291 | 179.1459
12.5 | 1.5531 | 0.0097 | 0.0194 | 160.1134
13 | 1.6033 | 0.01053 | 0.0184 | 152.2602
13.5 | 1.625 | 0.01177 | 0.0222 | 138.0629
14 | 1.6599 | 0.01324 | 0.0224 | 125.3701
14.5 | 1.6929 | 0.01501 | 0.0222 | 112.7848
15 | 1.7167 | 0.01774 | 0.0216 | 96.77
15.5 | 1.7389 | 0.02085 | 0.0206 | 83.4005
16 | 1.7424 | 0.02497 | 0.0212 | 69.7797
16.5 | 1.733 | 0.02954 | 0.0232 | 58.6662
17 | 1.7207 | 0.03441 | 0.025 | 50.0058
17.5 | 1.7073 | 0.04005 | 0.0258 | 42.6292
18 | 1.6899 | 0.04643 | 0.0259 | 36.3967
18.5 | 1.6823 | 0.05209 | 0.0255 | 32.296
19 | 1.6648 | 0.05887 | 0.0249 | 28.2793
19.5 | 1.6589 | 0.06471 | 0.024 | 25.6359
20 | 1.6333 | 0.07285 | 0.0225 | 22.42

## 147. Re 20M Mach 0.10 (1)
BIGFOIL.COM POLAR EXPORT
Horten 17.00% thick 5.00% camber
Horten 17.00% thick 5.00% camber |  |  |  | Cl Max: | 1.935 | at alpha= | 19.5 | deg
JavaFoil+Calcfoil stall+Eppler ext transition |  |  |  | L/D Max: | 133.084 | at alpha= | 5.5 | deg
Re: | 20000000 |  |  | Cd Min: | 0.00699 | at alpha= | 5.5 | deg
Mach: | 0.1 |  |  | Cl=0 at alpha= | -2.0159 | deg
|  |  |  | @ Cl=0.1, Cd= | 0.0090478
|  |  |  | @ Cl=0.4, Cd= | 0.0085635
|  |  |  | @ Cl=0.6, Cd= | 0.0088039
alpha (deg) | Cl | Cd | Cm | Cl/Cd
-18.5 | -0.969 | 0.11875 | 0.008 | -8.156
-18 | -0.975 | 0.11244 | 0.008 | -8.674
-17.5 | -0.981 | 0.10577 | 0.009 | -9.272
-17 | -0.984 | 0.09921 | 0.009 | -9.921
-16.5 | -0.986 | 0.09305 | 0.009 | -10.594
-16 | -0.985 | 0.08694 | 0.009 | -11.333
-15.5 | -0.983 | 0.08032 | 0.009 | -12.245
-15 | -0.981 | 0.0728 | 0.009 | -13.476
-14.5 | -0.979 | 0.0642 | 0.01 | -15.247
-14 | -1.077 | 0.02002 | 0.012 | -53.797
-13.5 | -1.087 | 0.01463 | 0.013 | -74.294
-13 | -1.077 | 0.0128 | 0.013 | -84.154
-12.5 | -1.057 | 0.01181 | 0.013 | -89.475
-12 | -1.031 | 0.01117 | 0.013 | -92.25
-11.5 | -1 | 0.01066 | 0.013 | -93.827
-11 | -0.966 | 0.00912 | 0.013 | -105.993
-10.5 | -0.929 | 0.00931 | 0.013 | -99.805
-10 | -0.889 | 0.00956 | 0.013 | -92.921
-9.5 | -0.845 | 0.00923 | 0.013 | -91.558
-9 | -0.8 | 0.00963 | 0.012 | -83.102
-8.5 | -0.752 | 0.00935 | 0.012 | -80.396
-8 | -0.701 | 0.00981 | 0.012 | -71.515
-7.5 | -0.649 | 0.00952 | 0.012 | -68.198
-7 | -0.595 | 0.00929 | 0.012 | -64.091
-6.5 | -0.54 | 0.00912 | 0.012 | -59.187
-6 | -0.483 | 0.00889 | 0.012 | -54.321
-5.5 | -0.425 | 0.00935 | 0.011 | -45.483
-5 | -0.366 | 0.00921 | 0.011 | -39.757
-4.5 | -0.306 | 0.00905 | 0.011 | -33.843
-4 | -0.246 | 0.00892 | 0.011 | -27.524
-3.5 | -0.184 | 0.00883 | 0.011 | -20.89
-3 | -0.123 | 0.00863 | 0.01 | -14.222
-2.5 | -0.061 | 0.00854 | 0.01 | -7.085
-2 | 0.002 | 0.00853 | 0.01 | 0.23
-1.5 | 0.065 | 0.00907 | 0.01 | 7.135
-1 | 0.128 | 0.00903 | 0.009 | 14.133
-0.5 | 0.19 | 0.00903 | 0.009 | 21.079
0 | 0.253 | 0.00897 | 0.009 | 28.205
0.5 | 0.315 | 0.00848 | 0.008 | 37.21
1 | 0.378 | 0.00856 | 0.008 | 44.12
1.5 | 0.44 | 0.00857 | 0.008 | 51.337
2 | 0.502 | 0.00868 | 0.008 | 57.882
2.5 | 0.564 | 0.00874 | 0.007 | 64.582
3 | 0.626 | 0.00885 | 0.007 | 70.736
3.5 | 0.687 | 0.00887 | 0.007 | 77.525
4 | 0.749 | 0.00721 | 0.006 | 103.837
4.5 | 0.81 | 0.00708 | 0.006 | 114.338
5 | 0.87 | 0.00703 | 0.005 | 123.695
5.5 | 0.93 | 0.00699 | 0.005 | 133.084
6 | 0.989 | 0.00786 | 0.005 | 125.905
6.5 | 1.048 | 0.00836 | 0.004 | 125.334
7 | 1.105 | 0.0087 | 0.004 | 127.056
7.5 | 1.162 | 0.00943 | 0.003 | 123.183
8 | 1.216 | 0.0099 | 0.003 | 122.801
8.5 | 1.269 | 0.01032 | 0.003 | 122.892
9 | 1.319 | 0.011 | 0.002 | 119.936
9.5 | 1.368 | 0.0118 | 0.002 | 115.897
10 | 1.415 | 0.01281 | 0.001 | 110.45
10.5 | 1.461 | 0.01402 | 0.001 | 104.148
11 | 1.505 | 0.0154 | 0 | 97.754
11.5 | 1.549 | 0.01699 | 0 | 91.158
12 | 1.591 | 0.01873 | -0.001 | 84.954
12.5 | 1.632 | 0.02064 | -0.001 | 79.057
13 | 1.671 | 0.0227 | -0.001 | 73.607
13.5 | 1.707 | 0.02486 | -0.002 | 68.679
14 | 1.742 | 0.02716 | -0.002 | 64.136
14.5 | 1.774 | 0.02953 | -0.003 | 60.072
15 | 1.804 | 0.03204 | -0.003 | 56.312
15.5 | 1.832 | 0.03464 | -0.004 | 52.87
16 | 1.856 | 0.03736 | -0.004 | 49.668
16.5 | 1.877 | 0.04018 | -0.005 | 46.719
17 | 1.896 | 0.04309 | -0.005 | 43.993
17.5 | 1.91 | 0.04622 | -0.005 | 41.333
18 | 1.921 | 0.04949 | -0.006 | 38.822
18.5 | 1.929 | 0.05287 | -0.006 | 36.49
19 | 1.934 | 0.0564 | -0.007 | 34.288
19.5 | 1.935 | 0.06016 | -0.007 | 32.169
20 | 1.933 | 0.0641 | -0.008 | 30.161

## 148. Re 20M Mach 0.10 (2)
BIGFOIL.COM POLAR EXPORT
Horten 17.00% thick 5.00% camber
Horten 17.00% thick 5.00% camber |  |  |  | Cl Max: | 1.3698 | at alpha= | 11 | deg
XFOIL ncrit=9 |  |  |  | L/D Max: | 191.519 | at alpha= | 9 | deg
Re: | 20000000 |  |  | Cd Min: | 0.01667 | at alpha= | -20 | deg
Mach: | 0.1 |  |  | Cl=0 at alpha= | -2.4731 | deg
|  |  |  | @ Cl=0.1, Cd= | 0.0058296
|  |  |  | @ Cl=0.4, Cd= | 0.0057555
|  |  |  | @ Cl=0.6, Cd= | 0.0058123
alpha (deg) | Cl | Cd | Cm | Cl/Cd
-20 | -1.6395 | 0.01667 | -0.0798 | -98.3503
-19.5 | -1.6128 | 0.01589 | -0.0751 | -101.4978
-19 | -1.583 | 0.01522 | -0.0706 | -104.0079
-18.5 | -1.551 | 0.0146 | -0.0663 | -106.2329
-18 | -1.5165 | 0.01403 | -0.0623 | -108.0898
-17.5 | -1.481 | 0.0135 | -0.0583 | -109.7037
-17 | -1.4442 | 0.01296 | -0.0544 | -111.4352
-16.5 | -1.4076 | 0.0124 | -0.0504 | -113.5161
-16 | -1.3682 | 0.01193 | -0.0468 | -114.6857
-15.5 | -1.3289 | 0.01141 | -0.0431 | -116.468
-15 | -1.2868 | 0.01102 | -0.0398 | -116.7695
-14.5 | -1.2448 | 0.01064 | -0.0364 | -116.9925
-14 | -1.2015 | 0.0103 | -0.0332 | -116.6505
-13.5 | -1.1583 | 0.00998 | -0.03 | -116.0621
-13 | -1.1164 | 0.00966 | -0.0264 | -115.5694
-12.5 | -1.0704 | 0.00935 | -0.0237 | -114.4813
-12 | -1.0209 | 0.00905 | -0.0217 | -112.8066
-11.5 | -0.9712 | 0.00877 | -0.0197 | -110.7412
-11 | -0.92 | 0.00853 | -0.0179 | -107.8546
-10.5 | -0.8687 | 0.00828 | -0.0162 | -104.9155
-10 | -0.8173 | 0.00801 | -0.0146 | -102.035
-9.5 | -0.7652 | 0.00778 | -0.013 | -98.3548
-9 | -0.7123 | 0.00759 | -0.0116 | -93.8472
-8.5 | -0.6591 | 0.0074 | -0.0103 | -89.0676
-8 | -0.6064 | 0.0072 | -0.0089 | -84.2222
-7.5 | -0.5524 | 0.00702 | -0.0078 | -78.6895
-7 | -0.4985 | 0.00689 | -0.0067 | -72.3512
-6.5 | -0.4445 | 0.0067 | -0.0056 | -66.3433
-6 | -0.3899 | 0.00659 | -0.0046 | -59.1654
-5.5 | -0.3354 | 0.00645 | -0.0037 | -52
-5 | -0.2802 | 0.00633 | -0.0028 | -44.2654
-4.5 | -0.2254 | 0.00625 | -0.002 | -36.064
-4 | -0.1697 | 0.00614 | -0.0013 | -27.6384
-3.5 | -0.1148 | 0.00607 | -0.0005 | -18.9127
-3 | -0.0586 | 0.00599 | 0 | -9.783
-2.5 | -0.003 | 0.00593 | 0.0006 | -0.5059
-2 | 0.0527 | 0.00588 | 0.0012 | 8.9626
-1.5 | 0.109 | 0.00582 | 0.0016 | 18.7285
-1 | 0.1647 | 0.00581 | 0.0021 | 28.3477
-0.5 | 0.2213 | 0.00576 | 0.0024 | 38.4201
0 | 0.2771 | 0.00577 | 0.0029 | 48.0243
0.5 | 0.3336 | 0.00576 | 0.0032 | 57.9167
1 | 0.3897 | 0.00575 | 0.0035 | 67.7739
1.5 | 0.4456 | 0.00578 | 0.0038 | 77.0934
2 | 0.5019 | 0.00577 | 0.004 | 86.9844
2.5 | 0.5571 | 0.00582 | 0.0044 | 95.7216
3 | 0.6129 | 0.00581 | 0.0047 | 105.4905
3.5 | 0.6663 | 0.00583 | 0.0054 | 114.2882
4 | 0.6965 | 0.00495 | 0.0107 | 140.7071
4.5 | 0.745 | 0.00484 | 0.0123 | 153.9256
5 | 0.7965 | 0.00488 | 0.0134 | 163.2172
5.5 | 0.8505 | 0.00496 | 0.0139 | 171.4718
6 | 0.9032 | 0.00511 | 0.0146 | 176.7515
6.5 | 0.9562 | 0.00523 | 0.0152 | 182.8298
7 | 1.008 | 0.00541 | 0.016 | 186.3216
7.5 | 1.0605 | 0.00559 | 0.0165 | 189.7138
8 | 1.1121 | 0.00581 | 0.0173 | 191.4114
8.5 | 1.1617 | 0.0061 | 0.0183 | 190.4426
9 | 1.2104 | 0.00632 | 0.0195 | 191.519
9.5 | 1.2573 | 0.00662 | 0.021 | 189.9245
10 | 1.298 | 0.00698 | 0.0237 | 185.9599
10.5 | 1.3361 | 0.00732 | 0.0268 | 182.5273
11 | 1.3698 | 0.00763 | 0.0308 | 179.5282

## 149. Re 20M Mach 0.25 (1)
BIGFOIL.COM POLAR EXPORT
Horten 17.00% thick 5.00% camber
Horten 17.00% thick 5.00% camber |  |  |  | Cl Max: | 1.866 | at alpha= | 17.5 | deg
JavaFoil+Calcfoil stall+Eppler ext transition |  |  |  | L/D Max: | 126.631 | at alpha= | 5 | deg
Re: | 20000000 |  |  | Cd Min: | 0.00704 | at alpha= | 4.5 | deg
Mach: | 0.25 |  |  | Cl=0 at alpha= | -2.0156 | deg
|  |  |  | @ Cl=0.1, Cd= | 0.0087152
|  |  |  | @ Cl=0.4, Cd= | 0.0087531
|  |  |  | @ Cl=0.6, Cd= | 0.0084067
alpha (deg) | Cl | Cd | Cm | Cl/Cd
-17 | -0.773 | 0.11633 | 0.008 | -6.648
-16.5 | -0.799 | 0.10905 | 0.008 | -7.323
-16 | -0.82 | 0.10198 | 0.008 | -8.042
-15.5 | -0.838 | 0.09527 | 0.009 | -8.796
-15 | -0.852 | 0.089 | 0.009 | -9.57
-14.5 | -0.861 | 0.08263 | 0.009 | -10.425
-14 | -0.867 | 0.0757 | 0.009 | -11.446
-13.5 | -0.868 | 0.06911 | 0.009 | -12.56
-13 | -0.867 | 0.06237 | 0.01 | -13.895
-12.5 | -0.867 | 0.05282 | 0.01 | -16.423
-12 | -0.977 | 0.01393 | 0.013 | -70.151
-11.5 | -0.969 | 0.01205 | 0.013 | -80.388
-11 | -0.947 | 0.01117 | 0.013 | -84.815
-10.5 | -0.919 | 0.01056 | 0.013 | -86.975
-10 | -0.885 | 0.00901 | 0.013 | -98.243
-9.5 | -0.847 | 0.00913 | 0.013 | -92.727
-9 | -0.805 | 0.00937 | 0.013 | -85.869
-8.5 | -0.759 | 0.00975 | 0.013 | -77.83
-8 | -0.71 | 0.00945 | 0.013 | -75.149
-7.5 | -0.659 | 0.00921 | 0.012 | -71.564
-7 | -0.606 | 0.00962 | 0.012 | -62.957
-6.5 | -0.551 | 0.00941 | 0.012 | -58.518
-6 | -0.493 | 0.00916 | 0.012 | -53.902
-5.5 | -0.435 | 0.00896 | 0.012 | -48.514
-5 | -0.375 | 0.00941 | 0.012 | -39.834
-4.5 | -0.314 | 0.00932 | 0.011 | -33.652
-4 | -0.252 | 0.00911 | 0.011 | -27.636
-3.5 | -0.189 | 0.00895 | 0.011 | -21.133
-3 | -0.126 | 0.00887 | 0.011 | -14.195
-2.5 | -0.062 | 0.00879 | 0.01 | -7.069
-2 | 0.002 | 0.00872 | 0.01 | 0.232
-1.5 | 0.066 | 0.00871 | 0.01 | 7.629
-1 | 0.131 | 0.00872 | 0.01 | 15.031
-0.5 | 0.195 | 0.00874 | 0.009 | 22.353
0 | 0.26 | 0.00872 | 0.009 | 29.805
0.5 | 0.324 | 0.00869 | 0.009 | 37.28
1 | 0.388 | 0.00874 | 0.008 | 44.412
1.5 | 0.452 | 0.00881 | 0.008 | 51.311
2 | 0.516 | 0.00845 | 0.008 | 60.991
2.5 | 0.579 | 0.00848 | 0.007 | 68.263
3 | 0.642 | 0.00826 | 0.007 | 77.808
3.5 | 0.705 | 0.00877 | 0.007 | 80.464
4 | 0.768 | 0.00714 | 0.006 | 107.563
4.5 | 0.83 | 0.00704 | 0.006 | 117.984
5 | 0.892 | 0.00704 | 0.006 | 126.631
5.5 | 0.953 | 0.0079 | 0.005 | 120.666
6 | 1.013 | 0.00822 | 0.005 | 123.148
6.5 | 1.072 | 0.0088 | 0.004 | 121.864
7 | 1.129 | 0.0092 | 0.004 | 122.699
7.5 | 1.185 | 0.00999 | 0.004 | 118.546
8 | 1.238 | 0.0106 | 0.003 | 116.822
8.5 | 1.289 | 0.01134 | 0.003 | 113.694
9 | 1.339 | 0.01215 | 0.002 | 110.26
9.5 | 1.388 | 0.01323 | 0.002 | 104.883
10 | 1.435 | 0.0145 | 0.001 | 98.942
10.5 | 1.481 | 0.01594 | 0.001 | 92.916
11 | 1.526 | 0.01757 | 0 | 86.855
11.5 | 1.57 | 0.01941 | 0 | 80.886
12 | 1.612 | 0.02143 | -0.001 | 75.185
12.5 | 1.651 | 0.0236 | -0.001 | 69.982
13 | 1.688 | 0.02599 | -0.001 | 64.955
13.5 | 1.723 | 0.0285 | -0.002 | 60.438
14 | 1.754 | 0.03112 | -0.002 | 56.357
14.5 | 1.782 | 0.0339 | -0.003 | 52.579
15 | 1.807 | 0.0368 | -0.003 | 49.1
15.5 | 1.828 | 0.03985 | -0.004 | 45.881
16 | 1.844 | 0.04308 | -0.004 | 42.808
16.5 | 1.856 | 0.04647 | -0.005 | 39.951
17 | 1.864 | 0.04998 | -0.005 | 37.299
17.5 | 1.866 | 0.05377 | -0.006 | 34.7
18 | 1.862 | 0.05771 | -0.006 | 32.266
18.5 | 1.853 | 0.06188 | -0.006 | 29.949
19 | 1.839 | 0.06639 | -0.007 | 27.698
19.5 | 1.819 | 0.07117 | -0.007 | 25.566
20 | 1.794 | 0.07611 | -0.008 | 23.573

## 150. Re 20M Mach 0.25 (2)
BIGFOIL.COM POLAR EXPORT
Horten 17.00% thick 5.00% camber
Horten 17.00% thick 5.00% camber |  |  |  | Cl Max: | 1.3631 | at alpha= | 10.5 | deg
XFOIL ncrit=9 |  |  |  | L/D Max: | 192.05 | at alpha= | 8 | deg
Re: | 20000000 |  |  | Cd Min: | 0.02309 | at alpha= | -20 | deg
Mach: | 0.25 |  |  | Cl=0 at alpha= | -2.5114 | deg
|  |  |  | @ Cl=0.1, Cd= | 0.0058889
|  |  |  | @ Cl=0.4, Cd= | 0.0058176
|  |  |  | @ Cl=0.6, Cd= | 0.0058866
alpha (deg) | Cl | Cd | Cm | Cl/Cd
-20 | -1.6447 | 0.02309 | -0.1159 | -71.23
-19.5 | -1.6339 | 0.02111 | -0.1096 | -77.3993
-19 | -1.6175 | 0.01946 | -0.1031 | -83.1192
-18.5 | -1.5959 | 0.01804 | -0.0966 | -88.4645
-18 | -1.566 | 0.01697 | -0.0907 | -92.2805
-17.5 | -1.535 | 0.01595 | -0.0847 | -96.2382
-17 | -1.5007 | 0.01507 | -0.0788 | -99.582
-16.5 | -1.4631 | 0.0143 | -0.0733 | -102.3147
-16 | -1.4222 | 0.01365 | -0.0682 | -104.1905
-15.5 | -1.3807 | 0.01303 | -0.0631 | -105.9632
-15 | -1.337 | 0.01245 | -0.0583 | -107.3896
-14.5 | -1.294 | 0.01184 | -0.0535 | -109.2905
-14 | -1.248 | 0.01126 | -0.0491 | -110.8348
-13.5 | -1.2019 | 0.01078 | -0.0448 | -111.4935
-13 | -1.1536 | 0.01033 | -0.0408 | -111.6747
-12.5 | -1.1056 | 0.00998 | -0.0368 | -110.7816
-12 | -1.0585 | 0.00968 | -0.0327 | -109.3492
-11.5 | -1.0082 | 0.00932 | -0.0293 | -108.176
-11 | -0.9547 | 0.00893 | -0.0266 | -106.9093
-10.5 | -0.9006 | 0.00864 | -0.0241 | -104.2361
-10 | -0.8454 | 0.00837 | -0.0218 | -101.0036
-9.5 | -0.7906 | 0.00811 | -0.0196 | -97.4846
-9 | -0.7355 | 0.00782 | -0.0175 | -94.0537
-8.5 | -0.68 | 0.00761 | -0.0155 | -89.3561
-8 | -0.6238 | 0.00741 | -0.0138 | -84.1835
-7.5 | -0.5679 | 0.00718 | -0.0121 | -79.0947
-7 | -0.512 | 0.00702 | -0.0104 | -72.9345
-6.5 | -0.4553 | 0.00683 | -0.009 | -66.6618
-6 | -0.3992 | 0.00669 | -0.0075 | -59.6712
-5.5 | -0.3419 | 0.00655 | -0.0063 | -52.1985
-5 | -0.2853 | 0.00642 | -0.0051 | -44.4393
-4.5 | -0.2281 | 0.00632 | -0.004 | -36.0918
-4 | -0.171 | 0.00619 | -0.003 | -27.6252
-3.5 | -0.1138 | 0.00613 | -0.002 | -18.5644
-3 | -0.0558 | 0.00603 | -0.0012 | -9.2537
-2.5 | 0.0013 | 0.00598 | -0.0003 | 0.21739
-2 | 0.0592 | 0.00591 | 0.0003 | 10.0169
-1.5 | 0.1172 | 0.00588 | 0.001 | 19.932
-1 | 0.175 | 0.00586 | 0.0016 | 29.8635
-0.5 | 0.2334 | 0.00581 | 0.002 | 40.1721
0 | 0.2909 | 0.00583 | 0.0026 | 49.8971
0.5 | 0.3495 | 0.0058 | 0.003 | 60.2586
1 | 0.4069 | 0.00582 | 0.0035 | 69.9141
1.5 | 0.4652 | 0.00583 | 0.0039 | 79.7942
2 | 0.523 | 0.00585 | 0.0043 | 89.4017
2.5 | 0.5803 | 0.00589 | 0.0048 | 98.5229
3 | 0.6381 | 0.00588 | 0.0052 | 108.5204
3.5 | 0.6932 | 0.00592 | 0.0061 | 117.0946
4.5 | 0.7729 | 0.00496 | 0.0139 | 155.8266
5 | 0.827 | 0.00497 | 0.015 | 166.3984
5.5 | 0.882 | 0.0051 | 0.0159 | 172.9412
6 | 0.9373 | 0.00523 | 0.0167 | 179.2161
6.5 | 0.9911 | 0.0054 | 0.0178 | 183.537
7 | 1.0454 | 0.00556 | 0.0188 | 188.0216
7.5 | 1.099 | 0.00578 | 0.0199 | 190.1384
8 | 1.1523 | 0.006 | 0.021 | 192.05
8.5 | 1.2023 | 0.00631 | 0.0227 | 190.5388
9 | 1.252 | 0.00654 | 0.0246 | 191.4373
9.5 | 1.2968 | 0.00687 | 0.0272 | 188.7627
10 | 1.3357 | 0.00725 | 0.031 | 184.2345
10.5 | 1.3631 | 0.00749 | 0.0373 | 181.9893

## 151. Re 20M Mach 0.50 (1)
BIGFOIL.COM POLAR EXPORT
Horten 17.00% thick 5.00% camber
Horten 17.00% thick 5.00% camber |  |  |  | Cl Max: | 1.647 | at alpha= | 12.5 | deg
JavaFoil+Calcfoil stall+Eppler ext transition |  |  |  | L/D Max: | 105.943 | at alpha= | 4.5 | deg
Re: | 20000000 |  |  | Cd Min: | 0.00817 | at alpha= | 4 | deg
Mach: | 0.5 |  |  | Cl=0 at alpha= | -2.0141 | deg
|  |  |  | @ Cl=0.1, Cd= | 0.0089431
|  |  |  | @ Cl=0.4, Cd= | 0.0083814
|  |  |  | @ Cl=0.6, Cd= | 0.0086904
alpha (deg) | Cl | Cd | Cm | Cl/Cd
-20 | -1.007 | 0.18623 | 0.009 | -5.405
-19.5 | -0.981 | 0.16919 | 0.009 | -5.797
-19 | -0.955 | 0.15554 | 0.009 | -6.138
-18.5 | -0.924 | 0.17114 | 0.009 | -5.398
-18 | -0.898 | 0.1491 | 0.009 | -6.024
-17.5 | -0.872 | 0.13661 | 0.009 | -6.383
-17 | -0.841 | 0.15162 | 0.009 | -5.547
-16.5 | -0.815 | 0.13291 | 0.009 | -6.133
-16 | -0.789 | 0.11813 | 0.009 | -6.68
-15.5 | -0.758 | 0.12681 | 0.009 | -5.98
-15 | -0.732 | 0.11258 | 0.009 | -6.503
-14.5 | -0.702 | 0.12137 | 0.008 | -5.784
-14 | -0.675 | 0.10401 | 0.009 | -6.494
-13.5 | -0.649 | 0.09324 | 0.009 | -6.965
-13 | -0.619 | 0.09854 | 0.008 | -6.28
-12.5 | -0.594 | 0.08181 | 0.009 | -7.259
-12 | -0.563 | 0.08344 | 0.008 | -6.753
-11.5 | -0.538 | 0.07337 | 0.009 | -7.333
-11 | -0.51 | 0.06846 | 0.009 | -7.45
-10.5 | -0.487 | 0.05905 | 0.009 | -8.239
-10 | -0.454 | 0.06169 | 0.009 | -7.362
-9.5 | -0.432 | 0.05153 | 0.01 | -8.376
-9 | -0.401 | 0.05205 | 0.009 | -7.698
-8.5 | -0.372 | 0.05069 | 0.009 | -7.329
-8 | -0.5 | 0.04596 | 0.009 | -10.885
-7.5 | -0.628 | 0.01094 | 0.014 | -57.388
-7 | -0.611 | 0.00899 | 0.014 | -67.994
-6.5 | -0.574 | 0.00962 | 0.013 | -59.636
-6 | -0.525 | 0.00927 | 0.013 | -56.617
-5.5 | -0.469 | 0.00952 | 0.013 | -49.315
-5 | -0.408 | 0.00929 | 0.013 | -43.952
-4.5 | -0.344 | 0.00968 | 0.013 | -35.576
-4 | -0.278 | 0.00906 | 0.012 | -30.662
-3.5 | -0.209 | 0.00893 | 0.012 | -23.452
-3 | -0.14 | 0.00874 | 0.012 | -15.976
-2.5 | -0.069 | 0.00862 | 0.012 | -8.013
-2 | 0.002 | 0.00858 | 0.011 | 0.262
-1.5 | 0.074 | 0.00912 | 0.011 | 8.118
-1 | 0.146 | 0.00863 | 0.011 | 16.928
-0.5 | 0.218 | 0.00863 | 0.01 | 25.239
0 | 0.289 | 0.00871 | 0.01 | 33.231
0.5 | 0.361 | 0.00831 | 0.01 | 43.393
1 | 0.432 | 0.00844 | 0.009 | 51.188
1.5 | 0.503 | 0.00818 | 0.009 | 61.416
2 | 0.573 | 0.00854 | 0.009 | 67.048
2.5 | 0.643 | 0.00893 | 0.008 | 71.938
3 | 0.712 | 0.00906 | 0.008 | 78.544
3.5 | 0.78 | 0.00923 | 0.007 | 84.45
4 | 0.847 | 0.00817 | 0.007 | 103.576
4.5 | 0.912 | 0.00861 | 0.007 | 105.943
5 | 0.974 | 0.00938 | 0.006 | 103.864
5.5 | 1.035 | 0.01001 | 0.006 | 103.421
6 | 1.093 | 0.01088 | 0.005 | 100.454
6.5 | 1.149 | 0.01184 | 0.005 | 97.068
7 | 1.205 | 0.01305 | 0.004 | 92.323
7.5 | 1.259 | 0.01463 | 0.004 | 86.046
8 | 1.312 | 0.01606 | 0.003 | 81.705
8.5 | 1.363 | 0.01812 | 0.003 | 75.237
9 | 1.412 | 0.01998 | 0.002 | 70.689
9.5 | 1.46 | 0.0221 | 0.002 | 66.047
10 | 1.505 | 0.0245 | 0.001 | 61.421
10.5 | 1.546 | 0.02729 | 0.001 | 56.655
11 | 1.583 | 0.03058 | 0 | 51.78
11.5 | 1.615 | 0.03444 | 0 | 46.892
12 | 1.637 | 0.03891 | -0.001 | 42.081
12.5 | 1.647 | 0.04413 | -0.001 | 37.313
13 | 1.637 | 0.05025 | -0.002 | 32.571
13.5 | 1.595 | 0.05764 | -0.002 | 27.668
14 | 1.479 | 0.06725 | -0.002 | 22
14.5 | 1.021 | 0.07836 | -0.003 | 13.029
15 | 1.04 | 0.09635 | -0.003 | 10.794
15.5 | 1.052 | 0.12405 | -0.004 | 8.478
16 | 1.063 | 0.15579 | -0.004 | 6.822
16.5 | 1.087 | 0.17203 | -0.004 | 6.32
17 | 1.107 | 0.20091 | -0.005 | 5.508
17.5 | 1.135 | 0.21192 | -0.005 | 5.358

## 152. Re 20M Mach 0.50 (2)
BIGFOIL.COM POLAR EXPORT
Horten 17.00% thick 5.00% camber
Horten 17.00% thick 5.00% camber |  |  |  | Cl Max: | 1.7198 | at alpha= | 12 | deg
XFOIL ncrit=9 |  |  |  | L/D Max: | 186.134 | at alpha= | 7 | deg
Re: | 20000000 |  |  | Cd Min: | 0.1549 | at alpha= | 20 | deg
Mach: | 0.5 |  |  | Cl=0 at alpha= | -2.7147 | deg
|  |  |  | @ Cl=0.1, Cd= | 0.0061641
|  |  |  | @ Cl=0.4, Cd= | 0.0060757
|  |  |  | @ Cl=0.6, Cd= | 0.0061798
alpha (deg) | Cl | Cd | Cm | Cl/Cd
-14.5 | -0.5396 | 0.08788 | -0.0852 | -6.1402
-14 | -0.5633 | 0.07798 | -0.0923 | -7.2236
-13.5 | -0.5955 | 0.06755 | -0.1002 | -8.8157
-13 | -0.6148 | 0.05791 | -0.1077 | -10.6165
-12.5 | -0.6391 | 0.04829 | -0.1152 | -13.2346
-12 | -0.672 | 0.04144 | -0.1151 | -16.2162
-11.5 | -0.7089 | 0.03579 | -0.1103 | -19.8072
-11 | -0.7514 | 0.03059 | -0.1014 | -24.5636
-10.5 | -0.7949 | 0.02559 | -0.0894 | -31.0629
-10 | -0.8395 | 0.02072 | -0.0748 | -40.5164
-9.5 | -0.8688 | 0.01501 | -0.0619 | -57.8814
-9 | -0.8501 | 0.01041 | -0.0522 | -81.6619
-8.5 | -0.7701 | 0.00882 | -0.048 | -87.3129
-8 | -0.6994 | 0.00829 | -0.0427 | -84.3667
-7.5 | -0.6321 | 0.00794 | -0.0375 | -79.6096
-7 | -0.5672 | 0.00768 | -0.0324 | -73.8542
-6.5 | -0.5001 | 0.00744 | -0.0282 | -67.2177
-6 | -0.4326 | 0.00717 | -0.0246 | -60.3347
-5.5 | -0.3662 | 0.00701 | -0.0212 | -52.2397
-5 | -0.3001 | 0.00679 | -0.018 | -44.1973
-4.5 | -0.234 | 0.00666 | -0.0152 | -35.1351
-4 | -0.1687 | 0.00652 | -0.0126 | -25.8742
-3.5 | -0.1028 | 0.00639 | -0.0103 | -16.0876
-3 | -0.0376 | 0.00632 | -0.0081 | -5.9494
-2.5 | 0.0283 | 0.00621 | -0.0062 | 4.5572
-2 | 0.0935 | 0.00617 | -0.0043 | 15.154
-1.5 | 0.1596 | 0.00611 | -0.0028 | 26.1211
-1 | 0.2256 | 0.00608 | -0.0013 | 37.1053
-0.5 | 0.2911 | 0.00608 | 0.0001 | 47.8783
0 | 0.358 | 0.00605 | 0.0013 | 59.1736
0.5 | 0.4235 | 0.00609 | 0.0026 | 69.5402
1 | 0.4905 | 0.00609 | 0.0036 | 80.5419
1.5 | 0.5562 | 0.00616 | 0.0048 | 90.2922
2 | 0.6227 | 0.00619 | 0.006 | 100.5977
2.5 | 0.6891 | 0.00625 | 0.0071 | 110.256
3 | 0.7543 | 0.00633 | 0.0086 | 119.1627
3.5 | 0.8196 | 0.00635 | 0.0101 | 129.0709
4.5 | 0.9029 | 0.00546 | 0.0221 | 165.3663
5 | 0.9611 | 0.00557 | 0.0252 | 172.5494
5.5 | 1.0236 | 0.00572 | 0.0276 | 178.951
6 | 1.0843 | 0.00594 | 0.0304 | 182.5421
6.5 | 1.1432 | 0.00618 | 0.0337 | 184.9838
7 | 1.1987 | 0.00644 | 0.0377 | 186.1335
7.5 | 1.2399 | 0.00673 | 0.0444 | 184.2348
8 | 1.2831 | 0.00706 | 0.0507 | 181.7422
8.5 | 1.3149 | 0.00757 | 0.0587 | 173.6988
9 | 1.36 | 0.00805 | 0.0642 | 168.9441
9.5 | 1.5359 | 0.00911 | 0.0461 | 168.595
10 | 1.597 | 0.01035 | 0.0473 | 154.2995
10.5 | 1.6511 | 0.01193 | 0.049 | 138.399
11 | 1.6745 | 0.01477 | 0.0529 | 113.3717
11.5 | 1.7028 | 0.0192 | 0.052 | 88.6875
12 | 1.7198 | 0.02394 | 0.0521 | 71.8379
12.5 | 1.7065 | 0.03025 | 0.0526 | 56.4132
13 | 1.6801 | 0.03734 | 0.0529 | 44.9946
13.5 | 1.6545 | 0.04472 | 0.0527 | 36.9969
14 | 1.6414 | 0.05152 | 0.052 | 31.8595
14.5 | 1.6019 | 0.06057 | 0.05 | 26.4471
15 | 1.575 | 0.06799 | 0.05 | 23.1652
15.5 | 1.536 | 0.07661 | 0.049 | 20.0496
16 | 1.5005 | 0.08519 | 0.0477 | 17.6136
16.5 | 1.47 | 0.09365 | 0.0461 | 15.6967
17.5 | 1.4177 | 0.11109 | 0.041 | 12.7617
19 | 1.3648 | 0.13767 | 0.0294 | 9.9136
19.5 | 1.3583 | 0.1459 | 0.0254 | 9.3098
20 | 1.3466 | 0.1549 | 0.0204 | 8.6934