## index
index | Re | Mach | Datasource
1 | 50000 | 0 | JavaFoil+Calcfoil stall+Eppler ext transition
2 | 50000 | 0 | XFOIL ncrit=9
3 | 50000 | 0.1 | JavaFoil+Calcfoil stall+Eppler ext transition
4 | 50000 | 0.1 | XFOIL ncrit=9
5 | 50000 | 0.25 | JavaFoil+Calcfoil stall+Eppler ext transition
6 | 50000 | 0.25 | XFOIL ncrit=9
7 | 50000 | 0.5 | JavaFoil+Calcfoil stall+Eppler ext transition
8 | 50000 | 0.5 | XFOIL ncrit=9
9 | 100000 | 0 | JavaFoil+Calcfoil stall+Eppler ext transition
10 | 100000 | 0 | XFOIL ncrit=9
11 | 100000 | 0.1 | JavaFoil+Calcfoil stall+Eppler ext transition
12 | 100000 | 0.1 | XFOIL ncrit=9
13 | 100000 | 0.25 | JavaFoil+Calcfoil stall+Eppler ext transition
14 | 100000 | 0.25 | XFOIL ncrit=9
15 | 100000 | 0.5 | JavaFoil+Calcfoil stall+Eppler ext transition
16 | 100000 | 0.5 | XFOIL ncrit=9
17 | 250000 | 0 | JavaFoil+Calcfoil stall+Eppler ext transition
18 | 250000 | 0 | XFOIL ncrit=9
19 | 250000 | 0.1 | JavaFoil+Calcfoil stall+Eppler ext transition
20 | 250000 | 0.1 | XFOIL ncrit=9
21 | 250000 | 0.25 | JavaFoil+Calcfoil stall+Eppler ext transition
22 | 250000 | 0.25 | XFOIL ncrit=9
23 | 250000 | 0.5 | JavaFoil+Calcfoil stall+Eppler ext transition
24 | 250000 | 0.5 | XFOIL ncrit=9
25 | 500000 | 0 | JavaFoil+Calcfoil stall+Eppler ext transition
26 | 500000 | 0 | XFOIL ncrit=9
27 | 500000 | 0.1 | JavaFoil+Calcfoil stall+Eppler ext transition
28 | 500000 | 0.1 | XFOIL ncrit=9
29 | 500000 | 0.25 | JavaFoil+Calcfoil stall+Eppler ext transition
30 | 500000 | 0.25 | XFOIL ncrit=9
31 | 500000 | 0.5 | JavaFoil+Calcfoil stall+Eppler ext transition
32 | 500000 | 0.5 | XFOIL ncrit=9
33 | 750000 | 0 | JavaFoil+Calcfoil stall+Eppler ext transition
34 | 750000 | 0 | XFOIL ncrit=9
35 | 750000 | 0.1 | JavaFoil+Calcfoil stall+Eppler ext transition
36 | 750000 | 0.1 | XFOIL ncrit=9
37 | 750000 | 0.25 | JavaFoil+Calcfoil stall+Eppler ext transition
38 | 750000 | 0.25 | XFOIL ncrit=9
39 | 750000 | 0.5 | JavaFoil+Calcfoil stall+Eppler ext transition
40 | 750000 | 0.5 | XFOIL ncrit=9
41 | 1000000 | 0 | JavaFoil+Calcfoil stall+Eppler ext transition
42 | 1000000 | 0 | XFOIL ncrit=9
43 | 1000000 | 0.1 | JavaFoil+Calcfoil stall+Eppler ext transition
44 | 1000000 | 0.1 | XFOIL ncrit=9
45 | 1000000 | 0.25 | JavaFoil+Calcfoil stall+Eppler ext transition
46 | 1000000 | 0.25 | XFOIL ncrit=9
47 | 1000000 | 0.5 | JavaFoil+Calcfoil stall+Eppler ext transition
48 | 1000000 | 0.5 | XFOIL ncrit=9
49 | 2000000 | 0 | JavaFoil+Calcfoil stall+Eppler ext transition
50 | 2000000 | 0 | XFOIL ncrit=9
51 | 2000000 | 0.1 | JavaFoil+Calcfoil stall+Eppler ext transition
52 | 2000000 | 0.1 | XFOIL ncrit=9
53 | 2000000 | 0.25 | JavaFoil+Calcfoil stall+Eppler ext transition
54 | 2000000 | 0.25 | XFOIL ncrit=9
55 | 2000000 | 0.5 | JavaFoil+Calcfoil stall+Eppler ext transition
56 | 2000000 | 0.5 | XFOIL ncrit=9
57 | 3000000 | 0 | JavaFoil+Calcfoil stall+Eppler ext transition
58 | 3000000 | 0 | XFOIL ncrit=9
59 | 3000000 | 0.1 | JavaFoil+Calcfoil stall+Eppler ext transition
60 | 3000000 | 0.1 | XFOIL ncrit=9
61 | 3000000 | 0.25 | JavaFoil+Calcfoil stall+Eppler ext transition
62 | 3000000 | 0.25 | XFOIL ncrit=9
63 | 3000000 | 0.5 | JavaFoil+Calcfoil stall+Eppler ext transition
64 | 3000000 | 0.5 | XFOIL ncrit=9
65 | 4000000 | 0 | JavaFoil+Calcfoil stall+Eppler ext transition
66 | 4000000 | 0 | XFOIL ncrit=9
67 | 4000000 | 0.1 | JavaFoil+Calcfoil stall+Eppler ext transition
68 | 4000000 | 0.1 | XFOIL ncrit=9
69 | 4000000 | 0.25 | JavaFoil+Calcfoil stall+Eppler ext transition
70 | 4000000 | 0.25 | XFOIL ncrit=9
71 | 4000000 | 0.5 | JavaFoil+Calcfoil stall+Eppler ext transition
72 | 4000000 | 0.5 | XFOIL ncrit=9
73 | 5000000 | 0 | JavaFoil+Calcfoil stall+Eppler ext transition
74 | 5000000 | 0 | XFOIL ncrit=9
75 | 5000000 | 0.1 | JavaFoil+Calcfoil stall+Eppler ext transition
76 | 5000000 | 0.1 | XFOIL ncrit=9
77 | 5000000 | 0.25 | JavaFoil+Calcfoil stall+Eppler ext transition
78 | 5000000 | 0.25 | XFOIL ncrit=9
79 | 5000000 | 0.5 | JavaFoil+Calcfoil stall+Eppler ext transition
80 | 5000000 | 0.5 | XFOIL ncrit=9
81 | 6000000 | 0 | JavaFoil+Calcfoil stall+Eppler ext transition
82 | 6000000 | 0 | XFOIL ncrit=9
83 | 6000000 | 0.1 | JavaFoil+Calcfoil stall+Eppler ext transition
84 | 6000000 | 0.1 | XFOIL ncrit=9
85 | 6000000 | 0.25 | JavaFoil+Calcfoil stall+Eppler ext transition
86 | 6000000 | 0.25 | XFOIL ncrit=9
87 | 6000000 | 0.5 | JavaFoil+Calcfoil stall+Eppler ext transition
88 | 6000000 | 0.5 | XFOIL ncrit=9
89 | 7000000 | 0 | JavaFoil+Calcfoil stall+Eppler ext transition
90 | 7000000 | 0 | XFOIL ncrit=9
91 | 7000000 | 0.1 | JavaFoil+Calcfoil stall+Eppler ext transition
92 | 7000000 | 0.1 | XFOIL ncrit=9
93 | 7000000 | 0.25 | JavaFoil+Calcfoil stall+Eppler ext transition
94 | 7000000 | 0.25 | XFOIL ncrit=9
95 | 7000000 | 0.5 | JavaFoil+Calcfoil stall+Eppler ext transition
96 | 7000000 | 0.5 | XFOIL ncrit=9
97 | 8000000 | 0 | JavaFoil+Calcfoil stall+Eppler ext transition
98 | 8000000 | 0 | XFOIL ncrit=9
99 | 8000000 | 0.1 | JavaFoil+Calcfoil stall+Eppler ext transition
100 | 8000000 | 0.1 | XFOIL ncrit=9
101 | 8000000 | 0.25 | JavaFoil+Calcfoil stall+Eppler ext transition
102 | 8000000 | 0.25 | XFOIL ncrit=9
103 | 8000000 | 0.5 | JavaFoil+Calcfoil stall+Eppler ext transition
104 | 8000000 | 0.5 | XFOIL ncrit=9
105 | 10000000 | 0 | JavaFoil+Calcfoil stall+Eppler ext transition
106 | 10000000 | 0 | XFOIL ncrit=9
107 | 10000000 | 0.1 | JavaFoil+Calcfoil stall+Eppler ext transition
108 | 10000000 | 0.1 | XFOIL ncrit=9
109 | 10000000 | 0.25 | JavaFoil+Calcfoil stall+Eppler ext transition
110 | 10000000 | 0.25 | XFOIL ncrit=9
111 | 10000000 | 0.5 | JavaFoil+Calcfoil stall+Eppler ext transition
112 | 10000000 | 0.5 | XFOIL ncrit=9
113 | 12000000 | 0 | JavaFoil+Calcfoil stall+Eppler ext transition
114 | 12000000 | 0 | XFOIL ncrit=9
115 | 12000000 | 0.1 | JavaFoil+Calcfoil stall+Eppler ext transition
116 | 12000000 | 0.1 | XFOIL ncrit=9
117 | 12000000 | 0.25 | JavaFoil+Calcfoil stall+Eppler ext transition
118 | 12000000 | 0.25 | XFOIL ncrit=9
119 | 12000000 | 0.5 | JavaFoil+Calcfoil stall+Eppler ext transition
120 | 12000000 | 0.5 | XFOIL ncrit=9
121 | 14000000 | 0 | JavaFoil+Calcfoil stall+Eppler ext transition
122 | 14000000 | 0 | XFOIL ncrit=9
123 | 14000000 | 0.1 | JavaFoil+Calcfoil stall+Eppler ext transition
124 | 14000000 | 0.1 | XFOIL ncrit=9
125 | 14000000 | 0.25 | JavaFoil+Calcfoil stall+Eppler ext transition
126 | 14000000 | 0.25 | XFOIL ncrit=9
127 | 14000000 | 0.5 | JavaFoil+Calcfoil stall+Eppler ext transition
128 | 14000000 | 0.5 | XFOIL ncrit=9
129 | 16000000 | 0 | JavaFoil+Calcfoil stall+Eppler ext transition
130 | 16000000 | 0 | XFOIL ncrit=9
131 | 16000000 | 0.1 | JavaFoil+Calcfoil stall+Eppler ext transition
132 | 16000000 | 0.1 | XFOIL ncrit=9
133 | 16000000 | 0.25 | JavaFoil+Calcfoil stall+Eppler ext transition
134 | 16000000 | 0.25 | XFOIL ncrit=9
135 | 16000000 | 0.5 | JavaFoil+Calcfoil stall+Eppler ext transition
136 | 16000000 | 0.5 | XFOIL ncrit=9
137 | 18000000 | 0 | JavaFoil+Calcfoil stall+Eppler ext transition
138 | 18000000 | 0 | XFOIL ncrit=9
139 | 18000000 | 0.1 | JavaFoil+Calcfoil stall+Eppler ext transition
140 | 18000000 | 0.1 | XFOIL ncrit=9
141 | 18000000 | 0.25 | JavaFoil+Calcfoil stall+Eppler ext transition
142 | 18000000 | 0.25 | XFOIL ncrit=9
143 | 18000000 | 0.5 | JavaFoil+Calcfoil stall+Eppler ext transition
144 | 18000000 | 0.5 | XFOIL ncrit=9
145 | 20000000 | 0 | JavaFoil+Calcfoil stall+Eppler ext transition
146 | 20000000 | 0 | XFOIL ncrit=9
147 | 20000000 | 0.1 | JavaFoil+Calcfoil stall+Eppler ext transition
148 | 20000000 | 0.1 | XFOIL ncrit=9
149 | 20000000 | 0.25 | JavaFoil+Calcfoil stall+Eppler ext transition
150 | 20000000 | 0.25 | XFOIL ncrit=9
151 | 20000000 | 0.5 | JavaFoil+Calcfoil stall+Eppler ext transition
152 | 20000000 | 0.5 | XFOIL ncrit=9

## 1. Re 50k Mach 0.00 (1)
BIGFOIL.COM POLAR EXPORT
NACA67-610 a=0.8
NACA67-610 a=0.8 |  |  |  | Cl Max: | 1.101 | at alpha= | 5 | deg
JavaFoil+Calcfoil stall+Eppler ext transition |  |  |  | L/D Max: | 48.141 | at alpha= | 4 | deg
Re: | 50000 |  |  | Cd Min: | 0.01728 | at alpha= | -0.5 | deg
Mach: | 0 |  |  | Cl=0 at alpha= | -4.7778 | deg
|  |  |  | @ Cl=0.1, Cd= | 0.043529
|  |  |  | @ Cl=0.4, Cd= | 0.02439
|  |  |  | @ Cl=0.6, Cd= | 0.018419
alpha (deg) | Cl | Cd | Cm | Cl/Cd
-17.5 | -0.273 | 0.47926 | -0.028 | -0.57
-17 | -0.287 | 0.45327 | -0.029 | -0.632
-16.5 | -0.3 | 0.38653 | -0.028 | -0.777
-16 | -0.314 | 0.38075 | -0.029 | -0.825
-15.5 | -0.328 | 0.33698 | -0.029 | -0.973
-15 | -0.341 | 0.3033 | -0.029 | -1.125
-14.5 | -0.354 | 0.26803 | -0.03 | -1.321
-14 | -0.366 | 0.24551 | -0.03 | -1.49
-13.5 | -0.376 | 0.23532 | -0.03 | -1.598
-13 | -0.385 | 0.20914 | -0.031 | -1.839
-12.5 | -0.388 | 0.18429 | -0.031 | -2.105
-12 | -0.387 | 0.17455 | -0.031 | -2.218
-11.5 | -0.384 | 0.15005 | -0.033 | -2.557
-11 | -0.377 | 0.14026 | -0.033 | -2.686
-10.5 | -0.366 | 0.12921 | -0.033 | -2.836
-10 | -0.352 | 0.11625 | -0.034 | -3.032
-9.5 | -0.335 | 0.10423 | -0.036 | -3.211
-9 | -0.313 | 0.09422 | -0.037 | -3.321
-8.5 | -0.287 | 0.08636 | -0.037 | -3.326
-8 | -0.258 | 0.08125 | -0.037 | -3.174
-7.5 | -0.225 | 0.07362 | -0.038 | -3.056
-7 | -0.189 | 0.06651 | -0.039 | -2.842
-6.5 | -0.15 | 0.06173 | -0.039 | -2.431
-6 | -0.109 | 0.05811 | -0.04 | -1.872
-5.5 | -0.065 | 0.05402 | -0.041 | -1.212
-5 | -0.02 | 0.05038 | -0.041 | -0.407
-4.5 | 0.025 | 0.0474 | -0.043 | 0.537
-4 | 0.072 | 0.04481 | -0.043 | 1.611
-3.5 | 0.119 | 0.04266 | -0.044 | 2.8
-3 | 0.167 | 0.04107 | -0.045 | 4.069
-2.5 | 0.215 | 0.03967 | -0.049 | 5.426
-2 | 0.264 | 0.03844 | -0.054 | 6.868
-1.5 | 0.313 | 0.03726 | -0.059 | 8.404
-1 | 0.448 | 0.01729 | -0.115 | 25.914
-0.5 | 0.503 | 0.01728 | -0.114 | 29.107
0 | 0.547 | 0.01822 | -0.115 | 30.008
0.5 | 0.603 | 0.01843 | -0.116 | 32.741
1 | 0.66 | 0.01863 | -0.117 | 35.438
1.5 | 0.717 | 0.0189 | -0.118 | 37.925
2 | 0.771 | 0.01925 | -0.119 | 40.045
2.5 | 0.826 | 0.01911 | -0.12 | 43.227
3 | 0.88 | 0.0195 | -0.121 | 45.135
3.5 | 0.933 | 0.02001 | -0.121 | 46.642
4 | 0.985 | 0.02047 | -0.122 | 48.141
4.5 | 1.054 | 0.02431 | -0.126 | 43.363
5 | 1.101 | 0.02501 | -0.126 | 44.002
5.5 | 0.939 | 0.04539 | -0.057 | 20.694
6 | 0.971 | 0.04877 | -0.052 | 19.906
6.5 | 0.999 | 0.05265 | -0.049 | 18.979
7 | 1.024 | 0.05773 | -0.046 | 17.735
7.5 | 1.044 | 0.06232 | -0.043 | 16.754
8 | 1.053 | 0.06872 | -0.042 | 15.32
8.5 | 1.054 | 0.07678 | -0.041 | 13.728
9 | 1.048 | 0.08133 | -0.04 | 12.884
9.5 | 1.035 | 0.09351 | -0.039 | 11.065
10 | 1.015 | 0.10301 | -0.039 | 9.852

## 2. Re 50k Mach 0.00 (2)
BIGFOIL.COM POLAR EXPORT
NACA67-610 a=0.8
NACA67-610 a=0.8 |  |  |  | Cl Max: | 1.2321 | at alpha= | 10.5 | deg
XFOIL ncrit=9 |  |  |  | L/D Max: | 26.2623 | at alpha= | 8 | deg
Re: | 50000 |  |  | Cd Min: | 0.19866 | at alpha= | 15.5 | deg
Mach: | 0 |  |  | Cl=0 at alpha= | 0.32054 | deg
|  |  |  | @ Cl=0.1, Cd= | 0.031638
|  |  |  | @ Cl=0.4, Cd= | 0.048647
|  |  |  | @ Cl=0.6, Cd= | 0.05748
alpha (deg) | Cl | Cd | Cm | Cl/Cd
-10.5 | -0.4519 | 0.14442 | -0.0265 | -3.1291
-10 | -0.4618 | 0.14065 | -0.0258 | -3.2833
-9.5 | -0.4582 | 0.13381 | -0.0238 | -3.4243
-9 | -0.4824 | 0.13136 | -0.0235 | -3.6724
-8.5 | -0.4746 | 0.12392 | -0.0207 | -3.8299
-8 | -0.4883 | 0.11894 | -0.0188 | -4.1054
-7.5 | -0.519 | 0.11596 | -0.0161 | -4.4757
-7 | -0.5252 | 0.10989 | -0.0126 | -4.7793
-6.5 | -0.538 | 0.10416 | -0.0111 | -5.1651
-5.5 | -0.5515 | 0.09165 | -0.0093 | -6.0175
-5 | -0.5494 | 0.08553 | -0.0053 | -6.4235
-4.5 | -0.101 | 0.06413 | -0.0271 | -1.5749
-3.5 | -0.2273 | 0.06224 | 0.0083 | -3.652
-3 | -0.3327 | 0.0618 | 0.0294 | -5.3835
-2.5 | -0.3021 | 0.04529 | -0.0413 | -6.6703
-2 | -0.2396 | 0.04014 | -0.0423 | -5.9691
-1.5 | -0.1839 | 0.0369 | -0.0419 | -4.9837
-1 | -0.1326 | 0.0347 | -0.0409 | -3.8213
-0.5 | -0.0828 | 0.03327 | -0.0392 | -2.4887
0 | -0.0309 | 0.03228 | -0.0383 | -0.95725
0.5 | 0.0173 | 0.02941 | -0.0356 | 0.58824
1 | 0.0595 | 0.03047 | -0.0346 | 1.9527
1.5 | 0.1004 | 0.03165 | -0.0338 | 3.1722
2 | 0.1403 | 0.03295 | -0.033 | 4.258
2.5 | 0.1794 | 0.0344 | -0.0323 | 5.2151
3 | 0.2172 | 0.036 | -0.0317 | 6.0333
3.5 | 0.2539 | 0.03777 | -0.0312 | 6.7223
4 | 0.2893 | 0.03973 | -0.0308 | 7.2817
4.5 | 0.323 | 0.04191 | -0.0304 | 7.707
5 | 0.3552 | 0.04435 | -0.0303 | 8.009
5.5 | 0.3856 | 0.04708 | -0.0303 | 8.1903
6 | 0.4139 | 0.05016 | -0.0306 | 8.2516
6.5 | 0.5669 | 0.05711 | -0.0512 | 9.9265
7 | 0.6734 | 0.0583 | -0.0589 | 11.5506
7.5 | 0.8352 | 0.04891 | -0.0628 | 17.0763
8 | 0.9331 | 0.03553 | -0.0438 | 26.2623
8.5 | 1.1325 | 0.0437 | -0.0616 | 25.9153
9 | 1.203 | 0.05222 | -0.063 | 23.0372
9.5 | 1.2223 | 0.05963 | -0.0571 | 20.4981
10 | 1.2262 | 0.06821 | -0.0504 | 17.9768
10.5 | 1.2321 | 0.07841 | -0.0457 | 15.7136
11 | 1.1494 | 0.08301 | -0.0316 | 13.8465
11.5 | 1.1276 | 0.09302 | -0.0277 | 12.1221
12 | 1.0223 | 0.10419 | -0.0267 | 9.8119
12.5 | 0.9853 | 0.12184 | -0.0336 | 8.0868
13 | 0.8637 | 0.15923 | -0.0698 | 5.4242
13.5 | 0.885 | 0.16928 | -0.0707 | 5.228
14 | 0.8725 | 0.17521 | -0.0737 | 4.9797
14.5 | 0.9021 | 0.18521 | -0.0738 | 4.8707
15 | 0.9075 | 0.19303 | -0.0766 | 4.7013
15.5 | 0.906 | 0.19866 | -0.0802 | 4.5606

## 3. Re 50k Mach 0.10 (1)
BIGFOIL.COM POLAR EXPORT
NACA67-610 a=0.8
NACA67-610 a=0.8 |  |  |  | Cl Max: | 1.059 | at alpha= | 4.5 | deg
JavaFoil+Calcfoil stall+Eppler ext transition |  |  |  | L/D Max: | 48.074 | at alpha= | 4 | deg
Re: | 50000 |  |  | Cd Min: | 0.01731 | at alpha= | -0.5 | deg
Mach: | 0.1 |  |  | Cl=0 at alpha= | -4.7766 | deg
|  |  |  | @ Cl=0.1, Cd= | 0.043701
|  |  |  | @ Cl=0.4, Cd= | 0.024753
|  |  |  | @ Cl=0.6, Cd= | 0.018439
alpha (deg) | Cl | Cd | Cm | Cl/Cd
-17 | -0.247 | 0.49616 | -0.028 | -0.497
-16.5 | -0.262 | 0.45796 | -0.029 | -0.573
-16 | -0.278 | 0.43059 | -0.029 | -0.646
-15.5 | -0.294 | 0.36843 | -0.029 | -0.797
-15 | -0.31 | 0.3252 | -0.03 | -0.952
-14.5 | -0.325 | 0.29791 | -0.03 | -1.091
-14 | -0.339 | 0.27041 | -0.03 | -1.255
-13.5 | -0.353 | 0.24465 | -0.03 | -1.441
-13 | -0.364 | 0.21562 | -0.031 | -1.688
-12.5 | -0.37 | 0.19439 | -0.031 | -1.905
-12 | -0.372 | 0.17467 | -0.032 | -2.131
-11.5 | -0.371 | 0.16433 | -0.031 | -2.258
-11 | -0.367 | 0.1484 | -0.033 | -2.471
-10.5 | -0.359 | 0.13208 | -0.033 | -2.715
-10 | -0.347 | 0.11875 | -0.034 | -2.918
-9.5 | -0.33 | 0.10687 | -0.036 | -3.092
-9 | -0.31 | 0.09669 | -0.037 | -3.207
-8.5 | -0.286 | 0.08859 | -0.037 | -3.223
-8 | -0.257 | 0.08106 | -0.038 | -3.17
-7.5 | -0.225 | 0.07505 | -0.038 | -2.994
-7 | -0.189 | 0.06749 | -0.039 | -2.801
-6.5 | -0.15 | 0.06161 | -0.04 | -2.44
-6 | -0.109 | 0.05798 | -0.04 | -1.881
-5.5 | -0.066 | 0.05392 | -0.041 | -1.218
-5 | -0.021 | 0.05073 | -0.041 | -0.406
-4.5 | 0.026 | 0.04764 | -0.043 | 0.537
-4 | 0.072 | 0.04499 | -0.043 | 1.611
-3.5 | 0.12 | 0.04278 | -0.044 | 2.805
-3 | 0.168 | 0.04116 | -0.046 | 4.08
-2.5 | 0.216 | 0.03974 | -0.048 | 5.442
-2 | 0.265 | 0.03849 | -0.054 | 6.892
-1.5 | 0.315 | 0.03732 | -0.059 | 8.431
-1 | 0.45 | 0.01736 | -0.115 | 25.928
-0.5 | 0.505 | 0.01731 | -0.115 | 29.198
0 | 0.549 | 0.01826 | -0.116 | 30.09
0.5 | 0.606 | 0.01846 | -0.117 | 32.86
1 | 0.664 | 0.01871 | -0.118 | 35.479
1.5 | 0.72 | 0.01895 | -0.119 | 38.011
2 | 0.774 | 0.0193 | -0.12 | 40.128
2.5 | 0.83 | 0.01914 | -0.12 | 43.376
3 | 0.885 | 0.01958 | -0.121 | 45.184
3.5 | 0.938 | 0.02007 | -0.122 | 46.711
4 | 0.99 | 0.02059 | -0.123 | 48.074
4.5 | 1.059 | 0.02441 | -0.126 | 43.369
5 | 0.912 | 0.04167 | -0.067 | 21.887
5.5 | 0.943 | 0.04552 | -0.057 | 20.716
6 | 0.974 | 0.0488 | -0.052 | 19.958
6.5 | 1.002 | 0.05294 | -0.049 | 18.931
7 | 1.026 | 0.05808 | -0.046 | 17.666
7.5 | 1.045 | 0.06263 | -0.043 | 16.688
8 | 1.052 | 0.06871 | -0.042 | 15.311
8.5 | 1.051 | 0.07652 | -0.04 | 13.732
9 | 1.042 | 0.08396 | -0.04 | 12.407
9.5 | 1.025 | 0.09344 | -0.038 | 10.967

## 4. Re 50k Mach 0.10 (2)
BIGFOIL.COM POLAR EXPORT
NACA67-610 a=0.8
NACA67-610 a=0.8 |  |  |  | Cl Max: | 1.2264 | at alpha= | 10.5 | deg
XFOIL ncrit=9 |  |  |  | L/D Max: | 26.0022 | at alpha= | 8 | deg
Re: | 50000 |  |  | Cd Min: | 0.19976 | at alpha= | 15.5 | deg
Mach: | 0.1 |  |  | Cl=0 at alpha= | 0.33299 | deg
|  |  |  | @ Cl=0.1, Cd= | 0.031753
|  |  |  | @ Cl=0.4, Cd= | 0.048816
|  |  |  | @ Cl=0.6, Cd= | 0.057626
alpha (deg) | Cl | Cd | Cm | Cl/Cd
-10 | -0.4644 | 0.1417 | -0.0261 | -3.2773
-9.5 | -0.4569 | 0.13428 | -0.0238 | -3.4026
-9 | -0.4859 | 0.13248 | -0.0238 | -3.6677
-8.5 | -0.4761 | 0.12471 | -0.0209 | -3.8177
-8 | -0.4818 | 0.119 | -0.0186 | -4.0487
-7.5 | -0.5235 | 0.11704 | -0.0164 | -4.4728
-7 | -0.529 | 0.11084 | -0.013 | -4.7726
-6.5 | -0.5421 | 0.10508 | -0.0119 | -5.1589
-6 | -0.5445 | 0.09831 | -0.0093 | -5.5386
-5.5 | -0.5458 | 0.09213 | -0.0062 | -5.9242
-5 | -0.5474 | 0.08605 | -0.0031 | -6.3614
-4.5 | -0.1015 | 0.06445 | -0.0271 | -1.5749
-4 | -0.1176 | 0.06147 | -0.0198 | -1.9131
-3.5 | -0.2282 | 0.06255 | 0.0084 | -3.6483
-3 | -0.3346 | 0.06218 | 0.0297 | -5.3812
-2.5 | -0.3042 | 0.04583 | -0.0414 | -6.6376
-2 | -0.2427 | 0.04047 | -0.0424 | -5.997
-1.5 | -0.1863 | 0.03715 | -0.0421 | -5.0148
-1 | -0.1347 | 0.0349 | -0.0411 | -3.8596
-0.5 | -0.0847 | 0.03342 | -0.0394 | -2.5344
0 | -0.0325 | 0.03244 | -0.0384 | -1.0018
0.5 | 0.0163 | 0.02949 | -0.0357 | 0.55273
1 | 0.0588 | 0.03056 | -0.0347 | 1.9241
1.5 | 0.0999 | 0.03175 | -0.0339 | 3.1465
2 | 0.1401 | 0.03306 | -0.0331 | 4.2377
2.5 | 0.1793 | 0.03452 | -0.0324 | 5.1941
3 | 0.2173 | 0.03613 | -0.0318 | 6.0144
3.5 | 0.2541 | 0.03791 | -0.0313 | 6.7027
4 | 0.2896 | 0.03989 | -0.0309 | 7.26
4.5 | 0.3235 | 0.04209 | -0.0305 | 7.6859
5 | 0.3558 | 0.04455 | -0.0304 | 7.9865
5.5 | 0.3862 | 0.04731 | -0.0304 | 8.1632
6 | 0.4146 | 0.05041 | -0.0307 | 8.2246
6.5 | 0.5791 | 0.05741 | -0.0527 | 10.0871
7 | 0.6721 | 0.05837 | -0.0585 | 11.5145
7.5 | 0.8538 | 0.04686 | -0.0624 | 18.2202
8 | 0.9353 | 0.03597 | -0.0433 | 26.0022
8.5 | 1.138 | 0.04433 | -0.0613 | 25.6711
9 | 1.2045 | 0.0529 | -0.0621 | 22.7694
9.5 | 1.2202 | 0.06024 | -0.0558 | 20.2556
10 | 1.2208 | 0.06867 | -0.0488 | 17.7778
10.5 | 1.2264 | 0.07898 | -0.0442 | 15.528
11 | 1.1396 | 0.08328 | -0.0303 | 13.684
11.5 | 1.1182 | 0.0938 | -0.027 | 11.9211
12 | 1.0188 | 0.10482 | -0.0266 | 9.7195
12.5 | 0.9446 | 0.12571 | -0.0397 | 7.5141
13 | 0.8647 | 0.15989 | -0.0701 | 5.4081
13.5 | 0.8795 | 0.16931 | -0.0716 | 5.1946
14 | 0.8734 | 0.17592 | -0.0742 | 4.9648
14.5 | 0.8983 | 0.18521 | -0.0748 | 4.8502
15 | 0.912 | 0.19426 | -0.0768 | 4.6947
15.5 | 0.9097 | 0.19976 | -0.0806 | 4.554

## 5. Re 50k Mach 0.25 (1)
BIGFOIL.COM POLAR EXPORT
NACA67-610 a=0.8
NACA67-610 a=0.8 |  |  |  | Cl Max: | 1.085 | at alpha= | 4.5 | deg
JavaFoil+Calcfoil stall+Eppler ext transition |  |  |  | L/D Max: | 46.852 | at alpha= | 3.5 | deg
Re: | 50000 |  |  | Cd Min: | 0.01755 | at alpha= | -1 | deg
Mach: | 0.25 |  |  | Cl=0 at alpha= | -4.7766 | deg
|  |  |  | @ Cl=0.1, Cd= | 0.044275
|  |  |  | @ Cl=0.4, Cd= | 0.026645
|  |  |  | @ Cl=0.6, Cd= | 0.018674
alpha (deg) | Cl | Cd | Cm | Cl/Cd
-15 | -0.058 | 0.50951 | -0.035 | -0.115
-14.5 | -0.056 | 0.44997 | -0.035 | -0.124
-14 | -0.053 | 0.37304 | -0.035 | -0.141
-13.5 | -0.107 | 0.78076 | -0.032 | -0.138
-13 | -0.166 | 0.504 | -0.034 | -0.33
-12.5 | -0.205 | 0.34758 | -0.034 | -0.591
-12 | -0.235 | 0.28742 | -0.034 | -0.818
-11.5 | -0.259 | 0.23002 | -0.034 | -1.126
-11 | -0.277 | 0.1952 | -0.034 | -1.42
-10.5 | -0.289 | 0.17881 | -0.033 | -1.617
-10 | -0.295 | 0.14868 | -0.033 | -1.981
-9.5 | -0.293 | 0.13207 | -0.034 | -2.219
-9 | -0.285 | 0.11134 | -0.037 | -2.558
-8.5 | -0.27 | 0.10301 | -0.037 | -2.618
-8 | -0.248 | 0.08682 | -0.039 | -2.858
-7.5 | -0.221 | 0.08209 | -0.039 | -2.688
-7 | -0.188 | 0.07167 | -0.04 | -2.625
-6.5 | -0.151 | 0.06545 | -0.041 | -2.308
-6 | -0.11 | 0.06099 | -0.041 | -1.81
-5.5 | -0.067 | 0.05555 | -0.041 | -1.203
-5 | -0.021 | 0.05195 | -0.042 | -0.404
-4.5 | 0.026 | 0.04816 | -0.043 | 0.543
-4 | 0.074 | 0.04549 | -0.044 | 1.632
-3.5 | 0.123 | 0.0432 | -0.045 | 2.848
-3 | 0.172 | 0.04156 | -0.046 | 4.146
-2.5 | 0.222 | 0.04008 | -0.049 | 5.538
-2 | 0.272 | 0.03878 | -0.054 | 7.019
-1.5 | 0.323 | 0.03776 | -0.06 | 8.554
-1 | 0.463 | 0.01755 | -0.118 | 26.367
-0.5 | 0.519 | 0.01758 | -0.118 | 29.503
0 | 0.564 | 0.01854 | -0.119 | 30.435
0.5 | 0.623 | 0.01876 | -0.12 | 33.214
1 | 0.682 | 0.01899 | -0.121 | 35.904
1.5 | 0.74 | 0.01929 | -0.122 | 38.368
2 | 0.796 | 0.01965 | -0.123 | 40.484
2.5 | 0.852 | 0.02005 | -0.124 | 42.505
3 | 0.908 | 0.01996 | -0.124 | 45.505
3.5 | 0.963 | 0.02054 | -0.125 | 46.852
4 | 1.034 | 0.02426 | -0.129 | 42.621
4.5 | 1.085 | 0.02516 | -0.129 | 43.118
5 | 0.931 | 0.04249 | -0.064 | 21.906
5.5 | 0.963 | 0.04611 | -0.056 | 20.875
6 | 0.992 | 0.05016 | -0.052 | 19.773
6.5 | 1.016 | 0.05479 | -0.048 | 18.541
7 | 1.034 | 0.0608 | -0.045 | 17.007
7.5 | 1.045 | 0.06645 | -0.043 | 15.734
8 | 1.038 | 0.07543 | -0.042 | 13.766
8.5 | 1.018 | 0.08669 | -0.041 | 11.746
9 | 0.985 | 0.09612 | -0.04 | 10.245
9.5 | 0.938 | 0.11067 | -0.038 | 8.475

## 6. Re 50k Mach 0.25 (2)
BIGFOIL.COM POLAR EXPORT
NACA67-610 a=0.8
NACA67-610 a=0.8 |  |  |  | Cl Max: | 1.2089 | at alpha= | 9 | deg
XFOIL ncrit=9 |  |  |  | L/D Max: | 29.2406 | at alpha= | 7.5 | deg
Re: | 50000 |  |  | Cd Min: | 0.18052 | at alpha= | 14 | deg
Mach: | 0.25 |  |  | Cl=0 at alpha= | 0.40097 | deg
|  |  |  | @ Cl=0.1, Cd= | 0.032372
|  |  |  | @ Cl=0.4, Cd= | 0.049463
|  |  |  | @ Cl=0.6, Cd= | 0.057995
alpha (deg) | Cl | Cd | Cm | Cl/Cd
-9.5 | -0.4643 | 0.13862 | -0.0248 | -3.3494
-9 | -0.4576 | 0.13145 | -0.0225 | -3.4812
-8.5 | -0.4951 | 0.13047 | -0.0224 | -3.7947
-8 | -0.4902 | 0.12331 | -0.0195 | -3.9753
-7.5 | -0.4944 | 0.11726 | -0.0166 | -4.2163
-7 | -0.5057 | 0.11192 | -0.0131 | -4.5184
-6.5 | -0.5268 | 0.1072 | -0.0097 | -4.9142
-5.5 | -0.5397 | 0.09517 | -0.0029 | -5.6709
-5 | -0.5438 | 0.08913 | 0.0014 | -6.1012
-4.5 | -0.5452 | 0.08334 | 0.008 | -6.5419
-3.5 | -0.2339 | 0.06438 | 0.0089 | -3.6331
-3 | -0.3419 | 0.06378 | 0.0297 | -5.3606
-2.5 | -0.3277 | 0.04819 | -0.0401 | -6.8002
-2 | -0.2592 | 0.04231 | -0.0425 | -6.1262
-1.5 | -0.1997 | 0.03859 | -0.0427 | -5.1749
-1 | -0.1468 | 0.03602 | -0.0419 | -4.0755
-0.5 | -0.0945 | 0.03436 | -0.0402 | -2.7503
0 | -0.0413 | 0.03334 | -0.039 | -1.2388
0.5 | 0.0102 | 0.02994 | -0.0367 | 0.34068
1 | 0.0548 | 0.03105 | -0.0353 | 1.7649
1.5 | 0.0972 | 0.03228 | -0.0344 | 3.0112
2 | 0.1384 | 0.03364 | -0.0336 | 4.1141
2.5 | 0.1787 | 0.03516 | -0.033 | 5.0825
3 | 0.2176 | 0.03684 | -0.0324 | 5.9066
3.5 | 0.2552 | 0.03869 | -0.0318 | 6.596
4 | 0.2914 | 0.04076 | -0.0314 | 7.1492
4.5 | 0.326 | 0.04306 | -0.0312 | 7.5708
5 | 0.3588 | 0.04564 | -0.031 | 7.8615
5.5 | 0.3897 | 0.04852 | -0.0311 | 8.0317
6 | 0.438 | 0.05294 | -0.0354 | 8.2735
6.5 | 0.6069 | 0.05821 | -0.0553 | 10.426
7 | 0.7018 | 0.05869 | -0.0603 | 11.9577
7.5 | 0.9395 | 0.03213 | -0.049 | 29.2406
8 | 0.9541 | 0.03812 | -0.0415 | 25.0289
8.5 | 1.1596 | 0.04759 | -0.0585 | 24.3665
9 | 1.2089 | 0.05644 | -0.0569 | 21.4192
9.5 | 1.2028 | 0.06304 | -0.0483 | 19.0799
10 | 1.1852 | 0.07033 | -0.0399 | 16.852
10.5 | 1.1644 | 0.07859 | -0.033 | 14.8161
11 | 1.1117 | 0.08589 | -0.026 | 12.9433
11.5 | 1.0375 | 0.09638 | -0.0242 | 10.7647
12 | 0.9954 | 0.10967 | -0.0278 | 9.0763
12.5 | 0.9486 | 0.12862 | -0.0392 | 7.3752
13 | 0.8724 | 0.16357 | -0.0718 | 5.3335
14 | 0.8867 | 0.18052 | -0.0764 | 4.9119

## 7. Re 50k Mach 0.50 (1)
BIGFOIL.COM POLAR EXPORT
NACA67-610 a=0.8
NACA67-610 a=0.8 |  |  |  | Cl Max: | 1.296 | at alpha= | 20 | deg
JavaFoil+Calcfoil stall+Eppler ext transition |  |  |  | L/D Max: | 45.922 | at alpha= | 3.5 | deg
Re: | 50000 |  |  | Cd Min: | 0.01861 | at alpha= | -1 | deg
Mach: | 0.5 |  |  | Cl=0 at alpha= | -4.78 | deg
|  |  |  | @ Cl=0.1, Cd= | 0.048465
|  |  |  | @ Cl=0.4, Cd= | 0.034021
|  |  |  | @ Cl=0.6, Cd= | 0.019524
alpha (deg) | Cl | Cd | Cm | Cl/Cd
-20 | -0.821 | 0.39244 | -0.053 | -2.092
-19.5 | -0.795 | 0.38668 | -0.054 | -2.055
-19 | -0.768 | 0.38316 | -0.054 | -2.005
-18.5 | -0.74 | 0.37949 | -0.052 | -1.95
-18 | -0.713 | 0.38253 | -0.052 | -1.864
-17.5 | -0.687 | 0.36469 | -0.052 | -1.883
-17 | -0.66 | 0.35952 | -0.053 | -1.836
-16.5 | -0.634 | 0.36101 | -0.053 | -1.755
-16 | -0.607 | 0.35748 | -0.053 | -1.698
-15.5 | -0.58 | 0.33508 | -0.054 | -1.731
-15 | -0.552 | 0.31063 | -0.051 | -1.778
-14.5 | -0.525 | 0.28453 | -0.051 | -1.846
-14 | -0.498 | 0.29909 | -0.051 | -1.667
-13.5 | -0.472 | 0.27376 | -0.052 | -1.723
-13 | -0.445 | 0.29175 | -0.052 | -1.525
-12.5 | -0.418 | 0.28561 | -0.052 | -1.463
-12 | -0.391 | 0.28184 | -0.053 | -1.387
-11.5 | -0.363 | 0.24847 | -0.049 | -1.463
-11 | -0.336 | 0.23777 | -0.049 | -1.415
-10.5 | -0.309 | 0.2374 | -0.049 | -1.303
-10 | -0.282 | 0.24552 | -0.05 | -1.15
-9.5 | -0.255 | 0.24355 | -0.05 | -1.049
-9 | -0.228 | 0.24054 | -0.05 | -0.95
-8.5 | -0.201 | 0.19756 | -0.045 | -1.018
-8 | -0.174 | 0.19197 | -0.045 | -0.907
-7.5 | -0.147 | 0.18675 | -0.046 | -0.788
-7 | -0.12 | 0.17903 | -0.046 | -0.671
-6.5 | -0.093 | 0.1751 | -0.047 | -0.532
-6 | -0.066 | 0.16168 | -0.04 | -0.408
-5.5 | -0.066 | 0.07719 | -0.046 | -0.85
-5 | -0.022 | 0.06102 | -0.047 | -0.358
-4.5 | 0.028 | 0.05511 | -0.047 | 0.509
-4 | 0.081 | 0.04975 | -0.048 | 1.628
-3.5 | 0.136 | 0.04603 | -0.049 | 2.945
-3 | 0.191 | 0.04354 | -0.051 | 4.386
-2.5 | 0.247 | 0.04178 | -0.053 | 5.908
-2 | 0.303 | 0.04036 | -0.058 | 7.512
-1.5 | 0.36 | 0.03929 | -0.064 | 9.165
-1 | 0.517 | 0.01861 | -0.132 | 27.79
-0.5 | 0.563 | 0.01948 | -0.127 | 28.895
0 | 0.63 | 0.01956 | -0.128 | 32.222
0.5 | 0.696 | 0.02013 | -0.133 | 34.561
1 | 0.761 | 0.02042 | -0.135 | 37.287
1.5 | 0.827 | 0.02083 | -0.136 | 39.681
2 | 0.887 | 0.02135 | -0.137 | 41.55
2.5 | 0.95 | 0.0219 | -0.138 | 43.351
3 | 1.011 | 0.02253 | -0.139 | 44.859
3.5 | 1.069 | 0.02327 | -0.14 | 45.922
4 | 1.143 | 0.02811 | -0.143 | 40.68
4.5 | 0.982 | 0.04237 | -0.069 | 23.173
5 | 1.008 | 0.04678 | -0.06 | 21.548
5.5 | 1.019 | 0.07089 | -0.057 | 14.38
6 | 0.998 | 0.06051 | -0.049 | 16.486
6.5 | 0.873 | 0.08144 | -0.046 | 10.722
7 | 0.627 | 0.16947 | -0.045 | 3.699
7.5 | 0.653 | 0.19531 | -0.055 | 3.345
8 | 0.679 | 0.19678 | -0.055 | 3.452
8.5 | 0.705 | 0.18787 | -0.056 | 3.754
9 | 0.732 | 0.2304 | -0.064 | 3.177
9.5 | 0.758 | 0.22836 | -0.064 | 3.319
10 | 0.784 | 0.22701 | -0.065 | 3.452
10.5 | 0.81 | 0.25333 | -0.067 | 3.196
11 | 0.836 | 0.26456 | -0.073 | 3.162
11.5 | 0.862 | 0.2761 | -0.073 | 3.121
12 | 0.887 | 0.27427 | -0.074 | 3.235
12.5 | 0.913 | 0.2769 | -0.075 | 3.297
13 | 0.94 | 0.29614 | -0.081 | 3.175
13.5 | 0.965 | 0.30111 | -0.081 | 3.206
14 | 0.991 | 0.3151 | -0.082 | 3.143
14.5 | 1.016 | 0.32428 | -0.083 | 3.133
15 | 1.043 | 0.36765 | -0.087 | 2.837
15.5 | 1.068 | 0.36846 | -0.088 | 2.899
16 | 1.093 | 0.37623 | -0.089 | 2.905
16.5 | 1.118 | 0.38408 | -0.09 | 2.911
17 | 1.146 | 0.39249 | -0.094 | 2.919
17.5 | 1.17 | 0.41173 | -0.095 | 2.843
18 | 1.195 | 0.4198 | -0.095 | 2.846
18.5 | 1.22 | 0.43797 | -0.096 | 2.785
19 | 1.248 | 0.45149 | -0.101 | 2.764
19.5 | 1.272 | 0.45657 | -0.101 | 2.786
20 | 1.296 | 0.44294 | -0.102 | 2.927

## 8. Re 50k Mach 0.50 (2)
BIGFOIL.COM POLAR EXPORT
NACA67-610 a=0.8
NACA67-610 a=0.8 |  |  |  | Cl Max: | 1.1443 | at alpha= | 20 | deg
XFOIL ncrit=9 |  |  |  | L/D Max: | 23.2301 | at alpha= | 7.5 | deg
Re: | 50000 |  |  | Cd Min: | 0.29865 | at alpha= | 20 | deg
Mach: | 0.5 |  |  | Cl=0 at alpha= | 0.68727 | deg
|  |  |  | @ Cl=0.1, Cd= | 0.035136
|  |  |  | @ Cl=0.4, Cd= | 0.051755
|  |  |  | @ Cl=0.6, Cd= | 0.060086
alpha (deg) | Cl | Cd | Cm | Cl/Cd
-20 | -0.5358 | 0.25647 | -0.0344 | -2.0891
-19.5 | -0.535 | 0.2574 | -0.0355 | -2.0785
-19 | -0.5302 | 0.25311 | -0.0356 | -2.0947
-18.5 | -0.516 | 0.24149 | -0.0341 | -2.1367
-18 | -0.509 | 0.23624 | -0.0335 | -2.1546
-17.5 | -0.5038 | 0.23205 | -0.0334 | -2.1711
-17 | -0.5037 | 0.23094 | -0.0341 | -2.1811
-16.5 | -0.4991 | 0.22573 | -0.034 | -2.211
-16 | -0.4861 | 0.21677 | -0.0326 | -2.2425
-15.5 | -0.4824 | 0.21272 | -0.0326 | -2.2678
-15 | -0.4908 | 0.21395 | -0.0337 | -2.294
-14.5 | -0.4712 | 0.20152 | -0.0319 | -2.3382
-14 | -0.466 | 0.19628 | -0.0314 | -2.3742
-13.5 | -0.4746 | 0.19586 | -0.0323 | -2.4232
-13 | -0.4576 | 0.18533 | -0.0307 | -2.4691
-12.5 | -0.4566 | 0.18097 | -0.0304 | -2.5231
-12 | -0.4531 | 0.17492 | -0.0298 | -2.5903
-11.5 | -0.4544 | 0.1707 | -0.0292 | -2.662
-11 | -0.4459 | 0.16327 | -0.0278 | -2.7311
-10.5 | -0.4634 | 0.16204 | -0.0282 | -2.8598
-10 | -0.4463 | 0.15267 | -0.026 | -2.9233
-9.5 | -0.445 | 0.14653 | -0.0247 | -3.0369
-9 | -0.4539 | 0.14208 | -0.0238 | -3.1947
-8.5 | -0.4717 | 0.1391 | -0.0226 | -3.3911
-8 | -0.4755 | 0.13331 | -0.0205 | -3.5669
-7.5 | -0.4573 | 0.12447 | -0.0169 | -3.674
-7 | -0.4829 | 0.12133 | -0.0142 | -3.9801
-6.5 | -0.4851 | 0.11509 | -0.01 | -4.215
-6 | -0.4985 | 0.10998 | -0.0051 | -4.5326
-5.5 | -0.4928 | 0.10313 | 0.0005 | -4.7784
-5 | -0.4923 | 0.09706 | 0.0075 | -5.0721
-4.5 | -0.4884 | 0.09145 | 0.0173 | -5.3406
-3.5 | -0.2607 | 0.07175 | 0.0108 | -3.6334
-2.5 | -0.4446 | 0.06011 | -0.0208 | -7.3964
-2 | -0.3373 | 0.05059 | -0.0396 | -6.6673
-1.5 | -0.2688 | 0.04497 | -0.0429 | -5.9773
-1 | -0.2038 | 0.04118 | -0.0442 | -4.949
-0.5 | -0.1402 | 0.03852 | -0.044 | -3.6397
0 | -0.0814 | 0.03694 | -0.0426 | -2.2036
0.5 | -0.0203 | 0.03618 | -0.0412 | -0.56108
1 | 0.0339 | 0.03316 | -0.0387 | 1.0223
1.5 | 0.0838 | 0.03458 | -0.037 | 2.4234
2 | 0.1301 | 0.03617 | -0.036 | 3.5969
2.5 | 0.1749 | 0.03793 | -0.0353 | 4.6111
3 | 0.2178 | 0.0399 | -0.0347 | 5.4586
3.5 | 0.259 | 0.04209 | -0.0343 | 6.1535
4 | 0.2986 | 0.04454 | -0.034 | 6.7041
4.5 | 0.336 | 0.04727 | -0.0339 | 7.1081
5 | 0.3714 | 0.05034 | -0.034 | 7.3778
5.5 | 0.5222 | 0.0578 | -0.0534 | 9.0346
6 | 0.61 | 0.06038 | -0.0586 | 10.1027
6.5 | 0.7036 | 0.06157 | -0.0625 | 11.4276
7.5 | 0.9601 | 0.04133 | -0.0367 | 23.2301
8 | 1.096 | 0.04807 | -0.0397 | 22.8001
8.5 | 1.1262 | 0.05596 | -0.0356 | 20.1251
9 | 1.1076 | 0.06387 | -0.0291 | 17.3415
9.5 | 1.0732 | 0.07265 | -0.0245 | 14.7722
10 | 1.0285 | 0.08319 | -0.0235 | 12.3633
10.5 | 0.9824 | 0.09616 | -0.0275 | 10.2163
11 | 0.9493 | 0.11068 | -0.035 | 8.577
11.5 | 0.933 | 0.12532 | -0.0432 | 7.4449
12 | 0.9234 | 0.13943 | -0.0514 | 6.6227
12.5 | 0.9161 | 0.15317 | -0.0599 | 5.9809
13 | 0.9159 | 0.16732 | -0.0689 | 5.4739
13.5 | 0.9093 | 0.18563 | -0.0848 | 4.8985
14 | 0.9173 | 0.19389 | -0.0891 | 4.731
14.5 | 0.9342 | 0.20261 | -0.0924 | 4.6108
15 | 0.9619 | 0.21346 | -0.0946 | 4.5062
15.5 | 0.9775 | 0.22183 | -0.0986 | 4.4065
16 | 0.9942 | 0.23027 | -0.1026 | 4.3175
16.5 | 1.0227 | 0.24294 | -0.1052 | 4.2097
17 | 1.0408 | 0.25171 | -0.1092 | 4.1349
17.5 | 1.0477 | 0.25521 | -0.1155 | 4.1052
18 | 1.0635 | 0.2628 | -0.1208 | 4.0468
18.5 | 1.087 | 0.2735 | -0.1247 | 3.9744
19 | 1.1159 | 0.28767 | -0.1275 | 3.8791
19.5 | 1.1231 | 0.28861 | -0.1352 | 3.8914
20 | 1.1443 | 0.29865 | -0.1397 | 3.8316

## 9. Re 100k Mach 0.00 (1)
BIGFOIL.COM POLAR EXPORT
NACA67-610 a=0.8
NACA67-610 a=0.8 |  |  |  | Cl Max: | 1.146 | at alpha= | 5.5 | deg
JavaFoil+Calcfoil stall+Eppler ext transition |  |  |  | L/D Max: | 65.42 | at alpha= | 4 | deg
Re: | 100000 |  |  | Cd Min: | 0.01241 | at alpha= | -0.5 | deg
Mach: | 0 |  |  | Cl=0 at alpha= | -4.7778 | deg
|  |  |  | @ Cl=0.1, Cd= | 0.039272
|  |  |  | @ Cl=0.4, Cd= | 0.013318
|  |  |  | @ Cl=0.6, Cd= | 0.012974
alpha (deg) | Cl | Cd | Cm | Cl/Cd
-17.5 | -0.273 | 0.37948 | -0.029 | -0.72
-17 | -0.287 | 0.35558 | -0.03 | -0.806
-16.5 | -0.3 | 0.32336 | -0.029 | -0.929
-16 | -0.314 | 0.28897 | -0.03 | -1.087
-15.5 | -0.328 | 0.26348 | -0.03 | -1.245
-15 | -0.341 | 0.23881 | -0.03 | -1.429
-14.5 | -0.354 | 0.223 | -0.031 | -1.588
-14 | -0.366 | 0.20178 | -0.031 | -1.813
-13.5 | -0.376 | 0.18549 | -0.03 | -2.027
-13 | -0.385 | 0.16674 | -0.031 | -2.306
-12.5 | -0.388 | 0.15414 | -0.032 | -2.517
-12 | -0.387 | 0.14251 | -0.032 | -2.717
-11.5 | -0.384 | 0.12594 | -0.033 | -3.046
-11 | -0.377 | 0.11751 | -0.033 | -3.206
-10.5 | -0.366 | 0.10845 | -0.034 | -3.379
-10 | -0.352 | 0.09784 | -0.035 | -3.603
-9.5 | -0.335 | 0.08762 | -0.036 | -3.82
-9 | -0.313 | 0.08179 | -0.037 | -3.826
-8.5 | -0.287 | 0.07444 | -0.038 | -3.859
-8 | -0.258 | 0.06962 | -0.037 | -3.704
-7.5 | -0.225 | 0.06469 | -0.038 | -3.478
-7 | -0.189 | 0.05865 | -0.039 | -3.222
-6.5 | -0.15 | 0.05475 | -0.04 | -2.742
-6 | -0.109 | 0.05149 | -0.04 | -2.113
-5.5 | -0.065 | 0.04813 | -0.041 | -1.36
-5 | -0.02 | 0.04505 | -0.042 | -0.455
-4.5 | 0.025 | 0.04236 | -0.043 | 0.601
-4 | 0.072 | 0.04038 | -0.044 | 1.788
-3.5 | 0.119 | 0.03852 | -0.045 | 3.102
-3 | 0.167 | 0.03706 | -0.046 | 4.511
-2.5 | 0.215 | 0.03567 | -0.051 | 6.038
-2 | 0.264 | 0.0344 | -0.056 | 7.682
-1.5 | 0.387 | 0.01332 | -0.114 | 29.084
-1 | 0.448 | 0.01331 | -0.115 | 33.665
-0.5 | 0.506 | 0.01241 | -0.115 | 40.774
0 | 0.548 | 0.01281 | -0.116 | 42.743
0.5 | 0.605 | 0.01299 | -0.117 | 46.556
1 | 0.662 | 0.01316 | -0.118 | 50.27
1.5 | 0.718 | 0.01335 | -0.119 | 53.811
2 | 0.772 | 0.01379 | -0.119 | 56.002
2.5 | 0.827 | 0.01405 | -0.12 | 58.877
3 | 0.882 | 0.01434 | -0.121 | 61.489
3.5 | 0.935 | 0.01473 | -0.122 | 63.448
4 | 0.987 | 0.01509 | -0.122 | 65.42
4.5 | 1.055 | 0.02086 | -0.126 | 50.605
5 | 1.102 | 0.02169 | -0.127 | 50.813
5.5 | 1.146 | 0.02236 | -0.127 | 51.239
6 | 0.972 | 0.0448 | -0.058 | 21.709
6.5 | 1 | 0.04829 | -0.051 | 20.7
7 | 1.024 | 0.05238 | -0.048 | 19.553
7.5 | 1.044 | 0.05668 | -0.045 | 18.426
8 | 1.053 | 0.06112 | -0.043 | 17.227
8.5 | 1.054 | 0.06759 | -0.042 | 15.595
9 | 1.048 | 0.07224 | -0.041 | 14.507
9.5 | 1.035 | 0.08154 | -0.04 | 12.69
10 | 1.015 | 0.08601 | -0.039 | 11.799
10.5 | 0.989 | 0.09692 | -0.039 | 10.204

## 10. Re 100k Mach 0.00 (2)
BIGFOIL.COM POLAR EXPORT
NACA67-610 a=0.8
NACA67-610 a=0.8 |  |  |  | Cl Max: | 1.2457 | at alpha= | 10 | deg
XFOIL ncrit=9 |  |  |  | L/D Max: | 39.8983 | at alpha= | 7 | deg
Re: | 100000 |  |  | Cd Min: | 0.18042 | at alpha= | 15 | deg
Mach: | 0 |  |  | Cl=0 at alpha= | 0.47775 | deg
|  |  |  | @ Cl=0.1, Cd= | 0.028665
|  |  |  | @ Cl=0.4, Cd= | 0.037427
|  |  |  | @ Cl=0.6, Cd= | 0.039519
alpha (deg) | Cl | Cd | Cm | Cl/Cd
-12.5 | -0.4489 | 0.16134 | -0.0259 | -2.7823
-12 | -0.4492 | 0.15636 | -0.0256 | -2.8729
-11.5 | -0.456 | 0.15273 | -0.0264 | -2.9857
-11 | -0.4733 | 0.15081 | -0.0284 | -3.1384
-10.5 | -0.4896 | 0.14793 | -0.0299 | -3.3097
-10 | -0.4595 | 0.13489 | -0.024 | -3.4065
-9.5 | -0.4622 | 0.1295 | -0.023 | -3.5691
-9 | -0.4696 | 0.12449 | -0.0225 | -3.7722
-8.5 | -0.4892 | 0.1206 | -0.0231 | -4.0564
-8 | -0.5211 | 0.11757 | -0.023 | -4.4323
-7.5 | -0.5481 | 0.11289 | -0.0265 | -4.8552
-7 | -0.5401 | 0.10358 | -0.0189 | -5.2143
-6.5 | -0.5421 | 0.09734 | -0.0173 | -5.5691
-6 | -0.5417 | 0.09012 | -0.0225 | -6.0109
-5.5 | -0.5333 | 0.08168 | -0.0252 | -6.5291
-5 | -0.5055 | 0.07393 | -0.0328 | -6.8375
-4.5 | -0.4876 | 0.0672 | -0.0298 | -7.256
-4 | -0.4505 | 0.06043 | -0.0334 | -7.4549
-3.5 | -0.4141 | 0.05398 | -0.0352 | -7.6714
-2 | -0.2515 | 0.03779 | -0.0397 | -6.6552
-1.5 | -0.1931 | 0.03301 | -0.0389 | -5.8497
-1 | -0.1409 | 0.03076 | -0.0376 | -4.5806
-0.5 | -0.0925 | 0.02954 | -0.0367 | -3.1313
0 | -0.0451 | 0.0289 | -0.0358 | -1.5606
0.5 | 0.0021 | 0.0287 | -0.035 | 0.073171
1 | 0.0547 | 0.02724 | -0.0347 | 2.0081
1.5 | 0.0953 | 0.0285 | -0.0339 | 3.3439
2 | 0.1351 | 0.0299 | -0.0333 | 4.5184
3.5 | 0.3917 | 0.03731 | -0.0554 | 10.4985
4 | 0.4646 | 0.03834 | -0.0592 | 12.1179
4.5 | 0.5308 | 0.0391 | -0.0618 | 13.5754
5 | 0.6118 | 0.03959 | -0.0662 | 15.4534
5.5 | 0.6778 | 0.03929 | -0.0677 | 17.2512
6 | 0.7715 | 0.03672 | -0.0711 | 21.0103
6.5 | 0.8701 | 0.02969 | -0.0704 | 29.3062
7 | 0.9412 | 0.02359 | -0.0651 | 39.8983
7.5 | 0.9611 | 0.02707 | -0.0564 | 35.5042
8 | 0.997 | 0.03019 | -0.0533 | 33.0242
8.5 | 1.0949 | 0.03502 | -0.0593 | 31.265
9 | 1.1983 | 0.0434 | -0.0672 | 27.6106
9.5 | 1.2346 | 0.05106 | -0.0635 | 24.1794
10 | 1.2457 | 0.05905 | -0.0572 | 21.0957
10.5 | 1.2217 | 0.06538 | -0.045 | 18.6861
12.5 | 0.9263 | 0.13094 | -0.0473 | 7.0742
13 | 0.9125 | 0.14237 | -0.0523 | 6.4094
13.5 | 0.9253 | 0.15158 | -0.0529 | 6.1044
14 | 0.9392 | 0.16035 | -0.0534 | 5.8572
14.5 | 0.9108 | 0.17121 | -0.0643 | 5.3198
15 | 0.9123 | 0.18042 | -0.0689 | 5.0565

## 11. Re 100k Mach 0.10 (1)
BIGFOIL.COM POLAR EXPORT
NACA67-610 a=0.8
NACA67-610 a=0.8 |  |  |  | Cl Max: | 1.107 | at alpha= | 5 | deg
JavaFoil+Calcfoil stall+Eppler ext transition |  |  |  | L/D Max: | 65.564 | at alpha= | 4 | deg
Re: | 100000 |  |  | Cd Min: | 0.01244 | at alpha= | -0.5 | deg
Mach: | 0.1 |  |  | Cl=0 at alpha= | -4.7766 | deg
|  |  |  | @ Cl=0.1, Cd= | 0.039321
|  |  |  | @ Cl=0.4, Cd= | 0.013318
|  |  |  | @ Cl=0.6, Cd= | 0.012987
alpha (deg) | Cl | Cd | Cm | Cl/Cd
-17 | -0.247 | 0.4151 | -0.03 | -0.595
-16.5 | -0.262 | 0.35478 | -0.03 | -0.739
-16 | -0.278 | 0.34522 | -0.03 | -0.805
-15.5 | -0.294 | 0.28389 | -0.03 | -1.035
-15 | -0.31 | 0.27009 | -0.031 | -1.146
-14.5 | -0.325 | 0.24243 | -0.031 | -1.34
-14 | -0.339 | 0.21768 | -0.031 | -1.559
-13.5 | -0.353 | 0.1978 | -0.031 | -1.782
-13 | -0.364 | 0.17694 | -0.032 | -2.057
-12.5 | -0.37 | 0.16105 | -0.032 | -2.299
-12 | -0.372 | 0.14534 | -0.033 | -2.561
-11.5 | -0.371 | 0.13614 | -0.032 | -2.726
-11 | -0.367 | 0.12178 | -0.033 | -3.011
-10.5 | -0.359 | 0.1106 | -0.034 | -3.242
-10 | -0.347 | 0.10137 | -0.035 | -3.419
-9.5 | -0.33 | 0.08941 | -0.036 | -3.696
-9 | -0.31 | 0.08162 | -0.037 | -3.799
-8.5 | -0.286 | 0.07579 | -0.038 | -3.768
-8 | -0.257 | 0.07059 | -0.038 | -3.64
-7.5 | -0.225 | 0.0647 | -0.038 | -3.473
-7 | -0.189 | 0.05939 | -0.039 | -3.184
-6.5 | -0.15 | 0.05456 | -0.04 | -2.756
-6 | -0.109 | 0.05145 | -0.04 | -2.12
-5.5 | -0.066 | 0.04811 | -0.041 | -1.365
-5 | -0.021 | 0.04529 | -0.042 | -0.454
-4.5 | 0.026 | 0.04251 | -0.043 | 0.601
-4 | 0.072 | 0.0404 | -0.044 | 1.794
-3.5 | 0.12 | 0.03855 | -0.045 | 3.113
-3 | 0.168 | 0.03712 | -0.046 | 4.524
-2.5 | 0.216 | 0.03573 | -0.051 | 6.058
-2 | 0.266 | 0.03441 | -0.057 | 7.72
-1.5 | 0.389 | 0.01332 | -0.115 | 29.222
-1 | 0.45 | 0.01331 | -0.115 | 33.82
-0.5 | 0.509 | 0.01244 | -0.116 | 40.883
0 | 0.55 | 0.01284 | -0.117 | 42.876
0.5 | 0.608 | 0.01301 | -0.118 | 46.712
1 | 0.665 | 0.01316 | -0.118 | 50.515
1.5 | 0.722 | 0.01338 | -0.119 | 53.955
2 | 0.776 | 0.01382 | -0.12 | 56.139
2.5 | 0.832 | 0.0141 | -0.121 | 58.982
3 | 0.886 | 0.01438 | -0.122 | 61.619
3.5 | 0.939 | 0.01479 | -0.122 | 63.506
4 | 0.992 | 0.01513 | -0.123 | 65.564
4.5 | 1.06 | 0.021 | -0.126 | 50.485
5 | 1.107 | 0.02181 | -0.127 | 50.764
5.5 | 0.948 | 0.04144 | -0.067 | 22.867
6 | 0.976 | 0.04491 | -0.057 | 21.725
6.5 | 1.003 | 0.04838 | -0.051 | 20.723
7 | 1.026 | 0.05243 | -0.048 | 19.576
7.5 | 1.045 | 0.05669 | -0.045 | 18.441
8 | 1.052 | 0.06238 | -0.043 | 16.865
8.5 | 1.051 | 0.06929 | -0.042 | 15.166
9 | 1.042 | 0.07425 | -0.041 | 14.03
9.5 | 1.025 | 0.082 | -0.039 | 12.499
10 | 1.001 | 0.08997 | -0.039 | 11.125

## 12. Re 100k Mach 0.10 (2)
BIGFOIL.COM POLAR EXPORT
NACA67-610 a=0.8
NACA67-610 a=0.8 |  |  |  | Cl Max: | 1.2473 | at alpha= | 10.5 | deg
XFOIL ncrit=9 |  |  |  | L/D Max: | 42.6519 | at alpha= | 7 | deg
Re: | 100000 |  |  | Cd Min: | 0.19001 | at alpha= | 15.5 | deg
Mach: | 0.1 |  |  | Cl=0 at alpha= | 0.49049 | deg
|  |  |  | @ Cl=0.1, Cd= | 0.028779
|  |  |  | @ Cl=0.4, Cd= | 0.037495
|  |  |  | @ Cl=0.6, Cd= | 0.039608
alpha (deg) | Cl | Cd | Cm | Cl/Cd
-12.5 | -0.4487 | 0.16184 | -0.0259 | -2.7725
-12 | -0.4492 | 0.15689 | -0.0256 | -2.8632
-11.5 | -0.4573 | 0.15365 | -0.0267 | -2.9762
-11 | -0.4746 | 0.15173 | -0.0286 | -3.1279
-10.5 | -0.4653 | 0.1419 | -0.0263 | -3.2791
-10 | -0.4579 | 0.13532 | -0.0239 | -3.3838
-9.5 | -0.461 | 0.12996 | -0.023 | -3.5472
-9 | -0.469 | 0.12505 | -0.0227 | -3.7505
-8.5 | -0.491 | 0.12154 | -0.0236 | -4.0398
-8 | -0.5231 | 0.11855 | -0.0234 | -4.4125
-7.5 | -0.5487 | 0.11376 | -0.0271 | -4.8233
-7 | -0.5334 | 0.1042 | -0.0171 | -5.119
-6.5 | -0.5401 | 0.09804 | -0.0169 | -5.509
-6 | -0.5408 | 0.09083 | -0.0248 | -5.954
-5.5 | -0.5346 | 0.08265 | -0.024 | -6.4682
-5 | -0.5083 | 0.07461 | -0.0321 | -6.8128
-4.5 | -0.4901 | 0.06795 | -0.0293 | -7.2127
-3.5 | -0.4174 | 0.05452 | -0.0349 | -7.6559
-3 | -0.38 | 0.0497 | -0.0358 | -7.6459
-2 | -0.2539 | 0.03829 | -0.0398 | -6.631
-1.5 | -0.1956 | 0.03326 | -0.039 | -5.8809
-1 | -0.143 | 0.03095 | -0.0378 | -4.6204
-0.5 | -0.0941 | 0.02968 | -0.0368 | -3.1705
0 | -0.0464 | 0.02904 | -0.0359 | -1.5978
0.5 | 0.0009 | 0.02885 | -0.0352 | 0.031196
1 | 0.0541 | 0.02733 | -0.0348 | 1.9795
1.5 | 0.0949 | 0.0286 | -0.0341 | 3.3182
2 | 0.1367 | 0.03007 | -0.0338 | 4.5461
3.5 | 0.3975 | 0.03746 | -0.0563 | 10.6113
4 | 0.4698 | 0.03847 | -0.06 | 12.2121
4.5 | 0.5345 | 0.03919 | -0.0622 | 13.6387
5 | 0.6019 | 0.03962 | -0.0645 | 15.1918
5.5 | 0.6861 | 0.03928 | -0.0685 | 17.4669
6 | 0.7622 | 0.03724 | -0.0696 | 20.4672
6.5 | 0.8791 | 0.02917 | -0.0707 | 30.1371
7 | 0.9618 | 0.02255 | -0.0638 | 42.6519
7.5 | 0.9619 | 0.02736 | -0.0557 | 35.1572
8 | 0.9995 | 0.03051 | -0.0528 | 32.7598
8.5 | 1.1003 | 0.03548 | -0.059 | 31.0118
9 | 1.2002 | 0.044 | -0.0662 | 27.2773
9.5 | 1.2336 | 0.05176 | -0.0621 | 23.8331
10 | 1.2428 | 0.05992 | -0.0557 | 20.741
10.5 | 1.2473 | 0.06771 | -0.0491 | 18.4212
11 | 1.1816 | 0.07445 | -0.0342 | 15.8711
12.5 | 0.9226 | 0.13224 | -0.0483 | 6.9767
13 | 0.9111 | 0.14347 | -0.053 | 6.3505
13.5 | 0.935 | 0.15207 | -0.0515 | 6.1485
14 | 0.9434 | 0.16125 | -0.0531 | 5.8505
14.5 | 0.909 | 0.17243 | -0.0655 | 5.2717
15 | 0.9138 | 0.18134 | -0.0695 | 5.0392
15.5 | 0.9494 | 0.19001 | -0.0662 | 4.9966

## 13. Re 100k Mach 0.25 (1)
BIGFOIL.COM POLAR EXPORT
NACA67-610 a=0.8
NACA67-610 a=0.8 |  |  |  | Cl Max: | 1.133 | at alpha= | 5 | deg
JavaFoil+Calcfoil stall+Eppler ext transition |  |  |  | L/D Max: | 63.801 | at alpha= | 3.5 | deg
Re: | 100000 |  |  | Cd Min: | 0.01262 | at alpha= | -0.5 | deg
Mach: | 0.25 |  |  | Cl=0 at alpha= | -4.7766 | deg
|  |  |  | @ Cl=0.1, Cd= | 0.039813
|  |  |  | @ Cl=0.4, Cd= | 0.01349
|  |  |  | @ Cl=0.6, Cd= | 0.01332
alpha (deg) | Cl | Cd | Cm | Cl/Cd
-15 | -0.058 | 0.42295 | -0.036 | -0.138
-14.5 | -0.056 | 0.3332 | -0.036 | -0.167
-14 | -0.053 | 0.30344 | -0.036 | -0.174
-13.5 | -0.107 | 0.58663 | -0.034 | -0.183
-13 | -0.166 | 0.3758 | -0.035 | -0.443
-12.5 | -0.205 | 0.28212 | -0.035 | -0.728
-12 | -0.235 | 0.22116 | -0.034 | -1.063
-11.5 | -0.259 | 0.18658 | -0.035 | -1.388
-11 | -0.277 | 0.15679 | -0.035 | -1.768
-10.5 | -0.289 | 0.14052 | -0.033 | -2.058
-10 | -0.295 | 0.12326 | -0.034 | -2.39
-9.5 | -0.293 | 0.10769 | -0.035 | -2.722
-9 | -0.285 | 0.09387 | -0.038 | -3.035
-8.5 | -0.27 | 0.08437 | -0.038 | -3.197
-8 | -0.248 | 0.07435 | -0.039 | -3.337
-7.5 | -0.221 | 0.0694 | -0.039 | -3.18
-7 | -0.188 | 0.06168 | -0.04 | -3.05
-6.5 | -0.151 | 0.0567 | -0.041 | -2.665
-6 | -0.11 | 0.05314 | -0.041 | -2.078
-5.5 | -0.067 | 0.0493 | -0.042 | -1.356
-5 | -0.021 | 0.04615 | -0.043 | -0.455
-4.5 | 0.026 | 0.04323 | -0.044 | 0.605
-4 | 0.074 | 0.04089 | -0.045 | 1.816
-3.5 | 0.123 | 0.03886 | -0.046 | 3.166
-3 | 0.172 | 0.03742 | -0.047 | 4.606
-2.5 | 0.222 | 0.03601 | -0.051 | 6.169
-2 | 0.273 | 0.03455 | -0.058 | 7.897
-1.5 | 0.4 | 0.01349 | -0.118 | 29.641
-1 | 0.463 | 0.01347 | -0.119 | 34.348
-0.5 | 0.522 | 0.01262 | -0.119 | 41.374
0 | 0.565 | 0.01348 | -0.12 | 41.936
0.5 | 0.624 | 0.01321 | -0.121 | 47.257
1 | 0.683 | 0.0134 | -0.122 | 50.959
1.5 | 0.742 | 0.01364 | -0.122 | 54.386
2 | 0.797 | 0.0139 | -0.123 | 57.334
2.5 | 0.854 | 0.01437 | -0.124 | 59.413
3 | 0.91 | 0.01469 | -0.125 | 61.929
3.5 | 0.964 | 0.01511 | -0.126 | 63.801
4 | 1.036 | 0.02085 | -0.129 | 49.682
4.5 | 1.086 | 0.02167 | -0.13 | 50.126
5 | 1.133 | 0.02259 | -0.131 | 50.125
5.5 | 0.965 | 0.04249 | -0.062 | 22.704
6 | 0.993 | 0.04572 | -0.056 | 21.714
6.5 | 1.016 | 0.04959 | -0.05 | 20.493
7 | 1.034 | 0.05402 | -0.046 | 19.146
7.5 | 1.046 | 0.0599 | -0.045 | 17.455
8 | 1.038 | 0.06638 | -0.043 | 15.643
8.5 | 1.018 | 0.0754 | -0.042 | 13.505
9 | 0.985 | 0.08172 | -0.04 | 12.051
9.5 | 0.938 | 0.09261 | -0.039 | 10.128
10 | 0.878 | 0.10967 | -0.037 | 8.008

## 14. Re 100k Mach 0.25 (2)
BIGFOIL.COM POLAR EXPORT
NACA67-610 a=0.8
NACA67-610 a=0.8 |  |  |  | Cl Max: | 1.226 | at alpha= | 10 | deg
XFOIL ncrit=9 |  |  |  | L/D Max: | 37.8193 | at alpha= | 7 | deg
Re: | 100000 |  |  | Cd Min: | 0.18626 | at alpha= | 15 | deg
Mach: | 0.25 |  |  | Cl=0 at alpha= | 0.54668 | deg
|  |  |  | @ Cl=0.1, Cd= | 0.02941
|  |  |  | @ Cl=0.4, Cd= | 0.037783
|  |  |  | @ Cl=0.6, Cd= | 0.039908
alpha (deg) | Cl | Cd | Cm | Cl/Cd
-11 | -0.4808 | 0.15653 | -0.03 | -3.0716
-10.5 | -0.4517 | 0.14318 | -0.0248 | -3.1548
-10 | -0.452 | 0.13777 | -0.0239 | -3.2808
-9.5 | -0.4574 | 0.1327 | -0.0236 | -3.4469
-9 | -0.474 | 0.12935 | -0.0248 | -3.6645
-8.5 | -0.501 | 0.12668 | -0.0261 | -3.9548
-8 | -0.4868 | 0.11663 | -0.0221 | -4.1739
-7.5 | -0.4895 | 0.11092 | -0.0193 | -4.4131
-7 | -0.5083 | 0.10627 | -0.0171 | -4.7831
-6.5 | -0.5356 | 0.1015 | -0.0186 | -5.2768
-6 | -0.5437 | 0.09455 | -0.0287 | -5.7504
-5.5 | -0.5367 | 0.08717 | -0.0195 | -6.1569
-5 | -0.5222 | 0.07859 | -0.027 | -6.6446
-4.5 | -0.4936 | 0.07153 | -0.0323 | -6.9006
-4 | -0.4651 | 0.06424 | -0.0334 | -7.24
-3.5 | -0.4354 | 0.05754 | -0.033 | -7.5669
-1.5 | -0.2094 | 0.03464 | -0.0397 | -6.045
-1 | -0.1547 | 0.03201 | -0.0387 | -4.8329
-0.5 | -0.1032 | 0.03051 | -0.0377 | -3.3825
0 | -0.0539 | 0.02983 | -0.0367 | -1.8069
0.5 | -0.0052 | 0.02958 | -0.0359 | -0.17579
1 | 0.0505 | 0.0278 | -0.0356 | 1.8165
1.5 | 0.0927 | 0.02912 | -0.0347 | 3.1834
2 | 0.1506 | 0.03142 | -0.0372 | 4.7931
3 | 0.3336 | 0.037 | -0.054 | 9.0162
3.5 | 0.4167 | 0.03798 | -0.059 | 10.9716
4 | 0.4831 | 0.03892 | -0.0614 | 12.4126
4.5 | 0.5489 | 0.03966 | -0.0635 | 13.8401
5 | 0.623 | 0.04002 | -0.0664 | 15.5672
5.5 | 0.7034 | 0.0395 | -0.0693 | 17.8076
6 | 0.7878 | 0.0365 | -0.07 | 21.5836
6.5 | 0.8939 | 0.02864 | -0.0683 | 31.2116
7 | 0.9504 | 0.02513 | -0.0586 | 37.8193
7.5 | 0.9659 | 0.029 | -0.0524 | 33.3069
8 | 1.0229 | 0.03264 | -0.0516 | 31.3388
8.5 | 1.1349 | 0.0386 | -0.058 | 29.4016
9 | 1.206 | 0.04739 | -0.0604 | 25.4484
9.5 | 1.2199 | 0.05465 | -0.0538 | 22.322
10 | 1.226 | 0.06395 | -0.0479 | 19.1712
10.5 | 1.2008 | 0.06873 | -0.0376 | 17.4713
11 | 1.1269 | 0.07586 | -0.0261 | 14.855
11.5 | 1.0867 | 0.08528 | -0.0223 | 12.7427
12 | 0.9166 | 0.09088 | -0.0155 | 10.0858
12.5 | 0.8685 | 0.10206 | -0.0191 | 8.5097
13 | 0.9508 | 0.14689 | -0.0486 | 6.4729
13.5 | 0.923 | 0.15747 | -0.0576 | 5.8614
14 | 0.9086 | 0.16798 | -0.0651 | 5.409
14.5 | 0.9144 | 0.17746 | -0.069 | 5.1527
15 | 0.9352 | 0.18626 | -0.0697 | 5.0209

## 15. Re 100k Mach 0.50 (1)
BIGFOIL.COM POLAR EXPORT
NACA67-610 a=0.8
NACA67-610 a=0.8 |  |  |  | Cl Max: | 1.296 | at alpha= | 20 | deg
JavaFoil+Calcfoil stall+Eppler ext transition |  |  |  | L/D Max: | 65.037 | at alpha= | 3.5 | deg
Re: | 100000 |  |  | Cd Min: | 0.01347 | at alpha= | -0.5 | deg
Mach: | 0.5 |  |  | Cl=0 at alpha= | -4.78 | deg
|  |  |  | @ Cl=0.1, Cd= | 0.042863
|  |  |  | @ Cl=0.4, Cd= | 0.029619
|  |  |  | @ Cl=0.6, Cd= | 0.013827
alpha (deg) | Cl | Cd | Cm | Cl/Cd
-20 | -0.821 | 0.32529 | -0.053 | -2.524
-19.5 | -0.795 | 0.31977 | -0.054 | -2.485
-19 | -0.768 | 0.31605 | -0.054 | -2.431
-18.5 | -0.74 | 0.30223 | -0.052 | -2.449
-18 | -0.713 | 0.29401 | -0.052 | -2.426
-17.5 | -0.687 | 0.28261 | -0.052 | -2.43
-17 | -0.66 | 0.27762 | -0.053 | -2.378
-16.5 | -0.634 | 0.2921 | -0.053 | -2.169
-16 | -0.607 | 0.27366 | -0.053 | -2.218
-15.5 | -0.58 | 0.26978 | -0.054 | -2.151
-15 | -0.552 | 0.24265 | -0.052 | -2.277
-14.5 | -0.525 | 0.22961 | -0.051 | -2.288
-14 | -0.498 | 0.24152 | -0.051 | -2.064
-13.5 | -0.472 | 0.21984 | -0.052 | -2.146
-13 | -0.445 | 0.23412 | -0.052 | -1.9
-12.5 | -0.418 | 0.22852 | -0.052 | -1.829
-12 | -0.391 | 0.2248 | -0.053 | -1.739
-11.5 | -0.363 | 0.19658 | -0.05 | -1.849
-11 | -0.336 | 0.18928 | -0.049 | -1.777
-10.5 | -0.309 | 0.186 | -0.049 | -1.664
-10 | -0.282 | 0.18024 | -0.05 | -1.567
-9.5 | -0.255 | 0.17801 | -0.05 | -1.435
-9 | -0.228 | 0.17514 | -0.05 | -1.304
-8.5 | -0.201 | 0.15446 | -0.045 | -1.302
-8 | -0.174 | 0.15001 | -0.046 | -1.161
-7.5 | -0.147 | 0.13886 | -0.046 | -1.06
-7 | -0.12 | 0.13737 | -0.047 | -0.875
-6.5 | -0.093 | 0.13145 | -0.047 | -0.708
-6 | -0.066 | 0.12516 | -0.041 | -0.528
-5.5 | -0.066 | 0.06355 | -0.046 | -1.032
-5 | -0.022 | 0.05271 | -0.047 | -0.415
-4.5 | 0.028 | 0.04824 | -0.047 | 0.581
-4 | 0.081 | 0.04392 | -0.048 | 1.844
-3.5 | 0.136 | 0.04086 | -0.05 | 3.317
-3 | 0.191 | 0.03885 | -0.051 | 4.916
-2.5 | 0.247 | 0.03735 | -0.053 | 6.609
-2 | 0.303 | 0.03595 | -0.06 | 8.443
-1.5 | 0.36 | 0.03488 | -0.066 | 10.332
-1 | 0.517 | 0.01423 | -0.132 | 36.349
-0.5 | 0.581 | 0.01347 | -0.132 | 43.134
0 | 0.631 | 0.01441 | -0.133 | 43.803
0.5 | 0.697 | 0.01461 | -0.134 | 47.677
1 | 0.762 | 0.01484 | -0.136 | 51.383
1.5 | 0.828 | 0.01515 | -0.137 | 54.64
2 | 0.889 | 0.0151 | -0.137 | 58.856
2.5 | 0.951 | 0.01547 | -0.138 | 61.488
3 | 1.013 | 0.01597 | -0.139 | 63.423
3.5 | 1.071 | 0.01647 | -0.14 | 65.037
4 | 1.145 | 0.02363 | -0.144 | 48.44
4.5 | 1.193 | 0.02486 | -0.145 | 47.983
5 | 1.009 | 0.04256 | -0.065 | 23.713
5.5 | 1.019 | 0.06041 | -0.058 | 16.876
6 | 0.998 | 0.05353 | -0.049 | 18.636
6.5 | 0.873 | 0.06908 | -0.047 | 12.641
7 | 0.627 | 0.13545 | -0.046 | 4.628
7.5 | 0.653 | 0.1513 | -0.055 | 4.319
8 | 0.679 | 0.15299 | -0.055 | 4.441
8.5 | 0.705 | 0.14668 | -0.057 | 4.809
9 | 0.732 | 0.18022 | -0.064 | 4.062
9.5 | 0.758 | 0.17907 | -0.064 | 4.232
10 | 0.784 | 0.18076 | -0.065 | 4.335
10.5 | 0.81 | 0.19458 | -0.068 | 4.161
11 | 0.836 | 0.19796 | -0.073 | 4.225
11.5 | 0.862 | 0.21777 | -0.073 | 3.958
12 | 0.887 | 0.21805 | -0.074 | 4.07
12.5 | 0.913 | 0.21766 | -0.075 | 4.195
13 | 0.94 | 0.23771 | -0.081 | 3.955
13.5 | 0.965 | 0.24226 | -0.081 | 3.985
14 | 0.991 | 0.25049 | -0.082 | 3.955
14.5 | 1.016 | 0.25441 | -0.083 | 3.994
15 | 1.043 | 0.29585 | -0.087 | 3.526
15.5 | 1.068 | 0.2809 | -0.088 | 3.803
16 | 1.093 | 0.28539 | -0.089 | 3.83
16.5 | 1.118 | 0.30039 | -0.09 | 3.722
17 | 1.146 | 0.31601 | -0.095 | 3.626
17.5 | 1.17 | 0.31464 | -0.095 | 3.72
18 | 1.195 | 0.33029 | -0.095 | 3.618
18.5 | 1.22 | 0.34312 | -0.096 | 3.555
19 | 1.248 | 0.34352 | -0.101 | 3.633
19.5 | 1.272 | 0.34859 | -0.101 | 3.649
20 | 1.296 | 0.3624 | -0.102 | 3.577

## 16. Re 100k Mach 0.50 (2)
BIGFOIL.COM POLAR EXPORT
NACA67-610 a=0.8
NACA67-610 a=0.8 |  |  |  | Cl Max: | 1.1426 | at alpha= | 20 | deg
XFOIL ncrit=9 |  |  |  | L/D Max: | 35.9472 | at alpha= | 6.5 | deg
Re: | 100000 |  |  | Cd Min: | 0.29303 | at alpha= | 20 | deg
Mach: | 0.5 |  |  | Cl=0 at alpha= | 0.75 | deg
|  |  |  | @ Cl=0.1, Cd= | 0.033137
|  |  |  | @ Cl=0.4, Cd= | 0.039115
|  |  |  | @ Cl=0.6, Cd= | 0.041474
alpha (deg) | Cl | Cd | Cm | Cl/Cd
-20 | -0.5497 | 0.26314 | -0.0322 | -2.089
-19.5 | -0.5368 | 0.25034 | -0.0301 | -2.1443
-19 | -0.5307 | 0.24482 | -0.0292 | -2.1677
-18.5 | -0.525 | 0.23993 | -0.0286 | -2.1881
-18 | -0.5191 | 0.23507 | -0.0283 | -2.2083
-17.5 | -0.5133 | 0.2303 | -0.0282 | -2.2288
-17 | -0.5086 | 0.22658 | -0.0286 | -2.2447
-16.5 | -0.5095 | 0.22601 | -0.0298 | -2.2543
-16 | -0.5134 | 0.22573 | -0.0309 | -2.2744
-15.5 | -0.4944 | 0.21172 | -0.0292 | -2.3352
-15 | -0.4842 | 0.20402 | -0.028 | -2.3733
-14.5 | -0.4774 | 0.19827 | -0.0276 | -2.4078
-14 | -0.4717 | 0.1928 | -0.0274 | -2.4466
-13.5 | -0.467 | 0.18768 | -0.0275 | -2.4883
-13 | -0.469 | 0.18495 | -0.0287 | -2.5358
-12.5 | -0.4802 | 0.18428 | -0.0302 | -2.6058
-12 | -0.4566 | 0.17093 | -0.0274 | -2.6713
-11.5 | -0.4503 | 0.16474 | -0.0264 | -2.7334
-11 | -0.4483 | 0.15935 | -0.0262 | -2.8133
-10.5 | -0.4566 | 0.15635 | -0.0273 | -2.9204
-10 | -0.4748 | 0.15483 | -0.0293 | -3.0666
-9.5 | -0.4479 | 0.14216 | -0.0251 | -3.1507
-9 | -0.446 | 0.13632 | -0.0239 | -3.2717
-8.5 | -0.4553 | 0.13193 | -0.0242 | -3.4511
-8 | -0.4837 | 0.13025 | -0.0263 | -3.7136
-7.5 | -0.4584 | 0.11949 | -0.0211 | -3.8363
-7 | -0.4778 | 0.11563 | -0.0211 | -4.1321
-6.5 | -0.5274 | 0.11438 | -0.0218 | -4.6109
-6 | -0.4959 | 0.10364 | -0.0156 | -4.7848
-5.5 | -0.5293 | 0.09968 | -0.0175 | -5.31
-5 | -0.5298 | 0.092 | -0.0152 | -5.7587
-4.5 | -0.5304 | 0.08566 | -0.0238 | -6.1919
-4 | -0.5148 | 0.07832 | -0.026 | -6.573
-3.5 | -0.4955 | 0.0702 | -0.025 | -7.0584
-3 | -0.4699 | 0.06326 | -0.0252 | -7.4281
-2.5 | -0.4367 | 0.05685 | -0.0259 | -7.6816
-1.5 | -0.2721 | 0.04141 | -0.041 | -6.5709
-1 | -0.2113 | 0.0373 | -0.0416 | -5.6649
-0.5 | -0.1482 | 0.03455 | -0.0412 | -4.2894
0 | -0.0898 | 0.03318 | -0.0403 | -2.7064
0.5 | -0.0328 | 0.03255 | -0.0393 | -1.0077
1 | 0.0328 | 0.03299 | -0.0403 | 0.99424
1.5 | 0.1196 | 0.03318 | -0.0448 | 3.6046
2 | 0.2375 | 0.03614 | -0.0561 | 6.5717
2.5 | 0.3249 | 0.0377 | -0.061 | 8.618
3 | 0.3985 | 0.03909 | -0.0638 | 10.1944
3.5 | 0.4723 | 0.04031 | -0.0664 | 11.7167
4 | 0.5368 | 0.04115 | -0.0673 | 13.045
5 | 0.6813 | 0.04189 | -0.0696 | 16.264
5.5 | 0.7744 | 0.04044 | -0.0711 | 19.1494
6 | 0.8821 | 0.03352 | -0.0672 | 26.3156
6.5 | 0.9659 | 0.02687 | -0.0556 | 35.9472
7 | 0.9598 | 0.03195 | -0.0462 | 30.0407
7.5 | 1.0087 | 0.03539 | -0.0417 | 28.5024
8 | 1.102 | 0.04082 | -0.0418 | 26.9966
8.5 | 1.1415 | 0.04779 | -0.0377 | 23.8858
9 | 1.1296 | 0.05491 | -0.0303 | 20.5718
9.5 | 1.1028 | 0.06289 | -0.0241 | 17.5354
10 | 1.0672 | 0.07209 | -0.0206 | 14.8037
10.5 | 1.0276 | 0.08296 | -0.021 | 12.3867
11 | 0.9912 | 0.09566 | -0.0256 | 10.3617
11.5 | 0.9653 | 0.10965 | -0.0328 | 8.8035
12 | 0.9331 | 0.13028 | -0.0484 | 7.1623
12.5 | 0.9281 | 0.14441 | -0.0561 | 6.4268
13 | 0.9169 | 0.16649 | -0.0717 | 5.5072
13.5 | 0.9486 | 0.17753 | -0.072 | 5.3433
14 | 0.9498 | 0.18616 | -0.0782 | 5.1021
14.5 | 0.9494 | 0.19512 | -0.0855 | 4.8657
15 | 0.9877 | 0.20782 | -0.0852 | 4.7527
15.5 | 0.9806 | 0.21341 | -0.0945 | 4.5949
16 | 0.9954 | 0.22251 | -0.0997 | 4.4735
16.5 | 1.0384 | 0.23774 | -0.0983 | 4.3678
17 | 1.0294 | 0.24026 | -0.1098 | 4.2845
17.5 | 1.0529 | 0.2498 | -0.1131 | 4.215
18 | 1.0721 | 0.26017 | -0.118 | 4.1208
18.5 | 1.0847 | 0.26671 | -0.1255 | 4.067
19 | 1.1207 | 0.2838 | -0.1254 | 3.9489
19.5 | 1.1236 | 0.28463 | -0.136 | 3.9476
20 | 1.1426 | 0.29303 | -0.1415 | 3.8993

## 17. Re 250k Mach 0.00 (1)
BIGFOIL.COM POLAR EXPORT
NACA67-610 a=0.8
NACA67-610 a=0.8 |  |  |  | Cl Max: | 1.223 | at alpha= | 6.5 | deg
JavaFoil+Calcfoil stall+Eppler ext transition |  |  |  | L/D Max: | 99.26 | at alpha= | 4 | deg
Re: | 250000 |  |  | Cd Min: | 0.00797 | at alpha= | -0.5 | deg
Mach: | 0 |  |  | Cl=0 at alpha= | -4.7778 | deg
|  |  |  | @ Cl=0.1, Cd= | 0.035444
|  |  |  | @ Cl=0.4, Cd= | 0.0097229
|  |  |  | @ Cl=0.6, Cd= | 0.0086704
alpha (deg) | Cl | Cd | Cm | Cl/Cd
-17.5 | -0.273 | 0.24279 | -0.032 | -1.126
-17 | -0.287 | 0.23828 | -0.033 | -1.204
-16.5 | -0.3 | 0.24146 | -0.031 | -1.244
-16 | -0.314 | 0.21499 | -0.032 | -1.462
-15.5 | -0.328 | 0.20346 | -0.032 | -1.612
-15 | -0.341 | 0.18684 | -0.032 | -1.827
-14.5 | -0.354 | 0.1752 | -0.033 | -2.021
-14 | -0.366 | 0.15894 | -0.032 | -2.302
-13.5 | -0.376 | 0.14694 | -0.032 | -2.56
-13 | -0.385 | 0.13528 | -0.033 | -2.843
-12.5 | -0.388 | 0.12508 | -0.033 | -3.102
-12 | -0.387 | 0.11577 | -0.034 | -3.346
-11.5 | -0.384 | 0.10417 | -0.035 | -3.684
-11 | -0.377 | 0.09774 | -0.036 | -3.856
-10.5 | -0.367 | 0.08914 | -0.036 | -4.112
-10 | -0.353 | 0.08385 | -0.037 | -4.205
-9.5 | -0.335 | 0.07523 | -0.038 | -4.45
-9 | -0.313 | 0.06908 | -0.038 | -4.53
-8.5 | -0.287 | 0.06382 | -0.038 | -4.502
-8 | -0.258 | 0.06071 | -0.038 | -4.248
-7.5 | -0.225 | 0.05651 | -0.039 | -3.982
-7 | -0.189 | 0.05185 | -0.04 | -3.646
-6.5 | -0.15 | 0.04839 | -0.04 | -3.102
-6 | -0.109 | 0.04571 | -0.041 | -2.38
-5.5 | -0.065 | 0.04282 | -0.042 | -1.529
-5 | -0.02 | 0.04047 | -0.043 | -0.507
-4.5 | 0.025 | 0.0383 | -0.044 | 0.665
-4 | 0.072 | 0.03643 | -0.045 | 1.982
-3.5 | 0.12 | 0.03474 | -0.048 | 3.441
-3 | 0.168 | 0.03322 | -0.052 | 5.044
-2.5 | 0.268 | 0.00991 | -0.113 | 27.01
-2 | 0.328 | 0.00979 | -0.114 | 33.45
-1.5 | 0.387 | 0.00974 | -0.115 | 39.781
-1 | 0.448 | 0.00966 | -0.116 | 46.376
-0.5 | 0.507 | 0.00797 | -0.116 | 63.598
0 | 0.551 | 0.00855 | -0.117 | 64.402
0.5 | 0.608 | 0.00869 | -0.118 | 69.955
1 | 0.665 | 0.00879 | -0.119 | 75.677
1.5 | 0.722 | 0.00896 | -0.119 | 80.615
2 | 0.776 | 0.00912 | -0.12 | 85.128
2.5 | 0.831 | 0.00928 | -0.121 | 89.552
3 | 0.886 | 0.0095 | -0.122 | 93.232
3.5 | 0.939 | 0.00975 | -0.122 | 96.353
4 | 0.992 | 0.00999 | -0.123 | 99.26
4.5 | 1.058 | 0.01719 | -0.126 | 61.524
5 | 1.105 | 0.01793 | -0.127 | 61.62
5.5 | 1.148 | 0.01871 | -0.128 | 61.36
6 | 1.188 | 0.01957 | -0.128 | 60.686
6.5 | 1.223 | 0.0203 | -0.129 | 60.236
7 | 1.026 | 0.04765 | -0.057 | 21.541
7.5 | 1.046 | 0.05147 | -0.052 | 20.313
8 | 1.054 | 0.05552 | -0.048 | 18.974
8.5 | 1.054 | 0.06007 | -0.044 | 17.553
9 | 1.048 | 0.06496 | -0.043 | 16.137
9.5 | 1.035 | 0.071 | -0.042 | 14.577
10 | 1.015 | 0.07507 | -0.042 | 13.521
10.5 | 0.989 | 0.08303 | -0.042 | 11.913
11 | 0.958 | 0.08955 | -0.041 | 10.698
11.5 | 0.923 | 0.0996 | -0.04 | 9.262

## 18. Re 250k Mach 0.00 (2)
BIGFOIL.COM POLAR EXPORT
NACA67-610 a=0.8
NACA67-610 a=0.8 |  |  |  | Cl Max: | 1.2493 | at alpha= | 10.5 | deg
XFOIL ncrit=9 |  |  |  | L/D Max: | 73.7594 | at alpha= | 6 | deg
Re: | 250000 |  |  | Cd Min: | 0.17425 | at alpha= | 15.5 | deg
Mach: | 0 |  |  | Cl=0 at alpha= | -2.0096 | deg
|  |  |  | @ Cl=0.1, Cd= | 0.025248
|  |  |  | @ Cl=0.4, Cd= | 0.022984
|  |  |  | @ Cl=0.6, Cd= | 0.023071
alpha (deg) | Cl | Cd | Cm | Cl/Cd
-12.5 | -0.3326 | 0.14164 | -0.0691 | -2.3482
-12 | -0.3124 | 0.13405 | -0.0685 | -2.3305
-11.5 | -0.3 | 0.12806 | -0.0708 | -2.3427
-11 | -0.2875 | 0.12187 | -0.074 | -2.3591
-10.5 | -0.3016 | 0.11843 | -0.0697 | -2.5467
-10 | -0.309 | 0.11413 | -0.0702 | -2.7074
-9.5 | -0.3133 | 0.10926 | -0.0747 | -2.8675
-9 | -0.3112 | 0.10363 | -0.078 | -3.003
-8.5 | -0.4896 | 0.11592 | -0.0184 | -4.2236
-8 | -0.5093 | 0.11128 | -0.0191 | -4.5767
-7.5 | -0.5158 | 0.10508 | -0.0274 | -4.9086
-7 | -0.4934 | 0.09543 | -0.0401 | -5.1703
-6.5 | -0.4954 | 0.08539 | -0.0393 | -5.8016
-5.5 | -0.4334 | 0.06956 | -0.0513 | -6.2306
-5 | -0.3781 | 0.06221 | -0.0581 | -6.0778
-4.5 | -0.3108 | 0.05092 | -0.0682 | -6.1037
-4 | -0.2347 | 0.0431 | -0.075 | -5.4455
-3.5 | -0.1914 | 0.0394 | -0.0745 | -4.8579
-3 | -0.116 | 0.03564 | -0.0795 | -3.2548
-2.5 | -0.0666 | 0.02904 | -0.0752 | -2.2934
-2 | 0.0013 | 0.02705 | -0.0772 | 0.048059
-1 | 0.1114 | 0.02504 | -0.0773 | 4.4489
-0.5 | 0.1589 | 0.02462 | -0.0762 | 6.4541
0 | 0.2263 | 0.02213 | -0.079 | 10.2259
0.5 | 0.294 | 0.02257 | -0.0816 | 13.0261
1 | 0.341 | 0.02278 | -0.0805 | 14.9693
2 | 0.4597 | 0.02319 | -0.0827 | 19.8232
2.5 | 0.5089 | 0.02333 | -0.0818 | 21.8131
3 | 0.5792 | 0.02319 | -0.0846 | 24.9763
3.5 | 0.6384 | 0.02285 | -0.0851 | 27.9387
4 | 0.6987 | 0.02222 | -0.0856 | 31.4446
4.5 | 0.7841 | 0.01972 | -0.0889 | 39.7617
5 | 0.876 | 0.01584 | -0.0922 | 55.303
6 | 0.981 | 0.0133 | -0.0865 | 73.7594
6.5 | 0.9545 | 0.01705 | -0.0733 | 55.9824
7 | 0.9642 | 0.02011 | -0.0667 | 47.9463
7.5 | 0.9893 | 0.02225 | -0.0623 | 44.4629
8 | 1.017 | 0.02457 | -0.0585 | 41.3919
8.5 | 1.0539 | 0.02653 | -0.0559 | 39.7248
9 | 1.1076 | 0.02957 | -0.0557 | 37.4569
9.5 | 1.1846 | 0.03462 | -0.0596 | 34.2172
10 | 1.2301 | 0.03946 | -0.058 | 31.1733
10.5 | 1.2493 | 0.04414 | -0.0529 | 28.3031
11 | 1.2472 | 0.05135 | -0.0456 | 24.2882
11.5 | 1.2176 | 0.06025 | -0.0364 | 20.2091
12 | 1.1789 | 0.06878 | -0.0289 | 17.1402
13.5 | 0.7903 | 0.12834 | -0.042 | 6.1579
14 | 0.7719 | 0.13956 | -0.0484 | 5.531
14.5 | 0.9293 | 0.1576 | -0.0591 | 5.8966
15 | 0.9318 | 0.16745 | -0.0639 | 5.5646
15.5 | 0.943 | 0.17425 | -0.066 | 5.4118

## 19. Re 250k Mach 0.10 (1)
BIGFOIL.COM POLAR EXPORT
NACA67-610 a=0.8
NACA67-610 a=0.8 |  |  |  | Cl Max: | 1.226 | at alpha= | 6.5 | deg
JavaFoil+Calcfoil stall+Eppler ext transition |  |  |  | L/D Max: | 99.368 | at alpha= | 4 | deg
Re: | 250000 |  |  | Cd Min: | 0.008 | at alpha= | -0.5 | deg
Mach: | 0.1 |  |  | Cl=0 at alpha= | -4.7766 | deg
|  |  |  | @ Cl=0.1, Cd= | 0.035541
|  |  |  | @ Cl=0.4, Cd= | 0.0097238
|  |  |  | @ Cl=0.6, Cd= | 0.0086729
alpha (deg) | Cl | Cd | Cm | Cl/Cd
-17 | -0.247 | 0.24386 | -0.033 | -1.013
-16.5 | -0.262 | 0.22656 | -0.033 | -1.158
-16 | -0.278 | 0.21964 | -0.033 | -1.266
-15.5 | -0.294 | 0.22164 | -0.032 | -1.326
-15 | -0.31 | 0.19255 | -0.033 | -1.609
-14.5 | -0.325 | 0.17345 | -0.033 | -1.874
-14 | -0.339 | 0.17001 | -0.033 | -1.997
-13.5 | -0.353 | 0.15534 | -0.032 | -2.27
-13 | -0.364 | 0.13951 | -0.033 | -2.61
-12.5 | -0.37 | 0.12917 | -0.033 | -2.867
-12 | -0.372 | 0.11738 | -0.034 | -3.172
-11.5 | -0.371 | 0.11085 | -0.034 | -3.348
-11 | -0.367 | 0.10044 | -0.035 | -3.652
-10.5 | -0.359 | 0.09111 | -0.036 | -3.937
-10 | -0.347 | 0.08455 | -0.037 | -4.1
-9.5 | -0.331 | 0.07655 | -0.038 | -4.317
-9 | -0.31 | 0.07036 | -0.038 | -4.408
-8.5 | -0.286 | 0.06442 | -0.039 | -4.433
-8 | -0.257 | 0.0613 | -0.039 | -4.193
-7.5 | -0.225 | 0.05664 | -0.039 | -3.968
-7 | -0.189 | 0.05196 | -0.04 | -3.639
-6.5 | -0.15 | 0.04842 | -0.041 | -3.106
-6 | -0.109 | 0.04576 | -0.041 | -2.384
-5.5 | -0.066 | 0.04303 | -0.042 | -1.527
-5 | -0.021 | 0.04053 | -0.043 | -0.508
-4.5 | 0.026 | 0.03828 | -0.044 | 0.668
-4 | 0.073 | 0.0365 | -0.045 | 1.986
-3.5 | 0.12 | 0.03483 | -0.047 | 3.448
-3 | 0.168 | 0.03328 | -0.052 | 5.058
-2.5 | 0.269 | 0.00999 | -0.114 | 26.943
-2 | 0.329 | 0.00987 | -0.115 | 33.349
-1.5 | 0.389 | 0.00974 | -0.115 | 39.969
-1 | 0.45 | 0.00965 | -0.116 | 46.67
-0.5 | 0.51 | 0.008 | -0.117 | 63.73
0 | 0.553 | 0.0086 | -0.118 | 64.337
0.5 | 0.611 | 0.00869 | -0.118 | 70.263
1 | 0.668 | 0.00883 | -0.119 | 75.733
1.5 | 0.725 | 0.00897 | -0.12 | 80.855
2 | 0.78 | 0.00915 | -0.121 | 85.25
2.5 | 0.836 | 0.00932 | -0.122 | 89.692
3 | 0.89 | 0.00952 | -0.122 | 93.545
3.5 | 0.943 | 0.00978 | -0.123 | 96.482
4 | 0.996 | 0.01003 | -0.124 | 99.368
4.5 | 1.062 | 0.01729 | -0.127 | 61.456
5 | 1.109 | 0.01803 | -0.127 | 61.54
5.5 | 1.153 | 0.01883 | -0.128 | 61.212
6 | 1.192 | 0.0197 | -0.129 | 60.484
6.5 | 1.226 | 0.02048 | -0.13 | 59.863
7 | 1.029 | 0.04798 | -0.059 | 21.449
7.5 | 1.047 | 0.05166 | -0.053 | 20.262
8 | 1.052 | 0.05565 | -0.046 | 18.911
8.5 | 1.051 | 0.06055 | -0.044 | 17.36
9 | 1.042 | 0.06561 | -0.043 | 15.88
9.5 | 1.025 | 0.07196 | -0.042 | 14.245
10 | 1.001 | 0.07643 | -0.041 | 13.096
10.5 | 0.97 | 0.08269 | -0.041 | 11.736
11 | 0.934 | 0.09282 | -0.041 | 10.066
11.5 | 0.894 | 0.10069 | -0.038 | 8.876

## 20. Re 250k Mach 0.10 (2)
BIGFOIL.COM POLAR EXPORT
NACA67-610 a=0.8
NACA67-610 a=0.8 |  |  |  | Cl Max: | 1.244 | at alpha= | 10.5 | deg
XFOIL ncrit=9 |  |  |  | L/D Max: | 72.205 | at alpha= | 6 | deg
Re: | 250000 |  |  | Cd Min: | 0.17639 | at alpha= | 15.5 | deg
Mach: | 0.1 |  |  | Cl=0 at alpha= | -99 | deg
|  |  |  | @ Cl=0.1, Cd= | 0.02218
|  |  |  | @ Cl=0.4, Cd= | 0.023022
|  |  |  | @ Cl=0.6, Cd= | 0.023088
alpha (deg) | Cl | Cd | Cm | Cl/Cd
0 | 0.2282 | 0.02218 | -0.0795 | 10.2885
0.5 | 0.302 | 0.02266 | -0.0832 | 13.3274
1 | 0.3439 | 0.02283 | -0.0811 | 15.0635
2 | 0.4635 | 0.02324 | -0.0833 | 19.9441
2.5 | 0.5121 | 0.02336 | -0.0823 | 21.9221
3 | 0.5889 | 0.02315 | -0.0861 | 25.4384
3.5 | 0.643 | 0.02285 | -0.0857 | 28.14
4 | 0.7032 | 0.0222 | -0.0861 | 31.6757
4.5 | 0.7904 | 0.01955 | -0.0895 | 40.4297
5 | 0.8705 | 0.01625 | -0.0909 | 53.5692
5.5 | 0.9132 | 0.01502 | -0.087 | 60.7989
6 | 0.9791 | 0.01356 | -0.0854 | 72.205
6.5 | 0.953 | 0.0174 | -0.0724 | 54.7701
7 | 0.9647 | 0.02035 | -0.0661 | 47.4054
7.5 | 0.9905 | 0.02249 | -0.0617 | 44.0418
8 | 1.0184 | 0.02484 | -0.0578 | 40.9984
8.5 | 1.0559 | 0.02688 | -0.0553 | 39.282
9 | 1.1123 | 0.03001 | -0.0553 | 37.0643
9.5 | 1.1867 | 0.03517 | -0.0586 | 33.7418
10 | 1.2297 | 0.04045 | -0.0565 | 30.4005
10.5 | 1.244 | 0.04541 | -0.0508 | 27.3948
11 | 1.2364 | 0.0525 | -0.043 | 23.5505
11.5 | 1.2058 | 0.06109 | -0.0342 | 19.7381
12 | 1.1665 | 0.06962 | -0.0272 | 16.7552
12.5 | 1.1235 | 0.07926 | -0.0232 | 14.1749
14 | 0.9357 | 0.14565 | -0.0525 | 6.4243
14.5 | 0.9278 | 0.15924 | -0.0603 | 5.8264
15 | 0.9303 | 0.1693 | -0.0653 | 5.495
15.5 | 0.9414 | 0.17639 | -0.0678 | 5.337

## 21. Re 250k Mach 0.25 (1)
BIGFOIL.COM POLAR EXPORT
NACA67-610 a=0.8
NACA67-610 a=0.8 |  |  |  | Cl Max: | 1.213 | at alpha= | 6 | deg
JavaFoil+Calcfoil stall+Eppler ext transition |  |  |  | L/D Max: | 96.905 | at alpha= | 3.5 | deg
Re: | 250000 |  |  | Cd Min: | 0.00811 | at alpha= | -0.5 | deg
Mach: | 0.25 |  |  | Cl=0 at alpha= | -4.7766 | deg
|  |  |  | @ Cl=0.1, Cd= | 0.035877
|  |  |  | @ Cl=0.4, Cd= | 0.00984
|  |  |  | @ Cl=0.6, Cd= | 0.0087742
alpha (deg) | Cl | Cd | Cm | Cl/Cd
-15 | -0.058 | 0.29635 | -0.039 | -0.197
-14.5 | -0.056 | 0.25365 | -0.039 | -0.219
-14 | -0.053 | 0.21907 | -0.039 | -0.241
-13.5 | -0.108 | 0.2079 | -0.038 | -0.517
-13 | -0.167 | 0.18086 | -0.038 | -0.921
-12.5 | -0.205 | 0.15953 | -0.037 | -1.288
-12 | -0.235 | 0.14397 | -0.037 | -1.633
-11.5 | -0.259 | 0.12734 | -0.037 | -2.035
-11 | -0.277 | 0.11788 | -0.036 | -2.352
-10.5 | -0.289 | 0.11133 | -0.035 | -2.598
-10 | -0.295 | 0.09876 | -0.035 | -2.983
-9.5 | -0.293 | 0.08684 | -0.037 | -3.377
-9 | -0.285 | 0.07645 | -0.039 | -3.727
-8.5 | -0.27 | 0.07172 | -0.039 | -3.761
-8 | -0.248 | 0.06384 | -0.04 | -3.888
-7.5 | -0.221 | 0.05912 | -0.039 | -3.733
-7 | -0.188 | 0.05393 | -0.041 | -3.488
-6.5 | -0.151 | 0.04978 | -0.041 | -3.035
-6 | -0.11 | 0.04683 | -0.042 | -2.358
-5.5 | -0.067 | 0.04386 | -0.043 | -1.524
-5 | -0.021 | 0.04109 | -0.044 | -0.511
-4.5 | 0.026 | 0.03877 | -0.045 | 0.675
-4 | 0.074 | 0.03679 | -0.046 | 2.019
-3.5 | 0.123 | 0.03507 | -0.047 | 3.509
-3 | 0.173 | 0.03358 | -0.052 | 5.141
-2.5 | 0.276 | 0.01005 | -0.117 | 27.48
-2 | 0.338 | 0.00994 | -0.118 | 34.011
-1.5 | 0.4 | 0.00984 | -0.119 | 40.642
-1 | 0.463 | 0.00976 | -0.119 | 47.43
-0.5 | 0.524 | 0.00811 | -0.12 | 64.598
0 | 0.568 | 0.00872 | -0.121 | 65.175
0.5 | 0.627 | 0.00882 | -0.122 | 71.089
1 | 0.686 | 0.00897 | -0.122 | 76.495
1.5 | 0.745 | 0.00912 | -0.123 | 81.679
2 | 0.801 | 0.0093 | -0.124 | 86.119
2.5 | 0.858 | 0.00948 | -0.125 | 90.464
3 | 0.914 | 0.00972 | -0.126 | 93.985
3.5 | 0.968 | 0.00999 | -0.126 | 96.905
4 | 1.038 | 0.01711 | -0.129 | 60.667
4.5 | 1.088 | 0.01787 | -0.13 | 60.919
5 | 1.135 | 0.01872 | -0.131 | 60.627
5.5 | 1.177 | 0.01956 | -0.132 | 60.141
6 | 1.213 | 0.02055 | -0.132 | 59.014
6.5 | 1.02 | 0.04533 | -0.063 | 22.5
7 | 1.035 | 0.04934 | -0.054 | 20.984
7.5 | 1.046 | 0.05319 | -0.05 | 19.669
8 | 1.039 | 0.0583 | -0.045 | 17.815
8.5 | 1.018 | 0.06416 | -0.043 | 15.873
9 | 0.985 | 0.06987 | -0.042 | 14.096
9.5 | 0.938 | 0.07817 | -0.041 | 12.001
10 | 0.878 | 0.09102 | -0.041 | 9.651
10.5 | 0.807 | 0.09655 | -0.039 | 8.359
11 | 0.726 | 0.11129 | -0.041 | 6.523

## 22. Re 250k Mach 0.25 (2)
BIGFOIL.COM POLAR EXPORT
NACA67-610 a=0.8
NACA67-610 a=0.8 |  |  |  | Cl Max: | 1.2108 | at alpha= | 10 | deg
XFOIL ncrit=9 |  |  |  | L/D Max: | 64.9732 | at alpha= | 6 | deg
Re: | 250000 |  |  | Cd Min: | 0.23313 | at alpha= | -20 | deg
Mach: | 0.25 |  |  | Cl=0 at alpha= | -1.9008 | deg
|  |  |  | @ Cl=0.1, Cd= | 0.026132
|  |  |  | @ Cl=0.4, Cd= | 0.023357
|  |  |  | @ Cl=0.6, Cd= | 0.023504
alpha (deg) | Cl | Cd | Cm | Cl/Cd
-20 | -0.5086 | 0.23313 | -0.0259 | -2.1816
-19.5 | -0.5089 | 0.22996 | -0.0242 | -2.213
-19 | -0.5074 | 0.22636 | -0.0232 | -2.2416
-18.5 | -0.4888 | 0.21981 | -0.0277 | -2.2237
-18 | -0.4665 | 0.21289 | -0.0335 | -2.1913
-17.5 | -0.446 | 0.20708 | -0.0401 | -2.1538
-17 | -0.4326 | 0.20198 | -0.045 | -2.1418
-16 | -0.3965 | 0.18599 | -0.0508 | -2.1318
-15.5 | -0.3769 | 0.17915 | -0.0547 | -2.1038
-15 | -0.3577 | 0.17236 | -0.0592 | -2.0753
-14.5 | -0.3408 | 0.16578 | -0.0632 | -2.0557
-14 | -0.3421 | 0.16262 | -0.065 | -2.1037
-13.5 | -0.3395 | 0.1582 | -0.0677 | -2.146
-12.5 | -0.3064 | 0.14172 | -0.0711 | -2.162
-12 | -0.2921 | 0.13552 | -0.0735 | -2.1554
-11.5 | -0.2803 | 0.12953 | -0.076 | -2.164
-11 | -0.2918 | 0.12594 | -0.0718 | -2.317
-10.5 | -0.2935 | 0.12129 | -0.072 | -2.4198
-10 | -0.2966 | 0.117 | -0.0763 | -2.535
-9.5 | -0.2908 | 0.11114 | -0.0811 | -2.6165
-8.5 | -0.3145 | 0.10047 | -0.0697 | -3.1303
-8 | -0.3199 | 0.09617 | -0.0673 | -3.3264
-7.5 | -0.3311 | 0.0916 | -0.0662 | -3.6146
-7 | -0.3572 | 0.08786 | -0.0631 | -4.0656
-6.5 | -0.4555 | 0.08989 | -0.0401 | -5.0673
-6 | -0.4606 | 0.08335 | -0.0416 | -5.5261
-5.5 | -0.4039 | 0.07364 | -0.0588 | -5.4848
-5 | -0.3446 | 0.0594 | -0.0696 | -5.8013
-4 | -0.2498 | 0.04607 | -0.0754 | -5.4222
-3.5 | -0.1894 | 0.04144 | -0.0784 | -4.5705
-3 | -0.1433 | 0.03732 | -0.0781 | -3.8398
-2.5 | -0.0634 | 0.03075 | -0.0799 | -2.0618
-2 | -0.0128 | 0.02801 | -0.0778 | -0.45698
-1.5 | 0.0517 | 0.02681 | -0.0791 | 1.9284
-1 | 0.1272 | 0.02575 | -0.0823 | 4.9398
-0.5 | 0.1656 | 0.02505 | -0.0792 | 6.6108
0 | 0.2416 | 0.02253 | -0.083 | 10.7235
0.5 | 0.285 | 0.0228 | -0.0809 | 12.5
1 | 0.3592 | 0.02318 | -0.0843 | 15.4961
1.5 | 0.4054 | 0.02338 | -0.0827 | 17.3396
2.5 | 0.5327 | 0.02354 | -0.0854 | 22.6296
3 | 0.5839 | 0.02357 | -0.0844 | 24.773
3.5 | 0.6421 | 0.02333 | -0.0845 | 27.5225
4 | 0.732 | 0.02206 | -0.0892 | 33.1822
4.5 | 0.7955 | 0.02008 | -0.0883 | 39.6165
5.5 | 0.9234 | 0.0154 | -0.0852 | 59.961
6 | 0.9707 | 0.01494 | -0.0802 | 64.9732
6.5 | 0.9487 | 0.0191 | -0.0684 | 49.6702
7 | 0.9692 | 0.02161 | -0.0629 | 44.8496
7.5 | 0.996 | 0.02386 | -0.0583 | 41.7435
8 | 1.0268 | 0.02639 | -0.0544 | 38.9087
8.5 | 1.0784 | 0.02963 | -0.0533 | 36.3955
9 | 1.1355 | 0.03254 | -0.0525 | 34.8955
9.5 | 1.194 | 0.03891 | -0.0528 | 30.6862
10 | 1.2108 | 0.04522 | -0.0471 | 26.7758
10.5 | 1.2019 | 0.05158 | -0.0392 | 23.3017
11 | 1.1791 | 0.05842 | -0.0316 | 20.1832
11.5 | 1.1447 | 0.06663 | -0.0254 | 17.1799
12 | 1.1042 | 0.07598 | -0.0219 | 14.5328
12.5 | 1.0607 | 0.08706 | -0.0223 | 12.1836
13 | 1.0176 | 0.1006 | -0.0275 | 10.1153
13.5 | 0.9801 | 0.11696 | -0.0369 | 8.3798
14 | 0.9398 | 0.14824 | -0.0512 | 6.3397
14.5 | 0.9273 | 0.16571 | -0.0646 | 5.5959
15 | 0.9293 | 0.17693 | -0.0713 | 5.2524

## 23. Re 250k Mach 0.50 (1)
BIGFOIL.COM POLAR EXPORT
NACA67-610 a=0.8
NACA67-610 a=0.8 |  |  |  | Cl Max: | 1.297 | at alpha= | 20 | deg
JavaFoil+Calcfoil stall+Eppler ext transition |  |  |  | L/D Max: | 97.573 | at alpha= | 3.5 | deg
Re: | 250000 |  |  | Cd Min: | 0.00843 | at alpha= | -0.5 | deg
Mach: | 0.5 |  |  | Cl=0 at alpha= | -4.78 | deg
|  |  |  | @ Cl=0.1, Cd= | 0.03801
|  |  |  | @ Cl=0.4, Cd= | 0.01031
|  |  |  | @ Cl=0.6, Cd= | 0.0086657
alpha (deg) | Cl | Cd | Cm | Cl/Cd
-20 | -0.821 | 0.25454 | -0.054 | -3.225
-19.5 | -0.795 | 0.24016 | -0.054 | -3.309
-19 | -0.768 | 0.236 | -0.055 | -3.256
-18.5 | -0.74 | 0.23549 | -0.053 | -3.144
-18 | -0.713 | 0.22893 | -0.052 | -3.116
-17.5 | -0.687 | 0.21834 | -0.053 | -3.146
-17 | -0.66 | 0.21357 | -0.053 | -3.092
-16.5 | -0.634 | 0.21954 | -0.054 | -2.886
-16 | -0.607 | 0.21564 | -0.054 | -2.814
-15.5 | -0.58 | 0.20153 | -0.054 | -2.879
-15 | -0.553 | 0.18841 | -0.053 | -2.933
-14.5 | -0.525 | 0.17895 | -0.052 | -2.936
-14 | -0.498 | 0.18146 | -0.052 | -2.747
-13.5 | -0.472 | 0.17013 | -0.053 | -2.773
-13 | -0.445 | 0.17403 | -0.052 | -2.556
-12.5 | -0.418 | 0.16906 | -0.053 | -2.472
-12 | -0.391 | 0.16543 | -0.053 | -2.364
-11.5 | -0.364 | 0.15006 | -0.051 | -2.423
-11 | -0.336 | 0.14406 | -0.05 | -2.335
-10.5 | -0.309 | 0.14289 | -0.05 | -2.166
-10 | -0.282 | 0.13753 | -0.05 | -2.054
-9.5 | -0.255 | 0.13518 | -0.051 | -1.89
-9 | -0.228 | 0.13231 | -0.051 | -1.727
-8.5 | -0.201 | 0.1134 | -0.046 | -1.774
-8 | -0.174 | 0.11001 | -0.047 | -1.583
-7.5 | -0.147 | 0.10679 | -0.047 | -1.378
-7 | -0.12 | 0.10159 | -0.048 | -1.183
-6.5 | -0.093 | 0.09888 | -0.048 | -0.942
-6 | -0.066 | 0.09237 | -0.043 | -0.715
-5.5 | -0.066 | 0.05261 | -0.046 | -1.247
-5 | -0.022 | 0.04526 | -0.048 | -0.483
-4.5 | 0.028 | 0.042 | -0.048 | 0.668
-4 | 0.081 | 0.03886 | -0.049 | 2.084
-3.5 | 0.136 | 0.0364 | -0.051 | 3.724
-3 | 0.191 | 0.03473 | -0.053 | 5.501
-2.5 | 0.247 | 0.03318 | -0.059 | 7.454
-2 | 0.377 | 0.01036 | -0.131 | 36.373
-1.5 | 0.446 | 0.01021 | -0.132 | 43.709
-1 | 0.517 | 0.01016 | -0.133 | 50.923
-0.5 | 0.585 | 0.00843 | -0.134 | 69.374
0 | 0.634 | 0.0092 | -0.135 | 68.916
0.5 | 0.7 | 0.00951 | -0.136 | 73.547
1 | 0.766 | 0.00966 | -0.137 | 79.28
1.5 | 0.831 | 0.00989 | -0.137 | 84.003
2 | 0.892 | 0.01013 | -0.138 | 88.052
2.5 | 0.955 | 0.01038 | -0.139 | 91.967
3 | 1.016 | 0.0107 | -0.14 | 94.979
3.5 | 1.075 | 0.01102 | -0.141 | 97.573
4 | 1.147 | 0.0197 | -0.144 | 58.238
4.5 | 1.195 | 0.02086 | -0.145 | 57.302
5 | 1.23 | 0.02206 | -0.146 | 55.728
5.5 | 1.02 | 0.05033 | -0.058 | 20.259
6 | 0.998 | 0.0476 | -0.055 | 20.97
6.5 | 0.873 | 0.05703 | -0.047 | 15.313
7 | 0.627 | 0.099 | -0.047 | 6.332
7.5 | 0.653 | 0.11299 | -0.056 | 5.784
8 | 0.679 | 0.11477 | -0.056 | 5.92
8.5 | 0.705 | 0.1111 | -0.058 | 6.35
9 | 0.732 | 0.13285 | -0.064 | 5.511
9.5 | 0.758 | 0.13268 | -0.065 | 5.712
10 | 0.784 | 0.13265 | -0.066 | 5.908
10.5 | 0.81 | 0.14211 | -0.069 | 5.699
11 | 0.837 | 0.15122 | -0.073 | 5.532
11.5 | 0.862 | 0.16376 | -0.073 | 5.263
12 | 0.887 | 0.15884 | -0.074 | 5.587
12.5 | 0.913 | 0.16539 | -0.076 | 5.522
13 | 0.94 | 0.17607 | -0.081 | 5.34
13.5 | 0.965 | 0.18024 | -0.081 | 5.356
14 | 0.991 | 0.1841 | -0.082 | 5.381
14.5 | 1.016 | 0.19363 | -0.084 | 5.248
15 | 1.043 | 0.20978 | -0.088 | 4.973
15.5 | 1.068 | 0.21151 | -0.088 | 5.051
16 | 1.093 | 0.21795 | -0.089 | 5.016
16.5 | 1.118 | 0.22849 | -0.09 | 4.895
17 | 1.146 | 0.23711 | -0.095 | 4.833
17.5 | 1.171 | 0.2364 | -0.095 | 4.952
18 | 1.195 | 0.24842 | -0.095 | 4.81
18.5 | 1.22 | 0.25338 | -0.097 | 4.815
19 | 1.248 | 0.25714 | -0.101 | 4.853
19.5 | 1.272 | 0.26874 | -0.101 | 4.734
20 | 1.297 | 0.27373 | -0.102 | 4.736

## 24. Re 250k Mach 0.50 (2)
BIGFOIL.COM POLAR EXPORT
NACA67-610 a=0.8
NACA67-610 a=0.8 |  |  |  | Cl Max: | 1.1553 | at alpha= | 20 | deg
XFOIL ncrit=9 |  |  |  | L/D Max: | 61.9863 | at alpha= | 5.5 | deg
Re: | 250000 |  |  | Cd Min: | 0.29582 | at alpha= | 20 | deg
Mach: | 0.5 |  |  | Cl=0 at alpha= | -1.7207 | deg
|  |  |  | @ Cl=0.1, Cd= | 0.028254
|  |  |  | @ Cl=0.4, Cd= | 0.02466
|  |  |  | @ Cl=0.6, Cd= | 0.024908
alpha (deg) | Cl | Cd | Cm | Cl/Cd
-20 | -0.5518 | 0.25405 | -0.0252 | -2.172
-19.5 | -0.5259 | 0.246 | -0.0316 | -2.1378
-19 | -0.4978 | 0.2383 | -0.0391 | -2.089
-18.5 | -0.477 | 0.23216 | -0.0452 | -2.0546
-17.5 | -0.4325 | 0.21602 | -0.055 | -2.0021
-17 | -0.4082 | 0.20777 | -0.0595 | -1.9647
-16.5 | -0.3868 | 0.20065 | -0.0639 | -1.9277
-16 | -0.3739 | 0.19453 | -0.0656 | -1.9221
-15.5 | -0.3579 | 0.18805 | -0.0684 | -1.9032
-15 | -0.3407 | 0.1817 | -0.0722 | -1.8751
-14.5 | -0.3288 | 0.1776 | -0.078 | -1.8514
-14 | -0.3065 | 0.16785 | -0.0807 | -1.826
-13.5 | -0.3008 | 0.16222 | -0.0789 | -1.8543
-13 | -0.2961 | 0.15702 | -0.0778 | -1.8857
-12.5 | -0.2879 | 0.15144 | -0.0783 | -1.9011
-12 | -0.2765 | 0.14542 | -0.0801 | -1.9014
-11.5 | -0.2641 | 0.13999 | -0.0846 | -1.8866
-11 | -0.2596 | 0.13565 | -0.0897 | -1.9137
-10.5 | -0.2823 | 0.1332 | -0.0826 | -2.1194
-10 | -0.2756 | 0.12491 | -0.0795 | -2.2064
-9.5 | -0.2663 | 0.11894 | -0.0772 | -2.2389
-9 | -0.2569 | 0.11312 | -0.079 | -2.271
-8.5 | -0.2497 | 0.1075 | -0.0816 | -2.3228
-8 | -0.279 | 0.10544 | -0.0762 | -2.6461
-7.5 | -0.2948 | 0.10169 | -0.0763 | -2.899
-7 | -0.2973 | 0.09618 | -0.0803 | -3.0911
-6 | -0.3292 | 0.08459 | -0.0684 | -3.8917
-5.5 | -0.325 | 0.07853 | -0.0695 | -4.1385
-5 | -0.3225 | 0.07212 | -0.0715 | -4.4717
-4.5 | -0.2964 | 0.06591 | -0.0786 | -4.497
-4 | -0.2656 | 0.05645 | -0.0804 | -4.705
-3.5 | -0.2336 | 0.05076 | -0.0803 | -4.602
-3 | -0.1688 | 0.04398 | -0.0851 | -3.8381
-2.5 | -0.1187 | 0.04055 | -0.0845 | -2.9273
-2 | -0.0376 | 0.03266 | -0.0861 | -1.1513
-1.5 | 0.0297 | 0.02983 | -0.0857 | 0.99564
-1 | 0.0953 | 0.02834 | -0.0853 | 3.3627
-0.5 | 0.1567 | 0.02721 | -0.0844 | 5.7589
0 | 0.2259 | 0.0265 | -0.0852 | 8.5245
0.5 | 0.3083 | 0.02412 | -0.0885 | 12.7819
1 | 0.3593 | 0.02442 | -0.0865 | 14.7133
1.5 | 0.4153 | 0.02475 | -0.0854 | 16.7798
2.5 | 0.554 | 0.02497 | -0.0872 | 22.1866
3 | 0.6212 | 0.02488 | -0.0875 | 24.9678
3.5 | 0.6884 | 0.02453 | -0.0874 | 28.0636
4 | 0.7621 | 0.02372 | -0.0876 | 32.129
4.5 | 0.8393 | 0.02158 | -0.0866 | 38.8925
5 | 0.9127 | 0.0189 | -0.0837 | 48.291
5.5 | 0.9986 | 0.01611 | -0.0806 | 61.9863
6 | 0.9637 | 0.02055 | -0.0659 | 46.8954
6.5 | 0.9692 | 0.02422 | -0.0577 | 40.0165
7 | 0.9944 | 0.02705 | -0.0516 | 36.7616
7.5 | 1.0256 | 0.03013 | -0.046 | 34.0392
8 | 1.0792 | 0.03363 | -0.0422 | 32.0904
8.5 | 1.1234 | 0.03909 | -0.0384 | 28.7388
9 | 1.1345 | 0.04572 | -0.0319 | 24.8141
9.5 | 1.118 | 0.05359 | -0.0256 | 20.8621
10 | 1.0885 | 0.06257 | -0.0216 | 17.3965
10.5 | 1.0525 | 0.07323 | -0.0211 | 14.3725
11 | 1.015 | 0.08618 | -0.0254 | 11.7777
11.5 | 0.9801 | 0.102 | -0.0347 | 9.6088
12 | 0.9565 | 0.12016 | -0.0465 | 7.9602
12.5 | 0.9456 | 0.13577 | -0.0556 | 6.9647
13 | 0.942 | 0.14943 | -0.0631 | 6.304
13.5 | 0.945 | 0.16147 | -0.0693 | 5.8525
14 | 0.9475 | 0.17777 | -0.0783 | 5.3299
14.5 | 0.9593 | 0.18808 | -0.0837 | 5.1005
15 | 0.984 | 0.19686 | -0.0833 | 4.9985
15.5 | 0.9935 | 0.20794 | -0.0911 | 4.7778
16 | 0.9996 | 0.21821 | -0.1009 | 4.5809
16.5 | 1.0173 | 0.22727 | -0.1058 | 4.4762
17 | 1.0395 | 0.23606 | -0.1089 | 4.4035
18 | 1.0758 | 0.25688 | -0.1192 | 4.1879
18.5 | 1.0882 | 0.26508 | -0.1281 | 4.1052
19 | 1.1074 | 0.27415 | -0.1336 | 4.0394
19.5 | 1.1275 | 0.28273 | -0.1385 | 3.9879
20 | 1.1553 | 0.29582 | -0.1394 | 3.9054

## 25. Re 500k Mach 0.00 (1)
BIGFOIL.COM POLAR EXPORT
NACA67-610 a=0.8
NACA67-610 a=0.8 |  |  |  | Cl Max: | 1.28 | at alpha= | 7.5 | deg
JavaFoil+Calcfoil stall+Eppler ext transition |  |  |  | L/D Max: | 137.863 | at alpha= | 4 | deg
Re: | 500000 |  |  | Cd Min: | 0.00591 | at alpha= | -0.5 | deg
Mach: | 0 |  |  | Cl=0 at alpha= | -4.7717 | deg
|  |  |  | @ Cl=0.1, Cd= | 0.024883
|  |  |  | @ Cl=0.4, Cd= | 0.0078051
|  |  |  | @ Cl=0.6, Cd= | 0.0063132
alpha (deg) | Cl | Cd | Cm | Cl/Cd
-17.5 | -0.274 | 0.21855 | -0.036 | -1.252
-17 | -0.287 | 0.20214 | -0.036 | -1.42
-16.5 | -0.301 | 0.18756 | -0.035 | -1.603
-16 | -0.315 | 0.18472 | -0.036 | -1.703
-15.5 | -0.328 | 0.16568 | -0.035 | -1.981
-15 | -0.342 | 0.15994 | -0.036 | -2.136
-14.5 | -0.354 | 0.14253 | -0.036 | -2.486
-14 | -0.366 | 0.13851 | -0.035 | -2.643
-13.5 | -0.376 | 0.12945 | -0.035 | -2.907
-13 | -0.385 | 0.11732 | -0.035 | -3.28
-12.5 | -0.388 | 0.11114 | -0.036 | -3.493
-12 | -0.388 | 0.10374 | -0.037 | -3.735
-11.5 | -0.384 | 0.09323 | -0.037 | -4.117
-11 | -0.377 | 0.08646 | -0.038 | -4.361
-10.5 | -0.367 | 0.0819 | -0.038 | -4.478
-10 | -0.353 | 0.07413 | -0.039 | -4.758
-9.5 | -0.335 | 0.06816 | -0.039 | -4.912
-9 | -0.313 | 0.06308 | -0.04 | -4.962
-8.5 | -0.287 | 0.05942 | -0.04 | -4.837
-8 | -0.258 | 0.05567 | -0.039 | -4.633
-7.5 | -0.225 | 0.05192 | -0.04 | -4.335
-7 | -0.189 | 0.04818 | -0.041 | -3.924
-6.5 | -0.15 | 0.04525 | -0.042 | -3.318
-6 | -0.109 | 0.04277 | -0.043 | -2.545
-5.5 | -0.066 | 0.04035 | -0.043 | -1.623
-5 | -0.021 | 0.03813 | -0.044 | -0.538
-4.5 | 0.025 | 0.03612 | -0.045 | 0.705
-4 | 0.072 | 0.03429 | -0.049 | 2.108
-3.5 | 0.149 | 0.00842 | -0.113 | 17.667
-3 | 0.208 | 0.00829 | -0.113 | 25.097
-2.5 | 0.268 | 0.0081 | -0.114 | 33.075
-2 | 0.328 | 0.00795 | -0.115 | 41.216
-1.5 | 0.387 | 0.00782 | -0.116 | 49.567
-1 | 0.448 | 0.00775 | -0.117 | 57.81
-0.5 | 0.507 | 0.00591 | -0.117 | 85.846
0 | 0.555 | 0.00625 | -0.118 | 88.821
0.5 | 0.612 | 0.00633 | -0.119 | 96.804
1 | 0.67 | 0.00643 | -0.12 | 104.211
1.5 | 0.728 | 0.00653 | -0.121 | 111.382
2 | 0.782 | 0.00664 | -0.121 | 117.816
2.5 | 0.838 | 0.00677 | -0.122 | 123.862
3 | 0.893 | 0.00694 | -0.123 | 128.72
3.5 | 0.947 | 0.00709 | -0.124 | 133.543
4 | 1 | 0.00726 | -0.124 | 137.863
4.5 | 1.059 | 0.01497 | -0.126 | 70.741
5 | 1.106 | 0.01563 | -0.127 | 70.786
5.5 | 1.15 | 0.01634 | -0.128 | 70.368
6 | 1.19 | 0.01717 | -0.129 | 69.301
6.5 | 1.225 | 0.0179 | -0.129 | 68.428
7 | 1.255 | 0.01872 | -0.13 | 67.036
7.5 | 1.28 | 0.01945 | -0.131 | 65.803
8 | 1.058 | 0.052 | -0.063 | 20.349
8.5 | 1.056 | 0.05686 | -0.054 | 18.573
9 | 1.049 | 0.06086 | -0.051 | 17.242
9.5 | 1.036 | 0.06583 | -0.047 | 15.731
10 | 1.015 | 0.07015 | -0.046 | 14.475
10.5 | 0.989 | 0.07573 | -0.045 | 13.064
11 | 0.958 | 0.08117 | -0.045 | 11.805
11.5 | 0.923 | 0.09106 | -0.044 | 10.135
12 | 0.884 | 0.09846 | -0.043 | 8.98
12.5 | 0.843 | 0.10452 | -0.043 | 8.068

## 26. Re 500k Mach 0.00 (2)
BIGFOIL.COM POLAR EXPORT
NACA67-610 a=0.8
NACA67-610 a=0.8 |  |  |  | Cl Max: | 0.2643 | at alpha= | -1.5 | deg
XFOIL ncrit=9 |  |  |  | L/D Max: | 16.3856 | at alpha= | -1.5 | deg
Re: | 500000 |  |  | Cd Min: | 0.21747 | at alpha= | -20 | deg
Mach: | 0 |  |  | Cl=0 at alpha= | -3.6715 | deg
|  |  |  | @ Cl=0.1, Cd= | 0.018531
|  |  |  | @ Cl=0.4, Cd= | 0.01613
|  |  |  | @ Cl=0.6, Cd= | 0.01613
alpha (deg) | Cl | Cd | Cm | Cl/Cd
-20 | -0.4374 | 0.21747 | -0.0456 | -2.0113
-19.5 | -0.4135 | 0.21034 | -0.0529 | -1.9659
-18.5 | -0.366 | 0.19499 | -0.0648 | -1.877
-18 | -0.3416 | 0.18802 | -0.0711 | -1.8168
-17.5 | -0.3206 | 0.18121 | -0.0762 | -1.7692
-17 | -0.2995 | 0.17423 | -0.0815 | -1.719
-16.5 | -0.2779 | 0.1671 | -0.0868 | -1.6631
-16 | -0.2576 | 0.16005 | -0.0928 | -1.6095
-15.5 | -0.2417 | 0.15319 | -0.099 | -1.5778
-15 | -0.2279 | 0.14548 | -0.1022 | -1.5665
-14.5 | -0.2083 | 0.13897 | -0.1043 | -1.4989
-14 | -0.1918 | 0.13295 | -0.1076 | -1.4426
-13.5 | -0.1763 | 0.12661 | -0.1111 | -1.3925
-13 | -0.1652 | 0.12062 | -0.1154 | -1.3696
-12.5 | -0.158 | 0.1148 | -0.1187 | -1.3763
-12 | -0.1464 | 0.10848 | -0.1217 | -1.3496
-11.5 | -0.139 | 0.10049 | -0.1242 | -1.3832
-11 | -0.1205 | 0.09529 | -0.1251 | -1.2646
-10.5 | -0.1097 | 0.09011 | -0.1269 | -1.2174
-10 | -0.102 | 0.08449 | -0.1293 | -1.2072
-9.5 | -0.0995 | 0.07857 | -0.1339 | -1.2664
-9 | -0.0974 | 0.07245 | -0.1371 | -1.3444
-8.5 | -0.106 | 0.06588 | -0.1416 | -1.609
-8 | -0.1259 | 0.05783 | -0.1425 | -2.1771
-7.5 | -0.123 | 0.05406 | -0.1409 | -2.2752
-7 | -0.1105 | 0.04892 | -0.1408 | -2.2588
-6.5 | -0.1044 | 0.04451 | -0.1372 | -2.3455
-6 | -0.0897 | 0.0416 | -0.1311 | -2.1562
-5.5 | -0.0698 | 0.03297 | -0.1298 | -2.1171
-4 | -0.032 | 0.0236 | -0.1065 | -1.3559
-3.5 | 0.0167 | 0.02106 | -0.1052 | 0.79297
-2.5 | 0.1343 | 0.01749 | -0.1067 | 7.6787
-2 | 0.1627 | 0.01748 | -0.1018 | 9.3078
-1.5 | 0.2643 | 0.01613 | -0.1111 | 16.3856

## 27. Re 500k Mach 0.10 (1)
BIGFOIL.COM POLAR EXPORT
NACA67-610 a=0.8
NACA67-610 a=0.8 |  |  |  | Cl Max: | 1.281 | at alpha= | 7.5 | deg
JavaFoil+Calcfoil stall+Eppler ext transition |  |  |  | L/D Max: | 137.391 | at alpha= | 4 | deg
Re: | 500000 |  |  | Cd Min: | 0.00591 | at alpha= | -0.5 | deg
Mach: | 0.1 |  |  | Cl=0 at alpha= | -4.7766 | deg
|  |  |  | @ Cl=0.1, Cd= | 0.025267
|  |  |  | @ Cl=0.4, Cd= | 0.0078384
|  |  |  | @ Cl=0.6, Cd= | 0.0063467
alpha (deg) | Cl | Cd | Cm | Cl/Cd
-17 | -0.247 | 0.21397 | -0.036 | -1.155
-16.5 | -0.263 | 0.19987 | -0.037 | -1.314
-16 | -0.278 | 0.19153 | -0.036 | -1.453
-15.5 | -0.294 | 0.17628 | -0.036 | -1.669
-15 | -0.31 | 0.16008 | -0.036 | -1.936
-14.5 | -0.325 | 0.15116 | -0.037 | -2.152
-14 | -0.34 | 0.13991 | -0.036 | -2.428
-13.5 | -0.353 | 0.1294 | -0.035 | -2.726
-13 | -0.364 | 0.12325 | -0.036 | -2.956
-12.5 | -0.371 | 0.11334 | -0.036 | -3.269
-12 | -0.372 | 0.10164 | -0.036 | -3.664
-11.5 | -0.371 | 0.09679 | -0.036 | -3.837
-11 | -0.367 | 0.08845 | -0.037 | -4.149
-10.5 | -0.359 | 0.08158 | -0.038 | -4.399
-10 | -0.347 | 0.07521 | -0.038 | -4.61
-9.5 | -0.331 | 0.06921 | -0.039 | -4.777
-9 | -0.31 | 0.06403 | -0.04 | -4.845
-8.5 | -0.286 | 0.05973 | -0.04 | -4.782
-8 | -0.257 | 0.05569 | -0.04 | -4.616
-7.5 | -0.225 | 0.05249 | -0.04 | -4.282
-7 | -0.189 | 0.04834 | -0.041 | -3.912
-6.5 | -0.15 | 0.0453 | -0.042 | -3.32
-6 | -0.109 | 0.04286 | -0.043 | -2.546
-5.5 | -0.066 | 0.04042 | -0.043 | -1.626
-5 | -0.021 | 0.0382 | -0.044 | -0.539
-4.5 | 0.026 | 0.03614 | -0.045 | 0.708
-4 | 0.073 | 0.03438 | -0.049 | 2.112
-3.5 | 0.15 | 0.00839 | -0.113 | 17.813
-3 | 0.209 | 0.00828 | -0.114 | 25.252
-2.5 | 0.269 | 0.00811 | -0.115 | 33.195
-2 | 0.329 | 0.00795 | -0.116 | 41.43
-1.5 | 0.389 | 0.00786 | -0.116 | 49.517
-1 | 0.45 | 0.00774 | -0.117 | 58.195
-0.5 | 0.51 | 0.00591 | -0.118 | 86.199
0 | 0.557 | 0.00628 | -0.119 | 88.719
0.5 | 0.615 | 0.00637 | -0.12 | 96.661
1 | 0.673 | 0.00644 | -0.12 | 104.585
1.5 | 0.731 | 0.00655 | -0.121 | 111.589
2 | 0.786 | 0.00666 | -0.122 | 118.007
2.5 | 0.842 | 0.00682 | -0.123 | 123.44
3 | 0.897 | 0.00696 | -0.123 | 128.992
3.5 | 0.952 | 0.00712 | -0.124 | 133.743
4 | 1.005 | 0.00732 | -0.125 | 137.391
4.5 | 1.064 | 0.01506 | -0.127 | 70.635
5 | 1.111 | 0.01572 | -0.128 | 70.683
5.5 | 1.154 | 0.01645 | -0.128 | 70.174
6 | 1.194 | 0.01729 | -0.129 | 69.051
6.5 | 1.228 | 0.01807 | -0.13 | 67.981
7 | 1.257 | 0.01887 | -0.131 | 66.633
7.5 | 1.281 | 0.01964 | -0.131 | 65.22
8 | 1.056 | 0.05261 | -0.06 | 20.067
8.5 | 1.052 | 0.05693 | -0.053 | 18.488
9 | 1.043 | 0.0607 | -0.048 | 17.176
9.5 | 1.025 | 0.06656 | -0.045 | 15.405
10 | 1.001 | 0.07094 | -0.045 | 14.114
10.5 | 0.971 | 0.07667 | -0.044 | 12.661
11 | 0.935 | 0.08263 | -0.044 | 11.31
11.5 | 0.894 | 0.09402 | -0.043 | 9.509
12 | 0.85 | 0.0999 | -0.042 | 8.51
12.5 | 0.804 | 0.10842 | -0.043 | 7.417

## 28. Re 500k Mach 0.10 (2)
BIGFOIL.COM POLAR EXPORT
NACA67-610 a=0.8
NACA67-610 a=0.8 |  |  |  | Cl Max: | 0.262 | at alpha= | -1.5 | deg
XFOIL ncrit=9 |  |  |  | L/D Max: | 16.1033 | at alpha= | -1.5 | deg
Re: | 500000 |  |  | Cd Min: | 0.05879 | at alpha= | -8 | deg
Mach: | 0.1 |  |  | Cl=0 at alpha= | -3.6528 | deg
|  |  |  | @ Cl=0.1, Cd= | 0.018564
|  |  |  | @ Cl=0.4, Cd= | 0.01627
|  |  |  | @ Cl=0.6, Cd= | 0.01627
alpha (deg) | Cl | Cd | Cm | Cl/Cd
-8 | -0.1203 | 0.05879 | -0.1425 | -2.0463
-7.5 | -0.1185 | 0.05493 | -0.1412 | -2.1573
-7 | -0.1074 | 0.04963 | -0.1413 | -2.164
-6.5 | -0.1059 | 0.04546 | -0.137 | -2.3295
-6 | -0.0884 | 0.04209 | -0.1319 | -2.1003
-5.5 | -0.1064 | 0.03524 | -0.1225 | -3.0193
-4 | -0.0359 | 0.02416 | -0.1065 | -1.4859
-3.5 | 0.0158 | 0.02131 | -0.1057 | 0.74144
-3 | 0.075 | 0.01925 | -0.1063 | 3.8961
-2.5 | 0.1355 | 0.01759 | -0.1074 | 7.7032
-2 | 0.1589 | 0.01762 | -0.1015 | 9.0182
-1.5 | 0.262 | 0.01627 | -0.111 | 16.1033

## 29. Re 500k Mach 0.25 (1)
BIGFOIL.COM POLAR EXPORT
NACA67-610 a=0.8
NACA67-610 a=0.8 |  |  |  | Cl Max: | 1.267 | at alpha= | 7 | deg
JavaFoil+Calcfoil stall+Eppler ext transition |  |  |  | L/D Max: | 134.176 | at alpha= | 3.5 | deg
Re: | 500000 |  |  | Cd Min: | 0.00599 | at alpha= | -0.5 | deg
Mach: | 0.25 |  |  | Cl=0 at alpha= | -4.7766 | deg
|  |  |  | @ Cl=0.1, Cd= | 0.03353
|  |  |  | @ Cl=0.4, Cd= | 0.00792
|  |  |  | @ Cl=0.6, Cd= | 0.10504
alpha (deg) | Cl | Cd | Cm | Cl/Cd
-15 | -0.059 | 0.13934 | -0.043 | -0.42
-14.5 | -0.056 | 0.12685 | -0.042 | -0.439
-14 | -0.053 | 0.12068 | -0.042 | -0.438
-13.5 | -0.108 | 0.17786 | -0.041 | -0.605
-13 | -0.167 | 0.15283 | -0.041 | -1.091
-12.5 | -0.206 | 0.13482 | -0.04 | -1.525
-12 | -0.235 | 0.12144 | -0.039 | -1.937
-11.5 | -0.259 | 0.11042 | -0.039 | -2.348
-11 | -0.277 | 0.10179 | -0.039 | -2.725
-10.5 | -0.289 | 0.09774 | -0.038 | -2.96
-10 | -0.295 | 0.08763 | -0.038 | -3.363
-9.5 | -0.293 | 0.07888 | -0.04 | -3.719
-9 | -0.285 | 0.0698 | -0.041 | -4.083
-8.5 | -0.27 | 0.06411 | -0.041 | -4.208
-8 | -0.248 | 0.05837 | -0.041 | -4.253
-7.5 | -0.221 | 0.05409 | -0.04 | -4.081
-7 | -0.188 | 0.04959 | -0.041 | -3.794
-6.5 | -0.151 | 0.04644 | -0.043 | -3.254
-6 | -0.11 | 0.04375 | -0.043 | -2.524
-5.5 | -0.067 | 0.04095 | -0.044 | -1.633
-5 | -0.021 | 0.03859 | -0.045 | -0.544
-4.5 | 0.026 | 0.03648 | -0.046 | 0.717
-4 | 0.074 | 0.03469 | -0.048 | 2.142
-3.5 | 0.124 | 0.03246 | -0.058 | 3.809
-3 | 0.215 | 0.00833 | -0.117 | 25.76
-2.5 | 0.276 | 0.00816 | -0.118 | 33.858
-2 | 0.338 | 0.00801 | -0.119 | 42.201
-1.5 | 0.4 | 0.00792 | -0.119 | 50.514
-1 | 0.463 | 0.00781 | -0.12 | 59.275
-0.5 | 0.524 | 0.00599 | -0.121 | 87.465
0 | 0.572 | 0.00637 | -0.122 | 89.878
0.5 | 0.632 | 0.00645 | -0.123 | 97.988
1 | 0.691 | 0.00657 | -0.124 | 105.285
1.5 | 0.751 | 0.00668 | -0.124 | 112.32
2 | 0.807 | 0.0068 | -0.125 | 118.631
2.5 | 0.864 | 0.00695 | -0.126 | 124.303
3 | 0.921 | 0.0071 | -0.127 | 129.761
3.5 | 0.977 | 0.00728 | -0.128 | 134.176
4 | 1.039 | 0.01491 | -0.13 | 69.719
4.5 | 1.09 | 0.01559 | -0.13 | 69.935
5 | 1.136 | 0.01635 | -0.131 | 69.521
5.5 | 1.178 | 0.0171 | -0.132 | 68.909
6 | 1.215 | 0.01806 | -0.133 | 67.269
6.5 | 1.245 | 0.0189 | -0.133 | 65.834
7 | 1.267 | 0.01975 | -0.134 | 64.125
7.5 | 1.05 | 0.05025 | -0.063 | 20.894
8 | 1.04 | 0.0548 | -0.052 | 18.971
8.5 | 1.019 | 0.0594 | -0.047 | 17.152
9 | 0.985 | 0.06417 | -0.045 | 15.352
9.5 | 0.938 | 0.07078 | -0.044 | 13.257
10 | 0.879 | 0.07943 | -0.044 | 11.062
10.5 | 0.807 | 0.08819 | -0.043 | 9.153
11 | 0.726 | 0.09933 | -0.046 | 7.311
11.5 | 0.637 | 0.10566 | -0.046 | 6.028
12 | 0.542 | 0.10504 | -0.049 | 5.156

## 30. Re 500k Mach 0.25 (2)
BIGFOIL.COM POLAR EXPORT
NACA67-610 a=0.8
NACA67-610 a=0.8 |  |  |  | Cl Max: | 1.2406 | at alpha= | 11 | deg
XFOIL ncrit=9 |  |  |  | L/D Max: | 116.055 | at alpha= | 4.5 | deg
Re: | 500000 |  |  | Cd Min: | 0.18978 | at alpha= | 16 | deg
Mach: | 0.25 |  |  | Cl=0 at alpha= | -99 | deg
|  |  |  | @ Cl=0.1, Cd= | 0.019327
|  |  |  | @ Cl=0.4, Cd= | 0.014645
|  |  |  | @ Cl=0.6, Cd= | 0.014093
alpha (deg) | Cl | Cd | Cm | Cl/Cd
-3.5 | 0.0142 | 0.02255 | -0.109 | 0.62971
-3 | 0.0782 | 0.01989 | -0.1101 | 3.9316
-2.5 | 0.1436 | 0.0182 | -0.1116 | 7.8901
-2 | 0.1564 | 0.01805 | -0.1033 | 8.6648
-1.5 | 0.2196 | 0.01745 | -0.1045 | 12.5845
-1 | 0.2859 | 0.01665 | -0.1064 | 17.1712
-0.5 | 0.3099 | 0.0162 | -0.1009 | 19.1296
0 | 0.3587 | 0.01462 | -0.0984 | 24.5349
0.5 | 0.4583 | 0.01468 | -0.1078 | 31.2193
1 | 0.5301 | 0.01439 | -0.1108 | 36.8381
1.5 | 0.6008 | 0.01409 | -0.1135 | 42.6402
3 | 0.8261 | 0.01121 | -0.1225 | 73.6931
3.5 | 0.8929 | 0.0092 | -0.1226 | 97.0543
4 | 0.9345 | 0.00852 | -0.1184 | 109.6831
4.5 | 0.9621 | 0.00829 | -0.1115 | 116.0555
5 | 0.9652 | 0.00953 | -0.1001 | 101.2802
5.5 | 0.9413 | 0.01236 | -0.0857 | 76.157
6 | 0.9421 | 0.0152 | -0.0769 | 61.9803
6.5 | 0.966 | 0.01722 | -0.0718 | 56.0976
7 | 1.0014 | 0.01857 | -0.0683 | 53.9257
7.5 | 1.0326 | 0.02029 | -0.0643 | 50.8921
8 | 1.065 | 0.02201 | -0.0606 | 48.3871
8.5 | 1.0959 | 0.02408 | -0.0567 | 45.5108
9 | 1.1268 | 0.02676 | -0.0531 | 42.1076
9.5 | 1.1664 | 0.02903 | -0.0503 | 40.1791
10 | 1.199 | 0.03138 | -0.0472 | 38.2091
10.5 | 1.2316 | 0.03658 | -0.0439 | 33.6687
11 | 1.2406 | 0.04295 | -0.0384 | 28.8847
11.5 | 1.2219 | 0.051 | -0.0314 | 23.9588
12 | 1.187 | 0.06011 | -0.0255 | 19.7471
12.5 | 1.144 | 0.07057 | -0.0224 | 16.2109
13 | 1.099 | 0.08283 | -0.0235 | 13.2681
13.5 | 1.0545 | 0.09796 | -0.03 | 10.7646
14 | 1.0127 | 0.11786 | -0.0428 | 8.5924
14.5 | 0.9761 | 0.14282 | -0.0574 | 6.8345
15 | 0.942 | 0.17091 | -0.0703 | 5.5117
15.5 | 0.9467 | 0.1813 | -0.0758 | 5.2217
16 | 0.9561 | 0.18978 | -0.0801 | 5.0379

## 31. Re 500k Mach 0.50 (1)
BIGFOIL.COM POLAR EXPORT
NACA67-610 a=0.8
NACA67-610 a=0.8 |  |  |  | Cl Max: | 1.297 | at alpha= | 20 | deg
JavaFoil+Calcfoil stall+Eppler ext transition |  |  |  | L/D Max: | 134.011 | at alpha= | 3.5 | deg
Re: | 500000 |  |  | Cd Min: | 0.00634 | at alpha= | -0.5 | deg
Mach: | 0.5 |  |  | Cl=0 at alpha= | -4.78 | deg
|  |  |  | @ Cl=0.1, Cd= | 0.035488
|  |  |  | @ Cl=0.4, Cd= | 0.0083
|  |  |  | @ Cl=0.6, Cd= | 0.0064719
alpha (deg) | Cl | Cd | Cm | Cl/Cd
-20 | -0.821 | 0.21675 | -0.055 | -3.788
-19.5 | -0.795 | 0.21155 | -0.055 | -3.757
-19 | -0.768 | 0.20738 | -0.056 | -3.705
-18.5 | -0.741 | 0.20005 | -0.054 | -3.703
-18 | -0.713 | 0.19632 | -0.053 | -3.634
-17.5 | -0.687 | 0.18926 | -0.054 | -3.629
-17 | -0.66 | 0.17923 | -0.054 | -3.684
-16.5 | -0.634 | 0.18093 | -0.054 | -3.502
-16 | -0.607 | 0.17692 | -0.055 | -3.431
-15.5 | -0.58 | 0.16997 | -0.055 | -3.414
-15 | -0.553 | 0.15914 | -0.054 | -3.475
-14.5 | -0.525 | 0.1497 | -0.052 | -3.51
-14 | -0.499 | 0.1532 | -0.052 | -3.254
-13.5 | -0.472 | 0.14136 | -0.053 | -3.338
-13 | -0.445 | 0.14575 | -0.053 | -3.052
-12.5 | -0.418 | 0.14099 | -0.053 | -2.965
-12 | -0.391 | 0.13738 | -0.054 | -2.846
-11.5 | -0.364 | 0.12577 | -0.053 | -2.893
-11 | -0.336 | 0.121 | -0.051 | -2.781
-10.5 | -0.31 | 0.11854 | -0.051 | -2.611
-10 | -0.283 | 0.1133 | -0.051 | -2.494
-9.5 | -0.256 | 0.1109 | -0.052 | -2.304
-9 | -0.229 | 0.10803 | -0.052 | -2.116
-8.5 | -0.201 | 0.0954 | -0.047 | -2.109
-8 | -0.174 | 0.0905 | -0.048 | -1.925
-7.5 | -0.147 | 0.08795 | -0.048 | -1.673
-7 | -0.12 | 0.08552 | -0.049 | -1.405
-6.5 | -0.093 | 0.08277 | -0.05 | -1.126
-6 | -0.066 | 0.06938 | -0.046 | -0.953
-5.5 | -0.066 | 0.04733 | -0.047 | -1.386
-5 | -0.022 | 0.04168 | -0.048 | -0.525
-4.5 | 0.028 | 0.03882 | -0.049 | 0.723
-4 | 0.081 | 0.0362 | -0.05 | 2.238
-3.5 | 0.136 | 0.03414 | -0.053 | 3.973
-3 | 0.191 | 0.03238 | -0.06 | 5.915
-2.5 | 0.307 | 0.00846 | -0.131 | 36.316
-2 | 0.377 | 0.00834 | -0.132 | 45.187
-1.5 | 0.446 | 0.00822 | -0.133 | 54.34
-1 | 0.517 | 0.00813 | -0.134 | 63.653
-0.5 | 0.586 | 0.00634 | -0.135 | 92.296
0 | 0.638 | 0.00683 | -0.136 | 93.357
0.5 | 0.704 | 0.00696 | -0.137 | 101.174
1 | 0.771 | 0.00707 | -0.138 | 109.006
1.5 | 0.837 | 0.00723 | -0.138 | 115.721
2 | 0.898 | 0.00742 | -0.139 | 121.039
2.5 | 0.962 | 0.00761 | -0.14 | 126.382
3 | 1.024 | 0.00782 | -0.141 | 130.963
3.5 | 1.084 | 0.00809 | -0.142 | 134.011
4 | 1.149 | 0.01722 | -0.144 | 66.699
4.5 | 1.197 | 0.01823 | -0.145 | 65.636
5 | 1.231 | 0.01938 | -0.146 | 63.548
5.5 | 1.02 | 0.04567 | -0.058 | 22.324
6 | 1 | 0.04456 | -0.064 | 22.444
6.5 | 0.873 | 0.05183 | -0.049 | 16.85
7 | 0.627 | 0.06011 | -0.051 | 10.432
7.5 | 0.654 | 0.09242 | -0.057 | 7.072
8 | 0.68 | 0.09422 | -0.057 | 7.213
8.5 | 0.706 | 0.09544 | -0.059 | 7.393
9 | 0.732 | 0.10798 | -0.065 | 6.781
9.5 | 0.758 | 0.1082 | -0.065 | 7.006
10 | 0.784 | 0.1124 | -0.066 | 6.974
10.5 | 0.81 | 0.12479 | -0.071 | 6.494
11 | 0.837 | 0.12407 | -0.074 | 6.743
11.5 | 0.862 | 0.13223 | -0.074 | 6.519
12 | 0.888 | 0.13103 | -0.074 | 6.773
12.5 | 0.914 | 0.13965 | -0.077 | 6.543
13 | 0.94 | 0.14298 | -0.081 | 6.576
13.5 | 0.965 | 0.14697 | -0.081 | 6.569
14 | 0.991 | 0.15252 | -0.082 | 6.495
14.5 | 1.017 | 0.16055 | -0.084 | 6.333
15 | 1.043 | 0.17894 | -0.088 | 5.83
15.5 | 1.068 | 0.17456 | -0.088 | 6.12
16 | 1.093 | 0.18015 | -0.089 | 6.069
16.5 | 1.119 | 0.19117 | -0.091 | 5.853
17 | 1.146 | 0.1952 | -0.095 | 5.871
17.5 | 1.171 | 0.1997 | -0.095 | 5.862
18 | 1.195 | 0.20696 | -0.096 | 5.775
18.5 | 1.221 | 0.21358 | -0.097 | 5.715
19 | 1.248 | 0.21709 | -0.101 | 5.749
19.5 | 1.272 | 0.22456 | -0.102 | 5.666
20 | 1.297 | 0.22533 | -0.102 | 5.754

## 32. Re 500k Mach 0.50 (2)
BIGFOIL.COM POLAR EXPORT
NACA67-610 a=0.8
NACA67-610 a=0.8 |  |  |  | Cl Max: | 1.1555 | at alpha= | 9 | deg
XFOIL ncrit=9 |  |  |  | L/D Max: | 98.002 | at alpha= | 4.5 | deg
Re: | 500000 |  |  | Cd Min: | 0.17073 | at alpha= | 14 | deg
Mach: | 0.5 |  |  | Cl=0 at alpha= | -99 | deg
|  |  |  | @ Cl=0.1, Cd= | 0.01813
|  |  |  | @ Cl=0.4, Cd= | 0.017096
|  |  |  | @ Cl=0.6, Cd= | 0.015796
alpha (deg) | Cl | Cd | Cm | Cl/Cd
0 | 0.3569 | 0.01813 | -0.1029 | 19.6856
0.5 | 0.4319 | 0.01633 | -0.105 | 26.4483
1 | 0.508 | 0.0161 | -0.1071 | 31.5528
1.5 | 0.5875 | 0.01578 | -0.1098 | 37.2307
2 | 0.6354 | 0.01584 | -0.1066 | 40.1136
2.5 | 0.7188 | 0.01517 | -0.1095 | 47.383
3 | 0.7786 | 0.0147 | -0.1078 | 52.966
3.5 | 0.8567 | 0.01306 | -0.1082 | 65.5972
4 | 0.9214 | 0.01164 | -0.1058 | 79.1581
4.5 | 1.0006 | 0.01021 | -0.1053 | 98.002
5 | 0.9739 | 0.01299 | -0.0886 | 74.9731
5.5 | 0.9549 | 0.0165 | -0.0755 | 57.8727
6 | 0.9642 | 0.01953 | -0.0673 | 49.3702
6.5 | 0.9988 | 0.02149 | -0.0621 | 46.4774
7 | 1.0315 | 0.0237 | -0.0566 | 43.5232
7.5 | 1.0593 | 0.0265 | -0.0505 | 39.9736
8 | 1.0915 | 0.02967 | -0.045 | 36.788
8.5 | 1.1368 | 0.03334 | -0.0402 | 34.0972
9 | 1.1555 | 0.0389 | -0.0343 | 29.7044
9.5 | 1.1466 | 0.04673 | -0.0278 | 24.5367
10 | 1.1209 | 0.05574 | -0.023 | 20.1094
10.5 | 1.0865 | 0.06636 | -0.0215 | 16.3728
11 | 1.0497 | 0.0789 | -0.0244 | 13.3042
11.5 | 1.0141 | 0.09406 | -0.0324 | 10.7814
12 | 0.9853 | 0.11204 | -0.0443 | 8.7942
12.5 | 0.969 | 0.12945 | -0.0546 | 7.4855
13 | 0.9601 | 0.14437 | -0.063 | 6.6503
13.5 | 0.958 | 0.15818 | -0.0707 | 6.0564
14 | 0.9616 | 0.17073 | -0.0776 | 5.6323

## 33. Re 750k Mach 0.00 (1)
BIGFOIL.COM POLAR EXPORT
NACA67-610 a=0.8
NACA67-610 a=0.8 |  |  |  | Cl Max: | 1.291 | at alpha= | 8 | deg
JavaFoil+Calcfoil stall+Eppler ext transition |  |  |  | L/D Max: | 166.278 | at alpha= | 4 | deg
Re: | 750000 |  |  | Cd Min: | 0.00502 | at alpha= | -0.5 | deg
Mach: | 0 |  |  | Cl=0 at alpha= | -4.7766 | deg
|  |  |  | @ Cl=0.1, Cd= | 0.023689
|  |  |  | @ Cl=0.4, Cd= | 0.0069829
|  |  |  | @ Cl=0.6, Cd= | 0.0052662
alpha (deg) | Cl | Cd | Cm | Cl/Cd
-17.5 | -0.274 | 0.19679 | -0.038 | -1.391
-17 | -0.287 | 0.18718 | -0.038 | -1.535
-16.5 | -0.301 | 0.17249 | -0.037 | -1.745
-16 | -0.315 | 0.16565 | -0.038 | -1.9
-15.5 | -0.328 | 0.15624 | -0.038 | -2.102
-15 | -0.342 | 0.14742 | -0.038 | -2.319
-14.5 | -0.355 | 0.13507 | -0.038 | -2.625
-14 | -0.366 | 0.12809 | -0.037 | -2.859
-13.5 | -0.376 | 0.11954 | -0.037 | -3.149
-13 | -0.385 | 0.11093 | -0.037 | -3.47
-12.5 | -0.388 | 0.10264 | -0.038 | -3.784
-12 | -0.388 | 0.09651 | -0.039 | -4.017
-11.5 | -0.384 | 0.08941 | -0.039 | -4.295
-11 | -0.377 | 0.0838 | -0.039 | -4.501
-10.5 | -0.367 | 0.07696 | -0.039 | -4.767
-10 | -0.353 | 0.07175 | -0.04 | -4.917
-9.5 | -0.335 | 0.0653 | -0.04 | -5.129
-9 | -0.313 | 0.06057 | -0.041 | -5.17
-8.5 | -0.287 | 0.05663 | -0.041 | -5.076
-8 | -0.258 | 0.05364 | -0.04 | -4.809
-7.5 | -0.225 | 0.05029 | -0.041 | -4.476
-7 | -0.189 | 0.04665 | -0.042 | -4.054
-6.5 | -0.15 | 0.0439 | -0.043 | -3.421
-6 | -0.109 | 0.04153 | -0.044 | -2.622
-5.5 | -0.066 | 0.03919 | -0.044 | -1.672
-5 | -0.021 | 0.03703 | -0.046 | -0.554
-4.5 | 0.026 | 0.03499 | -0.05 | 0.729
-4 | 0.073 | 0.03235 | -0.059 | 2.248
-3.5 | 0.149 | 0.00797 | -0.113 | 18.673
-3 | 0.208 | 0.00778 | -0.114 | 26.766
-2.5 | 0.268 | 0.00728 | -0.115 | 36.775
-2 | 0.328 | 0.00743 | -0.116 | 44.093
-1.5 | 0.387 | 0.007 | -0.117 | 55.385
-1 | 0.448 | 0.00692 | -0.117 | 64.784
-0.5 | 0.507 | 0.00502 | -0.118 | 101.136
0 | 0.558 | 0.00523 | -0.119 | 106.826
0.5 | 0.616 | 0.00528 | -0.12 | 116.609
1 | 0.674 | 0.00536 | -0.121 | 125.784
1.5 | 0.732 | 0.00545 | -0.121 | 134.203
2 | 0.787 | 0.00554 | -0.122 | 142.158
2.5 | 0.843 | 0.00566 | -0.123 | 149.027
3 | 0.899 | 0.00577 | -0.124 | 155.892
3.5 | 0.954 | 0.00592 | -0.125 | 161.048
4 | 1.007 | 0.00605 | -0.125 | 166.278
4.5 | 1.06 | 0.01386 | -0.126 | 76.519
5 | 1.107 | 0.01447 | -0.127 | 76.533
5.5 | 1.151 | 0.01517 | -0.128 | 75.89
6 | 1.191 | 0.01589 | -0.129 | 74.936
6.5 | 1.226 | 0.0166 | -0.129 | 73.87
7 | 1.256 | 0.01738 | -0.13 | 72.296
7.5 | 1.281 | 0.01814 | -0.131 | 70.61
8 | 1.291 | 0.01895 | -0.131 | 68.118
8.5 | 1.061 | 0.05443 | -0.067 | 19.497
9 | 1.052 | 0.05864 | -0.06 | 17.936
9.5 | 1.037 | 0.06335 | -0.054 | 16.363
10 | 1.017 | 0.06734 | -0.053 | 15.097
10.5 | 0.99 | 0.07323 | -0.052 | 13.526
11 | 0.959 | 0.07769 | -0.051 | 12.344
11.5 | 0.923 | 0.08662 | -0.049 | 10.659
12 | 0.884 | 0.09432 | -0.047 | 9.378
12.5 | 0.844 | 0.10166 | -0.047 | 8.298
13 | 0.801 | 0.1047 | -0.048 | 7.654

## 34. Re 750k Mach 0.00 (2)
BIGFOIL.COM POLAR EXPORT
NACA67-610 a=0.8
NACA67-610 a=0.8 |  |  |  | Cl Max: | 1.3519 | at alpha= | 13 | deg
XFOIL ncrit=9 |  |  |  | L/D Max: | 161.926 | at alpha= | 4 | deg
Re: | 750000 |  |  | Cd Min: | 0.2212 | at alpha= | 18 | deg
Mach: | 0 |  |  | Cl=0 at alpha= | -5.1177 | deg
|  |  |  | @ Cl=0.1, Cd= | 0.013969
|  |  |  | @ Cl=0.4, Cd= | 0.0099315
|  |  |  | @ Cl=0.6, Cd= | 0.0085929
alpha (deg) | Cl | Cd | Cm | Cl/Cd
-19.5 | -0.3822 | 0.20385 | -0.0628 | -1.8749
-19 | -0.3609 | 0.1976 | -0.068 | -1.8264
-18.5 | -0.3425 | 0.19135 | -0.0722 | -1.7899
-18 | -0.3246 | 0.18491 | -0.0762 | -1.7554
-17.5 | -0.3082 | 0.1784 | -0.08 | -1.7276
-17 | -0.2938 | 0.17209 | -0.0836 | -1.7072
-16.5 | -0.2796 | 0.16574 | -0.087 | -1.687
-16 | -0.2659 | 0.15924 | -0.0906 | -1.6698
-15.5 | -0.2501 | 0.1517 | -0.0933 | -1.6486
-15 | -0.2344 | 0.14574 | -0.0962 | -1.6083
-14.5 | -0.2195 | 0.13983 | -0.0991 | -1.5698
-14 | -0.2057 | 0.13333 | -0.1022 | -1.5428
-13.5 | -0.194 | 0.12698 | -0.1055 | -1.5278
-13 | -0.1852 | 0.12052 | -0.1091 | -1.5367
-12.5 | -0.1741 | 0.11409 | -0.1121 | -1.526
-12 | -0.1624 | 0.10656 | -0.1142 | -1.524
-11.5 | -0.1474 | 0.1012 | -0.1163 | -1.4565
-11 | -0.1356 | 0.09562 | -0.1185 | -1.4181
-10.5 | -0.1254 | 0.08984 | -0.1209 | -1.3958
-10 | -0.1219 | 0.08318 | -0.1249 | -1.4655
-9.5 | -0.1168 | 0.07661 | -0.1278 | -1.5246
-9 | -0.1151 | 0.06985 | -0.1307 | -1.6478
-8.5 | -0.1435 | 0.06081 | -0.1349 | -2.3598
-8 | -0.1373 | 0.05594 | -0.137 | -2.4544
-7.5 | -0.1236 | 0.05078 | -0.1389 | -2.434
-7 | -0.1074 | 0.04388 | -0.1404 | -2.4476
-6.5 | -0.077 | 0.03718 | -0.1397 | -2.071
-6 | -0.0667 | 0.02824 | -0.1374 | -2.3619
-5.5 | -0.0263 | 0.02611 | -0.1366 | -1.0073
-5 | 0.0081 | 0.01787 | -0.1323 | 0.45327
-4.5 | 0.0569 | 0.01535 | -0.1313 | 3.7068
-4 | 0.1037 | 0.01385 | -0.1301 | 7.4874
-3.5 | 0.1466 | 0.01274 | -0.1282 | 11.5071
-3 | 0.1969 | 0.01219 | -0.1275 | 16.1526
-2.5 | 0.2496 | 0.01175 | -0.1272 | 21.2426
-2 | 0.3039 | 0.01123 | -0.1272 | 27.0614
-1.5 | 0.3595 | 0.01082 | -0.1275 | 33.2255
-1 | 0.3918 | 0.01014 | -0.1241 | 38.6391
-0.5 | 0.4327 | 0.0091 | -0.1213 | 47.5495
0 | 0.486 | 0.00891 | -0.1206 | 54.5455
0.5 | 0.5345 | 0.00872 | -0.1181 | 61.2959
1 | 0.6118 | 0.00857 | -0.1227 | 71.3886
1.5 | 0.6821 | 0.00853 | -0.1266 | 79.9648
2 | 0.758 | 0.00785 | -0.1309 | 96.5605
2.5 | 0.8313 | 0.00693 | -0.1344 | 119.9567
3 | 0.9051 | 0.00606 | -0.138 | 149.3564
3.5 | 0.935 | 0.006 | -0.1328 | 155.8333
4 | 0.9667 | 0.00597 | -0.1276 | 161.9263
4.5 | 0.9461 | 0.00724 | -0.1115 | 130.6768
5 | 0.9241 | 0.00931 | -0.0966 | 99.2589
5.5 | 0.9248 | 0.01156 | -0.0872 | 80
6 | 0.9417 | 0.01356 | -0.0812 | 69.4469
6.5 | 0.9738 | 0.01485 | -0.0777 | 65.5758
7 | 1.0104 | 0.0159 | -0.075 | 63.5472
7.5 | 1.049 | 0.01682 | -0.0727 | 62.3662
8 | 1.0846 | 0.018 | -0.0699 | 60.2556
8.5 | 1.1142 | 0.01968 | -0.0663 | 56.6159
9 | 1.1523 | 0.02067 | -0.0641 | 55.7475
9.5 | 1.1789 | 0.02268 | -0.0604 | 51.9797
10 | 1.2137 | 0.02399 | -0.058 | 50.5919
10.5 | 1.2456 | 0.02556 | -0.0553 | 48.7324
11 | 1.2653 | 0.02896 | -0.0511 | 43.6913
11.5 | 1.2938 | 0.03125 | -0.0481 | 41.4016
12 | 1.3185 | 0.03377 | -0.045 | 39.0435
12.5 | 1.3381 | 0.03672 | -0.0416 | 36.4406
13 | 1.3519 | 0.04 | -0.038 | 33.7975
13.5 | 1.3484 | 0.04561 | -0.0334 | 29.5637
14 | 1.3136 | 0.05532 | -0.0279 | 23.7455
14.5 | 1.3017 | 0.0617 | -0.0254 | 21.0972
15 | 1.2665 | 0.07228 | -0.0246 | 17.5221
15.5 | 1.2165 | 0.08708 | -0.028 | 13.9699
16 | 1.1688 | 0.10473 | -0.0365 | 11.1601
16.5 | 0.977 | 0.18044 | -0.0766 | 5.4145
17 | 0.9597 | 0.20077 | -0.0854 | 4.7801
17.5 | 0.9682 | 0.2124 | -0.0918 | 4.5584
18 | 0.9784 | 0.2212 | -0.0968 | 4.4231

## 35. Re 750k Mach 0.10 (1)
BIGFOIL.COM POLAR EXPORT
NACA67-610 a=0.8
NACA67-610 a=0.8 |  |  |  | Cl Max: | 1.29 | at alpha= | 8 | deg
JavaFoil+Calcfoil stall+Eppler ext transition |  |  |  | L/D Max: | 165.749 | at alpha= | 4 | deg
Re: | 750000 |  |  | Cd Min: | 0.00502 | at alpha= | -0.5 | deg
Mach: | 0.1 |  |  | Cl=0 at alpha= | -4.7766 | deg
|  |  |  | @ Cl=0.1, Cd= | 0.024064
|  |  |  | @ Cl=0.4, Cd= | 0.0069756
|  |  |  | @ Cl=0.6, Cd= | 0.0052736
alpha (deg) | Cl | Cd | Cm | Cl/Cd
-17 | -0.247 | 0.16353 | -0.039 | -1.513
-16.5 | -0.263 | 0.15153 | -0.039 | -1.735
-16 | -0.279 | 0.17822 | -0.038 | -1.563
-15.5 | -0.294 | 0.16278 | -0.038 | -1.808
-15 | -0.31 | 0.15352 | -0.039 | -2.02
-14.5 | -0.325 | 0.14134 | -0.039 | -2.302
-14 | -0.34 | 0.13304 | -0.038 | -2.554
-13.5 | -0.353 | 0.12257 | -0.038 | -2.88
-13 | -0.364 | 0.11487 | -0.038 | -3.173
-12.5 | -0.371 | 0.10732 | -0.038 | -3.454
-12 | -0.373 | 0.09929 | -0.038 | -3.753
-11.5 | -0.371 | 0.09084 | -0.038 | -4.089
-11 | -0.367 | 0.08509 | -0.039 | -4.314
-10.5 | -0.359 | 0.07808 | -0.04 | -4.598
-10 | -0.347 | 0.0731 | -0.04 | -4.745
-9.5 | -0.331 | 0.06684 | -0.041 | -4.948
-9 | -0.31 | 0.06189 | -0.041 | -5.014
-8.5 | -0.286 | 0.05753 | -0.041 | -4.967
-8 | -0.257 | 0.05375 | -0.041 | -4.783
-7.5 | -0.225 | 0.05055 | -0.041 | -4.447
-7 | -0.189 | 0.04684 | -0.042 | -4.038
-6.5 | -0.15 | 0.044 | -0.043 | -3.419
-6 | -0.109 | 0.04164 | -0.044 | -2.622
-5.5 | -0.066 | 0.03927 | -0.044 | -1.674
-5 | -0.021 | 0.03712 | -0.046 | -0.555
-4.5 | 0.026 | 0.03508 | -0.05 | 0.73
-4 | 0.073 | 0.03276 | -0.057 | 2.225
-3.5 | 0.15 | 0.00796 | -0.114 | 18.781
-3 | 0.209 | 0.00777 | -0.115 | 26.927
-2.5 | 0.269 | 0.00728 | -0.116 | 36.981
-2 | 0.329 | 0.00713 | -0.116 | 46.184
-1.5 | 0.389 | 0.00699 | -0.117 | 55.736
-1 | 0.45 | 0.00691 | -0.118 | 65.183
-0.5 | 0.51 | 0.00502 | -0.119 | 101.574
0 | 0.561 | 0.00524 | -0.12 | 107.082
0.5 | 0.619 | 0.00529 | -0.12 | 116.982
1 | 0.678 | 0.00537 | -0.121 | 126.208
1.5 | 0.736 | 0.00547 | -0.122 | 134.544
2 | 0.791 | 0.00557 | -0.123 | 141.984
2.5 | 0.848 | 0.00568 | -0.124 | 149.324
3 | 0.903 | 0.00581 | -0.124 | 155.609
3.5 | 0.958 | 0.00594 | -0.125 | 161.402
4 | 1.011 | 0.0061 | -0.126 | 165.749
4.5 | 1.065 | 0.01394 | -0.127 | 76.392
5 | 1.112 | 0.01458 | -0.128 | 76.273
5.5 | 1.156 | 0.01526 | -0.129 | 75.704
6 | 1.195 | 0.016 | -0.129 | 74.667
6.5 | 1.229 | 0.01675 | -0.13 | 73.385
7 | 1.259 | 0.01754 | -0.131 | 71.744
7.5 | 1.282 | 0.01834 | -0.131 | 69.912
8 | 1.29 | 0.0191 | -0.132 | 67.533
8.5 | 1.056 | 0.05498 | -0.064 | 19.21
9 | 1.044 | 0.05908 | -0.056 | 17.676
9.5 | 1.027 | 0.06431 | -0.052 | 15.961
10 | 1.002 | 0.06775 | -0.051 | 14.792
10.5 | 0.971 | 0.07432 | -0.05 | 13.07
11 | 0.935 | 0.07905 | -0.048 | 11.828
11.5 | 0.894 | 0.08724 | -0.046 | 10.251
12 | 0.85 | 0.09518 | -0.045 | 8.934
12.5 | 0.805 | 0.10312 | -0.048 | 7.802
13 | 0.757 | 0.10749 | -0.048 | 7.046

## 36. Re 750k Mach 0.10 (2)
BIGFOIL.COM POLAR EXPORT
NACA67-610 a=0.8
NACA67-610 a=0.8 |  |  |  | Cl Max: | 1.3424 | at alpha= | 13 | deg
XFOIL ncrit=9 |  |  |  | L/D Max: | 161.248 | at alpha= | 4 | deg
Re: | 750000 |  |  | Cd Min: | 0.17383 | at alpha= | 16 | deg
Mach: | 0.1 |  |  | Cl=0 at alpha= | -99 | deg
|  |  |  | @ Cl=0.1, Cd= | 0.00894
|  |  |  | @ Cl=0.4, Cd= | 0.00894
|  |  |  | @ Cl=0.6, Cd= | 0.0086916
alpha (deg) | Cl | Cd | Cm | Cl/Cd
0 | 0.4881 | 0.00894 | -0.1212 | 54.5973
0.5 | 0.537 | 0.00876 | -0.1186 | 61.3014
1.5 | 0.6843 | 0.0086 | -0.127 | 79.5698
2 | 0.7612 | 0.00789 | -0.1313 | 96.4766
2.5 | 0.835 | 0.00697 | -0.1349 | 119.7991
3 | 0.9092 | 0.00611 | -0.1385 | 148.8052
3.5 | 0.9382 | 0.00604 | -0.133 | 155.3311
4 | 0.9691 | 0.00601 | -0.1275 | 161.2479
4.5 | 0.946 | 0.00732 | -0.1108 | 129.235
5 | 0.9244 | 0.00944 | -0.0961 | 97.9237
5.5 | 0.9251 | 0.01173 | -0.0867 | 78.8662
6 | 0.9423 | 0.01374 | -0.0807 | 68.5808
6.5 | 0.975 | 0.01502 | -0.0772 | 64.9134
7 | 1.0111 | 0.01613 | -0.0743 | 62.6844
7.5 | 1.0504 | 0.01704 | -0.072 | 61.6432
8 | 1.0863 | 0.01822 | -0.0692 | 59.6213
8.5 | 1.1164 | 0.0199 | -0.0656 | 56.1005
9 | 1.1536 | 0.02099 | -0.0632 | 54.9595
9.5 | 1.1801 | 0.02309 | -0.0593 | 51.1087
10 | 1.2147 | 0.02447 | -0.0568 | 49.6404
10.5 | 1.2461 | 0.02616 | -0.0539 | 47.6338
11 | 1.267 | 0.02959 | -0.0498 | 42.8185
11.5 | 1.2944 | 0.03226 | -0.0466 | 40.124
12 | 1.317 | 0.03519 | -0.0432 | 37.4254
12.5 | 1.3336 | 0.03841 | -0.0395 | 34.7201
13 | 1.3424 | 0.0423 | -0.0355 | 31.7352
13.5 | 1.3299 | 0.04886 | -0.0306 | 27.2186
14 | 1.2939 | 0.05854 | -0.0259 | 22.1028
14.5 | 1.2609 | 0.06834 | -0.0241 | 18.4504
15 | 1.218 | 0.0812 | -0.0259 | 15
15.5 | 0.9683 | 0.16383 | -0.0672 | 5.9104
16 | 0.9708 | 0.17383 | -0.0729 | 5.5848

## 37. Re 750k Mach 0.25 (1)
BIGFOIL.COM POLAR EXPORT
NACA67-610 a=0.8
NACA67-610 a=0.8 |  |  |  | Cl Max: | 1.281 | at alpha= | 7.5 | deg
JavaFoil+Calcfoil stall+Eppler ext transition |  |  |  | L/D Max: | 161.889 | at alpha= | 3.5 | deg
Re: | 750000 |  |  | Cd Min: | 0.00508 | at alpha= | -0.5 | deg
Mach: | 0.25 |  |  | Cl=0 at alpha= | -4.7766 | deg
|  |  |  | @ Cl=0.1, Cd= | 0.025098
|  |  |  | @ Cl=0.4, Cd= | 0.00708
|  |  |  | @ Cl=0.6, Cd= | 0.11053
alpha (deg) | Cl | Cd | Cm | Cl/Cd
-15 | -0.059 | 0.12913 | -0.044 | -0.454
-14.5 | -0.056 | 0.12213 | -0.044 | -0.456
-14 | -0.053 | 0.11627 | -0.044 | -0.455
-13.5 | -0.108 | 0.11534 | -0.043 | -0.934
-13 | -0.167 | 0.10685 | -0.043 | -1.561
-12.5 | -0.206 | 0.1221 | -0.042 | -1.685
-12 | -0.235 | 0.11292 | -0.041 | -2.084
-11.5 | -0.259 | 0.10651 | -0.042 | -2.435
-11 | -0.278 | 0.09553 | -0.041 | -2.905
-10.5 | -0.289 | 0.08848 | -0.04 | -3.272
-10 | -0.295 | 0.08147 | -0.04 | -3.619
-9.5 | -0.293 | 0.07295 | -0.041 | -4.023
-9 | -0.285 | 0.06594 | -0.042 | -4.324
-8.5 | -0.27 | 0.06151 | -0.042 | -4.388
-8 | -0.248 | 0.05573 | -0.042 | -4.455
-7.5 | -0.221 | 0.05215 | -0.041 | -4.233
-7 | -0.188 | 0.04808 | -0.042 | -3.914
-6.5 | -0.151 | 0.04468 | -0.043 | -3.383
-6 | -0.11 | 0.04233 | -0.044 | -2.609
-5.5 | -0.067 | 0.0397 | -0.045 | -1.685
-5 | -0.021 | 0.03751 | -0.047 | -0.56
-4.5 | 0.026 | 0.03544 | -0.048 | 0.738
-4 | 0.075 | 0.03331 | -0.056 | 2.238
-3.5 | 0.153 | 0.00769 | -0.117 | 19.942
-3 | 0.215 | 0.00752 | -0.118 | 28.528
-2.5 | 0.276 | 0.00729 | -0.119 | 37.89
-2 | 0.338 | 0.00719 | -0.12 | 47.039
-1.5 | 0.4 | 0.00708 | -0.12 | 56.499
-1 | 0.463 | 0.00696 | -0.121 | 66.51
-0.5 | 0.524 | 0.00508 | -0.122 | 103.074
0 | 0.576 | 0.00532 | -0.123 | 108.221
0.5 | 0.636 | 0.00539 | -0.124 | 118.06
1 | 0.696 | 0.00547 | -0.124 | 127.15
1.5 | 0.755 | 0.00556 | -0.125 | 135.935
2 | 0.812 | 0.00567 | -0.126 | 143.162
2.5 | 0.87 | 0.00578 | -0.127 | 150.475
3 | 0.927 | 0.00593 | -0.128 | 156.44
3.5 | 0.983 | 0.00607 | -0.128 | 161.889
4 | 1.04 | 0.01379 | -0.13 | 75.46
4.5 | 1.091 | 0.01444 | -0.13 | 75.577
5 | 1.138 | 0.01518 | -0.131 | 74.928
5.5 | 1.18 | 0.01588 | -0.132 | 74.266
6 | 1.216 | 0.01674 | -0.133 | 72.615
6.5 | 1.246 | 0.01754 | -0.133 | 71.032
7 | 1.268 | 0.01841 | -0.134 | 68.882
7.5 | 1.281 | 0.01928 | -0.135 | 66.454
8 | 1.043 | 0.05269 | -0.063 | 19.787
8.5 | 1.02 | 0.05745 | -0.054 | 17.754
9 | 0.986 | 0.06183 | -0.05 | 15.943
9.5 | 0.938 | 0.06826 | -0.046 | 13.749
10 | 0.879 | 0.07536 | -0.046 | 11.662
10.5 | 0.807 | 0.08194 | -0.046 | 9.854
11 | 0.727 | 0.08756 | -0.05 | 8.297
11.5 | 0.637 | 0.09265 | -0.051 | 6.879
12 | 0.542 | 0.10066 | -0.054 | 5.384
12.5 | 0.441 | 0.11053 | -0.054 | 3.987

## 38. Re 750k Mach 0.25 (2)
BIGFOIL.COM POLAR EXPORT
NACA67-610 a=0.8
NACA67-610 a=0.8 |  |  |  | Cl Max: | 1.2748 | at alpha= | 11.5 | deg
XFOIL ncrit=9 |  |  |  | L/D Max: | 156.22 | at alpha= | 4 | deg
Re: | 750000 |  |  | Cd Min: | 0.20654 | at alpha= | -19.5 | deg
Mach: | 0.25 |  |  | Cl=0 at alpha= | -5.1937 | deg
|  |  |  | @ Cl=0.1, Cd= | 0.015365
|  |  |  | @ Cl=0.4, Cd= | 0.01101
|  |  |  | @ Cl=0.6, Cd= | 0.0094178
alpha (deg) | Cl | Cd | Cm | Cl/Cd
-19.5 | -0.3785 | 0.20654 | -0.0668 | -1.8326
-19 | -0.3593 | 0.20043 | -0.0711 | -1.7926
-18.5 | -0.3409 | 0.1941 | -0.0751 | -1.7563
-18 | -0.3239 | 0.18767 | -0.0786 | -1.7259
-17.5 | -0.3077 | 0.18124 | -0.0823 | -1.6977
-17 | -0.2922 | 0.17488 | -0.086 | -1.6709
-16.5 | -0.2765 | 0.16839 | -0.0897 | -1.642
-16 | -0.2617 | 0.16179 | -0.0934 | -1.6175
-15.5 | -0.2439 | 0.15442 | -0.0959 | -1.5795
-15 | -0.2277 | 0.14829 | -0.099 | -1.5355
-14.5 | -0.2121 | 0.14215 | -0.102 | -1.4921
-14 | -0.1979 | 0.13555 | -0.1054 | -1.46
-13.5 | -0.1847 | 0.12916 | -0.109 | -1.43
-13 | -0.1746 | 0.12266 | -0.1126 | -1.4234
-12.5 | -0.1624 | 0.11622 | -0.1157 | -1.3973
-12 | -0.146 | 0.10913 | -0.1174 | -1.3379
-11.5 | -0.1315 | 0.10351 | -0.1198 | -1.2704
-11 | -0.1191 | 0.09773 | -0.1222 | -1.2187
-10.5 | -0.1083 | 0.09172 | -0.1249 | -1.1808
-10 | -0.1031 | 0.08528 | -0.1289 | -1.209
-9.5 | -0.0958 | 0.07882 | -0.1317 | -1.2154
-9 | -0.1002 | 0.0709 | -0.1341 | -1.4133
-8.5 | -0.0934 | 0.06597 | -0.1353 | -1.4158
-8 | -0.0884 | 0.06147 | -0.1373 | -1.4381
-7.5 | -0.0946 | 0.0552 | -0.1412 | -1.7138
-7 | -0.0789 | 0.04766 | -0.1454 | -1.6555
-6.5 | -0.0613 | 0.04084 | -0.1456 | -1.501
-6 | -0.056 | 0.03197 | -0.1437 | -1.7516
-5.5 | -0.0196 | 0.02909 | -0.1425 | -0.67377
-5 | 0.0124 | 0.02086 | -0.1385 | 0.59444
-4.5 | 0.0505 | 0.01743 | -0.1354 | 2.8973
-3.5 | 0.1447 | 0.0135 | -0.1318 | 10.7185
-3 | 0.1988 | 0.01268 | -0.1313 | 15.6782
-2.5 | 0.2547 | 0.01212 | -0.1311 | 21.0149
-2 | 0.3112 | 0.01154 | -0.1311 | 26.9671
-1.5 | 0.3441 | 0.01181 | -0.1267 | 29.1363
-1 | 0.3992 | 0.01104 | -0.1268 | 36.1594
-0.5 | 0.4435 | 0.00936 | -0.1248 | 47.3825
0 | 0.5006 | 0.00913 | -0.1244 | 54.8302
0.5 | 0.5258 | 0.00954 | -0.1171 | 55.1153
1 | 0.6169 | 0.00939 | -0.1242 | 65.6976
1.5 | 0.6975 | 0.00888 | -0.1292 | 78.5473
2 | 0.7792 | 0.00811 | -0.1341 | 96.0789
2.5 | 0.8558 | 0.00715 | -0.1377 | 119.6923
3 | 0.9222 | 0.00638 | -0.1393 | 144.5455
3.5 | 0.9561 | 0.0062 | -0.1341 | 154.2097
4 | 0.9795 | 0.00627 | -0.1264 | 156.2201
4.5 | 0.9474 | 0.0078 | -0.1078 | 121.4615
5 | 0.9273 | 0.01015 | -0.0935 | 91.3596
5.5 | 0.9283 | 0.01259 | -0.0841 | 73.7331
6 | 0.9473 | 0.01463 | -0.0781 | 64.7505
6.5 | 0.9834 | 0.01584 | -0.0747 | 62.0833
7 | 1.0211 | 0.01699 | -0.0716 | 60.1001
7.5 | 1.056 | 0.0184 | -0.0681 | 57.3913
8 | 1.0954 | 0.0195 | -0.0653 | 56.1744
8.5 | 1.1252 | 0.02138 | -0.0612 | 52.6286
9 | 1.1601 | 0.02293 | -0.0579 | 50.5931
9.5 | 1.1881 | 0.02528 | -0.0538 | 46.9976
10 | 1.2198 | 0.02744 | -0.0503 | 44.4534
10.5 | 1.2436 | 0.03128 | -0.046 | 39.757
11 | 1.2688 | 0.03504 | -0.042 | 36.21
11.5 | 1.2748 | 0.04105 | -0.0365 | 31.0548
12 | 1.2568 | 0.04881 | -0.0301 | 25.7488
12.5 | 1.2253 | 0.05763 | -0.0249 | 21.2615
13 | 1.1773 | 0.06939 | -0.0225 | 16.9664
13.5 | 1.129 | 0.08312 | -0.0249 | 13.5828
14 | 1.0812 | 0.10024 | -0.0333 | 10.7861
14.5 | 1.037 | 0.1232 | -0.0483 | 8.4172
15 | 0.9864 | 0.15261 | -0.0639 | 6.4635
16.5 | 0.9625 | 0.19821 | -0.0861 | 4.856

## 39. Re 750k Mach 0.50 (1)
BIGFOIL.COM POLAR EXPORT
NACA67-610 a=0.8
NACA67-610 a=0.8 |  |  |  | Cl Max: | 1.297 | at alpha= | 20 | deg
JavaFoil+Calcfoil stall+Eppler ext transition |  |  |  | L/D Max: | 161.535 | at alpha= | 3.5 | deg
Re: | 750000 |  |  | Cd Min: | 0.00539 | at alpha= | -0.5 | deg
Mach: | 0.5 |  |  | Cl=0 at alpha= | -4.78 | deg
|  |  |  | @ Cl=0.1, Cd= | 0.034325
|  |  |  | @ Cl=0.4, Cd= | 0.00741
|  |  |  | @ Cl=0.6, Cd= | 0.0054625
alpha (deg) | Cl | Cd | Cm | Cl/Cd
-20 | -0.821 | 0.20036 | -0.055 | -4.098
-19.5 | -0.795 | 0.19523 | -0.055 | -4.071
-19 | -0.768 | 0.191 | -0.056 | -4.023
-18.5 | -0.741 | 0.18544 | -0.055 | -3.997
-18 | -0.713 | 0.18185 | -0.054 | -3.923
-17.5 | -0.687 | 0.17274 | -0.054 | -3.977
-17 | -0.66 | 0.16817 | -0.054 | -3.927
-16.5 | -0.634 | 0.16802 | -0.055 | -3.771
-16 | -0.607 | 0.16402 | -0.055 | -3.701
-15.5 | -0.58 | 0.15629 | -0.056 | -3.713
-15 | -0.553 | 0.14406 | -0.055 | -3.841
-14.5 | -0.526 | 0.13944 | -0.053 | -3.769
-14 | -0.499 | 0.13752 | -0.053 | -3.625
-13.5 | -0.472 | 0.12858 | -0.054 | -3.67
-13 | -0.445 | 0.13007 | -0.053 | -3.42
-12.5 | -0.418 | 0.12839 | -0.054 | -3.256
-12 | -0.391 | 0.12479 | -0.054 | -3.134
-11.5 | -0.364 | 0.11716 | -0.054 | -3.107
-11 | -0.337 | 0.10773 | -0.051 | -3.124
-10.5 | -0.31 | 0.10705 | -0.052 | -2.892
-10 | -0.283 | 0.10451 | -0.052 | -2.704
-9.5 | -0.256 | 0.10215 | -0.053 | -2.502
-9 | -0.229 | 0.09921 | -0.053 | -2.304
-8.5 | -0.201 | 0.08817 | -0.049 | -2.283
-8 | -0.174 | 0.08229 | -0.049 | -2.117
-7.5 | -0.147 | 0.08025 | -0.049 | -1.834
-7 | -0.12 | 0.07799 | -0.051 | -1.542
-6.5 | -0.093 | 0.04727 | -0.052 | -1.972
-6 | -0.066 | 0.06461 | -0.049 | -1.023
-5.5 | -0.066 | 0.04544 | -0.048 | -1.444
-5 | -0.022 | 0.03994 | -0.049 | -0.548
-4.5 | 0.028 | 0.03737 | -0.05 | 0.751
-4 | 0.081 | 0.03505 | -0.052 | 2.312
-3.5 | 0.136 | 0.03295 | -0.057 | 4.122
-3 | 0.238 | 0.00776 | -0.131 | 30.663
-2.5 | 0.307 | 0.0076 | -0.132 | 40.462
-2 | 0.377 | 0.00746 | -0.133 | 50.564
-1.5 | 0.446 | 0.00731 | -0.134 | 61.118
-1 | 0.517 | 0.0072 | -0.135 | 71.856
-0.5 | 0.586 | 0.00539 | -0.136 | 108.696
0 | 0.642 | 0.00568 | -0.137 | 113.083
0.5 | 0.708 | 0.00578 | -0.138 | 122.67
1 | 0.775 | 0.00591 | -0.138 | 131.225
1.5 | 0.842 | 0.00602 | -0.139 | 139.773
2 | 0.904 | 0.00617 | -0.14 | 146.591
2.5 | 0.968 | 0.00635 | -0.141 | 152.46
3 | 1.03 | 0.00653 | -0.142 | 157.855
3.5 | 1.09 | 0.00674 | -0.143 | 161.535
4 | 1.15 | 0.01597 | -0.145 | 72.018
4.5 | 1.198 | 0.01695 | -0.145 | 70.663
5 | 1.232 | 0.01799 | -0.146 | 68.521
5.5 | 1.02 | 0.04343 | -0.059 | 23.479
6 | 1.22 | 0.02026 | -0.148 | 60.233
6.5 | 0.874 | 0.04823 | -0.055 | 18.124
7 | 0.627 | 0.05684 | -0.054 | 11.036
7.5 | 0.654 | 0.08375 | -0.059 | 7.806
8 | 0.68 | 0.08549 | -0.059 | 7.952
8.5 | 0.706 | 0.08565 | -0.06 | 8.24
9 | 0.732 | 0.09852 | -0.066 | 7.434
9.5 | 0.758 | 0.09852 | -0.066 | 7.695
10 | 0.784 | 0.10076 | -0.066 | 7.779
10.5 | 0.811 | 0.11042 | -0.072 | 7.341
11 | 0.837 | 0.112 | -0.074 | 7.47
11.5 | 0.862 | 0.1215 | -0.074 | 7.095
12 | 0.888 | 0.11871 | -0.075 | 7.477
12.5 | 0.914 | 0.13041 | -0.079 | 7.011
13 | 0.94 | 0.13202 | -0.081 | 7.123
13.5 | 0.966 | 0.1359 | -0.082 | 7.105
14 | 0.991 | 0.14137 | -0.082 | 7.009
14.5 | 1.017 | 0.14654 | -0.086 | 6.942
15 | 1.043 | 0.16135 | -0.088 | 6.466
15.5 | 1.068 | 0.15827 | -0.088 | 6.75
16 | 1.093 | 0.16629 | -0.089 | 6.576
16.5 | 1.12 | 0.17673 | -0.092 | 6.335
17 | 1.146 | 0.17688 | -0.095 | 6.48
17.5 | 1.171 | 0.18009 | -0.095 | 6.501
18 | 1.195 | 0.1912 | -0.096 | 6.252
18.5 | 1.221 | 0.19669 | -0.098 | 6.209
19 | 1.248 | 0.20011 | -0.101 | 6.238
19.5 | 1.272 | 0.20534 | -0.102 | 6.197
20 | 1.297 | 0.20965 | -0.102 | 6.186

## 40. Re 750k Mach 0.50 (2)
BIGFOIL.COM POLAR EXPORT
NACA67-610 a=0.8
NACA67-610 a=0.8 |  |  |  | Cl Max: | 1.18 | at alpha= | 9 | deg
XFOIL ncrit=9 |  |  |  | L/D Max: | 126.291 | at alpha= | 4 | deg
Re: | 750000 |  |  | Cd Min: | 0.22801 | at alpha= | -20 | deg
Mach: | 0.5 |  |  | Cl=0 at alpha= | -6.0132 | deg
|  |  |  | @ Cl=0.1, Cd= | 0.022039
|  |  |  | @ Cl=0.4, Cd= | 0.013378
|  |  |  | @ Cl=0.6, Cd= | 0.011385
alpha (deg) | Cl | Cd | Cm | Cl/Cd
-20 | -0.4111 | 0.22801 | -0.0707 | -1.803
-19.5 | -0.3905 | 0.2211 | -0.0749 | -1.7662
-19 | -0.3694 | 0.21405 | -0.0793 | -1.7258
-18.5 | -0.3483 | 0.20679 | -0.0836 | -1.6843
-18 | -0.3275 | 0.1996 | -0.0879 | -1.6408
-17.5 | -0.3084 | 0.19273 | -0.0921 | -1.6002
-16.5 | -0.268 | 0.17805 | -0.1004 | -1.5052
-16 | -0.2468 | 0.17073 | -0.1039 | -1.4456
-15.5 | -0.2269 | 0.16402 | -0.1075 | -1.3834
-15 | -0.2072 | 0.15711 | -0.1113 | -1.3188
-14.5 | -0.1881 | 0.15019 | -0.1149 | -1.2524
-14 | -0.172 | 0.14341 | -0.1191 | -1.1994
-13.5 | -0.1552 | 0.13677 | -0.1227 | -1.1348
-13 | -0.1386 | 0.12917 | -0.1262 | -1.073
-12.5 | -0.1181 | 0.12276 | -0.1287 | -0.96204
-12 | -0.1009 | 0.11651 | -0.1317 | -0.86602
-11.5 | -0.0845 | 0.11021 | -0.1347 | -0.76672
-11 | -0.0704 | 0.10395 | -0.1383 | -0.67725
-10.5 | -0.06 | 0.09792 | -0.1418 | -0.61275
-10 | -0.0472 | 0.09148 | -0.1447 | -0.51596
-9.5 | -0.0327 | 0.08488 | -0.1456 | -0.38525
-9 | -0.019 | 0.07947 | -0.1477 | -0.23908
-8.5 | -0.0076 | 0.07408 | -0.1498 | -0.10259
-8 | 0.0005 | 0.06846 | -0.154 | 0.0073035
-7.5 | 0.006 | 0.06228 | -0.1569 | 0.096339
-7 | 0.0011 | 0.0565 | -0.1598 | 0.019469
-6.5 | -0.0111 | 0.04952 | -0.161 | -0.22415
-6 | 0.0003 | 0.04443 | -0.1611 | 0.0067522
-5.5 | 0.0115 | 0.04027 | -0.1589 | 0.28557
-5 | 0.0396 | 0.03595 | -0.1562 | 1.1015
-4.5 | 0.0703 | 0.03051 | -0.1537 | 2.3042
-3.5 | 0.1082 | 0.0197 | -0.14 | 5.4924
-3 | 0.1685 | 0.01629 | -0.1391 | 10.3438
-2.5 | 0.1809 | 0.01603 | -0.1287 | 11.2851
-2 | 0.2486 | 0.01488 | -0.1288 | 16.707
-1.5 | 0.3191 | 0.0139 | -0.1296 | 22.9568
-1 | 0.3695 | 0.01373 | -0.1267 | 26.9119
-0.5 | 0.457 | 0.01272 | -0.1315 | 35.9277
1 | 0.6476 | 0.01094 | -0.1306 | 59.1956
1.5 | 0.7407 | 0.01066 | -0.1366 | 69.4841
2.5 | 0.8594 | 0.00949 | -0.1334 | 90.5585
3 | 0.9099 | 0.00832 | -0.1287 | 109.363
3.5 | 0.9502 | 0.00804 | -0.1226 | 118.1841
4 | 0.9977 | 0.0079 | -0.1174 | 126.2911
4.5 | 0.9658 | 0.01043 | -0.0991 | 92.5983
5.5 | 0.9495 | 0.01637 | -0.0753 | 58.0024
6 | 0.9803 | 0.01829 | -0.0697 | 53.5976
6.5 | 1.0203 | 0.01988 | -0.065 | 51.3229
7 | 1.0572 | 0.02177 | -0.0599 | 48.5622
7.5 | 1.0881 | 0.0242 | -0.054 | 44.9628
8 | 1.1192 | 0.02694 | -0.0481 | 41.5442
8.5 | 1.1531 | 0.03059 | -0.0422 | 37.6953
9 | 1.18 | 0.03603 | -0.0362 | 32.7505
9.5 | 1.174 | 0.04311 | -0.0294 | 27.2327
10 | 1.1478 | 0.05222 | -0.0239 | 21.9801
10.5 | 1.1128 | 0.06283 | -0.0215 | 17.7113
11 | 1.0749 | 0.07516 | -0.0236 | 14.3015
11.5 | 1.0376 | 0.09001 | -0.0308 | 11.5276
12 | 1.0062 | 0.10788 | -0.0425 | 9.327
12.5 | 0.9863 | 0.12624 | -0.0538 | 7.8129
13 | 0.9737 | 0.14168 | -0.0626 | 6.8725
13.5 | 0.9686 | 0.15577 | -0.0705 | 6.2181
14 | 0.9697 | 0.16878 | -0.0777 | 5.7453

## 41. Re 1M Mach 0.00 (1)
BIGFOIL.COM POLAR EXPORT
NACA67-610 a=0.8
NACA67-610 a=0.8 |  |  |  | Cl Max: | 1.293 | at alpha= | 8.5 | deg
JavaFoil+Calcfoil stall+Eppler ext transition |  |  |  | L/D Max: | 187.34 | at alpha= | 4 | deg
Re: | 1000000 |  |  | Cd Min: | 0.00463 | at alpha= | 0 | deg
Mach: | 0 |  |  | Cl=0 at alpha= | -4.7766 | deg
|  |  |  | @ Cl=0.1, Cd= | 0.0075895
|  |  |  | @ Cl=0.4, Cd= | 0.00677
|  |  |  | @ Cl=0.6, Cd= | 0.0046775
alpha (deg) | Cl | Cd | Cm | Cl/Cd
-17.5 | -0.274 | 0.15785 | -0.039 | -1.735
-17 | -0.287 | 0.1543 | -0.04 | -1.863
-16.5 | -0.301 | 0.14489 | -0.039 | -2.078
-16 | -0.315 | 0.14036 | -0.039 | -2.244
-15.5 | -0.329 | 0.14732 | -0.039 | -2.231
-15 | -0.342 | 0.14123 | -0.039 | -2.421
-14.5 | -0.355 | 0.13107 | -0.039 | -2.706
-14 | -0.366 | 0.11978 | -0.039 | -3.058
-13.5 | -0.377 | 0.11655 | -0.039 | -3.232
-13 | -0.385 | 0.10557 | -0.039 | -3.648
-12.5 | -0.389 | 0.0989 | -0.039 | -3.928
-12 | -0.388 | 0.09368 | -0.04 | -4.14
-11.5 | -0.384 | 0.08497 | -0.04 | -4.52
-11 | -0.377 | 0.08125 | -0.041 | -4.644
-10.5 | -0.367 | 0.07531 | -0.041 | -4.872
-10 | -0.353 | 0.06924 | -0.041 | -5.097
-9.5 | -0.335 | 0.06348 | -0.041 | -5.277
-9 | -0.313 | 0.05953 | -0.042 | -5.261
-8.5 | -0.288 | 0.05558 | -0.042 | -5.173
-8 | -0.258 | 0.05194 | -0.041 | -4.967
-7.5 | -0.225 | 0.04904 | -0.042 | -4.591
-7 | -0.189 | 0.04572 | -0.043 | -4.137
-6.5 | -0.15 | 0.04307 | -0.044 | -3.488
-6 | -0.109 | 0.04067 | -0.045 | -2.678
-5.5 | -0.066 | 0.03848 | -0.045 | -1.703
-5 | -0.021 | 0.03619 | -0.051 | -0.568
-4.5 | 0.026 | 0.03381 | -0.056 | 0.757
-4 | 0.09 | 0.00762 | -0.113 | 11.808
-3.5 | 0.149 | 0.00744 | -0.114 | 20.017
-3 | 0.208 | 0.00725 | -0.115 | 28.727
-2.5 | 0.268 | 0.00709 | -0.116 | 37.775
-2 | 0.328 | 0.0069 | -0.116 | 47.489
-1.5 | 0.388 | 0.00679 | -0.117 | 57.052
-1 | 0.448 | 0.00669 | -0.118 | 66.955
-0.5 | 0.507 | 0.00464 | -0.119 | 109.469
0 | 0.56 | 0.00463 | -0.12 | 120.924
0.5 | 0.619 | 0.0047 | -0.12 | 131.681
1 | 0.677 | 0.00476 | -0.121 | 142.203
1.5 | 0.735 | 0.00484 | -0.122 | 151.803
2 | 0.79 | 0.00493 | -0.123 | 160.202
2.5 | 0.847 | 0.00503 | -0.123 | 168.515
3 | 0.903 | 0.00514 | -0.124 | 175.639
3.5 | 0.957 | 0.00527 | -0.125 | 181.502
4 | 1.01 | 0.00539 | -0.126 | 187.34
4.5 | 1.061 | 0.01313 | -0.127 | 80.838
5 | 1.108 | 0.01373 | -0.127 | 80.701
5.5 | 1.152 | 0.01437 | -0.128 | 80.141
6 | 1.192 | 0.01509 | -0.129 | 78.983
6.5 | 1.227 | 0.01581 | -0.129 | 77.613
7 | 1.257 | 0.01649 | -0.13 | 76.232
7.5 | 1.282 | 0.01723 | -0.131 | 74.395
8 | 1.292 | 0.01804 | -0.132 | 71.627
8.5 | 1.293 | 0.01888 | -0.132 | 68.458
9 | 1.283 | 0.01913 | -0.133 | 67.038
9.5 | 1.04 | 0.06207 | -0.063 | 16.75
10 | 1.018 | 0.06602 | -0.06 | 15.425
10.5 | 0.992 | 0.07168 | -0.058 | 13.834
11 | 0.96 | 0.07667 | -0.056 | 12.521
11.5 | 0.924 | 0.08468 | -0.052 | 10.91
12 | 0.885 | 0.09001 | -0.051 | 9.832
12.5 | 0.844 | 0.09769 | -0.051 | 8.64
13 | 0.802 | 0.10324 | -0.053 | 7.768
13.5 | 0.76 | 0.1067 | -0.055 | 7.119

## 42. Re 1M Mach 0.00 (2)
BIGFOIL.COM POLAR EXPORT
NACA67-610 a=0.8
NACA67-610 a=0.8 |  |  |  | Cl Max: | 1.4049 | at alpha= | 14.5 | deg
XFOIL ncrit=9 |  |  |  | L/D Max: | 185.41 | at alpha= | 3.5 | deg
Re: | 1000000 |  |  | Cd Min: | 0.24484 | at alpha= | 19.5 | deg
Mach: | 0 |  |  | Cl=0 at alpha= | -5.0775 | deg
|  |  |  | @ Cl=0.1, Cd= | 0.011263
|  |  |  | @ Cl=0.4, Cd= | 0.008355
|  |  |  | @ Cl=0.6, Cd= | 0.006514
alpha (deg) | Cl | Cd | Cm | Cl/Cd
-20 | -0.3982 | 0.21082 | -0.0588 | -1.8888
-19.5 | -0.3816 | 0.20435 | -0.0622 | -1.8674
-19 | -0.3661 | 0.19777 | -0.0659 | -1.8511
-18 | -0.3356 | 0.18426 | -0.0729 | -1.8213
-17.5 | -0.319 | 0.17844 | -0.0763 | -1.7877
-17 | -0.3026 | 0.1726 | -0.0797 | -1.7532
-16.5 | -0.2866 | 0.16641 | -0.083 | -1.7223
-16 | -0.2705 | 0.16007 | -0.0865 | -1.6899
-15.5 | -0.2551 | 0.15322 | -0.09 | -1.6649
-15 | -0.2415 | 0.14638 | -0.0936 | -1.6498
-14.5 | -0.2296 | 0.13947 | -0.097 | -1.6462
-14 | -0.2175 | 0.13174 | -0.0999 | -1.651
-13.5 | -0.2034 | 0.12555 | -0.1028 | -1.6201
-13 | -0.1874 | 0.12019 | -0.1056 | -1.5592
-12.5 | -0.1736 | 0.11423 | -0.1085 | -1.5197
-12 | -0.1625 | 0.10764 | -0.1118 | -1.5097
-11.5 | -0.1538 | 0.10108 | -0.115 | -1.5216
-11 | -0.1445 | 0.09445 | -0.1177 | -1.5299
-10.5 | -0.1366 | 0.08768 | -0.1204 | -1.5579
-10 | -0.1322 | 0.08119 | -0.1221 | -1.6283
-9.5 | -0.1217 | 0.07617 | -0.1242 | -1.5977
-9 | -0.1177 | 0.07024 | -0.1266 | -1.6757
-8.5 | -0.1244 | 0.06297 | -0.1308 | -1.9755
-7 | -0.1326 | 0.03438 | -0.1383 | -3.8569
-6.5 | -0.0978 | 0.03192 | -0.1381 | -3.0639
-6 | -0.0817 | 0.01955 | -0.1332 | -4.179
-5.5 | -0.0425 | 0.01476 | -0.1314 | -2.8794
-5 | 0.0078 | 0.01325 | -0.1311 | 0.58868
-4.5 | 0.059 | 0.01191 | -0.1307 | 4.9538
-4 | 0.1116 | 0.01108 | -0.1304 | 10.0722
-3.5 | 0.1648 | 0.01045 | -0.1303 | 15.7703
-3 | 0.2163 | 0.00952 | -0.1299 | 22.7206
-2.5 | 0.2701 | 0.00934 | -0.1299 | 28.9186
-2 | 0.3223 | 0.00907 | -0.1297 | 35.5347
-1.5 | 0.3755 | 0.00885 | -0.1296 | 42.4294
-1 | 0.425 | 0.00785 | -0.1294 | 54.1401
-0.5 | 0.4705 | 0.00673 | -0.1278 | 69.9108
0.5 | 0.5705 | 0.0066 | -0.1252 | 86.4394
1 | 0.6151 | 0.00647 | -0.1224 | 95.0696
1.5 | 0.6785 | 0.00614 | -0.1241 | 110.5049
2 | 0.7426 | 0.0059 | -0.1261 | 125.8644
2.5 | 0.8135 | 0.00536 | -0.1294 | 151.7724
3 | 0.882 | 0.0051 | -0.1324 | 172.9412
3.5 | 0.9493 | 0.00512 | -0.1354 | 185.4102
4 | 0.937 | 0.00609 | -0.1211 | 153.8588
4.5 | 0.9112 | 0.0077 | -0.1046 | 118.3377
5 | 0.9069 | 0.00975 | -0.0937 | 93.0154
5.5 | 0.9214 | 0.0116 | -0.0869 | 79.431
6 | 0.9481 | 0.01307 | -0.0825 | 72.5402
6.5 | 0.986 | 0.01397 | -0.0799 | 70.5798
7 | 1.0252 | 0.01481 | -0.0776 | 69.2235
7.5 | 1.0628 | 0.01577 | -0.075 | 67.3938
8 | 1.1002 | 0.01679 | -0.0726 | 65.5271
8.5 | 1.1374 | 0.0178 | -0.0701 | 63.8989
9 | 1.1684 | 0.01933 | -0.0668 | 60.4449
9.5 | 1.2075 | 0.0202 | -0.0649 | 59.7772
10 | 1.2404 | 0.02158 | -0.0621 | 57.4791
10.5 | 1.2668 | 0.02358 | -0.0584 | 53.7235
11 | 1.2963 | 0.02528 | -0.0554 | 51.2777
11.5 | 1.3238 | 0.02722 | -0.0523 | 48.6334
12 | 1.3382 | 0.03066 | -0.0478 | 43.6464
12.5 | 1.3633 | 0.03279 | -0.0448 | 41.5767
13 | 1.3819 | 0.03569 | -0.0414 | 38.7195
13.5 | 1.3949 | 0.03911 | -0.0378 | 35.6661
14 | 1.3998 | 0.04344 | -0.0339 | 32.2238
14.5 | 1.4049 | 0.04762 | -0.0308 | 29.5023
15 | 1.3984 | 0.05346 | -0.0277 | 26.1579
15.5 | 1.3778 | 0.06156 | -0.0255 | 22.3814
16 | 1.3601 | 0.07 | -0.0254 | 19.43
16.5 | 1.3247 | 0.08244 | -0.0279 | 16.0687
17 | 1.2933 | 0.09604 | -0.0335 | 13.4663
17.5 | 1.1615 | 0.13853 | -0.0585 | 8.3845
18 | 0.9801 | 0.21807 | -0.0959 | 4.4944
18.5 | 0.9902 | 0.22956 | -0.1019 | 4.3135
19 | 1.0021 | 0.23754 | -0.1066 | 4.2187
19.5 | 1.0147 | 0.24484 | -0.111 | 4.1443

## 43. Re 1M Mach 0.10 (1)
BIGFOIL.COM POLAR EXPORT
NACA67-610 a=0.8
NACA67-610 a=0.8 |  |  |  | Cl Max: | 1.291 | at alpha= | 8 | deg
JavaFoil+Calcfoil stall+Eppler ext transition |  |  |  | L/D Max: | 186.842 | at alpha= | 4 | deg
Re: | 1000000 |  |  | Cd Min: | 0.00464 | at alpha= | -0.5 | deg
Mach: | 0.1 |  |  | Cl=0 at alpha= | -4.7766 | deg
|  |  |  | @ Cl=0.1, Cd= | 0.0075783
|  |  |  | @ Cl=0.4, Cd= | 0.006764
|  |  |  | @ Cl=0.6, Cd= | 0.0046776
alpha (deg) | Cl | Cd | Cm | Cl/Cd
-17 | -0.248 | 0.15497 | -0.04 | -1.597
-16.5 | -0.263 | 0.14708 | -0.04 | -1.788
-16 | -0.279 | 0.14265 | -0.04 | -1.954
-15.5 | -0.295 | 0.13154 | -0.04 | -2.239
-15 | -0.31 | 0.12545 | -0.04 | -2.473
-14.5 | -0.326 | 0.13127 | -0.04 | -2.48
-14 | -0.34 | 0.12319 | -0.039 | -2.76
-13.5 | -0.353 | 0.11906 | -0.039 | -2.966
-13 | -0.365 | 0.10871 | -0.039 | -3.354
-12.5 | -0.371 | 0.10245 | -0.039 | -3.619
-12 | -0.373 | 0.0929 | -0.039 | -4.012
-11.5 | -0.372 | 0.08877 | -0.04 | -4.186
-11 | -0.367 | 0.0816 | -0.04 | -4.5
-10.5 | -0.359 | 0.07606 | -0.041 | -4.721
-10 | -0.347 | 0.07045 | -0.041 | -4.925
-9.5 | -0.331 | 0.06464 | -0.042 | -5.117
-9 | -0.31 | 0.05998 | -0.042 | -5.175
-8.5 | -0.286 | 0.05555 | -0.042 | -5.145
-8 | -0.257 | 0.05256 | -0.042 | -4.893
-7.5 | -0.225 | 0.04933 | -0.042 | -4.558
-7 | -0.189 | 0.04594 | -0.043 | -4.119
-6.5 | -0.15 | 0.04309 | -0.044 | -3.492
-6 | -0.109 | 0.04079 | -0.045 | -2.677
-5.5 | -0.066 | 0.03849 | -0.045 | -1.709
-5 | -0.021 | 0.0363 | -0.05 | -0.568
-4.5 | 0.026 | 0.03396 | -0.056 | 0.757
-4 | 0.09 | 0.00761 | -0.114 | 11.872
-3.5 | 0.15 | 0.00742 | -0.114 | 20.139
-3 | 0.209 | 0.00724 | -0.115 | 28.914
-2.5 | 0.269 | 0.00708 | -0.116 | 38.022
-2 | 0.329 | 0.00694 | -0.117 | 47.444
-1.5 | 0.389 | 0.00678 | -0.118 | 57.418
-1 | 0.451 | 0.00669 | -0.119 | 67.355
-0.5 | 0.51 | 0.00464 | -0.119 | 110.013
0 | 0.563 | 0.00464 | -0.12 | 121.299
0.5 | 0.622 | 0.0047 | -0.121 | 132.159
1 | 0.68 | 0.00477 | -0.122 | 142.69
1.5 | 0.738 | 0.00485 | -0.122 | 152.28
2 | 0.794 | 0.00495 | -0.123 | 160.578
2.5 | 0.851 | 0.00504 | -0.124 | 168.97
3 | 0.907 | 0.00515 | -0.125 | 175.949
3.5 | 0.961 | 0.00529 | -0.126 | 181.877
4 | 1.015 | 0.00543 | -0.126 | 186.842
4.5 | 1.066 | 0.01321 | -0.127 | 80.7
5 | 1.113 | 0.01381 | -0.128 | 80.573
5.5 | 1.156 | 0.01446 | -0.129 | 79.945
6 | 1.196 | 0.0152 | -0.129 | 78.663
6.5 | 1.23 | 0.01593 | -0.13 | 77.202
7 | 1.26 | 0.01667 | -0.131 | 75.586
7.5 | 1.283 | 0.01743 | -0.132 | 73.607
8 | 1.291 | 0.01822 | -0.132 | 70.852
8.5 | 1.288 | 0.01899 | -0.133 | 67.836
9 | 1.049 | 0.05745 | -0.067 | 18.256
9.5 | 1.028 | 0.06267 | -0.06 | 16.41
10 | 1.003 | 0.06691 | -0.056 | 14.993
10.5 | 0.972 | 0.07245 | -0.054 | 13.419
11 | 0.936 | 0.07812 | -0.054 | 11.98
11.5 | 0.895 | 0.08547 | -0.051 | 10.469
12 | 0.851 | 0.09076 | -0.049 | 9.374
12.5 | 0.805 | 0.09905 | -0.052 | 8.127
13 | 0.758 | 0.10399 | -0.053 | 7.289

## 44. Re 1M Mach 0.10 (2)
BIGFOIL.COM POLAR EXPORT
NACA67-610 a=0.8
NACA67-610 a=0.8 |  |  |  | Cl Max: | 1.3825 | at alpha= | 13.5 | deg
XFOIL ncrit=9 |  |  |  | L/D Max: | 185.01 | at alpha= | 3.5 | deg
Re: | 1000000 |  |  | Cd Min: | 0.23075 | at alpha= | 18.5 | deg
Mach: | 0.1 |  |  | Cl=0 at alpha= | -5.0778 | deg
|  |  |  | @ Cl=0.1, Cd= | 0.011386
|  |  |  | @ Cl=0.4, Cd= | 0.0084472
|  |  |  | @ Cl=0.6, Cd= | 0.0065685
alpha (deg) | Cl | Cd | Cm | Cl/Cd
-6.5 | -0.0954 | 0.03269 | -0.1391 | -2.9183
-6 | -0.079 | 0.02057 | -0.1346 | -3.8405
-5.5 | -0.0423 | 0.01514 | -0.1324 | -2.7939
-5 | 0.0078 | 0.01351 | -0.1319 | 0.57735
-4.5 | 0.0593 | 0.01208 | -0.1315 | 4.9089
-4 | 0.1121 | 0.01118 | -0.1312 | 10.0268
-3.5 | 0.1656 | 0.01051 | -0.1311 | 15.7564
-3 | 0.2173 | 0.00958 | -0.1306 | 22.6827
-2.5 | 0.2708 | 0.00939 | -0.1305 | 28.8392
-2 | 0.3232 | 0.00912 | -0.1303 | 35.4386
-1.5 | 0.3768 | 0.00889 | -0.1302 | 42.3847
-1 | 0.4271 | 0.00793 | -0.13 | 53.8588
0 | 0.5287 | 0.00666 | -0.1286 | 79.3844
0.5 | 0.5723 | 0.00666 | -0.1257 | 85.9309
1 | 0.6177 | 0.00651 | -0.1229 | 94.8848
1.5 | 0.6817 | 0.00617 | -0.1246 | 110.4862
2 | 0.7459 | 0.00594 | -0.1266 | 125.5724
2.5 | 0.8173 | 0.00539 | -0.1299 | 151.6327
3 | 0.8862 | 0.00513 | -0.1329 | 172.7485
3.5 | 0.9528 | 0.00515 | -0.1357 | 185.0097
4 | 0.9382 | 0.00614 | -0.1207 | 152.8013
4.5 | 0.9118 | 0.00779 | -0.1041 | 117.0475
5 | 0.9075 | 0.00987 | -0.0933 | 91.9453
5.5 | 0.9222 | 0.01173 | -0.0865 | 78.6189
6 | 0.9493 | 0.01321 | -0.082 | 71.8622
6.5 | 0.9876 | 0.01411 | -0.0794 | 69.9929
7 | 1.0269 | 0.01496 | -0.077 | 68.643
7.5 | 1.0649 | 0.01594 | -0.0745 | 66.8068
8 | 1.1006 | 0.01712 | -0.0716 | 64.2874
8.5 | 1.1393 | 0.01804 | -0.0693 | 63.1541
9 | 1.1707 | 0.01959 | -0.0659 | 59.7601
9.5 | 1.2092 | 0.02054 | -0.0638 | 58.8705
10 | 1.2394 | 0.02222 | -0.0606 | 55.7786
10.5 | 1.2677 | 0.0241 | -0.0571 | 52.6017
11 | 1.2968 | 0.02594 | -0.0539 | 49.9923
11.5 | 1.3234 | 0.02802 | -0.0506 | 47.2305
12 | 1.3361 | 0.03193 | -0.0458 | 41.8447
12.5 | 1.3609 | 0.03408 | -0.0428 | 39.9325
13 | 1.3752 | 0.03758 | -0.0389 | 36.5939
13.5 | 1.3825 | 0.04174 | -0.0349 | 33.1217
14 | 1.3795 | 0.04707 | -0.0307 | 29.3074
14.5 | 1.3771 | 0.0523 | -0.0277 | 26.3308
15 | 1.3583 | 0.06002 | -0.0251 | 22.6308
15.5 | 1.3219 | 0.07112 | -0.0247 | 18.5869
16 | 1.2906 | 0.08302 | -0.0274 | 15.5457
16.5 | 1.2323 | 0.1025 | -0.0364 | 12.0224
17 | 1.1719 | 0.12766 | -0.0518 | 9.1799
17.5 | 0.9735 | 0.20916 | -0.0917 | 4.6543
18 | 0.9824 | 0.21934 | -0.0969 | 4.4789
18.5 | 0.9928 | 0.23075 | -0.1029 | 4.3025

## 45. Re 1M Mach 0.25 (1)
BIGFOIL.COM POLAR EXPORT
NACA67-610 a=0.8
NACA67-610 a=0.8 |  |  |  | Cl Max: | 1.282 | at alpha= | 7.5 | deg
JavaFoil+Calcfoil stall+Eppler ext transition |  |  |  | L/D Max: | 182.566 | at alpha= | 3.5 | deg
Re: | 1000000 |  |  | Cd Min: | 0.00456 | at alpha= | -0.5 | deg
Mach: | 0.25 |  |  | Cl=0 at alpha= | -4.7766 | deg
|  |  |  | @ Cl=0.1, Cd= | 0.0076213
|  |  |  | @ Cl=0.4, Cd= | 0.00654
|  |  |  | @ Cl=0.6, Cd= | 0.10636
alpha (deg) | Cl | Cd | Cm | Cl/Cd
-15 | -0.059 | 0.12457 | -0.044 | -0.47
-14.5 | -0.056 | 0.1178 | -0.045 | -0.473
-14 | -0.053 | 0.11262 | -0.045 | -0.47
-13.5 | -0.108 | 0.1111 | -0.044 | -0.97
-13 | -0.167 | 0.10256 | -0.044 | -1.627
-12.5 | -0.206 | 0.09622 | -0.043 | -2.139
-12 | -0.235 | 0.10926 | -0.043 | -2.155
-11.5 | -0.259 | 0.09891 | -0.043 | -2.623
-11 | -0.278 | 0.09111 | -0.043 | -3.047
-10.5 | -0.29 | 0.08439 | -0.042 | -3.431
-10 | -0.295 | 0.07836 | -0.042 | -3.764
-9.5 | -0.294 | 0.07036 | -0.042 | -4.172
-9 | -0.285 | 0.06322 | -0.043 | -4.51
-8.5 | -0.27 | 0.06016 | -0.043 | -4.488
-8 | -0.248 | 0.05395 | -0.043 | -4.602
-7.5 | -0.221 | 0.05061 | -0.042 | -4.362
-7 | -0.188 | 0.0469 | -0.043 | -4.013
-6.5 | -0.151 | 0.04392 | -0.044 | -3.442
-6 | -0.11 | 0.04143 | -0.045 | -2.666
-5.5 | -0.067 | 0.03892 | -0.046 | -1.718
-5 | -0.021 | 0.03677 | -0.048 | -0.572
-4.5 | 0.026 | 0.03452 | -0.054 | 0.76
-4 | 0.093 | 0.00764 | -0.117 | 12.118
-3.5 | 0.153 | 0.00748 | -0.118 | 20.499
-3 | 0.215 | 0.00701 | -0.118 | 30.641
-2.5 | 0.276 | 0.00712 | -0.119 | 38.789
-2 | 0.338 | 0.00666 | -0.12 | 50.76
-1.5 | 0.4 | 0.00654 | -0.121 | 61.13
-1 | 0.463 | 0.00642 | -0.122 | 72.133
-0.5 | 0.524 | 0.00456 | -0.122 | 114.951
0 | 0.578 | 0.00471 | -0.123 | 122.671
0.5 | 0.638 | 0.00478 | -0.124 | 133.403
1 | 0.698 | 0.00485 | -0.125 | 143.852
1.5 | 0.758 | 0.00493 | -0.126 | 153.93
2 | 0.815 | 0.00503 | -0.127 | 162.137
2.5 | 0.873 | 0.00515 | -0.127 | 169.568
3 | 0.931 | 0.00528 | -0.128 | 176.301
3.5 | 0.986 | 0.0054 | -0.129 | 182.566
4 | 1.041 | 0.01308 | -0.13 | 79.616
4.5 | 1.092 | 0.0137 | -0.131 | 79.687
5 | 1.138 | 0.01444 | -0.131 | 78.851
5.5 | 1.18 | 0.01512 | -0.132 | 78.041
6 | 1.217 | 0.01586 | -0.133 | 76.684
6.5 | 1.247 | 0.01666 | -0.134 | 74.811
7 | 1.269 | 0.0175 | -0.134 | 72.492
7.5 | 1.282 | 0.01838 | -0.135 | 69.75
8 | 1.273 | 0.0191 | -0.136 | 66.63
8.5 | 1.022 | 0.05625 | -0.061 | 18.162
9 | 0.987 | 0.0611 | -0.055 | 16.148
9.5 | 0.939 | 0.06593 | -0.052 | 14.247
10 | 0.879 | 0.07345 | -0.051 | 11.971
10.5 | 0.808 | 0.07864 | -0.051 | 10.274
11 | 0.727 | 0.08379 | -0.054 | 8.676
11.5 | 0.638 | 0.09004 | -0.055 | 7.082
12 | 0.542 | 0.09579 | -0.056 | 5.66
12.5 | 0.441 | 0.10636 | -0.056 | 4.145

## 46. Re 1M Mach 0.25 (2)
BIGFOIL.COM POLAR EXPORT
NACA67-610 a=0.8
NACA67-610 a=0.8 |  |  |  | Cl Max: | 1.3116 | at alpha= | 11.5 | deg
XFOIL ncrit=9 |  |  |  | L/D Max: | 181.82 | at alpha= | 3.5 | deg
Re: | 1000000 |  |  | Cd Min: | 0.2144 | at alpha= | -20 | deg
Mach: | 0.25 |  |  | Cl=0 at alpha= | -5.0957 | deg
|  |  |  | @ Cl=0.1, Cd= | 0.012186
|  |  |  | @ Cl=0.4, Cd= | 0.0089145
|  |  |  | @ Cl=0.6, Cd= | 0.0068585
alpha (deg) | Cl | Cd | Cm | Cl/Cd
-20 | -0.4027 | 0.2144 | -0.06 | -1.8783
-19.5 | -0.3852 | 0.20777 | -0.0637 | -1.854
-19 | -0.3683 | 0.20108 | -0.0677 | -1.8316
-18.5 | -0.3523 | 0.19451 | -0.0715 | -1.8112
-18 | -0.3356 | 0.18743 | -0.0748 | -1.7905
-17.5 | -0.3182 | 0.18144 | -0.0783 | -1.7537
-17 | -0.3006 | 0.17541 | -0.0819 | -1.7137
-16.5 | -0.2832 | 0.16901 | -0.0856 | -1.6756
-16 | -0.2661 | 0.16245 | -0.0892 | -1.638
-15.5 | -0.25 | 0.1555 | -0.0928 | -1.6077
-15 | -0.2354 | 0.14869 | -0.0964 | -1.5832
-14.5 | -0.2222 | 0.14179 | -0.1 | -1.5671
-14 | -0.2078 | 0.13429 | -0.1028 | -1.5474
-13.5 | -0.1924 | 0.12797 | -0.106 | -1.5035
-13 | -0.1759 | 0.12235 | -0.109 | -1.4377
-12.5 | -0.1613 | 0.11616 | -0.112 | -1.3886
-12 | -0.15 | 0.10956 | -0.1157 | -1.3691
-11.5 | -0.1393 | 0.10305 | -0.1188 | -1.3518
-11 | -0.1286 | 0.09647 | -0.1216 | -1.3331
-10.5 | -0.1188 | 0.08988 | -0.1243 | -1.3218
-10 | -0.109 | 0.08384 | -0.1258 | -1.3001
-9.5 | -0.0978 | 0.07855 | -0.128 | -1.2451
-9 | -0.0925 | 0.07221 | -0.1312 | -1.281
-8.5 | -0.0897 | 0.06567 | -0.1345 | -1.3659
-7.5 | -0.0983 | 0.0516 | -0.1422 | -1.905
-7 | -0.1045 | 0.04093 | -0.1443 | -2.5531
-6.5 | -0.0807 | 0.03677 | -0.1442 | -2.1947
-6 | -0.0493 | 0.03169 | -0.1436 | -1.5557
-5.5 | -0.0376 | 0.01815 | -0.1383 | -2.0716
-5 | 0.0089 | 0.0152 | -0.137 | 0.58553
-4.5 | 0.0606 | 0.01312 | -0.1361 | 4.6189
-4 | 0.115 | 0.01183 | -0.1357 | 9.721
-3.5 | 0.1696 | 0.01088 | -0.1352 | 15.5882
-3 | 0.2209 | 0.01001 | -0.1343 | 22.0679
-2.5 | 0.2739 | 0.00968 | -0.1337 | 28.2955
-2 | 0.3283 | 0.00937 | -0.1334 | 35.0374
-1.5 | 0.3848 | 0.00913 | -0.1335 | 42.1468
-1 | 0.4391 | 0.00836 | -0.1336 | 52.5239
-0.5 | 0.4854 | 0.00696 | -0.1321 | 69.7414
0 | 0.5371 | 0.00701 | -0.131 | 76.6191
0.5 | 0.5834 | 0.00694 | -0.1284 | 84.0634
1 | 0.6323 | 0.0067 | -0.1258 | 94.3731
1.5 | 0.6985 | 0.00642 | -0.1275 | 108.8006
2 | 0.7646 | 0.00613 | -0.1295 | 124.7308
2.5 | 0.8384 | 0.00552 | -0.1328 | 151.8841
3 | 0.9092 | 0.00528 | -0.1357 | 172.197
3.5 | 0.9691 | 0.00533 | -0.1364 | 181.8199
4 | 0.9411 | 0.00638 | -0.1182 | 147.5078
4.5 | 0.9161 | 0.0083 | -0.102 | 110.3735
5 | 0.9122 | 0.01052 | -0.0911 | 86.711
5.5 | 0.9268 | 0.01251 | -0.0841 | 74.0847
6 | 0.9565 | 0.01396 | -0.0797 | 68.5172
6.5 | 0.9961 | 0.01492 | -0.0768 | 66.7627
7 | 1.0365 | 0.01585 | -0.0741 | 65.3943
7.5 | 1.0755 | 0.01693 | -0.0712 | 63.5263
8 | 1.1119 | 0.01822 | -0.0679 | 61.0263
8.5 | 1.1494 | 0.01945 | -0.0649 | 59.0951
9 | 1.1808 | 0.02121 | -0.061 | 55.6719
9.5 | 1.216 | 0.0227 | -0.0578 | 53.5683
10 | 1.2404 | 0.0253 | -0.0531 | 49.0277
10.5 | 1.2694 | 0.02765 | -0.0492 | 45.9096
11 | 1.2954 | 0.03042 | -0.0453 | 42.5838
11.5 | 1.3116 | 0.03432 | -0.0406 | 38.2168
12 | 1.3055 | 0.04104 | -0.0343 | 31.8104
12.5 | 1.2992 | 0.04706 | -0.0293 | 27.6073
13 | 1.2667 | 0.05621 | -0.0245 | 22.5351
13.5 | 1.2251 | 0.06737 | -0.0227 | 18.1847
14 | 1.1794 | 0.08099 | -0.0253 | 14.5623
14.5 | 1.1379 | 0.09707 | -0.033 | 11.7225
15 | 1.0964 | 0.11808 | -0.0465 | 9.2852
16 | 0.9956 | 0.17288 | -0.0759 | 5.7589
16.5 | 0.9704 | 0.19694 | -0.0869 | 4.9274

## 47. Re 1M Mach 0.50 (1)
BIGFOIL.COM POLAR EXPORT
NACA67-610 a=0.8
NACA67-610 a=0.8 |  |  |  | Cl Max: | 1.297 | at alpha= | 20 | deg
JavaFoil+Calcfoil stall+Eppler ext transition |  |  |  | L/D Max: | 182.318 | at alpha= | 3.5 | deg
Re: | 1000000 |  |  | Cd Min: | 0.00482 | at alpha= | -0.5 | deg
Mach: | 0.5 |  |  | Cl=0 at alpha= | -4.78 | deg
|  |  |  | @ Cl=0.1, Cd= | 0.033493
|  |  |  | @ Cl=0.4, Cd= | 0.0068274
|  |  |  | @ Cl=0.6, Cd= | 0.0048707
alpha (deg) | Cl | Cd | Cm | Cl/Cd
-20 | -0.821 | 0.19066 | -0.055 | -4.307
-19.5 | -0.795 | 0.18555 | -0.055 | -4.284
-19 | -0.768 | 0.18133 | -0.056 | -4.238
-18.5 | -0.742 | 0.18021 | -0.056 | -4.115
-18 | -0.714 | 0.17296 | -0.054 | -4.126
-17.5 | -0.687 | 0.16291 | -0.054 | -4.217
-17 | -0.66 | 0.15838 | -0.054 | -4.17
-16.5 | -0.634 | 0.15699 | -0.055 | -4.037
-16 | -0.607 | 0.15294 | -0.055 | -3.969
-15.5 | -0.58 | 0.14806 | -0.056 | -3.92
-15 | -0.553 | 0.1407 | -0.056 | -3.933
-14.5 | -0.526 | 0.131 | -0.053 | -4.012
-14 | -0.499 | 0.13023 | -0.053 | -3.829
-13.5 | -0.472 | 0.12318 | -0.054 | -3.832
-13 | -0.445 | 0.12279 | -0.054 | -3.624
-12.5 | -0.418 | 0.12023 | -0.054 | -3.477
-12 | -0.391 | 0.11692 | -0.055 | -3.345
-11.5 | -0.364 | 0.1109 | -0.055 | -3.283
-11 | -0.337 | 0.10384 | -0.052 | -3.241
-10.5 | -0.31 | 0.1022 | -0.053 | -3.03
-10 | -0.283 | 0.09649 | -0.053 | -2.929
-9.5 | -0.256 | 0.09413 | -0.053 | -2.716
-9 | -0.229 | 0.09119 | -0.054 | -2.507
-8.5 | -0.201 | 0.08342 | -0.05 | -2.413
-8 | -0.174 | 0.07832 | -0.05 | -2.225
-7.5 | -0.147 | 0.07497 | -0.05 | -1.964
-7 | -0.12 | 0.0506 | -0.052 | -2.377
-6.5 | -0.093 | 0.04635 | -0.055 | -2.013
-6 | -0.066 | 0.06104 | -0.05 | -1.084
-5.5 | -0.066 | 0.04384 | -0.049 | -1.497
-5 | -0.022 | 0.039 | -0.05 | -0.561
-4.5 | 0.028 | 0.03663 | -0.051 | 0.766
-4 | 0.081 | 0.03435 | -0.053 | 2.359
-3.5 | 0.136 | 0.03187 | -0.065 | 4.274
-3 | 0.238 | 0.00723 | -0.132 | 32.884
-2.5 | 0.307 | 0.00703 | -0.133 | 43.738
-2 | 0.377 | 0.00688 | -0.134 | 54.833
-1.5 | 0.447 | 0.00672 | -0.135 | 66.403
-1 | 0.517 | 0.00661 | -0.135 | 78.311
-0.5 | 0.586 | 0.00482 | -0.136 | 121.492
0 | 0.644 | 0.00503 | -0.137 | 127.935
0.5 | 0.711 | 0.00511 | -0.138 | 139.017
1 | 0.778 | 0.00523 | -0.139 | 148.846
1.5 | 0.845 | 0.00533 | -0.14 | 158.462
2 | 0.907 | 0.00548 | -0.141 | 165.406
2.5 | 0.971 | 0.00562 | -0.142 | 172.741
3 | 1.034 | 0.00581 | -0.143 | 177.997
3.5 | 1.093 | 0.006 | -0.144 | 182.318
4 | 1.151 | 0.01513 | -0.145 | 76.064
4.5 | 1.199 | 0.01608 | -0.146 | 74.527
5 | 1.233 | 0.01713 | -0.146 | 71.978
5.5 | 1.02 | 0.04231 | -0.061 | 24.112
6 | 1.221 | 0.01946 | -0.148 | 62.774
6.5 | 0.875 | 0.04671 | -0.059 | 18.723
7 | 0.628 | 0.05432 | -0.057 | 11.552
7.5 | 0.654 | 0.08012 | -0.06 | 8.162
8 | 0.68 | 0.08174 | -0.06 | 8.318
8.5 | 0.706 | 0.07163 | -0.062 | 9.856
9 | 0.732 | 0.09218 | -0.066 | 7.946
9.5 | 0.758 | 0.09403 | -0.067 | 8.065
10 | 0.784 | 0.09516 | -0.067 | 8.238
10.5 | 0.811 | 0.10383 | -0.072 | 7.809
11 | 0.837 | 0.10457 | -0.074 | 8.002
11.5 | 0.862 | 0.11209 | -0.074 | 7.692
12 | 0.888 | 0.11363 | -0.075 | 7.812
12.5 | 0.915 | 0.12168 | -0.08 | 7.517
13 | 0.94 | 0.1225 | -0.081 | 7.676
13.5 | 0.966 | 0.12633 | -0.082 | 7.643
14 | 0.991 | 0.13196 | -0.082 | 7.509
14.5 | 1.018 | 0.13911 | -0.087 | 7.317
15 | 1.043 | 0.15093 | -0.088 | 6.913
15.5 | 1.068 | 0.15167 | -0.089 | 7.044
16 | 1.094 | 0.15521 | -0.09 | 7.046
16.5 | 1.12 | 0.16757 | -0.093 | 6.685
17 | 1.146 | 0.16602 | -0.095 | 6.904
17.5 | 1.171 | 0.17115 | -0.095 | 6.841
18 | 1.196 | 0.17887 | -0.096 | 6.684
18.5 | 1.222 | 0.18481 | -0.099 | 6.612
19 | 1.248 | 0.18647 | -0.101 | 6.694
19.5 | 1.273 | 0.19382 | -0.102 | 6.566
20 | 1.297 | 0.2003 | -0.103 | 6.476

## 48. Re 1M Mach 0.50 (2)
BIGFOIL.COM POLAR EXPORT
NACA67-610 a=0.8
NACA67-610 a=0.8 |  |  |  | Cl Max: | 1.1956 | at alpha= | 9 | deg
XFOIL ncrit=9 |  |  |  | L/D Max: | 161.375 | at alpha= | 3 | deg
Re: | 1000000 |  |  | Cd Min: | 0.22214 | at alpha= | -19.5 | deg
Mach: | 0.5 |  |  | Cl=0 at alpha= | -6.4769 | deg
|  |  |  | @ Cl=0.1, Cd= | 0.020095
|  |  |  | @ Cl=0.4, Cd= | 0.010583
|  |  |  | @ Cl=0.6, Cd= | 0.0085156
alpha (deg) | Cl | Cd | Cm | Cl/Cd
-19.5 | -0.4008 | 0.22214 | -0.0706 | -1.8043
-19 | -0.38 | 0.21474 | -0.0752 | -1.7696
-18.5 | -0.3595 | 0.20704 | -0.0796 | -1.7364
-18 | -0.3385 | 0.19994 | -0.0836 | -1.693
-17.5 | -0.3175 | 0.19302 | -0.0878 | -1.6449
-17 | -0.2964 | 0.18603 | -0.0919 | -1.5933
-16.5 | -0.2749 | 0.17879 | -0.0962 | -1.5376
-16 | -0.254 | 0.17149 | -0.1005 | -1.4811
-15.5 | -0.2348 | 0.1643 | -0.1047 | -1.4291
-15 | -0.2159 | 0.15707 | -0.1088 | -1.3745
-14.5 | -0.1981 | 0.14985 | -0.1128 | -1.322
-14 | -0.1777 | 0.14259 | -0.1158 | -1.2462
-13.5 | -0.1588 | 0.1359 | -0.1194 | -1.1685
-13 | -0.1403 | 0.1294 | -0.1228 | -1.0842
-12.5 | -0.1234 | 0.12263 | -0.1268 | -1.0063
-12 | -0.109 | 0.11604 | -0.1306 | -0.93933
-11.5 | -0.0937 | 0.10932 | -0.1339 | -0.85712
-11 | -0.0787 | 0.10262 | -0.137 | -0.76691
-10.5 | -0.0616 | 0.09601 | -0.1389 | -0.6416
-10 | -0.0451 | 0.09044 | -0.1414 | -0.49867
-9.5 | -0.0343 | 0.08428 | -0.1452 | -0.40698
-9 | -0.0224 | 0.0782 | -0.1479 | -0.28645
-8 | -0.0095 | 0.06539 | -0.1523 | -0.14528
-7.5 | 0.0009 | 0.06046 | -0.1536 | 0.014886
-7 | -0.0002 | 0.05464 | -0.1562 | -0.0036603
-6.5 | -0.0009 | 0.04883 | -0.1596 | -0.018431
-6 | 0.0186 | 0.04212 | -0.1632 | 0.4416
-5.5 | 0.0387 | 0.03579 | -0.1632 | 1.0813
-5 | 0.0551 | 0.02891 | -0.1615 | 1.9059
-4.5 | 0.0797 | 0.02276 | -0.1576 | 3.5018
-4 | 0.1174 | 0.01781 | -0.1535 | 6.5918
-3.5 | 0.171 | 0.01443 | -0.1512 | 11.8503
-3 | 0.2311 | 0.01242 | -0.1497 | 18.6071
-2.5 | 0.2919 | 0.01105 | -0.1486 | 26.4163
-2 | 0.3365 | 0.011 | -0.1446 | 30.5909
-1.5 | 0.3946 | 0.01061 | -0.1432 | 37.1913
-1 | 0.4603 | 0.01028 | -0.1434 | 44.7763
0.5 | 0.6139 | 0.00834 | -0.1362 | 73.6091
1 | 0.6704 | 0.00795 | -0.1331 | 84.327
1.5 | 0.7558 | 0.00752 | -0.1371 | 100.5053
2 | 0.8309 | 0.0074 | -0.1393 | 112.2838
2.5 | 0.9232 | 0.00647 | -0.144 | 142.6893
3 | 0.986 | 0.00611 | -0.1428 | 161.3748
3.5 | 0.9963 | 0.00629 | -0.1306 | 158.3943
4 | 0.9676 | 0.00814 | -0.1117 | 118.8698
4.5 | 0.9414 | 0.01089 | -0.0953 | 86.4463
5 | 0.9392 | 0.01352 | -0.0841 | 69.4675
5.5 | 0.9534 | 0.01595 | -0.0761 | 59.7743
6 | 0.9931 | 0.01741 | -0.0715 | 57.0419
6.5 | 1.0355 | 0.01881 | -0.0671 | 55.0505
7 | 1.0743 | 0.02055 | -0.0621 | 52.2774
7.5 | 1.1115 | 0.02252 | -0.0568 | 49.3561
8 | 1.1416 | 0.02518 | -0.0505 | 45.3376
8.5 | 1.1695 | 0.02862 | -0.0441 | 40.863
9 | 1.1956 | 0.0343 | -0.0375 | 34.8571
9.5 | 1.1925 | 0.04176 | -0.0304 | 28.556
10 | 1.1682 | 0.05022 | -0.0245 | 23.2616
10.5 | 1.1351 | 0.05997 | -0.0215 | 18.9278
11 | 1.0988 | 0.07157 | -0.0227 | 15.3528
11.5 | 1.0615 | 0.08575 | -0.0288 | 12.379
12 | 1.0291 | 0.1027 | -0.04 | 10.0204
12.5 | 1.0064 | 0.12149 | -0.0518 | 8.2838
13 | 0.9895 | 0.13765 | -0.0612 | 7.1885
13.5 | 0.9804 | 0.15247 | -0.0695 | 6.4301
14 | 0.9785 | 0.16614 | -0.0771 | 5.8896

## 49. Re 2M Mach 0.00 (1)
BIGFOIL.COM POLAR EXPORT
NACA67-610 a=0.8
NACA67-610 a=0.8 |  |  |  | Cl Max: | 1.295 | at alpha= | 8.5 | deg
JavaFoil+Calcfoil stall+Eppler ext transition |  |  |  | L/D Max: | 224.183 | at alpha= | 3.5 | deg
Re: | 2000000 |  |  | Cd Min: | 0.00372 | at alpha= | -0.5 | deg
Mach: | 0 |  |  | Cl=0 at alpha= | -4.7759 | deg
|  |  |  | @ Cl=0.1, Cd= | 0.0063558
|  |  |  | @ Cl=0.4, Cd= | 0.005268
|  |  |  | @ Cl=0.6, Cd= | 0.0037944
alpha (deg) | Cl | Cd | Cm | Cl/Cd
-17.5 | -0.274 | 0.14684 | -0.042 | -1.868
-17 | -0.288 | 0.14027 | -0.042 | -2.052
-16.5 | -0.302 | 0.13401 | -0.042 | -2.25
-16 | -0.315 | 0.12951 | -0.042 | -2.435
-15.5 | -0.329 | 0.12186 | -0.042 | -2.701
-15 | -0.342 | 0.11652 | -0.042 | -2.939
-14.5 | -0.355 | 0.11102 | -0.043 | -3.2
-14 | -0.367 | 0.10342 | -0.042 | -3.548
-13.5 | -0.377 | 0.10027 | -0.042 | -3.761
-13 | -0.386 | 0.09379 | -0.042 | -4.111
-12.5 | -0.389 | 0.08897 | -0.042 | -4.372
-12 | -0.388 | 0.08456 | -0.043 | -4.592
-11.5 | -0.384 | 0.07755 | -0.042 | -4.957
-11 | -0.378 | 0.0752 | -0.043 | -5.022
-10.5 | -0.367 | 0.06996 | -0.042 | -5.248
-10 | -0.353 | 0.06582 | -0.044 | -5.367
-9.5 | -0.335 | 0.06059 | -0.045 | -5.535
-9 | -0.314 | 0.05673 | -0.045 | -5.527
-8.5 | -0.288 | 0.05347 | -0.046 | -5.384
-8 | -0.258 | 0.05005 | -0.043 | -5.158
-7.5 | -0.225 | 0.04702 | -0.044 | -4.792
-7 | -0.19 | 0.0437 | -0.05 | -4.338
-6.5 | -0.151 | 0.04092 | -0.051 | -3.682
-6 | -0.109 | 0.03824 | -0.055 | -2.862
-5.5 | -0.082 | 0.00684 | -0.111 | -11.925
-5 | -0.026 | 0.00678 | -0.112 | -3.77
-4.5 | 0.032 | 0.00659 | -0.113 | 4.814
-4 | 0.09 | 0.00641 | -0.114 | 14.024
-3.5 | 0.149 | 0.00609 | -0.115 | 24.433
-3 | 0.208 | 0.0059 | -0.115 | 35.315
-2.5 | 0.268 | 0.00572 | -0.116 | 46.803
-2 | 0.328 | 0.00557 | -0.117 | 58.824
-1.5 | 0.388 | 0.00517 | -0.118 | 74.924
-1 | 0.448 | 0.00566 | -0.119 | 79.188
-0.5 | 0.508 | 0.00372 | -0.12 | 136.497
0 | 0.564 | 0.00377 | -0.12 | 149.855
0.5 | 0.623 | 0.00381 | -0.121 | 163.393
1 | 0.682 | 0.00388 | -0.122 | 175.876
1.5 | 0.74 | 0.00393 | -0.123 | 188.217
2 | 0.795 | 0.00401 | -0.124 | 198.398
2.5 | 0.852 | 0.00409 | -0.124 | 208.287
3 | 0.908 | 0.00415 | -0.125 | 219.141
3.5 | 0.963 | 0.0043 | -0.126 | 224.183
4 | 1.016 | 0.0046 | -0.127 | 220.976
4.5 | 1.063 | 0.01158 | -0.127 | 91.757
5 | 1.11 | 0.01212 | -0.128 | 91.587
5.5 | 1.154 | 0.01274 | -0.128 | 90.527
6 | 1.194 | 0.01332 | -0.129 | 89.613
6.5 | 1.229 | 0.01395 | -0.13 | 88.088
7 | 1.259 | 0.0146 | -0.13 | 86.226
7.5 | 1.284 | 0.01523 | -0.131 | 84.325
8 | 1.294 | 0.01595 | -0.132 | 81.149
8.5 | 1.295 | 0.01679 | -0.132 | 77.11
9 | 1.287 | 0.01751 | -0.133 | 73.501
9.5 | 1.27 | 0.01842 | -0.134 | 68.93
10 | 1.244 | 0.01918 | -0.134 | 64.853
10.5 | 1.015 | 0.06068 | -0.088 | 16.731
11 | 0.966 | 0.0715 | -0.071 | 13.512
11.5 | 0.926 | 0.0793 | -0.062 | 11.68
12 | 0.887 | 0.08673 | -0.061 | 10.226
12.5 | 0.846 | 0.09077 | -0.06 | 9.316
13 | 0.804 | 0.09626 | -0.062 | 8.35
13.5 | 0.761 | 0.09978 | -0.064 | 7.629

## 50. Re 2M Mach 0.00 (2)
BIGFOIL.COM POLAR EXPORT
NACA67-610 a=0.8
NACA67-610 a=0.8 |  |  |  | Cl Max: | 1.56 | at alpha= | 16 | deg
XFOIL ncrit=9 |  |  |  | L/D Max: | 220.571 | at alpha= | 2.5 | deg
Re: | 2000000 |  |  | Cd Min: | 0.21172 | at alpha= | -20 | deg
Mach: | 0 |  |  | Cl=0 at alpha= | -5.0168 | deg
|  |  |  | @ Cl=0.1, Cd= | 0.0077913
|  |  |  | @ Cl=0.4, Cd= | 0.0060727
|  |  |  | @ Cl=0.6, Cd= | 0.0040293
alpha (deg) | Cl | Cd | Cm | Cl/Cd
-20 | -0.409 | 0.21172 | -0.0546 | -1.9318
-19.5 | -0.3919 | 0.20502 | -0.0582 | -1.9115
-19 | -0.3758 | 0.19821 | -0.0619 | -1.896
-18.5 | -0.3597 | 0.19128 | -0.0657 | -1.8805
-18 | -0.345 | 0.18414 | -0.0694 | -1.8736
-17.5 | -0.328 | 0.17817 | -0.0732 | -1.8409
-17 | -0.3108 | 0.17231 | -0.0769 | -1.8037
-16.5 | -0.294 | 0.16618 | -0.0804 | -1.7692
-16 | -0.278 | 0.15971 | -0.084 | -1.7407
-15.5 | -0.2624 | 0.15253 | -0.0875 | -1.7203
-14 | -0.2246 | 0.13038 | -0.0979 | -1.7227
-13.5 | -0.2128 | 0.12317 | -0.1013 | -1.7277
-13 | -0.1936 | 0.11875 | -0.1042 | -1.6303
-12.5 | -0.1799 | 0.11263 | -0.1072 | -1.5973
-12 | -0.1679 | 0.10571 | -0.1105 | -1.5883
-11.5 | -0.1572 | 0.09902 | -0.1134 | -1.5876
-10.5 | -0.1441 | 0.08538 | -0.1188 | -1.6877
-9.5 | -0.1585 | 0.06824 | -0.1252 | -2.3227
-9 | -0.3974 | 0.01896 | -0.1298 | -20.9599
-8.5 | -0.3479 | 0.01829 | -0.1298 | -19.0213
-8 | -0.2991 | 0.0172 | -0.1298 | -17.3895
-7.5 | -0.2537 | 0.01507 | -0.1292 | -16.8348
-7 | -0.2064 | 0.01303 | -0.1286 | -15.8404
-6.5 | -0.1539 | 0.01215 | -0.1287 | -12.6667
-6 | -0.1055 | 0.01008 | -0.1282 | -10.4663
-5.5 | -0.0519 | 0.00934 | -0.1283 | -5.5567
-5 | 0.0018 | 0.00862 | -0.1284 | 0.20882
-4.5 | 0.0556 | 0.008 | -0.1285 | 6.95
-4 | 0.1109 | 0.00774 | -0.1289 | 14.3282
-3.5 | 0.1648 | 0.00709 | -0.1289 | 23.244
-3 | 0.2204 | 0.00679 | -0.1293 | 32.4595
-2.5 | 0.2765 | 0.00658 | -0.1298 | 42.0213
-2 | 0.3325 | 0.00633 | -0.1303 | 52.5276
-1.5 | 0.389 | 0.00614 | -0.1309 | 63.355
-1 | 0.4446 | 0.0058 | -0.1314 | 76.6552
-0.5 | 0.4962 | 0.00494 | -0.1315 | 100.4453
0 | 0.547 | 0.00417 | -0.1311 | 131.1751
0.5 | 0.6035 | 0.00402 | -0.1315 | 150.1244
1 | 0.657 | 0.00384 | -0.1311 | 171.0938
1.5 | 0.7101 | 0.00372 | -0.1306 | 190.8871
2 | 0.7632 | 0.00364 | -0.1302 | 209.6703
2.5 | 0.8117 | 0.00368 | -0.1287 | 220.5707
3 | 0.8451 | 0.00419 | -0.124 | 201.6945
3.5 | 0.8669 | 0.00586 | -0.118 | 147.9352
4 | 0.8641 | 0.00708 | -0.1063 | 122.048
4.5 | 0.8754 | 0.00857 | -0.0982 | 102.147
5 | 0.9006 | 0.0098 | -0.0931 | 91.898
5.5 | 0.9331 | 0.01084 | -0.0894 | 86.0793
6 | 0.9733 | 0.01151 | -0.0871 | 84.5613
6.5 | 1.0152 | 0.01211 | -0.0851 | 83.8315
7 | 1.0563 | 0.01276 | -0.083 | 82.7821
7.5 | 1.0965 | 0.01348 | -0.0809 | 81.3427
8 | 1.1358 | 0.01428 | -0.0786 | 79.5378
8.5 | 1.1758 | 0.01501 | -0.0766 | 78.3344
9 | 1.2122 | 0.01604 | -0.074 | 75.5736
9.5 | 1.2515 | 0.01681 | -0.072 | 74.4497
10 | 1.2874 | 0.01783 | -0.0695 | 72.2042
10.5 | 1.3213 | 0.01907 | -0.0667 | 69.2868
11 | 1.3555 | 0.02022 | -0.0642 | 67.0376
11.5 | 1.3892 | 0.02144 | -0.0617 | 64.7948
12 | 1.4129 | 0.02355 | -0.0579 | 59.9958
12.5 | 1.4436 | 0.02501 | -0.0552 | 57.7209
13 | 1.4697 | 0.02683 | -0.0521 | 54.7782
13.5 | 1.4944 | 0.02881 | -0.049 | 51.8709
14 | 1.5139 | 0.03125 | -0.0456 | 48.4448
14.5 | 1.5354 | 0.0335 | -0.0427 | 45.8328
15 | 1.5492 | 0.03653 | -0.0392 | 42.409
15.5 | 1.5562 | 0.04032 | -0.0356 | 38.5962
16 | 1.56 | 0.04458 | -0.0324 | 34.9933
16.5 | 1.5556 | 0.04999 | -0.0294 | 31.1182
17 | 1.5451 | 0.05652 | -0.0273 | 27.3372
17.5 | 1.5247 | 0.06501 | -0.0264 | 23.4533
18 | 1.4934 | 0.07612 | -0.0278 | 19.619
18.5 | 1.4537 | 0.09022 | -0.0325 | 16.1128
19 | 1.409 | 0.10736 | -0.041 | 13.1241
19.5 | 1.3638 | 0.12686 | -0.0524 | 10.7504
20 | 1.2971 | 0.15349 | -0.0687 | 8.4507

## 51. Re 2M Mach 0.10 (1)
BIGFOIL.COM POLAR EXPORT
NACA67-610 a=0.8
NACA67-610 a=0.8 |  |  |  | Cl Max: | 1.293 | at alpha= | 8 | deg
JavaFoil+Calcfoil stall+Eppler ext transition |  |  |  | L/D Max: | 224.789 | at alpha= | 3.5 | deg
Re: | 2000000 |  |  | Cd Min: | 0.00372 | at alpha= | -0.5 | deg
Mach: | 0.1 |  |  | Cl=0 at alpha= | -4.7759 | deg
|  |  |  | @ Cl=0.1, Cd= | 0.0062617
|  |  |  | @ Cl=0.4, Cd= | 0.0057723
|  |  |  | @ Cl=0.6, Cd= | 0.0038036
alpha (deg) | Cl | Cd | Cm | Cl/Cd
-17 | -0.248 | 0.14518 | -0.042 | -1.707
-16.5 | -0.263 | 0.13462 | -0.042 | -1.956
-16 | -0.279 | 0.12961 | -0.042 | -2.153
-15.5 | -0.295 | 0.12432 | -0.043 | -2.373
-15 | -0.311 | 0.1181 | -0.043 | -2.631
-14.5 | -0.326 | 0.1101 | -0.043 | -2.961
-14 | -0.34 | 0.10352 | -0.043 | -3.289
-13.5 | -0.354 | 0.10087 | -0.043 | -3.506
-13 | -0.365 | 0.09418 | -0.043 | -3.876
-12.5 | -0.371 | 0.09034 | -0.043 | -4.11
-12 | -0.373 | 0.08414 | -0.043 | -4.435
-11.5 | -0.372 | 0.07991 | -0.043 | -4.655
-11 | -0.368 | 0.07497 | -0.043 | -4.902
-10.5 | -0.359 | 0.0702 | -0.043 | -5.119
-10 | -0.347 | 0.06614 | -0.043 | -5.249
-9.5 | -0.331 | 0.06133 | -0.045 | -5.398
-9 | -0.311 | 0.05742 | -0.045 | -5.411
-8.5 | -0.286 | 0.05332 | -0.045 | -5.365
-8 | -0.257 | 0.05009 | -0.044 | -5.137
-7.5 | -0.225 | 0.04716 | -0.044 | -4.77
-7 | -0.19 | 0.04369 | -0.049 | -4.339
-6.5 | -0.151 | 0.04099 | -0.053 | -3.685
-6 | -0.11 | 0.03844 | -0.055 | -2.854
-5.5 | -0.066 | 0.03506 | -0.062 | -1.895
-5 | -0.026 | 0.00684 | -0.113 | -3.75
-4.5 | 0.032 | 0.00666 | -0.114 | 4.784
-4 | 0.09 | 0.0063 | -0.114 | 14.346
-3.5 | 0.15 | 0.00607 | -0.115 | 24.626
-3 | 0.209 | 0.0059 | -0.116 | 35.483
-2.5 | 0.269 | 0.00571 | -0.117 | 47.109
-2 | 0.329 | 0.00555 | -0.118 | 59.331
-1.5 | 0.389 | 0.00579 | -0.119 | 67.307
-1 | 0.451 | 0.00569 | -0.119 | 79.178
-0.5 | 0.51 | 0.00372 | -0.12 | 137.234
0 | 0.567 | 0.00377 | -0.121 | 150.324
0.5 | 0.626 | 0.00383 | -0.122 | 163.473
1 | 0.685 | 0.00388 | -0.123 | 176.648
1.5 | 0.744 | 0.00395 | -0.123 | 188.141
2 | 0.799 | 0.00403 | -0.124 | 198.436
2.5 | 0.856 | 0.00402 | -0.125 | 212.765
3 | 0.913 | 0.00416 | -0.126 | 219.438
3.5 | 0.968 | 0.0043 | -0.126 | 224.789
4 | 1.021 | 0.00465 | -0.127 | 219.412
4.5 | 1.068 | 0.01168 | -0.127 | 91.421
5 | 1.115 | 0.01219 | -0.128 | 91.436
5.5 | 1.158 | 0.01283 | -0.129 | 90.266
6 | 1.198 | 0.01341 | -0.13 | 89.299
6.5 | 1.232 | 0.01408 | -0.13 | 87.501
7 | 1.262 | 0.01475 | -0.131 | 85.564
7.5 | 1.285 | 0.01539 | -0.132 | 83.499
8 | 1.293 | 0.01611 | -0.132 | 80.284
8.5 | 1.291 | 0.01699 | -0.133 | 75.983
9 | 1.279 | 0.01768 | -0.134 | 72.332
9.5 | 1.257 | 0.01858 | -0.134 | 67.65
10 | 1.226 | 0.01936 | -0.135 | 63.309
10.5 | 0.98 | 0.06704 | -0.073 | 14.615
11 | 0.94 | 0.07289 | -0.067 | 12.895
11.5 | 0.897 | 0.0818 | -0.061 | 10.963
12 | 0.853 | 0.08663 | -0.06 | 9.841
12.5 | 0.807 | 0.0924 | -0.061 | 8.729
13 | 0.759 | 0.09711 | -0.062 | 7.821

## 52. Re 2M Mach 0.10 (2)
BIGFOIL.COM POLAR EXPORT
NACA67-610 a=0.8
NACA67-610 a=0.8 |  |  |  | Cl Max: | 1.5352 | at alpha= | 15.5 | deg
XFOIL ncrit=9 |  |  |  | L/D Max: | 220.622 | at alpha= | 2.5 | deg
Re: | 2000000 |  |  | Cd Min: | 0.16602 | at alpha= | 19.5 | deg
Mach: | 0.1 |  |  | Cl=0 at alpha= | -5.0176 | deg
|  |  |  | @ Cl=0.1, Cd= | 0.0078263
|  |  |  | @ Cl=0.4, Cd= | 0.0061081
|  |  |  | @ Cl=0.6, Cd= | 0.0040582
alpha (deg) | Cl | Cd | Cm | Cl/Cd
-10.5 | -0.1406 | 0.08579 | -0.1194 | -1.6389
-9.5 | -0.1315 | 0.07286 | -0.1246 | -1.8048
-8.5 | -0.2218 | 0.04671 | -0.1351 | -4.7484
-8 | -0.2314 | 0.03455 | -0.1362 | -6.6975
-7.5 | -0.2479 | 0.01703 | -0.1312 | -14.5567
-7 | -0.2061 | 0.01363 | -0.1299 | -15.1211
-6.5 | -0.1547 | 0.01236 | -0.1298 | -12.5162
-6 | -0.1059 | 0.01027 | -0.1292 | -10.3116
-5.5 | -0.052 | 0.00949 | -0.1293 | -5.4795
-5 | 0.0019 | 0.00873 | -0.1293 | 0.21764
-4.5 | 0.056 | 0.00808 | -0.1294 | 6.9307
-4 | 0.1115 | 0.00776 | -0.1297 | 14.3686
-3.5 | 0.1657 | 0.00712 | -0.1297 | 23.2725
-3 | 0.2216 | 0.00681 | -0.1301 | 32.5404
-2.5 | 0.2781 | 0.00661 | -0.1306 | 42.0726
-2 | 0.3344 | 0.00634 | -0.131 | 52.7445
-1.5 | 0.3912 | 0.00616 | -0.1316 | 63.5065
-1 | 0.4472 | 0.00583 | -0.1321 | 76.7067
-0.5 | 0.4991 | 0.00498 | -0.1323 | 100.2209
0 | 0.55 | 0.00419 | -0.1318 | 131.2649
0.5 | 0.6069 | 0.00404 | -0.1322 | 150.2228
1 | 0.6607 | 0.00386 | -0.1318 | 171.1658
1.5 | 0.7141 | 0.00373 | -0.1313 | 191.4477
2 | 0.7676 | 0.00365 | -0.1309 | 210.3014
2.5 | 0.8163 | 0.0037 | -0.1294 | 220.6216
3 | 0.8488 | 0.00422 | -0.1244 | 201.1374
3.5 | 0.867 | 0.00587 | -0.1175 | 147.7002
4 | 0.8653 | 0.00713 | -0.1061 | 121.3604
4.5 | 0.8764 | 0.00864 | -0.0979 | 101.4352
5 | 0.9017 | 0.0099 | -0.0927 | 91.0808
5.5 | 0.9342 | 0.01095 | -0.0889 | 85.3151
6 | 0.975 | 0.01162 | -0.0866 | 83.9071
6.5 | 1.0168 | 0.01224 | -0.0846 | 83.0719
7 | 1.0583 | 0.01289 | -0.0825 | 82.1024
7.5 | 1.099 | 0.01362 | -0.0803 | 80.6902
8 | 1.1377 | 0.01448 | -0.0779 | 78.5704
8.5 | 1.1784 | 0.0152 | -0.0758 | 77.5263
9 | 1.2154 | 0.01623 | -0.0732 | 74.886
9.5 | 1.254 | 0.01707 | -0.071 | 73.4622
10 | 1.2889 | 0.01825 | -0.0682 | 70.6247
10.5 | 1.3239 | 0.01943 | -0.0655 | 68.1369
11 | 1.358 | 0.02066 | -0.0628 | 65.7309
11.5 | 1.3911 | 0.02199 | -0.0601 | 63.2606
12 | 1.4147 | 0.02417 | -0.0561 | 58.5312
12.5 | 1.4438 | 0.02582 | -0.0531 | 55.9179
13 | 1.468 | 0.02794 | -0.0497 | 52.5412
13.5 | 1.4898 | 0.03025 | -0.0462 | 49.2496
14 | 1.5059 | 0.03311 | -0.0424 | 45.4817
14.5 | 1.5255 | 0.03566 | -0.0393 | 42.779
15 | 1.5344 | 0.03932 | -0.0356 | 39.0234
15.5 | 1.5352 | 0.04393 | -0.0318 | 34.9465
16 | 1.5321 | 0.04924 | -0.0287 | 31.1149
16.5 | 1.5189 | 0.0561 | -0.0263 | 27.0749
17 | 1.4972 | 0.06478 | -0.0253 | 23.1121
17.5 | 1.4688 | 0.07549 | -0.0266 | 19.4569
18 | 1.4296 | 0.08957 | -0.0314 | 15.9607
18.5 | 1.3847 | 0.10688 | -0.0401 | 12.9557
19 | 1.3333 | 0.12823 | -0.0529 | 10.3977
19.5 | 1.2274 | 0.16602 | -0.0756 | 7.3931

## 53. Re 2M Mach 0.25 (1)
BIGFOIL.COM POLAR EXPORT
NACA67-610 a=0.8
NACA67-610 a=0.8 |  |  |  | Cl Max: | 1.285 | at alpha= | 7.5 | deg
JavaFoil+Calcfoil stall+Eppler ext transition |  |  |  | L/D Max: | 225.509 | at alpha= | 3.5 | deg
Re: | 2000000 |  |  | Cd Min: | 0.00376 | at alpha= | -0.5 | deg
Mach: | 0.25 |  |  | Cl=0 at alpha= | -4.7797 | deg
|  |  |  | @ Cl=0.1, Cd= | 0.0062955
|  |  |  | @ Cl=0.4, Cd= | 0.00581
|  |  |  | @ Cl=0.6, Cd= | 0.09798
alpha (deg) | Cl | Cd | Cm | Cl/Cd
-15 | -0.059 | 0.11776 | -0.046 | -0.498
-14.5 | -0.056 | 0.1107 | -0.046 | -0.504
-14 | -0.053 | 0.10572 | -0.047 | -0.501
-13.5 | -0.108 | 0.10216 | -0.046 | -1.056
-13 | -0.167 | 0.09585 | -0.046 | -1.743
-12.5 | -0.206 | 0.09027 | -0.046 | -2.283
-12 | -0.236 | 0.0861 | -0.046 | -2.739
-11.5 | -0.26 | 0.08062 | -0.046 | -3.223
-11 | -0.278 | 0.07624 | -0.046 | -3.647
-10.5 | -0.29 | 0.07309 | -0.045 | -3.967
-10 | -0.295 | 0.06788 | -0.045 | -4.349
-9.5 | -0.294 | 0.06444 | -0.045 | -4.56
-9 | -0.285 | 0.05905 | -0.046 | -4.834
-8.5 | -0.27 | 0.05597 | -0.045 | -4.826
-8 | -0.248 | 0.0516 | -0.045 | -4.816
-7.5 | -0.221 | 0.04831 | -0.044 | -4.573
-7 | -0.188 | 0.04474 | -0.046 | -4.209
-6.5 | -0.151 | 0.04195 | -0.049 | -3.609
-6 | -0.111 | 0.03953 | -0.051 | -2.801
-5.5 | -0.067 | 0.03675 | -0.056 | -1.828
-5 | -0.026 | 0.00663 | -0.116 | -3.945
-4.5 | 0.033 | 0.0065 | -0.117 | 5.01
-4 | 0.093 | 0.00632 | -0.118 | 14.641
-3.5 | 0.153 | 0.00611 | -0.118 | 25.096
-3 | 0.215 | 0.00595 | -0.119 | 36.108
-2.5 | 0.276 | 0.00613 | -0.12 | 45.089
-2 | 0.338 | 0.00596 | -0.121 | 56.791
-1.5 | 0.4 | 0.00581 | -0.122 | 68.822
-1 | 0.463 | 0.00571 | -0.123 | 81.034
-0.5 | 0.524 | 0.00376 | -0.123 | 139.238
0 | 0.582 | 0.00383 | -0.124 | 152.22
0.5 | 0.643 | 0.00388 | -0.125 | 165.61
1 | 0.703 | 0.00394 | -0.126 | 178.327
1.5 | 0.763 | 0.00401 | -0.127 | 190.178
2 | 0.82 | 0.00398 | -0.127 | 206.124
2.5 | 0.879 | 0.00409 | -0.128 | 214.82
3 | 0.937 | 0.00424 | -0.129 | 221.003
3.5 | 0.992 | 0.0044 | -0.13 | 225.509
4 | 1.043 | 0.01154 | -0.13 | 90.399
4.5 | 1.094 | 0.01209 | -0.131 | 90.427
5 | 1.14 | 0.01276 | -0.132 | 89.338
5.5 | 1.182 | 0.01335 | -0.132 | 88.579
6 | 1.219 | 0.01403 | -0.133 | 86.854
6.5 | 1.249 | 0.01476 | -0.134 | 84.618
7 | 1.271 | 0.01547 | -0.135 | 82.172
7.5 | 1.285 | 0.01626 | -0.135 | 78.998
8 | 1.275 | 0.01709 | -0.136 | 74.608
8.5 | 1.249 | 0.01807 | -0.137 | 69.155
9 | 1.207 | 0.0188 | -0.137 | 64.22
9.5 | 0.944 | 0.06184 | -0.068 | 15.264
10 | 0.881 | 0.06998 | -0.061 | 12.593
10.5 | 0.81 | 0.07365 | -0.062 | 10.995
11 | 0.728 | 0.07926 | -0.063 | 9.191
11.5 | 0.639 | 0.08366 | -0.062 | 7.636
12 | 0.543 | 0.08903 | -0.064 | 6.102
12.5 | 0.442 | 0.09798 | -0.063 | 4.506

## 54. Re 2M Mach 0.25 (2)
BIGFOIL.COM POLAR EXPORT
NACA67-610 a=0.8
NACA67-610 a=0.8 |  |  |  | Cl Max: | 1.417 | at alpha= | 12.5 | deg
XFOIL ncrit=9 |  |  |  | L/D Max: | 223.21 | at alpha= | 2.5 | deg
Re: | 2000000 |  |  | Cd Min: | 0.21531 | at alpha= | -20 | deg
Mach: | 0.25 |  |  | Cl=0 at alpha= | -5.0287 | deg
|  |  |  | @ Cl=0.1, Cd= | 0.0081388
|  |  |  | @ Cl=0.4, Cd= | 0.006261
|  |  |  | @ Cl=0.6, Cd= | 0.0042046
alpha (deg) | Cl | Cd | Cm | Cl/Cd
-20 | -0.4136 | 0.21531 | -0.0558 | -1.921
-19.5 | -0.3953 | 0.20844 | -0.0597 | -1.8965
-19 | -0.3775 | 0.2015 | -0.0637 | -1.8734
-18.5 | -0.3604 | 0.19438 | -0.0677 | -1.8541
-18 | -0.3445 | 0.18723 | -0.0715 | -1.84
-17.5 | -0.3267 | 0.18112 | -0.0753 | -1.8038
-17 | -0.3087 | 0.17514 | -0.0791 | -1.7626
-16.5 | -0.2907 | 0.1688 | -0.0829 | -1.7222
-16 | -0.2732 | 0.16206 | -0.0866 | -1.6858
-15.5 | -0.2566 | 0.15484 | -0.0903 | -1.6572
-15 | -0.2408 | 0.14782 | -0.094 | -1.629
-14.5 | -0.2256 | 0.14077 | -0.0976 | -1.6026
-14 | -0.215 | 0.13264 | -0.1011 | -1.6209
-13 | -0.182 | 0.1209 | -0.1076 | -1.5054
-12.5 | -0.1667 | 0.11467 | -0.1108 | -1.4537
-12 | -0.1535 | 0.10767 | -0.1142 | -1.4257
-11.5 | -0.1414 | 0.10101 | -0.1172 | -1.3999
-11 | -0.1307 | 0.09433 | -0.1201 | -1.3856
-10.5 | -0.123 | 0.08771 | -0.1227 | -1.4023
-9.5 | -0.1079 | 0.07528 | -0.1279 | -1.4333
-9 | -0.1306 | 0.06429 | -0.1317 | -2.0314
-8.5 | -0.1562 | 0.05604 | -0.1353 | -2.7873
-8 | -0.167 | 0.04779 | -0.1395 | -3.4945
-7.5 | -0.1516 | 0.04185 | -0.1415 | -3.6225
-7 | -0.134 | 0.03443 | -0.1421 | -3.892
-6.5 | -0.144 | 0.01722 | -0.1375 | -8.3624
-6 | -0.1 | 0.01349 | -0.1359 | -7.4129
-5.5 | -0.0525 | 0.01046 | -0.1347 | -5.0191
-5 | 0.0032 | 0.00951 | -0.1345 | 0.33649
-4.5 | 0.0584 | 0.00861 | -0.1343 | 6.7828
-4 | 0.1149 | 0.00797 | -0.1342 | 14.4166
-3.5 | 0.1711 | 0.00735 | -0.1342 | 23.2789
-3 | 0.2283 | 0.00693 | -0.1343 | 32.9437
-2.5 | 0.2865 | 0.00668 | -0.1347 | 42.8892
-2 | 0.3448 | 0.00644 | -0.1352 | 53.5404
-1.5 | 0.4034 | 0.00625 | -0.1357 | 64.544
-1 | 0.4613 | 0.00601 | -0.1362 | 76.7554
-0.5 | 0.5149 | 0.00521 | -0.1363 | 98.8292
0 | 0.5664 | 0.00429 | -0.1358 | 132.028
0.5 | 0.6254 | 0.00414 | -0.1362 | 151.0628
1 | 0.6807 | 0.00396 | -0.1358 | 171.8939
1.5 | 0.7362 | 0.00382 | -0.1353 | 192.7225
2 | 0.7911 | 0.00373 | -0.1347 | 212.0912
2.5 | 0.8415 | 0.00377 | -0.1332 | 223.2095
3 | 0.8686 | 0.00437 | -0.1265 | 198.7643
3.5 | 0.8699 | 0.00602 | -0.1155 | 144.5017
4 | 0.8719 | 0.00745 | -0.1048 | 117.0336
4.5 | 0.8824 | 0.00908 | -0.0963 | 97.1806
5 | 0.9075 | 0.01045 | -0.0908 | 86.8421
5.5 | 0.9418 | 0.01151 | -0.0869 | 81.8245
6 | 0.9836 | 0.01226 | -0.0843 | 80.2284
6.5 | 1.0265 | 0.01295 | -0.0819 | 79.2664
7 | 1.0693 | 0.01368 | -0.0795 | 78.1652
7.5 | 1.1114 | 0.01448 | -0.077 | 76.7541
8 | 1.1517 | 0.01541 | -0.0742 | 74.7372
8.5 | 1.1918 | 0.01637 | -0.0714 | 72.8039
9 | 1.2301 | 0.01751 | -0.0683 | 70.2513
9.5 | 1.2652 | 0.01888 | -0.0648 | 67.0127
10 | 1.2998 | 0.02037 | -0.0613 | 63.8095
10.5 | 1.334 | 0.02189 | -0.0578 | 60.9411
11 | 1.3652 | 0.02376 | -0.0541 | 57.4579
11.5 | 1.3835 | 0.02684 | -0.0488 | 51.5462
12 | 1.4036 | 0.02991 | -0.0441 | 46.9274
12.5 | 1.417 | 0.03364 | -0.0391 | 42.1225
13 | 1.4134 | 0.0391 | -0.0333 | 36.1483
13.5 | 1.3983 | 0.04581 | -0.0279 | 30.5239
14 | 1.3668 | 0.05472 | -0.0236 | 24.9781
14.5 | 1.3405 | 0.06392 | -0.022 | 20.9715
15 | 1.2943 | 0.07738 | -0.0242 | 16.7265
15.5 | 1.2463 | 0.09405 | -0.0316 | 13.2515
16 | 1.2063 | 0.11305 | -0.0434 | 10.6705
16.5 | 1.1513 | 0.13989 | -0.0593 | 8.23
17 | 1.0802 | 0.16991 | -0.0762 | 6.3575
17.5 | 1.0056 | 0.20828 | -0.0958 | 4.8281

## 55. Re 2M Mach 0.50 (1)
BIGFOIL.COM POLAR EXPORT
NACA67-610 a=0.8
NACA67-610 a=0.8 |  |  |  | Cl Max: | 1.299 | at alpha= | 20 | deg
JavaFoil+Calcfoil stall+Eppler ext transition |  |  |  | L/D Max: | 222.265 | at alpha= | 3 | deg
Re: | 2000000 |  |  | Cd Min: | 0.00384 | at alpha= | -0.5 | deg
Mach: | 0.5 |  |  | Cl=0 at alpha= | -4.78 | deg
|  |  |  | @ Cl=0.1, Cd= | 0.026726
|  |  |  | @ Cl=0.4, Cd= | 0.0057641
|  |  |  | @ Cl=0.6, Cd= | 0.0038622
alpha (deg) | Cl | Cd | Cm | Cl/Cd
-20 | -0.821 | 0.17188 | -0.055 | -4.778
-19.5 | -0.795 | 0.16686 | -0.055 | -4.764
-19 | -0.769 | 0.16265 | -0.056 | -4.725
-18.5 | -0.742 | 0.16237 | -0.057 | -4.572
-18 | -0.714 | 0.15598 | -0.054 | -4.578
-17.5 | -0.687 | 0.14719 | -0.054 | -4.668
-17 | -0.661 | 0.14282 | -0.055 | -4.625
-16.5 | -0.634 | 0.14094 | -0.055 | -4.498
-16 | -0.607 | 0.13692 | -0.056 | -4.435
-15.5 | -0.581 | 0.13124 | -0.056 | -4.424
-15 | -0.554 | 0.12328 | -0.057 | -4.492
-14.5 | -0.526 | 0.11761 | -0.054 | -4.471
-14 | -0.499 | 0.11708 | -0.054 | -4.261
-13.5 | -0.472 | 0.11045 | -0.055 | -4.275
-13 | -0.445 | 0.10959 | -0.055 | -4.062
-12.5 | -0.418 | 0.10644 | -0.055 | -3.93
-12 | -0.391 | 0.10275 | -0.056 | -3.808
-11.5 | -0.364 | 0.09596 | -0.056 | -3.797
-11 | -0.337 | 0.09133 | -0.054 | -3.688
-10.5 | -0.31 | 0.07554 | -0.055 | -4.103
-10 | -0.283 | 0.06809 | -0.056 | -4.156
-9.5 | -0.256 | 0.06221 | -0.056 | -4.114
-9 | -0.229 | 0.05748 | -0.057 | -3.982
-8.5 | -0.202 | 0.07143 | -0.053 | -2.821
-8 | -0.174 | 0.05816 | -0.053 | -2.999
-7.5 | -0.147 | 0.05231 | -0.054 | -2.818
-7 | -0.12 | 0.04735 | -0.056 | -2.543
-6.5 | -0.093 | 0.04323 | -0.059 | -2.162
-6 | -0.066 | 0.04381 | -0.055 | -1.512
-5.5 | -0.066 | 0.04125 | -0.051 | -1.592
-5 | -0.022 | 0.03727 | -0.052 | -0.587
-4.5 | 0.028 | 0.03505 | -0.054 | 0.801
-4 | 0.081 | 0.03234 | -0.065 | 2.519
-3.5 | 0.169 | 0.00634 | -0.132 | 26.636
-3 | 0.238 | 0.00615 | -0.133 | 38.658
-2.5 | 0.307 | 0.00593 | -0.134 | 51.818
-2 | 0.377 | 0.00582 | -0.135 | 64.748
-1.5 | 0.447 | 0.00565 | -0.136 | 79.032
-1 | 0.517 | 0.00558 | -0.136 | 92.667
-0.5 | 0.586 | 0.00384 | -0.137 | 152.782
0 | 0.649 | 0.00394 | -0.138 | 164.495
0.5 | 0.716 | 0.00402 | -0.139 | 178.23
1 | 0.783 | 0.00412 | -0.14 | 190.129
1.5 | 0.85 | 0.00419 | -0.141 | 202.878
2 | 0.913 | 0.00431 | -0.142 | 211.99
2.5 | 0.977 | 0.00449 | -0.143 | 217.807
3 | 1.04 | 0.00468 | -0.144 | 222.265
3.5 | 1.1 | 0.00505 | -0.145 | 217.797
4 | 1.152 | 0.01337 | -0.145 | 86.181
4.5 | 1.201 | 0.01423 | -0.146 | 84.377
5 | 1.235 | 0.01516 | -0.147 | 81.457
5.5 | 1.022 | 0.03956 | -0.067 | 25.831
6 | 1.223 | 0.0173 | -0.148 | 70.716
6.5 | 1.07 | 0.01837 | -0.149 | 58.244
7 | 0.628 | 0.05164 | -0.063 | 12.168
7.5 | 0.657 | 0.05073 | -0.074 | 12.944
8 | 0.681 | 0.05634 | -0.068 | 12.092
8.5 | 0.707 | 0.06489 | -0.067 | 10.892
9 | 0.733 | 0.07982 | -0.069 | 9.183
9.5 | 0.759 | 0.08227 | -0.069 | 9.224
10 | 0.784 | 0.08513 | -0.069 | 9.214
10.5 | 0.811 | 0.09226 | -0.075 | 8.795
11 | 0.837 | 0.09389 | -0.075 | 8.916
11.5 | 0.863 | 0.09974 | -0.076 | 8.649
12 | 0.888 | 0.09982 | -0.076 | 8.897
12.5 | 0.916 | 0.10909 | -0.082 | 8.394
13 | 0.941 | 0.10868 | -0.082 | 8.656
13.5 | 0.966 | 0.11232 | -0.082 | 8.599
14 | 0.991 | 0.1182 | -0.084 | 8.388
14.5 | 1.02 | 0.12604 | -0.09 | 8.089
15 | 1.044 | 0.1324 | -0.089 | 7.883
15.5 | 1.069 | 0.13364 | -0.09 | 7.999
16 | 1.094 | 0.13835 | -0.091 | 7.911
16.5 | 1.123 | 0.14534 | -0.096 | 7.728
17 | 1.147 | 0.14619 | -0.095 | 7.844
17.5 | 1.172 | 0.15102 | -0.097 | 7.759
18 | 1.197 | 0.15913 | -0.098 | 7.523
18.5 | 1.226 | 0.16683 | -0.103 | 7.351
19 | 1.249 | 0.16517 | -0.102 | 7.561
19.5 | 1.273 | 0.16993 | -0.103 | 7.494
20 | 1.299 | 0.17848 | -0.104 | 7.276

## 56. Re 2M Mach 0.50 (2)
BIGFOIL.COM POLAR EXPORT
NACA67-610 a=0.8
NACA67-610 a=0.8 |  |  |  | Cl Max: | 1.2404 | at alpha= | 9 | deg
XFOIL ncrit=9 |  |  |  | L/D Max: | 225.348 | at alpha= | 2.5 | deg
Re: | 2000000 |  |  | Cd Min: | 0.16305 | at alpha= | 14 | deg
Mach: | 0.5 |  |  | Cl=0 at alpha= | -5.8597 | deg
|  |  |  | @ Cl=0.1, Cd= | 0.013444
|  |  |  | @ Cl=0.4, Cd= | 0.0069713
|  |  |  | @ Cl=0.6, Cd= | 0.0056492
alpha (deg) | Cl | Cd | Cm | Cl/Cd
-13.5 | -0.1636 | 0.13402 | -0.1181 | -1.2207
-13 | -0.1441 | 0.12786 | -0.1216 | -1.127
-12.5 | -0.1256 | 0.12076 | -0.1254 | -1.0401
-12 | -0.1088 | 0.11387 | -0.1291 | -0.95548
-11.5 | -0.0927 | 0.10706 | -0.1325 | -0.86587
-11 | -0.0773 | 0.10032 | -0.1358 | -0.77053
-10.5 | -0.0628 | 0.0938 | -0.1386 | -0.66951
-9.5 | -0.0331 | 0.08187 | -0.1443 | -0.4043
-9 | -0.0273 | 0.07463 | -0.1471 | -0.3658
-8.5 | -0.0205 | 0.06807 | -0.1497 | -0.30116
-8 | -0.007 | 0.06312 | -0.1519 | -0.1109
-7.5 | -0.0065 | 0.05658 | -0.1544 | -0.11488
-7 | -0.0191 | 0.05041 | -0.157 | -0.37889
-6.5 | -0.0187 | 0.04252 | -0.1614 | -0.43979
-6 | -0.0064 | 0.03489 | -0.1633 | -0.18343
-5.5 | 0.0164 | 0.02767 | -0.163 | 0.5927
-5 | 0.0418 | 0.02031 | -0.1608 | 2.0581
-4.5 | 0.0829 | 0.01478 | -0.1581 | 5.6089
-4 | 0.135 | 0.01071 | -0.1558 | 12.605
-3.5 | 0.1966 | 0.00892 | -0.1546 | 22.0404
-3 | 0.2583 | 0.00772 | -0.1536 | 33.4585
-2.5 | 0.3231 | 0.00726 | -0.1532 | 44.5041
-2 | 0.3879 | 0.00702 | -0.1531 | 55.2564
-1.5 | 0.4525 | 0.00676 | -0.1531 | 66.9379
-1 | 0.5177 | 0.00658 | -0.1534 | 78.6778
-0.5 | 0.5814 | 0.0061 | -0.1537 | 95.3115
0 | 0.6371 | 0.00475 | -0.1529 | 134.1263
0.5 | 0.7029 | 0.00472 | -0.1532 | 148.9195
1 | 0.765 | 0.00447 | -0.1524 | 171.1409
1.5 | 0.8292 | 0.0043 | -0.1518 | 192.8372
2 | 0.8897 | 0.00414 | -0.1505 | 214.9034
2.5 | 0.9397 | 0.00417 | -0.1466 | 225.3477
3 | 0.9446 | 0.00518 | -0.1336 | 182.3552
3.5 | 0.9095 | 0.00726 | -0.1139 | 125.2755
4 | 0.9054 | 0.00931 | -0.1012 | 97.2503
4.5 | 0.9163 | 0.01126 | -0.0918 | 81.3766
5 | 0.937 | 0.01315 | -0.0842 | 71.2548
5.5 | 0.9784 | 0.01434 | -0.0798 | 68.2287
6 | 1.0257 | 0.01533 | -0.0761 | 66.908
6.5 | 1.0732 | 0.0164 | -0.0722 | 65.439
7 | 1.1184 | 0.01769 | -0.0677 | 63.2222
7.5 | 1.1601 | 0.01928 | -0.0626 | 60.1712
8 | 1.197 | 0.02131 | -0.0566 | 56.1708
8.5 | 1.2212 | 0.02451 | -0.049 | 49.8246
9 | 1.2404 | 0.02983 | -0.0412 | 41.5823
9.5 | 1.2374 | 0.03738 | -0.0333 | 33.1033
10 | 1.2123 | 0.04568 | -0.0262 | 26.539
10.5 | 1.1746 | 0.05554 | -0.0218 | 21.1487
11 | 1.1336 | 0.06717 | -0.0215 | 16.8766
11.5 | 1.0938 | 0.08077 | -0.0262 | 13.5422
12 | 1.0569 | 0.0973 | -0.0361 | 10.8623
12.5 | 1.032 | 0.11635 | -0.0489 | 8.8698
13 | 1.0132 | 0.13323 | -0.0591 | 7.6049
13.5 | 1 | 0.14869 | -0.0682 | 6.7254
14 | 0.9941 | 0.16305 | -0.0764 | 6.0969

## 57. Re 3M Mach 0.00 (1)
BIGFOIL.COM POLAR EXPORT
NACA67-610 a=0.8
NACA67-610 a=0.8 |  |  |  | Cl Max: | 1.296 | at alpha= | 8 | deg
JavaFoil+Calcfoil stall+Eppler ext transition |  |  |  | L/D Max: | 224.766 | at alpha= | 2.5 | deg
Re: | 3000000 |  |  | Cd Min: | 0.00283 | at alpha= | 0.5 | deg
Mach: | 0 |  |  | Cl=0 at alpha= | -4.7759 | deg
|  |  |  | @ Cl=0.1, Cd= | 0.0058897
|  |  |  | @ Cl=0.4, Cd= | 0.00495
|  |  |  | @ Cl=0.6, Cd= | 0.0029114
alpha (deg) | Cl | Cd | Cm | Cl/Cd
-17.5 | -0.275 | 0.1414 | -0.043 | -1.941
-17 | -0.288 | 0.13702 | -0.043 | -2.102
-16.5 | -0.302 | 0.12917 | -0.043 | -2.336
-16 | -0.316 | 0.12464 | -0.043 | -2.532
-15.5 | -0.329 | 0.11797 | -0.043 | -2.792
-15 | -0.343 | 0.1133 | -0.044 | -3.025
-14.5 | -0.356 | 0.10616 | -0.044 | -3.349
-14 | -0.367 | 0.10063 | -0.044 | -3.649
-13.5 | -0.377 | 0.09709 | -0.044 | -3.888
-13 | -0.386 | 0.09152 | -0.044 | -4.217
-12.5 | -0.389 | 0.08598 | -0.044 | -4.528
-12 | -0.389 | 0.08112 | -0.045 | -4.791
-11.5 | -0.385 | 0.07578 | -0.045 | -5.079
-11 | -0.378 | 0.0731 | -0.045 | -5.171
-10.5 | -0.368 | 0.06833 | -0.045 | -5.379
-10 | -0.354 | 0.0639 | -0.046 | -5.532
-9.5 | -0.336 | 0.05864 | -0.048 | -5.726
-9 | -0.314 | 0.05534 | -0.048 | -5.674
-8.5 | -0.288 | 0.05167 | -0.049 | -5.579
-8 | -0.259 | 0.04869 | -0.048 | -5.311
-7.5 | -0.226 | 0.04568 | -0.05 | -4.944
-7 | -0.19 | 0.04215 | -0.056 | -4.515
-6.5 | -0.152 | 0.03854 | -0.061 | -3.941
-6 | -0.136 | 0.00683 | -0.111 | -19.873
-5.5 | -0.082 | 0.00645 | -0.111 | -12.66
-5 | -0.026 | 0.00628 | -0.112 | -4.071
-4.5 | 0.032 | 0.00607 | -0.113 | 5.226
-4 | 0.09 | 0.00591 | -0.114 | 15.228
-3.5 | 0.149 | 0.00579 | -0.115 | 25.697
-3 | 0.208 | 0.00561 | -0.116 | 37.131
-2.5 | 0.268 | 0.00548 | -0.116 | 48.92
-2 | 0.328 | 0.00512 | -0.117 | 63.961
-1.5 | 0.388 | 0.00497 | -0.118 | 77.97
-1 | 0.448 | 0.00487 | -0.119 | 92.038
-0.5 | 0.508 | 0.00301 | -0.12 | 168.833
0 | 0.565 | 0.00303 | -0.121 | 186.659
0.5 | 0.624 | 0.00283 | -0.121 | 220.973
1 | 0.683 | 0.00351 | -0.122 | 194.541
1.5 | 0.741 | 0.00358 | -0.123 | 206.84
2 | 0.797 | 0.0037 | -0.124 | 215.605
2.5 | 0.854 | 0.0038 | -0.125 | 224.766
3 | 0.91 | 0.00411 | -0.125 | 221.5
3.5 | 0.964 | 0.00474 | -0.126 | 203.308
4 | 1.016 | 0.00571 | -0.127 | 178.011
4.5 | 1.064 | 0.01079 | -0.127 | 98.658
5 | 1.111 | 0.01128 | -0.128 | 98.511
5.5 | 1.155 | 0.01187 | -0.128 | 97.287
6 | 1.195 | 0.01241 | -0.129 | 96.269
6.5 | 1.23 | 0.01299 | -0.13 | 94.67
7 | 1.261 | 0.01359 | -0.131 | 92.728
7.5 | 1.286 | 0.01418 | -0.131 | 90.667
8 | 1.296 | 0.01485 | -0.132 | 87.218
8.5 | 1.296 | 0.01562 | -0.133 | 82.991
9 | 1.288 | 0.01626 | -0.133 | 79.245
9.5 | 1.271 | 0.01715 | -0.134 | 74.105
10 | 1.246 | 0.01789 | -0.135 | 69.641
10.5 | 1.212 | 0.01884 | -0.135 | 64.362
11 | 1.171 | 0.01998 | -0.135 | 58.61
11.5 | 0.929 | 0.07689 | -0.069 | 12.079
12 | 0.889 | 0.0827 | -0.066 | 10.746
12.5 | 0.847 | 0.08927 | -0.066 | 9.492
13 | 0.805 | 0.09263 | -0.067 | 8.695

## 58. Re 3M Mach 0.00 (2)
BIGFOIL.COM POLAR EXPORT
NACA67-610 a=0.8
NACA67-610 a=0.8 |  |  |  | Cl Max: | 1.6325 | at alpha= | 17 | deg
XFOIL ncrit=9 |  |  |  | L/D Max: | 239.844 | at alpha= | 2 | deg
Re: | 3000000 |  |  | Cd Min: | 0.1715 | at alpha= | -17 | deg
Mach: | 0 |  |  | Cl=0 at alpha= | -4.977 | deg
|  |  |  | @ Cl=0.1, Cd= | 0.0064171
|  |  |  | @ Cl=0.4, Cd= | 0.0052936
|  |  |  | @ Cl=0.6, Cd= | 0.0033586
alpha (deg) | Cl | Cd | Cm | Cl/Cd
-17 | -0.3108 | 0.1715 | -0.0766 | -1.8122
-16.5 | -0.2946 | 0.16487 | -0.0803 | -1.7869
-16 | -0.2792 | 0.15805 | -0.0839 | -1.7665
-15.5 | -0.2689 | 0.14982 | -0.0876 | -1.7948
-14.5 | -0.2376 | 0.13721 | -0.0946 | -1.7317
-14 | -0.2201 | 0.13113 | -0.0979 | -1.6785
-13.5 | -0.2126 | 0.12286 | -0.1014 | -1.7304
-13 | -0.1955 | 0.11686 | -0.1046 | -1.6729
-12 | -0.7244 | 0.01813 | -0.1264 | -39.9559
-11.5 | -0.6765 | 0.01726 | -0.1263 | -39.1947
-11 | -0.6209 | 0.01746 | -0.1269 | -35.5613
-10.5 | -0.5729 | 0.01645 | -0.1267 | -34.8267
-10 | -0.5227 | 0.0157 | -0.1267 | -33.293
-9.5 | -0.473 | 0.01476 | -0.1266 | -32.0461
-9 | -0.4211 | 0.01416 | -0.1268 | -29.7387
-8.5 | -0.3695 | 0.01341 | -0.1269 | -27.5541
-8 | -0.328 | 0.01048 | -0.1256 | -31.2977
-7.5 | -0.2738 | 0.01009 | -0.1259 | -27.1358
-7 | -0.2193 | 0.00964 | -0.1263 | -22.749
-6.5 | -0.1647 | 0.00916 | -0.1267 | -17.9803
-6 | -0.1091 | 0.00885 | -0.1272 | -12.3277
-5.5 | -0.0542 | 0.00837 | -0.1275 | -6.4755
-5 | -0.0025 | 0.00723 | -0.1273 | -0.34578
-4.5 | 0.0519 | 0.00664 | -0.1275 | 7.8163
-4 | 0.108 | 0.00638 | -0.128 | 16.9279
-3.5 | 0.1643 | 0.00616 | -0.1285 | 26.6721
-3 | 0.2204 | 0.00592 | -0.129 | 37.2297
-2.5 | 0.2767 | 0.00569 | -0.1295 | 48.6292
-2 | 0.3334 | 0.0055 | -0.1301 | 60.6182
-1.5 | 0.3902 | 0.00533 | -0.1308 | 73.2083
-1 | 0.4467 | 0.00512 | -0.1314 | 87.2461
-0.5 | 0.5013 | 0.00458 | -0.1318 | 109.4541
0 | 0.5525 | 0.0036 | -0.1318 | 153.4722
0.5 | 0.6076 | 0.00332 | -0.132 | 183.012
1 | 0.6634 | 0.00325 | -0.1323 | 204.1231
1.5 | 0.718 | 0.00318 | -0.1323 | 225.7862
2 | 0.7699 | 0.00321 | -0.1318 | 239.8442
2.5 | 0.7978 | 0.00409 | -0.1261 | 195.0611
3 | 0.8099 | 0.00511 | -0.117 | 158.4932
3.5 | 0.836 | 0.0063 | -0.1117 | 132.6984
4.5 | 0.8749 | 0.00853 | -0.0984 | 102.5674
5 | 0.9085 | 0.00941 | -0.0947 | 96.5462
5.5 | 0.9475 | 0.0101 | -0.092 | 93.8119
6 | 0.9899 | 0.01063 | -0.0901 | 93.1232
6.5 | 1.0317 | 0.01119 | -0.0881 | 92.1984
7 | 1.0734 | 0.0118 | -0.0861 | 90.9661
7.5 | 1.1145 | 0.01241 | -0.084 | 89.8066
8 | 1.1555 | 0.01305 | -0.0821 | 88.5441
8.5 | 1.1951 | 0.01382 | -0.0799 | 86.4761
9 | 1.235 | 0.01451 | -0.0778 | 85.1137
9.5 | 1.272 | 0.01542 | -0.0753 | 82.4903
10 | 1.3107 | 0.01624 | -0.0732 | 80.7081
10.5 | 1.3474 | 0.01715 | -0.0709 | 78.5656
11 | 1.3804 | 0.01841 | -0.068 | 74.981
11.5 | 1.4146 | 0.01954 | -0.0655 | 72.3951
12 | 1.4493 | 0.0206 | -0.0632 | 70.3544
12.5 | 1.4814 | 0.02187 | -0.0605 | 67.7366
13 | 1.5099 | 0.02345 | -0.0575 | 64.3881
13.5 | 1.5327 | 0.02553 | -0.0539 | 60.0353
14 | 1.5441 | 0.02869 | -0.0491 | 53.8201
14.5 | 1.5717 | 0.03028 | -0.0466 | 51.9055
15 | 1.5895 | 0.03281 | -0.0432 | 48.4456
15.5 | 1.6012 | 0.03595 | -0.0396 | 44.5396
16 | 1.6158 | 0.03891 | -0.0366 | 41.5266
16.5 | 1.6216 | 0.04284 | -0.0334 | 37.8525
17 | 1.6325 | 0.04642 | -0.0311 | 35.168
17.5 | 1.6173 | 0.05321 | -0.0282 | 30.3947
18 | 1.6113 | 0.05941 | -0.0268 | 27.1217
18.5 | 1.6082 | 0.06574 | -0.0266 | 24.463
19 | 1.582 | 0.076 | -0.028 | 20.8158
19.5 | 1.5416 | 0.08993 | -0.0324 | 17.1422
20 | 1.5003 | 0.10576 | -0.04 | 14.1859

## 59. Re 3M Mach 0.10 (1)
BIGFOIL.COM POLAR EXPORT
NACA67-610 a=0.8
NACA67-610 a=0.8 |  |  |  | Cl Max: | 1.294 | at alpha= | 8 | deg
JavaFoil+Calcfoil stall+Eppler ext transition |  |  |  | L/D Max: | 224.669 | at alpha= | 2.5 | deg
Re: | 3000000 |  |  | Cd Min: | 0.00282 | at alpha= | 0.5 | deg
Mach: | 0.1 |  |  | Cl=0 at alpha= | -4.7759 | deg
|  |  |  | @ Cl=0.1, Cd= | 0.0059533
|  |  |  | @ Cl=0.4, Cd= | 0.0049905
|  |  |  | @ Cl=0.6, Cd= | 0.0029252
alpha (deg) | Cl | Cd | Cm | Cl/Cd
-17 | -0.248 | 0.13746 | -0.043 | -1.804
-16.5 | -0.263 | 0.13053 | -0.044 | -2.018
-16 | -0.279 | 0.1267 | -0.043 | -2.203
-15.5 | -0.295 | 0.11924 | -0.044 | -2.475
-15 | -0.311 | 0.11317 | -0.044 | -2.747
-14.5 | -0.326 | 0.10547 | -0.044 | -3.094
-14 | -0.341 | 0.10082 | -0.045 | -3.38
-13.5 | -0.354 | 0.09802 | -0.044 | -3.611
-13 | -0.365 | 0.09226 | -0.045 | -3.96
-12.5 | -0.372 | 0.08734 | -0.045 | -4.255
-12 | -0.374 | 0.08082 | -0.045 | -4.622
-11.5 | -0.372 | 0.07808 | -0.045 | -4.769
-11 | -0.368 | 0.07252 | -0.045 | -5.073
-10.5 | -0.36 | 0.06842 | -0.045 | -5.257
-10 | -0.348 | 0.06472 | -0.046 | -5.369
-9.5 | -0.332 | 0.05939 | -0.048 | -5.582
-9 | -0.311 | 0.05556 | -0.048 | -5.599
-8.5 | -0.287 | 0.05199 | -0.049 | -5.511
-8 | -0.258 | 0.04899 | -0.048 | -5.261
-7.5 | -0.225 | 0.04591 | -0.049 | -4.91
-7 | -0.19 | 0.04247 | -0.055 | -4.479
-6.5 | -0.152 | 0.03864 | -0.062 | -3.937
-6 | -0.136 | 0.00686 | -0.111 | -19.827
-5.5 | -0.082 | 0.00651 | -0.112 | -12.581
-5 | -0.026 | 0.00636 | -0.113 | -4.034
-4.5 | 0.032 | 0.00616 | -0.114 | 5.175
-4 | 0.09 | 0.00599 | -0.114 | 15.086
-3.5 | 0.15 | 0.00577 | -0.115 | 25.905
-3 | 0.209 | 0.00561 | -0.116 | 37.257
-2.5 | 0.269 | 0.00545 | -0.117 | 49.376
-2 | 0.329 | 0.00512 | -0.118 | 64.331
-1.5 | 0.389 | 0.00501 | -0.119 | 77.79
-1 | 0.451 | 0.0049 | -0.12 | 91.891
-0.5 | 0.51 | 0.00301 | -0.12 | 169.334
0 | 0.568 | 0.00305 | -0.121 | 186.152
0.5 | 0.627 | 0.00282 | -0.122 | 222.213
1 | 0.686 | 0.00351 | -0.123 | 195.335
1.5 | 0.745 | 0.00359 | -0.124 | 207.3
2 | 0.801 | 0.00369 | -0.124 | 216.975
2.5 | 0.858 | 0.00382 | -0.125 | 224.669
3 | 0.914 | 0.00413 | -0.126 | 221.174
3.5 | 0.968 | 0.00469 | -0.127 | 206.367
4 | 1.02 | 0.00578 | -0.127 | 176.5
4.5 | 1.069 | 0.01087 | -0.128 | 98.331
5 | 1.116 | 0.01136 | -0.128 | 98.225
5.5 | 1.159 | 0.01195 | -0.129 | 97.033
6 | 1.199 | 0.0125 | -0.13 | 95.932
6.5 | 1.234 | 0.01312 | -0.131 | 94.038
7 | 1.263 | 0.01373 | -0.131 | 92.016
7.5 | 1.287 | 0.01434 | -0.132 | 89.746
8 | 1.294 | 0.01501 | -0.133 | 86.229
8.5 | 1.292 | 0.01579 | -0.133 | 81.829
9 | 1.28 | 0.01645 | -0.134 | 77.831
9.5 | 1.259 | 0.01736 | -0.135 | 72.495
10 | 1.228 | 0.01813 | -0.135 | 67.73
10.5 | 1.189 | 0.01912 | -0.136 | 62.185
11 | 0.961 | 0.06318 | -0.091 | 15.211
11.5 | 0.899 | 0.07799 | -0.066 | 11.525
12 | 0.854 | 0.08465 | -0.065 | 10.09
12.5 | 0.808 | 0.08978 | -0.065 | 8.998
13 | 0.761 | 0.09459 | -0.067 | 8.046

## 60. Re 3M Mach 0.10 (2)
BIGFOIL.COM POLAR EXPORT
NACA67-610 a=0.8
NACA67-610 a=0.8 |  |  |  | Cl Max: | 1.6016 | at alpha= | 17 | deg
XFOIL ncrit=9 |  |  |  | L/D Max: | 240.466 | at alpha= | 2 | deg
Re: | 3000000 |  |  | Cd Min: | 0.16527 | at alpha= | -16.5 | deg
Mach: | 0.1 |  |  | Cl=0 at alpha= | -4.9789 | deg
|  |  |  | @ Cl=0.1, Cd= | 0.0064512
|  |  |  | @ Cl=0.4, Cd= | 0.0053133
|  |  |  | @ Cl=0.6, Cd= | 0.0033881
alpha (deg) | Cl | Cd | Cm | Cl/Cd
-16.5 | -0.294 | 0.16527 | -0.0807 | -1.7789
-16 | -0.2785 | 0.15845 | -0.0843 | -1.7577
-15.5 | -0.2678 | 0.15026 | -0.0879 | -1.7822
-15 | -0.2525 | 0.14362 | -0.0915 | -1.7581
-14.5 | -0.236 | 0.13765 | -0.095 | -1.7145
-14 | -0.2185 | 0.1315 | -0.0984 | -1.6616
-13.5 | -0.2109 | 0.12316 | -0.1019 | -1.7124
-13 | -0.1935 | 0.11722 | -0.1051 | -1.6507
-12.5 | -0.184 | 0.11032 | -0.1082 | -1.6679
-11.5 | -0.672 | 0.01929 | -0.1293 | -34.8367
-11 | -0.6153 | 0.01956 | -0.1297 | -31.4571
-10.5 | -0.5684 | 0.01833 | -0.1293 | -31.0093
-10 | -0.5186 | 0.01744 | -0.1292 | -29.7362
-9.5 | -0.4717 | 0.01597 | -0.1287 | -29.5366
-9 | -0.4207 | 0.01509 | -0.1286 | -27.8794
-8.5 | -0.37 | 0.0141 | -0.1285 | -26.2411
-8 | -0.3296 | 0.01087 | -0.127 | -30.322
-7.5 | -0.2755 | 0.01035 | -0.1272 | -26.6184
-7 | -0.2206 | 0.00985 | -0.1275 | -22.3959
-6.5 | -0.1658 | 0.00929 | -0.1277 | -17.8471
-6 | -0.1098 | 0.00896 | -0.1282 | -12.2545
-5.5 | -0.0545 | 0.00845 | -0.1285 | -6.4497
-5 | -0.0023 | 0.00733 | -0.1282 | -0.31378
-4.5 | 0.0522 | 0.00668 | -0.1283 | 7.8144
-4 | 0.1086 | 0.00641 | -0.1288 | 16.9423
-3.5 | 0.1652 | 0.00618 | -0.1293 | 26.7314
-3 | 0.2217 | 0.00596 | -0.1298 | 37.198
-2.5 | 0.2783 | 0.0057 | -0.1303 | 48.8246
-2 | 0.3353 | 0.00551 | -0.1309 | 60.853
-1.5 | 0.3924 | 0.00534 | -0.1315 | 73.4831
-1 | 0.4493 | 0.00514 | -0.1321 | 87.4125
-0.5 | 0.5042 | 0.0046 | -0.1325 | 109.6087
0 | 0.5557 | 0.00362 | -0.1326 | 153.5083
0.5 | 0.6111 | 0.00333 | -0.1328 | 183.5135
1 | 0.6672 | 0.00326 | -0.1331 | 204.6626
1.5 | 0.7221 | 0.00318 | -0.1331 | 227.0755
2 | 0.7743 | 0.00322 | -0.1325 | 240.4658
2.5 | 0.8017 | 0.0041 | -0.1266 | 195.5366
3 | 0.8124 | 0.00513 | -0.1171 | 158.3626
3.5 | 0.8364 | 0.00633 | -0.1113 | 132.1327
4 | 0.8516 | 0.00747 | -0.1037 | 114.0027
4.5 | 0.876 | 0.0086 | -0.0981 | 101.8605
5 | 0.9096 | 0.0095 | -0.0943 | 95.7474
5.5 | 0.9491 | 0.01018 | -0.0917 | 93.2318
6 | 0.9914 | 0.01073 | -0.0896 | 92.3952
6.5 | 1.0338 | 0.01129 | -0.0876 | 91.5678
7 | 1.0757 | 0.01191 | -0.0856 | 90.3191
7.5 | 1.1166 | 0.01257 | -0.0834 | 88.8305
8 | 1.1583 | 0.01321 | -0.0814 | 87.6836
8.5 | 1.1974 | 0.01402 | -0.079 | 85.4066
9 | 1.2378 | 0.01471 | -0.0769 | 84.1468
9.5 | 1.275 | 0.01568 | -0.0743 | 81.3138
10 | 1.3137 | 0.01651 | -0.0721 | 79.57
10.5 | 1.3503 | 0.0175 | -0.0696 | 77.16
11 | 1.3838 | 0.01877 | -0.0667 | 73.724
11.5 | 1.4177 | 0.01996 | -0.0639 | 71.0271
12 | 1.4523 | 0.02113 | -0.0614 | 68.7317
12.5 | 1.4831 | 0.02254 | -0.0585 | 65.7986
13 | 1.5102 | 0.02436 | -0.0552 | 61.9951
13.5 | 1.5279 | 0.02699 | -0.0508 | 56.6099
14 | 1.54 | 0.03014 | -0.0461 | 51.0949
14.5 | 1.5665 | 0.03192 | -0.0435 | 49.0758
15 | 1.5804 | 0.03495 | -0.0397 | 45.2189
15.5 | 1.5873 | 0.0387 | -0.0358 | 41.0155
16 | 1.5967 | 0.04236 | -0.0327 | 37.6936
16.5 | 1.5956 | 0.04729 | -0.0294 | 33.7407
17 | 1.6016 | 0.05175 | -0.0274 | 30.9488
17.5 | 1.5718 | 0.06092 | -0.0254 | 25.8011
18 | 1.5555 | 0.06936 | -0.0255 | 22.4265
18.5 | 1.5423 | 0.0781 | -0.0272 | 19.7478
19 | 1.4976 | 0.09328 | -0.0329 | 16.0549
19.5 | 1.4309 | 0.11528 | -0.0447 | 12.4124
20 | 1.3396 | 0.14665 | -0.0642 | 9.1347

## 61. Re 3M Mach 0.25 (1)
BIGFOIL.COM POLAR EXPORT
NACA67-610 a=0.8
NACA67-610 a=0.8 |  |  |  | Cl Max: | 1.286 | at alpha= | 7.5 | deg
JavaFoil+Calcfoil stall+Eppler ext transition |  |  |  | L/D Max: | 226.8 | at alpha= | 2.5 | deg
Re: | 3000000 |  |  | Cd Min: | 0.0028 | at alpha= | -0.5 | deg
Mach: | 0.25 |  |  | Cl=0 at alpha= | -4.7797 | deg
|  |  |  | @ Cl=0.1, Cd= | 0.005989
|  |  |  | @ Cl=0.4, Cd= | 0.00501
|  |  |  | @ Cl=0.6, Cd= | 0.09441
alpha (deg) | Cl | Cd | Cm | Cl/Cd
-15 | -0.059 | 0.1157 | -0.047 | -0.507
-14.5 | -0.056 | 0.10775 | -0.048 | -0.518
-14 | -0.053 | 0.10251 | -0.048 | -0.517
-13.5 | -0.108 | 0.09967 | -0.047 | -1.083
-13 | -0.167 | 0.09225 | -0.048 | -1.812
-12.5 | -0.206 | 0.08631 | -0.048 | -2.389
-12 | -0.236 | 0.08278 | -0.048 | -2.85
-11.5 | -0.26 | 0.07794 | -0.048 | -3.336
-11 | -0.278 | 0.07459 | -0.048 | -3.73
-10.5 | -0.29 | 0.0707 | -0.047 | -4.104
-10 | -0.296 | 0.06659 | -0.047 | -4.438
-9.5 | -0.294 | 0.06264 | -0.048 | -4.694
-9 | -0.286 | 0.05782 | -0.049 | -4.942
-8.5 | -0.27 | 0.0547 | -0.048 | -4.943
-8 | -0.249 | 0.05039 | -0.049 | -4.937
-7.5 | -0.221 | 0.04709 | -0.046 | -4.693
-7 | -0.189 | 0.04362 | -0.051 | -4.326
-6.5 | -0.152 | 0.04071 | -0.056 | -3.731
-6 | -0.111 | 0.03781 | -0.059 | -2.941
-5.5 | -0.083 | 0.00658 | -0.115 | -12.671
-5 | -0.026 | 0.00639 | -0.116 | -4.097
-4.5 | 0.033 | 0.00619 | -0.117 | 5.261
-4 | 0.093 | 0.00601 | -0.118 | 15.386
-3.5 | 0.153 | 0.00583 | -0.118 | 26.277
-3 | 0.215 | 0.0055 | -0.119 | 39.007
-2.5 | 0.276 | 0.00532 | -0.12 | 51.912
-2 | 0.338 | 0.00515 | -0.121 | 65.662
-1.5 | 0.4 | 0.00501 | -0.122 | 79.799
-1 | 0.463 | 0.00491 | -0.123 | 94.233
-0.5 | 0.524 | 0.0028 | -0.124 | 186.959
0 | 0.584 | 0.00346 | -0.124 | 168.611
0.5 | 0.644 | 0.00351 | -0.125 | 183.645
1 | 0.705 | 0.00356 | -0.126 | 197.983
1.5 | 0.765 | 0.00365 | -0.127 | 209.524
2 | 0.822 | 0.00376 | -0.128 | 218.561
2.5 | 0.881 | 0.00388 | -0.129 | 226.8
3 | 0.938 | 0.00423 | -0.129 | 221.609
3.5 | 0.993 | 0.00487 | -0.13 | 204.066
4 | 1.044 | 0.01074 | -0.13 | 97.214
4.5 | 1.095 | 0.01126 | -0.131 | 97.189
5 | 1.141 | 0.01188 | -0.132 | 96.074
5.5 | 1.183 | 0.01243 | -0.133 | 95.178
6 | 1.22 | 0.01307 | -0.133 | 93.317
6.5 | 1.25 | 0.01374 | -0.134 | 90.976
7 | 1.272 | 0.0144 | -0.135 | 88.339
7.5 | 1.286 | 0.01515 | -0.135 | 84.898
8 | 1.276 | 0.0159 | -0.136 | 80.274
8.5 | 1.251 | 0.01687 | -0.137 | 74.17
9 | 1.209 | 0.01765 | -0.137 | 68.499
9.5 | 1.149 | 0.01862 | -0.138 | 61.707
10 | 0.883 | 0.06742 | -0.067 | 13.101
10.5 | 0.812 | 0.071 | -0.068 | 11.432
11 | 0.73 | 0.07661 | -0.068 | 9.527
11.5 | 0.64 | 0.08173 | -0.067 | 7.83
12 | 0.544 | 0.08775 | -0.067 | 6.199
12.5 | 0.442 | 0.09441 | -0.065 | 4.68

## 62. Re 3M Mach 0.25 (2)
BIGFOIL.COM POLAR EXPORT
NACA67-610 a=0.8
NACA67-610 a=0.8 |  |  |  | Cl Max: | 1.4874 | at alpha= | 13 | deg
XFOIL ncrit=9 |  |  |  | L/D Max: | 243.476 | at alpha= | 2 | deg
Re: | 3000000 |  |  | Cd Min: | 0.17594 | at alpha= | 18 | deg
Mach: | 0.25 |  |  | Cl=0 at alpha= | -99 | deg
|  |  |  | @ Cl=0.1, Cd= | 0.00374
|  |  |  | @ Cl=0.4, Cd= | 0.00374
|  |  |  | @ Cl=0.6, Cd= | 0.0035727
alpha (deg) | Cl | Cd | Cm | Cl/Cd
0 | 0.5737 | 0.00374 | -0.1368 | 153.3957
0.5 | 0.6303 | 0.00338 | -0.1369 | 186.4793
1 | 0.6882 | 0.00331 | -0.1372 | 207.9154
1.5 | 0.7448 | 0.00324 | -0.1372 | 229.8765
2 | 0.7986 | 0.00328 | -0.1365 | 243.4756
2.5 | 0.8226 | 0.00418 | -0.1294 | 196.7943
3 | 0.8224 | 0.00515 | -0.1171 | 159.6893
3.5 | 0.8414 | 0.00654 | -0.1101 | 128.6544
4 | 0.8576 | 0.00778 | -0.1023 | 110.2314
4.5 | 0.8815 | 0.00903 | -0.0964 | 97.619
5 | 0.9156 | 0.01001 | -0.0923 | 91.4685
5.5 | 0.9572 | 0.0107 | -0.0896 | 89.4579
6 | 1.0007 | 0.0113 | -0.0873 | 88.5575
6.5 | 1.0447 | 0.01191 | -0.085 | 87.7162
7 | 1.0881 | 0.01259 | -0.0827 | 86.4257
7.5 | 1.1297 | 0.01337 | -0.08 | 84.4951
8 | 1.172 | 0.01415 | -0.0775 | 82.8269
8.5 | 1.2135 | 0.01499 | -0.0748 | 80.954
9 | 1.2517 | 0.01605 | -0.0716 | 77.9875
9.5 | 1.2921 | 0.01703 | -0.0688 | 75.872
10 | 1.3294 | 0.01821 | -0.0656 | 73.0038
10.5 | 1.3625 | 0.01981 | -0.0617 | 68.7784
11 | 1.3973 | 0.02126 | -0.0583 | 65.7244
11.5 | 1.4277 | 0.02315 | -0.0543 | 61.6717
12 | 1.454 | 0.02542 | -0.0499 | 57.1991
12.5 | 1.4774 | 0.02802 | -0.0455 | 52.7266
13 | 1.4874 | 0.03191 | -0.04 | 46.6123
13.5 | 1.4809 | 0.03742 | -0.0337 | 39.5751
14 | 1.4544 | 0.0451 | -0.0274 | 32.2483
14.5 | 1.4358 | 0.05245 | -0.0235 | 27.3746
15 | 1.3952 | 0.0632 | -0.0215 | 22.0759
15.5 | 1.3484 | 0.07658 | -0.0236 | 17.6077
16 | 1.309 | 0.09138 | -0.0298 | 14.3248
16.5 | 1.2607 | 0.1112 | -0.0418 | 11.3372
17 | 1.2164 | 0.13431 | -0.0561 | 9.0567
17.5 | 1.1765 | 0.15476 | -0.0675 | 7.6021
18 | 1.1353 | 0.17594 | -0.0803 | 6.4528

## 63. Re 3M Mach 0.50 (1)
BIGFOIL.COM POLAR EXPORT
NACA67-610 a=0.8
NACA67-610 a=0.8 |  |  |  | Cl Max: | 1.3 | at alpha= | 20 | deg
JavaFoil+Calcfoil stall+Eppler ext transition |  |  |  | L/D Max: | 231.597 | at alpha= | 2.5 | deg
Re: | 3000000 |  |  | Cd Min: | 0.00357 | at alpha= | -0.5 | deg
Mach: | 0.5 |  |  | Cl=0 at alpha= | -4.78 | deg
|  |  |  | @ Cl=0.1, Cd= | 0.0059444
|  |  |  | @ Cl=0.4, Cd= | 0.0053139
|  |  |  | @ Cl=0.6, Cd= | 0.0035897
alpha (deg) | Cl | Cd | Cm | Cl/Cd
-20 | -0.822 | 0.16349 | -0.055 | -5.026
-19.5 | -0.795 | 0.15853 | -0.056 | -5.017
-19 | -0.769 | 0.15459 | -0.056 | -4.974
-18.5 | -0.743 | 0.15302 | -0.057 | -4.855
-18 | -0.715 | 0.14818 | -0.055 | -4.823
-17.5 | -0.688 | 0.14124 | -0.055 | -4.868
-17 | -0.661 | 0.13718 | -0.055 | -4.818
-16.5 | -0.634 | 0.13535 | -0.056 | -4.686
-16 | -0.608 | 0.12911 | -0.056 | -4.706
-15.5 | -0.581 | 0.12525 | -0.057 | -4.639
-15 | -0.554 | 0.11926 | -0.057 | -4.646
-14.5 | -0.526 | 0.1117 | -0.055 | -4.71
-14 | -0.499 | 0.11023 | -0.055 | -4.529
-13.5 | -0.472 | 0.10504 | -0.056 | -4.498
-13 | -0.446 | 0.10487 | -0.056 | -4.249
-12.5 | -0.419 | 0.09922 | -0.057 | -4.219
-12 | -0.392 | 0.09754 | -0.057 | -4.015
-11.5 | -0.365 | 0.09015 | -0.058 | -4.045
-11 | -0.337 | 0.07992 | -0.055 | -4.217
-10.5 | -0.31 | 0.07247 | -0.057 | -4.281
-10 | -0.283 | 0.06592 | -0.058 | -4.297
-9.5 | -0.256 | 0.06071 | -0.059 | -4.221
-9 | -0.229 | 0.05583 | -0.059 | -4.105
-8.5 | -0.202 | 0.06757 | -0.055 | -2.984
-8 | -0.175 | 0.05585 | -0.055 | -3.125
-7.5 | -0.148 | 0.05015 | -0.056 | -2.941
-7 | -0.121 | 0.04614 | -0.058 | -2.612
-6.5 | -0.094 | 0.0423 | -0.062 | -2.212
-6 | -0.066 | 0.04232 | -0.057 | -1.566
-5.5 | -0.066 | 0.03962 | -0.053 | -1.657
-5 | -0.022 | 0.03611 | -0.053 | -0.606
-4.5 | 0.028 | 0.03362 | -0.063 | 0.838
-4 | 0.101 | 0.00556 | -0.131 | 18.154
-3.5 | 0.169 | 0.00585 | -0.132 | 28.865
-3 | 0.238 | 0.00566 | -0.133 | 42.035
-2.5 | 0.307 | 0.0055 | -0.134 | 55.916
-2 | 0.377 | 0.00535 | -0.135 | 70.503
-1.5 | 0.447 | 0.00524 | -0.136 | 85.201
-1 | 0.518 | 0.00512 | -0.137 | 101.129
-0.5 | 0.586 | 0.00357 | -0.138 | 164.101
0 | 0.65 | 0.00366 | -0.139 | 177.86
0.5 | 0.718 | 0.00359 | -0.14 | 199.66
1 | 0.785 | 0.0037 | -0.14 | 212.424
1.5 | 0.852 | 0.00384 | -0.141 | 222.207
2 | 0.915 | 0.00397 | -0.142 | 230.215
2.5 | 0.979 | 0.00423 | -0.143 | 231.597
3 | 1.041 | 0.00497 | -0.144 | 209.551
3.5 | 1.1 | 0.00595 | -0.145 | 184.758
4 | 1.153 | 0.01245 | -0.145 | 92.639
4.5 | 1.202 | 0.01325 | -0.146 | 90.684
5 | 1.237 | 0.01408 | -0.147 | 87.851
5.5 | 1.25 | 0.01541 | -0.148 | 81.166
6 | 1.224 | 0.01609 | -0.148 | 76.109
6.5 | 1.071 | 0.01734 | -0.149 | 61.808
7 | 0.629 | 0.04926 | -0.068 | 12.775
7.5 | 0.8 | 0.01888 | -0.151 | 42.372
8 | 0.683 | 0.05438 | -0.075 | 12.556
8.5 | 0.707 | 0.06192 | -0.069 | 11.42
9 | 0.735 | 0.06003 | -0.075 | 12.237
9.5 | 0.76 | 0.06568 | -0.074 | 11.574
10 | 0.785 | 0.07543 | -0.072 | 10.408
10.5 | 0.812 | 0.08421 | -0.076 | 9.64
11 | 0.838 | 0.08754 | -0.076 | 9.567
11.5 | 0.863 | 0.09302 | -0.077 | 9.278
12 | 0.889 | 0.09496 | -0.077 | 9.357
12.5 | 0.916 | 0.10042 | -0.084 | 9.126
13 | 0.941 | 0.10321 | -0.083 | 9.12
13.5 | 0.966 | 0.10668 | -0.084 | 9.06
14 | 0.992 | 0.11089 | -0.085 | 8.948
14.5 | 1.021 | 0.11707 | -0.091 | 8.719
15 | 1.044 | 0.12376 | -0.089 | 8.436
15.5 | 1.07 | 0.12555 | -0.09 | 8.52
16 | 1.095 | 0.12968 | -0.092 | 8.447
16.5 | 1.124 | 0.13616 | -0.098 | 8.258
17 | 1.147 | 0.13751 | -0.096 | 8.344
17.5 | 1.173 | 0.14147 | -0.098 | 8.289
18 | 1.198 | 0.15066 | -0.099 | 7.953
18.5 | 1.229 | 0.15524 | -0.105 | 7.915
19 | 1.25 | 0.15659 | -0.103 | 7.981
19.5 | 1.275 | 0.16258 | -0.104 | 7.84
20 | 1.3 | 0.16482 | -0.105 | 7.888

## 64. Re 3M Mach 0.50 (2)
BIGFOIL.COM POLAR EXPORT
NACA67-610 a=0.8
NACA67-610 a=0.8 |  |  |  | Cl Max: | 1.2673 | at alpha= | 9 | deg
XFOIL ncrit=9 |  |  |  | L/D Max: | 254.943 | at alpha= | 2 | deg
Re: | 3000000 |  |  | Cd Min: | 0.2295 | at alpha= | -20 | deg
Mach: | 0.5 |  |  | Cl=0 at alpha= | -5.7267 | deg
|  |  |  | @ Cl=0.1, Cd= | 0.0095678
|  |  |  | @ Cl=0.4, Cd= | 0.0058314
|  |  |  | @ Cl=0.6, Cd= | 0.0051537
alpha (deg) | Cl | Cd | Cm | Cl/Cd
-20 | -0.4329 | 0.2295 | -0.0613 | -1.8863
-19.5 | -0.4126 | 0.2218 | -0.066 | -1.8602
-19 | -0.3906 | 0.21476 | -0.0708 | -1.8188
-18.5 | -0.3681 | 0.20783 | -0.0756 | -1.7712
-18 | -0.3458 | 0.1999 | -0.0801 | -1.7299
-17.5 | -0.3244 | 0.19215 | -0.0846 | -1.6883
-17 | -0.3032 | 0.18455 | -0.089 | -1.6429
-16.5 | -0.2821 | 0.17719 | -0.0934 | -1.5921
-16 | -0.2615 | 0.16982 | -0.0976 | -1.5399
-15.5 | -0.2425 | 0.16238 | -0.1018 | -1.4934
-15 | -0.2214 | 0.15555 | -0.106 | -1.4233
-14.5 | -0.2008 | 0.14862 | -0.1101 | -1.3511
-14 | -0.1809 | 0.14103 | -0.1142 | -1.2827
-13.5 | -0.1671 | 0.13242 | -0.1182 | -1.2619
-13 | -0.145 | 0.12668 | -0.122 | -1.1446
-12.5 | -0.1277 | 0.11953 | -0.1257 | -1.0684
-12 | -0.111 | 0.11246 | -0.1293 | -0.98702
-11.5 | -0.0953 | 0.10556 | -0.1328 | -0.9028
-11 | -0.0816 | 0.09848 | -0.136 | -0.82859
-10.5 | -0.0693 | 0.09147 | -0.1392 | -0.75763
-10 | -0.0546 | 0.08545 | -0.1423 | -0.63897
-9.5 | -0.0393 | 0.07966 | -0.1451 | -0.49335
-9 | -0.0305 | 0.07305 | -0.1479 | -0.41752
-8.5 | -0.0238 | 0.06654 | -0.1505 | -0.35768
-8 | -0.0187 | 0.06021 | -0.1531 | -0.31058
-7.5 | -0.0275 | 0.05279 | -0.1561 | -0.52093
-7 | -0.0359 | 0.04682 | -0.1589 | -0.76677
-6.5 | -0.0303 | 0.03991 | -0.1623 | -0.75921
-6 | -0.0129 | 0.03314 | -0.1636 | -0.38926
-5.5 | 0.0107 | 0.02596 | -0.163 | 0.41217
-5 | 0.037 | 0.01795 | -0.1602 | 2.0613
-4.5 | 0.0727 | 0.01081 | -0.1567 | 6.7253
-4 | 0.1305 | 0.00818 | -0.155 | 15.9535
-3.5 | 0.1949 | 0.00719 | -0.1541 | 27.1071
-3 | 0.2603 | 0.00657 | -0.1536 | 39.6195
-2.5 | 0.3266 | 0.00616 | -0.1535 | 53.0195
-2 | 0.3931 | 0.00585 | -0.1537 | 67.1966
-1.5 | 0.46 | 0.00567 | -0.1542 | 81.1287
-1 | 0.5266 | 0.00556 | -0.1548 | 94.7122
-0.5 | 0.5918 | 0.00528 | -0.1552 | 112.0833
0 | 0.6522 | 0.00435 | -0.1552 | 149.931
0.5 | 0.7143 | 0.0037 | -0.1551 | 193.0541
1.5 | 0.8434 | 0.00352 | -0.1547 | 239.6023
2 | 0.9025 | 0.00354 | -0.1531 | 254.9435
2.5 | 0.8966 | 0.00438 | -0.1375 | 204.7032
3 | 0.8815 | 0.00607 | -0.1214 | 145.2224
3.5 | 0.8758 | 0.00793 | -0.108 | 110.4414
4 | 0.8917 | 0.00952 | -0.0991 | 93.666
4.5 | 0.9134 | 0.01115 | -0.0914 | 81.9193
5 | 0.9477 | 0.0125 | -0.0859 | 75.816
5.5 | 0.9948 | 0.0134 | -0.0822 | 74.2388
6 | 1.0445 | 0.01426 | -0.0787 | 73.2468
6.5 | 1.0928 | 0.01525 | -0.0748 | 71.659
7 | 1.1409 | 0.01634 | -0.0706 | 69.8225
7.5 | 1.187 | 0.01763 | -0.0659 | 67.3284
8 | 1.2251 | 0.01953 | -0.0597 | 62.7291
8.5 | 1.2517 | 0.02238 | -0.052 | 55.9294
9 | 1.2673 | 0.02747 | -0.0434 | 46.134
9.5 | 1.2575 | 0.03597 | -0.0347 | 34.9597
10 | 1.2261 | 0.04481 | -0.0268 | 27.3622
10.5 | 1.1885 | 0.05442 | -0.0219 | 21.8394
11 | 1.1484 | 0.06553 | -0.021 | 17.5248
11.5 | 1.1082 | 0.07871 | -0.0249 | 14.0795
12 | 1.0745 | 0.09396 | -0.0336 | 11.4357
12.5 | 1.0487 | 0.11192 | -0.046 | 9.3701
13 | 1.0328 | 0.12901 | -0.0566 | 8.0056
13.5 | 1.0207 | 0.14393 | -0.0656 | 7.0916
14 | 1.0131 | 0.15826 | -0.0742 | 6.4015

## 65. Re 4M Mach 0.00 (1)
BIGFOIL.COM POLAR EXPORT
NACA67-610 a=0.8
NACA67-610 a=0.8 |  |  |  | Cl Max: | 1.298 | at alpha= | 8.5 | deg
JavaFoil+Calcfoil stall+Eppler ext transition |  |  |  | L/D Max: | 267.85 | at alpha= | 1.5 | deg
Re: | 4000000 |  |  | Cd Min: | 0.00277 | at alpha= | 1.5 | deg
Mach: | 0 |  |  | Cl=0 at alpha= | -4.7759 | deg
|  |  |  | @ Cl=0.1, Cd= | 0.0056078
|  |  |  | @ Cl=0.4, Cd= | 0.004888
|  |  |  | @ Cl=0.6, Cd= | 0.0028746
alpha (deg) | Cl | Cd | Cm | Cl/Cd
-17.5 | -0.275 | 0.1391 | -0.044 | -1.975
-17 | -0.288 | 0.13359 | -0.044 | -2.158
-16.5 | -0.302 | 0.12676 | -0.044 | -2.382
-16 | -0.316 | 0.12107 | -0.044 | -2.608
-15.5 | -0.33 | 0.11557 | -0.045 | -2.852
-15 | -0.343 | 0.1111 | -0.044 | -3.086
-14.5 | -0.356 | 0.10341 | -0.045 | -3.44
-14 | -0.368 | 0.09889 | -0.046 | -3.717
-13.5 | -0.378 | 0.09496 | -0.045 | -3.977
-13 | -0.386 | 0.08901 | -0.045 | -4.338
-12.5 | -0.39 | 0.08493 | -0.045 | -4.587
-12 | -0.389 | 0.08021 | -0.046 | -4.847
-11.5 | -0.385 | 0.07408 | -0.046 | -5.199
-11 | -0.378 | 0.07162 | -0.046 | -5.281
-10.5 | -0.368 | 0.06702 | -0.046 | -5.487
-10 | -0.354 | 0.06293 | -0.047 | -5.622
-9.5 | -0.336 | 0.0576 | -0.05 | -5.836
-9 | -0.314 | 0.05401 | -0.051 | -5.821
-8.5 | -0.289 | 0.05061 | -0.052 | -5.708
-8 | -0.259 | 0.0476 | -0.052 | -5.446
-7.5 | -0.227 | 0.04443 | -0.055 | -5.099
-7 | -0.193 | 0.03843 | -0.066 | -5.012
-6.5 | -0.187 | 0.00669 | -0.11 | -27.994
-6 | -0.136 | 0.0065 | -0.111 | -20.869
-5.5 | -0.082 | 0.00633 | -0.111 | -12.904
-5 | -0.026 | 0.00601 | -0.112 | -4.253
-4.5 | 0.032 | 0.00581 | -0.113 | 5.458
-4 | 0.09 | 0.00564 | -0.114 | 15.958
-3.5 | 0.149 | 0.00545 | -0.115 | 27.317
-3 | 0.208 | 0.00537 | -0.116 | 38.783
-2.5 | 0.268 | 0.00519 | -0.116 | 51.609
-2 | 0.328 | 0.00505 | -0.117 | 64.826
-1.5 | 0.388 | 0.00495 | -0.118 | 78.235
-1 | 0.448 | 0.00464 | -0.119 | 96.624
-0.5 | 0.508 | 0.00287 | -0.12 | 177.088
0 | 0.566 | 0.00284 | -0.121 | 198.974
0.5 | 0.625 | 0.0029 | -0.122 | 215.402
1 | 0.683 | 0.00296 | -0.122 | 230.671
1.5 | 0.742 | 0.00277 | -0.123 | 267.85
2 | 0.797 | 0.00366 | -0.124 | 217.62
2.5 | 0.854 | 0.0042 | -0.125 | 203.229
3 | 0.909 | 0.00473 | -0.125 | 192.255
3.5 | 0.963 | 0.00569 | -0.126 | 169.255
4 | 1.015 | 0.00679 | -0.126 | 149.471
4.5 | 1.065 | 0.01026 | -0.127 | 103.777
5 | 1.112 | 0.01073 | -0.128 | 103.612
5.5 | 1.156 | 0.0113 | -0.129 | 102.338
6 | 1.196 | 0.0118 | -0.129 | 101.352
6.5 | 1.231 | 0.01236 | -0.13 | 99.591
7 | 1.262 | 0.01293 | -0.131 | 97.585
7.5 | 1.286 | 0.01348 | -0.131 | 95.454
8 | 1.297 | 0.01413 | -0.132 | 91.788
8.5 | 1.298 | 0.01485 | -0.133 | 87.379
9 | 1.289 | 0.01546 | -0.133 | 83.386
9.5 | 1.272 | 0.01631 | -0.134 | 78.004
10 | 1.247 | 0.01704 | -0.135 | 73.198
10.5 | 1.214 | 0.01792 | -0.135 | 67.724
11 | 1.173 | 0.01892 | -0.136 | 62.003
11.5 | 0.937 | 0.07174 | -0.081 | 13.065
12 | 0.89 | 0.08087 | -0.07 | 11.01
12.5 | 0.849 | 0.08692 | -0.069 | 9.762
13 | 0.807 | 0.09095 | -0.071 | 8.872
13.5 | 0.765 | 0.09448 | -0.073 | 8.096

## 66. Re 4M Mach 0.00 (2)
BIGFOIL.COM POLAR EXPORT
NACA67-610 a=0.8
NACA67-610 a=0.8 |  |  |  | Cl Max: | 1.7036 | at alpha= | 18.5 | deg
XFOIL ncrit=9 |  |  |  | L/D Max: | 224.108 | at alpha= | 1 | deg
Re: | 4000000 |  |  | Cd Min: | 0.07785 | at alpha= | 20 | deg
Mach: | 0 |  |  | Cl=0 at alpha= | -4.9607 | deg
|  |  |  | @ Cl=0.1, Cd= | 0.0058848
|  |  |  | @ Cl=0.4, Cd= | 0.004848
|  |  |  | @ Cl=0.6, Cd= | 0.0031525
alpha (deg) | Cl | Cd | Cm | Cl/Cd
-15 | -0.9381 | 0.02833 | -0.1331 | -33.1133
-14.5 | -0.9352 | 0.02392 | -0.1296 | -39.097
-14 | -0.9094 | 0.02128 | -0.1276 | -42.735
-13.5 | -0.8722 | 0.01957 | -0.1265 | -44.5682
-13 | -0.8318 | 0.01801 | -0.1256 | -46.1855
-12.5 | -0.7864 | 0.01693 | -0.1251 | -46.4501
-12 | -0.7389 | 0.01602 | -0.1248 | -46.1236
-11.5 | -0.6997 | 0.01372 | -0.1236 | -50.9985
-11 | -0.6494 | 0.01295 | -0.1236 | -50.1467
-10.5 | -0.5967 | 0.0125 | -0.1238 | -47.736
-10 | -0.544 | 0.01203 | -0.124 | -45.2203
-9.5 | -0.4917 | 0.01142 | -0.1242 | -43.056
-9 | -0.4385 | 0.01085 | -0.1244 | -40.4147
-8.5 | -0.385 | 0.0103 | -0.1247 | -37.3786
-8 | -0.3304 | 0.00991 | -0.1251 | -33.3401
-7.5 | -0.2808 | 0.00849 | -0.1247 | -33.0742
-7 | -0.2253 | 0.00818 | -0.1252 | -27.5428
-6.5 | -0.17 | 0.00782 | -0.1257 | -21.7391
-6 | -0.1147 | 0.00745 | -0.1261 | -15.396
-5.5 | -0.0598 | 0.007 | -0.1264 | -8.5429
-5 | -0.0044 | 0.00666 | -0.1268 | -0.66066
-4.5 | 0.0516 | 0.00636 | -0.1273 | 8.1132
-4 | 0.1066 | 0.00582 | -0.1276 | 18.3162
-3.5 | 0.1633 | 0.0056 | -0.1282 | 29.1607
-3 | 0.2201 | 0.0054 | -0.1288 | 40.7593
-2.5 | 0.2768 | 0.00518 | -0.1294 | 53.4363
-2 | 0.3336 | 0.005 | -0.13 | 66.72
-1.5 | 0.3904 | 0.00487 | -0.1307 | 80.1643
-1 | 0.4472 | 0.00474 | -0.1313 | 94.346
0 | 0.5562 | 0.00365 | -0.1321 | 152.3836
0.5 | 0.6099 | 0.00304 | -0.1324 | 200.625
1 | 0.6656 | 0.00297 | -0.1327 | 224.1077
2 | 0.7569 | 0.00371 | -0.1291 | 204.0162
2.5 | 0.7793 | 0.00476 | -0.1225 | 163.7185
3 | 0.7959 | 0.00561 | -0.1145 | 141.8717
4.5 | 0.8799 | 0.00833 | -0.0994 | 105.6303
5 | 0.9168 | 0.00906 | -0.0963 | 101.1921
5.5 | 0.9581 | 0.0096 | -0.094 | 99.8021
6 | 1.0009 | 0.01009 | -0.0921 | 99.1972
6.5 | 1.0439 | 0.01058 | -0.0903 | 98.6673
7 | 1.0859 | 0.01112 | -0.0883 | 97.6529
7.5 | 1.1274 | 0.01172 | -0.0863 | 96.1945
8 | 1.1682 | 0.01235 | -0.0843 | 94.5911
8.5 | 1.2089 | 0.01299 | -0.0822 | 93.0639
9 | 1.249 | 0.01368 | -0.0802 | 91.3012
9.5 | 1.2876 | 0.01445 | -0.0779 | 89.1073
10 | 1.3263 | 0.01522 | -0.0758 | 87.1419
10.5 | 1.362 | 0.01625 | -0.0732 | 83.8154
11 | 1.399 | 0.0171 | -0.071 | 81.8129
11.5 | 1.4346 | 0.0181 | -0.0686 | 79.2597
12 | 1.4682 | 0.01922 | -0.066 | 76.3892
12.5 | 1.499 | 0.02059 | -0.063 | 72.8023
13 | 1.5258 | 0.02229 | -0.0596 | 68.4522
13.5 | 1.5562 | 0.02365 | -0.057 | 65.8013
14 | 1.5825 | 0.02534 | -0.0539 | 62.4507
14.5 | 1.6104 | 0.0269 | -0.0513 | 59.8662
15 | 1.6317 | 0.02903 | -0.048 | 56.2074
15.5 | 1.6503 | 0.03142 | -0.0446 | 52.5239
16 | 1.6677 | 0.03397 | -0.0415 | 49.0933
16.5 | 1.6807 | 0.03699 | -0.0382 | 45.4366
17 | 1.6959 | 0.03989 | -0.0356 | 42.5144
17.5 | 1.695 | 0.04456 | -0.0322 | 38.0386
18 | 1.6984 | 0.04906 | -0.0298 | 34.6188
18.5 | 1.7036 | 0.05359 | -0.0282 | 31.7895
19 | 1.693 | 0.06037 | -0.0269 | 28.0437
19.5 | 1.6755 | 0.06873 | -0.027 | 24.378
20 | 1.6577 | 0.07785 | -0.0286 | 21.2935

## 67. Re 4M Mach 0.10 (1)
BIGFOIL.COM POLAR EXPORT
NACA67-610 a=0.8
NACA67-610 a=0.8 |  |  |  | Cl Max: | 1.296 | at alpha= | 8 | deg
JavaFoil+Calcfoil stall+Eppler ext transition |  |  |  | L/D Max: | 269.232 | at alpha= | 1.5 | deg
Re: | 4000000 |  |  | Cd Min: | 0.00277 | at alpha= | 1.5 | deg
Mach: | 0.1 |  |  | Cl=0 at alpha= | -4.7759 | deg
|  |  |  | @ Cl=0.1, Cd= | 0.005605
|  |  |  | @ Cl=0.4, Cd= | 0.0049168
|  |  |  | @ Cl=0.6, Cd= | 0.0028863
alpha (deg) | Cl | Cd | Cm | Cl/Cd
-17 | -0.248 | 0.13567 | -0.044 | -1.829
-16.5 | -0.264 | 0.12772 | -0.045 | -2.064
-16 | -0.279 | 0.12269 | -0.044 | -2.277
-15.5 | -0.295 | 0.11612 | -0.045 | -2.543
-15 | -0.311 | 0.11054 | -0.045 | -2.814
-14.5 | -0.327 | 0.10344 | -0.046 | -3.157
-14 | -0.341 | 0.09798 | -0.046 | -3.48
-13.5 | -0.354 | 0.09492 | -0.045 | -3.73
-13 | -0.366 | 0.08888 | -0.045 | -4.112
-12.5 | -0.372 | 0.08519 | -0.046 | -4.364
-12 | -0.374 | 0.07956 | -0.046 | -4.697
-11.5 | -0.373 | 0.07602 | -0.046 | -4.901
-11 | -0.368 | 0.07187 | -0.047 | -5.122
-10.5 | -0.36 | 0.06754 | -0.047 | -5.329
-10 | -0.348 | 0.06339 | -0.047 | -5.486
-9.5 | -0.332 | 0.0581 | -0.049 | -5.711
-9 | -0.311 | 0.05439 | -0.05 | -5.727
-8.5 | -0.287 | 0.05084 | -0.052 | -5.646
-8 | -0.258 | 0.04775 | -0.053 | -5.411
-7.5 | -0.226 | 0.04463 | -0.054 | -5.065
-7 | -0.191 | 0.04037 | -0.062 | -4.741
-6.5 | -0.187 | 0.00673 | -0.11 | -27.84
-6 | -0.136 | 0.00656 | -0.111 | -20.739
-5.5 | -0.082 | 0.00633 | -0.112 | -12.938
-5 | -0.026 | 0.00599 | -0.113 | -4.282
-4.5 | 0.032 | 0.00582 | -0.114 | 5.479
-4 | 0.09 | 0.00564 | -0.114 | 16.02
-3.5 | 0.15 | 0.00543 | -0.115 | 27.555
-3 | 0.209 | 0.00535 | -0.116 | 39.11
-2.5 | 0.269 | 0.0052 | -0.117 | 51.794
-2 | 0.329 | 0.00508 | -0.118 | 64.869
-1.5 | 0.389 | 0.00497 | -0.119 | 78.336
-1 | 0.451 | 0.00467 | -0.12 | 96.487
-0.5 | 0.51 | 0.00285 | -0.12 | 178.822
0 | 0.569 | 0.00286 | -0.121 | 198.469
0.5 | 0.628 | 0.00291 | -0.122 | 215.784
1 | 0.687 | 0.00299 | -0.123 | 229.791
1.5 | 0.746 | 0.00277 | -0.124 | 269.232
2 | 0.801 | 0.00368 | -0.124 | 217.528
2.5 | 0.858 | 0.00421 | -0.125 | 203.544
3 | 0.913 | 0.00475 | -0.126 | 192.218
3.5 | 0.967 | 0.00573 | -0.126 | 168.735
4 | 1.02 | 0.00684 | -0.127 | 149.125
4.5 | 1.07 | 0.01034 | -0.128 | 103.441
5 | 1.117 | 0.0108 | -0.128 | 103.443
5.5 | 1.16 | 0.01137 | -0.129 | 102.082
6 | 1.2 | 0.01189 | -0.13 | 100.906
6.5 | 1.235 | 0.01248 | -0.131 | 98.939
7 | 1.264 | 0.01305 | -0.131 | 96.838
7.5 | 1.288 | 0.01363 | -0.132 | 94.49
8 | 1.296 | 0.01428 | -0.133 | 90.749
8.5 | 1.293 | 0.01501 | -0.133 | 86.161
9 | 1.282 | 0.01565 | -0.134 | 81.897
9.5 | 1.26 | 0.0165 | -0.135 | 76.336
10 | 1.229 | 0.01726 | -0.135 | 71.223
10.5 | 1.19 | 0.01818 | -0.136 | 65.477
11 | 1.143 | 0.01929 | -0.136 | 59.238
11.5 | 0.903 | 0.07493 | -0.075 | 12.05
12 | 0.855 | 0.08142 | -0.068 | 10.505
12.5 | 0.809 | 0.08749 | -0.068 | 9.246
13 | 0.762 | 0.09132 | -0.07 | 8.345

## 68. Re 4M Mach 0.10 (2)
BIGFOIL.COM POLAR EXPORT
NACA67-610 a=0.8
NACA67-610 a=0.8 |  |  |  | Cl Max: | 1.6771 | at alpha= | 17 | deg
XFOIL ncrit=9 |  |  |  | L/D Max: | 224.631 | at alpha= | 1 | deg
Re: | 4000000 |  |  | Cd Min: | 0.09562 | at alpha= | 20 | deg
Mach: | 0.1 |  |  | Cl=0 at alpha= | -4.9601 | deg
|  |  |  | @ Cl=0.1, Cd= | 0.0059029
|  |  |  | @ Cl=0.4, Cd= | 0.0048634
|  |  |  | @ Cl=0.6, Cd= | 0.0032025
alpha (deg) | Cl | Cd | Cm | Cl/Cd
-13 | -0.8169 | 0.02147 | -0.1303 | -38.0484
-12.5 | -0.7814 | 0.01912 | -0.1288 | -40.8682
-12 | -0.7384 | 0.01755 | -0.128 | -42.0741
-11.5 | -0.6916 | 0.01633 | -0.1274 | -42.3515
-11 | -0.6533 | 0.01369 | -0.1259 | -47.721
-10.5 | -0.6006 | 0.01311 | -0.1259 | -45.8124
-10 | -0.5468 | 0.01269 | -0.126 | -43.089
-9.5 | -0.4942 | 0.012 | -0.126 | -41.1833
-9 | -0.4409 | 0.01133 | -0.1261 | -38.9144
-8.5 | -0.3874 | 0.01064 | -0.1262 | -36.4098
-8 | -0.3327 | 0.01014 | -0.1264 | -32.8107
-7.5 | -0.2828 | 0.00866 | -0.126 | -32.6559
-7 | -0.227 | 0.0083 | -0.1263 | -27.3494
-6.5 | -0.1712 | 0.00793 | -0.1267 | -21.5889
-6 | -0.1155 | 0.00755 | -0.1271 | -15.298
-5.5 | -0.0602 | 0.00708 | -0.1273 | -8.5028
-5 | -0.0045 | 0.00672 | -0.1277 | -0.66964
-4.5 | 0.0519 | 0.00639 | -0.1282 | 8.1221
-4 | 0.1072 | 0.00583 | -0.1284 | 18.3877
-3.5 | 0.1642 | 0.00561 | -0.129 | 29.2692
-3 | 0.2214 | 0.00541 | -0.1296 | 40.9242
-2.5 | 0.2784 | 0.00519 | -0.1302 | 53.6416
-2 | 0.3356 | 0.00501 | -0.1308 | 66.986
-1.5 | 0.3927 | 0.00488 | -0.1314 | 80.4713
-1 | 0.4499 | 0.00475 | -0.1321 | 94.7158
-0.5 | 0.506 | 0.00436 | -0.1326 | 116.055
0 | 0.5595 | 0.00366 | -0.1329 | 152.8689
0.5 | 0.6135 | 0.00305 | -0.1332 | 201.1475
1 | 0.6694 | 0.00298 | -0.1335 | 224.6309
2 | 0.7611 | 0.00371 | -0.1297 | 205.1482
2.5 | 0.7824 | 0.00477 | -0.1228 | 164.0252
3 | 0.7961 | 0.0056 | -0.1141 | 142.1607
3.5 | 0.827 | 0.00653 | -0.1096 | 126.6462
4 | 0.85 | 0.0075 | -0.1035 | 113.3333
4.5 | 0.8808 | 0.0084 | -0.0991 | 104.8571
5 | 0.9178 | 0.00914 | -0.0959 | 100.4158
5.5 | 0.9595 | 0.00968 | -0.0936 | 99.1219
6 | 1.0027 | 0.01018 | -0.0917 | 98.4971
6.5 | 1.0455 | 0.01069 | -0.0897 | 97.8017
7 | 1.0882 | 0.01123 | -0.0878 | 96.9012
7.5 | 1.13 | 0.01184 | -0.0857 | 95.4392
8 | 1.1705 | 0.01251 | -0.0835 | 93.5651
8.5 | 1.2121 | 0.01314 | -0.0815 | 92.2451
9 | 1.2517 | 0.01389 | -0.0792 | 90.1152
9.5 | 1.291 | 0.01465 | -0.077 | 88.1229
10 | 1.3297 | 0.01549 | -0.0747 | 85.8425
10.5 | 1.3655 | 0.01652 | -0.0719 | 82.6574
11 | 1.4029 | 0.01742 | -0.0696 | 80.5339
11.5 | 1.4384 | 0.01849 | -0.067 | 77.7934
12 | 1.4699 | 0.01983 | -0.064 | 74.1251
12.5 | 1.4988 | 0.02147 | -0.0606 | 69.809
13 | 1.5279 | 0.02302 | -0.0574 | 66.3727
13.5 | 1.5574 | 0.02454 | -0.0545 | 63.4637
14 | 1.5821 | 0.02646 | -0.0512 | 59.7921
14.5 | 1.6081 | 0.02824 | -0.0482 | 56.9441
15 | 1.6271 | 0.0307 | -0.0445 | 53
15.5 | 1.6425 | 0.03351 | -0.0409 | 49.0152
16 | 1.6563 | 0.03653 | -0.0375 | 45.3408
16.5 | 1.6644 | 0.04022 | -0.034 | 41.3824
17 | 1.6771 | 0.04358 | -0.0314 | 38.4832
17.5 | 1.6655 | 0.04977 | -0.028 | 33.4639
18 | 1.6613 | 0.05555 | -0.0261 | 29.9064
18.5 | 1.6618 | 0.06119 | -0.0253 | 27.158
19 | 1.6393 | 0.07043 | -0.0256 | 23.2756
19.5 | 1.6051 | 0.08247 | -0.0284 | 19.4628
20 | 1.5726 | 0.09562 | -0.0336 | 16.4464

## 69. Re 4M Mach 0.25 (1)
BIGFOIL.COM POLAR EXPORT
NACA67-610 a=0.8
NACA67-610 a=0.8 |  |  |  | Cl Max: | 1.287 | at alpha= | 7.5 | deg
JavaFoil+Calcfoil stall+Eppler ext transition |  |  |  | L/D Max: | 239.081 | at alpha= | 0.5 | deg
Re: | 4000000 |  |  | Cd Min: | 0.0027 | at alpha= | 0.5 | deg
Mach: | 0.25 |  |  | Cl=0 at alpha= | -4.7797 | deg
|  |  |  | @ Cl=0.1, Cd= | 0.005719
|  |  |  | @ Cl=0.4, Cd= | 0.00478
|  |  |  | @ Cl=0.6, Cd= | 0.09212
alpha (deg) | Cl | Cd | Cm | Cl/Cd
-15 | -0.059 | 0.11168 | -0.047 | -0.526
-14.5 | -0.056 | 0.1047 | -0.048 | -0.534
-14 | -0.053 | 0.10024 | -0.048 | -0.529
-13.5 | -0.108 | 0.09876 | -0.048 | -1.093
-13 | -0.167 | 0.09034 | -0.049 | -1.851
-12.5 | -0.206 | 0.08538 | -0.049 | -2.417
-12 | -0.236 | 0.08038 | -0.049 | -2.937
-11.5 | -0.26 | 0.07652 | -0.049 | -3.4
-11 | -0.278 | 0.07235 | -0.049 | -3.848
-10.5 | -0.29 | 0.06907 | -0.048 | -4.203
-10 | -0.296 | 0.06519 | -0.049 | -4.536
-9.5 | -0.294 | 0.06141 | -0.049 | -4.791
-9 | -0.286 | 0.05636 | -0.05 | -5.072
-8.5 | -0.271 | 0.05402 | -0.049 | -5.008
-8 | -0.249 | 0.04942 | -0.051 | -5.039
-7.5 | -0.221 | 0.04625 | -0.051 | -4.788
-7 | -0.189 | 0.04272 | -0.055 | -4.427
-6.5 | -0.152 | 0.03931 | -0.061 | -3.879
-6 | -0.138 | 0.00652 | -0.114 | -21.126
-5.5 | -0.083 | 0.00627 | -0.115 | -13.292
-5 | -0.026 | 0.00612 | -0.116 | -4.277
-4.5 | 0.033 | 0.00592 | -0.117 | 5.507
-4 | 0.093 | 0.00574 | -0.118 | 16.133
-3.5 | 0.153 | 0.00556 | -0.119 | 27.595
-3 | 0.215 | 0.00537 | -0.119 | 39.995
-2.5 | 0.276 | 0.00521 | -0.12 | 53.021
-2 | 0.338 | 0.00492 | -0.121 | 68.741
-1.5 | 0.4 | 0.00478 | -0.122 | 83.72
-1 | 0.463 | 0.00468 | -0.123 | 98.98
-0.5 | 0.524 | 0.00287 | -0.124 | 182.563
0 | 0.584 | 0.00289 | -0.125 | 201.962
0.5 | 0.645 | 0.0027 | -0.125 | 239.081
1 | 0.705 | 0.00342 | -0.126 | 206.233
1.5 | 0.766 | 0.0035 | -0.127 | 218.685
2 | 0.823 | 0.00377 | -0.128 | 217.925
2.5 | 0.88 | 0.00432 | -0.128 | 203.656
3 | 0.937 | 0.00493 | -0.129 | 190.035
3.5 | 0.992 | 0.00597 | -0.13 | 166.03
4 | 1.045 | 0.01022 | -0.13 | 102.247
4.5 | 1.096 | 0.01071 | -0.131 | 102.264
5 | 1.142 | 0.01127 | -0.132 | 101.353
5.5 | 1.184 | 0.01183 | -0.133 | 100.106
6 | 1.221 | 0.01243 | -0.133 | 98.247
6.5 | 1.251 | 0.01307 | -0.134 | 95.744
7 | 1.273 | 0.01369 | -0.135 | 93.004
7.5 | 1.287 | 0.01439 | -0.136 | 89.421
8 | 1.277 | 0.0151 | -0.136 | 84.573
8.5 | 1.252 | 0.01602 | -0.137 | 78.155
9 | 1.21 | 0.01681 | -0.138 | 72.001
9.5 | 1.151 | 0.01778 | -0.138 | 64.741
10 | 0.887 | 0.06452 | -0.075 | 13.746
10.5 | 0.814 | 0.0688 | -0.073 | 11.83
11 | 0.732 | 0.07422 | -0.072 | 9.856
11.5 | 0.641 | 0.0798 | -0.07 | 8.029
12 | 0.545 | 0.0853 | -0.07 | 6.384
12.5 | 0.442 | 0.09212 | -0.068 | 4.802

## 70. Re 4M Mach 0.25 (2)
BIGFOIL.COM POLAR EXPORT
NACA67-610 a=0.8
NACA67-610 a=0.8 |  |  |  | Cl Max: | 1.5207 | at alpha= | 13.5 | deg
XFOIL ncrit=9 |  |  |  | L/D Max: | 228.742 | at alpha= | 1 | deg
Re: | 4000000 |  |  | Cd Min: | 0.21449 | at alpha= | -20 | deg
Mach: | 0.25 |  |  | Cl=0 at alpha= | -4.9621 | deg
|  |  |  | @ Cl=0.1, Cd= | 0.0060618
|  |  |  | @ Cl=0.4, Cd= | 0.0049521
|  |  |  | @ Cl=0.6, Cd= | 0.0034884
alpha (deg) | Cl | Cd | Cm | Cl/Cd
-20 | -0.4142 | 0.21449 | -0.0552 | -1.9311
-19.5 | -0.3965 | 0.2077 | -0.0593 | -1.909
-19 | -0.379 | 0.20082 | -0.0633 | -1.8873
-18.5 | -0.3015 | 0.17374 | -0.0435 | -1.7354
-18 | -0.2847 | 0.16903 | -0.0481 | -1.6843
-17.5 | -0.2682 | 0.16376 | -0.0525 | -1.6378
-17 | -0.2529 | 0.15835 | -0.0571 | -1.5971
-16.5 | -0.2379 | 0.15314 | -0.0617 | -1.5535
-16 | -0.2234 | 0.14806 | -0.0663 | -1.5088
-15.5 | -0.2106 | 0.1436 | -0.0713 | -1.4666
-15 | -0.1983 | 0.13889 | -0.0762 | -1.4277
-14.5 | -0.2289 | 0.13909 | -0.0979 | -1.6457
-13.5 | -0.2059 | 0.123 | -0.105 | -1.674
-13 | -0.1871 | 0.11791 | -0.1084 | -1.5868
-12.5 | -0.1815 | 0.10911 | -0.112 | -1.6635
-12 | -0.1739 | 0.1014 | -0.1154 | -1.715
-11.5 | -0.1618 | 0.09514 | -0.1184 | -1.7007
-11 | -0.1573 | 0.08764 | -0.1215 | -1.7948
-10.5 | -0.1553 | 0.08006 | -0.1245 | -1.9398
-10 | -0.1607 | 0.07188 | -0.128 | -2.2357
-9.5 | -0.1638 | 0.06475 | -0.1311 | -2.5297
-9 | -0.1656 | 0.05869 | -0.1339 | -2.8216
-8 | -0.3356 | 0.01344 | -0.1349 | -24.9702
-7.5 | -0.2818 | 0.01214 | -0.1343 | -23.2125
-7 | -0.2354 | 0.00928 | -0.1329 | -25.3664
-6.5 | -0.1777 | 0.00865 | -0.1327 | -20.5434
-6 | -0.1191 | 0.00827 | -0.1328 | -14.4015
-5.5 | -0.062 | 0.00762 | -0.1327 | -8.1365
-5 | -0.0044 | 0.00706 | -0.1327 | -0.62323
-4.5 | 0.0536 | 0.0066 | -0.1329 | 8.1212
-4 | 0.1105 | 0.00594 | -0.1329 | 18.6027
-3.5 | 0.1695 | 0.00569 | -0.1334 | 29.7891
-3 | 0.2286 | 0.00547 | -0.1339 | 41.7916
-2.5 | 0.2876 | 0.00525 | -0.1344 | 54.781
-2 | 0.3465 | 0.00507 | -0.135 | 68.3432
-1.5 | 0.4055 | 0.00494 | -0.1357 | 82.085
-1 | 0.4646 | 0.0048 | -0.1363 | 96.7917
-0.5 | 0.5226 | 0.00445 | -0.1369 | 117.4382
0 | 0.5777 | 0.00375 | -0.1371 | 154.0533
0.5 | 0.6331 | 0.0031 | -0.1374 | 204.2258
1 | 0.6908 | 0.00302 | -0.1377 | 228.7417
2 | 0.784 | 0.00372 | -0.1334 | 210.7527
2.5 | 0.7982 | 0.00484 | -0.1245 | 164.9174
3 | 0.7999 | 0.00563 | -0.1127 | 142.0782
3.5 | 0.8319 | 0.00674 | -0.1084 | 123.4273
4 | 0.8554 | 0.00781 | -0.1021 | 109.5262
4.5 | 0.8864 | 0.0088 | -0.0973 | 100.7273
5 | 0.9245 | 0.00959 | -0.0939 | 96.4025
5.5 | 0.9679 | 0.01016 | -0.0915 | 95.2657
6 | 1.0125 | 0.01071 | -0.0893 | 94.5378
6.5 | 1.0562 | 0.01131 | -0.087 | 93.3864
7 | 1.1001 | 0.01193 | -0.0847 | 92.2129
7.5 | 1.1438 | 0.01259 | -0.0823 | 90.8499
8 | 1.1856 | 0.01335 | -0.0797 | 88.809
8.5 | 1.2283 | 0.0141 | -0.0771 | 87.1135
9 | 1.2685 | 0.01502 | -0.0742 | 84.4541
9.5 | 1.3081 | 0.01599 | -0.0712 | 81.8074
10 | 1.3463 | 0.01713 | -0.068 | 78.5931
10.5 | 1.3835 | 0.01832 | -0.0647 | 75.5186
11 | 1.4199 | 0.01963 | -0.0614 | 72.3332
11.5 | 1.4517 | 0.02131 | -0.0574 | 68.1229
12 | 1.4717 | 0.02418 | -0.052 | 60.8644
12.5 | 1.4979 | 0.02641 | -0.0478 | 56.7172
13 | 1.5117 | 0.02987 | -0.0424 | 50.6093
13.5 | 1.5207 | 0.03378 | -0.0371 | 45.0178
14 | 1.5138 | 0.03926 | -0.0312 | 38.5583
14.5 | 1.5084 | 0.04477 | -0.0266 | 33.6922
15 | 1.476 | 0.05359 | -0.0223 | 27.5425
15.5 | 1.4364 | 0.06436 | -0.0208 | 22.3182
16 | 1.397 | 0.07681 | -0.0229 | 18.1877
16.5 | 1.3526 | 0.09235 | -0.0295 | 14.6465
17 | 1.3211 | 0.10808 | -0.0386 | 12.2234
17.5 | 1.2545 | 0.13545 | -0.0563 | 9.2617
18 | 1.1833 | 0.16348 | -0.0727 | 7.2382
18.5 | 1.1288 | 0.18875 | -0.0882 | 5.9804

## 71. Re 4M Mach 0.50 (1)
BIGFOIL.COM POLAR EXPORT
NACA67-610 a=0.8
NACA67-610 a=0.8 |  |  |  | Cl Max: | 1.303 | at alpha= | 20 | deg
JavaFoil+Calcfoil stall+Eppler ext transition |  |  |  | L/D Max: | 232.221 | at alpha= | 1.5 | deg
Re: | 4000000 |  |  | Cd Min: | 0.00338 | at alpha= | -0.5 | deg
Mach: | 0.5 |  |  | Cl=0 at alpha= | -4.78 | deg
|  |  |  | @ Cl=0.1, Cd= | 0.0058668
|  |  |  | @ Cl=0.4, Cd= | 0.0050506
|  |  |  | @ Cl=0.6, Cd= | 0.0033908
alpha (deg) | Cl | Cd | Cm | Cl/Cd
-20 | -0.822 | 0.15903 | -0.056 | -5.169
-19.5 | -0.796 | 0.15417 | -0.056 | -5.162
-19 | -0.769 | 0.15055 | -0.057 | -5.11
-18.5 | -0.743 | 0.14847 | -0.058 | -5.006
-18 | -0.715 | 0.14286 | -0.056 | -5.007
-17.5 | -0.688 | 0.13622 | -0.055 | -5.049
-17 | -0.661 | 0.13223 | -0.056 | -5
-16.5 | -0.635 | 0.1289 | -0.056 | -4.923
-16 | -0.608 | 0.12504 | -0.057 | -4.861
-15.5 | -0.581 | 0.11985 | -0.058 | -4.85
-15 | -0.554 | 0.11377 | -0.058 | -4.872
-14.5 | -0.527 | 0.10857 | -0.056 | -4.85
-14 | -0.5 | 0.09953 | -0.057 | -5.021
-13.5 | -0.473 | 0.09203 | -0.058 | -5.14
-13 | -0.446 | 0.08576 | -0.058 | -5.201
-12.5 | -0.419 | 0.07945 | -0.059 | -5.276
-12 | -0.392 | 0.07436 | -0.059 | -5.275
-11.5 | -0.365 | 0.08937 | -0.058 | -4.081
-11 | -0.337 | 0.0787 | -0.056 | -4.285
-10.5 | -0.31 | 0.07042 | -0.058 | -4.408
-10 | -0.283 | 0.06369 | -0.059 | -4.45
-9.5 | -0.256 | 0.059 | -0.06 | -4.346
-9 | -0.229 | 0.05492 | -0.061 | -4.177
-8.5 | -0.202 | 0.06479 | -0.056 | -3.113
-8 | -0.175 | 0.05473 | -0.056 | -3.19
-7.5 | -0.148 | 0.04941 | -0.057 | -2.987
-7 | -0.121 | 0.04507 | -0.06 | -2.677
-6.5 | -0.094 | 0.04158 | -0.063 | -2.252
-6 | -0.066 | 0.04202 | -0.058 | -1.578
-5.5 | -0.066 | 0.03814 | -0.057 | -1.724
-5 | -0.022 | 0.03543 | -0.06 | -0.619
-4.5 | 0.028 | 0.03228 | -0.07 | 0.877
-4 | 0.101 | 0.0055 | -0.131 | 18.37
-3.5 | 0.169 | 0.00556 | -0.132 | 30.358
-3 | 0.238 | 0.00519 | -0.133 | 45.82
-2.5 | 0.307 | 0.00551 | -0.134 | 55.821
-2 | 0.377 | 0.00509 | -0.135 | 74.107
-1.5 | 0.447 | 0.00497 | -0.136 | 89.939
-1 | 0.518 | 0.00485 | -0.137 | 106.696
-0.5 | 0.586 | 0.00338 | -0.138 | 173.385
0 | 0.651 | 0.00343 | -0.139 | 189.679
0.5 | 0.719 | 0.00354 | -0.14 | 203.167
1 | 0.786 | 0.00354 | -0.141 | 221.773
1.5 | 0.853 | 0.00367 | -0.142 | 232.221
2 | 0.915 | 0.00416 | -0.142 | 219.737
2.5 | 0.979 | 0.00481 | -0.143 | 203.534
3 | 1.04 | 0.00603 | -0.144 | 172.461
3.5 | 1.099 | 0.00749 | -0.144 | 146.801
4 | 1.154 | 0.01184 | -0.145 | 97.49
4.5 | 1.203 | 0.01261 | -0.146 | 95.368
5 | 1.237 | 0.0134 | -0.147 | 92.382
5.5 | 1.251 | 0.01465 | -0.148 | 85.426
6 | 1.225 | 0.0153 | -0.149 | 80.07
6.5 | 1.072 | 0.01652 | -0.149 | 64.912
7 | 0.63 | 0.04893 | -0.072 | 12.879
7.5 | 0.801 | 0.01805 | -0.151 | 44.355
8 | 0.686 | 0.0526 | -0.084 | 13.048
8.5 | 0.708 | 0.06115 | -0.071 | 11.575
9 | 0.745 | 0.05568 | -0.094 | 13.374
9.5 | 0.762 | 0.06421 | -0.08 | 11.867
10 | 0.786 | 0.0718 | -0.075 | 10.949
10.5 | 0.812 | 0.08348 | -0.077 | 9.727
11 | 0.839 | 0.07367 | -0.08 | 11.388
11.5 | 0.864 | 0.08146 | -0.08 | 10.607
12 | 0.889 | 0.09089 | -0.08 | 9.786
12.5 | 0.917 | 0.09745 | -0.084 | 9.407
13 | 0.942 | 0.09975 | -0.084 | 9.44
13.5 | 0.967 | 0.10311 | -0.084 | 9.377
14 | 0.994 | 0.10821 | -0.088 | 9.185
14.5 | 1.023 | 0.11317 | -0.094 | 9.037
15 | 1.045 | 0.11887 | -0.09 | 8.787
15.5 | 1.07 | 0.12163 | -0.091 | 8.799
16 | 1.098 | 0.12581 | -0.095 | 8.724
16.5 | 1.128 | 0.13223 | -0.102 | 8.533
17 | 1.148 | 0.13408 | -0.097 | 8.562
17.5 | 1.173 | 0.14044 | -0.098 | 8.354
18 | 1.202 | 0.14575 | -0.103 | 8.249
18.5 | 1.233 | 0.14949 | -0.108 | 8.249
19 | 1.25 | 0.1496 | -0.103 | 8.357
19.5 | 1.275 | 0.15487 | -0.104 | 8.235
20 | 1.303 | 0.16065 | -0.108 | 8.112

## 72. Re 4M Mach 0.50 (2)
BIGFOIL.COM POLAR EXPORT
NACA67-610 a=0.8
NACA67-610 a=0.8 |  |  |  | Cl Max: | 1.2823 | at alpha= | 9 | deg
XFOIL ncrit=9 |  |  |  | L/D Max: | 264.268 | at alpha= | 1.5 | deg
Re: | 4000000 |  |  | Cd Min: | 0.2297 | at alpha= | -20 | deg
Mach: | 0.5 |  |  | Cl=0 at alpha= | -5.4414 | deg
|  |  |  | @ Cl=0.1, Cd= | 0.008407
|  |  |  | @ Cl=0.4, Cd= | 0.0053242
|  |  |  | @ Cl=0.6, Cd= | 0.0047681
alpha (deg) | Cl | Cd | Cm | Cl/Cd
-20 | -0.4324 | 0.2297 | -0.0614 | -1.8825
-19.5 | -0.4106 | 0.22198 | -0.0662 | -1.8497
-19 | -0.389 | 0.21437 | -0.0709 | -1.8146
-18.5 | -0.369 | 0.20623 | -0.0756 | -1.7893
-18 | -0.3471 | 0.19931 | -0.0802 | -1.7415
-17.5 | -0.3251 | 0.19226 | -0.0847 | -1.6909
-17 | -0.3027 | 0.18463 | -0.0891 | -1.6395
-16.5 | -0.2813 | 0.17717 | -0.0935 | -1.5877
-16 | -0.2602 | 0.16976 | -0.0979 | -1.5328
-15.5 | -0.2399 | 0.16222 | -0.1022 | -1.4789
-15 | -0.2195 | 0.15482 | -0.1064 | -1.4178
-14.5 | -0.2011 | 0.14749 | -0.1106 | -1.3635
-14 | -0.1837 | 0.13956 | -0.1146 | -1.3163
-13.5 | -0.1648 | 0.13258 | -0.1186 | -1.243
-13 | -0.149 | 0.12472 | -0.1224 | -1.1947
-12.5 | -0.1297 | 0.11842 | -0.1261 | -1.0953
-12 | -0.1109 | 0.112 | -0.1297 | -0.99018
-11.5 | -0.0953 | 0.10499 | -0.1333 | -0.90771
-11 | -0.0801 | 0.0982 | -0.1367 | -0.81568
-10.5 | -0.0672 | 0.09125 | -0.14 | -0.73644
-10 | -0.0585 | 0.08368 | -0.1431 | -0.69909
-9.5 | -0.0483 | 0.0772 | -0.1461 | -0.62565
-9 | -0.0385 | 0.071 | -0.1488 | -0.54225
-8.5 | -0.0303 | 0.06499 | -0.1513 | -0.46623
-8 | -0.0212 | 0.05943 | -0.1537 | -0.35672
-7.5 | -0.026 | 0.05272 | -0.1565 | -0.49317
-7 | -0.0417 | 0.04582 | -0.1598 | -0.91008
-6.5 | -0.038 | 0.03801 | -0.1628 | -0.99974
-6 | -0.0308 | 0.02934 | -0.1635 | -1.0498
-5.5 | -0.0038 | 0.02254 | -0.1622 | -0.16859
-5 | 0.0286 | 0.01564 | -0.1594 | 1.8286
-4.5 | 0.0683 | 0.00925 | -0.1561 | 7.3838
-4 | 0.1311 | 0.00758 | -0.1549 | 17.2955
-3.5 | 0.1933 | 0.00628 | -0.1537 | 30.7803
-3 | 0.2603 | 0.00586 | -0.1534 | 44.4198
-2.5 | 0.3275 | 0.00561 | -0.1536 | 58.3779
-2 | 0.3947 | 0.00534 | -0.1539 | 73.9139
-1.5 | 0.4619 | 0.00514 | -0.1544 | 89.8638
-1 | 0.5291 | 0.005 | -0.1551 | 105.82
-0.5 | 0.5959 | 0.00481 | -0.1558 | 123.8877
0 | 0.6586 | 0.00417 | -0.156 | 157.9376
0.5 | 0.7201 | 0.0034 | -0.156 | 211.7941
1 | 0.7846 | 0.00321 | -0.156 | 244.4237
1.5 | 0.8483 | 0.00321 | -0.1557 | 264.2679
2 | 0.8863 | 0.00368 | -0.1496 | 240.8424
2.5 | 0.8514 | 0.00502 | -0.1284 | 169.6016
3 | 0.8532 | 0.00655 | -0.1161 | 130.2595
4 | 0.8879 | 0.00951 | -0.0985 | 93.3649
4.5 | 0.9156 | 0.01094 | -0.0918 | 83.6929
5 | 0.9584 | 0.01194 | -0.0875 | 80.268
5.5 | 1.0082 | 0.0127 | -0.0842 | 79.3858
6 | 1.0582 | 0.01352 | -0.0807 | 78.2692
6.5 | 1.1083 | 0.01441 | -0.077 | 76.9119
7 | 1.1565 | 0.01545 | -0.0727 | 74.8544
7.5 | 1.2033 | 0.0167 | -0.0679 | 72.0539
8 | 1.2451 | 0.01832 | -0.0621 | 67.964
8.5 | 1.2704 | 0.02118 | -0.0538 | 59.9811
9 | 1.2823 | 0.02659 | -0.0447 | 48.2249
9.5 | 1.2744 | 0.03465 | -0.0358 | 36.7792
10 | 1.2454 | 0.04307 | -0.0277 | 28.9157
10.5 | 1.2096 | 0.05221 | -0.0222 | 23.168
11 | 1.1694 | 0.06296 | -0.0205 | 18.5737
11.5 | 1.1286 | 0.07573 | -0.0235 | 14.9029
12 | 1.0898 | 0.09116 | -0.0317 | 11.9548
12.5 | 1.0618 | 0.1086 | -0.0437 | 9.7772
13 | 1.0439 | 0.12667 | -0.0553 | 8.2411
13.5 | 1.028 | 0.14247 | -0.0649 | 7.2156
14 | 1.0178 | 0.15741 | -0.0738 | 6.4659

## 73. Re 5M Mach 0.00 (1)
BIGFOIL.COM POLAR EXPORT
NACA67-610 a=0.8
NACA67-610 a=0.8 |  |  |  | Cl Max: | 1.298 | at alpha= | 8.5 | deg
JavaFoil+Calcfoil stall+Eppler ext transition |  |  |  | L/D Max: | 233.407 | at alpha= | 1 | deg
Re: | 5000000 |  |  | Cd Min: | 0.00282 | at alpha= | 0 | deg
Mach: | 0 |  |  | Cl=0 at alpha= | -4.7759 | deg
|  |  |  | @ Cl=0.1, Cd= | 0.0054261
|  |  |  | @ Cl=0.4, Cd= | 0.004762
|  |  |  | @ Cl=0.6, Cd= | 0.0028315
alpha (deg) | Cl | Cd | Cm | Cl/Cd
-17.5 | -0.275 | 0.13671 | -0.044 | -2.01
-17 | -0.288 | 0.13113 | -0.045 | -2.199
-16.5 | -0.302 | 0.12434 | -0.045 | -2.43
-16 | -0.316 | 0.12009 | -0.045 | -2.63
-15.5 | -0.33 | 0.11335 | -0.045 | -2.909
-15 | -0.343 | 0.1091 | -0.045 | -3.145
-14.5 | -0.356 | 0.10219 | -0.046 | -3.483
-14 | -0.368 | 0.09644 | -0.046 | -3.813
-13.5 | -0.378 | 0.09333 | -0.045 | -4.048
-13 | -0.386 | 0.08827 | -0.046 | -4.376
-12.5 | -0.39 | 0.08268 | -0.046 | -4.713
-12 | -0.389 | 0.0792 | -0.046 | -4.91
-11.5 | -0.385 | 0.07351 | -0.047 | -5.241
-11 | -0.378 | 0.07056 | -0.047 | -5.363
-10.5 | -0.368 | 0.06641 | -0.047 | -5.54
-10 | -0.354 | 0.06174 | -0.048 | -5.733
-9.5 | -0.337 | 0.0572 | -0.051 | -5.883
-9 | -0.315 | 0.05344 | -0.052 | -5.89
-8.5 | -0.289 | 0.04981 | -0.054 | -5.806
-8 | -0.26 | 0.04658 | -0.055 | -5.578
-7.5 | -0.228 | 0.04273 | -0.06 | -5.326
-7 | -0.236 | 0.0066 | -0.109 | -35.704
-6.5 | -0.187 | 0.00642 | -0.11 | -29.145
-6 | -0.136 | 0.00628 | -0.111 | -21.589
-5.5 | -0.082 | 0.0061 | -0.111 | -13.378
-5 | -0.026 | 0.00595 | -0.112 | -4.296
-4.5 | 0.032 | 0.0056 | -0.113 | 5.665
-4 | 0.09 | 0.00546 | -0.114 | 16.465
-3.5 | 0.149 | 0.00526 | -0.115 | 28.276
-3 | 0.208 | 0.00512 | -0.116 | 40.701
-2.5 | 0.268 | 0.00503 | -0.116 | 53.215
-2 | 0.328 | 0.00485 | -0.117 | 67.52
-1.5 | 0.388 | 0.00478 | -0.118 | 81.082
-1 | 0.448 | 0.00469 | -0.119 | 95.514
-0.5 | 0.508 | 0.00299 | -0.12 | 169.864
0 | 0.566 | 0.00282 | -0.121 | 200.776
0.5 | 0.625 | 0.00284 | -0.122 | 219.945
1 | 0.684 | 0.00293 | -0.122 | 233.407
1.5 | 0.742 | 0.00373 | -0.123 | 198.868
2 | 0.797 | 0.00412 | -0.124 | 193.286
2.5 | 0.853 | 0.0048 | -0.124 | 177.568
3 | 0.908 | 0.00559 | -0.125 | 162.503
3.5 | 0.963 | 0.0064 | -0.126 | 150.386
4 | 1.015 | 0.00755 | -0.127 | 134.461
4.5 | 1.065 | 0.00995 | -0.127 | 107.12
5 | 1.113 | 0.01032 | -0.128 | 107.783
5.5 | 1.157 | 0.01087 | -0.129 | 106.447
6 | 1.197 | 0.01136 | -0.129 | 105.367
6.5 | 1.232 | 0.0119 | -0.13 | 103.556
7 | 1.262 | 0.01243 | -0.131 | 101.543
7.5 | 1.287 | 0.01297 | -0.132 | 99.261
8 | 1.297 | 0.01358 | -0.132 | 95.513
8.5 | 1.298 | 0.01427 | -0.133 | 91.015
9 | 1.29 | 0.01485 | -0.134 | 86.875
9.5 | 1.273 | 0.01566 | -0.134 | 81.308
10 | 1.248 | 0.01636 | -0.135 | 76.285
10.5 | 1.215 | 0.01722 | -0.135 | 70.546
11 | 1.175 | 0.01819 | -0.136 | 64.574
11.5 | 1.115 | 0.02137 | -0.134 | 52.193
12 | 0.895 | 0.07733 | -0.077 | 11.573
12.5 | 0.852 | 0.08305 | -0.076 | 10.261
13 | 0.808 | 0.08921 | -0.073 | 9.057
13.5 | 0.767 | 0.09154 | -0.077 | 8.375

## 74. Re 5M Mach 0.00 (2)
BIGFOIL.COM POLAR EXPORT
NACA67-610 a=0.8
NACA67-610 a=0.8 |  |  |  | Cl Max: | 1.7464 | at alpha= | 18.5 | deg
XFOIL ncrit=9 |  |  |  | L/D Max: | 240.301 | at alpha= | 1.5 | deg
Re: | 5000000 |  |  | Cd Min: | 0.06997 | at alpha= | 20 | deg
Mach: | 0 |  |  | Cl=0 at alpha= | -4.9434 | deg
|  |  |  | @ Cl=0.1, Cd= | 0.0054781
|  |  |  | @ Cl=0.4, Cd= | 0.0045553
|  |  |  | @ Cl=0.6, Cd= | 0.0033002
alpha (deg) | Cl | Cd | Cm | Cl/Cd
-15.5 | -0.9565 | 0.03023 | -0.1359 | -31.6408
-15 | -0.9888 | 0.02353 | -0.1293 | -42.0229
-14.5 | -0.9725 | 0.01997 | -0.1264 | -48.698
-14 | -0.9382 | 0.01792 | -0.1249 | -52.3549
-13.5 | -0.8963 | 0.01655 | -0.1241 | -54.1571
-13 | -0.8517 | 0.01537 | -0.1235 | -55.4131
-12.5 | -0.804 | 0.0145 | -0.1232 | -55.4483
-12 | -0.7546 | 0.01376 | -0.123 | -54.8401
-11.5 | -0.7043 | 0.0131 | -0.123 | -53.7634
-11 | -0.6588 | 0.01155 | -0.1223 | -57.039
-10.5 | -0.6073 | 0.01081 | -0.1224 | -56.1795
-10 | -0.5538 | 0.01034 | -0.1227 | -53.559
-9.5 | -0.5 | 0.00987 | -0.123 | -50.6586
-9 | -0.446 | 0.0094 | -0.1233 | -47.4468
-8 | -0.3365 | 0.00864 | -0.1241 | -38.9468
-7.5 | -0.2833 | 0.00794 | -0.1243 | -35.6801
-7 | -0.2293 | 0.00738 | -0.1245 | -31.0705
-6.5 | -0.1737 | 0.00709 | -0.1249 | -24.4993
-6 | -0.118 | 0.00676 | -0.1254 | -17.4556
-5.5 | -0.0624 | 0.00636 | -0.1259 | -9.8113
-5 | -0.0064 | 0.00603 | -0.1264 | -1.0614
-4.5 | 0.0501 | 0.00579 | -0.127 | 8.6528
-4 | 0.1061 | 0.00544 | -0.1274 | 19.5037
-3.5 | 0.1628 | 0.00523 | -0.128 | 31.1281
-3 | 0.2197 | 0.00505 | -0.1287 | 43.505
-2.5 | 0.2766 | 0.0049 | -0.1293 | 56.449
-2 | 0.3334 | 0.00475 | -0.1299 | 70.1895
-1.5 | 0.3906 | 0.00458 | -0.1307 | 85.2838
-1 | 0.4477 | 0.00443 | -0.1313 | 101.0609
-0.5 | 0.5036 | 0.00422 | -0.1318 | 119.3365
0.5 | 0.6126 | 0.00318 | -0.1327 | 192.6415
1 | 0.6664 | 0.00281 | -0.1329 | 237.153
1.5 | 0.7185 | 0.00299 | -0.1324 | 240.301
2.5 | 0.7698 | 0.00515 | -0.1207 | 149.4757
3 | 0.7903 | 0.00586 | -0.1136 | 134.8635
3.5 | 0.8114 | 0.00647 | -0.1066 | 125.4096
4 | 0.85 | 0.00743 | -0.104 | 114.4011
4.5 | 0.8851 | 0.00814 | -0.1005 | 108.7346
5 | 0.9241 | 0.00875 | -0.0977 | 105.6114
5.5 | 0.9674 | 0.00919 | -0.0958 | 105.2666
6 | 1.0098 | 0.00967 | -0.0938 | 104.4261
6.5 | 1.0527 | 0.01017 | -0.0919 | 103.5103
7 | 1.0949 | 0.01068 | -0.09 | 102.5187
7.5 | 1.1369 | 0.01122 | -0.088 | 101.328
8 | 1.1783 | 0.01183 | -0.086 | 99.6027
8.5 | 1.2196 | 0.0124 | -0.0841 | 98.3548
9 | 1.2585 | 0.01314 | -0.0818 | 95.7763
9.5 | 1.2995 | 0.01377 | -0.08 | 94.3718
10 | 1.3369 | 0.01459 | -0.0775 | 91.6313
10.5 | 1.3749 | 0.01541 | -0.0753 | 89.2213
11 | 1.4126 | 0.01624 | -0.0731 | 86.9828
11.5 | 1.4476 | 0.01723 | -0.0706 | 84.0163
12 | 1.4795 | 0.01852 | -0.0676 | 79.8866
12.5 | 1.5128 | 0.01961 | -0.065 | 77.1443
13 | 1.5451 | 0.02083 | -0.0624 | 74.1767
13.5 | 1.5755 | 0.02212 | -0.0597 | 71.2251
14 | 1.6042 | 0.02362 | -0.0568 | 67.917
14.5 | 1.6314 | 0.02515 | -0.0539 | 64.8668
15 | 1.6551 | 0.02705 | -0.0508 | 61.1867
15.5 | 1.6775 | 0.02907 | -0.0477 | 57.7055
16 | 1.6965 | 0.03139 | -0.0444 | 54.0459
16.5 | 1.7127 | 0.03401 | -0.0412 | 50.3587
17 | 1.7291 | 0.03668 | -0.0384 | 47.1401
17.5 | 1.7361 | 0.04041 | -0.0351 | 42.9621
18 | 1.7409 | 0.04447 | -0.0322 | 39.1477
18.5 | 1.7464 | 0.04871 | -0.03 | 35.853
19 | 1.7381 | 0.05479 | -0.0279 | 31.7229
19.5 | 1.7282 | 0.06157 | -0.0269 | 28.0689
20 | 1.7108 | 0.06997 | -0.0272 | 24.4505

## 75. Re 5M Mach 0.10 (1)
BIGFOIL.COM POLAR EXPORT
NACA67-610 a=0.8
NACA67-610 a=0.8 |  |  |  | Cl Max: | 1.296 | at alpha= | 8 | deg
JavaFoil+Calcfoil stall+Eppler ext transition |  |  |  | L/D Max: | 235.616 | at alpha= | 1 | deg
Re: | 5000000 |  |  | Cd Min: | 0.00281 | at alpha= | 0 | deg
Mach: | 0.1 |  |  | Cl=0 at alpha= | -4.7759 | deg
|  |  |  | @ Cl=0.1, Cd= | 0.0054117
|  |  |  | @ Cl=0.4, Cd= | 0.004774
|  |  |  | @ Cl=0.6, Cd= | 0.0028258
alpha (deg) | Cl | Cd | Cm | Cl/Cd
-17 | -0.248 | 0.13463 | -0.044 | -1.843
-16.5 | -0.264 | 0.12571 | -0.045 | -2.098
-16 | -0.279 | 0.12157 | -0.045 | -2.299
-15.5 | -0.295 | 0.11444 | -0.046 | -2.582
-15 | -0.311 | 0.10982 | -0.046 | -2.834
-14.5 | -0.327 | 0.10222 | -0.046 | -3.196
-14 | -0.341 | 0.09653 | -0.047 | -3.535
-13.5 | -0.354 | 0.09379 | -0.046 | -3.777
-13 | -0.366 | 0.08854 | -0.047 | -4.131
-12.5 | -0.372 | 0.08329 | -0.046 | -4.465
-12 | -0.374 | 0.07841 | -0.047 | -4.768
-11.5 | -0.373 | 0.07574 | -0.047 | -4.92
-11 | -0.368 | 0.07084 | -0.047 | -5.199
-10.5 | -0.36 | 0.06644 | -0.048 | -5.419
-10 | -0.348 | 0.0628 | -0.048 | -5.54
-9.5 | -0.332 | 0.05731 | -0.051 | -5.795
-9 | -0.312 | 0.05389 | -0.052 | -5.787
-8.5 | -0.287 | 0.05015 | -0.054 | -5.73
-8 | -0.259 | 0.04682 | -0.055 | -5.529
-7.5 | -0.227 | 0.04347 | -0.058 | -5.217
-7 | -0.236 | 0.00667 | -0.109 | -35.353
-6.5 | -0.187 | 0.00648 | -0.11 | -28.911
-6 | -0.136 | 0.00626 | -0.111 | -21.716
-5.5 | -0.082 | 0.00611 | -0.112 | -13.41
-5 | -0.026 | 0.00595 | -0.113 | -4.311
-4.5 | 0.032 | 0.00559 | -0.114 | 5.706
-4 | 0.09 | 0.00544 | -0.115 | 16.593
-3.5 | 0.15 | 0.00527 | -0.115 | 28.367
-3 | 0.209 | 0.00519 | -0.116 | 40.315
-2.5 | 0.269 | 0.00501 | -0.117 | 53.705
-2 | 0.329 | 0.0049 | -0.118 | 67.199
-1.5 | 0.389 | 0.00479 | -0.119 | 81.269
-1 | 0.451 | 0.0047 | -0.12 | 95.922
-0.5 | 0.51 | 0.00301 | -0.12 | 169.276
0 | 0.569 | 0.00281 | -0.121 | 202.756
0.5 | 0.628 | 0.00284 | -0.122 | 221.056
1 | 0.687 | 0.00292 | -0.123 | 235.616
1.5 | 0.745 | 0.00375 | -0.124 | 198.539
2 | 0.801 | 0.00414 | -0.124 | 193.536
2.5 | 0.857 | 0.00485 | -0.125 | 176.801
3 | 0.913 | 0.00564 | -0.126 | 161.718
3.5 | 0.967 | 0.00644 | -0.126 | 150.255
4 | 1.02 | 0.0076 | -0.127 | 134.251
4.5 | 1.07 | 0.00995 | -0.128 | 107.599
5 | 1.117 | 0.0104 | -0.129 | 107.475
5.5 | 1.161 | 0.01094 | -0.129 | 106.183
6 | 1.201 | 0.01144 | -0.13 | 104.987
6.5 | 1.235 | 0.012 | -0.131 | 102.941
7 | 1.265 | 0.01256 | -0.131 | 100.696
7.5 | 1.288 | 0.01311 | -0.132 | 98.284
8 | 1.296 | 0.01372 | -0.133 | 94.504
8.5 | 1.294 | 0.01443 | -0.134 | 89.694
9 | 1.282 | 0.01503 | -0.134 | 85.336
9.5 | 1.261 | 0.01587 | -0.135 | 79.42
10 | 1.23 | 0.01657 | -0.135 | 74.225
10.5 | 1.191 | 0.01746 | -0.136 | 68.235
11 | 1.145 | 0.01853 | -0.136 | 61.806
11.5 | 0.908 | 0.07175 | -0.081 | 12.654
12 | 0.859 | 0.07907 | -0.075 | 10.86
12.5 | 0.812 | 0.08449 | -0.074 | 9.605
13 | 0.764 | 0.08907 | -0.075 | 8.58

## 76. Re 5M Mach 0.10 (2)
BIGFOIL.COM POLAR EXPORT
NACA67-610 a=0.8
NACA67-610 a=0.8 |  |  |  | Cl Max: | 1.7158 | at alpha= | 17 | deg
XFOIL ncrit=9 |  |  |  | L/D Max: | 241.706 | at alpha= | 1.5 | deg
Re: | 5000000 |  |  | Cd Min: | 0.08479 | at alpha= | 20 | deg
Mach: | 0.1 |  |  | Cl=0 at alpha= | -4.9428 | deg
|  |  |  | @ Cl=0.1, Cd= | 0.0055016
|  |  |  | @ Cl=0.4, Cd= | 0.0045715
|  |  |  | @ Cl=0.6, Cd= | 0.0033238
alpha (deg) | Cl | Cd | Cm | Cl/Cd
-14 | -0.9118 | 0.02263 | -0.1313 | -40.2916
-13.5 | -0.8905 | 0.01899 | -0.1286 | -46.8931
-13 | -0.8515 | 0.01708 | -0.1273 | -49.8536
-12.5 | -0.807 | 0.0157 | -0.1264 | -51.4013
-12 | -0.7593 | 0.01462 | -0.1258 | -51.9357
-11.5 | -0.7094 | 0.01377 | -0.1255 | -51.5178
-11 | -0.6594 | 0.01283 | -0.1251 | -51.3952
-10.5 | -0.6122 | 0.01127 | -0.1244 | -54.3212
-10 | -0.5582 | 0.01072 | -0.1245 | -52.0709
-9.5 | -0.5037 | 0.01024 | -0.1247 | -49.1895
-9 | -0.4494 | 0.0097 | -0.1249 | -46.3299
-8.5 | -0.3948 | 0.00918 | -0.1251 | -43.0065
-8 | -0.3394 | 0.00878 | -0.1254 | -38.656
-7.5 | -0.2827 | 0.00862 | -0.1259 | -32.7958
-7 | -0.2311 | 0.00748 | -0.1256 | -30.8957
-6.5 | -0.1751 | 0.00717 | -0.126 | -24.4212
-6 | -0.1188 | 0.00684 | -0.1264 | -17.3684
-5.5 | -0.0629 | 0.00642 | -0.1268 | -9.7975
-5 | -0.0065 | 0.00607 | -0.1272 | -1.0708
-4.5 | 0.0503 | 0.00581 | -0.1278 | 8.6575
-4 | 0.1067 | 0.00546 | -0.1282 | 19.5421
-3.5 | 0.1638 | 0.00524 | -0.1288 | 31.2595
-3 | 0.221 | 0.00506 | -0.1295 | 43.6759
-2.5 | 0.2782 | 0.00492 | -0.1301 | 56.5447
-2 | 0.3354 | 0.00476 | -0.1307 | 70.4622
-1.5 | 0.3929 | 0.00459 | -0.1314 | 85.5991
-1 | 0.4504 | 0.00444 | -0.1321 | 101.4414
-0.5 | 0.5066 | 0.00423 | -0.1326 | 119.7636
0 | 0.5617 | 0.00364 | -0.1331 | 154.3132
0.5 | 0.6162 | 0.00319 | -0.1335 | 193.1661
1 | 0.6703 | 0.00282 | -0.1336 | 237.695
1.5 | 0.7227 | 0.00299 | -0.1332 | 241.7057
2 | 0.7459 | 0.00431 | -0.1267 | 173.0626
2.5 | 0.7725 | 0.00516 | -0.121 | 149.7093
3 | 0.7902 | 0.00586 | -0.1132 | 134.8464
3.5 | 0.8138 | 0.00652 | -0.1067 | 124.816
4 | 0.8509 | 0.00748 | -0.1038 | 113.7567
4.5 | 0.8859 | 0.00821 | -0.1001 | 107.905
5 | 0.9256 | 0.00882 | -0.0974 | 104.9433
5.5 | 0.9687 | 0.00927 | -0.0954 | 104.4984
6 | 1.0117 | 0.00975 | -0.0934 | 103.7641
6.5 | 1.0548 | 0.01026 | -0.0914 | 102.807
7 | 1.0969 | 0.0108 | -0.0893 | 101.5648
7.5 | 1.1396 | 0.01134 | -0.0874 | 100.4938
8 | 1.1811 | 0.01196 | -0.0853 | 98.7542
8.5 | 1.2224 | 0.01256 | -0.0833 | 97.3248
9 | 1.2623 | 0.0133 | -0.081 | 94.9098
9.5 | 1.3026 | 0.01398 | -0.0789 | 93.176
10 | 1.3397 | 0.01489 | -0.0763 | 89.9731
10.5 | 1.3791 | 0.01567 | -0.0741 | 88.0089
11 | 1.4159 | 0.01657 | -0.0716 | 85.4496
11.5 | 1.4514 | 0.01761 | -0.069 | 82.4191
12 | 1.4831 | 0.01895 | -0.0658 | 78.2639
12.5 | 1.5167 | 0.02011 | -0.0632 | 75.4202
13 | 1.548 | 0.02146 | -0.0602 | 72.1342
13.5 | 1.5779 | 0.0229 | -0.0573 | 68.9039
14 | 1.6045 | 0.02461 | -0.054 | 65.1971
14.5 | 1.6322 | 0.02625 | -0.0511 | 62.179
15 | 1.6535 | 0.02844 | -0.0475 | 58.1399
15.5 | 1.6729 | 0.0308 | -0.044 | 54.3149
16 | 1.6899 | 0.03346 | -0.0406 | 50.5051
16.5 | 1.7026 | 0.03655 | -0.0371 | 46.5828
17 | 1.7158 | 0.03973 | -0.0342 | 43.1865
17.5 | 1.7157 | 0.04438 | -0.0307 | 38.6593
18 | 1.7146 | 0.04946 | -0.028 | 34.6664
18.5 | 1.7109 | 0.05515 | -0.0262 | 31.0227
19 | 1.6909 | 0.06337 | -0.0251 | 26.683
19.5 | 1.6697 | 0.0726 | -0.0259 | 22.9986
20 | 1.6357 | 0.08479 | -0.0291 | 19.2912

## 77. Re 5M Mach 0.25 (1)
BIGFOIL.COM POLAR EXPORT
NACA67-610 a=0.8
NACA67-610 a=0.8 |  |  |  | Cl Max: | 1.288 | at alpha= | 7.5 | deg
JavaFoil+Calcfoil stall+Eppler ext transition |  |  |  | L/D Max: | 260.519 | at alpha= | 1 | deg
Re: | 5000000 |  |  | Cd Min: | 0.00271 | at alpha= | 1 | deg
Mach: | 0.25 |  |  | Cl=0 at alpha= | -4.7797 | deg
|  |  |  | @ Cl=0.1, Cd= | 0.0055202
|  |  |  | @ Cl=0.4, Cd= | 0.00479
|  |  |  | @ Cl=0.6, Cd= | 0.08979
alpha (deg) | Cl | Cd | Cm | Cl/Cd
-15 | -0.059 | 0.11214 | -0.048 | -0.524
-14.5 | -0.056 | 0.10445 | -0.049 | -0.535
-14 | -0.053 | 0.09998 | -0.049 | -0.53
-13.5 | -0.108 | 0.09688 | -0.048 | -1.115
-13 | -0.167 | 0.09021 | -0.049 | -1.854
-12.5 | -0.206 | 0.08412 | -0.05 | -2.454
-12 | -0.236 | 0.07917 | -0.05 | -2.984
-11.5 | -0.26 | 0.07515 | -0.05 | -3.464
-11 | -0.279 | 0.07089 | -0.05 | -3.929
-10.5 | -0.29 | 0.0686 | -0.049 | -4.233
-10 | -0.296 | 0.0641 | -0.049 | -4.614
-9.5 | -0.294 | 0.05995 | -0.05 | -4.909
-9 | -0.286 | 0.05582 | -0.051 | -5.125
-8.5 | -0.271 | 0.05291 | -0.051 | -5.118
-8 | -0.249 | 0.04842 | -0.053 | -5.15
-7.5 | -0.222 | 0.04526 | -0.054 | -4.902
-7 | -0.19 | 0.04175 | -0.059 | -4.542
-6.5 | -0.188 | 0.00652 | -0.113 | -28.904
-6 | -0.138 | 0.00636 | -0.114 | -21.641
-5.5 | -0.083 | 0.00623 | -0.115 | -13.371
-5 | -0.026 | 0.00583 | -0.116 | -4.491
-4.5 | 0.033 | 0.00563 | -0.117 | 5.79
-4 | 0.093 | 0.00554 | -0.118 | 16.717
-3.5 | 0.153 | 0.00537 | -0.119 | 28.571
-3 | 0.215 | 0.00521 | -0.119 | 41.235
-2.5 | 0.276 | 0.00508 | -0.12 | 54.439
-2 | 0.338 | 0.00491 | -0.121 | 68.827
-1.5 | 0.4 | 0.00479 | -0.122 | 83.492
-1 | 0.463 | 0.00449 | -0.123 | 103.164
-0.5 | 0.524 | 0.00279 | -0.124 | 187.925
0 | 0.584 | 0.00283 | -0.125 | 206.413
0.5 | 0.645 | 0.00287 | -0.125 | 224.681
1 | 0.706 | 0.00271 | -0.126 | 260.519
1.5 | 0.765 | 0.00382 | -0.127 | 200.135
2 | 0.822 | 0.00424 | -0.128 | 194.012
2.5 | 0.88 | 0.00501 | -0.128 | 175.576
3 | 0.936 | 0.00592 | -0.129 | 158.15
3.5 | 0.992 | 0.0067 | -0.13 | 148.089
4 | 1.045 | 0.00983 | -0.13 | 106.347
4.5 | 1.096 | 0.0103 | -0.131 | 106.413
5 | 1.143 | 0.01084 | -0.132 | 105.416
5.5 | 1.185 | 0.01138 | -0.133 | 104.144
6 | 1.222 | 0.01196 | -0.133 | 102.121
6.5 | 1.252 | 0.01256 | -0.134 | 99.639
7 | 1.274 | 0.01316 | -0.135 | 96.802
7.5 | 1.288 | 0.01383 | -0.136 | 93.094
8 | 1.278 | 0.01452 | -0.136 | 88.005
8.5 | 1.253 | 0.01542 | -0.137 | 81.276
9 | 1.211 | 0.01616 | -0.138 | 74.917
9.5 | 1.152 | 0.01713 | -0.138 | 67.251
10 | 0.889 | 0.0632 | -0.077 | 14.06
10.5 | 0.817 | 0.06679 | -0.078 | 12.228
11 | 0.732 | 0.07253 | -0.074 | 10.097
11.5 | 0.642 | 0.07787 | -0.073 | 8.241
12 | 0.545 | 0.08343 | -0.072 | 6.533
12.5 | 0.443 | 0.08979 | -0.07 | 4.931

## 78. Re 5M Mach 0.25 (2)
BIGFOIL.COM POLAR EXPORT
NACA67-610 a=0.8
NACA67-610 a=0.8 |  |  |  | Cl Max: | 1.5578 | at alpha= | 14.5 | deg
XFOIL ncrit=9 |  |  |  | L/D Max: | 248.667 | at alpha= | 1.5 | deg
Re: | 5000000 |  |  | Cd Min: | 0.24014 | at alpha= | 19.5 | deg
Mach: | 0.25 |  |  | Cl=0 at alpha= | -4.9403 | deg
|  |  |  | @ Cl=0.1, Cd= | 0.0057556
|  |  |  | @ Cl=0.4, Cd= | 0.0046469
|  |  |  | @ Cl=0.6, Cd= | 0.0035403
alpha (deg) | Cl | Cd | Cm | Cl/Cd
-14.5 | -0.2339 | 0.13669 | -0.0984 | -1.7112
-14 | -0.2171 | 0.1301 | -0.102 | -1.6687
-13.5 | -0.2076 | 0.12196 | -0.1057 | -1.7022
-13 | -0.1932 | 0.11532 | -0.1091 | -1.6753
-12.5 | -0.1866 | 0.10721 | -0.1126 | -1.7405
-12 | -0.1866 | 0.09816 | -0.1163 | -1.901
-11.5 | -0.1723 | 0.09257 | -0.1192 | -1.8613
-11 | -0.1725 | 0.08424 | -0.1226 | -2.0477
-10.5 | -0.1698 | 0.07704 | -0.1258 | -2.204
-10 | -0.1895 | 0.06694 | -0.13 | -2.8309
-9.5 | -0.5085 | 0.01511 | -0.1361 | -33.6532
-9 | -0.4546 | 0.01384 | -0.1352 | -32.8468
-8.5 | -0.4025 | 0.01227 | -0.1343 | -32.8036
-8 | -0.3499 | 0.01071 | -0.1333 | -32.6704
-7.5 | -0.2933 | 0.00987 | -0.1329 | -29.7163
-7 | -0.2356 | 0.00923 | -0.1327 | -25.5255
-6.5 | -0.1826 | 0.00769 | -0.1319 | -23.7451
-6 | -0.1231 | 0.00738 | -0.1321 | -16.6802
-5.5 | -0.0651 | 0.00682 | -0.1321 | -9.5455
-5 | -0.007 | 0.00633 | -0.1322 | -1.1058
-4.5 | 0.0516 | 0.00596 | -0.1325 | 8.6577
-4 | 0.1108 | 0.00571 | -0.1329 | 19.4046
-3.5 | 0.169 | 0.00531 | -0.1332 | 31.8267
-3 | 0.2281 | 0.00512 | -0.1337 | 44.5508
-2.5 | 0.2874 | 0.005 | -0.1344 | 57.48
-2 | 0.3466 | 0.0048 | -0.135 | 72.2083
-1.5 | 0.4059 | 0.00463 | -0.1357 | 87.6674
-1 | 0.4652 | 0.00447 | -0.1364 | 104.0716
-0.5 | 0.5234 | 0.00428 | -0.1369 | 122.2897
0 | 0.5802 | 0.00371 | -0.1374 | 156.3881
0.5 | 0.6362 | 0.00323 | -0.1378 | 196.9659
1 | 0.6918 | 0.00284 | -0.1378 | 243.5915
1.5 | 0.746 | 0.003 | -0.1374 | 248.6667
2 | 0.7661 | 0.00431 | -0.1298 | 177.7494
2.5 | 0.7855 | 0.00522 | -0.1221 | 150.4789
3.5 | 0.8298 | 0.0068 | -0.1081 | 122.0294
4 | 0.8567 | 0.00775 | -0.1024 | 110.5419
4.5 | 0.8913 | 0.00859 | -0.0983 | 103.7602
5 | 0.9327 | 0.00923 | -0.0955 | 101.0509
5.5 | 0.9772 | 0.00972 | -0.0932 | 100.535
6 | 1.0218 | 0.01025 | -0.091 | 99.6878
6.5 | 1.0663 | 0.01082 | -0.0888 | 98.549
7 | 1.1096 | 0.01144 | -0.0863 | 96.993
7.5 | 1.1533 | 0.01208 | -0.0839 | 95.4719
8 | 1.1968 | 0.01275 | -0.0815 | 93.8667
8.5 | 1.2383 | 0.01353 | -0.0787 | 91.5225
9 | 1.2806 | 0.01432 | -0.0761 | 89.4274
9.5 | 1.3193 | 0.01534 | -0.0729 | 86.0039
10 | 1.3598 | 0.01626 | -0.07 | 83.6285
10.5 | 1.398 | 0.0174 | -0.0668 | 80.3448
11 | 1.4305 | 0.01895 | -0.0628 | 75.4881
11.5 | 1.4642 | 0.02052 | -0.059 | 71.3548
12 | 1.494 | 0.02239 | -0.0548 | 66.7262
12.5 | 1.5228 | 0.02438 | -0.0507 | 62.461
13 | 1.5415 | 0.02735 | -0.0455 | 56.362
13.5 | 1.5551 | 0.03073 | -0.0403 | 50.6053
14 | 1.5548 | 0.03545 | -0.0344 | 43.859
14.5 | 1.5578 | 0.03997 | -0.0296 | 38.9742
15 | 1.5335 | 0.04745 | -0.0243 | 32.3182
15.5 | 1.4993 | 0.05672 | -0.0209 | 26.4334
16 | 1.4661 | 0.06715 | -0.0204 | 21.8332
16.5 | 1.4228 | 0.0806 | -0.0236 | 17.6526
17 | 1.3964 | 0.09341 | -0.0292 | 14.9491
17.5 | 1.3292 | 0.11678 | -0.0438 | 11.3821
18 | 1.2803 | 0.13979 | -0.0584 | 9.1587
18.5 | 1.2156 | 0.16556 | -0.0737 | 7.3424
19 | 1.1476 | 0.19412 | -0.0917 | 5.9118
19.5 | 1.0587 | 0.24014 | -0.1155 | 4.4087

## 79. Re 5M Mach 0.50 (1)
BIGFOIL.COM POLAR EXPORT
NACA67-610 a=0.8
NACA67-610 a=0.8 |  |  |  | Cl Max: | 1.306 | at alpha= | 20 | deg
JavaFoil+Calcfoil stall+Eppler ext transition |  |  |  | L/D Max: | 217.625 | at alpha= | 1 | deg
Re: | 5000000 |  |  | Cd Min: | 0.00328 | at alpha= | -0.5 | deg
Mach: | 0.5 |  |  | Cl=0 at alpha= | -4.807 | deg
|  |  |  | @ Cl=0.1, Cd= | 0.0056251
|  |  |  | @ Cl=0.4, Cd= | 0.0047849
|  |  |  | @ Cl=0.6, Cd= | 0.0032972
alpha (deg) | Cl | Cd | Cm | Cl/Cd
-20 | -0.822 | 0.15606 | -0.056 | -5.269
-19.5 | -0.796 | 0.15125 | -0.057 | -5.263
-19 | -0.77 | 0.14777 | -0.057 | -5.208
-18.5 | -0.743 | 0.1451 | -0.058 | -5.124
-18 | -0.716 | 0.13902 | -0.057 | -5.149
-17.5 | -0.688 | 0.13285 | -0.056 | -5.18
-17 | -0.662 | 0.12892 | -0.056 | -5.131
-16.5 | -0.635 | 0.12752 | -0.057 | -4.979
-16 | -0.608 | 0.12141 | -0.057 | -5.009
-15.5 | -0.582 | 0.11699 | -0.058 | -4.971
-15 | -0.554 | 0.11209 | -0.058 | -4.946
-14.5 | -0.527 | 0.10581 | -0.057 | -4.98
-14 | -0.5 | 0.09852 | -0.058 | -5.076
-13.5 | -0.473 | 0.08914 | -0.058 | -5.31
-13 | -0.446 | 0.08353 | -0.059 | -5.345
-12.5 | -0.42 | 0.0778 | -0.06 | -5.394
-12 | -0.393 | 0.07302 | -0.061 | -5.379
-11.5 | -0.365 | 0.08538 | -0.058 | -4.272
-11 | -0.337 | 0.07697 | -0.057 | -4.384
-10.5 | -0.31 | 0.06852 | -0.058 | -4.532
-10 | -0.284 | 0.06244 | -0.059 | -4.541
-9.5 | -0.257 | 0.05819 | -0.06 | -4.409
-9 | -0.23 | 0.05381 | -0.063 | -4.269
-8.5 | -0.202 | 0.06362 | -0.056 | -3.171
-8 | -0.175 | 0.05399 | -0.056 | -3.235
-7.5 | -0.148 | 0.04874 | -0.059 | -3.03
-7 | -0.121 | 0.0445 | -0.061 | -2.713
-6.5 | -0.094 | 0.04112 | -0.064 | -2.279
-6 | -0.066 | 0.04143 | -0.059 | -1.601
-5.5 | -0.066 | 0.03763 | -0.059 | -1.749
-5 | -0.022 | 0.03489 | -0.064 | -0.63
-4.5 | 0.035 | 0.00596 | -0.13 | 5.866
-4 | 0.101 | 0.00562 | -0.131 | 17.968
-3.5 | 0.169 | 0.00541 | -0.132 | 31.225
-3 | 0.238 | 0.0052 | -0.133 | 45.758
-2.5 | 0.307 | 0.00501 | -0.134 | 61.421
-2 | 0.377 | 0.00466 | -0.135 | 80.935
-1.5 | 0.447 | 0.00504 | -0.136 | 88.549
-1 | 0.518 | 0.00469 | -0.137 | 110.451
-0.5 | 0.586 | 0.00328 | -0.138 | 178.581
0 | 0.651 | 0.00336 | -0.139 | 193.636
0.5 | 0.719 | 0.00345 | -0.14 | 208.52
1 | 0.786 | 0.00361 | -0.141 | 217.625
1.5 | 0.853 | 0.00411 | -0.141 | 207.354
2 | 0.914 | 0.00462 | -0.142 | 198.151
2.5 | 0.978 | 0.00573 | -0.143 | 170.496
3 | 1.04 | 0.00693 | -0.144 | 150.073
3.5 | 1.099 | 0.00834 | -0.145 | 131.795
4 | 1.155 | 0.0114 | -0.145 | 101.295
4.5 | 1.203 | 0.01213 | -0.146 | 99.181
5 | 1.238 | 0.01289 | -0.147 | 96.08
5.5 | 1.252 | 0.01408 | -0.148 | 88.957
6 | 1.226 | 0.01473 | -0.149 | 83.242
6.5 | 1.073 | 0.01589 | -0.149 | 67.525
7 | 0.631 | 0.048 | -0.075 | 13.144
7.5 | 0.801 | 0.01737 | -0.151 | 46.117
8 | 0.831 | 0.01851 | -0.152 | 44.91
8.5 | 0.708 | 0.0596 | -0.074 | 11.887
9 | 0.894 | 0.01976 | -0.153 | 45.237
9.5 | 0.765 | 0.06248 | -0.085 | 12.238
10 | 0.787 | 0.06977 | -0.077 | 11.274
10.5 | 0.812 | 0.07942 | -0.077 | 10.226
11 | 0.841 | 0.0721 | -0.085 | 11.67
11.5 | 0.865 | 0.08104 | -0.083 | 10.68
12 | 0.89 | 0.08797 | -0.082 | 10.121
12.5 | 0.918 | 0.09464 | -0.086 | 9.695
13 | 0.942 | 0.09707 | -0.085 | 9.705
13.5 | 0.967 | 0.10036 | -0.085 | 9.639
14 | 0.995 | 0.1046 | -0.09 | 9.514
14.5 | 1.025 | 0.10906 | -0.096 | 9.396
15 | 1.045 | 0.11578 | -0.09 | 9.025
15.5 | 1.071 | 0.11832 | -0.092 | 9.048
16 | 1.099 | 0.12109 | -0.097 | 9.079
16.5 | 1.132 | 0.12772 | -0.105 | 8.86
17 | 1.148 | 0.13052 | -0.097 | 8.798
17.5 | 1.174 | 0.13536 | -0.099 | 8.671
18 | 1.206 | 0.13881 | -0.106 | 8.685
18.5 | 1.238 | 0.14289 | -0.112 | 8.667
19 | 1.251 | 0.14611 | -0.104 | 8.563
19.5 | 1.277 | 0.15199 | -0.106 | 8.402
20 | 1.306 | 0.15485 | -0.109 | 8.434

## 80. Re 5M Mach 0.50 (2)
BIGFOIL.COM POLAR EXPORT
NACA67-610 a=0.8
NACA67-610 a=0.8 |  |  |  | Cl Max: | 1.2956 | at alpha= | 9 | deg
XFOIL ncrit=9 |  |  |  | L/D Max: | 273.419 | at alpha= | 1.5 | deg
Re: | 5000000 |  |  | Cd Min: | 0.2298 | at alpha= | -20 | deg
Mach: | 0.5 |  |  | Cl=0 at alpha= | -5.2547 | deg
|  |  |  | @ Cl=0.1, Cd= | 0.0073773
|  |  |  | @ Cl=0.4, Cd= | 0.0049678
|  |  |  | @ Cl=0.6, Cd= | 0.004511
alpha (deg) | Cl | Cd | Cm | Cl/Cd
-20 | -0.4317 | 0.2298 | -0.0617 | -1.8786
-19.5 | -0.4101 | 0.22211 | -0.0664 | -1.8464
-19 | -0.3887 | 0.21452 | -0.071 | -1.812
-18.5 | -0.3673 | 0.20666 | -0.0757 | -1.7773
-18 | -0.3458 | 0.1988 | -0.0803 | -1.7394
-17.5 | -0.3253 | 0.19113 | -0.0849 | -1.702
-17 | -0.3027 | 0.1844 | -0.0895 | -1.6415
-16.5 | -0.2802 | 0.1771 | -0.0939 | -1.5822
-16 | -0.2592 | 0.16967 | -0.0983 | -1.5277
-15.5 | -0.239 | 0.16214 | -0.1025 | -1.474
-15 | -0.2187 | 0.15479 | -0.1067 | -1.4129
-14.5 | -0.2006 | 0.14744 | -0.1108 | -1.3606
-14 | -0.183 | 0.13946 | -0.1149 | -1.3122
-13.5 | -0.166 | 0.13167 | -0.119 | -1.2607
-13 | -0.1483 | 0.12424 | -0.1229 | -1.1937
-12.5 | -0.1313 | 0.11706 | -0.1267 | -1.1216
-12 | -0.1155 | 0.10986 | -0.1305 | -1.0513
-11.5 | -0.1022 | 0.10257 | -0.1341 | -0.99639
-11 | -0.0865 | 0.09613 | -0.1375 | -0.89982
-10.5 | -0.0708 | 0.08993 | -0.1407 | -0.78728
-10 | -0.0588 | 0.08328 | -0.1437 | -0.70605
-9.5 | -0.0494 | 0.07655 | -0.1465 | -0.64533
-9 | -0.0466 | 0.06932 | -0.1496 | -0.67224
-8.5 | -0.0375 | 0.06342 | -0.1523 | -0.5913
-8 | -0.031 | 0.05762 | -0.1548 | -0.53801
-7.5 | -0.0311 | 0.05186 | -0.1572 | -0.59969
-7 | -0.0485 | 0.04463 | -0.1605 | -1.0867
-6.5 | -0.0432 | 0.03702 | -0.1632 | -1.1669
-6 | -0.0307 | 0.02894 | -0.1637 | -1.0608
-5.5 | -0.0155 | 0.01988 | -0.1615 | -0.77968
-5 | 0.0161 | 0.01271 | -0.1583 | 1.2667
-4.5 | 0.0643 | 0.00816 | -0.1556 | 7.8799
-4 | 0.1277 | 0.00677 | -0.1543 | 18.8626
-3.5 | 0.1933 | 0.00597 | -0.1536 | 32.3786
-3 | 0.2601 | 0.00544 | -0.1533 | 47.8125
-2.5 | 0.328 | 0.00518 | -0.1536 | 63.3205
-2 | 0.3959 | 0.00498 | -0.1541 | 79.498
-1.5 | 0.4633 | 0.00478 | -0.1546 | 96.9247
-1 | 0.5306 | 0.00465 | -0.1553 | 114.1075
-0.5 | 0.5975 | 0.00453 | -0.156 | 131.8985
0 | 0.6621 | 0.00404 | -0.1564 | 163.8861
0.5 | 0.7247 | 0.00346 | -0.1566 | 209.4509
1 | 0.7871 | 0.00299 | -0.1565 | 263.2441
1.5 | 0.8476 | 0.0031 | -0.1554 | 273.4194
2 | 0.8539 | 0.00414 | -0.1428 | 206.256
2.5 | 0.8253 | 0.00555 | -0.1233 | 148.7027
3 | 0.8259 | 0.00672 | -0.1104 | 122.9018
4 | 0.8873 | 0.00944 | -0.0984 | 93.9936
4.5 | 0.92 | 0.0107 | -0.0925 | 85.9813
5 | 0.967 | 0.01151 | -0.0888 | 84.0139
5.5 | 1.018 | 0.01221 | -0.0857 | 83.3743
6 | 1.068 | 0.01301 | -0.0821 | 82.0907
6.5 | 1.1185 | 0.01386 | -0.0784 | 80.6999
7 | 1.1682 | 0.01482 | -0.0743 | 78.8259
7.5 | 1.2164 | 0.01596 | -0.0696 | 76.2155
8 | 1.2582 | 0.01757 | -0.0636 | 71.6107
8.5 | 1.2839 | 0.02035 | -0.0552 | 63.0909
9 | 1.2956 | 0.02563 | -0.0458 | 50.5501
9.5 | 1.2896 | 0.03341 | -0.0369 | 38.5992
10 | 1.2572 | 0.04204 | -0.0283 | 29.9049
10.5 | 1.2156 | 0.05165 | -0.0223 | 23.5353
11 | 1.1732 | 0.06252 | -0.0204 | 18.7652
11.5 | 1.1322 | 0.07521 | -0.0232 | 15.0538
12 | 1.0938 | 0.09041 | -0.0312 | 12.0982
12.5 | 1.0659 | 0.1076 | -0.043 | 9.9061
13 | 1.049 | 0.1256 | -0.0547 | 8.3519
13.5 | 1.0339 | 0.14124 | -0.0642 | 7.3202
14 | 1.0242 | 0.15598 | -0.0731 | 6.5662

## 81. Re 6M Mach 0.00 (1)
BIGFOIL.COM POLAR EXPORT
NACA67-610 a=0.8
NACA67-610 a=0.8 |  |  |  | Cl Max: | 1.299 | at alpha= | 8.5 | deg
JavaFoil+Calcfoil stall+Eppler ext transition |  |  |  | L/D Max: | 230.428 | at alpha= | 1 | deg
Re: | 6000000 |  |  | Cd Min: | 0.00291 | at alpha= | 0.5 | deg
Mach: | 0 |  |  | Cl=0 at alpha= | -4.7759 | deg
|  |  |  | @ Cl=0.1, Cd= | 0.0052712
|  |  |  | @ Cl=0.4, Cd= | 0.004622
|  |  |  | @ Cl=0.6, Cd= | 0.0029439
alpha (deg) | Cl | Cd | Cm | Cl/Cd
-17.5 | -0.275 | 0.13662 | -0.045 | -2.012
-17 | -0.288 | 0.12968 | -0.045 | -2.224
-16.5 | -0.302 | 0.1242 | -0.045 | -2.433
-16 | -0.316 | 0.11782 | -0.045 | -2.682
-15.5 | -0.33 | 0.11215 | -0.046 | -2.941
-15 | -0.343 | 0.10714 | -0.046 | -3.204
-14.5 | -0.356 | 0.10097 | -0.047 | -3.527
-14 | -0.368 | 0.09572 | -0.047 | -3.843
-13.5 | -0.378 | 0.09153 | -0.046 | -4.129
-13 | -0.387 | 0.08585 | -0.047 | -4.503
-12.5 | -0.39 | 0.08188 | -0.047 | -4.762
-12 | -0.389 | 0.07846 | -0.047 | -4.959
-11.5 | -0.386 | 0.07308 | -0.048 | -5.276
-11 | -0.379 | 0.0699 | -0.048 | -5.416
-10.5 | -0.368 | 0.06495 | -0.049 | -5.67
-10 | -0.354 | 0.06115 | -0.05 | -5.794
-9.5 | -0.337 | 0.05661 | -0.052 | -5.947
-9 | -0.315 | 0.05283 | -0.053 | -5.96
-8.5 | -0.29 | 0.04897 | -0.056 | -5.916
-8 | -0.261 | 0.04533 | -0.059 | -5.75
-7.5 | -0.235 | 0.03327 | -0.077 | -7.067
-7 | -0.236 | 0.00651 | -0.109 | -36.223
-6.5 | -0.187 | 0.00624 | -0.11 | -30.004
-6 | -0.136 | 0.00611 | -0.111 | -22.208
-5.5 | -0.082 | 0.00593 | -0.111 | -13.773
-5 | -0.026 | 0.00578 | -0.112 | -4.424
-4.5 | 0.032 | 0.00563 | -0.113 | 5.635
-4 | 0.09 | 0.0053 | -0.114 | 16.984
-3.5 | 0.149 | 0.00513 | -0.115 | 29.04
-3 | 0.208 | 0.00504 | -0.116 | 41.304
-2.5 | 0.268 | 0.00489 | -0.117 | 54.771
-2 | 0.328 | 0.00477 | -0.117 | 68.624
-1.5 | 0.388 | 0.00463 | -0.118 | 83.736
-1 | 0.448 | 0.00459 | -0.119 | 97.59
-0.5 | 0.508 | 0.00312 | -0.12 | 162.515
0 | 0.566 | 0.00299 | -0.121 | 189.052
0.5 | 0.625 | 0.00291 | -0.122 | 214.996
1 | 0.683 | 0.00296 | -0.122 | 230.428
1.5 | 0.741 | 0.00403 | -0.123 | 183.78
2 | 0.796 | 0.00474 | -0.124 | 167.836
2.5 | 0.853 | 0.00542 | -0.124 | 157.266
3 | 0.908 | 0.00605 | -0.125 | 150.127
3.5 | 0.963 | 0.00697 | -0.126 | 138.14
4 | 1.015 | 0.00912 | -0.126 | 111.273
4.5 | 1.066 | 0.00965 | -0.127 | 110.496
5 | 1.113 | 0.01002 | -0.128 | 111.149
5.5 | 1.157 | 0.01053 | -0.129 | 109.941
6 | 1.197 | 0.011 | -0.129 | 108.828
6.5 | 1.233 | 0.01152 | -0.13 | 106.978
7 | 1.263 | 0.01205 | -0.131 | 104.854
7.5 | 1.288 | 0.01255 | -0.132 | 102.595
8 | 1.298 | 0.01315 | -0.132 | 98.677
8.5 | 1.299 | 0.01382 | -0.133 | 94.026
9 | 1.291 | 0.01439 | -0.134 | 89.739
9.5 | 1.274 | 0.01516 | -0.134 | 84.025
10 | 1.248 | 0.01583 | -0.135 | 78.846
10.5 | 1.215 | 0.01666 | -0.135 | 72.97
11 | 1.176 | 0.01759 | -0.136 | 66.82
11.5 | 1.127 | 0.01923 | -0.136 | 58.604
12 | 0.901 | 0.07351 | -0.084 | 12.259
12.5 | 0.855 | 0.08065 | -0.079 | 10.6
13 | 0.81 | 0.08735 | -0.076 | 9.268
13.5 | 0.769 | 0.08944 | -0.08 | 8.597

## 82. Re 6M Mach 0.00 (2)
BIGFOIL.COM POLAR EXPORT
NACA67-610 a=0.8
NACA67-610 a=0.8 |  |  |  | Cl Max: | 1.7609 | at alpha= | 18.5 | deg
XFOIL ncrit=9 |  |  |  | L/D Max: | 239.032 | at alpha= | 1 | deg
Re: | 6000000 |  |  | Cd Min: | 0.0693 | at alpha= | 20 | deg
Mach: | 0 |  |  | Cl=0 at alpha= | -4.9339 | deg
|  |  |  | @ Cl=0.1, Cd= | 0.0052436
|  |  |  | @ Cl=0.4, Cd= | 0.0043538
|  |  |  | @ Cl=0.6, Cd= | 0.0033503
alpha (deg) | Cl | Cd | Cm | Cl/Cd
-16.5 | -0.9899 | 0.03219 | -0.1424 | -30.7518
-16 | -1.0254 | 0.02813 | -0.135 | -36.4522
-15.5 | -1.0347 | 0.02376 | -0.1298 | -43.548
-15 | -1.0099 | 0.02139 | -0.1276 | -47.2137
-14.5 | -0.9843 | 0.01864 | -0.1253 | -52.8058
-14 | -0.9502 | 0.01648 | -0.1237 | -57.6578
-13.5 | -0.9081 | 0.01508 | -0.1228 | -60.2188
-13 | -0.8622 | 0.01402 | -0.1223 | -61.4979
-12.5 | -0.8137 | 0.01322 | -0.122 | -61.5507
-12 | -0.7634 | 0.01252 | -0.122 | -60.9744
-11.5 | -0.7122 | 0.01189 | -0.122 | -59.8991
-11 | -0.6611 | 0.01116 | -0.122 | -59.2384
-10.5 | -0.6119 | 0.01002 | -0.1217 | -61.0679
-10 | -0.559 | 0.00942 | -0.1219 | -59.3418
-9.5 | -0.5048 | 0.009 | -0.1223 | -56.0889
-9 | -0.4505 | 0.00859 | -0.1226 | -52.4447
-8.5 | -0.3957 | 0.00823 | -0.123 | -48.0802
-8 | -0.3404 | 0.00796 | -0.1235 | -42.7638
-7.5 | -0.284 | 0.00783 | -0.1241 | -36.2708
-7 | -0.2312 | 0.00697 | -0.1241 | -33.1707
-6.5 | -0.1758 | 0.00658 | -0.1246 | -26.7173
-6 | -0.1198 | 0.00627 | -0.1251 | -19.1069
-5.5 | -0.0638 | 0.00594 | -0.1256 | -10.7407
-5 | -0.0075 | 0.00566 | -0.1261 | -1.3251
-4.5 | 0.0492 | 0.00545 | -0.1267 | 9.0275
-4 | 0.1058 | 0.00522 | -0.1273 | 20.2682
-3.5 | 0.1623 | 0.005 | -0.1279 | 32.46
-3 | 0.2192 | 0.00486 | -0.1285 | 45.1029
-2.5 | 0.2765 | 0.0047 | -0.1293 | 58.8298
-2 | 0.3337 | 0.00452 | -0.13 | 73.8274
-1.5 | 0.3908 | 0.00437 | -0.1307 | 89.4279
-1 | 0.4475 | 0.00427 | -0.1313 | 104.8009
-0.5 | 0.5045 | 0.00406 | -0.132 | 124.2611
0 | 0.5593 | 0.00366 | -0.1324 | 152.8142
0.5 | 0.6145 | 0.00324 | -0.133 | 189.6605
1 | 0.6669 | 0.00279 | -0.1329 | 239.0323
1.5 | 0.708 | 0.00343 | -0.1302 | 206.414
2 | 0.732 | 0.00468 | -0.1241 | 156.4103
2.5 | 0.7643 | 0.0054 | -0.1197 | 141.537
3 | 0.7896 | 0.00604 | -0.1136 | 130.7285
3.5 | 0.8119 | 0.00653 | -0.1068 | 124.3338
4 | 0.8529 | 0.00735 | -0.1047 | 116.0408
4.5 | 0.8902 | 0.00797 | -0.1015 | 111.6939
5 | 0.9309 | 0.00848 | -0.099 | 109.7759
5.5 | 0.9747 | 0.00888 | -0.0972 | 109.7635
6 | 1.0176 | 0.00934 | -0.0953 | 108.9507
6.5 | 1.0602 | 0.00981 | -0.0933 | 108.0734
7 | 1.1026 | 0.01033 | -0.0914 | 106.7377
7.5 | 1.1445 | 0.01086 | -0.0894 | 105.3867
8 | 1.1864 | 0.0114 | -0.0875 | 104.0702
8.5 | 1.2281 | 0.01197 | -0.0856 | 102.5982
9 | 1.2676 | 0.01264 | -0.0834 | 100.2848
9.5 | 1.3078 | 0.0133 | -0.0814 | 98.3308
10 | 1.3462 | 0.01408 | -0.0791 | 95.6108
10.5 | 1.3846 | 0.01482 | -0.0769 | 93.4278
11 | 1.4222 | 0.01565 | -0.0747 | 90.8754
11.5 | 1.4573 | 0.01663 | -0.0721 | 87.6308
12 | 1.4913 | 0.0177 | -0.0694 | 84.2542
12.5 | 1.526 | 0.01871 | -0.067 | 81.5607
13 | 1.5581 | 0.01987 | -0.0643 | 78.4147
13.5 | 1.5898 | 0.02109 | -0.0617 | 75.3817
14 | 1.6182 | 0.02254 | -0.0587 | 71.7924
14.5 | 1.6461 | 0.02403 | -0.0558 | 68.5019
15 | 1.6704 | 0.02584 | -0.0526 | 64.644
15.5 | 1.6937 | 0.02771 | -0.0495 | 61.1223
16 | 1.7125 | 0.03002 | -0.0461 | 57.0453
16.5 | 1.7297 | 0.03253 | -0.0429 | 53.1725
17 | 1.7455 | 0.03518 | -0.0398 | 49.6163
17.5 | 1.7546 | 0.0386 | -0.0365 | 45.456
18 | 1.7592 | 0.04262 | -0.0333 | 41.2764
18.5 | 1.7609 | 0.04713 | -0.0307 | 37.3626
19 | 1.7503 | 0.05336 | -0.0282 | 32.8017
19.5 | 1.7406 | 0.05997 | -0.027 | 29.0245
20 | 1.7155 | 0.0693 | -0.027 | 24.7547

## 83. Re 6M Mach 0.10 (1)
BIGFOIL.COM POLAR EXPORT
NACA67-610 a=0.8
NACA67-610 a=0.8 |  |  |  | Cl Max: | 1.297 | at alpha= | 8 | deg
JavaFoil+Calcfoil stall+Eppler ext transition |  |  |  | L/D Max: | 231.495 | at alpha= | 1 | deg
Re: | 6000000 |  |  | Cd Min: | 0.00278 | at alpha= | 0 | deg
Mach: | 0.1 |  |  | Cl=0 at alpha= | -4.7759 | deg
|  |  |  | @ Cl=0.1, Cd= | 0.0052717
|  |  |  | @ Cl=0.4, Cd= | 0.0046676
|  |  |  | @ Cl=0.6, Cd= | 0.0028378
alpha (deg) | Cl | Cd | Cm | Cl/Cd
-17 | -0.248 | 0.13422 | -0.045 | -1.849
-16.5 | -0.264 | 0.12416 | -0.045 | -2.124
-16 | -0.28 | 0.11876 | -0.046 | -2.354
-15.5 | -0.295 | 0.11342 | -0.046 | -2.605
-15 | -0.311 | 0.10754 | -0.046 | -2.896
-14.5 | -0.327 | 0.10125 | -0.047 | -3.227
-14 | -0.341 | 0.09607 | -0.047 | -3.553
-13.5 | -0.354 | 0.09223 | -0.047 | -3.842
-13 | -0.366 | 0.08659 | -0.047 | -4.227
-12.5 | -0.372 | 0.08263 | -0.048 | -4.505
-12 | -0.374 | 0.07745 | -0.048 | -4.83
-11.5 | -0.373 | 0.07484 | -0.047 | -4.982
-11 | -0.368 | 0.0701 | -0.048 | -5.255
-10.5 | -0.36 | 0.06569 | -0.048 | -5.484
-10 | -0.348 | 0.06125 | -0.049 | -5.686
-9.5 | -0.332 | 0.05726 | -0.051 | -5.8
-9 | -0.312 | 0.05323 | -0.053 | -5.861
-8.5 | -0.288 | 0.04946 | -0.055 | -5.817
-8 | -0.259 | 0.04585 | -0.058 | -5.659
-7.5 | -0.229 | 0.04092 | -0.065 | -5.586
-7 | -0.236 | 0.00646 | -0.109 | -36.52
-6.5 | -0.187 | 0.00632 | -0.11 | -29.656
-6 | -0.136 | 0.00609 | -0.111 | -22.33
-5.5 | -0.082 | 0.00592 | -0.112 | -13.846
-5 | -0.026 | 0.00578 | -0.113 | -4.44
-4.5 | 0.032 | 0.00562 | -0.114 | 5.675
-4 | 0.09 | 0.0053 | -0.115 | 17.051
-3.5 | 0.15 | 0.00513 | -0.115 | 29.163
-3 | 0.209 | 0.00502 | -0.116 | 41.659
-2.5 | 0.269 | 0.00487 | -0.117 | 55.275
-2 | 0.329 | 0.00476 | -0.118 | 69.197
-1.5 | 0.389 | 0.00468 | -0.119 | 83.277
-1 | 0.451 | 0.00461 | -0.12 | 97.652
-0.5 | 0.51 | 0.00316 | -0.12 | 161.672
0 | 0.569 | 0.00278 | -0.121 | 204.598
0.5 | 0.628 | 0.00289 | -0.122 | 217.091
1 | 0.687 | 0.00297 | -0.123 | 231.495
1.5 | 0.745 | 0.00404 | -0.124 | 184.296
2 | 0.8 | 0.00476 | -0.124 | 168.041
2.5 | 0.857 | 0.00545 | -0.125 | 157.225
3 | 0.913 | 0.00608 | -0.126 | 150.034
3.5 | 0.967 | 0.00701 | -0.126 | 138
4 | 1.02 | 0.00918 | -0.127 | 111.117
4.5 | 1.071 | 0.00971 | -0.128 | 110.288
5 | 1.118 | 0.01014 | -0.129 | 110.211
5.5 | 1.162 | 0.0106 | -0.129 | 109.582
6 | 1.201 | 0.01108 | -0.13 | 108.369
6.5 | 1.236 | 0.01163 | -0.131 | 106.264
7 | 1.266 | 0.01216 | -0.132 | 104.057
7.5 | 1.289 | 0.0127 | -0.132 | 101.492
8 | 1.297 | 0.01328 | -0.133 | 97.633
8.5 | 1.295 | 0.01397 | -0.134 | 92.71
9 | 1.283 | 0.01454 | -0.134 | 88.216
9.5 | 1.261 | 0.01535 | -0.135 | 82.164
10 | 1.231 | 0.01605 | -0.136 | 76.701
10.5 | 1.192 | 0.01692 | -0.136 | 70.48
11 | 1.146 | 0.0179 | -0.137 | 64.023
11.5 | 0.926 | 0.06287 | -0.095 | 14.733
12 | 0.862 | 0.07679 | -0.079 | 11.22
12.5 | 0.813 | 0.08241 | -0.077 | 9.869
13 | 0.766 | 0.08675 | -0.078 | 8.828

## 84. Re 6M Mach 0.10 (2)
BIGFOIL.COM POLAR EXPORT
NACA67-610 a=0.8
NACA67-610 a=0.8 |  |  |  | Cl Max: | 1.7366 | at alpha= | 17.5 | deg
XFOIL ncrit=9 |  |  |  | L/D Max: | 239.571 | at alpha= | 1 | deg
Re: | 6000000 |  |  | Cd Min: | 0.08906 | at alpha= | 20 | deg
Mach: | 0.1 |  |  | Cl=0 at alpha= | -4.9326 | deg
|  |  |  | @ Cl=0.1, Cd= | 0.0052825
|  |  |  | @ Cl=0.4, Cd= | 0.0043581
|  |  |  | @ Cl=0.6, Cd= | 0.003387
alpha (deg) | Cl | Cd | Cm | Cl/Cd
-14.5 | -0.9444 | 0.02455 | -0.133 | -38.4684
-14 | -0.9288 | 0.02074 | -0.1299 | -44.783
-13.5 | -0.9051 | 0.01724 | -0.1273 | -52.5
-13 | -0.8652 | 0.01537 | -0.1259 | -56.2915
-12.5 | -0.8191 | 0.01413 | -0.1251 | -57.9689
-12 | -0.7697 | 0.01318 | -0.1247 | -58.3991
-11.5 | -0.7185 | 0.0124 | -0.1244 | -57.9435
-11 | -0.6656 | 0.0118 | -0.1244 | -56.4068
-10.5 | -0.6161 | 0.01061 | -0.1239 | -58.0679
-10 | -0.564 | 0.00973 | -0.1237 | -57.9651
-9.5 | -0.5093 | 0.00927 | -0.1239 | -54.9407
-9 | -0.4544 | 0.00881 | -0.1241 | -51.5778
-8.5 | -0.3992 | 0.00838 | -0.1244 | -47.6372
-8 | -0.3435 | 0.00806 | -0.1247 | -42.6179
-7.5 | -0.2866 | 0.0079 | -0.1252 | -36.2785
-7 | -0.233 | 0.00708 | -0.1253 | -32.9096
-6.5 | -0.1772 | 0.00664 | -0.1256 | -26.6867
-6 | -0.1207 | 0.00633 | -0.1261 | -19.0679
-5.5 | -0.0643 | 0.00599 | -0.1265 | -10.7346
-5 | -0.0077 | 0.00569 | -0.127 | -1.3533
-4.5 | 0.0494 | 0.00546 | -0.1276 | 9.0476
-4 | 0.1064 | 0.00526 | -0.1282 | 20.2281
-3.5 | 0.1632 | 0.00501 | -0.1287 | 32.5749
-3 | 0.2205 | 0.00486 | -0.1293 | 45.3704
-2.5 | 0.2782 | 0.00471 | -0.1301 | 59.0658
-2 | 0.3357 | 0.00452 | -0.1307 | 74.2699
-1.5 | 0.3932 | 0.00437 | -0.1314 | 89.9771
-1 | 0.4502 | 0.00427 | -0.132 | 105.4333
-0.5 | 0.5076 | 0.00407 | -0.1327 | 124.7174
0 | 0.5626 | 0.00367 | -0.1332 | 153.297
0.5 | 0.6181 | 0.00325 | -0.1337 | 190.1846
1 | 0.6708 | 0.0028 | -0.1337 | 239.5714
1.5 | 0.7122 | 0.00342 | -0.131 | 208.2456
2 | 0.7356 | 0.00468 | -0.1246 | 157.1795
2.5 | 0.7667 | 0.00541 | -0.1199 | 141.719
3.5 | 0.8119 | 0.00655 | -0.1064 | 123.9542
4 | 0.8536 | 0.0074 | -0.1043 | 115.3514
4.5 | 0.891 | 0.00803 | -0.1011 | 110.9589
5 | 0.9321 | 0.00855 | -0.0986 | 109.0175
5.5 | 0.9763 | 0.00896 | -0.0968 | 108.9621
6 | 1.0191 | 0.00942 | -0.0947 | 108.1847
6.5 | 1.0624 | 0.0099 | -0.0928 | 107.3131
7 | 1.1048 | 0.01043 | -0.0908 | 105.9252
7.5 | 1.1469 | 0.01098 | -0.0887 | 104.4536
8 | 1.1895 | 0.01153 | -0.0868 | 103.1657
8.5 | 1.2307 | 0.01213 | -0.0847 | 101.4592
9 | 1.2711 | 0.0128 | -0.0825 | 99.3047
9.5 | 1.3113 | 0.01351 | -0.0803 | 97.0614
10 | 1.3498 | 0.0143 | -0.0779 | 94.3916
10.5 | 1.3886 | 0.01509 | -0.0756 | 92.0212
11 | 1.4259 | 0.01598 | -0.0732 | 89.2303
11.5 | 1.4606 | 0.01704 | -0.0704 | 85.716
12 | 1.496 | 0.01808 | -0.0678 | 82.7434
12.5 | 1.5296 | 0.01919 | -0.065 | 79.7082
13 | 1.5621 | 0.02045 | -0.0622 | 76.3863
13.5 | 1.592 | 0.02183 | -0.0592 | 72.9272
14 | 1.6208 | 0.02339 | -0.0561 | 69.2946
14.5 | 1.6473 | 0.02504 | -0.0529 | 65.7867
15 | 1.6699 | 0.0271 | -0.0494 | 61.6199
15.5 | 1.6923 | 0.02918 | -0.0462 | 57.9952
16 | 1.7085 | 0.03186 | -0.0424 | 53.6252
16.5 | 1.7219 | 0.03483 | -0.0388 | 49.4373
17 | 1.7318 | 0.03823 | -0.0354 | 45.2995
17.5 | 1.7366 | 0.0423 | -0.032 | 41.0544
18 | 1.731 | 0.04768 | -0.0287 | 36.3045
18.5 | 1.714 | 0.05478 | -0.0261 | 31.2888
19 | 1.6842 | 0.06424 | -0.0251 | 26.2173
19.5 | 1.6644 | 0.07335 | -0.026 | 22.6912
20 | 1.6101 | 0.08906 | -0.0307 | 18.0788

## 85. Re 6M Mach 0.25 (1)
BIGFOIL.COM POLAR EXPORT
NACA67-610 a=0.8
NACA67-610 a=0.8 |  |  |  | Cl Max: | 1.288 | at alpha= | 7.5 | deg
JavaFoil+Calcfoil stall+Eppler ext transition |  |  |  | L/D Max: | 220.781 | at alpha= | 0.5 | deg
Re: | 6000000 |  |  | Cd Min: | 0.0028 | at alpha= | 0 | deg
Mach: | 0.25 |  |  | Cl=0 at alpha= | -4.7797 | deg
|  |  |  | @ Cl=0.1, Cd= | 0.0053702
|  |  |  | @ Cl=0.4, Cd= | 0.00467
|  |  |  | @ Cl=0.6, Cd= | 0.0899
alpha (deg) | Cl | Cd | Cm | Cl/Cd
-15 | -0.059 | 0.11076 | -0.048 | -0.53
-14.5 | -0.056 | 0.10287 | -0.049 | -0.543
-14 | -0.053 | 0.09853 | -0.049 | -0.538
-13.5 | -0.108 | 0.09505 | -0.049 | -1.137
-13 | -0.167 | 0.08919 | -0.049 | -1.876
-12.5 | -0.207 | 0.08282 | -0.05 | -2.494
-12 | -0.236 | 0.07831 | -0.05 | -3.018
-11.5 | -0.26 | 0.07421 | -0.051 | -3.51
-11 | -0.279 | 0.0704 | -0.051 | -3.96
-10.5 | -0.29 | 0.06785 | -0.049 | -4.281
-10 | -0.296 | 0.06365 | -0.05 | -4.649
-9.5 | -0.294 | 0.06013 | -0.05 | -4.896
-9 | -0.286 | 0.05523 | -0.052 | -5.183
-8.5 | -0.271 | 0.05198 | -0.052 | -5.212
-8 | -0.25 | 0.04804 | -0.055 | -5.195
-7.5 | -0.222 | 0.04462 | -0.056 | -4.977
-7 | -0.19 | 0.0404 | -0.063 | -4.712
-6.5 | -0.188 | 0.00641 | -0.113 | -29.393
-6 | -0.138 | 0.00619 | -0.114 | -22.241
-5.5 | -0.083 | 0.00603 | -0.115 | -13.818
-5 | -0.026 | 0.00582 | -0.116 | -4.499
-4.5 | 0.033 | 0.00548 | -0.117 | 5.944
-4 | 0.093 | 0.00539 | -0.118 | 17.165
-3.5 | 0.153 | 0.00522 | -0.119 | 29.367
-3 | 0.215 | 0.00503 | -0.119 | 42.667
-2.5 | 0.276 | 0.00494 | -0.12 | 55.892
-2 | 0.338 | 0.0048 | -0.121 | 70.532
-1.5 | 0.4 | 0.00467 | -0.122 | 85.619
-1 | 0.463 | 0.00442 | -0.123 | 104.837
-0.5 | 0.524 | 0.00294 | -0.124 | 178.42
0 | 0.584 | 0.0028 | -0.125 | 208.613
0.5 | 0.645 | 0.00292 | -0.125 | 220.781
1 | 0.705 | 0.00376 | -0.126 | 187.291
1.5 | 0.765 | 0.00412 | -0.127 | 185.609
2 | 0.821 | 0.0049 | -0.128 | 167.463
2.5 | 0.879 | 0.00565 | -0.128 | 155.625
3 | 0.937 | 0.00628 | -0.129 | 149.077
3.5 | 0.992 | 0.00728 | -0.13 | 136.295
4 | 1.046 | 0.00961 | -0.13 | 108.821
4.5 | 1.097 | 0.00999 | -0.131 | 109.826
5 | 1.144 | 0.01051 | -0.132 | 108.811
5.5 | 1.186 | 0.01103 | -0.133 | 107.472
6 | 1.222 | 0.01159 | -0.134 | 105.428
6.5 | 1.252 | 0.01217 | -0.134 | 102.873
7 | 1.275 | 0.0128 | -0.135 | 99.598
7.5 | 1.288 | 0.0134 | -0.136 | 96.13
8 | 1.279 | 0.01407 | -0.136 | 90.882
8.5 | 1.253 | 0.01491 | -0.137 | 84.046
9 | 1.211 | 0.01564 | -0.138 | 77.479
9.5 | 1.153 | 0.01658 | -0.138 | 69.52
10 | 0.898 | 0.05878 | -0.088 | 15.287
10.5 | 0.823 | 0.06325 | -0.087 | 13.02
11 | 0.734 | 0.07121 | -0.077 | 10.306
11.5 | 0.643 | 0.0766 | -0.075 | 8.388
12 | 0.546 | 0.08248 | -0.074 | 6.616
12.5 | 0.443 | 0.0899 | -0.071 | 4.928

## 86. Re 6M Mach 0.25 (2)
BIGFOIL.COM POLAR EXPORT
NACA67-610 a=0.8
NACA67-610 a=0.8 |  |  |  | Cl Max: | 1.5967 | at alpha= | 14.5 | deg
XFOIL ncrit=9 |  |  |  | L/D Max: | 246.441 | at alpha= | 1 | deg
Re: | 6000000 |  |  | Cd Min: | 0.20675 | at alpha= | 19.5 | deg
Mach: | 0.25 |  |  | Cl=0 at alpha= | -4.9278 | deg
|  |  |  | @ Cl=0.1, Cd= | 0.0054127
|  |  |  | @ Cl=0.4, Cd= | 0.0044159
|  |  |  | @ Cl=0.6, Cd= | 0.0035746
alpha (deg) | Cl | Cd | Cm | Cl/Cd
-14.5 | -0.2354 | 0.13559 | -0.0989 | -1.7361
-14 | -0.2173 | 0.1297 | -0.1024 | -1.6754
-13.5 | -0.2083 | 0.12141 | -0.1061 | -1.7157
-13 | -0.1995 | 0.11347 | -0.1096 | -1.7582
-12.5 | -0.1967 | 0.10463 | -0.1133 | -1.88
-12 | -0.1924 | 0.09652 | -0.117 | -1.9934
-11.5 | -0.1787 | 0.09072 | -0.12 | -1.9698
-11 | -0.1862 | 0.08128 | -0.1239 | -2.2908
-10.5 | -0.1873 | 0.07377 | -0.1273 | -2.539
-9.5 | -0.5186 | 0.01348 | -0.1352 | -38.4718
-9 | -0.4706 | 0.01121 | -0.1337 | -41.9804
-8.5 | -0.4137 | 0.01035 | -0.133 | -39.971
-8 | -0.3575 | 0.0094 | -0.1324 | -38.0319
-7.5 | -0.2993 | 0.00873 | -0.1321 | -34.2841
-7 | -0.2401 | 0.00827 | -0.1321 | -29.0326
-6.5 | -0.1848 | 0.00715 | -0.1315 | -25.8462
-6 | -0.1258 | 0.00675 | -0.1316 | -18.637
-5.5 | -0.0672 | 0.0063 | -0.1317 | -10.6667
-5 | -0.0085 | 0.0059 | -0.1319 | -1.4407
-4.5 | 0.0504 | 0.00558 | -0.1322 | 9.0323
-4 | 0.1097 | 0.00538 | -0.1327 | 20.3903
-3.5 | 0.1684 | 0.0051 | -0.1331 | 33.0196
-3 | 0.2278 | 0.0049 | -0.1337 | 46.4898
-2.5 | 0.2874 | 0.00473 | -0.1343 | 60.7611
-2 | 0.3469 | 0.00455 | -0.135 | 76.2418
-1.5 | 0.4063 | 0.0044 | -0.1357 | 92.3409
-1 | 0.4651 | 0.0043 | -0.1363 | 108.1628
-0.5 | 0.5243 | 0.0041 | -0.137 | 127.878
0 | 0.5811 | 0.00372 | -0.1374 | 156.2097
0.5 | 0.6383 | 0.00328 | -0.138 | 194.6037
1 | 0.6925 | 0.00281 | -0.1379 | 246.4413
1.5 | 0.7357 | 0.00336 | -0.1352 | 218.9583
2 | 0.7539 | 0.00467 | -0.1273 | 161.4347
2.5 | 0.7764 | 0.00543 | -0.1202 | 142.9834
3 | 0.7901 | 0.00616 | -0.1113 | 128.263
3.5 | 0.8139 | 0.00673 | -0.1045 | 120.9361
4.5 | 0.896 | 0.0084 | -0.0992 | 106.6667
5 | 0.939 | 0.00895 | -0.0966 | 104.9162
5.5 | 0.9846 | 0.0094 | -0.0946 | 104.7447
6 | 1.0289 | 0.00993 | -0.0923 | 103.6153
6.5 | 1.0741 | 0.01044 | -0.0901 | 102.8831
7 | 1.1178 | 0.01104 | -0.0877 | 101.25
7.5 | 1.161 | 0.01169 | -0.0852 | 99.3157
8 | 1.2053 | 0.01231 | -0.0829 | 97.9123
8.5 | 1.2472 | 0.01305 | -0.0802 | 95.5709
9 | 1.2892 | 0.01383 | -0.0775 | 93.2176
9.5 | 1.3302 | 0.01472 | -0.0746 | 90.3668
10 | 1.3699 | 0.01565 | -0.0715 | 87.5335
10.5 | 1.4066 | 0.01689 | -0.068 | 83.28
11 | 1.4434 | 0.01809 | -0.0646 | 79.7899
11.5 | 1.4788 | 0.01947 | -0.061 | 75.9527
12 | 1.5098 | 0.02121 | -0.0568 | 71.1834
12.5 | 1.5407 | 0.02302 | -0.0528 | 66.9288
13 | 1.5618 | 0.02567 | -0.0478 | 60.8414
13.5 | 1.5798 | 0.02863 | -0.0428 | 55.1799
14 | 1.5857 | 0.03271 | -0.037 | 48.4775
14.5 | 1.5967 | 0.03638 | -0.0324 | 43.8895
15 | 1.5804 | 0.0428 | -0.0266 | 36.9252
15.5 | 1.5536 | 0.05075 | -0.0221 | 30.6128
16 | 1.5261 | 0.05967 | -0.0198 | 25.5757
16.5 | 1.4863 | 0.07137 | -0.0205 | 20.8253
17 | 1.4597 | 0.08283 | -0.0237 | 17.6228
17.5 | 1.3953 | 0.10286 | -0.0342 | 13.565
18 | 1.3556 | 0.12137 | -0.046 | 11.1692
18.5 | 1.3161 | 0.14151 | -0.0589 | 9.3004
19 | 1.2182 | 0.17498 | -0.0796 | 6.9619
19.5 | 1.1425 | 0.20675 | -0.0996 | 5.526

## 87. Re 6M Mach 0.50 (1)
BIGFOIL.COM POLAR EXPORT
NACA67-610 a=0.8
NACA67-610 a=0.8 |  |  |  | Cl Max: | 1.316 | at alpha= | 20 | deg
JavaFoil+Calcfoil stall+Eppler ext transition |  |  |  | L/D Max: | 203.78 | at alpha= | 0.5 | deg
Re: | 6000000 |  |  | Cd Min: | 0.00332 | at alpha= | 0 | deg
Mach: | 0.5 |  |  | Cl=0 at alpha= | -4.807 | deg
|  |  |  | @ Cl=0.1, Cd= | 0.0054461
|  |  |  | @ Cl=0.4, Cd= | 0.004585
|  |  |  | @ Cl=0.6, Cd= | 0.0033988
alpha (deg) | Cl | Cd | Cm | Cl/Cd
-20 | -0.823 | 0.15338 | -0.056 | -5.364
-19.5 | -0.796 | 0.1486 | -0.057 | -5.359
-19 | -0.77 | 0.14514 | -0.057 | -5.305
-18.5 | -0.744 | 0.14337 | -0.058 | -5.187
-18 | -0.716 | 0.1378 | -0.058 | -5.198
-17.5 | -0.688 | 0.13175 | -0.056 | -5.224
-17 | -0.662 | 0.12587 | -0.057 | -5.257
-16.5 | -0.635 | 0.12398 | -0.057 | -5.122
-16 | -0.608 | 0.12015 | -0.058 | -5.063
-15.5 | -0.582 | 0.10157 | -0.059 | -5.73
-15 | -0.554 | 0.11051 | -0.058 | -5.017
-14.5 | -0.527 | 0.10483 | -0.058 | -5.029
-14 | -0.5 | 0.09718 | -0.058 | -5.149
-13.5 | -0.474 | 0.08769 | -0.059 | -5.402
-13 | -0.447 | 0.0829 | -0.06 | -5.39
-12.5 | -0.42 | 0.07735 | -0.061 | -5.43
-12 | -0.393 | 0.07218 | -0.063 | -5.448
-11.5 | -0.365 | 0.07645 | -0.059 | -4.773
-11 | -0.337 | 0.07452 | -0.057 | -4.528
-10.5 | -0.311 | 0.06767 | -0.059 | -4.59
-10 | -0.284 | 0.06188 | -0.06 | -4.584
-9.5 | -0.257 | 0.0575 | -0.062 | -4.467
-9 | -0.23 | 0.05344 | -0.064 | -4.303
-8.5 | -0.202 | 0.05638 | -0.058 | -3.58
-8 | -0.175 | 0.05343 | -0.057 | -3.269
-7.5 | -0.148 | 0.04776 | -0.06 | -3.094
-7 | -0.121 | 0.04418 | -0.062 | -2.734
-6.5 | -0.094 | 0.04066 | -0.066 | -2.307
-6 | -0.066 | 0.04076 | -0.06 | -1.628
-5.5 | -0.066 | 0.03702 | -0.062 | -1.781
-5 | -0.022 | 0.03413 | -0.068 | -0.646
-4.5 | 0.035 | 0.00584 | -0.13 | 5.991
-4 | 0.101 | 0.00544 | -0.131 | 18.549
-3.5 | 0.169 | 0.00523 | -0.132 | 32.289
-3 | 0.238 | 0.00503 | -0.133 | 47.357
-2.5 | 0.307 | 0.00484 | -0.134 | 63.572
-2 | 0.377 | 0.0047 | -0.135 | 80.254
-1.5 | 0.447 | 0.00435 | -0.136 | 102.697
-1 | 0.518 | 0.00487 | -0.137 | 106.316
-0.5 | 0.586 | 0.00342 | -0.138 | 171.469
0 | 0.652 | 0.00332 | -0.139 | 196.304
0.5 | 0.719 | 0.00353 | -0.14 | 203.78
1 | 0.785 | 0.00405 | -0.141 | 193.933
1.5 | 0.852 | 0.00444 | -0.141 | 192.04
2 | 0.914 | 0.00542 | -0.142 | 168.638
2.5 | 0.978 | 0.00645 | -0.143 | 151.589
3 | 1.04 | 0.00736 | -0.144 | 141.233
3.5 | 1.099 | 0.0105 | -0.145 | 104.65
4 | 1.156 | 0.01105 | -0.145 | 104.557
4.5 | 1.204 | 0.01176 | -0.146 | 102.333
5 | 1.239 | 0.01249 | -0.147 | 99.19
5.5 | 1.253 | 0.01365 | -0.148 | 91.783
6 | 1.227 | 0.01427 | -0.149 | 85.971
6.5 | 1.073 | 0.01539 | -0.15 | 69.765
7 | 0.633 | 0.04677 | -0.081 | 13.531
7.5 | 0.802 | 0.01689 | -0.151 | 47.456
8 | 0.832 | 0.01808 | -0.152 | 46.018
8.5 | 0.709 | 0.05784 | -0.075 | 12.255
9 | 0.895 | 0.01925 | -0.153 | 46.478
9.5 | 0.778 | 0.05631 | -0.103 | 13.821
10 | 0.788 | 0.06864 | -0.081 | 11.48
10.5 | 0.812 | 0.07832 | -0.077 | 10.371
11 | 1.007 | 0.02401 | -0.154 | 41.95
11.5 | 0.867 | 0.07899 | -0.085 | 10.97
12 | 0.891 | 0.08675 | -0.083 | 10.27
12.5 | 0.919 | 0.09361 | -0.088 | 9.812
13 | 0.943 | 0.08917 | -0.087 | 10.578
13.5 | 0.968 | 0.09665 | -0.087 | 10.017
14 | 0.997 | 0.10202 | -0.093 | 9.777
14.5 | 1.027 | 0.10758 | -0.099 | 9.55
15 | 1.045 | 0.1131 | -0.091 | 9.242
15.5 | 1.072 | 0.11541 | -0.093 | 9.286
16 | 1.102 | 0.11982 | -0.1 | 9.201
16.5 | 1.135 | 0.12351 | -0.107 | 9.189
17 | 1.149 | 0.12548 | -0.098 | 9.155
17.5 | 1.177 | 0.13115 | -0.102 | 8.975
18 | 1.211 | 0.13427 | -0.109 | 9.017
18.5 | 1.244 | 0.13703 | -0.115 | 9.078
19 | 1.251 | 0.14243 | -0.104 | 8.786
19.5 | 1.28 | 0.14662 | -0.108 | 8.733
20 | 1.316 | 0.14836 | -0.116 | 8.871

## 88. Re 6M Mach 0.50 (2)
BIGFOIL.COM POLAR EXPORT
NACA67-610 a=0.8
NACA67-610 a=0.8 |  |  |  | Cl Max: | 1.3069 | at alpha= | 9 | deg
XFOIL ncrit=9 |  |  |  | L/D Max: | 271.375 | at alpha= | 1 | deg
Re: | 6000000 |  |  | Cd Min: | 0.19954 | at alpha= | -20 | deg
Mach: | 0.5 |  |  | Cl=0 at alpha= | -5.1051 | deg
|  |  |  | @ Cl=0.1, Cd= | 0.0067112
|  |  |  | @ Cl=0.4, Cd= | 0.0047217
|  |  |  | @ Cl=0.6, Cd= | 0.0042846
alpha (deg) | Cl | Cd | Cm | Cl/Cd
-20 | -0.3557 | 0.19954 | -0.0326 | -1.7826
-19.5 | -0.3375 | 0.19284 | -0.0378 | -1.7502
-19 | -0.3193 | 0.18623 | -0.043 | -1.7145
-18.5 | -0.3012 | 0.17974 | -0.0482 | -1.6758
-18 | -0.3455 | 0.19894 | -0.0807 | -1.7367
-17.5 | -0.3238 | 0.19092 | -0.0851 | -1.696
-17 | -0.3035 | 0.18336 | -0.0897 | -1.6552
-16.5 | -0.2809 | 0.17688 | -0.0942 | -1.5881
-16 | -0.2594 | 0.16976 | -0.0985 | -1.528
-15.5 | -0.2384 | 0.16213 | -0.1027 | -1.4704
-14.5 | -0.2051 | 0.145 | -0.1112 | -1.4145
-14 | -0.1833 | 0.13863 | -0.1154 | -1.3222
-13.5 | -0.1672 | 0.13063 | -0.1195 | -1.28
-13 | -0.1469 | 0.12409 | -0.1235 | -1.1838
-12.5 | -0.1309 | 0.1167 | -0.1273 | -1.1217
-12 | -0.1152 | 0.1095 | -0.1309 | -1.0521
-11.5 | -0.1012 | 0.10233 | -0.1345 | -0.98896
-11 | -0.0912 | 0.09479 | -0.138 | -0.96213
-10.5 | -0.0749 | 0.08882 | -0.1411 | -0.84328
-10 | -0.0585 | 0.08298 | -0.1441 | -0.70499
-9.5 | -0.0511 | 0.07586 | -0.1472 | -0.67361
-9 | -0.0457 | 0.0689 | -0.1502 | -0.66328
-8.5 | -0.043 | 0.06224 | -0.1531 | -0.69087
-8 | -0.0397 | 0.05618 | -0.1556 | -0.70666
-7.5 | -0.042 | 0.05072 | -0.1578 | -0.82808
-7 | -0.0567 | 0.04321 | -0.1614 | -1.3122
-6.5 | -0.0456 | 0.03633 | -0.1636 | -1.2552
-6 | -0.036 | 0.02773 | -0.1637 | -1.2982
-5.5 | -0.0154 | 0.01966 | -0.1615 | -0.78332
-5 | 0.0041 | 0.01034 | -0.1572 | 0.39652
-4.5 | 0.0612 | 0.00745 | -0.1552 | 8.2148
-4 | 0.1258 | 0.00622 | -0.154 | 20.2251
-3.5 | 0.1932 | 0.00564 | -0.1535 | 34.2553
-3 | 0.2602 | 0.00514 | -0.1533 | 50.6226
-2.5 | 0.3285 | 0.0049 | -0.1536 | 67.0408
-2 | 0.3965 | 0.00473 | -0.1541 | 83.8266
-1.5 | 0.4638 | 0.00457 | -0.1547 | 101.488
-1 | 0.5314 | 0.00444 | -0.1554 | 119.6847
-0.5 | 0.5989 | 0.00429 | -0.1562 | 139.6037
0 | 0.6636 | 0.00397 | -0.1566 | 167.1537
0.5 | 0.7278 | 0.00346 | -0.157 | 210.3468
1 | 0.7897 | 0.00291 | -0.157 | 271.3746
1.5 | 0.839 | 0.00324 | -0.1536 | 258.9506
2 | 0.8218 | 0.0045 | -0.136 | 182.6222
3 | 0.8221 | 0.00701 | -0.1101 | 117.2753
4.5 | 0.9256 | 0.01043 | -0.0934 | 88.744
5 | 0.9739 | 0.01117 | -0.0899 | 87.1889
5.5 | 1.0255 | 0.01185 | -0.0868 | 86.5401
6 | 1.0761 | 0.01261 | -0.0833 | 85.337
6.5 | 1.1266 | 0.01345 | -0.0795 | 83.7621
7 | 1.1775 | 0.01435 | -0.0755 | 82.0557
7.5 | 1.2263 | 0.01542 | -0.0708 | 79.5266
8 | 1.2699 | 0.01693 | -0.0649 | 75.0089
8.5 | 1.2953 | 0.01966 | -0.0563 | 65.885
9 | 1.3069 | 0.02481 | -0.0468 | 52.6763
9.5 | 1.2971 | 0.03298 | -0.0375 | 39.3299
10 | 1.2614 | 0.04178 | -0.0285 | 30.1915
10.5 | 1.2204 | 0.05119 | -0.0224 | 23.8406
11 | 1.1782 | 0.06194 | -0.0203 | 19.0216
11.5 | 1.1369 | 0.07453 | -0.0229 | 15.2543
12 | 1.0994 | 0.08941 | -0.0305 | 12.2962
12.5 | 1.0712 | 0.10635 | -0.0421 | 10.0724
13 | 1.0551 | 0.12425 | -0.0538 | 8.4918
13.5 | 1.0409 | 0.13972 | -0.0633 | 7.4499
14 | 1.0317 | 0.15421 | -0.0721 | 6.6902

## 89. Re 7M Mach 0.00 (1)
BIGFOIL.COM POLAR EXPORT
NACA67-610 a=0.8
NACA67-610 a=0.8 |  |  |  | Cl Max: | 1.3 | at alpha= | 8.5 | deg
JavaFoil+Calcfoil stall+Eppler ext transition |  |  |  | L/D Max: | 194.305 | at alpha= | 0.5 | deg
Re: | 7000000 |  |  | Cd Min: | 0.00301 | at alpha= | 0 | deg
Mach: | 0 |  |  | Cl=0 at alpha= | -4.7759 | deg
|  |  |  | @ Cl=0.1, Cd= | 0.0051312
|  |  |  | @ Cl=0.4, Cd= | 0.00456
|  |  |  | @ Cl=0.6, Cd= | 0.0031272
alpha (deg) | Cl | Cd | Cm | Cl/Cd
-17.5 | -0.275 | 0.13484 | -0.045 | -2.039
-17 | -0.288 | 0.12899 | -0.045 | -2.236
-16.5 | -0.302 | 0.12363 | -0.045 | -2.445
-16 | -0.316 | 0.11715 | -0.046 | -2.698
-15.5 | -0.33 | 0.11133 | -0.046 | -2.963
-15 | -0.343 | 0.10502 | -0.047 | -3.27
-14.5 | -0.356 | 0.09993 | -0.047 | -3.565
-14 | -0.368 | 0.09488 | -0.047 | -3.878
-13.5 | -0.378 | 0.09061 | -0.047 | -4.174
-13 | -0.387 | 0.08555 | -0.048 | -4.521
-12.5 | -0.39 | 0.08087 | -0.048 | -4.823
-12 | -0.389 | 0.07757 | -0.048 | -5.018
-11.5 | -0.386 | 0.07172 | -0.049 | -5.38
-11 | -0.379 | 0.06933 | -0.048 | -5.46
-10.5 | -0.368 | 0.06485 | -0.05 | -5.682
-10 | -0.354 | 0.0604 | -0.051 | -5.868
-9.5 | -0.337 | 0.05579 | -0.052 | -6.037
-9 | -0.315 | 0.05243 | -0.054 | -6.01
-8.5 | -0.29 | 0.04827 | -0.058 | -6.011
-8 | -0.262 | 0.04341 | -0.063 | -6.038
-7.5 | -0.281 | 0.00655 | -0.108 | -42.84
-7 | -0.236 | 0.00629 | -0.109 | -37.445
-6.5 | -0.187 | 0.00609 | -0.11 | -30.759
-6 | -0.136 | 0.00596 | -0.111 | -22.764
-5.5 | -0.082 | 0.00579 | -0.111 | -14.098
-5 | -0.026 | 0.00564 | -0.112 | -4.532
-4.5 | 0.032 | 0.00548 | -0.113 | 5.788
-4 | 0.09 | 0.00516 | -0.114 | 17.417
-3.5 | 0.149 | 0.00499 | -0.115 | 29.815
-3 | 0.208 | 0.00491 | -0.116 | 42.393
-2.5 | 0.268 | 0.00476 | -0.117 | 56.264
-2 | 0.328 | 0.00466 | -0.117 | 70.302
-1.5 | 0.388 | 0.00457 | -0.118 | 84.744
-1 | 0.448 | 0.00452 | -0.119 | 99.161
-0.5 | 0.508 | 0.00336 | -0.12 | 150.837
0 | 0.566 | 0.00301 | -0.121 | 187.86
0.5 | 0.624 | 0.00321 | -0.121 | 194.305
1 | 0.683 | 0.00399 | -0.122 | 171.214
1.5 | 0.741 | 0.00462 | -0.123 | 160.454
2 | 0.796 | 0.00518 | -0.124 | 153.751
2.5 | 0.853 | 0.00575 | -0.124 | 148.373
3 | 0.908 | 0.00644 | -0.125 | 141.141
3.5 | 0.963 | 0.00716 | -0.126 | 134.439
4 | 1.016 | 0.00902 | -0.127 | 112.562
4.5 | 1.066 | 0.0094 | -0.127 | 113.486
5 | 1.114 | 0.00983 | -0.128 | 113.325
5.5 | 1.158 | 0.01032 | -0.129 | 112.18
6 | 1.198 | 0.01071 | -0.13 | 111.799
6.5 | 1.233 | 0.01122 | -0.13 | 109.911
7 | 1.264 | 0.01173 | -0.131 | 107.695
7.5 | 1.289 | 0.01221 | -0.132 | 105.556
8 | 1.299 | 0.01278 | -0.132 | 101.585
8.5 | 1.3 | 0.01342 | -0.133 | 96.851
9 | 1.292 | 0.01404 | -0.134 | 92.023
9.5 | 1.274 | 0.01475 | -0.134 | 86.378
10 | 1.249 | 0.0154 | -0.135 | 81.119
10.5 | 1.216 | 0.01619 | -0.136 | 75.106
11 | 1.176 | 0.01711 | -0.136 | 68.754
11.5 | 1.129 | 0.01854 | -0.136 | 60.906
12 | 0.92 | 0.06416 | -0.097 | 14.334
12.5 | 0.859 | 0.07778 | -0.084 | 11.046
13 | 0.811 | 0.08568 | -0.078 | 9.466
13.5 | 0.772 | 0.08675 | -0.085 | 8.899

## 90. Re 7M Mach 0.00 (2)
BIGFOIL.COM POLAR EXPORT
NACA67-610 a=0.8
NACA67-610 a=0.8 |  |  |  | Cl Max: | 1.7661 | at alpha= | 18 | deg
XFOIL ncrit=9 |  |  |  | L/D Max: | 215.032 | at alpha= | 1 | deg
Re: | 7000000 |  |  | Cd Min: | 0.06728 | at alpha= | 20 | deg
Mach: | 0 |  |  | Cl=0 at alpha= | -4.9268 | deg
|  |  |  | @ Cl=0.1, Cd= | 0.0051112
|  |  |  | @ Cl=0.4, Cd= | 0.0042186
|  |  |  | @ Cl=0.6, Cd= | 0.0033815
alpha (deg) | Cl | Cd | Cm | Cl/Cd
-17 | -1.0354 | 0.03159 | -0.1431 | -32.7762
-16.5 | -1.0892 | 0.02657 | -0.1343 | -40.9936
-16 | -1.0824 | 0.02375 | -0.1303 | -45.5747
-15.5 | -1.0626 | 0.02112 | -0.1275 | -50.3125
-15 | -1.0302 | 0.01928 | -0.1257 | -53.4336
-14.5 | -0.9927 | 0.01772 | -0.1245 | -56.0214
-14 | -0.9566 | 0.01575 | -0.123 | -60.7365
-13.5 | -0.9151 | 0.01424 | -0.122 | -64.2626
-13 | -0.8688 | 0.01317 | -0.1215 | -65.9681
-12.5 | -0.8197 | 0.01235 | -0.1213 | -66.3725
-12 | -0.769 | 0.01167 | -0.1213 | -65.8955
-11.5 | -0.7174 | 0.01107 | -0.1213 | -64.8058
-10.5 | -0.6139 | 0.00969 | -0.1214 | -63.354
-10 | -0.5621 | 0.00891 | -0.1214 | -63.0864
-9.5 | -0.5081 | 0.00847 | -0.1217 | -59.9882
-9 | -0.4536 | 0.00809 | -0.1221 | -56.0692
-8.5 | -0.3986 | 0.00776 | -0.1225 | -51.366
-8 | -0.3428 | 0.00748 | -0.1231 | -45.8289
-7.5 | -0.2863 | 0.00732 | -0.1237 | -39.112
-7 | -0.2318 | 0.00677 | -0.124 | -34.2393
-6.5 | -0.1769 | 0.00627 | -0.1244 | -28.2137
-6 | -0.1209 | 0.00595 | -0.1249 | -20.3193
-5.5 | -0.0647 | 0.00565 | -0.1254 | -11.4513
-5 | -0.0083 | 0.0054 | -0.1259 | -1.537
-4.5 | 0.0484 | 0.00522 | -0.1266 | 9.272
-4 | 0.1053 | 0.0051 | -0.1273 | 20.6471
-3.5 | 0.162 | 0.00485 | -0.1278 | 33.4021
-3 | 0.2192 | 0.00466 | -0.1285 | 47.0386
-2.5 | 0.2766 | 0.00451 | -0.1293 | 61.3304
-2 | 0.3338 | 0.00435 | -0.13 | 76.7356
-1.5 | 0.3905 | 0.00424 | -0.1306 | 92.0991
-1 | 0.4481 | 0.00411 | -0.1314 | 109.0268
-0.5 | 0.5046 | 0.00397 | -0.1319 | 127.1033
0 | 0.5604 | 0.00362 | -0.1325 | 154.8066
0.5 | 0.6152 | 0.00329 | -0.133 | 186.9909
1 | 0.6666 | 0.0031 | -0.1327 | 215.0323
1.5 | 0.6981 | 0.00384 | -0.1282 | 181.7969
2 | 0.7248 | 0.00492 | -0.1227 | 147.3171
2.5 | 0.7604 | 0.00556 | -0.1189 | 136.7626
3 | 0.7909 | 0.00614 | -0.114 | 128.8111
3.5 | 0.8169 | 0.00662 | -0.1081 | 123.3988
4.5 | 0.8949 | 0.0078 | -0.1024 | 114.7308
5 | 0.9367 | 0.00827 | -0.1002 | 113.2648
5.5 | 0.9801 | 0.00867 | -0.0982 | 113.045
6 | 1.0237 | 0.00909 | -0.0964 | 112.6183
6.5 | 1.0666 | 0.00953 | -0.0945 | 111.9203
7 | 1.109 | 0.01003 | -0.0926 | 110.5683
7.5 | 1.1511 | 0.01056 | -0.0906 | 109.0057
8 | 1.1931 | 0.01107 | -0.0887 | 107.7778
8.5 | 1.2344 | 0.01165 | -0.0867 | 105.9571
9 | 1.2754 | 0.01224 | -0.0847 | 104.1993
9.5 | 1.3145 | 0.01294 | -0.0825 | 101.5842
10 | 1.3542 | 0.01363 | -0.0804 | 99.3544
10.5 | 1.3925 | 0.01438 | -0.0782 | 96.8359
11 | 1.4294 | 0.01523 | -0.0758 | 93.8542
11.5 | 1.4653 | 0.01618 | -0.0733 | 90.5624
12 | 1.5008 | 0.01708 | -0.0709 | 87.8689
12.5 | 1.5361 | 0.01804 | -0.0685 | 85.1497
13 | 1.5684 | 0.01917 | -0.0658 | 81.8153
13.5 | 1.6001 | 0.02038 | -0.0631 | 78.5132
14 | 1.6285 | 0.02179 | -0.0601 | 74.7361
14.5 | 1.6568 | 0.02327 | -0.0572 | 71.199
15 | 1.6802 | 0.0251 | -0.0538 | 66.9402
15.5 | 1.7047 | 0.02686 | -0.0508 | 63.4661
16 | 1.7234 | 0.02917 | -0.0473 | 59.0812
16.5 | 1.7405 | 0.03164 | -0.0439 | 55.0095
17 | 1.7552 | 0.03437 | -0.0406 | 51.0678
17.5 | 1.7651 | 0.03764 | -0.0373 | 46.8943
18 | 1.7661 | 0.04194 | -0.0337 | 42.1102
18.5 | 1.76 | 0.04724 | -0.0305 | 37.2566
19 | 1.7496 | 0.05343 | -0.0281 | 32.7456
19.5 | 1.7343 | 0.06076 | -0.0268 | 28.5434
20 | 1.7299 | 0.06728 | -0.0268 | 25.712

## 91. Re 7M Mach 0.10 (1)
BIGFOIL.COM POLAR EXPORT
NACA67-610 a=0.8
NACA67-610 a=0.8 |  |  |  | Cl Max: | 1.298 | at alpha= | 8 | deg
JavaFoil+Calcfoil stall+Eppler ext transition |  |  |  | L/D Max: | 196.096 | at alpha= | 0.5 | deg
Re: | 7000000 |  |  | Cd Min: | 0.00302 | at alpha= | 0 | deg
Mach: | 0.1 |  |  | Cl=0 at alpha= | -4.7759 | deg
|  |  |  | @ Cl=0.1, Cd= | 0.0051517
|  |  |  | @ Cl=0.4, Cd= | 0.0045529
|  |  |  | @ Cl=0.6, Cd= | 0.0031146
alpha (deg) | Cl | Cd | Cm | Cl/Cd
-17 | -0.248 | 0.1317 | -0.045 | -1.885
-16.5 | -0.264 | 0.12404 | -0.046 | -2.127
-16 | -0.28 | 0.11844 | -0.046 | -2.361
-15.5 | -0.296 | 0.11318 | -0.046 | -2.612
-15 | -0.311 | 0.10564 | -0.047 | -2.948
-14.5 | -0.327 | 0.10043 | -0.047 | -3.255
-14 | -0.341 | 0.09514 | -0.048 | -3.589
-13.5 | -0.355 | 0.09138 | -0.048 | -3.881
-13 | -0.366 | 0.08618 | -0.048 | -4.248
-12.5 | -0.372 | 0.08134 | -0.048 | -4.578
-12 | -0.374 | 0.07683 | -0.049 | -4.873
-11.5 | -0.373 | 0.07374 | -0.048 | -5.058
-11 | -0.368 | 0.0695 | -0.048 | -5.302
-10.5 | -0.36 | 0.06527 | -0.048 | -5.519
-10 | -0.348 | 0.06108 | -0.05 | -5.703
-9.5 | -0.332 | 0.05671 | -0.051 | -5.859
-9 | -0.312 | 0.0527 | -0.054 | -5.924
-8.5 | -0.288 | 0.04887 | -0.057 | -5.895
-8 | -0.26 | 0.04463 | -0.061 | -5.832
-7.5 | -0.28 | 0.00653 | -0.108 | -42.89
-7 | -0.236 | 0.00634 | -0.109 | -37.187
-6.5 | -0.187 | 0.00617 | -0.11 | -30.391
-6 | -0.136 | 0.00594 | -0.111 | -22.891
-5.5 | -0.082 | 0.00577 | -0.112 | -14.185
-5 | -0.026 | 0.00564 | -0.113 | -4.545
-4.5 | 0.032 | 0.00548 | -0.114 | 5.813
-4 | 0.09 | 0.00517 | -0.115 | 17.487
-3.5 | 0.15 | 0.00506 | -0.115 | 29.532
-3 | 0.209 | 0.00492 | -0.116 | 42.546
-2.5 | 0.269 | 0.0048 | -0.117 | 56.045
-2 | 0.329 | 0.00468 | -0.118 | 70.435
-1.5 | 0.389 | 0.00456 | -0.119 | 85.5
-1 | 0.451 | 0.00452 | -0.12 | 99.606
-0.5 | 0.51 | 0.00339 | -0.121 | 150.378
0 | 0.569 | 0.00302 | -0.121 | 188.322
0.5 | 0.628 | 0.0032 | -0.122 | 196.096
1 | 0.686 | 0.00398 | -0.123 | 172.368
1.5 | 0.745 | 0.00463 | -0.124 | 160.649
2 | 0.8 | 0.0052 | -0.124 | 153.749
2.5 | 0.857 | 0.00577 | -0.125 | 148.464
3 | 0.913 | 0.00647 | -0.126 | 141.17
3.5 | 0.967 | 0.0072 | -0.126 | 134.299
4 | 1.02 | 0.00908 | -0.127 | 112.385
4.5 | 1.071 | 0.00946 | -0.128 | 113.274
5 | 1.118 | 0.00988 | -0.129 | 113.156
5.5 | 1.162 | 0.01032 | -0.129 | 112.567
6 | 1.202 | 0.01079 | -0.13 | 111.329
6.5 | 1.237 | 0.01133 | -0.131 | 109.109
7 | 1.266 | 0.01184 | -0.132 | 106.924
7.5 | 1.29 | 0.01235 | -0.132 | 104.475
8 | 1.298 | 0.01291 | -0.133 | 100.533
8.5 | 1.295 | 0.01357 | -0.134 | 95.492
9 | 1.284 | 0.01419 | -0.134 | 90.45
9.5 | 1.262 | 0.01496 | -0.135 | 84.388
10 | 1.232 | 0.01562 | -0.136 | 78.844
10.5 | 1.193 | 0.01644 | -0.136 | 72.562
11 | 1.147 | 0.01743 | -0.137 | 65.788
11.5 | 1.089 | 0.01938 | -0.136 | 56.217
12 | 0.866 | 0.07372 | -0.085 | 11.753
12.5 | 0.816 | 0.08049 | -0.081 | 10.135
13 | 0.768 | 0.08502 | -0.081 | 9.033

## 92. Re 7M Mach 0.10 (2)
BIGFOIL.COM POLAR EXPORT
NACA67-610 a=0.8
NACA67-610 a=0.8 |  |  |  | Cl Max: | 1.7429 | at alpha= | 17.5 | deg
XFOIL ncrit=9 |  |  |  | L/D Max: | 216.323 | at alpha= | 1 | deg
Re: | 7000000 |  |  | Cd Min: | 0.07699 | at alpha= | 20 | deg
Mach: | 0.1 |  |  | Cl=0 at alpha= | -4.9247 | deg
|  |  |  | @ Cl=0.1, Cd= | 0.0051223
|  |  |  | @ Cl=0.4, Cd= | 0.0042328
|  |  |  | @ Cl=0.6, Cd= | 0.003413
alpha (deg) | Cl | Cd | Cm | Cl/Cd
-15.5 | -0.9559 | 0.03072 | -0.1411 | -31.1165
-15 | -0.9983 | 0.02411 | -0.1332 | -41.4061
-14.5 | -0.9808 | 0.0208 | -0.1302 | -47.1538
-14 | -0.9495 | 0.01843 | -0.1282 | -51.5193
-13.5 | -0.9121 | 0.01644 | -0.1266 | -55.4805
-13 | -0.8723 | 0.01449 | -0.1252 | -60.2001
-12.5 | -0.8262 | 0.01315 | -0.1244 | -62.8289
-12 | -0.7761 | 0.01225 | -0.1239 | -63.3551
-11.5 | -0.7243 | 0.01151 | -0.1237 | -62.9279
-11 | -0.6711 | 0.01093 | -0.1237 | -61.3998
-10.5 | -0.6179 | 0.01032 | -0.1237 | -59.874
-10 | -0.567 | 0.00925 | -0.1233 | -61.2973
-9.5 | -0.5129 | 0.00869 | -0.1234 | -59.0219
-9 | -0.4578 | 0.00826 | -0.1236 | -55.4237
-8.5 | -0.4023 | 0.00788 | -0.1239 | -51.0533
-8 | -0.346 | 0.00756 | -0.1243 | -45.7672
-7.5 | -0.2889 | 0.00738 | -0.1248 | -39.1463
-7 | -0.2329 | 0.00699 | -0.1252 | -33.319
-6.5 | -0.1783 | 0.00634 | -0.1254 | -28.123
-6 | -0.1219 | 0.006 | -0.1258 | -20.3167
-5.5 | -0.0653 | 0.00569 | -0.1263 | -11.4763
-5 | -0.0086 | 0.00543 | -0.1268 | -1.5838
-4.5 | 0.0485 | 0.00523 | -0.1274 | 9.2734
-4 | 0.1059 | 0.00511 | -0.128 | 20.7241
-3.5 | 0.163 | 0.00486 | -0.1286 | 33.5391
-3 | 0.2205 | 0.00466 | -0.1293 | 47.3176
-2.5 | 0.2783 | 0.00451 | -0.1301 | 61.7073
-2 | 0.3358 | 0.00435 | -0.1307 | 77.1954
-1.5 | 0.3929 | 0.00425 | -0.1313 | 92.4471
-1 | 0.4508 | 0.00411 | -0.1321 | 109.6837
-0.5 | 0.5076 | 0.00398 | -0.1327 | 127.5377
0 | 0.5637 | 0.00363 | -0.1333 | 155.2893
0.5 | 0.6189 | 0.0033 | -0.1338 | 187.5455
1 | 0.6706 | 0.0031 | -0.1335 | 216.3226
1.5 | 0.7022 | 0.00382 | -0.129 | 183.822
2 | 0.728 | 0.00492 | -0.1231 | 147.9675
2.5 | 0.7629 | 0.00557 | -0.1192 | 136.9659
3 | 0.7905 | 0.00614 | -0.1135 | 128.7459
3.5 | 0.8167 | 0.00664 | -0.1076 | 122.997
4 | 0.8511 | 0.00728 | -0.1037 | 116.9093
4.5 | 0.8959 | 0.00786 | -0.1021 | 113.9822
5 | 0.9377 | 0.00833 | -0.0997 | 112.569
5.5 | 0.9817 | 0.00874 | -0.0978 | 112.3227
6 | 1.0252 | 0.00918 | -0.0959 | 111.6776
6.5 | 1.0686 | 0.00962 | -0.094 | 111.0811
7 | 1.1116 | 0.01013 | -0.092 | 109.7335
7.5 | 1.1533 | 0.01068 | -0.0899 | 107.9869
8 | 1.1961 | 0.0112 | -0.088 | 106.7946
8.5 | 1.2377 | 0.0118 | -0.0859 | 104.8898
9 | 1.2785 | 0.01241 | -0.0838 | 103.0218
9.5 | 1.3178 | 0.01316 | -0.0814 | 100.1368
10 | 1.3582 | 0.01384 | -0.0793 | 98.1358
10.5 | 1.396 | 0.01466 | -0.0768 | 95.2251
11 | 1.4332 | 0.01556 | -0.0743 | 92.108
11.5 | 1.4682 | 0.01659 | -0.0715 | 88.4991
12 | 1.5054 | 0.01746 | -0.0692 | 86.2199
12.5 | 1.5401 | 0.0185 | -0.0666 | 83.2486
13 | 1.5722 | 0.01973 | -0.0637 | 79.6858
13.5 | 1.6032 | 0.02106 | -0.0607 | 76.1254
14 | 1.6315 | 0.02259 | -0.0575 | 72.2222
14.5 | 1.6579 | 0.02426 | -0.0542 | 68.3388
15 | 1.6811 | 0.02627 | -0.0507 | 63.9931
15.5 | 1.7036 | 0.02829 | -0.0474 | 60.2192
16 | 1.718 | 0.03108 | -0.0434 | 55.2767
16.5 | 1.7308 | 0.03407 | -0.0396 | 50.8013
17 | 1.7346 | 0.03802 | -0.0355 | 45.6234
17.5 | 1.7429 | 0.0417 | -0.0323 | 41.7962
18 | 1.7265 | 0.04817 | -0.0284 | 35.8418
18.5 | 1.7401 | 0.05179 | -0.027 | 33.5992
19 | 1.7229 | 0.05928 | -0.0253 | 29.0638
19.5 | 1.698 | 0.0686 | -0.0252 | 24.7522
20 | 1.6854 | 0.07699 | -0.0267 | 21.8912

## 93. Re 7M Mach 0.25 (1)
BIGFOIL.COM POLAR EXPORT
NACA67-610 a=0.8
NACA67-610 a=0.8 |  |  |  | Cl Max: | 1.289 | at alpha= | 7.5 | deg
JavaFoil+Calcfoil stall+Eppler ext transition |  |  |  | L/D Max: | 218.096 | at alpha= | 0.5 | deg
Re: | 7000000 |  |  | Cd Min: | 0.00296 | at alpha= | 0.5 | deg
Mach: | 0.25 |  |  | Cl=0 at alpha= | -4.7797 | deg
|  |  |  | @ Cl=0.1, Cd= | 0.0052313
|  |  |  | @ Cl=0.4, Cd= | 0.00463
|  |  |  | @ Cl=0.6, Cd= | 0.08828
alpha (deg) | Cl | Cd | Cm | Cl/Cd
-15 | -0.059 | 0.10928 | -0.048 | -0.538
-14.5 | -0.056 | 0.10241 | -0.049 | -0.546
-14 | -0.053 | 0.09735 | -0.049 | -0.545
-13.5 | -0.108 | 0.09441 | -0.049 | -1.144
-13 | -0.167 | 0.08796 | -0.05 | -1.903
-12.5 | -0.207 | 0.08255 | -0.051 | -2.503
-12 | -0.236 | 0.07778 | -0.051 | -3.039
-11.5 | -0.26 | 0.07361 | -0.051 | -3.539
-11 | -0.279 | 0.06964 | -0.051 | -4.003
-10.5 | -0.291 | 0.06723 | -0.05 | -4.322
-10 | -0.296 | 0.06286 | -0.05 | -4.709
-9.5 | -0.295 | 0.05935 | -0.051 | -4.962
-9 | -0.286 | 0.05487 | -0.052 | -5.217
-8.5 | -0.271 | 0.05161 | -0.053 | -5.252
-8 | -0.25 | 0.04748 | -0.056 | -5.26
-7.5 | -0.223 | 0.04394 | -0.059 | -5.066
-7 | -0.193 | 0.03622 | -0.073 | -5.333
-6.5 | -0.188 | 0.00622 | -0.113 | -30.267
-6 | -0.138 | 0.00604 | -0.114 | -22.774
-5.5 | -0.083 | 0.00591 | -0.115 | -14.097
-5 | -0.026 | 0.00576 | -0.116 | -4.544
-4.5 | 0.033 | 0.00542 | -0.117 | 6.011
-4 | 0.093 | 0.00525 | -0.118 | 17.614
-3.5 | 0.153 | 0.00509 | -0.119 | 30.148
-3 | 0.215 | 0.0049 | -0.119 | 43.824
-2.5 | 0.276 | 0.00481 | -0.12 | 57.412
-2 | 0.338 | 0.00473 | -0.121 | 71.447
-1.5 | 0.4 | 0.00463 | -0.122 | 86.483
-1 | 0.463 | 0.00456 | -0.123 | 101.559
-0.5 | 0.524 | 0.0032 | -0.124 | 163.727
0 | 0.584 | 0.00304 | -0.125 | 192.298
0.5 | 0.645 | 0.00296 | -0.125 | 218.096
1 | 0.705 | 0.00405 | -0.126 | 174.161
1.5 | 0.764 | 0.00473 | -0.127 | 161.769
2 | 0.821 | 0.00536 | -0.128 | 153.168
2.5 | 0.879 | 0.00593 | -0.128 | 148.244
3 | 0.937 | 0.00671 | -0.129 | 139.612
3.5 | 0.992 | 0.00748 | -0.13 | 132.652
4 | 1.046 | 0.00937 | -0.131 | 111.624
4.5 | 1.097 | 0.00974 | -0.131 | 112.608
5 | 1.144 | 0.01024 | -0.132 | 111.731
5.5 | 1.186 | 0.01073 | -0.133 | 110.495
6 | 1.223 | 0.01128 | -0.134 | 108.386
6.5 | 1.253 | 0.01186 | -0.134 | 105.656
7 | 1.275 | 0.01246 | -0.135 | 102.356
7.5 | 1.289 | 0.01304 | -0.136 | 98.852
8 | 1.28 | 0.01368 | -0.137 | 93.509
8.5 | 1.254 | 0.01448 | -0.137 | 86.63
9 | 1.212 | 0.01524 | -0.138 | 79.508
9.5 | 1.153 | 0.01615 | -0.138 | 71.424
10 | 1.075 | 0.01764 | -0.138 | 60.933
10.5 | 0.983 | 0.01894 | -0.139 | 51.904
11 | 0.736 | 0.06974 | -0.081 | 10.553
11.5 | 0.644 | 0.07553 | -0.078 | 8.523
12 | 0.546 | 0.0815 | -0.075 | 6.701
12.5 | 0.443 | 0.08828 | -0.073 | 5.022

## 94. Re 7M Mach 0.25 (2)
BIGFOIL.COM POLAR EXPORT
NACA67-610 a=0.8
NACA67-610 a=0.8 |  |  |  | Cl Max: | 1.625 | at alpha= | 14.5 | deg
XFOIL ncrit=9 |  |  |  | L/D Max: | 224.935 | at alpha= | 1 | deg
Re: | 7000000 |  |  | Cd Min: | 0.19039 | at alpha= | 19.5 | deg
Mach: | 0.25 |  |  | Cl=0 at alpha= | -4.9171 | deg
|  |  |  | @ Cl=0.1, Cd= | 0.0051869
|  |  |  | @ Cl=0.4, Cd= | 0.004281
|  |  |  | @ Cl=0.6, Cd= | 0.0035616
alpha (deg) | Cl | Cd | Cm | Cl/Cd
-15.5 | -0.2662 | 0.14893 | -0.0916 | -1.7874
-15 | -0.2539 | 0.14092 | -0.0955 | -1.8017
-14.5 | -0.2364 | 0.13493 | -0.0992 | -1.752
-14 | -0.217 | 0.12959 | -0.1026 | -1.6745
-13.5 | -0.2112 | 0.1204 | -0.1064 | -1.7542
-13 | -0.2076 | 0.11114 | -0.1103 | -1.8679
-12.5 | -0.2012 | 0.10315 | -0.114 | -1.9506
-12 | -0.1984 | 0.09481 | -0.1178 | -2.0926
-11.5 | -0.1934 | 0.08742 | -0.1213 | -2.2123
-11 | -0.1949 | 0.07946 | -0.1248 | -2.4528
-10.5 | -0.6209 | 0.01662 | -0.1377 | -37.3586
-10 | -0.581 | 0.01344 | -0.1356 | -43.2292
-9.5 | -0.5271 | 0.01217 | -0.1344 | -43.3114
-9 | -0.4782 | 0.01003 | -0.1329 | -47.677
-8.5 | -0.4201 | 0.00927 | -0.1323 | -45.3182
-8 | -0.3619 | 0.00854 | -0.1318 | -42.377
-7.5 | -0.3029 | 0.00799 | -0.1316 | -37.9099
-7 | -0.243 | 0.00765 | -0.1316 | -31.7647
-6.5 | -0.1836 | 0.00727 | -0.1317 | -25.2545
-6 | -0.1276 | 0.00634 | -0.1313 | -20.1262
-5.5 | -0.0687 | 0.00595 | -0.1314 | -11.5462
-5 | -0.0098 | 0.00561 | -0.1317 | -1.7469
-4.5 | 0.0493 | 0.00534 | -0.132 | 9.2322
-4 | 0.1089 | 0.00516 | -0.1325 | 21.1047
-3.5 | 0.1683 | 0.00491 | -0.133 | 34.277
-3 | 0.2279 | 0.0047 | -0.1337 | 48.4894
-2.5 | 0.2876 | 0.00453 | -0.1343 | 63.4879
-2 | 0.347 | 0.00438 | -0.135 | 79.2237
-1.5 | 0.4059 | 0.00427 | -0.1356 | 95.0585
-1 | 0.4657 | 0.00413 | -0.1364 | 112.7603
-0.5 | 0.5244 | 0.00401 | -0.137 | 130.7731
0 | 0.5824 | 0.00367 | -0.1376 | 158.6921
0.5 | 0.6392 | 0.00332 | -0.1381 | 192.5301
1 | 0.6928 | 0.00308 | -0.1378 | 224.9351
1.5 | 0.7245 | 0.00376 | -0.1329 | 192.6862
2 | 0.745 | 0.00491 | -0.1255 | 151.7312
2.5 | 0.7701 | 0.00557 | -0.119 | 138.2585
3.5 | 0.8195 | 0.00681 | -0.1058 | 120.3377
4 | 0.8611 | 0.00759 | -0.1033 | 113.4519
4.5 | 0.9014 | 0.0082 | -0.1002 | 109.9268
5 | 0.9447 | 0.00871 | -0.0977 | 108.4615
5.5 | 0.9905 | 0.00916 | -0.0956 | 108.1332
6 | 1.0349 | 0.00967 | -0.0933 | 107.0217
6.5 | 1.08 | 0.01017 | -0.0912 | 106.1947
7 | 1.1246 | 0.01073 | -0.0889 | 104.8089
7.5 | 1.1681 | 0.01134 | -0.0864 | 103.0071
8 | 1.2117 | 0.01198 | -0.084 | 101.1436
8.5 | 1.2553 | 0.01264 | -0.0815 | 99.3117
9 | 1.2961 | 0.01346 | -0.0785 | 96.2927
9.5 | 1.3383 | 0.01426 | -0.0758 | 93.8499
10 | 1.3782 | 0.01519 | -0.0728 | 90.7307
10.5 | 1.4157 | 0.01633 | -0.0693 | 86.6932
11 | 1.4544 | 0.01741 | -0.0661 | 83.5382
11.5 | 1.4899 | 0.01872 | -0.0625 | 79.5887
12 | 1.5227 | 0.02033 | -0.0585 | 74.8992
12.5 | 1.5541 | 0.02202 | -0.0545 | 70.5767
13 | 1.5783 | 0.02438 | -0.0497 | 64.7375
13.5 | 1.6003 | 0.02698 | -0.0449 | 59.3143
14 | 1.611 | 0.03056 | -0.0394 | 52.716
14.5 | 1.625 | 0.0339 | -0.0347 | 47.9351
15 | 1.6145 | 0.03961 | -0.0287 | 40.7599
15.5 | 1.5951 | 0.04649 | -0.0236 | 34.3106
16 | 1.5641 | 0.05531 | -0.0201 | 28.2788
16.5 | 1.5274 | 0.06595 | -0.0193 | 23.16
17 | 1.4767 | 0.08019 | -0.0226 | 18.415
17.5 | 1.4445 | 0.09384 | -0.0286 | 15.3932
18 | 1.401 | 0.1115 | -0.039 | 12.565
18.5 | 1.3585 | 0.13128 | -0.052 | 10.3481
19 | 1.2966 | 0.15634 | -0.0676 | 8.2935
19.5 | 1.1985 | 0.19039 | -0.0896 | 6.295

## 95. Re 7M Mach 0.50 (1)
BIGFOIL.COM POLAR EXPORT
NACA67-610 a=0.8
NACA67-610 a=0.8 |  |  |  | Cl Max: | 1.327 | at alpha= | 20 | deg
JavaFoil+Calcfoil stall+Eppler ext transition |  |  |  | L/D Max: | 186.577 | at alpha= | 0 | deg
Re: | 7000000 |  |  | Cd Min: | 0.00349 | at alpha= | 0 | deg
Mach: | 0.5 |  |  | Cl=0 at alpha= | -4.807 | deg
|  |  |  | @ Cl=0.1, Cd= | 0.0055127
|  |  |  | @ Cl=0.4, Cd= | 0.0045806
|  |  |  | @ Cl=0.6, Cd= | 0.0036312
alpha (deg) | Cl | Cd | Cm | Cl/Cd
-20 | -0.823 | 0.15287 | -0.057 | -5.383
-19.5 | -0.796 | 0.14603 | -0.057 | -5.454
-19 | -0.77 | 0.14244 | -0.058 | -5.406
-18.5 | -0.744 | 0.14071 | -0.058 | -5.286
-18 | -0.717 | 0.13522 | -0.058 | -5.299
-17.5 | -0.689 | 0.12863 | -0.057 | -5.356
-17 | -0.662 | 0.12084 | -0.058 | -5.482
-16.5 | -0.636 | 0.11434 | -0.058 | -5.561
-16 | -0.609 | 0.10785 | -0.059 | -5.648
-15.5 | -0.583 | 0.10012 | -0.06 | -5.82
-15 | -0.555 | 0.10892 | -0.058 | -5.091
-14.5 | -0.527 | 0.10347 | -0.058 | -5.097
-14 | -0.501 | 0.09581 | -0.059 | -5.225
-13.5 | -0.474 | 0.08655 | -0.06 | -5.476
-13 | -0.447 | 0.08159 | -0.061 | -5.48
-12.5 | -0.421 | 0.07596 | -0.063 | -5.537
-12 | -0.394 | 0.07096 | -0.065 | -5.554
-11.5 | -0.365 | 0.07554 | -0.059 | -4.832
-11 | -0.338 | 0.07387 | -0.058 | -4.569
-10.5 | -0.311 | 0.0673 | -0.059 | -4.616
-10 | -0.284 | 0.06162 | -0.061 | -4.606
-9.5 | -0.257 | 0.05662 | -0.064 | -4.541
-9 | -0.23 | 0.0526 | -0.065 | -4.374
-8.5 | -0.202 | 0.05543 | -0.058 | -3.643
-8 | -0.175 | 0.05254 | -0.057 | -3.325
-7.5 | -0.148 | 0.04739 | -0.06 | -3.119
-7 | -0.121 | 0.04363 | -0.063 | -2.769
-6.5 | -0.094 | 0.04016 | -0.067 | -2.339
-6 | -0.066 | 0.04039 | -0.061 | -1.644
-5.5 | -0.066 | 0.03661 | -0.064 | -1.802
-5 | -0.022 | 0.03309 | -0.073 | -0.669
-4.5 | 0.035 | 0.00569 | -0.13 | 6.149
-4 | 0.101 | 0.00551 | -0.131 | 18.31
-3.5 | 0.169 | 0.0053 | -0.132 | 31.896
-3 | 0.238 | 0.00491 | -0.133 | 48.474
-2.5 | 0.307 | 0.00474 | -0.134 | 64.872
-2 | 0.377 | 0.00462 | -0.135 | 81.653
-1.5 | 0.447 | 0.0045 | -0.136 | 99.332
-1 | 0.518 | 0.00481 | -0.137 | 107.638
-0.5 | 0.586 | 0.00367 | -0.138 | 159.793
0 | 0.651 | 0.00349 | -0.139 | 186.577
0.5 | 0.718 | 0.00393 | -0.14 | 182.714
1 | 0.785 | 0.00436 | -0.141 | 180.251
1.5 | 0.852 | 0.00522 | -0.141 | 163.177
2 | 0.914 | 0.00602 | -0.142 | 151.625
2.5 | 0.978 | 0.00664 | -0.143 | 147.235
3 | 1.04 | 0.00774 | -0.144 | 134.414
3.5 | 1.1 | 0.01024 | -0.145 | 107.421
4 | 1.156 | 0.01077 | -0.145 | 107.361
4.5 | 1.204 | 0.01146 | -0.146 | 105.059
5 | 1.239 | 0.01216 | -0.147 | 101.904
5.5 | 1.253 | 0.01326 | -0.148 | 94.531
6 | 1.227 | 0.01392 | -0.149 | 88.181
6.5 | 1.074 | 0.01498 | -0.15 | 71.678
7 | 0.769 | 0.01598 | -0.15 | 48.13
7.5 | 0.802 | 0.01644 | -0.151 | 48.788
8 | 0.833 | 0.01762 | -0.152 | 47.249
8.5 | 0.709 | 0.05801 | -0.076 | 12.224
9 | 0.895 | 0.01876 | -0.153 | 47.715
9.5 | 0.924 | 0.02027 | -0.154 | 45.575
10 | 0.789 | 0.06741 | -0.082 | 11.702
10.5 | 0.812 | 0.07743 | -0.078 | 10.493
11 | 1.016 | 0.02248 | -0.156 | 45.204
11.5 | 0.87 | 0.07674 | -0.091 | 11.339
12 | 0.892 | 0.08462 | -0.085 | 10.542
12.5 | 0.919 | 0.09205 | -0.089 | 9.986
13 | 0.945 | 0.08681 | -0.09 | 10.888
13.5 | 0.97 | 0.09598 | -0.089 | 10.104
14 | 1 | 0.09974 | -0.097 | 10.028
14.5 | 1.029 | 0.10509 | -0.101 | 9.796
15 | 1.045 | 0.11032 | -0.091 | 9.477
15.5 | 1.074 | 0.11227 | -0.096 | 9.563
16 | 1.108 | 0.11504 | -0.105 | 9.634
16.5 | 1.139 | 0.11959 | -0.11 | 9.523
17 | 1.149 | 0.12461 | -0.098 | 9.222
17.5 | 1.18 | 0.1292 | -0.104 | 9.13
18 | 1.22 | 0.12648 | -0.115 | 9.648
18.5 | 1.25 | 0.13088 | -0.118 | 9.552
19 | 1.252 | 0.14132 | -0.104 | 8.858
19.5 | 1.285 | 0.1428 | -0.111 | 8.999
20 | 1.327 | 0.13879 | -0.121 | 9.565

## 96. Re 7M Mach 0.50 (2)
BIGFOIL.COM POLAR EXPORT
NACA67-610 a=0.8
NACA67-610 a=0.8 |  |  |  | Cl Max: | 1.3163 | at alpha= | 9 | deg
XFOIL ncrit=9 |  |  |  | L/D Max: | 746.154 | at alpha= | -2 | deg
Re: | 7000000 |  |  | Cd Min: | 0.19953 | at alpha= | -20 | deg
Mach: | 0.5 |  |  | Cl=0 at alpha= | -4.9207 | deg
|  |  |  | @ Cl=0.1, Cd= | 0.00078474
|  |  |  | @ Cl=0.4, Cd= | 0.00066443
|  |  |  | @ Cl=0.6, Cd= | 0.0030716
alpha (deg) | Cl | Cd | Cm | Cl/Cd
-20 | -0.3575 | 0.19953 | -0.0322 | -1.7917
-19.5 | -0.339 | 0.19303 | -0.0375 | -1.7562
-19 | -0.3203 | 0.18641 | -0.0427 | -1.7183
-18 | -0.3452 | 0.19872 | -0.0809 | -1.7371
-17.5 | -0.324 | 0.19099 | -0.0854 | -1.6964
-17 | -0.3019 | 0.18345 | -0.0897 | -1.6457
-16.5 | -0.282 | 0.17589 | -0.0943 | -1.6033
-16 | -0.2598 | 0.16902 | -0.0988 | -1.5371
-15.5 | -0.2413 | 0.16044 | -0.103 | -1.504
-15 | -0.179 | 0.13794 | -0.0846 | -1.2977
-14.5 | -0.1652 | 0.13308 | -0.0905 | -1.2414
-14 | -0.1481 | 0.1271 | -0.0953 | -1.1652
-13.5 | -0.1307 | 0.12078 | -0.0998 | -1.0821
-13 | -0.1131 | 0.11441 | -0.1041 | -0.98855
-12.5 | -0.0995 | 0.10707 | -0.1084 | -0.9293
-12 | -0.0872 | 0.09942 | -0.1127 | -0.87709
-11.5 | -0.0752 | 0.09183 | -0.1167 | -0.8189
-11 | -0.0664 | 0.0838 | -0.1205 | -0.79236
-10.5 | -0.0503 | 0.07744 | -0.1238 | -0.64954
-10 | -0.0396 | 0.07014 | -0.127 | -0.56459
-9.5 | -0.0369 | 0.06177 | -0.1303 | -0.59738
-9 | -0.0378 | 0.05341 | -0.1337 | -0.70773
-8.5 | -0.0321 | 0.0467 | -0.1367 | -0.68737
-8 | -0.0308 | 0.03991 | -0.1399 | -0.77174
-7.5 | -0.0333 | 0.03367 | -0.1433 | -0.98901
-7 | -0.0596 | 0.02683 | -0.1481 | -2.2214
-6.5 | -0.0562 | 0.0199 | -0.1511 | -2.8241
-6 | -0.0502 | 0.01216 | -0.1522 | -4.1283
-5.5 | -0.0358 | 0.00531 | -0.1513 | -6.742
-5 | -0.0099 | 0.00141 | -0.1502 | -7.0213
-4.5 | 0.0525 | 0.00093 | -0.1496 | 56.4516
-4 | 0.1179 | 0.00073 | -0.1491 | 161.5068
-3.5 | 0.1855 | 0.00064 | -0.149 | 289.8438
-3 | 0.2529 | 0.00058 | -0.1492 | 436.0345
-2.5 | 0.3204 | 0.00055 | -0.1496 | 582.5455
-2 | 0.388 | 0.00052 | -0.1502 | 746.1538
0 | 0.6655 | 0.00386 | -0.1569 | 172.4093
0.5 | 0.7292 | 0.00346 | -0.1572 | 210.7514
1 | 0.7917 | 0.00306 | -0.1572 | 258.7255
1.5 | 0.8222 | 0.00357 | -0.1501 | 230.3081
2 | 0.7998 | 0.00484 | -0.1315 | 165.2479
3 | 0.8194 | 0.00721 | -0.1098 | 113.6477
3.5 | 0.8466 | 0.00814 | -0.1026 | 104.0049
4.5 | 0.9311 | 0.01018 | -0.0943 | 91.4637
5 | 0.9806 | 0.01087 | -0.091 | 90.2116
5.5 | 1.0323 | 0.01153 | -0.0878 | 89.5317
6 | 1.0838 | 0.01225 | -0.0844 | 88.4735
6.5 | 1.1341 | 0.01307 | -0.0805 | 86.7712
7 | 1.1849 | 0.01397 | -0.0765 | 84.8175
7.5 | 1.2341 | 0.01501 | -0.0718 | 82.2185
8 | 1.2791 | 0.01643 | -0.066 | 77.8515
8.5 | 1.3052 | 0.01909 | -0.0574 | 68.3709
9 | 1.3163 | 0.02417 | -0.0476 | 54.4601
9.5 | 1.3022 | 0.03274 | -0.0378 | 39.774
10 | 1.2667 | 0.04137 | -0.0287 | 30.6188
10.5 | 1.2262 | 0.05063 | -0.0225 | 24.2188
11 | 1.184 | 0.06125 | -0.0202 | 19.3306
11.5 | 1.1425 | 0.07373 | -0.0225 | 15.4957
12 | 1.1056 | 0.08833 | -0.0297 | 12.5167
12.5 | 1.077 | 0.10502 | -0.0411 | 10.2552
13 | 1.0614 | 0.12282 | -0.0529 | 8.6419
13.5 | 1.0479 | 0.13817 | -0.0623 | 7.5841
14 | 1.0391 | 0.1525 | -0.071 | 6.8138

## 97. Re 8M Mach 0.00 (1)
BIGFOIL.COM POLAR EXPORT
NACA67-610 a=0.8
NACA67-610 a=0.8 |  |  |  | Cl Max: | 1.3 | at alpha= | 8.5 | deg
JavaFoil+Calcfoil stall+Eppler ext transition |  |  |  | L/D Max: | 179.692 | at alpha= | 0.5 | deg
Re: | 8000000 |  |  | Cd Min: | 0.00342 | at alpha= | 0 | deg
Mach: | 0 |  |  | Cl=0 at alpha= | -4.7759 | deg
|  |  |  | @ Cl=0.1, Cd= | 0.0050431
|  |  |  | @ Cl=0.4, Cd= | 0.004556
|  |  |  | @ Cl=0.6, Cd= | 0.0034493
alpha (deg) | Cl | Cd | Cm | Cl/Cd
-17.5 | -0.275 | 0.13408 | -0.045 | -2.051
-17 | -0.288 | 0.12814 | -0.045 | -2.251
-16.5 | -0.302 | 0.12259 | -0.046 | -2.466
-16 | -0.316 | 0.11631 | -0.046 | -2.718
-15.5 | -0.33 | 0.1113 | -0.046 | -2.964
-15 | -0.343 | 0.10493 | -0.047 | -3.273
-14.5 | -0.356 | 0.09937 | -0.047 | -3.585
-14 | -0.368 | 0.09452 | -0.048 | -3.894
-13.5 | -0.378 | 0.08976 | -0.047 | -4.214
-13 | -0.387 | 0.08556 | -0.048 | -4.521
-12.5 | -0.39 | 0.08094 | -0.048 | -4.822
-12 | -0.389 | 0.07701 | -0.048 | -5.056
-11.5 | -0.386 | 0.07109 | -0.05 | -5.429
-11 | -0.379 | 0.06894 | -0.049 | -5.493
-10.5 | -0.369 | 0.06439 | -0.05 | -5.724
-10 | -0.355 | 0.06002 | -0.051 | -5.908
-9.5 | -0.337 | 0.05555 | -0.053 | -6.067
-9 | -0.315 | 0.05189 | -0.055 | -6.079
-8.5 | -0.291 | 0.04739 | -0.059 | -6.134
-8 | -0.268 | 0.0364 | -0.075 | -7.363
-7.5 | -0.281 | 0.00645 | -0.108 | -43.519
-7 | -0.236 | 0.00616 | -0.109 | -38.27
-6.5 | -0.187 | 0.00595 | -0.11 | -31.446
-6 | -0.136 | 0.00583 | -0.111 | -23.28
-5.5 | -0.082 | 0.00566 | -0.111 | -14.421
-5 | -0.026 | 0.00553 | -0.112 | -4.621
-4.5 | 0.032 | 0.00536 | -0.113 | 5.921
-4 | 0.09 | 0.00506 | -0.114 | 17.768
-3.5 | 0.149 | 0.00496 | -0.115 | 29.998
-3 | 0.208 | 0.00479 | -0.116 | 43.47
-2.5 | 0.268 | 0.00473 | -0.117 | 56.679
-2 | 0.328 | 0.0046 | -0.117 | 71.235
-1.5 | 0.388 | 0.00457 | -0.118 | 84.87
-1 | 0.448 | 0.0045 | -0.119 | 99.703
-0.5 | 0.508 | 0.00384 | -0.12 | 132.282
0 | 0.566 | 0.00342 | -0.121 | 165.463
0.5 | 0.624 | 0.00347 | -0.121 | 179.692
1 | 0.682 | 0.00449 | -0.122 | 152.088
1.5 | 0.741 | 0.00494 | -0.123 | 150.042
2 | 0.796 | 0.00548 | -0.124 | 145.384
2.5 | 0.853 | 0.00598 | -0.124 | 142.623
3 | 0.909 | 0.00662 | -0.125 | 137.158
3.5 | 0.963 | 0.00728 | -0.126 | 132.282
4 | 1.016 | 0.00884 | -0.127 | 114.981
4.5 | 1.067 | 0.00924 | -0.127 | 115.513
5 | 1.114 | 0.0096 | -0.128 | 116.014
5.5 | 1.158 | 0.0101 | -0.129 | 114.692
6 | 1.198 | 0.01047 | -0.13 | 114.469
6.5 | 1.234 | 0.01096 | -0.13 | 112.551
7 | 1.264 | 0.01147 | -0.131 | 110.238
7.5 | 1.289 | 0.01193 | -0.132 | 108.105
8 | 1.299 | 0.01249 | -0.132 | 104.049
8.5 | 1.3 | 0.01311 | -0.133 | 99.158
9 | 1.292 | 0.0137 | -0.134 | 94.304
9.5 | 1.275 | 0.01442 | -0.134 | 88.435
10 | 1.25 | 0.01504 | -0.135 | 83.109
10.5 | 1.217 | 0.01581 | -0.136 | 76.968
11 | 1.177 | 0.01669 | -0.136 | 70.519
11.5 | 1.13 | 0.01806 | -0.136 | 62.591
12 | 1.077 | 0.01972 | -0.136 | 54.601
12.5 | 0.866 | 0.07377 | -0.09 | 11.734
13 | 0.813 | 0.0836 | -0.082 | 9.73
13.5 | 0.776 | 0.08344 | -0.089 | 9.299

## 98. Re 8M Mach 0.00 (2)
BIGFOIL.COM POLAR EXPORT
NACA67-610 a=0.8
NACA67-610 a=0.8 |  |  |  | Cl Max: | 1.7894 | at alpha= | 18.5 | deg
XFOIL ncrit=9 |  |  |  | L/D Max: | 187.062 | at alpha= | 1 | deg
Re: | 8000000 |  |  | Cd Min: | 0.06113 | at alpha= | 20 | deg
Mach: | 0 |  |  | Cl=0 at alpha= | -4.9199 | deg
|  |  |  | @ Cl=0.1, Cd= | 0.0049322
|  |  |  | @ Cl=0.4, Cd= | 0.0040841
|  |  |  | @ Cl=0.6, Cd= | 0.0034274
alpha (deg) | Cl | Cd | Cm | Cl/Cd
-17.5 | -1.0419 | 0.03402 | -0.1443 | -30.6261
-17 | -1.0787 | 0.02885 | -0.1409 | -37.3899
-16.5 | -1.1212 | 0.02437 | -0.1315 | -46.0074
-16 | -1.1064 | 0.02165 | -0.1282 | -51.1039
-15.5 | -1.0784 | 0.01959 | -0.126 | -55.0485
-15 | -1.0429 | 0.01796 | -0.1245 | -58.0679
-14.5 | -1.003 | 0.01658 | -0.1234 | -60.4946
-14 | -0.961 | 0.01527 | -0.1225 | -62.9339
-13.5 | -0.9192 | 0.01372 | -0.1215 | -66.9971
-13 | -0.873 | 0.01258 | -0.121 | -69.3959
-12.5 | -0.824 | 0.01174 | -0.1208 | -70.1874
-12 | -0.7731 | 0.01107 | -0.1208 | -69.8374
-11.5 | -0.7212 | 0.01049 | -0.1208 | -68.7512
-11 | -0.6684 | 0.00999 | -0.121 | -66.9069
-10.5 | -0.6154 | 0.00948 | -0.1212 | -64.9156
-10 | -0.5639 | 0.00865 | -0.1212 | -65.1908
-9.5 | -0.5105 | 0.00811 | -0.1214 | -62.947
-9 | -0.4557 | 0.00772 | -0.1218 | -59.0285
-8.5 | -0.4004 | 0.00739 | -0.1222 | -54.1813
-8 | -0.3445 | 0.00712 | -0.1228 | -48.3848
-7.5 | -0.288 | 0.00694 | -0.1234 | -41.4986
-7 | -0.2312 | 0.00679 | -0.1241 | -34.0501
-6.5 | -0.1774 | 0.0061 | -0.1243 | -29.082
-6 | -0.1217 | 0.00575 | -0.1247 | -21.1652
-5.5 | -0.0655 | 0.00546 | -0.1252 | -11.9963
-5 | -0.0091 | 0.00523 | -0.1258 | -1.74
-4.5 | 0.0477 | 0.00506 | -0.1264 | 9.4269
-4 | 0.105 | 0.00492 | -0.1272 | 21.3415
-3.5 | 0.162 | 0.0047 | -0.1278 | 34.4681
-3 | 0.2193 | 0.00451 | -0.1285 | 48.6253
-2.5 | 0.2766 | 0.00436 | -0.1293 | 63.4404
-2 | 0.3334 | 0.00425 | -0.1299 | 78.4471
-1.5 | 0.3909 | 0.0041 | -0.1307 | 95.3415
-1 | 0.448 | 0.004 | -0.1313 | 112
-0.5 | 0.5049 | 0.00388 | -0.132 | 130.1289
0 | 0.5605 | 0.00363 | -0.1325 | 154.4077
0.5 | 0.6151 | 0.00335 | -0.1329 | 183.6119
1 | 0.6622 | 0.00354 | -0.1317 | 187.0621
1.5 | 0.6901 | 0.00417 | -0.1266 | 165.4916
2.5 | 0.7578 | 0.00568 | -0.1185 | 133.4155
3 | 0.7924 | 0.00619 | -0.1144 | 128.0129
3.5 | 0.8202 | 0.00671 | -0.1089 | 122.2355
4 | 0.8496 | 0.00716 | -0.1038 | 118.6592
4.5 | 0.8993 | 0.00766 | -0.1033 | 117.4021
5 | 0.9422 | 0.00807 | -0.1012 | 116.7534
5.5 | 0.9853 | 0.00847 | -0.0992 | 116.3282
6 | 1.0286 | 0.00889 | -0.0974 | 115.703
6.5 | 1.072 | 0.00931 | -0.0955 | 115.145
7 | 1.1143 | 0.0098 | -0.0935 | 113.7041
7.5 | 1.1568 | 0.0103 | -0.0917 | 112.3107
8 | 1.1989 | 0.0108 | -0.0898 | 111.0093
8.5 | 1.2399 | 0.01138 | -0.0877 | 108.9543
9 | 1.2818 | 0.01193 | -0.0859 | 107.4434
9.5 | 1.3203 | 0.01264 | -0.0835 | 104.4541
10 | 1.3606 | 0.01328 | -0.0815 | 102.4548
10.5 | 1.3992 | 0.01403 | -0.0793 | 99.7292
11 | 1.4355 | 0.01489 | -0.0768 | 96.407
11.5 | 1.472 | 0.01578 | -0.0744 | 93.2826
12 | 1.5088 | 0.01658 | -0.0722 | 91.0012
12.5 | 1.5439 | 0.01753 | -0.0697 | 88.0719
13 | 1.577 | 0.01862 | -0.0671 | 84.6939
13.5 | 1.6075 | 0.01988 | -0.0642 | 80.8602
14 | 1.6368 | 0.02124 | -0.0612 | 77.0621
14.5 | 1.6643 | 0.02275 | -0.0582 | 73.156
15 | 1.6879 | 0.02455 | -0.0547 | 68.7536
15.5 | 1.7133 | 0.02624 | -0.0518 | 65.2934
16 | 1.7306 | 0.02863 | -0.0481 | 60.4471
16.5 | 1.7466 | 0.03116 | -0.0445 | 56.0526
17 | 1.7604 | 0.03394 | -0.0411 | 51.868
17.5 | 1.7691 | 0.03731 | -0.0375 | 47.4162
18 | 1.768 | 0.04177 | -0.0338 | 42.327
18.5 | 1.7894 | 0.04413 | -0.0322 | 40.5484
19 | 1.7856 | 0.04935 | -0.0296 | 36.1824
19.5 | 1.7768 | 0.0555 | -0.0276 | 32.0144
20 | 1.7761 | 0.06113 | -0.0269 | 29.0545

## 99. Re 8M Mach 0.10 (1)
BIGFOIL.COM POLAR EXPORT
NACA67-610 a=0.8
NACA67-610 a=0.8 |  |  |  | Cl Max: | 1.298 | at alpha= | 8 | deg
JavaFoil+Calcfoil stall+Eppler ext transition |  |  |  | L/D Max: | 196.142 | at alpha= | 0.5 | deg
Re: | 8000000 |  |  | Cd Min: | 0.0032 | at alpha= | 0.5 | deg
Mach: | 0.1 |  |  | Cl=0 at alpha= | -4.7759 | deg
|  |  |  | @ Cl=0.1, Cd= | 0.0050817
|  |  |  | @ Cl=0.4, Cd= | 0.0045358
|  |  |  | @ Cl=0.6, Cd= | 0.0033098
alpha (deg) | Cl | Cd | Cm | Cl/Cd
-17 | -0.248 | 0.13122 | -0.045 | -1.892
-16.5 | -0.264 | 0.12334 | -0.046 | -2.14
-16 | -0.28 | 0.11755 | -0.046 | -2.379
-15.5 | -0.296 | 0.11193 | -0.046 | -2.641
-15 | -0.312 | 0.10612 | -0.047 | -2.936
-14.5 | -0.327 | 0.10005 | -0.048 | -3.268
-14 | -0.342 | 0.09496 | -0.048 | -3.596
-13.5 | -0.355 | 0.09104 | -0.048 | -3.895
-13 | -0.366 | 0.08561 | -0.048 | -4.277
-12.5 | -0.372 | 0.08138 | -0.049 | -4.576
-12 | -0.375 | 0.0757 | -0.05 | -4.948
-11.5 | -0.373 | 0.07337 | -0.049 | -5.085
-11 | -0.369 | 0.06915 | -0.049 | -5.331
-10.5 | -0.36 | 0.06483 | -0.049 | -5.559
-10 | -0.349 | 0.06062 | -0.051 | -5.749
-9.5 | -0.332 | 0.05616 | -0.052 | -5.919
-9 | -0.312 | 0.05215 | -0.055 | -5.992
-8.5 | -0.288 | 0.04817 | -0.058 | -5.988
-8 | -0.262 | 0.04228 | -0.066 | -6.2
-7.5 | -0.28 | 0.00643 | -0.108 | -43.571
-7 | -0.236 | 0.00621 | -0.109 | -37.962
-6.5 | -0.187 | 0.00604 | -0.11 | -31.053
-6 | -0.136 | 0.00581 | -0.111 | -23.415
-5.5 | -0.082 | 0.00567 | -0.112 | -14.46
-5 | -0.026 | 0.00551 | -0.113 | -4.654
-4.5 | 0.032 | 0.00536 | -0.114 | 5.948
-4 | 0.09 | 0.00511 | -0.115 | 17.67
-3.5 | 0.15 | 0.00494 | -0.115 | 30.244
-3 | 0.209 | 0.00479 | -0.116 | 43.632
-2.5 | 0.269 | 0.00473 | -0.117 | 56.892
-2 | 0.329 | 0.00458 | -0.118 | 71.885
-1.5 | 0.389 | 0.00455 | -0.119 | 85.599
-1 | 0.451 | 0.00447 | -0.12 | 100.759
-0.5 | 0.51 | 0.00384 | -0.12 | 132.849
0 | 0.568 | 0.00344 | -0.121 | 165.065
0.5 | 0.627 | 0.0032 | -0.122 | 196.142
1 | 0.686 | 0.00448 | -0.123 | 152.945
1.5 | 0.744 | 0.00495 | -0.123 | 150.457
2 | 0.8 | 0.0055 | -0.124 | 145.516
2.5 | 0.857 | 0.006 | -0.125 | 142.695
3 | 0.913 | 0.00666 | -0.126 | 137.063
3.5 | 0.968 | 0.00733 | -0.126 | 132.017
4 | 1.021 | 0.00889 | -0.127 | 114.811
4.5 | 1.072 | 0.00931 | -0.128 | 115.153
5 | 1.119 | 0.00966 | -0.129 | 115.844
5.5 | 1.163 | 0.01017 | -0.129 | 114.324
6 | 1.202 | 0.01055 | -0.13 | 113.988
6.5 | 1.237 | 0.01108 | -0.131 | 111.663
7 | 1.266 | 0.01157 | -0.132 | 109.454
7.5 | 1.29 | 0.01206 | -0.132 | 106.97
8 | 1.298 | 0.01261 | -0.133 | 102.962
8.5 | 1.296 | 0.01325 | -0.134 | 97.811
9 | 1.284 | 0.01386 | -0.134 | 92.643
9.5 | 1.263 | 0.01459 | -0.135 | 86.515
10 | 1.232 | 0.01525 | -0.136 | 80.797
10.5 | 1.193 | 0.01606 | -0.136 | 74.325
11 | 1.147 | 0.01699 | -0.137 | 67.525
11.5 | 1.093 | 0.01863 | -0.137 | 58.643
12 | 0.875 | 0.06871 | -0.092 | 12.74
12.5 | 0.819 | 0.07817 | -0.084 | 10.476
13 | 0.767 | 0.08594 | -0.079 | 8.92

## 100. Re 8M Mach 0.10 (2)
BIGFOIL.COM POLAR EXPORT
NACA67-610 a=0.8
NACA67-610 a=0.8 |  |  |  | Cl Max: | 1.7745 | at alpha= | 18.5 | deg
XFOIL ncrit=9 |  |  |  | L/D Max: | 189.29 | at alpha= | 1 | deg
Re: | 8000000 |  |  | Cd Min: | 0.20796 | at alpha= | -20 | deg
Mach: | 0.1 |  |  | Cl=0 at alpha= | -4.9178 | deg
|  |  |  | @ Cl=0.1, Cd= | 0.0049345
|  |  |  | @ Cl=0.4, Cd= | 0.0040983
|  |  |  | @ Cl=0.6, Cd= | 0.0034495
alpha (deg) | Cl | Cd | Cm | Cl/Cd
-20 | -0.4151 | 0.20796 | -0.0542 | -1.9961
-19.5 | -0.3972 | 0.20201 | -0.0584 | -1.9662
-19 | -0.3786 | 0.19646 | -0.0625 | -1.9271
-18.5 | -0.3593 | 0.1908 | -0.0663 | -1.8831
-18 | -0.3426 | 0.18414 | -0.0702 | -1.8605
-17.5 | -0.3265 | 0.17726 | -0.074 | -1.8419
-16 | -0.9943 | 0.03038 | -0.1435 | -32.7288
-15.5 | -1.0255 | 0.02598 | -0.1355 | -39.4727
-15 | -1.0244 | 0.02165 | -0.1312 | -47.3164
-14.5 | -0.998 | 0.01902 | -0.1288 | -52.4711
-14 | -0.9617 | 0.01709 | -0.1271 | -56.2727
-13.5 | -0.9188 | 0.01564 | -0.1259 | -58.7468
-13 | -0.8764 | 0.01394 | -0.1247 | -62.8694
-12.5 | -0.8309 | 0.0125 | -0.1238 | -66.472
-12 | -0.7806 | 0.0116 | -0.1234 | -67.2931
-11.5 | -0.7285 | 0.01089 | -0.1232 | -66.8962
-11 | -0.6752 | 0.01032 | -0.1232 | -65.4264
-10 | -0.5686 | 0.00904 | -0.1231 | -62.8982
-9.5 | -0.5154 | 0.00832 | -0.123 | -61.9471
-9 | -0.4601 | 0.00787 | -0.1232 | -58.4625
-8.5 | -0.4042 | 0.00749 | -0.1236 | -53.9653
-8 | -0.3478 | 0.00719 | -0.124 | -48.3727
-7.5 | -0.2907 | 0.00699 | -0.1246 | -41.588
-7 | -0.2334 | 0.00684 | -0.1252 | -34.1228
-6.5 | -0.1788 | 0.00618 | -0.1253 | -28.932
-6 | -0.1227 | 0.00579 | -0.1257 | -21.1917
-5.5 | -0.0662 | 0.0055 | -0.1261 | -12.0364
-5 | -0.0094 | 0.00525 | -0.1266 | -1.7905
-4.5 | 0.0478 | 0.00507 | -0.1273 | 9.428
-4 | 0.1056 | 0.00492 | -0.128 | 21.4634
-3.5 | 0.163 | 0.00471 | -0.1286 | 34.6072
-3 | 0.2206 | 0.00452 | -0.1293 | 48.8053
-2 | 0.3354 | 0.00425 | -0.1306 | 78.9176
-1.5 | 0.3933 | 0.00411 | -0.1314 | 95.6934
-1 | 0.4507 | 0.00401 | -0.1321 | 112.394
-0.5 | 0.508 | 0.00389 | -0.1328 | 130.5913
0 | 0.5638 | 0.00364 | -0.1333 | 154.8901
0.5 | 0.6189 | 0.00335 | -0.1337 | 184.7463
1 | 0.6663 | 0.00352 | -0.1325 | 189.2898
1.5 | 0.6938 | 0.00416 | -0.1273 | 166.7788
2 | 0.7231 | 0.00509 | -0.1222 | 142.0629
2.5 | 0.76 | 0.00569 | -0.1186 | 133.5677
3.5 | 0.8203 | 0.00673 | -0.1085 | 121.8871
4 | 0.8495 | 0.00719 | -0.1032 | 118.1502
4.5 | 0.9001 | 0.00772 | -0.1029 | 116.5933
5 | 0.9433 | 0.00813 | -0.1008 | 116.0271
5.5 | 0.9868 | 0.00854 | -0.0988 | 115.5504
6 | 1.0306 | 0.00897 | -0.0969 | 114.8941
6.5 | 1.0738 | 0.00941 | -0.0949 | 114.1126
7 | 1.1168 | 0.0099 | -0.093 | 112.8081
7.5 | 1.1595 | 0.01041 | -0.091 | 111.3833
8 | 1.2016 | 0.01093 | -0.089 | 109.936
8.5 | 1.2434 | 0.01152 | -0.0869 | 107.934
9 | 1.2849 | 0.0121 | -0.0849 | 106.1901
9.5 | 1.3242 | 0.01282 | -0.0825 | 103.2917
10 | 1.3649 | 0.01348 | -0.0804 | 101.2537
10.5 | 1.4024 | 0.01431 | -0.0779 | 98.0014
11 | 1.4396 | 0.01519 | -0.0753 | 94.7729
11.5 | 1.4768 | 0.01608 | -0.0729 | 91.8408
12 | 1.513 | 0.01698 | -0.0704 | 89.1048
12.5 | 1.5486 | 0.01798 | -0.0679 | 86.129
13 | 1.5804 | 0.01919 | -0.0648 | 82.3554
13.5 | 1.6116 | 0.02051 | -0.0619 | 78.5763
14 | 1.6395 | 0.02203 | -0.0586 | 74.4212
14.5 | 1.6663 | 0.02369 | -0.0553 | 70.3377
15 | 1.6885 | 0.02573 | -0.0515 | 65.6238
15.5 | 1.7111 | 0.02772 | -0.0482 | 61.728
16 | 1.7229 | 0.03072 | -0.0438 | 56.084
16.5 | 1.7329 | 0.03394 | -0.0397 | 51.0577
17.5 | 1.745 | 0.04152 | -0.0324 | 42.0279
18 | 1.7533 | 0.04535 | -0.0298 | 38.6615
18.5 | 1.7745 | 0.04801 | -0.0284 | 36.961
19 | 1.7641 | 0.05435 | -0.0261 | 32.4581
19.5 | 1.7473 | 0.06205 | -0.025 | 28.1595
20 | 1.7401 | 0.06916 | -0.0253 | 25.1605

## 101. Re 8M Mach 0.25 (1)
BIGFOIL.COM POLAR EXPORT
NACA67-610 a=0.8
NACA67-610 a=0.8 |  |  |  | Cl Max: | 1.289 | at alpha= | 7.5 | deg
JavaFoil+Calcfoil stall+Eppler ext transition |  |  |  | L/D Max: | 168.562 | at alpha= | 0 | deg
Re: | 8000000 |  |  | Cd Min: | 0.00346 | at alpha= | 0 | deg
Mach: | 0.25 |  |  | Cl=0 at alpha= | -4.7797 | deg
|  |  |  | @ Cl=0.1, Cd= | 0.0051102
|  |  |  | @ Cl=0.4, Cd= | 0.00458
|  |  |  | @ Cl=0.6, Cd= | 0.08789
alpha (deg) | Cl | Cd | Cm | Cl/Cd
-15 | -0.059 | 0.1078 | -0.049 | -0.545
-14.5 | -0.056 | 0.10099 | -0.049 | -0.554
-14 | -0.053 | 0.09734 | -0.05 | -0.545
-13.5 | -0.108 | 0.09516 | -0.049 | -1.136
-13 | -0.167 | 0.08749 | -0.05 | -1.914
-12.5 | -0.207 | 0.08191 | -0.051 | -2.523
-12 | -0.236 | 0.07681 | -0.051 | -3.078
-11.5 | -0.261 | 0.07343 | -0.051 | -3.549
-11 | -0.279 | 0.06926 | -0.052 | -4.026
-10.5 | -0.291 | 0.06618 | -0.05 | -4.392
-10 | -0.296 | 0.06291 | -0.051 | -4.706
-9.5 | -0.295 | 0.05934 | -0.051 | -4.965
-9 | -0.286 | 0.05439 | -0.053 | -5.265
-8.5 | -0.271 | 0.05117 | -0.054 | -5.3
-8 | -0.25 | 0.047 | -0.057 | -5.318
-7.5 | -0.223 | 0.04313 | -0.061 | -5.171
-7 | -0.235 | 0.00632 | -0.112 | -37.098
-6.5 | -0.188 | 0.00611 | -0.113 | -30.818
-6 | -0.138 | 0.00591 | -0.114 | -23.277
-5.5 | -0.083 | 0.00578 | -0.115 | -14.417
-5 | -0.026 | 0.00563 | -0.116 | -4.647
-4.5 | 0.033 | 0.0053 | -0.117 | 6.153
-4 | 0.093 | 0.00513 | -0.118 | 18.04
-3.5 | 0.153 | 0.00496 | -0.119 | 30.899
-3 | 0.215 | 0.00487 | -0.119 | 44.099
-2.5 | 0.276 | 0.00474 | -0.12 | 58.31
-2 | 0.338 | 0.00467 | -0.121 | 72.467
-1.5 | 0.4 | 0.00458 | -0.122 | 87.337
-1 | 0.463 | 0.00452 | -0.123 | 102.331
-0.5 | 0.524 | 0.00359 | -0.124 | 145.868
0 | 0.584 | 0.00346 | -0.125 | 168.562
0.5 | 0.644 | 0.00401 | -0.125 | 160.611
1 | 0.704 | 0.00458 | -0.126 | 153.655
1.5 | 0.764 | 0.00507 | -0.127 | 150.884
2 | 0.821 | 0.00564 | -0.128 | 145.657
2.5 | 0.879 | 0.0062 | -0.128 | 141.866
3 | 0.937 | 0.00689 | -0.129 | 135.95
3.5 | 0.992 | 0.00764 | -0.13 | 129.862
4 | 1.047 | 0.00917 | -0.131 | 114.091
4.5 | 1.098 | 0.00959 | -0.131 | 114.438
5 | 1.145 | 0.01002 | -0.132 | 114.26
5.5 | 1.187 | 0.01049 | -0.133 | 113.073
6 | 1.223 | 0.01103 | -0.134 | 110.911
6.5 | 1.253 | 0.01159 | -0.134 | 108.181
7 | 1.276 | 0.01217 | -0.135 | 104.807
7.5 | 1.289 | 0.01273 | -0.136 | 101.249
8 | 1.28 | 0.01336 | -0.137 | 95.802
8.5 | 1.255 | 0.01414 | -0.137 | 88.732
9 | 1.213 | 0.0149 | -0.138 | 81.385
9.5 | 1.154 | 0.01577 | -0.139 | 73.183
10 | 1.077 | 0.0171 | -0.139 | 62.967
10.5 | 0.987 | 0.01808 | -0.139 | 54.604
11 | 0.739 | 0.06734 | -0.086 | 10.98
11.5 | 0.644 | 0.07458 | -0.079 | 8.639
12 | 0.547 | 0.08005 | -0.077 | 6.832
12.5 | 0.444 | 0.08789 | -0.074 | 5.047

## 102. Re 8M Mach 0.25 (2)
BIGFOIL.COM POLAR EXPORT
NACA67-610 a=0.8
NACA67-610 a=0.8 |  |  |  | Cl Max: | 1.6397 | at alpha= | 14.5 | deg
XFOIL ncrit=9 |  |  |  | L/D Max: | 199.046 | at alpha= | 1 | deg
Re: | 8000000 |  |  | Cd Min: | 0.17887 | at alpha= | 19.5 | deg
Mach: | 0.25 |  |  | Cl=0 at alpha= | -4.9094 | deg
|  |  |  | @ Cl=0.1, Cd= | 0.0049876
|  |  |  | @ Cl=0.4, Cd= | 0.0041372
|  |  |  | @ Cl=0.6, Cd= | 0.0035676
alpha (deg) | Cl | Cd | Cm | Cl/Cd
-15.5 | -0.2675 | 0.14816 | -0.0918 | -1.8055
-15 | -0.2548 | 0.14039 | -0.0958 | -1.8149
-14.5 | -0.2375 | 0.13435 | -0.0994 | -1.7678
-14 | -0.2172 | 0.12927 | -0.1029 | -1.6802
-13.5 | -0.2256 | 0.11612 | -0.1075 | -1.9428
-13 | -0.2113 | 0.1098 | -0.1109 | -1.9244
-12.5 | -0.2119 | 0.1004 | -0.1151 | -2.1106
-12 | -0.2152 | 0.09116 | -0.1192 | -2.3607
-10.5 | -0.6418 | 0.01375 | -0.1363 | -46.6764
-10 | -0.5911 | 0.01199 | -0.1347 | -49.2994
-9.5 | -0.5345 | 0.01104 | -0.1337 | -48.4149
-9 | -0.4818 | 0.0094 | -0.1325 | -51.2553
-8.5 | -0.424 | 0.00857 | -0.1318 | -49.4749
-8 | -0.365 | 0.00797 | -0.1314 | -45.7967
-7.5 | -0.3055 | 0.00748 | -0.1312 | -40.8422
-7 | -0.2452 | 0.0072 | -0.1313 | -34.0556
-6.5 | -0.1855 | 0.00687 | -0.1314 | -27.0015
-6 | -0.1287 | 0.0061 | -0.1311 | -21.0984
-5.5 | -0.0699 | 0.00571 | -0.1312 | -12.2417
-5 | -0.0108 | 0.00541 | -0.1315 | -1.9963
-4.5 | 0.0488 | 0.00515 | -0.1319 | 9.4757
-4 | 0.1087 | 0.00496 | -0.1325 | 21.9153
-3.5 | 0.1684 | 0.00476 | -0.1331 | 35.3782
-3 | 0.228 | 0.00455 | -0.1337 | 50.1099
-2.5 | 0.2875 | 0.00439 | -0.1343 | 65.4897
-2 | 0.3467 | 0.00428 | -0.1349 | 81.0047
-1.5 | 0.4064 | 0.00412 | -0.1357 | 98.6408
-1 | 0.4657 | 0.00402 | -0.1364 | 115.8458
-0.5 | 0.5248 | 0.00391 | -0.1371 | 134.2199
0 | 0.5825 | 0.00366 | -0.1376 | 159.153
0.5 | 0.6393 | 0.00336 | -0.138 | 190.2679
1 | 0.6887 | 0.00346 | -0.1369 | 199.0462
1.5 | 0.7151 | 0.00409 | -0.131 | 174.8411
2 | 0.7387 | 0.00509 | -0.1243 | 145.1277
2.5 | 0.7656 | 0.00569 | -0.1181 | 134.5518
3 | 0.7911 | 0.00634 | -0.1117 | 124.7792
3.5 | 0.8237 | 0.00688 | -0.1068 | 119.7238
4 | 0.8533 | 0.00743 | -0.1014 | 114.8452
4.5 | 0.9056 | 0.00805 | -0.101 | 112.4969
5 | 0.9502 | 0.00849 | -0.0987 | 111.9199
5.5 | 0.9956 | 0.00894 | -0.0966 | 111.3647
6 | 1.0406 | 0.00943 | -0.0944 | 110.3499
6.5 | 1.085 | 0.00994 | -0.092 | 109.1549
7 | 1.1298 | 0.01049 | -0.0898 | 107.7026
7.5 | 1.1744 | 0.01104 | -0.0875 | 106.3768
8 | 1.2173 | 0.0117 | -0.0849 | 104.0427
8.5 | 1.2619 | 0.01231 | -0.0826 | 102.5102
9 | 1.3027 | 0.01313 | -0.0796 | 99.2155
9.5 | 1.3447 | 0.01391 | -0.0768 | 96.6715
10 | 1.3852 | 0.01482 | -0.0738 | 93.4683
10.5 | 1.4237 | 0.01584 | -0.0705 | 89.8801
11 | 1.4631 | 0.01689 | -0.0674 | 86.6252
11.5 | 1.4991 | 0.01813 | -0.0638 | 82.6862
12 | 1.5329 | 0.01964 | -0.0599 | 78.0499
12.5 | 1.5651 | 0.02123 | -0.0559 | 73.7211
13 | 1.5923 | 0.02336 | -0.0514 | 68.1635
13.5 | 1.6156 | 0.02575 | -0.0466 | 62.7417
14 | 1.6301 | 0.02897 | -0.0412 | 56.2686
14.5 | 1.6397 | 0.03268 | -0.0359 | 50.1744
15 | 1.6298 | 0.03823 | -0.0297 | 42.6314
15.5 | 1.616 | 0.04445 | -0.0246 | 36.3555
16 | 1.5563 | 0.0562 | -0.02 | 27.6922
16.5 | 1.5197 | 0.06693 | -0.0195 | 22.7058
17 | 1.488 | 0.07848 | -0.0219 | 18.9602
17.5 | 1.4524 | 0.09244 | -0.0277 | 15.7118
18 | 1.3965 | 0.11242 | -0.0396 | 12.4222
18.5 | 1.341 | 0.13553 | -0.055 | 9.8945
19 | 1.3034 | 0.15489 | -0.0667 | 8.415
19.5 | 1.2429 | 0.17887 | -0.082 | 6.9486

## 103. Re 8M Mach 0.50 (1)
BIGFOIL.COM POLAR EXPORT
NACA67-610 a=0.8
NACA67-610 a=0.8 |  |  |  | Cl Max: | 1.345 | at alpha= | 20 | deg
JavaFoil+Calcfoil stall+Eppler ext transition |  |  |  | L/D Max: | 169.466 | at alpha= | 0.5 | deg
Re: | 8000000 |  |  | Cd Min: | 0.00406 | at alpha= | -0.5 | deg
Mach: | 0.5 |  |  | Cl=0 at alpha= | -4.7823 | deg
|  |  |  | @ Cl=0.1, Cd= | 0.0054127
|  |  |  | @ Cl=0.4, Cd= | 0.0045306
|  |  |  | @ Cl=0.6, Cd= | 0.0040621
alpha (deg) | Cl | Cd | Cm | Cl/Cd
-20 | -0.823 | 0.1497 | -0.057 | -5.498
-19.5 | -0.797 | 0.14495 | -0.057 | -5.496
-19 | -0.77 | 0.14139 | -0.058 | -5.447
-18.5 | -0.744 | 0.13957 | -0.058 | -5.329
-18 | -0.717 | 0.13336 | -0.058 | -5.375
-17.5 | -0.689 | 0.12715 | -0.058 | -5.422
-17 | -0.663 | 0.11827 | -0.058 | -5.605
-16.5 | -0.636 | 0.11302 | -0.059 | -5.63
-16 | -0.61 | 0.10584 | -0.06 | -5.76
-15.5 | -0.584 | 0.09932 | -0.062 | -5.876
-15 | -0.555 | 0.10843 | -0.058 | -5.114
-14.5 | -0.528 | 0.10103 | -0.058 | -5.221
-14 | -0.501 | 0.09465 | -0.059 | -5.291
-13.5 | -0.474 | 0.08629 | -0.061 | -5.495
-13 | -0.448 | 0.08097 | -0.062 | -5.528
-12.5 | -0.421 | 0.0749 | -0.064 | -5.622
-12 | -0.395 | 0.06957 | -0.066 | -5.675
-11.5 | -0.365 | 0.07395 | -0.06 | -4.937
-11 | -0.338 | 0.07327 | -0.058 | -4.607
-10.5 | -0.311 | 0.06686 | -0.059 | -4.647
-10 | -0.284 | 0.0612 | -0.062 | -4.64
-9.5 | -0.257 | 0.05614 | -0.064 | -4.583
-9 | -0.23 | 0.05197 | -0.067 | -4.434
-8.5 | -0.202 | 0.05502 | -0.059 | -3.671
-8 | -0.175 | 0.05179 | -0.058 | -3.374
-7.5 | -0.148 | 0.04725 | -0.061 | -3.13
-7 | -0.121 | 0.04337 | -0.064 | -2.788
-6.5 | -0.094 | 0.03971 | -0.069 | -2.367
-6 | -0.066 | 0.04024 | -0.061 | -1.65
-5.5 | -0.066 | 0.03633 | -0.066 | -1.818
-5 | -0.027 | 0.00569 | -0.13 | -4.793
-4.5 | 0.035 | 0.00559 | -0.13 | 6.261
-4 | 0.101 | 0.00541 | -0.131 | 18.66
-3.5 | 0.169 | 0.00522 | -0.132 | 32.368
-3 | 0.238 | 0.00482 | -0.133 | 49.347
-2.5 | 0.307 | 0.00467 | -0.134 | 65.864
-2 | 0.377 | 0.00457 | -0.135 | 82.458
-1.5 | 0.447 | 0.00445 | -0.136 | 100.35
-1 | 0.518 | 0.00409 | -0.137 | 126.465
-0.5 | 0.586 | 0.00406 | -0.138 | 144.216
0 | 0.651 | 0.00407 | -0.139 | 160.058
0.5 | 0.718 | 0.00424 | -0.14 | 169.466
1 | 0.785 | 0.00497 | -0.14 | 157.85
1.5 | 0.852 | 0.00564 | -0.141 | 151.003
2 | 0.914 | 0.00622 | -0.142 | 146.824
2.5 | 0.978 | 0.00705 | -0.143 | 138.646
3 | 1.041 | 0.0079 | -0.144 | 131.736
3.5 | 1.1 | 0.01002 | -0.145 | 109.81
4 | 1.156 | 0.01055 | -0.145 | 109.606
4.5 | 1.205 | 0.01121 | -0.146 | 107.512
5 | 1.24 | 0.01189 | -0.147 | 104.25
5.5 | 1.254 | 0.01296 | -0.148 | 96.771
6 | 1.228 | 0.01361 | -0.149 | 90.236
6.5 | 1.074 | 0.01462 | -0.15 | 73.454
7 | 0.77 | 0.01578 | -0.15 | 48.776
7.5 | 0.802 | 0.01603 | -0.151 | 50.034
8 | 0.833 | 0.01723 | -0.152 | 48.352
8.5 | 0.71 | 0.05753 | -0.079 | 12.341
9 | 0.896 | 0.01831 | -0.153 | 48.904
9.5 | 0.925 | 0.01977 | -0.154 | 46.792
10 | 0.79 | 0.06633 | -0.085 | 11.915
10.5 | 0.813 | 0.07575 | -0.078 | 10.729
11 | 1.017 | 0.02186 | -0.156 | 46.524
11.5 | 0.876 | 0.07358 | -0.098 | 11.904
12 | 0.894 | 0.08346 | -0.088 | 10.707
12.5 | 0.92 | 0.09024 | -0.09 | 10.192
13 | 0.964 | 0.07856 | -0.109 | 12.265
13.5 | 0.972 | 0.09375 | -0.093 | 10.373
14 | 1.004 | 0.09647 | -0.101 | 10.41
14.5 | 1.032 | 0.10233 | -0.104 | 10.086
15 | 1.046 | 0.1093 | -0.091 | 9.567
15.5 | 1.076 | 0.11064 | -0.099 | 9.727
16 | 1.114 | 0.11049 | -0.11 | 10.084
16.5 | 1.144 | 0.11567 | -0.113 | 9.886
17 | 1.149 | 0.12266 | -0.098 | 9.369
17.5 | 1.184 | 0.12506 | -0.108 | 9.467
18 | 1.232 | 0.11835 | -0.121 | 10.409
18.5 | 1.256 | 0.12568 | -0.121 | 9.996
19 | 1.254 | 0.13947 | -0.106 | 8.99
19.5 | 1.294 | 0.13617 | -0.117 | 9.504
20 | 1.345 | 0.12603 | -0.128 | 10.669

## 104. Re 8M Mach 0.50 (2)
BIGFOIL.COM POLAR EXPORT
NACA67-610 a=0.8
NACA67-610 a=0.8 |  |  |  | Cl Max: | 1.3223 | at alpha= | 9 | deg
XFOIL ncrit=9 |  |  |  | L/D Max: | 243.385 | at alpha= | 1 | deg
Re: | 8000000 |  |  | Cd Min: | 0.22875 | at alpha= | -20 | deg
Mach: | 0.5 |  |  | Cl=0 at alpha= | -4.9469 | deg
|  |  |  | @ Cl=0.1, Cd= | 0.0058607
|  |  |  | @ Cl=0.4, Cd= | 0.0043927
|  |  |  | @ Cl=0.6, Cd= | 0.0040097
alpha (deg) | Cl | Cd | Cm | Cl/Cd
-20 | -0.4318 | 0.22875 | -0.0622 | -1.8877
-19.5 | -0.411 | 0.22011 | -0.0669 | -1.8672
-19 | -0.39 | 0.21209 | -0.0716 | -1.8388
-18.5 | -0.3667 | 0.20595 | -0.0765 | -1.7805
-18 | -0.3452 | 0.19843 | -0.081 | -1.7397
-17.5 | -0.3237 | 0.19087 | -0.0855 | -1.6959
-17 | -0.3022 | 0.18318 | -0.0901 | -1.6497
-16.5 | -0.2794 | 0.17604 | -0.0945 | -1.5871
-15.5 | -0.2407 | 0.16024 | -0.1034 | -1.5021
-15 | -0.2212 | 0.15255 | -0.1077 | -1.45
-14.5 | -0.2041 | 0.14436 | -0.112 | -1.4138
-14 | -0.1843 | 0.13736 | -0.1161 | -1.3417
-13.5 | -0.1686 | 0.12939 | -0.1202 | -1.303
-13 | -0.147 | 0.12336 | -0.1241 | -1.1916
-12.5 | -0.1301 | 0.11636 | -0.1278 | -1.1181
-12 | -0.1147 | 0.10908 | -0.1316 | -1.0515
-11.5 | -0.1029 | 0.10129 | -0.1354 | -1.0159
-11 | -0.0934 | 0.09357 | -0.139 | -0.99818
-10.5 | -0.0789 | 0.08719 | -0.1424 | -0.90492
-10 | -0.0599 | 0.08185 | -0.1453 | -0.73183
-9.5 | -0.0514 | 0.07505 | -0.1483 | -0.68488
-9 | -0.0515 | 0.06746 | -0.1513 | -0.76342
-8.5 | -0.0512 | 0.06069 | -0.1541 | -0.84363
-8 | -0.0511 | 0.05444 | -0.1567 | -0.93865
-7.5 | -0.0659 | 0.04864 | -0.1588 | -1.3549
-7 | -0.0709 | 0.04075 | -0.1628 | -1.7399
-6.5 | -0.0539 | 0.03462 | -0.1641 | -1.5569
-6 | -0.0439 | 0.02611 | -0.1636 | -1.6813
-5.5 | -0.0305 | 0.01663 | -0.1605 | -1.834
-5 | -0.0068 | 0.00805 | -0.1562 | -0.84472
-4.5 | 0.0572 | 0.00644 | -0.1547 | 8.882
-4 | 0.1237 | 0.00554 | -0.1537 | 22.3285
-3.5 | 0.192 | 0.00509 | -0.1533 | 37.721
-3 | 0.2604 | 0.00479 | -0.1533 | 54.3633
-2.5 | 0.3284 | 0.00457 | -0.1536 | 71.86
-2 | 0.3969 | 0.0044 | -0.1542 | 90.2045
-1.5 | 0.4651 | 0.00424 | -0.1549 | 109.6934
-1 | 0.5329 | 0.00411 | -0.1557 | 129.6594
-0.5 | 0.5999 | 0.00401 | -0.1564 | 149.601
0 | 0.6661 | 0.0038 | -0.157 | 175.2895
0.5 | 0.7309 | 0.00344 | -0.1574 | 212.4709
1 | 0.791 | 0.00325 | -0.1568 | 243.3846
1.5 | 0.8068 | 0.00387 | -0.1468 | 208.4755
2 | 0.7845 | 0.0051 | -0.1285 | 153.8235
2.5 | 0.7924 | 0.00632 | -0.1172 | 125.3797
3.5 | 0.845 | 0.0082 | -0.1023 | 103.0488
5 | 0.9866 | 0.0106 | -0.0919 | 93.0755
5.5 | 1.0381 | 0.01126 | -0.0887 | 92.1936
6 | 1.09 | 0.01195 | -0.0853 | 91.2134
6.5 | 1.1405 | 0.01276 | -0.0815 | 89.3809
7 | 1.1917 | 0.01363 | -0.0774 | 87.4321
7.5 | 1.2418 | 0.01463 | -0.0728 | 84.8804
8 | 1.2872 | 0.016 | -0.067 | 80.45
8.5 | 1.3138 | 0.0186 | -0.0583 | 70.6344
9 | 1.3223 | 0.02392 | -0.0482 | 55.2801
9.5 | 1.3075 | 0.03242 | -0.0382 | 40.33
10 | 1.2722 | 0.04094 | -0.029 | 31.0747
10.5 | 1.232 | 0.05007 | -0.0226 | 24.6056
11 | 1.1898 | 0.06057 | -0.02 | 19.6434
11.5 | 1.1483 | 0.07293 | -0.0221 | 15.7452
12 | 1.1118 | 0.08727 | -0.029 | 12.7398
12.5 | 1.0827 | 0.10375 | -0.0401 | 10.4357
13 | 1.0674 | 0.12145 | -0.052 | 8.7888
13.5 | 1.0543 | 0.13678 | -0.0614 | 7.708
14 | 1.0453 | 0.15107 | -0.0701 | 6.9193

## 105. Re 10M Mach 0.00 (1)
BIGFOIL.COM POLAR EXPORT
NACA67-610 a=0.8
NACA67-610 a=0.8 |  |  |  | Cl Max: | 1.301 | at alpha= | 8.5 | deg
JavaFoil+Calcfoil stall+Eppler ext transition |  |  |  | L/D Max: | 138.631 | at alpha= | 1.5 | deg
Re: | 10000000 |  |  | Cd Min: | 0.00417 | at alpha= | -0.5 | deg
Mach: | 0 |  |  | Cl=0 at alpha= | -4.7759 | deg
|  |  |  | @ Cl=0.1, Cd= | 0.0050392
|  |  |  | @ Cl=0.4, Cd= | 0.004696
|  |  |  | @ Cl=0.6, Cd= | 0.0047019
alpha (deg) | Cl | Cd | Cm | Cl/Cd
-17.5 | -0.275 | 0.13296 | -0.045 | -2.068
-17 | -0.289 | 0.12655 | -0.045 | -2.28
-16.5 | -0.302 | 0.11993 | -0.046 | -2.521
-16 | -0.316 | 0.11597 | -0.046 | -2.727
-15.5 | -0.33 | 0.1106 | -0.046 | -2.984
-15 | -0.344 | 0.10353 | -0.047 | -3.318
-14.5 | -0.356 | 0.0985 | -0.048 | -3.618
-14 | -0.368 | 0.09327 | -0.048 | -3.948
-13.5 | -0.378 | 0.08962 | -0.048 | -4.223
-13 | -0.387 | 0.08467 | -0.049 | -4.57
-12.5 | -0.39 | 0.07956 | -0.049 | -4.907
-12 | -0.389 | 0.07595 | -0.049 | -5.128
-11.5 | -0.386 | 0.07028 | -0.051 | -5.495
-11 | -0.379 | 0.06832 | -0.049 | -5.546
-10.5 | -0.368 | 0.06407 | -0.05 | -5.75
-10 | -0.355 | 0.05933 | -0.052 | -5.979
-9.5 | -0.337 | 0.0546 | -0.055 | -6.181
-9 | -0.316 | 0.05103 | -0.057 | -6.19
-8.5 | -0.293 | 0.04495 | -0.064 | -6.509
-8 | -0.322 | 0.00642 | -0.107 | -50.068
-7.5 | -0.281 | 0.00619 | -0.108 | -45.312
-7 | -0.236 | 0.00603 | -0.109 | -39.09
-6.5 | -0.187 | 0.00584 | -0.11 | -32.037
-6 | -0.136 | 0.00568 | -0.111 | -23.865
-5.5 | -0.082 | 0.00551 | -0.111 | -14.804
-5 | -0.026 | 0.00535 | -0.112 | -4.777
-4.5 | 0.032 | 0.00522 | -0.113 | 6.083
-4 | 0.09 | 0.00509 | -0.114 | 17.687
-3.5 | 0.149 | 0.00479 | -0.115 | 31.094
-3 | 0.208 | 0.00473 | -0.116 | 44.021
-2.5 | 0.268 | 0.0046 | -0.117 | 58.257
-2 | 0.328 | 0.00457 | -0.117 | 71.672
-1.5 | 0.388 | 0.00472 | -0.118 | 82.145
-1 | 0.448 | 0.0046 | -0.119 | 97.412
-0.5 | 0.508 | 0.00417 | -0.12 | 121.806
0 | 0.565 | 0.00434 | -0.121 | 130.171
0.5 | 0.624 | 0.00495 | -0.121 | 126.161
1 | 0.682 | 0.00519 | -0.122 | 131.582
1.5 | 0.741 | 0.00534 | -0.123 | 138.631
2 | 0.796 | 0.00584 | -0.124 | 136.377
2.5 | 0.853 | 0.0063 | -0.124 | 135.415
3 | 0.909 | 0.0068 | -0.125 | 133.663
3.5 | 0.964 | 0.00752 | -0.126 | 128.108
4 | 1.017 | 0.00852 | -0.127 | 119.288
4.5 | 1.068 | 0.00889 | -0.127 | 120.02
5 | 1.115 | 0.00926 | -0.128 | 120.382
5.5 | 1.159 | 0.00973 | -0.129 | 119.151
6 | 1.199 | 0.01016 | -0.13 | 118.054
6.5 | 1.234 | 0.01056 | -0.13 | 116.9
7 | 1.265 | 0.01103 | -0.131 | 114.722
7.5 | 1.29 | 0.01148 | -0.132 | 112.402
8 | 1.3 | 0.01201 | -0.132 | 108.212
8.5 | 1.301 | 0.0126 | -0.133 | 103.264
9 | 1.293 | 0.01317 | -0.134 | 98.139
9.5 | 1.276 | 0.01384 | -0.134 | 92.158
10 | 1.251 | 0.01445 | -0.135 | 86.518
10.5 | 1.217 | 0.01519 | -0.136 | 80.165
11 | 1.178 | 0.01604 | -0.136 | 73.425
11.5 | 1.132 | 0.01728 | -0.137 | 65.495
12 | 1.081 | 0.01855 | -0.137 | 58.278
12.5 | 1.019 | 0.02143 | -0.136 | 47.571
13 | 0.82 | 0.07874 | -0.089 | 10.415
13.5 | 0.796 | 0.0695 | -0.103 | 11.454

## 106. Re 10M Mach 0.00 (2)
BIGFOIL.COM POLAR EXPORT
NACA67-610 a=0.8
NACA67-610 a=0.8 |  |  |  | Cl Max: | 1.8384 | at alpha= | 20 | deg
XFOIL ncrit=9 |  |  |  | L/D Max: | 160.58 | at alpha= | 0.5 | deg
Re: | 10000000 |  |  | Cd Min: | 0.05356 | at alpha= | 20 | deg
Mach: | 0 |  |  | Cl=0 at alpha= | -4.9142 | deg
|  |  |  | @ Cl=0.1, Cd= | 0.0046415
|  |  |  | @ Cl=0.4, Cd= | 0.0039238
|  |  |  | @ Cl=0.6, Cd= | 0.0037883
alpha (deg) | Cl | Cd | Cm | Cl/Cd
-17.5 | -1.0851 | 0.03073 | -0.1437 | -35.3108
-17 | -1.0996 | 0.02762 | -0.1393 | -39.8117
-16.5 | -1.145 | 0.02248 | -0.1293 | -50.9342
-16 | -1.1307 | 0.01947 | -0.1259 | -58.074
-15.5 | -1.0961 | 0.01787 | -0.1242 | -61.3374
-15 | -1.0584 | 0.01634 | -0.1229 | -64.7736
-14.5 | -1.0161 | 0.01511 | -0.122 | -67.2469
-14 | -0.9712 | 0.01403 | -0.1214 | -69.2231
-13.5 | -0.9248 | 0.013 | -0.1209 | -71.1385
-13 | -0.8781 | 0.0119 | -0.1203 | -73.7899
-12.5 | -0.8299 | 0.01093 | -0.12 | -75.9286
-12 | -0.7788 | 0.01027 | -0.12 | -75.8325
-11.5 | -0.7266 | 0.00972 | -0.1201 | -74.7531
-11 | -0.6736 | 0.00924 | -0.1203 | -72.9004
-10.5 | -0.6201 | 0.00876 | -0.1205 | -70.7877
-9.5 | -0.5129 | 0.00765 | -0.121 | -67.0458
-9 | -0.4584 | 0.0072 | -0.1213 | -63.6667
-8.5 | -0.4029 | 0.00687 | -0.1218 | -58.6463
-8 | -0.3469 | 0.00661 | -0.1224 | -52.4811
-7.5 | -0.2906 | 0.00641 | -0.123 | -45.3354
-7 | -0.2338 | 0.00628 | -0.1237 | -37.2293
-6.5 | -0.1778 | 0.006 | -0.1242 | -29.6333
-6 | -0.1228 | 0.00553 | -0.1245 | -22.2061
-5.5 | -0.0665 | 0.00524 | -0.125 | -12.6908
-5 | -0.0098 | 0.00497 | -0.1257 | -1.9718
-4.5 | 0.0473 | 0.00477 | -0.1263 | 9.9161
-4 | 0.1047 | 0.00463 | -0.1271 | 22.6134
-3.5 | 0.162 | 0.00448 | -0.1279 | 36.1607
-3 | 0.219 | 0.00431 | -0.1285 | 50.8121
-2.5 | 0.2762 | 0.00418 | -0.1292 | 66.0766
-2 | 0.3337 | 0.00404 | -0.1299 | 82.599
-1.5 | 0.3907 | 0.00394 | -0.1306 | 99.1624
-1 | 0.448 | 0.00384 | -0.1313 | 116.6667
-0.5 | 0.5048 | 0.00377 | -0.132 | 133.8992
0.5 | 0.6086 | 0.00379 | -0.1314 | 160.5805
1 | 0.6518 | 0.00424 | -0.1294 | 153.7264
1.5 | 0.6809 | 0.00493 | -0.1246 | 138.1136
2 | 0.7154 | 0.00527 | -0.1209 | 135.7495
2.5 | 0.7557 | 0.00579 | -0.1181 | 130.5181
3.5 | 0.8255 | 0.00676 | -0.1101 | 122.1154
4.5 | 0.8984 | 0.00742 | -0.1029 | 121.0782
5 | 0.951 | 0.00775 | -0.103 | 122.7097
5.5 | 0.9949 | 0.00812 | -0.1011 | 122.5246
6 | 1.0375 | 0.00854 | -0.0991 | 121.4871
6.5 | 1.0807 | 0.00898 | -0.0972 | 120.3452
7 | 1.1232 | 0.00943 | -0.0952 | 119.1092
7.5 | 1.1663 | 0.00987 | -0.0934 | 118.1662
8 | 1.2086 | 0.01038 | -0.0915 | 116.4355
8.5 | 1.25 | 0.0109 | -0.0895 | 114.6789
9 | 1.291 | 0.01148 | -0.0875 | 112.4564
9.5 | 1.3317 | 0.01209 | -0.0855 | 110.1489
10 | 1.3709 | 0.01274 | -0.0833 | 107.606
10.5 | 1.4091 | 0.0135 | -0.0809 | 104.3778
11.5 | 1.4843 | 0.01504 | -0.0764 | 98.6902
12 | 1.5215 | 0.01586 | -0.0742 | 95.9332
12.5 | 1.556 | 0.01679 | -0.0716 | 92.6742
13 | 1.5891 | 0.01788 | -0.0689 | 88.8758
13.5 | 1.6191 | 0.01915 | -0.0658 | 84.5483
14 | 1.6491 | 0.02047 | -0.0629 | 80.5618
14.5 | 1.6756 | 0.02199 | -0.0596 | 76.1983
15 | 1.6992 | 0.02384 | -0.0561 | 71.2752
15.5 | 1.7235 | 0.02554 | -0.053 | 67.4824
16 | 1.7455 | 0.02748 | -0.0497 | 63.5189
16.5 | 1.7653 | 0.02962 | -0.0465 | 59.5982
17 | 1.7923 | 0.03118 | -0.0443 | 57.4824
17.5 | 1.7966 | 0.0348 | -0.04 | 51.6264
18 | 1.8116 | 0.03757 | -0.0372 | 48.2193
18.5 | 1.8323 | 0.0399 | -0.0352 | 45.9223
19 | 1.8351 | 0.04409 | -0.0323 | 41.6217
19.5 | 1.8343 | 0.04895 | -0.0298 | 37.4729
20 | 1.8384 | 0.05356 | -0.0283 | 34.3241

## 107. Re 10M Mach 0.10 (1)
BIGFOIL.COM POLAR EXPORT
NACA67-610 a=0.8
NACA67-610 a=0.8 |  |  |  | Cl Max: | 1.299 | at alpha= | 8 | deg
JavaFoil+Calcfoil stall+Eppler ext transition |  |  |  | L/D Max: | 138.763 | at alpha= | 1.5 | deg
Re: | 10000000 |  |  | Cd Min: | 0.00419 | at alpha= | -0.5 | deg
Mach: | 0.1 |  |  | Cl=0 at alpha= | -4.7759 | deg
|  |  |  | @ Cl=0.1, Cd= | 0.0049467
|  |  |  | @ Cl=0.4, Cd= | 0.0047363
|  |  |  | @ Cl=0.6, Cd= | 0.0046708
alpha (deg) | Cl | Cd | Cm | Cl/Cd
-17 | -0.248 | 0.13067 | -0.045 | -1.901
-16.5 | -0.264 | 0.12196 | -0.046 | -2.164
-16 | -0.28 | 0.11595 | -0.046 | -2.413
-15.5 | -0.296 | 0.11015 | -0.047 | -2.684
-15 | -0.312 | 0.10447 | -0.047 | -2.983
-14.5 | -0.327 | 0.09834 | -0.048 | -3.326
-14 | -0.342 | 0.09388 | -0.048 | -3.639
-13.5 | -0.355 | 0.08993 | -0.048 | -3.945
-13 | -0.366 | 0.08496 | -0.049 | -4.312
-12.5 | -0.373 | 0.07997 | -0.049 | -4.659
-12 | -0.375 | 0.07498 | -0.05 | -4.997
-11.5 | -0.373 | 0.07202 | -0.049 | -5.183
-11 | -0.369 | 0.06816 | -0.049 | -5.409
-10.5 | -0.361 | 0.06453 | -0.05 | -5.587
-10 | -0.349 | 0.06009 | -0.051 | -5.802
-9.5 | -0.333 | 0.05559 | -0.053 | -5.982
-9 | -0.313 | 0.05131 | -0.056 | -6.098
-8.5 | -0.289 | 0.04673 | -0.061 | -6.194
-8 | -0.264 | 0.03976 | -0.07 | -6.644
-7.5 | -0.28 | 0.00623 | -0.109 | -45.005
-7 | -0.236 | 0.00606 | -0.109 | -38.889
-6.5 | -0.188 | 0.00589 | -0.11 | -31.858
-6 | -0.136 | 0.00567 | -0.111 | -23.999
-5.5 | -0.082 | 0.00552 | -0.112 | -14.841
-5 | -0.026 | 0.00539 | -0.113 | -4.762
-4.5 | 0.032 | 0.0052 | -0.114 | 6.128
-4 | 0.09 | 0.00497 | -0.115 | 18.181
-3.5 | 0.15 | 0.00483 | -0.116 | 30.943
-3 | 0.209 | 0.00471 | -0.116 | 44.423
-2.5 | 0.269 | 0.00464 | -0.117 | 58.022
-2 | 0.329 | 0.00455 | -0.118 | 72.303
-1.5 | 0.389 | 0.00477 | -0.119 | 81.674
-1 | 0.451 | 0.00458 | -0.12 | 98.393
-0.5 | 0.51 | 0.00419 | -0.12 | 121.603
0 | 0.568 | 0.00434 | -0.121 | 130.84
0.5 | 0.627 | 0.00495 | -0.122 | 126.605
1 | 0.686 | 0.0052 | -0.123 | 131.972
1.5 | 0.745 | 0.00537 | -0.124 | 138.763
2 | 0.8 | 0.00587 | -0.124 | 136.2
2.5 | 0.857 | 0.00633 | -0.125 | 135.472
3 | 0.913 | 0.00684 | -0.126 | 133.442
3.5 | 0.968 | 0.00758 | -0.127 | 127.758
4 | 1.022 | 0.00857 | -0.127 | 119.253
4.5 | 1.072 | 0.00894 | -0.128 | 119.927
5 | 1.12 | 0.00934 | -0.129 | 119.913
5.5 | 1.163 | 0.00979 | -0.13 | 118.899
6 | 1.203 | 0.01022 | -0.13 | 117.677
6.5 | 1.238 | 0.01066 | -0.131 | 116.147
7 | 1.267 | 0.01114 | -0.132 | 113.82
7.5 | 1.291 | 0.0116 | -0.132 | 111.343
8 | 1.299 | 0.01213 | -0.133 | 107.102
8.5 | 1.297 | 0.01274 | -0.134 | 101.803
9 | 1.285 | 0.01333 | -0.134 | 96.422
9.5 | 1.263 | 0.01403 | -0.135 | 90.061
10 | 1.233 | 0.01465 | -0.136 | 84.183
10.5 | 1.194 | 0.01541 | -0.136 | 77.473
11 | 1.148 | 0.01633 | -0.137 | 70.349
11.5 | 1.095 | 0.01772 | -0.137 | 61.799
12 | 1.034 | 0.01965 | -0.137 | 52.64
12.5 | 0.831 | 0.0706 | -0.095 | 11.766
13 | 0.77 | 0.08253 | -0.084 | 9.332

## 108. Re 10M Mach 0.10 (2)
BIGFOIL.COM POLAR EXPORT
NACA67-610 a=0.8
NACA67-610 a=0.8 |  |  |  | Cl Max: | 1.8216 | at alpha= | 18.5 | deg
XFOIL ncrit=9 |  |  |  | L/D Max: | 163.413 | at alpha= | 0.5 | deg
Re: | 10000000 |  |  | Cd Min: | 0.05986 | at alpha= | 20 | deg
Mach: | 0.1 |  |  | Cl=0 at alpha= | -4.9129 | deg
|  |  |  | @ Cl=0.1, Cd= | 0.0046526
|  |  |  | @ Cl=0.4, Cd= | 0.0039279
|  |  |  | @ Cl=0.6, Cd= | 0.0037133
alpha (deg) | Cl | Cd | Cm | Cl/Cd
-16.5 | -0.9549 | 0.03541 | -0.1473 | -26.967
-16 | -1.0679 | 0.02628 | -0.1369 | -40.6355
-15.5 | -1.0537 | 0.02358 | -0.1334 | -44.6862
-15 | -1.0462 | 0.01957 | -0.1294 | -53.4594
-14.5 | -1.016 | 0.01712 | -0.1271 | -59.3458
-14 | -0.9758 | 0.01544 | -0.1257 | -63.1995
-13.5 | -0.9308 | 0.01416 | -0.1247 | -65.7345
-13 | -0.883 | 0.01309 | -0.124 | -67.4561
-12.5 | -0.8364 | 0.01176 | -0.1231 | -71.1224
-12 | -0.7867 | 0.01077 | -0.1226 | -73.0455
-11.5 | -0.7344 | 0.01008 | -0.1224 | -72.8571
-11 | -0.6808 | 0.00953 | -0.1224 | -71.4376
-10.5 | -0.6266 | 0.00899 | -0.1225 | -69.6997
-9.5 | -0.5176 | 0.00789 | -0.1227 | -65.602
-9 | -0.4629 | 0.00733 | -0.1228 | -63.1514
-8.5 | -0.4069 | 0.00696 | -0.1231 | -58.4626
-8 | -0.3503 | 0.00667 | -0.1236 | -52.5187
-7.5 | -0.2934 | 0.00645 | -0.1241 | -45.4884
-7 | -0.236 | 0.00632 | -0.1247 | -37.3418
-6.5 | -0.1792 | 0.00608 | -0.1252 | -29.4737
-6 | -0.1239 | 0.00558 | -0.1255 | -22.2043
-5.5 | -0.0672 | 0.00526 | -0.126 | -12.7757
-5 | -0.01 | 0.00499 | -0.1265 | -2.004
-4.5 | 0.0474 | 0.00478 | -0.1272 | 9.9163
-4 | 0.1052 | 0.00464 | -0.1279 | 22.6724
-3.5 | 0.163 | 0.00449 | -0.1286 | 36.3029
-3 | 0.2204 | 0.00432 | -0.1293 | 51.0185
-2.5 | 0.2778 | 0.00418 | -0.1299 | 66.4593
-2 | 0.3358 | 0.00404 | -0.1307 | 83.1188
-1.5 | 0.393 | 0.00394 | -0.1314 | 99.7462
-1 | 0.4508 | 0.00384 | -0.1321 | 117.3958
-0.5 | 0.5078 | 0.00378 | -0.1328 | 134.3386
0 | 0.5639 | 0.00361 | -0.1333 | 156.205
0.5 | 0.6128 | 0.00375 | -0.1323 | 163.4133
1 | 0.6555 | 0.00423 | -0.1301 | 154.9645
1.5 | 0.6843 | 0.00493 | -0.1252 | 138.8032
2 | 0.7181 | 0.00527 | -0.1212 | 136.2619
3 | 0.7953 | 0.00624 | -0.1147 | 127.4519
3.5 | 0.8253 | 0.00679 | -0.1096 | 121.5464
4.5 | 0.8983 | 0.00747 | -0.1023 | 120.2544
5 | 0.9523 | 0.00781 | -0.1026 | 121.9334
5.5 | 0.9961 | 0.00819 | -0.1006 | 121.6239
6 | 1.0395 | 0.00861 | -0.0986 | 120.7317
6.5 | 1.0829 | 0.00906 | -0.0967 | 119.5254
7 | 1.1254 | 0.00953 | -0.0946 | 118.0902
7.5 | 1.1693 | 0.00997 | -0.0928 | 117.2818
8 | 1.2111 | 0.01051 | -0.0907 | 115.2331
8.5 | 1.2533 | 0.01103 | -0.0887 | 113.6265
9 | 1.2946 | 0.01164 | -0.0866 | 111.2199
9.5 | 1.335 | 0.01227 | -0.0844 | 108.802
10 | 1.3748 | 0.01296 | -0.0821 | 106.0802
10.5 | 1.4135 | 0.01375 | -0.0797 | 102.8
11 | 1.4517 | 0.0145 | -0.0773 | 100.1172
11.5 | 1.4896 | 0.01532 | -0.0749 | 97.2324
12 | 1.525 | 0.01628 | -0.0722 | 93.6732
12.5 | 1.5601 | 0.01727 | -0.0696 | 90.3358
13 | 1.5931 | 0.01843 | -0.0667 | 86.4406
13.5 | 1.6232 | 0.01977 | -0.0634 | 82.1042
14 | 1.652 | 0.02123 | -0.0602 | 77.8144
14.5 | 1.6773 | 0.023 | -0.0566 | 72.9261
15 | 1.6998 | 0.02495 | -0.0528 | 68.1283
15.5 | 1.7228 | 0.02691 | -0.0494 | 64.0208
16 | 1.7462 | 0.02884 | -0.0463 | 60.5479
16.5 | 1.7638 | 0.0313 | -0.0427 | 56.3514
17 | 1.7896 | 0.03307 | -0.0404 | 54.1155
17.5 | 1.7897 | 0.03729 | -0.0358 | 47.9941
18 | 1.8019 | 0.04053 | -0.0329 | 44.4584
18.5 | 1.8216 | 0.04315 | -0.031 | 42.2155
19 | 1.82 | 0.04816 | -0.0282 | 37.7907
19.5 | 1.8126 | 0.05415 | -0.0261 | 33.4737
20 | 1.8113 | 0.05986 | -0.0252 | 30.2589

## 109. Re 10M Mach 0.25 (1)
BIGFOIL.COM POLAR EXPORT
NACA67-610 a=0.8
NACA67-610 a=0.8 |  |  |  | Cl Max: | 1.29 | at alpha= | 7.5 | deg
JavaFoil+Calcfoil stall+Eppler ext transition |  |  |  | L/D Max: | 139.561 | at alpha= | 1.5 | deg
Re: | 10000000 |  |  | Cd Min: | 0.00422 | at alpha= | -0.5 | deg
Mach: | 0.25 |  |  | Cl=0 at alpha= | -4.7797 | deg
|  |  |  | @ Cl=0.1, Cd= | 0.0049737
|  |  |  | @ Cl=0.4, Cd= | 0.00473
|  |  |  | @ Cl=0.6, Cd= | 0.08619
alpha (deg) | Cl | Cd | Cm | Cl/Cd
-15 | -0.059 | 0.10852 | -0.049 | -0.541
-14.5 | -0.056 | 0.1007 | -0.049 | -0.555
-14 | -0.053 | 0.09655 | -0.049 | -0.55
-13.5 | -0.108 | 0.09335 | -0.049 | -1.158
-13 | -0.167 | 0.08654 | -0.051 | -1.935
-12.5 | -0.207 | 0.08081 | -0.051 | -2.558
-12 | -0.237 | 0.07635 | -0.052 | -3.098
-11.5 | -0.261 | 0.07229 | -0.052 | -3.606
-11 | -0.279 | 0.06805 | -0.052 | -4.1
-10.5 | -0.291 | 0.06612 | -0.051 | -4.398
-10 | -0.296 | 0.06199 | -0.052 | -4.778
-9.5 | -0.295 | 0.05809 | -0.052 | -5.073
-9 | -0.287 | 0.05368 | -0.054 | -5.337
-8.5 | -0.271 | 0.05051 | -0.055 | -5.372
-8 | -0.25 | 0.0462 | -0.059 | -5.42
-7.5 | -0.225 | 0.04055 | -0.067 | -5.543
-7 | -0.235 | 0.00617 | -0.112 | -38.021
-6.5 | -0.188 | 0.00596 | -0.113 | -31.591
-6 | -0.138 | 0.00577 | -0.114 | -23.853
-5.5 | -0.083 | 0.00563 | -0.115 | -14.797
-5 | -0.026 | 0.00548 | -0.116 | -4.772
-4.5 | 0.033 | 0.00531 | -0.117 | 6.142
-4 | 0.093 | 0.00499 | -0.118 | 18.532
-3.5 | 0.153 | 0.00485 | -0.119 | 31.628
-3 | 0.215 | 0.00471 | -0.119 | 45.556
-2.5 | 0.276 | 0.00465 | -0.12 | 59.491
-2 | 0.338 | 0.00458 | -0.121 | 73.829
-1.5 | 0.4 | 0.00473 | -0.122 | 84.642
-1 | 0.463 | 0.00461 | -0.123 | 100.521
-0.5 | 0.524 | 0.00422 | -0.124 | 124.328
0 | 0.583 | 0.00491 | -0.124 | 118.849
0.5 | 0.644 | 0.00499 | -0.125 | 129.054
1 | 0.704 | 0.00529 | -0.126 | 133.057
1.5 | 0.764 | 0.00548 | -0.127 | 139.561
2 | 0.821 | 0.00602 | -0.128 | 136.463
2.5 | 0.88 | 0.0065 | -0.128 | 135.28
3 | 0.937 | 0.00705 | -0.129 | 132.875
3.5 | 0.993 | 0.00788 | -0.13 | 126.015
4 | 1.047 | 0.00886 | -0.131 | 118.205
4.5 | 1.098 | 0.00926 | -0.131 | 118.682
5 | 1.145 | 0.00972 | -0.132 | 117.843
5.5 | 1.187 | 0.01012 | -0.133 | 117.356
6 | 1.224 | 0.01062 | -0.134 | 115.251
6.5 | 1.254 | 0.01116 | -0.134 | 112.398
7 | 1.277 | 0.0117 | -0.135 | 109.079
7.5 | 1.29 | 0.01225 | -0.136 | 105.327
8 | 1.281 | 0.01284 | -0.137 | 99.73
8.5 | 1.256 | 0.0136 | -0.137 | 92.343
9 | 1.213 | 0.01432 | -0.138 | 84.754
9.5 | 1.155 | 0.01515 | -0.139 | 76.203
10 | 1.079 | 0.01638 | -0.139 | 65.851
10.5 | 0.989 | 0.01732 | -0.139 | 57.106
11 | 0.877 | 0.02052 | -0.138 | 42.705
11.5 | 0.647 | 0.07204 | -0.084 | 8.984
12 | 0.548 | 0.07845 | -0.079 | 6.982
12.5 | 0.444 | 0.08619 | -0.075 | 5.15

## 110. Re 10M Mach 0.25 (2)
BIGFOIL.COM POLAR EXPORT
NACA67-610 a=0.8
NACA67-610 a=0.8 |  |  |  | Cl Max: | 1.6535 | at alpha= | 14.5 | deg
XFOIL ncrit=9 |  |  |  | L/D Max: | 174.986 | at alpha= | 0.5 | deg
Re: | 10000000 |  |  | Cd Min: | 0.18217 | at alpha= | 19.5 | deg
Mach: | 0.25 |  |  | Cl=0 at alpha= | -4.9045 | deg
|  |  |  | @ Cl=0.1, Cd= | 0.0046949
|  |  |  | @ Cl=0.4, Cd= | 0.0039626
|  |  |  | @ Cl=0.6, Cd= | 0.0036233
alpha (deg) | Cl | Cd | Cm | Cl/Cd
-16 | -0.2913 | 0.15181 | -0.0886 | -1.9188
-15.5 | -0.2683 | 0.14749 | -0.0922 | -1.8191
-15 | -0.2566 | 0.1393 | -0.0963 | -1.8421
-14.5 | -0.2401 | 0.13283 | -0.1001 | -1.8076
-14 | -0.2458 | 0.12046 | -0.1049 | -2.0405
-13.5 | -0.2307 | 0.11417 | -0.1085 | -2.0207
-13 | -0.2512 | 0.10055 | -0.1141 | -2.4983
-12.5 | -0.2373 | 0.09477 | -0.1172 | -2.504
-12 | -0.2294 | 0.08814 | -0.1206 | -2.6027
-11.5 | -0.5099 | 0.04489 | -0.1437 | -11.3589
-11 | -0.6952 | 0.01506 | -0.1377 | -46.162
-10.5 | -0.6568 | 0.01169 | -0.1351 | -56.1848
-10 | -0.6014 | 0.01046 | -0.1337 | -57.4952
-9.5 | -0.543 | 0.00967 | -0.1329 | -56.1531
-9 | -0.4837 | 0.00904 | -0.1322 | -53.5066
-8.5 | -0.4285 | 0.00778 | -0.1312 | -55.0771
-8 | -0.3691 | 0.00724 | -0.1309 | -50.9807
-7.5 | -0.3091 | 0.00684 | -0.1307 | -45.1901
-7 | -0.2485 | 0.00661 | -0.1308 | -37.5946
-6.5 | -0.1885 | 0.00634 | -0.1309 | -29.7319
-6 | -0.1296 | 0.00592 | -0.131 | -21.8919
-5.5 | -0.0709 | 0.00543 | -0.1311 | -13.0571
-5 | -0.0114 | 0.0051 | -0.1314 | -2.2353
-4.5 | 0.0483 | 0.00485 | -0.1318 | 9.9588
-4 | 0.1083 | 0.00467 | -0.1324 | 23.1906
-3.5 | 0.1683 | 0.00454 | -0.133 | 37.0705
-3 | 0.2277 | 0.00436 | -0.1336 | 52.2248
-2.5 | 0.2872 | 0.0042 | -0.1342 | 68.381
-2 | 0.3471 | 0.00407 | -0.135 | 85.2826
-1.5 | 0.4062 | 0.00395 | -0.1357 | 102.8354
-1 | 0.4658 | 0.00385 | -0.1364 | 120.987
-0.5 | 0.5247 | 0.00379 | -0.1371 | 138.4433
0 | 0.5827 | 0.00362 | -0.1376 | 160.9669
0.5 | 0.6352 | 0.00363 | -0.1371 | 174.9862
1 | 0.677 | 0.00417 | -0.1343 | 162.3501
1.5 | 0.7033 | 0.00488 | -0.1284 | 144.1189
2 | 0.7311 | 0.00531 | -0.1228 | 137.6836
2.5 | 0.7619 | 0.00581 | -0.1174 | 131.136
3 | 0.7934 | 0.00637 | -0.1122 | 124.5526
3.5 | 0.828 | 0.00695 | -0.1078 | 119.1367
4 | 0.8647 | 0.00744 | -0.1039 | 116.2231
4.5 | 0.9052 | 0.00774 | -0.1006 | 116.9509
5 | 0.9593 | 0.00816 | -0.1004 | 117.5613
5.5 | 1.0046 | 0.00858 | -0.0982 | 117.0862
6 | 1.0501 | 0.00904 | -0.0961 | 116.1615
6.5 | 1.0946 | 0.00954 | -0.0938 | 114.7379
7 | 1.1388 | 0.01009 | -0.0913 | 112.8642
7.5 | 1.1846 | 0.01058 | -0.0892 | 111.966
8 | 1.2276 | 0.01121 | -0.0866 | 109.5094
8.5 | 1.2715 | 0.01183 | -0.0841 | 107.481
9 | 1.3145 | 0.01255 | -0.0815 | 104.741
9.5 | 1.3551 | 0.01337 | -0.0785 | 101.3538
10 | 1.3962 | 0.01423 | -0.0755 | 98.1167
10.5 | 1.4368 | 0.01511 | -0.0725 | 95.0893
11 | 1.4757 | 0.01613 | -0.0692 | 91.4879
11.5 | 1.5143 | 0.01723 | -0.0659 | 87.8874
12 | 1.5475 | 0.01869 | -0.0618 | 82.7983
12.5 | 1.5817 | 0.02015 | -0.058 | 78.4963
13 | 1.6104 | 0.02205 | -0.0535 | 73.034
13.5 | 1.6343 | 0.02437 | -0.0487 | 67.062
14 | 1.6519 | 0.02731 | -0.0434 | 60.487
14.5 | 1.6535 | 0.03163 | -0.0371 | 52.2763
15 | 1.6456 | 0.03693 | -0.0308 | 44.56
15.5 | 1.6313 | 0.04307 | -0.0253 | 37.8756
16 | 1.6067 | 0.05076 | -0.021 | 31.6529
16.5 | 1.572 | 0.06044 | -0.0188 | 26.0093
17 | 1.5493 | 0.06994 | -0.0192 | 22.1518
17.5 | 1.4861 | 0.08683 | -0.0247 | 17.1151
18 | 1.4459 | 0.10271 | -0.0331 | 14.0775
18.5 | 1.4193 | 0.11787 | -0.0424 | 12.0412
19 | 1.3593 | 0.14186 | -0.0585 | 9.582
19.5 | 1.231 | 0.18217 | -0.0843 | 6.7574

## 111. Re 10M Mach 0.50 (1)
BIGFOIL.COM POLAR EXPORT
NACA67-610 a=0.8
NACA67-610 a=0.8 |  |  |  | Cl Max: | 1.324 | at alpha= | 20 | deg
JavaFoil+Calcfoil stall+Eppler ext transition |  |  |  | L/D Max: | 141.355 | at alpha= | 1.5 | deg
Re: | 10000000 |  |  | Cd Min: | 0.00425 | at alpha= | -1.5 | deg
Mach: | 0.5 |  |  | Cl=0 at alpha= | -4.7823 | deg
|  |  |  | @ Cl=0.1, Cd= | 0.0051744
|  |  |  | @ Cl=0.4, Cd= | 0.0043776
|  |  |  | @ Cl=0.6, Cd= | 0.0048925
alpha (deg) | Cl | Cd | Cm | Cl/Cd
-20 | -0.824 | 0.14618 | -0.058 | -5.637
-19.5 | -0.798 | 0.1383 | -0.059 | -5.771
-19 | -0.772 | 0.13119 | -0.059 | -5.882
-18.5 | -0.744 | 0.13778 | -0.059 | -5.401
-18 | -0.717 | 0.13228 | -0.059 | -5.422
-17.5 | -0.69 | 0.12542 | -0.059 | -5.501
-17 | -0.664 | 0.11672 | -0.059 | -5.685
-16.5 | -0.637 | 0.11055 | -0.06 | -5.761
-16 | -0.61 | 0.10415 | -0.061 | -5.861
-15.5 | -0.586 | 0.09602 | -0.064 | -6.098
-15 | -0.555 | 0.10768 | -0.058 | -5.151
-14.5 | -0.528 | 0.09957 | -0.059 | -5.3
-14 | -0.501 | 0.09323 | -0.06 | -5.374
-13.5 | -0.475 | 0.08442 | -0.062 | -5.626
-13 | -0.448 | 0.07928 | -0.064 | -5.654
-12.5 | -0.422 | 0.07308 | -0.066 | -5.777
-12 | -0.397 | 0.06674 | -0.07 | -5.943
-11.5 | -0.365 | 0.07404 | -0.06 | -4.933
-11 | -0.338 | 0.0721 | -0.058 | -4.683
-10.5 | -0.311 | 0.0658 | -0.06 | -4.725
-10 | -0.284 | 0.06026 | -0.063 | -4.717
-9.5 | -0.258 | 0.05503 | -0.066 | -4.681
-9 | -0.231 | 0.05099 | -0.068 | -4.527
-8.5 | -0.202 | 0.05429 | -0.059 | -3.721
-8 | -0.175 | 0.05132 | -0.059 | -3.406
-7.5 | -0.148 | 0.04658 | -0.062 | -3.176
-7 | -0.121 | 0.04287 | -0.065 | -2.823
-6.5 | -0.094 | 0.039 | -0.071 | -2.415
-6 | -0.066 | 0.03984 | -0.062 | -1.667
-5.5 | -0.066 | 0.03563 | -0.068 | -1.857
-5 | -0.027 | 0.0056 | -0.13 | -4.87
-4.5 | 0.035 | 0.00546 | -0.131 | 6.4
-4 | 0.101 | 0.00517 | -0.131 | 19.521
-3.5 | 0.169 | 0.00502 | -0.132 | 33.659
-3 | 0.238 | 0.00491 | -0.133 | 48.507
-2.5 | 0.308 | 0.00456 | -0.134 | 67.39
-2 | 0.377 | 0.00444 | -0.135 | 84.913
-1.5 | 0.447 | 0.00425 | -0.136 | 105.208
-1 | 0.518 | 0.00513 | -0.137 | 100.937
-0.5 | 0.586 | 0.00484 | -0.138 | 121.014
0 | 0.65 | 0.00508 | -0.139 | 127.931
0.5 | 0.717 | 0.00524 | -0.14 | 136.993
1 | 0.785 | 0.00573 | -0.14 | 136.991
1.5 | 0.852 | 0.00602 | -0.141 | 141.355
2 | 0.914 | 0.00676 | -0.142 | 135.121
2.5 | 0.978 | 0.00733 | -0.143 | 133.473
3 | 1.041 | 0.00808 | -0.144 | 128.78
3.5 | 1.101 | 0.00967 | -0.145 | 113.829
4 | 1.157 | 0.01022 | -0.146 | 113.241
4.5 | 1.206 | 0.0108 | -0.146 | 111.654
5 | 1.24 | 0.01145 | -0.147 | 108.377
5.5 | 1.255 | 0.01246 | -0.148 | 100.694
6 | 1.229 | 0.0131 | -0.149 | 93.799
6.5 | 1.075 | 0.01407 | -0.15 | 76.391
7 | 0.771 | 0.01529 | -0.15 | 50.403
7.5 | 0.803 | 0.01546 | -0.151 | 51.924
8 | 0.834 | 0.01661 | -0.152 | 50.187
8.5 | 0.713 | 0.05519 | -0.085 | 12.91
9 | 0.896 | 0.01764 | -0.154 | 50.799
9.5 | 0.926 | 0.01904 | -0.154 | 48.644
10 | 0.795 | 0.06362 | -0.093 | 12.502
10.5 | 0.813 | 0.07405 | -0.08 | 10.983
11 | 1.018 | 0.02108 | -0.156 | 48.292
11.5 | 1.039 | 0.02465 | -0.155 | 42.133
12 | 0.898 | 0.08031 | -0.094 | 11.179
12.5 | 0.921 | 0.08797 | -0.092 | 10.474
13 | 1.134 | 0.0257 | -0.158 | 44.112
13.5 | 0.983 | 0.08728 | -0.104 | 11.259
14 | 1.02 | 0.08713 | -0.113 | 11.708
14.5 | 1.038 | 0.0976 | -0.108 | 10.635
15 | 1.046 | 0.10666 | -0.092 | 9.807
15.5 | 1.088 | 0.10273 | -0.109 | 10.592
16 | 1.137 | 0.09611 | -0.122 | 11.827
16.5 | 1.146 | 0.11332 | -0.114 | 10.11
17 | 1.153 | 0.12081 | -0.103 | 9.548
17.5 | 1.206 | 0.11022 | -0.12 | 10.945
18 | 1.267 | 0.096 | -0.134 | 13.195
18.5 | 1.272 | 0.11383 | -0.128 | 11.174
19 | 1.259 | 0.14524 | -0.11 | 8.667
19.5 | 1.288 | 0.14873 | -0.113 | 8.66
20 | 1.324 | 0.14615 | -0.12 | 9.062

## 112. Re 10M Mach 0.50 (2)
BIGFOIL.COM POLAR EXPORT
NACA67-610 a=0.8
NACA67-610 a=0.8 |  |  |  | Cl Max: | 1.3326 | at alpha= | 9 | deg
XFOIL ncrit=9 |  |  |  | L/D Max: | 213.294 | at alpha= | 0.5 | deg
Re: | 10000000 |  |  | Cd Min: | 0.22839 | at alpha= | -20 | deg
Mach: | 0.5 |  |  | Cl=0 at alpha= | -4.9075 | deg
|  |  |  | @ Cl=0.1, Cd= | 0.00535
|  |  |  | @ Cl=0.4, Cd= | 0.0041556
|  |  |  | @ Cl=0.6, Cd= | 0.003841
alpha (deg) | Cl | Cd | Cm | Cl/Cd
-20 | -0.431 | 0.22839 | -0.0624 | -1.8871
-19.5 | -0.4097 | 0.22052 | -0.0672 | -1.8579
-19 | -0.3893 | 0.21208 | -0.0718 | -1.8356
-18.5 | -0.367 | 0.20507 | -0.0767 | -1.7896
-18 | -0.3445 | 0.19789 | -0.0814 | -1.7409
-17.5 | -0.3226 | 0.19042 | -0.0861 | -1.6941
-17 | -0.3008 | 0.18303 | -0.0906 | -1.6434
-16.5 | -0.278 | 0.1759 | -0.0951 | -1.5804
-16 | -0.2589 | 0.16791 | -0.0996 | -1.5419
-15.5 | -0.2395 | 0.16006 | -0.1039 | -1.4963
-15 | -0.2202 | 0.15236 | -0.1082 | -1.4453
-14.5 | -0.2042 | 0.14384 | -0.1124 | -1.4196
-14 | -0.1851 | 0.13663 | -0.1165 | -1.3548
-13.5 | -0.1698 | 0.12854 | -0.1208 | -1.321
-13 | -0.1476 | 0.12251 | -0.1247 | -1.2048
-12.5 | -0.1302 | 0.11555 | -0.1286 | -1.1268
-12 | -0.1144 | 0.10833 | -0.1325 | -1.056
-11.5 | -0.1039 | 0.10034 | -0.1363 | -1.0355
-11 | -0.0962 | 0.09234 | -0.14 | -1.0418
-10.5 | -0.0816 | 0.08608 | -0.1433 | -0.94796
-10 | -0.0628 | 0.08081 | -0.1461 | -0.77713
-9.5 | -0.0549 | 0.07408 | -0.149 | -0.74109
-9 | -0.0564 | 0.06649 | -0.152 | -0.84825
-8.5 | -0.0492 | 0.06048 | -0.1547 | -0.81349
-8 | -0.0505 | 0.05404 | -0.1574 | -0.93449
-7.5 | -0.078 | 0.04685 | -0.1603 | -1.6649
-7 | -0.083 | 0.03884 | -0.1636 | -2.137
-6.5 | -0.0643 | 0.03284 | -0.1644 | -1.958
-6 | -0.0526 | 0.0243 | -0.1635 | -2.1646
-5.5 | -0.0437 | 0.01403 | -0.1597 | -3.1148
-5 | -0.0123 | 0.00694 | -0.1557 | -1.7723
-4.5 | 0.0542 | 0.00581 | -0.1543 | 9.3287
-4 | 0.1219 | 0.00513 | -0.1534 | 23.7622
-3.5 | 0.1908 | 0.00479 | -0.1531 | 39.833
-3 | 0.2603 | 0.00458 | -0.1533 | 56.8341
-2.5 | 0.3291 | 0.00433 | -0.1537 | 76.0046
-2 | 0.3977 | 0.00416 | -0.1543 | 95.601
-1.5 | 0.4657 | 0.00403 | -0.155 | 115.5583
-1 | 0.5333 | 0.00392 | -0.1558 | 136.0459
-0.5 | 0.6008 | 0.00384 | -0.1565 | 156.4583
0 | 0.6673 | 0.00368 | -0.1572 | 181.3315
0.5 | 0.7316 | 0.00343 | -0.1575 | 213.2945
1 | 0.7749 | 0.00388 | -0.1532 | 199.7165
1.5 | 0.7778 | 0.00467 | -0.1404 | 166.5525
2 | 0.7668 | 0.00563 | -0.1249 | 136.1989
2.5 | 0.7825 | 0.00655 | -0.1153 | 119.4656
3 | 0.8142 | 0.00744 | -0.109 | 109.4355
3.5 | 0.8512 | 0.00826 | -0.1036 | 103.0508
4 | 0.8861 | 0.00895 | -0.0976 | 99.0056
5.5 | 1.0476 | 0.01083 | -0.0902 | 96.7313
6 | 1.0994 | 0.01152 | -0.0867 | 95.434
6.5 | 1.1514 | 0.01226 | -0.083 | 93.9152
7 | 1.2026 | 0.0131 | -0.0789 | 91.8015
7.5 | 1.2541 | 0.01403 | -0.0744 | 89.387
8 | 1.3002 | 0.01533 | -0.0686 | 84.8141
8.5 | 1.3272 | 0.01789 | -0.0596 | 74.1867
9 | 1.3326 | 0.02351 | -0.0491 | 56.6823
9.5 | 1.3173 | 0.03178 | -0.039 | 41.4506
10 | 1.2822 | 0.04013 | -0.0295 | 31.9512
10.5 | 1.2427 | 0.04904 | -0.0228 | 25.3405
11 | 1.2006 | 0.05933 | -0.0199 | 20.236
11.5 | 1.1591 | 0.07147 | -0.0214 | 16.218
12 | 1.1228 | 0.08543 | -0.0277 | 13.1429
12.5 | 1.0929 | 0.10158 | -0.0384 | 10.759
13 | 1.0769 | 0.11916 | -0.0504 | 9.0374
13.5 | 1.0637 | 0.13475 | -0.0601 | 7.8939
14 | 1.0516 | 0.14971 | -0.0693 | 7.0242

## 113. Re 12M Mach 0.00 (1)
BIGFOIL.COM POLAR EXPORT
NACA67-610 a=0.8
NACA67-610 a=0.8 |  |  |  | Cl Max: | 1.302 | at alpha= | 8.5 | deg
JavaFoil+Calcfoil stall+Eppler ext transition |  |  |  | L/D Max: | 132.99 | at alpha= | 2.5 | deg
Re: | 12000000 |  |  | Cd Min: | 0.00444 | at alpha= | 0 | deg
Mach: | 0 |  |  | Cl=0 at alpha= | -4.7759 | deg
|  |  |  | @ Cl=0.1, Cd= | 0.0049575
|  |  |  | @ Cl=0.4, Cd= | 0.004952
|  |  |  | @ Cl=0.6, Cd= | 0.0050866
alpha (deg) | Cl | Cd | Cm | Cl/Cd
-17.5 | -0.275 | 0.1327 | -0.045 | -2.073
-17 | -0.289 | 0.12567 | -0.046 | -2.297
-16.5 | -0.302 | 0.11978 | -0.046 | -2.525
-16 | -0.316 | 0.11415 | -0.047 | -2.771
-15.5 | -0.33 | 0.10866 | -0.047 | -3.038
-15 | -0.344 | 0.10296 | -0.047 | -3.337
-14.5 | -0.356 | 0.09685 | -0.048 | -3.681
-14 | -0.368 | 0.0925 | -0.048 | -3.981
-13.5 | -0.379 | 0.08862 | -0.048 | -4.271
-13 | -0.387 | 0.08365 | -0.049 | -4.627
-12.5 | -0.391 | 0.07919 | -0.049 | -4.932
-12 | -0.39 | 0.07538 | -0.049 | -5.169
-11.5 | -0.386 | 0.06983 | -0.051 | -5.534
-11 | -0.379 | 0.06729 | -0.05 | -5.632
-10.5 | -0.369 | 0.06371 | -0.05 | -5.785
-10 | -0.355 | 0.05918 | -0.052 | -5.997
-9.5 | -0.337 | 0.05463 | -0.055 | -6.177
-9 | -0.317 | 0.05005 | -0.059 | -6.325
-8.5 | -0.295 | 0.04161 | -0.07 | -7.101
-8 | -0.322 | 0.00635 | -0.107 | -50.67
-7.5 | -0.281 | 0.00609 | -0.108 | -46.101
-7 | -0.236 | 0.00588 | -0.109 | -40.075
-6.5 | -0.187 | 0.00569 | -0.11 | -32.924
-6 | -0.136 | 0.00555 | -0.111 | -24.455
-5.5 | -0.082 | 0.00538 | -0.111 | -15.173
-5 | -0.026 | 0.00528 | -0.112 | -4.843
-4.5 | 0.032 | 0.00513 | -0.113 | 6.187
-4 | 0.09 | 0.00501 | -0.114 | 17.967
-3.5 | 0.149 | 0.0047 | -0.115 | 31.697
-3 | 0.208 | 0.0047 | -0.116 | 44.333
-2.5 | 0.268 | 0.00481 | -0.117 | 55.729
-2 | 0.328 | 0.00488 | -0.117 | 67.19
-1.5 | 0.388 | 0.00496 | -0.118 | 78.134
-1 | 0.448 | 0.00492 | -0.119 | 91.186
-0.5 | 0.508 | 0.00471 | -0.12 | 107.732
0 | 0.565 | 0.00444 | -0.121 | 127.179
0.5 | 0.624 | 0.00553 | -0.121 | 112.756
1 | 0.682 | 0.0056 | -0.122 | 121.866
1.5 | 0.741 | 0.00581 | -0.123 | 127.444
2 | 0.797 | 0.00611 | -0.124 | 130.353
2.5 | 0.853 | 0.00642 | -0.124 | 132.99
3 | 0.909 | 0.00691 | -0.125 | 131.671
3.5 | 0.964 | 0.00792 | -0.126 | 121.765
4 | 1.017 | 0.00831 | -0.127 | 122.421
4.5 | 1.068 | 0.00863 | -0.128 | 123.768
5 | 1.116 | 0.00901 | -0.128 | 123.753
5.5 | 1.159 | 0.00944 | -0.129 | 122.785
6 | 1.2 | 0.00984 | -0.13 | 121.956
6.5 | 1.235 | 0.01029 | -0.13 | 119.992
7 | 1.266 | 0.0107 | -0.131 | 118.292
7.5 | 1.291 | 0.01112 | -0.132 | 116.055
8 | 1.301 | 0.01163 | -0.133 | 111.84
8.5 | 1.302 | 0.0122 | -0.133 | 106.661
9 | 1.294 | 0.01275 | -0.134 | 101.431
9.5 | 1.277 | 0.0134 | -0.135 | 95.242
10 | 1.251 | 0.01399 | -0.135 | 89.431
10.5 | 1.218 | 0.0147 | -0.136 | 82.887
11 | 1.179 | 0.01551 | -0.136 | 76.015
11.5 | 1.133 | 0.01671 | -0.137 | 67.798
12 | 1.082 | 0.01793 | -0.137 | 60.361
12.5 | 1.026 | 0.01987 | -0.137 | 51.605
13 | 0.847 | 0.06245 | -0.106 | 13.565
13.5 | 0.795 | 0.07016 | -0.102 | 11.326

## 114. Re 12M Mach 0.00 (2)
BIGFOIL.COM POLAR EXPORT
NACA67-610 a=0.8
NACA67-610 a=0.8 |  |  |  | Cl Max: | 1.8781 | at alpha= | 20 | deg
XFOIL ncrit=9 |  |  |  | L/D Max: | 148.298 | at alpha= | 0 | deg
Re: | 12000000 |  |  | Cd Min: | 0.06126 | at alpha= | -17 | deg
Mach: | 0 |  |  | Cl=0 at alpha= | -4.9114 | deg
|  |  |  | @ Cl=0.1, Cd= | 0.0044497
|  |  |  | @ Cl=0.4, Cd= | 0.0037918
|  |  |  | @ Cl=0.6, Cd= | 0.0042815
alpha (deg) | Cl | Cd | Cm | Cl/Cd
-18.5 | -1.0285 | 0.04739 | -0.1345 | -21.7029
-17.5 | -0.8772 | 0.05985 | -0.1274 | -14.6566
-17 | -0.8233 | 0.06126 | -0.1267 | -13.4394
-16.5 | -1.1549 | 0.02168 | -0.1284 | -53.2703
-16 | -1.1421 | 0.01845 | -0.1247 | -61.9024
-15.5 | -1.1047 | 0.01702 | -0.1233 | -64.906
-15 | -1.0672 | 0.01539 | -0.122 | -69.3437
-14.5 | -1.0241 | 0.01419 | -0.1211 | -72.1705
-14 | -0.9782 | 0.01319 | -0.1206 | -74.1622
-13.5 | -0.9302 | 0.01233 | -0.1202 | -75.442
-13 | -0.8818 | 0.01145 | -0.1199 | -77.0131
-12.5 | -0.8335 | 0.01047 | -0.1195 | -79.6084
-12 | -0.7827 | 0.00977 | -0.1195 | -80.1126
-11.5 | -0.7302 | 0.00922 | -0.1196 | -79.1974
-11 | -0.6769 | 0.00873 | -0.1198 | -77.5372
-10.5 | -0.6231 | 0.00827 | -0.1201 | -75.3446
-9.5 | -0.5141 | 0.00742 | -0.1208 | -69.2857
-9 | -0.4601 | 0.00688 | -0.121 | -66.875
-8.5 | -0.4048 | 0.00654 | -0.1215 | -61.896
-8 | -0.3488 | 0.00628 | -0.1221 | -55.5414
-7.5 | -0.2926 | 0.00607 | -0.1226 | -48.2043
-7 | -0.2358 | 0.00593 | -0.1233 | -39.7639
-6.5 | -0.1793 | 0.0057 | -0.1239 | -31.4561
-6 | -0.1231 | 0.00539 | -0.1245 | -22.8386
-5.5 | -0.0668 | 0.00506 | -0.125 | -13.2016
-5 | -0.0101 | 0.00478 | -0.1256 | -2.113
-4.5 | 0.0469 | 0.00457 | -0.1263 | 10.2626
-4 | 0.1043 | 0.00444 | -0.127 | 23.491
-3.5 | 0.1615 | 0.00434 | -0.1277 | 37.212
-3 | 0.2188 | 0.00418 | -0.1285 | 52.3445
-2.5 | 0.2762 | 0.00402 | -0.1292 | 68.7065
-2 | 0.3333 | 0.00393 | -0.1299 | 84.8092
-1.5 | 0.3907 | 0.0038 | -0.1306 | 102.8158
-1 | 0.4477 | 0.00375 | -0.1313 | 119.3867
-0.5 | 0.5043 | 0.00371 | -0.1319 | 135.9299
0 | 0.5576 | 0.00376 | -0.1318 | 148.2979
0.5 | 0.5999 | 0.00428 | -0.1296 | 140.1636
1.5 | 0.6756 | 0.00539 | -0.1235 | 125.3432
2 | 0.7146 | 0.00535 | -0.1207 | 133.5701
2.5 | 0.7563 | 0.0058 | -0.1183 | 130.3966
3 | 0.7993 | 0.00622 | -0.116 | 128.5048
4 | 0.8704 | 0.00708 | -0.1083 | 122.9379
4.5 | 0.9109 | 0.00737 | -0.1056 | 123.5957
5 | 0.9488 | 0.00756 | -0.1023 | 125.5026
5.5 | 1.0019 | 0.00787 | -0.1025 | 127.3062
6 | 1.0454 | 0.00826 | -0.1006 | 126.5617
6.5 | 1.088 | 0.00869 | -0.0986 | 125.2014
7 | 1.1311 | 0.00913 | -0.0967 | 123.8883
7.5 | 1.174 | 0.00955 | -0.0949 | 122.9319
8 | 1.2158 | 0.01006 | -0.0928 | 120.8549
8.5 | 1.2587 | 0.01052 | -0.0911 | 119.6483
9 | 1.2985 | 0.01113 | -0.0888 | 116.6667
9.5 | 1.3398 | 0.01169 | -0.0869 | 114.6108
10 | 1.3793 | 0.01234 | -0.0847 | 111.7747
10.5 | 1.4176 | 0.01306 | -0.0824 | 108.5452
11 | 1.4572 | 0.01372 | -0.0804 | 106.2099
11.5 | 1.4943 | 0.01448 | -0.078 | 103.1975
12 | 1.5294 | 0.01541 | -0.0754 | 99.2472
12.5 | 1.5652 | 0.01629 | -0.073 | 96.0835
13 | 1.5973 | 0.0174 | -0.0701 | 91.7989
13.5 | 1.6287 | 0.01861 | -0.0672 | 87.5175
14 | 1.6574 | 0.01996 | -0.064 | 83.0361
14.5 | 1.6889 | 0.0211 | -0.0615 | 80.0427
15 | 1.7154 | 0.02263 | -0.0583 | 75.802
15.5 | 1.7405 | 0.02424 | -0.0551 | 71.8028
16 | 1.7666 | 0.02584 | -0.0523 | 68.3669
16.5 | 1.7878 | 0.0278 | -0.049 | 64.3094
17 | 1.8133 | 0.02942 | -0.0465 | 61.6349
17.5 | 1.8235 | 0.03245 | -0.0426 | 56.1941
18 | 1.8404 | 0.03494 | -0.0397 | 52.6732
18.5 | 1.8604 | 0.03724 | -0.0374 | 49.957
19 | 1.8678 | 0.04085 | -0.0345 | 45.7234
19.5 | 1.8722 | 0.04494 | -0.0318 | 41.66
20 | 1.8781 | 0.0491 | -0.0298 | 38.2505

## 115. Re 12M Mach 0.10 (1)
BIGFOIL.COM POLAR EXPORT
NACA67-610 a=0.8
NACA67-610 a=0.8 |  |  |  | Cl Max: | 1.3 | at alpha= | 8 | deg
JavaFoil+Calcfoil stall+Eppler ext transition |  |  |  | L/D Max: | 132.796 | at alpha= | 2.5 | deg
Re: | 12000000 |  |  | Cd Min: | 0.00442 | at alpha= | 0 | deg
Mach: | 0.1 |  |  | Cl=0 at alpha= | -4.7759 | deg
|  |  |  | @ Cl=0.1, Cd= | 0.0048683
|  |  |  | @ Cl=0.4, Cd= | 0.0049658
|  |  |  | @ Cl=0.6, Cd= | 0.0050383
alpha (deg) | Cl | Cd | Cm | Cl/Cd
-17 | -0.248 | 0.13017 | -0.045 | -1.908
-16.5 | -0.264 | 0.1208 | -0.046 | -2.185
-16 | -0.28 | 0.1164 | -0.047 | -2.404
-15.5 | -0.296 | 0.11024 | -0.047 | -2.683
-15 | -0.312 | 0.10409 | -0.048 | -2.994
-14.5 | -0.327 | 0.09778 | -0.048 | -3.345
-14 | -0.342 | 0.09325 | -0.049 | -3.664
-13.5 | -0.355 | 0.08909 | -0.049 | -3.983
-13 | -0.366 | 0.08406 | -0.049 | -4.359
-12.5 | -0.373 | 0.0796 | -0.049 | -4.682
-12 | -0.375 | 0.07469 | -0.05 | -5.016
-11.5 | -0.373 | 0.07164 | -0.05 | -5.212
-11 | -0.369 | 0.06751 | -0.05 | -5.464
-10.5 | -0.361 | 0.06383 | -0.05 | -5.651
-10 | -0.349 | 0.06008 | -0.051 | -5.801
-9.5 | -0.333 | 0.05533 | -0.054 | -6.016
-9 | -0.313 | 0.05065 | -0.058 | -6.187
-8.5 | -0.292 | 0.04336 | -0.067 | -6.739
-8 | -0.32 | 0.00645 | -0.108 | -49.695
-7.5 | -0.28 | 0.00613 | -0.109 | -45.72
-7 | -0.236 | 0.00592 | -0.109 | -39.856
-6.5 | -0.188 | 0.00573 | -0.11 | -32.734
-6 | -0.136 | 0.00553 | -0.111 | -24.591
-5.5 | -0.082 | 0.00539 | -0.112 | -15.211
-5 | -0.026 | 0.00525 | -0.113 | -4.888
-4.5 | 0.032 | 0.00513 | -0.114 | 6.218
-4 | 0.09 | 0.00489 | -0.115 | 18.488
-3.5 | 0.15 | 0.00476 | -0.116 | 31.388
-3 | 0.209 | 0.00467 | -0.116 | 44.766
-2.5 | 0.269 | 0.00482 | -0.117 | 55.831
-2 | 0.329 | 0.00486 | -0.118 | 67.744
-1.5 | 0.389 | 0.00498 | -0.119 | 78.195
-1 | 0.451 | 0.0049 | -0.12 | 91.883
-0.5 | 0.51 | 0.00471 | -0.12 | 108.21
0 | 0.568 | 0.00442 | -0.121 | 128.576
0.5 | 0.627 | 0.00556 | -0.122 | 112.825
1 | 0.686 | 0.00561 | -0.123 | 122.202
1.5 | 0.745 | 0.00583 | -0.124 | 127.722
2 | 0.8 | 0.00614 | -0.124 | 130.26
2.5 | 0.857 | 0.00646 | -0.125 | 132.796
3 | 0.914 | 0.00696 | -0.126 | 131.354
3.5 | 0.968 | 0.00795 | -0.127 | 121.806
4 | 1.022 | 0.00835 | -0.127 | 122.449
4.5 | 1.073 | 0.0087 | -0.128 | 123.299
5 | 1.12 | 0.0091 | -0.129 | 123.105
5.5 | 1.164 | 0.0095 | -0.13 | 122.515
6 | 1.204 | 0.00992 | -0.13 | 121.279
6.5 | 1.238 | 0.01034 | -0.131 | 119.742
7 | 1.268 | 0.0108 | -0.132 | 117.46
7.5 | 1.292 | 0.01124 | -0.133 | 114.887
8 | 1.3 | 0.01175 | -0.133 | 110.632
8.5 | 1.298 | 0.01233 | -0.134 | 105.236
9 | 1.286 | 0.0129 | -0.135 | 99.641
9.5 | 1.264 | 0.01358 | -0.135 | 93.088
10 | 1.234 | 0.01418 | -0.136 | 87.013
10.5 | 1.195 | 0.01494 | -0.136 | 79.976
11 | 1.149 | 0.01585 | -0.137 | 72.513
11.5 | 1.097 | 0.01712 | -0.137 | 64.047
12 | 1.038 | 0.01856 | -0.137 | 55.961
12.5 | 0.963 | 0.02325 | -0.135 | 41.412
13 | 0.777 | 0.07774 | -0.091 | 9.99

## 116. Re 12M Mach 0.10 (2)
BIGFOIL.COM POLAR EXPORT
NACA67-610 a=0.8
NACA67-610 a=0.8 |  |  |  | Cl Max: | 1.8564 | at alpha= | 19 | deg
XFOIL ncrit=9 |  |  |  | L/D Max: | 149.653 | at alpha= | 0 | deg
Re: | 12000000 |  |  | Cd Min: | 0.05451 | at alpha= | 20 | deg
Mach: | 0.1 |  |  | Cl=0 at alpha= | -4.9103 | deg
|  |  |  | @ Cl=0.1, Cd= | 0.0044516
|  |  |  | @ Cl=0.4, Cd= | 0.003794
|  |  |  | @ Cl=0.6, Cd= | 0.0042873
alpha (deg) | Cl | Cd | Cm | Cl/Cd
-16.5 | -0.986 | 0.03292 | -0.1474 | -29.9514
-16 | -1.0862 | 0.02491 | -0.1355 | -43.605
-15.5 | -1.0646 | 0.02266 | -0.1326 | -46.9815
-15 | -1.0543 | 0.01874 | -0.1287 | -56.2593
-14.5 | -1.0247 | 0.01616 | -0.1263 | -63.4097
-14 | -0.9838 | 0.01452 | -0.1249 | -67.7548
-13.5 | -0.9384 | 0.01325 | -0.1239 | -70.8226
-13 | -0.8896 | 0.01228 | -0.1233 | -72.443
-12.5 | -0.8402 | 0.0113 | -0.1227 | -74.354
-12 | -0.7905 | 0.01029 | -0.1222 | -76.8222
-11.5 | -0.7382 | 0.00955 | -0.1219 | -77.2984
-11 | -0.6843 | 0.00899 | -0.1219 | -76.1179
-10.5 | -0.6298 | 0.00848 | -0.122 | -74.2689
-10 | -0.5747 | 0.00802 | -0.1222 | -71.6584
-9.5 | -0.5192 | 0.00761 | -0.1224 | -68.226
-9 | -0.4645 | 0.00703 | -0.1225 | -66.074
-8.5 | -0.4088 | 0.00662 | -0.1228 | -61.7523
-8 | -0.3523 | 0.00634 | -0.1233 | -55.5678
-7.5 | -0.2954 | 0.00611 | -0.1238 | -48.347
-7 | -0.2381 | 0.00597 | -0.1244 | -39.8827
-6 | -0.1241 | 0.00545 | -0.1255 | -22.7706
-5.5 | -0.0674 | 0.00508 | -0.1259 | -13.2677
-5 | -0.0103 | 0.0048 | -0.1265 | -2.1458
-4.5 | 0.0471 | 0.00458 | -0.1271 | 10.2838
-4 | 0.1048 | 0.00444 | -0.1278 | 23.6036
-3.5 | 0.1624 | 0.00434 | -0.1285 | 37.4194
-3 | 0.2201 | 0.00418 | -0.1292 | 52.6555
-2.5 | 0.2779 | 0.00402 | -0.13 | 69.1294
-2 | 0.3354 | 0.00394 | -0.1306 | 85.1269
-1.5 | 0.3931 | 0.0038 | -0.1314 | 103.4474
-1 | 0.4504 | 0.00375 | -0.1321 | 120.1067
-0.5 | 0.5074 | 0.00371 | -0.1327 | 136.7655
0 | 0.5612 | 0.00375 | -0.1327 | 149.6533
1.5 | 0.6789 | 0.00538 | -0.124 | 126.1896
2 | 0.7171 | 0.00536 | -0.1211 | 133.7873
2.5 | 0.7584 | 0.00581 | -0.1184 | 130.5336
3 | 0.7998 | 0.00623 | -0.1158 | 128.3788
3.5 | 0.8314 | 0.00672 | -0.1109 | 123.7202
4 | 0.8703 | 0.00712 | -0.1078 | 122.2331
4.5 | 0.9115 | 0.00741 | -0.1051 | 123.0094
5 | 0.9488 | 0.0076 | -0.1016 | 124.8421
5.5 | 1.0036 | 0.00793 | -0.1021 | 126.5574
6 | 1.0469 | 0.00833 | -0.1 | 125.6783
6.5 | 1.0903 | 0.00876 | -0.0981 | 124.4635
7 | 1.1332 | 0.00923 | -0.096 | 122.7736
7.5 | 1.1768 | 0.00965 | -0.0942 | 121.9482
8 | 1.2193 | 0.01017 | -0.0922 | 119.8918
8.5 | 1.2615 | 0.01066 | -0.0902 | 118.3396
9 | 1.3023 | 0.01128 | -0.0879 | 115.4521
9.5 | 1.3438 | 0.01187 | -0.0859 | 113.2098
10 | 1.3827 | 0.01257 | -0.0834 | 110
10.5 | 1.4225 | 0.01326 | -0.0812 | 107.2775
11 | 1.4617 | 0.01397 | -0.079 | 104.6314
11.5 | 1.4993 | 0.01476 | -0.0765 | 101.5786
12 | 1.5341 | 0.0158 | -0.0736 | 97.0949
12.5 | 1.5688 | 0.01677 | -0.0708 | 93.548
13 | 1.6022 | 0.0179 | -0.068 | 89.5084
13.5 | 1.6318 | 0.01926 | -0.0646 | 84.7248
14 | 1.6608 | 0.02074 | -0.0613 | 80.0771
15 | 1.7188 | 0.02355 | -0.0553 | 72.9851
15.5 | 1.7432 | 0.02533 | -0.0519 | 68.8196
16 | 1.767 | 0.02716 | -0.0486 | 65.0589
16.5 | 1.7873 | 0.02934 | -0.0452 | 60.9168
17 | 1.8138 | 0.03105 | -0.0427 | 58.4155
17.5 | 1.8191 | 0.03464 | -0.0383 | 52.5144
18 | 1.8339 | 0.03753 | -0.0354 | 48.8649
18.5 | 1.8529 | 0.04014 | -0.0331 | 46.1609
19 | 1.8564 | 0.0444 | -0.0301 | 41.8108
19.5 | 1.8548 | 0.04946 | -0.0276 | 37.501
20 | 1.8564 | 0.05451 | -0.026 | 34.0561

## 117. Re 12M Mach 0.25 (1)
BIGFOIL.COM POLAR EXPORT
NACA67-610 a=0.8
NACA67-610 a=0.8 |  |  |  | Cl Max: | 1.291 | at alpha= | 7.5 | deg
JavaFoil+Calcfoil stall+Eppler ext transition |  |  |  | L/D Max: | 132.938 | at alpha= | 2.5 | deg
Re: | 12000000 |  |  | Cd Min: | 0.00443 | at alpha= | -0.5 | deg
Mach: | 0.25 |  |  | Cl=0 at alpha= | -4.7797 | deg
|  |  |  | @ Cl=0.1, Cd= | 0.0049125
|  |  |  | @ Cl=0.4, Cd= | 0.00472
|  |  |  | @ Cl=0.6, Cd= | 0.08485
alpha (deg) | Cl | Cd | Cm | Cl/Cd
-15 | -0.059 | 0.10627 | -0.049 | -0.553
-14.5 | -0.056 | 0.10016 | -0.049 | -0.558
-14 | -0.053 | 0.09581 | -0.05 | -0.554
-13.5 | -0.108 | 0.09247 | -0.05 | -1.169
-13 | -0.167 | 0.08595 | -0.051 | -1.949
-12.5 | -0.207 | 0.0812 | -0.051 | -2.545
-12 | -0.237 | 0.07532 | -0.052 | -3.141
-11.5 | -0.261 | 0.07208 | -0.052 | -3.617
-11 | -0.279 | 0.06747 | -0.053 | -4.136
-10.5 | -0.291 | 0.06528 | -0.052 | -4.456
-10 | -0.296 | 0.06179 | -0.052 | -4.795
-9.5 | -0.295 | 0.05796 | -0.052 | -5.086
-9 | -0.287 | 0.05343 | -0.054 | -5.365
-8.5 | -0.271 | 0.05048 | -0.055 | -5.376
-8 | -0.251 | 0.04547 | -0.061 | -5.517
-7.5 | -0.275 | 0.00614 | -0.111 | -44.77
-7 | -0.235 | 0.00604 | -0.112 | -38.863
-6.5 | -0.188 | 0.00582 | -0.113 | -32.398
-6 | -0.138 | 0.00564 | -0.114 | -24.427
-5.5 | -0.083 | 0.0055 | -0.115 | -15.164
-5 | -0.026 | 0.00534 | -0.116 | -4.902
-4.5 | 0.033 | 0.00521 | -0.117 | 6.257
-4 | 0.093 | 0.00493 | -0.118 | 18.783
-3.5 | 0.153 | 0.00478 | -0.119 | 32.077
-3 | 0.215 | 0.00466 | -0.119 | 46.049
-2.5 | 0.276 | 0.00479 | -0.12 | 57.729
-2 | 0.338 | 0.0049 | -0.121 | 69.029
-1.5 | 0.4 | 0.00472 | -0.122 | 84.812
-1 | 0.463 | 0.0049 | -0.123 | 94.492
-0.5 | 0.524 | 0.00443 | -0.124 | 118.272
0 | 0.583 | 0.00544 | -0.124 | 107.301
0.5 | 0.644 | 0.00564 | -0.125 | 114.113
1 | 0.704 | 0.00573 | -0.126 | 122.981
1.5 | 0.764 | 0.00596 | -0.127 | 128.28
2 | 0.822 | 0.00624 | -0.128 | 131.687
2.5 | 0.88 | 0.00662 | -0.128 | 132.938
3 | 0.938 | 0.00719 | -0.129 | 130.419
3.5 | 0.993 | 0.0083 | -0.13 | 119.748
4 | 1.048 | 0.00863 | -0.131 | 121.402
4.5 | 1.099 | 0.00898 | -0.132 | 122.336
5 | 1.146 | 0.00944 | -0.132 | 121.415
5.5 | 1.188 | 0.00988 | -0.133 | 120.296
6 | 1.225 | 0.0103 | -0.134 | 118.943
6.5 | 1.255 | 0.01081 | -0.135 | 116.099
7 | 1.277 | 0.01135 | -0.135 | 112.537
7.5 | 1.291 | 0.01187 | -0.136 | 108.731
8 | 1.282 | 0.01244 | -0.137 | 103.047
8.5 | 1.256 | 0.01316 | -0.137 | 95.443
9 | 1.214 | 0.01386 | -0.138 | 87.597
9.5 | 1.155 | 0.01467 | -0.139 | 78.778
10 | 1.08 | 0.01591 | -0.139 | 67.843
10.5 | 0.991 | 0.01668 | -0.14 | 59.416
11 | 0.887 | 0.01816 | -0.14 | 48.827
11.5 | 0.666 | 0.05924 | -0.103 | 11.244
12 | 0.551 | 0.0754 | -0.085 | 7.303
12.5 | 0.444 | 0.08485 | -0.076 | 5.236

## 118. Re 12M Mach 0.25 (2)
BIGFOIL.COM POLAR EXPORT
NACA67-610 a=0.8
NACA67-610 a=0.8 |  |  |  | Cl Max: | 1.6807 | at alpha= | 14.5 | deg
XFOIL ncrit=9 |  |  |  | L/D Max: | 158.392 | at alpha= | 0 | deg
Re: | 12000000 |  |  | Cd Min: | 0.15819 | at alpha= | -16.5 | deg
Mach: | 0.25 |  |  | Cl=0 at alpha= | -4.9018 | deg
|  |  |  | @ Cl=0.1, Cd= | 0.0045021
|  |  |  | @ Cl=0.4, Cd= | 0.003825
|  |  |  | @ Cl=0.6, Cd= | 0.0038869
alpha (deg) | Cl | Cd | Cm | Cl/Cd
-16.5 | -0.3077 | 0.15819 | -0.0849 | -1.9451
-16 | -0.292 | 0.15112 | -0.089 | -1.9322
-15.5 | -0.2679 | 0.14698 | -0.0927 | -1.8227
-15 | -0.2786 | 0.13217 | -0.098 | -2.1079
-14.5 | -0.2649 | 0.12526 | -0.1019 | -2.1148
-14 | -0.2506 | 0.11876 | -0.1057 | -2.1101
-13.5 | -0.2332 | 0.11317 | -0.1091 | -2.0606
-13 | -0.2568 | 0.09912 | -0.1149 | -2.5908
-12.5 | -0.3587 | 0.07429 | -0.127 | -4.8284
-12 | -0.4872 | 0.05003 | -0.1453 | -9.7382
-11.5 | -0.7375 | 0.01758 | -0.1399 | -41.9511
-11 | -0.7109 | 0.01301 | -0.1366 | -54.6426
-10.5 | -0.6629 | 0.0108 | -0.1345 | -61.3796
-10 | -0.6072 | 0.0096 | -0.1332 | -63.25
-9.5 | -0.5481 | 0.00886 | -0.1323 | -61.8623
-8.5 | -0.4306 | 0.00744 | -0.1309 | -57.8763
-8 | -0.3717 | 0.00682 | -0.1305 | -54.5015
-7.5 | -0.3116 | 0.00646 | -0.1303 | -48.2353
-7 | -0.2509 | 0.00622 | -0.1304 | -40.3376
-6.5 | -0.1904 | 0.00595 | -0.1306 | -32
-6 | -0.1296 | 0.00578 | -0.131 | -22.4221
-5.5 | -0.0711 | 0.00527 | -0.131 | -13.4915
-5 | -0.0117 | 0.00491 | -0.1313 | -2.3829
-4.5 | 0.0479 | 0.00465 | -0.1317 | 10.3011
-4 | 0.1078 | 0.00448 | -0.1323 | 24.0625
-3 | 0.2275 | 0.00421 | -0.1336 | 54.038
-2.5 | 0.2874 | 0.00404 | -0.1343 | 71.1386
-2 | 0.3467 | 0.00395 | -0.1349 | 87.7722
-1.5 | 0.4064 | 0.00381 | -0.1357 | 106.6667
-1 | 0.4655 | 0.00376 | -0.1364 | 123.8032
-0.5 | 0.5244 | 0.00371 | -0.137 | 141.3477
0 | 0.5813 | 0.00367 | -0.1373 | 158.3924
0.5 | 0.6244 | 0.00417 | -0.1348 | 149.7362
1 | 0.6672 | 0.00462 | -0.1322 | 144.4156
1.5 | 0.6959 | 0.00536 | -0.1268 | 129.8321
2 | 0.729 | 0.00547 | -0.1224 | 133.2724
2.5 | 0.761 | 0.00587 | -0.1173 | 129.6422
3 | 0.7965 | 0.00634 | -0.1129 | 125.6309
3.5 | 0.832 | 0.00692 | -0.1087 | 120.2312
4 | 0.8731 | 0.00738 | -0.1056 | 118.3062
4.5 | 0.9147 | 0.00767 | -0.1026 | 119.2568
5 | 0.9633 | 0.00793 | -0.1011 | 121.4754
6 | 1.0571 | 0.00875 | -0.0974 | 120.8114
6.5 | 1.1025 | 0.00923 | -0.0952 | 119.4475
7 | 1.1468 | 0.00974 | -0.0928 | 117.7413
7.5 | 1.1917 | 0.01027 | -0.0905 | 116.037
8 | 1.2366 | 0.01082 | -0.0882 | 114.2884
8.5 | 1.2791 | 0.01148 | -0.0854 | 111.4199
9 | 1.3227 | 0.01214 | -0.0828 | 108.9539
9.5 | 1.3638 | 0.01295 | -0.0798 | 105.3127
10 | 1.4057 | 0.01372 | -0.077 | 102.4563
10.5 | 1.4471 | 0.01458 | -0.074 | 99.2524
11 | 1.4854 | 0.01559 | -0.0706 | 95.279
11.5 | 1.5249 | 0.01662 | -0.0674 | 91.7509
12 | 1.5578 | 0.01808 | -0.0632 | 86.1615
12.5 | 1.5919 | 0.01955 | -0.0593 | 81.4271
13 | 1.6206 | 0.0214 | -0.0547 | 75.729
13.5 | 1.6417 | 0.024 | -0.0495 | 68.4042
14 | 1.6563 | 0.02717 | -0.0438 | 60.9606
14.5 | 1.6807 | 0.02944 | -0.0396 | 57.089
15 | 1.6779 | 0.03415 | -0.0332 | 49.1332
15.5 | 1.6695 | 0.03957 | -0.0275 | 42.1911
16 | 1.648 | 0.04657 | -0.0224 | 35.3876
16.5 | 1.6169 | 0.05534 | -0.0191 | 29.2176
17 | 1.5924 | 0.06445 | -0.0182 | 24.7075
17.5 | 1.5364 | 0.07912 | -0.0212 | 19.4186
18 | 1.4966 | 0.09376 | -0.0275 | 15.962
18.5 | 1.4676 | 0.10824 | -0.0357 | 13.5588
19 | 1.4198 | 0.12816 | -0.0488 | 11.0783
19.5 | 1.3603 | 0.152 | -0.0645 | 8.9493

## 119. Re 12M Mach 0.50 (1)
BIGFOIL.COM POLAR EXPORT
NACA67-610 a=0.8
NACA67-610 a=0.8 |  |  |  | Cl Max: | 1.312 | at alpha= | 20 | deg
JavaFoil+Calcfoil stall+Eppler ext transition |  |  |  | L/D Max: | 131.796 | at alpha= | 2 | deg
Re: | 12000000 |  |  | Cd Min: | 0.00448 | at alpha= | -2 | deg
Mach: | 0.5 |  |  | Cl=0 at alpha= | -4.7823 | deg
|  |  |  | @ Cl=0.1, Cd= | 0.0051038
|  |  |  | @ Cl=0.4, Cd= | 0.0047199
|  |  |  | @ Cl=0.6, Cd= | 0.0058462
alpha (deg) | Cl | Cd | Cm | Cl/Cd
-20 | -0.825 | 0.14301 | -0.059 | -5.77
-19.5 | -0.799 | 0.13521 | -0.06 | -5.912
-19 | -0.773 | 0.12884 | -0.061 | -6.001
-18.5 | -0.745 | 0.13686 | -0.059 | -5.44
-18 | -0.717 | 0.12999 | -0.059 | -5.52
-17.5 | -0.69 | 0.12415 | -0.059 | -5.562
-17 | -0.664 | 0.11515 | -0.06 | -5.768
-16.5 | -0.638 | 0.10855 | -0.062 | -5.878
-16 | -0.612 | 0.10214 | -0.063 | -5.991
-15.5 | -0.588 | 0.09271 | -0.067 | -6.341
-15 | -0.555 | 0.10655 | -0.059 | -5.206
-14.5 | -0.528 | 0.09847 | -0.059 | -5.36
-14 | -0.501 | 0.09125 | -0.061 | -5.494
-13.5 | -0.475 | 0.08384 | -0.063 | -5.671
-13 | -0.449 | 0.07814 | -0.065 | -5.744
-12.5 | -0.423 | 0.07139 | -0.068 | -5.929
-12 | -0.399 | 0.06412 | -0.073 | -6.216
-11.5 | -0.365 | 0.07247 | -0.061 | -5.043
-11 | -0.338 | 0.07122 | -0.059 | -4.742
-10.5 | -0.311 | 0.0648 | -0.061 | -4.801
-10 | -0.284 | 0.05908 | -0.064 | -4.814
-9.5 | -0.258 | 0.05439 | -0.067 | -4.741
-9 | -0.231 | 0.05025 | -0.07 | -4.6
-8.5 | -0.202 | 0.05375 | -0.06 | -3.76
-8 | -0.175 | 0.05106 | -0.059 | -3.425
-7.5 | -0.148 | 0.0464 | -0.062 | -3.189
-7 | -0.121 | 0.04239 | -0.066 | -2.856
-6.5 | -0.094 | 0.03811 | -0.073 | -2.478
-6 | -0.066 | 0.03951 | -0.063 | -1.682
-5.5 | -0.066 | 0.03481 | -0.072 | -1.907
-5 | -0.027 | 0.00541 | -0.13 | -5.037
-4.5 | 0.035 | 0.00535 | -0.131 | 6.533
-4 | 0.101 | 0.0051 | -0.131 | 19.795
-3.5 | 0.169 | 0.00491 | -0.132 | 34.373
-3 | 0.238 | 0.00486 | -0.133 | 48.968
-2.5 | 0.308 | 0.00455 | -0.134 | 67.592
-2 | 0.377 | 0.00448 | -0.135 | 84.221
-1.5 | 0.447 | 0.00521 | -0.136 | 85.694
-1 | 0.518 | 0.00543 | -0.137 | 95.303
-0.5 | 0.586 | 0.00589 | -0.138 | 99.515
0 | 0.65 | 0.00569 | -0.139 | 114.17
0.5 | 0.717 | 0.00602 | -0.14 | 119.086
1 | 0.785 | 0.00612 | -0.14 | 128.157
1.5 | 0.852 | 0.00654 | -0.141 | 130.261
2 | 0.914 | 0.00694 | -0.142 | 131.796
2.5 | 0.979 | 0.00751 | -0.143 | 130.275
3 | 1.041 | 0.00831 | -0.144 | 125.313
3.5 | 1.101 | 0.0094 | -0.145 | 117.114
4 | 1.158 | 0.00989 | -0.146 | 117.11
4.5 | 1.206 | 0.01048 | -0.147 | 115.09
5 | 1.241 | 0.0111 | -0.147 | 111.805
5.5 | 1.255 | 0.01205 | -0.148 | 104.127
6 | 1.229 | 0.01269 | -0.149 | 96.846
6.5 | 1.075 | 0.01364 | -0.15 | 78.832
7 | 0.771 | 0.01484 | -0.151 | 51.973
7.5 | 0.803 | 0.01496 | -0.151 | 53.699
8 | 0.834 | 0.01609 | -0.152 | 51.857
8.5 | 0.716 | 0.05351 | -0.091 | 13.381
9 | 0.897 | 0.01707 | -0.154 | 52.541
9.5 | 0.927 | 0.01843 | -0.154 | 50.3
10 | 0.941 | 0.02266 | -0.152 | 41.504
10.5 | 0.814 | 0.07491 | -0.081 | 10.862
11 | 1.019 | 0.02033 | -0.156 | 50.112
11.5 | 1.044 | 0.02293 | -0.156 | 45.545
12 | 0.905 | 0.07593 | -0.102 | 11.922
12.5 | 0.923 | 0.08655 | -0.094 | 10.667
13 | 1.136 | 0.02455 | -0.159 | 46.277
13.5 | 1.141 | 0.03185 | -0.155 | 35.82
14 | 1.086 | 0.05671 | -0.138 | 19.145
14.5 | 1.044 | 0.09342 | -0.112 | 11.176
15 | 1.049 | 0.10528 | -0.096 | 9.963
15.5 | 1.15 | 0.06997 | -0.136 | 16.44
16 | 1.272 | 0.04221 | -0.156 | 30.137
16.5 | 1.155 | 0.10656 | -0.119 | 10.838
17 | 1.158 | 0.12621 | -0.106 | 9.172
17.5 | 1.19 | 0.12679 | -0.111 | 9.382
18 | 1.219 | 0.13088 | -0.115 | 9.315
18.5 | 1.246 | 0.13573 | -0.116 | 9.182
19 | 1.256 | 0.16135 | -0.108 | 7.783
19.5 | 1.283 | 0.16477 | -0.11 | 7.786
20 | 1.312 | 0.16645 | -0.113 | 7.882

## 120. Re 12M Mach 0.50 (2)
BIGFOIL.COM POLAR EXPORT
NACA67-610 a=0.8
NACA67-610 a=0.8 |  |  |  | Cl Max: | 1.3411 | at alpha= | 9 | deg
XFOIL ncrit=9 |  |  |  | L/D Max: | 203.128 | at alpha= | 0.5 | deg
Re: | 12000000 |  |  | Cd Min: | 0.22848 | at alpha= | -20 | deg
Mach: | 0.5 |  |  | Cl=0 at alpha= | -4.8857 | deg
|  |  |  | @ Cl=0.1, Cd= | 0.0050212
|  |  |  | @ Cl=0.4, Cd= | 0.0040064
|  |  |  | @ Cl=0.6, Cd= | 0.0037111
alpha (deg) | Cl | Cd | Cm | Cl/Cd
-20 | -0.4304 | 0.22848 | -0.0627 | -1.8838
-19.5 | -0.409 | 0.2205 | -0.0675 | -1.8549
-19 | -0.388 | 0.21222 | -0.0722 | -1.8283
-18.5 | -0.3663 | 0.2046 | -0.077 | -1.7903
-18 | -0.3438 | 0.19749 | -0.0818 | -1.7408
-17.5 | -0.3219 | 0.19006 | -0.0864 | -1.6937
-17 | -0.3 | 0.18282 | -0.091 | -1.641
-16.5 | -0.2772 | 0.17581 | -0.0954 | -1.5767
-16 | -0.2581 | 0.16786 | -0.0999 | -1.5376
-15.5 | -0.2393 | 0.15972 | -0.1042 | -1.4982
-15 | -0.2201 | 0.15198 | -0.1085 | -1.4482
-14.5 | -0.2047 | 0.1431 | -0.1129 | -1.4305
-14 | -0.185 | 0.13598 | -0.1171 | -1.3605
-13.5 | -0.1674 | 0.12847 | -0.1213 | -1.303
-13 | -0.1484 | 0.12162 | -0.1254 | -1.2202
-12.5 | -0.1312 | 0.11463 | -0.1293 | -1.1446
-12 | -0.1161 | 0.10736 | -0.1332 | -1.0814
-11.5 | -0.1066 | 0.09927 | -0.137 | -1.0738
-11 | -0.0986 | 0.09147 | -0.1407 | -1.0779
-10.5 | -0.0798 | 0.08603 | -0.1437 | -0.92758
-10 | -0.0665 | 0.07988 | -0.1467 | -0.8325
-9.5 | -0.0598 | 0.07298 | -0.1498 | -0.8194
-9 | -0.0593 | 0.06561 | -0.153 | -0.90383
-8.5 | -0.0525 | 0.05964 | -0.1556 | -0.88028
-8 | -0.0569 | 0.05299 | -0.1584 | -1.0738
-7.5 | -0.0736 | 0.04724 | -0.1602 | -1.558
-7 | -0.092 | 0.03745 | -0.1642 | -2.4566
-6.5 | -0.074 | 0.03103 | -0.1647 | -2.3848
-6 | -0.0621 | 0.02243 | -0.1633 | -2.7686
-5.5 | -0.0554 | 0.01191 | -0.1589 | -4.6516
-5 | -0.0153 | 0.0064 | -0.1553 | -2.3906
-4.5 | 0.0516 | 0.0054 | -0.1539 | 9.5556
-4 | 0.1206 | 0.00486 | -0.1532 | 24.8148
-3.5 | 0.1906 | 0.00455 | -0.1531 | 41.8901
-2.5 | 0.3295 | 0.00416 | -0.1538 | 79.2067
-2 | 0.3978 | 0.00401 | -0.1544 | 99.202
-1.5 | 0.4659 | 0.0039 | -0.1551 | 119.4615
-1 | 0.5337 | 0.00378 | -0.1558 | 141.1905
-0.5 | 0.6011 | 0.00371 | -0.1566 | 162.0216
0 | 0.6674 | 0.00362 | -0.1572 | 184.3646
0.5 | 0.7272 | 0.00358 | -0.1565 | 203.1285
1 | 0.7566 | 0.00439 | -0.1493 | 172.3462
1.5 | 0.7542 | 0.00514 | -0.1352 | 146.7315
2 | 0.7581 | 0.00612 | -0.123 | 123.8725
2.5 | 0.7792 | 0.00664 | -0.1147 | 117.3494
3.5 | 0.8543 | 0.00819 | -0.1042 | 104.3101
4 | 0.8956 | 0.00897 | -0.0996 | 99.8439
4.5 | 0.9367 | 0.00936 | -0.0944 | 100.0748
5 | 1.0027 | 0.00992 | -0.0945 | 101.0786
5.5 | 1.0554 | 0.01051 | -0.0914 | 100.4186
6 | 1.1067 | 0.0112 | -0.0878 | 98.8125
6.5 | 1.1595 | 0.0119 | -0.0842 | 97.437
7 | 1.2114 | 0.01269 | -0.0801 | 95.461
7.5 | 1.2632 | 0.01359 | -0.0756 | 92.9507
8 | 1.3103 | 0.01485 | -0.0698 | 88.2357
8.5 | 1.3357 | 0.01744 | -0.0605 | 76.5883
9 | 1.3411 | 0.02309 | -0.0499 | 58.0814
9.5 | 1.3259 | 0.03123 | -0.0396 | 42.456
10 | 1.2908 | 0.03944 | -0.0299 | 32.7282
10.5 | 1.2517 | 0.04818 | -0.023 | 25.9797
11 | 1.2096 | 0.05833 | -0.0197 | 20.7372
11.5 | 1.168 | 0.0703 | -0.0209 | 16.6145
12 | 1.131 | 0.08408 | -0.0268 | 13.4515
12.5 | 1.1002 | 0.10008 | -0.0372 | 10.9932
13 | 1.0816 | 0.11797 | -0.0497 | 9.1684
13.5 | 1.0674 | 0.13402 | -0.0597 | 7.9645
14 | 1.0565 | 0.14867 | -0.0687 | 7.1063

## 121. Re 14M Mach 0.00 (1)
BIGFOIL.COM POLAR EXPORT
NACA67-610 a=0.8
NACA67-610 a=0.8 |  |  |  | Cl Max: | 1.302 | at alpha= | 8.5 | deg
JavaFoil+Calcfoil stall+Eppler ext transition |  |  |  | L/D Max: | 133.648 | at alpha= | 0.5 | deg
Re: | 14000000 |  |  | Cd Min: | 0.00467 | at alpha= | 0.5 | deg
Mach: | 0 |  |  | Cl=0 at alpha= | -4.7759 | deg
|  |  |  | @ Cl=0.1, Cd= | 0.004968
|  |  |  | @ Cl=0.4, Cd= | 0.005062
|  |  |  | @ Cl=0.6, Cd= | 0.0048286
alpha (deg) | Cl | Cd | Cm | Cl/Cd
-17.5 | -0.275 | 0.13175 | -0.045 | -2.088
-17 | -0.289 | 0.12499 | -0.046 | -2.309
-16.5 | -0.303 | 0.11916 | -0.047 | -2.539
-16 | -0.316 | 0.11326 | -0.047 | -2.793
-15.5 | -0.33 | 0.10835 | -0.047 | -3.047
-15 | -0.344 | 0.10209 | -0.048 | -3.367
-14.5 | -0.357 | 0.09683 | -0.049 | -3.683
-14 | -0.368 | 0.09164 | -0.049 | -4.02
-13.5 | -0.379 | 0.08761 | -0.049 | -4.322
-13 | -0.387 | 0.08272 | -0.049 | -4.681
-12.5 | -0.391 | 0.0788 | -0.05 | -4.957
-12 | -0.39 | 0.07493 | -0.049 | -5.2
-11.5 | -0.387 | 0.06912 | -0.052 | -5.594
-11 | -0.379 | 0.06736 | -0.05 | -5.627
-10.5 | -0.369 | 0.06325 | -0.05 | -5.829
-10 | -0.355 | 0.05923 | -0.052 | -5.989
-9.5 | -0.338 | 0.05412 | -0.056 | -6.24
-9 | -0.317 | 0.04895 | -0.061 | -6.484
-8.5 | -0.358 | 0.00652 | -0.106 | -54.926
-8 | -0.322 | 0.00627 | -0.107 | -51.257
-7.5 | -0.281 | 0.00598 | -0.108 | -46.945
-7 | -0.236 | 0.00576 | -0.109 | -40.955
-6.5 | -0.187 | 0.00561 | -0.11 | -33.366
-6 | -0.136 | 0.00543 | -0.111 | -24.974
-5.5 | -0.082 | 0.00531 | -0.111 | -15.381
-5 | -0.026 | 0.00517 | -0.112 | -4.94
-4.5 | 0.032 | 0.00506 | -0.113 | 6.274
-4 | 0.09 | 0.00499 | -0.114 | 18.035
-3.5 | 0.149 | 0.00486 | -0.115 | 30.623
-3 | 0.208 | 0.00495 | -0.116 | 42.066
-2.5 | 0.268 | 0.005 | -0.117 | 53.569
-2 | 0.328 | 0.00509 | -0.117 | 64.365
-1.5 | 0.388 | 0.00505 | -0.118 | 76.696
-1 | 0.448 | 0.00511 | -0.119 | 87.68
-0.5 | 0.508 | 0.00504 | -0.12 | 100.689
0 | 0.565 | 0.00506 | -0.121 | 111.834
0.5 | 0.624 | 0.00467 | -0.121 | 133.648
1 | 0.683 | 0.00596 | -0.122 | 114.632
1.5 | 0.741 | 0.00612 | -0.123 | 121.158
2 | 0.797 | 0.00632 | -0.124 | 126.092
2.5 | 0.854 | 0.00661 | -0.125 | 129.109
3 | 0.91 | 0.00699 | -0.125 | 130.195
3.5 | 0.964 | 0.00783 | -0.126 | 123.14
4 | 1.018 | 0.00811 | -0.127 | 125.451
4.5 | 1.069 | 0.00843 | -0.128 | 126.756
5 | 1.116 | 0.00881 | -0.128 | 126.678
5.5 | 1.16 | 0.00919 | -0.129 | 126.219
6 | 1.2 | 0.00959 | -0.13 | 125.202
6.5 | 1.236 | 0.01003 | -0.131 | 123.2
7 | 1.266 | 0.01041 | -0.131 | 121.608
7.5 | 1.291 | 0.01083 | -0.132 | 119.194
8 | 1.301 | 0.01133 | -0.133 | 114.878
8.5 | 1.302 | 0.01188 | -0.133 | 109.671
9 | 1.294 | 0.01241 | -0.134 | 104.284
9.5 | 1.277 | 0.01304 | -0.135 | 97.976
10 | 1.252 | 0.01361 | -0.135 | 91.995
10.5 | 1.219 | 0.01432 | -0.136 | 85.112
11 | 1.179 | 0.01515 | -0.136 | 77.87
11.5 | 1.134 | 0.01624 | -0.137 | 69.808
12 | 1.083 | 0.01732 | -0.137 | 62.547
12.5 | 1.029 | 0.01885 | -0.137 | 54.585
13 | 0.968 | 0.02153 | -0.136 | 44.971
13.5 | 0.912 | 0.02345 | -0.136 | 38.871

## 122. Re 14M Mach 0.00 (2)
BIGFOIL.COM POLAR EXPORT
NACA67-610 a=0.8
NACA67-610 a=0.8 |  |  |  | Cl Max: | 1.9063 | at alpha= | 20 | deg
XFOIL ncrit=9 |  |  |  | L/D Max: | 134.385 | at alpha= | -0.5 | deg
Re: | 14000000 |  |  | Cd Min: | 0.0461 | at alpha= | 20 | deg
Mach: | 0 |  |  | Cl=0 at alpha= | -4.9093 | deg
|  |  |  | @ Cl=0.1, Cd= | 0.0043178
|  |  |  | @ Cl=0.4, Cd= | 0.0037331
|  |  |  | @ Cl=0.6, Cd= | 0.0046481
alpha (deg) | Cl | Cd | Cm | Cl/Cd
-18.5 | -1.0949 | 0.03673 | -0.1441 | -29.8094
-18 | -1.1249 | 0.03071 | -0.1446 | -36.6298
-17.5 | -1.1604 | 0.02635 | -0.1391 | -44.038
-17 | -1.174 | 0.02384 | -0.1315 | -49.245
-16.5 | -1.1594 | 0.02135 | -0.128 | -54.3044
-16 | -1.1473 | 0.01795 | -0.1242 | -63.9164
-15.5 | -1.1088 | 0.0166 | -0.1229 | -66.7952
-15 | -1.0726 | 0.01481 | -0.1214 | -72.424
-14.5 | -1.0296 | 0.01357 | -0.1205 | -75.8732
-14 | -0.9832 | 0.01261 | -0.12 | -77.9699
-13.5 | -0.9348 | 0.01179 | -0.1196 | -79.2875
-13 | -0.8851 | 0.01106 | -0.1195 | -80.0271
-12.5 | -0.8358 | 0.01019 | -0.1192 | -82.0216
-12 | -0.7853 | 0.0094 | -0.1191 | -83.5426
-11.5 | -0.7327 | 0.00883 | -0.1192 | -82.9785
-11 | -0.6792 | 0.00836 | -0.1195 | -81.244
-10.5 | -0.6252 | 0.00791 | -0.1198 | -79.0392
-10 | -0.5707 | 0.00751 | -0.1201 | -75.992
-9.5 | -0.5159 | 0.00714 | -0.1205 | -72.2549
-9 | -0.4614 | 0.00668 | -0.1208 | -69.0719
-8.5 | -0.4062 | 0.0063 | -0.1213 | -64.4762
-8 | -0.3503 | 0.00605 | -0.1218 | -57.9008
-6 | -0.1233 | 0.00526 | -0.1245 | -23.4411
-5.5 | -0.067 | 0.00494 | -0.125 | -13.5628
-5 | -0.0103 | 0.00466 | -0.1256 | -2.2103
-4.5 | 0.0465 | 0.00443 | -0.1262 | 10.4966
-4 | 0.1037 | 0.00431 | -0.1269 | 24.0603
-3 | 0.2188 | 0.00406 | -0.1285 | 53.8916
-2.5 | 0.2757 | 0.00393 | -0.1291 | 70.1527
-2 | 0.3334 | 0.00383 | -0.1299 | 87.0496
-1.5 | 0.3902 | 0.00374 | -0.1305 | 104.3316
-1 | 0.4471 | 0.0037 | -0.1312 | 120.8378
-0.5 | 0.5026 | 0.00374 | -0.1316 | 134.385
0 | 0.55 | 0.00418 | -0.1303 | 131.5789
0.5 | 0.5939 | 0.00458 | -0.1284 | 129.6725
1 | 0.636 | 0.00505 | -0.1261 | 125.9406
1.5 | 0.6728 | 0.00565 | -0.1228 | 119.0796
2 | 0.7153 | 0.00562 | -0.1208 | 127.2776
3 | 0.8013 | 0.00619 | -0.1165 | 129.4507
3.5 | 0.8377 | 0.00663 | -0.1128 | 126.3499
4 | 0.8766 | 0.00698 | -0.1096 | 125.5874
4.5 | 0.9189 | 0.00728 | -0.1073 | 126.2225
5 | 0.9609 | 0.00749 | -0.1049 | 128.2911
6 | 1.0514 | 0.00806 | -0.1018 | 130.4467
6.5 | 1.0943 | 0.00846 | -0.0998 | 129.3499
7 | 1.1373 | 0.00888 | -0.0979 | 128.0743
7.5 | 1.1808 | 0.00929 | -0.0961 | 127.1044
8 | 1.2224 | 0.00978 | -0.094 | 124.9898
8.5 | 1.2652 | 0.01024 | -0.0923 | 123.5547
9 | 1.3056 | 0.01082 | -0.0901 | 120.6654
9.5 | 1.346 | 0.0114 | -0.088 | 118.0702
10 | 1.3864 | 0.01202 | -0.086 | 115.3411
10.5 | 1.4252 | 0.01267 | -0.0837 | 112.4862
11 | 1.4645 | 0.01332 | -0.0816 | 109.9474
11.5 | 1.5031 | 0.01403 | -0.0795 | 107.1347
12 | 1.5357 | 0.01509 | -0.0764 | 101.7694
12.5 | 1.5723 | 0.01593 | -0.0741 | 98.7006
13 | 1.6043 | 0.01703 | -0.0711 | 94.2043
13.5 | 1.6376 | 0.01807 | -0.0685 | 90.6253
14 | 1.6679 | 0.01927 | -0.0656 | 86.5542
14.5 | 1.7013 | 0.02027 | -0.0632 | 83.9319
15 | 1.7283 | 0.0217 | -0.06 | 79.6452
15.5 | 1.756 | 0.02314 | -0.0572 | 75.8859
16 | 1.7813 | 0.02471 | -0.0541 | 72.0882
16.5 | 1.804 | 0.02653 | -0.0509 | 67.9985
17 | 1.8306 | 0.02807 | -0.0485 | 65.2155
17.5 | 1.8444 | 0.03071 | -0.0447 | 60.0586
18 | 1.8625 | 0.03305 | -0.0418 | 56.354
18.5 | 1.8818 | 0.03532 | -0.0393 | 53.2786
19 | 1.8919 | 0.03857 | -0.0363 | 49.0511
19.5 | 1.8984 | 0.04229 | -0.0334 | 44.89
20 | 1.9063 | 0.0461 | -0.0312 | 41.3514

## 123. Re 14M Mach 0.10 (1)
BIGFOIL.COM POLAR EXPORT
NACA67-610 a=0.8
NACA67-610 a=0.8 |  |  |  | Cl Max: | 1.3 | at alpha= | 8 | deg
JavaFoil+Calcfoil stall+Eppler ext transition |  |  |  | L/D Max: | 129.936 | at alpha= | 3 | deg
Re: | 14000000 |  |  | Cd Min: | 0.00468 | at alpha= | 0 | deg
Mach: | 0.1 |  |  | Cl=0 at alpha= | -4.7759 | deg
|  |  |  | @ Cl=0.1, Cd= | 0.004855
|  |  |  | @ Cl=0.4, Cd= | 0.0050424
|  |  |  | @ Cl=0.6, Cd= | 0.0052712
alpha (deg) | Cl | Cd | Cm | Cl/Cd
-17 | -0.248 | 0.1294 | -0.045 | -1.919
-16.5 | -0.264 | 0.11991 | -0.046 | -2.202
-16 | -0.28 | 0.11416 | -0.047 | -2.451
-15.5 | -0.296 | 0.10937 | -0.047 | -2.704
-15 | -0.312 | 0.10328 | -0.048 | -3.018
-14.5 | -0.327 | 0.09702 | -0.049 | -3.373
-14 | -0.342 | 0.09244 | -0.049 | -3.698
-13.5 | -0.355 | 0.08805 | -0.049 | -4.031
-13 | -0.367 | 0.08315 | -0.05 | -4.408
-12.5 | -0.373 | 0.07926 | -0.05 | -4.703
-12 | -0.375 | 0.07425 | -0.05 | -5.047
-11.5 | -0.373 | 0.07108 | -0.05 | -5.254
-11 | -0.369 | 0.06764 | -0.05 | -5.455
-10.5 | -0.361 | 0.06336 | -0.051 | -5.693
-10 | -0.349 | 0.05977 | -0.051 | -5.833
-9.5 | -0.333 | 0.0548 | -0.055 | -6.079
-9 | -0.313 | 0.05118 | -0.057 | -6.115
-8.5 | -0.295 | 0.0398 | -0.072 | -7.422
-8 | -0.321 | 0.0063 | -0.108 | -50.871
-7.5 | -0.28 | 0.00596 | -0.109 | -47.015
-7 | -0.236 | 0.00577 | -0.109 | -40.856
-6.5 | -0.188 | 0.00558 | -0.11 | -33.588
-6 | -0.136 | 0.00544 | -0.111 | -25.021
-5.5 | -0.082 | 0.00529 | -0.112 | -15.48
-5 | -0.026 | 0.00521 | -0.113 | -4.925
-4.5 | 0.032 | 0.00504 | -0.114 | 6.322
-4 | 0.09 | 0.00486 | -0.115 | 18.59
-3.5 | 0.15 | 0.00483 | -0.115 | 30.957
-3 | 0.209 | 0.00493 | -0.116 | 42.468
-2.5 | 0.269 | 0.00501 | -0.117 | 53.68
-2 | 0.329 | 0.00508 | -0.118 | 64.813
-1.5 | 0.389 | 0.00503 | -0.119 | 77.413
-1 | 0.451 | 0.0051 | -0.12 | 88.34
-0.5 | 0.51 | 0.00505 | -0.12 | 101.019
0 | 0.568 | 0.00468 | -0.121 | 121.337
0.5 | 0.627 | 0.00577 | -0.122 | 108.646
1 | 0.686 | 0.00599 | -0.123 | 114.579
1.5 | 0.745 | 0.00616 | -0.124 | 120.991
2 | 0.801 | 0.00634 | -0.124 | 126.195
2.5 | 0.858 | 0.00663 | -0.125 | 129.349
3 | 0.914 | 0.00703 | -0.126 | 129.936
3.5 | 0.969 | 0.00787 | -0.127 | 123.187
4 | 1.022 | 0.00818 | -0.127 | 125.044
4.5 | 1.074 | 0.00849 | -0.128 | 126.505
5 | 1.121 | 0.00887 | -0.129 | 126.355
5.5 | 1.165 | 0.00926 | -0.13 | 125.719
6 | 1.204 | 0.00966 | -0.13 | 124.672
6.5 | 1.239 | 0.01013 | -0.131 | 122.306
7 | 1.269 | 0.01052 | -0.132 | 120.611
7.5 | 1.292 | 0.01094 | -0.133 | 118.094
8 | 1.3 | 0.01144 | -0.133 | 113.636
8.5 | 1.298 | 0.012 | -0.134 | 108.151
9 | 1.286 | 0.01259 | -0.135 | 102.176
9.5 | 1.265 | 0.01321 | -0.135 | 95.747
10 | 1.234 | 0.01379 | -0.136 | 89.49
10.5 | 1.196 | 0.01458 | -0.137 | 81.99
11 | 1.15 | 0.01541 | -0.137 | 74.615
11.5 | 1.097 | 0.01667 | -0.137 | 65.839
12 | 1.04 | 0.018 | -0.138 | 57.771
12.5 | 0.976 | 0.02007 | -0.137 | 48.652
13 | 0.79 | 0.06864 | -0.101 | 11.513

## 124. Re 14M Mach 0.10 (2)
BIGFOIL.COM POLAR EXPORT
NACA67-610 a=0.8
NACA67-610 a=0.8 |  |  |  | Cl Max: | 1.8878 | at alpha= | 20 | deg
XFOIL ncrit=9 |  |  |  | L/D Max: | 135.603 | at alpha= | -0.5 | deg
Re: | 14000000 |  |  | Cd Min: | 0.05101 | at alpha= | 20 | deg
Mach: | 0.1 |  |  | Cl=0 at alpha= | -4.9073 | deg
|  |  |  | @ Cl=0.1, Cd= | 0.0043288
|  |  |  | @ Cl=0.4, Cd= | 0.0037348
|  |  |  | @ Cl=0.6, Cd= | 0.004599
alpha (deg) | Cl | Cd | Cm | Cl/Cd
-16.5 | -1.0678 | 0.0281 | -0.1432 | -38
-16 | -1.0971 | 0.02409 | -0.1347 | -45.5417
-15.5 | -1.0785 | 0.02144 | -0.1315 | -50.3032
-15 | -1.0603 | 0.01813 | -0.1281 | -58.4832
-14.5 | -1.0291 | 0.01569 | -0.1258 | -65.5895
-14 | -0.9887 | 0.01397 | -0.1243 | -70.7731
-13.5 | -0.9436 | 0.01264 | -0.1233 | -74.6519
-13 | -0.8944 | 0.01171 | -0.1227 | -76.3792
-12.5 | -0.8436 | 0.01089 | -0.1223 | -77.4656
-12 | -0.7927 | 0.00998 | -0.1219 | -79.4289
-11.5 | -0.7408 | 0.00917 | -0.1216 | -80.7852
-11 | -0.6868 | 0.0086 | -0.1216 | -79.8605
-10.5 | -0.6321 | 0.00811 | -0.1217 | -77.9408
-10 | -0.5768 | 0.00767 | -0.1219 | -75.2021
-9 | -0.4656 | 0.00686 | -0.1224 | -67.8717
-8.5 | -0.4103 | 0.00639 | -0.1226 | -64.2097
-8 | -0.3538 | 0.0061 | -0.123 | -58
-7.5 | -0.2969 | 0.00587 | -0.1235 | -50.5792
-6 | -0.1245 | 0.00529 | -0.1254 | -23.535
-5.5 | -0.0676 | 0.00497 | -0.1259 | -13.6016
-5 | -0.0106 | 0.00467 | -0.1264 | -2.2698
-4.5 | 0.0466 | 0.00444 | -0.127 | 10.4955
-4 | 0.1042 | 0.00432 | -0.1277 | 24.1204
-3 | 0.2201 | 0.00406 | -0.1292 | 54.2118
-2.5 | 0.2774 | 0.00394 | -0.1299 | 70.4061
-2 | 0.3354 | 0.00383 | -0.1307 | 87.5718
-1.5 | 0.3926 | 0.00374 | -0.1313 | 104.9733
-1 | 0.4498 | 0.0037 | -0.132 | 121.5676
-0.5 | 0.5058 | 0.00373 | -0.1324 | 135.6032
0 | 0.5537 | 0.00416 | -0.1311 | 133.101
0.5 | 0.5974 | 0.00457 | -0.1292 | 130.7221
1 | 0.6395 | 0.00504 | -0.1268 | 126.8849
1.5 | 0.6755 | 0.00565 | -0.1233 | 119.5575
2 | 0.7179 | 0.00564 | -0.1211 | 127.2872
2.5 | 0.7595 | 0.00581 | -0.1187 | 130.7229
3 | 0.8031 | 0.0062 | -0.1165 | 129.5323
3.5 | 0.8368 | 0.00665 | -0.1121 | 125.8346
4 | 0.8766 | 0.00702 | -0.1091 | 124.8718
4.5 | 0.9194 | 0.00732 | -0.1068 | 125.6011
5 | 0.9613 | 0.00754 | -0.1043 | 127.4934
5.5 | 1.0035 | 0.00775 | -0.1019 | 129.4839
6 | 1.0531 | 0.00812 | -0.1013 | 129.6921
6.5 | 1.0963 | 0.00854 | -0.0992 | 128.3724
7 | 1.1401 | 0.00896 | -0.0973 | 127.2433
7.5 | 1.183 | 0.0094 | -0.0953 | 125.8511
8 | 1.2257 | 0.00989 | -0.0933 | 123.9333
8.5 | 1.2685 | 0.01038 | -0.0914 | 122.2062
9 | 1.3091 | 0.01096 | -0.0891 | 119.4434
9.5 | 1.35 | 0.01158 | -0.087 | 116.5803
10 | 1.3899 | 0.01223 | -0.0847 | 113.6468
10.5 | 1.4299 | 0.01288 | -0.0824 | 111.0171
11 | 1.4698 | 0.01356 | -0.0803 | 108.3923
11.5 | 1.5075 | 0.01432 | -0.0778 | 105.2723
12 | 1.5408 | 0.01544 | -0.0746 | 99.7927
12.5 | 1.5763 | 0.01638 | -0.072 | 96.2332
13 | 1.609 | 0.01752 | -0.0689 | 91.8379
13.5 | 1.6422 | 0.01862 | -0.0661 | 88.1955
14 | 1.6726 | 0.01992 | -0.063 | 83.9659
14.5 | 1.7054 | 0.021 | -0.0604 | 81.2095
15 | 1.7329 | 0.02254 | -0.0571 | 76.8811
15.5 | 1.758 | 0.0242 | -0.0537 | 72.6446
16 | 1.784 | 0.02588 | -0.0507 | 68.9335
16.5 | 1.8061 | 0.02788 | -0.0473 | 64.7812
17 | 1.8307 | 0.02966 | -0.0445 | 61.7229
17.5 | 1.8412 | 0.03276 | -0.0404 | 56.2027
18 | 1.8575 | 0.03542 | -0.0373 | 52.4421
18.5 | 1.8759 | 0.03801 | -0.0348 | 49.3528
19 | 1.8823 | 0.04186 | -0.0317 | 44.9666
19.5 | 1.8845 | 0.04633 | -0.029 | 40.6756
20 | 1.8878 | 0.05101 | -0.027 | 37.0084

## 125. Re 14M Mach 0.25 (1)
BIGFOIL.COM POLAR EXPORT
NACA67-610 a=0.8
NACA67-610 a=0.8 |  |  |  | Cl Max: | 1.292 | at alpha= | 7.5 | deg
JavaFoil+Calcfoil stall+Eppler ext transition |  |  |  | L/D Max: | 129.492 | at alpha= | 2.5 | deg
Re: | 14000000 |  |  | Cd Min: | 0.00474 | at alpha= | -0.5 | deg
Mach: | 0.25 |  |  | Cl=0 at alpha= | -4.7797 | deg
|  |  |  | @ Cl=0.1, Cd= | 0.0048288
|  |  |  | @ Cl=0.4, Cd= | 0.00502
|  |  |  | @ Cl=0.6, Cd= | 0.08456
alpha (deg) | Cl | Cd | Cm | Cl/Cd
-15 | -0.059 | 0.10612 | -0.049 | -0.554
-14.5 | -0.056 | 0.10003 | -0.049 | -0.559
-14 | -0.053 | 0.09565 | -0.05 | -0.555
-13.5 | -0.108 | 0.09192 | -0.05 | -1.176
-13 | -0.168 | 0.08554 | -0.051 | -1.958
-12.5 | -0.207 | 0.08067 | -0.051 | -2.562
-12 | -0.237 | 0.07604 | -0.052 | -3.111
-11.5 | -0.261 | 0.07141 | -0.052 | -3.651
-11 | -0.279 | 0.06748 | -0.053 | -4.136
-10.5 | -0.291 | 0.065 | -0.052 | -4.475
-10 | -0.296 | 0.0614 | -0.052 | -4.826
-9.5 | -0.295 | 0.05758 | -0.053 | -5.12
-9 | -0.287 | 0.05306 | -0.055 | -5.404
-8.5 | -0.271 | 0.05035 | -0.055 | -5.392
-8 | -0.252 | 0.04422 | -0.064 | -5.69
-7.5 | -0.227 | 0.03751 | -0.073 | -6.053
-7 | -0.235 | 0.00591 | -0.112 | -39.72
-6.5 | -0.188 | 0.00572 | -0.113 | -32.947
-6 | -0.138 | 0.00554 | -0.114 | -24.86
-5.5 | -0.083 | 0.00539 | -0.115 | -15.451
-5 | -0.026 | 0.00525 | -0.116 | -4.985
-4.5 | 0.033 | 0.00515 | -0.117 | 6.331
-4 | 0.093 | 0.00483 | -0.118 | 19.153
-3.5 | 0.153 | 0.00482 | -0.119 | 31.807
-3 | 0.215 | 0.00499 | -0.119 | 43.062
-2.5 | 0.276 | 0.00502 | -0.12 | 55.04
-2 | 0.338 | 0.00488 | -0.121 | 69.335
-1.5 | 0.4 | 0.00502 | -0.122 | 79.74
-1 | 0.463 | 0.00513 | -0.123 | 90.17
-0.5 | 0.524 | 0.00474 | -0.124 | 110.623
0 | 0.583 | 0.00578 | -0.124 | 100.997
0.5 | 0.644 | 0.00585 | -0.125 | 110.071
1 | 0.704 | 0.00609 | -0.126 | 115.704
1.5 | 0.765 | 0.00629 | -0.127 | 121.542
2 | 0.822 | 0.00648 | -0.128 | 126.767
2.5 | 0.88 | 0.0068 | -0.128 | 129.492
3 | 0.938 | 0.0073 | -0.129 | 128.4
3.5 | 0.994 | 0.00811 | -0.13 | 122.577
4 | 1.048 | 0.00841 | -0.131 | 124.606
4.5 | 1.1 | 0.00879 | -0.132 | 125.156
5 | 1.146 | 0.0092 | -0.132 | 124.601
5.5 | 1.189 | 0.00961 | -0.133 | 123.633
6 | 1.225 | 0.01009 | -0.134 | 121.457
6.5 | 1.255 | 0.01053 | -0.135 | 119.228
7 | 1.278 | 0.01106 | -0.135 | 115.57
7.5 | 1.292 | 0.01156 | -0.136 | 111.687
8 | 1.282 | 0.01211 | -0.137 | 105.891
8.5 | 1.257 | 0.01281 | -0.137 | 98.113
9 | 1.215 | 0.01351 | -0.138 | 89.942
9.5 | 1.156 | 0.01426 | -0.139 | 81.046
10 | 1.08 | 0.01547 | -0.139 | 69.82
10.5 | 0.992 | 0.01619 | -0.14 | 61.245
11 | 0.889 | 0.01745 | -0.14 | 50.944
11.5 | 0.769 | 0.02052 | -0.139 | 37.503
12 | 0.552 | 0.07392 | -0.088 | 7.469
12.5 | 0.445 | 0.08456 | -0.077 | 5.258

## 126. Re 14M Mach 0.25 (2)
BIGFOIL.COM POLAR EXPORT
NACA67-610 a=0.8
NACA67-610 a=0.8 |  |  |  | Cl Max: | 1.7029 | at alpha= | 15 | deg
XFOIL ncrit=9 |  |  |  | L/D Max: | 143.242 | at alpha= | 0 | deg
Re: | 14000000 |  |  | Cd Min: | 0.16209 | at alpha= | 20 | deg
Mach: | 0.25 |  |  | Cl=0 at alpha= | -4.8985 | deg
|  |  |  | @ Cl=0.1, Cd= | 0.0043705
|  |  |  | @ Cl=0.4, Cd= | 0.0037581
|  |  |  | @ Cl=0.6, Cd= | 0.0043194
alpha (deg) | Cl | Cd | Cm | Cl/Cd
-16.5 | -0.308 | 0.1576 | -0.0853 | -1.9543
-15 | -0.2801 | 0.13139 | -0.0985 | -2.1318
-14.5 | -0.2668 | 0.12445 | -0.1024 | -2.1438
-14 | -0.2521 | 0.11808 | -0.1061 | -2.135
-13.5 | -0.2354 | 0.11238 | -0.1095 | -2.0947
-13 | -0.2868 | 0.09311 | -0.1176 | -3.0802
-12.5 | -0.2879 | 0.08496 | -0.1219 | -3.3887
-11.5 | -0.7609 | 0.01477 | -0.1385 | -51.5166
-11 | -0.7192 | 0.01193 | -0.1359 | -60.285
-10.5 | -0.6664 | 0.01031 | -0.1342 | -64.6363
-10 | -0.611 | 0.00905 | -0.1327 | -67.5138
-9.5 | -0.5517 | 0.00835 | -0.1319 | -66.0719
-9 | -0.4914 | 0.00783 | -0.1313 | -62.7586
-8.5 | -0.4316 | 0.00731 | -0.1308 | -59.0424
-8 | -0.3735 | 0.00656 | -0.1302 | -56.936
-7.5 | -0.3132 | 0.00617 | -0.1301 | -50.7618
-7 | -0.2523 | 0.00591 | -0.1302 | -42.6904
-6.5 | -0.1917 | 0.00566 | -0.1304 | -33.8693
-6 | -0.1309 | 0.00548 | -0.1308 | -23.8869
-5.5 | -0.071 | 0.0052 | -0.1311 | -13.6538
-5 | -0.0121 | 0.00479 | -0.1313 | -2.5261
-4.5 | 0.0475 | 0.00452 | -0.1316 | 10.5088
-4 | 0.1072 | 0.00435 | -0.1322 | 24.6437
-3.5 | 0.1674 | 0.00422 | -0.1329 | 39.6682
-3 | 0.2275 | 0.00408 | -0.1336 | 55.7598
-2.5 | 0.2869 | 0.00396 | -0.1342 | 72.4495
-2 | 0.3468 | 0.00383 | -0.135 | 90.5483
-1.5 | 0.406 | 0.00375 | -0.1356 | 108.2667
-1 | 0.4652 | 0.00369 | -0.1363 | 126.0705
-0.5 | 0.5235 | 0.00368 | -0.1368 | 142.2554
0 | 0.5744 | 0.00401 | -0.1359 | 143.2419
0.5 | 0.6166 | 0.00452 | -0.1332 | 136.4159
1 | 0.6591 | 0.00496 | -0.1306 | 132.8831
1.5 | 0.691 | 0.00564 | -0.1257 | 122.5177
2 | 0.7302 | 0.00576 | -0.1225 | 126.7708
2.5 | 0.7628 | 0.00587 | -0.1177 | 129.9489
3 | 0.7996 | 0.00629 | -0.1136 | 127.1224
3.5 | 0.8368 | 0.00683 | -0.1096 | 122.5183
4 | 0.8785 | 0.00727 | -0.1067 | 120.8391
4.5 | 0.9237 | 0.00759 | -0.1044 | 121.6996
5 | 0.9662 | 0.00783 | -0.1016 | 123.3972
6.5 | 1.1082 | 0.009 | -0.0962 | 123.1333
7 | 1.1539 | 0.00946 | -0.094 | 121.9767
7.5 | 1.1978 | 0.01001 | -0.0915 | 119.6603
8 | 1.2433 | 0.01053 | -0.0893 | 118.0722
8.5 | 1.2862 | 0.01116 | -0.0866 | 115.2509
9 | 1.3291 | 0.01184 | -0.0839 | 112.2551
10 | 1.4136 | 0.01331 | -0.0782 | 106.2059
10.5 | 1.4543 | 0.01421 | -0.0751 | 102.3434
11 | 1.4936 | 0.01517 | -0.0718 | 98.4575
11.5 | 1.5327 | 0.01617 | -0.0685 | 94.7866
12 | 1.5661 | 0.01764 | -0.0643 | 88.7812
12.5 | 1.5982 | 0.01922 | -0.06 | 83.153
13 | 1.6265 | 0.02113 | -0.0554 | 76.9759
13.5 | 1.655 | 0.02309 | -0.051 | 71.6761
14 | 1.6743 | 0.02575 | -0.0457 | 65.0214
14.5 | 1.7007 | 0.02786 | -0.0415 | 61.0445
15 | 1.7029 | 0.0321 | -0.0353 | 53.0498
15.5 | 1.6978 | 0.03705 | -0.0294 | 45.8246
16 | 1.6796 | 0.04355 | -0.0238 | 38.5672
16.5 | 1.651 | 0.05173 | -0.0196 | 31.9157
17 | 1.625 | 0.06054 | -0.0178 | 26.8418
17.5 | 1.5741 | 0.0738 | -0.0193 | 21.3293
18 | 1.534 | 0.08765 | -0.0242 | 17.5014
18.5 | 1.503 | 0.10174 | -0.0314 | 14.773
19 | 1.4581 | 0.12014 | -0.043 | 12.1367
19.5 | 1.4137 | 0.1399 | -0.0562 | 10.1051
20 | 1.3596 | 0.16209 | -0.0706 | 8.3879

## 127. Re 14M Mach 0.50 (1)
BIGFOIL.COM POLAR EXPORT
NACA67-610 a=0.8
NACA67-610 a=0.8 |  |  |  | Cl Max: | 1.309 | at alpha= | 20 | deg
JavaFoil+Calcfoil stall+Eppler ext transition |  |  |  | L/D Max: | 128.69 | at alpha= | 2.5 | deg
Re: | 14000000 |  |  | Cd Min: | 0.00479 | at alpha= | -3 | deg
Mach: | 0.5 |  |  | Cl=0 at alpha= | -4.7823 | deg
|  |  |  | @ Cl=0.1, Cd= | 0.0050035
|  |  |  | @ Cl=0.4, Cd= | 0.0054189
|  |  |  | @ Cl=0.6, Cd= | 0.0061769
alpha (deg) | Cl | Cd | Cm | Cl/Cd
-20 | -0.826 | 0.14529 | -0.059 | -5.684
-19.5 | -0.8 | 0.13742 | -0.06 | -5.819
-19 | -0.773 | 0.13116 | -0.061 | -5.895
-18.5 | -0.745 | 0.13444 | -0.059 | -5.54
-18 | -0.718 | 0.12904 | -0.06 | -5.565
-17.5 | -0.691 | 0.12224 | -0.059 | -5.651
-17 | -0.665 | 0.114 | -0.061 | -5.834
-16.5 | -0.639 | 0.107 | -0.063 | -5.973
-16 | -0.613 | 0.09996 | -0.064 | -6.132
-15.5 | -0.59 | 0.08974 | -0.069 | -6.575
-15 | -0.555 | 0.10434 | -0.059 | -5.316
-14.5 | -0.528 | 0.09784 | -0.059 | -5.396
-14 | -0.502 | 0.09021 | -0.061 | -5.562
-13.5 | -0.476 | 0.08296 | -0.064 | -5.735
-13 | -0.45 | 0.07664 | -0.066 | -5.867
-12.5 | -0.424 | 0.06949 | -0.07 | -6.109
-12 | -0.401 | 0.0612 | -0.076 | -6.547
-11.5 | -0.366 | 0.07149 | -0.061 | -5.114
-11 | -0.338 | 0.07044 | -0.059 | -4.795
-10.5 | -0.311 | 0.06425 | -0.062 | -4.844
-10 | -0.285 | 0.05849 | -0.064 | -4.864
-9.5 | -0.258 | 0.05372 | -0.068 | -4.805
-9 | -0.232 | 0.04923 | -0.072 | -4.706
-8.5 | -0.202 | 0.05348 | -0.06 | -3.78
-8 | -0.175 | 0.0506 | -0.06 | -3.457
-7.5 | -0.148 | 0.04618 | -0.063 | -3.205
-7 | -0.121 | 0.0422 | -0.067 | -2.871
-6.5 | -0.094 | 0.03852 | -0.072 | -2.448
-6 | -0.066 | 0.03943 | -0.063 | -1.686
-5.5 | -0.067 | 0.03336 | -0.077 | -2.001
-5 | -0.027 | 0.00536 | -0.13 | -5.09
-4.5 | 0.035 | 0.00523 | -0.131 | 6.688
-4 | 0.101 | 0.005 | -0.132 | 20.197
-3.5 | 0.169 | 0.00498 | -0.132 | 33.939
-3 | 0.238 | 0.00479 | -0.133 | 49.707
-2.5 | 0.308 | 0.00484 | -0.134 | 63.519
-2 | 0.377 | 0.00534 | -0.135 | 70.614
-1.5 | 0.447 | 0.00558 | -0.136 | 79.999
-1 | 0.518 | 0.00586 | -0.137 | 88.397
-0.5 | 0.586 | 0.00619 | -0.138 | 94.678
0 | 0.65 | 0.00613 | -0.139 | 105.972
0.5 | 0.718 | 0.00622 | -0.14 | 115.322
1 | 0.785 | 0.0066 | -0.14 | 119.004
1.5 | 0.852 | 0.00684 | -0.141 | 124.487
2 | 0.914 | 0.00717 | -0.142 | 127.49
2.5 | 0.979 | 0.00761 | -0.143 | 128.69
3 | 1.042 | 0.0083 | -0.144 | 125.561
3.5 | 1.102 | 0.00919 | -0.145 | 119.857
4 | 1.158 | 0.00965 | -0.146 | 119.996
4.5 | 1.207 | 0.01021 | -0.147 | 118.151
5 | 1.242 | 0.01081 | -0.147 | 114.825
5.5 | 1.256 | 0.01172 | -0.148 | 107.105
6 | 1.23 | 0.01236 | -0.149 | 99.486
6.5 | 1.076 | 0.01328 | -0.15 | 81.008
7 | 0.772 | 0.01446 | -0.151 | 53.363
7.5 | 0.804 | 0.01458 | -0.152 | 55.112
8 | 0.835 | 0.01568 | -0.152 | 53.21
8.5 | 0.86 | 0.01732 | -0.152 | 49.659
9 | 0.897 | 0.01658 | -0.154 | 54.129
9.5 | 0.927 | 0.01787 | -0.154 | 51.889
10 | 0.953 | 0.01997 | -0.154 | 47.713
10.5 | 0.814 | 0.0725 | -0.082 | 11.231
11 | 1.02 | 0.01972 | -0.157 | 51.694
11.5 | 1.046 | 0.02213 | -0.157 | 47.295
12 | 0.932 | 0.06284 | -0.12 | 14.837
12.5 | 0.925 | 0.08498 | -0.096 | 10.88
13 | 1.138 | 0.02369 | -0.159 | 48.026
13.5 | 1.158 | 0.02746 | -0.158 | 42.189
14 | 1.179 | 0.03159 | -0.157 | 37.317
14.5 | 1.055 | 0.08671 | -0.118 | 12.163
15 | 1.051 | 0.10777 | -0.098 | 9.752
15.5 | 1.08 | 0.11333 | -0.102 | 9.526
16 | 1.127 | 0.10319 | -0.117 | 10.92
16.5 | 1.143 | 0.11639 | -0.113 | 9.82
17 | 1.153 | 0.13756 | -0.102 | 8.384
17.5 | 1.181 | 0.14213 | -0.105 | 8.309
18 | 1.208 | 0.14542 | -0.108 | 8.31
18.5 | 1.237 | 0.15102 | -0.111 | 8.191
19 | 1.256 | 0.16571 | -0.108 | 7.578
19.5 | 1.282 | 0.1715 | -0.11 | 7.478
20 | 1.309 | 0.17973 | -0.112 | 7.283

## 128. Re 14M Mach 0.50 (2)
BIGFOIL.COM POLAR EXPORT
NACA67-610 a=0.8
NACA67-610 a=0.8 |  |  |  | Cl Max: | 1.3484 | at alpha= | 9 | deg
XFOIL ncrit=9 |  |  |  | L/D Max: | 184.654 | at alpha= | 0 | deg
Re: | 14000000 |  |  | Cd Min: | 0.14775 | at alpha= | 14 | deg
Mach: | 0.5 |  |  | Cl=0 at alpha= | -99 | deg
|  |  |  | @ Cl=0.1, Cd= | 0.00361
|  |  |  | @ Cl=0.4, Cd= | 0.00361
|  |  |  | @ Cl=0.6, Cd= | 0.00361
alpha (deg) | Cl | Cd | Cm | Cl/Cd
0 | 0.6666 | 0.00361 | -0.157 | 184.6537
0.5 | 0.7129 | 0.00404 | -0.1535 | 176.4604
1 | 0.7423 | 0.00471 | -0.1463 | 157.6008
1.5 | 0.7402 | 0.00545 | -0.1322 | 135.8165
2 | 0.7531 | 0.00635 | -0.122 | 118.5984
2.5 | 0.7794 | 0.00683 | -0.1148 | 114.1142
3 | 0.8156 | 0.0074 | -0.1093 | 110.2162
3.5 | 0.8582 | 0.00809 | -0.1049 | 106.0816
4.5 | 0.9514 | 0.00934 | -0.0974 | 101.863
5 | 1.0046 | 0.00966 | -0.0945 | 103.9959
6 | 1.1135 | 0.01091 | -0.0888 | 102.0623
6.5 | 1.1662 | 0.0116 | -0.0851 | 100.5345
7 | 1.2191 | 0.01236 | -0.0811 | 98.6327
7.5 | 1.2707 | 0.01325 | -0.0766 | 95.9019
8 | 1.3195 | 0.01442 | -0.0709 | 91.5049
8.5 | 1.343 | 0.01706 | -0.0613 | 78.7222
9 | 1.3484 | 0.02273 | -0.0506 | 59.3225
9.5 | 1.3334 | 0.03078 | -0.0402 | 43.3203
10 | 1.2982 | 0.03887 | -0.0303 | 33.3985
10.5 | 1.2589 | 0.04752 | -0.0232 | 26.492
11 | 1.2165 | 0.05758 | -0.0197 | 21.1271
11.5 | 1.1746 | 0.06943 | -0.0205 | 16.9178
12 | 1.1347 | 0.08347 | -0.0264 | 13.5941
12.5 | 1.1035 | 0.09941 | -0.0367 | 11.1005
13 | 1.0848 | 0.11706 | -0.0491 | 9.267
13.5 | 1.0716 | 0.13315 | -0.0591 | 8.0481
14 | 1.0608 | 0.14775 | -0.0681 | 7.1797

## 129. Re 16M Mach 0.00 (1)
BIGFOIL.COM POLAR EXPORT
NACA67-610 a=0.8
NACA67-610 a=0.8 |  |  |  | Cl Max: | 1.303 | at alpha= | 8.5 | deg
JavaFoil+Calcfoil stall+Eppler ext transition |  |  |  | L/D Max: | 129.258 | at alpha= | 5 | deg
Re: | 16000000 |  |  | Cd Min: | 0.00487 | at alpha= | 0.5 | deg
Mach: | 0 |  |  | Cl=0 at alpha= | -4.7759 | deg
|  |  |  | @ Cl=0.1, Cd= | 0.0050583
|  |  |  | @ Cl=0.4, Cd= | 0.005188
|  |  |  | @ Cl=0.6, Cd= | 0.0050083
alpha (deg) | Cl | Cd | Cm | Cl/Cd
-17.5 | -0.275 | 0.13152 | -0.046 | -2.092
-17 | -0.289 | 0.12477 | -0.046 | -2.314
-16.5 | -0.303 | 0.11813 | -0.047 | -2.561
-16 | -0.316 | 0.11373 | -0.047 | -2.782
-15.5 | -0.33 | 0.10794 | -0.047 | -3.059
-15 | -0.344 | 0.10168 | -0.048 | -3.381
-14.5 | -0.357 | 0.09617 | -0.049 | -3.71
-14 | -0.369 | 0.09095 | -0.049 | -4.052
-13.5 | -0.379 | 0.0871 | -0.049 | -4.348
-13 | -0.387 | 0.08211 | -0.05 | -4.718
-12.5 | -0.391 | 0.07825 | -0.05 | -4.994
-12 | -0.39 | 0.07479 | -0.05 | -5.212
-11.5 | -0.387 | 0.0687 | -0.053 | -5.631
-11 | -0.379 | 0.06671 | -0.05 | -5.684
-10.5 | -0.369 | 0.06308 | -0.051 | -5.845
-10 | -0.355 | 0.05904 | -0.052 | -6.011
-9.5 | -0.338 | 0.05358 | -0.057 | -6.309
-9 | -0.32 | 0.04611 | -0.066 | -6.935
-8.5 | -0.358 | 0.00636 | -0.106 | -56.304
-8 | -0.322 | 0.00615 | -0.107 | -52.278
-7.5 | -0.281 | 0.00587 | -0.108 | -47.82
-7 | -0.236 | 0.00567 | -0.109 | -41.552
-6.5 | -0.187 | 0.00552 | -0.11 | -33.919
-6 | -0.136 | 0.00536 | -0.111 | -25.293
-5.5 | -0.082 | 0.00524 | -0.111 | -15.589
-5 | -0.026 | 0.00513 | -0.112 | -4.983
-4.5 | 0.032 | 0.00509 | -0.113 | 6.241
-4 | 0.09 | 0.00506 | -0.114 | 17.776
-3.5 | 0.149 | 0.00505 | -0.115 | 29.481
-3 | 0.208 | 0.00509 | -0.116 | 40.923
-2.5 | 0.268 | 0.00526 | -0.116 | 50.901
-2 | 0.328 | 0.00535 | -0.117 | 61.221
-1.5 | 0.388 | 0.00516 | -0.118 | 75.117
-1 | 0.448 | 0.0053 | -0.119 | 84.628
-0.5 | 0.508 | 0.0054 | -0.12 | 93.938
0 | 0.565 | 0.00521 | -0.121 | 108.454
0.5 | 0.624 | 0.00487 | -0.121 | 128.108
1 | 0.683 | 0.00611 | -0.122 | 111.792
1.5 | 0.741 | 0.00633 | -0.123 | 117.03
2 | 0.797 | 0.00651 | -0.124 | 122.486
2.5 | 0.854 | 0.00675 | -0.125 | 126.508
3 | 0.91 | 0.00709 | -0.125 | 128.41
3.5 | 0.965 | 0.0077 | -0.126 | 125.35
4 | 1.018 | 0.00795 | -0.127 | 128.031
4.5 | 1.069 | 0.00828 | -0.128 | 129.038
5 | 1.117 | 0.00864 | -0.128 | 129.258
5.5 | 1.16 | 0.00902 | -0.129 | 128.696
6 | 1.201 | 0.0094 | -0.13 | 127.761
6.5 | 1.236 | 0.00983 | -0.131 | 125.692
7 | 1.267 | 0.01026 | -0.131 | 123.475
7.5 | 1.292 | 0.01061 | -0.132 | 121.699
8 | 1.302 | 0.01107 | -0.133 | 117.623
8.5 | 1.303 | 0.01161 | -0.133 | 112.226
9 | 1.295 | 0.01216 | -0.134 | 106.523
9.5 | 1.278 | 0.01273 | -0.135 | 100.353
10 | 1.252 | 0.01328 | -0.135 | 94.274
10.5 | 1.219 | 0.01402 | -0.136 | 86.964
11 | 1.18 | 0.01479 | -0.137 | 79.802
11.5 | 1.134 | 0.01594 | -0.137 | 71.11
12 | 1.083 | 0.01712 | -0.137 | 63.285
12.5 | 1.031 | 0.01822 | -0.137 | 56.556
13 | 0.842 | 0.06489 | -0.103 | 12.972
13.5 | 0.919 | 0.02143 | -0.137 | 42.859

## 130. Re 16M Mach 0.00 (2)
BIGFOIL.COM POLAR EXPORT
NACA67-610 a=0.8
NACA67-610 a=0.8 |  |  |  | Cl Max: | 1.928 | at alpha= | 20 | deg
XFOIL ncrit=9 |  |  |  | L/D Max: | 132.826 | at alpha= | 6.5 | deg
Re: | 16000000 |  |  | Cd Min: | 0.04389 | at alpha= | 20 | deg
Mach: | 0 |  |  | Cl=0 at alpha= | -4.9055 | deg
|  |  |  | @ Cl=0.1, Cd= | 0.0041983
|  |  |  | @ Cl=0.4, Cd= | 0.0037
|  |  |  | @ Cl=0.6, Cd= | 0.0049044
alpha (deg) | Cl | Cd | Cm | Cl/Cd
-18.5 | -1.1617 | 0.03109 | -0.1452 | -37.3657
-18 | -1.186 | 0.02699 | -0.1417 | -43.9422
-17.5 | -1.209 | 0.02429 | -0.1335 | -49.7736
-17 | -1.1986 | 0.02209 | -0.1292 | -54.2598
-16.5 | -1.1755 | 0.02 | -0.1265 | -58.775
-16 | -1.1517 | 0.01754 | -0.1237 | -65.6613
-15.5 | -1.1125 | 0.01623 | -0.1225 | -68.5459
-15 | -1.0756 | 0.01449 | -0.121 | -74.2305
-14.5 | -1.0335 | 0.01315 | -0.12 | -78.5932
-14 | -0.9869 | 0.01219 | -0.1195 | -80.9598
-13.5 | -0.9384 | 0.01138 | -0.1192 | -82.4605
-13 | -0.8882 | 0.01067 | -0.1191 | -83.2427
-12.5 | -0.8377 | 0.00993 | -0.119 | -84.3605
-12 | -0.787 | 0.00915 | -0.1189 | -86.0109
-11.5 | -0.7347 | 0.00854 | -0.119 | -86.0304
-11 | -0.6811 | 0.00807 | -0.1192 | -84.399
-10.5 | -0.627 | 0.00765 | -0.1195 | -81.9608
-10 | -0.5724 | 0.00726 | -0.1199 | -78.843
-9 | -0.4623 | 0.00655 | -0.1207 | -70.5802
-8.5 | -0.4074 | 0.00614 | -0.1211 | -66.3518
-8 | -0.3514 | 0.00586 | -0.1216 | -59.9659
-7.5 | -0.2949 | 0.00562 | -0.1222 | -52.4733
-7 | -0.2381 | 0.00542 | -0.1229 | -43.9299
-6.5 | -0.1813 | 0.00522 | -0.1236 | -34.7318
-6 | -0.1242 | 0.00504 | -0.1243 | -24.6429
-5.5 | -0.0673 | 0.00483 | -0.125 | -13.9337
-5 | -0.0107 | 0.00457 | -0.1255 | -2.3414
-4.5 | 0.0459 | 0.00433 | -0.1261 | 10.6005
-4 | 0.1034 | 0.00419 | -0.1269 | 24.6778
-3.5 | 0.161 | 0.00407 | -0.1277 | 39.5577
-3 | 0.2182 | 0.00398 | -0.1284 | 54.8241
-2.5 | 0.2757 | 0.00384 | -0.1291 | 71.7969
-2 | 0.3328 | 0.00377 | -0.1298 | 88.2759
-1.5 | 0.3897 | 0.0037 | -0.1304 | 105.3243
-1 | 0.4462 | 0.0037 | -0.131 | 120.5946
-0.5 | 0.4979 | 0.00399 | -0.1306 | 124.787
0 | 0.5435 | 0.00451 | -0.129 | 120.51
0.5 | 0.5897 | 0.00478 | -0.1276 | 123.3682
1 | 0.6311 | 0.00528 | -0.1252 | 119.5265
1.5 | 0.6711 | 0.00579 | -0.1224 | 115.9067
2 | 0.7159 | 0.00581 | -0.1209 | 123.2186
2.5 | 0.759 | 0.00579 | -0.1189 | 131.0881
3 | 0.8034 | 0.00616 | -0.117 | 130.4221
3.5 | 0.8438 | 0.00656 | -0.1141 | 128.628
4 | 0.8831 | 0.00686 | -0.111 | 128.7318
4.5 | 0.9255 | 0.00715 | -0.1087 | 129.4406
5 | 0.9683 | 0.00742 | -0.1065 | 130.4987
5.5 | 1.009 | 0.00763 | -0.1039 | 132.2412
6.5 | 1.0998 | 0.00828 | -0.1009 | 132.8261
7 | 1.1428 | 0.00867 | -0.0989 | 131.8108
7.5 | 1.1862 | 0.00909 | -0.0971 | 130.495
8 | 1.2282 | 0.00955 | -0.0951 | 128.6073
8.5 | 1.2703 | 0.01004 | -0.0932 | 126.5239
9 | 1.312 | 0.01055 | -0.0913 | 124.3602
9.5 | 1.3515 | 0.01116 | -0.089 | 121.1022
10 | 1.392 | 0.01176 | -0.0869 | 118.3673
10.5 | 1.4321 | 0.01235 | -0.0849 | 115.9595
11 | 1.4708 | 0.013 | -0.0827 | 113.1385
11.5 | 1.51 | 0.01367 | -0.0806 | 110.4609
12 | 1.5416 | 0.01479 | -0.0773 | 104.2326
12.5 | 1.5787 | 0.01557 | -0.0751 | 101.3937
13 | 1.6128 | 0.01653 | -0.0725 | 97.5681
13.5 | 1.6463 | 0.01751 | -0.0698 | 94.0206
14 | 1.6782 | 0.01862 | -0.0671 | 90.1289
14.5 | 1.7107 | 0.01964 | -0.0646 | 87.1029
15 | 1.7394 | 0.02095 | -0.0616 | 83.0263
15.5 | 1.7673 | 0.02234 | -0.0587 | 79.1092
16 | 1.7931 | 0.02384 | -0.0556 | 75.2139
16.5 | 1.818 | 0.0255 | -0.0527 | 71.2941
17 | 1.8433 | 0.02709 | -0.0499 | 68.0436
17.5 | 1.8592 | 0.02949 | -0.0463 | 63.0451
18 | 1.878 | 0.03173 | -0.0433 | 59.1869
18.5 | 1.8974 | 0.03395 | -0.0407 | 55.8881
19 | 1.909 | 0.03699 | -0.0376 | 51.6085
19.5 | 1.9189 | 0.04033 | -0.0348 | 47.58
20 | 1.928 | 0.04389 | -0.0325 | 43.928

## 131. Re 16M Mach 0.10 (1)
BIGFOIL.COM POLAR EXPORT
NACA67-610 a=0.8
NACA67-610 a=0.8 |  |  |  | Cl Max: | 1.301 | at alpha= | 8 | deg
JavaFoil+Calcfoil stall+Eppler ext transition |  |  |  | L/D Max: | 128.797 | at alpha= | 4.5 | deg
Re: | 16000000 |  |  | Cd Min: | 0.0049 | at alpha= | 0.5 | deg
Mach: | 0.1 |  |  | Cl=0 at alpha= | -4.7759 | deg
|  |  |  | @ Cl=0.1, Cd= | 0.0050517
|  |  |  | @ Cl=0.4, Cd= | 0.0051866
|  |  |  | @ Cl=0.6, Cd= | 0.0050327
alpha (deg) | Cl | Cd | Cm | Cl/Cd
-17 | -0.248 | 0.12764 | -0.046 | -1.946
-16.5 | -0.264 | 0.11966 | -0.046 | -2.206
-16 | -0.28 | 0.11502 | -0.046 | -2.432
-15.5 | -0.296 | 0.10913 | -0.047 | -2.711
-15 | -0.312 | 0.10253 | -0.048 | -3.04
-14.5 | -0.327 | 0.09725 | -0.048 | -3.364
-14 | -0.342 | 0.0918 | -0.049 | -3.725
-13.5 | -0.355 | 0.08759 | -0.049 | -4.054
-13 | -0.367 | 0.0826 | -0.05 | -4.439
-12.5 | -0.373 | 0.07821 | -0.05 | -4.768
-12 | -0.375 | 0.0741 | -0.051 | -5.06
-11.5 | -0.374 | 0.07099 | -0.05 | -5.262
-11 | -0.369 | 0.06699 | -0.051 | -5.509
-10.5 | -0.361 | 0.06325 | -0.051 | -5.705
-10 | -0.349 | 0.05958 | -0.052 | -5.853
-9.5 | -0.333 | 0.05449 | -0.055 | -6.116
-9 | -0.314 | 0.05031 | -0.058 | -6.232
-8.5 | -0.292 | 0.04298 | -0.068 | -6.804
-8 | -0.321 | 0.00621 | -0.108 | -51.632
-7.5 | -0.28 | 0.00585 | -0.109 | -47.879
-7 | -0.236 | 0.00569 | -0.109 | -41.462
-6.5 | -0.188 | 0.00554 | -0.11 | -33.872
-6 | -0.136 | 0.00537 | -0.111 | -25.347
-5.5 | -0.082 | 0.00522 | -0.112 | -15.681
-5 | -0.026 | 0.00516 | -0.113 | -4.97
-4.5 | 0.032 | 0.00508 | -0.114 | 6.27
-4 | 0.09 | 0.00505 | -0.115 | 17.883
-3.5 | 0.15 | 0.00506 | -0.115 | 29.575
-3 | 0.209 | 0.00508 | -0.116 | 41.197
-2.5 | 0.269 | 0.00524 | -0.117 | 51.406
-2 | 0.329 | 0.00537 | -0.118 | 61.317
-1.5 | 0.389 | 0.00516 | -0.119 | 75.472
-1 | 0.451 | 0.00531 | -0.12 | 84.846
-0.5 | 0.51 | 0.00541 | -0.12 | 94.314
0 | 0.568 | 0.00519 | -0.121 | 109.555
0.5 | 0.627 | 0.0049 | -0.122 | 128.119
1 | 0.686 | 0.00614 | -0.123 | 111.702
1.5 | 0.745 | 0.00635 | -0.124 | 117.329
2 | 0.801 | 0.00653 | -0.124 | 122.598
2.5 | 0.858 | 0.00677 | -0.125 | 126.79
3 | 0.914 | 0.00713 | -0.126 | 128.229
3.5 | 0.969 | 0.00773 | -0.127 | 125.321
4 | 1.023 | 0.008 | -0.127 | 127.847
4.5 | 1.074 | 0.00834 | -0.128 | 128.797
5 | 1.121 | 0.00871 | -0.129 | 128.67
5.5 | 1.165 | 0.00907 | -0.13 | 128.443
6 | 1.205 | 0.00947 | -0.13 | 127.224
6.5 | 1.24 | 0.00991 | -0.131 | 125.034
7 | 1.269 | 0.01034 | -0.132 | 122.764
7.5 | 1.293 | 0.0107 | -0.133 | 120.777
8 | 1.301 | 0.0112 | -0.133 | 116.117
8.5 | 1.299 | 0.01173 | -0.134 | 110.745
9 | 1.287 | 0.0123 | -0.135 | 104.633
9.5 | 1.265 | 0.0129 | -0.135 | 98.107
10 | 1.235 | 0.01351 | -0.136 | 91.393
10.5 | 1.196 | 0.01424 | -0.137 | 83.984
11 | 1.15 | 0.01506 | -0.137 | 76.397
11.5 | 1.097 | 0.01639 | -0.137 | 66.972
12 | 1.04 | 0.01772 | -0.138 | 58.673
12.5 | 0.977 | 0.01958 | -0.137 | 49.907
13 | 0.777 | 0.07715 | -0.091 | 10.068

## 132. Re 16M Mach 0.10 (2)
BIGFOIL.COM POLAR EXPORT
NACA67-610 a=0.8
NACA67-610 a=0.8 |  |  |  | Cl Max: | 1.9115 | at alpha= | 20 | deg
XFOIL ncrit=9 |  |  |  | L/D Max: | 131.497 | at alpha= | 5.5 | deg
Re: | 16000000 |  |  | Cd Min: | 0.04846 | at alpha= | 20 | deg
Mach: | 0.1 |  |  | Cl=0 at alpha= | -4.9044 | deg
|  |  |  | @ Cl=0.1, Cd= | 0.0042104
|  |  |  | @ Cl=0.4, Cd= | 0.0036986
|  |  |  | @ Cl=0.6, Cd= | 0.0048541
alpha (deg) | Cl | Cd | Cm | Cl/Cd
-17 | -1.0748 | 0.02977 | -0.1471 | -36.1035
-16.5 | -1.1279 | 0.02533 | -0.137 | -44.5282
-16 | -1.1234 | 0.02199 | -0.1326 | -51.0869
-15.5 | -1.0968 | 0.01978 | -0.1299 | -55.4499
-15 | -1.0649 | 0.01769 | -0.1277 | -60.1979
-14.5 | -1.0324 | 0.01535 | -0.1255 | -67.2573
-14 | -0.9915 | 0.01368 | -0.124 | -72.4781
-13.5 | -0.9475 | 0.01221 | -0.1229 | -77.6003
-13 | -0.8979 | 0.01128 | -0.1223 | -79.6011
-12.5 | -0.8466 | 0.01048 | -0.1219 | -80.7824
-12 | -0.7946 | 0.00971 | -0.1216 | -81.8332
-11.5 | -0.7426 | 0.00891 | -0.1214 | -83.3446
-11 | -0.6888 | 0.0083 | -0.1213 | -82.988
-10.5 | -0.634 | 0.00783 | -0.1214 | -80.9706
-10 | -0.5786 | 0.00741 | -0.1216 | -78.0837
-9.5 | -0.5229 | 0.00703 | -0.1219 | -74.3812
-8.5 | -0.4114 | 0.00623 | -0.1224 | -66.0353
-8 | -0.3549 | 0.00591 | -0.1228 | -60.0508
-7.5 | -0.2978 | 0.00566 | -0.1234 | -52.6148
-7 | -0.2404 | 0.00546 | -0.124 | -44.0293
-6.5 | -0.183 | 0.00525 | -0.1246 | -34.8571
-6 | -0.1253 | 0.00507 | -0.1252 | -24.714
-5.5 | -0.068 | 0.00486 | -0.1259 | -13.9918
-5 | -0.0109 | 0.00459 | -0.1264 | -2.3747
-4.5 | 0.0461 | 0.00435 | -0.1269 | 10.5977
-4 | 0.104 | 0.0042 | -0.1277 | 24.7619
-3.5 | 0.162 | 0.00407 | -0.1285 | 39.8034
-3 | 0.2196 | 0.00399 | -0.1291 | 55.0376
-2.5 | 0.2774 | 0.00384 | -0.1299 | 72.2396
-2 | 0.3349 | 0.00378 | -0.1306 | 88.5979
-1.5 | 0.3922 | 0.0037 | -0.1312 | 106
-1 | 0.449 | 0.00369 | -0.1318 | 121.6802
-0.5 | 0.5012 | 0.00397 | -0.1314 | 126.2469
0 | 0.5471 | 0.00449 | -0.1298 | 121.8486
0.5 | 0.593 | 0.00477 | -0.1283 | 124.3187
1 | 0.6346 | 0.00527 | -0.1258 | 120.4175
1.5 | 0.6741 | 0.00579 | -0.1229 | 116.4249
2 | 0.7186 | 0.00583 | -0.1212 | 123.259
2.5 | 0.7612 | 0.00581 | -0.1191 | 131.0155
3 | 0.8053 | 0.00617 | -0.117 | 130.5186
3.5 | 0.8424 | 0.00657 | -0.1133 | 128.2192
4 | 0.8827 | 0.00689 | -0.1104 | 128.1132
4.5 | 0.9256 | 0.00719 | -0.1081 | 128.7344
5 | 0.9694 | 0.00747 | -0.106 | 129.7724
5.5 | 1.0099 | 0.00768 | -0.1032 | 131.4974
7 | 1.1455 | 0.00875 | -0.0984 | 130.9143
7.5 | 1.1886 | 0.00919 | -0.0964 | 129.3362
8 | 1.2313 | 0.00965 | -0.0944 | 127.5959
8.5 | 1.2739 | 0.01016 | -0.0924 | 125.3839
9 | 1.3151 | 0.0107 | -0.0902 | 122.9065
9.5 | 1.3554 | 0.01133 | -0.0879 | 119.6293
10.5 | 1.4363 | 0.01256 | -0.0835 | 114.3551
11 | 1.4758 | 0.01325 | -0.0813 | 111.3811
11.5 | 1.5147 | 0.01396 | -0.079 | 108.5029
12 | 1.5468 | 0.01512 | -0.0756 | 102.3016
12.5 | 1.5845 | 0.01593 | -0.0732 | 99.4664
13 | 1.6177 | 0.01698 | -0.0703 | 95.2709
13.5 | 1.6521 | 0.01801 | -0.0676 | 91.7324
14 | 1.6825 | 0.01925 | -0.0644 | 87.4026
14.5 | 1.7165 | 0.02029 | -0.0619 | 84.5983
15 | 1.7437 | 0.02177 | -0.0585 | 80.0965
15.5 | 1.7708 | 0.0233 | -0.0554 | 76
16 | 1.7972 | 0.02491 | -0.0522 | 72.1477
16.5 | 1.8194 | 0.02684 | -0.0488 | 67.7869
17 | 1.8444 | 0.02858 | -0.0459 | 64.5346
17.5 | 1.8578 | 0.03138 | -0.042 | 59.2033
18 | 1.8752 | 0.0339 | -0.0389 | 55.3156
18.5 | 1.8933 | 0.03645 | -0.0361 | 51.9424
19 | 1.9015 | 0.04004 | -0.033 | 47.49
19.5 | 1.9075 | 0.04403 | -0.0302 | 43.3227
20 | 1.9115 | 0.04846 | -0.0279 | 39.4449

## 133. Re 16M Mach 0.25 (1)
BIGFOIL.COM POLAR EXPORT
NACA67-610 a=0.8
NACA67-610 a=0.8 |  |  |  | Cl Max: | 1.292 | at alpha= | 7.5 | deg
JavaFoil+Calcfoil stall+Eppler ext transition |  |  |  | L/D Max: | 128.106 | at alpha= | 3 | deg
Re: | 16000000 |  |  | Cd Min: | 0.00507 | at alpha= | -4 | deg
Mach: | 0.25 |  |  | Cl=0 at alpha= | -4.7797 | deg
|  |  |  | @ Cl=0.1, Cd= | 0.00507
|  |  |  | @ Cl=0.4, Cd= | 0.00521
|  |  |  | @ Cl=0.6, Cd= | 0.08419
alpha (deg) | Cl | Cd | Cm | Cl/Cd
-15 | -0.059 | 0.10608 | -0.049 | -0.554
-14.5 | -0.056 | 0.099 | -0.05 | -0.565
-14 | -0.053 | 0.09446 | -0.05 | -0.562
-13.5 | -0.108 | 0.09205 | -0.05 | -1.175
-13 | -0.167 | 0.0854 | -0.051 | -1.961
-12.5 | -0.207 | 0.07967 | -0.051 | -2.595
-12 | -0.237 | 0.07512 | -0.052 | -3.149
-11.5 | -0.261 | 0.071 | -0.053 | -3.674
-11 | -0.279 | 0.06711 | -0.053 | -4.159
-10.5 | -0.291 | 0.06492 | -0.052 | -4.482
-10 | -0.296 | 0.06087 | -0.052 | -4.869
-9.5 | -0.295 | 0.05753 | -0.053 | -5.126
-9 | -0.287 | 0.05297 | -0.055 | -5.414
-8.5 | -0.272 | 0.05003 | -0.056 | -5.429
-8 | -0.252 | 0.04426 | -0.063 | -5.684
-7.5 | -0.275 | 0.00573 | -0.111 | -47.924
-7 | -0.235 | 0.00583 | -0.112 | -40.221
-6.5 | -0.188 | 0.00563 | -0.113 | -33.494
-6 | -0.138 | 0.00547 | -0.114 | -25.157
-5.5 | -0.083 | 0.00533 | -0.115 | -15.651
-5 | -0.026 | 0.00521 | -0.116 | -5.028
-4.5 | 0.033 | 0.00514 | -0.117 | 6.342
-4 | 0.093 | 0.00507 | -0.118 | 18.264
-3.5 | 0.153 | 0.00507 | -0.119 | 30.227
-3 | 0.215 | 0.00512 | -0.119 | 41.967
-2.5 | 0.276 | 0.00525 | -0.12 | 52.684
-2 | 0.338 | 0.00512 | -0.121 | 66.109
-1.5 | 0.4 | 0.00521 | -0.122 | 76.822
-1 | 0.463 | 0.00532 | -0.123 | 86.962
-0.5 | 0.524 | 0.00508 | -0.124 | 103.129
0 | 0.584 | 0.00591 | -0.124 | 98.75
0.5 | 0.644 | 0.00609 | -0.125 | 105.794
1 | 0.705 | 0.00624 | -0.126 | 112.878
1.5 | 0.765 | 0.00647 | -0.127 | 118.154
2 | 0.822 | 0.00668 | -0.128 | 123.014
2.5 | 0.881 | 0.00694 | -0.129 | 126.815
3 | 0.938 | 0.00732 | -0.129 | 128.106
3.5 | 0.994 | 0.00796 | -0.13 | 124.923
4 | 1.049 | 0.00826 | -0.131 | 126.913
4.5 | 1.1 | 0.00862 | -0.132 | 127.572
5 | 1.147 | 0.00901 | -0.132 | 127.256
5.5 | 1.189 | 0.00943 | -0.133 | 126.147
6 | 1.226 | 0.00988 | -0.134 | 124.036
6.5 | 1.256 | 0.01031 | -0.135 | 121.81
7 | 1.278 | 0.0108 | -0.135 | 118.324
7.5 | 1.292 | 0.0113 | -0.136 | 114.361
8 | 1.283 | 0.01186 | -0.137 | 108.131
8.5 | 1.257 | 0.01251 | -0.138 | 100.497
9 | 1.215 | 0.01319 | -0.138 | 92.14
9.5 | 1.157 | 0.01396 | -0.139 | 82.862
10 | 1.081 | 0.01515 | -0.139 | 71.346
10.5 | 0.992 | 0.01586 | -0.14 | 62.57
11 | 0.89 | 0.01695 | -0.14 | 52.492
11.5 | 0.775 | 0.0189 | -0.14 | 41.023
12 | 0.555 | 0.071 | -0.092 | 7.819
12.5 | 0.445 | 0.08419 | -0.077 | 5.281

## 134. Re 16M Mach 0.25 (2)
BIGFOIL.COM POLAR EXPORT
NACA67-610 a=0.8
NACA67-610 a=0.8 |  |  |  | Cl Max: | 1.7225 | at alpha= | 15 | deg
XFOIL ncrit=9 |  |  |  | L/D Max: | 136.152 | at alpha= | -0.5 | deg
Re: | 16000000 |  |  | Cd Min: | 0.15714 | at alpha= | -16.5 | deg
Mach: | 0.25 |  |  | Cl=0 at alpha= | -4.8956 | deg
|  |  |  | @ Cl=0.1, Cd= | 0.0042533
|  |  |  | @ Cl=0.4, Cd= | 0.0036888
|  |  |  | @ Cl=0.6, Cd= | 0.00465
alpha (deg) | Cl | Cd | Cm | Cl/Cd
-16.5 | -0.3082 | 0.15714 | -0.0856 | -1.9613
-15 | -0.28 | 0.13116 | -0.0988 | -2.1348
-14.5 | -0.2677 | 0.12399 | -0.1028 | -2.159
-14 | -0.2523 | 0.11783 | -0.1064 | -2.1412
-13.5 | -0.3073 | 0.09729 | -0.1152 | -3.1586
-12.5 | -0.501 | 0.05424 | -0.1413 | -9.2367
-12 | -0.7212 | 0.02596 | -0.1447 | -27.7812
-11.5 | -0.7716 | 0.01348 | -0.1378 | -57.2404
-11 | -0.7246 | 0.01122 | -0.1354 | -64.5811
-10.5 | -0.6697 | 0.00988 | -0.1338 | -67.7834
-10 | -0.6137 | 0.00867 | -0.1324 | -70.7843
-9.5 | -0.5543 | 0.00799 | -0.1316 | -69.3742
-9 | -0.4939 | 0.00748 | -0.131 | -66.0294
-8 | -0.3745 | 0.00637 | -0.1301 | -58.7912
-7.5 | -0.3143 | 0.00594 | -0.1299 | -52.9125
-7 | -0.2535 | 0.00568 | -0.13 | -44.6303
-6.5 | -0.1928 | 0.00543 | -0.1302 | -35.5064
-6 | -0.132 | 0.00525 | -0.1306 | -25.1429
-5.5 | -0.0719 | 0.005 | -0.1309 | -14.38
-5 | -0.0124 | 0.00471 | -0.1312 | -2.6327
-4.5 | 0.047 | 0.00443 | -0.1316 | 10.6095
-4 | 0.107 | 0.00423 | -0.1322 | 25.2955
-3.5 | 0.1673 | 0.00409 | -0.1329 | 40.9046
-2.5 | 0.287 | 0.00387 | -0.1342 | 74.1602
-2 | 0.3464 | 0.00377 | -0.1349 | 91.8833
-1.5 | 0.4058 | 0.00368 | -0.1356 | 110.2717
-1 | 0.4646 | 0.00365 | -0.1362 | 127.2877
-0.5 | 0.5201 | 0.00382 | -0.1362 | 136.1518
0 | 0.567 | 0.00435 | -0.1344 | 130.3448
0.5 | 0.611 | 0.00475 | -0.1321 | 128.6316
1 | 0.6528 | 0.00521 | -0.1293 | 125.2975
1.5 | 0.6888 | 0.00579 | -0.1253 | 118.9637
2 | 0.7307 | 0.00594 | -0.1226 | 123.0135
2.5 | 0.7664 | 0.00587 | -0.1185 | 130.5622
3 | 0.8033 | 0.00623 | -0.1144 | 128.9406
3.5 | 0.8406 | 0.00676 | -0.1104 | 124.3491
4 | 0.8839 | 0.00714 | -0.1078 | 123.7955
4.5 | 0.9302 | 0.00745 | -0.1057 | 124.8591
5 | 0.9749 | 0.00776 | -0.1033 | 125.6314
5.5 | 1.0161 | 0.00798 | -0.1001 | 127.3308
6 | 1.0682 | 0.00835 | -0.0994 | 127.9281
6.5 | 1.1132 | 0.00881 | -0.0971 | 126.3564
7 | 1.1598 | 0.00924 | -0.0951 | 125.5195
7.5 | 1.2035 | 0.00977 | -0.0925 | 123.1832
8 | 1.2486 | 0.0103 | -0.0902 | 121.2233
8.5 | 1.2929 | 0.01089 | -0.0877 | 118.7236
9 | 1.3347 | 0.01158 | -0.0848 | 115.2591
9.5 | 1.3783 | 0.01226 | -0.0822 | 112.4225
10 | 1.4207 | 0.01298 | -0.0793 | 109.453
10.5 | 1.4603 | 0.0139 | -0.076 | 105.0576
11 | 1.5007 | 0.01483 | -0.0728 | 101.1935
11.5 | 1.5393 | 0.01582 | -0.0694 | 97.3009
12 | 1.5723 | 0.01734 | -0.0651 | 90.6747
12.5 | 1.6082 | 0.01857 | -0.0614 | 86.602
13 | 1.639 | 0.02032 | -0.057 | 80.6594
13.5 | 1.6676 | 0.02218 | -0.0525 | 75.1849
14 | 1.6893 | 0.02463 | -0.0474 | 68.5871
14.5 | 1.7176 | 0.02661 | -0.0432 | 64.5472
15 | 1.7225 | 0.03052 | -0.037 | 56.4384
15.5 | 1.7209 | 0.03511 | -0.031 | 49.0145
16 | 1.705 | 0.04126 | -0.0251 | 41.3233
16.5 | 1.6778 | 0.04899 | -0.0204 | 34.2478
17 | 1.6513 | 0.05754 | -0.0178 | 28.6983
17.5 | 1.6037 | 0.06989 | -0.0182 | 22.9461
18 | 1.5633 | 0.08313 | -0.022 | 18.8055
18.5 | 1.5309 | 0.09692 | -0.0284 | 15.7955
19 | 1.4871 | 0.11437 | -0.0389 | 13.0025
19.5 | 1.4471 | 0.13267 | -0.051 | 10.9075
20 | 1.4064 | 0.15172 | -0.0636 | 9.2697

## 135. Re 16M Mach 0.50 (1)
BIGFOIL.COM POLAR EXPORT
NACA67-610 a=0.8
NACA67-610 a=0.8 |  |  |  | Cl Max: | 1.309 | at alpha= | 20 | deg
JavaFoil+Calcfoil stall+Eppler ext transition |  |  |  | L/D Max: | 125.718 | at alpha= | 2.5 | deg
Re: | 16000000 |  |  | Cd Min: | 0.00475 | at alpha= | -2.5 | deg
Mach: | 0.5 |  |  | Cl=0 at alpha= | -4.7823 | deg
|  |  |  | @ Cl=0.1, Cd= | 0.0051012
|  |  |  | @ Cl=0.4, Cd= | 0.0057527
|  |  |  | @ Cl=0.6, Cd= | 0.0063659
alpha (deg) | Cl | Cd | Cm | Cl/Cd
-20 | -0.825 | 0.15549 | -0.058 | -5.305
-19.5 | -0.799 | 0.14657 | -0.059 | -5.448
-19 | -0.772 | 0.13725 | -0.06 | -5.627
-18.5 | -0.745 | 0.13378 | -0.06 | -5.57
-18 | -0.719 | 0.12675 | -0.06 | -5.669
-17.5 | -0.691 | 0.12224 | -0.06 | -5.654
-17 | -0.666 | 0.11321 | -0.062 | -5.881
-16.5 | -0.64 | 0.10519 | -0.064 | -6.083
-16 | -0.614 | 0.09782 | -0.066 | -6.281
-15.5 | -0.592 | 0.08678 | -0.071 | -6.824
-15 | -0.555 | 0.10387 | -0.059 | -5.341
-14.5 | -0.528 | 0.09713 | -0.06 | -5.439
-14 | -0.502 | 0.08944 | -0.062 | -5.613
-13.5 | -0.476 | 0.08184 | -0.065 | -5.818
-13 | -0.45 | 0.07583 | -0.067 | -5.937
-12.5 | -0.426 | 0.06812 | -0.072 | -6.246
-12 | -0.403 | 0.05857 | -0.079 | -6.876
-11.5 | -0.366 | 0.07148 | -0.062 | -5.115
-11 | -0.338 | 0.07006 | -0.059 | -4.822
-10.5 | -0.311 | 0.06395 | -0.062 | -4.868
-10 | -0.285 | 0.0585 | -0.065 | -4.868
-9.5 | -0.258 | 0.0534 | -0.069 | -4.838
-9 | -0.232 | 0.04842 | -0.073 | -4.794
-8.5 | -0.202 | 0.05326 | -0.061 | -3.796
-8 | -0.175 | 0.05018 | -0.06 | -3.487
-7.5 | -0.148 | 0.0457 | -0.063 | -3.24
-7 | -0.121 | 0.04183 | -0.068 | -2.899
-6.5 | -0.095 | 0.03774 | -0.074 | -2.505
-6 | -0.066 | 0.03938 | -0.064 | -1.688
-5.5 | -0.082 | 0.00518 | -0.129 | -15.801
-5 | -0.027 | 0.00529 | -0.13 | -5.157
-4.5 | 0.035 | 0.00518 | -0.131 | 6.751
-4 | 0.101 | 0.0051 | -0.131 | 19.807
-3.5 | 0.169 | 0.00498 | -0.132 | 33.904
-3 | 0.238 | 0.00498 | -0.133 | 47.811
-2.5 | 0.308 | 0.00475 | -0.134 | 64.785
-2 | 0.377 | 0.00571 | -0.135 | 66.072
-1.5 | 0.447 | 0.00584 | -0.136 | 76.446
-1 | 0.518 | 0.00614 | -0.137 | 84.308
-0.5 | 0.586 | 0.00639 | -0.138 | 91.688
0 | 0.65 | 0.00628 | -0.139 | 103.482
0.5 | 0.718 | 0.00652 | -0.14 | 110.101
1 | 0.785 | 0.00677 | -0.14 | 115.927
1.5 | 0.852 | 0.00703 | -0.141 | 121.184
2 | 0.915 | 0.00734 | -0.142 | 124.572
2.5 | 0.979 | 0.00779 | -0.143 | 125.718
3 | 1.042 | 0.00862 | -0.144 | 120.891
3.5 | 1.102 | 0.00901 | -0.145 | 122.381
4 | 1.159 | 0.00945 | -0.146 | 122.56
4.5 | 1.207 | 0.01001 | -0.147 | 120.623
5 | 1.242 | 0.01059 | -0.148 | 117.244
5.5 | 1.256 | 0.01144 | -0.148 | 109.781
6 | 1.23 | 0.01208 | -0.149 | 101.846
6.5 | 1.076 | 0.01298 | -0.15 | 82.942
7 | 0.772 | 0.01416 | -0.151 | 54.51
7.5 | 0.804 | 0.01424 | -0.152 | 56.439
8 | 0.835 | 0.01533 | -0.152 | 54.47
8.5 | 0.864 | 0.0166 | -0.153 | 52.035
9 | 0.898 | 0.01622 | -0.154 | 55.35
9.5 | 0.928 | 0.01749 | -0.154 | 53.046
10 | 0.955 | 0.01923 | -0.155 | 49.677
10.5 | 0.815 | 0.07179 | -0.083 | 11.348
11 | 1.02 | 0.01928 | -0.157 | 52.915
11.5 | 1.047 | 0.02157 | -0.157 | 48.547
12 | 1.063 | 0.02588 | -0.155 | 41.082
12.5 | 0.927 | 0.08342 | -0.098 | 11.108
13 | 1.139 | 0.02305 | -0.159 | 49.408
13.5 | 1.162 | 0.02605 | -0.159 | 44.606
14 | 1.185 | 0.02933 | -0.158 | 40.415
14.5 | 1.072 | 0.07743 | -0.126 | 13.839
15 | 1.049 | 0.11503 | -0.096 | 9.118
15.5 | 1.077 | 0.11964 | -0.099 | 9.002
16 | 1.108 | 0.12028 | -0.105 | 9.211
16.5 | 1.133 | 0.12889 | -0.106 | 8.794
17 | 1.152 | 0.14324 | -0.102 | 8.046
17.5 | 1.179 | 0.14809 | -0.104 | 7.961
18 | 1.208 | 0.15045 | -0.108 | 8.032
18.5 | 1.235 | 0.1574 | -0.11 | 7.848
19 | 1.256 | 0.1708 | -0.107 | 7.351
19.5 | 1.282 | 0.17722 | -0.109 | 7.234
20 | 1.309 | 0.18289 | -0.112 | 7.159

## 136. Re 16M Mach 0.50 (2)
BIGFOIL.COM POLAR EXPORT
NACA67-610 a=0.8
NACA67-610 a=0.8 |  |  |  | Cl Max: | 1.355 | at alpha= | 9 | deg
XFOIL ncrit=9 |  |  |  | L/D Max: | 178.118 | at alpha= | 0 | deg
Re: | 16000000 |  |  | Cd Min: | 0.22824 | at alpha= | -20 | deg
Mach: | 0.5 |  |  | Cl=0 at alpha= | -4.8727 | deg
|  |  |  | @ Cl=0.1, Cd= | 0.0046282
|  |  |  | @ Cl=0.4, Cd= | 0.0037977
|  |  |  | @ Cl=0.6, Cd= | 0.0035801
alpha (deg) | Cl | Cd | Cm | Cl/Cd
-20 | -0.4291 | 0.22824 | -0.0632 | -1.88
-19.5 | -0.4081 | 0.21982 | -0.068 | -1.8565
-19 | -0.3872 | 0.21157 | -0.0727 | -1.8301
-18.5 | -0.3654 | 0.20408 | -0.0775 | -1.7905
-18 | -0.2912 | 0.17225 | -0.0518 | -1.6906
-17.5 | -0.271 | 0.16682 | -0.0571 | -1.6245
-17 | -0.2516 | 0.16102 | -0.0625 | -1.5625
-16.5 | -0.2329 | 0.15512 | -0.0678 | -1.5014
-16 | -0.2564 | 0.16766 | -0.1005 | -1.5293
-15.5 | -0.2399 | 0.1584 | -0.1049 | -1.5145
-15 | -0.2217 | 0.15028 | -0.1094 | -1.4752
-14.5 | -0.2056 | 0.14176 | -0.1138 | -1.4503
-13.5 | -0.1673 | 0.12757 | -0.1222 | -1.3114
-13 | -0.1514 | 0.12 | -0.1264 | -1.2617
-12.5 | -0.1356 | 0.1128 | -0.1303 | -1.2021
-10.5 | -0.0827 | 0.08487 | -0.1448 | -0.97443
-10 | -0.0742 | 0.07788 | -0.1482 | -0.95275
-9.5 | -0.072 | 0.07042 | -0.1516 | -1.0224
-9 | -0.064 | 0.0643 | -0.1543 | -0.99533
-8.5 | -0.0597 | 0.05819 | -0.1569 | -1.0259
-8 | -0.0699 | 0.05133 | -0.1597 | -1.3618
-7.5 | -0.0855 | 0.04549 | -0.1617 | -1.8795
-7 | -0.0932 | 0.03686 | -0.1647 | -2.5285
-6.5 | -0.0927 | 0.02781 | -0.1649 | -3.3333
-6 | -0.0812 | 0.01908 | -0.1625 | -4.2558
-5.5 | -0.0751 | 0.00875 | -0.1575 | -8.5829
-5 | -0.017 | 0.00604 | -0.1551 | -2.8146
-4.5 | 0.0498 | 0.00495 | -0.1537 | 10.0606
-4 | 0.12 | 0.0045 | -0.1531 | 26.6667
-3.5 | 0.1904 | 0.00424 | -0.153 | 44.9057
-3 | 0.2601 | 0.00408 | -0.1533 | 63.75
-2.5 | 0.3291 | 0.00395 | -0.1538 | 83.3165
-2 | 0.3981 | 0.0038 | -0.1544 | 104.7632
-1.5 | 0.4658 | 0.00372 | -0.1551 | 125.2151
-1 | 0.5338 | 0.0036 | -0.1559 | 148.2778
-0.5 | 0.6005 | 0.00358 | -0.1565 | 167.7374
0 | 0.6626 | 0.00372 | -0.1562 | 178.1183
1.5 | 0.7312 | 0.00564 | -0.1303 | 129.6454
2 | 0.7494 | 0.00651 | -0.1212 | 115.1152
2.5 | 0.7818 | 0.00697 | -0.1151 | 112.1664
3.5 | 0.8617 | 0.00799 | -0.1056 | 107.8473
4 | 0.9062 | 0.00868 | -0.1014 | 104.4009
4.5 | 0.9587 | 0.00915 | -0.0986 | 104.776
5 | 1.0091 | 0.00962 | -0.0952 | 104.896
5.5 | 1.0815 | 0.01006 | -0.0963 | 107.505
6 | 1.1199 | 0.01065 | -0.0898 | 105.1549
6.5 | 1.1723 | 0.01134 | -0.086 | 103.3774
7 | 1.2257 | 0.01208 | -0.0821 | 101.4652
7.5 | 1.2771 | 0.01296 | -0.0774 | 98.5417
8 | 1.3266 | 0.01408 | -0.0718 | 94.2188
8.5 | 1.3493 | 0.01674 | -0.0619 | 80.6033
9 | 1.355 | 0.02243 | -0.0512 | 60.4102
9.5 | 1.3398 | 0.0304 | -0.0407 | 44.0724
10 | 1.3044 | 0.03842 | -0.0307 | 33.9511
10.5 | 1.264 | 0.04709 | -0.0234 | 26.8422
11 | 1.2203 | 0.05717 | -0.0196 | 21.3451
11.5 | 1.178 | 0.06899 | -0.0203 | 17.0749
12 | 1.1378 | 0.08294 | -0.0261 | 13.7184
12.5 | 1.1066 | 0.09877 | -0.0362 | 11.2038
13 | 1.0874 | 0.11618 | -0.0485 | 9.3596
13.5 | 1.075 | 0.13244 | -0.0586 | 8.1169
14 | 1.0643 | 0.147 | -0.0676 | 7.2401

## 137. Re 18M Mach 0.00 (1)
BIGFOIL.COM POLAR EXPORT
NACA67-610 a=0.8
NACA67-610 a=0.8 |  |  |  | Cl Max: | 1.303 | at alpha= | 8 | deg
JavaFoil+Calcfoil stall+Eppler ext transition |  |  |  | L/D Max: | 136.882 | at alpha= | 1 | deg
Re: | 18000000 |  |  | Cd Min: | 0.00499 | at alpha= | 0.5 | deg
Mach: | 0 |  |  | Cl=0 at alpha= | -4.7759 | deg
|  |  |  | @ Cl=0.1, Cd= | 0.0051683
|  |  |  | @ Cl=0.4, Cd= | 0.005302
|  |  |  | @ Cl=0.6, Cd= | 0.0051242
alpha (deg) | Cl | Cd | Cm | Cl/Cd
-17.5 | -0.275 | 0.13028 | -0.046 | -2.112
-17 | -0.289 | 0.12347 | -0.046 | -2.338
-16.5 | -0.303 | 0.11842 | -0.047 | -2.555
-16 | -0.316 | 0.11264 | -0.047 | -2.81
-15.5 | -0.33 | 0.10682 | -0.047 | -3.091
-15 | -0.344 | 0.10246 | -0.047 | -3.354
-14.5 | -0.357 | 0.09632 | -0.049 | -3.703
-14 | -0.368 | 0.09152 | -0.049 | -4.024
-13.5 | -0.379 | 0.08681 | -0.049 | -4.364
-13 | -0.387 | 0.08263 | -0.05 | -4.687
-12.5 | -0.391 | 0.07792 | -0.05 | -5.014
-12 | -0.39 | 0.0744 | -0.05 | -5.24
-11.5 | -0.387 | 0.06821 | -0.053 | -5.674
-11 | -0.379 | 0.06632 | -0.051 | -5.72
-10.5 | -0.369 | 0.06268 | -0.051 | -5.886
-10 | -0.355 | 0.05896 | -0.052 | -6.019
-9.5 | -0.338 | 0.05349 | -0.057 | -6.321
-9 | -0.317 | 0.04878 | -0.061 | -6.509
-8.5 | -0.358 | 0.0061 | -0.106 | -58.741
-8 | -0.322 | 0.0061 | -0.107 | -52.74
-7.5 | -0.281 | 0.0058 | -0.108 | -48.428
-7 | -0.236 | 0.00563 | -0.109 | -41.84
-6.5 | -0.187 | 0.00546 | -0.11 | -34.311
-6 | -0.136 | 0.00529 | -0.111 | -25.646
-5.5 | -0.082 | 0.00521 | -0.111 | -15.661
-5 | -0.026 | 0.00533 | -0.112 | -4.79
-4.5 | 0.032 | 0.00534 | -0.113 | 5.938
-4 | 0.09 | 0.00517 | -0.114 | 17.401
-3.5 | 0.149 | 0.00516 | -0.115 | 28.826
-3 | 0.208 | 0.00535 | -0.116 | 38.939
-2.5 | 0.268 | 0.00537 | -0.116 | 49.867
-2 | 0.328 | 0.0055 | -0.117 | 59.552
-1.5 | 0.388 | 0.00529 | -0.118 | 73.295
-1 | 0.448 | 0.00535 | -0.119 | 83.84
-0.5 | 0.508 | 0.00546 | -0.12 | 92.959
0 | 0.565 | 0.00532 | -0.121 | 106.253
0.5 | 0.624 | 0.00499 | -0.121 | 125.169
1 | 0.683 | 0.00499 | -0.122 | 136.882
1.5 | 0.742 | 0.0064 | -0.123 | 115.886
2 | 0.797 | 0.00664 | -0.124 | 120.137
2.5 | 0.854 | 0.00688 | -0.125 | 124.079
3 | 0.91 | 0.00715 | -0.125 | 127.354
3.5 | 0.965 | 0.00769 | -0.126 | 125.452
4 | 1.019 | 0.00787 | -0.127 | 129.343
4.5 | 1.07 | 0.00813 | -0.128 | 131.547
5 | 1.117 | 0.00848 | -0.128 | 131.707
5.5 | 1.161 | 0.00884 | -0.129 | 131.312
6 | 1.201 | 0.00922 | -0.13 | 130.276
6.5 | 1.237 | 0.00963 | -0.131 | 128.411
7 | 1.267 | 0.01005 | -0.131 | 126.142
7.5 | 1.292 | 0.01039 | -0.132 | 124.325
8 | 1.303 | 0.01087 | -0.133 | 119.841
8.5 | 1.303 | 0.01137 | -0.133 | 114.653
9 | 1.295 | 0.01191 | -0.134 | 108.754
9.5 | 1.278 | 0.01248 | -0.135 | 102.454
10 | 1.253 | 0.01305 | -0.135 | 95.998
10.5 | 1.22 | 0.01374 | -0.136 | 88.811
11 | 1.18 | 0.01448 | -0.137 | 81.492
11.5 | 1.135 | 0.0156 | -0.137 | 72.722
12 | 1.084 | 0.0167 | -0.137 | 64.911
12.5 | 1.031 | 0.01788 | -0.138 | 57.672
13 | 0.964 | 0.02192 | -0.136 | 43.953

## 138. Re 18M Mach 0.00 (2)
BIGFOIL.COM POLAR EXPORT
NACA67-610 a=0.8
NACA67-610 a=0.8 |  |  |  | Cl Max: | 1.9441 | at alpha= | 20 | deg
XFOIL ncrit=9 |  |  |  | L/D Max: | 136.01 | at alpha= | 6.5 | deg
Re: | 18000000 |  |  | Cd Min: | 0.04229 | at alpha= | 20 | deg
Mach: | 0 |  |  | Cl=0 at alpha= | -99 | deg
|  |  |  | @ Cl=0.1, Cd= | 0.0040986
|  |  |  | @ Cl=0.4, Cd= | 0.0037284
|  |  |  | @ Cl=0.6, Cd= | 0.0050512
alpha (deg) | Cl | Cd | Cm | Cl/Cd
-4.5 | 0.0457 | 0.00424 | -0.1261 | 10.7783
-4 | 0.1033 | 0.00409 | -0.1268 | 25.2567
-3.5 | 0.1605 | 0.004 | -0.1276 | 40.125
-3 | 0.2181 | 0.00389 | -0.1283 | 56.0668
-2.5 | 0.2753 | 0.0038 | -0.129 | 72.4474
-2 | 0.3326 | 0.00372 | -0.1297 | 89.4086
-1.5 | 0.389 | 0.0037 | -0.1303 | 105.1351
-1 | 0.4432 | 0.00384 | -0.1304 | 115.4167
-0.5 | 0.493 | 0.00423 | -0.1296 | 116.5485
0.5 | 0.587 | 0.0049 | -0.1271 | 119.7959
1.5 | 0.6704 | 0.00587 | -0.1223 | 114.2078
2 | 0.7165 | 0.00594 | -0.1209 | 120.6229
2.5 | 0.7609 | 0.00587 | -0.1192 | 129.6252
3 | 0.8055 | 0.00612 | -0.1174 | 131.6176
3.5 | 0.8491 | 0.0065 | -0.1153 | 130.6308
4 | 0.8887 | 0.00678 | -0.1122 | 131.0767
5 | 0.9741 | 0.00732 | -0.1077 | 133.0738
5.5 | 1.0168 | 0.00758 | -0.1055 | 134.1425
6 | 1.0552 | 0.0078 | -0.1024 | 135.2821
6.5 | 1.1044 | 0.00812 | -0.1018 | 136.0099
7 | 1.1478 | 0.00849 | -0.0999 | 135.1943
7.5 | 1.1906 | 0.00893 | -0.098 | 133.3259
8 | 1.2337 | 0.00934 | -0.0962 | 132.0878
8.5 | 1.2748 | 0.00985 | -0.094 | 129.4213
9 | 1.3171 | 0.01034 | -0.0922 | 127.3791
9.5 | 1.3566 | 0.01094 | -0.0899 | 124.0037
10 | 1.3972 | 0.01151 | -0.0879 | 121.3901
10.5 | 1.4382 | 0.01207 | -0.0859 | 119.1549
11 | 1.4763 | 0.01274 | -0.0836 | 115.8791
11.5 | 1.5155 | 0.01338 | -0.0815 | 113.2661
12.5 | 1.5852 | 0.0152 | -0.0761 | 104.2895
13 | 1.6208 | 0.01608 | -0.0737 | 100.796
13.5 | 1.6537 | 0.01706 | -0.071 | 96.9343
14 | 1.687 | 0.01808 | -0.0684 | 93.3075
14.5 | 1.7187 | 0.01912 | -0.0657 | 89.8902
15 | 1.7492 | 0.02033 | -0.063 | 86.0403
15.5 | 1.7763 | 0.0217 | -0.0599 | 81.8571
16 | 1.8036 | 0.02312 | -0.057 | 78.0104
16.5 | 1.8287 | 0.02471 | -0.054 | 74.0065
17 | 1.8535 | 0.02632 | -0.0511 | 70.4217
17.5 | 1.8715 | 0.02851 | -0.0476 | 65.6436
18 | 1.8916 | 0.03063 | -0.0447 | 61.7564
18.5 | 1.9117 | 0.03278 | -0.042 | 58.3191
19 | 1.9245 | 0.03563 | -0.0389 | 54.0135
19.5 | 1.9348 | 0.03884 | -0.036 | 49.8146
20 | 1.9441 | 0.04229 | -0.0335 | 45.9707

## 139. Re 18M Mach 0.10 (1)
BIGFOIL.COM POLAR EXPORT
NACA67-610 a=0.8
NACA67-610 a=0.8 |  |  |  | Cl Max: | 1.301 | at alpha= | 8 | deg
JavaFoil+Calcfoil stall+Eppler ext transition |  |  |  | L/D Max: | 131.382 | at alpha= | 5 | deg
Re: | 18000000 |  |  | Cd Min: | 0.00499 | at alpha= | 0.5 | deg
Mach: | 0.1 |  |  | Cl=0 at alpha= | -4.7759 | deg
|  |  |  | @ Cl=0.1, Cd= | 0.0051633
|  |  |  | @ Cl=0.4, Cd= | 0.0053336
|  |  |  | @ Cl=0.6, Cd= | 0.0051456
alpha (deg) | Cl | Cd | Cm | Cl/Cd
-17 | -0.248 | 0.12715 | -0.046 | -1.954
-16.5 | -0.264 | 0.12004 | -0.047 | -2.2
-16 | -0.28 | 0.11523 | -0.047 | -2.428
-15.5 | -0.296 | 0.10793 | -0.047 | -2.741
-15 | -0.312 | 0.10329 | -0.048 | -3.018
-14.5 | -0.327 | 0.09703 | -0.049 | -3.373
-14 | -0.342 | 0.0921 | -0.049 | -3.71
-13.5 | -0.355 | 0.0874 | -0.05 | -4.064
-13 | -0.367 | 0.08283 | -0.05 | -4.426
-12.5 | -0.373 | 0.07861 | -0.05 | -4.743
-12 | -0.375 | 0.0734 | -0.051 | -5.11
-11.5 | -0.374 | 0.07058 | -0.051 | -5.293
-11 | -0.369 | 0.06641 | -0.052 | -5.561
-10.5 | -0.361 | 0.063 | -0.052 | -5.729
-10 | -0.349 | 0.05944 | -0.052 | -5.868
-9.5 | -0.334 | 0.05388 | -0.056 | -6.193
-9 | -0.314 | 0.04976 | -0.059 | -6.307
-8.5 | -0.349 | 0.00715 | -0.104 | -48.797
-8 | -0.321 | 0.0061 | -0.108 | -52.575
-7.5 | -0.28 | 0.00577 | -0.109 | -48.594
-7 | -0.236 | 0.00565 | -0.109 | -41.748
-6.5 | -0.188 | 0.00549 | -0.11 | -34.142
-6 | -0.136 | 0.00534 | -0.111 | -25.461
-5.5 | -0.082 | 0.00521 | -0.112 | -15.716
-5 | -0.026 | 0.00533 | -0.113 | -4.809
-4.5 | 0.032 | 0.00535 | -0.114 | 5.961
-4 | 0.09 | 0.00516 | -0.115 | 17.5
-3.5 | 0.15 | 0.00518 | -0.115 | 28.847
-3 | 0.209 | 0.00536 | -0.116 | 39.031
-2.5 | 0.269 | 0.00536 | -0.117 | 50.216
-2 | 0.329 | 0.00548 | -0.118 | 60.135
-1.5 | 0.389 | 0.00533 | -0.119 | 73.074
-1 | 0.451 | 0.00535 | -0.12 | 84.166
-0.5 | 0.51 | 0.00546 | -0.12 | 93.416
0 | 0.568 | 0.00533 | -0.121 | 106.72
0.5 | 0.627 | 0.00499 | -0.122 | 125.617
1 | 0.686 | 0.00625 | -0.123 | 109.893
1.5 | 0.745 | 0.00641 | -0.124 | 116.163
2 | 0.801 | 0.00665 | -0.124 | 120.383
2.5 | 0.858 | 0.00693 | -0.125 | 123.871
3 | 0.915 | 0.00716 | -0.126 | 127.832
3.5 | 0.97 | 0.00773 | -0.127 | 125.358
4 | 1.023 | 0.00791 | -0.128 | 129.354
4.5 | 1.074 | 0.00818 | -0.128 | 131.364
5 | 1.122 | 0.00854 | -0.129 | 131.382
5.5 | 1.166 | 0.00891 | -0.13 | 130.844
6 | 1.205 | 0.00928 | -0.131 | 129.88
6.5 | 1.24 | 0.00972 | -0.131 | 127.6
7 | 1.27 | 0.01013 | -0.132 | 125.302
7.5 | 1.293 | 0.01048 | -0.133 | 123.392
8 | 1.301 | 0.01098 | -0.133 | 118.51
8.5 | 1.299 | 0.01152 | -0.134 | 112.794
9 | 1.287 | 0.01204 | -0.135 | 106.891
9.5 | 1.266 | 0.01269 | -0.135 | 99.762
10 | 1.235 | 0.01324 | -0.136 | 93.311
10.5 | 1.197 | 0.014 | -0.137 | 85.458
11 | 1.151 | 0.01474 | -0.137 | 78.097
11.5 | 1.098 | 0.01603 | -0.138 | 68.506
12 | 1.041 | 0.01714 | -0.138 | 60.75
12.5 | 0.98 | 0.0187 | -0.138 | 52.411
13 | 0.784 | 0.07186 | -0.097 | 10.917

## 140. Re 18M Mach 0.10 (2)
BIGFOIL.COM POLAR EXPORT
NACA67-610 a=0.8
NACA67-610 a=0.8 |  |  |  | Cl Max: | 1.9309 | at alpha= | 20 | deg
XFOIL ncrit=9 |  |  |  | L/D Max: | 134.915 | at alpha= | 6.5 | deg
Re: | 18000000 |  |  | Cd Min: | 0.04646 | at alpha= | 20 | deg
Mach: | 0.1 |  |  | Cl=0 at alpha= | -4.9005 | deg
|  |  |  | @ Cl=0.1, Cd= | 0.0041098
|  |  |  | @ Cl=0.4, Cd= | 0.0037102
|  |  |  | @ Cl=0.6, Cd= | 0.0050144
alpha (deg) | Cl | Cd | Cm | Cl/Cd
-17.5 | -1.09 | 0.03143 | -0.1491 | -34.6802
-17 | -1.1355 | 0.02664 | -0.1429 | -42.6239
-16.5 | -1.1563 | 0.02333 | -0.1348 | -49.5628
-16 | -1.1402 | 0.0206 | -0.1312 | -55.3495
-15.5 | -1.1092 | 0.01864 | -0.1288 | -59.5064
-15 | -1.0738 | 0.01682 | -0.1269 | -63.8407
-14.5 | -1.036 | 0.01499 | -0.1251 | -69.1127
-14 | -0.9937 | 0.01346 | -0.1238 | -73.8262
-13.5 | -0.9502 | 0.01189 | -0.1226 | -79.9159
-13 | -0.9006 | 0.01093 | -0.122 | -82.3971
-12.5 | -0.849 | 0.01016 | -0.1216 | -83.563
-12 | -0.7964 | 0.00948 | -0.1214 | -84.0084
-11.5 | -0.7438 | 0.00873 | -0.1212 | -85.2005
-11 | -0.6905 | 0.00807 | -0.1211 | -85.5638
-10.5 | -0.6355 | 0.00761 | -0.1212 | -83.5085
-10 | -0.58 | 0.0072 | -0.1214 | -80.5556
-9.5 | -0.5242 | 0.00684 | -0.1217 | -76.6374
-9 | -0.4681 | 0.0065 | -0.122 | -72.0154
-8.5 | -0.4121 | 0.00609 | -0.1223 | -67.6683
-8 | -0.3557 | 0.00575 | -0.1227 | -61.8609
-7.5 | -0.2986 | 0.0055 | -0.1232 | -54.2909
-7 | -0.2412 | 0.00529 | -0.1238 | -45.5955
-6.5 | -0.1837 | 0.00509 | -0.1245 | -36.0904
-6 | -0.1261 | 0.00491 | -0.1251 | -25.6823
-5.5 | -0.0687 | 0.00471 | -0.1257 | -14.586
-4.5 | 0.0459 | 0.00425 | -0.1269 | 10.8
-4 | 0.1038 | 0.0041 | -0.1277 | 25.3171
-3.5 | 0.1615 | 0.004 | -0.1284 | 40.375
-3 | 0.2195 | 0.0039 | -0.1291 | 56.2821
-2.5 | 0.277 | 0.0038 | -0.1298 | 72.8947
-2 | 0.3347 | 0.00371 | -0.1305 | 90.2156
-1.5 | 0.3915 | 0.00369 | -0.1311 | 106.0976
-1 | 0.4461 | 0.00382 | -0.1312 | 116.7801
-0.5 | 0.4961 | 0.00421 | -0.1304 | 117.8385
0 | 0.542 | 0.00471 | -0.1288 | 115.0743
0.5 | 0.5902 | 0.0049 | -0.1277 | 120.449
1.5 | 0.6733 | 0.00587 | -0.1228 | 114.7019
2 | 0.719 | 0.00596 | -0.1212 | 120.6376
2.5 | 0.7632 | 0.00588 | -0.1194 | 129.7959
3 | 0.8075 | 0.00614 | -0.1175 | 131.5147
3.5 | 0.8478 | 0.00651 | -0.1145 | 130.2304
4 | 0.8879 | 0.00681 | -0.1115 | 130.3818
4.5 | 0.9309 | 0.0071 | -0.1092 | 131.1127
5 | 0.975 | 0.00736 | -0.1071 | 132.4728
5.5 | 1.0176 | 0.00763 | -0.1049 | 133.3683
6 | 1.0566 | 0.00786 | -0.1018 | 134.4275
6.5 | 1.1063 | 0.0082 | -0.1012 | 134.9146
7 | 1.1502 | 0.00857 | -0.0993 | 134.2124
7.5 | 1.1936 | 0.00901 | -0.0973 | 132.475
8 | 1.2363 | 0.00945 | -0.0953 | 130.8254
8.5 | 1.2784 | 0.00997 | -0.0932 | 128.2247
9 | 1.3206 | 0.01048 | -0.0912 | 126.0115
9.5 | 1.3604 | 0.01112 | -0.0888 | 122.3381
10 | 1.4022 | 0.01167 | -0.0868 | 120.1542
10.5 | 1.4421 | 0.01229 | -0.0845 | 117.3393
11 | 1.4809 | 0.013 | -0.0821 | 113.9154
11.5 | 1.5208 | 0.01366 | -0.08 | 111.3324
12 | 1.5535 | 0.01475 | -0.0766 | 105.322
12.5 | 1.5913 | 0.01554 | -0.0743 | 102.4003
13 | 1.6253 | 0.01653 | -0.0714 | 98.3243
13.5 | 1.6597 | 0.01754 | -0.0687 | 94.6237
14 | 1.6913 | 0.0187 | -0.0657 | 90.4439
14.5 | 1.7247 | 0.01975 | -0.0631 | 87.3266
15 | 1.753 | 0.02114 | -0.0598 | 82.9234
15.5 | 1.7817 | 0.02257 | -0.0568 | 78.9411
16 | 1.8072 | 0.02417 | -0.0535 | 74.7704
16.5 | 1.8308 | 0.02599 | -0.0501 | 70.4425
17 | 1.8569 | 0.02767 | -0.0473 | 67.1088
17.5 | 1.8725 | 0.03022 | -0.0435 | 61.9623
18 | 1.8903 | 0.03266 | -0.0403 | 57.8781
18.5 | 1.908 | 0.03518 | -0.0374 | 54.2354
19 | 1.9181 | 0.03853 | -0.0342 | 49.782
19.5 | 1.9244 | 0.04238 | -0.0312 | 45.4082
20 | 1.9309 | 0.04646 | -0.0288 | 41.5605

## 141. Re 18M Mach 0.25 (1)
BIGFOIL.COM POLAR EXPORT
NACA67-610 a=0.8
NACA67-610 a=0.8 |  |  |  | Cl Max: | 1.293 | at alpha= | 7.5 | deg
JavaFoil+Calcfoil stall+Eppler ext transition |  |  |  | L/D Max: | 130.06 | at alpha= | 4.5 | deg
Re: | 18000000 |  |  | Cd Min: | 0.00496 | at alpha= | 0 | deg
Mach: | 0.25 |  |  | Cl=0 at alpha= | -4.7797 | deg
|  |  |  | @ Cl=0.1, Cd= | 0.0051693
|  |  |  | @ Cl=0.4, Cd= | 0.00534
|  |  |  | @ Cl=0.6, Cd= | 0.08377
alpha (deg) | Cl | Cd | Cm | Cl/Cd
-15 | -0.059 | 0.10408 | -0.049 | -0.565
-14.5 | -0.056 | 0.09835 | -0.05 | -0.569
-14 | -0.053 | 0.0937 | -0.05 | -0.567
-13.5 | -0.108 | 0.09152 | -0.05 | -1.181
-13 | -0.168 | 0.08462 | -0.051 | -1.979
-12.5 | -0.207 | 0.07968 | -0.052 | -2.596
-12 | -0.237 | 0.07502 | -0.052 | -3.155
-11.5 | -0.261 | 0.07078 | -0.053 | -3.685
-11 | -0.279 | 0.06675 | -0.054 | -4.184
-10.5 | -0.291 | 0.06388 | -0.053 | -4.557
-10 | -0.297 | 0.06031 | -0.053 | -4.917
-9.5 | -0.295 | 0.05677 | -0.054 | -5.197
-9 | -0.287 | 0.05267 | -0.056 | -5.448
-8.5 | -0.272 | 0.0496 | -0.056 | -5.478
-8 | -0.251 | 0.04452 | -0.063 | -5.646
-7.5 | -0.275 | 0.00582 | -0.111 | -47.324
-7 | -0.235 | 0.00576 | -0.112 | -40.763
-6.5 | -0.188 | 0.00558 | -0.113 | -33.743
-6 | -0.138 | 0.00538 | -0.114 | -25.595
-5.5 | -0.083 | 0.00527 | -0.115 | -15.819
-5 | -0.026 | 0.00528 | -0.116 | -4.955
-4.5 | 0.033 | 0.00516 | -0.117 | 6.311
-4 | 0.093 | 0.00516 | -0.118 | 17.948
-3.5 | 0.153 | 0.00524 | -0.119 | 29.251
-3 | 0.215 | 0.00532 | -0.119 | 40.388
-2.5 | 0.276 | 0.00543 | -0.12 | 50.94
-2 | 0.338 | 0.00521 | -0.121 | 64.905
-1.5 | 0.4 | 0.00534 | -0.122 | 74.966
-1 | 0.463 | 0.00538 | -0.123 | 86.023
-0.5 | 0.524 | 0.00549 | -0.124 | 95.427
0 | 0.584 | 0.00496 | -0.124 | 117.647
0.5 | 0.644 | 0.00621 | -0.125 | 103.728
1 | 0.705 | 0.00635 | -0.126 | 111.011
1.5 | 0.765 | 0.00654 | -0.127 | 117.037
2 | 0.822 | 0.00681 | -0.128 | 120.758
2.5 | 0.881 | 0.00711 | -0.129 | 123.919
3 | 0.939 | 0.00732 | -0.129 | 128.213
3.5 | 0.995 | 0.00795 | -0.13 | 125.123
4 | 1.049 | 0.00814 | -0.131 | 128.893
4.5 | 1.1 | 0.00846 | -0.132 | 130.06
5 | 1.147 | 0.00885 | -0.132 | 129.648
5.5 | 1.19 | 0.00925 | -0.133 | 128.568
6 | 1.226 | 0.00966 | -0.134 | 126.891
6.5 | 1.256 | 0.01016 | -0.135 | 123.697
7 | 1.279 | 0.01061 | -0.135 | 120.538
7.5 | 1.293 | 0.01106 | -0.136 | 116.837
8 | 1.283 | 0.01163 | -0.137 | 110.377
8.5 | 1.258 | 0.01225 | -0.138 | 102.67
9 | 1.216 | 0.01292 | -0.138 | 94.063
9.5 | 1.157 | 0.0137 | -0.139 | 84.456
10 | 1.081 | 0.01482 | -0.139 | 72.958
10.5 | 0.993 | 0.0155 | -0.14 | 64.053
11 | 0.891 | 0.01656 | -0.14 | 53.776
11.5 | 0.777 | 0.01816 | -0.14 | 42.814
12 | 0.561 | 0.06581 | -0.099 | 8.527
12.5 | 0.445 | 0.08377 | -0.078 | 5.31

## 142. Re 18M Mach 0.25 (2)
BIGFOIL.COM POLAR EXPORT
NACA67-610 a=0.8
NACA67-610 a=0.8 |  |  |  | Cl Max: | 1.7396 | at alpha= | 15 | deg
XFOIL ncrit=9 |  |  |  | L/D Max: | 130.856 | at alpha= | 6 | deg
Re: | 18000000 |  |  | Cd Min: | 0.1644 | at alpha= | -17 | deg
Mach: | 0.25 |  |  | Cl=0 at alpha= | -4.8918 | deg
|  |  |  | @ Cl=0.1, Cd= | 0.0041465
|  |  |  | @ Cl=0.4, Cd= | 0.0036545
|  |  |  | @ Cl=0.6, Cd= | 0.0048374
alpha (deg) | Cl | Cd | Cm | Cl/Cd
-17 | -0.3226 | 0.1644 | -0.0817 | -1.9623
-16.5 | -0.3085 | 0.15674 | -0.0859 | -1.9682
-16 | -0.2935 | 0.14948 | -0.0901 | -1.9635
-15 | -0.2789 | 0.13126 | -0.0989 | -2.1248
-14.5 | -0.2679 | 0.12374 | -0.103 | -2.165
-13.5 | -0.3127 | 0.09601 | -0.1161 | -3.257
-13 | -0.3598 | 0.08042 | -0.1244 | -4.474
-12.5 | -0.5628 | 0.04579 | -0.1501 | -12.2909
-12 | -0.8052 | 0.01701 | -0.1409 | -47.3369
-11.5 | -0.7779 | 0.01272 | -0.1373 | -61.1557
-11 | -0.7286 | 0.01072 | -0.1351 | -67.9664
-10.5 | -0.6727 | 0.00949 | -0.1335 | -70.8851
-10 | -0.6156 | 0.00842 | -0.1322 | -73.1116
-9.5 | -0.5563 | 0.00771 | -0.1313 | -72.153
-9 | -0.4958 | 0.0072 | -0.1307 | -68.8611
-8.5 | -0.4351 | 0.00675 | -0.1303 | -64.4593
-8 | -0.3752 | 0.00623 | -0.13 | -60.2247
-7.5 | -0.3153 | 0.00577 | -0.1298 | -54.6447
-7 | -0.2544 | 0.00549 | -0.1299 | -46.3388
-6.5 | -0.1936 | 0.00526 | -0.1301 | -36.8061
-6 | -0.1329 | 0.00507 | -0.1304 | -26.213
-5.5 | -0.0728 | 0.00485 | -0.1308 | -15.0103
-4.5 | 0.0469 | 0.00435 | -0.1316 | 10.7816
-4 | 0.1069 | 0.00412 | -0.1321 | 25.9466
-3.5 | 0.1669 | 0.00401 | -0.1328 | 41.6209
-2 | 0.3462 | 0.0037 | -0.1349 | 93.5676
-1.5 | 0.4053 | 0.00365 | -0.1355 | 111.0411
-1 | 0.4627 | 0.0037 | -0.1358 | 125.0541
-0.5 | 0.5144 | 0.00407 | -0.135 | 126.3882
0 | 0.5605 | 0.00461 | -0.1331 | 121.5835
0.5 | 0.6074 | 0.00488 | -0.1314 | 124.4672
1 | 0.6483 | 0.00538 | -0.1284 | 120.5019
1.5 | 0.6873 | 0.00588 | -0.125 | 116.8878
2 | 0.7315 | 0.00603 | -0.1227 | 121.3101
3 | 0.8066 | 0.0062 | -0.115 | 130.0968
3.5 | 0.8441 | 0.00669 | -0.1111 | 126.1734
4 | 0.8889 | 0.00703 | -0.1088 | 126.4438
4.5 | 0.9348 | 0.00734 | -0.1066 | 127.3569
5 | 0.9808 | 0.00765 | -0.1045 | 128.2092
6 | 1.0704 | 0.00818 | -0.0997 | 130.8557
7 | 1.1643 | 0.00906 | -0.0959 | 128.5099
7.5 | 1.209 | 0.00956 | -0.0935 | 126.4644
8 | 1.2531 | 0.01011 | -0.091 | 123.9466
8.5 | 1.2982 | 0.01066 | -0.0886 | 121.7824
9 | 1.3401 | 0.01135 | -0.0857 | 118.0705
9.5 | 1.3837 | 0.012 | -0.083 | 115.3083
10 | 1.4271 | 0.01269 | -0.0803 | 112.4586
10.5 | 1.4656 | 0.01364 | -0.0768 | 107.4487
11 | 1.5061 | 0.01456 | -0.0736 | 103.4409
11.5 | 1.545 | 0.01554 | -0.0702 | 99.4208
12 | 1.5795 | 0.01692 | -0.0661 | 93.3511
12.5 | 1.617 | 0.01803 | -0.0626 | 89.6839
13 | 1.6488 | 0.01968 | -0.0583 | 83.7805
13.5 | 1.6783 | 0.02144 | -0.0538 | 78.2789
14 | 1.7026 | 0.02371 | -0.0488 | 71.8094
14.5 | 1.7315 | 0.02561 | -0.0447 | 67.6103
15 | 1.7396 | 0.02923 | -0.0386 | 59.5142
15.5 | 1.7396 | 0.03359 | -0.0325 | 51.7892
16 | 1.7256 | 0.03944 | -0.0263 | 43.7525
16.5 | 1.7001 | 0.04681 | -0.0211 | 36.3192
17 | 1.6734 | 0.05514 | -0.0179 | 30.3482
17.5 | 1.628 | 0.06679 | -0.0175 | 24.3749
18 | 1.5873 | 0.07959 | -0.0204 | 19.9435
18.5 | 1.5538 | 0.09312 | -0.0261 | 16.686
19 | 1.5106 | 0.10992 | -0.0358 | 13.7427
19.5 | 1.4726 | 0.12739 | -0.0471 | 11.5598
20 | 1.4359 | 0.14533 | -0.0591 | 9.8803

## 143. Re 18M Mach 0.50 (1)
BIGFOIL.COM POLAR EXPORT
NACA67-610 a=0.8
NACA67-610 a=0.8 |  |  |  | Cl Max: | 1.309 | at alpha= | 20 | deg
JavaFoil+Calcfoil stall+Eppler ext transition |  |  |  | L/D Max: | 124.799 | at alpha= | 4 | deg
Re: | 18000000 |  |  | Cd Min: | 0.00507 | at alpha= | -3.5 | deg
Mach: | 0.5 |  |  | Cl=0 at alpha= | -4.7823 | deg
|  |  |  | @ Cl=0.1, Cd= | 0.0051026
|  |  |  | @ Cl=0.4, Cd= | 0.0059321
|  |  |  | @ Cl=0.6, Cd= | 0.0064187
alpha (deg) | Cl | Cd | Cm | Cl/Cd
-20 | -0.825 | 0.15954 | -0.058 | -5.169
-19.5 | -0.798 | 0.15112 | -0.059 | -5.283
-19 | -0.772 | 0.14178 | -0.059 | -5.444
-18.5 | -0.744 | 0.14079 | -0.059 | -5.287
-18 | -0.718 | 0.13259 | -0.059 | -5.414
-17.5 | -0.69 | 0.12826 | -0.059 | -5.383
-17 | -0.664 | 0.1184 | -0.06 | -5.61
-16.5 | -0.638 | 0.11154 | -0.061 | -5.717
-16 | -0.613 | 0.10264 | -0.064 | -5.968
-15.5 | -0.595 | 0.0837 | -0.073 | -7.104
-15 | -0.555 | 0.10308 | -0.059 | -5.382
-14.5 | -0.529 | 0.09593 | -0.06 | -5.509
-14 | -0.502 | 0.08833 | -0.062 | -5.686
-13.5 | -0.477 | 0.08098 | -0.066 | -5.887
-13 | -0.451 | 0.07457 | -0.068 | -6.046
-12.5 | -0.427 | 0.06654 | -0.073 | -6.411
-12 | -0.406 | 0.05489 | -0.082 | -7.393
-11.5 | -0.366 | 0.07126 | -0.062 | -5.132
-11 | -0.338 | 0.06998 | -0.06 | -4.829
-10.5 | -0.311 | 0.06318 | -0.062 | -4.929
-10 | -0.285 | 0.05793 | -0.066 | -4.918
-9.5 | -0.259 | 0.05265 | -0.07 | -4.914
-9 | -0.233 | 0.04742 | -0.075 | -4.908
-8.5 | -0.202 | 0.05265 | -0.061 | -3.84
-8 | -0.175 | 0.05 | -0.06 | -3.5
-7.5 | -0.148 | 0.04538 | -0.064 | -3.264
-7 | -0.121 | 0.04146 | -0.069 | -2.927
-6.5 | -0.095 | 0.03688 | -0.077 | -2.571
-6 | -0.066 | 0.03925 | -0.064 | -1.694
-5.5 | -0.082 | 0.00546 | -0.129 | -14.973
-5 | -0.027 | 0.00531 | -0.13 | -5.131
-4.5 | 0.035 | 0.00527 | -0.131 | 6.635
-4 | 0.101 | 0.0051 | -0.131 | 19.795
-3.5 | 0.169 | 0.00507 | -0.132 | 33.295
-3 | 0.238 | 0.00513 | -0.133 | 46.381
-2.5 | 0.308 | 0.00576 | -0.134 | 53.39
-2 | 0.377 | 0.00585 | -0.135 | 64.509
-1.5 | 0.447 | 0.0061 | -0.136 | 73.282
-1 | 0.518 | 0.00626 | -0.137 | 82.708
-0.5 | 0.586 | 0.00641 | -0.138 | 91.474
0 | 0.65 | 0.00645 | -0.139 | 100.885
0.5 | 0.718 | 0.00667 | -0.14 | 107.552
1 | 0.785 | 0.00688 | -0.141 | 114.176
1.5 | 0.853 | 0.00716 | -0.141 | 119.109
2 | 0.915 | 0.00746 | -0.142 | 122.642
2.5 | 0.98 | 0.00791 | -0.143 | 123.822
3 | 1.042 | 0.00867 | -0.144 | 120.189
3.5 | 1.103 | 0.00893 | -0.145 | 123.433
4 | 1.159 | 0.00929 | -0.146 | 124.799
4.5 | 1.208 | 0.00982 | -0.147 | 122.996
5 | 1.243 | 0.01039 | -0.148 | 119.567
5.5 | 1.257 | 0.01122 | -0.148 | 111.966
6 | 1.231 | 0.01185 | -0.149 | 103.879
6.5 | 1.077 | 0.01273 | -0.15 | 84.578
7 | 0.772 | 0.0139 | -0.151 | 55.567
7.5 | 0.804 | 0.01395 | -0.152 | 57.637
8 | 0.835 | 0.01502 | -0.152 | 55.627
8.5 | 0.865 | 0.01619 | -0.153 | 53.415
9 | 0.898 | 0.01589 | -0.154 | 56.506
9.5 | 0.928 | 0.01712 | -0.155 | 54.237
10 | 0.956 | 0.01869 | -0.155 | 51.171
10.5 | 0.815 | 0.07176 | -0.083 | 11.354
11 | 1.021 | 0.01884 | -0.157 | 54.179
11.5 | 1.048 | 0.02096 | -0.157 | 50.002
12 | 1.07 | 0.02405 | -0.156 | 44.497
12.5 | 0.924 | 0.08497 | -0.095 | 10.872
13 | 1.138 | 0.02313 | -0.159 | 49.198
13.5 | 1.159 | 0.02666 | -0.158 | 43.494
14 | 1.176 | 0.03181 | -0.157 | 36.964
14.5 | 1.045 | 0.09188 | -0.113 | 11.374
15 | 1.048 | 0.12059 | -0.095 | 8.692
15.5 | 1.075 | 0.12636 | -0.098 | 8.511
16 | 1.105 | 0.12622 | -0.103 | 8.755
16.5 | 1.131 | 0.13504 | -0.104 | 8.374
17 | 1.152 | 0.14904 | -0.101 | 7.731
17.5 | 1.179 | 0.15452 | -0.103 | 7.627
18 | 1.207 | 0.15718 | -0.107 | 7.677
18.5 | 1.234 | 0.16183 | -0.109 | 7.623
19 | 1.256 | 0.17488 | -0.107 | 7.18
19.5 | 1.282 | 0.18363 | -0.109 | 6.981
20 | 1.309 | 0.18799 | -0.112 | 6.963

## 144. Re 18M Mach 0.50 (2)
BIGFOIL.COM POLAR EXPORT
NACA67-610 a=0.8
NACA67-610 a=0.8 |  |  |  | Cl Max: | 1.361 | at alpha= | 9 | deg
XFOIL ncrit=9 |  |  |  | L/D Max: | 166.825 | at alpha= | -0.5 | deg
Re: | 18000000 |  |  | Cd Min: | 0.22803 | at alpha= | -20 | deg
Mach: | 0.5 |  |  | Cl=0 at alpha= | -4.8648 | deg
|  |  |  | @ Cl=0.1, Cd= | 0.004526
|  |  |  | @ Cl=0.4, Cd= | 0.0037368
|  |  |  | @ Cl=0.6, Cd= | 0.0036038
alpha (deg) | Cl | Cd | Cm | Cl/Cd
-20 | -0.4287 | 0.22803 | -0.0634 | -1.88
-19.5 | -0.4082 | 0.21926 | -0.0681 | -1.8617
-19 | -0.3871 | 0.21129 | -0.0728 | -1.8321
-18.5 | -0.3652 | 0.20392 | -0.0776 | -1.7909
-18 | -0.3428 | 0.19683 | -0.0824 | -1.7416
-17.5 | -0.3211 | 0.18936 | -0.087 | -1.6957
-17 | -0.2987 | 0.18226 | -0.0917 | -1.6389
-16.5 | -0.2747 | 0.17569 | -0.0962 | -1.5635
-16 | -0.2555 | 0.16756 | -0.1008 | -1.5248
-15.5 | -0.2401 | 0.15787 | -0.1052 | -1.5209
-15 | -0.2229 | 0.14948 | -0.1097 | -1.4912
-14.5 | -0.2056 | 0.14139 | -0.1141 | -1.4541
-13 | -0.1527 | 0.11941 | -0.1267 | -1.2788
-12.5 | -0.1371 | 0.1122 | -0.1307 | -1.2219
-12 | -0.1307 | 0.10335 | -0.1349 | -1.2646
-11.5 | -0.1155 | 0.09667 | -0.1386 | -1.1948
-11 | -0.1038 | 0.08962 | -0.1423 | -1.1582
-10.5 | -0.0838 | 0.08433 | -0.1453 | -0.99372
-10 | -0.0786 | 0.07687 | -0.1489 | -1.0225
-9.5 | -0.0782 | 0.06929 | -0.1524 | -1.1286
-9 | -0.0662 | 0.06378 | -0.1548 | -1.0379
-8.5 | -0.064 | 0.05752 | -0.1574 | -1.1127
-8 | -0.0764 | 0.05063 | -0.1603 | -1.509
-7.5 | -0.0904 | 0.0447 | -0.1624 | -2.0224
-7 | -0.0984 | 0.03599 | -0.1651 | -2.7341
-6.5 | -0.1005 | 0.02653 | -0.1649 | -3.7882
-6 | -0.0899 | 0.01766 | -0.162 | -5.0906
-5.5 | -0.0799 | 0.00797 | -0.1572 | -10.0251
-5 | -0.0185 | 0.00575 | -0.155 | -3.2174
-4.5 | 0.0499 | 0.00487 | -0.1537 | 10.2464
-4 | 0.1198 | 0.00439 | -0.1531 | 27.2893
-3.5 | 0.19 | 0.00414 | -0.153 | 45.8937
-3 | 0.2596 | 0.004 | -0.1532 | 64.9
-2 | 0.3978 | 0.00374 | -0.1544 | 106.3636
-1.5 | 0.4661 | 0.00364 | -0.1551 | 128.0495
-1 | 0.5332 | 0.00356 | -0.1558 | 149.7753
-0.5 | 0.5989 | 0.00359 | -0.1562 | 166.8245
0.5 | 0.6868 | 0.00469 | -0.148 | 146.4392
1.5 | 0.7237 | 0.0058 | -0.1288 | 124.7759
2 | 0.7482 | 0.00658 | -0.1209 | 113.7082
2.5 | 0.7826 | 0.00706 | -0.1152 | 110.8499
3 | 0.82 | 0.00729 | -0.1101 | 112.4829
3.5 | 0.8648 | 0.0079 | -0.1061 | 109.4684
4 | 0.911 | 0.00853 | -0.1023 | 106.7995
4.5 | 0.9646 | 0.00898 | -0.0997 | 107.4165
5 | 1.0158 | 0.00951 | -0.0964 | 106.8139
5.5 | 1.0644 | 0.00988 | -0.0923 | 107.7328
6.5 | 1.1777 | 0.01112 | -0.0868 | 105.9083
7 | 1.2312 | 0.01184 | -0.0828 | 103.9865
7.5 | 1.2832 | 0.0127 | -0.0782 | 101.0394
8 | 1.3328 | 0.0138 | -0.0726 | 96.5797
8.5 | 1.355 | 0.01646 | -0.0625 | 82.3208
9 | 1.361 | 0.02218 | -0.0518 | 61.3616
9.5 | 1.3451 | 0.03007 | -0.0412 | 44.7323
10 | 1.3094 | 0.03807 | -0.031 | 34.3945
10.5 | 1.2666 | 0.04684 | -0.0234 | 27.041
11 | 1.223 | 0.05686 | -0.0196 | 21.509
11.5 | 1.1808 | 0.06859 | -0.0202 | 17.2153
12 | 1.1405 | 0.0825 | -0.0258 | 13.8242
12.5 | 1.1093 | 0.09824 | -0.0358 | 11.2917
13 | 1.0897 | 0.11546 | -0.048 | 9.4379
13.5 | 1.0779 | 0.13184 | -0.0582 | 8.1758
14 | 1.0674 | 0.14636 | -0.0672 | 7.293

## 145. Re 20M Mach 0.00 (1)
BIGFOIL.COM POLAR EXPORT
NACA67-610 a=0.8
NACA67-610 a=0.8 |  |  |  | Cl Max: | 1.304 | at alpha= | 8.5 | deg
JavaFoil+Calcfoil stall+Eppler ext transition |  |  |  | L/D Max: | 134.501 | at alpha= | 1 | deg
Re: | 20000000 |  |  | Cd Min: | 0.00508 | at alpha= | 1 | deg
Mach: | 0 |  |  | Cl=0 at alpha= | -4.7759 | deg
|  |  |  | @ Cl=0.1, Cd= | 0.0053336
|  |  |  | @ Cl=0.4, Cd= | 0.005358
|  |  |  | @ Cl=0.6, Cd= | 0.0054352
alpha (deg) | Cl | Cd | Cm | Cl/Cd
-17.5 | -0.275 | 0.13121 | -0.046 | -2.097
-17 | -0.289 | 0.12387 | -0.046 | -2.331
-16.5 | -0.303 | 0.11751 | -0.047 | -2.575
-16 | -0.316 | 0.11319 | -0.047 | -2.795
-15.5 | -0.33 | 0.10713 | -0.048 | -3.083
-15 | -0.344 | 0.10164 | -0.048 | -3.381
-14.5 | -0.357 | 0.0954 | -0.049 | -3.739
-14 | -0.368 | 0.09148 | -0.049 | -4.028
-13.5 | -0.379 | 0.08728 | -0.049 | -4.34
-13 | -0.387 | 0.082 | -0.05 | -4.723
-12.5 | -0.391 | 0.0777 | -0.05 | -5.03
-12 | -0.39 | 0.07354 | -0.051 | -5.305
-11.5 | -0.387 | 0.06851 | -0.052 | -5.646
-11 | -0.38 | 0.06572 | -0.052 | -5.775
-10.5 | -0.369 | 0.06228 | -0.051 | -5.923
-10 | -0.355 | 0.0587 | -0.053 | -6.048
-9.5 | -0.338 | 0.05303 | -0.058 | -6.381
-9 | -0.318 | 0.04798 | -0.062 | -6.63
-8.5 | -0.358 | 0.00626 | -0.106 | -57.22
-8 | -0.322 | 0.00599 | -0.107 | -53.705
-7.5 | -0.281 | 0.00573 | -0.108 | -49.014
-7 | -0.236 | 0.00559 | -0.109 | -42.176
-6.5 | -0.187 | 0.00541 | -0.11 | -34.62
-6 | -0.136 | 0.00538 | -0.111 | -25.226
-5.5 | -0.082 | 0.00546 | -0.111 | -14.955
-5 | -0.026 | 0.00545 | -0.112 | -4.686
-4.5 | 0.032 | 0.00524 | -0.113 | 6.054
-4 | 0.09 | 0.00532 | -0.114 | 16.918
-3.5 | 0.149 | 0.0054 | -0.115 | 27.571
-3 | 0.208 | 0.0054 | -0.116 | 38.585
-2.5 | 0.268 | 0.00552 | -0.116 | 48.537
-2 | 0.328 | 0.0056 | -0.117 | 58.527
-1.5 | 0.388 | 0.00535 | -0.118 | 72.45
-1 | 0.448 | 0.00539 | -0.119 | 83.238
-0.5 | 0.508 | 0.00549 | -0.12 | 92.392
0 | 0.566 | 0.0054 | -0.121 | 104.753
0.5 | 0.624 | 0.00546 | -0.121 | 114.35
1 | 0.683 | 0.00508 | -0.122 | 134.501
1.5 | 0.742 | 0.00646 | -0.123 | 114.728
2 | 0.797 | 0.00667 | -0.124 | 119.504
2.5 | 0.854 | 0.00698 | -0.125 | 122.396
3 | 0.911 | 0.00742 | -0.125 | 122.689
3.5 | 0.965 | 0.00765 | -0.126 | 126.215
4 | 1.019 | 0.00786 | -0.127 | 129.553
4.5 | 1.07 | 0.00808 | -0.128 | 132.405
5 | 1.117 | 0.00836 | -0.128 | 133.668
5.5 | 1.161 | 0.00871 | -0.129 | 133.406
6 | 1.201 | 0.00909 | -0.13 | 132.22
6.5 | 1.237 | 0.00949 | -0.131 | 130.356
7 | 1.268 | 0.00989 | -0.131 | 128.175
7.5 | 1.293 | 0.01021 | -0.132 | 126.611
8 | 1.303 | 0.01067 | -0.133 | 122.082
8.5 | 1.304 | 0.01119 | -0.133 | 116.537
9 | 1.296 | 0.0117 | -0.134 | 110.736
9.5 | 1.279 | 0.0123 | -0.135 | 103.975
10 | 1.253 | 0.01281 | -0.135 | 97.863
10.5 | 1.22 | 0.01353 | -0.136 | 90.183
11 | 1.181 | 0.01421 | -0.137 | 83.087
11.5 | 1.135 | 0.0153 | -0.137 | 74.195
12 | 1.085 | 0.01633 | -0.137 | 66.452
12.5 | 1.032 | 0.01744 | -0.138 | 59.19
13 | 0.971 | 0.02016 | -0.137 | 48.13
13.5 | 0.925 | 0.01933 | -0.139 | 47.842

## 146. Re 20M Mach 0.00 (2)
BIGFOIL.COM POLAR EXPORT
NACA67-610 a=0.8
NACA67-610 a=0.8 |  |  |  | Cl Max: | 1.959 | at alpha= | 20 | deg
XFOIL ncrit=9 |  |  |  | L/D Max: | 138.473 | at alpha= | 6.5 | deg
Re: | 20000000 |  |  | Cd Min: | 0.04088 | at alpha= | 20 | deg
Mach: | 0 |  |  | Cl=0 at alpha= | -4.8993 | deg
|  |  |  | @ Cl=0.1, Cd= | 0.0040364
|  |  |  | @ Cl=0.4, Cd= | 0.0039186
|  |  |  | @ Cl=0.6, Cd= | 0.0052115
alpha (deg) | Cl | Cd | Cm | Cl/Cd
-19 | -1.1984 | 0.03153 | -0.1457 | -38.0082
-18.5 | -1.2443 | 0.02602 | -0.1415 | -47.8209
-18 | -1.2578 | 0.02374 | -0.1345 | -52.9823
-17.5 | -1.2514 | 0.02173 | -0.1292 | -57.5886
-17 | -1.2268 | 0.01991 | -0.1265 | -61.6173
-16 | -1.1607 | 0.0167 | -0.1228 | -69.503
-15.5 | -1.1192 | 0.01559 | -0.1218 | -71.7896
-15 | -1.0801 | 0.01405 | -0.1205 | -76.8754
-14.5 | -1.0376 | 0.01273 | -0.1195 | -81.5082
-14 | -0.9917 | 0.01166 | -0.1189 | -85.0515
-13.5 | -0.9434 | 0.01077 | -0.1186 | -87.5952
-13 | -0.8927 | 0.01009 | -0.1185 | -88.4737
-12.5 | -0.8411 | 0.00948 | -0.1185 | -88.7236
-12 | -0.7894 | 0.00883 | -0.1185 | -89.3998
-11.5 | -0.7374 | 0.00817 | -0.1186 | -90.257
-11 | -0.684 | 0.00767 | -0.1188 | -89.1786
-10.5 | -0.6297 | 0.00727 | -0.1191 | -86.6162
-10 | -0.5749 | 0.00691 | -0.1195 | -83.1983
-9.5 | -0.5197 | 0.00657 | -0.1199 | -79.102
-9 | -0.4642 | 0.00625 | -0.1204 | -74.272
-8.5 | -0.4087 | 0.00588 | -0.1209 | -69.5068
-8 | -0.3528 | 0.00557 | -0.1214 | -63.3393
-7.5 | -0.2963 | 0.00533 | -0.122 | -55.591
-7 | -0.2395 | 0.00512 | -0.1227 | -46.7773
-6 | -0.1256 | 0.00476 | -0.124 | -26.3866
-5.5 | -0.0686 | 0.00458 | -0.1247 | -14.9782
-4.5 | 0.0456 | 0.00416 | -0.1261 | 10.9615
-4 | 0.1028 | 0.00403 | -0.1268 | 25.5087
-3.5 | 0.1603 | 0.00393 | -0.1275 | 40.7888
-3 | 0.2177 | 0.00384 | -0.1283 | 56.6927
-2.5 | 0.2751 | 0.00374 | -0.129 | 73.5561
-2 | 0.332 | 0.00369 | -0.1296 | 89.9729
-1 | 0.4391 | 0.00405 | -0.1296 | 108.4198
-0.5 | 0.4884 | 0.00443 | -0.1288 | 110.2483
0 | 0.535 | 0.00488 | -0.1274 | 109.6311
0.5 | 0.5847 | 0.00501 | -0.1266 | 116.7066
1 | 0.6257 | 0.00555 | -0.1241 | 112.7387
1.5 | 0.67 | 0.00591 | -0.1222 | 113.3672
2 | 0.7168 | 0.00602 | -0.1209 | 119.0698
2.5 | 0.7632 | 0.00596 | -0.1197 | 128.0537
3 | 0.8078 | 0.00609 | -0.1179 | 132.6437
3.5 | 0.8528 | 0.00643 | -0.1161 | 132.6283
4 | 0.8939 | 0.00669 | -0.1134 | 133.6173
4.5 | 0.9353 | 0.00696 | -0.1107 | 134.3822
5 | 0.979 | 0.00722 | -0.1087 | 135.5956
5.5 | 1.0221 | 0.00751 | -0.1066 | 136.0985
6 | 1.0632 | 0.00775 | -0.1041 | 137.1871
6.5 | 1.1064 | 0.00799 | -0.1021 | 138.4731
7 | 1.1524 | 0.00834 | -0.1008 | 138.1775
7.5 | 1.1947 | 0.00877 | -0.0988 | 136.2258
8 | 1.2384 | 0.00917 | -0.0971 | 135.0491
8.5 | 1.2791 | 0.00968 | -0.0949 | 132.1384
9 | 1.3213 | 0.01016 | -0.093 | 130.0492
9.5 | 1.3616 | 0.01075 | -0.0908 | 126.6605
10 | 1.402 | 0.01129 | -0.0887 | 124.1807
10.5 | 1.4428 | 0.01185 | -0.0868 | 121.7553
11 | 1.4813 | 0.01251 | -0.0845 | 118.4093
11.5 | 1.5202 | 0.01315 | -0.0823 | 115.6046
12 | 1.555 | 0.0141 | -0.0795 | 110.2837
12.5 | 1.591 | 0.01488 | -0.0771 | 106.922
13 | 1.6269 | 0.01573 | -0.0747 | 103.4266
13.5 | 1.6603 | 0.01667 | -0.072 | 99.5981
14 | 1.6937 | 0.01766 | -0.0694 | 95.906
14.5 | 1.7258 | 0.01868 | -0.0668 | 92.3876
15 | 1.7565 | 0.01985 | -0.064 | 88.4887
15.5 | 1.7842 | 0.02117 | -0.061 | 84.2796
16 | 1.813 | 0.0225 | -0.0582 | 80.5778
16.5 | 1.8372 | 0.02409 | -0.0551 | 76.264
17 | 1.8626 | 0.02565 | -0.0522 | 72.616
17.5 | 1.883 | 0.02766 | -0.0489 | 68.0766
18 | 1.903 | 0.02972 | -0.0459 | 64.031
18.5 | 1.9222 | 0.03191 | -0.0431 | 60.2382
19 | 1.9362 | 0.0346 | -0.04 | 55.9595
19.5 | 1.9485 | 0.03759 | -0.0371 | 51.8356
20 | 1.959 | 0.04088 | -0.0345 | 47.9207

## 147. Re 20M Mach 0.10 (1)
BIGFOIL.COM POLAR EXPORT
NACA67-610 a=0.8
NACA67-610 a=0.8 |  |  |  | Cl Max: | 1.302 | at alpha= | 8 | deg
JavaFoil+Calcfoil stall+Eppler ext transition |  |  |  | L/D Max: | 135.144 | at alpha= | 1 | deg
Re: | 20000000 |  |  | Cd Min: | 0.00508 | at alpha= | 1 | deg
Mach: | 0.1 |  |  | Cl=0 at alpha= | -4.7759 | deg
|  |  |  | @ Cl=0.1, Cd= | 0.0053267
|  |  |  | @ Cl=0.4, Cd= | 0.0053424
|  |  |  | @ Cl=0.6, Cd= | 0.0054507
alpha (deg) | Cl | Cd | Cm | Cl/Cd
-17 | -0.248 | 0.12631 | -0.046 | -1.967
-16.5 | -0.264 | 0.11899 | -0.047 | -2.22
-16 | -0.28 | 0.11406 | -0.047 | -2.454
-15.5 | -0.296 | 0.1074 | -0.048 | -2.757
-15 | -0.312 | 0.10247 | -0.048 | -3.042
-14.5 | -0.327 | 0.09607 | -0.049 | -3.408
-14 | -0.342 | 0.09109 | -0.049 | -3.753
-13.5 | -0.355 | 0.08754 | -0.049 | -4.056
-13 | -0.367 | 0.08222 | -0.05 | -4.459
-12.5 | -0.373 | 0.07795 | -0.05 | -4.784
-12 | -0.375 | 0.07309 | -0.052 | -5.133
-11.5 | -0.374 | 0.07006 | -0.051 | -5.335
-11 | -0.369 | 0.06622 | -0.052 | -5.578
-10.5 | -0.361 | 0.06243 | -0.052 | -5.783
-10 | -0.349 | 0.05895 | -0.052 | -5.918
-9.5 | -0.334 | 0.05344 | -0.057 | -6.249
-9 | -0.314 | 0.04958 | -0.06 | -6.334
-8.5 | -0.356 | 0.00634 | -0.107 | -56.21
-8 | -0.321 | 0.00602 | -0.108 | -53.277
-7.5 | -0.28 | 0.00578 | -0.109 | -48.523
-7 | -0.236 | 0.0056 | -0.109 | -42.085
-6.5 | -0.188 | 0.00544 | -0.11 | -34.457
-6 | -0.136 | 0.00536 | -0.111 | -25.358
-5.5 | -0.082 | 0.00544 | -0.112 | -15.062
-5 | -0.026 | 0.00548 | -0.113 | -4.682
-4.5 | 0.032 | 0.00522 | -0.114 | 6.11
-4 | 0.09 | 0.00531 | -0.115 | 17.021
-3.5 | 0.15 | 0.00541 | -0.115 | 27.644
-3 | 0.209 | 0.00542 | -0.116 | 38.629
-2.5 | 0.269 | 0.00554 | -0.117 | 48.57
-2 | 0.329 | 0.00559 | -0.118 | 58.932
-1.5 | 0.389 | 0.00533 | -0.119 | 73.096
-1 | 0.451 | 0.0054 | -0.12 | 83.47
-0.5 | 0.51 | 0.00553 | -0.12 | 92.184
0 | 0.568 | 0.00544 | -0.121 | 104.48
0.5 | 0.628 | 0.00546 | -0.122 | 114.878
1 | 0.686 | 0.00508 | -0.123 | 135.144
1.5 | 0.745 | 0.00646 | -0.124 | 115.371
2 | 0.801 | 0.00671 | -0.124 | 119.39
2.5 | 0.859 | 0.00698 | -0.125 | 122.973
3 | 0.915 | 0.00746 | -0.126 | 122.573
3.5 | 0.97 | 0.00769 | -0.127 | 126.109
4 | 1.024 | 0.0079 | -0.128 | 129.643
4.5 | 1.075 | 0.00811 | -0.128 | 132.544
5 | 1.122 | 0.0084 | -0.129 | 133.512
5.5 | 1.166 | 0.00877 | -0.13 | 132.931
6 | 1.206 | 0.00914 | -0.131 | 131.843
6.5 | 1.241 | 0.00956 | -0.131 | 129.821
7 | 1.27 | 0.00998 | -0.132 | 127.329
7.5 | 1.294 | 0.01037 | -0.133 | 124.712
8 | 1.302 | 0.01077 | -0.133 | 120.865
8.5 | 1.3 | 0.01131 | -0.134 | 114.92
9 | 1.288 | 0.01183 | -0.135 | 108.849
9.5 | 1.266 | 0.01246 | -0.135 | 101.641
10 | 1.236 | 0.01302 | -0.136 | 94.915
10.5 | 1.197 | 0.01374 | -0.137 | 87.134
11 | 1.151 | 0.0145 | -0.137 | 79.373
11.5 | 1.099 | 0.0157 | -0.138 | 69.952
12 | 1.042 | 0.01674 | -0.138 | 62.276
12.5 | 0.982 | 0.01814 | -0.138 | 54.114
13 | 0.811 | 0.05591 | -0.111 | 14.513

## 148. Re 20M Mach 0.10 (2)
BIGFOIL.COM POLAR EXPORT
NACA67-610 a=0.8
NACA67-610 a=0.8 |  |  |  | Cl Max: | 1.9452 | at alpha= | 20 | deg
XFOIL ncrit=9 |  |  |  | L/D Max: | 137.878 | at alpha= | 6.5 | deg
Re: | 20000000 |  |  | Cd Min: | 0.19639 | at alpha= | -20 | deg
Mach: | 0.1 |  |  | Cl=0 at alpha= | -4.8976 | deg
|  |  |  | @ Cl=0.1, Cd= | 0.0040383
|  |  |  | @ Cl=0.4, Cd= | 0.0037921
|  |  |  | @ Cl=0.6, Cd= | 0.0051639
alpha (deg) | Cl | Cd | Cm | Cl/Cd
-20 | -0.4338 | 0.19639 | -0.0552 | -2.2089
-19.5 | -0.4149 | 0.19112 | -0.0594 | -2.1709
-18 | -1.0802 | 0.03571 | -0.1491 | -30.2492
-17.5 | -1.1444 | 0.02814 | -0.1471 | -40.6681
-17 | -1.1779 | 0.02493 | -0.1382 | -47.2483
-16.5 | -1.1749 | 0.02195 | -0.1332 | -53.5262
-16 | -1.1523 | 0.01957 | -0.1301 | -58.8809
-15.5 | -1.1185 | 0.0178 | -0.128 | -62.8371
-14.5 | -1.0392 | 0.01467 | -0.1248 | -70.8384
-14 | -0.9959 | 0.01322 | -0.1235 | -75.3328
-13.5 | -0.9519 | 0.01168 | -0.1223 | -81.4983
-13 | -0.9029 | 0.01066 | -0.1217 | -84.6998
-12.5 | -0.851 | 0.0099 | -0.1214 | -85.9596
-12 | -0.7981 | 0.00925 | -0.1212 | -86.2811
-11.5 | -0.745 | 0.00859 | -0.121 | -86.7288
-11 | -0.6918 | 0.0079 | -0.1209 | -87.5696
-10.5 | -0.6369 | 0.00743 | -0.121 | -85.7201
-10 | -0.5813 | 0.00704 | -0.1212 | -82.571
-9.5 | -0.5253 | 0.00668 | -0.1215 | -78.6377
-9 | -0.469 | 0.00634 | -0.1219 | -73.9748
-8.5 | -0.4127 | 0.00598 | -0.1222 | -69.0134
-8 | -0.3563 | 0.00562 | -0.1226 | -63.3986
-7.5 | -0.2992 | 0.00537 | -0.1231 | -55.7169
-7 | -0.2418 | 0.00515 | -0.1237 | -46.9515
-6 | -0.1268 | 0.00478 | -0.125 | -26.5272
-5.5 | -0.0693 | 0.0046 | -0.1256 | -15.0652
-5 | -0.0118 | 0.00441 | -0.1263 | -2.6757
-4.5 | 0.0458 | 0.00417 | -0.1269 | 10.9832
-4 | 0.1034 | 0.00403 | -0.1276 | 25.6576
-3.5 | 0.1613 | 0.00393 | -0.1283 | 41.0433
-3 | 0.2191 | 0.00384 | -0.1291 | 57.0573
-2.5 | 0.2768 | 0.00375 | -0.1298 | 73.8133
-2 | 0.3341 | 0.00369 | -0.1304 | 90.542
-1.5 | 0.3899 | 0.00374 | -0.1308 | 104.2513
-1 | 0.4422 | 0.00401 | -0.1305 | 110.2743
-0.5 | 0.4918 | 0.0044 | -0.1296 | 111.7727
0 | 0.5383 | 0.00486 | -0.1281 | 110.7613
0.5 | 0.5879 | 0.005 | -0.1273 | 117.58
1 | 0.6285 | 0.00555 | -0.1246 | 113.2432
1.5 | 0.6725 | 0.00592 | -0.1226 | 113.598
2.5 | 0.7655 | 0.00597 | -0.1199 | 128.2245
3 | 0.81 | 0.0061 | -0.118 | 132.7869
3.5 | 0.8533 | 0.00644 | -0.1157 | 132.5
4 | 0.8928 | 0.00672 | -0.1125 | 132.8571
4.5 | 0.9354 | 0.007 | -0.1101 | 133.6286
5 | 0.9795 | 0.00726 | -0.1081 | 134.9174
5.5 | 1.0234 | 0.00756 | -0.106 | 135.3704
6 | 1.0647 | 0.00781 | -0.1035 | 136.3252
6.5 | 1.1113 | 0.00806 | -0.1021 | 137.8784
7 | 1.1545 | 0.00842 | -0.1001 | 137.114
7.5 | 1.1978 | 0.00886 | -0.0981 | 135.1919
8 | 1.2409 | 0.00928 | -0.0962 | 133.7177
8.5 | 1.2827 | 0.00979 | -0.094 | 131.0215
9 | 1.3252 | 0.0103 | -0.092 | 128.6602
9.5 | 1.3651 | 0.01091 | -0.0896 | 125.1237
10 | 1.4069 | 0.01145 | -0.0876 | 122.8734
10.5 | 1.4474 | 0.01206 | -0.0854 | 120.0166
11 | 1.4853 | 0.01279 | -0.0829 | 116.1298
11.5 | 1.5254 | 0.01344 | -0.0807 | 113.497
12 | 1.5595 | 0.01443 | -0.0776 | 108.0735
12.5 | 1.597 | 0.01521 | -0.0752 | 104.9967
13 | 1.6323 | 0.01614 | -0.0725 | 101.1338
13.5 | 1.6662 | 0.01714 | -0.0697 | 97.2112
14 | 1.6993 | 0.01822 | -0.0669 | 93.2656
14.5 | 1.7318 | 0.0193 | -0.0641 | 89.7306
15 | 1.7614 | 0.0206 | -0.0609 | 85.5049
15.5 | 1.7898 | 0.02201 | -0.0578 | 81.3176
16 | 1.816 | 0.02355 | -0.0546 | 77.1125
16.5 | 1.8414 | 0.02525 | -0.0514 | 72.9267
17 | 1.8661 | 0.02698 | -0.0483 | 69.166
17.5 | 1.8831 | 0.02937 | -0.0446 | 64.1164
18 | 1.9015 | 0.03174 | -0.0413 | 59.9086
18.5 | 1.9191 | 0.03423 | -0.0383 | 56.0649
19 | 1.9307 | 0.03739 | -0.0351 | 51.6368
19.5 | 1.94 | 0.04092 | -0.0322 | 47.4096
20 | 1.9452 | 0.045 | -0.0295 | 43.2267

## 149. Re 20M Mach 0.25 (1)
BIGFOIL.COM POLAR EXPORT
NACA67-610 a=0.8
NACA67-610 a=0.8 |  |  |  | Cl Max: | 1.293 | at alpha= | 7.5 | deg
JavaFoil+Calcfoil stall+Eppler ext transition |  |  |  | L/D Max: | 131.714 | at alpha= | 5 | deg
Re: | 20000000 |  |  | Cd Min: | 0.00503 | at alpha= | 0 | deg
Mach: | 0.25 |  |  | Cl=0 at alpha= | -4.7797 | deg
|  |  |  | @ Cl=0.1, Cd= | 0.0053317
|  |  |  | @ Cl=0.4, Cd= | 0.00535
|  |  |  | @ Cl=0.6, Cd= | 0.08278
alpha (deg) | Cl | Cd | Cm | Cl/Cd
-15 | -0.059 | 0.1038 | -0.05 | -0.566
-14.5 | -0.056 | 0.09829 | -0.05 | -0.569
-14 | -0.053 | 0.09313 | -0.051 | -0.57
-13.5 | -0.108 | 0.09197 | -0.05 | -1.176
-13 | -0.168 | 0.08411 | -0.051 | -1.992
-12.5 | -0.207 | 0.07902 | -0.052 | -2.618
-12 | -0.237 | 0.07442 | -0.053 | -3.181
-11.5 | -0.261 | 0.07065 | -0.053 | -3.693
-11 | -0.279 | 0.06669 | -0.054 | -4.189
-10.5 | -0.291 | 0.06388 | -0.053 | -4.558
-10 | -0.297 | 0.06017 | -0.054 | -4.929
-9.5 | -0.295 | 0.05671 | -0.054 | -5.203
-9 | -0.287 | 0.05203 | -0.057 | -5.521
-8.5 | -0.272 | 0.0494 | -0.057 | -5.503
-8 | -0.254 | 0.04132 | -0.069 | -6.141
-7.5 | -0.275 | 0.00597 | -0.111 | -46.14
-7 | -0.235 | 0.00571 | -0.112 | -41.06
-6.5 | -0.188 | 0.00554 | -0.113 | -34.038
-6 | -0.138 | 0.00545 | -0.114 | -25.27
-5.5 | -0.083 | 0.00545 | -0.115 | -15.299
-5 | -0.026 | 0.00548 | -0.116 | -4.775
-4.5 | 0.033 | 0.00525 | -0.117 | 6.205
-4 | 0.093 | 0.00532 | -0.118 | 17.384
-3.5 | 0.153 | 0.00542 | -0.119 | 28.278
-3 | 0.215 | 0.00549 | -0.119 | 39.088
-2.5 | 0.276 | 0.0055 | -0.12 | 50.237
-2 | 0.338 | 0.00535 | -0.121 | 63.256
-1.5 | 0.4 | 0.00535 | -0.122 | 74.843
-1 | 0.463 | 0.00541 | -0.123 | 85.607
-0.5 | 0.524 | 0.00557 | -0.124 | 94.063
0 | 0.584 | 0.00503 | -0.125 | 115.967
0.5 | 0.644 | 0.00627 | -0.125 | 102.693
1 | 0.705 | 0.00642 | -0.126 | 109.796
1.5 | 0.765 | 0.0066 | -0.127 | 116
2 | 0.823 | 0.00686 | -0.128 | 119.833
2.5 | 0.881 | 0.00716 | -0.129 | 123.059
3 | 0.939 | 0.00767 | -0.129 | 122.336
3.5 | 0.995 | 0.00791 | -0.13 | 125.807
4 | 1.05 | 0.00811 | -0.131 | 129.366
4.5 | 1.101 | 0.00838 | -0.132 | 131.334
5 | 1.148 | 0.00871 | -0.133 | 131.714
5.5 | 1.19 | 0.00911 | -0.133 | 130.545
6 | 1.227 | 0.0095 | -0.134 | 129.117
6.5 | 1.257 | 0.00999 | -0.135 | 125.778
7 | 1.279 | 0.01042 | -0.136 | 122.82
7.5 | 1.293 | 0.01089 | -0.136 | 118.778
8 | 1.284 | 0.01141 | -0.137 | 112.467
8.5 | 1.258 | 0.01206 | -0.138 | 104.331
9 | 1.216 | 0.01268 | -0.138 | 95.907
9.5 | 1.157 | 0.01345 | -0.139 | 86.036
10 | 1.082 | 0.01461 | -0.139 | 74.03
10.5 | 0.993 | 0.01522 | -0.14 | 65.239
11 | 0.89 | 0.01653 | -0.14 | 53.819
11.5 | 0.772 | 0.01926 | -0.139 | 40.055
12 | 0.557 | 0.06909 | -0.094 | 8.06
12.5 | 0.445 | 0.08278 | -0.079 | 5.378

## 150. Re 20M Mach 0.25 (2)
BIGFOIL.COM POLAR EXPORT
NACA67-610 a=0.8
NACA67-610 a=0.8 |  |  |  | Cl Max: | 1.7563 | at alpha= | 15.5 | deg
XFOIL ncrit=9 |  |  |  | L/D Max: | 132.515 | at alpha= | 6.5 | deg
Re: | 20000000 |  |  | Cd Min: | 0.16411 | at alpha= | -17 | deg
Mach: | 0.25 |  |  | Cl=0 at alpha= | -4.8894 | deg
|  |  |  | @ Cl=0.1, Cd= | 0.004075
|  |  |  | @ Cl=0.4, Cd= | 0.0036707
|  |  |  | @ Cl=0.6, Cd= | 0.0049811
alpha (deg) | Cl | Cd | Cm | Cl/Cd
-17 | -0.3227 | 0.16411 | -0.0819 | -1.9664
-16.5 | -0.309 | 0.15638 | -0.0861 | -1.976
-16 | -0.3124 | 0.14348 | -0.0914 | -2.1773
-15 | -0.2708 | 0.13332 | -0.0986 | -2.0312
-14 | -0.2824 | 0.11056 | -0.1091 | -2.5543
-13.5 | -0.3157 | 0.09522 | -0.1167 | -3.3155
-13 | -0.3757 | 0.07779 | -0.1261 | -4.8297
-12.5 | -0.5941 | 0.04287 | -0.1506 | -13.8582
-12 | -0.8152 | 0.0159 | -0.1403 | -51.2704
-11.5 | -0.7821 | 0.01222 | -0.137 | -64.0016
-11 | -0.7317 | 0.01035 | -0.1348 | -70.6957
-10.5 | -0.6752 | 0.00919 | -0.1333 | -73.4712
-10 | -0.6171 | 0.00824 | -0.132 | -74.8908
-9.5 | -0.5579 | 0.00749 | -0.1311 | -74.486
-9 | -0.4972 | 0.00698 | -0.1305 | -71.2321
-8.5 | -0.4363 | 0.00654 | -0.1302 | -66.7125
-8 | -0.3758 | 0.00612 | -0.1299 | -61.4052
-7.5 | -0.316 | 0.00563 | -0.1297 | -56.1279
-7 | -0.2552 | 0.00535 | -0.1298 | -47.7009
-6.5 | -0.1944 | 0.00512 | -0.13 | -37.9688
-6 | -0.1337 | 0.00494 | -0.1303 | -27.0648
-5.5 | -0.0735 | 0.00473 | -0.1306 | -15.5391
-5 | -0.0133 | 0.0045 | -0.1311 | -2.9556
-4.5 | 0.0468 | 0.00428 | -0.1316 | 10.9346
-4 | 0.1065 | 0.00405 | -0.1321 | 26.2963
-3.5 | 0.1665 | 0.00395 | -0.1327 | 42.1519
-3 | 0.2266 | 0.00384 | -0.1334 | 59.0104
-2.5 | 0.2863 | 0.00376 | -0.1341 | 76.1436
-2 | 0.3455 | 0.00368 | -0.1347 | 93.8859
-1.5 | 0.4041 | 0.00367 | -0.1353 | 110.109
-1 | 0.4587 | 0.00389 | -0.135 | 117.9177
-0.5 | 0.5095 | 0.00427 | -0.1341 | 119.3208
0 | 0.5556 | 0.00479 | -0.1321 | 115.9916
0.5 | 0.6044 | 0.005 | -0.1308 | 120.88
1 | 0.645 | 0.00551 | -0.1277 | 117.0599
1.5 | 0.6865 | 0.00594 | -0.1248 | 115.5724
2 | 0.7317 | 0.00611 | -0.1227 | 119.7545
2.5 | 0.7748 | 0.00607 | -0.1202 | 127.6442
3 | 0.8098 | 0.00617 | -0.1157 | 131.248
3.5 | 0.8485 | 0.0066 | -0.112 | 128.5606
4 | 0.8931 | 0.00693 | -0.1096 | 128.8745
4.5 | 0.9385 | 0.00725 | -0.1074 | 129.4483
5 | 0.9858 | 0.00754 | -0.1055 | 130.7427
5.5 | 1.0307 | 0.00787 | -0.1032 | 130.9657
6 | 1.0738 | 0.00814 | -0.1004 | 131.9165
6.5 | 1.1224 | 0.00847 | -0.0988 | 132.5148
7 | 1.1682 | 0.00891 | -0.0966 | 131.1111
7.5 | 1.2141 | 0.00937 | -0.0944 | 129.5731
8 | 1.2574 | 0.00994 | -0.0917 | 126.499
8.5 | 1.3024 | 0.01048 | -0.0893 | 124.2748
9 | 1.3452 | 0.01114 | -0.0865 | 120.754
9.5 | 1.3886 | 0.01177 | -0.0838 | 117.9779
10 | 1.432 | 0.01246 | -0.0811 | 114.9278
10.5 | 1.4704 | 0.01342 | -0.0775 | 109.5678
11 | 1.5111 | 0.01431 | -0.0744 | 105.5975
11.5 | 1.5514 | 0.01521 | -0.0711 | 101.9987
12.5 | 1.6252 | 0.01757 | -0.0637 | 92.4986
13 | 1.657 | 0.01915 | -0.0593 | 86.5274
13.5 | 1.688 | 0.0208 | -0.055 | 81.1538
14 | 1.7142 | 0.02293 | -0.0502 | 74.758
14.5 | 1.7426 | 0.0248 | -0.0458 | 70.2661
15 | 1.7529 | 0.02821 | -0.0398 | 62.1375
15.5 | 1.7563 | 0.0323 | -0.0338 | 54.3746
16 | 1.7433 | 0.03793 | -0.0274 | 45.961
16.5 | 1.719 | 0.04503 | -0.0218 | 38.1746
17 | 1.6923 | 0.05315 | -0.0182 | 31.8401
17.5 | 1.6483 | 0.06429 | -0.017 | 25.6385
18 | 1.6076 | 0.07673 | -0.0193 | 20.9514
18.5 | 1.5734 | 0.08997 | -0.0244 | 17.4881
19 | 1.5305 | 0.10629 | -0.0333 | 14.3993
19.5 | 1.4935 | 0.1232 | -0.044 | 12.1226
20 | 1.4586 | 0.14049 | -0.0556 | 10.3822

## 151. Re 20M Mach 0.50 (1)
BIGFOIL.COM POLAR EXPORT
NACA67-610 a=0.8
NACA67-610 a=0.8 |  |  |  | Cl Max: | 1.309 | at alpha= | 20 | deg
JavaFoil+Calcfoil stall+Eppler ext transition |  |  |  | L/D Max: | 126.434 | at alpha= | 4 | deg
Re: | 20000000 |  |  | Cd Min: | 0.00504 | at alpha= | -3 | deg
Mach: | 0.5 |  |  | Cl=0 at alpha= | -4.7823 | deg
|  |  |  | @ Cl=0.1, Cd= | 0.0051742
|  |  |  | @ Cl=0.4, Cd= | 0.0060994
|  |  |  | @ Cl=0.6, Cd= | 0.0065453
alpha (deg) | Cl | Cd | Cm | Cl/Cd
-20 | -0.824 | 0.16276 | -0.058 | -5.066
-19.5 | -0.798 | 0.15449 | -0.059 | -5.166
-19 | -0.772 | 0.14512 | -0.059 | -5.318
-18.5 | -0.744 | 0.1452 | -0.058 | -5.123
-18 | -0.717 | 0.1385 | -0.059 | -5.178
-17.5 | -0.69 | 0.13186 | -0.059 | -5.234
-17 | -0.664 | 0.12426 | -0.06 | -5.341
-16.5 | -0.637 | 0.11395 | -0.061 | -5.594
-16 | -0.611 | 0.10713 | -0.062 | -5.703
-15.5 | -0.586 | 0.09601 | -0.065 | -6.106
-15 | -0.555 | 0.10263 | -0.059 | -5.406
-14.5 | -0.529 | 0.09522 | -0.061 | -5.553
-14 | -0.503 | 0.08859 | -0.063 | -5.672
-13.5 | -0.477 | 0.07995 | -0.066 | -5.968
-13 | -0.452 | 0.07348 | -0.069 | -6.146
-12.5 | -0.428 | 0.06479 | -0.075 | -6.604
-12 | -0.41 | 0.05032 | -0.085 | -8.143
-11.5 | -0.366 | 0.07098 | -0.062 | -5.153
-11 | -0.338 | 0.06955 | -0.06 | -4.86
-10.5 | -0.312 | 0.06317 | -0.063 | -4.931
-10 | -0.285 | 0.05751 | -0.066 | -4.957
-9.5 | -0.259 | 0.05208 | -0.071 | -4.974
-9 | -0.233 | 0.04623 | -0.077 | -5.049
-8.5 | -0.202 | 0.05227 | -0.061 | -3.869
-8 | -0.175 | 0.04956 | -0.061 | -3.531
-7.5 | -0.148 | 0.04534 | -0.064 | -3.268
-7 | -0.121 | 0.04114 | -0.07 | -2.952
-6.5 | -0.095 | 0.03649 | -0.078 | -2.601
-6 | -0.067 | 0.03902 | -0.064 | -1.704
-5.5 | -0.082 | 0.00551 | -0.129 | -14.853
-5 | -0.027 | 0.00548 | -0.13 | -4.972
-4.5 | 0.035 | 0.00545 | -0.131 | 6.416
-4 | 0.101 | 0.00517 | -0.131 | 19.541
-3.5 | 0.169 | 0.00522 | -0.132 | 32.383
-3 | 0.238 | 0.00504 | -0.133 | 47.179
-2.5 | 0.308 | 0.00585 | -0.134 | 52.578
-2 | 0.377 | 0.00606 | -0.135 | 62.222
-1.5 | 0.447 | 0.00618 | -0.136 | 72.289
-1 | 0.518 | 0.00629 | -0.137 | 82.306
-0.5 | 0.586 | 0.00653 | -0.138 | 89.774
0 | 0.65 | 0.0066 | -0.139 | 98.519
0.5 | 0.718 | 0.00675 | -0.14 | 106.301
1 | 0.785 | 0.00695 | -0.141 | 113.036
1.5 | 0.853 | 0.00721 | -0.141 | 118.249
2 | 0.915 | 0.00759 | -0.142 | 120.646
2.5 | 0.98 | 0.00795 | -0.143 | 123.232
3 | 1.043 | 0.00862 | -0.144 | 120.973
3.5 | 1.103 | 0.0089 | -0.145 | 123.943
4 | 1.159 | 0.00917 | -0.146 | 126.434
4.5 | 1.208 | 0.00967 | -0.147 | 124.849
5 | 1.243 | 0.01022 | -0.148 | 121.604
5.5 | 1.257 | 0.01102 | -0.148 | 114.1
6 | 1.231 | 0.01159 | -0.149 | 106.202
6.5 | 1.077 | 0.01251 | -0.15 | 86.134
7 | 0.772 | 0.01364 | -0.151 | 56.623
7.5 | 0.804 | 0.01369 | -0.152 | 58.76
8 | 0.836 | 0.01473 | -0.152 | 56.732
8.5 | 0.861 | 0.01644 | -0.152 | 52.384
9 | 0.898 | 0.01558 | -0.154 | 57.662
9.5 | 0.929 | 0.01681 | -0.155 | 55.259
10 | 0.957 | 0.01838 | -0.155 | 52.061
10.5 | 0.815 | 0.07084 | -0.084 | 11.506
11 | 1.021 | 0.01848 | -0.157 | 55.253
11.5 | 1.049 | 0.02054 | -0.157 | 51.062
12 | 1.073 | 0.02319 | -0.157 | 46.276
12.5 | 0.925 | 0.0837 | -0.097 | 11.055
13 | 1.128 | 0.02597 | -0.157 | 43.444
13.5 | 0.985 | 0.08738 | -0.106 | 11.27
14 | 1.014 | 0.09089 | -0.109 | 11.155
14.5 | 1.034 | 0.10074 | -0.105 | 10.262
15 | 1.048 | 0.12547 | -0.094 | 8.35
15.5 | 1.075 | 0.12763 | -0.097 | 8.422
16 | 1.102 | 0.13469 | -0.1 | 8.18
16.5 | 1.131 | 0.13677 | -0.104 | 8.267
17 | 1.153 | 0.15061 | -0.102 | 7.653
17.5 | 1.179 | 0.1539 | -0.104 | 7.664
18 | 1.206 | 0.16151 | -0.106 | 7.468
18.5 | 1.233 | 0.16602 | -0.108 | 7.426
19 | 1.255 | 0.1827 | -0.107 | 6.869
19.5 | 1.281 | 0.1883 | -0.109 | 6.804
20 | 1.309 | 0.18968 | -0.111 | 6.9

## 152. Re 20M Mach 0.50 (2)
BIGFOIL.COM POLAR EXPORT
NACA67-610 a=0.8
NACA67-610 a=0.8 |  |  |  | Cl Max: | 1.3664 | at alpha= | 9 | deg
XFOIL ncrit=9 |  |  |  | L/D Max: | 159.839 | at alpha= | -0.5 | deg
Re: | 20000000 |  |  | Cd Min: | 0.20379 | at alpha= | -18.5 | deg
Mach: | 0.5 |  |  | Cl=0 at alpha= | -4.8595 | deg
|  |  |  | @ Cl=0.1, Cd= | 0.0044658
|  |  |  | @ Cl=0.4, Cd= | 0.0036768
|  |  |  | @ Cl=0.6, Cd= | 0.0037796
alpha (deg) | Cl | Cd | Cm | Cl/Cd
-18.5 | -0.3649 | 0.20379 | -0.0778 | -1.7906
-18 | -0.2924 | 0.17209 | -0.0516 | -1.6991
-17.5 | -0.2721 | 0.16674 | -0.0568 | -1.6319
-17 | -0.2526 | 0.16105 | -0.0621 | -1.5685
-16.5 | -0.2336 | 0.1552 | -0.0675 | -1.5052
-16 | -0.2162 | 0.14896 | -0.0729 | -1.4514
-15.5 | -0.2415 | 0.15699 | -0.1055 | -1.5383
-15 | -0.2238 | 0.14886 | -0.11 | -1.5034
-14.5 | -0.2058 | 0.14108 | -0.1144 | -1.4587
-13.5 | -0.1678 | 0.12691 | -0.1228 | -1.3222
-13 | -0.1524 | 0.11927 | -0.127 | -1.2778
-12.5 | -0.137 | 0.11199 | -0.1309 | -1.2233
-12 | -0.1335 | 0.10253 | -0.1354 | -1.3021
-11.5 | -0.1165 | 0.09617 | -0.1391 | -1.2114
-11 | -0.1049 | 0.08913 | -0.1428 | -1.1769
-10.5 | -0.0849 | 0.08384 | -0.1458 | -1.0126
-10 | -0.084 | 0.0758 | -0.1496 | -1.1082
-9.5 | -0.0831 | 0.06841 | -0.153 | -1.2147
-9 | -0.0685 | 0.06332 | -0.1553 | -1.0818
-8.5 | -0.0685 | 0.05685 | -0.1579 | -1.2049
-8 | -0.083 | 0.04993 | -0.161 | -1.6623
-7.5 | -0.0951 | 0.04397 | -0.1629 | -2.1628
-7 | -0.1033 | 0.03519 | -0.1654 | -2.9355
-6.5 | -0.1067 | 0.02554 | -0.1648 | -4.1778
-6 | -0.0977 | 0.01643 | -0.1616 | -5.9464
-5.5 | -0.0832 | 0.00741 | -0.157 | -11.2281
-5 | -0.0197 | 0.00552 | -0.1548 | -3.5688
-4.5 | 0.0504 | 0.00486 | -0.1538 | 10.3704
-4 | 0.1196 | 0.00431 | -0.153 | 27.7494
-3.5 | 0.1896 | 0.00406 | -0.1529 | 46.6995
-3 | 0.2597 | 0.0039 | -0.1532 | 66.5897
-2 | 0.3976 | 0.00368 | -0.1544 | 108.0435
-1.5 | 0.4657 | 0.00359 | -0.1551 | 129.7214
-1 | 0.5323 | 0.00355 | -0.1556 | 149.9437
-0.5 | 0.5946 | 0.00372 | -0.1553 | 159.8387
0 | 0.6435 | 0.00426 | -0.1523 | 151.0563
1 | 0.7085 | 0.0052 | -0.1391 | 136.25
1.5 | 0.7174 | 0.00595 | -0.1275 | 120.5714
2 | 0.7461 | 0.00666 | -0.1205 | 112.027
3 | 0.8227 | 0.0073 | -0.1106 | 112.6986
3.5 | 0.8673 | 0.00784 | -0.1066 | 110.625
4 | 0.9149 | 0.00842 | -0.103 | 108.658
4.5 | 0.9689 | 0.00884 | -0.1004 | 109.6041
5.5 | 1.0732 | 0.00985 | -0.094 | 108.9543
6 | 1.13 | 0.01025 | -0.0913 | 110.2439
6.5 | 1.1826 | 0.01092 | -0.0875 | 108.2967
7 | 1.236 | 0.01163 | -0.0835 | 106.2769
7.5 | 1.2891 | 0.01245 | -0.079 | 103.5422
8 | 1.3383 | 0.01355 | -0.0733 | 98.7675
8.5 | 1.3602 | 0.01622 | -0.0631 | 83.8594
9 | 1.3664 | 0.02197 | -0.0523 | 62.1939
9.5 | 1.3496 | 0.02981 | -0.0415 | 45.2734
10 | 1.3125 | 0.03786 | -0.0312 | 34.6672
10.5 | 1.2692 | 0.04659 | -0.0234 | 27.2419
11 | 1.2255 | 0.05657 | -0.0195 | 21.6634
11.5 | 1.1832 | 0.06826 | -0.02 | 17.3337
12 | 1.1429 | 0.0821 | -0.0255 | 13.9208
12.5 | 1.1117 | 0.09776 | -0.0354 | 11.3717
13 | 1.0918 | 0.11488 | -0.0476 | 9.5038
13.5 | 1.0805 | 0.13131 | -0.0579 | 8.2286
14 | 1.07 | 0.14581 | -0.0669 | 7.3383