## index
index | Re | Mach | Datasource
1 | 50000 | 0 | JavaFoil+Calcfoil stall+Eppler ext transition
2 | 50000 | 0 | XFOIL ncrit=9
3 | 50000 | 0.1 | JavaFoil+Calcfoil stall+Eppler ext transition
4 | 50000 | 0.1 | XFOIL ncrit=9
5 | 50000 | 0.25 | JavaFoil+Calcfoil stall+Eppler ext transition
6 | 50000 | 0.25 | XFOIL ncrit=9
7 | 50000 | 0.5 | JavaFoil+Calcfoil stall+Eppler ext transition
8 | 50000 | 0.5 | XFOIL ncrit=9
9 | 100000 | 0 | JavaFoil+Calcfoil stall+Eppler ext transition
10 | 100000 | 0 | XFOIL ncrit=9
11 | 100000 | 0.1 | JavaFoil+Calcfoil stall+Eppler ext transition
12 | 100000 | 0.1 | XFOIL ncrit=9
13 | 100000 | 0.25 | JavaFoil+Calcfoil stall+Eppler ext transition
14 | 100000 | 0.25 | XFOIL ncrit=9
15 | 100000 | 0.5 | JavaFoil+Calcfoil stall+Eppler ext transition
16 | 100000 | 0.5 | XFOIL ncrit=9
17 | 250000 | 0 | JavaFoil+Calcfoil stall+Eppler ext transition
18 | 250000 | 0 | XFOIL ncrit=9
19 | 250000 | 0.1 | JavaFoil+Calcfoil stall+Eppler ext transition
20 | 250000 | 0.1 | XFOIL ncrit=9
21 | 250000 | 0.25 | JavaFoil+Calcfoil stall+Eppler ext transition
22 | 250000 | 0.25 | XFOIL ncrit=9
23 | 250000 | 0.5 | JavaFoil+Calcfoil stall+Eppler ext transition
24 | 250000 | 0.5 | XFOIL ncrit=9
25 | 500000 | 0 | JavaFoil+Calcfoil stall+Eppler ext transition
26 | 500000 | 0 | XFOIL ncrit=9
27 | 500000 | 0.1 | JavaFoil+Calcfoil stall+Eppler ext transition
28 | 500000 | 0.1 | XFOIL ncrit=9
29 | 500000 | 0.25 | JavaFoil+Calcfoil stall+Eppler ext transition
30 | 500000 | 0.25 | XFOIL ncrit=9
31 | 500000 | 0.5 | JavaFoil+Calcfoil stall+Eppler ext transition
32 | 500000 | 0.5 | XFOIL ncrit=9
33 | 750000 | 0 | JavaFoil+Calcfoil stall+Eppler ext transition
34 | 750000 | 0 | XFOIL ncrit=9
35 | 750000 | 0.1 | JavaFoil+Calcfoil stall+Eppler ext transition
36 | 750000 | 0.1 | XFOIL ncrit=9
37 | 750000 | 0.25 | JavaFoil+Calcfoil stall+Eppler ext transition
38 | 750000 | 0.25 | XFOIL ncrit=9
39 | 750000 | 0.5 | JavaFoil+Calcfoil stall+Eppler ext transition
40 | 750000 | 0.5 | XFOIL ncrit=9
41 | 1000000 | 0 | JavaFoil+Calcfoil stall+Eppler ext transition
42 | 1000000 | 0 | XFOIL ncrit=9
43 | 1000000 | 0.1 | JavaFoil+Calcfoil stall+Eppler ext transition
44 | 1000000 | 0.1 | XFOIL ncrit=9
45 | 1000000 | 0.25 | JavaFoil+Calcfoil stall+Eppler ext transition
46 | 1000000 | 0.25 | XFOIL ncrit=9
47 | 1000000 | 0.5 | JavaFoil+Calcfoil stall+Eppler ext transition
48 | 1000000 | 0.5 | XFOIL ncrit=9
49 | 2000000 | 0 | JavaFoil+Calcfoil stall+Eppler ext transition
50 | 2000000 | 0 | XFOIL ncrit=9
51 | 2000000 | 0.1 | JavaFoil+Calcfoil stall+Eppler ext transition
52 | 2000000 | 0.1 | XFOIL ncrit=9
53 | 2000000 | 0.25 | JavaFoil+Calcfoil stall+Eppler ext transition
54 | 2000000 | 0.25 | XFOIL ncrit=9
55 | 2000000 | 0.5 | JavaFoil+Calcfoil stall+Eppler ext transition
56 | 2000000 | 0.5 | XFOIL ncrit=9
57 | 3000000 | 0 | JavaFoil+Calcfoil stall+Eppler ext transition
58 | 3000000 | 0 | XFOIL ncrit=9
59 | 3000000 | 0.1 | JavaFoil+Calcfoil stall+Eppler ext transition
60 | 3000000 | 0.1 | XFOIL ncrit=9
61 | 3000000 | 0.25 | JavaFoil+Calcfoil stall+Eppler ext transition
62 | 3000000 | 0.25 | XFOIL ncrit=9
63 | 3000000 | 0.5 | JavaFoil+Calcfoil stall+Eppler ext transition
64 | 3000000 | 0.5 | XFOIL ncrit=9
65 | 4000000 | 0 | JavaFoil+Calcfoil stall+Eppler ext transition
66 | 4000000 | 0 | XFOIL ncrit=9
67 | 4000000 | 0.1 | JavaFoil+Calcfoil stall+Eppler ext transition
68 | 4000000 | 0.1 | XFOIL ncrit=9
69 | 4000000 | 0.25 | JavaFoil+Calcfoil stall+Eppler ext transition
70 | 4000000 | 0.25 | XFOIL ncrit=9
71 | 4000000 | 0.5 | JavaFoil+Calcfoil stall+Eppler ext transition
72 | 4000000 | 0.5 | XFOIL ncrit=9
73 | 5000000 | 0 | JavaFoil+Calcfoil stall+Eppler ext transition
74 | 5000000 | 0 | XFOIL ncrit=9
75 | 5000000 | 0.1 | JavaFoil+Calcfoil stall+Eppler ext transition
76 | 5000000 | 0.1 | XFOIL ncrit=9
77 | 5000000 | 0.25 | JavaFoil+Calcfoil stall+Eppler ext transition
78 | 5000000 | 0.25 | XFOIL ncrit=9
79 | 5000000 | 0.5 | JavaFoil+Calcfoil stall+Eppler ext transition
80 | 5000000 | 0.5 | XFOIL ncrit=9
81 | 6000000 | 0 | JavaFoil+Calcfoil stall+Eppler ext transition
82 | 6000000 | 0 | XFOIL ncrit=9
83 | 6000000 | 0.1 | JavaFoil+Calcfoil stall+Eppler ext transition
84 | 6000000 | 0.1 | XFOIL ncrit=9
85 | 6000000 | 0.25 | JavaFoil+Calcfoil stall+Eppler ext transition
86 | 6000000 | 0.25 | XFOIL ncrit=9
87 | 6000000 | 0.5 | JavaFoil+Calcfoil stall+Eppler ext transition
88 | 6000000 | 0.5 | XFOIL ncrit=9
89 | 7000000 | 0 | JavaFoil+Calcfoil stall+Eppler ext transition
90 | 7000000 | 0 | XFOIL ncrit=9
91 | 7000000 | 0.1 | JavaFoil+Calcfoil stall+Eppler ext transition
92 | 7000000 | 0.1 | XFOIL ncrit=9
93 | 7000000 | 0.25 | JavaFoil+Calcfoil stall+Eppler ext transition
94 | 7000000 | 0.25 | XFOIL ncrit=9
95 | 7000000 | 0.5 | JavaFoil+Calcfoil stall+Eppler ext transition
96 | 7000000 | 0.5 | XFOIL ncrit=9
97 | 8000000 | 0 | JavaFoil+Calcfoil stall+Eppler ext transition
98 | 8000000 | 0 | XFOIL ncrit=9
99 | 8000000 | 0.1 | JavaFoil+Calcfoil stall+Eppler ext transition
100 | 8000000 | 0.1 | XFOIL ncrit=9
101 | 8000000 | 0.25 | JavaFoil+Calcfoil stall+Eppler ext transition
102 | 8000000 | 0.25 | XFOIL ncrit=9
103 | 8000000 | 0.5 | JavaFoil+Calcfoil stall+Eppler ext transition
104 | 8000000 | 0.5 | XFOIL ncrit=9
105 | 10000000 | 0 | JavaFoil+Calcfoil stall+Eppler ext transition
106 | 10000000 | 0 | XFOIL ncrit=9
107 | 10000000 | 0.1 | JavaFoil+Calcfoil stall+Eppler ext transition
108 | 10000000 | 0.1 | XFOIL ncrit=9
109 | 10000000 | 0.25 | JavaFoil+Calcfoil stall+Eppler ext transition
110 | 10000000 | 0.25 | XFOIL ncrit=9
111 | 10000000 | 0.5 | JavaFoil+Calcfoil stall+Eppler ext transition
112 | 10000000 | 0.5 | XFOIL ncrit=9
113 | 12000000 | 0 | JavaFoil+Calcfoil stall+Eppler ext transition
114 | 12000000 | 0 | XFOIL ncrit=9
115 | 12000000 | 0.1 | JavaFoil+Calcfoil stall+Eppler ext transition
116 | 12000000 | 0.1 | XFOIL ncrit=9
117 | 12000000 | 0.25 | JavaFoil+Calcfoil stall+Eppler ext transition
118 | 12000000 | 0.25 | XFOIL ncrit=9
119 | 12000000 | 0.5 | JavaFoil+Calcfoil stall+Eppler ext transition
120 | 12000000 | 0.5 | XFOIL ncrit=9
121 | 14000000 | 0 | JavaFoil+Calcfoil stall+Eppler ext transition
122 | 14000000 | 0 | XFOIL ncrit=9
123 | 14000000 | 0.1 | JavaFoil+Calcfoil stall+Eppler ext transition
124 | 14000000 | 0.1 | XFOIL ncrit=9
125 | 14000000 | 0.25 | JavaFoil+Calcfoil stall+Eppler ext transition
126 | 14000000 | 0.25 | XFOIL ncrit=9
127 | 14000000 | 0.5 | JavaFoil+Calcfoil stall+Eppler ext transition
128 | 14000000 | 0.5 | XFOIL ncrit=9
129 | 16000000 | 0 | JavaFoil+Calcfoil stall+Eppler ext transition
130 | 16000000 | 0 | XFOIL ncrit=9
131 | 16000000 | 0.1 | JavaFoil+Calcfoil stall+Eppler ext transition
132 | 16000000 | 0.1 | XFOIL ncrit=9
133 | 16000000 | 0.25 | JavaFoil+Calcfoil stall+Eppler ext transition
134 | 16000000 | 0.25 | XFOIL ncrit=9
135 | 16000000 | 0.5 | JavaFoil+Calcfoil stall+Eppler ext transition
136 | 16000000 | 0.5 | XFOIL ncrit=9
137 | 18000000 | 0 | JavaFoil+Calcfoil stall+Eppler ext transition
138 | 18000000 | 0 | XFOIL ncrit=9
139 | 18000000 | 0.1 | JavaFoil+Calcfoil stall+Eppler ext transition
140 | 18000000 | 0.1 | XFOIL ncrit=9
141 | 18000000 | 0.25 | JavaFoil+Calcfoil stall+Eppler ext transition
142 | 18000000 | 0.25 | XFOIL ncrit=9
143 | 18000000 | 0.5 | JavaFoil+Calcfoil stall+Eppler ext transition
144 | 18000000 | 0.5 | XFOIL ncrit=9
145 | 20000000 | 0 | JavaFoil+Calcfoil stall+Eppler ext transition
146 | 20000000 | 0 | XFOIL ncrit=9
147 | 20000000 | 0.1 | JavaFoil+Calcfoil stall+Eppler ext transition
148 | 20000000 | 0.1 | XFOIL ncrit=9
149 | 20000000 | 0.25 | JavaFoil+Calcfoil stall+Eppler ext transition
150 | 20000000 | 0.25 | XFOIL ncrit=9
151 | 20000000 | 0.5 | JavaFoil+Calcfoil stall+Eppler ext transition
152 | 20000000 | 0.5 | XFOIL ncrit=9

## 1. Re 50k Mach 0.00 (1)
BIGFOIL.COM POLAR EXPORT
NACA44014
NACA44014 |  |  |  | Cl Max: | 1.623 | at alpha= | 16.5 | deg
JavaFoil+Calcfoil stall+Eppler ext transition |  |  |  | L/D Max: | 29.36 | at alpha= | 3 | deg
Re: | 50000 |  |  | Cd Min: | 0.02045 | at alpha= | 1.5 | deg
Mach: | 0 |  |  | Cl=0 at alpha= | -2.8265 | deg
|  |  |  | @ Cl=0.1, Cd= | 0.038243
|  |  |  | @ Cl=0.4, Cd= | 0.021073
|  |  |  | @ Cl=0.6, Cd= | 0.021445
alpha (deg) | Cl | Cd | Cm | Cl/Cd
-20 | -0.696 | 0.32958 | -0.009 | -2.112
-19.5 | -0.707 | 0.31793 | -0.009 | -2.224
-19 | -0.717 | 0.29484 | -0.009 | -2.433
-18.5 | -0.727 | 0.27725 | -0.009 | -2.621
-18 | -0.735 | 0.26085 | -0.009 | -2.818
-17.5 | -0.742 | 0.2475 | -0.009 | -2.998
-17 | -0.748 | 0.23408 | -0.009 | -3.194
-16.5 | -0.752 | 0.2203 | -0.009 | -3.411
-16 | -0.754 | 0.20438 | -0.009 | -3.688
-15.5 | -0.754 | 0.19445 | -0.009 | -3.878
-15 | -0.752 | 0.18107 | -0.009 | -4.155
-14.5 | -0.748 | 0.16944 | -0.009 | -4.416
-14 | -0.742 | 0.16024 | -0.009 | -4.631
-13.5 | -0.733 | 0.15071 | -0.009 | -4.865
-13 | -0.722 | 0.13965 | -0.01 | -5.169
-12.5 | -0.708 | 0.13138 | -0.01 | -5.388
-12 | -0.691 | 0.12294 | -0.01 | -5.622
-11.5 | -0.672 | 0.11489 | -0.01 | -5.846
-11 | -0.649 | 0.10662 | -0.01 | -6.083
-10.5 | -0.623 | 0.09986 | -0.01 | -6.239
-10 | -0.595 | 0.09326 | -0.01 | -6.38
-9.5 | -0.565 | 0.08646 | -0.01 | -6.531
-9 | -0.532 | 0.08107 | -0.01 | -6.564
-8.5 | -0.497 | 0.07544 | -0.011 | -6.594
-8 | -0.461 | 0.07045 | -0.011 | -6.539
-7.5 | -0.422 | 0.06608 | -0.011 | -6.388
-7 | -0.382 | 0.06176 | -0.011 | -6.183
-6.5 | -0.34 | 0.05817 | -0.011 | -5.846
-6 | -0.297 | 0.05477 | -0.011 | -5.418
-5.5 | -0.252 | 0.05165 | -0.012 | -4.883
-5 | -0.207 | 0.04884 | -0.012 | -4.23
-4.5 | -0.16 | 0.04648 | -0.012 | -3.445
-4 | -0.113 | 0.04441 | -0.012 | -2.544
-3.5 | -0.065 | 0.04266 | -0.013 | -1.528
-3 | -0.017 | 0.04018 | -0.013 | -0.42
-2.5 | 0.032 | 0.03968 | -0.013 | 0.804
-2 | 0.081 | 0.0381 | -0.014 | 2.127
-1.5 | 0.13 | 0.03847 | -0.014 | 3.392
-1 | 0.18 | 0.03781 | -0.015 | 4.768
-0.5 | 0.23 | 0.03722 | -0.016 | 6.185
0 | 0.342 | 0.02087 | -0.028 | 16.394
0.5 | 0.402 | 0.02108 | -0.028 | 19.052
1 | 0.46 | 0.02138 | -0.028 | 21.532
1.5 | 0.518 | 0.02045 | -0.028 | 25.336
2 | 0.574 | 0.02106 | -0.028 | 27.274
2.5 | 0.628 | 0.02186 | -0.028 | 28.715
3 | 0.677 | 0.02305 | -0.028 | 29.36
3.5 | 0.719 | 0.02494 | -0.027 | 28.84
4 | 0.757 | 0.02772 | -0.027 | 27.322
4.5 | 0.795 | 0.03104 | -0.026 | 25.599
5 | 0.834 | 0.0344 | -0.025 | 24.247
5.5 | 0.877 | 0.03738 | -0.025 | 23.456
6 | 0.921 | 0.04026 | -0.025 | 22.878
6.5 | 0.967 | 0.04299 | -0.025 | 22.492
7 | 1.013 | 0.0458 | -0.025 | 22.121
7.5 | 1.06 | 0.04865 | -0.025 | 21.781
8 | 1.106 | 0.05157 | -0.025 | 21.45
8.5 | 1.152 | 0.0547 | -0.025 | 21.061
9 | 1.198 | 0.05796 | -0.025 | 20.67
9.5 | 1.243 | 0.06146 | -0.025 | 20.219
10 | 1.286 | 0.0652 | -0.025 | 19.727
10.5 | 1.328 | 0.06887 | -0.025 | 19.275
11 | 1.367 | 0.07316 | -0.025 | 18.68
11.5 | 1.404 | 0.07756 | -0.026 | 18.099
12 | 1.438 | 0.08222 | -0.026 | 17.494
12.5 | 1.471 | 0.08711 | -0.026 | 16.885
13 | 1.5 | 0.09235 | -0.026 | 16.248
13.5 | 1.528 | 0.09771 | -0.026 | 15.635
14 | 1.552 | 0.10322 | -0.026 | 15.041
14.5 | 1.575 | 0.10886 | -0.027 | 14.471
15 | 1.597 | 0.11403 | -0.027 | 14.007
15.5 | 1.614 | 0.12014 | -0.028 | 13.43
16 | 1.621 | 0.1279 | -0.028 | 12.673
16.5 | 1.623 | 0.13655 | -0.028 | 11.888
17 | 1.622 | 0.14585 | -0.028 | 11.12
17.5 | 1.615 | 0.15672 | -0.027 | 10.308
18 | 1.604 | 0.16883 | -0.027 | 9.5
18.5 | 1.582 | 0.18433 | -0.026 | 8.58
19 | 1.547 | 0.2043 | -0.024 | 7.573
19.5 | 1.507 | 0.22194 | -0.019 | 6.79
20 | 1.484 | 0.23388 | -0.017 | 6.346

## 2. Re 50k Mach 0.00 (2)
BIGFOIL.COM POLAR EXPORT
NACA44014
NACA44014 |  |  |  | Cl Max: | 0.8396 | at alpha= | 20 | deg
XFOIL ncrit=9 |  |  |  | L/D Max: | 21.2911 | at alpha= | 1 | deg
Re: | 50000 |  |  | Cd Min: | 0.24001 | at alpha= | 20 | deg
Mach: | 0 |  |  | Cl=0 at alpha= | -2.3692 | deg
|  |  |  | @ Cl=0.1, Cd= | 0.030879
|  |  |  | @ Cl=0.4, Cd= | 0.024583
|  |  |  | @ Cl=0.6, Cd= | 0.028185
alpha (deg) | Cl | Cd | Cm | Cl/Cd
-19.5 | -0.5268 | 0.221 | 0.0129 | -2.3837
-19 | -0.5097 | 0.21536 | 0.0102 | -2.3667
-18.5 | -0.4999 | 0.21249 | 0.0063 | -2.3526
-18 | -0.4943 | 0.20984 | 0.0023 | -2.3556
-17.5 | -0.4639 | 0.1986 | 0.0019 | -2.3359
-17 | -0.4525 | 0.19436 | -0.0012 | -2.3282
-16.5 | -0.4677 | 0.19773 | -0.0066 | -2.3653
-16 | -0.4221 | 0.18171 | -0.0057 | -2.3229
-15.5 | -0.4095 | 0.17647 | -0.008 | -2.3205
-15 | -0.4276 | 0.17794 | -0.0132 | -2.4031
-14.5 | -0.383 | 0.16424 | -0.0118 | -2.332
-14 | -0.3913 | 0.16235 | -0.0155 | -2.4102
-13.5 | -0.3642 | 0.1527 | -0.0156 | -2.3851
-13 | -0.3616 | 0.14822 | -0.0178 | -2.4396
-12.5 | -0.347 | 0.14079 | -0.0186 | -2.4647
-12 | -0.3563 | 0.13743 | -0.0212 | -2.5926
-11.5 | -0.3301 | 0.12906 | -0.0202 | -2.5577
-11 | -0.3215 | 0.12277 | -0.0206 | -2.6187
-10.5 | -0.3193 | 0.11707 | -0.021 | -2.7274
-10 | -0.3127 | 0.11133 | -0.0204 | -2.8088
-9.5 | -0.3144 | 0.10653 | -0.0192 | -2.9513
-9 | -0.3058 | 0.10134 | -0.0164 | -3.0176
-8.5 | -0.286 | 0.09606 | -0.0121 | -2.9773
-8 | -0.2719 | 0.09193 | -0.0069 | -2.9577
-7.5 | -0.2572 | 0.08852 | -0.0001 | -2.9056
-7 | -0.1952 | 0.08274 | 0.0052 | -2.3592
-6.5 | -0.1368 | 0.07694 | 0.0079 | -1.778
-6 | -0.0945 | 0.07073 | 0.0076 | -1.3361
-4 | -0.4074 | 0.04753 | -0.0074 | -8.5714
-3.5 | -0.2851 | 0.04225 | -0.0184 | -6.7479
-3 | -0.1832 | 0.03796 | -0.0254 | -4.8261
-2.5 | -0.063 | 0.0343 | -0.0338 | -1.8367
-1.5 | 0.4187 | 0.02419 | -0.0809 | 17.3088
-1 | 0.4575 | 0.02445 | -0.0775 | 18.7117
-0.5 | 0.4929 | 0.02501 | -0.0741 | 19.7081
0 | 0.5257 | 0.02588 | -0.0706 | 20.313
0.5 | 0.5604 | 0.02683 | -0.0673 | 20.8871
1 | 0.5953 | 0.02796 | -0.064 | 21.2911
1.5 | 0.6267 | 0.02946 | -0.0604 | 21.2729
2 | 0.6547 | 0.03124 | -0.0566 | 20.9571
2.5 | 0.6744 | 0.03368 | -0.052 | 20.0238
3 | 0.6859 | 0.03678 | -0.0469 | 18.6487
3.5 | 0.7004 | 0.03999 | -0.0422 | 17.5144
4 | 0.7151 | 0.04329 | -0.0376 | 16.5188
4.5 | 0.6197 | 0.05408 | -0.0274 | 11.4589
5 | 0.5203 | 0.06642 | -0.022 | 7.8335
5.5 | 0.4992 | 0.07454 | -0.0216 | 6.6971
7 | 0.4045 | 0.0984 | -0.0246 | 4.1108
7.5 | 0.4301 | 0.10312 | -0.0242 | 4.1709
8 | 0.4514 | 0.10787 | -0.0238 | 4.1847
8.5 | 0.4752 | 0.11287 | -0.0235 | 4.2102
9 | 0.4927 | 0.1177 | -0.0231 | 4.1861
9.5 | 0.5108 | 0.1226 | -0.0229 | 4.1664
10 | 0.5262 | 0.12752 | -0.0228 | 4.1264
10.5 | 0.5409 | 0.13253 | -0.0229 | 4.0813
11 | 0.5569 | 0.1377 | -0.0233 | 4.0443
11.5 | 0.5776 | 0.14361 | -0.0239 | 4.022
12 | 0.6208 | 0.1522 | -0.025 | 4.0788
13 | 0.6273 | 0.1593 | -0.0262 | 3.9379
13.5 | 0.6375 | 0.16449 | -0.0276 | 3.8756
14 | 0.6696 | 0.17267 | -0.0287 | 3.8779
14.5 | 0.6824 | 0.17706 | -0.03 | 3.8541
15 | 0.6853 | 0.1809 | -0.0321 | 3.7883
15.5 | 0.7048 | 0.18768 | -0.0338 | 3.7553
16 | 0.7312 | 0.19481 | -0.0352 | 3.7534
16.5 | 0.7308 | 0.19763 | -0.0381 | 3.6978
17 | 0.7501 | 0.20472 | -0.0402 | 3.664
17.5 | 0.7735 | 0.21164 | -0.0419 | 3.6548
18 | 0.7745 | 0.21451 | -0.0456 | 3.6106
18.5 | 0.7956 | 0.22232 | -0.0477 | 3.5786
19 | 0.8137 | 0.22817 | -0.0501 | 3.5662
19.5 | 0.8179 | 0.23164 | -0.0541 | 3.5309
20 | 0.8396 | 0.24001 | -0.0563 | 3.4982

## 3. Re 50k Mach 0.10 (1)
BIGFOIL.COM POLAR EXPORT
NACA44014
NACA44014 |  |  |  | Cl Max: | 1.614 | at alpha= | 16 | deg
JavaFoil+Calcfoil stall+Eppler ext transition |  |  |  | L/D Max: | 29.155 | at alpha= | 3 | deg
Re: | 50000 |  |  | Cd Min: | 0.01527 | at alpha= | 0 | deg
Mach: | 0.1 |  |  | Cl=0 at alpha= | -2.8265 | deg
|  |  |  | @ Cl=0.1, Cd= | 0.038314
|  |  |  | @ Cl=0.4, Cd= | 0.020879
|  |  |  | @ Cl=0.6, Cd= | 0.021539
alpha (deg) | Cl | Cd | Cm | Cl/Cd
-20 | -0.648 | 0.34708 | -0.009 | -1.866
-19.5 | -0.662 | 0.33132 | -0.009 | -1.997
-19 | -0.675 | 0.30807 | -0.009 | -2.191
-18.5 | -0.687 | 0.29617 | -0.009 | -2.32
-18 | -0.698 | 0.27722 | -0.009 | -2.519
-17.5 | -0.708 | 0.26205 | -0.009 | -2.703
-17 | -0.717 | 0.24081 | -0.009 | -2.977
-16.5 | -0.724 | 0.22596 | -0.009 | -3.203
-16 | -0.729 | 0.21579 | -0.009 | -3.378
-15.5 | -0.732 | 0.19839 | -0.009 | -3.69
-15 | -0.733 | 0.1882 | -0.009 | -3.895
-14.5 | -0.732 | 0.17589 | -0.009 | -4.159
-14 | -0.728 | 0.16386 | -0.009 | -4.441
-13.5 | -0.721 | 0.15309 | -0.009 | -4.71
-13 | -0.712 | 0.14414 | -0.01 | -4.939
-12.5 | -0.7 | 0.13421 | -0.01 | -5.214
-12 | -0.685 | 0.12437 | -0.01 | -5.506
-11.5 | -0.667 | 0.11585 | -0.01 | -5.756
-11 | -0.645 | 0.1088 | -0.01 | -5.929
-10.5 | -0.621 | 0.10058 | -0.01 | -6.17
-10 | -0.594 | 0.09367 | -0.01 | -6.336
-9.5 | -0.564 | 0.08775 | -0.01 | -6.428
-9 | -0.532 | 0.08169 | -0.01 | -6.512
-8.5 | -0.498 | 0.07618 | -0.011 | -6.534
-8 | -0.461 | 0.07105 | -0.011 | -6.494
-7.5 | -0.423 | 0.06657 | -0.011 | -6.355
-7 | -0.383 | 0.06217 | -0.011 | -6.159
-6.5 | -0.341 | 0.0585 | -0.011 | -5.831
-6 | -0.298 | 0.05489 | -0.011 | -5.426
-5.5 | -0.253 | 0.05189 | -0.012 | -4.879
-5 | -0.207 | 0.049 | -0.012 | -4.233
-4.5 | -0.161 | 0.04663 | -0.012 | -3.449
-4 | -0.113 | 0.04454 | -0.012 | -2.548
-3.5 | -0.065 | 0.04277 | -0.013 | -1.531
-3 | -0.017 | 0.04029 | -0.013 | -0.42
-2.5 | 0.032 | 0.03977 | -0.013 | 0.806
-2 | 0.081 | 0.03817 | -0.014 | 2.134
-1.5 | 0.131 | 0.03855 | -0.014 | 3.402
-1 | 0.181 | 0.03788 | -0.015 | 4.783
-0.5 | 0.231 | 0.03732 | -0.016 | 6.198
0 | 0.344 | 0.01527 | -0.017 | 22.512
0.5 | 0.403 | 0.02118 | -0.028 | 19.051
1 | 0.462 | 0.02149 | -0.028 | 21.523
1.5 | 0.52 | 0.02055 | -0.028 | 25.329
2 | 0.577 | 0.02117 | -0.028 | 27.234
2.5 | 0.63 | 0.02202 | -0.028 | 28.601
3 | 0.678 | 0.02327 | -0.028 | 29.155
3.5 | 0.72 | 0.02534 | -0.027 | 28.418
4 | 0.758 | 0.02827 | -0.027 | 26.811
4.5 | 0.796 | 0.03162 | -0.026 | 25.16
5 | 0.836 | 0.03485 | -0.025 | 23.992
5.5 | 0.88 | 0.03779 | -0.025 | 23.277
6 | 0.924 | 0.04072 | -0.025 | 22.697
6.5 | 0.971 | 0.04338 | -0.025 | 22.379
7 | 1.017 | 0.04618 | -0.025 | 22.027
7.5 | 1.064 | 0.04906 | -0.025 | 21.684
8 | 1.111 | 0.05199 | -0.025 | 21.362
8.5 | 1.157 | 0.05517 | -0.025 | 20.965
9 | 1.203 | 0.05847 | -0.025 | 20.567
9.5 | 1.247 | 0.06204 | -0.025 | 20.108
10 | 1.291 | 0.06581 | -0.025 | 19.621
10.5 | 1.332 | 0.06958 | -0.025 | 19.145
11 | 1.371 | 0.0739 | -0.026 | 18.557
11.5 | 1.408 | 0.0784 | -0.026 | 17.958
12 | 1.442 | 0.08317 | -0.026 | 17.341
12.5 | 1.474 | 0.08818 | -0.026 | 16.721
13 | 1.503 | 0.09349 | -0.026 | 16.076
13.5 | 1.529 | 0.099 | -0.026 | 15.448
14 | 1.553 | 0.10462 | -0.027 | 14.849
14.5 | 1.575 | 0.11031 | -0.027 | 14.28
15 | 1.597 | 0.11549 | -0.027 | 13.825
15.5 | 1.609 | 0.12224 | -0.028 | 13.164
16 | 1.614 | 0.13045 | -0.028 | 12.371
16.5 | 1.614 | 0.13963 | -0.028 | 11.558
17 | 1.609 | 0.14963 | -0.028 | 10.752
17.5 | 1.599 | 0.16086 | -0.027 | 9.94
18 | 1.582 | 0.17481 | -0.027 | 9.05
18.5 | 1.551 | 0.19312 | -0.025 | 8.032
19 | 1.505 | 0.21379 | -0.021 | 7.04
19.5 | 1.476 | 0.22661 | -0.018 | 6.515
20 | 1.452 | 0.23907 | -0.016 | 6.073

## 4. Re 50k Mach 0.10 (2)
BIGFOIL.COM POLAR EXPORT
NACA44014
NACA44014 |  |  |  | Cl Max: | 0.8413 | at alpha= | 20 | deg
XFOIL ncrit=9 |  |  |  | L/D Max: | 20.9261 | at alpha= | 1 | deg
Re: | 50000 |  |  | Cd Min: | 0.24068 | at alpha= | 20 | deg
Mach: | 0.1 |  |  | Cl=0 at alpha= | -2.3231 | deg
|  |  |  | @ Cl=0.1, Cd= | 0.02974
|  |  |  | @ Cl=0.4, Cd= | 0.025184
|  |  |  | @ Cl=0.6, Cd= | 0.14902
alpha (deg) | Cl | Cd | Cm | Cl/Cd
-20 | -0.5569 | 0.23416 | 0.0139 | -2.3783
-19.5 | -0.5275 | 0.22152 | 0.0132 | -2.3813
-19 | -0.5107 | 0.216 | 0.0104 | -2.3644
-18.5 | -0.5019 | 0.21368 | 0.0062 | -2.3488
-18 | -0.4903 | 0.20852 | 0.0029 | -2.3513
-17.5 | -0.4641 | 0.19909 | 0.002 | -2.3311
-17 | -0.4538 | 0.19527 | -0.0013 | -2.324
-16.5 | -0.4688 | 0.19857 | -0.0067 | -2.3609
-16 | -0.4213 | 0.18209 | -0.0056 | -2.3137
-15.5 | -0.4099 | 0.17716 | -0.0081 | -2.3137
-15 | -0.4299 | 0.17917 | -0.0134 | -2.3994
-14.5 | -0.382 | 0.16465 | -0.0118 | -2.3201
-14 | -0.3936 | 0.16348 | -0.0158 | -2.4076
-13.5 | -0.3618 | 0.15299 | -0.0155 | -2.3649
-13 | -0.3635 | 0.1492 | -0.0181 | -2.4363
-12.5 | -0.3436 | 0.14106 | -0.0185 | -2.4358
-12 | -0.3589 | 0.13846 | -0.0217 | -2.5921
-11.5 | -0.3302 | 0.12973 | -0.0204 | -2.5453
-11 | -0.3187 | 0.1232 | -0.0205 | -2.5869
-10.5 | -0.3143 | 0.11737 | -0.0208 | -2.6779
-10 | -0.3079 | 0.11169 | -0.0202 | -2.7567
-9.5 | -0.3183 | 0.10743 | -0.0195 | -2.9629
-9 | -0.3098 | 0.1022 | -0.0166 | -3.0313
-8.5 | -0.2832 | 0.09656 | -0.012 | -2.9329
-8 | -0.2751 | 0.09272 | -0.0068 | -2.967
-7.5 | -0.2446 | 0.08802 | -0.0005 | -2.7789
-7 | -0.1963 | 0.08332 | 0.0054 | -2.356
-6.5 | -0.136 | 0.0773 | 0.0078 | -1.7594
-6 | -0.0947 | 0.07113 | 0.0077 | -1.3314
-5 | -0.1733 | 0.06684 | 0.0216 | -2.5928
-4.5 | -0.3402 | 0.06813 | 0.0379 | -4.9934
-4 | -0.4049 | 0.0471 | -0.0083 | -8.5966
-3.5 | -0.285 | 0.04253 | -0.019 | -6.7012
-3 | -0.1791 | 0.03805 | -0.0264 | -4.707
-2.5 | -0.0532 | 0.03419 | -0.0355 | -1.556
-2 | 0.0972 | 0.02983 | -0.0473 | 3.2585
-1.5 | 0.1691 | 0.02751 | -0.0474 | 6.1469
-1 | 0.461 | 0.02457 | -0.0778 | 18.7627
-0.5 | 0.4972 | 0.02512 | -0.0744 | 19.793
0 | 0.5283 | 0.02607 | -0.0708 | 20.2647
0.5 | 0.5644 | 0.02699 | -0.0675 | 20.9114
1 | 0.5943 | 0.0284 | -0.0638 | 20.9261
1.5 | 0.6236 | 0.03002 | -0.0601 | 20.7728
2 | 0.654 | 0.03173 | -0.0563 | 20.6114
2.5 | 0.6777 | 0.03396 | -0.0521 | 19.9558
3 | 0.6848 | 0.0373 | -0.0465 | 18.3592
3.5 | 0.6886 | 0.04116 | -0.041 | 16.7298
4 | 0.7194 | 0.04358 | -0.0376 | 16.5076
4.5 | 0.5851 | 0.05666 | -0.0254 | 10.3265
5 | 0.5115 | 0.06748 | -0.0218 | 7.58
5.5 | 0.4995 | 0.07507 | -0.0216 | 6.6538
7 | 0.4046 | 0.0988 | -0.0245 | 4.0951
7.5 | 0.4305 | 0.10359 | -0.0242 | 4.1558
8 | 0.4521 | 0.10838 | -0.0238 | 4.1714
8.5 | 0.4763 | 0.11345 | -0.0235 | 4.1983
9 | 0.4934 | 0.11825 | -0.0232 | 4.1725
10 | 0.5265 | 0.12805 | -0.0228 | 4.1117
10.5 | 0.541 | 0.13302 | -0.0229 | 4.0671
11 | 0.5566 | 0.13818 | -0.0232 | 4.0281
11.5 | 0.5757 | 0.14391 | -0.0239 | 4.0004
12 | 0.6139 | 0.15194 | -0.0249 | 4.0404
13 | 0.6283 | 0.15993 | -0.0263 | 3.9286
13.5 | 0.6378 | 0.16501 | -0.0277 | 3.8652
14 | 0.667 | 0.17276 | -0.0289 | 3.8608
14.5 | 0.6844 | 0.17792 | -0.0302 | 3.8467
15.5 | 0.7047 | 0.18808 | -0.0341 | 3.7468
16 | 0.7337 | 0.19585 | -0.0354 | 3.7462
16.5 | 0.7325 | 0.19833 | -0.0384 | 3.6933
17 | 0.7506 | 0.2052 | -0.0406 | 3.6579
18 | 0.7766 | 0.21528 | -0.0459 | 3.6074
18.5 | 0.7966 | 0.22286 | -0.0482 | 3.5744
19 | 0.8167 | 0.22932 | -0.0504 | 3.5614
19.5 | 0.8203 | 0.2325 | -0.0545 | 3.5282
20 | 0.8413 | 0.24068 | -0.0569 | 3.4955

## 5. Re 50k Mach 0.25 (1)
BIGFOIL.COM POLAR EXPORT
NACA44014
NACA44014 |  |  |  | Cl Max: | 1.57 | at alpha= | 15 | deg
JavaFoil+Calcfoil stall+Eppler ext transition |  |  |  | L/D Max: | 27.787 | at alpha= | 2.5 | deg
Re: | 50000 |  |  | Cd Min: | 0.01555 | at alpha= | 0 | deg
Mach: | 0.25 |  |  | Cl=0 at alpha= | -2.83 | deg
|  |  |  | @ Cl=0.1, Cd= | 0.039506
|  |  |  | @ Cl=0.4, Cd= | 0.020188
|  |  |  | @ Cl=0.6, Cd= | 0.022133
alpha (deg) | Cl | Cd | Cm | Cl/Cd
-17.5 | -0.397 | 0.42544 | -0.009 | -0.933
-17 | -0.437 | 0.36992 | -0.009 | -1.181
-16.5 | -0.473 | 0.3347 | -0.009 | -1.414
-16 | -0.507 | 0.30259 | -0.009 | -1.674
-15.5 | -0.536 | 0.27041 | -0.009 | -1.983
-15 | -0.562 | 0.24347 | -0.009 | -2.31
-14.5 | -0.585 | 0.22446 | -0.009 | -2.604
-14 | -0.603 | 0.20507 | -0.009 | -2.939
-13.5 | -0.616 | 0.18303 | -0.009 | -3.367
-13 | -0.625 | 0.17131 | -0.01 | -3.65
-12.5 | -0.63 | 0.15677 | -0.01 | -4.017
-12 | -0.629 | 0.14287 | -0.01 | -4.405
-11.5 | -0.624 | 0.13101 | -0.01 | -4.764
-11 | -0.613 | 0.1196 | -0.01 | -5.124
-10.5 | -0.597 | 0.10992 | -0.01 | -5.434
-10 | -0.578 | 0.10229 | -0.01 | -5.648
-9.5 | -0.554 | 0.09382 | -0.01 | -5.908
-9 | -0.527 | 0.08721 | -0.011 | -6.044
-8.5 | -0.497 | 0.08077 | -0.011 | -6.149
-8 | -0.463 | 0.07489 | -0.011 | -6.183
-7.5 | -0.427 | 0.06964 | -0.011 | -6.125
-7 | -0.388 | 0.06472 | -0.011 | -5.99
-6.5 | -0.346 | 0.06017 | -0.011 | -5.759
-6 | -0.303 | 0.05646 | -0.012 | -5.372
-5.5 | -0.258 | 0.05302 | -0.012 | -4.872
-5 | -0.212 | 0.05003 | -0.012 | -4.238
-4.5 | -0.165 | 0.04745 | -0.012 | -3.469
-4 | -0.116 | 0.0452 | -0.013 | -2.572
-3.5 | -0.067 | 0.04331 | -0.013 | -1.55
-3 | -0.017 | 0.04151 | -0.013 | -0.418
-2.5 | 0.033 | 0.03967 | -0.014 | 0.829
-2 | 0.084 | 0.03977 | -0.014 | 2.102
-1.5 | 0.135 | 0.03893 | -0.015 | 3.458
-1 | 0.186 | 0.03827 | -0.015 | 4.861
-0.5 | 0.237 | 0.03774 | -0.016 | 6.291
0 | 0.353 | 0.01555 | -0.017 | 22.674
0.5 | 0.414 | 0.02157 | -0.029 | 19.172
1 | 0.474 | 0.02193 | -0.029 | 21.596
1.5 | 0.532 | 0.02108 | -0.029 | 25.246
2 | 0.588 | 0.02187 | -0.029 | 26.888
2.5 | 0.64 | 0.02301 | -0.029 | 27.787
3 | 0.684 | 0.02493 | -0.028 | 27.436
3.5 | 0.723 | 0.02784 | -0.027 | 25.974
4 | 0.763 | 0.03111 | -0.027 | 24.516
4.5 | 0.804 | 0.03444 | -0.026 | 23.344
5 | 0.849 | 0.0373 | -0.026 | 22.763
5.5 | 0.895 | 0.04009 | -0.025 | 22.34
6 | 0.943 | 0.04278 | -0.025 | 22.043
6.5 | 0.991 | 0.04551 | -0.025 | 21.778
7 | 1.039 | 0.04836 | -0.025 | 21.493
7.5 | 1.088 | 0.05128 | -0.025 | 21.209
8 | 1.135 | 0.05446 | -0.025 | 20.843
8.5 | 1.182 | 0.05783 | -0.026 | 20.439
9 | 1.228 | 0.06147 | -0.026 | 19.981
9.5 | 1.273 | 0.06536 | -0.026 | 19.48
10 | 1.317 | 0.06948 | -0.026 | 18.953
10.5 | 1.357 | 0.07393 | -0.026 | 18.36
11 | 1.395 | 0.07837 | -0.026 | 17.8
11.5 | 1.43 | 0.0835 | -0.026 | 17.124
12 | 1.461 | 0.08887 | -0.026 | 16.439
12.5 | 1.489 | 0.09457 | -0.026 | 15.749
13 | 1.513 | 0.10054 | -0.027 | 15.048
13.5 | 1.533 | 0.10696 | -0.027 | 14.333
14 | 1.55 | 0.11344 | -0.027 | 13.663
14.5 | 1.567 | 0.1193 | -0.028 | 13.139
15 | 1.57 | 0.1278 | -0.028 | 12.282
15.5 | 1.563 | 0.13737 | -0.028 | 11.375
16 | 1.548 | 0.14837 | -0.028 | 10.435
16.5 | 1.525 | 0.16156 | -0.027 | 9.44
17 | 1.491 | 0.17823 | -0.026 | 8.365
17.5 | 1.428 | 0.20198 | -0.022 | 7.068
18 | 1.382 | 0.21504 | -0.017 | 6.425
18.5 | 1.338 | 0.22994 | -0.016 | 5.818
19 | 1.289 | 0.24684 | -0.015 | 5.222
19.5 | 1.235 | 0.26458 | -0.014 | 4.668
20 | 1.176 | 0.28601 | -0.013 | 4.112

## 6. Re 50k Mach 0.25 (2)
BIGFOIL.COM POLAR EXPORT
NACA44014
NACA44014 |  |  |  | Cl Max: | 0.6731 | at alpha= | 3 | deg
XFOIL ncrit=9 |  |  |  | L/D Max: | 19.9685 | at alpha= | 0.5 | deg
Re: | 50000 |  |  | Cd Min: | 0.23188 | at alpha= | -20 | deg
Mach: | 0.25 |  |  | Cl=0 at alpha= | -2.3962 | deg
|  |  |  | @ Cl=0.1, Cd= | 0.030679
|  |  |  | @ Cl=0.4, Cd= | 0.09647
|  |  |  | @ Cl=0.6, Cd= | 0.09647
alpha (deg) | Cl | Cd | Cm | Cl/Cd
-20 | -0.553 | 0.23188 | 0.0167 | -2.3849
-19.5 | -0.5326 | 0.2248 | 0.0143 | -2.3692
-19 | -0.5172 | 0.22011 | 0.0109 | -2.3497
-18.5 | -0.5157 | 0.22153 | 0.0057 | -2.3279
-18 | -0.485 | 0.20839 | 0.0048 | -2.3274
-17.5 | -0.4662 | 0.20209 | 0.0024 | -2.3069
-17 | -0.4648 | 0.2018 | -0.0021 | -2.3033
-16.5 | -0.4395 | 0.19141 | -0.0036 | -2.2961
-16 | -0.4194 | 0.18452 | -0.0053 | -2.2729
-15.5 | -0.4178 | 0.18249 | -0.0091 | -2.2894
-15 | -0.3962 | 0.17361 | -0.0105 | -2.2821
-14.5 | -0.3797 | 0.16747 | -0.0121 | -2.2673
-14 | -0.3895 | 0.16564 | -0.0161 | -2.3515
-13.5 | -0.3536 | 0.15511 | -0.0155 | -2.2797
-13 | -0.377 | 0.15518 | -0.0201 | -2.4294
-12.5 | -0.3329 | 0.14322 | -0.0184 | -2.3244
-12 | -0.3309 | 0.13777 | -0.0202 | -2.4018
-11.5 | -0.3427 | 0.13484 | -0.0225 | -2.5415
-11 | -0.3192 | 0.1268 | -0.0216 | -2.5174
-10.5 | -0.3063 | 0.12023 | -0.0211 | -2.5476
-10 | -0.3088 | 0.11531 | -0.021 | -2.678
-9.5 | -0.2857 | 0.10834 | -0.0186 | -2.6371
-9 | -0.2779 | 0.10343 | -0.0159 | -2.6868
-8.5 | -0.2653 | 0.09843 | -0.012 | -2.6953
-8 | -0.2459 | 0.09387 | -0.0071 | -2.6196
-7.5 | -0.2325 | 0.09043 | -0.0004 | -2.571
-6.5 | -0.1317 | 0.07921 | 0.0076 | -1.6627
-6 | -0.098 | 0.07357 | 0.0086 | -1.3321
-4.5 | -0.357 | 0.07023 | 0.0347 | -5.0833
-4 | -0.3695 | 0.04847 | -0.0168 | -7.6233
-3.5 | -0.266 | 0.04331 | -0.0247 | -6.1418
-3 | -0.1545 | 0.03847 | -0.0321 | -4.0161
-2.5 | -0.0252 | 0.03422 | -0.0407 | -0.73641
-2 | 0.0962 | 0.03073 | -0.0475 | 3.1305
-1 | 0.4718 | 0.02565 | -0.0788 | 18.3938
-0.5 | 0.5084 | 0.0263 | -0.0753 | 19.3308
0 | 0.5389 | 0.02742 | -0.0716 | 19.6535
0.5 | 0.5713 | 0.02861 | -0.0678 | 19.9685
1 | 0.601 | 0.03014 | -0.0639 | 19.9403
1.5 | 0.6256 | 0.03209 | -0.0594 | 19.4952
2 | 0.6412 | 0.03471 | -0.0543 | 18.4731
2.5 | 0.6513 | 0.03781 | -0.0487 | 17.2256
3 | 0.6731 | 0.0405 | -0.0442 | 16.6198
3.5 | 0.6264 | 0.04718 | -0.0353 | 13.2768
4 | 0.5894 | 0.05395 | -0.0285 | 10.9249
4.5 | 0.4968 | 0.06486 | -0.0225 | 7.6596
5 | 0.3796 | 0.07997 | -0.0253 | 4.7468
5.5 | 0.4644 | 0.08088 | -0.0225 | 5.7418
6.5 | 0.3807 | 0.09647 | -0.0249 | 3.9463

## 7. Re 50k Mach 0.50 (1)
BIGFOIL.COM POLAR EXPORT
NACA44014
NACA44014 |  |  |  | Cl Max: | 1.422 | at alpha= | 11 | deg
JavaFoil+Calcfoil stall+Eppler ext transition |  |  |  | L/D Max: | 25.159 | at alpha= | 0.5 | deg
Re: | 50000 |  |  | Cd Min: | 0.01727 | at alpha= | 0 | deg
Mach: | 0.5 |  |  | Cl=0 at alpha= | -2.8304 | deg
|  |  |  | @ Cl=0.1, Cd= | 0.041511
|  |  |  | @ Cl=0.4, Cd= | 0.017399
|  |  |  | @ Cl=0.6, Cd= | 0.027922
alpha (deg) | Cl | Cd | Cm | Cl/Cd
-20 | -0.931 | 0.46724 | -0.015 | -1.993
-19.5 | -0.905 | 0.44136 | -0.015 | -2.049
-19 | -0.878 | 0.43129 | -0.015 | -2.035
-18.5 | -0.852 | 0.42603 | -0.015 | -1.999
-18 | -0.825 | 0.42073 | -0.015 | -1.962
-17.5 | -0.798 | 0.40786 | -0.014 | -1.956
-17 | -0.771 | 0.40352 | -0.014 | -1.912
-16.5 | -0.745 | 0.39951 | -0.014 | -1.865
-16 | -0.718 | 0.39611 | -0.014 | -1.814
-15.5 | -0.691 | 0.37042 | -0.014 | -1.865
-15 | -0.664 | 0.35245 | -0.014 | -1.885
-14.5 | -0.638 | 0.34765 | -0.014 | -1.834
-14 | -0.61 | 0.34079 | -0.014 | -1.79
-13.5 | -0.583 | 0.33633 | -0.014 | -1.734
-13 | -0.556 | 0.32108 | -0.014 | -1.733
-12.5 | -0.529 | 0.31644 | -0.014 | -1.672
-12 | -0.502 | 0.31247 | -0.014 | -1.607
-11.5 | -0.475 | 0.30218 | -0.014 | -1.572
-11 | -0.447 | 0.28873 | -0.013 | -1.55
-10.5 | -0.42 | 0.28576 | -0.013 | -1.471
-10 | -0.393 | 0.2637 | -0.013 | -1.49
-9.5 | -0.366 | 0.26481 | -0.013 | -1.381
-9 | -0.338 | 0.25205 | -0.012 | -1.342
-8.5 | -0.311 | 0.23053 | -0.012 | -1.349
-8 | -0.284 | 0.21966 | -0.012 | -1.291
-7.5 | -0.256 | 0.19108 | -0.011 | -1.34
-7 | -0.302 | 0.11316 | -0.011 | -2.668
-6.5 | -0.33 | 0.08107 | -0.012 | -4.073
-6 | -0.308 | 0.07063 | -0.012 | -4.359
-5.5 | -0.271 | 0.06281 | -0.013 | -4.313
-5 | -0.227 | 0.05686 | -0.013 | -3.991
-4.5 | -0.179 | 0.05246 | -0.013 | -3.405
-4 | -0.127 | 0.0491 | -0.014 | -2.593
-3.5 | -0.074 | 0.04684 | -0.014 | -1.58
-3 | -0.019 | 0.04462 | -0.014 | -0.431
-2.5 | 0.037 | 0.04289 | -0.015 | 0.851
-2 | 0.093 | 0.04163 | -0.015 | 2.233
-1.5 | 0.15 | 0.04066 | -0.016 | 3.687
-1 | 0.207 | 0.04001 | -0.016 | 5.181
-0.5 | 0.264 | 0.03961 | -0.017 | 6.674
0 | 0.389 | 0.01727 | -0.018 | 22.538
0.5 | 0.454 | 0.01803 | -0.019 | 25.159
1 | 0.514 | 0.02428 | -0.031 | 21.162
1.5 | 0.566 | 0.0262 | -0.031 | 21.612
2 | 0.612 | 0.02853 | -0.029 | 21.457
2.5 | 0.657 | 0.03212 | -0.028 | 20.462
3 | 0.707 | 0.03508 | -0.028 | 20.17
3.5 | 0.76 | 0.03779 | -0.027 | 20.099
4 | 0.814 | 0.04023 | -0.027 | 20.233
4.5 | 0.869 | 0.04281 | -0.027 | 20.293
5 | 0.923 | 0.04551 | -0.027 | 20.289
5.5 | 0.977 | 0.04849 | -0.027 | 20.152
6 | 1.03 | 0.05179 | -0.027 | 19.892
6.5 | 1.082 | 0.05539 | -0.027 | 19.541
7 | 1.133 | 0.05937 | -0.027 | 19.09
7.5 | 1.183 | 0.06382 | -0.027 | 18.538
8 | 1.231 | 0.06876 | -0.027 | 17.901
8.5 | 1.277 | 0.07413 | -0.028 | 17.228
9 | 1.32 | 0.08025 | -0.028 | 16.454
9.5 | 1.36 | 0.08716 | -0.028 | 15.608
10 | 1.395 | 0.095 | -0.028 | 14.683
10.5 | 1.417 | 0.10399 | -0.028 | 13.621
11 | 1.422 | 0.11462 | -0.028 | 12.404
11.5 | 1.403 | 0.12775 | -0.028 | 10.982
12 | 1.337 | 0.14448 | -0.028 | 9.254
12.5 | 0.84 | 0.21058 | -0.012 | 3.991
13 | 0.869 | 0.29787 | -0.016 | 2.918
13.5 | 0.898 | 0.32651 | -0.018 | 2.75
14 | 0.928 | 0.36479 | -0.02 | 2.543
14.5 | 0.958 | 0.41412 | -0.022 | 2.313
15 | 0.987 | 0.43482 | -0.023 | 2.27
15.5 | 1.018 | 0.46538 | -0.024 | 2.187
16 | 1.047 | 0.4687 | -0.025 | 2.234

## 8. Re 50k Mach 0.50 (2)
BIGFOIL.COM POLAR EXPORT
NACA44014
NACA44014 |  |  |  | Cl Max: | 0.926 | at alpha= | 20 | deg
XFOIL ncrit=9 |  |  |  | L/D Max: | 15.3113 | at alpha= | 0.5 | deg
Re: | 50000 |  |  | Cd Min: | 0.27195 | at alpha= | 20 | deg
Mach: | 0.5 |  |  | Cl=0 at alpha= | -2.5046 | deg
|  |  |  | @ Cl=0.1, Cd= | 0.035062
|  |  |  | @ Cl=0.4, Cd= | 0.034892
|  |  |  | @ Cl=0.6, Cd= | 0.1635
alpha (deg) | Cl | Cd | Cm | Cl/Cd
-20 | -0.5901 | 0.25172 | 0.0222 | -2.3443
-19 | -0.5476 | 0.23716 | 0.0147 | -2.309
-18.5 | -0.5247 | 0.22965 | 0.0115 | -2.2848
-18 | -0.5102 | 0.22648 | 0.007 | -2.2527
-17.5 | -0.4896 | 0.21874 | 0.0036 | -2.2383
-17 | -0.4632 | 0.2096 | 0.0015 | -2.2099
-16.5 | -0.4503 | 0.2061 | -0.0026 | -2.1849
-16 | -0.4332 | 0.19958 | -0.0059 | -2.1706
-15.5 | -0.4044 | 0.18984 | -0.0074 | -2.1302
-15 | -0.4034 | 0.18925 | -0.0117 | -2.1316
-14.5 | -0.3686 | 0.17701 | -0.0125 | -2.0824
-14 | -0.3648 | 0.17448 | -0.0158 | -2.0908
-13.5 | -0.3359 | 0.16438 | -0.0169 | -2.0434
-13 | -0.3354 | 0.16174 | -0.0195 | -2.0737
-12.5 | -0.304 | 0.15171 | -0.0199 | -2.0038
-12 | -0.2932 | 0.14584 | -0.0213 | -2.0104
-11.5 | -0.2917 | 0.14141 | -0.0226 | -2.0628
-10.5 | -0.2662 | 0.12879 | -0.0226 | -2.0669
-10 | -0.2437 | 0.12195 | -0.0211 | -1.9984
-9.5 | -0.2323 | 0.11645 | -0.0192 | -1.9948
-9 | -0.2377 | 0.11306 | -0.0164 | -2.1024
-8.5 | -0.2047 | 0.10597 | -0.0129 | -1.9317
-8 | -0.2008 | 0.10243 | -0.0078 | -1.9604
-7.5 | -0.1796 | 0.09781 | -0.0021 | -1.8362
-7 | -0.1258 | 0.09009 | 0.0004 | -1.3964
-6.5 | -0.0965 | 0.08506 | 0.0038 | -1.1345
-6 | -0.0953 | 0.08201 | 0.0085 | -1.1621
-5.5 | -0.1238 | 0.08175 | 0.0159 | -1.5144
-5 | -0.3147 | 0.07331 | -0.0112 | -4.2927
-4.5 | -0.3137 | 0.05956 | -0.0361 | -5.267
-4 | -0.2445 | 0.05152 | -0.0446 | -4.7457
-3.5 | -0.1627 | 0.04554 | -0.0484 | -3.5727
-3 | -0.0868 | 0.04117 | -0.0485 | -2.1083
-2.5 | 0.0008 | 0.03756 | -0.0489 | 0.021299
-2 | 0.0892 | 0.03526 | -0.0491 | 2.5298
-1.5 | 0.1906 | 0.0334 | -0.0522 | 5.7066
-1 | 0.2354 | 0.03344 | -0.0484 | 7.0395
-0.5 | 0.2702 | 0.03309 | -0.043 | 8.1656
0.5 | 0.5705 | 0.03726 | -0.0669 | 15.3113
1 | 0.5459 | 0.04129 | -0.0579 | 13.2211
1.5 | 0.4956 | 0.04657 | -0.0473 | 10.642
2 | 0.5051 | 0.04979 | -0.0413 | 10.1446
2.5 | 0.401 | 0.05769 | -0.0301 | 6.9509
3 | 0.3857 | 0.063 | -0.0259 | 6.1222
3.5 | 0.3931 | 0.06775 | -0.0231 | 5.8022
4 | 0.385 | 0.07361 | -0.0212 | 5.2303
4.5 | 0.3866 | 0.0793 | -0.02 | 4.8752
6 | 0.33 | 0.09918 | -0.0228 | 3.3273
6.5 | 0.3544 | 0.10397 | -0.0222 | 3.4087
7 | 0.381 | 0.10899 | -0.0218 | 3.4957
7.5 | 0.4027 | 0.11394 | -0.0214 | 3.5343
8 | 0.428 | 0.11914 | -0.0213 | 3.5924
8.5 | 0.4478 | 0.12424 | -0.0212 | 3.6043
9 | 0.4702 | 0.12955 | -0.0214 | 3.6295
9.5 | 0.4922 | 0.13505 | -0.0218 | 3.6446
10 | 0.5179 | 0.1412 | -0.0225 | 3.6678
10.5 | 0.5509 | 0.14851 | -0.0236 | 3.7095
11 | 0.5764 | 0.15462 | -0.0245 | 3.7278
11.5 | 0.5871 | 0.15856 | -0.0252 | 3.7027
12 | 0.5996 | 0.16339 | -0.0266 | 3.6697
12.5 | 0.6223 | 0.16976 | -0.0281 | 3.6658
13 | 0.6658 | 0.18064 | -0.0298 | 3.6858
13.5 | 0.6697 | 0.18256 | -0.0315 | 3.6684
14 | 0.683 | 0.18771 | -0.034 | 3.6386
14.5 | 0.7145 | 0.1969 | -0.036 | 3.6287
15 | 0.7325 | 0.20205 | -0.0383 | 3.6253
15.5 | 0.7446 | 0.20687 | -0.0415 | 3.5994
16 | 0.7757 | 0.21702 | -0.0437 | 3.5743
16.5 | 0.7907 | 0.22146 | -0.0469 | 3.5704
17 | 0.8051 | 0.22713 | -0.0506 | 3.5447
17.5 | 0.8383 | 0.2392 | -0.0528 | 3.5046
18 | 0.8471 | 0.24146 | -0.0571 | 3.5082
18.5 | 0.8654 | 0.24874 | -0.061 | 3.4791
19 | 0.8993 | 0.26253 | -0.0632 | 3.4255
19.5 | 0.904 | 0.26278 | -0.0687 | 3.4401
20 | 0.926 | 0.27195 | -0.0724 | 3.405

## 9. Re 100k Mach 0.00 (1)
BIGFOIL.COM POLAR EXPORT
NACA44014
NACA44014 |  |  |  | Cl Max: | 1.639 | at alpha= | 16.5 | deg
JavaFoil+Calcfoil stall+Eppler ext transition |  |  |  | L/D Max: | 46.718 | at alpha= | 5 | deg
Re: | 100000 |  |  | Cd Min: | 0.01575 | at alpha= | 1.5 | deg
Mach: | 0 |  |  | Cl=0 at alpha= | -2.8265 | deg
|  |  |  | @ Cl=0.1, Cd= | 0.03528
|  |  |  | @ Cl=0.4, Cd= | 0.017331
|  |  |  | @ Cl=0.6, Cd= | 0.016232
alpha (deg) | Cl | Cd | Cm | Cl/Cd
-20 | -0.696 | 0.27673 | -0.009 | -2.515
-19.5 | -0.707 | 0.26406 | -0.009 | -2.678
-19 | -0.718 | 0.2469 | -0.009 | -2.906
-18.5 | -0.727 | 0.23369 | -0.009 | -3.11
-18 | -0.735 | 0.22188 | -0.009 | -3.314
-17.5 | -0.742 | 0.21078 | -0.009 | -3.521
-17 | -0.748 | 0.19959 | -0.009 | -3.746
-16.5 | -0.752 | 0.18815 | -0.009 | -3.995
-16 | -0.754 | 0.17524 | -0.009 | -4.303
-15.5 | -0.754 | 0.16544 | -0.009 | -4.559
-15 | -0.752 | 0.1547 | -0.009 | -4.864
-14.5 | -0.748 | 0.1462 | -0.009 | -5.119
-14 | -0.742 | 0.13729 | -0.01 | -5.406
-13.5 | -0.733 | 0.12978 | -0.01 | -5.651
-13 | -0.722 | 0.12162 | -0.01 | -5.937
-12.5 | -0.708 | 0.11301 | -0.01 | -6.265
-12 | -0.691 | 0.10671 | -0.01 | -6.478
-11.5 | -0.672 | 0.0993 | -0.01 | -6.765
-11 | -0.649 | 0.09298 | -0.01 | -6.977
-10.5 | -0.623 | 0.08726 | -0.01 | -7.142
-10 | -0.595 | 0.08167 | -0.01 | -7.288
-9.5 | -0.565 | 0.0764 | -0.011 | -7.394
-9 | -0.532 | 0.07141 | -0.011 | -7.454
-8.5 | -0.498 | 0.06694 | -0.011 | -7.433
-8 | -0.461 | 0.06282 | -0.011 | -7.337
-7.5 | -0.422 | 0.05819 | -0.011 | -7.257
-7 | -0.382 | 0.05483 | -0.011 | -6.967
-6.5 | -0.34 | 0.05168 | -0.012 | -6.582
-6 | -0.297 | 0.04859 | -0.012 | -6.111
-5.5 | -0.252 | 0.0462 | -0.012 | -5.461
-5 | -0.207 | 0.04388 | -0.012 | -4.711
-4.5 | -0.16 | 0.04178 | -0.012 | -3.836
-4 | -0.113 | 0.03998 | -0.013 | -2.828
-3.5 | -0.065 | 0.03845 | -0.013 | -1.697
-3 | -0.017 | 0.03726 | -0.013 | -0.453
-2.5 | 0.032 | 0.03663 | -0.014 | 0.872
-2 | 0.081 | 0.03563 | -0.014 | 2.278
-1.5 | 0.131 | 0.03471 | -0.015 | 3.771
-1 | 0.181 | 0.03298 | -0.016 | 5.502
-0.5 | 0.283 | 0.01661 | -0.028 | 17.063
0 | 0.343 | 0.0162 | -0.028 | 21.197
0.5 | 0.404 | 0.01741 | -0.028 | 23.179
1 | 0.463 | 0.01815 | -0.028 | 25.538
1.5 | 0.523 | 0.01575 | -0.029 | 33.212
2 | 0.582 | 0.01611 | -0.029 | 36.149
2.5 | 0.641 | 0.01651 | -0.029 | 38.827
3 | 0.699 | 0.01697 | -0.029 | 41.191
3.5 | 0.756 | 0.0175 | -0.029 | 43.223
4 | 0.812 | 0.0181 | -0.029 | 44.878
4.5 | 0.867 | 0.0188 | -0.029 | 46.081
5 | 0.919 | 0.01966 | -0.029 | 46.718
5.5 | 0.968 | 0.02075 | -0.029 | 46.661
6 | 1.014 | 0.02218 | -0.029 | 45.718
6.5 | 1.056 | 0.02405 | -0.029 | 43.927
7 | 1.096 | 0.02651 | -0.029 | 41.323
7.5 | 1.133 | 0.02953 | -0.028 | 38.373
8 | 1.171 | 0.03284 | -0.028 | 35.647
8.5 | 1.208 | 0.03626 | -0.028 | 33.316
9 | 1.247 | 0.03985 | -0.028 | 31.306
9.5 | 1.286 | 0.04376 | -0.027 | 29.398
10 | 1.325 | 0.04758 | -0.027 | 27.858
10.5 | 1.363 | 0.05146 | -0.027 | 26.491
11 | 1.4 | 0.05542 | -0.027 | 25.253
11.5 | 1.435 | 0.05951 | -0.027 | 24.108
12 | 1.468 | 0.06378 | -0.027 | 23.01
12.5 | 1.499 | 0.06815 | -0.027 | 21.996
13 | 1.528 | 0.07261 | -0.028 | 21.037
13.5 | 1.554 | 0.07729 | -0.028 | 20.105
14 | 1.578 | 0.08231 | -0.028 | 19.169
14.5 | 1.599 | 0.08756 | -0.028 | 18.264
15 | 1.617 | 0.0936 | -0.028 | 17.28
15.5 | 1.629 | 0.10181 | -0.028 | 16
16 | 1.635 | 0.10927 | -0.028 | 14.967
16.5 | 1.639 | 0.11655 | -0.029 | 14.058
17 | 1.639 | 0.12421 | -0.029 | 13.192
17.5 | 1.635 | 0.13225 | -0.029 | 12.361
18 | 1.628 | 0.14097 | -0.029 | 11.546
18.5 | 1.614 | 0.15006 | -0.029 | 10.757
19 | 1.597 | 0.16007 | -0.029 | 9.978
19.5 | 1.577 | 0.17076 | -0.028 | 9.233
20 | 1.552 | 0.18262 | -0.028 | 8.5

## 10. Re 100k Mach 0.00 (2)
BIGFOIL.COM POLAR EXPORT
NACA44014
NACA44014 |  |  |  | Cl Max: | 1.1606 | at alpha= | 9 | deg
XFOIL ncrit=9 |  |  |  | L/D Max: | 36.0076 | at alpha= | 4 | deg
Re: | 100000 |  |  | Cd Min: | 0.22268 | at alpha= | -20 | deg
Mach: | 0 |  |  | Cl=0 at alpha= | -3.1061 | deg
|  |  |  | @ Cl=0.1, Cd= | 0.021505
|  |  |  | @ Cl=0.4, Cd= | 0.017157
|  |  |  | @ Cl=0.6, Cd= | 0.018591
alpha (deg) | Cl | Cd | Cm | Cl/Cd
-20 | -0.5348 | 0.22268 | 0.0151 | -2.4017
-19.5 | -0.5216 | 0.21802 | 0.0111 | -2.3924
-19 | -0.5098 | 0.21314 | 0.0072 | -2.3919
-18.5 | -0.4883 | 0.20571 | 0.0058 | -2.3737
-18 | -0.472 | 0.20003 | 0.0032 | -2.3596
-17.5 | -0.4663 | 0.19676 | -0.0017 | -2.3699
-17 | -0.4468 | 0.18885 | -0.0033 | -2.3659
-16.5 | -0.4284 | 0.18245 | -0.0048 | -2.348
-16 | -0.4149 | 0.17683 | -0.0075 | -2.3463
-15.5 | -0.4213 | 0.1744 | -0.013 | -2.4157
-15 | -0.3934 | 0.16485 | -0.0129 | -2.3864
-14.5 | -0.3771 | 0.15871 | -0.0142 | -2.376
-14 | -0.3801 | 0.1545 | -0.0186 | -2.4602
-13.5 | -0.3732 | 0.14747 | -0.0211 | -2.5307
-13 | -0.3487 | 0.14017 | -0.0204 | -2.4877
-12.5 | -0.341 | 0.13423 | -0.0224 | -2.5404
-12 | -0.37 | 0.13038 | -0.0304 | -2.8379
-11.5 | -0.3298 | 0.12126 | -0.026 | -2.7198
-11 | -0.3235 | 0.11532 | -0.0273 | -2.8052
-10.5 | -0.3658 | 0.11025 | -0.0364 | -3.3179
-10 | -0.3295 | 0.10204 | -0.0315 | -3.2291
-9.5 | -0.3234 | 0.09617 | -0.0311 | -3.3628
-9 | -0.3686 | 0.08935 | -0.0375 | -4.1253
-8.5 | -0.4458 | 0.08623 | -0.0331 | -5.1699
-8 | -0.4213 | 0.07796 | -0.0298 | -5.4041
-7.5 | -0.4402 | 0.07389 | -0.0238 | -5.9575
-7 | -0.4851 | 0.07087 | -0.0169 | -6.8449
-6.5 | -0.5048 | 0.06563 | -0.0123 | -7.6916
-6 | -0.4371 | 0.05725 | -0.0219 | -7.6349
-5.5 | -0.3755 | 0.05119 | -0.0288 | -7.3354
-5 | -0.3125 | 0.04392 | -0.0332 | -7.1152
-4 | -0.1385 | 0.03244 | -0.0399 | -4.2694
-3.5 | -0.0553 | 0.02726 | -0.0429 | -2.0286
-3 | 0.0149 | 0.02425 | -0.043 | 0.61443
-2.5 | 0.0807 | 0.02209 | -0.0423 | 3.6532
-2 | 0.1384 | 0.02034 | -0.041 | 6.8043
-1.5 | 0.1894 | 0.01914 | -0.0388 | 9.8955
-1 | 0.2317 | 0.01843 | -0.0352 | 12.5719
-0.5 | 0.329 | 0.01674 | -0.0386 | 19.6535
0 | 0.5436 | 0.018 | -0.0671 | 30.2
0.5 | 0.5808 | 0.01837 | -0.0645 | 31.6168
1 | 0.6191 | 0.01881 | -0.0619 | 32.9133
1.5 | 0.6571 | 0.0193 | -0.0591 | 34.0466
2 | 0.6951 | 0.01993 | -0.0563 | 34.8771
2.5 | 0.7341 | 0.02072 | -0.0536 | 35.4295
3 | 0.7749 | 0.02153 | -0.0511 | 35.9916
3.5 | 0.8102 | 0.02252 | -0.0478 | 35.9769
4 | 0.8505 | 0.02362 | -0.0453 | 36.0076
4.5 | 0.8854 | 0.02475 | -0.0419 | 35.7737
5 | 0.9225 | 0.02616 | -0.0389 | 35.2638
5.5 | 0.9569 | 0.02751 | -0.0355 | 34.7837
6 | 0.9908 | 0.02918 | -0.0323 | 33.9548
6.5 | 1.0216 | 0.03089 | -0.0286 | 33.0722
7 | 1.0551 | 0.03276 | -0.0254 | 32.207
7.5 | 1.0747 | 0.03513 | -0.0205 | 30.5921
8 | 1.116 | 0.03683 | -0.0186 | 30.3014
8.5 | 1.1032 | 0.04091 | -0.0105 | 26.9665
9 | 1.1606 | 0.04174 | -0.0104 | 27.8055
9.5 | 1.0321 | 0.05221 | 0.0068 | 19.7682
11 | 0.6106 | 0.12616 | -0.0143 | 4.8399
11.5 | 0.6527 | 0.131 | -0.0138 | 4.9824
12 | 0.6357 | 0.13697 | -0.0157 | 4.6412
13 | 0.6674 | 0.1481 | -0.0175 | 4.5064
13.5 | 0.6695 | 0.1545 | -0.0197 | 4.3333
14 | 0.7028 | 0.15975 | -0.0197 | 4.3994

## 11. Re 100k Mach 0.10 (1)
BIGFOIL.COM POLAR EXPORT
NACA44014
NACA44014 |  |  |  | Cl Max: | 1.629 | at alpha= | 16.5 | deg
JavaFoil+Calcfoil stall+Eppler ext transition |  |  |  | L/D Max: | 46.467 | at alpha= | 5 | deg
Re: | 100000 |  |  | Cd Min: | 0.01581 | at alpha= | 1.5 | deg
Mach: | 0.1 |  |  | Cl=0 at alpha= | -2.8265 | deg
|  |  |  | @ Cl=0.1, Cd= | 0.035363
|  |  |  | @ Cl=0.4, Cd= | 0.017433
|  |  |  | @ Cl=0.6, Cd= | 0.016274
alpha (deg) | Cl | Cd | Cm | Cl/Cd
-20 | -0.648 | 0.29273 | -0.009 | -2.213
-19.5 | -0.662 | 0.27611 | -0.009 | -2.397
-19 | -0.675 | 0.25877 | -0.009 | -2.609
-18.5 | -0.687 | 0.24374 | -0.009 | -2.82
-18 | -0.699 | 0.23073 | -0.009 | -3.028
-17.5 | -0.709 | 0.21844 | -0.009 | -3.244
-17 | -0.717 | 0.20598 | -0.009 | -3.481
-16.5 | -0.724 | 0.19343 | -0.009 | -3.743
-16 | -0.729 | 0.18099 | -0.009 | -4.028
-15.5 | -0.732 | 0.17135 | -0.009 | -4.273
-15 | -0.733 | 0.15886 | -0.009 | -4.615
-14.5 | -0.732 | 0.15076 | -0.009 | -4.854
-14 | -0.728 | 0.14094 | -0.01 | -5.164
-13.5 | -0.721 | 0.13192 | -0.01 | -5.467
-13 | -0.712 | 0.12266 | -0.01 | -5.804
-12.5 | -0.7 | 0.11509 | -0.01 | -6.082
-12 | -0.685 | 0.10841 | -0.01 | -6.318
-11.5 | -0.667 | 0.10087 | -0.01 | -6.612
-11 | -0.645 | 0.09409 | -0.01 | -6.857
-10.5 | -0.621 | 0.08845 | -0.01 | -7.019
-10 | -0.594 | 0.0825 | -0.01 | -7.197
-9.5 | -0.564 | 0.07725 | -0.011 | -7.303
-9 | -0.532 | 0.07224 | -0.011 | -7.367
-8.5 | -0.498 | 0.06729 | -0.011 | -7.399
-8 | -0.462 | 0.06309 | -0.011 | -7.315
-7.5 | -0.423 | 0.05872 | -0.011 | -7.208
-7 | -0.383 | 0.05508 | -0.011 | -6.955
-6.5 | -0.341 | 0.05188 | -0.012 | -6.578
-6 | -0.298 | 0.04877 | -0.012 | -6.11
-5.5 | -0.253 | 0.04641 | -0.012 | -5.457
-5 | -0.208 | 0.04397 | -0.012 | -4.72
-4.5 | -0.161 | 0.04188 | -0.013 | -3.843
-4 | -0.114 | 0.04007 | -0.013 | -2.834
-3.5 | -0.066 | 0.03855 | -0.013 | -1.7
-3 | -0.017 | 0.03734 | -0.014 | -0.454
-2.5 | 0.032 | 0.0367 | -0.014 | 0.875
-2 | 0.082 | 0.03568 | -0.015 | 2.287
-1.5 | 0.132 | 0.0348 | -0.015 | 3.779
-1 | 0.182 | 0.03308 | -0.016 | 5.51
-0.5 | 0.285 | 0.01668 | -0.028 | 17.082
0 | 0.345 | 0.01736 | -0.028 | 19.876
0.5 | 0.405 | 0.01744 | -0.028 | 23.25
1 | 0.466 | 0.01819 | -0.029 | 25.602
1.5 | 0.526 | 0.01581 | -0.029 | 33.242
2 | 0.585 | 0.01617 | -0.029 | 36.172
2.5 | 0.644 | 0.01658 | -0.029 | 38.83
3 | 0.702 | 0.01706 | -0.029 | 41.169
3.5 | 0.759 | 0.01759 | -0.029 | 43.177
4 | 0.816 | 0.01821 | -0.029 | 44.783
4.5 | 0.87 | 0.01894 | -0.03 | 45.912
5 | 0.922 | 0.01984 | -0.03 | 46.467
5.5 | 0.971 | 0.02098 | -0.03 | 46.29
6 | 1.016 | 0.02251 | -0.029 | 45.14
6.5 | 1.058 | 0.02448 | -0.029 | 43.244
7 | 1.097 | 0.02706 | -0.029 | 40.55
7.5 | 1.135 | 0.0302 | -0.028 | 37.577
8 | 1.173 | 0.03358 | -0.028 | 34.916
8.5 | 1.21 | 0.03704 | -0.028 | 32.672
9 | 1.25 | 0.04069 | -0.028 | 30.718
9.5 | 1.289 | 0.04461 | -0.027 | 28.894
10 | 1.329 | 0.04839 | -0.027 | 27.459
10.5 | 1.366 | 0.05239 | -0.027 | 26.077
11 | 1.403 | 0.05628 | -0.027 | 24.933
11.5 | 1.438 | 0.06045 | -0.027 | 23.782
12 | 1.471 | 0.06477 | -0.027 | 22.704
12.5 | 1.502 | 0.06916 | -0.028 | 21.712
13 | 1.529 | 0.07376 | -0.028 | 20.736
13.5 | 1.555 | 0.07854 | -0.028 | 19.796
14 | 1.578 | 0.08364 | -0.028 | 18.867
14.5 | 1.598 | 0.08905 | -0.028 | 17.949
15 | 1.615 | 0.09576 | -0.028 | 16.865
15.5 | 1.624 | 0.10403 | -0.028 | 15.61
16 | 1.628 | 0.11147 | -0.029 | 14.606
16.5 | 1.629 | 0.11916 | -0.029 | 13.67
17 | 1.626 | 0.127 | -0.029 | 12.804
17.5 | 1.62 | 0.13543 | -0.029 | 11.959
18 | 1.609 | 0.14437 | -0.029 | 11.143
18.5 | 1.591 | 0.15417 | -0.029 | 10.321
19 | 1.57 | 0.16469 | -0.028 | 9.534
19.5 | 1.545 | 0.1763 | -0.028 | 8.762
20 | 1.515 | 0.18953 | -0.028 | 7.994

## 12. Re 100k Mach 0.10 (2)
BIGFOIL.COM POLAR EXPORT
NACA44014
NACA44014 |  |  |  | Cl Max: | 1.1536 | at alpha= | 9 | deg
XFOIL ncrit=9 |  |  |  | L/D Max: | 35.796 | at alpha= | 3.5 | deg
Re: | 100000 |  |  | Cd Min: | 0.22332 | at alpha= | -20 | deg
Mach: | 0.1 |  |  | Cl=0 at alpha= | -3.104 | deg
|  |  |  | @ Cl=0.1, Cd= | 0.021743
|  |  |  | @ Cl=0.4, Cd= | 0.017468
|  |  |  | @ Cl=0.6, Cd= | 0.018687
alpha (deg) | Cl | Cd | Cm | Cl/Cd
-20 | -0.5359 | 0.22332 | 0.0153 | -2.3997
-19.5 | -0.523 | 0.21884 | 0.0111 | -2.3899
-19 | -0.5094 | 0.21333 | 0.0076 | -2.3878
-18.5 | -0.4887 | 0.20625 | 0.006 | -2.3695
-18 | -0.4724 | 0.20057 | 0.0033 | -2.3553
-17.5 | -0.4679 | 0.19769 | -0.0018 | -2.3668
-17 | -0.4461 | 0.18921 | -0.0031 | -2.3577
-16.5 | -0.4281 | 0.18292 | -0.0048 | -2.3404
-16 | -0.4148 | 0.17734 | -0.0075 | -2.339
-15.5 | -0.4226 | 0.17528 | -0.0133 | -2.411
-15 | -0.3917 | 0.16521 | -0.0127 | -2.3709
-14.5 | -0.3761 | 0.15914 | -0.0142 | -2.3633
-14 | -0.3813 | 0.15531 | -0.019 | -2.4551
-13.5 | -0.3687 | 0.14765 | -0.0207 | -2.4971
-13 | -0.3466 | 0.14061 | -0.0204 | -2.465
-12.5 | -0.3398 | 0.13474 | -0.0226 | -2.5219
-12 | -0.3706 | 0.13113 | -0.0308 | -2.8262
-11.5 | -0.3265 | 0.12174 | -0.0259 | -2.6819
-11 | -0.3217 | 0.11584 | -0.0275 | -2.7771
-10.5 | -0.3668 | 0.11099 | -0.037 | -3.3048
-10 | -0.3237 | 0.10264 | -0.031 | -3.1537
-9.5 | -0.32 | 0.09673 | -0.0311 | -3.3082
-9 | -0.3723 | 0.0901 | -0.0382 | -4.1321
-8.5 | -0.4482 | 0.08735 | -0.0331 | -5.1311
-8 | -0.3995 | 0.07863 | -0.0302 | -5.0808
-7.5 | -0.4329 | 0.07456 | -0.0242 | -5.8061
-7 | -0.4906 | 0.07234 | -0.0168 | -6.7819
-6.5 | -0.4984 | 0.06611 | -0.013 | -7.539
-6 | -0.4322 | 0.05764 | -0.0227 | -7.4983
-5.5 | -0.3728 | 0.05129 | -0.0296 | -7.2685
-5 | -0.308 | 0.04416 | -0.0342 | -6.9746
-4.5 | -0.2414 | 0.03799 | -0.0381 | -6.3543
-4 | -0.1382 | 0.03195 | -0.041 | -4.3255
-3.5 | -0.0556 | 0.02743 | -0.0431 | -2.027
-3 | 0.0146 | 0.02437 | -0.0431 | 0.5991
-2.5 | 0.0793 | 0.02244 | -0.0421 | 3.5339
-2 | 0.1381 | 0.02046 | -0.041 | 6.7498
-1.5 | 0.1898 | 0.01927 | -0.0388 | 9.8495
-1 | 0.234 | 0.0186 | -0.0354 | 12.5806
-0.5 | 0.2699 | 0.01688 | -0.0316 | 15.9893
0 | 0.5467 | 0.01813 | -0.0673 | 30.1544
0.5 | 0.5836 | 0.01849 | -0.0646 | 31.563
1 | 0.622 | 0.01895 | -0.0619 | 32.8232
1.5 | 0.6614 | 0.01947 | -0.0594 | 33.9702
2 | 0.699 | 0.02009 | -0.0564 | 34.7934
2.5 | 0.7374 | 0.02091 | -0.0536 | 35.2654
3 | 0.7789 | 0.02178 | -0.0512 | 35.7622
3.5 | 0.814 | 0.02274 | -0.0477 | 35.796
4 | 0.8524 | 0.02391 | -0.0449 | 35.6504
4.5 | 0.8894 | 0.02502 | -0.0417 | 35.5476
5 | 0.9235 | 0.02655 | -0.0383 | 34.7834
5.5 | 0.9606 | 0.02784 | -0.0352 | 34.5043
6 | 0.99 | 0.02973 | -0.0312 | 33.2997
6.5 | 1.0242 | 0.03132 | -0.0279 | 32.7011
7 | 1.05 | 0.03356 | -0.0237 | 31.2872
7.5 | 1.0752 | 0.03572 | -0.0195 | 30.1008
8 | 1.102 | 0.03809 | -0.0158 | 28.9315
8.5 | 1.0936 | 0.04205 | -0.0084 | 26.0071
9 | 1.1536 | 0.043 | -0.0086 | 26.8279
10.5 | 0.6121 | 0.12052 | -0.0132 | 5.0788
11 | 0.6083 | 0.12671 | -0.0143 | 4.8007
11.5 | 0.6561 | 0.13174 | -0.0136 | 4.9803
12 | 0.6358 | 0.13755 | -0.0157 | 4.6223
12.5 | 0.708 | 0.14444 | -0.0143 | 4.9017
13 | 0.6687 | 0.14876 | -0.0175 | 4.4952
13.5 | 0.6681 | 0.15506 | -0.0198 | 4.3087
14 | 0.7055 | 0.16057 | -0.0197 | 4.3937

## 13. Re 100k Mach 0.25 (1)
BIGFOIL.COM POLAR EXPORT
NACA44014
NACA44014 |  |  |  | Cl Max: | 1.583 | at alpha= | 14.5 | deg
JavaFoil+Calcfoil stall+Eppler ext transition |  |  |  | L/D Max: | 44.782 | at alpha= | 4.5 | deg
Re: | 100000 |  |  | Cd Min: | 0.01614 | at alpha= | 1.5 | deg
Mach: | 0.25 |  |  | Cl=0 at alpha= | -2.83 | deg
|  |  |  | @ Cl=0.1, Cd= | 0.035278
|  |  |  | @ Cl=0.4, Cd= | 0.017734
|  |  |  | @ Cl=0.6, Cd= | 0.01655
alpha (deg) | Cl | Cd | Cm | Cl/Cd
-17.5 | -0.397 | 0.33988 | -0.009 | -1.169
-17 | -0.437 | 0.30317 | -0.009 | -1.441
-16.5 | -0.473 | 0.269 | -0.009 | -1.76
-16 | -0.507 | 0.24534 | -0.009 | -2.065
-15.5 | -0.536 | 0.21813 | -0.009 | -2.459
-15 | -0.562 | 0.19856 | -0.009 | -2.833
-14.5 | -0.585 | 0.18223 | -0.009 | -3.208
-14 | -0.603 | 0.16631 | -0.009 | -3.624
-13.5 | -0.616 | 0.15324 | -0.01 | -4.022
-13 | -0.625 | 0.14304 | -0.01 | -4.372
-12.5 | -0.63 | 0.13149 | -0.01 | -4.79
-12 | -0.629 | 0.12096 | -0.01 | -5.204
-11.5 | -0.624 | 0.11098 | -0.01 | -5.625
-11 | -0.613 | 0.10347 | -0.01 | -5.924
-10.5 | -0.597 | 0.09579 | -0.01 | -6.238
-10 | -0.578 | 0.08814 | -0.01 | -6.557
-9.5 | -0.554 | 0.08187 | -0.011 | -6.771
-9 | -0.527 | 0.07629 | -0.011 | -6.911
-8.5 | -0.497 | 0.07085 | -0.011 | -7.012
-8 | -0.463 | 0.06568 | -0.011 | -7.052
-7.5 | -0.427 | 0.06073 | -0.011 | -7.027
-7 | -0.388 | 0.05697 | -0.012 | -6.807
-6.5 | -0.347 | 0.05318 | -0.012 | -6.518
-6 | -0.303 | 0.05002 | -0.012 | -6.066
-5.5 | -0.258 | 0.04728 | -0.012 | -5.467
-5 | -0.212 | 0.0447 | -0.012 | -4.746
-4.5 | -0.165 | 0.04255 | -0.013 | -3.871
-4 | -0.116 | 0.0406 | -0.013 | -2.865
-3.5 | -0.067 | 0.03903 | -0.013 | -1.722
-3 | -0.017 | 0.03831 | -0.014 | -0.454
-2.5 | 0.033 | 0.0371 | -0.014 | 0.888
-2 | 0.084 | 0.03556 | -0.015 | 2.354
-1.5 | 0.135 | 0.03466 | -0.015 | 3.894
-1 | 0.187 | 0.03319 | -0.016 | 5.629
-0.5 | 0.293 | 0.01756 | -0.029 | 16.667
0 | 0.354 | 0.01766 | -0.029 | 20.053
0.5 | 0.416 | 0.01776 | -0.029 | 23.434
1 | 0.478 | 0.01793 | -0.029 | 26.652
1.5 | 0.539 | 0.01614 | -0.029 | 33.396
2 | 0.6 | 0.01655 | -0.03 | 36.253
2.5 | 0.66 | 0.01701 | -0.03 | 38.804
3 | 0.719 | 0.01754 | -0.03 | 40.996
3.5 | 0.777 | 0.01816 | -0.03 | 42.781
4 | 0.833 | 0.0189 | -0.03 | 44.092
4.5 | 0.887 | 0.0198 | -0.03 | 44.782
5 | 0.938 | 0.02096 | -0.03 | 44.739
5.5 | 0.984 | 0.02251 | -0.03 | 43.726
6 | 1.027 | 0.02462 | -0.03 | 41.721
6.5 | 1.067 | 0.02732 | -0.029 | 39.042
7 | 1.105 | 0.03052 | -0.029 | 36.203
7.5 | 1.144 | 0.03399 | -0.028 | 33.662
8 | 1.183 | 0.03772 | -0.028 | 31.37
8.5 | 1.224 | 0.04144 | -0.028 | 29.537
9 | 1.265 | 0.04502 | -0.028 | 28.099
9.5 | 1.306 | 0.04895 | -0.028 | 26.681
10 | 1.347 | 0.05298 | -0.028 | 25.42
10.5 | 1.385 | 0.05703 | -0.028 | 24.286
11 | 1.421 | 0.06126 | -0.028 | 23.199
11.5 | 1.455 | 0.06562 | -0.028 | 22.173
12 | 1.485 | 0.07031 | -0.028 | 21.121
12.5 | 1.513 | 0.0752 | -0.028 | 20.119
13 | 1.536 | 0.08035 | -0.028 | 19.116
13.5 | 1.555 | 0.08589 | -0.028 | 18.109
14 | 1.571 | 0.09184 | -0.028 | 17.106
14.5 | 1.583 | 0.09991 | -0.029 | 15.843
15 | 1.583 | 0.10882 | -0.029 | 14.544
15.5 | 1.576 | 0.11733 | -0.029 | 13.433
16 | 1.563 | 0.12624 | -0.029 | 12.384
16.5 | 1.544 | 0.13581 | -0.029 | 11.37
17 | 1.518 | 0.14626 | -0.029 | 10.382
17.5 | 1.486 | 0.15819 | -0.029 | 9.392
18 | 1.445 | 0.17172 | -0.028 | 8.413
18.5 | 1.39 | 0.18876 | -0.027 | 7.365
19 | 1.319 | 0.21317 | -0.025 | 6.19
19.5 | 1.24 | 0.23405 | -0.018 | 5.297

## 14. Re 100k Mach 0.25 (2)
BIGFOIL.COM POLAR EXPORT
NACA44014
NACA44014 |  |  |  | Cl Max: | 1.0631 | at alpha= | 7.5 | deg
XFOIL ncrit=9 |  |  |  | L/D Max: | 34.5716 | at alpha= | 2.5 | deg
Re: | 100000 |  |  | Cd Min: | 0.22706 | at alpha= | -20 | deg
Mach: | 0.25 |  |  | Cl=0 at alpha= | -3.1265 | deg
|  |  |  | @ Cl=0.1, Cd= | 0.022419
|  |  |  | @ Cl=0.4, Cd= | 0.019059
|  |  |  | @ Cl=0.6, Cd= | 0.019184
alpha (deg) | Cl | Cd | Cm | Cl/Cd
-20 | -0.5428 | 0.22706 | 0.0162 | -2.3906
-19.5 | -0.5327 | 0.22403 | 0.011 | -2.3778
-19 | -0.5106 | 0.21553 | 0.0093 | -2.369
-18.5 | -0.4917 | 0.20931 | 0.0069 | -2.3491
-18 | -0.4755 | 0.20369 | 0.0037 | -2.3344
-17 | -0.4442 | 0.19158 | -0.0022 | -2.3186
-16.5 | -0.4272 | 0.18554 | -0.0045 | -2.3025
-16 | -0.4165 | 0.18062 | -0.0081 | -2.3059
-15.5 | -0.4154 | 0.17672 | -0.0126 | -2.3506
-15 | -0.385 | 0.16739 | -0.0122 | -2.3
-14.5 | -0.3719 | 0.16165 | -0.0145 | -2.3006
-14 | -0.3883 | 0.15985 | -0.0211 | -2.4292
-13.5 | -0.3521 | 0.14925 | -0.0193 | -2.3591
-13 | -0.3369 | 0.14294 | -0.0204 | -2.3569
-12.5 | -0.3402 | 0.13818 | -0.0245 | -2.462
-12 | -0.3347 | 0.13105 | -0.0267 | -2.554
-11.5 | -0.3118 | 0.12421 | -0.0256 | -2.5103
-11 | -0.3224 | 0.11926 | -0.03 | -2.7033
-10.5 | -0.3226 | 0.11196 | -0.0319 | -2.8814
-10 | -0.3001 | 0.10548 | -0.0298 | -2.8451
-9.5 | -0.3131 | 0.09982 | -0.0329 | -3.1366
-9 | -0.3876 | 0.09502 | -0.0397 | -4.0791
-8.5 | -0.3156 | 0.08719 | -0.0319 | -3.6197
-8 | -0.3612 | 0.08176 | -0.0327 | -4.4178
-7.5 | -0.4326 | 0.07921 | -0.0254 | -5.4614
-7 | -0.5068 | 0.07918 | -0.0164 | -6.4006
-6.5 | -0.4601 | 0.06916 | -0.0162 | -6.6527
-6 | -0.402 | 0.05989 | -0.0278 | -6.7123
-5.5 | -0.3487 | 0.05197 | -0.0347 | -6.7096
-4.5 | -0.1711 | 0.02272 | -0.0454 | -7.5308
-4 | -0.1224 | 0.03321 | -0.0447 | -3.6856
-3.5 | -0.049 | 0.02808 | -0.0455 | -1.745
-2.5 | 0.0822 | 0.02297 | -0.043 | 3.5786
-2 | 0.14 | 0.02118 | -0.0413 | 6.61
-1.5 | 0.195 | 0.02002 | -0.0394 | 9.7403
-1 | 0.2405 | 0.01929 | -0.036 | 12.4676
0 | 0.5646 | 0.01882 | -0.0685 | 30
0.5 | 0.6025 | 0.01921 | -0.0656 | 31.3639
1 | 0.6407 | 0.01972 | -0.0627 | 32.4899
1.5 | 0.6791 | 0.02034 | -0.0597 | 33.3874
2 | 0.7184 | 0.02111 | -0.0567 | 34.0313
2.5 | 0.7585 | 0.02194 | -0.0538 | 34.5716
3 | 0.7936 | 0.02301 | -0.0501 | 34.4894
3.5 | 0.8339 | 0.02417 | -0.0472 | 34.5014
4 | 0.8667 | 0.02547 | -0.0431 | 34.0283
4.5 | 0.9019 | 0.02697 | -0.0394 | 33.4409
5 | 0.9338 | 0.02857 | -0.0353 | 32.6846
5.5 | 0.9643 | 0.03047 | -0.0311 | 31.6475
6 | 0.9898 | 0.03254 | -0.0264 | 30.4179
6.5 | 1.018 | 0.03478 | -0.0222 | 29.2697
7 | 1.0226 | 0.03794 | -0.0154 | 26.9531
7.5 | 1.0631 | 0.03989 | -0.0129 | 26.6508
8 | 0.9743 | 0.04774 | 0.0012 | 20.4085
8.5 | 1.0418 | 0.04827 | 0.0013 | 21.5828
9 | 0.6442 | 0.09468 | -0.004 | 6.804
9.5 | 0.651 | 0.10289 | -0.0054 | 6.3271
11 | 0.6041 | 0.12968 | -0.0142 | 4.6584
11.5 | 0.6778 | 0.13671 | -0.013 | 4.9579
12 | 0.6397 | 0.14079 | -0.0155 | 4.5436
12.5 | 0.64 | 0.14692 | -0.0175 | 4.3561

## 15. Re 100k Mach 0.50 (1)
BIGFOIL.COM POLAR EXPORT
NACA44014
NACA44014 |  |  |  | Cl Max: | 1.439 | at alpha= | 11 | deg
JavaFoil+Calcfoil stall+Eppler ext transition |  |  |  | L/D Max: | 38.103 | at alpha= | 3 | deg
Re: | 100000 |  |  | Cd Min: | 0.01841 | at alpha= | 0 | deg
Mach: | 0.5 |  |  | Cl=0 at alpha= | -2.8304 | deg
|  |  |  | @ Cl=0.1, Cd= | 0.037627
|  |  |  | @ Cl=0.4, Cd= | 0.018432
|  |  |  | @ Cl=0.6, Cd= | 0.019836
alpha (deg) | Cl | Cd | Cm | Cl/Cd
-20 | -0.931 | 0.36229 | -0.015 | -2.571
-19.5 | -0.905 | 0.35349 | -0.015 | -2.559
-19 | -0.878 | 0.33481 | -0.015 | -2.622
-18.5 | -0.852 | 0.32971 | -0.015 | -2.583
-18 | -0.825 | 0.32462 | -0.015 | -2.542
-17.5 | -0.798 | 0.31427 | -0.014 | -2.539
-17 | -0.771 | 0.3099 | -0.014 | -2.489
-16.5 | -0.745 | 0.3058 | -0.014 | -2.436
-16 | -0.718 | 0.30215 | -0.014 | -2.378
-15.5 | -0.691 | 0.30023 | -0.014 | -2.301
-15 | -0.664 | 0.28587 | -0.014 | -2.324
-14.5 | -0.638 | 0.28135 | -0.014 | -2.267
-14 | -0.61 | 0.25911 | -0.014 | -2.355
-13.5 | -0.583 | 0.25488 | -0.014 | -2.289
-13 | -0.557 | 0.25853 | -0.014 | -2.153
-12.5 | -0.529 | 0.23769 | -0.014 | -2.225
-12 | -0.502 | 0.23389 | -0.014 | -2.146
-11.5 | -0.475 | 0.23947 | -0.014 | -1.984
-11 | -0.447 | 0.21513 | -0.013 | -2.08
-10.5 | -0.42 | 0.21213 | -0.013 | -1.982
-10 | -0.393 | 0.19477 | -0.013 | -2.017
-9.5 | -0.366 | 0.20628 | -0.013 | -1.773
-9 | -0.338 | 0.1845 | -0.012 | -1.833
-8.5 | -0.311 | 0.16907 | -0.013 | -1.84
-8 | -0.284 | 0.16816 | -0.012 | -1.687
-7.5 | -0.256 | 0.14652 | -0.011 | -1.748
-7 | -0.302 | 0.09226 | -0.011 | -3.273
-6.5 | -0.33 | 0.06808 | -0.012 | -4.851
-6 | -0.308 | 0.05997 | -0.012 | -5.135
-5.5 | -0.271 | 0.0539 | -0.013 | -5.027
-5 | -0.227 | 0.04947 | -0.013 | -4.589
-4.5 | -0.179 | 0.04595 | -0.014 | -3.888
-4 | -0.127 | 0.04319 | -0.014 | -2.949
-3.5 | -0.074 | 0.04157 | -0.014 | -1.781
-3 | -0.019 | 0.03974 | -0.015 | -0.484
-2.5 | 0.037 | 0.03773 | -0.015 | 0.968
-2 | 0.093 | 0.03774 | -0.016 | 2.465
-1.5 | 0.15 | 0.03682 | -0.016 | 4.077
-1 | 0.208 | 0.03608 | -0.017 | 5.757
-0.5 | 0.265 | 0.03537 | -0.018 | 7.503
0 | 0.394 | 0.01841 | -0.032 | 21.384
0.5 | 0.462 | 0.01866 | -0.032 | 24.75
1 | 0.529 | 0.01903 | -0.033 | 27.819
1.5 | 0.596 | 0.01992 | -0.033 | 29.909
2 | 0.661 | 0.01856 | -0.033 | 35.602
2.5 | 0.723 | 0.01942 | -0.033 | 37.257
3 | 0.783 | 0.02054 | -0.033 | 38.103
3.5 | 0.836 | 0.02213 | -0.032 | 37.795
4 | 0.885 | 0.02436 | -0.032 | 36.345
4.5 | 0.929 | 0.0274 | -0.031 | 33.913
5 | 0.972 | 0.03094 | -0.031 | 31.416
5.5 | 1.015 | 0.03473 | -0.03 | 29.241
6 | 1.061 | 0.03851 | -0.029 | 27.547
6.5 | 1.108 | 0.04225 | -0.029 | 26.217
7 | 1.155 | 0.0461 | -0.029 | 25.052
7.5 | 1.202 | 0.05008 | -0.029 | 24.01
8 | 1.249 | 0.05434 | -0.029 | 22.98
8.5 | 1.295 | 0.05886 | -0.029 | 21.993
9 | 1.338 | 0.06388 | -0.029 | 20.94
9.5 | 1.378 | 0.06954 | -0.029 | 19.811
10 | 1.412 | 0.07589 | -0.029 | 18.61
10.5 | 1.434 | 0.08315 | -0.029 | 17.243
11 | 1.439 | 0.09168 | -0.029 | 15.695
11.5 | 1.419 | 0.10245 | -0.029 | 13.855
12 | 1.349 | 0.11885 | -0.029 | 11.349
12.5 | 0.84 | 0.16681 | -0.012 | 5.038
13 | 0.869 | 0.22447 | -0.016 | 3.872
13.5 | 0.898 | 0.25654 | -0.018 | 3.501
14 | 0.928 | 0.28409 | -0.02 | 3.265
14.5 | 0.958 | 0.30789 | -0.022 | 3.111
15 | 0.987 | 0.32704 | -0.023 | 3.018
15.5 | 1.018 | 0.34772 | -0.024 | 2.927
16 | 1.047 | 0.37089 | -0.025 | 2.823

## 16. Re 100k Mach 0.50 (2)
BIGFOIL.COM POLAR EXPORT
NACA44014
NACA44014 |  |  |  | Cl Max: | 0.9264 | at alpha= | 20 | deg
XFOIL ncrit=9 |  |  |  | L/D Max: | 29.5719 | at alpha= | 1 | deg
Re: | 100000 |  |  | Cd Min: | 0.26228 | at alpha= | 20 | deg
Mach: | 0.5 |  |  | Cl=0 at alpha= | -3.2723 | deg
|  |  |  | @ Cl=0.1, Cd= | 0.026304
|  |  |  | @ Cl=0.4, Cd= | 0.022057
|  |  |  | @ Cl=0.6, Cd= | 0.022784
alpha (deg) | Cl | Cd | Cm | Cl/Cd
-20 | -0.5814 | 0.24663 | 0.0205 | -2.3574
-19.5 | -0.558 | 0.23874 | 0.0174 | -2.3373
-19 | -0.5367 | 0.23196 | 0.0137 | -2.3138
-18.5 | -0.5192 | 0.22681 | 0.0088 | -2.2891
-18 | -0.4982 | 0.21925 | 0.0054 | -2.2723
-17.5 | -0.4741 | 0.21136 | 0.003 | -2.2431
-17 | -0.4549 | 0.20513 | -0.0007 | -2.2176
-16 | -0.4164 | 0.19152 | -0.0072 | -2.1742
-15.5 | -0.3949 | 0.1845 | -0.0095 | -2.1404
-15 | -0.3824 | 0.17964 | -0.0136 | -2.1287
-14.5 | -0.3661 | 0.17265 | -0.0164 | -2.1205
-14 | -0.3417 | 0.16477 | -0.0175 | -2.0738
-13.5 | -0.3273 | 0.15886 | -0.0202 | -2.0603
-13 | -0.3423 | 0.1579 | -0.0264 | -2.1678
-12.5 | -0.2981 | 0.14556 | -0.0242 | -2.048
-12 | -0.2846 | 0.13955 | -0.0258 | -2.0394
-11.5 | -0.3105 | 0.13832 | -0.0327 | -2.2448
-11 | -0.2631 | 0.12666 | -0.0288 | -2.0772
-10.5 | -0.2544 | 0.12081 | -0.03 | -2.1058
-10 | -0.2891 | 0.11857 | -0.0366 | -2.4382
-9.5 | -0.2409 | 0.10836 | -0.0312 | -2.2231
-9 | -0.2702 | 0.10499 | -0.0354 | -2.5736
-8.5 | -0.2429 | 0.09697 | -0.0314 | -2.5049
-8 | -0.2631 | 0.09271 | -0.0314 | -2.8379
-7.5 | -0.2872 | 0.0877 | -0.0287 | -3.2748
-7 | -0.3019 | 0.08422 | -0.022 | -3.5847
-6.5 | -0.2853 | 0.07511 | -0.0349 | -3.7984
-5 | -0.1469 | 0.05045 | -0.0534 | -2.9118
-4.5 | -0.0753 | 0.04651 | -0.0462 | -1.619
-4 | -0.0751 | 0.03546 | -0.059 | -2.1179
-3.5 | -0.0235 | 0.03157 | -0.0544 | -0.74438
-3 | 0.0281 | 0.02876 | -0.0498 | 0.97705
-2.5 | 0.0834 | 0.02669 | -0.0459 | 3.1248
-2 | 0.1444 | 0.02527 | -0.0429 | 5.7143
-1.5 | 0.2083 | 0.02372 | -0.0413 | 8.7816
-1 | 0.2727 | 0.02275 | -0.0396 | 11.9868
-0.5 | 0.3244 | 0.02225 | -0.0359 | 14.5798
0 | 0.3732 | 0.02196 | -0.0321 | 16.9945
0.5 | 0.6787 | 0.02307 | -0.0691 | 29.4192
1 | 0.7115 | 0.02406 | -0.0644 | 29.5719
1.5 | 0.7427 | 0.02539 | -0.0594 | 29.2517
2 | 0.7785 | 0.02665 | -0.0547 | 29.212
2.5 | 0.7927 | 0.02877 | -0.0474 | 27.553
3 | 0.8281 | 0.03043 | -0.0425 | 27.2133
3.5 | 0.8119 | 0.03375 | -0.032 | 24.0563
4 | 0.8449 | 0.03571 | -0.0268 | 23.66
4.5 | 0.7634 | 0.04196 | -0.012 | 18.1935
5 | 0.7388 | 0.04617 | -0.003 | 16.0017
5.5 | 0.5626 | 0.06511 | -0.0019 | 8.6408
6 | 0.5863 | 0.06915 | 0 | 8.4787
6.5 | 0.5472 | 0.0794 | -0.002 | 6.8917
7 | 0.5368 | 0.08702 | -0.003 | 6.1687
7.5 | 0.5905 | 0.08973 | -0.0005 | 6.5809
8 | 0.5635 | 0.09943 | -0.0036 | 5.6673
8.5 | 0.5734 | 0.10693 | -0.005 | 5.3624
9.5 | 0.5355 | 0.1251 | -0.0125 | 4.2806
10 | 0.6052 | 0.13287 | -0.0119 | 4.5548
10.5 | 0.5722 | 0.13633 | -0.0141 | 4.1972
11 | 0.6194 | 0.14431 | -0.0143 | 4.2921
11.5 | 0.6139 | 0.14812 | -0.0162 | 4.1446
12 | 0.6283 | 0.15474 | -0.0182 | 4.0604
12.5 | 0.6583 | 0.16074 | -0.019 | 4.0954
13 | 0.6595 | 0.16649 | -0.0223 | 3.9612
13.5 | 0.7066 | 0.17477 | -0.0222 | 4.043
14 | 0.698 | 0.17881 | -0.0267 | 3.9036
14.5 | 0.7419 | 0.18837 | -0.027 | 3.9385
15 | 0.7392 | 0.19173 | -0.0315 | 3.8554
15.5 | 0.7599 | 0.19928 | -0.0343 | 3.8132
16 | 0.7848 | 0.20572 | -0.0364 | 3.8149
16.5 | 0.7916 | 0.21184 | -0.0413 | 3.7368
17 | 0.8297 | 0.22161 | -0.042 | 3.744
17.5 | 0.8324 | 0.2256 | -0.0477 | 3.6897
18 | 0.8529 | 0.23365 | -0.0511 | 3.6503
19 | 0.8862 | 0.24735 | -0.0596 | 3.5828
19.5 | 0.9158 | 0.25694 | -0.0616 | 3.5643
20 | 0.9264 | 0.26228 | -0.0674 | 3.5321

## 17. Re 250k Mach 0.00 (1)
BIGFOIL.COM POLAR EXPORT
NACA44014
NACA44014 |  |  |  | Cl Max: | 1.656 | at alpha= | 16.5 | deg
JavaFoil+Calcfoil stall+Eppler ext transition |  |  |  | L/D Max: | 70.001 | at alpha= | 7 | deg
Re: | 250000 |  |  | Cd Min: | 0.01097 | at alpha= | 2 | deg
Mach: | 0 |  |  | Cl=0 at alpha= | -2.8509 | deg
|  |  |  | @ Cl=0.1, Cd= | 0.01438
|  |  |  | @ Cl=0.4, Cd= | 0.014409
|  |  |  | @ Cl=0.6, Cd= | 0.011308
alpha (deg) | Cl | Cd | Cm | Cl/Cd
-20 | -0.697 | 0.22914 | -0.009 | -3.04
-19.5 | -0.708 | 0.21605 | -0.009 | -3.276
-19 | -0.718 | 0.207 | -0.009 | -3.469
-18.5 | -0.727 | 0.19718 | -0.009 | -3.689
-18 | -0.736 | 0.18447 | -0.01 | -3.988
-17.5 | -0.743 | 0.17584 | -0.01 | -4.224
-17 | -0.748 | 0.16689 | -0.01 | -4.484
-16.5 | -0.752 | 0.15779 | -0.01 | -4.768
-16 | -0.755 | 0.14883 | -0.01 | -5.07
-15.5 | -0.755 | 0.14086 | -0.01 | -5.358
-15 | -0.753 | 0.13186 | -0.01 | -5.711
-14.5 | -0.749 | 0.12499 | -0.01 | -5.992
-14 | -0.743 | 0.11769 | -0.01 | -6.311
-13.5 | -0.734 | 0.11079 | -0.01 | -6.624
-13 | -0.723 | 0.10394 | -0.01 | -6.952
-12.5 | -0.709 | 0.09799 | -0.01 | -7.231
-12 | -0.692 | 0.09185 | -0.011 | -7.533
-11.5 | -0.672 | 0.08668 | -0.011 | -7.757
-11 | -0.649 | 0.08127 | -0.011 | -7.99
-10.5 | -0.624 | 0.07634 | -0.011 | -8.172
-10 | -0.596 | 0.07152 | -0.011 | -8.331
-9.5 | -0.566 | 0.06719 | -0.011 | -8.417
-9 | -0.533 | 0.0629 | -0.011 | -8.473
-8.5 | -0.498 | 0.05932 | -0.011 | -8.399
-8 | -0.461 | 0.05572 | -0.012 | -8.282
-7.5 | -0.423 | 0.05238 | -0.012 | -8.073
-7 | -0.383 | 0.04924 | -0.012 | -7.77
-6.5 | -0.341 | 0.04673 | -0.012 | -7.293
-6 | -0.297 | 0.04417 | -0.013 | -6.735
-5.5 | -0.253 | 0.04186 | -0.013 | -6.042
-5 | -0.207 | 0.03979 | -0.013 | -5.209
-4.5 | -0.161 | 0.03791 | -0.014 | -4.242
-4 | -0.114 | 0.03627 | -0.014 | -3.13
-3.5 | -0.066 | 0.03478 | -0.015 | -1.887
-3 | -0.017 | 0.03326 | -0.016 | -0.512
-2.5 | 0.04 | 0.01504 | -0.027 | 2.63
-2 | 0.1 | 0.01438 | -0.027 | 6.979
-1.5 | 0.161 | 0.01434 | -0.027 | 11.259
-1 | 0.223 | 0.01431 | -0.028 | 15.562
-0.5 | 0.284 | 0.01492 | -0.028 | 19.007
0 | 0.344 | 0.0144 | -0.028 | 23.883
0.5 | 0.404 | 0.01441 | -0.028 | 28.055
1 | 0.465 | 0.01392 | -0.029 | 33.379
1.5 | 0.525 | 0.01121 | -0.029 | 46.81
2 | 0.585 | 0.01097 | -0.029 | 53.263
2.5 | 0.644 | 0.0123 | -0.029 | 52.351
3 | 0.703 | 0.01248 | -0.029 | 56.364
3.5 | 0.762 | 0.01283 | -0.03 | 59.423
4 | 0.821 | 0.01322 | -0.03 | 62.072
4.5 | 0.879 | 0.01365 | -0.03 | 64.372
5 | 0.936 | 0.01411 | -0.03 | 66.32
5.5 | 0.992 | 0.01462 | -0.03 | 67.89
6 | 1.048 | 0.01518 | -0.031 | 69.054
6.5 | 1.103 | 0.0158 | -0.031 | 69.76
7 | 1.156 | 0.01651 | -0.031 | 70.001
7.5 | 1.207 | 0.01732 | -0.031 | 69.696
8 | 1.257 | 0.01828 | -0.031 | 68.767
8.5 | 1.304 | 0.0194 | -0.031 | 67.232
9 | 1.349 | 0.0208 | -0.031 | 64.868
9.5 | 1.391 | 0.02249 | -0.031 | 61.842
10 | 1.43 | 0.02457 | -0.031 | 58.214
10.5 | 1.465 | 0.02709 | -0.031 | 54.078
11 | 1.496 | 0.03007 | -0.031 | 49.762
11.5 | 1.525 | 0.03359 | -0.031 | 45.397
12 | 1.551 | 0.03745 | -0.031 | 41.401
12.5 | 1.574 | 0.04172 | -0.03 | 37.742
13 | 1.595 | 0.04635 | -0.03 | 34.422
13.5 | 1.614 | 0.05141 | -0.03 | 31.396
14 | 1.63 | 0.05696 | -0.03 | 28.625
14.5 | 1.643 | 0.06324 | -0.03 | 25.989
15 | 1.65 | 0.07186 | -0.03 | 22.958
15.5 | 1.651 | 0.08275 | -0.029 | 19.951
16 | 1.654 | 0.09016 | -0.029 | 18.35
16.5 | 1.656 | 0.09699 | -0.029 | 17.074
17 | 1.655 | 0.10403 | -0.029 | 15.907
17.5 | 1.651 | 0.11117 | -0.029 | 14.848
18 | 1.643 | 0.11859 | -0.029 | 13.855
18.5 | 1.63 | 0.12606 | -0.03 | 12.934
19 | 1.614 | 0.13391 | -0.03 | 12.055
19.5 | 1.595 | 0.14204 | -0.03 | 11.232
20 | 1.573 | 0.1505 | -0.03 | 10.455

## 18. Re 250k Mach 0.00 (2)
BIGFOIL.COM POLAR EXPORT
NACA44014
NACA44014 |  |  |  | Cl Max: | 1.523 | at alpha= | 15.5 | deg
XFOIL ncrit=9 |  |  |  | L/D Max: | 60.1253 | at alpha= | 7 | deg
Re: | 250000 |  |  | Cd Min: | 0.22081 | at alpha= | -20 | deg
Mach: | 0 |  |  | Cl=0 at alpha= | -3.4205 | deg
|  |  |  | @ Cl=0.1, Cd= | 0.015104
|  |  |  | @ Cl=0.4, Cd= | 0.012079
|  |  |  | @ Cl=0.6, Cd= | 0.013601
alpha (deg) | Cl | Cd | Cm | Cl/Cd
-20 | -0.539 | 0.22081 | 0.014 | -2.441
-19.5 | -0.5217 | 0.21437 | 0.0117 | -2.4336
-19 | -0.5044 | 0.2089 | 0.0093 | -2.4146
-18.5 | -0.4882 | 0.20325 | 0.0065 | -2.402
-18 | -0.4755 | 0.19717 | 0.0024 | -2.4116
-17.5 | -0.4619 | 0.19063 | -0.0005 | -2.423
-17 | -0.4444 | 0.18491 | -0.0022 | -2.4033
-16.5 | -0.4297 | 0.17907 | -0.0045 | -2.3996
-16 | -0.4179 | 0.17283 | -0.0078 | -2.418
-15.5 | -0.4105 | 0.16599 | -0.0113 | -2.473
-15 | -0.3928 | 0.16016 | -0.0122 | -2.4525
-14.5 | -0.3799 | 0.15423 | -0.0141 | -2.4632
-14 | -0.385 | 0.14741 | -0.0198 | -2.6118
-13.5 | -0.3701 | 0.14029 | -0.0205 | -2.6381
-13 | -0.3535 | 0.13453 | -0.0208 | -2.6277
-12.5 | -0.3444 | 0.12832 | -0.0225 | -2.6839
-12 | -0.3654 | 0.11922 | -0.0308 | -3.0649
-11.5 | -0.3395 | 0.11396 | -0.0278 | -2.9791
-11 | -0.3301 | 0.10814 | -0.0286 | -3.0525
-10.5 | -0.3315 | 0.10111 | -0.0314 | -3.2786
-9.5 | -0.3533 | 0.08502 | -0.0378 | -4.1555
-9 | -0.3634 | 0.07872 | -0.0387 | -4.6164
-8.5 | -0.4178 | 0.07303 | -0.0356 | -5.7209
-8 | -0.4459 | 0.06797 | -0.0317 | -6.5602
-7.5 | -0.4163 | 0.05665 | -0.0415 | -7.3486
-7 | -0.3648 | 0.05041 | -0.0461 | -7.2367
-6.5 | -0.319 | 0.04298 | -0.0491 | -7.4221
-6 | -0.2661 | 0.03798 | -0.0506 | -7.0063
-4.5 | -0.1117 | 0.02048 | -0.0466 | -5.4541
-4 | -0.0594 | 0.0187 | -0.0449 | -3.1765
-3.5 | -0.0077 | 0.01686 | -0.0431 | -0.4567
-3 | 0.0407 | 0.01613 | -0.041 | 2.5232
-2.5 | 0.0875 | 0.01519 | -0.0385 | 5.7604
-2 | 0.1328 | 0.01488 | -0.0359 | 8.9247
-1.5 | 0.1754 | 0.01437 | -0.033 | 12.206
-1 | 0.218 | 0.01401 | -0.0301 | 15.5603
-0.5 | 0.2613 | 0.01378 | -0.0274 | 18.9623
0 | 0.3054 | 0.01354 | -0.0248 | 22.5554
0.5 | 0.3549 | 0.01162 | -0.0223 | 30.5422
1 | 0.4649 | 0.01274 | -0.032 | 36.4914
1.5 | 0.5756 | 0.01351 | -0.0427 | 42.6055
2 | 0.6883 | 0.01393 | -0.0544 | 49.4113
2.5 | 0.7487 | 0.01407 | -0.0559 | 53.2125
3 | 0.7879 | 0.01443 | -0.0532 | 54.6015
3.5 | 0.8269 | 0.0147 | -0.0503 | 56.2517
4 | 0.8672 | 0.01519 | -0.0476 | 57.0902
4.5 | 0.9063 | 0.01555 | -0.0446 | 58.283
5 | 0.9479 | 0.01621 | -0.0421 | 58.4762
5.5 | 0.9857 | 0.01662 | -0.0388 | 59.3081
6 | 1.0257 | 0.01712 | -0.036 | 59.9124
6.5 | 1.0658 | 0.01784 | -0.0333 | 59.7422
7 | 1.1039 | 0.01836 | -0.0301 | 60.1253
7.5 | 1.1475 | 0.0192 | -0.0282 | 59.7656
8 | 1.1821 | 0.01978 | -0.0245 | 59.7624
8.5 | 1.221 | 0.02034 | -0.0216 | 60.0295
9 | 1.2603 | 0.02125 | -0.019 | 59.3082
9.5 | 1.2939 | 0.02189 | -0.0154 | 59.1092
10 | 1.3357 | 0.02268 | -0.0134 | 58.8933
10.5 | 1.3628 | 0.02352 | -0.0089 | 57.9422
11 | 1.3956 | 0.02417 | -0.0054 | 57.741
11.5 | 1.4248 | 0.02519 | -0.0017 | 56.5621
12 | 1.4421 | 0.02599 | 0.0042 | 55.4867
12.5 | 1.4717 | 0.02694 | 0.0076 | 54.6288
13 | 1.476 | 0.02813 | 0.0143 | 52.4707
13.5 | 1.5027 | 0.02915 | 0.0173 | 51.5506
14 | 1.5008 | 0.0312 | 0.0227 | 48.1026
14.5 | 1.5197 | 0.03279 | 0.0254 | 46.3464
15 | 1.5128 | 0.03614 | 0.0286 | 41.8594
15.5 | 1.523 | 0.03886 | 0.0303 | 39.192
16 | 1.5089 | 0.04408 | 0.0311 | 34.2309
16.5 | 1.5056 | 0.04887 | 0.0311 | 30.8083
17 | 1.4854 | 0.05618 | 0.0294 | 26.44
17.5 | 1.4662 | 0.06396 | 0.0272 | 22.9237
18 | 1.4485 | 0.07192 | 0.0244 | 20.1404
18.5 | 1.4056 | 0.08409 | 0.0194 | 16.7154
19 | 1.3792 | 0.09408 | 0.0152 | 14.6599
19.5 | 1.3632 | 0.10261 | 0.0116 | 13.2853
20 | 1.3125 | 0.11733 | 0.0045 | 11.1864

## 19. Re 250k Mach 0.10 (1)
BIGFOIL.COM POLAR EXPORT
NACA44014
NACA44014 |  |  |  | Cl Max: | 1.646 | at alpha= | 16 | deg
JavaFoil+Calcfoil stall+Eppler ext transition |  |  |  | L/D Max: | 69.609 | at alpha= | 7 | deg
Re: | 250000 |  |  | Cd Min: | 0.01102 | at alpha= | 2 | deg
Mach: | 0.1 |  |  | Cl=0 at alpha= | -2.8509 | deg
|  |  |  | @ Cl=0.1, Cd= | 0.01446
|  |  |  | @ Cl=0.4, Cd= | 0.014449
|  |  |  | @ Cl=0.6, Cd= | 0.011308
alpha (deg) | Cl | Cd | Cm | Cl/Cd
-20 | -0.648 | 0.23648 | -0.009 | -2.741
-19.5 | -0.662 | 0.22782 | -0.009 | -2.907
-19 | -0.675 | 0.21548 | -0.009 | -3.135
-18.5 | -0.688 | 0.20428 | -0.009 | -3.367
-18 | -0.699 | 0.19308 | -0.01 | -3.621
-17.5 | -0.709 | 0.18029 | -0.01 | -3.932
-17 | -0.718 | 0.17035 | -0.01 | -4.212
-16.5 | -0.724 | 0.16047 | -0.01 | -4.515
-16 | -0.73 | 0.15262 | -0.01 | -4.781
-15.5 | -0.733 | 0.14407 | -0.01 | -5.086
-15 | -0.734 | 0.13583 | -0.01 | -5.402
-14.5 | -0.732 | 0.12681 | -0.01 | -5.774
-14 | -0.728 | 0.11992 | -0.01 | -6.073
-13.5 | -0.722 | 0.11242 | -0.01 | -6.421
-13 | -0.713 | 0.10534 | -0.01 | -6.764
-12.5 | -0.701 | 0.09972 | -0.01 | -7.026
-12 | -0.686 | 0.09334 | -0.01 | -7.345
-11.5 | -0.668 | 0.08712 | -0.011 | -7.663
-11 | -0.646 | 0.08225 | -0.011 | -7.852
-10.5 | -0.621 | 0.07709 | -0.011 | -8.061
-10 | -0.594 | 0.07218 | -0.011 | -8.235
-9.5 | -0.565 | 0.06772 | -0.011 | -8.341
-9 | -0.533 | 0.06349 | -0.011 | -8.392
-8.5 | -0.498 | 0.05972 | -0.011 | -8.347
-8 | -0.462 | 0.05602 | -0.012 | -8.249
-7.5 | -0.424 | 0.05252 | -0.012 | -8.069
-7 | -0.384 | 0.04946 | -0.012 | -7.758
-6.5 | -0.342 | 0.04692 | -0.012 | -7.286
-6 | -0.299 | 0.04429 | -0.013 | -6.74
-5.5 | -0.254 | 0.042 | -0.013 | -6.043
-5 | -0.208 | 0.03989 | -0.013 | -5.217
-4.5 | -0.161 | 0.03804 | -0.014 | -4.244
-4 | -0.114 | 0.03639 | -0.014 | -3.133
-3.5 | -0.066 | 0.03492 | -0.015 | -1.887
-3 | -0.017 | 0.03347 | -0.016 | -0.511
-2.5 | 0.04 | 0.01503 | -0.027 | 2.644
-2 | 0.101 | 0.01445 | -0.027 | 6.976
-1.5 | 0.162 | 0.01436 | -0.028 | 11.297
-1 | 0.224 | 0.01438 | -0.028 | 15.56
-0.5 | 0.285 | 0.01443 | -0.028 | 19.744
0 | 0.346 | 0.01444 | -0.028 | 23.939
0.5 | 0.406 | 0.01445 | -0.028 | 28.116
1 | 0.467 | 0.01395 | -0.029 | 33.476
1.5 | 0.527 | 0.01126 | -0.029 | 46.805
2 | 0.587 | 0.01102 | -0.029 | 53.309
2.5 | 0.647 | 0.01235 | -0.029 | 52.387
3 | 0.707 | 0.01254 | -0.029 | 56.36
3.5 | 0.766 | 0.01289 | -0.03 | 59.411
4 | 0.825 | 0.01329 | -0.03 | 62.046
4.5 | 0.883 | 0.01373 | -0.03 | 64.298
5 | 0.94 | 0.0142 | -0.03 | 66.195
5.5 | 0.997 | 0.01472 | -0.03 | 67.713
6 | 1.052 | 0.01529 | -0.031 | 68.837
6.5 | 1.107 | 0.01594 | -0.031 | 69.449
7 | 1.16 | 0.01667 | -0.031 | 69.609
7.5 | 1.212 | 0.01751 | -0.031 | 69.193
8 | 1.261 | 0.01851 | -0.031 | 68.143
8.5 | 1.308 | 0.01969 | -0.031 | 66.452
9 | 1.353 | 0.02116 | -0.031 | 63.915
9.5 | 1.394 | 0.02295 | -0.031 | 60.737
10 | 1.433 | 0.02514 | -0.031 | 56.976
10.5 | 1.467 | 0.02779 | -0.031 | 52.771
11 | 1.498 | 0.03092 | -0.031 | 48.441
11.5 | 1.526 | 0.03456 | -0.031 | 44.147
12 | 1.551 | 0.03858 | -0.031 | 40.206
12.5 | 1.575 | 0.04296 | -0.03 | 36.656
13 | 1.595 | 0.04772 | -0.03 | 33.42
13.5 | 1.613 | 0.05286 | -0.03 | 30.508
14 | 1.628 | 0.05861 | -0.03 | 27.778
14.5 | 1.64 | 0.06518 | -0.03 | 25.157
15 | 1.643 | 0.075 | -0.03 | 21.912
15.5 | 1.644 | 0.08523 | -0.029 | 19.291
16 | 1.646 | 0.09245 | -0.029 | 17.805
16.5 | 1.645 | 0.09952 | -0.029 | 16.534
17 | 1.642 | 0.10659 | -0.029 | 15.402
17.5 | 1.635 | 0.11386 | -0.029 | 14.358
18 | 1.624 | 0.12144 | -0.029 | 13.375
18.5 | 1.608 | 0.12921 | -0.03 | 12.442
19 | 1.588 | 0.13733 | -0.03 | 11.561
19.5 | 1.565 | 0.14585 | -0.03 | 10.727
20 | 1.538 | 0.15497 | -0.03 | 9.927

## 20. Re 250k Mach 0.10 (2)
BIGFOIL.COM POLAR EXPORT
NACA44014
NACA44014 |  |  |  | Cl Max: | 1.5117 | at alpha= | 14.5 | deg
XFOIL ncrit=9 |  |  |  | L/D Max: | 59.8274 | at alpha= | 7 | deg
Re: | 250000 |  |  | Cd Min: | 0.2215 | at alpha= | -20 | deg
Mach: | 0.1 |  |  | Cl=0 at alpha= | -3.4156 | deg
|  |  |  | @ Cl=0.1, Cd= | 0.01521
|  |  |  | @ Cl=0.4, Cd= | 0.012113
|  |  |  | @ Cl=0.6, Cd= | 0.013651
alpha (deg) | Cl | Cd | Cm | Cl/Cd
-20 | -0.5402 | 0.2215 | 0.014 | -2.4388
-19.5 | -0.5223 | 0.21499 | 0.0119 | -2.4294
-19 | -0.5049 | 0.20948 | 0.0094 | -2.4103
-18.5 | -0.4886 | 0.2038 | 0.0066 | -2.3974
-18 | -0.476 | 0.19773 | 0.0024 | -2.4073
-17.5 | -0.4616 | 0.19116 | -0.0004 | -2.4147
-17 | -0.4441 | 0.18543 | -0.0021 | -2.395
-16.5 | -0.4292 | 0.17954 | -0.0045 | -2.3906
-16 | -0.4178 | 0.17329 | -0.0079 | -2.411
-15.5 | -0.4091 | 0.16648 | -0.0112 | -2.4574
-15 | -0.3915 | 0.16064 | -0.0122 | -2.4371
-14.5 | -0.3786 | 0.15468 | -0.0141 | -2.4476
-14 | -0.3847 | 0.14793 | -0.0201 | -2.6006
-13.5 | -0.3675 | 0.14084 | -0.0204 | -2.6093
-13 | -0.3512 | 0.13505 | -0.0207 | -2.6005
-12.5 | -0.3421 | 0.12881 | -0.0225 | -2.6558
-12 | -0.3612 | 0.11996 | -0.0304 | -3.011
-11.5 | -0.3359 | 0.11461 | -0.0277 | -2.9308
-11 | -0.3267 | 0.10873 | -0.0285 | -3.0047
-10.5 | -0.3302 | 0.10148 | -0.0319 | -3.2538
-10 | -0.3666 | 0.08993 | -0.0421 | -4.0765
-9.5 | -0.3448 | 0.08625 | -0.0368 | -3.9977
-9 | -0.3517 | 0.08018 | -0.0374 | -4.3864
-8.5 | -0.3988 | 0.07356 | -0.0371 | -5.4214
-8 | -0.4397 | 0.069 | -0.0315 | -6.3725
-7.5 | -0.4113 | 0.05742 | -0.0421 | -7.163
-7 | -0.361 | 0.051 | -0.0469 | -7.0784
-6.5 | -0.3159 | 0.04344 | -0.05 | -7.2721
-6 | -0.2636 | 0.03836 | -0.0515 | -6.8717
-5.5 | -0.204 | 0.03356 | -0.0539 | -6.0787
-4.5 | -0.1112 | 0.02075 | -0.0472 | -5.359
-4 | -0.0598 | 0.01891 | -0.0452 | -3.1623
-3.5 | -0.0082 | 0.01702 | -0.0432 | -0.48179
-3 | 0.0404 | 0.01625 | -0.0411 | 2.4862
-2.5 | 0.0876 | 0.0153 | -0.0386 | 5.7255
-2 | 0.1329 | 0.01497 | -0.0359 | 8.8778
-1.5 | 0.1762 | 0.01444 | -0.0331 | 12.2022
-1 | 0.219 | 0.01409 | -0.0301 | 15.5429
-0.5 | 0.2625 | 0.01387 | -0.0274 | 18.9257
0 | 0.3071 | 0.01361 | -0.0249 | 22.5643
0.5 | 0.3484 | 0.01158 | -0.0208 | 30.0864
1 | 0.4636 | 0.01277 | -0.0312 | 36.3038
1.5 | 0.5766 | 0.01356 | -0.0423 | 42.5221
2 | 0.6901 | 0.014 | -0.054 | 49.2929
2.5 | 0.7529 | 0.01418 | -0.056 | 53.0959
3 | 0.7921 | 0.01451 | -0.0531 | 54.5899
3.5 | 0.8314 | 0.01482 | -0.0502 | 56.0999
4 | 0.8716 | 0.01529 | -0.0474 | 57.0046
4.5 | 0.911 | 0.01567 | -0.0444 | 58.1366
5 | 0.9521 | 0.01631 | -0.0418 | 58.3752
5.5 | 0.9906 | 0.01676 | -0.0385 | 59.105
6 | 1.0313 | 0.01732 | -0.0357 | 59.5439
6.5 | 1.0703 | 0.018 | -0.0327 | 59.4611
7 | 1.1092 | 0.01854 | -0.0296 | 59.8274
7.5 | 1.1516 | 0.01939 | -0.0273 | 59.3914
8 | 1.1868 | 0.01999 | -0.0236 | 59.3697
8.5 | 1.2271 | 0.0206 | -0.0209 | 59.568
9 | 1.2638 | 0.02151 | -0.0177 | 58.7541
9.5 | 1.2987 | 0.02216 | -0.0142 | 58.6056
10 | 1.3404 | 0.02311 | -0.0121 | 58.0009
10.5 | 1.3656 | 0.02387 | -0.0072 | 57.2099
11 | 1.4007 | 0.02456 | -0.004 | 57.0318
11.5 | 1.4237 | 0.02565 | 0.0009 | 55.5049
12 | 1.4421 | 0.02643 | 0.0066 | 54.563
12.5 | 1.4659 | 0.02754 | 0.0109 | 53.228
13 | 1.4739 | 0.0288 | 0.0168 | 51.1771
13.5 | 1.4975 | 0.03005 | 0.02 | 49.8336
14 | 1.496 | 0.03225 | 0.025 | 46.3876
14.5 | 1.5117 | 0.03417 | 0.0277 | 44.2406
15 | 1.5049 | 0.03777 | 0.0304 | 39.8438
15.5 | 1.5097 | 0.04113 | 0.0318 | 36.7056
16 | 1.4967 | 0.04658 | 0.032 | 32.1318
16.5 | 1.4873 | 0.05233 | 0.0314 | 28.4216
17 | 1.4708 | 0.05946 | 0.0296 | 24.736
17.5 | 1.4419 | 0.06879 | 0.0264 | 20.9609
18 | 1.4272 | 0.07651 | 0.0237 | 18.6538
18.5 | 1.3802 | 0.0895 | 0.018 | 15.4212
19 | 1.3464 | 0.10083 | 0.0131 | 13.3532
19.5 | 1.329 | 0.10983 | 0.0091 | 12.1005

## 21. Re 250k Mach 0.25 (1)
BIGFOIL.COM POLAR EXPORT
NACA44014
NACA44014 |  |  |  | Cl Max: | 1.607 | at alpha= | 14 | deg
JavaFoil+Calcfoil stall+Eppler ext transition |  |  |  | L/D Max: | 67.516 | at alpha= | 6.5 | deg
Re: | 250000 |  |  | Cd Min: | 0.011 | at alpha= | 1.5 | deg
Mach: | 0.25 |  |  | Cl=0 at alpha= | -2.83 | deg
|  |  |  | @ Cl=0.1, Cd= | 0.015644
|  |  |  | @ Cl=0.4, Cd= | 0.014341
|  |  |  | @ Cl=0.6, Cd= | 0.012266
alpha (deg) | Cl | Cd | Cm | Cl/Cd
-17.5 | -0.397 | 0.25534 | -0.009 | -1.556
-17 | -0.437 | 0.23052 | -0.009 | -1.896
-16.5 | -0.474 | 0.21193 | -0.009 | -2.235
-16 | -0.507 | 0.19084 | -0.009 | -2.656
-15.5 | -0.537 | 0.17578 | -0.01 | -3.053
-15 | -0.563 | 0.16106 | -0.01 | -3.494
-14.5 | -0.585 | 0.14856 | -0.01 | -3.937
-14 | -0.603 | 0.13709 | -0.01 | -4.399
-13.5 | -0.617 | 0.12672 | -0.01 | -4.866
-13 | -0.626 | 0.11839 | -0.01 | -5.286
-12.5 | -0.63 | 0.10948 | -0.01 | -5.757
-12 | -0.63 | 0.1015 | -0.01 | -6.205
-11.5 | -0.625 | 0.09413 | -0.011 | -6.636
-11 | -0.613 | 0.0878 | -0.011 | -6.986
-10.5 | -0.598 | 0.08159 | -0.011 | -7.329
-10 | -0.578 | 0.07625 | -0.011 | -7.585
-9.5 | -0.555 | 0.07068 | -0.011 | -7.851
-9 | -0.528 | 0.06607 | -0.011 | -7.988
-8.5 | -0.497 | 0.06172 | -0.011 | -8.055
-8 | -0.464 | 0.05767 | -0.012 | -8.04
-7.5 | -0.427 | 0.05415 | -0.012 | -7.89
-7 | -0.388 | 0.05063 | -0.012 | -7.669
-6.5 | -0.347 | 0.04785 | -0.012 | -7.255
-6 | -0.304 | 0.04525 | -0.013 | -6.717
-5.5 | -0.259 | 0.04275 | -0.013 | -6.056
-5 | -0.213 | 0.04055 | -0.013 | -5.243
-4.5 | -0.165 | 0.03864 | -0.014 | -4.274
-4 | -0.117 | 0.03694 | -0.014 | -3.16
-3.5 | -0.067 | 0.03552 | -0.015 | -1.9
-3 | -0.017 | 0.03444 | -0.015 | -0.508
-2.5 | 0.033 | 0.03229 | -0.017 | 1.033
-2 | 0.104 | 0.01465 | -0.028 | 7.068
-1.5 | 0.167 | 0.01464 | -0.028 | 11.38
-1 | 0.23 | 0.01407 | -0.029 | 16.338
-0.5 | 0.293 | 0.01405 | -0.029 | 20.838
0 | 0.355 | 0.01466 | -0.029 | 24.205
0.5 | 0.417 | 0.01422 | -0.029 | 29.332
1 | 0.479 | 0.01417 | -0.029 | 33.827
1.5 | 0.541 | 0.011 | -0.03 | 49.189
2 | 0.603 | 0.01233 | -0.03 | 48.886
2.5 | 0.664 | 0.01265 | -0.03 | 52.479
3 | 0.725 | 0.01286 | -0.03 | 56.356
3.5 | 0.785 | 0.01326 | -0.03 | 59.215
4 | 0.845 | 0.0137 | -0.031 | 61.678
4.5 | 0.904 | 0.01419 | -0.031 | 63.747
5 | 0.963 | 0.01472 | -0.031 | 65.383
5.5 | 1.02 | 0.01532 | -0.031 | 66.599
6 | 1.076 | 0.01598 | -0.031 | 67.335
6.5 | 1.131 | 0.01675 | -0.032 | 67.516
7 | 1.183 | 0.01762 | -0.032 | 67.152
7.5 | 1.234 | 0.01869 | -0.032 | 66.024
8 | 1.282 | 0.01997 | -0.032 | 64.204
8.5 | 1.327 | 0.02154 | -0.032 | 61.592
9 | 1.369 | 0.02351 | -0.032 | 58.236
9.5 | 1.408 | 0.02594 | -0.032 | 54.275
10 | 1.444 | 0.02887 | -0.031 | 50.005
10.5 | 1.475 | 0.03228 | -0.031 | 45.703
11 | 1.504 | 0.03617 | -0.031 | 41.571
11.5 | 1.529 | 0.04048 | -0.031 | 37.781
12 | 1.552 | 0.04524 | -0.031 | 34.297
12.5 | 1.572 | 0.05032 | -0.03 | 31.232
13 | 1.587 | 0.05579 | -0.03 | 28.448
13.5 | 1.599 | 0.06183 | -0.03 | 25.863
14 | 1.607 | 0.06869 | -0.03 | 23.391
14.5 | 1.605 | 0.08015 | -0.03 | 20.027
15 | 1.599 | 0.09023 | -0.03 | 17.723
15.5 | 1.591 | 0.09823 | -0.03 | 16.192
16 | 1.577 | 0.10617 | -0.03 | 14.853
16.5 | 1.558 | 0.11423 | -0.03 | 13.637
17 | 1.533 | 0.1229 | -0.03 | 12.471
17.5 | 1.501 | 0.13199 | -0.03 | 11.375
18 | 1.463 | 0.14177 | -0.03 | 10.323
18.5 | 1.415 | 0.15221 | -0.03 | 9.297
19 | 1.36 | 0.16418 | -0.029 | 8.287

## 22. Re 250k Mach 0.25 (2)
BIGFOIL.COM POLAR EXPORT
NACA44014
NACA44014 |  |  |  | Cl Max: | 1.4679 | at alpha= | 14 | deg
XFOIL ncrit=9 |  |  |  | L/D Max: | 57.7368 | at alpha= | 5.5 | deg
Re: | 250000 |  |  | Cd Min: | 0.21849 | at alpha= | -19.5 | deg
Mach: | 0.25 |  |  | Cl=0 at alpha= | -3.3881 | deg
|  |  |  | @ Cl=0.1, Cd= | 0.01604
|  |  |  | @ Cl=0.4, Cd= | 0.012472
|  |  |  | @ Cl=0.6, Cd= | 0.014002
alpha (deg) | Cl | Cd | Cm | Cl/Cd
-19.5 | -0.5264 | 0.21849 | 0.0129 | -2.4093
-19 | -0.5084 | 0.21279 | 0.0102 | -2.3892
-18.5 | -0.4913 | 0.20688 | 0.0071 | -2.3748
-18 | -0.48 | 0.20101 | 0.0021 | -2.3879
-17.5 | -0.4609 | 0.19411 | 0.0004 | -2.3744
-17 | -0.4432 | 0.18825 | -0.0017 | -2.3543
-16.5 | -0.4276 | 0.18215 | -0.0044 | -2.3475
-16 | -0.4186 | 0.17604 | -0.0089 | -2.3779
-15.5 | -0.4027 | 0.16911 | -0.0107 | -2.3813
-15 | -0.3856 | 0.16321 | -0.0121 | -2.3626
-14.5 | -0.3724 | 0.15706 | -0.0144 | -2.3711
-14 | -0.3827 | 0.15083 | -0.0213 | -2.5373
-13.5 | -0.3546 | 0.14362 | -0.0198 | -2.469
-13 | -0.34 | 0.13768 | -0.0207 | -2.4695
-12.5 | -0.3316 | 0.13124 | -0.023 | -2.5267
-12 | -0.3389 | 0.1235 | -0.0282 | -2.7441
-11.5 | -0.3184 | 0.11776 | -0.027 | -2.7038
-11 | -0.3103 | 0.11162 | -0.0283 | -2.78
-10.5 | -0.333 | 0.10303 | -0.0365 | -3.2321
-10 | -0.3246 | 0.09612 | -0.036 | -3.377
-9.5 | -0.312 | 0.09101 | -0.0341 | -3.4282
-9 | -0.3164 | 0.08485 | -0.0351 | -3.7289
-8.5 | -0.3567 | 0.07651 | -0.04 | -4.6621
-7.5 | -0.3783 | 0.0616 | -0.045 | -6.1412
-7 | -0.3514 | 0.05477 | -0.0505 | -6.4159
-6.5 | -0.2963 | 0.0458 | -0.0552 | -6.4694
-6 | -0.2466 | 0.04015 | -0.057 | -6.142
-5.5 | -0.1945 | 0.0351 | -0.058 | -5.5413
-5 | -0.1543 | 0.02785 | -0.0536 | -5.5404
-4.5 | -0.111 | 0.02283 | -0.0498 | -4.862
-4 | -0.0614 | 0.02017 | -0.047 | -3.0441
-3.5 | -0.0111 | 0.01834 | -0.044 | -0.60523
-3 | 0.0385 | 0.01698 | -0.0417 | 2.2674
-2.5 | 0.0873 | 0.01624 | -0.0389 | 5.3756
-2 | 0.1343 | 0.0155 | -0.0364 | 8.6645
-1.5 | 0.1798 | 0.01495 | -0.0335 | 12.0268
-1 | 0.2252 | 0.01458 | -0.0306 | 15.4458
-0.5 | 0.2703 | 0.01434 | -0.0277 | 18.8494
0 | 0.3161 | 0.01412 | -0.0251 | 22.3867
0.5 | 0.3296 | 0.01188 | -0.0162 | 27.7441
1 | 0.4663 | 0.01303 | -0.0294 | 35.7866
1.5 | 0.5801 | 0.01391 | -0.0398 | 41.7038
2 | 0.6984 | 0.01446 | -0.0518 | 48.2988
2.5 | 0.776 | 0.01474 | -0.0562 | 52.6459
3 | 0.8157 | 0.01505 | -0.053 | 54.1993
3.5 | 0.8563 | 0.01551 | -0.0499 | 55.2095
4 | 0.8963 | 0.0159 | -0.0466 | 56.3711
4.5 | 0.9382 | 0.01656 | -0.0436 | 56.6546
5 | 0.9766 | 0.01703 | -0.0399 | 57.3459
5.5 | 1.0179 | 0.01763 | -0.0367 | 57.7368
6 | 1.0569 | 0.01836 | -0.0331 | 57.5654
6.5 | 1.0961 | 0.01899 | -0.0295 | 57.7199
7 | 1.1386 | 0.01987 | -0.0266 | 57.3025
7.5 | 1.1732 | 0.02059 | -0.0222 | 56.9791
8 | 1.2144 | 0.02129 | -0.019 | 57.0409
8.5 | 1.2492 | 0.02232 | -0.0149 | 55.9677
9 | 1.2836 | 0.0231 | -0.0107 | 55.5671
9.5 | 1.3245 | 0.02415 | -0.0078 | 54.8447
10 | 1.3456 | 0.02516 | -0.0017 | 53.4817
10.5 | 1.3812 | 0.02597 | 0.0021 | 53.1844
11 | 1.3924 | 0.02734 | 0.0093 | 50.929
11.5 | 1.4087 | 0.02845 | 0.0153 | 49.5149
12 | 1.4329 | 0.02987 | 0.0195 | 47.9712
12.5 | 1.4324 | 0.03204 | 0.0255 | 44.7066
13 | 1.4625 | 0.03334 | 0.0283 | 43.8662
13.5 | 1.4436 | 0.03729 | 0.0328 | 38.7128
14 | 1.4679 | 0.03912 | 0.0348 | 37.523
14.5 | 1.4357 | 0.04572 | 0.036 | 31.402
15 | 1.4534 | 0.04855 | 0.0368 | 29.9361
15.5 | 1.3997 | 0.05942 | 0.0338 | 23.556
16 | 1.4026 | 0.06455 | 0.0327 | 21.7289
16.5 | 1.3146 | 0.08214 | 0.0248 | 16.0044
17 | 1.282 | 0.09304 | 0.0201 | 13.779
17.5 | 1.2661 | 0.10191 | 0.0162 | 12.4237
18 | 1.0955 | 0.1363 | -0.0017 | 8.0374
18.5 | 1.0422 | 0.15363 | -0.011 | 6.7838
19.5 | 1.1583 | 0.14698 | -0.0069 | 7.8807
20 | 1.1039 | 0.16458 | -0.0172 | 6.7074

## 23. Re 250k Mach 0.50 (1)
BIGFOIL.COM POLAR EXPORT
NACA44014
NACA44014 |  |  |  | Cl Max: | 1.465 | at alpha= | 10.5 | deg
JavaFoil+Calcfoil stall+Eppler ext transition |  |  |  | L/D Max: | 59.302 | at alpha= | 4.5 | deg
Re: | 250000 |  |  | Cd Min: | 0.01352 | at alpha= | 2 | deg
Mach: | 0.5 |  |  | Cl=0 at alpha= | -2.8304 | deg
|  |  |  | @ Cl=0.1, Cd= | 0.031507
|  |  |  | @ Cl=0.4, Cd= | 0.015237
|  |  |  | @ Cl=0.6, Cd= | 0.015657
alpha (deg) | Cl | Cd | Cm | Cl/Cd
-20 | -0.931 | 0.26988 | -0.015 | -3.451
-19.5 | -0.905 | 0.26889 | -0.015 | -3.365
-19 | -0.878 | 0.26042 | -0.015 | -3.371
-18.5 | -0.852 | 0.25551 | -0.015 | -3.333
-18 | -0.825 | 0.25062 | -0.015 | -3.293
-17.5 | -0.798 | 0.24199 | -0.014 | -3.297
-17 | -0.771 | 0.23759 | -0.014 | -3.247
-16.5 | -0.745 | 0.23341 | -0.014 | -3.192
-16 | -0.719 | 0.22959 | -0.014 | -3.13
-15.5 | -0.691 | 0.22577 | -0.014 | -3.061
-15 | -0.664 | 0.20489 | -0.014 | -3.243
-14.5 | -0.638 | 0.20061 | -0.014 | -3.179
-14 | -0.61 | 0.19538 | -0.014 | -3.123
-13.5 | -0.583 | 0.19142 | -0.014 | -3.048
-13 | -0.557 | 0.18213 | -0.014 | -3.056
-12.5 | -0.529 | 0.17592 | -0.014 | -3.007
-12 | -0.502 | 0.17217 | -0.014 | -2.916
-11.5 | -0.475 | 0.17272 | -0.014 | -2.75
-11 | -0.448 | 0.15711 | -0.013 | -2.848
-10.5 | -0.42 | 0.15418 | -0.013 | -2.727
-10 | -0.393 | 0.14568 | -0.013 | -2.697
-9.5 | -0.366 | 0.14459 | -0.013 | -2.53
-9 | -0.338 | 0.13657 | -0.013 | -2.477
-8.5 | -0.311 | 0.13 | -0.013 | -2.393
-8 | -0.284 | 0.11945 | -0.012 | -2.375
-7.5 | -0.256 | 0.10755 | -0.012 | -2.382
-7 | -0.302 | 0.07247 | -0.011 | -4.167
-6.5 | -0.33 | 0.0581 | -0.012 | -5.686
-6 | -0.308 | 0.05186 | -0.013 | -5.941
-5.5 | -0.271 | 0.04742 | -0.013 | -5.718
-5 | -0.227 | 0.04393 | -0.014 | -5.173
-4.5 | -0.179 | 0.04132 | -0.014 | -4.329
-4 | -0.128 | 0.03917 | -0.015 | -3.257
-3.5 | -0.074 | 0.03769 | -0.015 | -1.968
-3 | -0.019 | 0.03607 | -0.016 | -0.535
-2.5 | 0.037 | 0.03458 | -0.017 | 1.061
-2 | 0.094 | 0.03273 | -0.018 | 2.86
-1.5 | 0.186 | 0.01398 | -0.032 | 13.27
-1 | 0.256 | 0.01353 | -0.032 | 18.937
-0.5 | 0.326 | 0.01354 | -0.032 | 24.11
0 | 0.395 | 0.01523 | -0.032 | 25.938
0.5 | 0.464 | 0.01533 | -0.033 | 30.279
1 | 0.533 | 0.01545 | -0.033 | 34.489
1.5 | 0.601 | 0.01566 | -0.033 | 38.392
2 | 0.669 | 0.01352 | -0.033 | 49.448
2.5 | 0.736 | 0.01401 | -0.033 | 52.508
3 | 0.802 | 0.01459 | -0.034 | 54.963
3.5 | 0.867 | 0.01522 | -0.034 | 56.94
4 | 0.93 | 0.01597 | -0.034 | 58.233
4.5 | 0.991 | 0.01672 | -0.034 | 59.302
5 | 1.05 | 0.01777 | -0.034 | 59.115
5.5 | 1.106 | 0.01905 | -0.034 | 58.04
6 | 1.158 | 0.02069 | -0.034 | 55.954
6.5 | 1.205 | 0.02283 | -0.034 | 52.779
7 | 1.248 | 0.02559 | -0.034 | 48.753
7.5 | 1.287 | 0.02904 | -0.033 | 44.302
8 | 1.323 | 0.03319 | -0.033 | 39.863
8.5 | 1.358 | 0.0379 | -0.032 | 35.822
9 | 1.391 | 0.04312 | -0.032 | 32.262
9.5 | 1.422 | 0.04874 | -0.032 | 29.179
10 | 1.449 | 0.05488 | -0.031 | 26.412
10.5 | 1.465 | 0.06171 | -0.031 | 23.735
11 | 1.465 | 0.06946 | -0.031 | 21.086
11.5 | 1.44 | 0.07886 | -0.031 | 18.265
12 | 1.361 | 0.09605 | -0.03 | 14.169
12.5 | 0.84 | 0.13491 | -0.012 | 6.229
13 | 0.869 | 0.17329 | -0.016 | 5.015
13.5 | 0.898 | 0.19185 | -0.018 | 4.681
14 | 0.928 | 0.20985 | -0.02 | 4.421
14.5 | 0.958 | 0.22321 | -0.022 | 4.291
15 | 0.987 | 0.2389 | -0.023 | 4.132
15.5 | 1.018 | 0.25529 | -0.024 | 3.987

## 24. Re 250k Mach 0.50 (2)
BIGFOIL.COM POLAR EXPORT
NACA44014
NACA44014 |  |  |  | Cl Max: | 1.1281 | at alpha= | 8 | deg
XFOIL ncrit=9 |  |  |  | L/D Max: | 50.0493 | at alpha= | 3 | deg
Re: | 250000 |  |  | Cd Min: | 0.24325 | at alpha= | -20 | deg
Mach: | 0.5 |  |  | Cl=0 at alpha= | -3.2996 | deg
|  |  |  | @ Cl=0.1, Cd= | 0.019184
|  |  |  | @ Cl=0.4, Cd= | 0.015892
|  |  |  | @ Cl=0.6, Cd= | 0.015562
alpha (deg) | Cl | Cd | Cm | Cl/Cd
-20 | -0.5771 | 0.24325 | 0.0211 | -2.3725
-19.5 | -0.5552 | 0.2363 | 0.0174 | -2.3496
-19 | -0.5338 | 0.22928 | 0.0136 | -2.3282
-18.5 | -0.5149 | 0.22255 | 0.0087 | -2.3136
-18 | -0.4933 | 0.21504 | 0.0056 | -2.294
-17.5 | -0.4713 | 0.20823 | 0.0028 | -2.2634
-17 | -0.4511 | 0.20135 | -0.0006 | -2.2404
-16.5 | -0.4372 | 0.19518 | -0.0059 | -2.24
-16 | -0.4139 | 0.18736 | -0.0077 | -2.2091
-15.5 | -0.3927 | 0.18061 | -0.0098 | -2.1743
-15 | -0.3743 | 0.17397 | -0.0127 | -2.1515
-14.5 | -0.3681 | 0.16815 | -0.0182 | -2.1891
-14 | -0.3413 | 0.16018 | -0.0182 | -2.1307
-13.5 | -0.3235 | 0.15372 | -0.02 | -2.1045
-13 | -0.3119 | 0.14723 | -0.0232 | -2.1185
-12 | -0.2826 | 0.13387 | -0.0262 | -2.111
-11.5 | -0.2712 | 0.12751 | -0.0281 | -2.1269
-10.5 | -0.2557 | 0.11416 | -0.0318 | -2.2398
-10 | -0.2446 | 0.10817 | -0.032 | -2.2613
-9.5 | -0.2541 | 0.10183 | -0.0363 | -2.4953
-9 | -0.2489 | 0.09521 | -0.0356 | -2.6142
-8.5 | -0.2435 | 0.08997 | -0.0335 | -2.7065
-8 | -0.2558 | 0.08504 | -0.0318 | -3.008
-7.5 | -0.2463 | 0.07107 | -0.0581 | -3.4656
-7 | -0.196 | 0.06247 | -0.0646 | -3.1375
-6.5 | -0.1976 | 0.05494 | -0.0749 | -3.5967
-6 | -0.148 | 0.04611 | -0.0784 | -3.2097
-5.5 | -0.1402 | 0.04372 | -0.0726 | -3.2068
-5 | -0.1162 | 0.03713 | -0.0686 | -3.1295
-4.5 | -0.0906 | 0.03096 | -0.0617 | -2.9264
-4 | -0.0588 | 0.02709 | -0.0555 | -2.1705
-3.5 | -0.0192 | 0.02384 | -0.0496 | -0.80537
-3 | 0.0287 | 0.02136 | -0.0446 | 1.3436
-2.5 | 0.0829 | 0.01953 | -0.0413 | 4.2448
-2 | 0.1412 | 0.01835 | -0.0384 | 7.6948
-1.5 | 0.199 | 0.01739 | -0.0359 | 11.4434
-1 | 0.2548 | 0.01669 | -0.033 | 15.2666
-0.5 | 0.3078 | 0.0163 | -0.0296 | 18.8834
0 | 0.3591 | 0.01606 | -0.0261 | 22.3599
0.5 | 0.4101 | 0.01585 | -0.0226 | 25.8738
1 | 0.4258 | 0.01391 | -0.0127 | 30.6111
1.5 | 0.5855 | 0.01544 | -0.0271 | 37.921
2 | 0.7241 | 0.01661 | -0.0399 | 43.5942
2.5 | 0.8588 | 0.01752 | -0.0525 | 49.0183
3 | 0.9129 | 0.01824 | -0.0503 | 50.0493
3.5 | 0.949 | 0.01898 | -0.0446 | 50
4 | 0.9892 | 0.01977 | -0.0394 | 50.0354
4.5 | 1.0189 | 0.02088 | -0.0327 | 48.7979
5 | 1.0504 | 0.02193 | -0.026 | 47.8979
5.5 | 1.0826 | 0.02315 | -0.0195 | 46.7646
6 | 1.0965 | 0.02472 | -0.0106 | 44.3568
6.5 | 1.1243 | 0.02593 | -0.0036 | 43.359
7 | 1.1219 | 0.02795 | 0.0069 | 40.1395
7.5 | 1.1087 | 0.03045 | 0.0172 | 36.4105
8 | 1.1281 | 0.03238 | 0.0231 | 34.8394
8.5 | 1.0698 | 0.03893 | 0.0297 | 27.4801
9 | 1.0134 | 0.04801 | 0.0302 | 21.1081
10.5 | 0.8234 | 0.08993 | 0.0143 | 9.156
11.5 | 0.7483 | 0.11626 | 0.0027 | 6.4364
12 | 0.7856 | 0.11835 | 0.0039 | 6.6379
12.5 | 0.761 | 0.13076 | -0.002 | 5.8198
13 | 0.8034 | 0.13203 | -0.0004 | 6.085

## 25. Re 500k Mach 0.00 (1)
BIGFOIL.COM POLAR EXPORT
NACA44014
NACA44014 |  |  |  | Cl Max: | 1.679 | at alpha= | 14.5 | deg
JavaFoil+Calcfoil stall+Eppler ext transition |  |  |  | L/D Max: | 86.846 | at alpha= | 7.5 | deg
Re: | 500000 |  |  | Cd Min: | 0.0097 | at alpha= | 3.5 | deg
Mach: | 0 |  |  | Cl=0 at alpha= | -2.8279 | deg
|  |  |  | @ Cl=0.1, Cd= | 0.01296
|  |  |  | @ Cl=0.4, Cd= | 0.012841
|  |  |  | @ Cl=0.6, Cd= | 0.010068
alpha (deg) | Cl | Cd | Cm | Cl/Cd
-20 | -0.697 | 0.20589 | -0.01 | -3.387
-19.5 | -0.709 | 0.19558 | -0.01 | -3.623
-19 | -0.719 | 0.18444 | -0.01 | -3.898
-18.5 | -0.728 | 0.17584 | -0.01 | -4.142
-18 | -0.737 | 0.16682 | -0.01 | -4.416
-17.5 | -0.744 | 0.15833 | -0.01 | -4.697
-17 | -0.749 | 0.1515 | -0.01 | -4.946
-16.5 | -0.753 | 0.14262 | -0.01 | -5.282
-16 | -0.756 | 0.13542 | -0.011 | -5.58
-15.5 | -0.756 | 0.12799 | -0.011 | -5.905
-15 | -0.754 | 0.12032 | -0.011 | -6.267
-14.5 | -0.75 | 0.11435 | -0.011 | -6.559
-14 | -0.744 | 0.1079 | -0.011 | -6.895
-13.5 | -0.735 | 0.10158 | -0.011 | -7.236
-13 | -0.724 | 0.09598 | -0.011 | -7.541
-12.5 | -0.71 | 0.09028 | -0.011 | -7.862
-12 | -0.693 | 0.08481 | -0.011 | -8.174
-11.5 | -0.674 | 0.0798 | -0.011 | -8.442
-11 | -0.651 | 0.07519 | -0.012 | -8.654
-10.5 | -0.625 | 0.07057 | -0.012 | -8.858
-10 | -0.597 | 0.06651 | -0.012 | -8.978
-9.5 | -0.567 | 0.06239 | -0.012 | -9.085
-9 | -0.534 | 0.05856 | -0.012 | -9.123
-8.5 | -0.5 | 0.05504 | -0.012 | -9.075
-8 | -0.463 | 0.0517 | -0.013 | -8.954
-7.5 | -0.424 | 0.04856 | -0.013 | -8.738
-7 | -0.384 | 0.04568 | -0.013 | -8.409
-6.5 | -0.342 | 0.04319 | -0.014 | -7.928
-6 | -0.299 | 0.04075 | -0.014 | -7.341
-5.5 | -0.255 | 0.03832 | -0.015 | -6.645
-5 | -0.209 | 0.03605 | -0.015 | -5.802
-4.5 | -0.199 | 0.01179 | -0.026 | -16.872
-4 | -0.14 | 0.01184 | -0.027 | -11.843
-3.5 | -0.081 | 0.01256 | -0.027 | -6.441
-3 | -0.021 | 0.01229 | -0.027 | -1.702
-2.5 | 0.04 | 0.01299 | -0.027 | 3.046
-2 | 0.1 | 0.01296 | -0.027 | 7.744
-1.5 | 0.161 | 0.01346 | -0.027 | 11.993
-1 | 0.223 | 0.01343 | -0.028 | 16.58
-0.5 | 0.284 | 0.01338 | -0.028 | 21.192
0 | 0.344 | 0.01285 | -0.028 | 26.785
0.5 | 0.405 | 0.01284 | -0.028 | 31.506
1 | 0.465 | 0.01287 | -0.029 | 36.127
1.5 | 0.525 | 0.00986 | -0.029 | 53.271
2 | 0.585 | 0.01004 | -0.029 | 58.293
2.5 | 0.645 | 0.01015 | -0.029 | 63.558
3 | 0.705 | 0.0099 | -0.029 | 71.176
3.5 | 0.764 | 0.0097 | -0.03 | 78.702
4 | 0.823 | 0.00999 | -0.03 | 82.385
4.5 | 0.881 | 0.01134 | -0.03 | 77.723
5 | 0.939 | 0.0117 | -0.03 | 80.25
5.5 | 0.997 | 0.01208 | -0.031 | 82.489
6 | 1.054 | 0.01251 | -0.031 | 84.254
6.5 | 1.11 | 0.01297 | -0.031 | 85.55
7 | 1.165 | 0.01348 | -0.031 | 86.455
7.5 | 1.219 | 0.01404 | -0.031 | 86.846
8 | 1.272 | 0.01467 | -0.032 | 86.74
8.5 | 1.324 | 0.01529 | -0.032 | 86.611
9 | 1.374 | 0.01618 | -0.032 | 84.894
9.5 | 1.421 | 0.01712 | -0.032 | 83.033
10 | 1.466 | 0.01823 | -0.032 | 80.457
10.5 | 1.507 | 0.01957 | -0.032 | 76.987
11 | 1.543 | 0.02123 | -0.032 | 72.689
11.5 | 1.575 | 0.02327 | -0.032 | 67.67
12 | 1.603 | 0.02579 | -0.032 | 62.144
12.5 | 1.626 | 0.02884 | -0.032 | 56.384
13 | 1.645 | 0.03253 | -0.032 | 50.571
13.5 | 1.66 | 0.03698 | -0.032 | 44.902
14 | 1.672 | 0.04222 | -0.031 | 39.6
14.5 | 1.679 | 0.04868 | -0.031 | 34.486
15 | 1.676 | 0.05842 | -0.031 | 28.689
15.5 | 1.669 | 0.07055 | -0.03 | 23.663
16 | 1.671 | 0.07802 | -0.03 | 21.412
16.5 | 1.671 | 0.0846 | -0.03 | 19.75
17 | 1.668 | 0.0913 | -0.03 | 18.275
17.5 | 1.663 | 0.09799 | -0.03 | 16.973
18 | 1.655 | 0.10502 | -0.03 | 15.758
18.5 | 1.641 | 0.11203 | -0.03 | 14.649
19 | 1.624 | 0.11938 | -0.03 | 13.608
19.5 | 1.605 | 0.12683 | -0.03 | 12.654

## 26. Re 500k Mach 0.00 (2)
BIGFOIL.COM POLAR EXPORT
NACA44014
NACA44014 |  |  |  | Cl Max: | 1.5814 | at alpha= | 16.5 | deg
XFOIL ncrit=9 |  |  |  | L/D Max: | 82.8787 | at alpha= | 7.5 | deg
Re: | 500000 |  |  | Cd Min: | 0.22013 | at alpha= | -20 | deg
Mach: | 0 |  |  | Cl=0 at alpha= | -3.2933 | deg
|  |  |  | @ Cl=0.1, Cd= | 0.011859
|  |  |  | @ Cl=0.4, Cd= | 0.0092607
|  |  |  | @ Cl=0.6, Cd= | 0.010538
alpha (deg) | Cl | Cd | Cm | Cl/Cd
-20 | -0.5433 | 0.22013 | 0.0174 | -2.4681
-19.5 | -0.5267 | 0.21461 | 0.0144 | -2.4542
-19 | -0.5113 | 0.20813 | 0.0107 | -2.4566
-18.5 | -0.5011 | 0.20071 | 0.006 | -2.4966
-18 | -0.4823 | 0.19521 | 0.0044 | -2.4707
-17.5 | -0.4656 | 0.1899 | 0.0021 | -2.4518
-17 | -0.4505 | 0.18402 | -0.0005 | -2.4481
-16.5 | -0.4491 | 0.1755 | -0.0066 | -2.559
-16 | -0.4291 | 0.16956 | -0.0074 | -2.5307
-15.5 | -0.4125 | 0.16425 | -0.0088 | -2.5114
-15 | -0.3991 | 0.15836 | -0.0109 | -2.5202
-14.5 | -0.3928 | 0.15083 | -0.0147 | -2.6043
-14 | -0.3891 | 0.14281 | -0.018 | -2.7246
-13.5 | -0.3723 | 0.13759 | -0.0185 | -2.7059
-13 | -0.3607 | 0.13175 | -0.0201 | -2.7378
-12.5 | -0.3713 | 0.12175 | -0.0266 | -3.0497
-12 | -0.3668 | 0.11407 | -0.0285 | -3.2156
-11.5 | -0.3509 | 0.10927 | -0.0281 | -3.2113
-11 | -0.3432 | 0.10343 | -0.0293 | -3.3182
-10.5 | -0.3711 | 0.09062 | -0.0387 | -4.0951
-10 | -0.3902 | 0.08016 | -0.0438 | -4.8678
-9.5 | -0.4064 | 0.07351 | -0.0454 | -5.5285
-8.5 | -0.4246 | 0.06115 | -0.0469 | -6.9436
-8 | -0.4163 | 0.04667 | -0.0529 | -8.9201
-7.5 | -0.3668 | 0.04252 | -0.0557 | -8.6265
-7 | -0.375 | 0.01996 | -0.049 | -18.7876
-6.5 | -0.3137 | 0.01813 | -0.0503 | -17.3028
-6 | -0.2576 | 0.01636 | -0.0501 | -15.7457
-5.5 | -0.2055 | 0.01477 | -0.0489 | -13.9133
-5 | -0.1569 | 0.01425 | -0.047 | -11.0105
-4.5 | -0.1094 | 0.01353 | -0.0447 | -8.0857
-4 | -0.0638 | 0.01293 | -0.0423 | -4.9343
-3.5 | -0.0184 | 0.01256 | -0.0397 | -1.465
-3 | 0.0261 | 0.0122 | -0.0372 | 2.1393
-2.5 | 0.0709 | 0.01191 | -0.0347 | 5.953
-2 | 0.1169 | 0.01183 | -0.0324 | 9.8817
-1.5 | 0.1625 | 0.01166 | -0.0301 | 13.9365
-1 | 0.2088 | 0.01156 | -0.028 | 18.0623
-0.5 | 0.257 | 0.01146 | -0.0262 | 22.4258
0 | 0.3055 | 0.01141 | -0.0245 | 26.7748
0.5 | 0.3487 | 0.01095 | -0.022 | 31.8447
1 | 0.3646 | 0.00905 | -0.0134 | 40.2873
1.5 | 0.4486 | 0.00955 | -0.0185 | 46.9738
2.5 | 0.6203 | 0.01067 | -0.0304 | 58.135
3 | 0.7076 | 0.01123 | -0.0369 | 63.0098
3.5 | 0.784 | 0.01145 | -0.0414 | 68.4716
4 | 0.8541 | 0.01182 | -0.0447 | 72.2589
4.5 | 0.9281 | 0.01196 | -0.0488 | 77.6003
5 | 0.967 | 0.0123 | -0.0458 | 78.6179
5.5 | 1.0054 | 0.01256 | -0.0426 | 80.0478
6 | 1.0436 | 0.01281 | -0.0393 | 81.4676
6.5 | 1.0795 | 0.01332 | -0.0356 | 81.0435
7 | 1.1177 | 0.01358 | -0.0323 | 82.3049
7.5 | 1.1545 | 0.01393 | -0.0288 | 82.8787
8 | 1.1899 | 0.01449 | -0.0252 | 82.1187
8.5 | 1.2269 | 0.01483 | -0.0217 | 82.731
9 | 1.2616 | 0.01529 | -0.018 | 82.5114
9.5 | 1.2957 | 0.01587 | -0.0143 | 81.6446
10 | 1.3277 | 0.01631 | -0.0102 | 81.404
10.5 | 1.3535 | 0.01703 | -0.0052 | 79.4774
11 | 1.3837 | 0.01753 | -0.0011 | 78.9333
11.5 | 1.4122 | 0.01824 | 0.0029 | 77.4232
12 | 1.4403 | 0.01912 | 0.0066 | 75.3295
12.5 | 1.468 | 0.02003 | 0.01 | 73.2901
13 | 1.493 | 0.02124 | 0.0132 | 70.2919
13.5 | 1.5165 | 0.02264 | 0.0162 | 66.9832
14 | 1.5388 | 0.02431 | 0.0187 | 63.2991
14.5 | 1.5528 | 0.0267 | 0.0213 | 58.1573
15 | 1.5717 | 0.02906 | 0.0229 | 54.0847
15.5 | 1.5796 | 0.03251 | 0.0243 | 48.5881
16 | 1.5813 | 0.03691 | 0.0249 | 42.842
16.5 | 1.5814 | 0.04183 | 0.0249 | 37.8054
17 | 1.5655 | 0.04888 | 0.0239 | 32.0274
17.5 | 1.5428 | 0.05721 | 0.0219 | 26.9673
18 | 1.5141 | 0.06667 | 0.0192 | 22.7104
18.5 | 1.4703 | 0.07846 | 0.0153 | 18.7395
19 | 1.4353 | 0.08947 | 0.0113 | 16.0422
19.5 | 1.3977 | 0.10113 | 0.0069 | 13.8208
20 | 1.359 | 0.11322 | 0.0019 | 12.0032

## 27. Re 500k Mach 0.10 (1)
BIGFOIL.COM POLAR EXPORT
NACA44014
NACA44014 |  |  |  | Cl Max: | 1.673 | at alpha= | 14.5 | deg
JavaFoil+Calcfoil stall+Eppler ext transition |  |  |  | L/D Max: | 86.405 | at alpha= | 7.5 | deg
Re: | 500000 |  |  | Cd Min: | 0.00969 | at alpha= | 2.5 | deg
Mach: | 0.1 |  |  | Cl=0 at alpha= | -2.8279 | deg
|  |  |  | @ Cl=0.1, Cd= | 0.012961
|  |  |  | @ Cl=0.4, Cd= | 0.01287
|  |  |  | @ Cl=0.6, Cd= | 0.009882
alpha (deg) | Cl | Cd | Cm | Cl/Cd
-20 | -0.649 | 0.21156 | -0.01 | -3.067
-19.5 | -0.663 | 0.20037 | -0.01 | -3.309
-19 | -0.676 | 0.18999 | -0.01 | -3.559
-18.5 | -0.688 | 0.18032 | -0.01 | -3.818
-18 | -0.7 | 0.17299 | -0.01 | -4.046
-17.5 | -0.71 | 0.16372 | -0.01 | -4.336
-17 | -0.718 | 0.15461 | -0.01 | -4.647
-16.5 | -0.725 | 0.14657 | -0.01 | -4.949
-16 | -0.731 | 0.13812 | -0.011 | -5.289
-15.5 | -0.734 | 0.13029 | -0.011 | -5.631
-15 | -0.735 | 0.12289 | -0.011 | -5.978
-14.5 | -0.733 | 0.11563 | -0.011 | -6.34
-14 | -0.729 | 0.10928 | -0.011 | -6.674
-13.5 | -0.723 | 0.10306 | -0.011 | -7.014
-13 | -0.714 | 0.09662 | -0.011 | -7.386
-12.5 | -0.702 | 0.09119 | -0.011 | -7.695
-12 | -0.687 | 0.08597 | -0.011 | -7.988
-11.5 | -0.669 | 0.08055 | -0.011 | -8.304
-11 | -0.647 | 0.07586 | -0.012 | -8.529
-10.5 | -0.623 | 0.07111 | -0.012 | -8.757
-10 | -0.596 | 0.06691 | -0.012 | -8.903
-9.5 | -0.566 | 0.06281 | -0.012 | -9.013
-9 | -0.534 | 0.05888 | -0.012 | -9.07
-8.5 | -0.5 | 0.05537 | -0.012 | -9.025
-8 | -0.463 | 0.05193 | -0.013 | -8.925
-7.5 | -0.425 | 0.04876 | -0.013 | -8.722
-7 | -0.385 | 0.04582 | -0.013 | -8.406
-6.5 | -0.343 | 0.04343 | -0.014 | -7.905
-6 | -0.3 | 0.0409 | -0.014 | -7.339
-5.5 | -0.255 | 0.03857 | -0.015 | -6.622
-5 | -0.21 | 0.03617 | -0.015 | -5.805
-4.5 | -0.164 | 0.03306 | -0.017 | -4.962
-4 | -0.141 | 0.01185 | -0.027 | -11.894
-3.5 | -0.081 | 0.01257 | -0.027 | -6.463
-3 | -0.021 | 0.01234 | -0.027 | -1.702
-2.5 | 0.04 | 0.01303 | -0.027 | 3.05
-2 | 0.101 | 0.01296 | -0.027 | 7.782
-1.5 | 0.162 | 0.01355 | -0.028 | 11.97
-1 | 0.224 | 0.01343 | -0.028 | 16.66
-0.5 | 0.285 | 0.01285 | -0.028 | 22.183
0 | 0.346 | 0.01287 | -0.028 | 26.868
0.5 | 0.407 | 0.01287 | -0.028 | 31.598
1 | 0.467 | 0.0129 | -0.029 | 36.219
1.5 | 0.528 | 0.0099 | -0.029 | 53.286
2 | 0.588 | 0.00993 | -0.029 | 59.22
2.5 | 0.648 | 0.00969 | -0.029 | 66.888
3 | 0.708 | 0.00994 | -0.03 | 71.185
3.5 | 0.767 | 0.00974 | -0.03 | 78.79
4 | 0.827 | 0.01106 | -0.03 | 74.735
4.5 | 0.885 | 0.01141 | -0.03 | 77.608
5 | 0.944 | 0.01177 | -0.03 | 80.15
5.5 | 1.001 | 0.01216 | -0.031 | 82.301
6 | 1.058 | 0.01259 | -0.031 | 84.042
6.5 | 1.115 | 0.01307 | -0.031 | 85.245
7 | 1.17 | 0.01359 | -0.031 | 86.101
7.5 | 1.224 | 0.01417 | -0.031 | 86.405
8 | 1.277 | 0.01482 | -0.032 | 86.21
8.5 | 1.329 | 0.01546 | -0.032 | 85.945
9 | 1.378 | 0.01639 | -0.032 | 84.119
9.5 | 1.426 | 0.01736 | -0.032 | 82.119
10 | 1.47 | 0.01848 | -0.032 | 79.565
10.5 | 1.51 | 0.01995 | -0.032 | 75.716
11 | 1.546 | 0.02173 | -0.032 | 71.139
11.5 | 1.577 | 0.02388 | -0.032 | 66.045
12 | 1.603 | 0.02656 | -0.032 | 60.37
12.5 | 1.626 | 0.0298 | -0.032 | 54.567
13 | 1.644 | 0.03368 | -0.032 | 48.818
13.5 | 1.658 | 0.03828 | -0.032 | 43.315
14 | 1.668 | 0.04388 | -0.031 | 38.016
14.5 | 1.673 | 0.05076 | -0.031 | 32.964
15 | 1.667 | 0.06204 | -0.031 | 26.865
15.5 | 1.661 | 0.07319 | -0.03 | 22.697
16 | 1.662 | 0.08029 | -0.03 | 20.693
16.5 | 1.66 | 0.08705 | -0.03 | 19.065
17 | 1.655 | 0.09375 | -0.03 | 17.65
17.5 | 1.647 | 0.10064 | -0.03 | 16.364
18 | 1.635 | 0.10783 | -0.03 | 15.165
18.5 | 1.618 | 0.11509 | -0.03 | 14.057
19 | 1.597 | 0.12259 | -0.03 | 13.03
19.5 | 1.574 | 0.13026 | -0.03 | 12.083

## 28. Re 500k Mach 0.10 (2)
BIGFOIL.COM POLAR EXPORT
NACA44014
NACA44014 |  |  |  | Cl Max: | 1.5757 | at alpha= | 15.5 | deg
XFOIL ncrit=9 |  |  |  | L/D Max: | 82.3738 | at alpha= | 7.5 | deg
Re: | 500000 |  |  | Cd Min: | 0.22078 | at alpha= | -20 | deg
Mach: | 0.1 |  |  | Cl=0 at alpha= | -3.2982 | deg
|  |  |  | @ Cl=0.1, Cd= | 0.011954
|  |  |  | @ Cl=0.4, Cd= | 0.0092947
|  |  |  | @ Cl=0.6, Cd= | 0.010596
alpha (deg) | Cl | Cd | Cm | Cl/Cd
-20 | -0.5441 | 0.22078 | 0.0176 | -2.4644
-19.5 | -0.5273 | 0.21522 | 0.0145 | -2.4501
-19 | -0.5119 | 0.20871 | 0.0108 | -2.4527
-18.5 | -0.5013 | 0.20134 | 0.0061 | -2.4898
-18 | -0.4823 | 0.19578 | 0.0045 | -2.4635
-17.5 | -0.4654 | 0.19044 | 0.0022 | -2.4438
-17 | -0.4501 | 0.18452 | -0.0005 | -2.4393
-16.5 | -0.4483 | 0.17611 | -0.0066 | -2.5456
-16 | -0.4282 | 0.17012 | -0.0073 | -2.517
-15.5 | -0.4114 | 0.16477 | -0.0087 | -2.4968
-15 | -0.3977 | 0.15886 | -0.0109 | -2.5035
-14.5 | -0.392 | 0.15125 | -0.0149 | -2.5917
-14 | -0.387 | 0.1434 | -0.0179 | -2.6987
-13.5 | -0.37 | 0.13816 | -0.0185 | -2.6781
-13 | -0.3583 | 0.13229 | -0.0201 | -2.7084
-12.5 | -0.3678 | 0.12256 | -0.0264 | -3.001
-12 | -0.3632 | 0.11485 | -0.0283 | -3.1624
-11.5 | -0.3471 | 0.11 | -0.0279 | -3.1555
-11 | -0.3393 | 0.10415 | -0.0291 | -3.2578
-10.5 | -0.3651 | 0.09184 | -0.0381 | -3.9754
-10 | -0.3786 | 0.08246 | -0.0417 | -4.5913
-9.5 | -0.3802 | 0.07719 | -0.0415 | -4.9255
-9 | -0.4299 | 0.07003 | -0.0414 | -6.1388
-8.5 | -0.4166 | 0.06248 | -0.0468 | -6.6677
-7.5 | -0.3896 | 0.03471 | -0.0546 | -11.2244
-7 | -0.3728 | 0.02099 | -0.0504 | -17.7608
-6.5 | -0.3134 | 0.01855 | -0.0513 | -16.8949
-6 | -0.2581 | 0.01677 | -0.0508 | -15.3906
-5.5 | -0.2065 | 0.01499 | -0.0493 | -13.7759
-5 | -0.1579 | 0.01443 | -0.0474 | -10.9425
-4.5 | -0.1102 | 0.01373 | -0.045 | -8.0262
-4 | -0.0642 | 0.01302 | -0.0426 | -4.9309
-3.5 | -0.0178 | 0.01279 | -0.0401 | -1.3917
-3 | 0.0263 | 0.01227 | -0.0374 | 2.1434
-2 | 0.1174 | 0.01188 | -0.0325 | 9.8822
-1.5 | 0.1633 | 0.01171 | -0.0302 | 13.9453
-1 | 0.21 | 0.01159 | -0.0281 | 18.1191
-0.5 | 0.2583 | 0.0115 | -0.0262 | 22.4609
0 | 0.3071 | 0.01145 | -0.0245 | 26.821
0.5 | 0.3534 | 0.01121 | -0.0224 | 31.5254
1 | 0.3655 | 0.0091 | -0.0132 | 40.1648
1.5 | 0.4488 | 0.00957 | -0.018 | 46.8966
2 | 0.5361 | 0.01024 | -0.0241 | 52.3535
2.5 | 0.6223 | 0.01072 | -0.03 | 58.0504
3 | 0.7104 | 0.01127 | -0.0366 | 63.0346
3.5 | 0.7876 | 0.01152 | -0.0411 | 68.3681
4 | 0.8584 | 0.01187 | -0.0445 | 72.3168
4.5 | 0.9328 | 0.01204 | -0.0486 | 77.4751
5 | 0.9712 | 0.01246 | -0.0454 | 77.9454
5.5 | 1.0104 | 0.01264 | -0.0422 | 79.9367
6 | 1.0483 | 0.01292 | -0.0388 | 81.1378
6.5 | 1.0846 | 0.01339 | -0.0351 | 81.0007
7 | 1.1226 | 0.01369 | -0.0316 | 82.0015
7.5 | 1.159 | 0.01407 | -0.0279 | 82.3738
8 | 1.1949 | 0.0146 | -0.0242 | 81.8425
8.5 | 1.2315 | 0.01496 | -0.0206 | 82.3195
9 | 1.2656 | 0.01551 | -0.0167 | 81.599
9.5 | 1.3001 | 0.01603 | -0.0129 | 81.1042
10 | 1.3297 | 0.0165 | -0.0082 | 80.5879
10.5 | 1.3563 | 0.01724 | -0.0033 | 78.6717
11 | 1.3867 | 0.01778 | 0.0008 | 77.9921
11.5 | 1.4144 | 0.0186 | 0.0049 | 76.043
12 | 1.4435 | 0.01947 | 0.0085 | 74.1397
12.5 | 1.4696 | 0.02053 | 0.012 | 71.583
13 | 1.4956 | 0.02176 | 0.0152 | 68.7316
13.5 | 1.5162 | 0.02341 | 0.0183 | 64.7672
14 | 1.5392 | 0.02516 | 0.0207 | 61.1765
14.5 | 1.5528 | 0.02773 | 0.023 | 55.9971
15 | 1.5683 | 0.0305 | 0.0246 | 51.4197
15.5 | 1.5757 | 0.0342 | 0.0257 | 46.0731
16 | 1.5707 | 0.03944 | 0.026 | 39.8251
16.5 | 1.5694 | 0.04478 | 0.0256 | 35.0469
17 | 1.551 | 0.05234 | 0.0242 | 29.6332
17.5 | 1.5203 | 0.06183 | 0.0216 | 24.5884
18 | 1.4906 | 0.0716 | 0.0186 | 20.8184
18.5 | 1.449 | 0.08324 | 0.0146 | 17.4075
19 | 1.4103 | 0.09484 | 0.0103 | 14.8703
19.5 | 1.3758 | 0.10617 | 0.0058 | 12.9585
20 | 1.3431 | 0.11749 | 0.0009 | 11.4316

## 29. Re 500k Mach 0.25 (1)
BIGFOIL.COM POLAR EXPORT
NACA44014
NACA44014 |  |  |  | Cl Max: | 1.637 | at alpha= | 13.5 | deg
JavaFoil+Calcfoil stall+Eppler ext transition |  |  |  | L/D Max: | 84.409 | at alpha= | 7 | deg
Re: | 500000 |  |  | Cd Min: | 0.00968 | at alpha= | 2 | deg
Mach: | 0.25 |  |  | Cl=0 at alpha= | -2.8254 | deg
|  |  |  | @ Cl=0.1, Cd= | 0.013215
|  |  |  | @ Cl=0.4, Cd= | 0.01277
|  |  |  | @ Cl=0.6, Cd= | 0.0096968
alpha (deg) | Cl | Cd | Cm | Cl/Cd
-17.5 | -0.398 | 0.20895 | -0.01 | -1.903
-17 | -0.437 | 0.19806 | -0.01 | -2.208
-16.5 | -0.474 | 0.18261 | -0.01 | -2.595
-16 | -0.507 | 0.1666 | -0.01 | -3.044
-15.5 | -0.537 | 0.15586 | -0.01 | -3.446
-15 | -0.563 | 0.14217 | -0.01 | -3.961
-14.5 | -0.585 | 0.13278 | -0.01 | -4.409
-14 | -0.604 | 0.1225 | -0.011 | -4.927
-13.5 | -0.617 | 0.11394 | -0.011 | -5.417
-13 | -0.626 | 0.1069 | -0.011 | -5.86
-12.5 | -0.631 | 0.09866 | -0.011 | -6.394
-12 | -0.631 | 0.09217 | -0.011 | -6.841
-11.5 | -0.625 | 0.08592 | -0.011 | -7.28
-11 | -0.614 | 0.08025 | -0.011 | -7.653
-10.5 | -0.599 | 0.075 | -0.012 | -7.985
-10 | -0.579 | 0.07005 | -0.012 | -8.27
-9.5 | -0.556 | 0.06557 | -0.012 | -8.478
-9 | -0.529 | 0.06119 | -0.012 | -8.641
-8.5 | -0.498 | 0.05716 | -0.012 | -8.717
-8 | -0.465 | 0.05345 | -0.013 | -8.696
-7.5 | -0.428 | 0.05015 | -0.013 | -8.541
-7 | -0.389 | 0.04706 | -0.013 | -8.275
-6.5 | -0.348 | 0.04415 | -0.014 | -7.89
-6 | -0.305 | 0.04193 | -0.014 | -7.277
-5.5 | -0.26 | 0.03956 | -0.015 | -6.576
-5 | -0.214 | 0.03723 | -0.015 | -5.747
-4.5 | -0.167 | 0.03495 | -0.016 | -4.77
-4 | -0.144 | 0.01212 | -0.027 | -11.908
-3.5 | -0.083 | 0.0118 | -0.028 | -7.06
-3 | -0.022 | 0.01326 | -0.028 | -1.625
-2.5 | 0.041 | 0.01329 | -0.028 | 3.068
-2 | 0.104 | 0.01321 | -0.028 | 7.839
-1.5 | 0.167 | 0.0131 | -0.028 | 12.72
-1 | 0.23 | 0.01322 | -0.029 | 17.389
-0.5 | 0.293 | 0.01313 | -0.029 | 22.298
0 | 0.355 | 0.01307 | -0.029 | 27.161
0.5 | 0.418 | 0.01265 | -0.029 | 33
1 | 0.48 | 0.0126 | -0.029 | 38.079
1.5 | 0.542 | 0.00994 | -0.03 | 54.498
2 | 0.604 | 0.00968 | -0.03 | 62.369
2.5 | 0.665 | 0.00993 | -0.03 | 66.977
3 | 0.726 | 0.00973 | -0.03 | 74.657
3.5 | 0.787 | 0.01105 | -0.031 | 71.264
4 | 0.848 | 0.01139 | -0.031 | 74.451
4.5 | 0.908 | 0.01177 | -0.031 | 77.102
5 | 0.967 | 0.01218 | -0.031 | 79.401
5.5 | 1.026 | 0.01262 | -0.031 | 81.268
6 | 1.084 | 0.01311 | -0.032 | 82.637
6.5 | 1.141 | 0.01366 | -0.032 | 83.495
7 | 1.196 | 0.01417 | -0.032 | 84.409
7.5 | 1.251 | 0.01487 | -0.032 | 84.132
8 | 1.304 | 0.01564 | -0.032 | 83.327
8.5 | 1.354 | 0.01655 | -0.033 | 81.849
9 | 1.403 | 0.01761 | -0.033 | 79.634
9.5 | 1.448 | 0.0189 | -0.033 | 76.626
10 | 1.49 | 0.02049 | -0.033 | 72.712
10.5 | 1.526 | 0.02245 | -0.033 | 67.96
11 | 1.557 | 0.0249 | -0.033 | 62.511
11.5 | 1.583 | 0.02798 | -0.032 | 56.553
12 | 1.603 | 0.03161 | -0.032 | 50.72
12.5 | 1.62 | 0.03599 | -0.032 | 45.011
13 | 1.631 | 0.04109 | -0.032 | 39.68
13.5 | 1.637 | 0.04712 | -0.032 | 34.731
14 | 1.637 | 0.05445 | -0.031 | 30.072
14.5 | 1.624 | 0.06779 | -0.031 | 23.961
15 | 1.613 | 0.07847 | -0.03 | 20.561
15.5 | 1.603 | 0.08621 | -0.03 | 18.594
16 | 1.588 | 0.09383 | -0.03 | 16.924
16.5 | 1.568 | 0.10143 | -0.03 | 15.456
17 | 1.542 | 0.10954 | -0.03 | 14.072
17.5 | 1.51 | 0.11776 | -0.03 | 12.821
18 | 1.472 | 0.12644 | -0.03 | 11.64
18.5 | 1.424 | 0.13567 | -0.03 | 10.493

## 30. Re 500k Mach 0.25 (2)
BIGFOIL.COM POLAR EXPORT
NACA44014
NACA44014 |  |  |  | Cl Max: | 1.5373 | at alpha= | 14.5 | deg
XFOIL ncrit=9 |  |  |  | L/D Max: | 79.8886 | at alpha= | 7 | deg
Re: | 500000 |  |  | Cd Min: | 0.22445 | at alpha= | -20 | deg
Mach: | 0.25 |  |  | Cl=0 at alpha= | -3.2866 | deg
|  |  |  | @ Cl=0.1, Cd= | 0.012376
|  |  |  | @ Cl=0.4, Cd= | 0.0095817
|  |  |  | @ Cl=0.6, Cd= | 0.010827
alpha (deg) | Cl | Cd | Cm | Cl/Cd
-20 | -0.5493 | 0.22445 | 0.0185 | -2.4473
-19.5 | -0.5315 | 0.21865 | 0.0153 | -2.4308
-19 | -0.5153 | 0.2119 | 0.0113 | -2.4318
-18.5 | -0.5027 | 0.2048 | 0.0067 | -2.4546
-18 | -0.483 | 0.199 | 0.005 | -2.4271
-17.5 | -0.4653 | 0.19344 | 0.0026 | -2.4054
-17 | -0.449 | 0.18731 | -0.0003 | -2.3971
-16.5 | -0.4443 | 0.17931 | -0.0062 | -2.4778
-16 | -0.4235 | 0.17312 | -0.0071 | -2.4463
-15.5 | -0.4061 | 0.16756 | -0.0087 | -2.4236
-15 | -0.3915 | 0.1615 | -0.011 | -2.4241
-14.5 | -0.3864 | 0.15377 | -0.0155 | -2.5128
-14 | -0.3763 | 0.14646 | -0.0178 | -2.5693
-13.5 | -0.3588 | 0.14107 | -0.0185 | -2.5434
-13 | -0.3466 | 0.13507 | -0.0202 | -2.5661
-12.5 | -0.3534 | 0.12606 | -0.0261 | -2.8034
-12 | -0.3448 | 0.11876 | -0.0276 | -2.9033
-11.5 | -0.3287 | 0.1136 | -0.0273 | -2.8935
-11 | -0.3201 | 0.10761 | -0.0286 | -2.9746
-10.5 | -0.3406 | 0.09665 | -0.0366 | -3.5241
-10 | -0.3408 | 0.08949 | -0.0375 | -3.8082
-9.5 | -0.3326 | 0.08491 | -0.0361 | -3.9171
-9 | -0.339 | 0.0789 | -0.0367 | -4.2966
-8.5 | -0.3641 | 0.06978 | -0.0434 | -5.2178
-8 | -0.3835 | 0.05308 | -0.0575 | -7.2249
-7 | -0.3243 | 0.03393 | -0.0614 | -9.5579
-6.5 | -0.3101 | 0.02136 | -0.0563 | -14.5178
-6 | -0.2573 | 0.02001 | -0.0551 | -12.8586
-5.5 | -0.2115 | 0.01705 | -0.0521 | -12.4047
-5 | -0.1636 | 0.0154 | -0.0494 | -10.6234
-4.5 | -0.1152 | 0.01462 | -0.0468 | -7.8796
-4 | -0.0673 | 0.01361 | -0.0441 | -4.9449
-3.5 | -0.0198 | 0.01329 | -0.0414 | -1.4898
-3 | 0.0266 | 0.01271 | -0.0386 | 2.0928
-2.5 | 0.0744 | 0.01255 | -0.0361 | 5.9283
-2 | 0.12 | 0.01224 | -0.0333 | 9.8039
-1.5 | 0.1674 | 0.01202 | -0.0308 | 13.9268
-1 | 0.2159 | 0.01194 | -0.0285 | 18.0821
-0.5 | 0.2656 | 0.01186 | -0.0265 | 22.3946
0 | 0.3147 | 0.01175 | -0.0244 | 26.783
0.5 | 0.3649 | 0.01161 | -0.0225 | 31.4298
1 | 0.3746 | 0.0095 | -0.0128 | 39.4316
1.5 | 0.4554 | 0.00976 | -0.0164 | 46.6598
2 | 0.544 | 0.01038 | -0.0221 | 52.4085
2.5 | 0.6317 | 0.01108 | -0.0279 | 57.0126
3 | 0.7253 | 0.01154 | -0.0348 | 62.851
3.5 | 0.8066 | 0.01201 | -0.0397 | 67.1607
4 | 0.8817 | 0.01223 | -0.0432 | 72.0932
4.5 | 0.9575 | 0.01265 | -0.0471 | 75.6917
5 | 0.9977 | 0.01286 | -0.0436 | 77.5816
5.5 | 1.036 | 0.01315 | -0.0397 | 78.7833
6 | 1.0727 | 0.01365 | -0.0356 | 78.5861
6.5 | 1.1108 | 0.01394 | -0.0315 | 79.6844
7 | 1.1472 | 0.01436 | -0.0272 | 79.8886
7.5 | 1.183 | 0.01492 | -0.0228 | 79.2895
8 | 1.2191 | 0.01534 | -0.0184 | 79.472
8.5 | 1.2527 | 0.01593 | -0.0137 | 78.6378
9 | 1.2849 | 0.01651 | -0.0087 | 77.8256
9.5 | 1.3123 | 0.01701 | -0.003 | 77.1487
10 | 1.3407 | 0.01787 | 0.0022 | 75.0252
10.5 | 1.3714 | 0.01855 | 0.0067 | 73.9299
11 | 1.3997 | 0.01953 | 0.0112 | 71.6692
11.5 | 1.4284 | 0.02067 | 0.0151 | 69.105
12 | 1.4544 | 0.02197 | 0.0189 | 66.1994
12.5 | 1.478 | 0.02365 | 0.0224 | 62.4947
13 | 1.4985 | 0.02567 | 0.0254 | 58.3755
13.5 | 1.5169 | 0.02817 | 0.0278 | 53.8481
14 | 1.5258 | 0.03163 | 0.0298 | 48.239
14.5 | 1.5373 | 0.03537 | 0.0307 | 43.4634
15 | 1.5356 | 0.04058 | 0.031 | 37.8413
15.5 | 1.5268 | 0.04697 | 0.0302 | 32.5059
16 | 1.5103 | 0.05456 | 0.0286 | 27.6815
16.5 | 1.4791 | 0.0641 | 0.0259 | 23.0749
17 | 1.4489 | 0.07399 | 0.0227 | 19.5824
17.5 | 1.412 | 0.08495 | 0.0187 | 16.6215
18 | 1.3734 | 0.09643 | 0.0142 | 14.2425
18.5 | 1.3417 | 0.10736 | 0.0097 | 12.4972
19 | 1.3126 | 0.11816 | 0.0049 | 11.1087
19.5 | 1.2859 | 0.12887 | -0.0001 | 9.9783

## 31. Re 500k Mach 0.50 (1)
BIGFOIL.COM POLAR EXPORT
NACA44014
NACA44014 |  |  |  | Cl Max: | 1.499 | at alpha= | 10.5 | deg
JavaFoil+Calcfoil stall+Eppler ext transition |  |  |  | L/D Max: | 73.965 | at alpha= | 5 | deg
Re: | 500000 |  |  | Cd Min: | 0.01134 | at alpha= | 2 | deg
Mach: | 0.5 |  |  | Cl=0 at alpha= | -2.8462 | deg
|  |  |  | @ Cl=0.1, Cd= | 0.012682
|  |  |  | @ Cl=0.4, Cd= | 0.012457
|  |  |  | @ Cl=0.6, Cd= | 0.013817
alpha (deg) | Cl | Cd | Cm | Cl/Cd
-20 | -0.931 | 0.23105 | -0.015 | -4.031
-19.5 | -0.905 | 0.22719 | -0.015 | -3.983
-19 | -0.878 | 0.22071 | -0.015 | -3.977
-18.5 | -0.852 | 0.2159 | -0.015 | -3.945
-18 | -0.825 | 0.21112 | -0.015 | -3.91
-17.5 | -0.798 | 0.20321 | -0.014 | -3.926
-17 | -0.772 | 0.19879 | -0.014 | -3.881
-16.5 | -0.745 | 0.19457 | -0.014 | -3.829
-16 | -0.719 | 0.19066 | -0.014 | -3.769
-15.5 | -0.691 | 0.17897 | -0.014 | -3.861
-15 | -0.664 | 0.17013 | -0.014 | -3.905
-14.5 | -0.638 | 0.16603 | -0.014 | -3.841
-14 | -0.61 | 0.16109 | -0.014 | -3.788
-13.5 | -0.583 | 0.15726 | -0.014 | -3.71
-13 | -0.557 | 0.14929 | -0.014 | -3.728
-12.5 | -0.529 | 0.1477 | -0.014 | -3.582
-12 | -0.502 | 0.14435 | -0.014 | -3.478
-11.5 | -0.475 | 0.13718 | -0.014 | -3.463
-11 | -0.448 | 0.13047 | -0.013 | -3.43
-10.5 | -0.42 | 0.1277 | -0.013 | -3.293
-10 | -0.393 | 0.12142 | -0.013 | -3.237
-9.5 | -0.366 | 0.11948 | -0.013 | -3.062
-9 | -0.338 | 0.11215 | -0.013 | -3.017
-8.5 | -0.311 | 0.10494 | -0.013 | -2.965
-8 | -0.284 | 0.08095 | -0.012 | -3.505
-7.5 | -0.256 | 0.08505 | -0.012 | -3.013
-7 | -0.302 | 0.06425 | -0.012 | -4.701
-6.5 | -0.331 | 0.05292 | -0.013 | -6.248
-6 | -0.308 | 0.04766 | -0.014 | -6.472
-5.5 | -0.272 | 0.04395 | -0.014 | -6.179
-5 | -0.228 | 0.04087 | -0.015 | -5.573
-4.5 | -0.179 | 0.03853 | -0.016 | -4.656
-4 | -0.128 | 0.03648 | -0.016 | -3.512
-3.5 | -0.075 | 0.03479 | -0.017 | -2.146
-3 | -0.02 | 0.03244 | -0.019 | -0.601
-2.5 | 0.045 | 0.01313 | -0.031 | 3.449
-2 | 0.115 | 0.01256 | -0.031 | 9.171
-1.5 | 0.186 | 0.0125 | -0.032 | 14.855
-1 | 0.256 | 0.01297 | -0.032 | 19.761
-0.5 | 0.327 | 0.0125 | -0.032 | 26.114
0 | 0.396 | 0.01248 | -0.032 | 31.685
0.5 | 0.465 | 0.01209 | -0.033 | 38.456
1 | 0.534 | 0.01372 | -0.033 | 38.898
1.5 | 0.602 | 0.01382 | -0.033 | 43.578
2 | 0.671 | 0.01134 | -0.033 | 59.12
2.5 | 0.738 | 0.01172 | -0.034 | 62.969
3 | 0.805 | 0.01215 | -0.034 | 66.258
3.5 | 0.871 | 0.01262 | -0.034 | 69.059
4 | 0.936 | 0.01317 | -0.034 | 71.129
4.5 | 1 | 0.01366 | -0.034 | 73.253
5 | 1.063 | 0.01437 | -0.035 | 73.965
5.5 | 1.123 | 0.0152 | -0.035 | 73.914
6 | 1.182 | 0.01617 | -0.035 | 73.084
6.5 | 1.237 | 0.01735 | -0.035 | 71.279
7 | 1.288 | 0.01879 | -0.035 | 68.551
7.5 | 1.335 | 0.02066 | -0.035 | 64.615
8 | 1.377 | 0.02308 | -0.035 | 59.657
8.5 | 1.413 | 0.02629 | -0.034 | 53.767
9 | 1.445 | 0.0303 | -0.034 | 47.683
9.5 | 1.471 | 0.03517 | -0.034 | 41.833
10 | 1.492 | 0.04106 | -0.033 | 36.329
10.5 | 1.499 | 0.04787 | -0.033 | 31.325
11 | 1.492 | 0.05573 | -0.032 | 26.763
11.5 | 1.459 | 0.06535 | -0.032 | 22.332
12 | 1.369 | 0.0834 | -0.031 | 16.418
12.5 | 0.889 | 0.11587 | -0.03 | 7.675
13 | 0.869 | 0.14322 | -0.016 | 6.069
13.5 | 0.898 | 0.15883 | -0.019 | 5.656
14 | 0.928 | 0.1723 | -0.02 | 5.385
14.5 | 0.958 | 0.184 | -0.022 | 5.206
15 | 0.987 | 0.19276 | -0.023 | 5.122
15.5 | 1.018 | 0.20644 | -0.024 | 4.93

## 32. Re 500k Mach 0.50 (2)
BIGFOIL.COM POLAR EXPORT
NACA44014
NACA44014 |  |  |  | Cl Max: | 1.3268 | at alpha= | 11 | deg
XFOIL ncrit=9 |  |  |  | L/D Max: | 69.501 | at alpha= | 5 | deg
Re: | 500000 |  |  | Cd Min: | 0.11756 | at alpha= | 14 | deg
Mach: | 0.5 |  |  | Cl=0 at alpha= | -99 | deg
|  |  |  | @ Cl=0.1, Cd= | 0.01294
|  |  |  | @ Cl=0.4, Cd= | 0.012913
|  |  |  | @ Cl=0.6, Cd= | 0.011619
alpha (deg) | Cl | Cd | Cm | Cl/Cd
0 | 0.3517 | 0.01294 | -0.0239 | 27.1793
0.5 | 0.405 | 0.01291 | -0.0207 | 31.371
1 | 0.4606 | 0.01284 | -0.0178 | 35.8723
1.5 | 0.4676 | 0.01088 | -0.0061 | 42.9779
2 | 0.5762 | 0.0114 | -0.0126 | 50.5439
2.5 | 0.6816 | 0.01237 | -0.0192 | 55.1011
3 | 0.7881 | 0.01311 | -0.026 | 60.1144
3.5 | 0.8931 | 0.01392 | -0.0327 | 64.1595
4 | 0.9804 | 0.01446 | -0.0359 | 67.8008
4.5 | 1.0526 | 0.01516 | -0.0364 | 69.4327
5 | 1.0863 | 0.01563 | -0.0294 | 69.501
5.5 | 1.1166 | 0.0162 | -0.0218 | 68.9259
6 | 1.145 | 0.01696 | -0.014 | 67.5118
6.5 | 1.1643 | 0.01757 | -0.0044 | 66.2664
7 | 1.1877 | 0.01837 | 0.0041 | 64.6543
7.5 | 1.2135 | 0.01956 | 0.0115 | 62.0399
8 | 1.2402 | 0.02085 | 0.0182 | 59.482
8.5 | 1.2673 | 0.02248 | 0.0241 | 56.3746
9 | 1.2858 | 0.0248 | 0.0296 | 51.8468
9.5 | 1.306 | 0.0274 | 0.034 | 47.6642
10 | 1.3172 | 0.03099 | 0.0374 | 42.504
10.5 | 1.3174 | 0.03591 | 0.0394 | 36.6862
11 | 1.3268 | 0.04047 | 0.0407 | 32.7848
11.5 | 1.2878 | 0.04986 | 0.0385 | 25.8283
12 | 1.2763 | 0.05717 | 0.0371 | 22.3246
12.5 | 1.1733 | 0.07428 | 0.029 | 15.7956
13 | 1.1803 | 0.08022 | 0.028 | 14.7133
13.5 | 1.0608 | 0.10119 | 0.0169 | 10.4832
14 | 0.993 | 0.11756 | 0.0086 | 8.4468
14.5 | 1.0517 | 0.1172 | 0.011 | 8.9735

## 33. Re 750k Mach 0.00 (1)
BIGFOIL.COM POLAR EXPORT
NACA44014
NACA44014 |  |  |  | Cl Max: | 1.699 | at alpha= | 14.5 | deg
JavaFoil+Calcfoil stall+Eppler ext transition |  |  |  | L/D Max: | 97.145 | at alpha= | 8 | deg
Re: | 750000 |  |  | Cd Min: | 0.00919 | at alpha= | 3.5 | deg
Mach: | 0 |  |  | Cl=0 at alpha= | -2.8279 | deg
|  |  |  | @ Cl=0.1, Cd= | 0.01242
|  |  |  | @ Cl=0.4, Cd= | 0.012339
|  |  |  | @ Cl=0.6, Cd= | 0.0095925
alpha (deg) | Cl | Cd | Cm | Cl/Cd
-20 | -0.698 | 0.19364 | -0.011 | -3.605
-19.5 | -0.709 | 0.1859 | -0.011 | -3.816
-19 | -0.72 | 0.17676 | -0.011 | -4.072
-18.5 | -0.729 | 0.16757 | -0.011 | -4.351
-18 | -0.738 | 0.15935 | -0.011 | -4.629
-17.5 | -0.745 | 0.15052 | -0.011 | -4.947
-17 | -0.75 | 0.14326 | -0.011 | -5.237
-16.5 | -0.754 | 0.13564 | -0.011 | -5.561
-16 | -0.757 | 0.12879 | -0.011 | -5.875
-15.5 | -0.757 | 0.12226 | -0.011 | -6.191
-15 | -0.755 | 0.1154 | -0.011 | -6.544
-14.5 | -0.751 | 0.10879 | -0.011 | -6.904
-14 | -0.745 | 0.10306 | -0.011 | -7.229
-13.5 | -0.736 | 0.09712 | -0.012 | -7.58
-13 | -0.725 | 0.09185 | -0.012 | -7.893
-12.5 | -0.711 | 0.08651 | -0.012 | -8.22
-12 | -0.695 | 0.0814 | -0.012 | -8.532
-11.5 | -0.675 | 0.0766 | -0.012 | -8.811
-11 | -0.652 | 0.07195 | -0.012 | -9.062
-10.5 | -0.627 | 0.06758 | -0.013 | -9.271
-10 | -0.599 | 0.06369 | -0.013 | -9.397
-9.5 | -0.568 | 0.05981 | -0.013 | -9.502
-9 | -0.536 | 0.0561 | -0.013 | -9.549
-8.5 | -0.501 | 0.05269 | -0.013 | -9.511
-8 | -0.465 | 0.04943 | -0.014 | -9.398
-7.5 | -0.426 | 0.04636 | -0.014 | -9.191
-7 | -0.386 | 0.04342 | -0.014 | -8.89
-6.5 | -0.345 | 0.04053 | -0.015 | -8.5
-6 | -0.302 | 0.03774 | -0.016 | -7.991
-5.5 | -0.313 | 0.01109 | -0.026 | -28.259
-5 | -0.257 | 0.01103 | -0.026 | -23.269
-4.5 | -0.199 | 0.01164 | -0.026 | -17.091
-4 | -0.14 | 0.01152 | -0.027 | -12.178
-3.5 | -0.081 | 0.01152 | -0.027 | -7.023
-3 | -0.021 | 0.01174 | -0.027 | -1.781
-2.5 | 0.04 | 0.01198 | -0.027 | 3.301
-2 | 0.1 | 0.01242 | -0.027 | 8.084
-1.5 | 0.161 | 0.01246 | -0.027 | 12.957
-1 | 0.223 | 0.01231 | -0.028 | 18.09
-0.5 | 0.284 | 0.0123 | -0.028 | 23.051
0 | 0.344 | 0.01233 | -0.028 | 27.916
0.5 | 0.405 | 0.01234 | -0.028 | 32.806
1 | 0.465 | 0.01233 | -0.029 | 37.738
1.5 | 0.525 | 0.00955 | -0.029 | 55.037
2 | 0.585 | 0.00971 | -0.029 | 60.284
2.5 | 0.645 | 0.00924 | -0.029 | 69.839
3 | 0.705 | 0.00945 | -0.029 | 74.616
3.5 | 0.764 | 0.00919 | -0.03 | 83.153
4 | 0.823 | 0.00947 | -0.03 | 86.957
4.5 | 0.882 | 0.0093 | -0.03 | 94.873
5 | 0.94 | 0.01058 | -0.03 | 88.86
5.5 | 0.998 | 0.01091 | -0.031 | 91.447
6 | 1.055 | 0.01129 | -0.031 | 93.501
6.5 | 1.112 | 0.01169 | -0.031 | 95.143
7 | 1.168 | 0.01212 | -0.031 | 96.347
7.5 | 1.223 | 0.01261 | -0.031 | 97
8 | 1.277 | 0.01314 | -0.032 | 97.145
8.5 | 1.33 | 0.01372 | -0.032 | 96.929
9 | 1.381 | 0.01439 | -0.032 | 95.956
9.5 | 1.43 | 0.01515 | -0.032 | 94.44
10 | 1.477 | 0.01601 | -0.032 | 92.261
10.5 | 1.52 | 0.01699 | -0.032 | 89.481
11 | 1.559 | 0.01824 | -0.033 | 85.468
11.5 | 1.593 | 0.01982 | -0.033 | 80.391
12 | 1.623 | 0.02172 | -0.033 | 74.721
12.5 | 1.649 | 0.0241 | -0.033 | 68.419
13 | 1.669 | 0.02709 | -0.032 | 61.592
13.5 | 1.684 | 0.03088 | -0.032 | 54.523
14 | 1.694 | 0.03556 | -0.032 | 47.649
14.5 | 1.699 | 0.04167 | -0.032 | 40.771
15 | 1.692 | 0.05153 | -0.031 | 32.832
15.5 | 1.681 | 0.06406 | -0.031 | 26.243
16 | 1.681 | 0.0715 | -0.031 | 23.508
16.5 | 1.68 | 0.07792 | -0.03 | 21.567
17 | 1.677 | 0.08441 | -0.03 | 19.87
17.5 | 1.672 | 0.09095 | -0.03 | 18.379
18 | 1.662 | 0.09777 | -0.03 | 17.004
18.5 | 1.648 | 0.10455 | -0.03 | 15.766
19 | 1.631 | 0.11166 | -0.03 | 14.606
19.5 | 1.611 | 0.11888 | -0.03 | 13.551

## 34. Re 750k Mach 0.00 (2)
BIGFOIL.COM POLAR EXPORT
NACA44014
NACA44014 |  |  |  | Cl Max: | 1.6427 | at alpha= | 16 | deg
XFOIL ncrit=9 |  |  |  | L/D Max: | 98.3278 | at alpha= | 7.5 | deg
Re: | 750000 |  |  | Cd Min: | 0.11076 | at alpha= | 20 | deg
Mach: | 0 |  |  | Cl=0 at alpha= | -3.1558 | deg
|  |  |  | @ Cl=0.1, Cd= | 0.010592
|  |  |  | @ Cl=0.4, Cd= | 0.0082601
|  |  |  | @ Cl=0.6, Cd= | 0.0090827
alpha (deg) | Cl | Cd | Cm | Cl/Cd
-10.5 | -0.7956 | 0.02782 | -0.038 | -28.5981
-10 | -0.738 | 0.0257 | -0.04 | -28.716
-9.5 | -0.6672 | 0.02391 | -0.0442 | -27.9046
-9 | -0.6094 | 0.02041 | -0.046 | -29.8579
-8.5 | -0.5528 | 0.01766 | -0.047 | -31.3024
-8 | -0.4856 | 0.01655 | -0.0495 | -29.3414
-7.5 | -0.421 | 0.01523 | -0.0514 | -27.6428
-7 | -0.3604 | 0.01389 | -0.0523 | -25.9467
-6.5 | -0.308 | 0.01329 | -0.0513 | -23.1753
-6 | -0.2596 | 0.01268 | -0.0493 | -20.4732
-5.5 | -0.2146 | 0.01196 | -0.0468 | -17.9431
-5 | -0.1686 | 0.01175 | -0.0443 | -14.3489
-4.5 | -0.1231 | 0.01145 | -0.0418 | -10.7511
-4 | -0.0786 | 0.0111 | -0.0393 | -7.0811
-3.5 | -0.0316 | 0.01095 | -0.0371 | -2.8858
-3 | 0.0143 | 0.01075 | -0.0349 | 1.3302
-2.5 | 0.0611 | 0.0106 | -0.0327 | 5.7642
-2 | 0.1099 | 0.01059 | -0.031 | 10.3777
-1.5 | 0.1582 | 0.01049 | -0.0293 | 15.081
-1 | 0.2072 | 0.01044 | -0.0276 | 19.8467
-0.5 | 0.2572 | 0.0104 | -0.0262 | 24.7308
0 | 0.3078 | 0.01037 | -0.0249 | 29.6818
0.5 | 0.3578 | 0.0103 | -0.0235 | 34.7379
1 | 0.376 | 0.00844 | -0.0162 | 44.5498
1.5 | 0.4187 | 0.00812 | -0.0127 | 51.564
2 | 0.4941 | 0.00851 | -0.0164 | 58.0611
2.5 | 0.5728 | 0.0089 | -0.0209 | 64.3596
3 | 0.6502 | 0.00942 | -0.0253 | 69.0234
3.5 | 0.7281 | 0.00979 | -0.0298 | 74.3718
4 | 0.8018 | 0.0101 | -0.0338 | 79.3861
4.5 | 0.872 | 0.01037 | -0.037 | 84.0887
5 | 0.9395 | 0.01063 | -0.0397 | 88.3819
5.5 | 1.0096 | 0.01095 | -0.0431 | 92.2009
6 | 1.07 | 0.01114 | -0.0444 | 96.0503
6.5 | 1.1064 | 0.01147 | -0.0408 | 96.4603
7 | 1.1443 | 0.01174 | -0.0374 | 97.4702
7.5 | 1.1819 | 0.01202 | -0.034 | 98.3278
8 | 1.2149 | 0.01252 | -0.0298 | 97.0367
8.5 | 1.2534 | 0.01278 | -0.0266 | 98.0751
9 | 1.289 | 0.01316 | -0.0229 | 97.9483
9.5 | 1.3215 | 0.01369 | -0.0187 | 96.5303
10 | 1.357 | 0.01406 | -0.0152 | 96.5149
10.5 | 1.3819 | 0.01461 | -0.0097 | 94.5859
11 | 1.4138 | 0.01509 | -0.0057 | 93.6912
11.5 | 1.4445 | 0.01572 | -0.0019 | 91.8893
12 | 1.4758 | 0.01644 | 0.0016 | 89.7689
12.5 | 1.505 | 0.01732 | 0.005 | 86.8938
13 | 1.5356 | 0.01824 | 0.0079 | 84.1886
13.5 | 1.5591 | 0.01961 | 0.0112 | 79.5054
14 | 1.5863 | 0.02092 | 0.0138 | 75.827
14.5 | 1.6074 | 0.02272 | 0.0164 | 70.7482
15 | 1.6213 | 0.0252 | 0.019 | 64.3373
15.5 | 1.6357 | 0.02792 | 0.0208 | 58.5852
16 | 1.6427 | 0.03153 | 0.0222 | 52.0996
16.5 | 1.6394 | 0.03647 | 0.0229 | 44.952
17 | 1.6234 | 0.04322 | 0.0225 | 37.5613
17.5 | 1.6021 | 0.05111 | 0.0211 | 31.3461
18 | 1.569 | 0.06091 | 0.0186 | 25.7593
18.5 | 1.5204 | 0.07313 | 0.0149 | 20.7904
19 | 1.4756 | 0.08529 | 0.0108 | 17.301
19.5 | 1.4228 | 0.09894 | 0.0058 | 14.3804
20 | 1.3853 | 0.11076 | 0.0011 | 12.5072

## 35. Re 750k Mach 0.10 (1)
BIGFOIL.COM POLAR EXPORT
NACA44014
NACA44014 |  |  |  | Cl Max: | 1.693 | at alpha= | 14.5 | deg
JavaFoil+Calcfoil stall+Eppler ext transition |  |  |  | L/D Max: | 96.623 | at alpha= | 8 | deg
Re: | 750000 |  |  | Cd Min: | 0.00924 | at alpha= | 3.5 | deg
Mach: | 0.1 |  |  | Cl=0 at alpha= | -2.8279 | deg
|  |  |  | @ Cl=0.1, Cd= | 0.012541
|  |  |  | @ Cl=0.4, Cd= | 0.011883
|  |  |  | @ Cl=0.6, Cd= | 0.009502
alpha (deg) | Cl | Cd | Cm | Cl/Cd
-20 | -0.65 | 0.20131 | -0.01 | -3.227
-19.5 | -0.664 | 0.18949 | -0.011 | -3.502
-19 | -0.677 | 0.18118 | -0.011 | -3.736
-18.5 | -0.689 | 0.17098 | -0.011 | -4.031
-18 | -0.701 | 0.1628 | -0.011 | -4.304
-17.5 | -0.711 | 0.1551 | -0.011 | -4.582
-17 | -0.719 | 0.14704 | -0.011 | -4.892
-16.5 | -0.726 | 0.13848 | -0.011 | -5.245
-16 | -0.731 | 0.13106 | -0.011 | -5.581
-15.5 | -0.735 | 0.12375 | -0.011 | -5.936
-15 | -0.736 | 0.11724 | -0.011 | -6.275
-14.5 | -0.734 | 0.11044 | -0.011 | -6.647
-14 | -0.73 | 0.1045 | -0.011 | -6.989
-13.5 | -0.724 | 0.09819 | -0.011 | -7.372
-13 | -0.715 | 0.09289 | -0.012 | -7.694
-12.5 | -0.703 | 0.08724 | -0.012 | -8.056
-12 | -0.688 | 0.08212 | -0.012 | -8.377
-11.5 | -0.67 | 0.07725 | -0.012 | -8.675
-11 | -0.648 | 0.07253 | -0.012 | -8.938
-10.5 | -0.624 | 0.06808 | -0.013 | -9.166
-10 | -0.597 | 0.06409 | -0.013 | -9.316
-9.5 | -0.567 | 0.06024 | -0.013 | -9.42
-9 | -0.536 | 0.05647 | -0.013 | -9.483
-8.5 | -0.501 | 0.05305 | -0.013 | -9.448
-8 | -0.465 | 0.04974 | -0.014 | -9.35
-7.5 | -0.427 | 0.04659 | -0.014 | -9.164
-7 | -0.387 | 0.04362 | -0.015 | -8.872
-6.5 | -0.345 | 0.04087 | -0.015 | -8.449
-6 | -0.302 | 0.03802 | -0.016 | -7.957
-5.5 | -0.259 | 0.03432 | -0.017 | -7.551
-5 | -0.258 | 0.01107 | -0.026 | -23.277
-4.5 | -0.2 | 0.01165 | -0.026 | -17.153
-4 | -0.141 | 0.01158 | -0.027 | -12.168
-3.5 | -0.081 | 0.01158 | -0.027 | -7.018
-3 | -0.021 | 0.01176 | -0.027 | -1.786
-2.5 | 0.04 | 0.01202 | -0.027 | 3.306
-2 | 0.101 | 0.01255 | -0.027 | 8.038
-1.5 | 0.162 | 0.01246 | -0.028 | 13.023
-1 | 0.224 | 0.01243 | -0.028 | 18.007
-0.5 | 0.285 | 0.0123 | -0.028 | 23.17
0 | 0.346 | 0.01237 | -0.028 | 27.969
0.5 | 0.407 | 0.01182 | -0.028 | 34.412
1 | 0.467 | 0.01235 | -0.029 | 37.842
1.5 | 0.528 | 0.00958 | -0.029 | 55.098
2 | 0.588 | 0.00956 | -0.029 | 61.557
2.5 | 0.648 | 0.00927 | -0.029 | 69.954
3 | 0.708 | 0.0095 | -0.03 | 74.559
3.5 | 0.768 | 0.00924 | -0.03 | 83.078
4 | 0.827 | 0.00951 | -0.03 | 86.963
4.5 | 0.886 | 0.00936 | -0.03 | 94.703
5 | 0.945 | 0.01064 | -0.03 | 88.756
5.5 | 1.003 | 0.01099 | -0.031 | 91.246
6 | 1.06 | 0.01136 | -0.031 | 93.32
6.5 | 1.117 | 0.01178 | -0.031 | 94.839
7 | 1.173 | 0.01222 | -0.031 | 95.979
7.5 | 1.228 | 0.01272 | -0.032 | 96.569
8 | 1.282 | 0.01327 | -0.032 | 96.623
8.5 | 1.335 | 0.01387 | -0.032 | 96.248
9 | 1.386 | 0.01456 | -0.032 | 95.201
9.5 | 1.435 | 0.01534 | -0.032 | 93.56
10 | 1.482 | 0.0162 | -0.032 | 91.483
10.5 | 1.524 | 0.01727 | -0.033 | 88.26
11 | 1.562 | 0.01861 | -0.033 | 83.927
11.5 | 1.596 | 0.02023 | -0.033 | 78.907
12 | 1.625 | 0.02232 | -0.033 | 72.796
12.5 | 1.649 | 0.02486 | -0.033 | 66.328
13 | 1.668 | 0.02804 | -0.033 | 59.473
13.5 | 1.681 | 0.03201 | -0.032 | 52.522
14 | 1.69 | 0.03712 | -0.032 | 45.523
14.5 | 1.693 | 0.0437 | -0.032 | 38.732
15 | 1.681 | 0.05528 | -0.031 | 30.407
15.5 | 1.672 | 0.06676 | -0.031 | 25.05
16 | 1.671 | 0.07376 | -0.031 | 22.657
16.5 | 1.668 | 0.08038 | -0.03 | 20.757
17 | 1.663 | 0.08691 | -0.03 | 19.135
17.5 | 1.654 | 0.09355 | -0.03 | 17.685
18 | 1.642 | 0.10054 | -0.03 | 16.335
18.5 | 1.624 | 0.10752 | -0.03 | 15.108
19 | 1.603 | 0.11481 | -0.03 | 13.967
19.5 | 1.579 | 0.12229 | -0.03 | 12.915

## 36. Re 750k Mach 0.10 (2)
BIGFOIL.COM POLAR EXPORT
NACA44014
NACA44014 |  |  |  | Cl Max: | 1.636 | at alpha= | 16 | deg
XFOIL ncrit=9 |  |  |  | L/D Max: | 97.8483 | at alpha= | 7.5 | deg
Re: | 750000 |  |  | Cd Min: | 0.15632 | at alpha= | -15 | deg
Mach: | 0.1 |  |  | Cl=0 at alpha= | -3.1593 | deg
|  |  |  | @ Cl=0.1, Cd= | 0.010646
|  |  |  | @ Cl=0.4, Cd= | 0.0083393
|  |  |  | @ Cl=0.6, Cd= | 0.0091023
alpha (deg) | Cl | Cd | Cm | Cl/Cd
-15 | -0.4069 | 0.15632 | -0.0111 | -2.603
-14.5 | -0.3922 | 0.1509 | -0.0129 | -2.5991
-14 | -0.3812 | 0.14443 | -0.0152 | -2.6393
-13.5 | -0.3907 | 0.13309 | -0.0212 | -2.9356
-13 | -0.3719 | 0.12847 | -0.0212 | -2.8948
-12.5 | -0.3598 | 0.12294 | -0.0225 | -2.9266
-12 | -0.3517 | 0.11658 | -0.0245 | -3.0168
-11.5 | -0.3772 | 0.10222 | -0.0329 | -3.6901
-11 | -0.3678 | 0.09718 | -0.0328 | -3.7847
-10 | -0.728 | 0.02866 | -0.0421 | -25.4013
-9 | -0.5752 | 0.02982 | -0.0502 | -19.2891
-8.5 | -0.5537 | 0.01833 | -0.0482 | -30.2073
-8 | -0.4873 | 0.017 | -0.0505 | -28.6647
-7.5 | -0.4222 | 0.01562 | -0.0523 | -27.0294
-7 | -0.3619 | 0.0142 | -0.053 | -25.4859
-6.5 | -0.3095 | 0.01348 | -0.0519 | -22.9599
-6 | -0.2609 | 0.01284 | -0.0499 | -20.3193
-5.5 | -0.2155 | 0.0121 | -0.0473 | -17.8099
-5 | -0.1695 | 0.01185 | -0.0448 | -14.3038
-4.5 | -0.123 | 0.01161 | -0.0423 | -10.5943
-4 | -0.0789 | 0.01117 | -0.0396 | -7.0636
-3.5 | -0.031 | 0.01109 | -0.0375 | -2.7953
-3 | 0.0145 | 0.0108 | -0.0351 | 1.3426
-2.5 | 0.0614 | 0.01067 | -0.0329 | 5.7545
-2 | 0.1102 | 0.01064 | -0.0311 | 10.3571
-1.5 | 0.1589 | 0.01053 | -0.0294 | 15.0902
-1 | 0.2081 | 0.01049 | -0.0277 | 19.8379
0 | 0.3092 | 0.01041 | -0.0249 | 29.7022
0.5 | 0.3597 | 0.01034 | -0.0235 | 34.7872
1 | 0.3789 | 0.00854 | -0.0164 | 44.3677
1.5 | 0.4199 | 0.00815 | -0.0124 | 51.5215
2 | 0.4953 | 0.00856 | -0.016 | 57.8621
2.5 | 0.5753 | 0.00893 | -0.0207 | 64.4233
3 | 0.6527 | 0.00947 | -0.025 | 68.9229
3.5 | 0.7315 | 0.00984 | -0.0295 | 74.3394
4 | 0.8055 | 0.01018 | -0.0335 | 79.1257
4.5 | 0.8766 | 0.01042 | -0.0368 | 84.1267
5 | 0.9445 | 0.01071 | -0.0394 | 88.1886
5.5 | 1.0154 | 0.011 | -0.0428 | 92.3091
6 | 1.0752 | 0.01122 | -0.0439 | 95.8289
6.5 | 1.1105 | 0.01162 | -0.04 | 95.568
7 | 1.1497 | 0.01182 | -0.0367 | 97.2673
7.5 | 1.1869 | 0.01213 | -0.0331 | 97.8483
8 | 1.2205 | 0.0126 | -0.0289 | 96.8651
8.5 | 1.2586 | 0.01289 | -0.0255 | 97.6416
9 | 1.2931 | 0.01332 | -0.0215 | 97.0796
9.5 | 1.3266 | 0.01382 | -0.0174 | 95.9913
10 | 1.3592 | 0.01421 | -0.0131 | 95.651
10.5 | 1.3824 | 0.01486 | -0.0073 | 93.0283
11 | 1.4176 | 0.01529 | -0.0038 | 92.7142
11.5 | 1.4469 | 0.01602 | 0.0003 | 90.3184
12 | 1.48 | 0.01673 | 0.0035 | 88.4638
12.5 | 1.5068 | 0.01777 | 0.0072 | 84.7946
13 | 1.5389 | 0.0187 | 0.01 | 82.2941
13.5 | 1.5632 | 0.02011 | 0.0132 | 77.7325
14 | 1.5872 | 0.02169 | 0.016 | 73.1766
14.5 | 1.6083 | 0.02362 | 0.0185 | 68.0906
15 | 1.6222 | 0.02626 | 0.0208 | 61.7746
15.5 | 1.6309 | 0.02961 | 0.0226 | 55.0794
16 | 1.636 | 0.03362 | 0.0237 | 48.6615
16.5 | 1.6301 | 0.03909 | 0.0239 | 41.7012
17 | 1.6097 | 0.04659 | 0.023 | 34.5503
17.5 | 1.5801 | 0.0557 | 0.021 | 28.368
18 | 1.5424 | 0.06625 | 0.018 | 23.2815
18.5 | 1.491 | 0.079 | 0.0139 | 18.8734
19 | 1.4474 | 0.0911 | 0.0097 | 15.888
19.5 | 1.3992 | 0.10425 | 0.0046 | 13.4216
20 | 1.3614 | 0.11624 | -0.0003 | 11.712

## 37. Re 750k Mach 0.25 (1)
BIGFOIL.COM POLAR EXPORT
NACA44014
NACA44014 |  |  |  | Cl Max: | 1.658 | at alpha= | 13.5 | deg
JavaFoil+Calcfoil stall+Eppler ext transition |  |  |  | L/D Max: | 93.812 | at alpha= | 7 | deg
Re: | 750000 |  |  | Cd Min: | 0.0091 | at alpha= | 1.5 | deg
Mach: | 0.25 |  |  | Cl=0 at alpha= | -2.8254 | deg
|  |  |  | @ Cl=0.1, Cd= | 0.012172
|  |  |  | @ Cl=0.4, Cd= | 0.01204
|  |  |  | @ Cl=0.6, Cd= | 0.0092871
alpha (deg) | Cl | Cd | Cm | Cl/Cd
-17.5 | -0.398 | 0.19522 | -0.01 | -2.038
-17 | -0.438 | 0.1833 | -0.01 | -2.387
-16.5 | -0.474 | 0.17078 | -0.01 | -2.777
-16 | -0.508 | 0.15631 | -0.01 | -3.247
-15.5 | -0.537 | 0.14489 | -0.011 | -3.709
-15 | -0.564 | 0.13526 | -0.011 | -4.167
-14.5 | -0.586 | 0.12613 | -0.011 | -4.646
-14 | -0.604 | 0.11707 | -0.011 | -5.16
-13.5 | -0.618 | 0.10852 | -0.011 | -5.694
-13 | -0.627 | 0.10144 | -0.011 | -6.182
-12.5 | -0.632 | 0.09413 | -0.011 | -6.71
-12 | -0.631 | 0.08775 | -0.012 | -7.193
-11.5 | -0.626 | 0.08207 | -0.012 | -7.632
-11 | -0.615 | 0.07693 | -0.012 | -7.995
-10.5 | -0.6 | 0.0715 | -0.012 | -8.388
-10 | -0.58 | 0.06712 | -0.013 | -8.645
-9.5 | -0.557 | 0.06276 | -0.013 | -8.874
-9 | -0.53 | 0.05879 | -0.013 | -9.012
-8.5 | -0.499 | 0.05492 | -0.013 | -9.093
-8 | -0.466 | 0.05138 | -0.014 | -9.07
-7.5 | -0.43 | 0.04815 | -0.014 | -8.924
-7 | -0.391 | 0.04514 | -0.014 | -8.657
-6.5 | -0.35 | 0.0422 | -0.015 | -8.291
-6 | -0.307 | 0.03955 | -0.015 | -7.757
-5.5 | -0.262 | 0.0369 | -0.016 | -7.103
-5 | -0.263 | 0.01129 | -0.027 | -23.333
-4.5 | -0.204 | 0.01129 | -0.027 | -18.104
-4 | -0.144 | 0.01189 | -0.027 | -12.144
-3.5 | -0.083 | 0.01187 | -0.028 | -7.02
-3 | -0.022 | 0.01223 | -0.028 | -1.762
-2.5 | 0.041 | 0.01221 | -0.028 | 3.342
-2 | 0.104 | 0.01217 | -0.028 | 8.506
-1.5 | 0.167 | 0.01266 | -0.028 | 13.166
-1 | 0.23 | 0.01262 | -0.029 | 18.21
-0.5 | 0.293 | 0.01261 | -0.029 | 23.212
0 | 0.355 | 0.01199 | -0.029 | 29.611
0.5 | 0.418 | 0.01206 | -0.029 | 34.62
1 | 0.48 | 0.0121 | -0.029 | 39.662
1.5 | 0.542 | 0.0091 | -0.03 | 59.534
2 | 0.604 | 0.0093 | -0.03 | 64.961
2.5 | 0.666 | 0.00953 | -0.03 | 69.866
3 | 0.727 | 0.00926 | -0.03 | 78.502
3.5 | 0.788 | 0.00952 | -0.031 | 82.757
4 | 0.849 | 0.00933 | -0.031 | 90.93
4.5 | 0.909 | 0.01066 | -0.031 | 85.244
5 | 0.968 | 0.01102 | -0.031 | 87.915
5.5 | 1.028 | 0.0114 | -0.032 | 90.162
6 | 1.086 | 0.01183 | -0.032 | 91.819
6.5 | 1.144 | 0.01229 | -0.032 | 93.02
7 | 1.2 | 0.01279 | -0.032 | 93.812
7.5 | 1.256 | 0.01338 | -0.032 | 93.812
8 | 1.31 | 0.01403 | -0.033 | 93.381
8.5 | 1.362 | 0.01468 | -0.033 | 92.756
9 | 1.413 | 0.01554 | -0.033 | 90.922
9.5 | 1.46 | 0.01653 | -0.033 | 88.37
10 | 1.505 | 0.01773 | -0.033 | 84.853
10.5 | 1.544 | 0.0192 | -0.033 | 80.401
11 | 1.577 | 0.02104 | -0.033 | 74.951
11.5 | 1.605 | 0.02338 | -0.033 | 68.662
12 | 1.627 | 0.02627 | -0.033 | 61.936
12.5 | 1.644 | 0.03 | -0.033 | 54.8
13 | 1.654 | 0.03453 | -0.033 | 47.897
13.5 | 1.658 | 0.04017 | -0.032 | 41.272
14 | 1.655 | 0.04737 | -0.032 | 34.949
14.5 | 1.636 | 0.06125 | -0.031 | 26.717
15 | 1.623 | 0.07215 | -0.031 | 22.49
15.5 | 1.611 | 0.07981 | -0.031 | 20.187
16 | 1.595 | 0.08722 | -0.031 | 18.29
16.5 | 1.574 | 0.09456 | -0.03 | 16.648
17 | 1.547 | 0.10244 | -0.03 | 15.104
17.5 | 1.515 | 0.11045 | -0.03 | 13.716
18 | 1.476 | 0.1188 | -0.03 | 12.428
18.5 | 1.428 | 0.1275 | -0.03 | 11.2

## 38. Re 750k Mach 0.25 (2)
BIGFOIL.COM POLAR EXPORT
NACA44014
NACA44014 |  |  |  | Cl Max: | 1.6031 | at alpha= | 15 | deg
XFOIL ncrit=9 |  |  |  | L/D Max: | 95.1011 | at alpha= | 7 | deg
Re: | 750000 |  |  | Cd Min: | 0.22334 | at alpha= | -20 | deg
Mach: | 0.25 |  |  | Cl=0 at alpha= | -3.1592 | deg
|  |  |  | @ Cl=0.1, Cd= | 0.010933
|  |  |  | @ Cl=0.4, Cd= | 0.0089743
|  |  |  | @ Cl=0.6, Cd= | 0.0092327
alpha (deg) | Cl | Cd | Cm | Cl/Cd
-20 | -0.5549 | 0.22334 | 0.0192 | -2.4846
-19.5 | -0.5366 | 0.21801 | 0.0162 | -2.4614
-19 | -0.5188 | 0.21227 | 0.013 | -2.4441
-18.5 | -0.5032 | 0.20502 | 0.009 | -2.4544
-18 | -0.4923 | 0.19719 | 0.0041 | -2.4966
-17.5 | -0.4717 | 0.19185 | 0.0029 | -2.4587
-17 | -0.4543 | 0.18628 | 0.0004 | -2.4388
-16.5 | -0.4382 | 0.18026 | -0.0023 | -2.4309
-16 | -0.4297 | 0.17194 | -0.0072 | -2.4991
-15.5 | -0.4161 | 0.16484 | -0.0094 | -2.5243
-15 | -0.3996 | 0.15922 | -0.0111 | -2.5097
-14.5 | -0.3841 | 0.15371 | -0.013 | -2.4989
-14 | -0.3718 | 0.14716 | -0.0153 | -2.5265
-13.5 | -0.3792 | 0.13659 | -0.0216 | -2.7762
-13 | -0.3586 | 0.13167 | -0.0211 | -2.7235
-12.5 | -0.3454 | 0.12614 | -0.0224 | -2.7382
-12 | -0.3361 | 0.11978 | -0.0243 | -2.806
-11.5 | -0.3531 | 0.10756 | -0.0318 | -3.2828
-11 | -0.3435 | 0.10189 | -0.0317 | -3.3713
-10.5 | -0.3334 | 0.09673 | -0.032 | -3.4467
-10 | -0.331 | 0.09057 | -0.0333 | -3.6546
-9.5 | -0.3682 | 0.07654 | -0.0433 | -4.8106
-8.5 | -0.4029 | 0.05285 | -0.0598 | -7.6235
-8 | -0.481 | 0.02164 | -0.0576 | -22.2274
-7.5 | -0.4208 | 0.0189 | -0.0587 | -22.2646
-7 | -0.3659 | 0.01672 | -0.058 | -21.884
-6.5 | -0.3169 | 0.01476 | -0.0557 | -21.4702
-6 | -0.2686 | 0.01396 | -0.053 | -19.2407
-5.5 | -0.221 | 0.01319 | -0.0501 | -16.7551
-5 | -0.1745 | 0.01243 | -0.0472 | -14.0386
-4.5 | -0.1267 | 0.01211 | -0.0445 | -10.4624
-4 | -0.0805 | 0.0116 | -0.0415 | -6.9397
-3.5 | -0.0321 | 0.01142 | -0.039 | -2.8109
-3 | 0.015 | 0.01113 | -0.0364 | 1.3477
-2.5 | 0.0642 | 0.01105 | -0.0342 | 5.81
-2 | 0.113 | 0.01089 | -0.0319 | 10.3765
-1.5 | 0.1631 | 0.01075 | -0.0299 | 15.1721
-1 | 0.2142 | 0.01069 | -0.0281 | 20.0374
-0.5 | 0.2661 | 0.01064 | -0.0265 | 25.0094
0 | 0.3177 | 0.0106 | -0.0248 | 29.9717
1 | 0.3973 | 0.00903 | -0.0175 | 43.9978
1.5 | 0.4288 | 0.00838 | -0.0113 | 51.1695
2 | 0.5026 | 0.00866 | -0.0139 | 58.037
2.5 | 0.5876 | 0.00916 | -0.0191 | 64.1485
3 | 0.6678 | 0.00963 | -0.0234 | 69.3458
3.5 | 0.7508 | 0.01012 | -0.0283 | 74.1897
4 | 0.8283 | 0.01045 | -0.0322 | 79.2632
4.5 | 0.9018 | 0.01075 | -0.0354 | 83.8884
5 | 0.9723 | 0.01115 | -0.038 | 87.2018
5.5 | 1.0471 | 0.01139 | -0.0414 | 91.9315
6 | 1.0997 | 0.01183 | -0.0405 | 92.9586
6.5 | 1.1393 | 0.01205 | -0.0367 | 94.5477
7 | 1.1764 | 0.01237 | -0.0324 | 95.1011
7.5 | 1.2098 | 0.01286 | -0.0275 | 94.0747
8 | 1.2474 | 0.01318 | -0.0232 | 94.6434
8.5 | 1.2809 | 0.01365 | -0.0183 | 93.8388
9 | 1.311 | 0.01418 | -0.0128 | 92.4542
9.5 | 1.3406 | 0.0146 | -0.0072 | 91.8219
10 | 1.3667 | 0.01533 | -0.0014 | 89.152
10.5 | 1.4027 | 0.0159 | 0.0026 | 88.2201
11 | 1.4338 | 0.01676 | 0.0069 | 85.5489
11.5 | 1.4661 | 0.01771 | 0.0107 | 82.7837
12 | 1.4957 | 0.01888 | 0.0144 | 79.2214
12.5 | 1.5253 | 0.02021 | 0.0177 | 75.4725
13 | 1.5462 | 0.02218 | 0.0212 | 69.7115
13.5 | 1.5726 | 0.02407 | 0.0237 | 65.3344
14 | 1.5892 | 0.02685 | 0.0261 | 59.1881
14.5 | 1.5963 | 0.03069 | 0.0279 | 52.0137
15 | 1.6031 | 0.03496 | 0.0288 | 45.8553
15.5 | 1.5958 | 0.04094 | 0.0288 | 38.979
16 | 1.5711 | 0.04917 | 0.0275 | 31.9524
16.5 | 1.5431 | 0.0582 | 0.0253 | 26.5137
17 | 1.4995 | 0.06937 | 0.022 | 21.616
17.5 | 1.4512 | 0.08151 | 0.0179 | 17.804
18 | 1.4095 | 0.09319 | 0.0136 | 15.125
18.5 | 1.3649 | 0.10565 | 0.0086 | 12.9191
19 | 1.3316 | 0.11692 | 0.0038 | 11.389
19.5 | 1.3055 | 0.12746 | -0.001 | 10.2424

## 39. Re 750k Mach 0.50 (1)
BIGFOIL.COM POLAR EXPORT
NACA44014
NACA44014 |  |  |  | Cl Max: | 1.521 | at alpha= | 10.5 | deg
JavaFoil+Calcfoil stall+Eppler ext transition |  |  |  | L/D Max: | 82.427 | at alpha= | 6 | deg
Re: | 750000 |  |  | Cd Min: | 0.01042 | at alpha= | 2 | deg
Mach: | 0.5 |  |  | Cl=0 at alpha= | -2.8261 | deg
|  |  |  | @ Cl=0.1, Cd= | 0.012001
|  |  |  | @ Cl=0.4, Cd= | 0.011926
|  |  |  | @ Cl=0.6, Cd= | 0.01166
alpha (deg) | Cl | Cd | Cm | Cl/Cd
-20 | -0.931 | 0.21493 | -0.015 | -4.333
-19.5 | -0.905 | 0.20455 | -0.015 | -4.425
-19 | -0.878 | 0.19799 | -0.015 | -4.434
-18.5 | -0.852 | 0.19321 | -0.015 | -4.408
-18 | -0.825 | 0.18845 | -0.015 | -4.38
-17.5 | -0.798 | 0.18669 | -0.014 | -4.274
-17 | -0.772 | 0.18228 | -0.014 | -4.233
-16.5 | -0.745 | 0.17805 | -0.014 | -4.185
-16 | -0.719 | 0.17411 | -0.015 | -4.127
-15.5 | -0.691 | 0.16327 | -0.014 | -4.232
-15 | -0.664 | 0.15514 | -0.014 | -4.283
-14.5 | -0.638 | 0.15111 | -0.014 | -4.22
-14 | -0.61 | 0.14622 | -0.014 | -4.173
-13.5 | -0.583 | 0.14248 | -0.014 | -4.095
-13 | -0.557 | 0.135 | -0.014 | -4.123
-12.5 | -0.529 | 0.13172 | -0.014 | -4.016
-12 | -0.502 | 0.12843 | -0.014 | -3.91
-11.5 | -0.475 | 0.12524 | -0.014 | -3.794
-11 | -0.448 | 0.11883 | -0.013 | -3.767
-10.5 | -0.421 | 0.11617 | -0.013 | -3.62
-10 | -0.393 | 0.10739 | -0.013 | -3.66
-9.5 | -0.366 | 0.10839 | -0.013 | -3.376
-9 | -0.338 | 0.09273 | -0.013 | -3.65
-8.5 | -0.311 | 0.06935 | -0.013 | -4.488
-8 | -0.284 | 0.07291 | -0.012 | -3.892
-7.5 | -0.256 | 0.07673 | -0.012 | -3.341
-7 | -0.302 | 0.05907 | -0.012 | -5.114
-6.5 | -0.331 | 0.05036 | -0.014 | -6.572
-6 | -0.309 | 0.04563 | -0.014 | -6.768
-5.5 | -0.272 | 0.04208 | -0.015 | -6.467
-5 | -0.228 | 0.03908 | -0.016 | -5.845
-4.5 | -0.18 | 0.03662 | -0.017 | -4.917
-4 | -0.129 | 0.03423 | -0.018 | -3.764
-3.5 | -0.092 | 0.01222 | -0.031 | -7.514
-3 | -0.024 | 0.0122 | -0.031 | -1.955
-2.5 | 0.045 | 0.01208 | -0.031 | 3.748
-2 | 0.115 | 0.01198 | -0.031 | 9.615
-1.5 | 0.186 | 0.01249 | -0.032 | 14.861
-1 | 0.256 | 0.01193 | -0.032 | 21.488
-0.5 | 0.327 | 0.01192 | -0.032 | 27.396
0 | 0.396 | 0.01192 | -0.032 | 33.19
0.5 | 0.465 | 0.01203 | -0.033 | 38.665
1 | 0.534 | 0.0121 | -0.033 | 44.161
1.5 | 0.603 | 0.01164 | -0.033 | 51.82
2 | 0.671 | 0.01042 | -0.033 | 64.445
2.5 | 0.739 | 0.01069 | -0.034 | 69.131
3 | 0.806 | 0.01105 | -0.034 | 72.982
3.5 | 0.873 | 0.01146 | -0.034 | 76.163
4 | 0.939 | 0.01192 | -0.034 | 78.737
4.5 | 1.003 | 0.01245 | -0.035 | 80.579
5 | 1.067 | 0.01306 | -0.035 | 81.699
5.5 | 1.128 | 0.01373 | -0.035 | 82.162
6 | 1.188 | 0.01442 | -0.035 | 82.427
6.5 | 1.246 | 0.01536 | -0.035 | 81.084
7 | 1.3 | 0.01649 | -0.035 | 78.826
7.5 | 1.35 | 0.01791 | -0.035 | 75.408
8 | 1.396 | 0.0197 | -0.035 | 70.854
8.5 | 1.436 | 0.02212 | -0.035 | 64.919
9 | 1.47 | 0.02526 | -0.035 | 58.187
9.5 | 1.497 | 0.02932 | -0.035 | 51.068
10 | 1.516 | 0.03459 | -0.034 | 43.831
10.5 | 1.521 | 0.04103 | -0.034 | 37.059
11 | 1.509 | 0.04876 | -0.033 | 30.945
11.5 | 1.472 | 0.05844 | -0.032 | 25.189
12 | 1.375 | 0.07708 | -0.031 | 17.839
12.5 | 0.893 | 0.10903 | -0.03 | 8.189
13 | 0.869 | 0.12972 | -0.016 | 6.701
13.5 | 0.898 | 0.14371 | -0.019 | 6.251
14 | 0.928 | 0.15538 | -0.02 | 5.972
14.5 | 0.958 | 0.16289 | -0.022 | 5.88
15 | 0.988 | 0.17577 | -0.023 | 5.619
15.5 | 1.018 | 0.17952 | -0.024 | 5.67

## 40. Re 750k Mach 0.50 (2)
BIGFOIL.COM POLAR EXPORT
NACA44014
NACA44014 |  |  |  | Cl Max: | 1.4259 | at alpha= | 11.5 | deg
XFOIL ncrit=9 |  |  |  | L/D Max: | 83.3164 | at alpha= | 5.5 | deg
Re: | 750000 |  |  | Cd Min: | 0.24268 | at alpha= | -20 | deg
Mach: | 0.5 |  |  | Cl=0 at alpha= | -3.1919 | deg
|  |  |  | @ Cl=0.1, Cd= | 0.012483
|  |  |  | @ Cl=0.4, Cd= | 0.011512
|  |  |  | @ Cl=0.6, Cd= | 0.0099295
alpha (deg) | Cl | Cd | Cm | Cl/Cd
-20 | -0.5857 | 0.24268 | 0.0239 | -2.4135
-19.5 | -0.5636 | 0.23592 | 0.02 | -2.3889
-19 | -0.5418 | 0.22885 | 0.0162 | -2.3675
-18.5 | -0.5219 | 0.22066 | 0.0113 | -2.3652
-18 | -0.503 | 0.21297 | 0.0068 | -2.3618
-17.5 | -0.4799 | 0.20651 | 0.0047 | -2.3239
-17 | -0.4587 | 0.19988 | 0.0015 | -2.2949
-16.5 | -0.4385 | 0.19267 | -0.002 | -2.2759
-16 | -0.4233 | 0.18458 | -0.007 | -2.2933
-15.5 | -0.4026 | 0.17751 | -0.0091 | -2.268
-15 | -0.3826 | 0.17115 | -0.0114 | -2.2355
-14.5 | -0.3636 | 0.16465 | -0.0139 | -2.2083
-14 | -0.35 | 0.15676 | -0.0178 | -2.2327
-13.5 | -0.3402 | 0.14898 | -0.0216 | -2.2835
-13 | -0.3185 | 0.14298 | -0.0219 | -2.2276
-12.5 | -0.3023 | 0.13686 | -0.0236 | -2.2088
-12 | -0.2936 | 0.12927 | -0.0269 | -2.2712
-11.5 | -0.2927 | 0.12106 | -0.0309 | -2.4178
-11 | -0.2739 | 0.11537 | -0.0301 | -2.3741
-10.5 | -0.2622 | 0.10958 | -0.0308 | -2.3928
-10 | -0.255 | 0.10334 | -0.0318 | -2.4676
-9.5 | -0.2707 | 0.09375 | -0.0373 | -2.8875
-9 | -0.2412 | 0.08716 | -0.0403 | -2.7673
-8.5 | -0.2142 | 0.07914 | -0.0476 | -2.7066
-8 | -0.1868 | 0.06509 | -0.069 | -2.8699
-7.5 | -0.1385 | 0.05027 | -0.0962 | -2.7551
-7 | -0.1686 | 0.04493 | -0.0907 | -3.7525
-6.5 | -0.188 | 0.03984 | -0.0833 | -4.7189
-6 | -0.1927 | 0.03456 | -0.0759 | -5.5758
-5.5 | -0.1871 | 0.02893 | -0.0682 | -6.4673
-5 | -0.1729 | 0.02271 | -0.0604 | -7.6134
-4.5 | -0.1368 | 0.01919 | -0.0545 | -7.1287
-4 | -0.0904 | 0.01532 | -0.05 | -5.9008
-3.5 | -0.0342 | 0.01406 | -0.0467 | -2.4324
-3 | 0.0213 | 0.01311 | -0.0433 | 1.6247
-2.5 | 0.0768 | 0.01265 | -0.0399 | 6.0711
-1.5 | 0.185 | 0.01187 | -0.0329 | 15.5855
-1 | 0.2407 | 0.01165 | -0.0298 | 20.6609
0 | 0.3541 | 0.01152 | -0.0242 | 30.7378
0.5 | 0.4099 | 0.01151 | -0.0213 | 35.6125
1 | 0.4675 | 0.01151 | -0.0188 | 40.6169
1.5 | 0.4938 | 0.01015 | -0.0111 | 48.6502
2 | 0.5294 | 0.00949 | -0.0034 | 55.785
2.5 | 0.6322 | 0.01013 | -0.0096 | 62.4087
3 | 0.7269 | 0.01076 | -0.0141 | 67.5558
3.5 | 0.8279 | 0.01152 | -0.0199 | 71.8663
4 | 0.9251 | 0.01212 | -0.0248 | 76.3284
4.5 | 1.0068 | 0.01272 | -0.0268 | 79.1509
5 | 1.095 | 0.0133 | -0.0298 | 82.3308
5.5 | 1.1506 | 0.01381 | -0.0267 | 83.3164
6 | 1.1723 | 0.01437 | -0.0174 | 81.5797
6.5 | 1.1916 | 0.01482 | -0.0074 | 80.4049
7 | 1.2171 | 0.01547 | 0.0011 | 78.6749
7.5 | 1.2449 | 0.01644 | 0.0087 | 75.7238
8 | 1.2796 | 0.01748 | 0.0149 | 73.2037
8.5 | 1.3108 | 0.01886 | 0.0209 | 69.5016
9 | 1.3413 | 0.02063 | 0.0262 | 65.017
9.5 | 1.3715 | 0.0227 | 0.0307 | 60.4185
10 | 1.3921 | 0.02563 | 0.0348 | 54.3153
10.5 | 1.4132 | 0.02902 | 0.0377 | 48.6975
11 | 1.4243 | 0.03343 | 0.0397 | 42.6054
11.5 | 1.4259 | 0.039 | 0.0405 | 36.5615
12 | 1.4195 | 0.04554 | 0.0403 | 31.1704
12.5 | 1.396 | 0.05376 | 0.0388 | 25.9673
13 | 1.3684 | 0.06274 | 0.0364 | 21.8106
13.5 | 1.3304 | 0.0729 | 0.033 | 18.2497
14 | 1.2974 | 0.08299 | 0.0293 | 15.6332
14.5 | 1.2547 | 0.09442 | 0.0244 | 13.2885
15 | 1.2427 | 0.10287 | 0.0213 | 12.0803
15.5 | 1.2035 | 0.11479 | 0.0154 | 10.4844
16 | 1.1803 | 0.12519 | 0.0104 | 9.4281
16.5 | 1.1774 | 0.1334 | 0.0067 | 8.8261

## 41. Re 1M Mach 0.00 (1)
BIGFOIL.COM POLAR EXPORT
NACA44014
NACA44014 |  |  |  | Cl Max: | 1.713 | at alpha= | 14.5 | deg
JavaFoil+Calcfoil stall+Eppler ext transition |  |  |  | L/D Max: | 107.367 | at alpha= | 5.5 | deg
Re: | 1000000 |  |  | Cd Min: | 0.00893 | at alpha= | 1.5 | deg
Mach: | 0 |  |  | Cl=0 at alpha= | -2.8279 | deg
|  |  |  | @ Cl=0.1, Cd= | 0.01228
|  |  |  | @ Cl=0.4, Cd= | 0.012151
|  |  |  | @ Cl=0.6, Cd= | 0.0091203
alpha (deg) | Cl | Cd | Cm | Cl/Cd
-20 | -0.699 | 0.1872 | -0.011 | -3.733
-19.5 | -0.71 | 0.17949 | -0.011 | -3.956
-19 | -0.72 | 0.17037 | -0.011 | -4.228
-18.5 | -0.73 | 0.16178 | -0.011 | -4.511
-18 | -0.738 | 0.15408 | -0.011 | -4.791
-17.5 | -0.745 | 0.14596 | -0.011 | -5.106
-17 | -0.751 | 0.1391 | -0.011 | -5.399
-16.5 | -0.755 | 0.13188 | -0.011 | -5.725
-16 | -0.758 | 0.12486 | -0.012 | -6.067
-15.5 | -0.758 | 0.118 | -0.012 | -6.421
-15 | -0.756 | 0.11161 | -0.012 | -6.775
-14.5 | -0.752 | 0.10561 | -0.012 | -7.121
-14 | -0.746 | 0.09958 | -0.012 | -7.491
-13.5 | -0.737 | 0.09445 | -0.012 | -7.806
-13 | -0.726 | 0.0889 | -0.012 | -8.167
-12.5 | -0.712 | 0.08378 | -0.012 | -8.5
-12 | -0.696 | 0.07891 | -0.012 | -8.815
-11.5 | -0.676 | 0.07428 | -0.013 | -9.103
-11 | -0.653 | 0.06994 | -0.013 | -9.341
-10.5 | -0.628 | 0.06572 | -0.013 | -9.552
-10 | -0.6 | 0.06177 | -0.013 | -9.71
-9.5 | -0.57 | 0.05794 | -0.013 | -9.831
-9 | -0.537 | 0.05425 | -0.014 | -9.902
-8.5 | -0.503 | 0.05085 | -0.014 | -9.886
-8 | -0.466 | 0.04755 | -0.014 | -9.805
-7.5 | -0.428 | 0.04442 | -0.015 | -9.633
-7 | -0.388 | 0.04127 | -0.015 | -9.406
-6.5 | -0.348 | 0.03762 | -0.016 | -9.241
-6 | -0.369 | 0.01077 | -0.026 | -34.237
-5.5 | -0.313 | 0.01068 | -0.026 | -29.325
-5 | -0.257 | 0.01121 | -0.026 | -22.901
-4.5 | -0.199 | 0.01108 | -0.026 | -17.948
-4 | -0.14 | 0.01107 | -0.027 | -12.671
-3.5 | -0.081 | 0.01109 | -0.027 | -7.295
-3 | -0.021 | 0.01125 | -0.027 | -1.858
-2.5 | 0.04 | 0.0124 | -0.027 | 3.189
-2 | 0.1 | 0.01228 | -0.027 | 8.172
-1.5 | 0.161 | 0.01226 | -0.027 | 13.17
-1 | 0.223 | 0.01165 | -0.028 | 19.111
-0.5 | 0.284 | 0.01164 | -0.028 | 24.356
0 | 0.344 | 0.0116 | -0.028 | 29.678
0.5 | 0.405 | 0.0122 | -0.028 | 33.171
1 | 0.465 | 0.01218 | -0.029 | 38.187
1.5 | 0.525 | 0.00893 | -0.029 | 58.86
2 | 0.586 | 0.00908 | -0.029 | 64.455
2.5 | 0.645 | 0.00925 | -0.029 | 69.809
3 | 0.705 | 0.00895 | -0.029 | 78.812
3.5 | 0.765 | 0.00917 | -0.03 | 83.364
4 | 0.824 | 0.00942 | -0.03 | 87.454
4.5 | 0.882 | 0.00917 | -0.03 | 96.182
5 | 0.941 | 0.009 | -0.03 | 104.551
5.5 | 0.999 | 0.0093 | -0.031 | 107.367
6 | 1.056 | 0.01058 | -0.031 | 99.838
6.5 | 1.113 | 0.01094 | -0.031 | 101.77
7 | 1.169 | 0.01133 | -0.031 | 103.212
7.5 | 1.225 | 0.01176 | -0.032 | 104.111
8 | 1.279 | 0.01224 | -0.032 | 104.48
8.5 | 1.333 | 0.01277 | -0.032 | 104.373
9 | 1.385 | 0.01336 | -0.032 | 103.654
9.5 | 1.435 | 0.01402 | -0.032 | 102.368
10 | 1.483 | 0.01478 | -0.032 | 100.351
10.5 | 1.527 | 0.01566 | -0.033 | 97.525
11 | 1.567 | 0.0167 | -0.033 | 93.816
11.5 | 1.603 | 0.01803 | -0.033 | 88.916
12 | 1.635 | 0.01959 | -0.033 | 83.422
12.5 | 1.662 | 0.02156 | -0.033 | 77.08
13 | 1.683 | 0.02409 | -0.033 | 69.848
13.5 | 1.698 | 0.02739 | -0.033 | 62.007
14 | 1.709 | 0.03159 | -0.033 | 54.094
14.5 | 1.713 | 0.03733 | -0.032 | 45.878
15 | 1.703 | 0.04704 | -0.032 | 36.212
15.5 | 1.69 | 0.05968 | -0.031 | 28.312
16 | 1.689 | 0.06706 | -0.031 | 25.179
16.5 | 1.688 | 0.07338 | -0.031 | 22.996
17 | 1.684 | 0.07976 | -0.031 | 21.111
17.5 | 1.678 | 0.08615 | -0.031 | 19.473
18 | 1.668 | 0.09286 | -0.031 | 17.965
18.5 | 1.654 | 0.09946 | -0.031 | 16.625
19 | 1.636 | 0.10643 | -0.031 | 15.371
19.5 | 1.616 | 0.1135 | -0.031 | 14.234

## 42. Re 1M Mach 0.00 (2)
BIGFOIL.COM POLAR EXPORT
NACA44014
NACA44014 |  |  |  | Cl Max: | 1.6765 | at alpha= | 16 | deg
XFOIL ncrit=9 |  |  |  | L/D Max: | 110.053 | at alpha= | 8 | deg
Re: | 1000000 |  |  | Cd Min: | 0.18285 | at alpha= | -17 | deg
Mach: | 0 |  |  | Cl=0 at alpha= | -3.0864 | deg
|  |  |  | @ Cl=0.1, Cd= | 0.0098372
|  |  |  | @ Cl=0.4, Cd= | 0.0080833
|  |  |  | @ Cl=0.6, Cd= | 0.008191
alpha (deg) | Cl | Cd | Cm | Cl/Cd
-17 | -0.4587 | 0.18285 | 0.0008 | -2.5086
-16.5 | -0.456 | 0.17232 | -0.0045 | -2.6462
-16 | -0.4399 | 0.16666 | -0.0063 | -2.6395
-15.5 | -0.4231 | 0.16176 | -0.0079 | -2.6156
-15 | -0.4096 | 0.15589 | -0.0102 | -2.6275
-13 | -0.9449 | 0.03294 | -0.0549 | -28.6855
-12.5 | -0.9554 | 0.02989 | -0.0459 | -31.9639
-12 | -0.9794 | 0.02568 | -0.0346 | -38.1386
-11.5 | -0.9208 | 0.02387 | -0.0368 | -38.5756
-11 | -0.8588 | 0.02227 | -0.0392 | -38.5631
-10.5 | -0.8004 | 0.02042 | -0.0408 | -39.1969
-10 | -0.7335 | 0.01858 | -0.0438 | -39.4779
-9.5 | -0.6708 | 0.01661 | -0.0459 | -40.3853
-9 | -0.6051 | 0.0156 | -0.0481 | -38.7885
-8.5 | -0.5356 | 0.01452 | -0.0511 | -36.8871
-7.5 | -0.4142 | 0.01246 | -0.0531 | -33.2424
-7 | -0.3632 | 0.01205 | -0.0518 | -30.1411
-6.5 | -0.3158 | 0.01168 | -0.0496 | -27.0377
-6 | -0.2725 | 0.01105 | -0.0467 | -24.6606
-5.5 | -0.227 | 0.01083 | -0.0443 | -20.9603
-5 | -0.1799 | 0.0107 | -0.042 | -16.8131
-4.5 | -0.1353 | 0.01034 | -0.0395 | -13.0851
-4 | -0.0875 | 0.01024 | -0.0375 | -8.5449
-3.5 | -0.0407 | 0.01004 | -0.0354 | -4.0538
-3 | 0.0085 | 0.01003 | -0.0337 | 0.84746
-2.5 | 0.0565 | 0.00989 | -0.0319 | 5.7128
-2 | 0.1059 | 0.00983 | -0.0303 | 10.7731
-1.5 | 0.1567 | 0.00985 | -0.029 | 15.9086
-0.5 | 0.2583 | 0.00977 | -0.0264 | 26.4381
0 | 0.3097 | 0.00973 | -0.0252 | 31.8294
0.5 | 0.3607 | 0.00971 | -0.024 | 37.1473
1 | 0.3911 | 0.00827 | -0.0192 | 47.2914
1.5 | 0.4216 | 0.00763 | -0.0135 | 55.2556
2 | 0.4757 | 0.0076 | -0.0126 | 62.5921
2.5 | 0.546 | 0.00797 | -0.0154 | 68.5069
3 | 0.6193 | 0.00827 | -0.0189 | 74.8851
3.5 | 0.7029 | 0.00876 | -0.0247 | 80.2397
4 | 0.7705 | 0.00904 | -0.0271 | 85.2323
4.5 | 0.8422 | 0.00932 | -0.0306 | 90.3648
5 | 0.9111 | 0.00961 | -0.0336 | 94.8075
5.5 | 0.9762 | 0.00987 | -0.0357 | 98.9058
6 | 1.0445 | 0.01022 | -0.0388 | 102.2016
6.5 | 1.1132 | 0.01042 | -0.0418 | 106.833
7 | 1.1659 | 0.01074 | -0.0416 | 108.5568
7.5 | 1.2037 | 0.01101 | -0.0382 | 109.3279
8 | 1.2414 | 0.01128 | -0.0348 | 110.0532
8.5 | 1.2747 | 0.01174 | -0.0307 | 108.5775
9 | 1.313 | 0.01201 | -0.0274 | 109.3256
9.5 | 1.3483 | 0.0124 | -0.0237 | 108.7339
10 | 1.3816 | 0.01288 | -0.0197 | 107.2671
10.5 | 1.4152 | 0.01326 | -0.0157 | 106.727
11 | 1.4392 | 0.01384 | -0.0102 | 103.9884
11.5 | 1.4734 | 0.01428 | -0.0066 | 103.1793
12 | 1.5022 | 0.01502 | -0.0026 | 100.0133
12.5 | 1.5352 | 0.0157 | 0.0006 | 97.7834
13 | 1.5646 | 0.01662 | 0.0039 | 94.1396
13.5 | 1.5902 | 0.0178 | 0.0073 | 89.3371
14 | 1.6183 | 0.01896 | 0.0101 | 85.3534
14.5 | 1.6394 | 0.02063 | 0.0132 | 79.4668
15 | 1.6559 | 0.02276 | 0.0161 | 72.7548
15.5 | 1.6683 | 0.02543 | 0.0185 | 65.6036
16 | 1.6765 | 0.02871 | 0.0204 | 58.3943
16.5 | 1.6747 | 0.03325 | 0.0216 | 50.3669
17 | 1.6635 | 0.0392 | 0.0218 | 42.4362
17.5 | 1.6396 | 0.04713 | 0.0208 | 34.7889
18 | 1.6034 | 0.05712 | 0.0185 | 28.0707
18.5 | 1.5575 | 0.06884 | 0.0151 | 22.6249
19 | 1.5029 | 0.0822 | 0.0107 | 18.2835
19.5 | 1.4542 | 0.09517 | 0.0061 | 15.28
20 | 1.4068 | 0.10837 | 0.001 | 12.9815

## 43. Re 1M Mach 0.10 (1)
BIGFOIL.COM POLAR EXPORT
NACA44014
NACA44014 |  |  |  | Cl Max: | 1.706 | at alpha= | 14.5 | deg
JavaFoil+Calcfoil stall+Eppler ext transition |  |  |  | L/D Max: | 104.521 | at alpha= | 5 | deg
Re: | 1000000 |  |  | Cd Min: | 0.00896 | at alpha= | 4 | deg
Mach: | 0.1 |  |  | Cl=0 at alpha= | -2.8279 | deg
|  |  |  | @ Cl=0.1, Cd= | 0.012372
|  |  |  | @ Cl=0.4, Cd= | 0.012147
|  |  |  | @ Cl=0.6, Cd= | 0.0091574
alpha (deg) | Cl | Cd | Cm | Cl/Cd
-20 | -0.65 | 0.19318 | -0.011 | -3.365
-19.5 | -0.664 | 0.18401 | -0.011 | -3.61
-19 | -0.678 | 0.17533 | -0.011 | -3.864
-18.5 | -0.69 | 0.1657 | -0.011 | -4.163
-18 | -0.701 | 0.15818 | -0.011 | -4.434
-17.5 | -0.711 | 0.14972 | -0.011 | -4.751
-17 | -0.72 | 0.14156 | -0.011 | -5.086
-16.5 | -0.727 | 0.13439 | -0.011 | -5.409
-16 | -0.732 | 0.12731 | -0.011 | -5.751
-15.5 | -0.735 | 0.11996 | -0.012 | -6.13
-15 | -0.736 | 0.11327 | -0.012 | -6.502
-14.5 | -0.735 | 0.10734 | -0.012 | -6.848
-14 | -0.731 | 0.10095 | -0.012 | -7.244
-13.5 | -0.725 | 0.09569 | -0.012 | -7.575
-13 | -0.716 | 0.08984 | -0.012 | -7.966
-12.5 | -0.704 | 0.08479 | -0.012 | -8.301
-12 | -0.689 | 0.07968 | -0.012 | -8.647
-11.5 | -0.671 | 0.07499 | -0.013 | -8.95
-11 | -0.649 | 0.07046 | -0.013 | -9.217
-10.5 | -0.625 | 0.06613 | -0.013 | -9.453
-10 | -0.598 | 0.06206 | -0.013 | -9.64
-9.5 | -0.569 | 0.05828 | -0.013 | -9.758
-9 | -0.537 | 0.05467 | -0.014 | -9.82
-8.5 | -0.503 | 0.05121 | -0.014 | -9.817
-8 | -0.467 | 0.04791 | -0.014 | -9.738
-7.5 | -0.429 | 0.04472 | -0.015 | -9.585
-7 | -0.389 | 0.04157 | -0.015 | -9.356
-6.5 | -0.348 | 0.03829 | -0.016 | -9.087
-6 | -0.37 | 0.01084 | -0.026 | -34.146
-5.5 | -0.315 | 0.01072 | -0.026 | -29.344
-5 | -0.258 | 0.01064 | -0.026 | -24.232
-4.5 | -0.2 | 0.01119 | -0.026 | -17.857
-4 | -0.141 | 0.01108 | -0.027 | -12.72
-3.5 | -0.081 | 0.01115 | -0.027 | -7.291
-3 | -0.021 | 0.01132 | -0.027 | -1.857
-2.5 | 0.04 | 0.01248 | -0.027 | 3.184
-2 | 0.101 | 0.01237 | -0.027 | 8.153
-1.5 | 0.162 | 0.01234 | -0.028 | 13.147
-1 | 0.224 | 0.01169 | -0.028 | 19.153
-0.5 | 0.285 | 0.01164 | -0.028 | 24.483
0 | 0.346 | 0.01166 | -0.028 | 29.659
0.5 | 0.407 | 0.01221 | -0.028 | 33.328
1 | 0.467 | 0.01223 | -0.029 | 38.238
1.5 | 0.528 | 0.00899 | -0.029 | 58.732
2 | 0.588 | 0.00912 | -0.029 | 64.523
2.5 | 0.649 | 0.00931 | -0.029 | 69.674
3 | 0.709 | 0.00899 | -0.03 | 78.777
3.5 | 0.768 | 0.00922 | -0.03 | 83.308
4 | 0.828 | 0.00896 | -0.03 | 92.342
4.5 | 0.887 | 0.00922 | -0.03 | 96.131
5 | 0.945 | 0.00904 | -0.031 | 104.521
5.5 | 1.003 | 0.01032 | -0.031 | 97.255
6 | 1.061 | 0.01065 | -0.031 | 99.672
6.5 | 1.118 | 0.01102 | -0.031 | 101.498
7 | 1.174 | 0.01142 | -0.031 | 102.837
7.5 | 1.23 | 0.01187 | -0.032 | 103.661
8 | 1.285 | 0.01237 | -0.032 | 103.844
8.5 | 1.338 | 0.0129 | -0.032 | 103.751
9 | 1.39 | 0.01351 | -0.032 | 102.905
9.5 | 1.44 | 0.01419 | -0.032 | 101.501
10 | 1.488 | 0.01499 | -0.033 | 99.266
10.5 | 1.531 | 0.0159 | -0.033 | 96.338
11 | 1.571 | 0.01703 | -0.033 | 92.267
11.5 | 1.606 | 0.0184 | -0.033 | 87.274
12 | 1.637 | 0.02009 | -0.033 | 81.478
12.5 | 1.662 | 0.0222 | -0.033 | 74.868
13 | 1.682 | 0.02491 | -0.033 | 67.528
13.5 | 1.696 | 0.02839 | -0.033 | 59.738
14 | 1.704 | 0.03304 | -0.033 | 51.591
14.5 | 1.706 | 0.03928 | -0.032 | 43.433
15 | 1.692 | 0.05083 | -0.032 | 33.281
15.5 | 1.68 | 0.0624 | -0.031 | 26.931
16 | 1.679 | 0.06934 | -0.031 | 24.21
16.5 | 1.675 | 0.07584 | -0.031 | 22.091
17 | 1.669 | 0.08224 | -0.031 | 20.299
17.5 | 1.66 | 0.08876 | -0.031 | 18.705
18 | 1.648 | 0.09561 | -0.031 | 17.234
18.5 | 1.63 | 0.10244 | -0.031 | 15.906
19 | 1.608 | 0.10953 | -0.031 | 14.681
19.5 | 1.584 | 0.11688 | -0.031 | 13.55

## 44. Re 1M Mach 0.10 (2)
BIGFOIL.COM POLAR EXPORT
NACA44014
NACA44014 |  |  |  | Cl Max: | 1.6705 | at alpha= | 16 | deg
XFOIL ncrit=9 |  |  |  | L/D Max: | 109.464 | at alpha= | 8 | deg
Re: | 1000000 |  |  | Cd Min: | 0.18339 | at alpha= | -17 | deg
Mach: | 0.1 |  |  | Cl=0 at alpha= | -3.0859 | deg
|  |  |  | @ Cl=0.1, Cd= | 0.0098778
|  |  |  | @ Cl=0.4, Cd= | 0.0082351
|  |  |  | @ Cl=0.6, Cd= | 0.0082052
alpha (deg) | Cl | Cd | Cm | Cl/Cd
-17 | -0.4583 | 0.18339 | 0.0009 | -2.499
-16.5 | -0.4554 | 0.17292 | -0.0046 | -2.6336
-16 | -0.4389 | 0.16722 | -0.0063 | -2.6247
-15.5 | -0.4219 | 0.1623 | -0.0079 | -2.5995
-15 | -0.4081 | 0.15643 | -0.0102 | -2.6088
-14.5 | -0.3953 | 0.15027 | -0.0125 | -2.6306
-13.5 | -0.3895 | 0.13268 | -0.0194 | -2.9356
-12.5 | -0.8686 | 0.03725 | -0.0573 | -23.3181
-12 | -0.9358 | 0.02983 | -0.0423 | -31.3711
-11.5 | -0.9182 | 0.02582 | -0.0387 | -35.5616
-11 | -0.8562 | 0.024 | -0.0413 | -35.675
-10.5 | -0.4139 | 0.08 | -0.04 | -5.1738
-10 | -0.4155 | 0.07447 | -0.0422 | -5.5794
-9.5 | -0.6725 | 0.0173 | -0.0473 | -38.8728
-9 | -0.6079 | 0.01601 | -0.0493 | -37.97
-8.5 | -0.5375 | 0.01488 | -0.0523 | -36.1223
-8 | -0.4737 | 0.01384 | -0.0537 | -34.2269
-7.5 | -0.4159 | 0.01264 | -0.054 | -32.9035
-7 | -0.365 | 0.0122 | -0.0525 | -29.918
-6.5 | -0.3175 | 0.01181 | -0.0503 | -26.884
-6 | -0.2737 | 0.01117 | -0.0474 | -24.5031
-5.5 | -0.228 | 0.01092 | -0.0448 | -20.8791
-5 | -0.181 | 0.01075 | -0.0425 | -16.8372
-4.5 | -0.1361 | 0.01042 | -0.0399 | -13.0614
-4 | -0.0879 | 0.01029 | -0.0379 | -8.5423
-3.5 | -0.041 | 0.01009 | -0.0357 | -4.0634
-3 | 0.0085 | 0.01007 | -0.034 | 0.84409
-2.5 | 0.0567 | 0.00993 | -0.0321 | 5.71
-2 | 0.1065 | 0.00987 | -0.0305 | 10.7903
-1 | 0.2081 | 0.00984 | -0.0277 | 21.1484
-0.5 | 0.2594 | 0.00981 | -0.0264 | 26.4424
0 | 0.3114 | 0.00977 | -0.0253 | 31.8731
0.5 | 0.3626 | 0.00973 | -0.024 | 37.2662
1 | 0.3942 | 0.00837 | -0.0194 | 47.0968
1.5 | 0.4243 | 0.00767 | -0.0135 | 55.3194
2 | 0.4781 | 0.00763 | -0.0124 | 62.6606
2.5 | 0.548 | 0.00798 | -0.015 | 68.6717
3 | 0.6219 | 0.0083 | -0.0186 | 74.9277
3.5 | 0.706 | 0.00881 | -0.0244 | 80.1362
4 | 0.7745 | 0.00908 | -0.0269 | 85.2974
4.5 | 0.8466 | 0.00938 | -0.0304 | 90.2559
5 | 0.9163 | 0.00965 | -0.0334 | 94.9534
5.5 | 0.9815 | 0.00994 | -0.0355 | 98.7425
6 | 1.0508 | 0.01027 | -0.0385 | 102.3174
6.5 | 1.1199 | 0.01049 | -0.0415 | 106.7588
7 | 1.1707 | 0.01086 | -0.0408 | 107.7993
7.5 | 1.2096 | 0.01109 | -0.0375 | 109.0712
8 | 1.2468 | 0.01139 | -0.0339 | 109.4644
8.5 | 1.2806 | 0.01183 | -0.0297 | 108.2502
9 | 1.3186 | 0.01212 | -0.0262 | 108.7954
9.5 | 1.3528 | 0.01256 | -0.0222 | 107.707
10 | 1.3871 | 0.013 | -0.0182 | 106.7
10.5 | 1.4172 | 0.01342 | -0.0134 | 105.6036
11 | 1.4436 | 0.01399 | -0.0082 | 103.188
11.5 | 1.4774 | 0.01449 | -0.0045 | 101.96
12 | 1.5076 | 0.01525 | -0.0006 | 98.859
12.5 | 1.5391 | 0.01604 | 0.0027 | 95.9539
13 | 1.5692 | 0.01698 | 0.006 | 92.4146
13.5 | 1.5945 | 0.01826 | 0.0095 | 87.322
14 | 1.6209 | 0.01959 | 0.0124 | 82.7412
14.5 | 1.6417 | 0.02139 | 0.0154 | 76.7508
15 | 1.6575 | 0.02371 | 0.0182 | 69.9072
15.5 | 1.6666 | 0.02679 | 0.0205 | 62.2098
16 | 1.6705 | 0.03065 | 0.0221 | 54.5024
16.5 | 1.6651 | 0.0358 | 0.0229 | 46.5112
17 | 1.6497 | 0.04251 | 0.0226 | 38.8073
17.5 | 1.6197 | 0.05143 | 0.021 | 31.4933
18 | 1.5778 | 0.06235 | 0.0181 | 25.3055
18.5 | 1.5273 | 0.07484 | 0.0142 | 20.4075
19 | 1.4724 | 0.08839 | 0.0096 | 16.658
19.5 | 1.426 | 0.10117 | 0.0048 | 14.0951

## 45. Re 1M Mach 0.25 (1)
BIGFOIL.COM POLAR EXPORT
NACA44014
NACA44014 |  |  |  | Cl Max: | 1.672 | at alpha= | 13.5 | deg
JavaFoil+Calcfoil stall+Eppler ext transition |  |  |  | L/D Max: | 100.853 | at alpha= | 7.5 | deg
Re: | 1000000 |  |  | Cd Min: | 0.00887 | at alpha= | 2 | deg
Mach: | 0.25 |  |  | Cl=0 at alpha= | -2.8254 | deg
|  |  |  | @ Cl=0.1, Cd= | 0.01203
|  |  |  | @ Cl=0.4, Cd= | 0.011537
|  |  |  | @ Cl=0.6, Cd= | 0.0088913
alpha (deg) | Cl | Cd | Cm | Cl/Cd
-17.5 | -0.398 | 0.18177 | -0.01 | -2.19
-17 | -0.438 | 0.17402 | -0.01 | -2.516
-16.5 | -0.474 | 0.16105 | -0.01 | -2.946
-16 | -0.508 | 0.15121 | -0.011 | -3.358
-15.5 | -0.538 | 0.13904 | -0.011 | -3.868
-15 | -0.564 | 0.12901 | -0.011 | -4.372
-14.5 | -0.586 | 0.12051 | -0.011 | -4.866
-14 | -0.605 | 0.11254 | -0.011 | -5.372
-13.5 | -0.618 | 0.10505 | -0.012 | -5.887
-13 | -0.628 | 0.09789 | -0.012 | -6.412
-12.5 | -0.632 | 0.09149 | -0.012 | -6.911
-12 | -0.632 | 0.08513 | -0.012 | -7.423
-11.5 | -0.627 | 0.0796 | -0.012 | -7.878
-11 | -0.616 | 0.07441 | -0.012 | -8.277
-10.5 | -0.601 | 0.06968 | -0.013 | -8.62
-10 | -0.581 | 0.06507 | -0.013 | -8.931
-9.5 | -0.558 | 0.06089 | -0.013 | -9.162
-9 | -0.531 | 0.05689 | -0.014 | -9.331
-8.5 | -0.5 | 0.05325 | -0.014 | -9.397
-8 | -0.467 | 0.04968 | -0.014 | -9.403
-7.5 | -0.431 | 0.04648 | -0.015 | -9.27
-7 | -0.392 | 0.04349 | -0.015 | -9.015
-6.5 | -0.351 | 0.04037 | -0.016 | -8.707
-6 | -0.309 | 0.03737 | -0.016 | -8.265
-5.5 | -0.321 | 0.01096 | -0.027 | -29.29
-5 | -0.263 | 0.01089 | -0.027 | -24.183
-4.5 | -0.204 | 0.01084 | -0.027 | -18.864
-4 | -0.144 | 0.01137 | -0.027 | -12.694
-3.5 | -0.083 | 0.01137 | -0.028 | -7.329
-3 | -0.022 | 0.0121 | -0.028 | -1.781
-2.5 | 0.041 | 0.01158 | -0.028 | 3.522
-2 | 0.104 | 0.01206 | -0.028 | 8.587
-1.5 | 0.167 | 0.01197 | -0.028 | 13.922
-1 | 0.23 | 0.01194 | -0.029 | 19.257
-0.5 | 0.293 | 0.01192 | -0.029 | 24.553
0 | 0.355 | 0.01188 | -0.029 | 29.91
0.5 | 0.418 | 0.0114 | -0.029 | 36.635
1 | 0.48 | 0.0119 | -0.029 | 40.35
1.5 | 0.542 | 0.0092 | -0.03 | 58.929
2 | 0.604 | 0.00887 | -0.03 | 68.094
2.5 | 0.666 | 0.00907 | -0.03 | 73.422
3 | 0.727 | 0.00927 | -0.03 | 78.48
3.5 | 0.788 | 0.00901 | -0.031 | 87.525
4 | 0.849 | 0.00923 | -0.031 | 91.963
4.5 | 0.909 | 0.00906 | -0.031 | 100.367
5 | 0.969 | 0.01036 | -0.031 | 93.533
5.5 | 1.029 | 0.01071 | -0.032 | 96.074
6 | 1.087 | 0.01109 | -0.032 | 98.078
6.5 | 1.145 | 0.0115 | -0.032 | 99.573
7 | 1.202 | 0.01195 | -0.032 | 100.583
7.5 | 1.258 | 0.01247 | -0.032 | 100.853
8 | 1.313 | 0.01304 | -0.033 | 100.678
8.5 | 1.366 | 0.0137 | -0.033 | 99.749
9 | 1.418 | 0.01443 | -0.033 | 98.239
9.5 | 1.467 | 0.01528 | -0.033 | 96
10 | 1.512 | 0.01629 | -0.033 | 92.843
10.5 | 1.553 | 0.01753 | -0.033 | 88.604
11 | 1.588 | 0.01905 | -0.033 | 83.361
11.5 | 1.618 | 0.02103 | -0.033 | 76.92
12 | 1.641 | 0.02345 | -0.033 | 69.981
12.5 | 1.659 | 0.02663 | -0.033 | 62.286
13 | 1.669 | 0.03068 | -0.033 | 54.398
13.5 | 1.672 | 0.03589 | -0.033 | 46.584
14 | 1.668 | 0.04282 | -0.032 | 38.959
14.5 | 1.645 | 0.05689 | -0.032 | 28.923
15 | 1.63 | 0.06789 | -0.031 | 24.004
15.5 | 1.617 | 0.07546 | -0.031 | 21.435
16 | 1.601 | 0.08274 | -0.031 | 19.346
16.5 | 1.579 | 0.08994 | -0.031 | 17.558
17 | 1.552 | 0.0977 | -0.031 | 15.884
17.5 | 1.519 | 0.10548 | -0.031 | 14.4
18 | 1.48 | 0.11368 | -0.031 | 13.019
18.5 | 1.431 | 0.12209 | -0.031 | 11.722

## 46. Re 1M Mach 0.25 (2)
BIGFOIL.COM POLAR EXPORT
NACA44014
NACA44014 |  |  |  | Cl Max: | 1.644 | at alpha= | 15 | deg
XFOIL ncrit=9 |  |  |  | L/D Max: | 106.609 | at alpha= | 7.5 | deg
Re: | 1000000 |  |  | Cd Min: | 0.14253 | at alpha= | -14 | deg
Mach: | 0.25 |  |  | Cl=0 at alpha= | -3.0859 | deg
|  |  |  | @ Cl=0.1, Cd= | 0.010154
|  |  |  | @ Cl=0.4, Cd= | 0.0095015
|  |  |  | @ Cl=0.6, Cd= | 0.0083144
alpha (deg) | Cl | Cd | Cm | Cl/Cd
-14 | -0.39 | 0.14253 | -0.0183 | -2.7363
-13.5 | -0.3774 | 0.13593 | -0.0196 | -2.7764
-13 | -0.3611 | 0.13099 | -0.0205 | -2.7567
-12.5 | -0.349 | 0.12524 | -0.0222 | -2.7866
-12 | -0.3576 | 0.11429 | -0.028 | -3.1289
-11.5 | -0.3594 | 0.10547 | -0.0308 | -3.4076
-11 | -0.3487 | 0.10036 | -0.0312 | -3.4745
-10.5 | -0.3415 | 0.0948 | -0.0321 | -3.6023
-10 | -0.3426 | 0.08807 | -0.0338 | -3.8901
-9 | -0.6026 | 0.02197 | -0.0573 | -27.4283
-8.5 | -0.5459 | 0.01796 | -0.0585 | -30.3953
-8 | -0.4805 | 0.01621 | -0.0599 | -29.6422
-7.5 | -0.4231 | 0.01451 | -0.0593 | -29.1592
-7 | -0.3744 | 0.0132 | -0.0568 | -28.3636
-6.5 | -0.3261 | 0.01276 | -0.054 | -25.5564
-6 | -0.2793 | 0.01215 | -0.0509 | -22.9877
-5.5 | -0.2339 | 0.01148 | -0.0477 | -20.3746
-5 | -0.1859 | 0.0112 | -0.045 | -16.5982
-4.5 | -0.1385 | 0.01088 | -0.0422 | -12.7298
-4 | -0.0901 | 0.01064 | -0.0398 | -8.468
-3.5 | -0.041 | 0.01044 | -0.0374 | -3.9272
-3 | 0.0085 | 0.01033 | -0.0352 | 0.82285
-2.5 | 0.0582 | 0.01017 | -0.0331 | 5.7227
-2 | 0.1103 | 0.01015 | -0.0314 | 10.867
-1.5 | 0.1617 | 0.01005 | -0.0296 | 16.0896
-1 | 0.2141 | 0.00998 | -0.0281 | 21.4529
-0.5 | 0.2669 | 0.00994 | -0.0266 | 26.8511
0 | 0.3196 | 0.00994 | -0.0252 | 32.1529
0.5 | 0.3731 | 0.0099 | -0.0239 | 37.6869
1 | 0.4163 | 0.00926 | -0.021 | 44.9568
1.5 | 0.4391 | 0.0079 | -0.0136 | 55.5823
2 | 0.4878 | 0.00784 | -0.0109 | 62.2194
2.5 | 0.5643 | 0.00812 | -0.0143 | 69.4951
3 | 0.6396 | 0.00853 | -0.0176 | 74.9824
3.5 | 0.7247 | 0.00896 | -0.023 | 80.8817
4 | 0.7967 | 0.00934 | -0.0256 | 85.2998
4.5 | 0.8716 | 0.00968 | -0.0291 | 90.0413
5 | 0.9443 | 0.00996 | -0.032 | 94.8092
5.5 | 1.011 | 0.01039 | -0.0338 | 97.3051
6 | 1.0856 | 0.01062 | -0.0371 | 102.2222
6.5 | 1.1563 | 0.01103 | -0.0397 | 104.8323
7 | 1.2014 | 0.0113 | -0.037 | 106.3186
7.5 | 1.2388 | 0.01162 | -0.0327 | 106.6093
8 | 1.2719 | 0.01208 | -0.0277 | 105.2897
8.5 | 1.3097 | 0.0124 | -0.0234 | 105.621
9 | 1.343 | 0.01287 | -0.0184 | 104.3512
9.5 | 1.3713 | 0.01333 | -0.0124 | 102.8732
10 | 1.4013 | 0.01378 | -0.0069 | 101.6909
10.5 | 1.4291 | 0.01451 | -0.0014 | 98.4907
11 | 1.4662 | 0.01509 | 0.0024 | 97.1637
11.5 | 1.4957 | 0.01607 | 0.0069 | 93.0741
12 | 1.5312 | 0.01692 | 0.0103 | 90.4965
12.5 | 1.5599 | 0.0182 | 0.014 | 85.7088
13 | 1.5859 | 0.01977 | 0.0176 | 80.2175
13.5 | 1.6114 | 0.02155 | 0.0207 | 74.7749
14 | 1.6298 | 0.02399 | 0.0236 | 67.9366
14.5 | 1.6401 | 0.02732 | 0.026 | 60.0329
15 | 1.644 | 0.03157 | 0.0276 | 52.0748
15.5 | 1.6402 | 0.03696 | 0.0282 | 44.3777
16 | 1.6216 | 0.04428 | 0.0275 | 36.6215
16.5 | 1.5834 | 0.05425 | 0.0254 | 29.1871
17 | 1.5407 | 0.06518 | 0.0224 | 23.6376
17.5 | 1.483 | 0.0783 | 0.018 | 18.94
18 | 1.4351 | 0.09065 | 0.0136 | 15.8312
18.5 | 1.3889 | 0.10322 | 0.0086 | 13.4557
19 | 1.3478 | 0.11545 | 0.0035 | 11.6743
19.5 | 1.3189 | 0.12638 | -0.0015 | 10.436
20 | 1.2915 | 0.13736 | -0.0068 | 9.4023

## 47. Re 1M Mach 0.50 (1)
BIGFOIL.COM POLAR EXPORT
NACA44014
NACA44014 |  |  |  | Cl Max: | 1.535 | at alpha= | 10.5 | deg
JavaFoil+Calcfoil stall+Eppler ext transition |  |  |  | L/D Max: | 88.903 | at alpha= | 5.5 | deg
Re: | 1000000 |  |  | Cd Min: | 0.00872 | at alpha= | 2 | deg
Mach: | 0.5 |  |  | Cl=0 at alpha= | -2.8261 | deg
|  |  |  | @ Cl=0.1, Cd= | 0.011777
|  |  |  | @ Cl=0.4, Cd= | 0.011829
|  |  |  | @ Cl=0.6, Cd= | 0.011387
alpha (deg) | Cl | Cd | Cm | Cl/Cd
-20 | -0.931 | 0.2002 | -0.015 | -4.652
-19.5 | -0.905 | 0.19779 | -0.015 | -4.577
-19 | -0.878 | 0.18907 | -0.015 | -4.643
-18.5 | -0.852 | 0.18433 | -0.015 | -4.621
-18 | -0.825 | 0.17961 | -0.015 | -4.596
-17.5 | -0.798 | 0.17241 | -0.014 | -4.628
-17 | -0.772 | 0.16799 | -0.014 | -4.593
-16.5 | -0.745 | 0.16374 | -0.014 | -4.55
-16 | -0.719 | 0.15976 | -0.015 | -4.498
-15.5 | -0.691 | 0.154 | -0.014 | -4.487
-15 | -0.664 | 0.14626 | -0.014 | -4.543
-14.5 | -0.638 | 0.1422 | -0.014 | -4.485
-14 | -0.61 | 0.13737 | -0.014 | -4.442
-13.5 | -0.583 | 0.13368 | -0.014 | -4.364
-13 | -0.557 | 0.12988 | -0.014 | -4.286
-12.5 | -0.529 | 0.12542 | -0.014 | -4.219
-12 | -0.502 | 0.11894 | -0.014 | -4.222
-11.5 | -0.475 | 0.11795 | -0.014 | -4.029
-11 | -0.448 | 0.11166 | -0.013 | -4.009
-10.5 | -0.421 | 0.10608 | -0.014 | -3.965
-10 | -0.393 | 0.10128 | -0.013 | -3.881
-9.5 | -0.366 | 0.09881 | -0.013 | -3.704
-9 | -0.338 | 0.08727 | -0.013 | -3.878
-8.5 | -0.311 | 0.06698 | -0.013 | -4.647
-8 | -0.284 | 0.06969 | -0.013 | -4.073
-7.5 | -0.256 | 0.07374 | -0.012 | -3.477
-7 | -0.302 | 0.05707 | -0.012 | -5.295
-6.5 | -0.331 | 0.04906 | -0.014 | -6.752
-6 | -0.309 | 0.04472 | -0.015 | -6.917
-5.5 | -0.273 | 0.04083 | -0.016 | -6.678
-5 | -0.229 | 0.03781 | -0.017 | -6.058
-4.5 | -0.181 | 0.03522 | -0.018 | -5.134
-4 | -0.13 | 0.03185 | -0.02 | -4.083
-3.5 | -0.092 | 0.01215 | -0.031 | -7.562
-3 | -0.024 | 0.01205 | -0.031 | -1.98
-2.5 | 0.045 | 0.0114 | -0.031 | 3.975
-2 | 0.115 | 0.01188 | -0.031 | 9.702
-1.5 | 0.186 | 0.01181 | -0.032 | 15.729
-1 | 0.256 | 0.01172 | -0.032 | 21.873
-0.5 | 0.327 | 0.01125 | -0.032 | 29.026
0 | 0.396 | 0.01183 | -0.032 | 33.472
0.5 | 0.465 | 0.01182 | -0.033 | 39.351
1 | 0.534 | 0.01132 | -0.033 | 47.193
1.5 | 0.603 | 0.01139 | -0.033 | 52.94
2 | 0.672 | 0.00872 | -0.033 | 77
2.5 | 0.74 | 0.00999 | -0.034 | 74.036
3 | 0.807 | 0.01029 | -0.034 | 78.423
3.5 | 0.874 | 0.01065 | -0.034 | 82.023
4 | 0.94 | 0.01108 | -0.034 | 84.822
4.5 | 1.005 | 0.01157 | -0.035 | 86.867
5 | 1.069 | 0.0121 | -0.035 | 88.274
5.5 | 1.131 | 0.01272 | -0.035 | 88.903
6 | 1.192 | 0.01342 | -0.035 | 88.799
6.5 | 1.25 | 0.01425 | -0.035 | 87.722
7 | 1.306 | 0.01523 | -0.036 | 85.775
7.5 | 1.358 | 0.01642 | -0.036 | 82.703
8 | 1.406 | 0.01793 | -0.036 | 78.434
8.5 | 1.448 | 0.01993 | -0.036 | 72.664
9 | 1.484 | 0.02255 | -0.035 | 65.809
9.5 | 1.513 | 0.02604 | -0.035 | 58.109
10 | 1.532 | 0.03076 | -0.035 | 49.81
10.5 | 1.535 | 0.03679 | -0.034 | 41.734
11 | 1.521 | 0.04429 | -0.034 | 34.35
11.5 | 1.481 | 0.05394 | -0.033 | 27.463
12 | 1.38 | 0.07289 | -0.032 | 18.925
12.5 | 0.894 | 0.1046 | -0.03 | 8.551
13 | 0.869 | 0.12394 | -0.016 | 7.014
13.5 | 0.898 | 0.13644 | -0.019 | 6.585
14 | 0.928 | 0.14481 | -0.021 | 6.408
14.5 | 0.958 | 0.15369 | -0.022 | 6.233
15 | 0.988 | 0.16342 | -0.024 | 6.048
15.5 | 1.018 | 0.16809 | -0.025 | 6.056

## 48. Re 1M Mach 0.50 (2)
BIGFOIL.COM POLAR EXPORT
NACA44014
NACA44014 |  |  |  | Cl Max: | 1.4976 | at alpha= | 12 | deg
XFOIL ncrit=9 |  |  |  | L/D Max: | 93.9954 | at alpha= | 6 | deg
Re: | 1000000 |  |  | Cd Min: | 0.24336 | at alpha= | -20 | deg
Mach: | 0.5 |  |  | Cl=0 at alpha= | -3.1371 | deg
|  |  |  | @ Cl=0.1, Cd= | 0.011387
|  |  |  | @ Cl=0.4, Cd= | 0.010662
|  |  |  | @ Cl=0.6, Cd= | 0.0089036
alpha (deg) | Cl | Cd | Cm | Cl/Cd
-20 | -0.5878 | 0.24336 | 0.0249 | -2.4154
-19.5 | -0.5659 | 0.23609 | 0.0208 | -2.397
-19 | -0.5453 | 0.22768 | 0.0161 | -2.395
-18.5 | -0.5256 | 0.21974 | 0.0117 | -2.3919
-18 | -0.5035 | 0.2132 | 0.0088 | -2.3616
-17.5 | -0.4817 | 0.20682 | 0.0055 | -2.3291
-17 | -0.4608 | 0.19973 | 0.002 | -2.3071
-16.5 | -0.4443 | 0.19098 | -0.0029 | -2.3264
-16 | -0.4254 | 0.18359 | -0.0061 | -2.3171
-15.5 | -0.4041 | 0.17733 | -0.0082 | -2.2788
-15 | -0.3842 | 0.17102 | -0.0108 | -2.2465
-14.5 | -0.3677 | 0.16333 | -0.0143 | -2.2513
-14 | -0.3563 | 0.15517 | -0.0184 | -2.2962
-13.5 | -0.3392 | 0.14822 | -0.0202 | -2.2885
-13 | -0.3207 | 0.14234 | -0.0215 | -2.2531
-12.5 | -0.3051 | 0.13603 | -0.0234 | -2.2429
-12 | -0.301 | 0.12745 | -0.0277 | -2.3617
-11.5 | -0.2932 | 0.11982 | -0.0299 | -2.447
-11 | -0.2778 | 0.11421 | -0.0299 | -2.4324
-10.5 | -0.2669 | 0.1084 | -0.0307 | -2.4622
-10 | -0.2602 | 0.10211 | -0.0317 | -2.5482
-9.5 | -0.2626 | 0.0913 | -0.0396 | -2.8762
-8.5 | -0.2008 | 0.0741 | -0.0564 | -2.7099
-8 | -0.1576 | 0.05361 | -0.0936 | -2.9398
-7.5 | -0.1808 | 0.04563 | -0.0968 | -3.9623
-7 | -0.2013 | 0.04228 | -0.0885 | -4.7611
-6.5 | -0.2125 | 0.03746 | -0.0814 | -5.6727
-6 | -0.2148 | 0.03195 | -0.0738 | -6.723
-5.5 | -0.2247 | 0.02281 | -0.0643 | -9.8509
-5 | -0.1884 | 0.02022 | -0.0585 | -9.3175
-4.5 | -0.1515 | 0.01443 | -0.0532 | -10.499
-3.5 | -0.0405 | 0.01233 | -0.0459 | -3.2847
-3 | 0.0153 | 0.01185 | -0.0424 | 1.2911
-1.5 | 0.1835 | 0.01093 | -0.0326 | 16.7887
-1 | 0.2405 | 0.01076 | -0.0297 | 22.3513
-0.5 | 0.2983 | 0.01069 | -0.0271 | 27.9046
0 | 0.3571 | 0.01064 | -0.0247 | 33.562
0.5 | 0.4155 | 0.01067 | -0.0222 | 38.941
1 | 0.4739 | 0.0107 | -0.0198 | 44.2897
1.5 | 0.5162 | 0.00982 | -0.0148 | 52.5662
2 | 0.5363 | 0.00886 | -0.0049 | 60.5305
2.5 | 0.6093 | 0.00891 | -0.0048 | 68.3838
3 | 0.709 | 0.00953 | -0.0105 | 74.3966
3.5 | 0.801 | 0.01007 | -0.0145 | 79.5432
4 | 0.8938 | 0.01074 | -0.0185 | 83.2216
4.5 | 0.9811 | 0.01126 | -0.0214 | 87.1314
5 | 1.0615 | 0.01182 | -0.0228 | 89.8054
5.5 | 1.1479 | 0.01242 | -0.0253 | 92.4235
6 | 1.2163 | 0.01294 | -0.0241 | 93.9954
6.5 | 1.2259 | 0.01346 | -0.0125 | 91.0773
7 | 1.2524 | 0.01392 | -0.0036 | 89.9713
7.5 | 1.2829 | 0.01462 | 0.0042 | 87.7497
8 | 1.312 | 0.01568 | 0.0115 | 83.6735
8.5 | 1.3506 | 0.01673 | 0.0173 | 80.7292
9 | 1.3833 | 0.01824 | 0.023 | 75.8388
9.5 | 1.4163 | 0.02007 | 0.028 | 70.568
10 | 1.4472 | 0.02234 | 0.0323 | 64.7807
10.5 | 1.4685 | 0.02551 | 0.0359 | 57.5657
11 | 1.4902 | 0.02911 | 0.0386 | 51.192
11.5 | 1.4942 | 0.03432 | 0.0401 | 43.5373
12 | 1.4976 | 0.03999 | 0.0408 | 37.4494
12.5 | 1.4752 | 0.04792 | 0.04 | 30.7846
13 | 1.4521 | 0.05618 | 0.0386 | 25.8473
13.5 | 1.4118 | 0.06616 | 0.0357 | 21.3392
14 | 1.375 | 0.0762 | 0.0324 | 18.0446
14.5 | 1.3366 | 0.08672 | 0.0284 | 15.4128
15 | 1.3052 | 0.09695 | 0.0242 | 13.4626
15.5 | 1.2762 | 0.10725 | 0.0198 | 11.8993
16 | 1.2526 | 0.11732 | 0.0152 | 10.6768
16.5 | 1.2324 | 0.12732 | 0.0103 | 9.6795
17 | 1.2151 | 0.13733 | 0.0051 | 8.848

## 49. Re 2M Mach 0.00 (1)
BIGFOIL.COM POLAR EXPORT
NACA44014
NACA44014 |  |  |  | Cl Max: | 1.729 | at alpha= | 14.5 | deg
JavaFoil+Calcfoil stall+Eppler ext transition |  |  |  | L/D Max: | 126.3 | at alpha= | 6.5 | deg
Re: | 2000000 |  |  | Cd Min: | 0.00841 | at alpha= | 1.5 | deg
Mach: | 0 |  |  | Cl=0 at alpha= | -2.8279 | deg
|  |  |  | @ Cl=0.1, Cd= | 0.01087
|  |  |  | @ Cl=0.4, Cd= | 0.010793
|  |  |  | @ Cl=0.6, Cd= | 0.0088363
alpha (deg) | Cl | Cd | Cm | Cl/Cd
-20 | -0.7 | 0.17407 | -0.012 | -4.024
-19.5 | -0.712 | 0.16578 | -0.012 | -4.293
-19 | -0.722 | 0.15863 | -0.012 | -4.553
-18.5 | -0.732 | 0.15045 | -0.012 | -4.863
-18 | -0.74 | 0.14321 | -0.012 | -5.168
-17.5 | -0.747 | 0.13617 | -0.012 | -5.488
-17 | -0.753 | 0.12938 | -0.012 | -5.82
-16.5 | -0.757 | 0.1228 | -0.012 | -6.166
-16 | -0.76 | 0.1164 | -0.012 | -6.526
-15.5 | -0.76 | 0.11054 | -0.012 | -6.876
-15 | -0.758 | 0.10453 | -0.013 | -7.256
-14.5 | -0.755 | 0.09867 | -0.013 | -7.648
-14 | -0.749 | 0.09332 | -0.013 | -8.022
-13.5 | -0.74 | 0.08807 | -0.013 | -8.401
-13 | -0.729 | 0.08328 | -0.013 | -8.75
-12.5 | -0.715 | 0.07839 | -0.013 | -9.12
-12 | -0.699 | 0.07385 | -0.013 | -9.459
-11.5 | -0.679 | 0.06948 | -0.014 | -9.778
-11 | -0.656 | 0.06522 | -0.014 | -10.064
-10.5 | -0.631 | 0.06122 | -0.014 | -10.311
-10 | -0.603 | 0.05743 | -0.014 | -10.507
-9.5 | -0.574 | 0.05367 | -0.015 | -10.687
-9 | -0.542 | 0.04979 | -0.015 | -10.881
-8.5 | -0.508 | 0.04596 | -0.016 | -11.057
-8 | -0.476 | 0.03989 | -0.017 | -11.945
-7.5 | -0.525 | 0.01005 | -0.025 | -52.19
-7 | -0.475 | 0.01046 | -0.025 | -45.379
-6.5 | -0.423 | 0.01035 | -0.026 | -40.844
-6 | -0.369 | 0.0109 | -0.026 | -33.832
-5.5 | -0.313 | 0.01076 | -0.026 | -29.121
-5 | -0.257 | 0.01066 | -0.026 | -24.076
-4.5 | -0.199 | 0.01066 | -0.026 | -18.67
-4 | -0.14 | 0.01086 | -0.027 | -12.923
-3.5 | -0.081 | 0.01114 | -0.027 | -7.262
-3 | -0.021 | 0.0111 | -0.027 | -1.884
-2.5 | 0.04 | 0.0109 | -0.027 | 3.631
-2 | 0.1 | 0.01087 | -0.027 | 9.234
-1.5 | 0.161 | 0.01086 | -0.027 | 14.868
-1 | 0.223 | 0.0108 | -0.028 | 20.62
-0.5 | 0.284 | 0.01136 | -0.028 | 24.972
0 | 0.344 | 0.01128 | -0.028 | 30.52
0.5 | 0.405 | 0.01075 | -0.028 | 37.65
1 | 0.465 | 0.01074 | -0.029 | 43.322
1.5 | 0.526 | 0.00841 | -0.029 | 62.474
2 | 0.586 | 0.00882 | -0.029 | 66.412
2.5 | 0.646 | 0.00889 | -0.029 | 72.628
3 | 0.706 | 0.0085 | -0.029 | 83.023
3.5 | 0.765 | 0.00867 | -0.03 | 88.239
4 | 0.824 | 0.00885 | -0.03 | 93.106
4.5 | 0.883 | 0.00855 | -0.03 | 103.272
5 | 0.942 | 0.00878 | -0.03 | 107.211
5.5 | 1 | 0.00858 | -0.031 | 116.483
6 | 1.058 | 0.00886 | -0.031 | 119.366
6.5 | 1.115 | 0.00883 | -0.031 | 126.3
7 | 1.172 | 0.01008 | -0.031 | 116.204
7.5 | 1.227 | 0.01059 | -0.032 | 115.899
8 | 1.283 | 0.01096 | -0.032 | 117.032
8.5 | 1.337 | 0.01135 | -0.032 | 117.814
9 | 1.39 | 0.01181 | -0.032 | 117.692
9.5 | 1.441 | 0.01232 | -0.032 | 116.973
10 | 1.49 | 0.01292 | -0.033 | 115.319
10.5 | 1.536 | 0.01361 | -0.033 | 112.813
11 | 1.577 | 0.01445 | -0.033 | 109.154
11.5 | 1.615 | 0.01546 | -0.033 | 104.488
12 | 1.649 | 0.01672 | -0.033 | 98.615
12.5 | 1.677 | 0.01831 | -0.033 | 91.605
13 | 1.7 | 0.02038 | -0.033 | 83.427
13.5 | 1.716 | 0.02317 | -0.033 | 74.072
14 | 1.727 | 0.02692 | -0.033 | 64.142
14.5 | 1.729 | 0.03231 | -0.033 | 53.527
15 | 1.723 | 0.03986 | -0.032 | 43.238
15.5 | 1.712 | 0.04986 | -0.032 | 34.333
16 | 1.709 | 0.05699 | -0.032 | 29.983
16.5 | 1.706 | 0.06299 | -0.031 | 27.083
17 | 1.701 | 0.06906 | -0.031 | 24.632
17.5 | 1.694 | 0.07514 | -0.031 | 22.544
18 | 1.683 | 0.08151 | -0.031 | 20.651
18.5 | 1.668 | 0.08777 | -0.031 | 18.999
19 | 1.649 | 0.09439 | -0.031 | 17.471
19.5 | 1.628 | 0.10108 | -0.031 | 16.104

## 50. Re 2M Mach 0.00 (2)
BIGFOIL.COM POLAR EXPORT
NACA44014
NACA44014 |  |  |  | Cl Max: | 1.7242 | at alpha= | 16 | deg
XFOIL ncrit=9 |  |  |  | L/D Max: | 136.513 | at alpha= | 9 | deg
Re: | 2000000 |  |  | Cd Min: | 0.09812 | at alpha= | 20 | deg
Mach: | 0 |  |  | Cl=0 at alpha= | -2.9796 | deg
|  |  |  | @ Cl=0.1, Cd= | 0.0085704
|  |  |  | @ Cl=0.4, Cd= | 0.0084247
|  |  |  | @ Cl=0.6, Cd= | 0.0066022
alpha (deg) | Cl | Cd | Cm | Cl/Cd
-18.5 | -1.1882 | 0.05125 | -0.076 | -23.1844
-18 | -1.2493 | 0.03919 | -0.0804 | -31.878
-17.5 | -1.2699 | 0.03346 | -0.0787 | -37.9528
-17 | -1.2719 | 0.02996 | -0.0752 | -42.4533
-16.5 | -1.2645 | 0.02747 | -0.0708 | -46.032
-16 | -1.2526 | 0.02558 | -0.0656 | -48.9679
-15.5 | -1.2422 | 0.02414 | -0.059 | -51.4582
-15 | -1.2302 | 0.02291 | -0.052 | -53.6971
-14.5 | -1.2115 | 0.02163 | -0.0459 | -56.0102
-14 | -1.1895 | 0.02062 | -0.0401 | -57.6867
-13.5 | -1.1464 | 0.01948 | -0.0385 | -58.8501
-13 | -1.0864 | 0.01837 | -0.0401 | -59.1399
-12.5 | -1.0266 | 0.01702 | -0.0417 | -60.3173
-12 | -0.972 | 0.01556 | -0.0422 | -62.4679
-11.5 | -0.9108 | 0.01466 | -0.0436 | -62.1282
-11 | -0.8459 | 0.01381 | -0.0457 | -61.2527
-10.5 | -0.7844 | 0.01302 | -0.0469 | -60.2458
-10 | -0.71 | 0.01226 | -0.0509 | -57.9119
-9.5 | -0.6428 | 0.01128 | -0.0535 | -56.9858
-9 | -0.5818 | 0.01074 | -0.0545 | -54.1713
-8.5 | -0.5323 | 0.01037 | -0.0528 | -51.3308
-8 | -0.4864 | 0.0101 | -0.0504 | -48.1584
-7.5 | -0.4424 | 0.00972 | -0.0476 | -45.5144
-7 | -0.3963 | 0.00946 | -0.0453 | -41.8922
-6.5 | -0.349 | 0.00934 | -0.0432 | -37.3662
-6 | -0.3004 | 0.00923 | -0.0413 | -32.546
-5.5 | -0.2534 | 0.00896 | -0.0392 | -28.2812
-5 | -0.2037 | 0.00889 | -0.0376 | -22.9134
-4.5 | -0.1542 | 0.00876 | -0.0359 | -17.6027
-4 | -0.1041 | 0.00873 | -0.0345 | -11.9244
-3.5 | -0.0535 | 0.00867 | -0.033 | -6.1707
-3 | -0.0021 | 0.00863 | -0.0318 | -0.24334
-2.5 | 0.0494 | 0.00858 | -0.0306 | 5.7576
-2 | 0.1021 | 0.00857 | -0.0297 | 11.9137
-1.5 | 0.1546 | 0.00852 | -0.0286 | 18.1455
-1 | 0.2072 | 0.0085 | -0.0277 | 24.3765
-0.5 | 0.2604 | 0.00847 | -0.0268 | 30.7438
0 | 0.3136 | 0.00845 | -0.026 | 37.1124
0.5 | 0.3667 | 0.00845 | -0.0252 | 43.3964
1 | 0.4193 | 0.00841 | -0.0243 | 49.8573
1.5 | 0.452 | 0.00712 | -0.0198 | 63.4831
2 | 0.4899 | 0.00667 | -0.0158 | 73.4483
2.5 | 0.534 | 0.0065 | -0.0129 | 82.1538
3 | 0.5881 | 0.00656 | -0.0122 | 89.6494
3.5 | 0.6558 | 0.0068 | -0.0147 | 96.4412
4 | 0.7283 | 0.00704 | -0.0182 | 103.4517
4.5 | 0.7975 | 0.00738 | -0.0211 | 108.0623
5 | 0.8586 | 0.00761 | -0.0222 | 112.8252
5.5 | 0.9263 | 0.00788 | -0.0249 | 117.5508
6 | 0.9924 | 0.00817 | -0.0273 | 121.4688
6.5 | 1.0567 | 0.00842 | -0.0293 | 125.4988
7 | 1.1158 | 0.00879 | -0.0303 | 126.9397
7.5 | 1.1826 | 0.00901 | -0.0329 | 131.2542
8 | 1.247 | 0.00935 | -0.0352 | 133.369
8.5 | 1.3109 | 0.00965 | -0.0373 | 135.8446
9 | 1.3665 | 0.01001 | -0.0379 | 136.5135
9.5 | 1.4029 | 0.01034 | -0.0343 | 135.677
10 | 1.4387 | 0.01068 | -0.0306 | 134.7097
10.5 | 1.4727 | 0.01111 | -0.0267 | 132.5563
11 | 1.5056 | 0.0116 | -0.0226 | 129.7931
11.5 | 1.5376 | 0.01205 | -0.0184 | 127.6017
12 | 1.5602 | 0.01264 | -0.0125 | 123.4335
12.5 | 1.5903 | 0.01321 | -0.0084 | 120.3861
13 | 1.6193 | 0.01398 | -0.0045 | 115.8298
13.5 | 1.6467 | 0.01494 | -0.0007 | 110.2209
14 | 1.6711 | 0.01611 | 0.0031 | 103.7306
14.5 | 1.6921 | 0.01757 | 0.0069 | 96.3062
15 | 1.7087 | 0.01942 | 0.0106 | 87.9866
15.5 | 1.7209 | 0.02175 | 0.0139 | 79.1218
16 | 1.7242 | 0.02501 | 0.017 | 68.9404
16.5 | 1.7242 | 0.029 | 0.019 | 59.4552
17 | 1.7165 | 0.03418 | 0.0201 | 50.2194
17.5 | 1.7018 | 0.04068 | 0.0199 | 41.8338
18 | 1.672 | 0.04949 | 0.0184 | 33.7846
18.5 | 1.638 | 0.05939 | 0.016 | 27.5804
19 | 1.5888 | 0.07168 | 0.0123 | 22.1652
19.5 | 1.5379 | 0.08462 | 0.008 | 18.1742
20 | 1.4858 | 0.09812 | 0.0031 | 15.1427

## 51. Re 2M Mach 0.10 (1)
BIGFOIL.COM POLAR EXPORT
NACA44014
NACA44014 |  |  |  | Cl Max: | 1.723 | at alpha= | 14.5 | deg
JavaFoil+Calcfoil stall+Eppler ext transition |  |  |  | L/D Max: | 125.868 | at alpha= | 6.5 | deg
Re: | 2000000 |  |  | Cd Min: | 0.00846 | at alpha= | 1.5 | deg
Mach: | 0.1 |  |  | Cl=0 at alpha= | -2.8279 | deg
|  |  |  | @ Cl=0.1, Cd= | 0.010873
|  |  |  | @ Cl=0.4, Cd= | 0.010847
|  |  |  | @ Cl=0.6, Cd= | 0.008872
alpha (deg) | Cl | Cd | Cm | Cl/Cd
-20 | -0.651 | 0.17815 | -0.012 | -3.657
-19.5 | -0.666 | 0.17037 | -0.012 | -3.907
-19 | -0.679 | 0.16191 | -0.012 | -4.194
-18.5 | -0.691 | 0.1539 | -0.012 | -4.493
-18 | -0.703 | 0.14655 | -0.012 | -4.796
-17.5 | -0.713 | 0.1392 | -0.012 | -5.123
-17 | -0.722 | 0.13242 | -0.012 | -5.451
-16.5 | -0.729 | 0.12526 | -0.012 | -5.819
-16 | -0.734 | 0.11871 | -0.012 | -6.184
-15.5 | -0.737 | 0.11193 | -0.012 | -6.589
-15 | -0.739 | 0.10606 | -0.012 | -6.964
-14.5 | -0.737 | 0.09991 | -0.013 | -7.381
-14 | -0.734 | 0.09434 | -0.013 | -7.778
-13.5 | -0.727 | 0.08918 | -0.013 | -8.156
-13 | -0.718 | 0.08423 | -0.013 | -8.528
-12.5 | -0.707 | 0.07924 | -0.013 | -8.916
-12 | -0.692 | 0.07458 | -0.013 | -9.277
-11.5 | -0.674 | 0.07017 | -0.014 | -9.606
-11 | -0.653 | 0.06584 | -0.014 | -9.91
-10.5 | -0.628 | 0.0618 | -0.014 | -10.167
-10 | -0.602 | 0.05789 | -0.014 | -10.393
-9.5 | -0.572 | 0.05421 | -0.015 | -10.558
-9 | -0.541 | 0.05049 | -0.015 | -10.713
-8.5 | -0.508 | 0.04661 | -0.016 | -10.893
-8 | -0.474 | 0.04227 | -0.017 | -11.202
-7.5 | -0.526 | 0.01014 | -0.025 | -51.872
-7 | -0.476 | 0.01058 | -0.026 | -44.997
-6.5 | -0.424 | 0.01043 | -0.026 | -40.651
-6 | -0.37 | 0.01092 | -0.026 | -33.907
-5.5 | -0.315 | 0.01081 | -0.026 | -29.105
-5 | -0.258 | 0.01072 | -0.026 | -24.055
-4.5 | -0.2 | 0.01071 | -0.026 | -18.655
-4 | -0.141 | 0.01029 | -0.027 | -13.699
-3.5 | -0.081 | 0.01115 | -0.027 | -7.295
-3 | -0.021 | 0.0111 | -0.027 | -1.893
-2.5 | 0.04 | 0.01105 | -0.027 | 3.598
-2 | 0.101 | 0.01087 | -0.027 | 9.283
-1.5 | 0.162 | 0.01085 | -0.028 | 14.95
-1 | 0.224 | 0.01087 | -0.028 | 20.597
-0.5 | 0.285 | 0.01136 | -0.028 | 25.096
0 | 0.346 | 0.01136 | -0.028 | 30.465
0.5 | 0.407 | 0.01078 | -0.028 | 37.727
1 | 0.468 | 0.01078 | -0.029 | 43.394
1.5 | 0.528 | 0.00846 | -0.029 | 62.468
2 | 0.589 | 0.00885 | -0.029 | 66.485
2.5 | 0.649 | 0.00897 | -0.029 | 72.363
3 | 0.709 | 0.00856 | -0.03 | 82.865
3.5 | 0.769 | 0.00873 | -0.03 | 88.03
4 | 0.828 | 0.0089 | -0.03 | 93.075
4.5 | 0.887 | 0.0086 | -0.03 | 103.211
5 | 0.946 | 0.00884 | -0.031 | 107.066
5.5 | 1.005 | 0.00864 | -0.031 | 116.243
6 | 1.063 | 0.00891 | -0.031 | 119.229
6.5 | 1.12 | 0.0089 | -0.031 | 125.868
7 | 1.177 | 0.01016 | -0.032 | 115.81
7.5 | 1.233 | 0.01068 | -0.032 | 115.47
8 | 1.288 | 0.01106 | -0.032 | 116.475
8.5 | 1.342 | 0.01145 | -0.032 | 117.202
9 | 1.395 | 0.01194 | -0.032 | 116.882
9.5 | 1.446 | 0.01246 | -0.033 | 116.061
10 | 1.496 | 0.01309 | -0.033 | 114.248
10.5 | 1.541 | 0.01381 | -0.033 | 111.58
11 | 1.582 | 0.0147 | -0.033 | 107.631
11.5 | 1.619 | 0.01575 | -0.033 | 102.777
12 | 1.651 | 0.01709 | -0.033 | 96.626
12.5 | 1.679 | 0.01881 | -0.033 | 89.257
13 | 1.7 | 0.02107 | -0.033 | 80.678
13.5 | 1.714 | 0.02405 | -0.033 | 71.276
14 | 1.722 | 0.02822 | -0.033 | 61.041
14.5 | 1.723 | 0.03401 | -0.033 | 50.653
15 | 1.714 | 0.04246 | -0.032 | 40.357
15.5 | 1.702 | 0.05257 | -0.032 | 32.366
16 | 1.698 | 0.05923 | -0.032 | 28.664
16.5 | 1.693 | 0.06543 | -0.031 | 25.876
17 | 1.686 | 0.07149 | -0.031 | 23.581
17.5 | 1.676 | 0.07771 | -0.031 | 21.564
18 | 1.662 | 0.08421 | -0.031 | 19.738
18.5 | 1.643 | 0.0907 | -0.031 | 18.114
19 | 1.621 | 0.09746 | -0.031 | 16.628
19.5 | 1.595 | 0.10445 | -0.031 | 15.273

## 52. Re 2M Mach 0.10 (2)
BIGFOIL.COM POLAR EXPORT
NACA44014
NACA44014 |  |  |  | Cl Max: | 1.7217 | at alpha= | 15.5 | deg
XFOIL ncrit=9 |  |  |  | L/D Max: | 135.682 | at alpha= | 9 | deg
Re: | 2000000 |  |  | Cd Min: | 0.21641 | at alpha= | -20 | deg
Mach: | 0.1 |  |  | Cl=0 at alpha= | -2.9779 | deg
|  |  |  | @ Cl=0.1, Cd= | 0.0085905
|  |  |  | @ Cl=0.4, Cd= | 0.0084464
|  |  |  | @ Cl=0.6, Cd= | 0.0066201
alpha (deg) | Cl | Cd | Cm | Cl/Cd
-20 | -0.565 | 0.21641 | 0.0201 | -2.6108
-19.5 | -0.5469 | 0.21171 | 0.0172 | -2.5833
-19 | -0.5294 | 0.20639 | 0.0141 | -2.565
-18.5 | -0.5116 | 0.20123 | 0.0111 | -2.5424
-17.5 | -1.1673 | 0.04555 | -0.0803 | -25.6268
-17 | -1.2072 | 0.03679 | -0.0805 | -32.8133
-16.5 | -1.2254 | 0.03172 | -0.077 | -38.6318
-16 | -1.2249 | 0.02865 | -0.0721 | -42.7539
-15.5 | -1.2182 | 0.02647 | -0.0661 | -46.0219
-15 | -1.2143 | 0.02493 | -0.0581 | -48.7084
-14.5 | -1.2023 | 0.02332 | -0.0511 | -51.5566
-14 | -1.1837 | 0.02206 | -0.0448 | -53.6582
-13.5 | -1.1519 | 0.02071 | -0.0409 | -55.6205
-13 | -1.0927 | 0.01932 | -0.0422 | -56.558
-12.5 | -1.0309 | 0.01814 | -0.0438 | -56.8302
-12 | -0.977 | 0.01628 | -0.0443 | -60.0123
-11.5 | -0.917 | 0.01514 | -0.0453 | -60.568
-11 | -0.8517 | 0.01421 | -0.0472 | -59.9367
-10.5 | -0.7896 | 0.01334 | -0.0483 | -59.1904
-10 | -0.7149 | 0.01248 | -0.0521 | -57.2837
-9.5 | -0.6461 | 0.01153 | -0.0548 | -56.0364
-8.5 | -0.5352 | 0.0105 | -0.0539 | -50.9714
-8 | -0.4892 | 0.01021 | -0.0513 | -47.9138
-7.5 | -0.4438 | 0.0099 | -0.0487 | -44.8283
-7 | -0.3986 | 0.00954 | -0.046 | -41.782
-6.5 | -0.351 | 0.00941 | -0.0438 | -37.3007
-6 | -0.3021 | 0.00927 | -0.0419 | -32.589
-5.5 | -0.2549 | 0.00902 | -0.0397 | -28.2594
-5 | -0.2049 | 0.00893 | -0.038 | -22.9451
-4.5 | -0.1549 | 0.00883 | -0.0363 | -17.5425
-4 | -0.1047 | 0.00876 | -0.0348 | -11.9521
-3.5 | -0.0536 | 0.00871 | -0.0334 | -6.1538
-3 | -0.0023 | 0.00866 | -0.032 | -0.26559
-2.5 | 0.0497 | 0.0086 | -0.0308 | 5.7791
-2 | 0.1026 | 0.00859 | -0.0298 | 11.9441
-1.5 | 0.1554 | 0.00854 | -0.0288 | 18.1967
-1 | 0.2084 | 0.00851 | -0.0278 | 24.4888
-0.5 | 0.2617 | 0.00849 | -0.0269 | 30.8245
0 | 0.3154 | 0.00847 | -0.0261 | 37.2373
0.5 | 0.3686 | 0.00847 | -0.0252 | 43.5183
1 | 0.4217 | 0.00843 | -0.0243 | 50.0237
1.5 | 0.455 | 0.00717 | -0.0199 | 63.4589
2 | 0.4928 | 0.00672 | -0.0158 | 73.3333
2.5 | 0.537 | 0.00652 | -0.0128 | 82.362
3 | 0.5911 | 0.00659 | -0.012 | 89.6965
3.5 | 0.6592 | 0.00682 | -0.0144 | 96.6569
4 | 0.7322 | 0.00707 | -0.0179 | 103.5644
4.5 | 0.802 | 0.00744 | -0.0209 | 107.7957
5 | 0.8637 | 0.00764 | -0.022 | 113.0497
5.5 | 0.9318 | 0.00793 | -0.0246 | 117.5032
6 | 0.9986 | 0.00821 | -0.027 | 121.6322
6.5 | 1.0632 | 0.00848 | -0.029 | 125.3774
7 | 1.1231 | 0.00885 | -0.03 | 126.904
7.5 | 1.1904 | 0.00908 | -0.0326 | 131.1013
8 | 1.2551 | 0.00945 | -0.0348 | 132.8148
8.5 | 1.3199 | 0.00973 | -0.0369 | 135.6526
9 | 1.3731 | 0.01012 | -0.0368 | 135.6818
9.5 | 1.4101 | 0.01043 | -0.0331 | 135.1965
10 | 1.4452 | 0.01081 | -0.0292 | 133.691
10.5 | 1.4798 | 0.01123 | -0.0252 | 131.772
11 | 1.5116 | 0.01176 | -0.0208 | 128.5374
11.5 | 1.5408 | 0.01218 | -0.0158 | 126.5025
12 | 1.5656 | 0.01279 | -0.0103 | 122.4081
12.5 | 1.5956 | 0.01345 | -0.0061 | 118.632
13 | 1.6252 | 0.01426 | -0.0022 | 113.9691
13.5 | 1.6525 | 0.01527 | 0.0016 | 108.2187
14 | 1.6767 | 0.01653 | 0.0055 | 101.4338
14.5 | 1.6966 | 0.01812 | 0.0093 | 93.6313
15 | 1.7116 | 0.02018 | 0.013 | 84.8167
15.5 | 1.7217 | 0.0228 | 0.0163 | 75.5132
16 | 1.721 | 0.02657 | 0.0191 | 64.7723
16.5 | 1.7174 | 0.03114 | 0.0208 | 55.1509
17 | 1.7056 | 0.03706 | 0.0213 | 46.0227
17.5 | 1.6866 | 0.04435 | 0.0206 | 38.0293
18.5 | 1.6082 | 0.06531 | 0.0154 | 24.6241
19 | 1.5552 | 0.07826 | 0.0112 | 19.8722
19.5 | 1.5032 | 0.0915 | 0.0066 | 16.4284
20 | 1.4549 | 0.10465 | 0.0016 | 13.9025

## 53. Re 2M Mach 0.25 (1)
BIGFOIL.COM POLAR EXPORT
NACA44014
NACA44014 |  |  |  | Cl Max: | 1.69 | at alpha= | 13.5 | deg
JavaFoil+Calcfoil stall+Eppler ext transition |  |  |  | L/D Max: | 121.093 | at alpha= | 5.5 | deg
Re: | 2000000 |  |  | Cd Min: | 0.00842 | at alpha= | 2.5 | deg
Mach: | 0.25 |  |  | Cl=0 at alpha= | -2.8254 | deg
|  |  |  | @ Cl=0.1, Cd= | 0.011163
|  |  |  | @ Cl=0.4, Cd= | 0.01096
|  |  |  | @ Cl=0.6, Cd= | 0.0087936
alpha (deg) | Cl | Cd | Cm | Cl/Cd
-17.5 | -0.399 | 0.16525 | -0.011 | -2.412
-17 | -0.439 | 0.15608 | -0.011 | -2.81
-16.5 | -0.475 | 0.14789 | -0.011 | -3.213
-16 | -0.509 | 0.13713 | -0.011 | -3.709
-15.5 | -0.539 | 0.12851 | -0.012 | -4.192
-15 | -0.565 | 0.12002 | -0.012 | -4.708
-14.5 | -0.588 | 0.11158 | -0.012 | -5.266
-14 | -0.606 | 0.10387 | -0.012 | -5.834
-13.5 | -0.62 | 0.09717 | -0.012 | -6.38
-13 | -0.629 | 0.0909 | -0.013 | -6.923
-12.5 | -0.634 | 0.08527 | -0.013 | -7.435
-12 | -0.634 | 0.07962 | -0.013 | -7.962
-11.5 | -0.629 | 0.07447 | -0.013 | -8.448
-11 | -0.618 | 0.06977 | -0.014 | -8.859
-10.5 | -0.603 | 0.06524 | -0.014 | -9.241
-10 | -0.584 | 0.06093 | -0.014 | -9.578
-9.5 | -0.56 | 0.05701 | -0.014 | -9.832
-9 | -0.534 | 0.05301 | -0.015 | -10.066
-8.5 | -0.504 | 0.04937 | -0.015 | -10.2
-8 | -0.471 | 0.046 | -0.016 | -10.234
-7.5 | -0.435 | 0.04235 | -0.016 | -10.28
-7 | -0.482 | 0.01024 | -0.026 | -47.026
-6.5 | -0.431 | 0.01068 | -0.026 | -40.327
-6 | -0.377 | 0.01019 | -0.027 | -37.017
-5.5 | -0.321 | 0.01006 | -0.027 | -31.911
-5 | -0.264 | 0.01061 | -0.027 | -24.832
-4.5 | -0.205 | 0.01054 | -0.027 | -19.406
-4 | -0.144 | 0.01063 | -0.027 | -13.592
-3.5 | -0.083 | 0.01084 | -0.028 | -7.689
-3 | -0.022 | 0.01136 | -0.028 | -1.898
-2.5 | 0.041 | 0.0112 | -0.028 | 3.645
-2 | 0.104 | 0.01116 | -0.028 | 9.283
-1.5 | 0.167 | 0.01114 | -0.028 | 14.965
-1 | 0.23 | 0.01107 | -0.029 | 20.778
-0.5 | 0.293 | 0.01047 | -0.029 | 27.967
0 | 0.355 | 0.01101 | -0.029 | 32.286
0.5 | 0.418 | 0.01094 | -0.029 | 38.192
1 | 0.48 | 0.01095 | -0.029 | 43.875
1.5 | 0.542 | 0.0087 | -0.03 | 62.322
2 | 0.604 | 0.0088 | -0.03 | 68.72
2.5 | 0.666 | 0.00842 | -0.03 | 79.119
3 | 0.728 | 0.00882 | -0.03 | 82.457
3.5 | 0.789 | 0.00848 | -0.031 | 92.979
4 | 0.85 | 0.00868 | -0.031 | 97.946
4.5 | 0.91 | 0.00892 | -0.031 | 102.095
5 | 0.97 | 0.00868 | -0.031 | 111.799
5.5 | 1.03 | 0.00851 | -0.032 | 121.093
6 | 1.089 | 0.00974 | -0.032 | 111.805
6.5 | 1.147 | 0.01025 | -0.032 | 111.894
7 | 1.205 | 0.01063 | -0.032 | 113.405
7.5 | 1.262 | 0.01118 | -0.033 | 112.84
8 | 1.317 | 0.01163 | -0.033 | 113.293
8.5 | 1.372 | 0.01211 | -0.033 | 113.243
9 | 1.424 | 0.01269 | -0.033 | 112.243
9.5 | 1.475 | 0.01335 | -0.033 | 110.457
10 | 1.522 | 0.01415 | -0.034 | 107.557
10.5 | 1.565 | 0.0151 | -0.034 | 103.621
11 | 1.602 | 0.01628 | -0.034 | 98.443
11.5 | 1.634 | 0.01779 | -0.034 | 91.836
12 | 1.659 | 0.01976 | -0.034 | 83.96
12.5 | 1.678 | 0.02237 | -0.034 | 75.017
13 | 1.688 | 0.02587 | -0.034 | 65.256
13.5 | 1.69 | 0.03066 | -0.033 | 55.133
14 | 1.684 | 0.03737 | -0.033 | 45.077
14.5 | 1.668 | 0.04735 | -0.032 | 35.227
15 | 1.648 | 0.05817 | -0.032 | 28.334
15.5 | 1.634 | 0.06551 | -0.032 | 24.94
16 | 1.616 | 0.0725 | -0.031 | 22.283
16.5 | 1.593 | 0.07937 | -0.031 | 20.065
17 | 1.564 | 0.08676 | -0.031 | 18.024
17.5 | 1.53 | 0.09418 | -0.031 | 16.244
18 | 1.49 | 0.1019 | -0.031 | 14.62
18.5 | 1.44 | 0.10998 | -0.031 | 13.091

## 54. Re 2M Mach 0.25 (2)
BIGFOIL.COM POLAR EXPORT
NACA44014
NACA44014 |  |  |  | Cl Max: | 1.7134 | at alpha= | 15 | deg
XFOIL ncrit=9 |  |  |  | L/D Max: | 132.971 | at alpha= | 8.5 | deg
Re: | 2000000 |  |  | Cd Min: | 0.17638 | at alpha= | -16.5 | deg
Mach: | 0.25 |  |  | Cl=0 at alpha= | -2.9769 | deg
|  |  |  | @ Cl=0.1, Cd= | 0.0087189
|  |  |  | @ Cl=0.4, Cd= | 0.0085753
|  |  |  | @ Cl=0.6, Cd= | 0.0067488
alpha (deg) | Cl | Cd | Cm | Cl/Cd
-16.5 | -0.4543 | 0.17638 | -0.0014 | -2.5757
-16 | -0.4392 | 0.17 | -0.0043 | -2.5835
-15.5 | -0.4224 | 0.16445 | -0.0067 | -2.5686
-15 | -0.4171 | 0.15449 | -0.0109 | -2.6999
-14 | -0.3934 | 0.14158 | -0.0153 | -2.7786
-13.5 | -0.3896 | 0.13303 | -0.0183 | -2.9287
-13 | -0.404 | 0.1198 | -0.0232 | -3.3723
-12.5 | -0.4105 | 0.11016 | -0.0269 | -3.7264
-12 | -0.4114 | 0.10207 | -0.03 | -4.0306
-11.5 | -0.9206 | 0.0228 | -0.0567 | -40.3772
-11 | -0.8723 | 0.01858 | -0.0568 | -46.9483
-10.5 | -0.8125 | 0.01637 | -0.0571 | -49.6335
-10 | -0.7375 | 0.01471 | -0.0599 | -50.136
-9.5 | -0.663 | 0.0134 | -0.0626 | -49.4776
-9 | -0.5967 | 0.01251 | -0.0633 | -47.6978
-8.5 | -0.5503 | 0.01145 | -0.0602 | -48.0611
-8 | -0.5036 | 0.01102 | -0.0568 | -45.6987
-7.5 | -0.4565 | 0.01062 | -0.0536 | -42.9849
-7 | -0.4079 | 0.01031 | -0.0507 | -39.5635
-6.5 | -0.3616 | 0.00984 | -0.0476 | -36.748
-6 | -0.3114 | 0.00963 | -0.0451 | -32.3364
-5.5 | -0.2606 | 0.00949 | -0.0429 | -27.4605
-5 | -0.2111 | 0.0092 | -0.0405 | -22.9457
-4.5 | -0.1593 | 0.0091 | -0.0385 | -17.5055
-4 | -0.108 | 0.00897 | -0.0366 | -12.0401
-3.5 | -0.0552 | 0.00892 | -0.0349 | -6.1883
-3 | -0.0025 | 0.00881 | -0.0333 | -0.28377
-2.5 | 0.0516 | 0.0088 | -0.0319 | 5.8636
-2 | 0.1053 | 0.00871 | -0.0305 | 12.0896
-1 | 0.2148 | 0.00861 | -0.0283 | 24.9477
-0.5 | 0.2697 | 0.0086 | -0.0272 | 31.3605
0 | 0.325 | 0.00857 | -0.0262 | 37.923
0.5 | 0.3797 | 0.00859 | -0.0252 | 44.2026
1 | 0.4348 | 0.00855 | -0.0242 | 50.8538
1.5 | 0.4716 | 0.00751 | -0.02 | 62.7963
2 | 0.5097 | 0.00687 | -0.0156 | 74.1921
2.5 | 0.553 | 0.00667 | -0.012 | 82.9085
3 | 0.6067 | 0.00676 | -0.0106 | 89.7485
3.5 | 0.6773 | 0.00694 | -0.0129 | 97.5937
4 | 0.7532 | 0.00727 | -0.0165 | 103.6039
4.5 | 0.8282 | 0.00759 | -0.0198 | 109.1173
5 | 0.8919 | 0.00788 | -0.0207 | 113.1853
5.5 | 0.9628 | 0.0082 | -0.0233 | 117.4146
6 | 1.0327 | 0.00847 | -0.0256 | 121.9244
6.5 | 1.0982 | 0.00888 | -0.027 | 123.6712
7 | 1.1642 | 0.00915 | -0.0284 | 127.235
7.5 | 1.2334 | 0.00953 | -0.0306 | 129.4229
8 | 1.3022 | 0.00986 | -0.0326 | 132.069
8.5 | 1.3696 | 0.0103 | -0.0344 | 132.9709
9 | 1.4095 | 0.01064 | -0.0305 | 132.4718
9.5 | 1.4451 | 0.01103 | -0.0258 | 131.0154
10 | 1.4785 | 0.0115 | -0.0206 | 128.5652
10.5 | 1.5081 | 0.01193 | -0.0148 | 126.4124
11 | 1.5333 | 0.01246 | -0.0083 | 123.0578
11.5 | 1.5637 | 0.01314 | -0.0031 | 119.003
12 | 1.5972 | 0.01387 | 0.0012 | 115.155
12.5 | 1.6277 | 0.01486 | 0.0056 | 109.5357
13 | 1.6547 | 0.01613 | 0.01 | 102.5852
13.5 | 1.6778 | 0.01774 | 0.0143 | 94.5772
14 | 1.6967 | 0.01977 | 0.0182 | 85.822
14.5 | 1.7086 | 0.02251 | 0.0219 | 75.904
15 | 1.7134 | 0.02614 | 0.0247 | 65.5471
15.5 | 1.7085 | 0.03107 | 0.0265 | 54.9887
16 | 1.6892 | 0.03794 | 0.0269 | 44.5229
16.5 | 1.6589 | 0.04667 | 0.0256 | 35.5453
17 | 1.6173 | 0.0572 | 0.0231 | 28.2745
17.5 | 1.5596 | 0.07006 | 0.0192 | 22.2609
18 | 1.5041 | 0.08308 | 0.0148 | 18.1042
18.5 | 1.4481 | 0.09663 | 0.0096 | 14.986
19 | 1.4036 | 0.10915 | 0.0045 | 12.8594
19.5 | 1.3667 | 0.12103 | -0.0007 | 11.2922
20 | 1.3403 | 0.13165 | -0.0057 | 10.1808

## 55. Re 2M Mach 0.50 (1)
BIGFOIL.COM POLAR EXPORT
NACA44014
NACA44014 |  |  |  | Cl Max: | 1.559 | at alpha= | 10.5 | deg
JavaFoil+Calcfoil stall+Eppler ext transition |  |  |  | L/D Max: | 101.034 | at alpha= | 6 | deg
Re: | 2000000 |  |  | Cd Min: | 0.00825 | at alpha= | 3 | deg
Mach: | 0.5 |  |  | Cl=0 at alpha= | -2.8261 | deg
|  |  |  | @ Cl=0.1, Cd= | 0.010913
|  |  |  | @ Cl=0.4, Cd= | 0.010841
|  |  |  | @ Cl=0.6, Cd= | 0.010455
alpha (deg) | Cl | Cd | Cm | Cl/Cd
-20 | -0.932 | 0.17872 | -0.015 | -5.213
-19.5 | -0.906 | 0.17535 | -0.015 | -5.166
-19 | -0.878 | 0.16869 | -0.015 | -5.206
-18.5 | -0.852 | 0.16416 | -0.015 | -5.19
-18 | -0.826 | 0.15958 | -0.015 | -5.174
-17.5 | -0.798 | 0.15337 | -0.015 | -5.205
-17 | -0.772 | 0.14897 | -0.015 | -5.181
-16.5 | -0.745 | 0.14475 | -0.015 | -5.15
-16 | -0.719 | 0.1409 | -0.015 | -5.102
-15.5 | -0.691 | 0.13665 | -0.014 | -5.06
-15 | -0.665 | 0.12846 | -0.014 | -5.175
-14.5 | -0.638 | 0.12457 | -0.014 | -5.122
-14 | -0.611 | 0.12085 | -0.014 | -5.052
-13.5 | -0.584 | 0.11756 | -0.014 | -4.966
-13 | -0.557 | 0.11334 | -0.014 | -4.912
-12.5 | -0.529 | 0.10834 | -0.014 | -4.885
-12 | -0.502 | 0.10543 | -0.014 | -4.764
-11.5 | -0.475 | 0.07752 | -0.014 | -6.132
-11 | -0.448 | 0.08177 | -0.014 | -5.476
-10.5 | -0.421 | 0.07234 | -0.014 | -5.816
-10 | -0.393 | 0.0791 | -0.013 | -4.972
-9.5 | -0.366 | 0.06795 | -0.013 | -5.388
-9 | -0.339 | 0.07719 | -0.013 | -4.387
-8.5 | -0.311 | 0.06171 | -0.013 | -5.047
-8 | -0.284 | 0.05989 | -0.013 | -4.742
-7.5 | -0.257 | 0.05835 | -0.013 | -4.399
-7 | -0.303 | 0.05313 | -0.013 | -5.696
-6.5 | -0.332 | 0.04612 | -0.015 | -7.204
-6 | -0.311 | 0.04189 | -0.016 | -7.417
-5.5 | -0.274 | 0.03835 | -0.017 | -7.154
-5 | -0.231 | 0.03482 | -0.019 | -6.645
-4.5 | -0.222 | 0.01112 | -0.03 | -19.959
-4 | -0.158 | 0.01092 | -0.031 | -14.484
-3.5 | -0.092 | 0.01075 | -0.031 | -8.548
-3 | -0.024 | 0.01112 | -0.031 | -2.146
-2.5 | 0.045 | 0.01096 | -0.031 | 4.136
-2 | 0.115 | 0.0109 | -0.031 | 10.572
-1.5 | 0.186 | 0.01087 | -0.032 | 17.089
-1 | 0.256 | 0.01084 | -0.032 | 23.656
-0.5 | 0.327 | 0.0108 | -0.032 | 30.237
0 | 0.396 | 0.01084 | -0.032 | 36.548
0.5 | 0.466 | 0.01086 | -0.033 | 42.882
1 | 0.535 | 0.01038 | -0.033 | 51.505
1.5 | 0.604 | 0.01046 | -0.033 | 57.713
2 | 0.672 | 0.00829 | -0.033 | 81.119
2.5 | 0.74 | 0.00849 | -0.034 | 87.22
3 | 0.808 | 0.00825 | -0.034 | 97.89
3.5 | 0.875 | 0.00948 | -0.034 | 92.291
4 | 0.941 | 0.00981 | -0.034 | 95.93
4.5 | 1.007 | 0.01019 | -0.035 | 98.79
5 | 1.071 | 0.01078 | -0.035 | 99.405
5.5 | 1.135 | 0.01128 | -0.035 | 100.605
6 | 1.197 | 0.01184 | -0.035 | 101.034
6.5 | 1.256 | 0.01248 | -0.036 | 100.661
7 | 1.314 | 0.01327 | -0.036 | 98.992
7.5 | 1.369 | 0.01437 | -0.036 | 95.244
8 | 1.419 | 0.01548 | -0.036 | 91.69
8.5 | 1.465 | 0.01701 | -0.036 | 86.107
9 | 1.505 | 0.01894 | -0.036 | 79.434
9.5 | 1.536 | 0.02165 | -0.036 | 70.962
10 | 1.556 | 0.02546 | -0.035 | 61.118
10.5 | 1.559 | 0.03067 | -0.035 | 50.832
11 | 1.542 | 0.03775 | -0.034 | 40.841
11.5 | 1.497 | 0.04742 | -0.034 | 31.56
12 | 1.389 | 0.06577 | -0.032 | 21.117
12.5 | 0.898 | 0.09446 | -0.031 | 9.509
13 | 0.871 | 0.11104 | -0.018 | 7.84
13.5 | 0.944 | 0.113 | -0.03 | 8.356
14 | 0.948 | 0.13143 | -0.027 | 7.215
14.5 | 0.958 | 0.1334 | -0.022 | 7.185
15 | 1.001 | 0.14362 | -0.027 | 6.968
15.5 | 1.018 | 0.14522 | -0.025 | 7.012

## 56. Re 2M Mach 0.50 (2)
BIGFOIL.COM POLAR EXPORT
NACA44014
NACA44014 |  |  |  | Cl Max: | 1.6746 | at alpha= | 12 | deg
XFOIL ncrit=9 |  |  |  | L/D Max: | 119.662 | at alpha= | 7 | deg
Re: | 2000000 |  |  | Cd Min: | 0.24131 | at alpha= | -20 | deg
Mach: | 0.5 |  |  | Cl=0 at alpha= | -3.0009 | deg
|  |  |  | @ Cl=0.1, Cd= | 0.0093684
|  |  |  | @ Cl=0.4, Cd= | 0.009071
|  |  |  | @ Cl=0.6, Cd= | 0.0077508
alpha (deg) | Cl | Cd | Cm | Cl/Cd
-20 | -0.5952 | 0.24131 | 0.0257 | -2.4665
-19.5 | -0.5746 | 0.23333 | 0.0214 | -2.4626
-19 | -0.5526 | 0.22677 | 0.0179 | -2.4368
-18.5 | -0.53 | 0.22054 | 0.0142 | -2.4032
-18 | -0.5082 | 0.21368 | 0.0105 | -2.3783
-17.5 | -0.4895 | 0.20465 | 0.006 | -2.3919
-17 | -0.4708 | 0.19655 | 0.002 | -2.3953
-16.5 | -0.4503 | 0.18983 | -0.0009 | -2.3721
-16 | -0.4296 | 0.18327 | -0.004 | -2.3441
-15.5 | -0.4093 | 0.17674 | -0.007 | -2.3158
-15 | -0.392 | 0.16878 | -0.0106 | -2.3226
-14.5 | -0.3788 | 0.16009 | -0.0144 | -2.3662
-14 | -0.3629 | 0.1528 | -0.0171 | -2.375
-13.5 | -0.3446 | 0.14692 | -0.0188 | -2.3455
-13 | -0.3314 | 0.13961 | -0.0213 | -2.3738
-12.5 | -0.3211 | 0.13191 | -0.0238 | -2.4342
-12 | -0.3195 | 0.12234 | -0.027 | -2.6116
-11.5 | -0.3033 | 0.11733 | -0.028 | -2.585
-11 | -0.2977 | 0.10998 | -0.0299 | -2.7069
-10.5 | -0.2802 | 0.10174 | -0.0354 | -2.7541
-10 | -0.2661 | 0.09309 | -0.0409 | -2.8585
-9.5 | -0.2412 | 0.08004 | -0.0559 | -3.0135
-9 | -0.1567 | 0.06335 | -0.0913 | -2.4736
-8.5 | -0.177 | 0.05341 | -0.0995 | -3.314
-8 | -0.2099 | 0.04684 | -0.0997 | -4.4812
-7.5 | -0.2507 | 0.04197 | -0.0914 | -5.9733
-7 | -0.2694 | 0.0366 | -0.0841 | -7.3607
-6.5 | -0.3046 | 0.02769 | -0.074 | -11.0004
-6 | -0.2918 | 0.02252 | -0.0665 | -12.9574
-5.5 | -0.2854 | 0.01315 | -0.0587 | -21.7034
-5 | -0.2291 | 0.01179 | -0.0547 | -19.4317
-4.5 | -0.1731 | 0.01087 | -0.0505 | -15.9246
-4 | -0.1168 | 0.0103 | -0.0466 | -11.3398
-3.5 | -0.0581 | 0.00999 | -0.0432 | -5.8158
-3 | 0.0001 | 0.00966 | -0.0399 | 0.010352
-2.5 | 0.0604 | 0.0095 | -0.0372 | 6.3579
-2 | 0.1206 | 0.0093 | -0.0346 | 12.9677
-1.5 | 0.1815 | 0.00918 | -0.0323 | 19.7712
-1 | 0.2427 | 0.00911 | -0.0301 | 26.6411
-0.5 | 0.3047 | 0.00907 | -0.0282 | 33.5943
0 | 0.3664 | 0.00906 | -0.0263 | 40.4415
0.5 | 0.4276 | 0.00908 | -0.0243 | 47.0925
1 | 0.4897 | 0.0091 | -0.0225 | 53.8132
1.5 | 0.5495 | 0.00917 | -0.0203 | 59.9237
2 | 0.5843 | 0.00794 | -0.0138 | 73.5894
2.5 | 0.6233 | 0.00747 | -0.0073 | 83.4404
3 | 0.6704 | 0.00746 | -0.0021 | 89.866
3.5 | 0.7518 | 0.00768 | -0.0039 | 97.8906
4 | 0.8487 | 0.00818 | -0.009 | 103.7531
4.5 | 0.938 | 0.00863 | -0.0121 | 108.6906
5 | 1.0181 | 0.0091 | -0.0133 | 111.8791
5.5 | 1.1015 | 0.00958 | -0.015 | 114.9791
6 | 1.1791 | 0.0101 | -0.0153 | 116.7426
7 | 1.345 | 0.01124 | -0.0173 | 119.6619
7.5 | 1.3901 | 0.01178 | -0.0113 | 118.0051
8 | 1.4171 | 0.01225 | -0.0019 | 115.6816
8.5 | 1.449 | 0.01301 | 0.0061 | 111.3759
9 | 1.4869 | 0.01389 | 0.0131 | 107.0482
9.5 | 1.5264 | 0.01499 | 0.0193 | 101.8279
10 | 1.5633 | 0.01647 | 0.0251 | 94.918
10.5 | 1.601 | 0.01822 | 0.0303 | 87.8705
11 | 1.631 | 0.02068 | 0.0351 | 78.8685
11.5 | 1.6584 | 0.02367 | 0.039 | 70.0634
12 | 1.6746 | 0.02777 | 0.042 | 60.3025
12.5 | 1.6714 | 0.03367 | 0.0435 | 49.6406
13 | 1.6555 | 0.04093 | 0.0437 | 40.4471
13.5 | 1.5999 | 0.05159 | 0.0415 | 31.0118
14 | 1.5407 | 0.06278 | 0.0385 | 24.5413
14.5 | 1.463 | 0.07601 | 0.0334 | 19.2475
15 | 1.4111 | 0.08758 | 0.0287 | 16.1121
15.5 | 1.3622 | 0.0994 | 0.0234 | 13.7042
16 | 1.3242 | 0.11061 | 0.0182 | 11.9718
16.5 | 1.2952 | 0.12131 | 0.013 | 10.6768
17 | 1.2696 | 0.13197 | 0.0074 | 9.6204

## 57. Re 3M Mach 0.00 (1)
BIGFOIL.COM POLAR EXPORT
NACA44014
NACA44014 |  |  |  | Cl Max: | 1.729 | at alpha= | 14 | deg
JavaFoil+Calcfoil stall+Eppler ext transition |  |  |  | L/D Max: | 134.647 | at alpha= | 7 | deg
Re: | 3000000 |  |  | Cd Min: | 0.00837 | at alpha= | 1.5 | deg
Mach: | 0 |  |  | Cl=0 at alpha= | -2.8279 | deg
|  |  |  | @ Cl=0.1, Cd= | 0.01087
|  |  |  | @ Cl=0.4, Cd= | 0.010603
|  |  |  | @ Cl=0.6, Cd= | 0.0084293
alpha (deg) | Cl | Cd | Cm | Cl/Cd
-20 | -0.701 | 0.16735 | -0.012 | -4.191
-19.5 | -0.713 | 0.16033 | -0.012 | -4.445
-19 | -0.723 | 0.15236 | -0.012 | -4.746
-18.5 | -0.733 | 0.14539 | -0.012 | -5.039
-18 | -0.741 | 0.13852 | -0.012 | -5.35
-17.5 | -0.748 | 0.13148 | -0.012 | -5.692
-17 | -0.754 | 0.12535 | -0.012 | -6.016
-16.5 | -0.758 | 0.11895 | -0.013 | -6.376
-16 | -0.761 | 0.11257 | -0.013 | -6.759
-15.5 | -0.761 | 0.10664 | -0.013 | -7.139
-15 | -0.76 | 0.10091 | -0.013 | -7.53
-14.5 | -0.756 | 0.09538 | -0.013 | -7.928
-14 | -0.75 | 0.09028 | -0.013 | -8.309
-13.5 | -0.742 | 0.08523 | -0.013 | -8.7
-13 | -0.73 | 0.08052 | -0.014 | -9.071
-12.5 | -0.717 | 0.07588 | -0.014 | -9.445
-12 | -0.7 | 0.07124 | -0.014 | -9.832
-11.5 | -0.681 | 0.06689 | -0.014 | -10.186
-11 | -0.659 | 0.06274 | -0.014 | -10.497
-10.5 | -0.634 | 0.05868 | -0.015 | -10.798
-10 | -0.606 | 0.05481 | -0.015 | -11.058
-9.5 | -0.577 | 0.05077 | -0.016 | -11.362
-9 | -0.547 | 0.04559 | -0.017 | -12.008
-8.5 | -0.618 | 0.00947 | -0.025 | -65.276
-8 | -0.573 | 0.00976 | -0.025 | -58.687
-7.5 | -0.525 | 0.01014 | -0.025 | -51.762
-7 | -0.475 | 0.01003 | -0.025 | -47.36
-6.5 | -0.423 | 0.01054 | -0.026 | -40.125
-6 | -0.369 | 0.01039 | -0.026 | -35.507
-5.5 | -0.313 | 0.01033 | -0.026 | -30.353
-5 | -0.257 | 0.01029 | -0.026 | -24.963
-4.5 | -0.199 | 0.01113 | -0.026 | -17.877
-4 | -0.14 | 0.01124 | -0.027 | -12.491
-3.5 | -0.081 | 0.01102 | -0.027 | -7.341
-3 | -0.021 | 0.01039 | -0.027 | -2.014
-2.5 | 0.04 | 0.01028 | -0.027 | 3.85
-2 | 0.1 | 0.01087 | -0.027 | 9.238
-1.5 | 0.161 | 0.01078 | -0.027 | 14.983
-1 | 0.223 | 0.01066 | -0.028 | 20.902
-0.5 | 0.284 | 0.01062 | -0.028 | 26.699
0 | 0.344 | 0.01063 | -0.028 | 32.378
0.5 | 0.405 | 0.0106 | -0.028 | 38.185
1 | 0.465 | 0.01062 | -0.029 | 43.815
1.5 | 0.526 | 0.00837 | -0.029 | 62.798
2 | 0.586 | 0.00842 | -0.029 | 69.618
2.5 | 0.646 | 0.00846 | -0.029 | 76.359
3 | 0.706 | 0.00857 | -0.029 | 82.392
3.5 | 0.765 | 0.00873 | -0.03 | 87.704
4 | 0.825 | 0.00837 | -0.03 | 98.513
4.5 | 0.884 | 0.00854 | -0.03 | 103.426
5 | 0.942 | 0.00876 | -0.03 | 107.537
5.5 | 1 | 0.00851 | -0.031 | 117.589
6 | 1.058 | 0.00893 | -0.031 | 118.485
6.5 | 1.116 | 0.0087 | -0.031 | 128.218
7 | 1.172 | 0.00871 | -0.031 | 134.647
7.5 | 1.229 | 0.00997 | -0.032 | 123.2
8 | 1.284 | 0.01029 | -0.032 | 124.818
8.5 | 1.338 | 0.01065 | -0.032 | 125.622
9 | 1.391 | 0.01107 | -0.032 | 125.665
9.5 | 1.443 | 0.01157 | -0.033 | 124.785
10 | 1.493 | 0.01212 | -0.033 | 123.215
10.5 | 1.539 | 0.01278 | -0.033 | 120.427
11 | 1.581 | 0.01357 | -0.033 | 116.558
11.5 | 1.62 | 0.0145 | -0.033 | 111.688
12 | 1.653 | 0.0157 | -0.033 | 105.319
12.5 | 1.682 | 0.01723 | -0.033 | 97.648
13 | 1.705 | 0.01926 | -0.033 | 88.523
13.5 | 1.72 | 0.0221 | -0.033 | 77.849
14 | 1.729 | 0.02619 | -0.033 | 66.014
14.5 | 1.729 | 0.03209 | -0.033 | 53.882
15 | 1.726 | 0.03892 | -0.032 | 44.344
15.5 | 1.724 | 0.04535 | -0.032 | 38.006
16 | 1.721 | 0.05145 | -0.032 | 33.455
16.5 | 1.718 | 0.05723 | -0.032 | 30.018
17 | 1.712 | 0.0631 | -0.032 | 27.138
17.5 | 1.704 | 0.06896 | -0.032 | 24.714
18 | 1.693 | 0.07513 | -0.032 | 22.534
18.5 | 1.677 | 0.0812 | -0.032 | 20.651
19 | 1.658 | 0.08761 | -0.032 | 18.922

## 58. Re 3M Mach 0.00 (2)
BIGFOIL.COM POLAR EXPORT
NACA44014
NACA44014 |  |  |  | Cl Max: | 1.7429 | at alpha= | 16.5 | deg
XFOIL ncrit=9 |  |  |  | L/D Max: | 148.807 | at alpha= | 9 | deg
Re: | 3000000 |  |  | Cd Min: | 0.09094 | at alpha= | 20 | deg
Mach: | 0 |  |  | Cl=0 at alpha= | -2.9463 | deg
|  |  |  | @ Cl=0.1, Cd= | 0.0079504
|  |  |  | @ Cl=0.4, Cd= | 0.0078315
|  |  |  | @ Cl=0.6, Cd= | 0.0060644
alpha (deg) | Cl | Cd | Cm | Cl/Cd
-20 | -1.3842 | 0.04453 | -0.082 | -31.0847
-19.5 | -1.4104 | 0.03733 | -0.0829 | -37.7819
-19 | -1.4146 | 0.03302 | -0.0814 | -42.8407
-18.5 | -1.4101 | 0.02985 | -0.0788 | -47.2395
-18 | -1.4015 | 0.02725 | -0.0752 | -51.4312
-17.5 | -1.3864 | 0.0253 | -0.0711 | -54.7984
-17 | -1.3692 | 0.02368 | -0.0665 | -57.8209
-16.5 | -1.3514 | 0.02241 | -0.0611 | -60.3034
-16 | -1.34 | 0.02133 | -0.0537 | -62.8223
-15.5 | -1.3165 | 0.02028 | -0.0484 | -64.9162
-15 | -1.2922 | 0.01938 | -0.043 | -66.677
-14.5 | -1.2558 | 0.01783 | -0.0403 | -70.4319
-14 | -1.1998 | 0.0165 | -0.0412 | -72.7152
-13.5 | -1.1402 | 0.01555 | -0.0425 | -73.3248
-13 | -1.0784 | 0.01471 | -0.0441 | -73.3107
-12.5 | -1.0234 | 0.01395 | -0.0442 | -73.362
-12 | -0.9631 | 0.0132 | -0.0452 | -72.9621
-11.5 | -0.8989 | 0.01251 | -0.0471 | -71.8545
-11 | -0.8364 | 0.01169 | -0.0486 | -71.5483
-10.5 | -0.7578 | 0.01079 | -0.0536 | -70.2317
-10 | -0.6928 | 0.01024 | -0.0555 | -67.6562
-9.5 | -0.6426 | 0.00992 | -0.054 | -64.7782
-9 | -0.5968 | 0.00967 | -0.0516 | -61.7166
-8.5 | -0.5528 | 0.00934 | -0.0488 | -59.1863
-8 | -0.5069 | 0.00905 | -0.0464 | -56.011
-7.5 | -0.4593 | 0.00888 | -0.0444 | -51.723
-7 | -0.411 | 0.00875 | -0.0425 | -46.9714
-6.5 | -0.3621 | 0.00857 | -0.0407 | -42.252
-6 | -0.3131 | 0.00843 | -0.0389 | -37.1412
-5.5 | -0.2627 | 0.00834 | -0.0375 | -31.4988
-5 | -0.2122 | 0.00824 | -0.036 | -25.7524
-4.5 | -0.1615 | 0.00817 | -0.0346 | -19.7674
-4 | -0.1097 | 0.00816 | -0.0335 | -13.4436
-3.5 | -0.058 | 0.00807 | -0.0323 | -7.1871
-3 | -0.0057 | 0.00805 | -0.0312 | -0.70807
-2 | 0.1004 | 0.00795 | -0.0294 | 12.6289
-1.5 | 0.1542 | 0.00791 | -0.0286 | 19.4943
-1 | 0.2078 | 0.0079 | -0.0278 | 26.3038
-0.5 | 0.2619 | 0.00786 | -0.0271 | 33.3206
0 | 0.3154 | 0.00786 | -0.0264 | 40.1272
0.5 | 0.3695 | 0.00782 | -0.0257 | 47.2506
1 | 0.4227 | 0.00784 | -0.025 | 53.9158
1.5 | 0.474 | 0.00763 | -0.0239 | 62.1232
2 | 0.5062 | 0.00645 | -0.0192 | 78.4806
2.5 | 0.5489 | 0.0062 | -0.0162 | 88.5323
3 | 0.5944 | 0.00606 | -0.0136 | 98.0858
3.5 | 0.6449 | 0.0061 | -0.0122 | 105.7213
4 | 0.7072 | 0.00628 | -0.0135 | 112.6115
4.5 | 0.7813 | 0.00651 | -0.0174 | 120.0154
5 | 0.8451 | 0.00679 | -0.0192 | 124.4624
5.5 | 0.9065 | 0.00699 | -0.0204 | 129.6853
6 | 0.9719 | 0.00727 | -0.0227 | 133.6864
6.5 | 1.0365 | 0.00754 | -0.0247 | 137.4668
7 | 1.0994 | 0.0078 | -0.0265 | 140.9487
7.5 | 1.1563 | 0.00816 | -0.027 | 141.7034
8 | 1.2205 | 0.0084 | -0.0291 | 145.2976
8.5 | 1.2836 | 0.00877 | -0.0312 | 146.3626
9 | 1.3467 | 0.00905 | -0.0332 | 148.8066
9.5 | 1.407 | 0.00948 | -0.0347 | 148.4177
10 | 1.4654 | 0.00985 | -0.0359 | 148.7716
10.5 | 1.4996 | 0.01026 | -0.0319 | 146.1598
11 | 1.5312 | 0.01076 | -0.0276 | 142.3048
11.5 | 1.5638 | 0.01124 | -0.0235 | 139.1281
12 | 1.5924 | 0.01177 | -0.0187 | 135.2931
12.5 | 1.6133 | 0.01239 | -0.0126 | 130.2098
13 | 1.6393 | 0.01316 | -0.0079 | 124.5669
13.5 | 1.6669 | 0.01403 | -0.0039 | 118.8097
14 | 1.6898 | 0.0152 | 0.0003 | 111.1711
14.5 | 1.7102 | 0.01662 | 0.0044 | 102.9001
15 | 1.7267 | 0.01838 | 0.0084 | 93.9445
15.5 | 1.7359 | 0.02078 | 0.0123 | 83.5371
16 | 1.7413 | 0.02377 | 0.0155 | 73.2562
16.5 | 1.7429 | 0.02749 | 0.0178 | 63.4012
17 | 1.7386 | 0.03219 | 0.0191 | 54.0106
17.5 | 1.7294 | 0.03795 | 0.0193 | 45.5705
18 | 1.7134 | 0.04498 | 0.0185 | 38.0925
18.5 | 1.6795 | 0.05459 | 0.0164 | 30.7657
19 | 1.6401 | 0.06536 | 0.0134 | 25.0933
19.5 | 1.5963 | 0.07713 | 0.0098 | 20.6962
20 | 1.5403 | 0.09094 | 0.005 | 16.9375

## 59. Re 3M Mach 0.10 (1)
BIGFOIL.COM POLAR EXPORT
NACA44014
NACA44014 |  |  |  | Cl Max: | 1.724 | at alpha= | 14 | deg
JavaFoil+Calcfoil stall+Eppler ext transition |  |  |  | L/D Max: | 134.193 | at alpha= | 7 | deg
Re: | 3000000 |  |  | Cd Min: | 0.0083 | at alpha= | 5 | deg
Mach: | 0.1 |  |  | Cl=0 at alpha= | -2.8279 | deg
|  |  |  | @ Cl=0.1, Cd= | 0.010252
|  |  |  | @ Cl=0.4, Cd= | 0.010612
|  |  |  | @ Cl=0.6, Cd= | 0.008471
alpha (deg) | Cl | Cd | Cm | Cl/Cd
-20 | -0.652 | 0.17132 | -0.012 | -3.807
-19.5 | -0.666 | 0.16386 | -0.012 | -4.067
-19 | -0.68 | 0.15634 | -0.012 | -4.348
-18.5 | -0.692 | 0.14857 | -0.012 | -4.66
-18 | -0.704 | 0.1416 | -0.012 | -4.971
-17.5 | -0.714 | 0.13441 | -0.012 | -5.312
-17 | -0.723 | 0.12726 | -0.012 | -5.679
-16.5 | -0.73 | 0.12073 | -0.012 | -6.046
-16 | -0.735 | 0.1144 | -0.013 | -6.427
-15.5 | -0.739 | 0.10822 | -0.013 | -6.826
-15 | -0.74 | 0.10274 | -0.013 | -7.201
-14.5 | -0.739 | 0.09677 | -0.013 | -7.635
-14 | -0.735 | 0.09137 | -0.013 | -8.046
-13.5 | -0.729 | 0.08625 | -0.013 | -8.45
-13 | -0.72 | 0.08138 | -0.013 | -8.846
-12.5 | -0.708 | 0.07669 | -0.014 | -9.234
-12 | -0.694 | 0.07197 | -0.014 | -9.637
-11.5 | -0.676 | 0.06763 | -0.014 | -9.994
-11 | -0.655 | 0.06338 | -0.014 | -10.327
-10.5 | -0.631 | 0.05937 | -0.015 | -10.62
-10 | -0.604 | 0.0554 | -0.015 | -10.903
-9.5 | -0.575 | 0.05155 | -0.015 | -11.159
-9 | -0.545 | 0.04729 | -0.016 | -11.523
-8.5 | -0.618 | 0.00957 | -0.025 | -64.607
-8 | -0.574 | 0.00985 | -0.025 | -58.235
-7.5 | -0.526 | 0.01022 | -0.025 | -51.464
-7 | -0.476 | 0.01007 | -0.026 | -47.277
-6.5 | -0.424 | 0.01061 | -0.026 | -39.979
-6 | -0.37 | 0.01044 | -0.026 | -35.463
-5.5 | -0.315 | 0.01039 | -0.026 | -30.302
-5 | -0.258 | 0.01035 | -0.026 | -24.923
-4.5 | -0.2 | 0.01116 | -0.026 | -17.913
-4 | -0.141 | 0.01124 | -0.027 | -12.542
-3.5 | -0.081 | 0.0106 | -0.027 | -7.673
-3 | -0.021 | 0.01038 | -0.027 | -2.025
-2.5 | 0.04 | 0.01034 | -0.027 | 3.846
-2 | 0.101 | 0.01025 | -0.027 | 9.846
-1.5 | 0.162 | 0.01024 | -0.028 | 15.852
-1 | 0.224 | 0.01074 | -0.028 | 20.84
-0.5 | 0.285 | 0.01062 | -0.028 | 26.841
0 | 0.346 | 0.01063 | -0.028 | 32.544
0.5 | 0.407 | 0.01061 | -0.028 | 38.368
1 | 0.468 | 0.01063 | -0.029 | 44.007
1.5 | 0.528 | 0.00838 | -0.029 | 63.019
2 | 0.589 | 0.00846 | -0.029 | 69.617
2.5 | 0.649 | 0.00852 | -0.029 | 76.192
3 | 0.709 | 0.00863 | -0.03 | 82.125
3.5 | 0.769 | 0.00879 | -0.03 | 87.432
4 | 0.828 | 0.00842 | -0.03 | 98.356
4.5 | 0.888 | 0.00858 | -0.03 | 103.456
5 | 0.947 | 0.0083 | -0.031 | 113.999
5.5 | 1.005 | 0.00875 | -0.031 | 114.931
6 | 1.063 | 0.00852 | -0.031 | 124.755
6.5 | 1.121 | 0.00876 | -0.031 | 127.869
7 | 1.178 | 0.00878 | -0.032 | 134.193
7.5 | 1.234 | 0.01005 | -0.032 | 122.748
8 | 1.289 | 0.01039 | -0.032 | 124.135
8.5 | 1.344 | 0.01076 | -0.032 | 124.904
9 | 1.397 | 0.01119 | -0.032 | 124.799
9.5 | 1.449 | 0.0117 | -0.033 | 123.812
10 | 1.498 | 0.01228 | -0.033 | 122.017
10.5 | 1.544 | 0.01296 | -0.033 | 119.135
11 | 1.586 | 0.01378 | -0.033 | 115.049
11.5 | 1.624 | 0.01477 | -0.033 | 109.935
12 | 1.656 | 0.01604 | -0.033 | 103.268
12.5 | 1.684 | 0.01769 | -0.033 | 95.167
13 | 1.704 | 0.01991 | -0.033 | 85.59
13.5 | 1.718 | 0.02299 | -0.033 | 74.752
14 | 1.724 | 0.02752 | -0.033 | 62.648
14.5 | 1.722 | 0.03389 | -0.033 | 50.815
15 | 1.717 | 0.04101 | -0.032 | 41.873
15.5 | 1.714 | 0.04735 | -0.032 | 36.208
16 | 1.71 | 0.05366 | -0.032 | 31.871
16.5 | 1.704 | 0.05964 | -0.032 | 28.579
17 | 1.697 | 0.06549 | -0.032 | 25.904
17.5 | 1.686 | 0.07151 | -0.032 | 23.574
18 | 1.671 | 0.07781 | -0.032 | 21.479
18.5 | 1.652 | 0.08411 | -0.032 | 19.636
19 | 1.629 | 0.09069 | -0.032 | 17.959

## 60. Re 3M Mach 0.10 (2)
BIGFOIL.COM POLAR EXPORT
NACA44014
NACA44014 |  |  |  | Cl Max: | 1.739 | at alpha= | 16 | deg
XFOIL ncrit=9 |  |  |  | L/D Max: | 148.554 | at alpha= | 9 | deg
Re: | 3000000 |  |  | Cd Min: | 0.09777 | at alpha= | 20 | deg
Mach: | 0.1 |  |  | Cl=0 at alpha= | -2.9475 | deg
|  |  |  | @ Cl=0.1, Cd= | 0.0079708
|  |  |  | @ Cl=0.4, Cd= | 0.0078559
|  |  |  | @ Cl=0.6, Cd= | 0.0060823
alpha (deg) | Cl | Cd | Cm | Cl/Cd
-19 | -1.3277 | 0.04344 | -0.084 | -30.564
-18.5 | -1.3555 | 0.03627 | -0.0839 | -37.3725
-18 | -1.3656 | 0.03166 | -0.0813 | -43.1333
-17.5 | -1.3609 | 0.02865 | -0.0776 | -47.5009
-17 | -1.351 | 0.02628 | -0.073 | -51.4079
-16.5 | -1.3369 | 0.02444 | -0.0677 | -54.7013
-16 | -1.3276 | 0.02296 | -0.0606 | -57.8223
-15.5 | -1.3135 | 0.02167 | -0.0536 | -60.6138
-15 | -1.2918 | 0.02053 | -0.0477 | -62.9226
-14.5 | -1.2607 | 0.0194 | -0.0434 | -64.9845
-14 | -1.2075 | 0.01755 | -0.0439 | -68.8034
-13.5 | -1.1492 | 0.01624 | -0.0448 | -70.7635
-13 | -1.0873 | 0.01527 | -0.0462 | -71.205
-12.5 | -1.0312 | 0.01442 | -0.0461 | -71.5118
-12 | -0.9708 | 0.01358 | -0.047 | -71.4875
-11.5 | -0.9062 | 0.01281 | -0.0486 | -70.7416
-11 | -0.842 | 0.01211 | -0.0501 | -69.5293
-10.5 | -0.7631 | 0.01102 | -0.055 | -69.2468
-10 | -0.6971 | 0.0104 | -0.0569 | -67.0288
-9.5 | -0.6465 | 0.01005 | -0.0553 | -64.3284
-9 | -0.6005 | 0.00978 | -0.0527 | -61.4008
-8.5 | -0.555 | 0.00954 | -0.05 | -58.1761
-8 | -0.51 | 0.00915 | -0.0473 | -55.7377
-7.5 | -0.462 | 0.00895 | -0.0452 | -51.6201
-7 | -0.4135 | 0.00881 | -0.0432 | -46.9353
-6.5 | -0.3636 | 0.00867 | -0.0414 | -41.9377
-6 | -0.315 | 0.00847 | -0.0395 | -37.1901
-5.5 | -0.2643 | 0.00838 | -0.038 | -31.5394
-5 | -0.2134 | 0.00829 | -0.0365 | -25.7419
-4.5 | -0.1626 | 0.00821 | -0.035 | -19.8051
-4 | -0.1104 | 0.0082 | -0.0338 | -13.4634
-3.5 | -0.0584 | 0.00809 | -0.0325 | -7.2188
-2.5 | 0.0473 | 0.00802 | -0.0304 | 5.8978
-2 | 0.1009 | 0.00797 | -0.0295 | 12.66
-1.5 | 0.1551 | 0.00793 | -0.0287 | 19.5586
-1 | 0.209 | 0.00791 | -0.0279 | 26.4223
-0.5 | 0.2633 | 0.00788 | -0.0272 | 33.4137
0 | 0.3173 | 0.00787 | -0.0264 | 40.3177
0.5 | 0.3716 | 0.00784 | -0.0258 | 47.398
1 | 0.4251 | 0.00787 | -0.025 | 54.0152
1.5 | 0.4779 | 0.00772 | -0.024 | 61.9041
2 | 0.5093 | 0.00649 | -0.0191 | 78.4746
2.5 | 0.5521 | 0.00622 | -0.0161 | 88.7621
3 | 0.5977 | 0.00608 | -0.0135 | 98.3059
3.5 | 0.6482 | 0.00613 | -0.012 | 105.7423
4 | 0.7111 | 0.0063 | -0.0132 | 112.873
4.5 | 0.7858 | 0.00654 | -0.0172 | 120.1529
5 | 0.8503 | 0.00683 | -0.019 | 124.4949
5.5 | 0.9121 | 0.00703 | -0.0202 | 129.744
6 | 0.9779 | 0.00732 | -0.0224 | 133.5929
6.5 | 1.0432 | 0.00758 | -0.0245 | 137.6253
7 | 1.1064 | 0.00786 | -0.0262 | 140.7634
7.5 | 1.1633 | 0.0082 | -0.0265 | 141.8659
8 | 1.2289 | 0.00846 | -0.0288 | 145.26
8.5 | 1.2926 | 0.00884 | -0.0308 | 146.2217
9 | 1.3563 | 0.00913 | -0.0327 | 148.5542
9.5 | 1.4173 | 0.00956 | -0.0342 | 148.2531
10 | 1.4728 | 0.00997 | -0.0346 | 147.7232
10.5 | 1.5074 | 0.01036 | -0.0306 | 145.5019
11 | 1.5386 | 0.01088 | -0.026 | 141.4154
11.5 | 1.5704 | 0.0114 | -0.0216 | 137.7544
12 | 1.5957 | 0.0119 | -0.0159 | 134.0924
12.5 | 1.6195 | 0.01255 | -0.0103 | 129.0438
13 | 1.6462 | 0.01337 | -0.0057 | 123.1264
14 | 1.696 | 0.01557 | 0.0027 | 108.9274
14.5 | 1.7153 | 0.01711 | 0.0069 | 100.2513
15 | 1.7296 | 0.0191 | 0.0109 | 90.555
15.5 | 1.7352 | 0.02188 | 0.0149 | 79.3053
16 | 1.739 | 0.02521 | 0.0178 | 68.9806
16.5 | 1.7385 | 0.02937 | 0.0197 | 59.1931
17 | 1.7296 | 0.03482 | 0.0205 | 49.6726
17.5 | 1.7162 | 0.04132 | 0.0202 | 41.5344
18 | 1.6936 | 0.04939 | 0.0188 | 34.2903
18.5 | 1.6531 | 0.06007 | 0.0161 | 27.5196
19 | 1.6051 | 0.07215 | 0.0125 | 22.2467
19.5 | 1.5583 | 0.08448 | 0.0084 | 18.4458
20 | 1.507 | 0.09777 | 0.0035 | 15.4137

## 61. Re 3M Mach 0.25 (1)
BIGFOIL.COM POLAR EXPORT
NACA44014
NACA44014 |  |  |  | Cl Max: | 1.693 | at alpha= | 13 | deg
JavaFoil+Calcfoil stall+Eppler ext transition |  |  |  | L/D Max: | 132.093 | at alpha= | 6.5 | deg
Re: | 3000000 |  |  | Cd Min: | 0.00827 | at alpha= | 1.5 | deg
Mach: | 0.25 |  |  | Cl=0 at alpha= | -2.8254 | deg
|  |  |  | @ Cl=0.1, Cd= | 0.010431
|  |  |  | @ Cl=0.4, Cd= | 0.010461
|  |  |  | @ Cl=0.6, Cd= | 0.0086561
alpha (deg) | Cl | Cd | Cm | Cl/Cd
-17.5 | -0.399 | 0.15871 | -0.011 | -2.514
-17 | -0.439 | 0.1509 | -0.012 | -2.909
-16.5 | -0.476 | 0.1404 | -0.012 | -3.388
-16 | -0.509 | 0.13132 | -0.012 | -3.877
-15.5 | -0.539 | 0.12299 | -0.012 | -4.385
-15 | -0.566 | 0.11449 | -0.012 | -4.941
-14.5 | -0.588 | 0.10754 | -0.012 | -5.471
-14 | -0.607 | 0.10079 | -0.013 | -6.02
-13.5 | -0.621 | 0.09403 | -0.013 | -6.602
-13 | -0.63 | 0.08789 | -0.013 | -7.172
-12.5 | -0.635 | 0.08229 | -0.013 | -7.717
-12 | -0.635 | 0.07707 | -0.013 | -8.24
-11.5 | -0.63 | 0.07197 | -0.014 | -8.758
-11 | -0.619 | 0.06741 | -0.014 | -9.188
-10.5 | -0.604 | 0.06301 | -0.014 | -9.591
-10 | -0.585 | 0.05885 | -0.015 | -9.943
-9.5 | -0.562 | 0.05491 | -0.015 | -10.237
-9 | -0.536 | 0.05113 | -0.015 | -10.475
-8.5 | -0.506 | 0.04732 | -0.016 | -10.695
-8 | -0.474 | 0.04295 | -0.017 | -11.047
-7.5 | -0.53 | 0.00997 | -0.026 | -53.183
-7 | -0.482 | 0.01041 | -0.026 | -46.306
-6.5 | -0.431 | 0.01026 | -0.026 | -42.005
-6 | -0.377 | 0.01077 | -0.027 | -35.008
-5.5 | -0.321 | 0.01068 | -0.027 | -30.069
-5 | -0.264 | 0.01063 | -0.027 | -24.804
-4.5 | -0.205 | 0.01039 | -0.027 | -19.69
-4 | -0.144 | 0.01089 | -0.027 | -13.262
-3.5 | -0.083 | 0.01075 | -0.028 | -7.756
-3 | -0.022 | 0.01062 | -0.028 | -2.03
-2.5 | 0.041 | 0.01045 | -0.028 | 3.903
-2 | 0.104 | 0.01043 | -0.028 | 9.933
-1.5 | 0.167 | 0.01042 | -0.028 | 16
-1 | 0.23 | 0.01036 | -0.029 | 22.198
-0.5 | 0.293 | 0.01091 | -0.029 | 26.845
0 | 0.355 | 0.01084 | -0.029 | 32.79
0.5 | 0.418 | 0.01031 | -0.029 | 40.519
1 | 0.48 | 0.01026 | -0.029 | 46.832
1.5 | 0.543 | 0.00827 | -0.03 | 65.616
2 | 0.605 | 0.00869 | -0.03 | 69.597
2.5 | 0.666 | 0.00875 | -0.03 | 76.138
3 | 0.728 | 0.00835 | -0.03 | 87.131
3.5 | 0.789 | 0.00851 | -0.031 | 92.78
4 | 0.85 | 0.00868 | -0.031 | 97.901
4.5 | 0.911 | 0.0084 | -0.031 | 108.439
5 | 0.971 | 0.00862 | -0.031 | 112.599
5.5 | 1.031 | 0.00841 | -0.032 | 122.602
6 | 1.09 | 0.00843 | -0.032 | 129.283
6.5 | 1.148 | 0.00869 | -0.032 | 132.093
7 | 1.206 | 0.01014 | -0.032 | 118.915
7.5 | 1.263 | 0.01053 | -0.033 | 119.996
8 | 1.319 | 0.01093 | -0.033 | 120.691
8.5 | 1.374 | 0.01137 | -0.033 | 120.833
9 | 1.427 | 0.0119 | -0.033 | 119.868
9.5 | 1.478 | 0.0125 | -0.033 | 118.206
10 | 1.526 | 0.01326 | -0.034 | 115.103
10.5 | 1.569 | 0.01413 | -0.034 | 111.037
11 | 1.607 | 0.01524 | -0.034 | 105.463
11.5 | 1.639 | 0.01664 | -0.034 | 98.543
12 | 1.665 | 0.0185 | -0.034 | 90.002
12.5 | 1.684 | 0.02105 | -0.034 | 80
13 | 1.693 | 0.02459 | -0.034 | 68.835
13.5 | 1.693 | 0.02981 | -0.033 | 56.782
14 | 1.685 | 0.03705 | -0.033 | 45.471
14.5 | 1.672 | 0.04573 | -0.032 | 36.555
15 | 1.66 | 0.05287 | -0.032 | 31.392
15.5 | 1.644 | 0.05996 | -0.032 | 27.422
16 | 1.625 | 0.06678 | -0.032 | 24.337
16.5 | 1.601 | 0.07344 | -0.032 | 21.805
17 | 1.572 | 0.08064 | -0.032 | 19.493
17.5 | 1.537 | 0.08786 | -0.032 | 17.494
18 | 1.496 | 0.09536 | -0.032 | 15.691

## 62. Re 3M Mach 0.25 (2)
BIGFOIL.COM POLAR EXPORT
NACA44014
NACA44014 |  |  |  | Cl Max: | 1.7358 | at alpha= | 15 | deg
XFOIL ncrit=9 |  |  |  | L/D Max: | 146.135 | at alpha= | 9.5 | deg
Re: | 3000000 |  |  | Cd Min: | 0.19545 | at alpha= | -18 | deg
Mach: | 0.25 |  |  | Cl=0 at alpha= | -2.9471 | deg
|  |  |  | @ Cl=0.1, Cd= | 0.0080732
|  |  |  | @ Cl=0.4, Cd= | 0.0079439
|  |  |  | @ Cl=0.6, Cd= | 0.0062718
alpha (deg) | Cl | Cd | Cm | Cl/Cd
-18 | -0.5049 | 0.19545 | 0.0085 | -2.5833
-17.5 | -0.4901 | 0.18836 | 0.0051 | -2.6019
-17 | -0.4869 | 0.17705 | 0.0007 | -2.7501
-16.5 | -0.4672 | 0.17248 | -0.0018 | -2.7087
-16 | -0.46 | 0.16357 | -0.0054 | -2.8123
-15.5 | -0.4396 | 0.15929 | -0.0076 | -2.7597
-15 | -0.4354 | 0.15004 | -0.0111 | -2.9019
-14 | -0.8537 | 0.05533 | -0.0743 | -15.4292
-13.5 | -0.981 | 0.04375 | -0.0688 | -22.4229
-13 | -1.073 | 0.02967 | -0.0596 | -36.1645
-12.5 | -1.0531 | 0.02025 | -0.0596 | -52.0049
-12 | -1.0032 | 0.01772 | -0.0582 | -56.614
-11.5 | -0.9402 | 0.01593 | -0.0585 | -59.0207
-11 | -0.8751 | 0.01443 | -0.059 | -60.6445
-10.5 | -0.7902 | 0.01305 | -0.0635 | -60.5517
-10 | -0.7181 | 0.01186 | -0.0655 | -60.5481
-9.5 | -0.6674 | 0.01103 | -0.0629 | -60.5077
-9 | -0.6206 | 0.01062 | -0.0594 | -58.4369
-8.5 | -0.5735 | 0.01023 | -0.056 | -56.0606
-8 | -0.5248 | 0.0099 | -0.053 | -53.0101
-7.5 | -0.477 | 0.00945 | -0.05 | -50.4762
-7 | -0.4269 | 0.0092 | -0.0474 | -46.4022
-6.5 | -0.3756 | 0.009 | -0.0451 | -41.7333
-6 | -0.3242 | 0.00883 | -0.0429 | -36.7157
-5.5 | -0.273 | 0.00863 | -0.0407 | -31.6338
-5 | -0.2201 | 0.00852 | -0.0389 | -25.8333
-4.5 | -0.1678 | 0.0084 | -0.037 | -19.9762
-4 | -0.1143 | 0.00834 | -0.0354 | -13.705
-3.5 | -0.0604 | 0.00825 | -0.034 | -7.3212
-3 | -0.0058 | 0.00819 | -0.0327 | -0.70818
-2.5 | 0.049 | 0.00811 | -0.0315 | 6.0419
-2 | 0.1045 | 0.00807 | -0.0304 | 12.9492
-1 | 0.2157 | 0.00797 | -0.0285 | 27.064
-0.5 | 0.2711 | 0.00797 | -0.0275 | 34.0151
0 | 0.3274 | 0.00793 | -0.0267 | 41.2863
0.5 | 0.383 | 0.00795 | -0.0258 | 48.1761
1 | 0.4387 | 0.00793 | -0.025 | 55.3216
1.5 | 0.4937 | 0.00789 | -0.024 | 62.5729
2 | 0.526 | 0.00671 | -0.0189 | 78.3905
2.5 | 0.5703 | 0.00635 | -0.0157 | 89.811
3 | 0.6159 | 0.00623 | -0.0126 | 98.8604
3.5 | 0.6664 | 0.00628 | -0.0105 | 106.1146
4 | 0.7319 | 0.00642 | -0.0117 | 114.0031
4.5 | 0.8104 | 0.00674 | -0.0159 | 120.2374
5 | 0.8795 | 0.00698 | -0.018 | 126.0029
5.5 | 0.9432 | 0.00726 | -0.0189 | 129.9174
6 | 1.012 | 0.00756 | -0.021 | 133.8624
6.5 | 1.0803 | 0.00784 | -0.0229 | 137.7934
7 | 1.1451 | 0.00822 | -0.0242 | 139.3066
7.5 | 1.2071 | 0.0085 | -0.0247 | 142.0118
8 | 1.2752 | 0.00891 | -0.0266 | 143.1201
8.5 | 1.3432 | 0.00922 | -0.0284 | 145.6833
9 | 1.4086 | 0.00969 | -0.0298 | 145.3664
9.5 | 1.4745 | 0.01009 | -0.0312 | 146.1348
10 | 1.5116 | 0.01056 | -0.0268 | 143.1439
10.5 | 1.5452 | 0.01102 | -0.0216 | 140.2178
11 | 1.572 | 0.01151 | -0.0152 | 136.5769
11.5 | 1.5933 | 0.01214 | -0.008 | 131.2438
12 | 1.6243 | 0.01282 | -0.0029 | 126.7005
12.5 | 1.6549 | 0.0137 | 0.0017 | 120.7956
13 | 1.6825 | 0.01485 | 0.0064 | 113.2997
13.5 | 1.7055 | 0.01634 | 0.0111 | 104.3758
14 | 1.7217 | 0.01836 | 0.0157 | 93.7745
14.5 | 1.7311 | 0.02107 | 0.02 | 82.1595
15 | 1.7358 | 0.02453 | 0.0233 | 70.7623
15.5 | 1.731 | 0.02924 | 0.0256 | 59.1997
16 | 1.7148 | 0.03564 | 0.0264 | 48.1145
16.5 | 1.6915 | 0.04348 | 0.0256 | 38.9029
17 | 1.6505 | 0.05378 | 0.0234 | 30.6898
17.5 | 1.6057 | 0.06498 | 0.0202 | 24.7107
18 | 1.5469 | 0.07825 | 0.0159 | 19.7687
18.5 | 1.4899 | 0.09173 | 0.0109 | 16.2422
19 | 1.4439 | 0.1043 | 0.0059 | 13.8437
19.5 | 1.4062 | 0.11606 | 0.0009 | 12.1161
20 | 1.3723 | 0.1277 | -0.0045 | 10.7463

## 63. Re 3M Mach 0.50 (1)
BIGFOIL.COM POLAR EXPORT
NACA44014
NACA44014 |  |  |  | Cl Max: | 1.568 | at alpha= | 10.5 | deg
JavaFoil+Calcfoil stall+Eppler ext transition |  |  |  | L/D Max: | 109.297 | at alpha= | 3.5 | deg
Re: | 3000000 |  |  | Cd Min: | 0.00801 | at alpha= | 3.5 | deg
Mach: | 0.5 |  |  | Cl=0 at alpha= | -2.8261 | deg
|  |  |  | @ Cl=0.1, Cd= | 0.010169
|  |  |  | @ Cl=0.4, Cd= | 0.010112
|  |  |  | @ Cl=0.6, Cd= | 0.010245
alpha (deg) | Cl | Cd | Cm | Cl/Cd
-20 | -0.932 | 0.16895 | -0.015 | -5.516
-19.5 | -0.906 | 0.1491 | -0.015 | -6.079
-19 | -0.879 | 0.15919 | -0.015 | -5.519
-18.5 | -0.852 | 0.15482 | -0.015 | -5.505
-18 | -0.826 | 0.15035 | -0.015 | -5.494
-17.5 | -0.799 | 0.14403 | -0.015 | -5.545
-17 | -0.772 | 0.1273 | -0.015 | -6.066
-16.5 | -0.746 | 0.11733 | -0.015 | -6.356
-16 | -0.719 | 0.10958 | -0.015 | -6.563
-15.5 | -0.692 | 0.11748 | -0.014 | -5.887
-15 | -0.665 | 0.10485 | -0.014 | -6.342
-14.5 | -0.638 | 0.09725 | -0.015 | -6.564
-14 | -0.611 | 0.10422 | -0.014 | -5.86
-13.5 | -0.584 | 0.09375 | -0.014 | -6.229
-13 | -0.557 | 0.08583 | -0.014 | -6.492
-12.5 | -0.53 | 0.09205 | -0.014 | -5.754
-12 | -0.503 | 0.08176 | -0.014 | -6.148
-11.5 | -0.476 | 0.07433 | -0.014 | -6.402
-11 | -0.448 | 0.07812 | -0.014 | -5.736
-10.5 | -0.421 | 0.06978 | -0.014 | -6.034
-10 | -0.393 | 0.07515 | -0.014 | -5.236
-9.5 | -0.366 | 0.06482 | -0.014 | -5.65
-9 | -0.339 | 0.064 | -0.014 | -5.295
-8.5 | -0.312 | 0.05888 | -0.013 | -5.292
-8 | -0.284 | 0.05773 | -0.013 | -4.924
-7.5 | -0.257 | 0.05587 | -0.014 | -4.598
-7 | -0.303 | 0.0514 | -0.014 | -5.897
-6.5 | -0.333 | 0.04471 | -0.016 | -7.446
-6 | -0.312 | 0.04044 | -0.017 | -7.705
-5.5 | -0.276 | 0.03665 | -0.018 | -7.523
-5 | -0.282 | 0.01084 | -0.03 | -26.021
-4.5 | -0.222 | 0.01086 | -0.03 | -20.451
-4 | -0.158 | 0.01131 | -0.031 | -13.991
-3.5 | -0.092 | 0.01104 | -0.031 | -8.326
-3 | -0.024 | 0.01043 | -0.031 | -2.288
-2.5 | 0.045 | 0.01024 | -0.031 | 4.424
-2 | 0.115 | 0.01015 | -0.031 | 11.359
-1.5 | 0.186 | 0.01071 | -0.032 | 17.343
-1 | 0.257 | 0.01059 | -0.032 | 24.226
-0.5 | 0.327 | 0.0106 | -0.032 | 30.82
0 | 0.396 | 0.01011 | -0.032 | 39.178
0.5 | 0.466 | 0.01014 | -0.033 | 45.913
1 | 0.535 | 0.01016 | -0.033 | 52.646
1.5 | 0.604 | 0.01025 | -0.033 | 58.942
2 | 0.673 | 0.00832 | -0.033 | 80.838
2.5 | 0.741 | 0.00849 | -0.034 | 87.212
3 | 0.808 | 0.00822 | -0.034 | 98.376
3.5 | 0.876 | 0.00801 | -0.034 | 109.297
4 | 0.942 | 0.00948 | -0.034 | 99.404
4.5 | 1.008 | 0.00976 | -0.035 | 103.228
5 | 1.073 | 0.01014 | -0.035 | 105.749
5.5 | 1.136 | 0.01058 | -0.035 | 107.363
6 | 1.198 | 0.0111 | -0.035 | 107.924
6.5 | 1.259 | 0.0117 | -0.036 | 107.619
7 | 1.317 | 0.01256 | -0.036 | 104.845
7.5 | 1.372 | 0.01338 | -0.036 | 102.551
8 | 1.424 | 0.01451 | -0.036 | 98.102
8.5 | 1.471 | 0.01579 | -0.036 | 93.139
9 | 1.512 | 0.01757 | -0.036 | 86.01
9.5 | 1.544 | 0.02 | -0.036 | 77.185
10 | 1.566 | 0.02343 | -0.036 | 66.818
10.5 | 1.568 | 0.02837 | -0.035 | 55.275
11 | 1.549 | 0.03533 | -0.035 | 43.859
11.5 | 1.501 | 0.04538 | -0.034 | 33.089
12 | 1.39 | 0.06477 | -0.032 | 21.464
12.5 | 0.901 | 0.08913 | -0.031 | 10.105
13 | 0.926 | 0.09591 | -0.031 | 9.656
13.5 | 0.951 | 0.10373 | -0.031 | 9.171
14 | 0.976 | 0.10923 | -0.031 | 8.938
14.5 | 0.974 | 0.12757 | -0.027 | 7.635
15 | 1.025 | 0.12277 | -0.03 | 8.345
15.5 | 1.019 | 0.13394 | -0.025 | 7.606

## 64. Re 3M Mach 0.50 (2)
BIGFOIL.COM POLAR EXPORT
NACA44014
NACA44014 |  |  |  | Cl Max: | 1.761 | at alpha= | 12.5 | deg
XFOIL ncrit=9 |  |  |  | L/D Max: | 134.107 | at alpha= | 7.5 | deg
Re: | 3000000 |  |  | Cd Min: | 0.23305 | at alpha= | -19.5 | deg
Mach: | 0.5 |  |  | Cl=0 at alpha= | -2.9614 | deg
|  |  |  | @ Cl=0.1, Cd= | 0.0085657
|  |  |  | @ Cl=0.4, Cd= | 0.008344
|  |  |  | @ Cl=0.6, Cd= | 0.008206
alpha (deg) | Cl | Cd | Cm | Cl/Cd
-19.5 | -0.5787 | 0.23305 | 0.0225 | -2.4832
-19 | -0.5553 | 0.22709 | 0.0188 | -2.4453
-18.5 | -0.5326 | 0.22064 | 0.015 | -2.4139
-18 | -0.513 | 0.21249 | 0.0109 | -2.4142
-17.5 | -0.4922 | 0.20515 | 0.0072 | -2.3992
-17 | -0.4727 | 0.19729 | 0.0034 | -2.396
-16.5 | -0.4545 | 0.18905 | -0.0004 | -2.4041
-16 | -0.4353 | 0.18182 | -0.0038 | -2.3941
-15.5 | -0.4227 | 0.17234 | -0.0077 | -2.4527
-15 | -0.4055 | 0.16499 | -0.0109 | -2.4577
-14.5 | -0.3808 | 0.1604 | -0.0131 | -2.3741
-14 | -0.3676 | 0.15228 | -0.0161 | -2.414
-13.5 | -0.3532 | 0.14498 | -0.0188 | -2.4362
-13 | -0.3435 | 0.13673 | -0.0217 | -2.5123
-12.5 | -0.3399 | 0.12757 | -0.0248 | -2.6644
-12 | -0.328 | 0.12111 | -0.0267 | -2.7083
-11.5 | -0.3101 | 0.11447 | -0.0299 | -2.709
-11 | -0.2856 | 0.10483 | -0.0384 | -2.7244
-10.5 | -0.2786 | 0.09556 | -0.0435 | -2.9154
-10 | -0.2166 | 0.07848 | -0.0726 | -2.7599
-9.5 | -0.1734 | 0.06888 | -0.0883 | -2.5174
-9 | -0.1807 | 0.06032 | -0.0939 | -2.9957
-8 | -0.2677 | 0.04323 | -0.0975 | -6.1925
-7.5 | -0.3132 | 0.03708 | -0.0882 | -8.4466
-7 | -0.3363 | 0.03043 | -0.0795 | -11.0516
-6.5 | -0.3331 | 0.02487 | -0.0716 | -13.3936
-6 | -0.3567 | 0.01275 | -0.0614 | -27.9765
-5.5 | -0.3014 | 0.01112 | -0.057 | -27.1043
-5 | -0.2442 | 0.0102 | -0.0527 | -23.9412
-4.5 | -0.1869 | 0.00963 | -0.0485 | -19.4081
-4 | -0.1267 | 0.00929 | -0.045 | -13.6383
-3.5 | -0.0665 | 0.00899 | -0.0418 | -7.3971
-3 | -0.0048 | 0.00881 | -0.0391 | -0.54484
-2 | 0.1196 | 0.00852 | -0.0344 | 14.0376
-1.5 | 0.1818 | 0.00845 | -0.0323 | 21.5148
-1 | 0.245 | 0.00836 | -0.0305 | 29.3062
-0.5 | 0.3073 | 0.00836 | -0.0287 | 36.7584
0 | 0.3708 | 0.00833 | -0.0271 | 44.5138
0.5 | 0.4334 | 0.00836 | -0.0253 | 51.8421
1 | 0.4962 | 0.00839 | -0.0237 | 59.1418
1.5 | 0.5588 | 0.00842 | -0.0219 | 66.3658
2 | 0.6127 | 0.00814 | -0.0187 | 75.2703
2.5 | 0.6481 | 0.00712 | -0.012 | 91.0253
3 | 0.6938 | 0.00691 | -0.0067 | 100.4052
3.5 | 0.7427 | 0.00692 | -0.0018 | 107.3266
4 | 0.8211 | 0.00712 | -0.0029 | 115.323
4.5 | 0.9217 | 0.0076 | -0.0085 | 121.2763
5 | 1.0026 | 0.00796 | -0.0098 | 125.9548
5.5 | 1.0841 | 0.00842 | -0.0111 | 128.753
6 | 1.166 | 0.00886 | -0.0121 | 131.6027
6.5 | 1.2424 | 0.00938 | -0.0119 | 132.452
7 | 1.3227 | 0.00992 | -0.0122 | 133.3367
7.5 | 1.4041 | 0.01047 | -0.0124 | 134.107
8 | 1.4816 | 0.01109 | -0.0117 | 133.5978
8.5 | 1.5064 | 0.01156 | -0.0016 | 130.3114
9 | 1.5382 | 0.01232 | 0.0068 | 124.8539
9.5 | 1.5797 | 0.01311 | 0.0137 | 120.4958
10 | 1.6166 | 0.01433 | 0.0205 | 112.8123
10.5 | 1.6601 | 0.0156 | 0.0263 | 106.4167
11 | 1.6942 | 0.01753 | 0.032 | 96.6458
11.5 | 1.7285 | 0.01979 | 0.0369 | 87.3421
12 | 1.752 | 0.023 | 0.0413 | 76.1739
12.5 | 1.761 | 0.02756 | 0.0445 | 63.897
13 | 1.7486 | 0.03411 | 0.0459 | 51.2636
13.5 | 1.7138 | 0.04282 | 0.0453 | 40.0234
14 | 1.6379 | 0.05508 | 0.0421 | 29.7367
14.5 | 1.5544 | 0.06836 | 0.0375 | 22.7384
15 | 1.4752 | 0.08193 | 0.0317 | 18.0056
15.5 | 1.4135 | 0.09467 | 0.0259 | 14.9308
16 | 1.3609 | 0.10717 | 0.0198 | 12.6985
16.5 | 1.3234 | 0.11865 | 0.0141 | 11.1538
17 | 1.295 | 0.12952 | 0.0085 | 9.9985
17.5 | 1.2692 | 0.14055 | 0.0023 | 9.0302

## 65. Re 4M Mach 0.00 (1)
BIGFOIL.COM POLAR EXPORT
NACA44014
NACA44014 |  |  |  | Cl Max: | 1.73 | at alpha= | 15 | deg
JavaFoil+Calcfoil stall+Eppler ext transition |  |  |  | L/D Max: | 141.213 | at alpha= | 7.5 | deg
Re: | 4000000 |  |  | Cd Min: | 0.00824 | at alpha= | 2.5 | deg
Mach: | 0 |  |  | Cl=0 at alpha= | -2.8279 | deg
|  |  |  | @ Cl=0.1, Cd= | 0.01043
|  |  |  | @ Cl=0.4, Cd= | 0.010146
|  |  |  | @ Cl=0.6, Cd= | 0.0086233
alpha (deg) | Cl | Cd | Cm | Cl/Cd
-20 | -0.702 | 0.16361 | -0.012 | -4.29
-19.5 | -0.713 | 0.15646 | -0.012 | -4.559
-19 | -0.724 | 0.14941 | -0.012 | -4.844
-18.5 | -0.733 | 0.14188 | -0.012 | -5.169
-18 | -0.742 | 0.13558 | -0.013 | -5.472
-17.5 | -0.749 | 0.12876 | -0.013 | -5.818
-17 | -0.755 | 0.12238 | -0.013 | -6.168
-16.5 | -0.759 | 0.11635 | -0.013 | -6.525
-16 | -0.762 | 0.11011 | -0.013 | -6.918
-15.5 | -0.762 | 0.10434 | -0.013 | -7.306
-15 | -0.761 | 0.09881 | -0.013 | -7.701
-14.5 | -0.757 | 0.09319 | -0.013 | -8.126
-14 | -0.751 | 0.08823 | -0.014 | -8.515
-13.5 | -0.743 | 0.08323 | -0.014 | -8.923
-13 | -0.732 | 0.07859 | -0.014 | -9.31
-12.5 | -0.718 | 0.07405 | -0.014 | -9.697
-12 | -0.702 | 0.06948 | -0.014 | -10.102
-11.5 | -0.683 | 0.0651 | -0.015 | -10.49
-11 | -0.66 | 0.06097 | -0.015 | -10.832
-10.5 | -0.636 | 0.05675 | -0.015 | -11.201
-10 | -0.609 | 0.05265 | -0.016 | -11.563
-9.5 | -0.582 | 0.04747 | -0.017 | -12.251
-9 | -0.661 | 0.00936 | -0.025 | -70.627
-8.5 | -0.618 | 0.00963 | -0.025 | -64.211
-8 | -0.573 | 0.01002 | -0.025 | -57.157
-7.5 | -0.525 | 0.00983 | -0.025 | -53.426
-7 | -0.475 | 0.01033 | -0.025 | -45.965
-6.5 | -0.423 | 0.01022 | -0.026 | -41.393
-6 | -0.369 | 0.0101 | -0.026 | -36.534
-5.5 | -0.314 | 0.01005 | -0.026 | -31.211
-5 | -0.257 | 0.01096 | -0.026 | -23.432
-4.5 | -0.199 | 0.01085 | -0.026 | -18.337
-4 | -0.14 | 0.01068 | -0.027 | -13.137
-3.5 | -0.081 | 0.01057 | -0.027 | -7.657
-3 | -0.021 | 0.01051 | -0.027 | -1.99
-2.5 | 0.04 | 0.0111 | -0.027 | 3.564
-2 | 0.1 | 0.01043 | -0.027 | 9.624
-1.5 | 0.161 | 0.01029 | -0.028 | 15.691
-1 | 0.223 | 0.01024 | -0.028 | 21.745
-0.5 | 0.284 | 0.01022 | -0.028 | 27.758
0 | 0.344 | 0.0101 | -0.028 | 34.099
0.5 | 0.405 | 0.01015 | -0.028 | 39.916
1 | 0.465 | 0.01011 | -0.029 | 46.045
1.5 | 0.526 | 0.00868 | -0.029 | 60.563
2 | 0.586 | 0.00874 | -0.029 | 67.014
2.5 | 0.646 | 0.00824 | -0.029 | 78.365
3 | 0.706 | 0.00833 | -0.029 | 84.782
3.5 | 0.765 | 0.00848 | -0.03 | 90.292
4 | 0.825 | 0.00863 | -0.03 | 95.527
4.5 | 0.884 | 0.00829 | -0.03 | 106.645
5 | 0.942 | 0.00846 | -0.03 | 111.366
5.5 | 1.001 | 0.00889 | -0.031 | 112.528
6 | 1.059 | 0.00861 | -0.031 | 122.944
6.5 | 1.116 | 0.00861 | -0.031 | 129.55
7 | 1.173 | 0.00889 | -0.031 | 131.942
7.5 | 1.229 | 0.0087 | -0.032 | 141.213
8 | 1.285 | 0.00992 | -0.032 | 129.552
8.5 | 1.339 | 0.01026 | -0.032 | 130.489
9 | 1.393 | 0.01066 | -0.032 | 130.589
9.5 | 1.445 | 0.01113 | -0.033 | 129.739
10 | 1.494 | 0.01167 | -0.033 | 128.066
10.5 | 1.541 | 0.01232 | -0.033 | 125.029
11 | 1.583 | 0.01307 | -0.033 | 121.173
11.5 | 1.622 | 0.014 | -0.033 | 115.824
12 | 1.656 | 0.01518 | -0.033 | 109.08
12.5 | 1.684 | 0.01672 | -0.033 | 100.754
13 | 1.706 | 0.01882 | -0.033 | 90.663
13.5 | 1.721 | 0.02188 | -0.033 | 78.657
14 | 1.727 | 0.02642 | -0.033 | 65.362
14.5 | 1.728 | 0.03216 | -0.033 | 53.745
15 | 1.73 | 0.0376 | -0.032 | 46.002
15.5 | 1.73 | 0.04299 | -0.032 | 40.246
16 | 1.729 | 0.04835 | -0.032 | 35.76
16.5 | 1.726 | 0.05379 | -0.032 | 32.084
17 | 1.72 | 0.05914 | -0.032 | 29.086
17.5 | 1.712 | 0.06476 | -0.032 | 26.434
18 | 1.7 | 0.07071 | -0.032 | 24.046
18.5 | 1.684 | 0.07663 | -0.032 | 21.973
19 | 1.664 | 0.08288 | -0.032 | 20.079
19.5 | 1.642 | 0.08927 | -0.032 | 18.395
20 | 1.617 | 0.09575 | -0.032 | 16.893

## 66. Re 4M Mach 0.00 (2)
BIGFOIL.COM POLAR EXPORT
NACA44014
NACA44014 |  |  |  | Cl Max: | 1.7601 | at alpha= | 16.5 | deg
XFOIL ncrit=9 |  |  |  | L/D Max: | 157.322 | at alpha= | 9.5 | deg
Re: | 4000000 |  |  | Cd Min: | 0.08531 | at alpha= | 20 | deg
Mach: | 0 |  |  | Cl=0 at alpha= | -2.9282 | deg
|  |  |  | @ Cl=0.1, Cd= | 0.0075801
|  |  |  | @ Cl=0.4, Cd= | 0.0074539
|  |  |  | @ Cl=0.6, Cd= | 0.0059049
alpha (deg) | Cl | Cd | Cm | Cl/Cd
-20 | -1.4919 | 0.03432 | -0.0834 | -43.4703
-19.5 | -1.4992 | 0.03007 | -0.081 | -49.857
-19 | -1.4946 | 0.02711 | -0.0776 | -55.1309
-18.5 | -1.4842 | 0.02475 | -0.0736 | -59.9677
-18 | -1.4671 | 0.02297 | -0.0694 | -63.8703
-17.5 | -1.4466 | 0.02158 | -0.0648 | -67.0343
-17 | -1.428 | 0.02046 | -0.0591 | -69.7947
-16.5 | -1.4118 | 0.01954 | -0.0524 | -72.2518
-16 | -1.3871 | 0.01857 | -0.0471 | -74.6957
-15.5 | -1.3619 | 0.01772 | -0.0417 | -76.8567
-15 | -1.3073 | 0.01677 | -0.0421 | -77.9547
-14.5 | -1.2497 | 0.01587 | -0.043 | -78.7461
-14 | -1.1903 | 0.0151 | -0.0441 | -78.8278
-13.5 | -1.1309 | 0.01414 | -0.0453 | -79.9788
-13 | -1.0785 | 0.01315 | -0.045 | -82.0152
-12.5 | -1.0204 | 0.01241 | -0.0456 | -82.224
-12 | -0.9586 | 0.01172 | -0.047 | -81.7918
-11.5 | -0.8952 | 0.01111 | -0.0485 | -80.5761
-11 | -0.8082 | 0.01044 | -0.0553 | -77.4138
-10.5 | -0.7469 | 0.01003 | -0.0563 | -74.4666
-10 | -0.7023 | 0.00952 | -0.0538 | -73.771
-9.5 | -0.658 | 0.00923 | -0.051 | -71.2893
-9 | -0.6124 | 0.00903 | -0.0486 | -67.8184
-8.5 | -0.5651 | 0.00884 | -0.0465 | -63.9253
-8 | -0.5164 | 0.00867 | -0.0446 | -59.5617
-7.5 | -0.469 | 0.00842 | -0.0426 | -55.7007
-7 | -0.4197 | 0.00827 | -0.0409 | -50.7497
-6.5 | -0.3695 | 0.00816 | -0.0394 | -45.2819
-6 | -0.3191 | 0.00808 | -0.0379 | -39.4926
-5.5 | -0.2687 | 0.00794 | -0.0364 | -33.8413
-5 | -0.2172 | 0.0079 | -0.0351 | -27.4937
-4.5 | -0.1657 | 0.00783 | -0.0339 | -21.1622
-4 | -0.1133 | 0.00776 | -0.0328 | -14.6005
-3.5 | -0.0608 | 0.00773 | -0.0318 | -7.8655
-3 | -0.0077 | 0.00767 | -0.0309 | -1.0039
-2.5 | 0.0459 | 0.00762 | -0.03 | 6.0236
-2 | 0.1001 | 0.00758 | -0.0293 | 13.2058
-1.5 | 0.1539 | 0.00753 | -0.0286 | 20.4382
-1 | 0.2082 | 0.00749 | -0.0279 | 27.7971
-0.5 | 0.2624 | 0.00747 | -0.0273 | 35.1272
0 | 0.3169 | 0.00745 | -0.0267 | 42.5369
0.5 | 0.3707 | 0.00747 | -0.026 | 49.6252
1 | 0.4252 | 0.00744 | -0.0255 | 57.1505
1.5 | 0.4786 | 0.00743 | -0.0247 | 64.4145
2.5 | 0.5596 | 0.00603 | -0.0184 | 92.8027
3 | 0.6048 | 0.00589 | -0.0159 | 102.6825
3.5 | 0.6513 | 0.00582 | -0.0136 | 111.9072
4 | 0.7022 | 0.00586 | -0.0123 | 119.8294
4.5 | 0.7644 | 0.00607 | -0.0136 | 125.9308
5 | 0.8362 | 0.00626 | -0.0172 | 133.5783
5.5 | 0.8966 | 0.00651 | -0.0182 | 137.7266
6 | 0.9613 | 0.00674 | -0.0203 | 142.6261
6.5 | 1.0258 | 0.00699 | -0.0223 | 146.7525
7 | 1.0881 | 0.0073 | -0.0239 | 149.0548
7.5 | 1.1497 | 0.00753 | -0.0254 | 152.6826
8 | 1.2044 | 0.0079 | -0.0255 | 152.4557
8.5 | 1.2686 | 0.00815 | -0.0276 | 155.6564
9 | 1.3306 | 0.00855 | -0.0295 | 155.6257
9.5 | 1.3923 | 0.00885 | -0.0312 | 157.322
10 | 1.4517 | 0.00929 | -0.0327 | 156.2648
10.5 | 1.5097 | 0.00981 | -0.0339 | 153.894
11 | 1.5476 | 0.01029 | -0.0309 | 150.3984
11.5 | 1.5805 | 0.01073 | -0.0268 | 147.2973
12 | 1.6093 | 0.01135 | -0.0221 | 141.7885
12.5 | 1.6299 | 0.01193 | -0.0157 | 136.622
13 | 1.6523 | 0.01268 | -0.0102 | 130.3076
13.5 | 1.6781 | 0.01356 | -0.0058 | 123.7537
14 | 1.7013 | 0.01468 | -0.0014 | 115.8924
14.5 | 1.7176 | 0.01624 | 0.0033 | 105.7635
15 | 1.7338 | 0.01798 | 0.0074 | 96.4294
15.5 | 1.747 | 0.02009 | 0.0111 | 86.9587
16 | 1.7563 | 0.02272 | 0.0142 | 77.3019
16.5 | 1.7601 | 0.02613 | 0.0168 | 67.3594
17 | 1.7599 | 0.03032 | 0.0183 | 58.0442
17.5 | 1.7511 | 0.03584 | 0.0189 | 48.8588
18 | 1.7384 | 0.04233 | 0.0185 | 41.0678
18.5 | 1.7167 | 0.05028 | 0.017 | 34.1428
19 | 1.6791 | 0.06066 | 0.0143 | 27.6805
19.5 | 1.6342 | 0.07239 | 0.0108 | 22.5749
20 | 1.5833 | 0.08531 | 0.0065 | 18.5594

## 67. Re 4M Mach 0.10 (1)
BIGFOIL.COM POLAR EXPORT
NACA44014
NACA44014 |  |  |  | Cl Max: | 1.723 | at alpha= | 14.5 | deg
JavaFoil+Calcfoil stall+Eppler ext transition |  |  |  | L/D Max: | 140.63 | at alpha= | 7.5 | deg
Re: | 4000000 |  |  | Cd Min: | 0.00825 | at alpha= | 2 | deg
Mach: | 0.1 |  |  | Cl=0 at alpha= | -2.8279 | deg
|  |  |  | @ Cl=0.1, Cd= | 0.010441
|  |  |  | @ Cl=0.4, Cd= | 0.010141
|  |  |  | @ Cl=0.6, Cd= | 0.0082592
alpha (deg) | Cl | Cd | Cm | Cl/Cd
-20 | -0.653 | 0.16767 | -0.012 | -3.894
-19.5 | -0.667 | 0.15996 | -0.012 | -4.17
-19 | -0.68 | 0.15254 | -0.012 | -4.461
-18.5 | -0.693 | 0.14499 | -0.012 | -4.779
-18 | -0.704 | 0.1381 | -0.012 | -5.101
-17.5 | -0.715 | 0.13114 | -0.013 | -5.45
-17 | -0.723 | 0.12467 | -0.013 | -5.803
-16.5 | -0.731 | 0.11842 | -0.013 | -6.17
-16 | -0.736 | 0.11198 | -0.013 | -6.573
-15.5 | -0.74 | 0.10581 | -0.013 | -6.989
-15 | -0.741 | 0.10023 | -0.013 | -7.39
-14.5 | -0.74 | 0.09448 | -0.013 | -7.83
-14 | -0.736 | 0.08923 | -0.013 | -8.251
-13.5 | -0.73 | 0.08438 | -0.014 | -8.651
-13 | -0.721 | 0.07946 | -0.014 | -9.074
-12.5 | -0.709 | 0.07485 | -0.014 | -9.476
-12 | -0.695 | 0.07024 | -0.014 | -9.893
-11.5 | -0.677 | 0.06595 | -0.015 | -10.271
-11 | -0.656 | 0.06168 | -0.015 | -10.638
-10.5 | -0.632 | 0.05762 | -0.015 | -10.974
-10 | -0.606 | 0.05348 | -0.016 | -11.337
-9.5 | -0.578 | 0.04913 | -0.016 | -11.774
-9 | -0.661 | 0.00903 | -0.025 | -73.203
-8.5 | -0.619 | 0.00974 | -0.025 | -63.523
-8 | -0.574 | 0.0101 | -0.025 | -56.827
-7.5 | -0.526 | 0.00991 | -0.025 | -53.111
-7 | -0.476 | 0.01044 | -0.026 | -45.596
-6.5 | -0.424 | 0.01028 | -0.026 | -41.252
-6 | -0.37 | 0.01016 | -0.026 | -36.443
-5.5 | -0.315 | 0.01014 | -0.026 | -31.031
-5 | -0.258 | 0.011 | -0.026 | -23.452
-4.5 | -0.2 | 0.0109 | -0.026 | -18.332
-4 | -0.141 | 0.01078 | -0.027 | -13.084
-3.5 | -0.081 | 0.01061 | -0.027 | -7.662
-3 | -0.021 | 0.01056 | -0.027 | -1.991
-2.5 | 0.04 | 0.0111 | -0.027 | 3.582
-2 | 0.101 | 0.01043 | -0.027 | 9.673
-1.5 | 0.162 | 0.01035 | -0.028 | 15.68
-1 | 0.224 | 0.01024 | -0.028 | 21.864
-0.5 | 0.285 | 0.01022 | -0.028 | 27.904
0 | 0.346 | 0.01015 | -0.028 | 34.077
0.5 | 0.407 | 0.01014 | -0.028 | 40.117
1 | 0.468 | 0.01011 | -0.029 | 46.286
1.5 | 0.528 | 0.00872 | -0.029 | 60.613
2 | 0.589 | 0.00825 | -0.029 | 71.392
2.5 | 0.649 | 0.0083 | -0.029 | 78.19
3 | 0.709 | 0.00837 | -0.03 | 84.754
3.5 | 0.769 | 0.00851 | -0.03 | 90.411
4 | 0.829 | 0.0087 | -0.03 | 95.214
4.5 | 0.888 | 0.00832 | -0.03 | 106.694
5 | 0.947 | 0.0085 | -0.031 | 111.358
5.5 | 1.005 | 0.00846 | -0.031 | 118.859
6 | 1.064 | 0.00866 | -0.031 | 122.746
6.5 | 1.121 | 0.00868 | -0.031 | 129.223
7 | 1.178 | 0.00896 | -0.032 | 131.482
7.5 | 1.235 | 0.00878 | -0.032 | 140.63
8 | 1.29 | 0.01 | -0.032 | 128.947
8.5 | 1.345 | 0.01036 | -0.032 | 129.797
9 | 1.398 | 0.01078 | -0.032 | 129.685
9.5 | 1.45 | 0.01127 | -0.033 | 128.699
10 | 1.5 | 0.01182 | -0.033 | 126.892
10.5 | 1.546 | 0.0125 | -0.033 | 123.689
11 | 1.588 | 0.01328 | -0.033 | 119.526
11.5 | 1.626 | 0.01426 | -0.033 | 114
12 | 1.658 | 0.01552 | -0.033 | 106.851
12.5 | 1.686 | 0.01718 | -0.034 | 98.166
13 | 1.706 | 0.01947 | -0.033 | 87.608
13.5 | 1.719 | 0.02278 | -0.033 | 75.452
14 | 1.722 | 0.02773 | -0.033 | 62.112
14.5 | 1.723 | 0.03367 | -0.033 | 51.162
15 | 1.722 | 0.03944 | -0.032 | 43.661
15.5 | 1.721 | 0.04485 | -0.032 | 38.378
16 | 1.718 | 0.05039 | -0.032 | 34.091
16.5 | 1.712 | 0.05603 | -0.032 | 30.557
17 | 1.704 | 0.06152 | -0.032 | 27.701
17.5 | 1.693 | 0.0673 | -0.032 | 25.156
18 | 1.678 | 0.07337 | -0.032 | 22.877
18.5 | 1.658 | 0.07951 | -0.032 | 20.855
19 | 1.635 | 0.08593 | -0.032 | 19.025
19.5 | 1.609 | 0.09258 | -0.032 | 17.374

## 68. Re 4M Mach 0.10 (2)
BIGFOIL.COM POLAR EXPORT
NACA44014
NACA44014 |  |  |  | Cl Max: | 1.7558 | at alpha= | 16.5 | deg
XFOIL ncrit=9 |  |  |  | L/D Max: | 156.857 | at alpha= | 9.5 | deg
Re: | 4000000 |  |  | Cd Min: | 0.09264 | at alpha= | 20 | deg
Mach: | 0.1 |  |  | Cl=0 at alpha= | -2.9289 | deg
|  |  |  | @ Cl=0.1, Cd= | 0.0075905
|  |  |  | @ Cl=0.4, Cd= | 0.0074652
|  |  |  | @ Cl=0.6, Cd= | 0.0059438
alpha (deg) | Cl | Cd | Cm | Cl/Cd
-20 | -1.3363 | 0.05372 | -0.0815 | -24.8753
-19.5 | -1.4167 | 0.03932 | -0.0858 | -36.03
-19 | -1.4435 | 0.03294 | -0.0843 | -43.8221
-18.5 | -1.4545 | 0.0286 | -0.0807 | -50.8566
-18 | -1.4498 | 0.02575 | -0.0762 | -56.3029
-17.5 | -1.4362 | 0.02369 | -0.0714 | -60.6247
-17 | -1.4191 | 0.02213 | -0.066 | -64.1256
-16.5 | -1.4071 | 0.02095 | -0.0587 | -67.1647
-16 | -1.3877 | 0.01978 | -0.0524 | -70.1567
-15.5 | -1.3642 | 0.01875 | -0.0466 | -72.7573
-15 | -1.3181 | 0.01768 | -0.0451 | -74.5532
-14.5 | -1.2607 | 0.01659 | -0.0457 | -75.9916
-14 | -1.2011 | 0.01568 | -0.0465 | -76.6008
-13.5 | -1.14 | 0.01482 | -0.0476 | -76.9231
-13 | -1.0865 | 0.01372 | -0.0473 | -79.191
-12.5 | -1.029 | 0.0128 | -0.0475 | -80.3906
-12 | -0.9668 | 0.01203 | -0.0487 | -80.3658
-11.5 | -0.9029 | 0.01136 | -0.0501 | -79.4806
-11 | -0.8145 | 0.01062 | -0.0568 | -76.6949
-10.5 | -0.752 | 0.01017 | -0.0578 | -73.943
-10 | -0.7062 | 0.00971 | -0.0553 | -72.7291
-9.5 | -0.6621 | 0.00936 | -0.0523 | -70.7372
-9 | -0.6164 | 0.00913 | -0.0497 | -67.5137
-8.5 | -0.5687 | 0.00892 | -0.0475 | -63.7556
-8 | -0.5198 | 0.00873 | -0.0455 | -59.5418
-7.5 | -0.4717 | 0.0085 | -0.0434 | -55.4941
-7 | -0.4224 | 0.00833 | -0.0415 | -50.7083
-6.5 | -0.3718 | 0.00821 | -0.04 | -45.2862
-6 | -0.3208 | 0.00815 | -0.0385 | -39.362
-5.5 | -0.2704 | 0.00799 | -0.0369 | -33.8423
-5 | -0.2186 | 0.00792 | -0.0355 | -27.601
-4.5 | -0.1666 | 0.00787 | -0.0343 | -21.169
-4 | -0.1141 | 0.00778 | -0.0331 | -14.6658
-3.5 | -0.0611 | 0.00775 | -0.0321 | -7.8839
-3 | -0.0077 | 0.00769 | -0.0311 | -1.0013
-2 | 0.1006 | 0.00759 | -0.0295 | 13.2543
-1.5 | 0.1549 | 0.00754 | -0.0287 | 20.5438
-1 | 0.2093 | 0.00751 | -0.028 | 27.8695
-0.5 | 0.264 | 0.00748 | -0.0273 | 35.2941
0 | 0.3186 | 0.00747 | -0.0267 | 42.6506
0.5 | 0.3729 | 0.00748 | -0.026 | 49.8529
1 | 0.4277 | 0.00745 | -0.0255 | 57.4094
1.5 | 0.4813 | 0.00745 | -0.0247 | 64.604
2 | 0.5187 | 0.00646 | -0.021 | 80.2941
2.5 | 0.5629 | 0.00605 | -0.0183 | 93.0413
3 | 0.6083 | 0.00592 | -0.0158 | 102.7534
3.5 | 0.655 | 0.00584 | -0.0134 | 112.1575
4 | 0.706 | 0.00589 | -0.0121 | 119.8642
4.5 | 0.7688 | 0.00609 | -0.0134 | 126.2397
5 | 0.8414 | 0.00629 | -0.017 | 133.7679
5.5 | 0.9022 | 0.00655 | -0.018 | 137.7405
6 | 0.9676 | 0.00677 | -0.02 | 142.9247
6.5 | 1.0324 | 0.00703 | -0.022 | 146.8563
7 | 1.0954 | 0.00733 | -0.0237 | 149.4407
7.5 | 1.1572 | 0.00759 | -0.025 | 152.4638
8 | 1.2128 | 0.00796 | -0.0251 | 152.3618
8.5 | 1.2777 | 0.00822 | -0.0273 | 155.438
9 | 1.3402 | 0.00862 | -0.029 | 155.4756
9.5 | 1.4023 | 0.00894 | -0.0307 | 156.8568
10 | 1.4624 | 0.00938 | -0.0321 | 155.9062
10.5 | 1.5212 | 0.0099 | -0.0333 | 153.6566
11 | 1.5552 | 0.01042 | -0.0293 | 149.2514
11.5 | 1.5879 | 0.01088 | -0.025 | 145.9467
12 | 1.6156 | 0.01149 | -0.0199 | 140.6092
12.5 | 1.6348 | 0.01207 | -0.0131 | 135.4432
13 | 1.659 | 0.01287 | -0.0079 | 128.9044
13.5 | 1.6853 | 0.01381 | -0.0035 | 122.0348
14 | 1.7071 | 0.01505 | 0.0011 | 113.4286
14.5 | 1.7215 | 0.01678 | 0.006 | 102.5924
15 | 1.738 | 0.01861 | 0.0099 | 93.3907
15.5 | 1.7486 | 0.02102 | 0.0136 | 83.1874
16 | 1.7549 | 0.02406 | 0.0166 | 72.9385
16.5 | 1.7558 | 0.02795 | 0.0188 | 62.8193
17 | 1.7524 | 0.03272 | 0.02 | 53.5575
17.5 | 1.7396 | 0.03896 | 0.02 | 44.6509
18 | 1.721 | 0.04643 | 0.019 | 37.0666
18.5 | 1.6916 | 0.05556 | 0.0169 | 30.4464
19 | 1.6473 | 0.06697 | 0.0137 | 24.5976
19.5 | 1.5973 | 0.07954 | 0.0096 | 20.0817
20 | 1.546 | 0.09264 | 0.005 | 16.6883

## 69. Re 4M Mach 0.25 (1)
BIGFOIL.COM POLAR EXPORT
NACA44014
NACA44014 |  |  |  | Cl Max: | 1.694 | at alpha= | 13 | deg
JavaFoil+Calcfoil stall+Eppler ext transition |  |  |  | L/D Max: | 137.383 | at alpha= | 6.5 | deg
Re: | 4000000 |  |  | Cd Min: | 0.00826 | at alpha= | 3.5 | deg
Mach: | 0.25 |  |  | Cl=0 at alpha= | -2.8254 | deg
|  |  |  | @ Cl=0.1, Cd= | 0.010022
|  |  |  | @ Cl=0.4, Cd= | 0.010336
|  |  |  | @ Cl=0.6, Cd= | 0.0084552
alpha (deg) | Cl | Cd | Cm | Cl/Cd
-17.5 | -0.399 | 0.15526 | -0.012 | -2.571
-17 | -0.439 | 0.14534 | -0.012 | -3.022
-16.5 | -0.476 | 0.13675 | -0.012 | -3.481
-16 | -0.51 | 0.12825 | -0.012 | -3.973
-15.5 | -0.54 | 0.12007 | -0.012 | -4.495
-15 | -0.566 | 0.11258 | -0.012 | -5.029
-14.5 | -0.589 | 0.10479 | -0.013 | -5.618
-14 | -0.607 | 0.09806 | -0.013 | -6.193
-13.5 | -0.621 | 0.09167 | -0.013 | -6.778
-13 | -0.631 | 0.08588 | -0.013 | -7.346
-12.5 | -0.636 | 0.08057 | -0.014 | -7.891
-12 | -0.636 | 0.07528 | -0.014 | -8.446
-11.5 | -0.631 | 0.07041 | -0.014 | -8.965
-11 | -0.62 | 0.06584 | -0.014 | -9.422
-10.5 | -0.605 | 0.06156 | -0.015 | -9.833
-10 | -0.586 | 0.05743 | -0.015 | -10.21
-9.5 | -0.564 | 0.05348 | -0.015 | -10.538
-9 | -0.537 | 0.04957 | -0.016 | -10.839
-8.5 | -0.509 | 0.04525 | -0.017 | -11.241
-8 | -0.575 | 0.00991 | -0.026 | -58.078
-7.5 | -0.53 | 0.01024 | -0.026 | -51.78
-7 | -0.482 | 0.0101 | -0.026 | -47.736
-6.5 | -0.431 | 0.0106 | -0.026 | -40.669
-6 | -0.377 | 0.01046 | -0.027 | -36.069
-5.5 | -0.321 | 0.01043 | -0.027 | -30.802
-5 | -0.264 | 0.01064 | -0.027 | -24.773
-4.5 | -0.205 | 0.01115 | -0.027 | -18.348
-4 | -0.144 | 0.01097 | -0.027 | -13.166
-3.5 | -0.083 | 0.01032 | -0.028 | -8.079
-3 | -0.022 | 0.01012 | -0.028 | -2.131
-2.5 | 0.041 | 0.01005 | -0.028 | 4.062
-2 | 0.104 | 0.01002 | -0.028 | 10.333
-1.5 | 0.167 | 0.00995 | -0.028 | 16.752
-1 | 0.23 | 0.01045 | -0.029 | 22.004
-0.5 | 0.293 | 0.0104 | -0.029 | 28.148
0 | 0.355 | 0.01035 | -0.029 | 34.348
0.5 | 0.418 | 0.01033 | -0.029 | 40.467
1 | 0.48 | 0.01036 | -0.029 | 46.345
1.5 | 0.543 | 0.0084 | -0.03 | 64.582
2 | 0.605 | 0.00846 | -0.03 | 71.502
2.5 | 0.666 | 0.00852 | -0.03 | 78.238
3 | 0.728 | 0.00863 | -0.03 | 84.316
3.5 | 0.789 | 0.00826 | -0.031 | 95.553
4 | 0.85 | 0.00841 | -0.031 | 101.153
4.5 | 0.911 | 0.00861 | -0.031 | 105.771
5 | 0.971 | 0.00833 | -0.031 | 116.586
5.5 | 1.031 | 0.00878 | -0.032 | 117.411
6 | 1.09 | 0.00855 | -0.032 | 127.582
6.5 | 1.149 | 0.00836 | -0.032 | 137.383
7 | 1.207 | 0.00978 | -0.032 | 123.362
7.5 | 1.264 | 0.01016 | -0.033 | 124.414
8 | 1.32 | 0.01052 | -0.033 | 125.514
8.5 | 1.375 | 0.01095 | -0.033 | 125.517
9 | 1.428 | 0.01144 | -0.033 | 124.84
9.5 | 1.48 | 0.01205 | -0.034 | 122.792
10 | 1.528 | 0.01275 | -0.034 | 119.816
10.5 | 1.571 | 0.01361 | -0.034 | 115.487
11 | 1.61 | 0.01469 | -0.034 | 109.59
11.5 | 1.642 | 0.01605 | -0.034 | 102.299
12 | 1.668 | 0.0179 | -0.034 | 93.173
12.5 | 1.686 | 0.02049 | -0.034 | 82.265
13 | 1.694 | 0.02427 | -0.034 | 69.771
13.5 | 1.692 | 0.02995 | -0.033 | 56.485
14 | 1.684 | 0.03713 | -0.033 | 45.349
14.5 | 1.676 | 0.04399 | -0.033 | 38.11
15 | 1.666 | 0.05037 | -0.032 | 33.065
15.5 | 1.651 | 0.05657 | -0.032 | 29.19
16 | 1.632 | 0.06296 | -0.032 | 25.921
16.5 | 1.608 | 0.06943 | -0.032 | 23.158
17 | 1.578 | 0.07639 | -0.032 | 20.655
17.5 | 1.543 | 0.08345 | -0.032 | 18.485
18 | 1.501 | 0.0908 | -0.032 | 16.534

## 70. Re 4M Mach 0.25 (2)
BIGFOIL.COM POLAR EXPORT
NACA44014
NACA44014 |  |  |  | Cl Max: | 1.7476 | at alpha= | 15 | deg
XFOIL ncrit=9 |  |  |  | L/D Max: | 154.9 | at alpha= | 9 | deg
Re: | 4000000 |  |  | Cd Min: | 0.19548 | at alpha= | -18.5 | deg
Mach: | 0.25 |  |  | Cl=0 at alpha= | -2.9295 | deg
|  |  |  | @ Cl=0.1, Cd= | 0.0076832
|  |  |  | @ Cl=0.4, Cd= | 0.0075353
|  |  |  | @ Cl=0.6, Cd= | 0.0061458
alpha (deg) | Cl | Cd | Cm | Cl/Cd
-18.5 | -0.5379 | 0.19548 | 0.0105 | -2.7517
-18 | -0.5216 | 0.18931 | 0.0072 | -2.7553
-17.5 | -0.5031 | 0.18402 | 0.0044 | -2.7339
-17 | -0.487 | 0.17791 | 0.0013 | -2.7373
-16.5 | -0.4778 | 0.16937 | -0.0023 | -2.821
-16 | -0.4831 | 0.15718 | -0.0073 | -3.0735
-15.5 | -0.4681 | 0.15125 | -0.0099 | -3.0949
-15 | -0.4592 | 0.14381 | -0.013 | -3.1931
-14.5 | -1.0611 | 0.04305 | -0.0775 | -24.6481
-14 | -1.1464 | 0.03606 | -0.0632 | -31.7915
-13.5 | -1.1675 | 0.02252 | -0.062 | -51.8428
-13 | -1.1163 | 0.01925 | -0.0617 | -57.9896
-12.5 | -1.0646 | 0.01718 | -0.06 | -61.9674
-12 | -1.0046 | 0.01549 | -0.0596 | -64.8547
-11.5 | -0.9433 | 0.01353 | -0.0596 | -69.7191
-11 | -0.8489 | 0.01221 | -0.0657 | -69.525
-10.5 | -0.7783 | 0.01135 | -0.067 | -68.5727
-10 | -0.7299 | 0.01077 | -0.0637 | -67.7716
-9.5 | -0.6831 | 0.01037 | -0.0601 | -65.8727
-9 | -0.6375 | 0.00988 | -0.0564 | -64.5243
-8.5 | -0.5887 | 0.00948 | -0.0534 | -62.0992
-8 | -0.5382 | 0.00919 | -0.0507 | -58.5637
-7.5 | -0.4871 | 0.00898 | -0.0482 | -54.2428
-7 | -0.4358 | 0.00873 | -0.0458 | -49.9198
-6.5 | -0.3845 | 0.00849 | -0.0435 | -45.2886
-6 | -0.3319 | 0.00836 | -0.0415 | -39.701
-5.5 | -0.2785 | 0.00825 | -0.0397 | -33.7576
-5 | -0.2261 | 0.0081 | -0.0379 | -27.9136
-4.5 | -0.1721 | 0.00803 | -0.0363 | -21.4321
-4 | -0.118 | 0.00793 | -0.0348 | -14.8802
-3.5 | -0.0629 | 0.00786 | -0.0336 | -8.0025
-3 | -0.0079 | 0.00778 | -0.0323 | -1.0154
-2.5 | 0.0481 | 0.00773 | -0.0313 | 6.2225
-2 | 0.1035 | 0.00768 | -0.0303 | 13.4766
-1.5 | 0.1599 | 0.00761 | -0.0294 | 21.0118
-1 | 0.2159 | 0.00759 | -0.0285 | 28.4453
-0.5 | 0.2726 | 0.00755 | -0.0278 | 36.106
0 | 0.3285 | 0.00756 | -0.0269 | 43.4524
0.5 | 0.3851 | 0.00753 | -0.0262 | 51.1421
1 | 0.4412 | 0.00755 | -0.0254 | 58.4371
1.5 | 0.4967 | 0.00755 | -0.0246 | 65.7881
2 | 0.5369 | 0.00663 | -0.0209 | 80.9804
2.5 | 0.5808 | 0.00622 | -0.0178 | 93.3762
3 | 0.6274 | 0.00604 | -0.015 | 103.8742
3.5 | 0.675 | 0.00596 | -0.0123 | 113.255
4 | 0.7262 | 0.00604 | -0.0104 | 120.2318
4.5 | 0.7934 | 0.0062 | -0.0121 | 127.9677
5 | 0.8696 | 0.00648 | -0.0158 | 134.1975
5.5 | 0.9341 | 0.00673 | -0.0169 | 138.7964
6 | 1.0021 | 0.00698 | -0.0187 | 143.5673
6.5 | 1.0689 | 0.00732 | -0.0204 | 146.0246
7 | 1.1356 | 0.00758 | -0.0219 | 149.8153
7.5 | 1.1984 | 0.00795 | -0.0227 | 150.7421
8 | 1.2604 | 0.00825 | -0.0232 | 152.7758
8.5 | 1.3272 | 0.00866 | -0.0249 | 153.2564
9 | 1.3941 | 0.009 | -0.0264 | 154.9
9.5 | 1.4581 | 0.0095 | -0.0275 | 153.4842
10 | 1.5221 | 0.00999 | -0.0285 | 152.3624
10.5 | 1.5667 | 0.01046 | -0.0256 | 149.7801
11 | 1.5964 | 0.01104 | -0.0198 | 144.6014
11.5 | 1.6137 | 0.01162 | -0.0116 | 138.8726
12 | 1.6395 | 0.01229 | -0.0054 | 133.4011
12.5 | 1.669 | 0.01314 | -0.0004 | 127.0167
13 | 1.6944 | 0.01432 | 0.0047 | 118.324
13.5 | 1.7178 | 0.01574 | 0.0095 | 109.136
14 | 1.7341 | 0.01769 | 0.0144 | 98.0271
14.5 | 1.744 | 0.02028 | 0.0189 | 85.9961
15 | 1.7476 | 0.02369 | 0.0225 | 73.7695
15.5 | 1.7425 | 0.02834 | 0.025 | 61.4855
16 | 1.7316 | 0.03416 | 0.026 | 50.6909
16.5 | 1.7126 | 0.04144 | 0.0256 | 41.3272
17 | 1.6817 | 0.05053 | 0.0239 | 33.2812
17.5 | 1.6371 | 0.06159 | 0.0209 | 26.5806
18 | 1.5792 | 0.07461 | 0.0168 | 21.1661
18.5 | 1.5268 | 0.08737 | 0.0123 | 17.4751
19 | 1.4779 | 0.10009 | 0.0074 | 14.7657
19.5 | 1.4326 | 0.1128 | 0.002 | 12.7004
20 | 1.4036 | 0.12362 | -0.0028 | 11.3541

## 71. Re 4M Mach 0.50 (1)
BIGFOIL.COM POLAR EXPORT
NACA44014
NACA44014 |  |  |  | Cl Max: | 1.573 | at alpha= | 10.5 | deg
JavaFoil+Calcfoil stall+Eppler ext transition |  |  |  | L/D Max: | 114.817 | at alpha= | 4 | deg
Re: | 4000000 |  |  | Cd Min: | 0.00797 | at alpha= | 3 | deg
Mach: | 0.5 |  |  | Cl=0 at alpha= | -2.8261 | deg
|  |  |  | @ Cl=0.1, Cd= | 0.010215
|  |  |  | @ Cl=0.4, Cd= | 0.010187
|  |  |  | @ Cl=0.6, Cd= | 0.010278
alpha (deg) | Cl | Cd | Cm | Cl/Cd
-20 | -0.932 | 0.14654 | -0.015 | -6.364
-19.5 | -0.907 | 0.14489 | -0.015 | -6.261
-19 | -0.879 | 0.14507 | -0.015 | -6.057
-18.5 | -0.853 | 0.13411 | -0.015 | -6.357
-18 | -0.826 | 0.12618 | -0.015 | -6.549
-17.5 | -0.799 | 0.13772 | -0.015 | -5.8
-17 | -0.773 | 0.12406 | -0.015 | -6.227
-16.5 | -0.746 | 0.11409 | -0.015 | -6.54
-16 | -0.72 | 0.10688 | -0.015 | -6.733
-15.5 | -0.692 | 0.11326 | -0.015 | -6.109
-15 | -0.665 | 0.1018 | -0.015 | -6.537
-14.5 | -0.639 | 0.09469 | -0.015 | -6.748
-14 | -0.611 | 0.10186 | -0.014 | -5.999
-13.5 | -0.584 | 0.09154 | -0.014 | -6.383
-13 | -0.558 | 0.08362 | -0.015 | -6.669
-12.5 | -0.53 | 0.09005 | -0.014 | -5.883
-12 | -0.503 | 0.07938 | -0.014 | -6.334
-11.5 | -0.476 | 0.07278 | -0.015 | -6.543
-11 | -0.448 | 0.07613 | -0.014 | -5.888
-10.5 | -0.421 | 0.06821 | -0.014 | -6.175
-10 | -0.394 | 0.06793 | -0.014 | -5.798
-9.5 | -0.367 | 0.06354 | -0.014 | -5.769
-9 | -0.339 | 0.06237 | -0.014 | -5.437
-8.5 | -0.312 | 0.0576 | -0.014 | -5.413
-8 | -0.284 | 0.05616 | -0.014 | -5.066
-7.5 | -0.257 | 0.05425 | -0.014 | -4.74
-7 | -0.303 | 0.05029 | -0.014 | -6.033
-6.5 | -0.333 | 0.04381 | -0.016 | -7.609
-6 | -0.312 | 0.03946 | -0.018 | -7.915
-5.5 | -0.277 | 0.03522 | -0.019 | -7.873
-5 | -0.282 | 0.01059 | -0.03 | -26.654
-4.5 | -0.222 | 0.011 | -0.03 | -20.183
-4 | -0.158 | 0.01077 | -0.031 | -14.698
-3.5 | -0.092 | 0.01058 | -0.031 | -8.691
-3 | -0.024 | 0.0104 | -0.031 | -2.295
-2.5 | 0.045 | 0.00983 | -0.031 | 4.611
-2 | 0.115 | 0.01032 | -0.032 | 11.168
-1.5 | 0.186 | 0.01021 | -0.032 | 18.201
-1 | 0.257 | 0.01017 | -0.032 | 25.231
-0.5 | 0.327 | 0.01014 | -0.032 | 32.23
0 | 0.396 | 0.01022 | -0.032 | 38.763
0.5 | 0.466 | 0.00965 | -0.033 | 48.258
1 | 0.535 | 0.01024 | -0.033 | 52.262
1.5 | 0.604 | 0.01028 | -0.033 | 58.762
2 | 0.673 | 0.00806 | -0.033 | 83.414
2.5 | 0.741 | 0.00824 | -0.034 | 89.881
3 | 0.809 | 0.00797 | -0.034 | 101.498
3.5 | 0.876 | 0.00844 | -0.034 | 103.842
4 | 0.943 | 0.00821 | -0.034 | 114.817
4.5 | 1.008 | 0.00944 | -0.035 | 106.763
5 | 1.073 | 0.00977 | -0.035 | 109.81
5.5 | 1.137 | 0.01021 | -0.035 | 111.324
6 | 1.199 | 0.01069 | -0.035 | 112.214
6.5 | 1.26 | 0.01143 | -0.036 | 110.236
7 | 1.319 | 0.01207 | -0.036 | 109.225
7.5 | 1.374 | 0.01285 | -0.036 | 106.965
8 | 1.427 | 0.01392 | -0.036 | 102.456
8.5 | 1.474 | 0.01516 | -0.036 | 97.237
9 | 1.515 | 0.0168 | -0.036 | 90.194
9.5 | 1.549 | 0.01904 | -0.036 | 81.373
10 | 1.571 | 0.02236 | -0.036 | 70.241
10.5 | 1.573 | 0.02715 | -0.035 | 57.948
11 | 1.553 | 0.03414 | -0.035 | 45.495
11.5 | 1.503 | 0.04468 | -0.034 | 33.64
12 | 1.393 | 0.06319 | -0.032 | 22.041
12.5 | 0.903 | 0.08544 | -0.031 | 10.565
13 | 0.928 | 0.09218 | -0.031 | 10.07
13.5 | 0.954 | 0.09865 | -0.031 | 9.67
14 | 0.98 | 0.10342 | -0.031 | 9.476
14.5 | 1.005 | 0.10651 | -0.031 | 9.437
15 | 1.031 | 0.11421 | -0.031 | 9.027
15.5 | 1.019 | 0.12817 | -0.025 | 7.952

## 72. Re 4M Mach 0.50 (2)
BIGFOIL.COM POLAR EXPORT
NACA44014
NACA44014 |  |  |  | Cl Max: | 1.805 | at alpha= | 12.5 | deg
XFOIL ncrit=9 |  |  |  | L/D Max: | 144.261 | at alpha= | 8 | deg
Re: | 4000000 |  |  | Cd Min: | 0.241 | at alpha= | -20 | deg
Mach: | 0.5 |  |  | Cl=0 at alpha= | -2.9432 | deg
|  |  |  | @ Cl=0.1, Cd= | 0.0080896
|  |  |  | @ Cl=0.4, Cd= | 0.0079042
|  |  |  | @ Cl=0.6, Cd= | 0.0079941
alpha (deg) | Cl | Cd | Cm | Cl/Cd
-20 | -0.6017 | 0.241 | 0.0274 | -2.4967
-19.5 | -0.5814 | 0.23276 | 0.023 | -2.4979
-19 | -0.5595 | 0.22572 | 0.0189 | -2.4787
-18.5 | -0.5379 | 0.21862 | 0.015 | -2.4604
-18 | -0.5177 | 0.21093 | 0.011 | -2.4544
-17.5 | -0.5002 | 0.20182 | 0.0068 | -2.4784
-17 | -0.4816 | 0.19397 | 0.0029 | -2.4829
-16.5 | -0.4589 | 0.18794 | -0.0003 | -2.4417
-16 | -0.4417 | 0.17994 | -0.004 | -2.4547
-15.5 | -0.4222 | 0.17312 | -0.0071 | -2.4388
-15 | -0.4052 | 0.16558 | -0.0104 | -2.4472
-14.5 | -0.3929 | 0.15672 | -0.0139 | -2.507
-14 | -0.3829 | 0.14818 | -0.0172 | -2.584
-13.5 | -0.3674 | 0.1414 | -0.0198 | -2.5983
-13 | -0.3506 | 0.13528 | -0.0219 | -2.5917
-12.5 | -0.3396 | 0.12814 | -0.0241 | -2.6502
-12 | -0.3269 | 0.11811 | -0.0305 | -2.7678
-11.5 | -0.3118 | 0.10753 | -0.0387 | -2.8997
-11 | -0.2833 | 0.09915 | -0.0465 | -2.8573
-10.5 | -0.2043 | 0.08353 | -0.0764 | -2.4458
-10 | -0.2109 | 0.07096 | -0.0881 | -2.9721
-9.5 | -0.2135 | 0.06252 | -0.0942 | -3.4149
-9 | -0.2283 | 0.05286 | -0.1028 | -4.319
-8.5 | -0.2736 | 0.04526 | -0.1036 | -6.0451
-8 | -0.3102 | 0.04105 | -0.0948 | -7.5566
-7.5 | -0.3401 | 0.03499 | -0.0867 | -9.7199
-7 | -0.3881 | 0.0256 | -0.0755 | -15.1602
-6.5 | -0.4027 | 0.01657 | -0.0659 | -24.303
-6 | -0.3701 | 0.01116 | -0.0601 | -33.1631
-5.5 | -0.3135 | 0.00997 | -0.0554 | -31.4443
-5 | -0.2537 | 0.00942 | -0.0513 | -26.9321
-4.5 | -0.1934 | 0.00903 | -0.0475 | -21.4175
-4 | -0.1328 | 0.00868 | -0.0441 | -15.2995
-3.5 | -0.0701 | 0.00849 | -0.0412 | -8.2568
-2.5 | 0.0558 | 0.00816 | -0.0364 | 6.8382
-2 | 0.1186 | 0.00806 | -0.0343 | 14.7146
-1.5 | 0.1824 | 0.00796 | -0.0324 | 22.9146
-1 | 0.2456 | 0.00794 | -0.0306 | 30.932
-0.5 | 0.31 | 0.00789 | -0.0291 | 39.2902
0 | 0.3731 | 0.0079 | -0.0275 | 47.2278
0.5 | 0.4369 | 0.00791 | -0.026 | 55.2339
1 | 0.5004 | 0.00793 | -0.0244 | 63.1021
1.5 | 0.5629 | 0.008 | -0.0227 | 70.3625
2 | 0.626 | 0.00799 | -0.021 | 78.3479
2.5 | 0.6621 | 0.00695 | -0.0146 | 95.2662
3 | 0.7106 | 0.0067 | -0.0099 | 106.0597
3.5 | 0.7583 | 0.00656 | -0.0048 | 115.5945
4 | 0.8123 | 0.00665 | -0.0009 | 122.1504
4.5 | 0.8977 | 0.00692 | -0.0033 | 129.7254
5 | 1.0006 | 0.00737 | -0.0092 | 135.7666
5.5 | 1.0752 | 0.00772 | -0.009 | 139.2746
6 | 1.1576 | 0.00814 | -0.0101 | 142.2113
6.5 | 1.2369 | 0.00864 | -0.0104 | 143.1597
7 | 1.3099 | 0.00911 | -0.0092 | 143.787
7.5 | 1.3916 | 0.00968 | -0.0095 | 143.7603
8 | 1.4729 | 0.01021 | -0.0093 | 144.2605
8.5 | 1.5457 | 0.01086 | -0.0074 | 142.3297
9 | 1.5763 | 0.01138 | 0.0018 | 138.5149
9.5 | 1.6105 | 0.0122 | 0.01 | 132.0082
10 | 1.6537 | 0.01305 | 0.0168 | 126.7203
10.5 | 1.6921 | 0.01433 | 0.0236 | 118.0809
11 | 1.7327 | 0.01583 | 0.0295 | 109.4567
11.5 | 1.7677 | 0.01786 | 0.0352 | 98.9754
12 | 1.7926 | 0.02076 | 0.0403 | 86.3487
12.5 | 1.805 | 0.02482 | 0.0443 | 72.7236
13 | 1.7983 | 0.03068 | 0.0467 | 58.6147
14 | 1.7047 | 0.0499 | 0.0445 | 34.1623
14.5 | 1.607 | 0.06411 | 0.0396 | 25.0663
15 | 1.5178 | 0.07828 | 0.0337 | 19.3894
15.5 | 1.4446 | 0.09187 | 0.0274 | 15.7244
16.5 | 1.349 | 0.11611 | 0.0155 | 11.6183
17 | 1.3124 | 0.12783 | 0.0093 | 10.2668
17.5 | 1.2848 | 0.13899 | 0.003 | 9.2438

## 73. Re 5M Mach 0.00 (1)
BIGFOIL.COM POLAR EXPORT
NACA44014
NACA44014 |  |  |  | Cl Max: | 1.735 | at alpha= | 15.5 | deg
JavaFoil+Calcfoil stall+Eppler ext transition |  |  |  | L/D Max: | 144.872 | at alpha= | 7.5 | deg
Re: | 5000000 |  |  | Cd Min: | 0.0082 | at alpha= | 3 | deg
Mach: | 0 |  |  | Cl=0 at alpha= | -2.8279 | deg
|  |  |  | @ Cl=0.1, Cd= | 0.01064
|  |  |  | @ Cl=0.4, Cd= | 0.0097808
|  |  |  | @ Cl=0.6, Cd= | 0.008641
alpha (deg) | Cl | Cd | Cm | Cl/Cd
-20 | -0.702 | 0.16118 | -0.012 | -4.358
-19.5 | -0.714 | 0.15435 | -0.012 | -4.624
-19 | -0.724 | 0.14689 | -0.013 | -4.93
-18.5 | -0.734 | 0.14006 | -0.013 | -5.24
-18 | -0.742 | 0.13345 | -0.013 | -5.563
-17.5 | -0.75 | 0.12688 | -0.013 | -5.909
-17 | -0.756 | 0.12046 | -0.013 | -6.272
-16.5 | -0.76 | 0.11451 | -0.013 | -6.636
-16 | -0.762 | 0.10835 | -0.013 | -7.037
-15.5 | -0.763 | 0.10258 | -0.013 | -7.439
-15 | -0.762 | 0.0971 | -0.013 | -7.844
-14.5 | -0.758 | 0.09167 | -0.014 | -8.269
-14 | -0.752 | 0.08672 | -0.014 | -8.673
-13.5 | -0.744 | 0.08187 | -0.014 | -9.083
-13 | -0.733 | 0.07723 | -0.014 | -9.487
-12.5 | -0.719 | 0.07269 | -0.014 | -9.893
-12 | -0.703 | 0.06813 | -0.015 | -10.319
-11.5 | -0.684 | 0.06373 | -0.015 | -10.738
-11 | -0.662 | 0.0595 | -0.015 | -11.126
-10.5 | -0.638 | 0.05506 | -0.016 | -11.584
-10 | -0.612 | 0.05012 | -0.016 | -12.219
-9.5 | -0.701 | 0.00897 | -0.025 | -78.166
-9 | -0.662 | 0.00963 | -0.025 | -68.692
-8.5 | -0.619 | 0.00997 | -0.025 | -62.068
-8 | -0.573 | 0.00978 | -0.025 | -58.585
-7.5 | -0.525 | 0.01028 | -0.025 | -51.082
-7 | -0.475 | 0.01014 | -0.025 | -46.825
-6.5 | -0.423 | 0.01001 | -0.026 | -42.241
-6 | -0.369 | 0.00994 | -0.026 | -37.142
-5.5 | -0.314 | 0.01085 | -0.026 | -28.911
-5 | -0.257 | 0.01066 | -0.026 | -24.091
-4.5 | -0.199 | 0.01045 | -0.026 | -19.051
-4 | -0.14 | 0.01035 | -0.027 | -13.558
-3.5 | -0.081 | 0.01025 | -0.027 | -7.898
-3 | -0.021 | 0.01084 | -0.027 | -1.93
-2.5 | 0.04 | 0.0107 | -0.027 | 3.697
-2 | 0.1 | 0.01064 | -0.027 | 9.439
-1.5 | 0.161 | 0.01052 | -0.028 | 15.355
-1 | 0.223 | 0.00992 | -0.028 | 22.457
-0.5 | 0.284 | 0.00983 | -0.028 | 28.845
0 | 0.344 | 0.00979 | -0.028 | 35.168
0.5 | 0.405 | 0.00978 | -0.028 | 41.428
1 | 0.465 | 0.00981 | -0.029 | 47.466
1.5 | 0.526 | 0.00856 | -0.029 | 61.428
2 | 0.586 | 0.00862 | -0.029 | 68.024
2.5 | 0.646 | 0.00871 | -0.029 | 74.142
3 | 0.706 | 0.0082 | -0.029 | 86.045
3.5 | 0.765 | 0.00832 | -0.03 | 92.035
4 | 0.825 | 0.00846 | -0.03 | 97.484
4.5 | 0.884 | 0.00864 | -0.03 | 102.347
5 | 0.943 | 0.00829 | -0.03 | 113.653
5.5 | 1.001 | 0.00869 | -0.031 | 115.122
6 | 1.059 | 0.00842 | -0.031 | 125.753
6.5 | 1.116 | 0.00891 | -0.031 | 125.302
7 | 1.173 | 0.00869 | -0.031 | 135.081
7.5 | 1.23 | 0.00849 | -0.032 | 144.872
8 | 1.285 | 0.00968 | -0.032 | 132.692
8.5 | 1.34 | 0.01001 | -0.032 | 133.813
9 | 1.393 | 0.01041 | -0.032 | 133.895
9.5 | 1.445 | 0.01086 | -0.033 | 133.066
10 | 1.495 | 0.0114 | -0.033 | 131.155
10.5 | 1.542 | 0.01201 | -0.033 | 128.399
11 | 1.584 | 0.01277 | -0.033 | 124.073
11.5 | 1.623 | 0.01371 | -0.033 | 118.421
12 | 1.657 | 0.01488 | -0.033 | 111.319
12.5 | 1.685 | 0.01646 | -0.033 | 102.374
13 | 1.706 | 0.01867 | -0.033 | 91.379
13.5 | 1.72 | 0.02194 | -0.033 | 78.379
14 | 1.726 | 0.02648 | -0.033 | 65.2
14.5 | 1.73 | 0.03155 | -0.033 | 54.839
15 | 1.734 | 0.03636 | -0.033 | 47.676
15.5 | 1.735 | 0.04135 | -0.032 | 41.954
16 | 1.734 | 0.04625 | -0.032 | 37.499
16.5 | 1.731 | 0.0514 | -0.032 | 33.679
17 | 1.726 | 0.05661 | -0.032 | 30.487
17.5 | 1.717 | 0.06215 | -0.032 | 27.627
18 | 1.705 | 0.06783 | -0.032 | 25.143
18.5 | 1.689 | 0.07368 | -0.032 | 22.919
19 | 1.669 | 0.07973 | -0.032 | 20.929
19.5 | 1.646 | 0.08605 | -0.032 | 19.133
20 | 1.622 | 0.09246 | -0.032 | 17.538

## 74. Re 5M Mach 0.00 (2)
BIGFOIL.COM POLAR EXPORT
NACA44014
NACA44014 |  |  |  | Cl Max: | 1.7767 | at alpha= | 17 | deg
XFOIL ncrit=9 |  |  |  | L/D Max: | 163.062 | at alpha= | 9 | deg
Re: | 5000000 |  |  | Cd Min: | 0.08038 | at alpha= | 20 | deg
Mach: | 0 |  |  | Cl=0 at alpha= | -2.919 | deg
|  |  |  | @ Cl=0.1, Cd= | 0.0072994
|  |  |  | @ Cl=0.4, Cd= | 0.0071751
|  |  |  | @ Cl=0.6, Cd= | 0.0058404
alpha (deg) | Cl | Cd | Cm | Cl/Cd
-20 | -1.5523 | 0.02949 | -0.0816 | -52.6382
-19.5 | -1.542 | 0.02696 | -0.0787 | -57.1958
-19 | -1.5251 | 0.02506 | -0.0753 | -60.8579
-18.5 | -1.5053 | 0.02346 | -0.0716 | -64.1645
-18 | -1.4913 | 0.02157 | -0.0667 | -69.1377
-17.5 | -1.4743 | 0.02013 | -0.0612 | -73.2389
-17 | -1.4622 | 0.01908 | -0.0539 | -76.6352
-16.5 | -1.4394 | 0.01801 | -0.0484 | -79.9223
-16 | -1.4145 | 0.01711 | -0.043 | -82.671
-15.5 | -1.3611 | 0.01614 | -0.0432 | -84.3309
-15 | -1.3043 | 0.01528 | -0.0439 | -85.3599
-14.5 | -1.2463 | 0.01447 | -0.0447 | -86.1299
-14 | -1.1867 | 0.01375 | -0.0458 | -86.3055
-13.5 | -1.1305 | 0.01307 | -0.0461 | -86.4958
-13 | -1.0751 | 0.01248 | -0.0461 | -86.1458
-12.5 | -1.017 | 0.01162 | -0.0467 | -87.5215
-12 | -0.9554 | 0.0109 | -0.048 | -87.6514
-11.5 | -0.8692 | 0.01019 | -0.0546 | -85.2993
-11 | -0.8036 | 0.00972 | -0.0567 | -82.6749
-10.5 | -0.7576 | 0.00945 | -0.0543 | -80.1693
-10 | -0.7132 | 0.00923 | -0.0516 | -77.2698
-9.5 | -0.6679 | 0.00891 | -0.0491 | -74.9607
-9 | -0.6219 | 0.00867 | -0.0468 | -71.7301
-8.5 | -0.5735 | 0.00846 | -0.0449 | -67.7896
-8 | -0.5243 | 0.0083 | -0.0432 | -63.1687
-7.5 | -0.4744 | 0.0082 | -0.0416 | -57.8537
-7 | -0.4252 | 0.008 | -0.0399 | -53.15
-6.5 | -0.3748 | 0.00788 | -0.0384 | -47.5635
-6 | -0.3236 | 0.0078 | -0.0371 | -41.4872
-5.5 | -0.2721 | 0.0077 | -0.0358 | -35.3377
-5 | -0.2207 | 0.00763 | -0.0345 | -28.9253
-4.5 | -0.1681 | 0.00758 | -0.0335 | -22.1768
-4 | -0.1156 | 0.0075 | -0.0324 | -15.4133
-3.5 | -0.0624 | 0.00747 | -0.0315 | -8.3534
-3 | -0.0088 | 0.00739 | -0.0307 | -1.1908
-2.5 | 0.0455 | 0.00735 | -0.03 | 6.1905
-2 | 0.0994 | 0.0073 | -0.0292 | 13.6164
-1.5 | 0.1539 | 0.00725 | -0.0286 | 21.2276
-1 | 0.2084 | 0.00722 | -0.028 | 28.8643
-0.5 | 0.2632 | 0.00719 | -0.0274 | 36.6064
0 | 0.3174 | 0.0072 | -0.0268 | 44.0833
0.5 | 0.3722 | 0.00717 | -0.0263 | 51.9107
1 | 0.4264 | 0.00718 | -0.0257 | 59.3872
1.5 | 0.4806 | 0.00717 | -0.0251 | 67.0293
2 | 0.5226 | 0.00641 | -0.0223 | 81.5289
2.5 | 0.5662 | 0.006 | -0.0197 | 94.3667
3 | 0.6128 | 0.00578 | -0.0176 | 106.0208
3.5 | 0.6591 | 0.00566 | -0.0153 | 116.4488
4 | 0.7064 | 0.0057 | -0.0133 | 123.9298
4.5 | 0.7592 | 0.00574 | -0.0124 | 132.2648
5 | 0.8248 | 0.00593 | -0.0145 | 139.0894
5.5 | 0.8926 | 0.00618 | -0.0172 | 144.4337
6 | 0.9522 | 0.00637 | -0.0181 | 149.4819
6.5 | 1.0187 | 0.00666 | -0.0207 | 152.958
7 | 1.082 | 0.00689 | -0.0225 | 157.0392
7.5 | 1.1427 | 0.0072 | -0.0238 | 158.7083
8 | 1.2013 | 0.00746 | -0.0247 | 161.0322
8.5 | 1.2581 | 0.0078 | -0.0252 | 161.2949
9 | 1.3208 | 0.0081 | -0.0271 | 163.0617
9.5 | 1.3814 | 0.00853 | -0.0288 | 161.9461
10 | 1.4409 | 0.00894 | -0.0302 | 161.1745
10.5 | 1.4992 | 0.0094 | -0.0314 | 159.4894
11 | 1.5562 | 0.00994 | -0.0325 | 156.5594
11.5 | 1.5914 | 0.01045 | -0.029 | 152.2871
12 | 1.6198 | 0.01106 | -0.0242 | 146.4557
12.5 | 1.6423 | 0.01169 | -0.0182 | 140.4876
13 | 1.6606 | 0.01241 | -0.0117 | 133.8114
13.5 | 1.6845 | 0.01331 | -0.0069 | 126.559
14 | 1.705 | 0.01452 | -0.0021 | 117.4242
14.5 | 1.7239 | 0.01593 | 0.0024 | 108.2172
15 | 1.7422 | 0.01753 | 0.0064 | 99.3839
15.5 | 1.7564 | 0.01952 | 0.0101 | 89.9795
16 | 1.7661 | 0.02206 | 0.0134 | 80.0589
16.5 | 1.7726 | 0.02518 | 0.016 | 70.3971
17 | 1.7767 | 0.0289 | 0.0177 | 61.4775
17.5 | 1.7714 | 0.03389 | 0.0186 | 52.2691
18 | 1.7597 | 0.04009 | 0.0184 | 43.8937
18.5 | 1.7427 | 0.04739 | 0.0173 | 36.7736
19 | 1.7098 | 0.057 | 0.015 | 29.9965
19.5 | 1.6684 | 0.0681 | 0.0118 | 24.4993
20 | 1.6208 | 0.08038 | 0.0079 | 20.1642

## 75. Re 5M Mach 0.10 (1)
BIGFOIL.COM POLAR EXPORT
NACA44014
NACA44014 |  |  |  | Cl Max: | 1.727 | at alpha= | 15 | deg
JavaFoil+Calcfoil stall+Eppler ext transition |  |  |  | L/D Max: | 144.324 | at alpha= | 7.5 | deg
Re: | 5000000 |  |  | Cd Min: | 0.00814 | at alpha= | 4.5 | deg
Mach: | 0.1 |  |  | Cl=0 at alpha= | -2.8279 | deg
|  |  |  | @ Cl=0.1, Cd= | 0.010682
|  |  |  | @ Cl=0.4, Cd= | 0.0098243
|  |  |  | @ Cl=0.6, Cd= | 0.0086383
alpha (deg) | Cl | Cd | Cm | Cl/Cd
-20 | -0.653 | 0.16512 | -0.012 | -3.956
-19.5 | -0.667 | 0.15766 | -0.012 | -4.233
-19 | -0.681 | 0.15036 | -0.012 | -4.528
-18.5 | -0.693 | 0.14278 | -0.012 | -4.857
-18 | -0.705 | 0.13597 | -0.013 | -5.184
-17.5 | -0.715 | 0.12911 | -0.013 | -5.539
-17 | -0.724 | 0.12277 | -0.013 | -5.897
-16.5 | -0.731 | 0.11635 | -0.013 | -6.285
-16 | -0.737 | 0.11041 | -0.013 | -6.672
-15.5 | -0.74 | 0.1043 | -0.013 | -7.097
-15 | -0.741 | 0.09869 | -0.013 | -7.513
-14.5 | -0.741 | 0.09291 | -0.014 | -7.971
-14 | -0.737 | 0.08773 | -0.014 | -8.401
-13.5 | -0.731 | 0.08287 | -0.014 | -8.819
-13 | -0.722 | 0.07811 | -0.014 | -9.243
-12.5 | -0.71 | 0.07358 | -0.014 | -9.654
-12 | -0.696 | 0.06894 | -0.015 | -10.096
-11.5 | -0.679 | 0.06463 | -0.015 | -10.498
-11 | -0.658 | 0.06031 | -0.015 | -10.903
-10.5 | -0.634 | 0.05615 | -0.016 | -11.292
-10 | -0.609 | 0.05155 | -0.016 | -11.811
-9.5 | -0.699 | 0.01016 | -0.025 | -68.822
-9 | -0.661 | 0.00973 | -0.025 | -67.965
-8.5 | -0.619 | 0.01008 | -0.025 | -61.438
-8 | -0.574 | 0.00986 | -0.025 | -58.229
-7.5 | -0.526 | 0.00967 | -0.025 | -54.422
-7 | -0.476 | 0.01016 | -0.026 | -46.893
-6.5 | -0.424 | 0.01007 | -0.026 | -42.113
-6 | -0.37 | 0.00994 | -0.026 | -37.25
-5.5 | -0.315 | 0.01088 | -0.026 | -28.931
-5 | -0.258 | 0.01069 | -0.026 | -24.121
-4.5 | -0.2 | 0.01052 | -0.026 | -19.003
-4 | -0.141 | 0.01037 | -0.027 | -13.595
-3.5 | -0.081 | 0.01024 | -0.027 | -7.938
-3 | -0.021 | 0.01019 | -0.027 | -2.062
-2.5 | 0.04 | 0.0108 | -0.027 | 3.682
-2 | 0.101 | 0.01068 | -0.027 | 9.447
-1.5 | 0.162 | 0.01001 | -0.028 | 16.207
-1 | 0.224 | 0.00991 | -0.028 | 22.581
-0.5 | 0.285 | 0.00989 | -0.028 | 28.821
0 | 0.346 | 0.00978 | -0.028 | 35.377
0.5 | 0.407 | 0.00983 | -0.028 | 41.384
1 | 0.468 | 0.0098 | -0.029 | 47.71
1.5 | 0.528 | 0.00857 | -0.029 | 61.685
2 | 0.589 | 0.00862 | -0.029 | 68.292
2.5 | 0.649 | 0.00872 | -0.029 | 74.415
3 | 0.709 | 0.00824 | -0.03 | 86.065
3.5 | 0.769 | 0.00838 | -0.03 | 91.782
4 | 0.829 | 0.00853 | -0.03 | 97.192
4.5 | 0.888 | 0.00814 | -0.03 | 109.111
5 | 0.947 | 0.00835 | -0.031 | 113.397
5.5 | 1.006 | 0.00876 | -0.031 | 114.804
6 | 1.064 | 0.00847 | -0.031 | 125.58
6.5 | 1.121 | 0.00897 | -0.031 | 125.067
7 | 1.179 | 0.00875 | -0.032 | 134.639
7.5 | 1.235 | 0.00856 | -0.032 | 144.324
8 | 1.291 | 0.00977 | -0.032 | 132.069
8.5 | 1.345 | 0.01011 | -0.032 | 133.093
9 | 1.399 | 0.01052 | -0.033 | 132.959
9.5 | 1.451 | 0.01098 | -0.033 | 132.106
10 | 1.501 | 0.01154 | -0.033 | 130.042
10.5 | 1.547 | 0.01219 | -0.033 | 126.922
11 | 1.589 | 0.01298 | -0.033 | 122.462
11.5 | 1.627 | 0.01396 | -0.033 | 116.549
12 | 1.66 | 0.01522 | -0.034 | 109.032
12.5 | 1.687 | 0.01692 | -0.034 | 99.713
13 | 1.706 | 0.01936 | -0.033 | 88.125
13.5 | 1.717 | 0.02287 | -0.033 | 75.104
14 | 1.722 | 0.02785 | -0.033 | 61.814
14.5 | 1.725 | 0.03298 | -0.033 | 52.301
15 | 1.727 | 0.03797 | -0.033 | 45.474
15.5 | 1.726 | 0.04307 | -0.032 | 40.076
16 | 1.723 | 0.04828 | -0.032 | 35.692
16.5 | 1.718 | 0.05349 | -0.032 | 32.119
17 | 1.709 | 0.05897 | -0.032 | 28.988
17.5 | 1.698 | 0.06469 | -0.032 | 26.248
18 | 1.683 | 0.07049 | -0.032 | 23.881
18.5 | 1.663 | 0.07657 | -0.032 | 21.717
19 | 1.639 | 0.0828 | -0.032 | 19.798
19.5 | 1.613 | 0.08936 | -0.032 | 18.045
20 | 1.583 | 0.09604 | -0.032 | 16.488

## 76. Re 5M Mach 0.10 (2)
BIGFOIL.COM POLAR EXPORT
NACA44014
NACA44014 |  |  |  | Cl Max: | 1.7699 | at alpha= | 17 | deg
XFOIL ncrit=9 |  |  |  | L/D Max: | 163.051 | at alpha= | 9 | deg
Re: | 5000000 |  |  | Cd Min: | 0.08845 | at alpha= | 20 | deg
Mach: | 0.1 |  |  | Cl=0 at alpha= | -2.9185 | deg
|  |  |  | @ Cl=0.1, Cd= | 0.0073101
|  |  |  | @ Cl=0.4, Cd= | 0.0071894
|  |  |  | @ Cl=0.6, Cd= | 0.0058807
alpha (deg) | Cl | Cd | Cm | Cl/Cd
-20 | -1.5106 | 0.03505 | -0.0871 | -43.0984
-19.5 | -1.514 | 0.03101 | -0.085 | -48.823
-19 | -1.5059 | 0.0282 | -0.0819 | -53.4007
-18.5 | -1.4934 | 0.02591 | -0.0782 | -57.638
-18 | -1.4775 | 0.02399 | -0.0738 | -61.5882
-17.5 | -1.4583 | 0.02246 | -0.069 | -64.9288
-17 | -1.4478 | 0.02082 | -0.0622 | -69.5389
-16.5 | -1.4387 | 0.0194 | -0.0543 | -74.1598
-16 | -1.4169 | 0.01822 | -0.0483 | -77.7662
-15.5 | -1.3731 | 0.01705 | -0.0464 | -80.5337
-15 | -1.3163 | 0.01601 | -0.0468 | -82.2174
-14.5 | -1.2582 | 0.01507 | -0.0474 | -83.4904
-14 | -1.1981 | 0.01425 | -0.0482 | -84.0772
-13.5 | -1.1401 | 0.01347 | -0.0485 | -84.6399
-13 | -1.0849 | 0.01281 | -0.0481 | -84.6916
-12.5 | -1.0251 | 0.01211 | -0.0487 | -84.6491
-12 | -0.9635 | 0.01121 | -0.0498 | -85.95
-11.5 | -0.8764 | 0.0104 | -0.0563 | -84.2692
-11 | -0.809 | 0.00988 | -0.0584 | -81.8826
-10.5 | -0.7628 | 0.00959 | -0.0558 | -79.5412
-10 | -0.7181 | 0.00933 | -0.053 | -76.9668
-9.5 | -0.6717 | 0.00908 | -0.0505 | -73.9758
-9 | -0.6259 | 0.00877 | -0.0479 | -71.3683
-8.5 | -0.5773 | 0.00854 | -0.0459 | -67.5995
-8 | -0.5278 | 0.00836 | -0.044 | -63.134
-7.5 | -0.4776 | 0.00825 | -0.0423 | -57.8909
-7 | -0.4278 | 0.00806 | -0.0406 | -53.0769
-6.5 | -0.3772 | 0.00792 | -0.039 | -47.6263
-6 | -0.3257 | 0.00783 | -0.0376 | -41.5964
-5.5 | -0.2737 | 0.00775 | -0.0363 | -35.3161
-5 | -0.2222 | 0.00766 | -0.0349 | -29.0078
-4.5 | -0.1692 | 0.0076 | -0.0338 | -22.2632
-4 | -0.1164 | 0.00753 | -0.0327 | -15.4582
-3 | -0.0089 | 0.00741 | -0.0309 | -1.2011
-2.5 | 0.0457 | 0.00736 | -0.0302 | 6.2092
-2 | 0.1001 | 0.00731 | -0.0294 | 13.6936
-1.5 | 0.1548 | 0.00726 | -0.0287 | 21.3223
-1 | 0.2097 | 0.00723 | -0.0281 | 29.0041
-0.5 | 0.2647 | 0.00721 | -0.0275 | 36.7129
0 | 0.3193 | 0.00721 | -0.0269 | 44.2857
0.5 | 0.3744 | 0.00718 | -0.0263 | 52.1448
1 | 0.4289 | 0.0072 | -0.0257 | 59.5694
1.5 | 0.4834 | 0.00718 | -0.0251 | 67.3259
2 | 0.5259 | 0.00645 | -0.0223 | 81.5349
2.5 | 0.5695 | 0.00603 | -0.0196 | 94.4444
3 | 0.6165 | 0.0058 | -0.0175 | 106.2931
3.5 | 0.6628 | 0.00568 | -0.0151 | 116.6901
4 | 0.7103 | 0.00572 | -0.013 | 124.1783
4.5 | 0.7635 | 0.00576 | -0.0121 | 132.5521
5 | 0.8297 | 0.00597 | -0.0143 | 138.9782
5.5 | 0.8983 | 0.0062 | -0.017 | 144.8871
6 | 0.9584 | 0.00641 | -0.0179 | 149.5164
6.5 | 1.0255 | 0.0067 | -0.0205 | 153.0597
7 | 1.0892 | 0.00693 | -0.0222 | 157.1717
7.5 | 1.1503 | 0.00726 | -0.0235 | 158.4435
8 | 1.2093 | 0.00751 | -0.0242 | 161.0253
8.5 | 1.267 | 0.00787 | -0.0248 | 160.9911
9 | 1.3305 | 0.00816 | -0.0267 | 163.0515
9.5 | 1.3917 | 0.00859 | -0.0283 | 162.014
10 | 1.4515 | 0.00904 | -0.0296 | 160.5642
10.5 | 1.5104 | 0.00952 | -0.0308 | 158.6555
11 | 1.5679 | 0.01007 | -0.0317 | 155.7001
11.5 | 1.5995 | 0.01057 | -0.0272 | 151.3245
12 | 1.6276 | 0.0112 | -0.0222 | 145.3214
12.5 | 1.6459 | 0.01181 | -0.0152 | 139.3649
13 | 1.6671 | 0.01259 | -0.0093 | 132.4146
13.5 | 1.6912 | 0.01357 | -0.0045 | 124.6279
14 | 1.7105 | 0.0149 | 0.0005 | 114.7987
14.5 | 1.7297 | 0.01638 | 0.0049 | 105.5983
15 | 1.746 | 0.01817 | 0.009 | 96.0925
15.5 | 1.7575 | 0.02046 | 0.0127 | 85.8993
16 | 1.7648 | 0.02335 | 0.0159 | 75.5803
16.5 | 1.7686 | 0.02692 | 0.0182 | 65.6984
17 | 1.7699 | 0.03116 | 0.0195 | 56.8004
17.5 | 1.7611 | 0.03684 | 0.0199 | 47.804
18 | 1.7434 | 0.04401 | 0.0191 | 39.6137
18.5 | 1.7198 | 0.05232 | 0.0174 | 32.8708
19 | 1.6779 | 0.06327 | 0.0145 | 26.5197
19.5 | 1.6303 | 0.07537 | 0.0107 | 21.6306
20 | 1.5784 | 0.08845 | 0.0062 | 17.8451

## 77. Re 5M Mach 0.25 (1)
BIGFOIL.COM POLAR EXPORT
NACA44014
NACA44014 |  |  |  | Cl Max: | 1.693 | at alpha= | 13 | deg
JavaFoil+Calcfoil stall+Eppler ext transition |  |  |  | L/D Max: | 139.008 | at alpha= | 7 | deg
Re: | 5000000 |  |  | Cd Min: | 0.00815 | at alpha= | 5 | deg
Mach: | 0.25 |  |  | Cl=0 at alpha= | -2.8254 | deg
|  |  |  | @ Cl=0.1, Cd= | 0.010291
|  |  |  | @ Cl=0.4, Cd= | 0.010013
|  |  |  | @ Cl=0.6, Cd= | 0.0083387
alpha (deg) | Cl | Cd | Cm | Cl/Cd
-17.5 | -0.399 | 0.15127 | -0.012 | -2.64
-17 | -0.439 | 0.14352 | -0.012 | -3.062
-16.5 | -0.476 | 0.13482 | -0.012 | -3.533
-16 | -0.51 | 0.12564 | -0.012 | -4.058
-15.5 | -0.54 | 0.11804 | -0.012 | -4.575
-15 | -0.566 | 0.11013 | -0.013 | -5.144
-14.5 | -0.589 | 0.1034 | -0.013 | -5.698
-14 | -0.608 | 0.09661 | -0.013 | -6.29
-13.5 | -0.622 | 0.09034 | -0.013 | -6.883
-13 | -0.631 | 0.08451 | -0.013 | -7.472
-12.5 | -0.636 | 0.07919 | -0.014 | -8.035
-12 | -0.636 | 0.0741 | -0.014 | -8.589
-11.5 | -0.632 | 0.06928 | -0.014 | -9.121
-11 | -0.621 | 0.06475 | -0.015 | -9.593
-10.5 | -0.606 | 0.06052 | -0.015 | -10.017
-10 | -0.587 | 0.05637 | -0.015 | -10.42
-9.5 | -0.565 | 0.05232 | -0.016 | -10.795
-9 | -0.539 | 0.04812 | -0.016 | -11.203
-8.5 | -0.617 | 0.01004 | -0.026 | -61.41
-8 | -0.576 | 0.00965 | -0.026 | -59.682
-7.5 | -0.531 | 0.01001 | -0.026 | -53.011
-7 | -0.482 | 0.00986 | -0.026 | -48.884
-6.5 | -0.431 | 0.01037 | -0.026 | -41.544
-6 | -0.377 | 0.01028 | -0.027 | -36.69
-5.5 | -0.321 | 0.01044 | -0.027 | -30.758
-5 | -0.264 | 0.01098 | -0.027 | -24.006
-4.5 | -0.205 | 0.01074 | -0.027 | -19.041
-4 | -0.144 | 0.01062 | -0.027 | -13.599
-3.5 | -0.083 | 0.01055 | -0.028 | -7.904
-3 | -0.022 | 0.01037 | -0.028 | -2.079
-2.5 | 0.041 | 0.00972 | -0.028 | 4.197
-2 | 0.104 | 0.01033 | -0.028 | 10.032
-1.5 | 0.167 | 0.0102 | -0.028 | 16.335
-1 | 0.23 | 0.01011 | -0.029 | 22.746
-0.5 | 0.293 | 0.01002 | -0.029 | 29.223
0 | 0.355 | 0.01002 | -0.029 | 35.457
0.5 | 0.418 | 0.01001 | -0.029 | 41.771
1 | 0.48 | 0.01005 | -0.029 | 47.8
1.5 | 0.543 | 0.00878 | -0.03 | 61.777
2 | 0.605 | 0.0083 | -0.03 | 72.852
2.5 | 0.666 | 0.00838 | -0.03 | 79.569
3 | 0.728 | 0.00846 | -0.03 | 86.028
3.5 | 0.789 | 0.00863 | -0.031 | 91.501
4 | 0.85 | 0.00826 | -0.031 | 102.904
4.5 | 0.911 | 0.00843 | -0.031 | 108.051
5 | 0.971 | 0.00815 | -0.031 | 119.208
5.5 | 1.031 | 0.0086 | -0.032 | 119.941
6 | 1.091 | 0.00837 | -0.032 | 130.269
6.5 | 1.149 | 0.00886 | -0.032 | 129.724
7 | 1.207 | 0.00868 | -0.032 | 139.008
7.5 | 1.264 | 0.00991 | -0.033 | 127.58
8 | 1.321 | 0.01027 | -0.033 | 128.543
8.5 | 1.376 | 0.01066 | -0.033 | 128.995
9 | 1.429 | 0.01117 | -0.033 | 127.896
9.5 | 1.481 | 0.01174 | -0.034 | 126.093
10 | 1.529 | 0.01244 | -0.034 | 122.929
10.5 | 1.573 | 0.01328 | -0.034 | 118.397
11 | 1.611 | 0.01433 | -0.034 | 112.461
11.5 | 1.644 | 0.01568 | -0.034 | 104.825
12 | 1.669 | 0.01756 | -0.034 | 95.059
12.5 | 1.687 | 0.02026 | -0.034 | 83.227
13 | 1.693 | 0.02433 | -0.034 | 69.563
13.5 | 1.69 | 0.03017 | -0.033 | 56.032
14 | 1.686 | 0.03653 | -0.033 | 46.146
14.5 | 1.681 | 0.0425 | -0.033 | 39.548
15 | 1.67 | 0.0484 | -0.033 | 34.517
15.5 | 1.656 | 0.05447 | -0.032 | 30.398
16 | 1.637 | 0.06044 | -0.032 | 27.083
16.5 | 1.612 | 0.06684 | -0.032 | 24.124
17 | 1.582 | 0.07354 | -0.032 | 21.514
17.5 | 1.547 | 0.08043 | -0.032 | 19.23
18 | 1.505 | 0.08767 | -0.032 | 17.166

## 78. Re 5M Mach 0.25 (2)
BIGFOIL.COM POLAR EXPORT
NACA44014
NACA44014 |  |  |  | Cl Max: | 1.7562 | at alpha= | 15 | deg
XFOIL ncrit=9 |  |  |  | L/D Max: | 160.978 | at alpha= | 9.5 | deg
Re: | 5000000 |  |  | Cd Min: | 0.18685 | at alpha= | -18 | deg
Mach: | 0.25 |  |  | Cl=0 at alpha= | -2.921 | deg
|  |  |  | @ Cl=0.1, Cd= | 0.0073743
|  |  |  | @ Cl=0.4, Cd= | 0.0072648
|  |  |  | @ Cl=0.6, Cd= | 0.006092
alpha (deg) | Cl | Cd | Cm | Cl/Cd
-19.5 | -0.3728 | 0.17969 | 0 | -2.0747
-19 | -0.3623 | 0.17351 | -0.0041 | -2.0881
-18.5 | -0.3602 | 0.16565 | -0.0087 | -2.1745
-18 | -0.5296 | 0.18685 | 0.0067 | -2.8344
-17.5 | -0.5113 | 0.18154 | 0.0039 | -2.8165
-17 | -0.4957 | 0.17528 | 0.0008 | -2.828
-16.5 | -0.5135 | 0.15923 | -0.0059 | -3.2249
-15.5 | -1.0418 | 0.05077 | -0.0836 | -20.52
-15 | -1.1553 | 0.03968 | -0.0786 | -29.1154
-14.5 | -1.2513 | 0.02963 | -0.0649 | -42.2308
-14 | -1.2364 | 0.02115 | -0.0639 | -58.4586
-13.5 | -1.1836 | 0.01836 | -0.0632 | -64.4662
-13 | -1.13 | 0.01652 | -0.0616 | -68.4019
-12.5 | -1.0718 | 0.01502 | -0.0604 | -71.3582
-12 | -1.0053 | 0.01367 | -0.0608 | -73.5406
-11.5 | -0.9167 | 0.01246 | -0.0656 | -73.5714
-11 | -0.8382 | 0.01116 | -0.0686 | -75.1075
-10.5 | -0.7905 | 0.0106 | -0.0651 | -74.5755
-10 | -0.7449 | 0.01014 | -0.0611 | -73.4615
-9.5 | -0.6969 | 0.00978 | -0.0577 | -71.2577
-9 | -0.6474 | 0.00949 | -0.0547 | -68.2192
-8.5 | -0.5975 | 0.00911 | -0.0518 | -65.5873
-8 | -0.5465 | 0.00878 | -0.0493 | -62.2437
-7.5 | -0.4949 | 0.00858 | -0.0468 | -57.6807
-7 | -0.4421 | 0.00839 | -0.0447 | -52.6937
-6 | -0.3372 | 0.00804 | -0.0406 | -41.9403
-5.5 | -0.2832 | 0.00794 | -0.0389 | -35.6675
-5 | -0.2295 | 0.00784 | -0.0373 | -29.273
-4.5 | -0.1754 | 0.00775 | -0.0357 | -22.6323
-4 | -0.1199 | 0.00767 | -0.0345 | -15.6323
-3.5 | -0.0649 | 0.00757 | -0.0332 | -8.5733
-3 | -0.0088 | 0.00751 | -0.0322 | -1.1718
-2.5 | 0.0469 | 0.00744 | -0.0311 | 6.3038
-2 | 0.1035 | 0.00737 | -0.0303 | 14.0434
-1.5 | 0.1598 | 0.00735 | -0.0294 | 21.7415
-1 | 0.2168 | 0.00729 | -0.0287 | 29.7394
-0.5 | 0.273 | 0.00729 | -0.0279 | 37.4486
0 | 0.3299 | 0.00726 | -0.0272 | 45.4408
0.5 | 0.3864 | 0.00726 | -0.0265 | 53.2231
1 | 0.4425 | 0.00728 | -0.0257 | 60.783
1.5 | 0.4992 | 0.00726 | -0.025 | 68.7603
2 | 0.547 | 0.00683 | -0.0228 | 80.0878
2.5 | 0.5884 | 0.00615 | -0.0193 | 95.6748
3 | 0.6364 | 0.00591 | -0.0168 | 107.6819
3.5 | 0.6827 | 0.00583 | -0.014 | 117.1012
4 | 0.7325 | 0.00582 | -0.0118 | 125.8591
4.5 | 0.7863 | 0.0059 | -0.0104 | 133.2712
5 | 0.8571 | 0.00614 | -0.0129 | 139.5928
5.5 | 0.9302 | 0.00636 | -0.0159 | 146.2579
6 | 0.9929 | 0.00664 | -0.0167 | 149.5331
6.5 | 1.0633 | 0.00689 | -0.0191 | 154.3251
7 | 1.1287 | 0.00722 | -0.0204 | 156.3296
7.5 | 1.1934 | 0.00751 | -0.0215 | 158.9081
8 | 1.25 | 0.00786 | -0.0209 | 159.0331
8.5 | 1.3175 | 0.0082 | -0.0226 | 160.6707
9 | 1.3834 | 0.00861 | -0.024 | 160.6736
9.5 | 1.4488 | 0.009 | -0.0253 | 160.9778
10 | 1.5116 | 0.00953 | -0.0261 | 158.6149
10.5 | 1.5734 | 0.01015 | -0.0268 | 155.0148
11 | 1.6092 | 0.01074 | -0.0222 | 149.8324
11.5 | 1.6328 | 0.01125 | -0.0151 | 145.1378
12 | 1.6526 | 0.0119 | -0.0076 | 138.8739
12.5 | 1.6792 | 0.01276 | -0.002 | 131.5987
13 | 1.7026 | 0.01398 | 0.0035 | 121.7883
13.5 | 1.7247 | 0.01541 | 0.0086 | 111.9208
14 | 1.7423 | 0.01725 | 0.0135 | 101.0029
14.5 | 1.7482 | 0.02001 | 0.0184 | 87.3663
15 | 1.7562 | 0.02311 | 0.0219 | 75.9931
15.5 | 1.7557 | 0.02731 | 0.0245 | 64.2878
16 | 1.7481 | 0.03272 | 0.0258 | 53.426
16.5 | 1.7309 | 0.0397 | 0.0256 | 43.5995
17 | 1.7032 | 0.04834 | 0.0242 | 35.2338
17.5 | 1.6608 | 0.05904 | 0.0215 | 28.1301
18 | 1.6111 | 0.07098 | 0.0179 | 22.6979
18.5 | 1.5543 | 0.08415 | 0.0133 | 18.4706
19 | 1.4981 | 0.0977 | 0.0081 | 15.3337
19.5 | 1.4575 | 0.10966 | 0.0032 | 13.2911
20 | 1.4229 | 0.12116 | -0.0019 | 11.744

## 79. Re 5M Mach 0.50 (1)
BIGFOIL.COM POLAR EXPORT
NACA44014
NACA44014 |  |  |  | Cl Max: | 1.576 | at alpha= | 10.5 | deg
JavaFoil+Calcfoil stall+Eppler ext transition |  |  |  | L/D Max: | 117.18 | at alpha= | 4 | deg
Re: | 5000000 |  |  | Cd Min: | 0.00805 | at alpha= | 4 | deg
Mach: | 0.5 |  |  | Cl=0 at alpha= | -2.8261 | deg
|  |  |  | @ Cl=0.1, Cd= | 0.010099
|  |  |  | @ Cl=0.4, Cd= | 0.0098709
|  |  |  | @ Cl=0.6, Cd= | 0.0099565
alpha (deg) | Cl | Cd | Cm | Cl/Cd
-20 | -0.933 | 0.14374 | -0.015 | -6.491
-19.5 | -0.908 | 0.14181 | -0.016 | -6.401
-19 | -0.879 | 0.14148 | -0.015 | -6.214
-18.5 | -0.853 | 0.13168 | -0.015 | -6.479
-18 | -0.827 | 0.12416 | -0.015 | -6.662
-17.5 | -0.799 | 0.13568 | -0.015 | -5.89
-17 | -0.773 | 0.12071 | -0.015 | -6.404
-16.5 | -0.747 | 0.112 | -0.015 | -6.667
-16 | -0.721 | 0.10511 | -0.015 | -6.855
-15.5 | -0.692 | 0.11102 | -0.015 | -6.234
-15 | -0.666 | 0.1004 | -0.015 | -6.631
-14.5 | -0.639 | 0.09326 | -0.015 | -6.856
-14 | -0.611 | 0.09891 | -0.014 | -6.179
-13.5 | -0.585 | 0.08924 | -0.015 | -6.549
-13 | -0.558 | 0.082 | -0.015 | -6.809
-12.5 | -0.53 | 0.08722 | -0.014 | -6.077
-12 | -0.503 | 0.07788 | -0.014 | -6.461
-11.5 | -0.477 | 0.07137 | -0.015 | -6.684
-11 | -0.448 | 0.07273 | -0.014 | -6.166
-10.5 | -0.422 | 0.06723 | -0.014 | -6.271
-10 | -0.394 | 0.0668 | -0.014 | -5.899
-9.5 | -0.367 | 0.06225 | -0.014 | -5.892
-9 | -0.339 | 0.06097 | -0.014 | -5.567
-8.5 | -0.312 | 0.05647 | -0.014 | -5.528
-8 | -0.285 | 0.05525 | -0.014 | -5.153
-7.5 | -0.257 | 0.0536 | -0.014 | -4.801
-7 | -0.304 | 0.04943 | -0.015 | -6.143
-6.5 | -0.334 | 0.04316 | -0.017 | -7.734
-6 | -0.313 | 0.03878 | -0.018 | -8.071
-5.5 | -0.337 | 0.00994 | -0.03 | -33.883
-5 | -0.282 | 0.01024 | -0.03 | -27.563
-4.5 | -0.222 | 0.0106 | -0.03 | -20.942
-4 | -0.158 | 0.01038 | -0.031 | -15.247
-3.5 | -0.092 | 0.0102 | -0.031 | -9.015
-3 | -0.024 | 0.01008 | -0.031 | -2.368
-2.5 | 0.045 | 0.01057 | -0.031 | 4.286
-2 | 0.115 | 0.00997 | -0.032 | 11.566
-1.5 | 0.186 | 0.00986 | -0.032 | 18.838
-1 | 0.257 | 0.00983 | -0.032 | 26.109
-0.5 | 0.327 | 0.00981 | -0.032 | 33.315
0 | 0.396 | 0.00984 | -0.032 | 40.264
0.5 | 0.466 | 0.01038 | -0.033 | 44.869
1 | 0.535 | 0.0099 | -0.033 | 54.033
1.5 | 0.604 | 0.00996 | -0.033 | 60.67
2 | 0.673 | 0.00838 | -0.033 | 80.294
2.5 | 0.741 | 0.00806 | -0.034 | 91.888
3 | 0.809 | 0.00855 | -0.034 | 94.586
3.5 | 0.876 | 0.00827 | -0.034 | 105.89
4 | 0.943 | 0.00805 | -0.035 | 117.18
4.5 | 1.009 | 0.00924 | -0.035 | 109.14
5 | 1.074 | 0.00956 | -0.035 | 112.371
5.5 | 1.138 | 0.00996 | -0.035 | 114.215
6 | 1.2 | 0.01043 | -0.036 | 115.109
6.5 | 1.261 | 0.01112 | -0.036 | 113.355
7 | 1.32 | 0.01177 | -0.036 | 112.164
7.5 | 1.376 | 0.01264 | -0.036 | 108.835
8 | 1.428 | 0.01358 | -0.036 | 105.201
8.5 | 1.476 | 0.01469 | -0.036 | 100.477
9 | 1.518 | 0.01631 | -0.036 | 93.07
9.5 | 1.552 | 0.0185 | -0.036 | 83.874
10 | 1.574 | 0.02169 | -0.036 | 72.555
10.5 | 1.576 | 0.02647 | -0.036 | 59.517
11 | 1.555 | 0.03348 | -0.035 | 46.45
11.5 | 1.503 | 0.04454 | -0.034 | 33.755
12 | 1.395 | 0.06194 | -0.033 | 22.523
12.5 | 0.904 | 0.08269 | -0.031 | 10.935
13 | 0.93 | 0.08902 | -0.031 | 10.445
13.5 | 0.956 | 0.09525 | -0.031 | 10.034
14 | 0.982 | 0.09947 | -0.031 | 9.875
14.5 | 1.009 | 0.10127 | -0.031 | 9.967
15 | 1.034 | 0.10892 | -0.031 | 9.497
15.5 | 1.019 | 0.1218 | -0.025 | 8.37

## 80. Re 5M Mach 0.50 (2)
BIGFOIL.COM POLAR EXPORT
NACA44014
NACA44014 |  |  |  | Cl Max: | 1.8326 | at alpha= | 12.5 | deg
XFOIL ncrit=9 |  |  |  | L/D Max: | 152.456 | at alpha= | 7.5 | deg
Re: | 5000000 |  |  | Cd Min: | 0.24027 | at alpha= | -20 | deg
Mach: | 0.5 |  |  | Cl=0 at alpha= | -2.9276 | deg
|  |  |  | @ Cl=0.1, Cd= | 0.0077448
|  |  |  | @ Cl=0.4, Cd= | 0.00759
|  |  |  | @ Cl=0.6, Cd= | 0.0076863
alpha (deg) | Cl | Cd | Cm | Cl/Cd
-20 | -0.6041 | 0.24027 | 0.0276 | -2.5143
-19.5 | -0.5848 | 0.23146 | 0.023 | -2.5266
-19 | -0.5658 | 0.22284 | 0.0186 | -2.539
-18.5 | -0.543 | 0.21657 | 0.0148 | -2.5073
-18 | -0.5225 | 0.20914 | 0.0108 | -2.4983
-17.5 | -0.4999 | 0.2027 | 0.0073 | -2.4662
-17 | -0.4814 | 0.19456 | 0.0033 | -2.4743
-16.5 | -0.4667 | 0.18525 | -0.0008 | -2.5193
-16 | -0.4494 | 0.17753 | -0.0045 | -2.5314
-15.5 | -0.4275 | 0.17161 | -0.0074 | -2.4911
-15 | -0.4107 | 0.16407 | -0.0106 | -2.5032
-14.5 | -0.3924 | 0.15729 | -0.0135 | -2.4948
-14 | -0.3838 | 0.14822 | -0.017 | -2.5894
-13.5 | -0.3768 | 0.13928 | -0.0204 | -2.7053
-13 | -0.3598 | 0.13334 | -0.0224 | -2.6984
-12.5 | -0.3353 | 0.12506 | -0.0286 | -2.6811
-12 | -0.3268 | 0.1169 | -0.0317 | -2.7956
-11.5 | -0.3032 | 0.1037 | -0.0454 | -2.9238
-11 | -0.2196 | 0.08957 | -0.0736 | -2.4517
-10.5 | -0.2027 | 0.0799 | -0.0836 | -2.5369
-10 | -0.2259 | 0.06796 | -0.092 | -3.324
-9.5 | -0.2538 | 0.05611 | -0.1015 | -4.5233
-9 | -0.2834 | 0.04753 | -0.1074 | -5.9625
-8.5 | -0.3304 | 0.04192 | -0.1016 | -7.8817
-8 | -0.3566 | 0.0378 | -0.0926 | -9.4339
-7.5 | -0.38 | 0.0317 | -0.0842 | -11.9874
-7 | -0.4174 | 0.02271 | -0.0732 | -18.3796
-6.5 | -0.4315 | 0.01255 | -0.0641 | -34.3825
-6 | -0.3791 | 0.01029 | -0.0591 | -36.8416
-5.5 | -0.3202 | 0.00944 | -0.0545 | -33.9195
-5 | -0.2606 | 0.0089 | -0.0502 | -29.2809
-4.5 | -0.1987 | 0.00858 | -0.0467 | -23.1585
-4 | -0.1361 | 0.00833 | -0.0435 | -16.3385
-3.5 | -0.0732 | 0.00811 | -0.0407 | -9.0259
-3 | -0.0092 | 0.00794 | -0.0384 | -1.1587
-2.5 | 0.0543 | 0.00783 | -0.0362 | 6.9349
-2 | 0.1187 | 0.00771 | -0.0343 | 15.3956
-1.5 | 0.1824 | 0.00767 | -0.0325 | 23.781
-1 | 0.2471 | 0.0076 | -0.0309 | 32.5132
-0.5 | 0.311 | 0.00758 | -0.0293 | 41.029
0 | 0.375 | 0.00759 | -0.0278 | 49.4071
0.5 | 0.4395 | 0.00759 | -0.0265 | 57.9051
1 | 0.5025 | 0.00765 | -0.0248 | 65.6863
1.5 | 0.5669 | 0.00766 | -0.0234 | 74.0078
2 | 0.6299 | 0.00771 | -0.0217 | 81.6991
2.5 | 0.6716 | 0.00687 | -0.0162 | 97.7584
3 | 0.7222 | 0.00653 | -0.0121 | 110.5972
3.5 | 0.7705 | 0.00639 | -0.0072 | 120.579
4 | 0.8224 | 0.00642 | -0.0028 | 128.0997
4.5 | 0.8837 | 0.00652 | -0.0002 | 135.5368
5 | 0.9844 | 0.00694 | -0.0057 | 141.8444
5.5 | 1.0752 | 0.00728 | -0.0087 | 147.6923
6 | 1.1518 | 0.00772 | -0.0088 | 149.1969
6.5 | 1.2331 | 0.0081 | -0.0093 | 152.2346
7 | 1.3085 | 0.00864 | -0.0087 | 151.4468
7.5 | 1.3843 | 0.00908 | -0.0076 | 152.4559
8 | 1.4639 | 0.00968 | -0.0072 | 151.2293
8.5 | 1.5447 | 0.01023 | -0.0066 | 150.9971
9.5 | 1.6384 | 0.01147 | 0.0066 | 142.8422
10 | 1.6741 | 0.01242 | 0.0146 | 134.7907
10.5 | 1.7184 | 0.01339 | 0.0212 | 128.3346
11 | 1.7564 | 0.01487 | 0.0277 | 118.117
11.5 | 1.7892 | 0.01687 | 0.0339 | 106.0581
12 | 1.8187 | 0.0194 | 0.0393 | 93.7474
12.5 | 1.8326 | 0.02319 | 0.0439 | 79.0254
13 | 1.8289 | 0.02864 | 0.0469 | 63.8582
14 | 1.7415 | 0.0471 | 0.0457 | 36.9745
14.5 | 1.6427 | 0.06129 | 0.041 | 26.8021
15 | 1.5545 | 0.07518 | 0.0354 | 20.677
15.5 | 1.4709 | 0.08951 | 0.0287 | 16.4328
16 | 1.4061 | 0.10294 | 0.0221 | 13.6594
16.5 | 1.3682 | 0.11422 | 0.0166 | 11.9786
17 | 1.3287 | 0.12619 | 0.0102 | 10.5294
17.5 | 1.299 | 0.13752 | 0.0039 | 9.4459

## 81. Re 6M Mach 0.00 (1)
BIGFOIL.COM POLAR EXPORT
NACA44014
NACA44014 |  |  |  | Cl Max: | 1.74 | at alpha= | 15.5 | deg
JavaFoil+Calcfoil stall+Eppler ext transition |  |  |  | L/D Max: | 149.353 | at alpha= | 8 | deg
Re: | 6000000 |  |  | Cd Min: | 0.00822 | at alpha= | 3.5 | deg
Mach: | 0 |  |  | Cl=0 at alpha= | -2.8279 | deg
|  |  |  | @ Cl=0.1, Cd= | 0.01035
|  |  |  | @ Cl=0.4, Cd= | 0.0095208
|  |  |  | @ Cl=0.6, Cd= | 0.0085387
alpha (deg) | Cl | Cd | Cm | Cl/Cd
-20 | -0.703 | 0.15958 | -0.012 | -4.403
-19.5 | -0.714 | 0.15233 | -0.013 | -4.687
-19 | -0.725 | 0.14546 | -0.013 | -4.981
-18.5 | -0.734 | 0.1384 | -0.013 | -5.305
-18 | -0.743 | 0.13196 | -0.013 | -5.629
-17.5 | -0.75 | 0.12548 | -0.013 | -5.978
-17 | -0.756 | 0.11916 | -0.013 | -6.344
-16.5 | -0.76 | 0.11329 | -0.013 | -6.711
-16 | -0.763 | 0.10712 | -0.013 | -7.122
-15.5 | -0.764 | 0.1017 | -0.013 | -7.508
-15 | -0.762 | 0.09604 | -0.014 | -7.937
-14.5 | -0.759 | 0.09061 | -0.014 | -8.373
-14 | -0.753 | 0.08555 | -0.014 | -8.8
-13.5 | -0.744 | 0.08082 | -0.014 | -9.211
-13 | -0.733 | 0.07612 | -0.014 | -9.635
-12.5 | -0.72 | 0.07157 | -0.015 | -10.06
-12 | -0.704 | 0.067 | -0.015 | -10.509
-11.5 | -0.686 | 0.06251 | -0.015 | -10.967
-11 | -0.664 | 0.05817 | -0.016 | -11.408
-10.5 | -0.64 | 0.0532 | -0.016 | -12.037
-10 | -0.738 | 0.01018 | -0.025 | -72.49
-9.5 | -0.702 | 0.00917 | -0.025 | -76.493
-9 | -0.662 | 0.00942 | -0.025 | -70.248
-8.5 | -0.619 | 0.00978 | -0.025 | -63.273
-8 | -0.573 | 0.0096 | -0.025 | -59.696
-7.5 | -0.525 | 0.01007 | -0.025 | -52.146
-7 | -0.475 | 0.00995 | -0.026 | -47.724
-6.5 | -0.423 | 0.00985 | -0.026 | -42.937
-6 | -0.369 | 0.01065 | -0.026 | -34.666
-5.5 | -0.314 | 0.01055 | -0.026 | -29.713
-5 | -0.257 | 0.01034 | -0.026 | -24.834
-4.5 | -0.199 | 0.01023 | -0.026 | -19.452
-4 | -0.14 | 0.01005 | -0.027 | -13.964
-3.5 | -0.081 | 0.00998 | -0.027 | -8.112
-3 | -0.021 | 0.01059 | -0.027 | -1.976
-2.5 | 0.04 | 0.01041 | -0.027 | 3.802
-2 | 0.1 | 0.01035 | -0.027 | 9.701
-1.5 | 0.161 | 0.01024 | -0.028 | 15.766
-1 | 0.223 | 0.0102 | -0.028 | 21.831
-0.5 | 0.284 | 0.0102 | -0.028 | 27.799
0 | 0.344 | 0.00953 | -0.028 | 36.139
0.5 | 0.405 | 0.00952 | -0.028 | 42.54
1 | 0.465 | 0.0102 | -0.029 | 45.636
1.5 | 0.526 | 0.00845 | -0.029 | 62.213
2 | 0.586 | 0.00852 | -0.029 | 68.808
2.5 | 0.646 | 0.0086 | -0.029 | 75.093
3 | 0.706 | 0.00869 | -0.029 | 81.199
3.5 | 0.765 | 0.00822 | -0.03 | 93.084
4 | 0.825 | 0.00836 | -0.03 | 98.72
4.5 | 0.884 | 0.00853 | -0.03 | 103.683
5 | 0.943 | 0.00841 | -0.03 | 112.058
5.5 | 1.001 | 0.00858 | -0.031 | 116.67
6 | 1.059 | 0.00879 | -0.031 | 120.514
6.5 | 1.117 | 0.00878 | -0.031 | 127.196
7 | 1.174 | 0.00855 | -0.031 | 137.287
7.5 | 1.23 | 0.0088 | -0.032 | 139.825
8 | 1.285 | 0.00861 | -0.032 | 149.353
8.5 | 1.34 | 0.00984 | -0.032 | 136.217
9 | 1.394 | 0.01023 | -0.032 | 136.27
9.5 | 1.446 | 0.01068 | -0.033 | 135.38
10 | 1.496 | 0.0112 | -0.033 | 133.628
10.5 | 1.542 | 0.01183 | -0.033 | 130.415
11 | 1.585 | 0.01258 | -0.033 | 126.024
11.5 | 1.624 | 0.01351 | -0.033 | 120.188
12 | 1.658 | 0.01471 | -0.033 | 112.664
12.5 | 1.686 | 0.01635 | -0.033 | 103.123
13 | 1.706 | 0.01869 | -0.033 | 91.266
13.5 | 1.718 | 0.02214 | -0.033 | 77.612
14 | 1.727 | 0.02632 | -0.033 | 65.594
14.5 | 1.733 | 0.03081 | -0.033 | 56.26
15 | 1.737 | 0.03521 | -0.033 | 49.342
15.5 | 1.74 | 0.03977 | -0.033 | 43.739
16 | 1.739 | 0.04466 | -0.033 | 38.931
16.5 | 1.736 | 0.04948 | -0.032 | 35.086
17 | 1.73 | 0.0546 | -0.032 | 31.688
17.5 | 1.721 | 0.06 | -0.032 | 28.692
18 | 1.71 | 0.0655 | -0.032 | 26.103
18.5 | 1.693 | 0.07129 | -0.032 | 23.743
19 | 1.673 | 0.07717 | -0.032 | 21.675
19.5 | 1.65 | 0.08342 | -0.032 | 19.778
20 | 1.625 | 0.08978 | -0.032 | 18.099

## 82. Re 6M Mach 0.00 (2)
BIGFOIL.COM POLAR EXPORT
NACA44014
NACA44014 |  |  |  | Cl Max: | 1.79 | at alpha= | 17 | deg
XFOIL ncrit=9 |  |  |  | L/D Max: | 167.928 | at alpha= | 9 | deg
Re: | 6000000 |  |  | Cd Min: | 0.07616 | at alpha= | 20 | deg
Mach: | 0 |  |  | Cl=0 at alpha= | -2.913 | deg
|  |  |  | @ Cl=0.1, Cd= | 0.0070699
|  |  |  | @ Cl=0.4, Cd= | 0.006975
|  |  |  | @ Cl=0.6, Cd= | 0.005809
alpha (deg) | Cl | Cd | Cm | Cl/Cd
-20 | -1.599 | 0.02609 | -0.0792 | -61.2878
-19.5 | -1.5825 | 0.02416 | -0.0758 | -65.5008
-19 | -1.5616 | 0.02264 | -0.0722 | -68.9753
-18.5 | -1.5386 | 0.02133 | -0.0683 | -72.1331
-18 | -1.5149 | 0.02019 | -0.0639 | -75.0322
-17.5 | -1.494 | 0.01929 | -0.0584 | -77.4495
-17 | -1.4769 | 0.01845 | -0.0517 | -80.0488
-16.5 | -1.455 | 0.01731 | -0.046 | -84.0555
-16 | -1.4122 | 0.01621 | -0.0442 | -87.1191
-15.5 | -1.3579 | 0.01516 | -0.0446 | -89.5712
-15 | -1.3013 | 0.01432 | -0.0452 | -90.8729
-14.5 | -1.2433 | 0.01355 | -0.046 | -91.7565
-14 | -1.1837 | 0.01287 | -0.0471 | -91.9736
-13.5 | -1.1323 | 0.01224 | -0.0462 | -92.5082
-13 | -1.0752 | 0.01167 | -0.0465 | -92.1337
-12 | -0.938 | 0.01035 | -0.0521 | -90.628
-11.5 | -0.8577 | 0.00966 | -0.0574 | -88.7888
-11 | -0.8126 | 0.00935 | -0.0549 | -86.9091
-10.5 | -0.7684 | 0.00912 | -0.0522 | -84.2544
-10 | -0.7226 | 0.00889 | -0.0498 | -81.2823
-9.5 | -0.6753 | 0.00871 | -0.0477 | -77.5316
-9 | -0.6277 | 0.00847 | -0.0457 | -74.1086
-8.5 | -0.5793 | 0.00821 | -0.0438 | -70.5603
-8 | -0.5299 | 0.00806 | -0.0422 | -65.7444
-7.5 | -0.4796 | 0.00794 | -0.0406 | -60.403
-7 | -0.4286 | 0.00785 | -0.0393 | -54.5987
-6.5 | -0.3787 | 0.00769 | -0.0377 | -49.2458
-6 | -0.3272 | 0.00759 | -0.0364 | -43.1094
-5.5 | -0.275 | 0.00754 | -0.0353 | -36.4721
-5 | -0.2233 | 0.00745 | -0.0341 | -29.9732
-4.5 | -0.1703 | 0.00737 | -0.0331 | -23.1072
-4 | -0.117 | 0.00731 | -0.0322 | -16.0055
-3.5 | -0.0635 | 0.00724 | -0.0313 | -8.7707
-3 | -0.0094 | 0.00718 | -0.0306 | -1.3092
-2.5 | 0.0446 | 0.00714 | -0.0298 | 6.2465
-2 | 0.0993 | 0.00707 | -0.0292 | 14.0453
-1.5 | 0.1538 | 0.00706 | -0.0286 | 21.7847
-1 | 0.2089 | 0.00701 | -0.0281 | 29.8003
-0.5 | 0.2633 | 0.007 | -0.0275 | 37.6143
0 | 0.3184 | 0.00697 | -0.027 | 45.6815
0.5 | 0.373 | 0.00697 | -0.0265 | 53.5151
1 | 0.4274 | 0.00698 | -0.0259 | 61.2321
1.5 | 0.4821 | 0.00696 | -0.0254 | 69.2672
2 | 0.5346 | 0.0069 | -0.0245 | 77.4783
2.5 | 0.5715 | 0.00596 | -0.0207 | 95.8893
3 | 0.6187 | 0.00571 | -0.0188 | 108.3538
3.5 | 0.6647 | 0.00559 | -0.0165 | 118.9088
4 | 0.7128 | 0.00555 | -0.0146 | 128.4324
4.5 | 0.7619 | 0.00558 | -0.013 | 136.5412
5 | 0.8182 | 0.00573 | -0.013 | 142.7923
5.5 | 0.8846 | 0.0059 | -0.0154 | 149.9322
6 | 0.9485 | 0.00616 | -0.0173 | 153.9773
7 | 1.0776 | 0.00663 | -0.0215 | 162.5339
7.5 | 1.1386 | 0.00691 | -0.0228 | 164.7757
8 | 1.1979 | 0.00718 | -0.0238 | 166.8384
8.5 | 1.2508 | 0.00751 | -0.0235 | 166.5513
9 | 1.3132 | 0.00782 | -0.0254 | 167.9284
9.5 | 1.3743 | 0.00819 | -0.027 | 167.8022
10 | 1.4334 | 0.00864 | -0.0284 | 165.9028
10.5 | 1.4911 | 0.00915 | -0.0295 | 162.9617
11 | 1.5475 | 0.00971 | -0.0305 | 159.3718
11.5 | 1.5985 | 0.01031 | -0.0304 | 155.0436
12 | 1.6266 | 0.01091 | -0.0255 | 149.0926
12.5 | 1.651 | 0.01157 | -0.02 | 142.6966
13 | 1.6656 | 0.01227 | -0.0127 | 135.7457
13.5 | 1.6889 | 0.01316 | -0.0077 | 128.3359
14 | 1.7086 | 0.01437 | -0.0027 | 118.9005
14.5 | 1.729 | 0.01569 | 0.0017 | 110.1976
15 | 1.748 | 0.01722 | 0.0056 | 101.5099
15.5 | 1.764 | 0.01908 | 0.0093 | 92.4528
16 | 1.7764 | 0.02138 | 0.0125 | 83.087
16.5 | 1.7847 | 0.02429 | 0.0152 | 73.4747
17 | 1.79 | 0.0278 | 0.0171 | 64.3885
17.5 | 1.7864 | 0.0325 | 0.0182 | 54.9662
18 | 1.7801 | 0.03801 | 0.0183 | 46.8324
18.5 | 1.7649 | 0.04494 | 0.0175 | 39.2724
19 | 1.7404 | 0.05333 | 0.0157 | 32.6345
19.5 | 1.7021 | 0.06389 | 0.0129 | 26.6411
20 | 1.6534 | 0.07616 | 0.0091 | 21.7096

## 83. Re 6M Mach 0.10 (1)
BIGFOIL.COM POLAR EXPORT
NACA44014
NACA44014 |  |  |  | Cl Max: | 1.73 | at alpha= | 15 | deg
JavaFoil+Calcfoil stall+Eppler ext transition |  |  |  | L/D Max: | 139.068 | at alpha= | 7.5 | deg
Re: | 6000000 |  |  | Cd Min: | 0.00815 | at alpha= | 3 | deg
Mach: | 0.1 |  |  | Cl=0 at alpha= | -2.8279 | deg
|  |  |  | @ Cl=0.1, Cd= | 0.010421
|  |  |  | @ Cl=0.4, Cd= | 0.0095731
|  |  |  | @ Cl=0.6, Cd= | 0.0085365
alpha (deg) | Cl | Cd | Cm | Cl/Cd
-20 | -0.653 | 0.16352 | -0.012 | -3.996
-19.5 | -0.668 | 0.15565 | -0.012 | -4.29
-19 | -0.681 | 0.14882 | -0.013 | -4.577
-18.5 | -0.694 | 0.14157 | -0.013 | -4.901
-18 | -0.705 | 0.1345 | -0.013 | -5.243
-17.5 | -0.716 | 0.12778 | -0.013 | -5.6
-17 | -0.724 | 0.12128 | -0.013 | -5.973
-16.5 | -0.732 | 0.11499 | -0.013 | -6.362
-16 | -0.737 | 0.10917 | -0.013 | -6.752
-15.5 | -0.741 | 0.10312 | -0.013 | -7.183
-15 | -0.742 | 0.09769 | -0.013 | -7.594
-14.5 | -0.741 | 0.0919 | -0.014 | -8.064
-14 | -0.738 | 0.08662 | -0.014 | -8.517
-13.5 | -0.731 | 0.08191 | -0.014 | -8.929
-13 | -0.723 | 0.07698 | -0.014 | -9.388
-12.5 | -0.711 | 0.07252 | -0.014 | -9.805
-12 | -0.697 | 0.06788 | -0.015 | -10.267
-11.5 | -0.68 | 0.06355 | -0.015 | -10.695
-11 | -0.659 | 0.05913 | -0.015 | -11.143
-10.5 | -0.636 | 0.0547 | -0.016 | -11.625
-10 | -0.613 | 0.04887 | -0.017 | -12.539
-9.5 | -0.701 | 0.00887 | -0.025 | -78.947
-9 | -0.661 | 0.00954 | -0.025 | -69.305
-8.5 | -0.619 | 0.00985 | -0.025 | -62.846
-8 | -0.574 | 0.00967 | -0.025 | -59.341
-7.5 | -0.526 | 0.01014 | -0.025 | -51.899
-7 | -0.476 | 0.00996 | -0.026 | -47.811
-6.5 | -0.424 | 0.00991 | -0.026 | -42.818
-6 | -0.37 | 0.01007 | -0.026 | -36.79
-5.5 | -0.315 | 0.01061 | -0.026 | -29.668
-5 | -0.258 | 0.0104 | -0.026 | -24.805
-4.5 | -0.2 | 0.01023 | -0.026 | -19.54
-4 | -0.141 | 0.01016 | -0.027 | -13.879
-3.5 | -0.081 | 0.00997 | -0.027 | -8.156
-3 | -0.021 | 0.01059 | -0.027 | -1.986
-2.5 | 0.04 | 0.0105 | -0.027 | 3.787
-2 | 0.101 | 0.01042 | -0.027 | 9.687
-1.5 | 0.162 | 0.01024 | -0.028 | 15.851
-1 | 0.224 | 0.01022 | -0.028 | 21.904
-0.5 | 0.285 | 0.00963 | -0.028 | 29.613
0 | 0.346 | 0.00952 | -0.028 | 36.356
0.5 | 0.407 | 0.00958 | -0.028 | 42.496
1 | 0.468 | 0.0102 | -0.029 | 45.862
1.5 | 0.528 | 0.00845 | -0.029 | 62.507
2 | 0.589 | 0.00852 | -0.029 | 69.093
2.5 | 0.649 | 0.00861 | -0.029 | 75.384
3 | 0.709 | 0.00815 | -0.03 | 87.046
3.5 | 0.769 | 0.00828 | -0.03 | 92.871
4 | 0.829 | 0.0084 | -0.03 | 98.689
4.5 | 0.888 | 0.00857 | -0.03 | 103.626
5 | 0.947 | 0.00845 | -0.031 | 112.139
5.5 | 1.006 | 0.00864 | -0.031 | 116.376
6 | 1.064 | 0.00835 | -0.031 | 127.453
6.5 | 1.122 | 0.00885 | -0.031 | 126.695
7 | 1.179 | 0.00861 | -0.032 | 136.879
7.5 | 1.235 | 0.00888 | -0.032 | 139.068
8 | 1.291 | 0.00961 | -0.032 | 134.299
8.5 | 1.346 | 0.00994 | -0.032 | 135.435
9 | 1.399 | 0.01033 | -0.033 | 135.426
9.5 | 1.452 | 0.0108 | -0.033 | 134.389
10 | 1.502 | 0.01133 | -0.033 | 132.484
10.5 | 1.548 | 0.01199 | -0.033 | 129.092
11 | 1.59 | 0.01278 | -0.033 | 124.383
11.5 | 1.628 | 0.01376 | -0.033 | 118.273
12 | 1.66 | 0.01505 | -0.034 | 110.326
12.5 | 1.687 | 0.01682 | -0.034 | 100.285
13 | 1.705 | 0.01941 | -0.033 | 87.836
13.5 | 1.716 | 0.0231 | -0.033 | 74.286
14 | 1.722 | 0.02763 | -0.033 | 62.337
14.5 | 1.727 | 0.03227 | -0.033 | 53.535
15 | 1.73 | 0.03685 | -0.033 | 46.946
15.5 | 1.73 | 0.04153 | -0.033 | 41.667
16 | 1.728 | 0.04654 | -0.033 | 37.121
16.5 | 1.723 | 0.05154 | -0.032 | 33.419
17 | 1.714 | 0.05696 | -0.032 | 30.089
17.5 | 1.702 | 0.06243 | -0.032 | 27.267
18 | 1.687 | 0.06816 | -0.032 | 24.757
18.5 | 1.667 | 0.07405 | -0.032 | 22.509
19 | 1.643 | 0.08021 | -0.032 | 20.482
19.5 | 1.616 | 0.08672 | -0.032 | 18.635
20 | 1.587 | 0.09334 | -0.032 | 16.998

## 84. Re 6M Mach 0.10 (2)
BIGFOIL.COM POLAR EXPORT
NACA44014
NACA44014 |  |  |  | Cl Max: | 1.7849 | at alpha= | 17 | deg
XFOIL ncrit=9 |  |  |  | L/D Max: | 167.615 | at alpha= | 9.5 | deg
Re: | 6000000 |  |  | Cd Min: | 0.08393 | at alpha= | 20 | deg
Mach: | 0.1 |  |  | Cl=0 at alpha= | -2.9134 | deg
|  |  |  | @ Cl=0.1, Cd= | 0.00709
|  |  |  | @ Cl=0.4, Cd= | 0.00699
|  |  |  | @ Cl=0.6, Cd= | 0.0058432
alpha (deg) | Cl | Cd | Cm | Cl/Cd
-20 | -1.5752 | 0.02988 | -0.0859 | -52.7175
-19.5 | -1.567 | 0.0271 | -0.0827 | -57.8229
-19 | -1.5521 | 0.02499 | -0.0791 | -62.1088
-18.5 | -1.534 | 0.02321 | -0.0749 | -66.0922
-18 | -1.5134 | 0.0217 | -0.0704 | -69.7419
-17.5 | -1.4913 | 0.02054 | -0.0653 | -72.6047
-17 | -1.4783 | 0.01958 | -0.0578 | -75.5005
-16.5 | -1.4542 | 0.01869 | -0.052 | -77.8063
-16 | -1.4225 | 0.01749 | -0.0479 | -81.3322
-15.5 | -1.37 | 0.01606 | -0.0478 | -85.3051
-15 | -1.3136 | 0.015 | -0.0481 | -87.5733
-14.5 | -1.2554 | 0.01409 | -0.0487 | -89.0987
-14 | -1.1954 | 0.01331 | -0.0494 | -89.8122
-13.5 | -1.1429 | 0.01261 | -0.0485 | -90.6344
-13 | -1.0854 | 0.01197 | -0.0486 | -90.6767
-12.5 | -1.0208 | 0.01136 | -0.0501 | -89.8592
-12 | -0.9464 | 0.0107 | -0.0537 | -88.4486
-11.5 | -0.8635 | 0.00986 | -0.0593 | -87.5761
-11 | -0.8181 | 0.00951 | -0.0567 | -86.0252
-10.5 | -0.7738 | 0.00924 | -0.0537 | -83.7446
-10 | -0.7278 | 0.00899 | -0.0511 | -80.9566
-9.5 | -0.6801 | 0.00879 | -0.0489 | -77.372
-9 | -0.6314 | 0.00861 | -0.0469 | -73.3333
-8.5 | -0.5831 | 0.00829 | -0.0448 | -70.3378
-8 | -0.5334 | 0.00812 | -0.043 | -65.6897
-7.5 | -0.4828 | 0.00799 | -0.0414 | -60.4255
-7 | -0.4315 | 0.00789 | -0.0399 | -54.6895
-6.5 | -0.381 | 0.00774 | -0.0383 | -49.2248
-6 | -0.3293 | 0.00762 | -0.0369 | -43.2152
-5.5 | -0.2768 | 0.00756 | -0.0357 | -36.6138
-5 | -0.2247 | 0.00748 | -0.0345 | -30.0401
-4.5 | -0.1714 | 0.00739 | -0.0334 | -23.1935
-4 | -0.1177 | 0.00734 | -0.0325 | -16.0354
-3.5 | -0.064 | 0.00726 | -0.0316 | -8.8154
-3 | -0.0094 | 0.0072 | -0.0308 | -1.3056
-2.5 | 0.0449 | 0.00715 | -0.03 | 6.2797
-2 | 0.0999 | 0.00709 | -0.0294 | 14.0903
-1.5 | 0.1548 | 0.00707 | -0.0287 | 21.8953
-1 | 0.2101 | 0.00702 | -0.0282 | 29.9288
-0.5 | 0.2648 | 0.00701 | -0.0275 | 37.7746
0 | 0.3203 | 0.00698 | -0.0271 | 45.8883
0.5 | 0.3751 | 0.00699 | -0.0265 | 53.6624
1 | 0.43 | 0.00699 | -0.0259 | 61.5165
1.5 | 0.4849 | 0.00698 | -0.0254 | 69.4699
2 | 0.5379 | 0.00693 | -0.0245 | 77.619
2.5 | 0.575 | 0.00597 | -0.0207 | 96.3149
3 | 0.6223 | 0.00573 | -0.0187 | 108.6038
3.5 | 0.6685 | 0.00562 | -0.0164 | 118.9502
4 | 0.7169 | 0.00557 | -0.0144 | 128.7074
4.5 | 0.7661 | 0.00561 | -0.0127 | 136.5597
5 | 0.823 | 0.00575 | -0.0127 | 143.1304
5.5 | 0.8902 | 0.00593 | -0.0152 | 150.118
6 | 0.9547 | 0.00619 | -0.0171 | 154.2326
6.5 | 1.0191 | 0.0064 | -0.0189 | 159.2344
7 | 1.0848 | 0.00668 | -0.0212 | 162.3952
7.5 | 1.1464 | 0.00695 | -0.0225 | 164.9496
8 | 1.2058 | 0.00725 | -0.0234 | 166.3172
8.5 | 1.2599 | 0.00756 | -0.0231 | 166.6534
9 | 1.3227 | 0.0079 | -0.0249 | 167.4304
9.5 | 1.3845 | 0.00826 | -0.0265 | 167.615
10 | 1.4442 | 0.00872 | -0.0278 | 165.6193
10.5 | 1.5024 | 0.00924 | -0.0289 | 162.5974
11 | 1.5594 | 0.00981 | -0.0298 | 158.9602
11.5 | 1.607 | 0.01042 | -0.0288 | 154.2226
12 | 1.6346 | 0.01104 | -0.0236 | 148.0616
12.5 | 1.6538 | 0.01169 | -0.0168 | 141.4713
13 | 1.6722 | 0.01244 | -0.0103 | 134.4212
13.5 | 1.6952 | 0.01342 | -0.0052 | 126.3189
14 | 1.7141 | 0.01474 | -0.0001 | 116.289
14.5 | 1.7346 | 0.01614 | 0.0042 | 107.4721
15 | 1.7517 | 0.01786 | 0.0083 | 98.0795
15.5 | 1.7657 | 0.01996 | 0.0119 | 88.4619
16 | 1.7758 | 0.0226 | 0.0151 | 78.5752
16.5 | 1.7822 | 0.02586 | 0.0175 | 68.9172
17 | 1.7849 | 0.02986 | 0.019 | 59.7756
17.5 | 1.7779 | 0.03521 | 0.0197 | 50.4942
18 | 1.765 | 0.04171 | 0.0193 | 42.316
18.5 | 1.7435 | 0.04964 | 0.0178 | 35.1229
19 | 1.7102 | 0.05939 | 0.0154 | 28.7961
19.5 | 1.6649 | 0.07105 | 0.0119 | 23.4328
20 | 1.6129 | 0.08393 | 0.0076 | 19.2172

## 85. Re 6M Mach 0.25 (1)
BIGFOIL.COM POLAR EXPORT
NACA44014
NACA44014 |  |  |  | Cl Max: | 1.692 | at alpha= | 13 | deg
JavaFoil+Calcfoil stall+Eppler ext transition |  |  |  | L/D Max: | 141.39 | at alpha= | 7 | deg
Re: | 6000000 |  |  | Cd Min: | 0.00827 | at alpha= | 2.5 | deg
Mach: | 0.25 |  |  | Cl=0 at alpha= | -2.8254 | deg
|  |  |  | @ Cl=0.1, Cd= | 0.010066
|  |  |  | @ Cl=0.4, Cd= | 0.0097429
|  |  |  | @ Cl=0.6, Cd= | 0.0087335
alpha (deg) | Cl | Cd | Cm | Cl/Cd
-17.5 | -0.4 | 0.14895 | -0.012 | -2.682
-17 | -0.44 | 0.1409 | -0.012 | -3.12
-16.5 | -0.476 | 0.1322 | -0.012 | -3.604
-16 | -0.51 | 0.12395 | -0.012 | -4.115
-15.5 | -0.54 | 0.11618 | -0.013 | -4.65
-15 | -0.567 | 0.10888 | -0.013 | -5.205
-14.5 | -0.589 | 0.10206 | -0.013 | -5.775
-14 | -0.608 | 0.09534 | -0.013 | -6.377
-13.5 | -0.622 | 0.0894 | -0.013 | -6.96
-13 | -0.632 | 0.08344 | -0.014 | -7.573
-12.5 | -0.637 | 0.07823 | -0.014 | -8.14
-12 | -0.637 | 0.07316 | -0.014 | -8.707
-11.5 | -0.632 | 0.0684 | -0.014 | -9.247
-11 | -0.622 | 0.06389 | -0.015 | -9.733
-10.5 | -0.607 | 0.05969 | -0.015 | -10.168
-10 | -0.588 | 0.05549 | -0.016 | -10.601
-9.5 | -0.566 | 0.05131 | -0.016 | -11.03
-9 | -0.541 | 0.04656 | -0.017 | -11.625
-8.5 | -0.617 | 0.00922 | -0.026 | -66.935
-8 | -0.576 | 0.01006 | -0.026 | -57.244
-7.5 | -0.531 | 0.00983 | -0.026 | -53.97
-7 | -0.482 | 0.01034 | -0.026 | -46.649
-6.5 | -0.431 | 0.0102 | -0.026 | -42.257
-6 | -0.377 | 0.01034 | -0.027 | -36.488
-5.5 | -0.321 | 0.01018 | -0.027 | -31.562
-5 | -0.264 | 0.01067 | -0.027 | -24.713
-4.5 | -0.205 | 0.01044 | -0.027 | -19.598
-4 | -0.144 | 0.01035 | -0.027 | -13.957
-3.5 | -0.083 | 0.01021 | -0.028 | -8.164
-3 | -0.022 | 0.0101 | -0.028 | -2.135
-2.5 | 0.041 | 0.01074 | -0.028 | 3.802
-2 | 0.104 | 0.01002 | -0.028 | 10.34
-1.5 | 0.167 | 0.00988 | -0.028 | 16.864
-1 | 0.23 | 0.00988 | -0.029 | 23.27
-0.5 | 0.293 | 0.00981 | -0.029 | 29.852
0 | 0.355 | 0.00975 | -0.029 | 36.463
0.5 | 0.418 | 0.00974 | -0.029 | 42.91
1 | 0.48 | 0.00979 | -0.03 | 49.089
1.5 | 0.543 | 0.00866 | -0.03 | 62.626
2 | 0.605 | 0.00874 | -0.03 | 69.185
2.5 | 0.667 | 0.00827 | -0.03 | 80.571
3 | 0.728 | 0.00836 | -0.03 | 87.085
3.5 | 0.789 | 0.00851 | -0.031 | 92.742
4 | 0.851 | 0.00868 | -0.031 | 98.035
4.5 | 0.911 | 0.00832 | -0.031 | 109.56
5 | 0.972 | 0.00853 | -0.031 | 113.878
5.5 | 1.031 | 0.00847 | -0.032 | 121.815
6 | 1.091 | 0.0087 | -0.032 | 125.41
6.5 | 1.15 | 0.00873 | -0.032 | 131.615
7 | 1.208 | 0.00854 | -0.032 | 141.39
7.5 | 1.265 | 0.00976 | -0.033 | 129.571
8 | 1.321 | 0.01009 | -0.033 | 130.867
8.5 | 1.376 | 0.01049 | -0.033 | 131.16
9 | 1.43 | 0.01096 | -0.033 | 130.441
9.5 | 1.481 | 0.01154 | -0.034 | 128.316
10 | 1.53 | 0.01223 | -0.034 | 125.153
10.5 | 1.574 | 0.01304 | -0.034 | 120.68
11 | 1.612 | 0.01411 | -0.034 | 114.252
11.5 | 1.645 | 0.01549 | -0.034 | 106.18
12 | 1.67 | 0.01741 | -0.034 | 95.903
12.5 | 1.686 | 0.02024 | -0.034 | 83.32
13 | 1.692 | 0.02451 | -0.034 | 69.012
13.5 | 1.69 | 0.03009 | -0.033 | 56.173
14 | 1.689 | 0.03565 | -0.033 | 47.368
14.5 | 1.684 | 0.04125 | -0.033 | 40.835
15 | 1.675 | 0.04677 | -0.033 | 35.806
15.5 | 1.66 | 0.0526 | -0.033 | 31.563
16 | 1.641 | 0.05844 | -0.032 | 28.082
16.5 | 1.616 | 0.06477 | -0.032 | 24.953
17 | 1.586 | 0.07123 | -0.032 | 22.266
17.5 | 1.55 | 0.07802 | -0.032 | 19.867
18 | 1.508 | 0.08511 | -0.032 | 17.721

## 86. Re 6M Mach 0.25 (2)
BIGFOIL.COM POLAR EXPORT
NACA44014
NACA44014 |  |  |  | Cl Max: | 1.7659 | at alpha= | 15.5 | deg
XFOIL ncrit=9 |  |  |  | L/D Max: | 166.518 | at alpha= | 8.5 | deg
Re: | 6000000 |  |  | Cd Min: | 0.12595 | at alpha= | -16.5 | deg
Mach: | 0.25 |  |  | Cl=0 at alpha= | -2.9131 | deg
|  |  |  | @ Cl=0.1, Cd= | 0.0071722
|  |  |  | @ Cl=0.4, Cd= | 0.0070577
|  |  |  | @ Cl=0.6, Cd= | 0.0060634
alpha (deg) | Cl | Cd | Cm | Cl/Cd
-16.5 | -0.6644 | 0.12595 | -0.0239 | -5.2751
-16 | -0.7531 | 0.10199 | -0.0392 | -7.3841
-15.5 | -1.1398 | 0.0433 | -0.0845 | -26.3233
-15 | -1.2342 | 0.03566 | -0.072 | -34.6102
-14.5 | -1.2836 | 0.02307 | -0.0664 | -55.6394
-14 | -1.2435 | 0.01882 | -0.065 | -66.0733
-13 | -1.1367 | 0.01495 | -0.0617 | -76.0334
-12.5 | -1.0731 | 0.01369 | -0.0613 | -78.3857
-12 | -0.9976 | 0.01251 | -0.0632 | -79.7442
-11.5 | -0.8959 | 0.01138 | -0.0705 | -78.7258
-11 | -0.8462 | 0.01087 | -0.0672 | -77.8473
-10.5 | -0.8028 | 0.01023 | -0.0629 | -78.4751
-10 | -0.7556 | 0.00974 | -0.0593 | -77.577
-9.5 | -0.7065 | 0.0094 | -0.0561 | -75.1596
-9 | -0.6556 | 0.00911 | -0.0533 | -71.9649
-8.5 | -0.6037 | 0.00885 | -0.0508 | -68.2147
-8 | -0.5521 | 0.00855 | -0.0483 | -64.5731
-7.5 | -0.5006 | 0.00831 | -0.0459 | -60.2407
-7 | -0.4474 | 0.00813 | -0.0438 | -55.0308
-6.5 | -0.3938 | 0.00801 | -0.0419 | -49.1635
-6 | -0.3407 | 0.00783 | -0.04 | -43.5121
-5.5 | -0.2867 | 0.00771 | -0.0383 | -37.1855
-5 | -0.232 | 0.00765 | -0.0368 | -30.3268
-4.5 | -0.1775 | 0.00753 | -0.0353 | -23.5724
-4 | -0.122 | 0.00745 | -0.0341 | -16.3758
-3.5 | -0.0663 | 0.00737 | -0.033 | -8.9959
-3 | -0.0098 | 0.00729 | -0.032 | -1.3443
-2.5 | 0.0466 | 0.00721 | -0.0311 | 6.4632
-2 | 0.1031 | 0.00717 | -0.0302 | 14.3794
-1.5 | 0.1602 | 0.00711 | -0.0295 | 22.5316
-1 | 0.2167 | 0.00708 | -0.0287 | 30.6073
-0.5 | 0.2736 | 0.00706 | -0.028 | 38.7535
0 | 0.3307 | 0.00703 | -0.0274 | 47.0413
0.5 | 0.387 | 0.00706 | -0.0266 | 54.8159
1 | 0.4442 | 0.00705 | -0.026 | 63.0071
1.5 | 0.5003 | 0.00707 | -0.0253 | 70.7638
2 | 0.556 | 0.00705 | -0.0244 | 78.8652
2.5 | 0.5942 | 0.00609 | -0.0204 | 97.5698
3 | 0.6421 | 0.00587 | -0.018 | 109.3867
3.5 | 0.6898 | 0.00572 | -0.0154 | 120.5944
4 | 0.739 | 0.00568 | -0.0132 | 130.1056
4.5 | 0.7887 | 0.00576 | -0.011 | 136.9271
5 | 0.8497 | 0.00586 | -0.0112 | 145
5.5 | 0.9212 | 0.00612 | -0.0139 | 150.5229
6 | 0.9902 | 0.00636 | -0.016 | 155.6918
6.5 | 1.057 | 0.00661 | -0.0176 | 159.9092
7 | 1.125 | 0.00693 | -0.0195 | 162.3377
7.5 | 1.1895 | 0.0072 | -0.0205 | 165.2083
8 | 1.2503 | 0.00758 | -0.0209 | 164.9472
8.5 | 1.3105 | 0.00787 | -0.0209 | 166.5184
9 | 1.376 | 0.00829 | -0.0223 | 165.9831
9.5 | 1.4409 | 0.00872 | -0.0235 | 165.2408
10 | 1.504 | 0.0092 | -0.0243 | 163.4783
10.5 | 1.5657 | 0.00978 | -0.025 | 160.092
11 | 1.6219 | 0.01046 | -0.0245 | 155.0574
11.5 | 1.648 | 0.01105 | -0.018 | 149.1403
12 | 1.661 | 0.0117 | -0.0091 | 141.9658
12.5 | 1.6859 | 0.01253 | -0.0031 | 134.5491
13 | 1.7094 | 0.0137 | 0.0026 | 124.7737
13.5 | 1.7291 | 0.01521 | 0.008 | 113.6818
14 | 1.7466 | 0.01702 | 0.013 | 102.6204
14.5 | 1.7544 | 0.01964 | 0.0179 | 89.3279
15 | 1.7638 | 0.02259 | 0.0214 | 78.0788
15.5 | 1.7659 | 0.02653 | 0.0241 | 66.5624
16 | 1.7617 | 0.03157 | 0.0255 | 55.803
16.5 | 1.7465 | 0.03823 | 0.0257 | 45.684
17 | 1.724 | 0.04621 | 0.0246 | 37.3079
17.5 | 1.6804 | 0.05693 | 0.022 | 29.517
18 | 1.6369 | 0.06805 | 0.0188 | 24.0544
18.5 | 1.5797 | 0.08114 | 0.0143 | 19.4688
19 | 1.5231 | 0.09461 | 0.0093 | 16.0987
19.5 | 1.4793 | 0.10692 | 0.0042 | 13.8356
20 | 1.446 | 0.1181 | -0.0006 | 12.2439

## 87. Re 6M Mach 0.50 (1)
BIGFOIL.COM POLAR EXPORT
NACA44014
NACA44014 |  |  |  | Cl Max: | 1.578 | at alpha= | 10.5 | deg
JavaFoil+Calcfoil stall+Eppler ext transition |  |  |  | L/D Max: | 123.884 | at alpha= | 4.5 | deg
Re: | 6000000 |  |  | Cd Min: | 0.00794 | at alpha= | 2.5 | deg
Mach: | 0.5 |  |  | Cl=0 at alpha= | -2.8261 | deg
|  |  |  | @ Cl=0.1, Cd= | 0.010194
|  |  |  | @ Cl=0.4, Cd= | 0.0096403
|  |  |  | @ Cl=0.6, Cd= | 0.0097272
alpha (deg) | Cl | Cd | Cm | Cl/Cd
-20 | -0.934 | 0.14137 | -0.016 | -6.605
-19.5 | -0.909 | 0.13943 | -0.016 | -6.517
-19 | -0.879 | 0.14064 | -0.015 | -6.253
-18.5 | -0.854 | 0.13036 | -0.015 | -6.548
-18 | -0.828 | 0.1223 | -0.015 | -6.767
-17.5 | -0.799 | 0.13155 | -0.015 | -6.077
-17 | -0.773 | 0.11926 | -0.015 | -6.483
-16.5 | -0.747 | 0.11052 | -0.015 | -6.76
-16 | -0.721 | 0.10327 | -0.015 | -6.985
-15.5 | -0.692 | 0.10946 | -0.015 | -6.325
-15 | -0.666 | 0.09894 | -0.015 | -6.735
-14.5 | -0.641 | 0.09164 | -0.015 | -6.99
-14 | -0.611 | 0.09538 | -0.015 | -6.411
-13.5 | -0.585 | 0.08783 | -0.015 | -6.661
-13 | -0.559 | 0.08073 | -0.015 | -6.923
-12.5 | -0.53 | 0.08347 | -0.014 | -6.353
-12 | -0.504 | 0.0769 | -0.015 | -6.548
-11.5 | -0.478 | 0.0703 | -0.015 | -6.794
-11 | -0.449 | 0.07189 | -0.014 | -6.244
-10.5 | -0.422 | 0.06609 | -0.015 | -6.387
-10 | -0.394 | 0.06565 | -0.014 | -6.007
-9.5 | -0.367 | 0.06134 | -0.015 | -5.984
-9 | -0.34 | 0.06027 | -0.014 | -5.635
-8.5 | -0.312 | 0.05566 | -0.015 | -5.614
-8 | -0.285 | 0.0545 | -0.014 | -5.228
-7.5 | -0.257 | 0.05281 | -0.014 | -4.875
-7 | -0.304 | 0.04881 | -0.015 | -6.226
-6.5 | -0.334 | 0.04276 | -0.017 | -7.812
-6 | -0.314 | 0.03817 | -0.018 | -8.217
-5.5 | -0.337 | 0.0102 | -0.03 | -33.032
-5 | -0.282 | 0.00997 | -0.03 | -28.326
-4.5 | -0.222 | 0.01036 | -0.03 | -21.431
-4 | -0.158 | 0.01014 | -0.031 | -15.6
-3.5 | -0.092 | 0.00992 | -0.031 | -9.271
-3 | -0.024 | 0.01037 | -0.031 | -2.303
-2.5 | 0.045 | 0.01028 | -0.031 | 4.407
-2 | 0.115 | 0.01017 | -0.032 | 11.331
-1.5 | 0.186 | 0.00956 | -0.032 | 19.426
-1 | 0.257 | 0.00956 | -0.032 | 26.838
-0.5 | 0.327 | 0.00952 | -0.032 | 34.323
0 | 0.396 | 0.00961 | -0.032 | 41.247
0.5 | 0.466 | 0.01014 | -0.033 | 45.959
1 | 0.535 | 0.01017 | -0.033 | 52.629
1.5 | 0.604 | 0.0097 | -0.033 | 62.294
2 | 0.673 | 0.00826 | -0.033 | 81.441
2.5 | 0.741 | 0.00794 | -0.034 | 93.339
3 | 0.809 | 0.00841 | -0.034 | 96.239
3.5 | 0.876 | 0.00817 | -0.034 | 107.318
4 | 0.943 | 0.00836 | -0.035 | 112.768
4.5 | 1.009 | 0.00814 | -0.035 | 123.884
5 | 1.074 | 0.00941 | -0.035 | 114.101
5.5 | 1.138 | 0.00978 | -0.035 | 116.322
6 | 1.201 | 0.01025 | -0.036 | 117.121
6.5 | 1.262 | 0.01091 | -0.036 | 115.639
7 | 1.32 | 0.01155 | -0.036 | 114.296
7.5 | 1.377 | 0.01242 | -0.036 | 110.882
8 | 1.429 | 0.01331 | -0.036 | 107.374
8.5 | 1.478 | 0.01443 | -0.036 | 102.395
9 | 1.52 | 0.01594 | -0.036 | 95.35
9.5 | 1.554 | 0.01808 | -0.036 | 85.931
10 | 1.576 | 0.02124 | -0.036 | 74.185
10.5 | 1.578 | 0.02599 | -0.036 | 60.7
11 | 1.556 | 0.03317 | -0.035 | 46.909
11.5 | 1.503 | 0.04472 | -0.034 | 33.61
12 | 1.397 | 0.06056 | -0.033 | 23.072
12.5 | 0.906 | 0.0804 | -0.032 | 11.265
13 | 0.931 | 0.08679 | -0.031 | 10.73
13.5 | 0.957 | 0.09269 | -0.031 | 10.325
14 | 0.984 | 0.09646 | -0.032 | 10.201
14.5 | 1.012 | 0.09767 | -0.032 | 10.36
15 | 1.037 | 0.10512 | -0.032 | 9.863
15.5 | 1.057 | 0.10753 | -0.031 | 9.833

## 88. Re 6M Mach 0.50 (2)
BIGFOIL.COM POLAR EXPORT
NACA44014
NACA44014 |  |  |  | Cl Max: | 1.8548 | at alpha= | 12.5 | deg
XFOIL ncrit=9 |  |  |  | L/D Max: | 159.088 | at alpha= | 7 | deg
Re: | 6000000 |  |  | Cd Min: | 0.24016 | at alpha= | -20 | deg
Mach: | 0.5 |  |  | Cl=0 at alpha= | -2.9191 | deg
|  |  |  | @ Cl=0.1, Cd= | 0.0075
|  |  |  | @ Cl=0.4, Cd= | 0.0073409
|  |  |  | @ Cl=0.6, Cd= | 0.0074591
alpha (deg) | Cl | Cd | Cm | Cl/Cd
-20 | -0.6053 | 0.24016 | 0.0278 | -2.5204
-19.5 | -0.5849 | 0.232 | 0.0233 | -2.5211
-19 | -0.5655 | 0.22354 | 0.0189 | -2.5297
-18.5 | -0.547 | 0.21506 | 0.0146 | -2.5435
-18 | -0.5265 | 0.20775 | 0.0106 | -2.5343
-17.5 | -0.5027 | 0.2018 | 0.0072 | -2.4911
-17 | -0.4829 | 0.19426 | 0.0034 | -2.4858
-16.5 | -0.4666 | 0.18561 | -0.0006 | -2.5139
-16 | -0.4515 | 0.17705 | -0.0044 | -2.5501
-15.5 | -0.4327 | 0.17009 | -0.0077 | -2.5439
-15 | -0.4164 | 0.16253 | -0.011 | -2.562
-14.5 | -0.396 | 0.15643 | -0.0136 | -2.5315
-14 | -0.3864 | 0.14775 | -0.017 | -2.6152
-13.5 | -0.3805 | 0.1386 | -0.0204 | -2.7453
-13 | -0.3555 | 0.13022 | -0.027 | -2.73
-12.5 | -0.3436 | 0.12306 | -0.0293 | -2.7921
-12 | -0.3022 | 0.11067 | -0.0448 | -2.7306
-11 | -0.2205 | 0.08548 | -0.0809 | -2.5796
-10.5 | -0.2176 | 0.07655 | -0.0875 | -2.8426
-10 | -0.2465 | 0.06464 | -0.0956 | -3.8134
-9.5 | -0.2748 | 0.05282 | -0.1063 | -5.2026
-9 | -0.3107 | 0.04557 | -0.1081 | -6.8181
-8.5 | -0.3685 | 0.04027 | -0.0988 | -9.1507
-8 | -0.3952 | 0.03501 | -0.0906 | -11.2882
-7.5 | -0.4137 | 0.02888 | -0.0819 | -14.3248
-7 | -0.4496 | 0.01941 | -0.0707 | -23.1633
-6.5 | -0.4432 | 0.01114 | -0.0632 | -39.7846
-6 | -0.3864 | 0.00967 | -0.0582 | -39.9586
-5.5 | -0.3261 | 0.00901 | -0.0537 | -36.1931
-5 | -0.2647 | 0.00857 | -0.0496 | -30.8868
-4.5 | -0.2022 | 0.00825 | -0.0461 | -24.5091
-4 | -0.1382 | 0.00803 | -0.0432 | -17.2105
-3.5 | -0.0749 | 0.00782 | -0.0405 | -9.578
-3 | -0.0104 | 0.0077 | -0.0382 | -1.3506
-2.5 | 0.0539 | 0.00755 | -0.0361 | 7.1391
-2 | 0.1184 | 0.00748 | -0.0342 | 15.8289
-1.5 | 0.183 | 0.00741 | -0.0326 | 24.6964
-1 | 0.2477 | 0.00735 | -0.031 | 33.7007
-0.5 | 0.3116 | 0.00736 | -0.0295 | 42.337
0 | 0.3767 | 0.00733 | -0.0281 | 51.3915
0.5 | 0.4407 | 0.00736 | -0.0267 | 59.8777
1 | 0.5051 | 0.00739 | -0.0253 | 68.3491
1.5 | 0.5693 | 0.00742 | -0.0239 | 76.7251
2 | 0.6322 | 0.0075 | -0.0221 | 84.2933
2.5 | 0.68 | 0.00679 | -0.0177 | 100.1473
3 | 0.7297 | 0.00644 | -0.0135 | 113.3075
3.5 | 0.7801 | 0.00629 | -0.009 | 124.0223
4 | 0.834 | 0.00626 | -0.0051 | 133.2268
4.5 | 0.8848 | 0.00633 | -0.0004 | 139.7788
5 | 0.9676 | 0.00657 | -0.002 | 147.2755
5.5 | 1.0689 | 0.00698 | -0.0073 | 153.1375
6 | 1.1467 | 0.00733 | -0.0075 | 156.4393
6.5 | 1.2303 | 0.00774 | -0.0086 | 158.9535
7 | 1.3077 | 0.00822 | -0.0082 | 159.0876
7.5 | 1.3784 | 0.00867 | -0.0062 | 158.985
8 | 1.4586 | 0.00923 | -0.0058 | 158.0282
8.5 | 1.5386 | 0.00979 | -0.0051 | 157.1604
9.5 | 1.6574 | 0.01104 | 0.0041 | 150.1268
10 | 1.6955 | 0.01183 | 0.0121 | 143.3221
10.5 | 1.7343 | 0.01286 | 0.0196 | 134.86
11 | 1.7746 | 0.01417 | 0.0263 | 125.2364
11.5 | 1.8113 | 0.01592 | 0.0326 | 113.7751
12 | 1.839 | 0.0184 | 0.0385 | 99.9457
12.5 | 1.8548 | 0.02194 | 0.0435 | 84.5397
13 | 1.8523 | 0.02715 | 0.047 | 68.2247
13.5 | 1.819 | 0.03515 | 0.0479 | 51.7496
14 | 1.7658 | 0.04528 | 0.0465 | 38.9973
14.5 | 1.6698 | 0.05915 | 0.042 | 28.2299
15 | 1.5769 | 0.07334 | 0.0364 | 21.5012
15.5 | 1.4864 | 0.08817 | 0.0294 | 16.8583
16 | 1.4236 | 0.10129 | 0.023 | 14.0547
16.5 | 1.3794 | 0.11316 | 0.0171 | 12.1898
17 | 1.3403 | 0.12506 | 0.0108 | 10.7173
17.5 | 1.3101 | 0.13637 | 0.0045 | 9.607

## 89. Re 7M Mach 0.00 (1)
BIGFOIL.COM POLAR EXPORT
NACA44014
NACA44014 |  |  |  | Cl Max: | 1.743 | at alpha= | 15.5 | deg
JavaFoil+Calcfoil stall+Eppler ext transition |  |  |  | L/D Max: | 151.235 | at alpha= | 8 | deg
Re: | 7000000 |  |  | Cd Min: | 0.00813 | at alpha= | 3.5 | deg
Mach: | 0 |  |  | Cl=0 at alpha= | -2.8279 | deg
|  |  |  | @ Cl=0.1, Cd= | 0.01015
|  |  |  | @ Cl=0.4, Cd= | 0.0094059
|  |  |  | @ Cl=0.6, Cd= | 0.008441
alpha (deg) | Cl | Cd | Cm | Cl/Cd
-20 | -0.703 | 0.15846 | -0.013 | -4.436
-19.5 | -0.714 | 0.15083 | -0.013 | -4.736
-19 | -0.725 | 0.14427 | -0.013 | -5.024
-18.5 | -0.735 | 0.13748 | -0.013 | -5.343
-18 | -0.743 | 0.13087 | -0.013 | -5.679
-17.5 | -0.75 | 0.12448 | -0.013 | -6.029
-17 | -0.756 | 0.11819 | -0.013 | -6.399
-16.5 | -0.761 | 0.11217 | -0.013 | -6.781
-16 | -0.763 | 0.10624 | -0.013 | -7.185
-15.5 | -0.764 | 0.10069 | -0.013 | -7.587
-15 | -0.763 | 0.0951 | -0.014 | -8.02
-14.5 | -0.759 | 0.08996 | -0.014 | -8.439
-14 | -0.753 | 0.08474 | -0.014 | -8.89
-13.5 | -0.745 | 0.07993 | -0.014 | -9.321
-13 | -0.734 | 0.07534 | -0.014 | -9.744
-12.5 | -0.721 | 0.0708 | -0.015 | -10.18
-12 | -0.705 | 0.06604 | -0.015 | -10.677
-11.5 | -0.687 | 0.06162 | -0.015 | -11.142
-11 | -0.665 | 0.05683 | -0.016 | -11.708
-10.5 | -0.645 | 0.04999 | -0.017 | -12.908
-10 | -0.739 | 0.00893 | -0.025 | -82.714
-9.5 | -0.702 | 0.00955 | -0.025 | -73.505
-9 | -0.662 | 0.00986 | -0.025 | -67.158
-8.5 | -0.619 | 0.00964 | -0.025 | -64.171
-8 | -0.573 | 0.01009 | -0.025 | -56.819
-7.5 | -0.525 | 0.00988 | -0.025 | -53.146
-7 | -0.475 | 0.00979 | -0.026 | -48.533
-6.5 | -0.423 | 0.00981 | -0.026 | -43.135
-6 | -0.369 | 0.01058 | -0.026 | -34.88
-5.5 | -0.314 | 0.01034 | -0.026 | -30.326
-5 | -0.257 | 0.01013 | -0.026 | -25.35
-4.5 | -0.199 | 0.00998 | -0.026 | -19.941
-4 | -0.14 | 0.00987 | -0.027 | -14.219
-3.5 | -0.081 | 0.00974 | -0.027 | -8.312
-3 | -0.021 | 0.01027 | -0.027 | -2.036
-2.5 | 0.04 | 0.0102 | -0.027 | 3.881
-2 | 0.1 | 0.01015 | -0.027 | 9.897
-1.5 | 0.162 | 0.01 | -0.028 | 16.146
-1 | 0.223 | 0.00995 | -0.028 | 22.378
-0.5 | 0.284 | 0.01 | -0.028 | 28.37
0 | 0.344 | 0.00992 | -0.028 | 34.723
0.5 | 0.405 | 0.00936 | -0.028 | 43.257
1 | 0.466 | 0.00999 | -0.029 | 46.608
1.5 | 0.526 | 0.00837 | -0.029 | 62.856
2 | 0.586 | 0.00842 | -0.029 | 69.592
2.5 | 0.646 | 0.00851 | -0.029 | 75.93
3 | 0.706 | 0.0086 | -0.029 | 82.072
3.5 | 0.766 | 0.00813 | -0.03 | 94.109
4 | 0.825 | 0.00827 | -0.03 | 99.692
4.5 | 0.884 | 0.00845 | -0.03 | 104.634
5 | 0.943 | 0.00888 | -0.03 | 106.14
5.5 | 1.001 | 0.00851 | -0.031 | 117.698
6 | 1.059 | 0.009 | -0.031 | 117.727
6.5 | 1.117 | 0.00871 | -0.031 | 128.173
7 | 1.174 | 0.00895 | -0.031 | 131.182
7.5 | 1.23 | 0.0087 | -0.032 | 141.34
8 | 1.286 | 0.0085 | -0.032 | 151.235
8.5 | 1.34 | 0.00973 | -0.032 | 137.79
9 | 1.394 | 0.01011 | -0.032 | 137.958
9.5 | 1.446 | 0.01054 | -0.033 | 137.226
10 | 1.497 | 0.01107 | -0.033 | 135.234
10.5 | 1.543 | 0.01167 | -0.033 | 132.174
11 | 1.586 | 0.01243 | -0.033 | 127.561
11.5 | 1.624 | 0.0134 | -0.033 | 121.259
12 | 1.658 | 0.01463 | -0.033 | 113.321
12.5 | 1.686 | 0.01633 | -0.033 | 103.206
13 | 1.705 | 0.01879 | -0.033 | 90.752
13.5 | 1.718 | 0.02219 | -0.033 | 77.43
14 | 1.728 | 0.02607 | -0.033 | 66.274
14.5 | 1.736 | 0.03004 | -0.033 | 57.783
15 | 1.741 | 0.03424 | -0.033 | 50.843
15.5 | 1.743 | 0.03856 | -0.033 | 45.209
16 | 1.743 | 0.04313 | -0.033 | 40.411
16.5 | 1.74 | 0.04787 | -0.033 | 36.35
17 | 1.734 | 0.05294 | -0.033 | 32.756
17.5 | 1.725 | 0.05817 | -0.033 | 29.661
18 | 1.713 | 0.06363 | -0.032 | 26.929
18.5 | 1.696 | 0.06926 | -0.032 | 24.491
19 | 1.676 | 0.07521 | -0.032 | 22.284
19.5 | 1.653 | 0.08127 | -0.032 | 20.342
20 | 1.628 | 0.08758 | -0.032 | 18.587

## 90. Re 7M Mach 0.00 (2)
BIGFOIL.COM POLAR EXPORT
NACA44014
NACA44014 |  |  |  | Cl Max: | 1.7998 | at alpha= | 17 | deg
XFOIL ncrit=9 |  |  |  | L/D Max: | 172.497 | at alpha= | 8.5 | deg
Re: | 7000000 |  |  | Cd Min: | 0.0721 | at alpha= | 20 | deg
Mach: | 0 |  |  | Cl=0 at alpha= | -2.9081 | deg
|  |  |  | @ Cl=0.1, Cd= | 0.0069191
|  |  |  | @ Cl=0.4, Cd= | 0.0068103
|  |  |  | @ Cl=0.6, Cd= | 0.0058016
alpha (deg) | Cl | Cd | Cm | Cl/Cd
-20 | -1.6292 | 0.02403 | -0.0771 | -67.7986
-19.5 | -1.6092 | 0.02242 | -0.0736 | -71.7752
-19 | -1.586 | 0.02109 | -0.0699 | -75.2015
-18.5 | -1.5612 | 0.01995 | -0.0658 | -78.2556
-18 | -1.5371 | 0.01896 | -0.0611 | -81.0707
-17.5 | -1.5208 | 0.0182 | -0.0543 | -83.5604
-17 | -1.4966 | 0.01738 | -0.0488 | -86.1105
-16.5 | -1.4615 | 0.01666 | -0.0453 | -87.7251
-16 | -1.4083 | 0.01567 | -0.0455 | -89.8724
-15.5 | -1.3545 | 0.01456 | -0.0458 | -93.0288
-15 | -1.2983 | 0.01369 | -0.0463 | -94.8356
-14.5 | -1.2406 | 0.01291 | -0.0471 | -96.096
-14 | -1.1864 | 0.01226 | -0.0469 | -96.77
-13.5 | -1.133 | 0.01165 | -0.0465 | -97.2532
-13 | -1.0727 | 0.01108 | -0.0474 | -96.8141
-12.5 | -1.0086 | 0.01055 | -0.0492 | -95.6019
-12 | -0.9159 | 0.00991 | -0.0572 | -92.4218
-11.5 | -0.8643 | 0.00945 | -0.0562 | -91.4603
-11 | -0.8215 | 0.00913 | -0.0532 | -89.9781
-10.5 | -0.7764 | 0.00888 | -0.0507 | -87.4324
-10 | -0.7298 | 0.00866 | -0.0484 | -84.2725
-9.5 | -0.6816 | 0.00847 | -0.0465 | -80.4723
-9 | -0.6325 | 0.00831 | -0.0448 | -76.1131
-8.5 | -0.5836 | 0.00806 | -0.043 | -72.4069
-8 | -0.534 | 0.00788 | -0.0414 | -67.7665
-7.5 | -0.4836 | 0.00776 | -0.0399 | -62.3196
-7 | -0.4325 | 0.00767 | -0.0386 | -56.3885
-6.5 | -0.3812 | 0.00755 | -0.0372 | -50.4901
-6 | -0.3298 | 0.00743 | -0.0359 | -44.3876
-5.5 | -0.2776 | 0.00737 | -0.0348 | -37.6662
-5 | -0.2248 | 0.0073 | -0.0338 | -30.7945
-4.5 | -0.172 | 0.00721 | -0.0328 | -23.8558
-4 | -0.1182 | 0.00716 | -0.032 | -16.5084
-3.5 | -0.0646 | 0.00708 | -0.0311 | -9.1243
-3 | -0.01 | 0.00703 | -0.0305 | -1.4225
-2.5 | 0.0444 | 0.00695 | -0.0298 | 6.3885
-2 | 0.099 | 0.00692 | -0.0292 | 14.3064
-1.5 | 0.1541 | 0.00687 | -0.0287 | 22.4309
-1 | 0.2087 | 0.00685 | -0.0281 | 30.4672
-0.5 | 0.2638 | 0.00682 | -0.0276 | 38.6804
0 | 0.3188 | 0.0068 | -0.0271 | 46.8824
0.5 | 0.3733 | 0.00682 | -0.0265 | 54.7361
1 | 0.4286 | 0.0068 | -0.0261 | 63.0294
1.5 | 0.4828 | 0.00681 | -0.0256 | 70.8957
2 | 0.5367 | 0.0068 | -0.0249 | 78.9265
2.5 | 0.5759 | 0.00592 | -0.0216 | 97.2804
3 | 0.6227 | 0.00569 | -0.0196 | 109.4376
3.5 | 0.6696 | 0.00552 | -0.0176 | 121.3043
4 | 0.7187 | 0.00547 | -0.0159 | 131.3894
4.5 | 0.7663 | 0.00551 | -0.014 | 139.0744
5 | 0.8167 | 0.00554 | -0.0126 | 147.4188
5.5 | 0.8767 | 0.00571 | -0.0135 | 153.5377
6 | 0.9438 | 0.00596 | -0.0162 | 158.3557
6.5 | 1.0053 | 0.00615 | -0.0175 | 163.4634
7 | 1.0725 | 0.00645 | -0.0203 | 166.2791
7.5 | 1.1362 | 0.00667 | -0.0222 | 170.3448
8 | 1.1947 | 0.007 | -0.0231 | 170.6714
8.5 | 1.2506 | 0.00725 | -0.0234 | 172.4966
9 | 1.3072 | 0.00764 | -0.024 | 171.0995
9.5 | 1.3678 | 0.00802 | -0.0256 | 170.5486
10 | 1.4275 | 0.00842 | -0.027 | 169.5368
10.5 | 1.4852 | 0.00892 | -0.0281 | 166.5022
11 | 1.5411 | 0.00949 | -0.029 | 162.392
11.5 | 1.5961 | 0.01011 | -0.0298 | 157.8734
12 | 1.6338 | 0.01074 | -0.027 | 152.1229
12.5 | 1.658 | 0.01147 | -0.0214 | 144.551
13 | 1.6687 | 0.0122 | -0.0133 | 136.7787
13.5 | 1.6923 | 0.01304 | -0.0083 | 129.7776
14 | 1.7133 | 0.01418 | -0.0034 | 120.8251
14.5 | 1.7331 | 0.01551 | 0.0011 | 111.7408
15 | 1.7524 | 0.01699 | 0.005 | 103.143
15.5 | 1.7698 | 0.01874 | 0.0086 | 94.4397
16 | 1.7847 | 0.02085 | 0.0118 | 85.5971
16.5 | 1.7948 | 0.02357 | 0.0145 | 76.1476
17 | 1.7998 | 0.027 | 0.0166 | 66.6593
17.5 | 1.7986 | 0.03139 | 0.0179 | 57.2985
18 | 1.7975 | 0.03627 | 0.0182 | 49.5589
18.5 | 1.7824 | 0.04302 | 0.0176 | 41.4319
19 | 1.7619 | 0.05083 | 0.0162 | 34.6626
19.5 | 1.7307 | 0.06037 | 0.0137 | 28.6682
20 | 1.6852 | 0.0721 | 0.0102 | 23.3731

## 91. Re 7M Mach 0.10 (1)
BIGFOIL.COM POLAR EXPORT
NACA44014
NACA44014 |  |  |  | Cl Max: | 1.734 | at alpha= | 15 | deg
JavaFoil+Calcfoil stall+Eppler ext transition |  |  |  | L/D Max: | 150.584 | at alpha= | 8 | deg
Re: | 7000000 |  |  | Cd Min: | 0.00819 | at alpha= | 3.5 | deg
Mach: | 0.1 |  |  | Cl=0 at alpha= | -2.8279 | deg
|  |  |  | @ Cl=0.1, Cd= | 0.010142
|  |  |  | @ Cl=0.4, Cd= | 0.0093669
|  |  |  | @ Cl=0.6, Cd= | 0.0084465
alpha (deg) | Cl | Cd | Cm | Cl/Cd
-20 | -0.654 | 0.16229 | -0.012 | -4.028
-19.5 | -0.668 | 0.15422 | -0.013 | -4.331
-19 | -0.681 | 0.14718 | -0.013 | -4.629
-18.5 | -0.694 | 0.14027 | -0.013 | -4.947
-18 | -0.706 | 0.13317 | -0.013 | -5.298
-17.5 | -0.716 | 0.1266 | -0.013 | -5.655
-17 | -0.725 | 0.12025 | -0.013 | -6.027
-16.5 | -0.732 | 0.11406 | -0.013 | -6.417
-16 | -0.737 | 0.1082 | -0.013 | -6.816
-15.5 | -0.741 | 0.10236 | -0.013 | -7.239
-15 | -0.742 | 0.09678 | -0.014 | -7.67
-14.5 | -0.741 | 0.09127 | -0.014 | -8.124
-14 | -0.738 | 0.08604 | -0.014 | -8.579
-13.5 | -0.732 | 0.081 | -0.014 | -9.038
-13 | -0.723 | 0.07631 | -0.014 | -9.479
-12.5 | -0.712 | 0.07164 | -0.015 | -9.938
-12 | -0.698 | 0.06712 | -0.015 | -10.395
-11.5 | -0.681 | 0.06259 | -0.015 | -10.876
-11 | -0.66 | 0.0582 | -0.016 | -11.342
-10.5 | -0.638 | 0.05315 | -0.016 | -12.004
-10 | -0.736 | 0.01011 | -0.025 | -72.793
-9.5 | -0.701 | 0.00913 | -0.025 | -76.774
-9 | -0.662 | 0.00937 | -0.025 | -70.637
-8.5 | -0.619 | 0.00968 | -0.025 | -63.996
-8 | -0.574 | 0.01015 | -0.025 | -56.527
-7.5 | -0.526 | 0.00999 | -0.025 | -52.687
-7 | -0.476 | 0.00985 | -0.026 | -48.357
-6.5 | -0.424 | 0.00986 | -0.026 | -43.04
-6 | -0.37 | 0.01056 | -0.026 | -35.065
-5.5 | -0.315 | 0.01034 | -0.026 | -30.448
-5 | -0.258 | 0.01013 | -0.026 | -25.452
-4.5 | -0.2 | 0.01 | -0.026 | -19.993
-4 | -0.141 | 0.00991 | -0.027 | -14.225
-3.5 | -0.081 | 0.00981 | -0.027 | -8.287
-3 | -0.021 | 0.01037 | -0.027 | -2.028
-2.5 | 0.04 | 0.01024 | -0.027 | 3.883
-2 | 0.101 | 0.01014 | -0.027 | 9.947
-1.5 | 0.162 | 0.01006 | -0.028 | 16.134
-1 | 0.224 | 0.00999 | -0.028 | 22.406
-0.5 | 0.285 | 0.01 | -0.028 | 28.519
0 | 0.346 | 0.00942 | -0.028 | 36.754
0.5 | 0.407 | 0.00936 | -0.028 | 43.507
1 | 0.468 | 0.00999 | -0.029 | 46.846
1.5 | 0.528 | 0.00836 | -0.029 | 63.192
2 | 0.589 | 0.00843 | -0.029 | 69.891
2.5 | 0.649 | 0.00852 | -0.029 | 76.246
3 | 0.709 | 0.00867 | -0.03 | 81.787
3.5 | 0.769 | 0.00819 | -0.03 | 93.894
4 | 0.829 | 0.00833 | -0.03 | 99.444
4.5 | 0.888 | 0.00849 | -0.03 | 104.594
5 | 0.947 | 0.00839 | -0.031 | 112.957
5.5 | 1.006 | 0.00854 | -0.031 | 117.754
6 | 1.064 | 0.00874 | -0.031 | 121.693
6.5 | 1.122 | 0.00877 | -0.031 | 127.967
7 | 1.179 | 0.00853 | -0.032 | 138.225
7.5 | 1.236 | 0.00877 | -0.032 | 140.838
8 | 1.291 | 0.00858 | -0.032 | 150.584
8.5 | 1.346 | 0.00982 | -0.032 | 137.066
9 | 1.4 | 0.01021 | -0.033 | 137.098
9.5 | 1.452 | 0.01066 | -0.033 | 136.202
10 | 1.502 | 0.01121 | -0.033 | 133.965
10.5 | 1.548 | 0.01184 | -0.033 | 130.737
11 | 1.591 | 0.01263 | -0.033 | 125.891
11.5 | 1.628 | 0.01364 | -0.033 | 119.414
12 | 1.661 | 0.01496 | -0.034 | 111.043
12.5 | 1.687 | 0.0168 | -0.034 | 100.423
13 | 1.704 | 0.01953 | -0.033 | 87.278
13.5 | 1.716 | 0.02313 | -0.033 | 74.176
14 | 1.724 | 0.02723 | -0.033 | 63.318
14.5 | 1.731 | 0.03134 | -0.033 | 55.222
15 | 1.734 | 0.03575 | -0.033 | 48.497
15.5 | 1.734 | 0.0403 | -0.033 | 43.028
16 | 1.732 | 0.04499 | -0.033 | 38.494
16.5 | 1.726 | 0.04992 | -0.033 | 34.583
17 | 1.718 | 0.05519 | -0.033 | 31.123
17.5 | 1.706 | 0.0606 | -0.032 | 28.152
18 | 1.691 | 0.06617 | -0.032 | 25.558
18.5 | 1.67 | 0.07213 | -0.032 | 23.152
19 | 1.646 | 0.07813 | -0.032 | 21.067
19.5 | 1.619 | 0.08458 | -0.032 | 19.139
20 | 1.589 | 0.09101 | -0.032 | 17.465

## 92. Re 7M Mach 0.10 (2)
BIGFOIL.COM POLAR EXPORT
NACA44014
NACA44014 |  |  |  | Cl Max: | 1.7966 | at alpha= | 17 | deg
XFOIL ncrit=9 |  |  |  | L/D Max: | 172.175 | at alpha= | 8.5 | deg
Re: | 7000000 |  |  | Cd Min: | 0.08005 | at alpha= | 20 | deg
Mach: | 0.1 |  |  | Cl=0 at alpha= | -2.9071 | deg
|  |  |  | @ Cl=0.1, Cd= | 0.0069396
|  |  |  | @ Cl=0.4, Cd= | 0.0068212
|  |  |  | @ Cl=0.6, Cd= | 0.0058434
alpha (deg) | Cl | Cd | Cm | Cl/Cd
-20 | -1.6141 | 0.02705 | -0.0842 | -59.671
-19.5 | -1.6004 | 0.02482 | -0.0807 | -64.4803
-19 | -1.5817 | 0.02305 | -0.0768 | -68.6204
-18.5 | -1.5606 | 0.02153 | -0.0725 | -72.4849
-18 | -1.5379 | 0.02024 | -0.0677 | -75.9832
-17.5 | -1.5176 | 0.01926 | -0.0618 | -78.7954
-17 | -1.502 | 0.01837 | -0.0545 | -81.7637
-16.5 | -1.4753 | 0.01755 | -0.0491 | -84.0627
-16 | -1.4215 | 0.01655 | -0.0489 | -85.8912
-15.5 | -1.3661 | 0.01551 | -0.0491 | -88.0787
-15 | -1.3105 | 0.01439 | -0.0493 | -91.0702
-14.5 | -1.2528 | 0.01344 | -0.0497 | -93.2143
-14 | -1.1968 | 0.01267 | -0.0496 | -94.4594
-13.5 | -1.1438 | 0.01198 | -0.0487 | -95.4758
-13 | -1.0833 | 0.01136 | -0.0494 | -95.3609
-12.5 | -1.0185 | 0.01078 | -0.0509 | -94.4805
-12 | -0.9242 | 0.01009 | -0.0589 | -91.5956
-11.5 | -0.8697 | 0.00967 | -0.0582 | -89.938
-11 | -0.827 | 0.0093 | -0.0549 | -88.9247
-10.5 | -0.7819 | 0.00901 | -0.0522 | -86.7814
-10 | -0.7351 | 0.00876 | -0.0498 | -83.9155
-9.5 | -0.6866 | 0.00856 | -0.0477 | -80.2103
-9 | -0.6371 | 0.00837 | -0.0458 | -76.1171
-8.5 | -0.5872 | 0.00815 | -0.0441 | -72.0491
-8 | -0.5375 | 0.00795 | -0.0423 | -67.6101
-7.5 | -0.4869 | 0.00781 | -0.0407 | -62.3431
-7 | -0.4354 | 0.0077 | -0.0392 | -56.5455
-6.5 | -0.3834 | 0.0076 | -0.0379 | -50.4474
-6 | -0.3319 | 0.00746 | -0.0365 | -44.4906
-5.5 | -0.2793 | 0.00739 | -0.0353 | -37.7943
-5 | -0.2262 | 0.00734 | -0.0342 | -30.8174
-4.5 | -0.1731 | 0.00723 | -0.0331 | -23.9419
-4 | -0.1189 | 0.00717 | -0.0323 | -16.583
-3.5 | -0.0649 | 0.0071 | -0.0314 | -9.1408
-3 | -0.0102 | 0.00705 | -0.0307 | -1.4468
-2.5 | 0.0447 | 0.00697 | -0.03 | 6.4132
-2 | 0.0996 | 0.00694 | -0.0293 | 14.3516
-1.5 | 0.1551 | 0.00688 | -0.0288 | 22.5436
-1 | 0.2099 | 0.00686 | -0.0282 | 30.5977
-0.5 | 0.2654 | 0.00682 | -0.0277 | 38.915
0 | 0.3207 | 0.00681 | -0.0272 | 47.0925
0.5 | 0.3756 | 0.00683 | -0.0266 | 54.9927
1 | 0.4311 | 0.00681 | -0.0262 | 63.304
1.5 | 0.4856 | 0.00683 | -0.0255 | 71.0981
2 | 0.5399 | 0.00681 | -0.0249 | 79.2805
2.5 | 0.5794 | 0.00594 | -0.0215 | 97.5421
3 | 0.6263 | 0.00572 | -0.0195 | 109.493
3.5 | 0.6736 | 0.00554 | -0.0174 | 121.5884
4 | 0.7228 | 0.0055 | -0.0157 | 131.4182
4.5 | 0.7705 | 0.00553 | -0.0137 | 139.3309
5 | 0.8214 | 0.00556 | -0.0123 | 147.7338
5.5 | 0.882 | 0.00574 | -0.0133 | 153.6585
6 | 0.9501 | 0.00598 | -0.016 | 158.8796
7 | 1.0799 | 0.00649 | -0.02 | 166.3945
7.5 | 1.1439 | 0.00672 | -0.0219 | 170.2232
8 | 1.2028 | 0.00705 | -0.0227 | 170.6099
8.5 | 1.2586 | 0.00731 | -0.0228 | 172.1751
9 | 1.3169 | 0.00769 | -0.0236 | 171.2484
9.5 | 1.3779 | 0.00809 | -0.0251 | 170.3214
10 | 1.4382 | 0.00851 | -0.0264 | 169.0012
10.5 | 1.4964 | 0.00901 | -0.0275 | 166.0821
11 | 1.5528 | 0.00961 | -0.0283 | 161.5817
11.5 | 1.6081 | 0.01026 | -0.0289 | 156.7349
12 | 1.6414 | 0.01089 | -0.0249 | 150.7254
12.5 | 1.6615 | 0.01158 | -0.0184 | 143.4801
13 | 1.675 | 0.01237 | -0.0108 | 135.4082
13.5 | 1.699 | 0.01328 | -0.0058 | 127.9367
14 | 1.7187 | 0.01455 | -0.0008 | 118.1237
14.5 | 1.7388 | 0.01594 | 0.0036 | 109.0841
15 | 1.7566 | 0.01759 | 0.0077 | 99.8636
15.5 | 1.7726 | 0.01955 | 0.0113 | 90.6701
16 | 1.7859 | 0.02192 | 0.0143 | 81.4735
16.5 | 1.7935 | 0.02501 | 0.0169 | 71.7113
17 | 1.7966 | 0.02887 | 0.0186 | 62.2307
17.5 | 1.7899 | 0.03408 | 0.0195 | 52.5205
18 | 1.7842 | 0.03971 | 0.0193 | 44.9307
18.5 | 1.7621 | 0.04757 | 0.0181 | 37.0423
19 | 1.7325 | 0.05677 | 0.016 | 30.5179
19.5 | 1.6935 | 0.06748 | 0.0129 | 25.0963
20 | 1.6428 | 0.08005 | 0.0089 | 20.5222

## 93. Re 7M Mach 0.25 (1)
BIGFOIL.COM POLAR EXPORT
NACA44014
NACA44014 |  |  |  | Cl Max: | 1.691 | at alpha= | 13 | deg
JavaFoil+Calcfoil stall+Eppler ext transition |  |  |  | L/D Max: | 142.677 | at alpha= | 7 | deg
Re: | 7000000 |  |  | Cd Min: | 0.00819 | at alpha= | 2.5 | deg
Mach: | 0.25 |  |  | Cl=0 at alpha= | -2.8254 | deg
|  |  |  | @ Cl=0.1, Cd= | 0.010404
|  |  |  | @ Cl=0.4, Cd= | 0.00957
|  |  |  | @ Cl=0.6, Cd= | 0.0087534
alpha (deg) | Cl | Cd | Cm | Cl/Cd
-17.5 | -0.4 | 0.1476 | -0.012 | -2.707
-17 | -0.44 | 0.13936 | -0.012 | -3.155
-16.5 | -0.477 | 0.13109 | -0.012 | -3.636
-16 | -0.51 | 0.1232 | -0.012 | -4.141
-15.5 | -0.54 | 0.11535 | -0.013 | -4.685
-15 | -0.567 | 0.10772 | -0.013 | -5.263
-14.5 | -0.59 | 0.10117 | -0.013 | -5.828
-14 | -0.608 | 0.09439 | -0.013 | -6.444
-13.5 | -0.622 | 0.08855 | -0.013 | -7.03
-13 | -0.632 | 0.08271 | -0.014 | -7.643
-12.5 | -0.637 | 0.07752 | -0.014 | -8.219
-12 | -0.637 | 0.07257 | -0.014 | -8.783
-11.5 | -0.633 | 0.06769 | -0.015 | -9.351
-11 | -0.622 | 0.06329 | -0.015 | -9.832
-10.5 | -0.608 | 0.05894 | -0.015 | -10.31
-10 | -0.589 | 0.05469 | -0.016 | -10.772
-9.5 | -0.567 | 0.05031 | -0.016 | -11.274
-9 | -0.545 | 0.04405 | -0.018 | -12.372
-8.5 | -0.617 | 0.00957 | -0.026 | -64.505
-8 | -0.576 | 0.00989 | -0.026 | -58.228
-7.5 | -0.531 | 0.00967 | -0.026 | -54.908
-7 | -0.482 | 0.01015 | -0.026 | -47.492
-6.5 | -0.431 | 0.01012 | -0.027 | -42.606
-6 | -0.377 | 0.01011 | -0.027 | -37.309
-5.5 | -0.321 | 0.01067 | -0.027 | -30.097
-5 | -0.264 | 0.01044 | -0.027 | -25.249
-4.5 | -0.205 | 0.01025 | -0.027 | -19.963
-4 | -0.144 | 0.01009 | -0.027 | -14.317
-3.5 | -0.083 | 0.00996 | -0.028 | -8.368
-3 | -0.022 | 0.00992 | -0.028 | -2.174
-2.5 | 0.041 | 0.01046 | -0.028 | 3.902
-2 | 0.104 | 0.0104 | -0.028 | 9.965
-1.5 | 0.167 | 0.00973 | -0.028 | 17.134
-1 | 0.23 | 0.00961 | -0.029 | 23.927
-0.5 | 0.293 | 0.00962 | -0.029 | 30.448
0 | 0.355 | 0.00957 | -0.029 | 37.126
0.5 | 0.418 | 0.00957 | -0.029 | 43.683
1 | 0.48 | 0.00956 | -0.03 | 50.254
1.5 | 0.543 | 0.01016 | -0.03 | 53.415
2 | 0.605 | 0.00863 | -0.03 | 70.059
2.5 | 0.667 | 0.00819 | -0.03 | 81.366
3 | 0.728 | 0.0083 | -0.03 | 87.726
3.5 | 0.79 | 0.00842 | -0.031 | 93.811
4 | 0.851 | 0.00858 | -0.031 | 99.136
4.5 | 0.911 | 0.00821 | -0.031 | 110.937
5 | 0.972 | 0.00843 | -0.031 | 115.215
5.5 | 1.032 | 0.00839 | -0.032 | 123.021
6 | 1.091 | 0.0086 | -0.032 | 126.907
6.5 | 1.15 | 0.00866 | -0.032 | 132.777
7 | 1.208 | 0.00847 | -0.032 | 142.677
7.5 | 1.265 | 0.00966 | -0.033 | 130.995
8 | 1.321 | 0.00998 | -0.033 | 132.416
8.5 | 1.377 | 0.01036 | -0.033 | 132.888
9 | 1.43 | 0.01084 | -0.033 | 131.943
9.5 | 1.482 | 0.01138 | -0.034 | 130.196
10 | 1.531 | 0.01208 | -0.034 | 126.768
10.5 | 1.574 | 0.01291 | -0.034 | 121.975
11 | 1.613 | 0.01397 | -0.034 | 115.481
11.5 | 1.645 | 0.01538 | -0.034 | 106.983
12 | 1.67 | 0.01735 | -0.034 | 96.229
12.5 | 1.685 | 0.02032 | -0.034 | 82.954
13 | 1.691 | 0.02464 | -0.034 | 68.606
13.5 | 1.691 | 0.02988 | -0.033 | 56.6
14 | 1.691 | 0.03489 | -0.033 | 48.472
14.5 | 1.688 | 0.04017 | -0.033 | 42.014
15 | 1.678 | 0.04553 | -0.033 | 36.857
15.5 | 1.664 | 0.05104 | -0.033 | 32.603
16 | 1.645 | 0.05682 | -0.033 | 28.943
16.5 | 1.62 | 0.06294 | -0.032 | 25.734
17 | 1.589 | 0.06932 | -0.032 | 22.923
17.5 | 1.553 | 0.0761 | -0.032 | 20.405
18 | 1.511 | 0.08314 | -0.032 | 18.171

## 94. Re 7M Mach 0.25 (2)
BIGFOIL.COM POLAR EXPORT
NACA44014
NACA44014 |  |  |  | Cl Max: | 1.7743 | at alpha= | 15.5 | deg
XFOIL ncrit=9 |  |  |  | L/D Max: | 171.149 | at alpha= | 9 | deg
Re: | 7000000 |  |  | Cd Min: | 0.21274 | at alpha= | -20 | deg
Mach: | 0.25 |  |  | Cl=0 at alpha= | -2.9067 | deg
|  |  |  | @ Cl=0.1, Cd= | 0.0069928
|  |  |  | @ Cl=0.4, Cd= | 0.00687
|  |  |  | @ Cl=0.6, Cd= | 0.0060727
alpha (deg) | Cl | Cd | Cm | Cl/Cd
-20 | -0.5949 | 0.21274 | 0.0212 | -2.7964
-19.5 | -0.5762 | 0.2073 | 0.0179 | -2.7795
-19 | -0.5647 | 0.19897 | 0.0137 | -2.8381
-18.5 | -0.5652 | 0.18703 | 0.0082 | -3.022
-18 | -0.5472 | 0.18159 | 0.0052 | -3.0134
-17.5 | -0.5798 | 0.16216 | -0.004 | -3.5755
-17 | -0.6472 | 0.13787 | -0.0172 | -4.6943
-16.5 | -0.6989 | 0.11956 | -0.028 | -5.8456
-16 | -1.1786 | 0.04354 | -0.0877 | -27.0694
-15.5 | -1.3051 | 0.03294 | -0.0756 | -39.6205
-15 | -1.3415 | 0.02355 | -0.0686 | -56.9639
-14.5 | -1.2995 | 0.01986 | -0.0671 | -65.433
-14 | -1.2438 | 0.01774 | -0.0661 | -70.1127
-13.5 | -1.1951 | 0.01559 | -0.0636 | -76.6581
-13 | -1.1393 | 0.01399 | -0.062 | -81.4367
-12.5 | -1.0707 | 0.01278 | -0.0624 | -83.7793
-12 | -0.9722 | 0.01158 | -0.0689 | -83.9551
-11.5 | -0.9031 | 0.01087 | -0.0695 | -83.0819
-11 | -0.8581 | 0.01044 | -0.0652 | -82.1935
-10.5 | -0.8105 | 0.01008 | -0.0615 | -80.4067
-10 | -0.7633 | 0.0095 | -0.058 | -80.3474
-9.5 | -0.7135 | 0.00914 | -0.0549 | -78.0635
-9 | -0.6617 | 0.00884 | -0.0523 | -74.8529
-8.5 | -0.6092 | 0.00857 | -0.0498 | -71.0852
-8 | -0.5565 | 0.00839 | -0.0475 | -66.329
-7.5 | -0.5045 | 0.00811 | -0.0452 | -62.2072
-7 | -0.4515 | 0.00794 | -0.0431 | -56.864
-6.5 | -0.3977 | 0.00782 | -0.0413 | -50.8568
-6 | -0.3432 | 0.00769 | -0.0396 | -44.6294
-5.5 | -0.2893 | 0.00754 | -0.0379 | -38.3687
-5 | -0.2342 | 0.00746 | -0.0364 | -31.3941
-4.5 | -0.1788 | 0.00735 | -0.0351 | -24.3265
-4 | -0.1232 | 0.00726 | -0.0339 | -16.9697
-3.5 | -0.0668 | 0.00719 | -0.0329 | -9.2907
-3 | -0.0106 | 0.00711 | -0.0319 | -1.4909
-2.5 | 0.0462 | 0.00704 | -0.031 | 6.5625
-2 | 0.1032 | 0.00699 | -0.0302 | 14.7639
-1.5 | 0.1602 | 0.00693 | -0.0295 | 23.1169
-1 | 0.2168 | 0.00692 | -0.0287 | 31.3295
-0.5 | 0.2743 | 0.00687 | -0.0281 | 39.9272
0 | 0.3309 | 0.00688 | -0.0274 | 48.0959
0.5 | 0.3881 | 0.00687 | -0.0268 | 56.492
1 | 0.4451 | 0.00687 | -0.0262 | 64.7889
1.5 | 0.5012 | 0.00691 | -0.0255 | 72.5326
2 | 0.558 | 0.00689 | -0.0248 | 80.9869
2.5 | 0.5986 | 0.00608 | -0.0212 | 98.4539
3 | 0.6465 | 0.00583 | -0.0189 | 110.8919
3.5 | 0.6955 | 0.00564 | -0.0166 | 123.3156
4 | 0.7447 | 0.00564 | -0.0144 | 132.039
4.5 | 0.7944 | 0.00564 | -0.0122 | 140.8511
5 | 0.847 | 0.00568 | -0.0105 | 149.1197
5.5 | 0.9122 | 0.00592 | -0.0118 | 154.0878
6 | 0.9848 | 0.00614 | -0.0147 | 160.3909
6.5 | 1.0502 | 0.00642 | -0.0161 | 163.5826
7 | 1.1212 | 0.00668 | -0.0185 | 167.8443
7.5 | 1.1865 | 0.007 | -0.0198 | 169.5
8 | 1.249 | 0.0073 | -0.0204 | 171.0959
8.5 | 1.3046 | 0.00766 | -0.0196 | 170.3133
9 | 1.3709 | 0.00801 | -0.0211 | 171.1486
9.5 | 1.4348 | 0.00848 | -0.0221 | 169.1981
10 | 1.4975 | 0.00901 | -0.0229 | 166.2042
10.5 | 1.5586 | 0.0096 | -0.0234 | 162.3542
11 | 1.6184 | 0.0103 | -0.0238 | 157.1262
11.5 | 1.6555 | 0.01097 | -0.0195 | 150.9116
12 | 1.667 | 0.01158 | -0.0103 | 143.9551
12.5 | 1.69 | 0.0124 | -0.0037 | 136.2903
13 | 1.7138 | 0.01352 | 0.0019 | 126.7604
13.5 | 1.7333 | 0.01502 | 0.0075 | 115.3995
14 | 1.7499 | 0.01685 | 0.0126 | 103.8516
14.5 | 1.7617 | 0.01922 | 0.0172 | 91.6597
15 | 1.7698 | 0.02219 | 0.021 | 79.7566
15.5 | 1.7743 | 0.02591 | 0.0238 | 68.4794
16 | 1.7724 | 0.03066 | 0.0254 | 57.8082
16.5 | 1.7628 | 0.0367 | 0.0257 | 48.0327
17 | 1.7419 | 0.0444 | 0.0249 | 39.232
17.5 | 1.6993 | 0.0549 | 0.0225 | 30.9526
18 | 1.6557 | 0.06595 | 0.0194 | 25.1054
18.5 | 1.6 | 0.07878 | 0.0151 | 20.3097
19 | 1.5457 | 0.09187 | 0.0103 | 16.8249
19.5 | 1.4994 | 0.10442 | 0.0052 | 14.3593
20 | 1.4625 | 0.11596 | 0.0003 | 12.6121

## 95. Re 7M Mach 0.50 (1)
BIGFOIL.COM POLAR EXPORT
NACA44014
NACA44014 |  |  |  | Cl Max: | 1.578 | at alpha= | 10.5 | deg
JavaFoil+Calcfoil stall+Eppler ext transition |  |  |  | L/D Max: | 125.197 | at alpha= | 4.5 | deg
Re: | 7000000 |  |  | Cd Min: | 0.00806 | at alpha= | 4.5 | deg
Mach: | 0.5 |  |  | Cl=0 at alpha= | -2.8261 | deg
|  |  |  | @ Cl=0.1, Cd= | 0.0099586
|  |  |  | @ Cl=0.4, Cd= | 0.0098423
|  |  |  | @ Cl=0.6, Cd= | 0.0095167
alpha (deg) | Cl | Cd | Cm | Cl/Cd
-20 | -0.935 | 0.13987 | -0.016 | -6.682
-19.5 | -0.909 | 0.13771 | -0.016 | -6.604
-19 | -0.88 | 0.13785 | -0.015 | -6.382
-18.5 | -0.854 | 0.12819 | -0.015 | -6.665
-18 | -0.829 | 0.12017 | -0.016 | -6.899
-17.5 | -0.8 | 0.12939 | -0.015 | -6.18
-17 | -0.773 | 0.11783 | -0.015 | -6.564
-16.5 | -0.748 | 0.10912 | -0.015 | -6.853
-16 | -0.722 | 0.10167 | -0.016 | -7.104
-15.5 | -0.692 | 0.10682 | -0.015 | -6.483
-15 | -0.667 | 0.09774 | -0.015 | -6.822
-14.5 | -0.641 | 0.09018 | -0.016 | -7.111
-14 | -0.612 | 0.09413 | -0.015 | -6.499
-13.5 | -0.585 | 0.08696 | -0.015 | -6.731
-13 | -0.56 | 0.07929 | -0.016 | -7.062
-12.5 | -0.531 | 0.08255 | -0.015 | -6.427
-12 | -0.504 | 0.07588 | -0.015 | -6.64
-11.5 | -0.478 | 0.06943 | -0.016 | -6.887
-11 | -0.449 | 0.071 | -0.015 | -6.325
-10.5 | -0.422 | 0.06544 | -0.015 | -6.455
-10 | -0.395 | 0.06505 | -0.015 | -6.067
-9.5 | -0.367 | 0.06056 | -0.015 | -6.067
-9 | -0.34 | 0.05951 | -0.015 | -5.711
-8.5 | -0.313 | 0.05492 | -0.015 | -5.693
-8 | -0.285 | 0.05377 | -0.015 | -5.302
-7.5 | -0.258 | 0.05217 | -0.015 | -4.937
-7 | -0.304 | 0.04837 | -0.015 | -6.286
-6.5 | -0.334 | 0.04249 | -0.017 | -7.869
-6 | -0.314 | 0.03742 | -0.019 | -8.399
-5.5 | -0.337 | 0.00998 | -0.03 | -33.779
-5 | -0.282 | 0.01034 | -0.03 | -27.312
-4.5 | -0.222 | 0.01005 | -0.03 | -22.099
-4 | -0.158 | 0.00984 | -0.031 | -16.083
-3.5 | -0.092 | 0.00972 | -0.031 | -9.457
-3 | -0.024 | 0.01016 | -0.031 | -2.351
-2.5 | 0.045 | 0.00999 | -0.031 | 4.539
-2 | 0.115 | 0.00995 | -0.032 | 11.584
-1.5 | 0.186 | 0.00992 | -0.032 | 18.729
-1 | 0.257 | 0.00934 | -0.032 | 27.467
-0.5 | 0.327 | 0.00933 | -0.032 | 35.026
0 | 0.396 | 0.00984 | -0.032 | 40.26
0.5 | 0.466 | 0.00988 | -0.033 | 47.138
1 | 0.535 | 0.00995 | -0.033 | 53.796
1.5 | 0.604 | 0.00949 | -0.033 | 63.685
2 | 0.673 | 0.00816 | -0.033 | 82.488
2.5 | 0.741 | 0.00834 | -0.034 | 88.865
3 | 0.809 | 0.00834 | -0.034 | 96.979
3.5 | 0.876 | 0.00854 | -0.034 | 102.662
4 | 0.943 | 0.00827 | -0.035 | 114.042
4.5 | 1.009 | 0.00806 | -0.035 | 125.197
5 | 1.074 | 0.00929 | -0.035 | 115.614
5.5 | 1.138 | 0.0097 | -0.035 | 117.395
6 | 1.201 | 0.01012 | -0.036 | 118.721
6.5 | 1.262 | 0.01081 | -0.036 | 116.781
7 | 1.321 | 0.01137 | -0.036 | 116.204
7.5 | 1.377 | 0.01226 | -0.036 | 112.314
8 | 1.43 | 0.01312 | -0.036 | 109.054
8.5 | 1.479 | 0.01422 | -0.036 | 104.018
9 | 1.521 | 0.01574 | -0.036 | 96.62
9.5 | 1.555 | 0.01783 | -0.036 | 87.212
10 | 1.577 | 0.02094 | -0.036 | 75.304
10.5 | 1.578 | 0.02576 | -0.036 | 61.276
11 | 1.557 | 0.03301 | -0.035 | 47.151
11.5 | 1.502 | 0.04495 | -0.034 | 33.419
12 | 1.399 | 0.05956 | -0.033 | 23.493
12.5 | 0.907 | 0.07855 | -0.032 | 11.547
13 | 0.932 | 0.08465 | -0.032 | 11.016
13.5 | 0.958 | 0.0904 | -0.032 | 10.601
14 | 0.985 | 0.09423 | -0.032 | 10.457
14.5 | 1.014 | 0.09479 | -0.032 | 10.694
15 | 1.039 | 0.10196 | -0.032 | 10.187
15.5 | 1.064 | 0.10139 | -0.032 | 10.497

## 96. Re 7M Mach 0.50 (2)
BIGFOIL.COM POLAR EXPORT
NACA44014
NACA44014 |  |  |  | Cl Max: | 1.8643 | at alpha= | 13 | deg
XFOIL ncrit=9 |  |  |  | L/D Max: | 165.653 | at alpha= | 7 | deg
Re: | 7000000 |  |  | Cd Min: | 0.23935 | at alpha= | -20 | deg
Mach: | 0.5 |  |  | Cl=0 at alpha= | -2.9117 | deg
|  |  |  | @ Cl=0.1, Cd= | 0.0073141
|  |  |  | @ Cl=0.4, Cd= | 0.0071539
|  |  |  | @ Cl=0.6, Cd= | 0.0072727
alpha (deg) | Cl | Cd | Cm | Cl/Cd
-20 | -0.6073 | 0.23935 | 0.0278 | -2.5373
-19.5 | -0.5867 | 0.2314 | 0.0234 | -2.5354
-19 | -0.5664 | 0.22348 | 0.0191 | -2.5345
-18.5 | -0.5482 | 0.21478 | 0.0147 | -2.5524
-18 | -0.5297 | 0.20667 | 0.0105 | -2.563
-17.5 | -0.5061 | 0.20063 | 0.007 | -2.5226
-17 | -0.4859 | 0.1933 | 0.0033 | -2.5137
-16.5 | -0.4675 | 0.18552 | -0.0005 | -2.5199
-16 | -0.4535 | 0.17661 | -0.0045 | -2.5678
-15.5 | -0.4374 | 0.1688 | -0.008 | -2.5912
-15 | -0.4215 | 0.16117 | -0.0114 | -2.6153
-14.5 | -0.4022 | 0.15484 | -0.0141 | -2.5975
-14 | -0.3914 | 0.14661 | -0.0173 | -2.6697
-13.5 | -0.3746 | 0.13607 | -0.0246 | -2.753
-13 | -0.3645 | 0.12845 | -0.0272 | -2.8377
-12.5 | -0.3248 | 0.11818 | -0.0393 | -2.7483
-12 | -0.2722 | 0.10297 | -0.0623 | -2.6435
-11.5 | -0.2539 | 0.08981 | -0.0778 | -2.8271
-11 | -0.2333 | 0.08215 | -0.085 | -2.8399
-10.5 | -0.2373 | 0.07316 | -0.0909 | -3.2436
-10 | -0.2683 | 0.06132 | -0.0992 | -4.3754
-9.5 | -0.2947 | 0.05058 | -0.1089 | -5.8264
-9 | -0.3321 | 0.04421 | -0.1082 | -7.5119
-8.5 | -0.3883 | 0.03914 | -0.0979 | -9.9208
-8 | -0.4265 | 0.03271 | -0.0888 | -13.0388
-7.5 | -0.4439 | 0.02628 | -0.0797 | -16.8912
-7 | -0.4768 | 0.01634 | -0.0689 | -29.1799
-6.5 | -0.4509 | 0.01038 | -0.0624 | -43.4393
-6 | -0.3924 | 0.00922 | -0.0574 | -42.5597
-5.5 | -0.3308 | 0.00868 | -0.053 | -38.1106
-5 | -0.2677 | 0.00833 | -0.0492 | -32.1369
-4.5 | -0.2049 | 0.00801 | -0.0457 | -25.5805
-4 | -0.1406 | 0.0078 | -0.0428 | -18.0256
-3.5 | -0.076 | 0.00761 | -0.0403 | -9.9869
-3 | -0.0115 | 0.00748 | -0.038 | -1.5374
-2.5 | 0.0536 | 0.00735 | -0.0361 | 7.2925
-2 | 0.1182 | 0.0073 | -0.0342 | 16.1918
-1.5 | 0.1834 | 0.0072 | -0.0327 | 25.4722
-1 | 0.2478 | 0.00718 | -0.0311 | 34.5125
-0.5 | 0.3128 | 0.00715 | -0.0297 | 43.7483
0 | 0.3777 | 0.00714 | -0.0283 | 52.8992
0.5 | 0.4417 | 0.00718 | -0.0269 | 61.5181
1 | 0.5069 | 0.00719 | -0.0256 | 70.5007
1.5 | 0.5709 | 0.00725 | -0.0241 | 78.7448
2 | 0.6351 | 0.0073 | -0.0227 | 87
2.5 | 0.6922 | 0.00701 | -0.0199 | 98.7447
3 | 0.7356 | 0.0064 | -0.0145 | 114.9375
3.5 | 0.7884 | 0.00619 | -0.0106 | 127.3667
4 | 0.8429 | 0.00618 | -0.0068 | 136.3916
5 | 0.959 | 0.00632 | -0.0001 | 151.7405
5.5 | 1.0583 | 0.00674 | -0.0051 | 157.0178
6 | 1.1467 | 0.00706 | -0.0073 | 162.4221
6.5 | 1.2264 | 0.00749 | -0.0077 | 163.7383
7 | 1.307 | 0.00789 | -0.0078 | 165.6527
7.5 | 1.3773 | 0.0084 | -0.0058 | 163.9643
8 | 1.4549 | 0.00886 | -0.0048 | 164.2099
8.5 | 1.5334 | 0.00948 | -0.0039 | 161.7511
9 | 1.6138 | 0.01004 | -0.0028 | 160.7371
9.5 | 1.6718 | 0.01076 | 0.0021 | 155.3717
10 | 1.7116 | 0.01141 | 0.0102 | 150.0088
10.5 | 1.7495 | 0.0124 | 0.018 | 141.0887
11 | 1.785 | 0.01378 | 0.0253 | 129.5356
11.5 | 1.8238 | 0.01539 | 0.0317 | 118.5055
12 | 1.851 | 0.01782 | 0.0379 | 103.8721
13 | 1.8643 | 0.02641 | 0.0469 | 70.5907
13.5 | 1.8353 | 0.03402 | 0.0482 | 53.9477
14 | 1.7809 | 0.04418 | 0.0469 | 40.3101
14.5 | 1.6895 | 0.05762 | 0.0427 | 29.3214
15 | 1.595 | 0.07184 | 0.0372 | 22.2021
15.5 | 1.5031 | 0.0867 | 0.0303 | 17.3368
16 | 1.4361 | 0.10013 | 0.0237 | 14.3424
16.5 | 1.3885 | 0.11231 | 0.0176 | 12.3631
17 | 1.3522 | 0.12385 | 0.0115 | 10.918
17.5 | 1.3215 | 0.13515 | 0.0053 | 9.778
18 | 1.3014 | 0.14569 | -0.0007 | 8.9327

## 97. Re 8M Mach 0.00 (1)
BIGFOIL.COM POLAR EXPORT
NACA44014
NACA44014 |  |  |  | Cl Max: | 1.747 | at alpha= | 15.5 | deg
JavaFoil+Calcfoil stall+Eppler ext transition |  |  |  | L/D Max: | 152.508 | at alpha= | 8 | deg
Re: | 8000000 |  |  | Cd Min: | 0.0082 | at alpha= | 4 | deg
Mach: | 0 |  |  | Cl=0 at alpha= | -2.8279 | deg
|  |  |  | @ Cl=0.1, Cd= | 0.00988
|  |  |  | @ Cl=0.4, Cd= | 0.010381
|  |  |  | @ Cl=0.6, Cd= | 0.008351
alpha (deg) | Cl | Cd | Cm | Cl/Cd
-15.5 | -0.764 | 0.10006 | -0.014 | -7.639
-15 | -0.763 | 0.09451 | -0.014 | -8.074
-14.5 | -0.76 | 0.0893 | -0.014 | -8.506
-14 | -0.754 | 0.08413 | -0.014 | -8.96
-13.5 | -0.746 | 0.07927 | -0.014 | -9.405
-13 | -0.735 | 0.07459 | -0.015 | -9.851
-12.5 | -0.721 | 0.07 | -0.015 | -10.307
-12 | -0.706 | 0.06535 | -0.015 | -10.802
-11.5 | -0.688 | 0.06086 | -0.016 | -11.297
-11 | -0.667 | 0.05567 | -0.016 | -11.98
-10.5 | -0.771 | 0.01026 | -0.024 | -75.148
-10 | -0.739 | 0.00924 | -0.025 | -79.99
-9.5 | -0.702 | 0.0094 | -0.025 | -74.738
-9 | -0.662 | 0.00973 | -0.025 | -68.061
-8.5 | -0.619 | 0.00952 | -0.025 | -65.037
-8 | -0.573 | 0.01 | -0.025 | -57.327
-7.5 | -0.525 | 0.00981 | -0.025 | -53.543
-7 | -0.475 | 0.00975 | -0.026 | -48.726
-6.5 | -0.423 | 0.01048 | -0.026 | -40.377
-6 | -0.369 | 0.0103 | -0.026 | -35.825
-5.5 | -0.314 | 0.01017 | -0.026 | -30.833
-5 | -0.257 | 0.00996 | -0.026 | -25.777
-4.5 | -0.199 | 0.00977 | -0.026 | -20.364
-4 | -0.14 | 0.00965 | -0.027 | -14.547
-3.5 | -0.081 | 0.00961 | -0.027 | -8.427
-3 | -0.021 | 0.01008 | -0.027 | -2.076
-2.5 | 0.04 | 0.01001 | -0.027 | 3.951
-2 | 0.1 | 0.00988 | -0.027 | 10.164
-1.5 | 0.162 | 0.00979 | -0.028 | 16.497
-1 | 0.223 | 0.0098 | -0.028 | 22.727
-0.5 | 0.284 | 0.00978 | -0.028 | 29.021
0 | 0.344 | 0.00983 | -0.028 | 35.027
0.5 | 0.405 | 0.01043 | -0.028 | 38.825
1 | 0.466 | 0.0098 | -0.029 | 47.481
1.5 | 0.526 | 0.00973 | -0.029 | 54.027
2 | 0.586 | 0.00833 | -0.029 | 70.343
2.5 | 0.646 | 0.00842 | -0.029 | 76.719
3 | 0.706 | 0.00851 | -0.029 | 82.96
3.5 | 0.766 | 0.00864 | -0.03 | 88.636
4 | 0.825 | 0.0082 | -0.03 | 100.634
4.5 | 0.884 | 0.00837 | -0.03 | 105.652
5 | 0.943 | 0.0088 | -0.03 | 107.163
5.5 | 1.001 | 0.00842 | -0.031 | 118.976
6 | 1.059 | 0.00896 | -0.031 | 118.208
6.5 | 1.117 | 0.00917 | -0.031 | 121.791
7 | 1.174 | 0.00889 | -0.031 | 131.998
7.5 | 1.23 | 0.00863 | -0.032 | 142.617
8 | 1.286 | 0.00843 | -0.032 | 152.508
8.5 | 1.341 | 0.00963 | -0.032 | 139.233
9 | 1.394 | 0.01002 | -0.032 | 139.177
9.5 | 1.447 | 0.01045 | -0.033 | 138.465
10 | 1.497 | 0.01096 | -0.033 | 136.532
10.5 | 1.543 | 0.01159 | -0.033 | 133.195
11 | 1.586 | 0.01235 | -0.033 | 128.452
11.5 | 1.625 | 0.01332 | -0.033 | 121.991
12 | 1.658 | 0.01459 | -0.033 | 113.656
12.5 | 1.685 | 0.01638 | -0.033 | 102.881
13 | 1.704 | 0.01886 | -0.033 | 90.356
13.5 | 1.718 | 0.02212 | -0.033 | 77.683
14 | 1.73 | 0.02565 | -0.033 | 67.439
14.5 | 1.739 | 0.02932 | -0.033 | 59.309
15 | 1.744 | 0.0333 | -0.033 | 52.38
15.5 | 1.747 | 0.03756 | -0.033 | 46.498
16 | 1.747 | 0.04189 | -0.033 | 41.7
16.5 | 1.744 | 0.04656 | -0.033 | 37.452
17 | 1.738 | 0.05147 | -0.033 | 33.756
17.5 | 1.729 | 0.05656 | -0.033 | 30.564
18 | 1.717 | 0.06196 | -0.033 | 27.706
18.5 | 1.699 | 0.06754 | -0.033 | 25.16
19 | 1.679 | 0.07332 | -0.033 | 22.899
19.5 | 1.656 | 0.0793 | -0.033 | 20.883
20 | 1.631 | 0.08559 | -0.033 | 19.051

## 98. Re 8M Mach 0.00 (2)
BIGFOIL.COM POLAR EXPORT
NACA44014
NACA44014 |  |  |  | Cl Max: | 1.8132 | at alpha= | 17.5 | deg
XFOIL ncrit=9 |  |  |  | L/D Max: | 176.028 | at alpha= | 8.5 | deg
Re: | 8000000 |  |  | Cd Min: | 0.06938 | at alpha= | 20 | deg
Mach: | 0 |  |  | Cl=0 at alpha= | -2.9029 | deg
|  |  |  | @ Cl=0.1, Cd= | 0.0067791
|  |  |  | @ Cl=0.4, Cd= | 0.00666
|  |  |  | @ Cl=0.6, Cd= | 0.0058084
alpha (deg) | Cl | Cd | Cm | Cl/Cd
-20 | -1.6506 | 0.02264 | -0.0754 | -72.9064
-19.5 | -1.6285 | 0.02121 | -0.0718 | -76.7798
-19 | -1.6039 | 0.02001 | -0.068 | -80.1549
-18.5 | -1.5783 | 0.01896 | -0.0638 | -83.2437
-18 | -1.5556 | 0.01808 | -0.0585 | -86.0398
-17.5 | -1.5389 | 0.01737 | -0.0516 | -88.5953
-17 | -1.5119 | 0.01659 | -0.0465 | -91.1332
-16.5 | -1.4614 | 0.01583 | -0.046 | -92.3184
-16 | -1.4066 | 0.01502 | -0.0464 | -93.6485
-15.5 | -1.3513 | 0.01414 | -0.0468 | -95.5658
-15 | -1.2953 | 0.01325 | -0.0473 | -97.7585
-14.5 | -1.2381 | 0.01246 | -0.0479 | -99.366
-14 | -1.1883 | 0.01181 | -0.0468 | -100.6181
-13.5 | -1.1325 | 0.0112 | -0.0468 | -101.1161
-13 | -1.0678 | 0.01062 | -0.0488 | -100.5461
-12.5 | -0.9953 | 0.01008 | -0.0524 | -98.7401
-12 | -0.9132 | 0.00957 | -0.058 | -95.4232
-11.5 | -0.8715 | 0.00934 | -0.0547 | -93.3084
-11 | -0.8282 | 0.009 | -0.0519 | -92.0222
-10.5 | -0.7823 | 0.00872 | -0.0495 | -89.7133
-10 | -0.7354 | 0.00849 | -0.0474 | -86.6196
-9.5 | -0.6866 | 0.0083 | -0.0456 | -82.7229
-9 | -0.6368 | 0.00812 | -0.044 | -78.4236
-8.5 | -0.5867 | 0.00795 | -0.0425 | -73.7987
-8 | -0.5374 | 0.00777 | -0.0408 | -69.1634
-7.5 | -0.4868 | 0.00762 | -0.0393 | -63.8845
-7 | -0.4354 | 0.00752 | -0.038 | -57.8989
-6.5 | -0.3833 | 0.00744 | -0.0369 | -51.5188
-6 | -0.3318 | 0.00731 | -0.0356 | -45.3899
-5.5 | -0.2796 | 0.00724 | -0.0345 | -38.6188
-5 | -0.2261 | 0.00717 | -0.0336 | -31.5342
-4.5 | -0.1731 | 0.00707 | -0.0326 | -24.4837
-4 | -0.1193 | 0.00702 | -0.0318 | -16.9943
-3.5 | -0.065 | 0.00693 | -0.0311 | -9.3795
-3 | -0.0106 | 0.00688 | -0.0304 | -1.5407
-2.5 | 0.044 | 0.00682 | -0.0297 | 6.4516
-2 | 0.099 | 0.00678 | -0.0292 | 14.6018
-1.5 | 0.154 | 0.00673 | -0.0286 | 22.8826
-1 | 0.2088 | 0.00671 | -0.0281 | 31.1177
-0.5 | 0.2642 | 0.00667 | -0.0277 | 39.6102
0 | 0.3189 | 0.00668 | -0.0271 | 47.7395
0.5 | 0.3741 | 0.00666 | -0.0267 | 56.1712
1 | 0.4292 | 0.00666 | -0.0263 | 64.4444
1.5 | 0.4834 | 0.00669 | -0.0257 | 72.2571
2 | 0.5382 | 0.00666 | -0.0252 | 80.8108
2.5 | 0.5791 | 0.00592 | -0.0222 | 97.8209
3 | 0.6259 | 0.00567 | -0.0202 | 110.388
3.5 | 0.6739 | 0.00547 | -0.0184 | 123.1993
4 | 0.7226 | 0.00543 | -0.0167 | 133.0755
4.5 | 0.7706 | 0.00543 | -0.0149 | 141.9153
5 | 0.8191 | 0.00543 | -0.0131 | 150.8471
5.5 | 0.874 | 0.00559 | -0.0129 | 156.3506
6 | 0.9376 | 0.00577 | -0.0147 | 162.4957
6.5 | 1.0014 | 0.00601 | -0.0166 | 166.6223
7 | 1.0674 | 0.00625 | -0.019 | 170.784
7.5 | 1.1329 | 0.00652 | -0.0214 | 173.7577
8 | 1.193 | 0.0068 | -0.0226 | 175.4412
8.5 | 1.2498 | 0.0071 | -0.0232 | 176.0282
9 | 1.3031 | 0.00742 | -0.023 | 175.6199
9.5 | 1.3632 | 0.00784 | -0.0245 | 173.8776
10 | 1.4221 | 0.0083 | -0.0258 | 171.3373
10.5 | 1.4796 | 0.00881 | -0.0269 | 167.9455
11 | 1.5356 | 0.00937 | -0.0278 | 163.8847
11.5 | 1.5907 | 0.00997 | -0.0286 | 159.5486
12 | 1.6391 | 0.01063 | -0.028 | 154.1957
12.5 | 1.6635 | 0.01135 | -0.0225 | 146.5639
13 | 1.6725 | 0.01213 | -0.0141 | 137.8813
13.5 | 1.6944 | 0.01297 | -0.0087 | 130.6399
14 | 1.7177 | 0.014 | -0.0041 | 122.6929
14.5 | 1.7382 | 0.01527 | 0.0003 | 113.831
15 | 1.7562 | 0.0168 | 0.0046 | 104.5357
15.5 | 1.7747 | 0.01847 | 0.0081 | 96.0855
16 | 1.7907 | 0.02048 | 0.0112 | 87.4365
16.5 | 1.8023 | 0.02304 | 0.014 | 78.2248
17 | 1.8118 | 0.02605 | 0.016 | 69.5509
17.5 | 1.8132 | 0.0301 | 0.0175 | 60.2392
18 | 1.809 | 0.03514 | 0.0181 | 51.4798
18.5 | 1.8007 | 0.04105 | 0.0178 | 43.866
19 | 1.78 | 0.04878 | 0.0165 | 36.4904
19.5 | 1.7472 | 0.05841 | 0.0141 | 29.9127
20 | 1.7066 | 0.06938 | 0.0109 | 24.5979

## 99. Re 8M Mach 0.10 (1)
BIGFOIL.COM POLAR EXPORT
NACA44014
NACA44014 |  |  |  | Cl Max: | 1.738 | at alpha= | 15.5 | deg
JavaFoil+Calcfoil stall+Eppler ext transition |  |  |  | L/D Max: | 151.736 | at alpha= | 8 | deg
Re: | 8000000 |  |  | Cd Min: | 0.00826 | at alpha= | 4 | deg
Mach: | 0.1 |  |  | Cl=0 at alpha= | -2.8279 | deg
|  |  |  | @ Cl=0.1, Cd= | 0.0099608
|  |  |  | @ Cl=0.4, Cd= | 0.0098566
|  |  |  | @ Cl=0.6, Cd= | 0.008352
alpha (deg) | Cl | Cd | Cm | Cl/Cd
-20 | -0.654 | 0.1604 | -0.012 | -4.077
-19.5 | -0.668 | 0.15312 | -0.013 | -4.363
-19 | -0.682 | 0.14619 | -0.013 | -4.662
-18.5 | -0.694 | 0.13897 | -0.013 | -4.996
-18 | -0.706 | 0.13252 | -0.013 | -5.326
-17.5 | -0.716 | 0.12565 | -0.013 | -5.699
-17 | -0.725 | 0.11937 | -0.013 | -6.073
-16.5 | -0.732 | 0.11329 | -0.013 | -6.463
-16 | -0.738 | 0.10733 | -0.013 | -6.873
-15.5 | -0.741 | 0.10159 | -0.013 | -7.297
-15 | -0.743 | 0.09619 | -0.014 | -7.72
-14.5 | -0.742 | 0.0906 | -0.014 | -8.188
-14 | -0.738 | 0.08534 | -0.014 | -8.653
-13.5 | -0.733 | 0.08027 | -0.014 | -9.127
-13 | -0.724 | 0.07555 | -0.014 | -9.583
-12.5 | -0.712 | 0.07106 | -0.015 | -10.025
-12 | -0.698 | 0.06633 | -0.015 | -10.53
-11.5 | -0.681 | 0.0619 | -0.015 | -11.009
-11 | -0.661 | 0.05711 | -0.016 | -11.582
-10.5 | -0.64 | 0.05153 | -0.017 | -12.428
-10 | -0.737 | 0.00991 | -0.025 | -74.324
-9.5 | -0.701 | 0.00952 | -0.025 | -73.663
-9 | -0.662 | 0.00983 | -0.025 | -67.333
-8.5 | -0.619 | 0.00959 | -0.025 | -64.579
-8 | -0.574 | 0.01007 | -0.025 | -57.004
-7.5 | -0.526 | 0.00987 | -0.025 | -53.302
-7 | -0.476 | 0.00976 | -0.026 | -48.823
-6.5 | -0.424 | 0.00986 | -0.026 | -43.049
-6 | -0.37 | 0.01037 | -0.026 | -35.737
-5.5 | -0.315 | 0.01014 | -0.026 | -31.036
-5 | -0.258 | 0.00997 | -0.026 | -25.875
-4.5 | -0.2 | 0.00977 | -0.026 | -20.468
-4 | -0.141 | 0.00971 | -0.027 | -14.524
-3.5 | -0.081 | 0.0096 | -0.027 | -8.471
-3 | -0.021 | 0.01017 | -0.027 | -2.067
-2.5 | 0.04 | 0.01001 | -0.027 | 3.974
-2 | 0.101 | 0.00996 | -0.027 | 10.129
-1.5 | 0.162 | 0.00987 | -0.028 | 16.45
-1 | 0.224 | 0.00984 | -0.028 | 22.751
-0.5 | 0.285 | 0.00984 | -0.028 | 28.977
0 | 0.346 | 0.00983 | -0.028 | 35.202
0.5 | 0.407 | 0.00986 | -0.028 | 41.285
1 | 0.468 | 0.0098 | -0.029 | 47.732
1.5 | 0.528 | 0.00977 | -0.029 | 54.101
2 | 0.589 | 0.00833 | -0.029 | 70.67
2.5 | 0.649 | 0.00845 | -0.029 | 76.812
3 | 0.709 | 0.00861 | -0.03 | 82.433
3.5 | 0.769 | 0.00867 | -0.03 | 88.73
4 | 0.829 | 0.00826 | -0.03 | 100.392
4.5 | 0.888 | 0.00841 | -0.03 | 105.64
5 | 0.947 | 0.00887 | -0.031 | 106.774
5.5 | 1.006 | 0.0085 | -0.031 | 118.386
6 | 1.064 | 0.00903 | -0.031 | 117.852
6.5 | 1.122 | 0.00871 | -0.031 | 128.811
7 | 1.179 | 0.00897 | -0.032 | 131.451
7.5 | 1.236 | 0.00869 | -0.032 | 142.133
8 | 1.291 | 0.00851 | -0.032 | 151.736
8.5 | 1.346 | 0.00972 | -0.032 | 138.5
9 | 1.4 | 0.01013 | -0.033 | 138.255
9.5 | 1.452 | 0.01057 | -0.033 | 137.463
10 | 1.503 | 0.0111 | -0.033 | 135.329
10.5 | 1.549 | 0.01176 | -0.033 | 131.731
11 | 1.591 | 0.01255 | -0.033 | 126.755
11.5 | 1.629 | 0.01357 | -0.033 | 120.018
12 | 1.661 | 0.01493 | -0.034 | 111.228
12.5 | 1.686 | 0.01686 | -0.034 | 100.05
13 | 1.704 | 0.01962 | -0.033 | 86.819
13.5 | 1.716 | 0.02297 | -0.033 | 74.708
14 | 1.725 | 0.02687 | -0.033 | 64.214
14.5 | 1.733 | 0.0307 | -0.033 | 56.47
15 | 1.737 | 0.03473 | -0.033 | 50.018
15.5 | 1.738 | 0.03917 | -0.033 | 44.369
16 | 1.735 | 0.04373 | -0.033 | 39.687
16.5 | 1.73 | 0.04859 | -0.033 | 35.6
17 | 1.721 | 0.05372 | -0.033 | 32.038
17.5 | 1.709 | 0.05898 | -0.033 | 28.981
18 | 1.694 | 0.0645 | -0.033 | 26.266
18.5 | 1.673 | 0.07029 | -0.033 | 23.802
19 | 1.649 | 0.07636 | -0.033 | 21.592
19.5 | 1.622 | 0.08261 | -0.033 | 19.63
20 | 1.592 | 0.089 | -0.033 | 17.889

## 100. Re 8M Mach 0.10 (2)
BIGFOIL.COM POLAR EXPORT
NACA44014
NACA44014 |  |  |  | Cl Max: | 1.8069 | at alpha= | 17 | deg
XFOIL ncrit=9 |  |  |  | L/D Max: | 175.743 | at alpha= | 9 | deg
Re: | 8000000 |  |  | Cd Min: | 0.07728 | at alpha= | 20 | deg
Mach: | 0.1 |  |  | Cl=0 at alpha= | -2.9027 | deg
|  |  |  | @ Cl=0.1, Cd= | 0.0067897
|  |  |  | @ Cl=0.4, Cd= | 0.00667
|  |  |  | @ Cl=0.6, Cd= | 0.0058543
alpha (deg) | Cl | Cd | Cm | Cl/Cd
-20 | -1.6398 | 0.02531 | -0.0828 | -64.7886
-19.5 | -1.6232 | 0.02335 | -0.079 | -69.5161
-19 | -1.6026 | 0.02175 | -0.075 | -73.6828
-18.5 | -1.58 | 0.02037 | -0.0705 | -77.565
-18 | -1.5566 | 0.01922 | -0.0655 | -80.9886
-17.5 | -1.5403 | 0.01837 | -0.0585 | -83.8487
-17 | -1.519 | 0.01749 | -0.0522 | -86.8496
-16.5 | -1.4765 | 0.01662 | -0.0497 | -88.8387
-16 | -1.4214 | 0.01569 | -0.0497 | -90.5927
-15.5 | -1.3647 | 0.01483 | -0.0499 | -92.0229
-15 | -1.3073 | 0.01397 | -0.0502 | -93.5791
-14.5 | -1.2501 | 0.01299 | -0.0506 | -96.2356
-14 | -1.1993 | 0.01222 | -0.0494 | -98.1424
-13.5 | -1.1437 | 0.01153 | -0.049 | -99.1934
-13 | -1.0787 | 0.01089 | -0.0507 | -99.0542
-12.5 | -1.006 | 0.01029 | -0.0539 | -97.7648
-12 | -0.9201 | 0.00973 | -0.06 | -94.5632
-11.5 | -0.8778 | 0.0095 | -0.0566 | -92.4
-11 | -0.8336 | 0.00918 | -0.0536 | -90.8061
-10.5 | -0.7878 | 0.00885 | -0.0511 | -89.0169
-10 | -0.7407 | 0.00859 | -0.0487 | -86.2282
-9.5 | -0.6916 | 0.00837 | -0.0468 | -82.6284
-9 | -0.6414 | 0.00818 | -0.0451 | -78.4108
-8.5 | -0.5906 | 0.00802 | -0.0435 | -73.6409
-8 | -0.5409 | 0.00784 | -0.0417 | -68.9923
-7.5 | -0.49 | 0.00766 | -0.0401 | -63.9687
-7 | -0.4384 | 0.00755 | -0.0387 | -58.0662
-6.5 | -0.3859 | 0.00746 | -0.0375 | -51.7292
-6 | -0.3339 | 0.00734 | -0.0361 | -45.4905
-5.5 | -0.2814 | 0.00726 | -0.0349 | -38.7603
-5 | -0.2276 | 0.00719 | -0.034 | -31.6551
-4.5 | -0.1742 | 0.0071 | -0.0329 | -24.5352
-4 | -0.1201 | 0.00703 | -0.0321 | -17.0839
-3.5 | -0.0654 | 0.00695 | -0.0313 | -9.4101
-3 | -0.0107 | 0.00689 | -0.0306 | -1.553
-2.5 | 0.0443 | 0.00683 | -0.0299 | 6.4861
-2 | 0.0997 | 0.00679 | -0.0294 | 14.6834
-1.5 | 0.1549 | 0.00674 | -0.0288 | 22.9822
-1 | 0.2101 | 0.00672 | -0.0282 | 31.2649
-0.5 | 0.2658 | 0.00667 | -0.0278 | 39.8501
0 | 0.3208 | 0.00669 | -0.0272 | 47.9522
0.5 | 0.3764 | 0.00667 | -0.0267 | 56.4318
1 | 0.4317 | 0.00667 | -0.0263 | 64.7226
1.5 | 0.4863 | 0.0067 | -0.0257 | 72.5821
2 | 0.5414 | 0.00667 | -0.0252 | 81.1694
2.5 | 0.5827 | 0.00595 | -0.0222 | 97.9328
3 | 0.6297 | 0.00569 | -0.0202 | 110.6678
3.5 | 0.6779 | 0.00548 | -0.0183 | 123.7044
4 | 0.7267 | 0.00546 | -0.0165 | 133.0952
4.5 | 0.775 | 0.00544 | -0.0147 | 142.4632
5 | 0.8238 | 0.00545 | -0.0128 | 151.156
5.5 | 0.8791 | 0.00562 | -0.0126 | 156.4235
6 | 0.9438 | 0.0058 | -0.0145 | 162.7241
6.5 | 1.0079 | 0.00605 | -0.0163 | 166.595
7 | 1.0749 | 0.00628 | -0.0188 | 171.1624
7.5 | 1.1406 | 0.00657 | -0.0211 | 173.6073
8 | 1.2014 | 0.00684 | -0.0223 | 175.6433
8.5 | 1.2582 | 0.00716 | -0.0227 | 175.7263
9 | 1.3128 | 0.00747 | -0.0226 | 175.743
9.5 | 1.3734 | 0.0079 | -0.024 | 173.8481
10 | 1.4329 | 0.00837 | -0.0252 | 171.1947
10.5 | 1.4909 | 0.00889 | -0.0262 | 167.7053
11 | 1.5475 | 0.00946 | -0.0271 | 163.5835
11.5 | 1.603 | 0.01008 | -0.0277 | 159.0278
12 | 1.6474 | 0.01075 | -0.0261 | 153.2465
12.5 | 1.6692 | 0.01149 | -0.0199 | 145.2742
13 | 1.6777 | 0.0123 | -0.0113 | 136.3984
13.5 | 1.7011 | 0.01321 | -0.0062 | 128.7737
14 | 1.7236 | 0.01434 | -0.0015 | 120.1953
14.5 | 1.7424 | 0.01576 | 0.0031 | 110.5584
15 | 1.761 | 0.01736 | 0.0072 | 101.4401
15.5 | 1.7785 | 0.0192 | 0.0107 | 92.6302
16 | 1.7921 | 0.02151 | 0.0138 | 83.3147
16.5 | 1.801 | 0.02445 | 0.0164 | 73.6605
17 | 1.8069 | 0.02802 | 0.0182 | 64.4861
17.5 | 1.8053 | 0.03264 | 0.0193 | 55.3094
18 | 1.7965 | 0.03847 | 0.0193 | 46.6987
18.5 | 1.7825 | 0.04532 | 0.0185 | 39.3314
19 | 1.7525 | 0.05443 | 0.0165 | 32.1973
19.5 | 1.7138 | 0.06499 | 0.0136 | 26.3702
20 | 1.6644 | 0.07728 | 0.0097 | 21.5373

## 101. Re 8M Mach 0.25 (1)
BIGFOIL.COM POLAR EXPORT
NACA44014
NACA44014 |  |  |  | Cl Max: | 1.694 | at alpha= | 14 | deg
JavaFoil+Calcfoil stall+Eppler ext transition |  |  |  | L/D Max: | 146.239 | at alpha= | 7.5 | deg
Re: | 8000000 |  |  | Cd Min: | 0.00818 | at alpha= | 4.5 | deg
Mach: | 0.25 |  |  | Cl=0 at alpha= | -2.8254 | deg
|  |  |  | @ Cl=0.1, Cd= | 0.010204
|  |  |  | @ Cl=0.4, Cd= | 0.0094229
|  |  |  | @ Cl=0.6, Cd= | 0.0087161
alpha (deg) | Cl | Cd | Cm | Cl/Cd
-14 | -0.608 | 0.09391 | -0.013 | -6.479
-13.5 | -0.623 | 0.08796 | -0.014 | -7.08
-13 | -0.632 | 0.08223 | -0.014 | -7.69
-12.5 | -0.637 | 0.07709 | -0.014 | -8.27
-12 | -0.638 | 0.07179 | -0.014 | -8.886
-11.5 | -0.633 | 0.06722 | -0.015 | -9.422
-11 | -0.623 | 0.06283 | -0.015 | -9.91
-10.5 | -0.608 | 0.05846 | -0.015 | -10.403
-10 | -0.59 | 0.05424 | -0.016 | -10.871
-9.5 | -0.568 | 0.04947 | -0.017 | -11.489
-9 | -0.655 | 0.00986 | -0.026 | -66.351
-8.5 | -0.618 | 0.00943 | -0.026 | -65.485
-8 | -0.576 | 0.00973 | -0.026 | -59.217
-7.5 | -0.531 | 0.01027 | -0.026 | -51.694
-7 | -0.482 | 0.01012 | -0.026 | -47.68
-6.5 | -0.431 | 0.01012 | -0.027 | -42.594
-6 | -0.377 | 0.00993 | -0.027 | -38.007
-5.5 | -0.321 | 0.01041 | -0.027 | -30.865
-5 | -0.264 | 0.01029 | -0.027 | -25.624
-4.5 | -0.205 | 0.01003 | -0.027 | -20.407
-4 | -0.144 | 0.00993 | -0.027 | -14.555
-3.5 | -0.083 | 0.00976 | -0.028 | -8.545
-3 | -0.022 | 0.0097 | -0.028 | -2.224
-2.5 | 0.041 | 0.01027 | -0.028 | 3.976
-2 | 0.104 | 0.0102 | -0.028 | 10.153
-1.5 | 0.167 | 0.01012 | -0.028 | 16.477
-1 | 0.23 | 0.00948 | -0.029 | 24.247
-0.5 | 0.293 | 0.0094 | -0.029 | 31.168
0 | 0.355 | 0.00943 | -0.029 | 37.702
0.5 | 0.418 | 0.00942 | -0.029 | 44.357
1 | 0.48 | 0.01007 | -0.03 | 47.713
1.5 | 0.543 | 0.01004 | -0.03 | 54.031
2 | 0.605 | 0.0086 | -0.03 | 70.309
2.5 | 0.667 | 0.00872 | -0.03 | 76.458
3 | 0.728 | 0.00821 | -0.03 | 88.713
3.5 | 0.79 | 0.00839 | -0.031 | 94.11
4 | 0.851 | 0.00849 | -0.031 | 100.237
4.5 | 0.911 | 0.00818 | -0.031 | 111.447
5 | 0.972 | 0.00838 | -0.031 | 115.909
5.5 | 1.032 | 0.00881 | -0.032 | 117.089
6 | 1.091 | 0.00852 | -0.032 | 128.008
6.5 | 1.15 | 0.00859 | -0.032 | 133.894
7 | 1.208 | 0.00885 | -0.032 | 136.527
7.5 | 1.265 | 0.00865 | -0.033 | 146.239
8 | 1.322 | 0.0099 | -0.033 | 133.53
8.5 | 1.377 | 0.01027 | -0.033 | 134.051
9 | 1.431 | 0.01073 | -0.033 | 133.322
9.5 | 1.482 | 0.0113 | -0.034 | 131.173
10 | 1.531 | 0.01196 | -0.034 | 128.039
10.5 | 1.575 | 0.01278 | -0.034 | 123.227
11 | 1.613 | 0.01386 | -0.034 | 116.393
11.5 | 1.645 | 0.01529 | -0.034 | 107.6
12 | 1.669 | 0.01736 | -0.034 | 96.173
12.5 | 1.684 | 0.02048 | -0.034 | 82.254
13 | 1.69 | 0.02474 | -0.034 | 68.327
13.5 | 1.693 | 0.02934 | -0.033 | 57.715
14 | 1.694 | 0.03411 | -0.033 | 49.658
14.5 | 1.691 | 0.03911 | -0.033 | 43.23
15 | 1.681 | 0.0443 | -0.033 | 37.959
15.5 | 1.667 | 0.04968 | -0.033 | 33.558
16 | 1.648 | 0.05542 | -0.033 | 29.731
16.5 | 1.623 | 0.06138 | -0.033 | 26.436
17 | 1.592 | 0.06773 | -0.032 | 23.502
17.5 | 1.556 | 0.07434 | -0.032 | 20.926
18 | 1.513 | 0.08131 | -0.032 | 18.611
18.5 | 1.461 | 0.08869 | -0.032 | 16.471
19 | 1.403 | 0.09651 | -0.032 | 14.534

## 102. Re 8M Mach 0.25 (2)
BIGFOIL.COM POLAR EXPORT
NACA44014
NACA44014 |  |  |  | Cl Max: | 1.785 | at alpha= | 15.5 | deg
XFOIL ncrit=9 |  |  |  | L/D Max: | 175.952 | at alpha= | 8 | deg
Re: | 8000000 |  |  | Cd Min: | 0.21095 | at alpha= | -20 | deg
Mach: | 0.25 |  |  | Cl=0 at alpha= | -2.9039 | deg
|  |  |  | @ Cl=0.1, Cd= | 0.0068345
|  |  |  | @ Cl=0.4, Cd= | 0.0067259
|  |  |  | @ Cl=0.6, Cd= | 0.0061324
alpha (deg) | Cl | Cd | Cm | Cl/Cd
-20 | -0.5999 | 0.21095 | 0.0208 | -2.8438
-19.5 | -0.5819 | 0.20524 | 0.0173 | -2.8352
-19 | -0.593 | 0.18961 | 0.0102 | -3.1275
-18.5 | -0.577 | 0.18356 | 0.0068 | -3.1434
-18 | -0.627 | 0.16032 | -0.005 | -3.9109
-16.5 | -1.2068 | 0.04478 | -0.0904 | -26.9495
-16 | -1.3322 | 0.0328 | -0.0828 | -40.6159
-15.5 | -1.3971 | 0.02439 | -0.0709 | -57.2817
-15 | -1.3572 | 0.02068 | -0.0692 | -65.6286
-14.5 | -1.3068 | 0.01808 | -0.0677 | -72.2788
-14 | -1.2485 | 0.01635 | -0.0666 | -76.3609
-13.5 | -1.1979 | 0.01495 | -0.0637 | -80.1271
-13 | -1.1369 | 0.01339 | -0.0629 | -84.9066
-12.5 | -1.0648 | 0.01212 | -0.0641 | -87.8548
-12 | -0.9574 | 0.01097 | -0.0723 | -87.2744
-11.5 | -0.914 | 0.01054 | -0.0676 | -86.7173
-11 | -0.8676 | 0.01013 | -0.0636 | -85.6466
-10.5 | -0.8181 | 0.00976 | -0.0603 | -83.8217
-10 | -0.7688 | 0.00938 | -0.057 | -81.9616
-9.5 | -0.7186 | 0.00894 | -0.054 | -80.3803
-9 | -0.6665 | 0.00863 | -0.0514 | -77.2306
-8.5 | -0.614 | 0.00838 | -0.049 | -73.2697
-8 | -0.5607 | 0.00819 | -0.0468 | -68.4615
-7.5 | -0.5076 | 0.00799 | -0.0447 | -63.5294
-7 | -0.4548 | 0.0078 | -0.0426 | -58.3077
-6.5 | -0.4005 | 0.00766 | -0.0408 | -52.2846
-6 | -0.3457 | 0.00754 | -0.0392 | -45.8488
-5.5 | -0.2912 | 0.00741 | -0.0375 | -39.2982
-5 | -0.2362 | 0.00731 | -0.0361 | -32.3119
-4.5 | -0.18 | 0.00723 | -0.0349 | -24.8963
-4 | -0.1243 | 0.00712 | -0.0337 | -17.4579
-3.5 | -0.0676 | 0.00705 | -0.0328 | -9.5887
-3 | -0.0109 | 0.00695 | -0.0318 | -1.5683
-2.5 | 0.0458 | 0.00691 | -0.031 | 6.6281
-2 | 0.1032 | 0.00683 | -0.0303 | 15.1098
-1.5 | 0.1599 | 0.0068 | -0.0295 | 23.5147
-1 | 0.2174 | 0.00676 | -0.0288 | 32.1598
-0.5 | 0.2746 | 0.00674 | -0.0282 | 40.7418
0 | 0.3314 | 0.00675 | -0.0275 | 49.0963
0.5 | 0.3889 | 0.00672 | -0.027 | 57.872
1 | 0.4455 | 0.00675 | -0.0263 | 66
1.5 | 0.5025 | 0.00676 | -0.0257 | 74.3343
2 | 0.5593 | 0.00676 | -0.0251 | 82.7367
2.5 | 0.6021 | 0.0061 | -0.0219 | 98.7049
3 | 0.6506 | 0.00578 | -0.0197 | 112.5606
3.5 | 0.6995 | 0.0056 | -0.0174 | 124.9107
4 | 0.7495 | 0.00558 | -0.0154 | 134.319
4.5 | 0.7995 | 0.00554 | -0.0132 | 144.3141
5 | 0.8488 | 0.00559 | -0.0109 | 151.8426
5.5 | 0.9079 | 0.00575 | -0.0108 | 157.8957
6 | 0.978 | 0.00597 | -0.0131 | 163.8191
6.5 | 1.0456 | 0.00625 | -0.015 | 167.296
7 | 1.1164 | 0.00649 | -0.0174 | 172.0185
7.5 | 1.1841 | 0.00684 | -0.0193 | 173.114
8 | 1.2475 | 0.00709 | -0.02 | 175.952
8.5 | 1.3039 | 0.00748 | -0.0194 | 174.3182
9 | 1.3664 | 0.00781 | -0.02 | 174.9552
9.5 | 1.4306 | 0.00825 | -0.0211 | 173.4061
10 | 1.4934 | 0.00876 | -0.0219 | 170.4795
10.5 | 1.5543 | 0.00936 | -0.0224 | 166.0577
11 | 1.614 | 0.01004 | -0.0226 | 160.757
11.5 | 1.6639 | 0.01079 | -0.021 | 154.2076
12 | 1.6762 | 0.01141 | -0.0119 | 146.9062
12.5 | 1.6962 | 0.0122 | -0.0047 | 139.0328
13 | 1.7153 | 0.01347 | 0.0016 | 127.3422
13.5 | 1.7375 | 0.01483 | 0.0069 | 117.1612
14 | 1.7523 | 0.01673 | 0.0123 | 104.74
14.5 | 1.7675 | 0.01889 | 0.0167 | 93.568
15 | 1.7781 | 0.02166 | 0.0205 | 82.0914
15.5 | 1.785 | 0.02512 | 0.0233 | 71.0589
16 | 1.7849 | 0.02963 | 0.0251 | 60.2396
16.5 | 1.7772 | 0.03537 | 0.0258 | 50.246
17 | 1.7548 | 0.0431 | 0.0251 | 40.7146
17.5 | 1.7219 | 0.05246 | 0.0231 | 32.8231
18 | 1.677 | 0.06358 | 0.0201 | 26.3762
18.5 | 1.6221 | 0.07621 | 0.016 | 21.2846
19 | 1.5609 | 0.09008 | 0.0109 | 17.3279
19.5 | 1.5191 | 0.10189 | 0.0063 | 14.9092
20 | 1.4775 | 0.11404 | 0.0011 | 12.956

## 103. Re 8M Mach 0.50 (1)
BIGFOIL.COM POLAR EXPORT
NACA44014
NACA44014 |  |  |  | Cl Max: | 1.579 | at alpha= | 10.5 | deg
JavaFoil+Calcfoil stall+Eppler ext transition |  |  |  | L/D Max: | 119.904 | at alpha= | 4.5 | deg
Re: | 8000000 |  |  | Cd Min: | 0.00806 | at alpha= | 2 | deg
Mach: | 0.5 |  |  | Cl=0 at alpha= | -2.8261 | deg
|  |  |  | @ Cl=0.1, Cd= | 0.0098179
|  |  |  | @ Cl=0.4, Cd= | 0.0096823
|  |  |  | @ Cl=0.6, Cd= | 0.0098171
alpha (deg) | Cl | Cd | Cm | Cl/Cd
-20 | -0.935 | 0.13827 | -0.016 | -6.766
-19.5 | -0.91 | 0.13591 | -0.016 | -6.697
-19 | -0.88 | 0.13654 | -0.015 | -6.445
-18.5 | -0.855 | 0.12672 | -0.016 | -6.747
-18 | -0.83 | 0.11832 | -0.016 | -7.016
-17.5 | -0.8 | 0.12895 | -0.015 | -6.203
-17 | -0.774 | 0.11635 | -0.015 | -6.653
-16.5 | -0.749 | 0.10764 | -0.016 | -6.958
-16 | -0.724 | 0.09962 | -0.016 | -7.267
-15.5 | -0.693 | 0.10721 | -0.015 | -6.46
-15 | -0.667 | 0.09669 | -0.015 | -6.902
-14.5 | -0.642 | 0.08899 | -0.016 | -7.216
-14 | -0.612 | 0.0931 | -0.015 | -6.574
-13.5 | -0.586 | 0.08618 | -0.015 | -6.796
-13 | -0.561 | 0.07843 | -0.016 | -7.148
-12.5 | -0.531 | 0.08141 | -0.015 | -6.521
-12 | -0.504 | 0.07523 | -0.015 | -6.705
-11.5 | -0.479 | 0.06839 | -0.016 | -7.003
-11 | -0.449 | 0.07056 | -0.015 | -6.368
-10.5 | -0.423 | 0.0648 | -0.015 | -6.525
-10 | -0.395 | 0.06455 | -0.015 | -6.117
-9.5 | -0.368 | 0.06021 | -0.015 | -6.106
-9 | -0.34 | 0.05923 | -0.015 | -5.741
-8.5 | -0.313 | 0.05452 | -0.015 | -5.739
-8 | -0.285 | 0.05324 | -0.015 | -5.358
-7.5 | -0.258 | 0.05164 | -0.015 | -4.99
-7 | -0.304 | 0.04806 | -0.015 | -6.329
-6.5 | -0.335 | 0.04205 | -0.017 | -7.957
-6 | -0.315 | 0.0367 | -0.019 | -8.583
-5.5 | -0.337 | 0.0098 | -0.03 | -34.402
-5 | -0.282 | 0.01015 | -0.03 | -27.822
-4.5 | -0.222 | 0.00986 | -0.03 | -22.52
-4 | -0.158 | 0.00966 | -0.031 | -16.379
-3.5 | -0.092 | 0.01011 | -0.031 | -9.091
-3 | -0.024 | 0.00998 | -0.031 | -2.394
-2.5 | 0.045 | 0.00981 | -0.031 | 4.621
-2 | 0.115 | 0.00982 | -0.032 | 11.739
-1.5 | 0.186 | 0.00975 | -0.032 | 19.06
-1 | 0.257 | 0.00969 | -0.032 | 26.484
-0.5 | 0.327 | 0.0092 | -0.032 | 35.518
0 | 0.396 | 0.00968 | -0.032 | 40.959
0.5 | 0.466 | 0.00972 | -0.033 | 47.911
1 | 0.535 | 0.00977 | -0.033 | 54.798
1.5 | 0.604 | 0.00982 | -0.033 | 61.526
2 | 0.673 | 0.00806 | -0.033 | 83.526
2.5 | 0.741 | 0.00858 | -0.034 | 86.416
3 | 0.809 | 0.00827 | -0.034 | 97.835
3.5 | 0.877 | 0.00845 | -0.034 | 103.693
4 | 0.943 | 0.0082 | -0.035 | 115.092
4.5 | 1.009 | 0.00842 | -0.035 | 119.904
5 | 1.074 | 0.00923 | -0.035 | 116.411
5.5 | 1.139 | 0.0096 | -0.035 | 118.548
6 | 1.201 | 0.01023 | -0.036 | 117.397
6.5 | 1.262 | 0.01069 | -0.036 | 118.136
7 | 1.322 | 0.01147 | -0.036 | 115.244
7.5 | 1.378 | 0.01215 | -0.036 | 113.453
8 | 1.431 | 0.013 | -0.036 | 110.104
8.5 | 1.48 | 0.01403 | -0.036 | 105.485
9 | 1.522 | 0.01555 | -0.036 | 97.876
9.5 | 1.556 | 0.01765 | -0.036 | 88.176
10 | 1.578 | 0.02076 | -0.036 | 76.016
10.5 | 1.579 | 0.02554 | -0.036 | 61.828
11 | 1.557 | 0.033 | -0.035 | 47.166
11.5 | 1.502 | 0.04497 | -0.034 | 33.412
12 | 1.401 | 0.05856 | -0.033 | 23.922
12.5 | 0.908 | 0.0771 | -0.032 | 11.778
13 | 0.934 | 0.08287 | -0.032 | 11.267
13.5 | 0.96 | 0.08837 | -0.032 | 10.858
14 | 0.987 | 0.09201 | -0.032 | 10.723
14.5 | 1.015 | 0.09272 | -0.032 | 10.949
15 | 1.04 | 0.09969 | -0.032 | 10.434
15.5 | 1.062 | 0.10823 | -0.032 | 9.816

## 104. Re 8M Mach 0.50 (2)
BIGFOIL.COM POLAR EXPORT
NACA44014
NACA44014 |  |  |  | Cl Max: | 1.8815 | at alpha= | 12.5 | deg
XFOIL ncrit=9 |  |  |  | L/D Max: | 171.008 | at alpha= | 7 | deg
Re: | 8000000 |  |  | Cd Min: | 0.23818 | at alpha= | -20 | deg
Mach: | 0.5 |  |  | Cl=0 at alpha= | -2.9078 | deg
|  |  |  | @ Cl=0.1, Cd= | 0.0071424
|  |  |  | @ Cl=0.4, Cd= | 0.00701
|  |  |  | @ Cl=0.6, Cd= | 0.0071186
alpha (deg) | Cl | Cd | Cm | Cl/Cd
-20 | -0.6099 | 0.23818 | 0.0276 | -2.5607
-19.5 | -0.5887 | 0.23062 | 0.0233 | -2.5527
-19 | -0.5681 | 0.22293 | 0.0191 | -2.5483
-18.5 | -0.5497 | 0.21438 | 0.0147 | -2.5641
-18 | -0.5323 | 0.20578 | 0.0103 | -2.5867
-17.5 | -0.5094 | 0.19949 | 0.0068 | -2.5535
-17 | -0.4891 | 0.19224 | 0.0031 | -2.5442
-16.5 | -0.4693 | 0.18503 | -0.0005 | -2.5363
-16 | -0.4554 | 0.17615 | -0.0046 | -2.5853
-15.5 | -0.4414 | 0.16773 | -0.0083 | -2.6316
-15 | -0.4263 | 0.15996 | -0.0118 | -2.665
-14.5 | -0.408 | 0.15341 | -0.0145 | -2.6595
-14 | -0.389 | 0.14432 | -0.0204 | -2.6954
-13.5 | -0.3656 | 0.13316 | -0.03 | -2.7456
-13 | -0.3606 | 0.12541 | -0.032 | -2.8754
-12.5 | -0.2932 | 0.11223 | -0.0541 | -2.6125
-12 | -0.2577 | 0.0983 | -0.0728 | -2.6216
-11.5 | -0.26 | 0.08667 | -0.0827 | -2.9999
-11 | -0.2497 | 0.07903 | -0.0882 | -3.1596
-10.5 | -0.2574 | 0.06999 | -0.094 | -3.6777
-10 | -0.2888 | 0.05812 | -0.1029 | -4.969
-9.5 | -0.3149 | 0.0487 | -0.1108 | -6.4661
-9 | -0.3525 | 0.043 | -0.1079 | -8.1977
-8.5 | -0.4071 | 0.03797 | -0.097 | -10.7216
-8 | -0.4502 | 0.03092 | -0.0874 | -14.5602
-7.5 | -0.47 | 0.02394 | -0.0779 | -19.6324
-7 | -0.496 | 0.01396 | -0.0678 | -35.5301
-6.5 | -0.4558 | 0.00998 | -0.0619 | -45.6713
-6 | -0.3972 | 0.00891 | -0.0567 | -44.5791
-5.5 | -0.3343 | 0.00841 | -0.0525 | -39.7503
-5 | -0.2706 | 0.0081 | -0.0487 | -33.4074
-4.5 | -0.2065 | 0.00781 | -0.0454 | -26.4405
-4 | -0.1421 | 0.0076 | -0.0426 | -18.6974
-3.5 | -0.0769 | 0.00746 | -0.0401 | -10.3083
-3 | -0.012 | 0.00729 | -0.0379 | -1.6461
-2.5 | 0.0531 | 0.0072 | -0.036 | 7.375
-2 | 0.1183 | 0.00712 | -0.0343 | 16.6152
-1.5 | 0.1835 | 0.00704 | -0.0327 | 26.0653
-1 | 0.2481 | 0.00703 | -0.0311 | 35.2916
-0.5 | 0.3137 | 0.00699 | -0.0299 | 44.8784
0 | 0.3783 | 0.00701 | -0.0285 | 53.9658
0.5 | 0.4432 | 0.00701 | -0.0272 | 63.224
1 | 0.5081 | 0.00703 | -0.0259 | 72.276
1.5 | 0.5721 | 0.00711 | -0.0244 | 80.4641
2 | 0.6372 | 0.00713 | -0.023 | 89.3689
2.5 | 0.7001 | 0.00717 | -0.0213 | 97.643
3 | 0.7411 | 0.00634 | -0.0155 | 116.8927
3.5 | 0.7949 | 0.00612 | -0.0118 | 129.8856
4 | 0.8491 | 0.00612 | -0.008 | 138.7418
4.5 | 0.9013 | 0.0061 | -0.0035 | 147.7541
5 | 0.9553 | 0.00616 | 0.0007 | 155.0812
5.5 | 1.0479 | 0.00651 | -0.0028 | 160.9677
6 | 1.1425 | 0.00685 | -0.0064 | 166.7883
6.5 | 1.2222 | 0.00727 | -0.0068 | 168.1155
7 | 1.3065 | 0.00764 | -0.0076 | 171.0079
7.5 | 1.3799 | 0.00817 | -0.0062 | 168.8984
8 | 1.4517 | 0.00858 | -0.004 | 169.1958
8.5 | 1.5301 | 0.00918 | -0.003 | 166.6776
9 | 1.61 | 0.00975 | -0.0018 | 165.1282
9.5 | 1.6879 | 0.01045 | -0.0001 | 161.5215
10 | 1.7227 | 0.01115 | 0.0088 | 154.5022
10.5 | 1.7631 | 0.01202 | 0.0165 | 146.6805
11 | 1.7996 | 0.01328 | 0.0241 | 135.512
11.5 | 1.835 | 0.01494 | 0.031 | 122.8246
12 | 1.8632 | 0.01726 | 0.0373 | 107.949
12.5 | 1.8815 | 0.02051 | 0.0429 | 91.7357
13.5 | 1.8444 | 0.0334 | 0.0483 | 55.2216
14 | 1.7979 | 0.04293 | 0.0474 | 41.8798
14.5 | 1.6995 | 0.05687 | 0.043 | 29.8839
15 | 1.6055 | 0.071 | 0.0376 | 22.6127
15.5 | 1.5167 | 0.0855 | 0.031 | 17.7392
16 | 1.4485 | 0.09898 | 0.0243 | 14.6343
16.5 | 1.4002 | 0.11116 | 0.0183 | 12.5963
17 | 1.3604 | 0.12305 | 0.012 | 11.0557
17.5 | 1.3279 | 0.13451 | 0.0056 | 9.8721

## 105. Re 10M Mach 0.00 (1)
BIGFOIL.COM POLAR EXPORT
NACA44014
NACA44014 |  |  |  | Cl Max: | 1.753 | at alpha= | 15.5 | deg
JavaFoil+Calcfoil stall+Eppler ext transition |  |  |  | L/D Max: | 155.445 | at alpha= | 8.5 | deg
Re: | 10000000 |  |  | Cd Min: | 0.00823 | at alpha= | 2 | deg
Mach: | 0 |  |  | Cl=0 at alpha= | -2.8279 | deg
|  |  |  | @ Cl=0.1, Cd= | 0.00961
|  |  |  | @ Cl=0.4, Cd= | 0.010083
|  |  |  | @ Cl=0.6, Cd= | 0.0082533
alpha (deg) | Cl | Cd | Cm | Cl/Cd
-16 | -0.764 | 0.1044 | -0.014 | -7.319
-15.5 | -0.765 | 0.09885 | -0.014 | -7.738
-15 | -0.764 | 0.09349 | -0.014 | -8.168
-14.5 | -0.76 | 0.08833 | -0.014 | -8.605
-14 | -0.755 | 0.08317 | -0.014 | -9.072
-13.5 | -0.746 | 0.07837 | -0.014 | -9.523
-13 | -0.736 | 0.07344 | -0.015 | -10.02
-12.5 | -0.723 | 0.06883 | -0.015 | -10.501
-12 | -0.707 | 0.064 | -0.015 | -11.053
-11.5 | -0.69 | 0.05916 | -0.016 | -11.659
-11 | -0.796 | 0.01085 | -0.024 | -73.431
-10.5 | -0.773 | 0.00996 | -0.024 | -77.567
-10 | -0.74 | 0.009 | -0.025 | -82.212
-9.5 | -0.702 | 0.0092 | -0.025 | -76.325
-9 | -0.662 | 0.00952 | -0.025 | -69.576
-8.5 | -0.619 | 0.00998 | -0.025 | -62.029
-8 | -0.573 | 0.00977 | -0.025 | -58.694
-7.5 | -0.525 | 0.0097 | -0.025 | -54.172
-7 | -0.475 | 0.01041 | -0.026 | -45.646
-6.5 | -0.423 | 0.01013 | -0.026 | -41.777
-6 | -0.369 | 0.01001 | -0.026 | -36.892
-5.5 | -0.314 | 0.0098 | -0.026 | -32.004
-5 | -0.257 | 0.00957 | -0.026 | -26.843
-4.5 | -0.199 | 0.0095 | -0.026 | -20.962
-4 | -0.14 | 0.00939 | -0.027 | -14.951
-3.5 | -0.081 | 0.00996 | -0.027 | -8.128
-3 | -0.021 | 0.00979 | -0.027 | -2.137
-2.5 | 0.04 | 0.00969 | -0.027 | 4.084
-2 | 0.1 | 0.00961 | -0.027 | 10.446
-1.5 | 0.162 | 0.00953 | -0.028 | 16.94
-1 | 0.223 | 0.00946 | -0.028 | 23.546
-0.5 | 0.284 | 0.0095 | -0.028 | 29.85
0 | 0.344 | 0.00956 | -0.028 | 36.032
0.5 | 0.405 | 0.01013 | -0.028 | 39.986
1 | 0.466 | 0.01017 | -0.029 | 45.767
1.5 | 0.526 | 0.0095 | -0.029 | 55.361
2 | 0.586 | 0.00823 | -0.029 | 71.242
2.5 | 0.646 | 0.00833 | -0.029 | 77.562
3 | 0.706 | 0.00843 | -0.029 | 83.703
3.5 | 0.766 | 0.0085 | -0.03 | 90.093
4 | 0.825 | 0.00868 | -0.03 | 95.034
4.5 | 0.884 | 0.0083 | -0.03 | 106.483
5 | 0.943 | 0.00871 | -0.03 | 108.285
5.5 | 1.001 | 0.00889 | -0.031 | 112.622
6 | 1.059 | 0.00889 | -0.031 | 119.233
6.5 | 1.117 | 0.00912 | -0.031 | 122.478
7 | 1.174 | 0.00881 | -0.031 | 133.219
7.5 | 1.231 | 0.00904 | -0.032 | 136.182
8 | 1.286 | 0.0088 | -0.032 | 146.245
8.5 | 1.341 | 0.00863 | -0.032 | 155.445
9 | 1.395 | 0.00991 | -0.032 | 140.822
9.5 | 1.447 | 0.01032 | -0.033 | 140.219
10 | 1.498 | 0.01084 | -0.033 | 138.092
10.5 | 1.544 | 0.01148 | -0.033 | 134.527
11 | 1.587 | 0.01225 | -0.033 | 129.546
11.5 | 1.625 | 0.01326 | -0.033 | 122.521
12 | 1.658 | 0.0146 | -0.033 | 113.531
12.5 | 1.684 | 0.01646 | -0.033 | 102.345
13 | 1.704 | 0.01893 | -0.033 | 89.987
13.5 | 1.72 | 0.02173 | -0.033 | 79.168
14 | 1.734 | 0.02478 | -0.033 | 69.963
14.5 | 1.744 | 0.02815 | -0.033 | 61.956
15 | 1.75 | 0.03181 | -0.033 | 55.006
15.5 | 1.753 | 0.03569 | -0.033 | 49.116
16 | 1.753 | 0.03989 | -0.033 | 43.938
16.5 | 1.75 | 0.04438 | -0.033 | 39.42
17 | 1.744 | 0.04903 | -0.033 | 35.562
17.5 | 1.735 | 0.05402 | -0.033 | 32.111
18 | 1.722 | 0.05922 | -0.033 | 29.083
18.5 | 1.705 | 0.06471 | -0.033 | 26.342
19 | 1.684 | 0.07038 | -0.033 | 23.926
19.5 | 1.661 | 0.07633 | -0.033 | 21.756
20 | 1.635 | 0.08241 | -0.033 | 19.839

## 106. Re 10M Mach 0.00 (2)
BIGFOIL.COM POLAR EXPORT
NACA44014
NACA44014 |  |  |  | Cl Max: | 1.8325 | at alpha= | 17.5 | deg
XFOIL ncrit=9 |  |  |  | L/D Max: | 182.734 | at alpha= | 8 | deg
Re: | 10000000 |  |  | Cd Min: | 0.06464 | at alpha= | 20 | deg
Mach: | 0 |  |  | Cl=0 at alpha= | -2.8965 | deg
|  |  |  | @ Cl=0.1, Cd= | 0.0065396
|  |  |  | @ Cl=0.4, Cd= | 0.0064537
|  |  |  | @ Cl=0.6, Cd= | 0.0058316
alpha (deg) | Cl | Cd | Cm | Cl/Cd
-20 | -1.678 | 0.02098 | -0.0729 | -79.9809
-19.5 | -1.6538 | 0.01973 | -0.0692 | -83.8216
-19 | -1.6284 | 0.01862 | -0.0651 | -87.4544
-18.5 | -1.6038 | 0.01766 | -0.0604 | -90.8154
-18 | -1.5882 | 0.01693 | -0.0534 | -93.8098
-17.5 | -1.5632 | 0.01619 | -0.048 | -96.5534
-17 | -1.5144 | 0.01538 | -0.0472 | -98.4655
-16.5 | -1.4601 | 0.01465 | -0.0473 | -99.6655
-16 | -1.4046 | 0.01392 | -0.0477 | -100.9052
-15.5 | -1.3482 | 0.01324 | -0.0482 | -101.8278
-15 | -1.2908 | 0.01263 | -0.0487 | -102.2011
-14.5 | -1.241 | 0.01189 | -0.0477 | -104.3734
-14 | -1.1884 | 0.01121 | -0.0472 | -106.0125
-13 | -1.0541 | 0.00996 | -0.0522 | -105.8333
-12 | -0.9295 | 0.00924 | -0.0548 | -100.5952
-11.5 | -0.8843 | 0.009 | -0.0523 | -98.2556
-11 | -0.8379 | 0.0088 | -0.05 | -95.2159
-10.5 | -0.7907 | 0.00852 | -0.048 | -92.8052
-10 | -0.7432 | 0.00825 | -0.046 | -90.0848
-9.5 | -0.6938 | 0.00803 | -0.0443 | -86.401
-9 | -0.6435 | 0.00785 | -0.0428 | -81.9745
-8.5 | -0.5931 | 0.00772 | -0.0413 | -76.8264
-8 | -0.542 | 0.0076 | -0.04 | -71.3158
-7.5 | -0.4915 | 0.00742 | -0.0385 | -66.2399
-7 | -0.4398 | 0.0073 | -0.0372 | -60.2466
-6 | -0.3349 | 0.00714 | -0.035 | -46.9048
-5.5 | -0.2822 | 0.00702 | -0.034 | -40.1994
-5 | -0.2286 | 0.00694 | -0.0331 | -32.9395
-4.5 | -0.1747 | 0.00687 | -0.0323 | -25.4294
-4 | -0.1206 | 0.00678 | -0.0315 | -17.7876
-3.5 | -0.066 | 0.00673 | -0.0309 | -9.8068
-3 | -0.0114 | 0.00665 | -0.0302 | -1.7143
-2.5 | 0.0437 | 0.0066 | -0.0297 | 6.6212
-2 | 0.0989 | 0.00654 | -0.0292 | 15.1223
-1.5 | 0.1537 | 0.00652 | -0.0286 | 23.5736
-1 | 0.2094 | 0.00647 | -0.0282 | 32.3648
-0.5 | 0.2644 | 0.00647 | -0.0277 | 40.8655
0 | 0.3198 | 0.00645 | -0.0273 | 49.5814
0.5 | 0.3751 | 0.00644 | -0.0269 | 58.2453
1 | 0.4297 | 0.00647 | -0.0264 | 66.4142
1.5 | 0.4851 | 0.00645 | -0.026 | 75.2093
2 | 0.5396 | 0.00647 | -0.0255 | 83.4003
2.5 | 0.5844 | 0.00594 | -0.0232 | 98.3838
3 | 0.6319 | 0.00561 | -0.0214 | 112.6381
3.5 | 0.6799 | 0.00545 | -0.0197 | 124.7523
4 | 0.7294 | 0.00538 | -0.0182 | 135.5762
4.5 | 0.7781 | 0.0053 | -0.0165 | 146.8113
5 | 0.8244 | 0.00533 | -0.0143 | 154.6717
5.5 | 0.8749 | 0.00538 | -0.013 | 162.6208
6 | 0.9299 | 0.00554 | -0.0129 | 167.852
6.5 | 0.993 | 0.00577 | -0.0146 | 172.0971
7 | 1.0559 | 0.00597 | -0.0163 | 176.8677
7.5 | 1.1248 | 0.00627 | -0.0195 | 179.3939
8 | 1.1896 | 0.00651 | -0.0218 | 182.7343
8.5 | 1.2479 | 0.00684 | -0.0227 | 182.4415
9 | 1.2979 | 0.0072 | -0.0218 | 180.2639
9.5 | 1.3561 | 0.00757 | -0.0228 | 179.1413
10 | 1.4149 | 0.00801 | -0.0241 | 176.6417
10.5 | 1.4722 | 0.00853 | -0.0251 | 172.5909
11 | 1.5275 | 0.00914 | -0.0259 | 167.1225
11.5 | 1.582 | 0.00977 | -0.0266 | 161.9243
12 | 1.6352 | 0.01044 | -0.0271 | 156.6284
12.5 | 1.6686 | 0.01131 | -0.0236 | 147.5332
13 | 1.6803 | 0.01201 | -0.0156 | 139.9084
13.5 | 1.7006 | 0.01277 | -0.0098 | 133.1715
14 | 1.724 | 0.01376 | -0.0051 | 125.2907
14.5 | 1.745 | 0.01497 | -0.0006 | 116.5665
15 | 1.7666 | 0.01629 | 0.0033 | 108.4469
15.5 | 1.7864 | 0.01783 | 0.0068 | 100.1907
16 | 1.8028 | 0.01974 | 0.0101 | 91.3273
16.5 | 1.8177 | 0.02198 | 0.0129 | 82.6979
17 | 1.8288 | 0.02474 | 0.0151 | 73.9208
17.5 | 1.8325 | 0.02846 | 0.0168 | 64.3886
18 | 1.8325 | 0.0329 | 0.0177 | 55.6991
18.5 | 1.8271 | 0.03832 | 0.0178 | 47.6801
19 | 1.8136 | 0.04504 | 0.0169 | 40.2664
19.5 | 1.7862 | 0.05373 | 0.0151 | 33.244
20 | 1.7444 | 0.06464 | 0.0122 | 26.9864

## 107. Re 10M Mach 0.10 (1)
BIGFOIL.COM POLAR EXPORT
NACA44014
NACA44014 |  |  |  | Cl Max: | 1.744 | at alpha= | 15.5 | deg
JavaFoil+Calcfoil stall+Eppler ext transition |  |  |  | L/D Max: | 145.428 | at alpha= | 8 | deg
Re: | 10000000 |  |  | Cd Min: | 0.00817 | at alpha= | 4 | deg
Mach: | 0.1 |  |  | Cl=0 at alpha= | -2.8279 | deg
|  |  |  | @ Cl=0.1, Cd= | 0.0096512
|  |  |  | @ Cl=0.4, Cd= | 0.010125
|  |  |  | @ Cl=0.6, Cd= | 0.0082747
alpha (deg) | Cl | Cd | Cm | Cl/Cd
-15.5 | -0.742 | 0.10041 | -0.014 | -7.388
-15 | -0.743 | 0.09527 | -0.014 | -7.8
-14.5 | -0.742 | 0.0897 | -0.014 | -8.276
-14 | -0.739 | 0.08447 | -0.014 | -8.75
-13.5 | -0.733 | 0.07963 | -0.014 | -9.207
-13 | -0.725 | 0.07466 | -0.015 | -9.706
-12.5 | -0.713 | 0.06995 | -0.015 | -10.201
-12 | -0.7 | 0.06532 | -0.015 | -10.709
-11.5 | -0.683 | 0.06049 | -0.016 | -11.294
-11 | -0.664 | 0.05535 | -0.016 | -11.994
-10.5 | -0.768 | 0.01019 | -0.024 | -75.413
-10 | -0.738 | 0.00911 | -0.025 | -80.92
-9.5 | -0.701 | 0.0093 | -0.025 | -75.459
-9 | -0.662 | 0.00962 | -0.025 | -68.802
-8.5 | -0.619 | 0.01005 | -0.025 | -61.635
-8 | -0.574 | 0.00983 | -0.025 | -58.409
-7.5 | -0.526 | 0.0097 | -0.025 | -54.281
-7 | -0.476 | 0.00972 | -0.026 | -49.03
-6.5 | -0.424 | 0.01023 | -0.026 | -41.466
-6 | -0.37 | 0.01006 | -0.026 | -36.823
-5.5 | -0.315 | 0.00985 | -0.026 | -31.968
-5 | -0.258 | 0.00968 | -0.026 | -26.633
-4.5 | -0.2 | 0.00949 | -0.026 | -21.057
-4 | -0.141 | 0.0094 | -0.027 | -15.001
-3.5 | -0.081 | 0.01 | -0.027 | -8.132
-3 | -0.021 | 0.00984 | -0.027 | -2.137
-2.5 | 0.04 | 0.00972 | -0.027 | 4.089
-2 | 0.101 | 0.00965 | -0.027 | 10.454
-1.5 | 0.162 | 0.00957 | -0.028 | 16.965
-1 | 0.224 | 0.00955 | -0.028 | 23.444
-0.5 | 0.285 | 0.00951 | -0.028 | 29.968
0 | 0.346 | 0.00955 | -0.028 | 36.225
0.5 | 0.407 | 0.0102 | -0.028 | 39.892
1 | 0.468 | 0.01017 | -0.029 | 45.981
1.5 | 0.529 | 0.00952 | -0.029 | 55.515
2 | 0.589 | 0.00826 | -0.029 | 71.348
2.5 | 0.649 | 0.00834 | -0.029 | 77.901
3 | 0.709 | 0.00844 | -0.03 | 84.051
3.5 | 0.769 | 0.00857 | -0.03 | 89.8
4 | 0.829 | 0.00817 | -0.03 | 101.465
4.5 | 0.888 | 0.00834 | -0.03 | 106.491
5 | 0.947 | 0.00877 | -0.031 | 108.029
5.5 | 1.006 | 0.00897 | -0.031 | 112.223
6 | 1.064 | 0.00897 | -0.031 | 118.718
6.5 | 1.122 | 0.00917 | -0.031 | 122.387
7 | 1.179 | 0.00887 | -0.032 | 132.966
7.5 | 1.236 | 0.00862 | -0.032 | 143.378
8 | 1.292 | 0.00888 | -0.032 | 145.428
8.5 | 1.347 | 0.00963 | -0.032 | 139.88
9 | 1.401 | 0.01 | -0.033 | 140.001
9.5 | 1.453 | 0.01044 | -0.033 | 139.189
10 | 1.503 | 0.01098 | -0.033 | 136.881
10.5 | 1.549 | 0.01164 | -0.033 | 133.11
11 | 1.591 | 0.01245 | -0.033 | 127.794
11.5 | 1.629 | 0.01351 | -0.033 | 120.601
12 | 1.66 | 0.01495 | -0.034 | 111.04
12.5 | 1.686 | 0.01695 | -0.034 | 99.43
13 | 1.704 | 0.01959 | -0.033 | 86.956
13.5 | 1.718 | 0.02255 | -0.033 | 76.209
14 | 1.73 | 0.02585 | -0.033 | 66.913
14.5 | 1.739 | 0.02939 | -0.033 | 59.151
15 | 1.743 | 0.03321 | -0.033 | 52.47
15.5 | 1.744 | 0.03725 | -0.033 | 46.812
16 | 1.741 | 0.0417 | -0.033 | 41.76
16.5 | 1.736 | 0.04631 | -0.033 | 37.48
17 | 1.727 | 0.05124 | -0.033 | 33.701
17.5 | 1.715 | 0.05633 | -0.033 | 30.447
18 | 1.7 | 0.06174 | -0.033 | 27.528
18.5 | 1.678 | 0.06745 | -0.033 | 24.878
19 | 1.654 | 0.07333 | -0.033 | 22.55
19.5 | 1.626 | 0.07951 | -0.033 | 20.453
20 | 1.596 | 0.08582 | -0.033 | 18.601

## 108. Re 10M Mach 0.10 (2)
BIGFOIL.COM POLAR EXPORT
NACA44014
NACA44014 |  |  |  | Cl Max: | 1.8262 | at alpha= | 17.5 | deg
XFOIL ncrit=9 |  |  |  | L/D Max: | 182.66 | at alpha= | 8.5 | deg
Re: | 10000000 |  |  | Cd Min: | 0.07218 | at alpha= | 20 | deg
Mach: | 0.1 |  |  | Cl=0 at alpha= | -2.8964 | deg
|  |  |  | @ Cl=0.1, Cd= | 0.0065497
|  |  |  | @ Cl=0.4, Cd= | 0.0064624
|  |  |  | @ Cl=0.6, Cd= | 0.0058745
alpha (deg) | Cl | Cd | Cm | Cl/Cd
-20 | -1.6694 | 0.02342 | -0.0808 | -71.281
-19.5 | -1.6506 | 0.0217 | -0.0767 | -76.0645
-19 | -1.629 | 0.02021 | -0.0724 | -80.6037
-18.5 | -1.6063 | 0.01891 | -0.0676 | -84.9445
-18 | -1.5862 | 0.01792 | -0.0615 | -88.5156
-17.5 | -1.5707 | 0.01713 | -0.054 | -91.6929
-17 | -1.5306 | 0.01621 | -0.0512 | -94.4232
-16.5 | -1.4762 | 0.01532 | -0.051 | -96.3577
-16 | -1.4202 | 0.01449 | -0.051 | -98.0124
-15.5 | -1.3631 | 0.01372 | -0.0512 | -99.3513
-15 | -1.3049 | 0.01304 | -0.0515 | -100.069
-14.5 | -1.2518 | 0.01238 | -0.0507 | -101.1147
-14 | -1.2 | 0.01163 | -0.0496 | -103.1814
-13.5 | -1.1373 | 0.0109 | -0.0508 | -104.3394
-13 | -1.0657 | 0.01022 | -0.0539 | -104.2759
-12.5 | -0.9764 | 0.00959 | -0.0607 | -101.8144
-12 | -0.9367 | 0.00939 | -0.0568 | -99.7551
-11.5 | -0.8912 | 0.00913 | -0.0541 | -97.6123
-11 | -0.8444 | 0.0089 | -0.0516 | -94.8764
-10.5 | -0.7961 | 0.00866 | -0.0495 | -91.9284
-10 | -0.7484 | 0.00836 | -0.0473 | -89.5215
-9.5 | -0.6988 | 0.00811 | -0.0455 | -86.1652
-9 | -0.6481 | 0.00791 | -0.0439 | -81.9343
-8.5 | -0.5974 | 0.00777 | -0.0422 | -76.8855
-8 | -0.5458 | 0.00764 | -0.0408 | -71.4398
-7.5 | -0.4947 | 0.00747 | -0.0393 | -66.2249
-7 | -0.4428 | 0.00733 | -0.0379 | -60.4093
-6.5 | -0.3901 | 0.00724 | -0.0367 | -53.8812
-6 | -0.3371 | 0.00717 | -0.0356 | -47.0153
-5.5 | -0.284 | 0.00705 | -0.0345 | -40.2837
-5 | -0.2301 | 0.00696 | -0.0335 | -33.0603
-4.5 | -0.1758 | 0.00689 | -0.0326 | -25.5152
-4 | -0.1214 | 0.00679 | -0.0318 | -17.8792
-3.5 | -0.0664 | 0.00674 | -0.0311 | -9.8516
-3 | -0.0115 | 0.00666 | -0.0304 | -1.7267
-2.5 | 0.044 | 0.00661 | -0.0299 | 6.6566
-2 | 0.0995 | 0.00655 | -0.0293 | 15.1908
-1.5 | 0.1547 | 0.00652 | -0.0287 | 23.727
-1 | 0.2107 | 0.00647 | -0.0283 | 32.5657
-0.5 | 0.2659 | 0.00648 | -0.0278 | 41.034
0 | 0.3217 | 0.00646 | -0.0274 | 49.7988
0.5 | 0.3773 | 0.00645 | -0.0269 | 58.4961
1 | 0.4323 | 0.00648 | -0.0264 | 66.713
1.5 | 0.488 | 0.00646 | -0.026 | 75.5418
2 | 0.5428 | 0.00649 | -0.0255 | 83.6364
2.5 | 0.588 | 0.00596 | -0.0232 | 98.6577
3 | 0.6357 | 0.00562 | -0.0213 | 113.1139
3.5 | 0.6839 | 0.00548 | -0.0195 | 124.7993
4 | 0.7337 | 0.00539 | -0.018 | 136.1224
4.5 | 0.7826 | 0.00532 | -0.0163 | 147.1053
5 | 0.8291 | 0.00535 | -0.014 | 154.972
5.5 | 0.88 | 0.0054 | -0.0127 | 162.963
6 | 0.9354 | 0.00557 | -0.0125 | 167.9354
6.5 | 0.9998 | 0.00579 | -0.0144 | 172.677
7 | 1.0633 | 0.00601 | -0.0161 | 176.9218
7.5 | 1.1329 | 0.0063 | -0.0193 | 179.8254
8 | 1.1981 | 0.00656 | -0.0215 | 182.6372
8.5 | 1.2567 | 0.00688 | -0.0222 | 182.6599
9 | 1.3054 | 0.00726 | -0.0209 | 179.8072
9.5 | 1.3662 | 0.00764 | -0.0223 | 178.822
10 | 1.4256 | 0.00809 | -0.0235 | 176.2176
10.5 | 1.4834 | 0.00862 | -0.0245 | 172.0882
11 | 1.5391 | 0.00925 | -0.0252 | 166.3892
11.5 | 1.5942 | 0.00988 | -0.0257 | 161.3563
12 | 1.648 | 0.01057 | -0.0261 | 155.913
12.5 | 1.6757 | 0.01146 | -0.0213 | 146.2216
13 | 1.6842 | 0.01216 | -0.0125 | 138.5033
13.5 | 1.7076 | 0.01299 | -0.0073 | 131.455
14 | 1.7294 | 0.01411 | -0.0024 | 122.5656
14.5 | 1.751 | 0.01537 | 0.002 | 113.9232
15 | 1.7714 | 0.01683 | 0.006 | 105.2525
15.5 | 1.7902 | 0.01853 | 0.0095 | 96.6109
16 | 1.8053 | 0.02067 | 0.0127 | 87.3391
16.5 | 1.8171 | 0.02331 | 0.0154 | 77.9537
17 | 1.8258 | 0.02649 | 0.0174 | 68.9241
17.5 | 1.8262 | 0.03076 | 0.0188 | 59.3693
18 | 1.8215 | 0.036 | 0.0192 | 50.5972
18.5 | 1.8119 | 0.04217 | 0.0188 | 42.9666
19 | 1.7902 | 0.05007 | 0.0173 | 35.7539
19.5 | 1.7519 | 0.06039 | 0.0147 | 29.0098
20 | 1.7051 | 0.07218 | 0.0112 | 23.6229

## 109. Re 10M Mach 0.25 (1)
BIGFOIL.COM POLAR EXPORT
NACA44014
NACA44014 |  |  |  | Cl Max: | 1.699 | at alpha= | 14 | deg
JavaFoil+Calcfoil stall+Eppler ext transition |  |  |  | L/D Max: | 147.589 | at alpha= | 7.5 | deg
Re: | 10000000 |  |  | Cd Min: | 0.00826 | at alpha= | 3.5 | deg
Mach: | 0.25 |  |  | Cl=0 at alpha= | -2.8254 | deg
|  |  |  | @ Cl=0.1, Cd= | 0.0098825
|  |  |  | @ Cl=0.4, Cd= | 0.00912
|  |  |  | @ Cl=0.6, Cd= | 0.0085424
alpha (deg) | Cl | Cd | Cm | Cl/Cd
-14 | -0.609 | 0.09296 | -0.013 | -6.549
-13.5 | -0.623 | 0.08701 | -0.014 | -7.16
-13 | -0.633 | 0.08155 | -0.014 | -7.759
-12.5 | -0.638 | 0.07632 | -0.014 | -8.357
-12 | -0.638 | 0.07114 | -0.015 | -8.974
-11.5 | -0.634 | 0.06637 | -0.015 | -9.552
-11 | -0.624 | 0.06179 | -0.015 | -10.093
-10.5 | -0.609 | 0.05755 | -0.016 | -10.584
-10 | -0.591 | 0.05294 | -0.016 | -11.166
-9.5 | -0.571 | 0.04792 | -0.017 | -11.906
-9 | -0.655 | 0.00905 | -0.026 | -72.362
-8.5 | -0.618 | 0.00979 | -0.026 | -63.089
-8 | -0.576 | 0.00954 | -0.026 | -60.394
-7.5 | -0.531 | 0.01008 | -0.026 | -52.665
-7 | -0.482 | 0.00999 | -0.026 | -48.261
-6.5 | -0.431 | 0.00983 | -0.027 | -43.834
-6 | -0.377 | 0.01035 | -0.027 | -36.466
-5.5 | -0.321 | 0.0101 | -0.027 | -31.801
-5 | -0.264 | 0.00988 | -0.027 | -26.678
-4.5 | -0.205 | 0.0097 | -0.027 | -21.105
-4 | -0.144 | 0.0096 | -0.027 | -15.048
-3.5 | -0.083 | 0.00949 | -0.028 | -8.789
-3 | -0.022 | 0.01004 | -0.028 | -2.147
-2.5 | 0.041 | 0.00992 | -0.028 | 4.113
-2 | 0.104 | 0.00988 | -0.028 | 10.486
-1.5 | 0.167 | 0.00974 | -0.028 | 17.121
-1 | 0.23 | 0.00974 | -0.029 | 23.62
-0.5 | 0.293 | 0.00973 | -0.029 | 30.096
0 | 0.355 | 0.00912 | -0.029 | 38.961
0.5 | 0.418 | 0.00912 | -0.029 | 45.828
1 | 0.48 | 0.00976 | -0.03 | 49.207
1.5 | 0.543 | 0.00971 | -0.03 | 55.871
2 | 0.605 | 0.00844 | -0.03 | 71.634
2.5 | 0.667 | 0.00854 | -0.03 | 78.04
3 | 0.728 | 0.00873 | -0.03 | 83.471
3.5 | 0.79 | 0.00826 | -0.031 | 95.656
4 | 0.851 | 0.00841 | -0.031 | 101.129
4.5 | 0.912 | 0.00859 | -0.031 | 106.135
5 | 0.972 | 0.00856 | -0.031 | 113.533
5.5 | 1.032 | 0.00874 | -0.032 | 118.067
6 | 1.091 | 0.00844 | -0.032 | 129.344
6.5 | 1.15 | 0.00901 | -0.032 | 127.699
7 | 1.208 | 0.00877 | -0.032 | 137.763
7.5 | 1.266 | 0.00858 | -0.033 | 147.589
8 | 1.322 | 0.00979 | -0.033 | 135.013
8.5 | 1.377 | 0.01015 | -0.033 | 135.656
9 | 1.431 | 0.01061 | -0.033 | 134.89
9.5 | 1.483 | 0.01115 | -0.034 | 132.981
10 | 1.532 | 0.01182 | -0.034 | 129.614
10.5 | 1.576 | 0.01266 | -0.034 | 124.421
11 | 1.614 | 0.01377 | -0.034 | 117.199
11.5 | 1.645 | 0.01527 | -0.034 | 107.745
12 | 1.669 | 0.01745 | -0.034 | 95.614
12.5 | 1.684 | 0.02056 | -0.034 | 81.887
13 | 1.692 | 0.02442 | -0.034 | 69.273
13.5 | 1.697 | 0.02847 | -0.034 | 59.594
14 | 1.699 | 0.03279 | -0.033 | 51.812
14.5 | 1.696 | 0.03747 | -0.033 | 45.262
15 | 1.687 | 0.04233 | -0.033 | 39.853
15.5 | 1.673 | 0.04755 | -0.033 | 35.176
16 | 1.653 | 0.05303 | -0.033 | 31.171
16.5 | 1.628 | 0.05891 | -0.033 | 27.626
17 | 1.596 | 0.0651 | -0.033 | 24.525
17.5 | 1.56 | 0.07164 | -0.033 | 21.772
18 | 1.517 | 0.07848 | -0.033 | 19.331
18.5 | 1.464 | 0.08575 | -0.032 | 17.078
19 | 1.406 | 0.09319 | -0.032 | 15.09

## 110. Re 10M Mach 0.25 (2)
BIGFOIL.COM POLAR EXPORT
NACA44014
NACA44014 |  |  |  | Cl Max: | 1.8017 | at alpha= | 16 | deg
XFOIL ncrit=9 |  |  |  | L/D Max: | 182.857 | at alpha= | 8.5 | deg
Re: | 10000000 |  |  | Cd Min: | 0.20783 | at alpha= | -20 | deg
Mach: | 0.25 |  |  | Cl=0 at alpha= | -2.8967 | deg
|  |  |  | @ Cl=0.1, Cd= | 0.0066119
|  |  |  | @ Cl=0.4, Cd= | 0.00652
|  |  |  | @ Cl=0.6, Cd= | 0.0064063
alpha (deg) | Cl | Cd | Cm | Cl/Cd
-20 | -0.609 | 0.20783 | 0.0199 | -2.9303
-19.5 | -0.624 | 0.19142 | 0.0119 | -3.2598
-19 | -0.6133 | 0.18392 | 0.0078 | -3.3346
-17.5 | -1.1996 | 0.05394 | -0.0901 | -22.2395
-17 | -1.3489 | 0.03726 | -0.0938 | -36.2024
-16.5 | -1.4467 | 0.02627 | -0.0849 | -55.0704
-16 | -1.4642 | 0.02335 | -0.0739 | -62.7066
-15.5 | -1.4229 | 0.01996 | -0.0719 | -71.2876
-15 | -1.3705 | 0.01779 | -0.0702 | -77.0377
-14.5 | -1.3139 | 0.01597 | -0.0686 | -82.273
-14 | -1.2623 | 0.0147 | -0.0656 | -85.8707
-13 | -1.1281 | 0.01245 | -0.0654 | -90.6104
-12.5 | -1.0163 | 0.01103 | -0.0744 | -92.1396
-12 | -0.9759 | 0.01056 | -0.0691 | -92.4148
-11.5 | -0.9296 | 0.01008 | -0.065 | -92.2222
-11 | -0.8809 | 0.00969 | -0.0614 | -90.9082
-10.5 | -0.8297 | 0.00933 | -0.0584 | -88.9282
-10 | -0.7786 | 0.00902 | -0.0554 | -86.3193
-9.5 | -0.7259 | 0.00872 | -0.0528 | -83.2454
-9 | -0.6736 | 0.00837 | -0.0503 | -80.4779
-8.5 | -0.6209 | 0.0081 | -0.0479 | -76.6543
-8 | -0.5673 | 0.00791 | -0.0457 | -71.7193
-7.5 | -0.513 | 0.00776 | -0.0438 | -66.1082
-7 | -0.4591 | 0.00759 | -0.0418 | -60.4875
-6.5 | -0.4046 | 0.00741 | -0.0401 | -54.6019
-6 | -0.3496 | 0.0073 | -0.0385 | -47.8904
-5.5 | -0.294 | 0.00722 | -0.0371 | -40.7202
-5 | -0.2386 | 0.00708 | -0.0357 | -33.7006
-4.5 | -0.1823 | 0.00699 | -0.0345 | -26.0801
-4 | -0.1256 | 0.00689 | -0.0335 | -18.2293
-3.5 | -0.0687 | 0.00679 | -0.0326 | -10.1178
-3 | -0.0119 | 0.00674 | -0.0317 | -1.7656
-2.5 | 0.0457 | 0.00665 | -0.031 | 6.8722
-2 | 0.1027 | 0.00661 | -0.0302 | 15.5371
-1.5 | 0.1603 | 0.00656 | -0.0295 | 24.436
-1 | 0.2178 | 0.00653 | -0.0289 | 33.3538
-0.5 | 0.2748 | 0.00653 | -0.0283 | 42.0827
0 | 0.3325 | 0.0065 | -0.0277 | 51.1538
0.5 | 0.3895 | 0.00652 | -0.0271 | 59.7393
1 | 0.4469 | 0.00652 | -0.0266 | 68.5429
1.5 | 0.5041 | 0.00652 | -0.026 | 77.316
2 | 0.5605 | 0.00657 | -0.0253 | 85.312
2.5 | 0.6136 | 0.00635 | -0.024 | 96.6299
3 | 0.6564 | 0.00572 | -0.0208 | 114.7552
3.5 | 0.706 | 0.00558 | -0.0187 | 126.5233
4 | 0.7577 | 0.00548 | -0.017 | 138.2664
4.5 | 0.8071 | 0.00545 | -0.0148 | 148.0917
5 | 0.8554 | 0.00546 | -0.0123 | 156.6667
5.5 | 0.908 | 0.00551 | -0.0107 | 164.7913
6 | 0.9657 | 0.00574 | -0.0104 | 168.2404
6.5 | 1.0373 | 0.00595 | -0.013 | 174.3361
7 | 1.105 | 0.00624 | -0.0149 | 177.0833
7.5 | 1.178 | 0.0065 | -0.0178 | 181.2308
8 | 1.2446 | 0.00685 | -0.0194 | 181.6934
8.5 | 1.3056 | 0.00714 | -0.0196 | 182.8571
9 | 1.3592 | 0.00755 | -0.0184 | 180.0265
9.5 | 1.4226 | 0.00802 | -0.0193 | 177.3815
10 | 1.4852 | 0.00851 | -0.02 | 174.5241
10.5 | 1.5458 | 0.00912 | -0.0205 | 169.4956
11 | 1.6049 | 0.00981 | -0.0207 | 163.5984
11.5 | 1.6632 | 0.01057 | -0.0207 | 157.351
12 | 1.6874 | 0.01125 | -0.014 | 149.9911
12.5 | 1.7014 | 0.01208 | -0.0057 | 140.8444
13 | 1.7205 | 0.01328 | 0.0009 | 129.5557
13.5 | 1.7427 | 0.01461 | 0.0062 | 119.2813
14 | 1.7612 | 0.0163 | 0.0113 | 108.0491
14.5 | 1.7776 | 0.01833 | 0.0158 | 96.9776
15 | 1.7889 | 0.02098 | 0.0198 | 85.2669
15.5 | 1.8006 | 0.02402 | 0.0226 | 74.9625
16 | 1.8017 | 0.02827 | 0.0248 | 63.7319
16.5 | 1.7991 | 0.03339 | 0.0257 | 53.8814
17 | 1.7814 | 0.04047 | 0.0254 | 44.0178
17.5 | 1.7525 | 0.04927 | 0.0239 | 35.5693
18 | 1.714 | 0.05949 | 0.0213 | 28.8116
18.5 | 1.6555 | 0.07239 | 0.0173 | 22.8692
19 | 1.5968 | 0.08575 | 0.0126 | 18.6216
19.5 | 1.5456 | 0.09863 | 0.0076 | 15.6707
20 | 1.5098 | 0.10983 | 0.0029 | 13.7467

## 111. Re 10M Mach 0.50 (1)
BIGFOIL.COM POLAR EXPORT
NACA44014
NACA44014 |  |  |  | Cl Max: | 1.58 | at alpha= | 10.5 | deg
JavaFoil+Calcfoil stall+Eppler ext transition |  |  |  | L/D Max: | 132.184 | at alpha= | 5 | deg
Re: | 10000000 |  |  | Cd Min: | 0.00813 | at alpha= | 5 | deg
Mach: | 0.5 |  |  | Cl=0 at alpha= | -2.8261 | deg
|  |  |  | @ Cl=0.1, Cd= | 0.0094607
|  |  |  | @ Cl=0.4, Cd= | 0.0093911
|  |  |  | @ Cl=0.6, Cd= | 0.0095559
alpha (deg) | Cl | Cd | Cm | Cl/Cd
-20 | -0.94 | 0.1368 | -0.017 | -6.871
-19.5 | -0.912 | 0.1332 | -0.016 | -6.845
-19 | -0.881 | 0.13425 | -0.015 | -6.56
-18.5 | -0.856 | 0.12412 | -0.016 | -6.899
-18 | -0.833 | 0.11474 | -0.016 | -7.257
-17.5 | -0.8 | 0.12344 | -0.015 | -6.484
-17 | -0.775 | 0.11445 | -0.015 | -6.77
-16.5 | -0.75 | 0.10514 | -0.016 | -7.137
-16 | -0.726 | 0.09644 | -0.017 | -7.532
-15.5 | -0.693 | 0.10472 | -0.015 | -6.62
-15 | -0.669 | 0.09435 | -0.016 | -7.087
-14.5 | -0.644 | 0.08616 | -0.017 | -7.479
-14 | -0.613 | 0.09172 | -0.015 | -6.68
-13.5 | -0.587 | 0.08439 | -0.016 | -6.953
-13 | -0.562 | 0.07642 | -0.016 | -7.354
-12.5 | -0.531 | 0.07978 | -0.015 | -6.661
-12 | -0.505 | 0.07368 | -0.015 | -6.855
-11.5 | -0.48 | 0.06685 | -0.016 | -7.179
-11 | -0.45 | 0.06919 | -0.015 | -6.503
-10.5 | -0.424 | 0.06357 | -0.016 | -6.663
-10 | -0.395 | 0.06343 | -0.015 | -6.23
-9.5 | -0.368 | 0.0592 | -0.015 | -6.218
-9 | -0.34 | 0.05807 | -0.015 | -5.861
-8.5 | -0.313 | 0.05389 | -0.015 | -5.812
-8 | -0.285 | 0.05305 | -0.015 | -5.381
-7.5 | -0.258 | 0.05129 | -0.015 | -5.027
-7 | -0.304 | 0.04736 | -0.016 | -6.428
-6.5 | -0.335 | 0.04135 | -0.017 | -8.102
-6 | -0.317 | 0.0351 | -0.02 | -9.021
-5.5 | -0.337 | 0.01008 | -0.03 | -33.43
-5 | -0.282 | 0.00981 | -0.03 | -28.787
-4.5 | -0.222 | 0.00958 | -0.03 | -23.19
-4 | -0.158 | 0.00939 | -0.031 | -16.864
-3.5 | -0.092 | 0.00978 | -0.031 | -9.403
-3 | -0.024 | 0.00965 | -0.031 | -2.474
-2.5 | 0.045 | 0.0095 | -0.031 | 4.773
-2 | 0.115 | 0.00945 | -0.032 | 12.199
-1.5 | 0.186 | 0.0094 | -0.032 | 19.76
-1 | 0.257 | 0.00998 | -0.032 | 25.713
-0.5 | 0.327 | 0.01001 | -0.032 | 32.638
0 | 0.396 | 0.00939 | -0.032 | 42.199
0.5 | 0.466 | 0.00941 | -0.033 | 49.54
1 | 0.535 | 0.00949 | -0.033 | 56.386
1.5 | 0.604 | 0.00956 | -0.033 | 63.196
2 | 0.673 | 0.00914 | -0.033 | 73.613
2.5 | 0.741 | 0.00848 | -0.034 | 87.483
3 | 0.809 | 0.00862 | -0.034 | 93.885
3.5 | 0.877 | 0.00837 | -0.034 | 104.797
4 | 0.944 | 0.00859 | -0.035 | 109.842
4.5 | 1.01 | 0.00831 | -0.035 | 121.52
5 | 1.075 | 0.00813 | -0.035 | 132.184
5.5 | 1.139 | 0.00947 | -0.035 | 120.301
6 | 1.202 | 0.01011 | -0.036 | 118.856
6.5 | 1.263 | 0.01054 | -0.036 | 119.879
7 | 1.322 | 0.01135 | -0.036 | 116.484
7.5 | 1.379 | 0.012 | -0.036 | 114.895
8 | 1.432 | 0.0128 | -0.036 | 111.858
8.5 | 1.481 | 0.01386 | -0.036 | 106.843
9 | 1.523 | 0.01532 | -0.037 | 99.41
9.5 | 1.557 | 0.01738 | -0.036 | 89.631
10 | 1.579 | 0.02049 | -0.036 | 77.063
10.5 | 1.58 | 0.02542 | -0.036 | 62.133
11 | 1.556 | 0.03315 | -0.035 | 46.946
11.5 | 1.504 | 0.04469 | -0.034 | 33.643
12 | 1.404 | 0.05679 | -0.033 | 24.733
12.5 | 0.91 | 0.07443 | -0.032 | 12.228
13 | 0.936 | 0.0801 | -0.032 | 11.682
13.5 | 0.961 | 0.08542 | -0.032 | 11.256
14 | 0.989 | 0.08892 | -0.032 | 11.118
14.5 | 1.018 | 0.08903 | -0.032 | 11.432
15 | 1.036 | 0.1058 | -0.032 | 9.793
15.5 | 1.045 | 0.13693 | -0.03 | 7.631

## 112. Re 10M Mach 0.50 (2)
BIGFOIL.COM POLAR EXPORT
NACA44014
NACA44014 |  |  |  | Cl Max: | 1.8961 | at alpha= | 12.5 | deg
XFOIL ncrit=9 |  |  |  | L/D Max: | 178.836 | at alpha= | 7.5 | deg
Re: | 10000000 |  |  | Cd Min: | 0.23629 | at alpha= | -20 | deg
Mach: | 0.5 |  |  | Cl=0 at alpha= | -2.9008 | deg
|  |  |  | @ Cl=0.1, Cd= | 0.0068678
|  |  |  | @ Cl=0.4, Cd= | 0.00676
|  |  |  | @ Cl=0.6, Cd= | 0.0068569
alpha (deg) | Cl | Cd | Cm | Cl/Cd
-20 | -0.6144 | 0.23629 | 0.0273 | -2.6002
-19.5 | -0.5921 | 0.22934 | 0.0232 | -2.5818
-19 | -0.5709 | 0.22201 | 0.019 | -2.5715
-18.5 | -0.552 | 0.2138 | 0.0147 | -2.5819
-18 | -0.5345 | 0.20523 | 0.0103 | -2.6044
-17.5 | -0.5147 | 0.19775 | 0.0064 | -2.6028
-17 | -0.4941 | 0.19068 | 0.0027 | -2.5913
-16.5 | -0.4735 | 0.18379 | -0.0008 | -2.5763
-16 | -0.4601 | 0.17491 | -0.0049 | -2.6305
-15.5 | -0.4438 | 0.16719 | -0.0084 | -2.6545
-15 | -0.4295 | 0.15743 | -0.014 | -2.7282
-14.5 | -0.3977 | 0.14814 | -0.0227 | -2.6846
-14 | -0.3957 | 0.1418 | -0.0219 | -2.7906
-13.5 | -0.3457 | 0.12742 | -0.0414 | -2.7131
-13 | -0.2954 | 0.11324 | -0.0621 | -2.6086
-11.5 | -0.2836 | 0.0816 | -0.0887 | -3.4755
-11 | -0.284 | 0.07349 | -0.0939 | -3.8645
-10.5 | -0.2944 | 0.06454 | -0.0996 | -4.5615
-10 | -0.3248 | 0.05247 | -0.1108 | -6.1902
-9.5 | -0.3539 | 0.04573 | -0.1127 | -7.7389
-9 | -0.3914 | 0.04099 | -0.1063 | -9.5487
-8.5 | -0.4409 | 0.03575 | -0.0954 | -12.3329
-8 | -0.4791 | 0.02866 | -0.0856 | -16.7167
-7.5 | -0.5089 | 0.02037 | -0.0752 | -24.9828
-7 | -0.5149 | 0.01186 | -0.0666 | -43.4148
-6.5 | -0.4641 | 0.00931 | -0.0609 | -49.8496
-6 | -0.4031 | 0.00852 | -0.0559 | -47.3122
-5.5 | -0.34 | 0.00804 | -0.0516 | -42.2886
-5 | -0.2749 | 0.00774 | -0.0481 | -35.5168
-4 | -0.1444 | 0.00731 | -0.0422 | -19.7538
-3.5 | -0.0786 | 0.00716 | -0.0399 | -10.9777
-3 | -0.013 | 0.00703 | -0.0378 | -1.8492
-2.5 | 0.0525 | 0.00694 | -0.0359 | 7.5648
-2 | 0.1183 | 0.00684 | -0.0343 | 17.2953
-1.5 | 0.1834 | 0.00681 | -0.0327 | 26.931
-1 | 0.2493 | 0.00677 | -0.0314 | 36.8242
-0.5 | 0.3145 | 0.00675 | -0.03 | 46.5926
0 | 0.3796 | 0.00676 | -0.0287 | 56.1538
0.5 | 0.4452 | 0.00676 | -0.0275 | 65.858
1 | 0.5097 | 0.00681 | -0.0262 | 74.8458
1.5 | 0.5751 | 0.00683 | -0.0249 | 84.202
2 | 0.6398 | 0.0069 | -0.0235 | 92.7246
2.5 | 0.7037 | 0.00695 | -0.0219 | 101.2518
3 | 0.75 | 0.00623 | -0.0171 | 120.3852
3.5 | 0.804 | 0.00607 | -0.0135 | 132.4547
4 | 0.86 | 0.006 | -0.01 | 143.3333
4.5 | 0.915 | 0.00597 | -0.0062 | 153.2663
5 | 0.9656 | 0.00604 | -0.0013 | 159.8675
5.5 | 1.029 | 0.00615 | 0.0013 | 167.3171
6 | 1.1252 | 0.00654 | -0.0028 | 172.0489
6.5 | 1.218 | 0.00689 | -0.0056 | 176.7779
7 | 1.3007 | 0.00731 | -0.0062 | 177.9343
7.5 | 1.3824 | 0.00773 | -0.0062 | 178.8357
8 | 1.4463 | 0.00821 | -0.0027 | 176.1632
8.5 | 1.5259 | 0.00869 | -0.0018 | 175.5926
9 | 1.6033 | 0.00934 | -0.0002 | 171.6595
9.5 | 1.6826 | 0.00994 | 0.0014 | 169.2757
10 | 1.7446 | 0.01069 | 0.006 | 163.1993
10.5 | 1.7788 | 0.01161 | 0.0147 | 153.2127
11 | 1.8169 | 0.01271 | 0.0224 | 142.9504
11.5 | 1.8488 | 0.01439 | 0.0299 | 128.4781
12 | 1.8788 | 0.01656 | 0.0365 | 113.4541
12.5 | 1.8961 | 0.01975 | 0.0424 | 96.0051
13 | 1.891 | 0.02479 | 0.0468 | 76.2808
13.5 | 1.8638 | 0.0321 | 0.0486 | 58.0623
14 | 1.8176 | 0.04152 | 0.0479 | 43.7765
14.5 | 1.7278 | 0.05471 | 0.0441 | 31.5811
15 | 1.6309 | 0.06896 | 0.0387 | 23.6499
15.5 | 1.5397 | 0.0835 | 0.0321 | 18.4395
16 | 1.4676 | 0.09722 | 0.0254 | 15.0957
16.5 | 1.416 | 0.10966 | 0.0192 | 12.9126
18 | 1.3213 | 0.14356 | 0.0006 | 9.2038
18.5 | 1.3061 | 0.15366 | -0.0053 | 8.4999
19 | 1.293 | 0.16383 | -0.0116 | 7.8923
19.5 | 1.2833 | 0.17393 | -0.0181 | 7.3783

## 113. Re 12M Mach 0.00 (1)
BIGFOIL.COM POLAR EXPORT
NACA44014
NACA44014 |  |  |  | Cl Max: | 1.758 | at alpha= | 15.5 | deg
JavaFoil+Calcfoil stall+Eppler ext transition |  |  |  | L/D Max: | 156.28 | at alpha= | 8.5 | deg
Re: | 12000000 |  |  | Cd Min: | 0.00814 | at alpha= | 2 | deg
Mach: | 0 |  |  | Cl=0 at alpha= | -2.8279 | deg
|  |  |  | @ Cl=0.1, Cd= | 0.00939
|  |  |  | @ Cl=0.4, Cd= | 0.0098782
|  |  |  | @ Cl=0.6, Cd= | 0.008168
alpha (deg) | Cl | Cd | Cm | Cl/Cd
-16 | -0.765 | 0.10353 | -0.014 | -7.385
-15.5 | -0.765 | 0.09816 | -0.014 | -7.796
-15 | -0.764 | 0.09285 | -0.014 | -8.23
-14.5 | -0.761 | 0.08752 | -0.014 | -8.692
-14 | -0.755 | 0.08253 | -0.014 | -9.149
-13.5 | -0.747 | 0.07774 | -0.015 | -9.608
-13 | -0.737 | 0.07275 | -0.015 | -10.124
-12.5 | -0.724 | 0.06784 | -0.015 | -10.669
-12 | -0.709 | 0.06279 | -0.016 | -11.289
-11.5 | -0.692 | 0.05741 | -0.016 | -12.057
-11 | -0.801 | 0.01038 | -0.024 | -77.107
-10.5 | -0.774 | 0.00869 | -0.024 | -89.01
-10 | -0.74 | 0.00933 | -0.025 | -79.32
-9.5 | -0.703 | 0.00963 | -0.025 | -72.918
-9 | -0.662 | 0.00936 | -0.025 | -70.748
-8.5 | -0.619 | 0.00981 | -0.025 | -63.099
-8 | -0.573 | 0.00965 | -0.025 | -59.407
-7.5 | -0.525 | 0.00962 | -0.025 | -54.59
-7 | -0.475 | 0.01013 | -0.026 | -46.901
-6.5 | -0.423 | 0.00985 | -0.026 | -42.947
-6 | -0.369 | 0.00969 | -0.026 | -38.079
-5.5 | -0.314 | 0.00955 | -0.026 | -32.83
-5 | -0.257 | 0.00933 | -0.026 | -27.524
-4.5 | -0.199 | 0.00923 | -0.026 | -21.576
-4 | -0.14 | 0.00984 | -0.027 | -14.26
-3.5 | -0.081 | 0.00971 | -0.027 | -8.336
-3 | -0.021 | 0.00955 | -0.027 | -2.19
-2.5 | 0.04 | 0.00946 | -0.027 | 4.183
-2 | 0.1 | 0.00939 | -0.027 | 10.689
-1.5 | 0.162 | 0.00928 | -0.028 | 17.401
-1 | 0.223 | 0.00931 | -0.028 | 23.921
-0.5 | 0.284 | 0.00928 | -0.028 | 30.575
0 | 0.344 | 0.00997 | -0.028 | 34.553
0.5 | 0.405 | 0.00987 | -0.028 | 41.055
1 | 0.466 | 0.00992 | -0.029 | 46.95
1.5 | 0.526 | 0.00997 | -0.029 | 52.771
2 | 0.586 | 0.00814 | -0.029 | 71.993
2.5 | 0.646 | 0.00826 | -0.029 | 78.221
3 | 0.706 | 0.00835 | -0.029 | 84.51
3.5 | 0.766 | 0.00843 | -0.03 | 90.79
4 | 0.825 | 0.00861 | -0.03 | 95.801
4.5 | 0.884 | 0.00913 | -0.03 | 96.832
5 | 0.943 | 0.00866 | -0.03 | 108.953
5.5 | 1.001 | 0.00883 | -0.031 | 113.459
6 | 1.06 | 0.00888 | -0.031 | 119.375
6.5 | 1.117 | 0.00906 | -0.031 | 123.37
7 | 1.174 | 0.00879 | -0.031 | 133.552
7.5 | 1.231 | 0.00898 | -0.032 | 136.983
8 | 1.287 | 0.00875 | -0.032 | 146.954
8.5 | 1.341 | 0.00858 | -0.032 | 156.28
9 | 1.395 | 0.00984 | -0.032 | 141.758
9.5 | 1.448 | 0.01028 | -0.033 | 140.802
10 | 1.498 | 0.01079 | -0.033 | 138.772
10.5 | 1.544 | 0.01143 | -0.033 | 135.159
11 | 1.587 | 0.01221 | -0.033 | 129.923
11.5 | 1.625 | 0.01327 | -0.033 | 122.448
12 | 1.657 | 0.01467 | -0.033 | 112.97
12.5 | 1.684 | 0.01651 | -0.033 | 102
13 | 1.705 | 0.01876 | -0.033 | 90.859
13.5 | 1.722 | 0.02126 | -0.033 | 81.024
14 | 1.737 | 0.02408 | -0.033 | 72.131
14.5 | 1.748 | 0.02712 | -0.033 | 64.468
15 | 1.755 | 0.03049 | -0.033 | 57.558
15.5 | 1.758 | 0.03421 | -0.033 | 51.381
16 | 1.758 | 0.03829 | -0.033 | 45.909
16.5 | 1.755 | 0.04253 | -0.033 | 41.258
17 | 1.749 | 0.04708 | -0.033 | 37.143
17.5 | 1.74 | 0.05189 | -0.033 | 33.527
18 | 1.727 | 0.057 | -0.033 | 30.301
18.5 | 1.709 | 0.06242 | -0.033 | 27.38
19 | 1.688 | 0.06801 | -0.033 | 24.821
19.5 | 1.665 | 0.07376 | -0.033 | 22.572
20 | 1.639 | 0.07976 | -0.033 | 20.549

## 114. Re 12M Mach 0.00 (2)
BIGFOIL.COM POLAR EXPORT
NACA44014
NACA44014 |  |  |  | Cl Max: | 1.8527 | at alpha= | 18 | deg
XFOIL ncrit=9 |  |  |  | L/D Max: | 187.057 | at alpha= | 8.5 | deg
Re: | 12000000 |  |  | Cd Min: | 0.05981 | at alpha= | 20 | deg
Mach: | 0 |  |  | Cl=0 at alpha= | -2.8921 | deg
|  |  |  | @ Cl=0.1, Cd= | 0.0063786
|  |  |  | @ Cl=0.4, Cd= | 0.0062855
|  |  |  | @ Cl=0.6, Cd= | 0.0061862
alpha (deg) | Cl | Cd | Cm | Cl/Cd
-20 | -1.6937 | 0.02009 | -0.0714 | -84.3056
-19.5 | -1.6691 | 0.01891 | -0.0675 | -88.2655
-19 | -1.6438 | 0.01785 | -0.0632 | -92.0896
-18.5 | -1.6236 | 0.01691 | -0.0575 | -96.0142
-18 | -1.6078 | 0.01618 | -0.0503 | -99.3696
-17.5 | -1.5657 | 0.01534 | -0.0483 | -102.0665
-17 | -1.5129 | 0.01455 | -0.0482 | -103.9794
-16.5 | -1.4585 | 0.01384 | -0.0484 | -105.3829
-16 | -1.403 | 0.01316 | -0.0487 | -106.6109
-15.5 | -1.3466 | 0.01253 | -0.0491 | -107.4701
-15 | -1.2902 | 0.01196 | -0.0494 | -107.8763
-14.5 | -1.2435 | 0.01142 | -0.0475 | -108.8879
-14 | -1.1831 | 0.01079 | -0.0486 | -109.6478
-13.5 | -1.1164 | 0.01014 | -0.051 | -110.0986
-13 | -1.0224 | 0.00942 | -0.0594 | -108.535
-12.5 | -0.984 | 0.00924 | -0.0555 | -106.4935
-12 | -0.9404 | 0.00901 | -0.0527 | -104.3729
-11.5 | -0.8936 | 0.00877 | -0.0506 | -101.8928
-11 | -0.8457 | 0.00855 | -0.0486 | -98.9123
-10.5 | -0.7967 | 0.00837 | -0.0469 | -95.1852
-10 | -0.7484 | 0.0081 | -0.045 | -92.3951
-9.5 | -0.6988 | 0.00785 | -0.0434 | -89.0191
-9 | -0.6483 | 0.00766 | -0.0419 | -84.6345
-8.5 | -0.5978 | 0.00753 | -0.0405 | -79.3891
-8 | -0.5465 | 0.00742 | -0.0392 | -73.6523
-7.5 | -0.4949 | 0.00729 | -0.0379 | -67.8875
-7 | -0.4428 | 0.00714 | -0.0367 | -62.0168
-6.5 | -0.3903 | 0.00703 | -0.0356 | -55.5192
-6 | -0.3375 | 0.00697 | -0.0346 | -48.4218
-5.5 | -0.2839 | 0.00687 | -0.0337 | -41.3246
-5 | -0.2303 | 0.00677 | -0.0328 | -34.0177
-4.5 | -0.176 | 0.0067 | -0.0321 | -26.2687
-4 | -0.1218 | 0.00662 | -0.0313 | -18.3988
-3.5 | -0.0667 | 0.00654 | -0.0308 | -10.1988
-3 | -0.012 | 0.00648 | -0.0301 | -1.8519
-2.5 | 0.0436 | 0.00641 | -0.0297 | 6.8019
-2 | 0.0984 | 0.00638 | -0.0291 | 15.4232
-1.5 | 0.1541 | 0.00633 | -0.0287 | 24.3444
-1 | 0.2095 | 0.00631 | -0.0282 | 33.2013
-0.5 | 0.2647 | 0.00629 | -0.0278 | 42.0827
0 | 0.3203 | 0.00627 | -0.0274 | 51.0845
0.5 | 0.3752 | 0.00629 | -0.0269 | 59.6502
1 | 0.4309 | 0.00628 | -0.0266 | 68.6146
1.5 | 0.486 | 0.00629 | -0.0262 | 77.2655
2 | 0.5405 | 0.00633 | -0.0257 | 85.387
2.5 | 0.5949 | 0.00627 | -0.0252 | 94.8804
3 | 0.6357 | 0.0056 | -0.0221 | 113.5179
3.5 | 0.6846 | 0.00543 | -0.0206 | 126.0773
4 | 0.7349 | 0.00532 | -0.0193 | 138.1391
4.5 | 0.7831 | 0.00528 | -0.0176 | 148.3144
5 | 0.8309 | 0.00524 | -0.0157 | 158.5687
5.5 | 0.8796 | 0.00527 | -0.014 | 166.907
6 | 0.9304 | 0.00543 | -0.013 | 171.3444
6.5 | 0.9858 | 0.00556 | -0.0129 | 177.3022
7 | 1.0494 | 0.00582 | -0.0148 | 180.3093
7.5 | 1.1149 | 0.00603 | -0.0172 | 184.8922
8 | 1.183 | 0.00636 | -0.0202 | 186.0063
8.5 | 1.2458 | 0.00666 | -0.0221 | 187.0571
9 | 1.3013 | 0.00698 | -0.0225 | 186.4327
9.5 | 1.3509 | 0.00738 | -0.0216 | 183.0488
10 | 1.4091 | 0.00784 | -0.0227 | 179.7321
10.5 | 1.4662 | 0.00834 | -0.0237 | 175.8034
11 | 1.5217 | 0.00892 | -0.0245 | 170.5942
11.5 | 1.5756 | 0.00958 | -0.0251 | 164.4676
12 | 1.6276 | 0.01032 | -0.0254 | 157.7132
12.5 | 1.6746 | 0.01121 | -0.0249 | 149.3845
13 | 1.688 | 0.01191 | -0.0171 | 141.7296
13.5 | 1.7057 | 0.01262 | -0.0106 | 135.1585
14 | 1.7294 | 0.01355 | -0.006 | 127.631
14.5 | 1.7515 | 0.0147 | -0.0015 | 119.1497
15 | 1.7743 | 0.01592 | 0.0023 | 111.451
15.5 | 1.7945 | 0.0174 | 0.0059 | 103.1322
16 | 1.8132 | 0.01913 | 0.0091 | 94.7831
16.5 | 1.8316 | 0.02107 | 0.0118 | 86.9293
17 | 1.8419 | 0.02379 | 0.0143 | 77.4233
17.5 | 1.847 | 0.02725 | 0.0163 | 67.7798
18 | 1.8527 | 0.03105 | 0.0173 | 59.6683
18.5 | 1.8495 | 0.03607 | 0.0177 | 51.2753
19 | 1.8364 | 0.04255 | 0.0172 | 43.1586
19.5 | 1.8169 | 0.05017 | 0.0158 | 36.2149
20 | 1.7835 | 0.05981 | 0.0134 | 29.8194

## 115. Re 12M Mach 0.10 (1)
BIGFOIL.COM POLAR EXPORT
NACA44014
NACA44014 |  |  |  | Cl Max: | 1.749 | at alpha= | 15.5 | deg
JavaFoil+Calcfoil stall+Eppler ext transition |  |  |  | L/D Max: | 155.371 | at alpha= | 8.5 | deg
Re: | 12000000 |  |  | Cd Min: | 0.00817 | at alpha= | 2 | deg
Mach: | 0.1 |  |  | Cl=0 at alpha= | -2.8279 | deg
|  |  |  | @ Cl=0.1, Cd= | 0.0094311
|  |  |  | @ Cl=0.4, Cd= | 0.0099834
|  |  |  | @ Cl=0.6, Cd= | 0.0081883
alpha (deg) | Cl | Cd | Cm | Cl/Cd
-15.5 | -0.742 | 0.09953 | -0.014 | -7.458
-15 | -0.744 | 0.09436 | -0.014 | -7.879
-14.5 | -0.743 | 0.08891 | -0.014 | -8.355
-14 | -0.74 | 0.08389 | -0.014 | -8.815
-13.5 | -0.734 | 0.07881 | -0.014 | -9.311
-13 | -0.725 | 0.07409 | -0.015 | -9.789
-12.5 | -0.714 | 0.06927 | -0.015 | -10.31
-12 | -0.701 | 0.06433 | -0.015 | -10.892
-11.5 | -0.685 | 0.05921 | -0.016 | -11.567
-11 | -0.667 | 0.05354 | -0.017 | -12.449
-10.5 | -0.77 | 0.00991 | -0.025 | -77.661
-10 | -0.738 | 0.00893 | -0.025 | -82.639
-9.5 | -0.702 | 0.0097 | -0.025 | -72.352
-9 | -0.662 | 0.00946 | -0.025 | -69.962
-8.5 | -0.619 | 0.00988 | -0.025 | -62.723
-8 | -0.574 | 0.00971 | -0.025 | -59.131
-7.5 | -0.526 | 0.00962 | -0.025 | -54.717
-7 | -0.476 | 0.0102 | -0.026 | -46.706
-6.5 | -0.424 | 0.00996 | -0.026 | -42.626
-6 | -0.37 | 0.00975 | -0.026 | -38.008
-5.5 | -0.315 | 0.00955 | -0.026 | -32.974
-5 | -0.258 | 0.00942 | -0.026 | -27.392
-4.5 | -0.2 | 0.00926 | -0.026 | -21.58
-4 | -0.141 | 0.0099 | -0.027 | -14.248
-3.5 | -0.081 | 0.00976 | -0.027 | -8.337
-3 | -0.021 | 0.00959 | -0.027 | -2.192
-2.5 | 0.04 | 0.0095 | -0.027 | 4.186
-2 | 0.101 | 0.00943 | -0.027 | 10.705
-1.5 | 0.162 | 0.00935 | -0.028 | 17.352
-1 | 0.224 | 0.00931 | -0.028 | 24.057
-0.5 | 0.285 | 0.00933 | -0.028 | 30.568
0 | 0.346 | 0.01001 | -0.028 | 34.568
0.5 | 0.407 | 0.00998 | -0.028 | 40.786
1 | 0.468 | 0.00996 | -0.029 | 46.979
1.5 | 0.529 | 0.00999 | -0.029 | 52.914
2 | 0.589 | 0.00817 | -0.029 | 72.103
2.5 | 0.649 | 0.00827 | -0.029 | 78.564
3 | 0.709 | 0.00836 | -0.03 | 84.867
3.5 | 0.769 | 0.0085 | -0.03 | 90.494
4 | 0.829 | 0.00862 | -0.03 | 96.135
4.5 | 0.888 | 0.00856 | -0.03 | 103.781
5 | 0.947 | 0.0087 | -0.031 | 108.945
5.5 | 1.006 | 0.0089 | -0.031 | 113.064
6 | 1.064 | 0.00894 | -0.031 | 119.116
6.5 | 1.122 | 0.00913 | -0.031 | 122.992
7 | 1.18 | 0.00886 | -0.032 | 133.072
7.5 | 1.236 | 0.00907 | -0.032 | 136.331
8 | 1.292 | 0.00884 | -0.032 | 146.218
8.5 | 1.347 | 0.00867 | -0.032 | 155.371
9 | 1.401 | 0.00995 | -0.033 | 140.861
9.5 | 1.453 | 0.01039 | -0.033 | 139.861
10 | 1.504 | 0.01093 | -0.033 | 137.541
10.5 | 1.55 | 0.01159 | -0.033 | 133.724
11 | 1.592 | 0.01242 | -0.033 | 128.133
11.5 | 1.629 | 0.01352 | -0.033 | 120.494
12 | 1.66 | 0.01502 | -0.034 | 110.533
12.5 | 1.685 | 0.017 | -0.034 | 99.149
13 | 1.705 | 0.0194 | -0.033 | 87.88
13.5 | 1.721 | 0.02203 | -0.033 | 78.105
14 | 1.734 | 0.02505 | -0.033 | 69.209
14.5 | 1.743 | 0.02833 | -0.033 | 61.528
15 | 1.748 | 0.03186 | -0.033 | 54.858
15.5 | 1.749 | 0.03574 | -0.033 | 48.934
16 | 1.746 | 0.03999 | -0.033 | 43.667
16.5 | 1.741 | 0.04451 | -0.033 | 39.109
17 | 1.732 | 0.04927 | -0.033 | 35.146
17.5 | 1.72 | 0.05428 | -0.033 | 31.682
18 | 1.704 | 0.05962 | -0.033 | 28.581
18.5 | 1.682 | 0.06515 | -0.033 | 25.822
19 | 1.658 | 0.07097 | -0.033 | 23.356
19.5 | 1.63 | 0.07694 | -0.033 | 21.188
20 | 1.6 | 0.08319 | -0.033 | 19.231

## 116. Re 12M Mach 0.10 (2)
BIGFOIL.COM POLAR EXPORT
NACA44014
NACA44014 |  |  |  | Cl Max: | 1.8445 | at alpha= | 18 | deg
XFOIL ncrit=9 |  |  |  | L/D Max: | 186.99 | at alpha= | 8.5 | deg
Re: | 12000000 |  |  | Cd Min: | 0.06722 | at alpha= | 20 | deg
Mach: | 0.1 |  |  | Cl=0 at alpha= | -2.8925 | deg
|  |  |  | @ Cl=0.1, Cd= | 0.0063889
|  |  |  | @ Cl=0.4, Cd= | 0.006296
|  |  |  | @ Cl=0.6, Cd= | 0.0062655
alpha (deg) | Cl | Cd | Cm | Cl/Cd
-20 | -1.6877 | 0.02235 | -0.0793 | -75.5123
-19.5 | -1.6674 | 0.02075 | -0.0752 | -80.3566
-19 | -1.6451 | 0.01936 | -0.0706 | -84.9742
-18.5 | -1.6232 | 0.01812 | -0.0654 | -89.5806
-18 | -1.6093 | 0.01724 | -0.0579 | -93.3469
-17.5 | -1.5823 | 0.01631 | -0.0526 | -97.0141
-17 | -1.5292 | 0.01534 | -0.0523 | -99.6871
-16.5 | -1.475 | 0.01445 | -0.0521 | -102.0761
-16 | -1.4189 | 0.01368 | -0.052 | -103.7208
-15.5 | -1.3618 | 0.01296 | -0.0521 | -105.0772
-15 | -1.3041 | 0.01232 | -0.0523 | -105.8523
-14.5 | -1.2567 | 0.01173 | -0.0502 | -107.1355
-14 | -1.1956 | 0.01116 | -0.0509 | -107.1326
-13.5 | -1.1282 | 0.01046 | -0.0531 | -107.8585
-13 | -1.031 | 0.00966 | -0.0617 | -106.7288
-12.5 | -0.9915 | 0.00942 | -0.0577 | -105.2548
-12 | -0.9478 | 0.00916 | -0.0547 | -103.4716
-11.5 | -0.9007 | 0.00889 | -0.0523 | -101.3161
-11 | -0.8524 | 0.00865 | -0.0502 | -98.5434
-10.5 | -0.803 | 0.00845 | -0.0483 | -95.0296
-10 | -0.7537 | 0.00821 | -0.0464 | -91.8027
-9 | -0.6529 | 0.00773 | -0.043 | -84.4631
-8.5 | -0.6022 | 0.00758 | -0.0414 | -79.4459
-8 | -0.5504 | 0.00746 | -0.04 | -73.7802
-7.5 | -0.4982 | 0.00734 | -0.0386 | -67.8747
-7 | -0.4458 | 0.00718 | -0.0374 | -62.0891
-6.5 | -0.393 | 0.00706 | -0.0362 | -55.6657
-6 | -0.3398 | 0.00699 | -0.0351 | -48.6123
-5.5 | -0.2857 | 0.00689 | -0.0341 | -41.4659
-5 | -0.2318 | 0.00678 | -0.0332 | -34.1888
-4.5 | -0.1771 | 0.00672 | -0.0324 | -26.3542
-4 | -0.1225 | 0.00663 | -0.0316 | -18.4766
-3.5 | -0.0672 | 0.00655 | -0.031 | -10.2595
-3 | -0.012 | 0.00649 | -0.0304 | -1.849
-2.5 | 0.0438 | 0.00642 | -0.0299 | 6.8224
-2 | 0.099 | 0.00639 | -0.0293 | 15.493
-1.5 | 0.1551 | 0.00633 | -0.0288 | 24.5024
-1 | 0.2107 | 0.00632 | -0.0283 | 33.3386
-0.5 | 0.2663 | 0.0063 | -0.0279 | 42.2698
0 | 0.3223 | 0.00628 | -0.0275 | 51.3217
0.5 | 0.3775 | 0.0063 | -0.027 | 59.9206
1 | 0.4335 | 0.00629 | -0.0266 | 68.9189
1.5 | 0.4889 | 0.0063 | -0.0262 | 77.6032
2 | 0.5438 | 0.00634 | -0.0257 | 85.7729
2.5 | 0.5985 | 0.00629 | -0.0252 | 95.151
3 | 0.6395 | 0.00562 | -0.0221 | 113.79
3.5 | 0.6888 | 0.00545 | -0.0205 | 126.3853
4 | 0.7393 | 0.00534 | -0.0191 | 138.4457
4.5 | 0.7876 | 0.0053 | -0.0173 | 148.6038
5 | 0.8359 | 0.00526 | -0.0155 | 158.9163
5.5 | 0.8846 | 0.00529 | -0.0137 | 167.2212
6 | 0.9358 | 0.00545 | -0.0126 | 171.7064
6.5 | 0.9917 | 0.00558 | -0.0125 | 177.724
7 | 1.0566 | 0.00585 | -0.0146 | 180.6154
7.5 | 1.1232 | 0.00606 | -0.017 | 185.3465
8 | 1.1916 | 0.0064 | -0.02 | 186.1875
8.5 | 1.2547 | 0.00671 | -0.0218 | 186.9896
9 | 1.3105 | 0.00703 | -0.0219 | 186.4154
9.5 | 1.3611 | 0.00743 | -0.0211 | 183.1898
10 | 1.4198 | 0.0079 | -0.0222 | 179.7215
10.5 | 1.4774 | 0.00841 | -0.0231 | 175.6718
11 | 1.5334 | 0.00902 | -0.0238 | 170
11.5 | 1.5876 | 0.0097 | -0.0242 | 163.6701
12 | 1.6403 | 0.01045 | -0.0244 | 156.9665
12.5 | 1.6818 | 0.01138 | -0.0226 | 147.7856
13 | 1.6909 | 0.01205 | -0.0138 | 140.3237
13.5 | 1.7122 | 0.01283 | -0.0081 | 133.4528
14 | 1.7354 | 0.01387 | -0.0033 | 125.119
14.5 | 1.7575 | 0.01508 | 0.0011 | 116.5451
15 | 1.7796 | 0.01642 | 0.005 | 108.38
15.5 | 1.7989 | 0.01805 | 0.0086 | 99.662
16 | 1.8153 | 0.02005 | 0.0119 | 90.5387
16.5 | 1.8316 | 0.02231 | 0.0145 | 82.0977
17 | 1.841 | 0.02531 | 0.0167 | 72.738
17.5 | 1.8422 | 0.02937 | 0.0184 | 62.7239
18 | 1.8445 | 0.03378 | 0.0191 | 54.6033
18.5 | 1.8349 | 0.03976 | 0.0189 | 46.1494
19 | 1.816 | 0.04721 | 0.0178 | 38.4664
19.5 | 1.7887 | 0.05602 | 0.0158 | 31.9297
20 | 1.7447 | 0.06722 | 0.0127 | 25.9551

## 117. Re 12M Mach 0.25 (1)
BIGFOIL.COM POLAR EXPORT
NACA44014
NACA44014 |  |  |  | Cl Max: | 1.703 | at alpha= | 14 | deg
JavaFoil+Calcfoil stall+Eppler ext transition |  |  |  | L/D Max: | 140.714 | at alpha= | 7.5 | deg
Re: | 12000000 |  |  | Cd Min: | 0.00834 | at alpha= | 4 | deg
Mach: | 0.25 |  |  | Cl=0 at alpha= | -2.8254 | deg
|  |  |  | @ Cl=0.1, Cd= | 0.0096051
|  |  |  | @ Cl=0.4, Cd= | 0.0099686
|  |  |  | @ Cl=0.6, Cd= | 0.0095208
alpha (deg) | Cl | Cd | Cm | Cl/Cd
-14.5 | -0.59 | 0.09831 | -0.013 | -6.005
-14 | -0.609 | 0.09204 | -0.014 | -6.617
-13.5 | -0.623 | 0.08646 | -0.014 | -7.209
-13 | -0.633 | 0.08086 | -0.014 | -7.829
-12.5 | -0.638 | 0.07566 | -0.014 | -8.435
-12 | -0.639 | 0.07068 | -0.015 | -9.037
-11.5 | -0.635 | 0.06571 | -0.015 | -9.656
-11 | -0.624 | 0.0611 | -0.015 | -10.218
-10.5 | -0.61 | 0.05674 | -0.016 | -10.749
-10 | -0.593 | 0.0519 | -0.016 | -11.416
-9.5 | -0.686 | 0.00996 | -0.025 | -68.895
-9 | -0.655 | 0.00935 | -0.026 | -70.081
-8.5 | -0.618 | 0.00961 | -0.026 | -64.308
-8 | -0.576 | 0.01011 | -0.026 | -57.004
-7.5 | -0.531 | 0.00999 | -0.026 | -53.155
-7 | -0.482 | 0.00974 | -0.026 | -49.505
-6.5 | -0.431 | 0.01025 | -0.027 | -42.042
-6 | -0.377 | 0.01007 | -0.027 | -37.481
-5.5 | -0.321 | 0.00984 | -0.027 | -32.656
-5 | -0.264 | 0.00963 | -0.027 | -27.369
-4.5 | -0.205 | 0.00945 | -0.027 | -21.655
-4 | -0.144 | 0.00937 | -0.027 | -15.421
-3.5 | -0.083 | 0.00998 | -0.028 | -8.36
-3 | -0.022 | 0.00983 | -0.028 | -2.193
-2.5 | 0.041 | 0.00968 | -0.028 | 4.215
-2 | 0.104 | 0.0096 | -0.028 | 10.793
-1.5 | 0.167 | 0.00951 | -0.028 | 17.52
-1 | 0.23 | 0.00948 | -0.029 | 24.258
-0.5 | 0.293 | 0.0095 | -0.029 | 30.831
0 | 0.355 | 0.00954 | -0.029 | 37.271
0.5 | 0.418 | 0.01014 | -0.029 | 41.215
1 | 0.48 | 0.00953 | -0.03 | 50.438
1.5 | 0.543 | 0.00953 | -0.03 | 56.975
2 | 0.605 | 0.00952 | -0.03 | 63.509
2.5 | 0.667 | 0.00846 | -0.03 | 78.787
3 | 0.728 | 0.00863 | -0.03 | 84.376
3.5 | 0.79 | 0.00882 | -0.031 | 89.49
4 | 0.851 | 0.00834 | -0.031 | 102.021
4.5 | 0.912 | 0.00852 | -0.031 | 107.02
5 | 0.972 | 0.00904 | -0.031 | 107.513
5.5 | 1.032 | 0.00867 | -0.032 | 118.966
6 | 1.091 | 0.00923 | -0.032 | 118.307
6.5 | 1.15 | 0.00896 | -0.032 | 128.456
7 | 1.209 | 0.00874 | -0.032 | 138.297
7.5 | 1.266 | 0.009 | -0.033 | 140.714
8 | 1.322 | 0.00975 | -0.033 | 135.687
8.5 | 1.378 | 0.0101 | -0.033 | 136.356
9 | 1.432 | 0.01053 | -0.033 | 135.905
9.5 | 1.484 | 0.01109 | -0.034 | 133.755
10 | 1.532 | 0.01177 | -0.034 | 130.166
10.5 | 1.576 | 0.01263 | -0.034 | 124.801
11 | 1.614 | 0.01375 | -0.034 | 117.402
11.5 | 1.645 | 0.01532 | -0.034 | 107.385
12 | 1.668 | 0.01756 | -0.034 | 94.995
12.5 | 1.684 | 0.0205 | -0.034 | 82.151
13 | 1.694 | 0.02397 | -0.034 | 70.652
13.5 | 1.7 | 0.0277 | -0.034 | 61.379
14 | 1.703 | 0.03166 | -0.033 | 53.803
14.5 | 1.701 | 0.03602 | -0.033 | 47.228
15 | 1.692 | 0.04074 | -0.033 | 41.531
15.5 | 1.677 | 0.0458 | -0.033 | 36.624
16 | 1.657 | 0.05112 | -0.033 | 32.425
16.5 | 1.632 | 0.05685 | -0.033 | 28.707
17 | 1.601 | 0.06295 | -0.033 | 25.423
17.5 | 1.564 | 0.06934 | -0.033 | 22.55
18 | 1.521 | 0.07605 | -0.033 | 19.996
18.5 | 1.468 | 0.08317 | -0.033 | 17.648
19 | 1.409 | 0.09074 | -0.033 | 15.528

## 118. Re 12M Mach 0.25 (2)
BIGFOIL.COM POLAR EXPORT
NACA44014
NACA44014 |  |  |  | Cl Max: | 1.8179 | at alpha= | 16 | deg
XFOIL ncrit=9 |  |  |  | L/D Max: | 187.579 | at alpha= | 8 | deg
Re: | 12000000 |  |  | Cd Min: | 0.10693 | at alpha= | 20 | deg
Mach: | 0.25 |  |  | Cl=0 at alpha= | -2.8944 | deg
|  |  |  | @ Cl=0.1, Cd= | 0.0064318
|  |  |  | @ Cl=0.4, Cd= | 0.00634
|  |  |  | @ Cl=0.6, Cd= | 0.0063833
alpha (deg) | Cl | Cd | Cm | Cl/Cd
-13 | -1.0907 | 0.01139 | -0.0735 | -95.7594
-12.5 | -1.0323 | 0.0109 | -0.0715 | -94.7064
-12 | -0.9885 | 0.01034 | -0.0669 | -95.5996
-11.5 | -0.9401 | 0.00981 | -0.0632 | -95.8308
-11 | -0.8896 | 0.00939 | -0.06 | -94.7391
-10 | -0.7859 | 0.00874 | -0.0542 | -89.9199
-9.5 | -0.7322 | 0.00846 | -0.0518 | -86.5485
-9 | -0.6784 | 0.0082 | -0.0495 | -82.7317
-8.5 | -0.6259 | 0.00792 | -0.047 | -79.0278
-8 | -0.5721 | 0.00772 | -0.0449 | -74.1062
-7.5 | -0.5175 | 0.00756 | -0.043 | -68.4524
-7 | -0.4623 | 0.00743 | -0.0413 | -62.2207
-6.5 | -0.4077 | 0.00725 | -0.0395 | -56.2345
-6 | -0.3525 | 0.00712 | -0.038 | -49.5084
-5.5 | -0.2962 | 0.00702 | -0.0367 | -42.1937
-5 | -0.2401 | 0.0069 | -0.0354 | -34.7971
-4.5 | -0.1836 | 0.00679 | -0.0343 | -27.0398
-4 | -0.1264 | 0.00672 | -0.0334 | -18.8095
-3.5 | -0.0697 | 0.00662 | -0.0324 | -10.5287
-3 | -0.0121 | 0.00655 | -0.0317 | -1.8473
-2.5 | 0.0452 | 0.00647 | -0.0309 | 6.9861
-2 | 0.1026 | 0.00643 | -0.0302 | 15.9565
-1.5 | 0.1605 | 0.00638 | -0.0296 | 25.1567
-1 | 0.2176 | 0.00636 | -0.0289 | 34.2138
-0.5 | 0.2754 | 0.00633 | -0.0284 | 43.5071
0 | 0.3328 | 0.00633 | -0.0278 | 52.575
0.5 | 0.3901 | 0.00634 | -0.0272 | 61.53
1 | 0.4479 | 0.00634 | -0.0268 | 70.6467
1.5 | 0.5048 | 0.00638 | -0.0262 | 79.1223
2 | 0.562 | 0.00639 | -0.0256 | 87.9499
2.5 | 0.6185 | 0.00638 | -0.0249 | 96.9436
3 | 0.6604 | 0.00572 | -0.0215 | 115.4545
3.5 | 0.7118 | 0.00553 | -0.0199 | 128.7161
4 | 0.7631 | 0.00545 | -0.0181 | 140.0183
4.5 | 0.813 | 0.0054 | -0.0161 | 150.5556
5 | 0.863 | 0.00536 | -0.0139 | 161.0075
5.5 | 0.912 | 0.00543 | -0.0116 | 167.9558
6 | 0.9662 | 0.00556 | -0.0104 | 173.777
6.5 | 1.0263 | 0.00575 | -0.0105 | 178.487
7 | 1.0972 | 0.00602 | -0.013 | 182.2591
7.5 | 1.1688 | 0.0063 | -0.0157 | 185.5238
8 | 1.2399 | 0.00661 | -0.0182 | 187.5794
8.5 | 1.3043 | 0.00699 | -0.0193 | 186.5951
9 | 1.3608 | 0.00731 | -0.0186 | 186.156
9.5 | 1.418 | 0.00775 | -0.0181 | 182.9677
10 | 1.4799 | 0.00826 | -0.0188 | 179.1646
10.5 | 1.5404 | 0.00885 | -0.0192 | 174.0565
11 | 1.598 | 0.00962 | -0.0191 | 166.1123
11.5 | 1.6554 | 0.01042 | -0.019 | 158.8676
12 | 1.6968 | 0.01117 | -0.0158 | 151.9069
12.5 | 1.7071 | 0.01196 | -0.0067 | 142.7341
13 | 1.7245 | 0.01314 | 0.0003 | 131.2405
13.5 | 1.7489 | 0.01435 | 0.0054 | 121.8746
14 | 1.7676 | 0.01599 | 0.0106 | 110.5441
14.5 | 1.7852 | 0.01792 | 0.0151 | 99.6205
15 | 1.8013 | 0.02023 | 0.0189 | 89.041
15.5 | 1.8125 | 0.02319 | 0.0221 | 78.1587
16 | 1.8179 | 0.027 | 0.0243 | 67.3296
16.5 | 1.8155 | 0.03195 | 0.0256 | 56.8232
17 | 1.8063 | 0.03809 | 0.0257 | 47.4219
17.5 | 1.7787 | 0.04655 | 0.0245 | 38.2105
18 | 1.7458 | 0.05601 | 0.0224 | 31.1694
18.5 | 1.6943 | 0.06793 | 0.0189 | 24.9419
19 | 1.6328 | 0.08143 | 0.0143 | 20.0516
19.5 | 1.5801 | 0.09429 | 0.0094 | 16.7579
20 | 1.533 | 0.10693 | 0.0042 | 14.3365

## 119. Re 12M Mach 0.50 (1)
BIGFOIL.COM POLAR EXPORT
NACA44014
NACA44014 |  |  |  | Cl Max: | 1.58 | at alpha= | 10 | deg
JavaFoil+Calcfoil stall+Eppler ext transition |  |  |  | L/D Max: | 133.521 | at alpha= | 5 | deg
Re: | 12000000 |  |  | Cd Min: | 0.00805 | at alpha= | 5 | deg
Mach: | 0.5 |  |  | Cl=0 at alpha= | -2.8261 | deg
|  |  |  | @ Cl=0.1, Cd= | 0.0092307
|  |  |  | @ Cl=0.4, Cd= | 0.0097563
|  |  |  | @ Cl=0.6, Cd= | 0.0093354
alpha (deg) | Cl | Cd | Cm | Cl/Cd
-20 | -0.938 | 0.1468 | -0.016 | -6.386
-19.5 | -0.91 | 0.14109 | -0.016 | -6.452
-19 | -0.882 | 0.14114 | -0.016 | -6.249
-18.5 | -0.857 | 0.12986 | -0.016 | -6.602
-18 | -0.832 | 0.12017 | -0.016 | -6.928
-17.5 | -0.801 | 0.12148 | -0.015 | -6.597
-17 | -0.776 | 0.11249 | -0.016 | -6.902
-16.5 | -0.753 | 0.10253 | -0.017 | -7.341
-16 | -0.729 | 0.09348 | -0.017 | -7.803
-15.5 | -0.694 | 0.10309 | -0.015 | -6.729
-15 | -0.67 | 0.09251 | -0.016 | -7.241
-14.5 | -0.646 | 0.08385 | -0.017 | -7.706
-14 | -0.613 | 0.08999 | -0.015 | -6.813
-13.5 | -0.587 | 0.083 | -0.016 | -7.078
-13 | -0.563 | 0.0747 | -0.017 | -7.542
-12.5 | -0.532 | 0.07878 | -0.015 | -6.752
-12 | -0.506 | 0.07254 | -0.016 | -6.972
-11.5 | -0.481 | 0.06553 | -0.017 | -7.338
-11 | -0.45 | 0.06827 | -0.015 | -6.596
-10.5 | -0.424 | 0.06249 | -0.016 | -6.786
-10 | -0.396 | 0.06263 | -0.015 | -6.316
-9.5 | -0.368 | 0.05852 | -0.016 | -6.297
-9 | -0.341 | 0.05752 | -0.015 | -5.921
-8.5 | -0.314 | 0.05326 | -0.016 | -5.887
-8 | -0.286 | 0.05244 | -0.015 | -5.447
-7.5 | -0.258 | 0.05074 | -0.015 | -5.083
-7 | -0.305 | 0.04691 | -0.016 | -6.493
-6.5 | -0.335 | 0.04132 | -0.018 | -8.115
-6 | -0.383 | 0.01005 | -0.03 | -38.13
-5.5 | -0.337 | 0.00982 | -0.03 | -34.325
-5 | -0.282 | 0.00952 | -0.03 | -29.669
-4.5 | -0.222 | 0.0093 | -0.03 | -23.891
-4 | -0.158 | 0.00972 | -0.031 | -16.292
-3.5 | -0.092 | 0.00955 | -0.031 | -9.629
-3 | -0.024 | 0.00937 | -0.031 | -2.548
-2.5 | 0.045 | 0.00927 | -0.031 | 4.889
-2 | 0.115 | 0.00922 | -0.032 | 12.512
-1.5 | 0.186 | 0.00984 | -0.032 | 18.888
-1 | 0.257 | 0.00969 | -0.032 | 26.466
-0.5 | 0.327 | 0.00975 | -0.032 | 33.526
0 | 0.396 | 0.00979 | -0.032 | 40.499
0.5 | 0.466 | 0.0092 | -0.033 | 50.631
1 | 0.535 | 0.00926 | -0.033 | 57.793
1.5 | 0.604 | 0.00934 | -0.033 | 64.685
2 | 0.673 | 0.00949 | -0.033 | 70.898
2.5 | 0.742 | 0.00837 | -0.034 | 88.563
3 | 0.809 | 0.00852 | -0.034 | 95.011
3.5 | 0.877 | 0.00826 | -0.034 | 106.136
4 | 0.944 | 0.00849 | -0.035 | 111.124
4.5 | 1.01 | 0.00823 | -0.035 | 122.679
5 | 1.075 | 0.00805 | -0.035 | 133.521
5.5 | 1.139 | 0.00938 | -0.035 | 121.442
6 | 1.202 | 0.01001 | -0.036 | 120.117
6.5 | 1.264 | 0.01048 | -0.036 | 120.556
7 | 1.323 | 0.01128 | -0.036 | 117.321
7.5 | 1.38 | 0.01191 | -0.036 | 115.879
8 | 1.433 | 0.01272 | -0.036 | 112.685
8.5 | 1.482 | 0.0137 | -0.037 | 108.164
9 | 1.524 | 0.01516 | -0.037 | 100.53
9.5 | 1.558 | 0.01722 | -0.036 | 90.493
10 | 1.58 | 0.02036 | -0.036 | 77.592
10.5 | 1.58 | 0.02542 | -0.036 | 62.15
11 | 1.556 | 0.03334 | -0.035 | 46.655
11.5 | 1.505 | 0.04403 | -0.034 | 34.191
12 | 1.407 | 0.05532 | -0.033 | 25.44
12.5 | 0.912 | 0.07228 | -0.032 | 12.618
13 | 0.938 | 0.07767 | -0.032 | 12.071
13.5 | 0.963 | 0.08306 | -0.032 | 11.596
14 | 0.99 | 0.08617 | -0.032 | 11.494
14.5 | 1.009 | 0.10279 | -0.031 | 9.812
15 | 1.026 | 0.12224 | -0.03 | 8.394

## 120. Re 12M Mach 0.50 (2)
BIGFOIL.COM POLAR EXPORT
NACA44014
NACA44014 |  |  |  | Cl Max: | 1.9061 | at alpha= | 12.5 | deg
XFOIL ncrit=9 |  |  |  | L/D Max: | 185.828 | at alpha= | 7.5 | deg
Re: | 12000000 |  |  | Cd Min: | 0.23513 | at alpha= | -20 | deg
Mach: | 0.5 |  |  | Cl=0 at alpha= | -2.8952 | deg
|  |  |  | @ Cl=0.1, Cd= | 0.0066764
|  |  |  | @ Cl=0.4, Cd= | 0.0065588
|  |  |  | @ Cl=0.6, Cd= | 0.006675
alpha (deg) | Cl | Cd | Cm | Cl/Cd
-20 | -0.6173 | 0.23513 | 0.0271 | -2.6254
-19.5 | -0.5944 | 0.22853 | 0.0231 | -2.601
-19 | -0.5733 | 0.22117 | 0.0189 | -2.5921
-18.5 | -0.5543 | 0.21314 | 0.0146 | -2.6006
-18 | -0.5376 | 0.20427 | 0.0101 | -2.6318
-17.5 | -0.5183 | 0.19662 | 0.0061 | -2.636
-17 | -0.4973 | 0.18974 | 0.0025 | -2.621
-16.5 | -0.4771 | 0.18275 | -0.0011 | -2.6107
-16 | -0.4651 | 0.17358 | -0.0053 | -2.6795
-15.5 | -0.4351 | 0.16398 | -0.0136 | -2.6534
-15 | -0.4094 | 0.15241 | -0.0237 | -2.6862
-14.5 | -0.4063 | 0.14602 | -0.0234 | -2.7825
-14 | -0.3463 | 0.13181 | -0.0446 | -2.6273
-13.5 | -0.3098 | 0.1174 | -0.063 | -2.6388
-13 | -0.2852 | 0.10814 | -0.0724 | -2.6373
-12.5 | -0.2762 | 0.09954 | -0.0784 | -2.7748
-12 | -0.2895 | 0.08853 | -0.0855 | -3.2701
-11.5 | -0.3097 | 0.0773 | -0.0933 | -4.0065
-11 | -0.3138 | 0.06906 | -0.0985 | -4.5439
-10.5 | -0.3239 | 0.06022 | -0.1045 | -5.3786
-10 | -0.3576 | 0.04914 | -0.1146 | -7.2772
-9.5 | -0.388 | 0.04352 | -0.1132 | -8.9154
-9 | -0.4255 | 0.03944 | -0.1042 | -10.7885
-8.5 | -0.469 | 0.03383 | -0.0941 | -13.8634
-8 | -0.5029 | 0.02673 | -0.0842 | -18.8141
-7.5 | -0.5353 | 0.01784 | -0.0735 | -30.0056
-7 | -0.5258 | 0.01072 | -0.0658 | -49.0485
-6.5 | -0.4706 | 0.00884 | -0.0601 | -53.2353
-6 | -0.4084 | 0.00819 | -0.0552 | -49.8657
-5.5 | -0.3435 | 0.0078 | -0.0511 | -44.0385
-5 | -0.278 | 0.00749 | -0.0476 | -37.1162
-4.5 | -0.2116 | 0.00727 | -0.0446 | -29.1059
-4 | -0.146 | 0.00711 | -0.0419 | -20.5345
-3.5 | -0.0796 | 0.00693 | -0.0397 | -11.4863
-3 | -0.0139 | 0.00684 | -0.0376 | -2.0322
-2.5 | 0.0524 | 0.00672 | -0.0359 | 7.7976
-2 | 0.1179 | 0.00666 | -0.0342 | 17.7027
-1.5 | 0.1839 | 0.00661 | -0.0328 | 27.8215
-1 | 0.2497 | 0.00657 | -0.0315 | 38.0061
-0.5 | 0.3149 | 0.00657 | -0.0301 | 47.93
0 | 0.3809 | 0.00655 | -0.029 | 58.1527
0.5 | 0.446 | 0.00658 | -0.0277 | 67.7812
1 | 0.5115 | 0.00661 | -0.0265 | 77.3828
1.5 | 0.577 | 0.00665 | -0.0253 | 86.7669
2 | 0.6414 | 0.00672 | -0.0238 | 95.4464
2.5 | 0.7069 | 0.00675 | -0.0225 | 104.7259
3 | 0.7562 | 0.00619 | -0.0182 | 122.1648
4 | 0.8681 | 0.0059 | -0.0115 | 147.1356
4.5 | 0.9244 | 0.00593 | -0.008 | 155.8853
5 | 0.9787 | 0.00594 | -0.0038 | 164.7643
5.5 | 1.0298 | 0.00599 | 0.0012 | 171.9199
6 | 1.1072 | 0.00627 | 0.001 | 176.5869
6.5 | 1.208 | 0.00661 | -0.0035 | 182.7534
7.5 | 1.3807 | 0.00743 | -0.0057 | 185.8277
8 | 1.4536 | 0.00794 | -0.0038 | 183.073
8.5 | 1.5221 | 0.00837 | -0.0007 | 181.8519
9 | 1.6002 | 0.00895 | 0.0007 | 178.7933
9.5 | 1.6767 | 0.00964 | 0.0027 | 173.9315
10 | 1.7539 | 0.01033 | 0.005 | 169.787
10.5 | 1.796 | 0.01118 | 0.0127 | 160.644
11 | 1.832 | 0.01228 | 0.0209 | 149.1857
11.5 | 1.8627 | 0.01389 | 0.0288 | 134.1037
12 | 1.8924 | 0.01597 | 0.0357 | 118.4972
12.5 | 1.9061 | 0.01924 | 0.042 | 99.0696
13 | 1.903 | 0.02408 | 0.0467 | 79.0282
13.5 | 1.8791 | 0.03107 | 0.0488 | 60.4796
14.5 | 1.7476 | 0.05323 | 0.0448 | 32.8311
15 | 1.651 | 0.06735 | 0.0396 | 24.5137
15.5 | 1.5547 | 0.08223 | 0.0329 | 18.9067
16 | 1.4816 | 0.09594 | 0.0262 | 15.443
16.5 | 1.4299 | 0.10833 | 0.02 | 13.1995
17 | 1.3887 | 0.1202 | 0.0138 | 11.5532
17.5 | 1.3542 | 0.13176 | 0.0074 | 10.2778

## 121. Re 14M Mach 0.00 (1)
BIGFOIL.COM POLAR EXPORT
NACA44014
NACA44014 |  |  |  | Cl Max: | 1.762 | at alpha= | 15.5 | deg
JavaFoil+Calcfoil stall+Eppler ext transition |  |  |  | L/D Max: | 156.531 | at alpha= | 8.5 | deg
Re: | 14000000 |  |  | Cd Min: | 0.00818 | at alpha= | 2.5 | deg
Mach: | 0 |  |  | Cl=0 at alpha= | -2.8279 | deg
|  |  |  | @ Cl=0.1, Cd= | 0.0092
|  |  |  | @ Cl=0.4, Cd= | 0.0096782
|  |  |  | @ Cl=0.6, Cd= | 0.0094297
alpha (deg) | Cl | Cd | Cm | Cl/Cd
-16 | -0.765 | 0.10287 | -0.014 | -7.436
-15.5 | -0.766 | 0.09748 | -0.014 | -7.856
-15 | -0.764 | 0.0922 | -0.014 | -8.292
-14.5 | -0.761 | 0.08704 | -0.014 | -8.744
-14 | -0.756 | 0.08184 | -0.014 | -9.232
-13.5 | -0.747 | 0.07704 | -0.015 | -9.702
-13 | -0.737 | 0.07199 | -0.015 | -10.241
-12.5 | -0.725 | 0.06702 | -0.015 | -10.814
-12 | -0.71 | 0.06167 | -0.016 | -11.519
-11.5 | -0.696 | 0.05496 | -0.017 | -12.66
-11 | -0.803 | 0.01006 | -0.024 | -79.853
-10.5 | -0.774 | 0.009 | -0.024 | -86.055
-10 | -0.74 | 0.00919 | -0.025 | -80.551
-9.5 | -0.703 | 0.00948 | -0.025 | -74.145
-9 | -0.662 | 0.00989 | -0.025 | -66.944
-8.5 | -0.619 | 0.00974 | -0.025 | -63.551
-8 | -0.573 | 0.00963 | -0.025 | -59.567
-7.5 | -0.525 | 0.01015 | -0.025 | -51.754
-7 | -0.475 | 0.00995 | -0.026 | -47.775
-6.5 | -0.423 | 0.00966 | -0.026 | -43.773
-6 | -0.369 | 0.00952 | -0.026 | -38.795
-5.5 | -0.314 | 0.00933 | -0.026 | -33.601
-5 | -0.257 | 0.00917 | -0.026 | -28.012
-4.5 | -0.199 | 0.00977 | -0.026 | -20.381
-4 | -0.14 | 0.00967 | -0.027 | -14.524
-3.5 | -0.081 | 0.00953 | -0.027 | -8.493
-3 | -0.021 | 0.00934 | -0.027 | -2.239
-2.5 | 0.04 | 0.0093 | -0.027 | 4.256
-2 | 0.1 | 0.0092 | -0.027 | 10.919
-1.5 | 0.162 | 0.00914 | -0.028 | 17.678
-1 | 0.223 | 0.00909 | -0.028 | 24.506
-0.5 | 0.284 | 0.00983 | -0.028 | 28.872
0 | 0.344 | 0.00977 | -0.028 | 35.262
0.5 | 0.405 | 0.00967 | -0.028 | 41.867
1 | 0.466 | 0.00973 | -0.029 | 47.835
1.5 | 0.526 | 0.00975 | -0.029 | 53.928
2 | 0.586 | 0.00981 | -0.029 | 59.726
2.5 | 0.646 | 0.00818 | -0.029 | 78.994
3 | 0.706 | 0.00829 | -0.029 | 85.217
3.5 | 0.766 | 0.00836 | -0.03 | 91.54
4 | 0.825 | 0.00855 | -0.03 | 96.541
4.5 | 0.884 | 0.00907 | -0.03 | 97.498
5 | 0.943 | 0.00859 | -0.03 | 109.754
5.5 | 1.002 | 0.00878 | -0.031 | 114.094
6 | 1.06 | 0.0094 | -0.031 | 112.721
6.5 | 1.117 | 0.00906 | -0.031 | 123.352
7 | 1.174 | 0.00929 | -0.031 | 126.432
7.5 | 1.231 | 0.00898 | -0.032 | 137.125
8 | 1.287 | 0.00873 | -0.032 | 147.384
8.5 | 1.342 | 0.00857 | -0.032 | 156.531
9 | 1.395 | 0.00983 | -0.032 | 141.963
9.5 | 1.448 | 0.01025 | -0.033 | 141.195
10 | 1.498 | 0.01076 | -0.033 | 139.214
10.5 | 1.545 | 0.01141 | -0.033 | 135.431
11 | 1.587 | 0.01222 | -0.033 | 129.863
11.5 | 1.625 | 0.01331 | -0.033 | 122.085
12 | 1.657 | 0.01473 | -0.033 | 112.482
12.5 | 1.684 | 0.01646 | -0.033 | 102.329
13 | 1.706 | 0.0185 | -0.033 | 92.261
13.5 | 1.725 | 0.02076 | -0.033 | 83.106
14 | 1.741 | 0.02334 | -0.033 | 74.59
14.5 | 1.752 | 0.02628 | -0.033 | 66.665
15 | 1.759 | 0.02944 | -0.033 | 59.752
15.5 | 1.762 | 0.03299 | -0.033 | 53.416
16 | 1.762 | 0.0369 | -0.033 | 47.752
16.5 | 1.759 | 0.04105 | -0.033 | 42.85
17 | 1.753 | 0.04544 | -0.033 | 38.581
17.5 | 1.744 | 0.05016 | -0.033 | 34.765
18 | 1.731 | 0.05521 | -0.033 | 31.355
18.5 | 1.713 | 0.06045 | -0.033 | 28.34
19 | 1.692 | 0.06585 | -0.033 | 25.699
19.5 | 1.669 | 0.07152 | -0.033 | 23.329
20 | 1.642 | 0.07746 | -0.033 | 21.204

## 122. Re 14M Mach 0.00 (2)
BIGFOIL.COM POLAR EXPORT
NACA44014
NACA44014 |  |  |  | Cl Max: | 1.8674 | at alpha= | 18.5 | deg
XFOIL ncrit=9 |  |  |  | L/D Max: | 190.502 | at alpha= | 8 | deg
Re: | 14000000 |  |  | Cd Min: | 0.05681 | at alpha= | 20 | deg
Mach: | 0 |  |  | Cl=0 at alpha= | -2.8902 | deg
|  |  |  | @ Cl=0.1, Cd= | 0.0062289
|  |  |  | @ Cl=0.4, Cd= | 0.00614
|  |  |  | @ Cl=0.6, Cd= | 0.0061472
alpha (deg) | Cl | Cd | Cm | Cl/Cd
-20 | -1.7061 | 0.01944 | -0.07 | -87.7623
-19.5 | -1.6807 | 0.01833 | -0.0661 | -91.6912
-19 | -1.6556 | 0.01734 | -0.0616 | -95.4787
-18.5 | -1.6402 | 0.01649 | -0.0547 | -99.4663
-18 | -1.6153 | 0.01566 | -0.0494 | -103.1481
-17.5 | -1.5641 | 0.01476 | -0.0492 | -105.9688
-17 | -1.5113 | 0.01398 | -0.0491 | -108.1044
-16.5 | -1.4572 | 0.01324 | -0.0492 | -110.0604
-16 | -1.4015 | 0.0126 | -0.0495 | -111.2302
-15.5 | -1.3452 | 0.01199 | -0.0498 | -112.1935
-15 | -1.2979 | 0.01148 | -0.0481 | -113.0575
-14.5 | -1.2417 | 0.01094 | -0.0483 | -113.5009
-14 | -1.1743 | 0.01041 | -0.0508 | -112.805
-13.5 | -1.0942 | 0.00973 | -0.0561 | -112.4563
-13 | -1.0316 | 0.00934 | -0.0575 | -110.4497
-12 | -0.9481 | 0.00886 | -0.0513 | -107.009
-11.5 | -0.9004 | 0.00859 | -0.0493 | -104.8196
-11 | -0.8517 | 0.00837 | -0.0475 | -101.7563
-10.5 | -0.8024 | 0.00819 | -0.0459 | -97.9731
-10 | -0.7525 | 0.00798 | -0.0443 | -94.2982
-9.5 | -0.7026 | 0.00774 | -0.0427 | -90.7752
-9 | -0.6521 | 0.00755 | -0.0412 | -86.3709
-8.5 | -0.6014 | 0.00738 | -0.0398 | -81.4905
-8 | -0.5497 | 0.00727 | -0.0386 | -75.6121
-7.5 | -0.4973 | 0.00717 | -0.0375 | -69.3584
-7 | -0.4451 | 0.00702 | -0.0363 | -63.4046
-6.5 | -0.3926 | 0.0069 | -0.0352 | -56.8986
-6 | -0.3394 | 0.00683 | -0.0342 | -49.6925
-5.5 | -0.2855 | 0.00675 | -0.0334 | -42.2963
-5 | -0.2318 | 0.00664 | -0.0326 | -34.9096
-4.5 | -0.1772 | 0.00656 | -0.0319 | -27.0122
-4 | -0.1223 | 0.00647 | -0.0313 | -18.9026
-3.5 | -0.0676 | 0.00641 | -0.0306 | -10.546
-3 | -0.0121 | 0.00633 | -0.0301 | -1.9115
-2.5 | 0.043 | 0.00628 | -0.0296 | 6.8471
-2 | 0.0985 | 0.00623 | -0.0291 | 15.8106
-1.5 | 0.1542 | 0.00619 | -0.0287 | 24.9111
-1 | 0.2093 | 0.00618 | -0.0282 | 33.8673
-0.5 | 0.2651 | 0.00614 | -0.0279 | 43.1759
0 | 0.3203 | 0.00615 | -0.0274 | 52.0813
0.5 | 0.3758 | 0.00614 | -0.0271 | 61.2052
1 | 0.4315 | 0.00614 | -0.0267 | 70.2769
1.5 | 0.4864 | 0.00618 | -0.0263 | 78.7055
2 | 0.5416 | 0.00618 | -0.0259 | 87.6375
2.5 | 0.5961 | 0.00618 | -0.0255 | 96.4563
3.5 | 0.6889 | 0.0054 | -0.0214 | 127.5741
4 | 0.7384 | 0.00532 | -0.02 | 138.797
4.5 | 0.7876 | 0.00525 | -0.0185 | 150.019
5 | 0.8367 | 0.00519 | -0.017 | 161.2139
5.5 | 0.884 | 0.00525 | -0.015 | 168.381
6 | 0.9348 | 0.00532 | -0.0139 | 175.7143
6.5 | 0.9862 | 0.00548 | -0.013 | 179.9635
7 | 1.0423 | 0.00565 | -0.0131 | 184.4779
7.5 | 1.1056 | 0.00589 | -0.015 | 187.708
8 | 1.1754 | 0.00617 | -0.0184 | 190.5024
8.5 | 1.2408 | 0.00654 | -0.021 | 189.7248
9 | 1.3005 | 0.00689 | -0.0223 | 188.7518
9.5 | 1.347 | 0.00725 | -0.0206 | 185.7931
10 | 1.4044 | 0.00773 | -0.0216 | 181.6818
10.5 | 1.4608 | 0.00826 | -0.0225 | 176.8523
11 | 1.5162 | 0.00883 | -0.0233 | 171.7101
11.5 | 1.5706 | 0.00942 | -0.0239 | 166.7304
12 | 1.6212 | 0.01025 | -0.024 | 158.1659
12.5 | 1.6718 | 0.01106 | -0.0241 | 151.1573
13 | 1.6948 | 0.01185 | -0.0185 | 143.0211
13.5 | 1.7097 | 0.01251 | -0.0114 | 136.6667
14 | 1.7344 | 0.01336 | -0.0068 | 129.8204
14.5 | 1.7574 | 0.01445 | -0.0024 | 121.6194
15 | 1.7826 | 0.01553 | 0.0012 | 114.7843
15.5 | 1.8022 | 0.01701 | 0.005 | 105.9494
16 | 1.8238 | 0.01852 | 0.0081 | 98.4773
16.5 | 1.8404 | 0.0205 | 0.011 | 89.7756
17 | 1.8522 | 0.02305 | 0.0137 | 80.3557
17.5 | 1.863 | 0.02597 | 0.0156 | 71.7366
18 | 1.8667 | 0.0298 | 0.0169 | 62.6409
18.5 | 1.8674 | 0.03433 | 0.0175 | 54.3956
19 | 1.8581 | 0.04024 | 0.0173 | 46.1754
19.5 | 1.8363 | 0.04796 | 0.0161 | 38.2882
20 | 1.8088 | 0.05681 | 0.0141 | 31.8395

## 123. Re 14M Mach 0.10 (1)
BIGFOIL.COM POLAR EXPORT
NACA44014
NACA44014 |  |  |  | Cl Max: | 1.753 | at alpha= | 15.5 | deg
JavaFoil+Calcfoil stall+Eppler ext transition |  |  |  | L/D Max: | 155.716 | at alpha= | 8.5 | deg
Re: | 14000000 |  |  | Cd Min: | 0.00818 | at alpha= | 2.5 | deg
Mach: | 0.1 |  |  | Cl=0 at alpha= | -2.8279 | deg
|  |  |  | @ Cl=0.1, Cd= | 0.009231
|  |  |  | @ Cl=0.4, Cd= | 0.0097888
|  |  |  | @ Cl=0.6, Cd= | 0.0095193
alpha (deg) | Cl | Cd | Cm | Cl/Cd
-16 | -0.739 | 0.10475 | -0.014 | -7.054
-15.5 | -0.743 | 0.09886 | -0.014 | -7.511
-15 | -0.744 | 0.09379 | -0.014 | -7.932
-14.5 | -0.743 | 0.0883 | -0.014 | -8.418
-14 | -0.74 | 0.08324 | -0.014 | -8.89
-13.5 | -0.734 | 0.07838 | -0.015 | -9.366
-13 | -0.726 | 0.07342 | -0.015 | -9.886
-12.5 | -0.715 | 0.06878 | -0.015 | -10.391
-12 | -0.702 | 0.06347 | -0.016 | -11.056
-11.5 | -0.687 | 0.05791 | -0.016 | -11.856
-11 | -0.794 | 0.01052 | -0.024 | -75.513
-10.5 | -0.77 | 0.00971 | -0.025 | -79.341
-10 | -0.738 | 0.00928 | -0.025 | -79.556
-9.5 | -0.702 | 0.00953 | -0.025 | -73.594
-9 | -0.662 | 0.00932 | -0.025 | -71.053
-8.5 | -0.619 | 0.00974 | -0.025 | -63.608
-8 | -0.574 | 0.00968 | -0.025 | -59.287
-7.5 | -0.526 | 0.00945 | -0.025 | -55.682
-7 | -0.476 | 0.01001 | -0.026 | -47.609
-6.5 | -0.424 | 0.00972 | -0.026 | -43.679
-6 | -0.37 | 0.00952 | -0.026 | -38.93
-5.5 | -0.315 | 0.00938 | -0.026 | -33.575
-5 | -0.258 | 0.0092 | -0.026 | -28.022
-4.5 | -0.2 | 0.00912 | -0.026 | -21.921
-4 | -0.141 | 0.00966 | -0.027 | -14.598
-3.5 | -0.081 | 0.00953 | -0.027 | -8.538
-3 | -0.021 | 0.00943 | -0.027 | -2.23
-2.5 | 0.04 | 0.00929 | -0.027 | 4.279
-2 | 0.101 | 0.00923 | -0.027 | 10.933
-1.5 | 0.162 | 0.00913 | -0.028 | 17.783
-1 | 0.224 | 0.00914 | -0.028 | 24.505
-0.5 | 0.285 | 0.00915 | -0.028 | 31.147
0 | 0.346 | 0.00978 | -0.028 | 35.385
0.5 | 0.407 | 0.00979 | -0.028 | 41.578
1 | 0.468 | 0.00973 | -0.029 | 48.081
1.5 | 0.529 | 0.00976 | -0.029 | 54.145
2 | 0.589 | 0.00982 | -0.029 | 59.973
2.5 | 0.649 | 0.00818 | -0.029 | 79.37
3 | 0.71 | 0.00829 | -0.03 | 85.595
3.5 | 0.769 | 0.00843 | -0.03 | 91.284
4 | 0.829 | 0.00856 | -0.03 | 96.886
4.5 | 0.888 | 0.00914 | -0.03 | 97.196
5 | 0.948 | 0.00866 | -0.031 | 109.421
5.5 | 1.006 | 0.00885 | -0.031 | 113.737
6 | 1.065 | 0.00946 | -0.031 | 112.572
6.5 | 1.122 | 0.00913 | -0.031 | 122.979
7 | 1.18 | 0.00937 | -0.032 | 125.963
7.5 | 1.236 | 0.00905 | -0.032 | 136.554
8 | 1.292 | 0.00881 | -0.032 | 146.687
8.5 | 1.347 | 0.00865 | -0.032 | 155.716
9 | 1.401 | 0.00994 | -0.033 | 141.007
9.5 | 1.454 | 0.01037 | -0.033 | 140.168
10 | 1.504 | 0.0109 | -0.033 | 137.949
10.5 | 1.55 | 0.01157 | -0.033 | 133.997
11 | 1.592 | 0.01243 | -0.033 | 128.054
11.5 | 1.629 | 0.01356 | -0.033 | 120.106
12 | 1.66 | 0.01507 | -0.034 | 110.116
12.5 | 1.686 | 0.01693 | -0.034 | 99.558
13 | 1.706 | 0.01914 | -0.033 | 89.119
13.5 | 1.724 | 0.02154 | -0.033 | 80.004
14 | 1.737 | 0.02427 | -0.033 | 71.573
14.5 | 1.747 | 0.02738 | -0.033 | 63.818
15 | 1.752 | 0.03078 | -0.033 | 56.928
15.5 | 1.753 | 0.03449 | -0.033 | 50.84
16 | 1.751 | 0.03858 | -0.033 | 45.384
16.5 | 1.745 | 0.04294 | -0.033 | 40.639
17 | 1.736 | 0.0475 | -0.033 | 36.552
17.5 | 1.724 | 0.05254 | -0.033 | 32.807
18 | 1.708 | 0.0577 | -0.033 | 29.599
18.5 | 1.686 | 0.06317 | -0.033 | 26.691
19 | 1.661 | 0.06892 | -0.033 | 24.103
19.5 | 1.634 | 0.07469 | -0.033 | 21.872
20 | 1.603 | 0.08088 | -0.033 | 19.822

## 124. Re 14M Mach 0.10 (2)
BIGFOIL.COM POLAR EXPORT
NACA44014
NACA44014 |  |  |  | Cl Max: | 1.8589 | at alpha= | 17.5 | deg
XFOIL ncrit=9 |  |  |  | L/D Max: | 191.016 | at alpha= | 8 | deg
Re: | 14000000 |  |  | Cd Min: | 0.06435 | at alpha= | 20 | deg
Mach: | 0.1 |  |  | Cl=0 at alpha= | -2.8906 | deg
|  |  |  | @ Cl=0.1, Cd= | 0.0062394
|  |  |  | @ Cl=0.4, Cd= | 0.00615
|  |  |  | @ Cl=0.6, Cd= | 0.0061958
alpha (deg) | Cl | Cd | Cm | Cl/Cd
-20 | -1.7068 | 0.02124 | -0.0777 | -80.3578
-19.5 | -1.6814 | 0.02 | -0.0738 | -84.07
-19 | -1.6579 | 0.01873 | -0.0692 | -88.5158
-18.5 | -1.6371 | 0.0176 | -0.0635 | -93.017
-18 | -1.6261 | 0.01679 | -0.0553 | -96.8493
-17.5 | -1.5803 | 0.01572 | -0.0536 | -100.528
-17 | -1.5275 | 0.01478 | -0.0532 | -103.3491
-16.5 | -1.4738 | 0.01384 | -0.0529 | -106.4884
-16 | -1.4175 | 0.01309 | -0.0528 | -108.2888
-15.5 | -1.3604 | 0.0124 | -0.0529 | -109.7097
-15 | -1.3115 | 0.01182 | -0.0512 | -110.956
-14.5 | -1.2558 | 0.01123 | -0.0508 | -111.8255
-14 | -1.1879 | 0.01066 | -0.0529 | -111.4353
-13.5 | -1.1069 | 0.01003 | -0.0579 | -110.3589
-13 | -1.0391 | 0.00956 | -0.0601 | -108.6925
-12 | -0.9555 | 0.00902 | -0.0533 | -105.9313
-11.5 | -0.9076 | 0.00871 | -0.0511 | -104.2021
-11 | -0.8586 | 0.00846 | -0.0491 | -101.4894
-10.5 | -0.8088 | 0.00827 | -0.0473 | -97.7993
-10 | -0.7582 | 0.00806 | -0.0456 | -94.0695
-9.5 | -0.7076 | 0.00782 | -0.0439 | -90.4859
-9 | -0.6567 | 0.00762 | -0.0423 | -86.1811
-8.5 | -0.6057 | 0.00743 | -0.0408 | -81.5209
-8 | -0.5537 | 0.00731 | -0.0394 | -75.7456
-7.5 | -0.5008 | 0.0072 | -0.0382 | -69.5556
-7 | -0.4481 | 0.00706 | -0.037 | -63.4703
-6.5 | -0.3953 | 0.00693 | -0.0358 | -57.0418
-6 | -0.3418 | 0.00685 | -0.0347 | -49.8978
-5.5 | -0.2873 | 0.00677 | -0.0339 | -42.4372
-5 | -0.2333 | 0.00666 | -0.0329 | -35.03
-4.5 | -0.1784 | 0.00657 | -0.0322 | -27.1537
-4 | -0.123 | 0.00649 | -0.0316 | -18.9522
-3.5 | -0.0681 | 0.00642 | -0.0309 | -10.6075
-3 | -0.0121 | 0.00634 | -0.0304 | -1.9085
-2.5 | 0.0432 | 0.00629 | -0.0298 | 6.868
-2 | 0.0991 | 0.00624 | -0.0293 | 15.8814
-1.5 | 0.1551 | 0.0062 | -0.0288 | 25.0161
-1 | 0.2106 | 0.00618 | -0.0283 | 34.0777
-0.5 | 0.2668 | 0.00615 | -0.028 | 43.3821
0 | 0.3222 | 0.00616 | -0.0275 | 52.3052
0.5 | 0.3782 | 0.00615 | -0.0271 | 61.4959
1 | 0.4341 | 0.00615 | -0.0268 | 70.5854
1.5 | 0.4893 | 0.00619 | -0.0263 | 79.0468
2 | 0.545 | 0.00619 | -0.0259 | 88.0452
2.5 | 0.5997 | 0.0062 | -0.0254 | 96.7258
3 | 0.6425 | 0.0056 | -0.0226 | 114.7321
3.5 | 0.693 | 0.00541 | -0.0213 | 128.0961
4 | 0.7428 | 0.00534 | -0.0199 | 139.1011
4.5 | 0.7924 | 0.00527 | -0.0183 | 150.3605
5 | 0.8416 | 0.00521 | -0.0167 | 161.5355
5.5 | 0.8892 | 0.00527 | -0.0147 | 168.7287
6 | 0.9404 | 0.00534 | -0.0135 | 176.1049
6.5 | 0.9919 | 0.0055 | -0.0125 | 180.3455
7 | 1.0493 | 0.00567 | -0.0128 | 185.0617
7.5 | 1.1132 | 0.00593 | -0.0147 | 187.7234
8 | 1.1843 | 0.0062 | -0.0182 | 191.0161
8.5 | 1.2501 | 0.00658 | -0.0207 | 189.9848
9 | 1.3098 | 0.00694 | -0.0218 | 188.732
9.5 | 1.3571 | 0.0073 | -0.0201 | 185.9041
10 | 1.4151 | 0.00779 | -0.0211 | 181.656
10.5 | 1.4719 | 0.00834 | -0.0219 | 176.4868
11 | 1.5279 | 0.00892 | -0.0225 | 171.2892
11.5 | 1.5827 | 0.00953 | -0.023 | 166.0756
12 | 1.6337 | 0.01038 | -0.023 | 157.3892
12.5 | 1.6843 | 0.01127 | -0.023 | 149.4499
13 | 1.6969 | 0.01197 | -0.015 | 141.7627
13.5 | 1.7159 | 0.01272 | -0.0087 | 134.8978
14 | 1.7413 | 0.01365 | -0.0042 | 127.5678
14.5 | 1.763 | 0.01484 | 0.0004 | 118.8005
15 | 1.7872 | 0.01606 | 0.004 | 111.2827
15.5 | 1.806 | 0.01768 | 0.0079 | 102.1493
16 | 1.8266 | 0.01938 | 0.0109 | 94.2518
16.5 | 1.8424 | 0.02158 | 0.0137 | 85.3753
17 | 1.8509 | 0.02456 | 0.0162 | 75.3624
17.5 | 1.8589 | 0.02798 | 0.0179 | 66.4367
18 | 1.8587 | 0.03245 | 0.0188 | 57.2789
18.5 | 1.8559 | 0.03762 | 0.019 | 49.3328
19 | 1.8389 | 0.04471 | 0.0182 | 41.1295
19.5 | 1.8105 | 0.05347 | 0.0164 | 33.8601
20 | 1.7683 | 0.06435 | 0.0134 | 27.4794

## 125. Re 14M Mach 0.25 (1)
BIGFOIL.COM POLAR EXPORT
NACA44014
NACA44014 |  |  |  | Cl Max: | 1.707 | at alpha= | 14 | deg
JavaFoil+Calcfoil stall+Eppler ext transition |  |  |  | L/D Max: | 150.216 | at alpha= | 8 | deg
Re: | 14000000 |  |  | Cd Min: | 0.00825 | at alpha= | 4 | deg
Mach: | 0.25 |  |  | Cl=0 at alpha= | -2.8254 | deg
|  |  |  | @ Cl=0.1, Cd= | 0.0094444
|  |  |  | @ Cl=0.4, Cd= | 0.0098313
|  |  |  | @ Cl=0.6, Cd= | 0.00935
alpha (deg) | Cl | Cd | Cm | Cl/Cd
-14.5 | -0.59 | 0.09781 | -0.013 | -6.037
-14 | -0.609 | 0.0916 | -0.014 | -6.651
-13.5 | -0.623 | 0.08581 | -0.014 | -7.266
-13 | -0.633 | 0.08039 | -0.014 | -7.878
-12.5 | -0.638 | 0.07532 | -0.014 | -8.476
-12 | -0.639 | 0.07021 | -0.015 | -9.102
-11.5 | -0.635 | 0.06538 | -0.015 | -9.71
-11 | -0.625 | 0.06052 | -0.016 | -10.326
-10.5 | -0.611 | 0.0561 | -0.016 | -10.886
-10 | -0.593 | 0.05123 | -0.017 | -11.582
-9.5 | -0.688 | 0.00967 | -0.026 | -71.146
-9 | -0.656 | 0.00924 | -0.026 | -70.987
-8.5 | -0.618 | 0.00958 | -0.026 | -64.532
-8 | -0.576 | 0.01007 | -0.026 | -57.228
-7.5 | -0.531 | 0.00981 | -0.026 | -54.14
-7 | -0.482 | 0.00956 | -0.026 | -50.481
-6.5 | -0.431 | 0.01006 | -0.027 | -42.873
-6 | -0.377 | 0.00981 | -0.027 | -38.46
-5.5 | -0.321 | 0.0096 | -0.027 | -33.462
-5 | -0.264 | 0.00941 | -0.027 | -28.016
-4.5 | -0.205 | 0.00928 | -0.027 | -22.042
-4 | -0.144 | 0.00989 | -0.027 | -14.612
-3.5 | -0.083 | 0.00974 | -0.028 | -8.56
-3 | -0.022 | 0.00961 | -0.028 | -2.244
-2.5 | 0.041 | 0.00951 | -0.028 | 4.291
-2 | 0.104 | 0.00944 | -0.028 | 10.978
-1.5 | 0.167 | 0.00932 | -0.028 | 17.888
-1 | 0.23 | 0.00929 | -0.029 | 24.762
-0.5 | 0.293 | 0.00932 | -0.029 | 31.435
0 | 0.356 | 0.00937 | -0.029 | 37.951
0.5 | 0.418 | 0.01002 | -0.029 | 41.708
1 | 0.48 | 0.01 | -0.03 | 48.03
1.5 | 0.543 | 0.00935 | -0.03 | 58.031
2 | 0.605 | 0.00935 | -0.03 | 64.683
2.5 | 0.667 | 0.00837 | -0.03 | 79.669
3 | 0.728 | 0.00856 | -0.03 | 85.132
3.5 | 0.79 | 0.00874 | -0.031 | 90.356
4 | 0.851 | 0.00825 | -0.031 | 103.118
4.5 | 0.912 | 0.00877 | -0.031 | 103.898
5 | 0.972 | 0.00897 | -0.031 | 108.38
5.5 | 1.032 | 0.00861 | -0.032 | 119.819
6 | 1.092 | 0.00925 | -0.032 | 117.959
6.5 | 1.15 | 0.00895 | -0.032 | 128.559
7 | 1.209 | 0.00923 | -0.032 | 131.032
7.5 | 1.266 | 0.00899 | -0.033 | 140.879
8 | 1.323 | 0.00881 | -0.033 | 150.216
8.5 | 1.378 | 0.01006 | -0.033 | 136.989
9 | 1.432 | 0.01052 | -0.033 | 136.099
9.5 | 1.484 | 0.01107 | -0.034 | 134.051
10 | 1.533 | 0.01175 | -0.034 | 130.406
10.5 | 1.576 | 0.01262 | -0.034 | 124.882
11 | 1.614 | 0.01377 | -0.034 | 117.184
11.5 | 1.645 | 0.0154 | -0.034 | 106.81
12 | 1.668 | 0.0176 | -0.034 | 94.73
12.5 | 1.685 | 0.02035 | -0.034 | 82.778
13 | 1.697 | 0.02344 | -0.034 | 72.365
13.5 | 1.704 | 0.0269 | -0.034 | 63.341
14 | 1.707 | 0.03072 | -0.034 | 55.565
14.5 | 1.705 | 0.0348 | -0.033 | 49.011
15 | 1.696 | 0.03943 | -0.033 | 43.014
15.5 | 1.681 | 0.04434 | -0.033 | 37.917
16 | 1.661 | 0.0495 | -0.033 | 33.563
16.5 | 1.636 | 0.05507 | -0.033 | 29.706
17 | 1.604 | 0.06112 | -0.033 | 26.245
17.5 | 1.567 | 0.06743 | -0.033 | 23.238
18 | 1.524 | 0.07415 | -0.033 | 20.546
18.5 | 1.471 | 0.08104 | -0.033 | 18.146
19 | 1.412 | 0.08834 | -0.033 | 15.98

## 126. Re 14M Mach 0.25 (2)
BIGFOIL.COM POLAR EXPORT
NACA44014
NACA44014 |  |  |  | Cl Max: | 1.833 | at alpha= | 16.5 | deg
XFOIL ncrit=9 |  |  |  | L/D Max: | 192.118 | at alpha= | 8 | deg
Re: | 14000000 |  |  | Cd Min: | 0.10318 | at alpha= | 20 | deg
Mach: | 0.25 |  |  | Cl=0 at alpha= | -2.8907 | deg
|  |  |  | @ Cl=0.1, Cd= | 0.0062829
|  |  |  | @ Cl=0.4, Cd= | 0.0061931
|  |  |  | @ Cl=0.6, Cd= | 0.0062696
alpha (deg) | Cl | Cd | Cm | Cl/Cd
-13 | -1.0847 | 0.0109 | -0.0751 | -99.5138
-12.5 | -1.0459 | 0.0106 | -0.0693 | -98.6698
-12 | -0.9971 | 0.0102 | -0.0655 | -97.7549
-11.5 | -0.9474 | 0.00964 | -0.062 | -98.278
-11 | -0.8963 | 0.0092 | -0.0589 | -97.4239
-10.5 | -0.8446 | 0.00884 | -0.0559 | -95.543
-9.5 | -0.7373 | 0.00825 | -0.0509 | -89.3697
-9 | -0.6829 | 0.00803 | -0.0487 | -85.0436
-8.5 | -0.6295 | 0.00779 | -0.0464 | -80.8087
-8 | -0.5758 | 0.00758 | -0.0443 | -75.9631
-7.5 | -0.5209 | 0.00739 | -0.0424 | -70.4871
-7 | -0.4653 | 0.00726 | -0.0408 | -64.0909
-6.5 | -0.41 | 0.00713 | -0.0391 | -57.5035
-6 | -0.3545 | 0.00698 | -0.0376 | -50.788
-5.5 | -0.2981 | 0.00686 | -0.0364 | -43.4548
-5 | -0.2412 | 0.00677 | -0.0352 | -35.6278
-4.5 | -0.1849 | 0.00665 | -0.0341 | -27.8045
-4 | -0.1273 | 0.00656 | -0.0332 | -19.4055
-3.5 | -0.0703 | 0.00647 | -0.0323 | -10.8655
-3 | -0.0125 | 0.00639 | -0.0316 | -1.9562
-2.5 | 0.0447 | 0.00634 | -0.0308 | 7.0505
-2 | 0.1028 | 0.00628 | -0.0302 | 16.3694
-1.5 | 0.1601 | 0.00625 | -0.0295 | 25.616
-1 | 0.2179 | 0.00621 | -0.029 | 35.0886
-0.5 | 0.2757 | 0.00619 | -0.0285 | 44.5396
0 | 0.333 | 0.00621 | -0.0279 | 53.6232
0.5 | 0.391 | 0.00619 | -0.0274 | 63.1664
1 | 0.4483 | 0.00621 | -0.0269 | 72.19
1.5 | 0.5056 | 0.00624 | -0.0263 | 81.0256
2 | 0.5632 | 0.00625 | -0.0259 | 90.112
2.5 | 0.6195 | 0.00628 | -0.0251 | 98.6465
3 | 0.6645 | 0.00569 | -0.0223 | 116.7838
3.5 | 0.7158 | 0.0055 | -0.0206 | 130.1455
4 | 0.7669 | 0.00544 | -0.0189 | 140.9743
4.5 | 0.8187 | 0.00535 | -0.0172 | 153.028
5 | 0.8685 | 0.00534 | -0.0151 | 162.6404
5.5 | 0.918 | 0.00537 | -0.0129 | 170.9497
6 | 0.9706 | 0.00546 | -0.0113 | 177.7656
6.5 | 1.0236 | 0.00565 | -0.0099 | 181.1681
7 | 1.0891 | 0.00582 | -0.0111 | 187.1306
7.5 | 1.1581 | 0.00615 | -0.0133 | 188.3089
8 | 1.2334 | 0.00642 | -0.0167 | 192.1184
8.5 | 1.3015 | 0.0068 | -0.0186 | 191.3971
9 | 1.3612 | 0.00722 | -0.0187 | 188.5319
9.5 | 1.4137 | 0.00762 | -0.0172 | 185.5249
10 | 1.4747 | 0.00815 | -0.0177 | 180.9448
10.5 | 1.5346 | 0.00876 | -0.0179 | 175.1826
11 | 1.5932 | 0.00942 | -0.018 | 169.1295
11.5 | 1.6502 | 0.01022 | -0.0178 | 161.4677
12 | 1.7027 | 0.01114 | -0.0169 | 152.8456
12.5 | 1.7113 | 0.0119 | -0.0074 | 143.8067
13 | 1.7285 | 0.013 | -0.0003 | 132.9615
13.5 | 1.7537 | 0.01416 | 0.0048 | 123.8489
14 | 1.7732 | 0.01573 | 0.01 | 112.7273
14.5 | 1.793 | 0.01751 | 0.0144 | 102.3986
15 | 1.8097 | 0.01973 | 0.0183 | 91.7233
15.5 | 1.8224 | 0.02253 | 0.0216 | 80.8877
16 | 1.8297 | 0.02609 | 0.024 | 70.1303
16.5 | 1.833 | 0.03046 | 0.0255 | 60.1773
17 | 1.8235 | 0.03648 | 0.0259 | 49.9863
17.5 | 1.801 | 0.04427 | 0.025 | 40.6822
18 | 1.7684 | 0.05357 | 0.0231 | 33.011
18.5 | 1.719 | 0.06515 | 0.0198 | 26.3853
19 | 1.662 | 0.07797 | 0.0156 | 21.3159
19.5 | 1.6029 | 0.09154 | 0.0105 | 17.5104
20 | 1.5622 | 0.10318 | 0.0059 | 15.1405

## 127. Re 14M Mach 0.50 (1)
BIGFOIL.COM POLAR EXPORT
NACA44014
NACA44014 |  |  |  | Cl Max: | 1.58 | at alpha= | 10 | deg
JavaFoil+Calcfoil stall+Eppler ext transition |  |  |  | L/D Max: | 127.192 | at alpha= | 5 | deg
Re: | 14000000 |  |  | Cd Min: | 0.00816 | at alpha= | 4.5 | deg
Mach: | 0.5 |  |  | Cl=0 at alpha= | -2.8261 | deg
|  |  |  | @ Cl=0.1, Cd= | 0.0090407
|  |  |  | @ Cl=0.4, Cd= | 0.0095214
|  |  |  | @ Cl=0.6, Cd= | 0.0091383
alpha (deg) | Cl | Cd | Cm | Cl/Cd
-20 | -0.937 | 0.1523 | -0.016 | -6.153
-19.5 | -0.91 | 0.14838 | -0.016 | -6.13
-19 | -0.881 | 0.14908 | -0.016 | -5.912
-18.5 | -0.856 | 0.13631 | -0.016 | -6.283
-18 | -0.831 | 0.12638 | -0.016 | -6.576
-17.5 | -0.801 | 0.13056 | -0.015 | -6.136
-17 | -0.776 | 0.11983 | -0.016 | -6.473
-16.5 | -0.75 | 0.1098 | -0.016 | -6.835
-16 | -0.725 | 0.10178 | -0.016 | -7.125
-15.5 | -0.694 | 0.10618 | -0.015 | -6.538
-15 | -0.671 | 0.09208 | -0.016 | -7.285
-14.5 | -0.647 | 0.08331 | -0.017 | -7.767
-14 | -0.614 | 0.08909 | -0.015 | -6.887
-13.5 | -0.588 | 0.08178 | -0.016 | -7.192
-13 | -0.565 | 0.07317 | -0.017 | -7.715
-12.5 | -0.532 | 0.07801 | -0.015 | -6.824
-12 | -0.506 | 0.07161 | -0.016 | -7.071
-11.5 | -0.482 | 0.06451 | -0.017 | -7.467
-11 | -0.451 | 0.06748 | -0.016 | -6.679
-10.5 | -0.425 | 0.06174 | -0.016 | -6.877
-10 | -0.396 | 0.06202 | -0.016 | -6.382
-9.5 | -0.369 | 0.05783 | -0.016 | -6.377
-9 | -0.341 | 0.05688 | -0.016 | -5.991
-8.5 | -0.314 | 0.05287 | -0.016 | -5.935
-8 | -0.286 | 0.0521 | -0.016 | -5.485
-7.5 | -0.258 | 0.05063 | -0.015 | -5.097
-7 | -0.305 | 0.04701 | -0.016 | -6.481
-6.5 | -0.336 | 0.04082 | -0.018 | -8.224
-6 | -0.383 | 0.00984 | -0.03 | -38.926
-5.5 | -0.337 | 0.01018 | -0.03 | -33.119
-5 | -0.282 | 0.00983 | -0.03 | -28.72
-4.5 | -0.222 | 0.00972 | -0.03 | -22.858
-4 | -0.158 | 0.00954 | -0.031 | -16.591
-3.5 | -0.092 | 0.00933 | -0.031 | -9.856
-3 | -0.024 | 0.00917 | -0.031 | -2.604
-2.5 | 0.045 | 0.00908 | -0.031 | 4.994
-2 | 0.115 | 0.00903 | -0.032 | 12.772
-1.5 | 0.186 | 0.00955 | -0.032 | 19.457
-1 | 0.257 | 0.00956 | -0.032 | 26.84
-0.5 | 0.327 | 0.00955 | -0.032 | 34.216
0 | 0.396 | 0.00955 | -0.032 | 41.525
0.5 | 0.466 | 0.00905 | -0.033 | 51.475
1 | 0.535 | 0.00911 | -0.033 | 58.792
1.5 | 0.604 | 0.00914 | -0.033 | 66.1
2 | 0.673 | 0.0093 | -0.033 | 72.42
2.5 | 0.742 | 0.00883 | -0.034 | 83.95
3 | 0.81 | 0.00845 | -0.034 | 95.787
3.5 | 0.877 | 0.00867 | -0.034 | 101.126
4 | 0.944 | 0.00841 | -0.035 | 112.248
4.5 | 1.01 | 0.00816 | -0.035 | 123.704
5 | 1.075 | 0.00845 | -0.035 | 127.192
5.5 | 1.14 | 0.0093 | -0.035 | 122.548
6 | 1.202 | 0.00999 | -0.036 | 120.348
6.5 | 1.264 | 0.01039 | -0.036 | 121.608
7 | 1.323 | 0.01125 | -0.036 | 117.613
7.5 | 1.38 | 0.01185 | -0.036 | 116.431
8 | 1.434 | 0.01264 | -0.036 | 113.431
8.5 | 1.482 | 0.01366 | -0.037 | 108.474
9 | 1.525 | 0.01512 | -0.037 | 100.832
9.5 | 1.559 | 0.01719 | -0.036 | 90.648
10 | 1.58 | 0.02039 | -0.036 | 77.47
10.5 | 1.579 | 0.02549 | -0.036 | 61.951
11 | 1.555 | 0.03345 | -0.035 | 46.5
11.5 | 1.507 | 0.04346 | -0.034 | 34.686
12 | 1.41 | 0.05411 | -0.033 | 26.06
12.5 | 0.914 | 0.07064 | -0.032 | 12.933
13 | 0.939 | 0.07571 | -0.032 | 12.406
13.5 | 0.965 | 0.08091 | -0.032 | 11.925
14 | 0.989 | 0.0888 | -0.032 | 11.132
14.5 | 1.002 | 0.11343 | -0.031 | 8.831
15 | 1.021 | 0.13314 | -0.03 | 7.665

## 128. Re 14M Mach 0.50 (2)
BIGFOIL.COM POLAR EXPORT
NACA44014
NACA44014 |  |  |  | Cl Max: | 1.9194 | at alpha= | 12.5 | deg
XFOIL ncrit=9 |  |  |  | L/D Max: | 190.457 | at alpha= | 7.5 | deg
Re: | 14000000 |  |  | Cd Min: | 0.09528 | at alpha= | -12.5 | deg
Mach: | 0.5 |  |  | Cl=0 at alpha= | -2.8927 | deg
|  |  |  | @ Cl=0.1, Cd= | 0.0065235
|  |  |  | @ Cl=0.4, Cd= | 0.0064113
|  |  |  | @ Cl=0.6, Cd= | 0.0065268
alpha (deg) | Cl | Cd | Cm | Cl/Cd
-12.5 | -0.2963 | 0.09528 | -0.0828 | -3.1098
-12 | -0.3082 | 0.08511 | -0.0892 | -3.6212
-11 | -0.3377 | 0.06566 | -0.1023 | -5.1432
-10.5 | -0.3472 | 0.05625 | -0.1099 | -6.1724
-10 | -0.385 | 0.04687 | -0.1166 | -8.2142
-9.5 | -0.4165 | 0.04189 | -0.1129 | -9.9427
-9 | -0.4542 | 0.0383 | -0.1022 | -11.859
-8.5 | -0.492 | 0.03223 | -0.0929 | -15.2653
-8 | -0.5222 | 0.02516 | -0.083 | -20.7552
-7.5 | -0.5542 | 0.01593 | -0.0724 | -34.7897
-7 | -0.5338 | 0.00998 | -0.0651 | -53.487
-6.5 | -0.476 | 0.00849 | -0.0594 | -56.066
-6 | -0.4123 | 0.00792 | -0.0546 | -52.0581
-5.5 | -0.3459 | 0.00758 | -0.0507 | -45.6332
-5 | -0.2803 | 0.00729 | -0.0472 | -38.4499
-4.5 | -0.2137 | 0.00709 | -0.0443 | -30.141
-4 | -0.1466 | 0.00693 | -0.0419 | -21.1544
-3.5 | -0.0808 | 0.00677 | -0.0395 | -11.935
-3 | -0.0142 | 0.00667 | -0.0376 | -2.1289
-2.5 | 0.052 | 0.00656 | -0.0358 | 7.9268
-2 | 0.1178 | 0.00651 | -0.0342 | 18.0952
-1.5 | 0.1842 | 0.00645 | -0.0329 | 28.5581
-1 | 0.2497 | 0.00643 | -0.0315 | 38.8336
-0.5 | 0.3157 | 0.00641 | -0.0303 | 49.2512
0 | 0.3816 | 0.0064 | -0.0291 | 59.625
0.5 | 0.4468 | 0.00644 | -0.0278 | 69.3789
1 | 0.513 | 0.00644 | -0.0268 | 79.6584
1.5 | 0.578 | 0.00651 | -0.0255 | 88.7865
2 | 0.6435 | 0.00656 | -0.0242 | 98.0945
2.5 | 0.7091 | 0.0066 | -0.0229 | 107.4394
3 | 0.7608 | 0.00618 | -0.019 | 123.1068
3.5 | 0.8173 | 0.00595 | -0.0158 | 137.3613
4 | 0.8739 | 0.00586 | -0.0126 | 149.1297
4.5 | 0.932 | 0.0059 | -0.0094 | 157.9661
5 | 0.9888 | 0.00586 | -0.0057 | 168.7372
5.5 | 1.0386 | 0.00594 | -0.0005 | 174.8485
6 | 1.0973 | 0.00605 | 0.0032 | 181.3719
6.5 | 1.1909 | 0.0064 | 0 | 186.0781
7 | 1.2887 | 0.00681 | -0.0035 | 189.2364
7.5 | 1.3751 | 0.00722 | -0.0045 | 190.4571
8 | 1.4578 | 0.00767 | -0.0043 | 190.0652
8.5 | 1.5184 | 0.00815 | 0.0001 | 186.3067
9 | 1.5978 | 0.00864 | 0.0015 | 184.9306
9.5 | 1.6737 | 0.00933 | 0.0036 | 179.3891
10 | 1.7491 | 0.01009 | 0.006 | 173.3499
10.5 | 1.8068 | 0.01094 | 0.0114 | 165.1554
11 | 1.8439 | 0.01196 | 0.0196 | 154.1722
11.5 | 1.8698 | 0.01363 | 0.0282 | 137.1827
12 | 1.8989 | 0.01569 | 0.0353 | 121.0261
12.5 | 1.9194 | 0.01859 | 0.0416 | 103.2491
13 | 1.913 | 0.02349 | 0.0466 | 81.4389

## 129. Re 16M Mach 0.00 (1)
BIGFOIL.COM POLAR EXPORT
NACA44014
NACA44014 |  |  |  | Cl Max: | 1.766 | at alpha= | 15.5 | deg
JavaFoil+Calcfoil stall+Eppler ext transition |  |  |  | L/D Max: | 156.71 | at alpha= | 8.5 | deg
Re: | 16000000 |  |  | Cd Min: | 0.00811 | at alpha= | 2.5 | deg
Mach: | 0 |  |  | Cl=0 at alpha= | -2.8279 | deg
|  |  |  | @ Cl=0.1, Cd= | 0.00906
|  |  |  | @ Cl=0.4, Cd= | 0.0095825
|  |  |  | @ Cl=0.6, Cd= | 0.0092983
alpha (deg) | Cl | Cd | Cm | Cl/Cd
-16.5 | -0.762 | 0.10806 | -0.014 | -7.056
-16 | -0.765 | 0.10224 | -0.014 | -7.485
-15.5 | -0.766 | 0.09689 | -0.014 | -7.906
-15 | -0.765 | 0.0916 | -0.014 | -8.35
-14.5 | -0.761 | 0.08653 | -0.014 | -8.801
-14 | -0.756 | 0.08151 | -0.015 | -9.273
-13.5 | -0.748 | 0.07682 | -0.015 | -9.733
-13 | -0.738 | 0.07169 | -0.015 | -10.289
-12.5 | -0.725 | 0.06654 | -0.015 | -10.9
-12 | -0.711 | 0.06091 | -0.016 | -11.679
-11.5 | -0.824 | 0.01088 | -0.024 | -75.718
-11 | -0.805 | 0.00982 | -0.024 | -81.909
-10.5 | -0.774 | 0.00885 | -0.024 | -87.515
-10 | -0.74 | 0.00906 | -0.025 | -81.742
-9.5 | -0.703 | 0.00933 | -0.025 | -75.288
-9 | -0.662 | 0.00981 | -0.025 | -67.532
-8.5 | -0.619 | 0.00966 | -0.025 | -64.09
-8 | -0.573 | 0.00942 | -0.025 | -60.898
-7.5 | -0.525 | 0.00997 | -0.025 | -52.697
-7 | -0.475 | 0.00977 | -0.026 | -48.632
-6.5 | -0.423 | 0.00949 | -0.026 | -44.591
-6 | -0.369 | 0.00936 | -0.026 | -39.451
-5.5 | -0.314 | 0.00918 | -0.026 | -34.149
-5 | -0.257 | 0.00975 | -0.026 | -26.349
-4.5 | -0.199 | 0.0096 | -0.026 | -20.735
-4 | -0.14 | 0.0095 | -0.027 | -14.776
-3.5 | -0.081 | 0.00933 | -0.027 | -8.677
-3 | -0.021 | 0.00919 | -0.027 | -2.276
-2.5 | 0.04 | 0.00907 | -0.027 | 4.362
-2 | 0.1 | 0.00906 | -0.027 | 11.081
-1.5 | 0.162 | 0.00896 | -0.028 | 18.023
-1 | 0.223 | 0.00895 | -0.028 | 24.885
-0.5 | 0.284 | 0.00962 | -0.028 | 29.491
0 | 0.344 | 0.00961 | -0.028 | 35.855
0.5 | 0.405 | 0.00958 | -0.028 | 42.291
1 | 0.466 | 0.00956 | -0.029 | 48.723
1.5 | 0.526 | 0.0096 | -0.029 | 54.779
2 | 0.586 | 0.00966 | -0.029 | 60.674
2.5 | 0.646 | 0.00811 | -0.029 | 79.699
3 | 0.706 | 0.00821 | -0.029 | 85.963
3.5 | 0.766 | 0.0083 | -0.03 | 92.311
4 | 0.825 | 0.00849 | -0.03 | 97.213
4.5 | 0.884 | 0.00899 | -0.03 | 98.365
5 | 0.943 | 0.00916 | -0.03 | 102.968
5.5 | 1.002 | 0.00874 | -0.031 | 114.625
6 | 1.06 | 0.00941 | -0.031 | 112.608
6.5 | 1.117 | 0.00904 | -0.031 | 123.625
7 | 1.175 | 0.00928 | -0.031 | 126.534
7.5 | 1.231 | 0.00895 | -0.032 | 137.472
8 | 1.287 | 0.00873 | -0.032 | 147.402
8.5 | 1.342 | 0.00856 | -0.032 | 156.71
9 | 1.396 | 0.00982 | -0.032 | 142.17
9.5 | 1.448 | 0.01025 | -0.033 | 141.259
10 | 1.498 | 0.01078 | -0.033 | 138.969
10.5 | 1.545 | 0.01143 | -0.033 | 135.158
11 | 1.587 | 0.01225 | -0.033 | 129.531
11.5 | 1.625 | 0.01336 | -0.033 | 121.642
12 | 1.657 | 0.01473 | -0.033 | 112.504
12.5 | 1.685 | 0.01635 | -0.033 | 103.051
13 | 1.708 | 0.01821 | -0.033 | 93.8
13.5 | 1.728 | 0.02034 | -0.033 | 84.941
14 | 1.744 | 0.02276 | -0.033 | 76.621
14.5 | 1.756 | 0.02548 | -0.033 | 68.904
15 | 1.763 | 0.02855 | -0.033 | 61.75
15.5 | 1.766 | 0.03199 | -0.033 | 55.202
16 | 1.766 | 0.03571 | -0.033 | 49.465
16.5 | 1.763 | 0.03977 | -0.033 | 44.327
17 | 1.757 | 0.044 | -0.033 | 39.933
17.5 | 1.747 | 0.04874 | -0.033 | 35.854
18 | 1.735 | 0.05362 | -0.033 | 32.352
18.5 | 1.716 | 0.05879 | -0.033 | 29.195
19 | 1.695 | 0.06415 | -0.033 | 26.429
19.5 | 1.672 | 0.06977 | -0.033 | 23.957
20 | 1.645 | 0.07552 | -0.033 | 21.787

## 130. Re 16M Mach 0.00 (2)
BIGFOIL.COM POLAR EXPORT
NACA44014
NACA44014 |  |  |  | Cl Max: | 1.8828 | at alpha= | 18.5 | deg
XFOIL ncrit=9 |  |  |  | L/D Max: | 193.909 | at alpha= | 8.5 | deg
Re: | 16000000 |  |  | Cd Min: | 0.05362 | at alpha= | 20 | deg
Mach: | 0 |  |  | Cl=0 at alpha= | -2.8875 | deg
|  |  |  | @ Cl=0.1, Cd= | 0.0061095
|  |  |  | @ Cl=0.4, Cd= | 0.0060285
|  |  |  | @ Cl=0.6, Cd= | 0.0060698
alpha (deg) | Cl | Cd | Cm | Cl/Cd
-20 | -1.7184 | 0.01878 | -0.0687 | -91.5016
-19.5 | -1.6909 | 0.01784 | -0.0648 | -94.7814
-19 | -1.6663 | 0.01692 | -0.0601 | -98.4811
-18.5 | -1.6547 | 0.01616 | -0.0523 | -102.3948
-18 | -1.6134 | 0.01522 | -0.0502 | -106.0053
-17.5 | -1.5623 | 0.01435 | -0.05 | -108.8711
-17 | -1.5093 | 0.01357 | -0.0499 | -111.2233
-16.5 | -1.4557 | 0.01279 | -0.0499 | -113.8155
-16 | -1.4001 | 0.01216 | -0.0502 | -115.1398
-15.5 | -1.3488 | 0.01159 | -0.0494 | -116.3762
-15 | -1.2993 | 0.01108 | -0.0482 | -117.2653
-14.5 | -1.2358 | 0.01054 | -0.0498 | -117.2486
-14 | -1.1642 | 0.01001 | -0.0533 | -116.3037
-13.5 | -1.0772 | 0.00945 | -0.06 | -113.9894
-13 | -1.0418 | 0.00929 | -0.0555 | -112.1421
-12.5 | -1 | 0.00903 | -0.0524 | -110.742
-12 | -0.9535 | 0.00875 | -0.0502 | -108.9714
-11.5 | -0.9056 | 0.00846 | -0.0483 | -107.0449
-11 | -0.8568 | 0.00823 | -0.0466 | -104.1069
-10.5 | -0.8071 | 0.00804 | -0.045 | -100.3856
-10 | -0.7563 | 0.00784 | -0.0436 | -96.4668
-9.5 | -0.7056 | 0.00763 | -0.0422 | -92.4771
-8.5 | -0.6043 | 0.00727 | -0.0393 | -83.1224
-8 | -0.5524 | 0.00715 | -0.0381 | -77.2587
-7.5 | -0.4997 | 0.00704 | -0.037 | -70.9801
-7 | -0.4469 | 0.00692 | -0.036 | -64.5809
-6.5 | -0.3944 | 0.0068 | -0.0349 | -58
-6 | -0.3407 | 0.00669 | -0.034 | -50.9268
-5.5 | -0.2866 | 0.00662 | -0.0332 | -43.2931
-5 | -0.2325 | 0.00652 | -0.0324 | -35.6595
-4.5 | -0.1781 | 0.00643 | -0.0317 | -27.6983
-4 | -0.123 | 0.00637 | -0.0311 | -19.3093
-3.5 | -0.068 | 0.00627 | -0.0305 | -10.8453
-3 | -0.0124 | 0.00621 | -0.0301 | -1.9968
-2.5 | 0.0427 | 0.00616 | -0.0295 | 6.9318
-2 | 0.0986 | 0.00611 | -0.0291 | 16.1375
-1.5 | 0.1538 | 0.00609 | -0.0287 | 25.2545
-1 | 0.2096 | 0.00605 | -0.0283 | 34.6446
-0.5 | 0.2653 | 0.00603 | -0.0279 | 43.9967
0 | 0.3205 | 0.00604 | -0.0275 | 53.0629
0.5 | 0.3765 | 0.00602 | -0.0272 | 62.5415
1 | 0.4317 | 0.00604 | -0.0268 | 71.4735
1.5 | 0.487 | 0.00606 | -0.0264 | 80.363
2 | 0.5425 | 0.00607 | -0.0261 | 89.374
2.5 | 0.5967 | 0.00611 | -0.0256 | 97.6596
3 | 0.6418 | 0.00556 | -0.0233 | 115.4317
3.5 | 0.6917 | 0.00538 | -0.022 | 128.5688
4 | 0.7413 | 0.00531 | -0.0206 | 139.6045
4.5 | 0.7919 | 0.00522 | -0.0194 | 151.705
5 | 0.8408 | 0.0052 | -0.0178 | 161.6923
5.5 | 0.8884 | 0.00519 | -0.016 | 171.1753
6 | 0.939 | 0.00526 | -0.0148 | 178.5171
6.5 | 0.9892 | 0.00543 | -0.0136 | 182.1731
7 | 1.0412 | 0.00553 | -0.0128 | 188.2821
7.5 | 1.0994 | 0.00579 | -0.0136 | 189.8791
8 | 1.1661 | 0.00603 | -0.0163 | 193.3831
8.5 | 1.2352 | 0.00637 | -0.0196 | 193.9089
9 | 1.2982 | 0.00676 | -0.0217 | 192.0414
9.5 | 1.3519 | 0.00717 | -0.0217 | 188.5495
10 | 1.401 | 0.00761 | -0.0208 | 184.0999
10.5 | 1.4573 | 0.00812 | -0.0217 | 179.4704
11 | 1.512 | 0.00873 | -0.0223 | 173.1959
11.5 | 1.5655 | 0.00939 | -0.0228 | 166.7199
12 | 1.6167 | 0.01015 | -0.0229 | 159.2808
12.5 | 1.6672 | 0.01094 | -0.023 | 152.3949
13 | 1.7012 | 0.0118 | -0.0198 | 144.1695
13.5 | 1.7131 | 0.01243 | -0.012 | 137.8198
14 | 1.7386 | 0.01322 | -0.0074 | 131.5129
14.5 | 1.7638 | 0.01418 | -0.0033 | 124.3865
15 | 1.7892 | 0.01524 | 0.0003 | 117.4016
15.5 | 1.81 | 0.01661 | 0.0041 | 108.9705
16 | 1.8301 | 0.01816 | 0.0074 | 100.7764
16.5 | 1.8511 | 0.01986 | 0.0101 | 93.2075
17 | 1.8636 | 0.02227 | 0.0129 | 83.6821
17.5 | 1.8724 | 0.02524 | 0.0151 | 74.1838
18 | 1.882 | 0.0285 | 0.0165 | 66.0351
18.5 | 1.8828 | 0.03287 | 0.0173 | 57.2802
19 | 1.8728 | 0.03871 | 0.0173 | 48.3803
19.5 | 1.8598 | 0.04536 | 0.0165 | 41.0009
20 | 1.8356 | 0.05362 | 0.0148 | 34.2335

## 131. Re 16M Mach 0.10 (1)
BIGFOIL.COM POLAR EXPORT
NACA44014
NACA44014 |  |  |  | Cl Max: | 1.757 | at alpha= | 15.5 | deg
JavaFoil+Calcfoil stall+Eppler ext transition |  |  |  | L/D Max: | 155.857 | at alpha= | 8.5 | deg
Re: | 16000000 |  |  | Cd Min: | 0.00811 | at alpha= | 2.5 | deg
Mach: | 0.1 |  |  | Cl=0 at alpha= | -2.8279 | deg
|  |  |  | @ Cl=0.1, Cd= | 0.0090516
|  |  |  | @ Cl=0.4, Cd= | 0.0095803
|  |  |  | @ Cl=0.6, Cd= | 0.0093758
alpha (deg) | Cl | Cd | Cm | Cl/Cd
-16 | -0.739 | 0.10418 | -0.014 | -7.095
-15.5 | -0.743 | 0.09835 | -0.014 | -7.553
-15 | -0.744 | 0.09321 | -0.014 | -7.984
-14.5 | -0.744 | 0.08778 | -0.014 | -8.472
-14 | -0.74 | 0.0827 | -0.014 | -8.953
-13.5 | -0.735 | 0.07786 | -0.015 | -9.435
-13 | -0.726 | 0.07287 | -0.015 | -9.968
-12.5 | -0.715 | 0.06818 | -0.015 | -10.491
-12 | -0.703 | 0.06265 | -0.016 | -11.216
-11.5 | -0.689 | 0.05654 | -0.017 | -12.178
-11 | -0.798 | 0.01008 | -0.024 | -79.163
-10.5 | -0.771 | 0.00858 | -0.025 | -89.851
-10 | -0.738 | 0.00914 | -0.025 | -80.79
-9.5 | -0.702 | 0.00946 | -0.025 | -74.214
-9 | -0.662 | 0.00986 | -0.025 | -67.128
-8.5 | -0.619 | 0.00976 | -0.025 | -63.445
-8 | -0.574 | 0.00952 | -0.025 | -60.331
-7.5 | -0.526 | 0.01002 | -0.025 | -52.524
-7 | -0.476 | 0.00977 | -0.026 | -48.767
-6.5 | -0.424 | 0.00956 | -0.026 | -44.382
-6 | -0.37 | 0.00935 | -0.026 | -39.606
-5.5 | -0.315 | 0.00918 | -0.026 | -34.307
-5 | -0.258 | 0.00905 | -0.026 | -28.497
-4.5 | -0.2 | 0.00964 | -0.026 | -20.747
-4 | -0.141 | 0.0095 | -0.027 | -14.851
-3.5 | -0.081 | 0.00937 | -0.027 | -8.677
-3 | -0.021 | 0.00927 | -0.027 | -2.266
-2.5 | 0.04 | 0.00915 | -0.027 | 4.346
-2 | 0.101 | 0.00905 | -0.027 | 11.149
-1.5 | 0.162 | 0.00899 | -0.028 | 18.056
-1 | 0.224 | 0.00898 | -0.028 | 24.931
-0.5 | 0.285 | 0.0097 | -0.028 | 29.394
0 | 0.346 | 0.00966 | -0.028 | 35.838
0.5 | 0.407 | 0.00957 | -0.028 | 42.52
1 | 0.468 | 0.00962 | -0.029 | 48.612
1.5 | 0.529 | 0.0096 | -0.029 | 55.036
2 | 0.589 | 0.00966 | -0.029 | 60.957
2.5 | 0.649 | 0.00811 | -0.029 | 80.099
3 | 0.71 | 0.00821 | -0.03 | 86.388
3.5 | 0.769 | 0.00836 | -0.03 | 92.027
4 | 0.829 | 0.00849 | -0.03 | 97.617
4.5 | 0.889 | 0.00906 | -0.03 | 98.075
5 | 0.948 | 0.00864 | -0.031 | 109.678
5.5 | 1.006 | 0.00878 | -0.031 | 114.628
6 | 1.065 | 0.00947 | -0.031 | 112.461
6.5 | 1.122 | 0.00911 | -0.031 | 123.277
7 | 1.18 | 0.00936 | -0.032 | 126.082
7.5 | 1.237 | 0.00903 | -0.032 | 136.933
8 | 1.292 | 0.00881 | -0.032 | 146.748
8.5 | 1.348 | 0.00865 | -0.032 | 155.857
9 | 1.402 | 0.00991 | -0.033 | 141.36
9.5 | 1.454 | 0.01036 | -0.033 | 140.304
10 | 1.504 | 0.01091 | -0.033 | 137.803
10.5 | 1.55 | 0.01159 | -0.033 | 133.714
11 | 1.592 | 0.01247 | -0.033 | 127.7
11.5 | 1.629 | 0.01361 | -0.033 | 119.634
12 | 1.66 | 0.0151 | -0.034 | 109.905
12.5 | 1.687 | 0.01681 | -0.034 | 100.364
13 | 1.708 | 0.0188 | -0.034 | 90.869
13.5 | 1.726 | 0.02105 | -0.034 | 82.026
14 | 1.74 | 0.02368 | -0.033 | 73.512
14.5 | 1.751 | 0.02659 | -0.033 | 65.845
15 | 1.756 | 0.0298 | -0.033 | 58.925
15.5 | 1.757 | 0.0334 | -0.033 | 52.605
16 | 1.755 | 0.03736 | -0.033 | 46.975
16.5 | 1.749 | 0.04166 | -0.033 | 41.978
17 | 1.74 | 0.04615 | -0.033 | 37.705
17.5 | 1.727 | 0.051 | -0.033 | 33.868
18 | 1.711 | 0.0561 | -0.033 | 30.505
18.5 | 1.689 | 0.06151 | -0.033 | 27.467
19 | 1.664 | 0.06708 | -0.033 | 24.814
19.5 | 1.636 | 0.07294 | -0.033 | 22.434
20 | 1.606 | 0.07916 | -0.033 | 20.285

## 132. Re 16M Mach 0.10 (2)
BIGFOIL.COM POLAR EXPORT
NACA44014
NACA44014 |  |  |  | Cl Max: | 1.8758 | at alpha= | 18 | deg
XFOIL ncrit=9 |  |  |  | L/D Max: | 194.15 | at alpha= | 8.5 | deg
Re: | 16000000 |  |  | Cd Min: | 0.06036 | at alpha= | 20 | deg
Mach: | 0.1 |  |  | Cl=0 at alpha= | -2.8872 | deg
|  |  |  | @ Cl=0.1, Cd= | 0.0061196
|  |  |  | @ Cl=0.4, Cd= | 0.0060376
|  |  |  | @ Cl=0.6, Cd= | 0.0061198
alpha (deg) | Cl | Cd | Cm | Cl/Cd
-20 | -1.7248 | 0.0202 | -0.0761 | -85.3861
-19.5 | -1.6982 | 0.01908 | -0.0721 | -89.0042
-19 | -1.6707 | 0.0181 | -0.0677 | -92.3039
-18.5 | -1.6512 | 0.01719 | -0.0614 | -96.0558
-18 | -1.6302 | 0.01632 | -0.055 | -99.8897
-17.5 | -1.5786 | 0.01526 | -0.0544 | -103.4469
-17 | -1.5254 | 0.01437 | -0.054 | -106.1517
-16.5 | -1.4721 | 0.01339 | -0.0536 | -109.9403
-16 | -1.416 | 0.01265 | -0.0536 | -111.9368
-15.5 | -1.3615 | 0.01198 | -0.0531 | -113.6477
-15 | -1.314 | 0.01141 | -0.051 | -115.1621
-14.5 | -1.2504 | 0.01082 | -0.0522 | -115.5638
-14 | -1.1784 | 0.01025 | -0.0552 | -114.9659
-13.5 | -1.0857 | 0.00965 | -0.0627 | -112.5078
-13 | -1.0499 | 0.00951 | -0.058 | -110.3996
-12.5 | -1.0078 | 0.00923 | -0.0546 | -109.1874
-12 | -0.961 | 0.00892 | -0.0523 | -107.7354
-11.5 | -0.9128 | 0.00859 | -0.0501 | -106.2631
-11 | -0.8636 | 0.00833 | -0.0482 | -103.6735
-10.5 | -0.8135 | 0.00812 | -0.0464 | -100.1847
-10 | -0.7623 | 0.00791 | -0.0449 | -96.3717
-9.5 | -0.7107 | 0.00771 | -0.0434 | -92.179
-9 | -0.6596 | 0.00752 | -0.0418 | -87.7128
-8.5 | -0.6086 | 0.00732 | -0.0402 | -83.1421
-8 | -0.5565 | 0.00719 | -0.0389 | -77.3992
-7.5 | -0.5033 | 0.00707 | -0.0377 | -71.1881
-7 | -0.45 | 0.00696 | -0.0366 | -64.6552
-6.5 | -0.397 | 0.00683 | -0.0355 | -58.1259
-6 | -0.3431 | 0.00672 | -0.0345 | -51.0565
-5.5 | -0.2886 | 0.00664 | -0.0336 | -43.4639
-5 | -0.2339 | 0.00654 | -0.0328 | -35.7645
-4.5 | -0.1792 | 0.00644 | -0.0321 | -27.8261
-4 | -0.1237 | 0.00638 | -0.0314 | -19.3887
-3.5 | -0.0684 | 0.00628 | -0.0308 | -10.8917
-3 | -0.0125 | 0.00622 | -0.0303 | -2.0096
-2.5 | 0.0429 | 0.00617 | -0.0297 | 6.953
-2 | 0.0992 | 0.00612 | -0.0293 | 16.2092
-1.5 | 0.1548 | 0.00609 | -0.0288 | 25.4187
-1 | 0.2109 | 0.00605 | -0.0284 | 34.8595
-0.5 | 0.2669 | 0.00604 | -0.028 | 44.1887
0 | 0.3225 | 0.00605 | -0.0276 | 53.3058
0.5 | 0.3788 | 0.00603 | -0.0273 | 62.8192
1 | 0.4343 | 0.00605 | -0.0268 | 71.7851
1.5 | 0.49 | 0.00607 | -0.0264 | 80.7249
2 | 0.5458 | 0.00608 | -0.0261 | 89.7697
2.5 | 0.6003 | 0.00612 | -0.0255 | 98.0882
3 | 0.6459 | 0.00558 | -0.0233 | 115.7527
3.5 | 0.6959 | 0.0054 | -0.0219 | 128.8704
4 | 0.7458 | 0.00533 | -0.0205 | 139.925
4.5 | 0.7967 | 0.00524 | -0.0192 | 152.042
5 | 0.8457 | 0.00522 | -0.0176 | 162.0115
5.5 | 0.8938 | 0.00521 | -0.0157 | 171.5547
6 | 0.9444 | 0.00528 | -0.0144 | 178.8636
6.5 | 0.995 | 0.00545 | -0.0132 | 182.5688
7 | 1.0476 | 0.00555 | -0.0124 | 188.7568
7.5 | 1.107 | 0.00582 | -0.0133 | 190.2062
8 | 1.175 | 0.00607 | -0.0161 | 193.575
8.5 | 1.2445 | 0.00641 | -0.0193 | 194.1498
9 | 1.3079 | 0.0068 | -0.0213 | 192.3382
9.5 | 1.3615 | 0.00722 | -0.0211 | 188.5734
10 | 1.4117 | 0.00767 | -0.0203 | 184.0548
10.5 | 1.4685 | 0.00818 | -0.021 | 179.5232
11 | 1.5236 | 0.00882 | -0.0215 | 172.7438
11.5 | 1.5776 | 0.00949 | -0.0219 | 166.2381
12 | 1.629 | 0.01029 | -0.0219 | 158.309
12.5 | 1.68 | 0.01112 | -0.022 | 151.0791
13 | 1.7025 | 0.0119 | -0.0161 | 143.0672
13.5 | 1.7192 | 0.01262 | -0.0093 | 136.2282
14 | 1.7456 | 0.01348 | -0.0049 | 129.4955
14.5 | 1.7699 | 0.01455 | -0.0006 | 121.6426
15 | 1.7946 | 0.01572 | 0.0031 | 114.1603
15.5 | 1.8143 | 0.01724 | 0.007 | 105.2378
16 | 1.8341 | 0.01894 | 0.0102 | 96.8374
16.5 | 1.852 | 0.02096 | 0.013 | 88.3588
17 | 1.8632 | 0.02367 | 0.0155 | 78.7157
17.5 | 1.8696 | 0.0271 | 0.0175 | 68.9889
18 | 1.8758 | 0.0309 | 0.0185 | 60.7055
18.5 | 1.871 | 0.03614 | 0.0189 | 51.7709
19 | 1.8562 | 0.04284 | 0.0184 | 43.3287
19.5 | 1.8358 | 0.05057 | 0.017 | 36.3022
20 | 1.8011 | 0.06036 | 0.0145 | 29.8393

## 133. Re 16M Mach 0.25 (1)
BIGFOIL.COM POLAR EXPORT
NACA44014
NACA44014 |  |  |  | Cl Max: | 1.711 | at alpha= | 14 | deg
JavaFoil+Calcfoil stall+Eppler ext transition |  |  |  | L/D Max: | 150.496 | at alpha= | 8 | deg
Re: | 16000000 |  |  | Cd Min: | 0.00835 | at alpha= | 2.5 | deg
Mach: | 0.25 |  |  | Cl=0 at alpha= | -2.8254 | deg
|  |  |  | @ Cl=0.1, Cd= | 0.009257
|  |  |  | @ Cl=0.4, Cd= | 0.0098487
|  |  |  | @ Cl=0.6, Cd= | 0.0092608
alpha (deg) | Cl | Cd | Cm | Cl/Cd
-14.5 | -0.591 | 0.09733 | -0.013 | -6.069
-14 | -0.609 | 0.09117 | -0.014 | -6.684
-13.5 | -0.624 | 0.08539 | -0.014 | -7.304
-13 | -0.634 | 0.07995 | -0.014 | -7.924
-12.5 | -0.639 | 0.07498 | -0.014 | -8.518
-12 | -0.639 | 0.06999 | -0.015 | -9.134
-11.5 | -0.635 | 0.06496 | -0.015 | -9.778
-11 | -0.625 | 0.06003 | -0.016 | -10.418
-10.5 | -0.612 | 0.0553 | -0.016 | -11.06
-10 | -0.595 | 0.05033 | -0.017 | -11.815
-9.5 | -0.689 | 0.00856 | -0.026 | -80.453
-9 | -0.656 | 0.00913 | -0.026 | -71.802
-8.5 | -0.618 | 0.00951 | -0.026 | -64.964
-8 | -0.576 | 0.00984 | -0.026 | -58.577
-7.5 | -0.531 | 0.00958 | -0.026 | -55.416
-7 | -0.482 | 0.01003 | -0.026 | -48.118
-6.5 | -0.431 | 0.00988 | -0.027 | -43.65
-6 | -0.377 | 0.00964 | -0.027 | -39.151
-5.5 | -0.321 | 0.00944 | -0.027 | -34.028
-5 | -0.264 | 0.00925 | -0.027 | -28.491
-4.5 | -0.205 | 0.00909 | -0.027 | -22.52
-4 | -0.144 | 0.00972 | -0.027 | -14.86
-3.5 | -0.083 | 0.00956 | -0.028 | -8.721
-3 | -0.022 | 0.00945 | -0.028 | -2.282
-2.5 | 0.041 | 0.00936 | -0.028 | 4.359
-2 | 0.104 | 0.00925 | -0.028 | 11.201
-1.5 | 0.167 | 0.00918 | -0.028 | 18.168
-1 | 0.23 | 0.00916 | -0.029 | 25.113
-0.5 | 0.293 | 0.0092 | -0.029 | 31.832
0 | 0.356 | 0.00987 | -0.029 | 36.013
0.5 | 0.418 | 0.00984 | -0.029 | 42.485
1 | 0.48 | 0.00989 | -0.03 | 48.559
1.5 | 0.543 | 0.00927 | -0.03 | 58.557
2 | 0.605 | 0.00926 | -0.03 | 65.294
2.5 | 0.667 | 0.00835 | -0.03 | 79.818
3 | 0.728 | 0.00847 | -0.03 | 85.978
3.5 | 0.79 | 0.00866 | -0.031 | 91.163
4 | 0.851 | 0.00875 | -0.031 | 97.274
4.5 | 0.912 | 0.00876 | -0.031 | 104.062
5 | 0.972 | 0.00894 | -0.031 | 108.744
5.5 | 1.032 | 0.00914 | -0.032 | 112.891
6 | 1.092 | 0.00925 | -0.032 | 118.009
6.5 | 1.151 | 0.00893 | -0.032 | 128.867
7 | 1.209 | 0.00923 | -0.032 | 131.013
7.5 | 1.266 | 0.00896 | -0.033 | 141.3
8 | 1.323 | 0.00879 | -0.033 | 150.496
8.5 | 1.378 | 0.01007 | -0.033 | 136.878
9 | 1.432 | 0.01051 | -0.033 | 136.319
9.5 | 1.484 | 0.01105 | -0.034 | 134.339
10 | 1.533 | 0.01175 | -0.034 | 130.472
10.5 | 1.576 | 0.01263 | -0.034 | 124.806
11 | 1.614 | 0.01382 | -0.034 | 116.728
11.5 | 1.644 | 0.01546 | -0.034 | 106.372
12 | 1.668 | 0.01755 | -0.034 | 95.043
12.5 | 1.686 | 0.02011 | -0.034 | 83.844
13 | 1.699 | 0.02298 | -0.034 | 73.948
13.5 | 1.707 | 0.02617 | -0.034 | 65.245
14 | 1.711 | 0.02982 | -0.034 | 57.361
14.5 | 1.709 | 0.03381 | -0.034 | 50.549
15 | 1.7 | 0.03824 | -0.033 | 44.451
15.5 | 1.685 | 0.04298 | -0.033 | 39.211
16 | 1.665 | 0.04808 | -0.033 | 34.63
16.5 | 1.639 | 0.05359 | -0.033 | 30.585
17 | 1.607 | 0.05958 | -0.033 | 26.975
17.5 | 1.57 | 0.06572 | -0.033 | 23.886
18 | 1.526 | 0.07238 | -0.033 | 21.086
18.5 | 1.473 | 0.07923 | -0.033 | 18.592
19 | 1.414 | 0.08671 | -0.033 | 16.303

## 134. Re 16M Mach 0.25 (2)
BIGFOIL.COM POLAR EXPORT
NACA44014
NACA44014 |  |  |  | Cl Max: | 1.8443 | at alpha= | 16.5 | deg
XFOIL ncrit=9 |  |  |  | L/D Max: | 195.301 | at alpha= | 8.5 | deg
Re: | 16000000 |  |  | Cd Min: | 0.18184 | at alpha= | -20 | deg
Mach: | 0.25 |  |  | Cl=0 at alpha= | -2.8867 | deg
|  |  |  | @ Cl=0.1, Cd= | 0.0061622
|  |  |  | @ Cl=0.4, Cd= | 0.0060845
|  |  |  | @ Cl=0.6, Cd= | 0.0061691
alpha (deg) | Cl | Cd | Cm | Cl/Cd
-20 | -0.6988 | 0.18184 | 0.0074 | -3.8429
-19.5 | -0.6898 | 0.17448 | 0.003 | -3.9535
-19 | -0.6993 | 0.16282 | -0.0038 | -4.2949
-18.5 | -1.4136 | 0.04362 | -0.1013 | -32.4072
-18 | -1.5345 | 0.02985 | -0.1002 | -51.407
-17.5 | -1.5516 | 0.02548 | -0.0939 | -60.8948
-17 | -1.5536 | 0.02284 | -0.0856 | -68.021
-16.5 | -1.537 | 0.02039 | -0.0789 | -75.3801
-16 | -1.4866 | 0.01825 | -0.0765 | -81.4575
-15.5 | -1.4355 | 0.01613 | -0.0742 | -88.9957
-15 | -1.3865 | 0.01459 | -0.0708 | -95.0308
-14.5 | -1.331 | 0.01339 | -0.0681 | -99.4025
-14 | -1.2572 | 0.01225 | -0.0689 | -102.6286
-13.5 | -1.1369 | 0.01101 | -0.0788 | -103.2607
-13 | -1.0998 | 0.0107 | -0.0725 | -102.785
-12.5 | -1.0552 | 0.01034 | -0.0678 | -102.0503
-12 | -1.0048 | 0.00996 | -0.0643 | -100.8835
-11.5 | -0.9532 | 0.00951 | -0.0611 | -100.2313
-11 | -0.9016 | 0.00908 | -0.058 | -99.2952
-10.5 | -0.8496 | 0.00868 | -0.0551 | -97.8802
-10 | -0.796 | 0.00836 | -0.0525 | -95.2153
-9.5 | -0.7415 | 0.00808 | -0.0502 | -91.7698
-9 | -0.687 | 0.00788 | -0.048 | -87.1827
-8.5 | -0.6327 | 0.00769 | -0.0459 | -82.2757
-8 | -0.5786 | 0.00748 | -0.0438 | -77.3529
-7 | -0.4678 | 0.00713 | -0.0403 | -65.6101
-6.5 | -0.4118 | 0.00702 | -0.0388 | -58.661
-6 | -0.356 | 0.00687 | -0.0374 | -51.8195
-5.5 | -0.2997 | 0.00674 | -0.0361 | -44.4659
-5 | -0.2424 | 0.00664 | -0.035 | -36.506
-4.5 | -0.1855 | 0.00652 | -0.034 | -28.4509
-4 | -0.1283 | 0.00644 | -0.033 | -19.9224
-3.5 | -0.0705 | 0.00634 | -0.0323 | -11.1199
-3 | -0.0131 | 0.00628 | -0.0315 | -2.086
-2.5 | 0.0447 | 0.00621 | -0.0308 | 7.1981
-2 | 0.1025 | 0.00616 | -0.0302 | 16.6396
-1.5 | 0.16 | 0.00613 | -0.0295 | 26.1011
-1 | 0.2182 | 0.00609 | -0.029 | 35.8292
-0.5 | 0.2757 | 0.00609 | -0.0285 | 45.2709
0 | 0.3336 | 0.00608 | -0.028 | 54.8684
0.5 | 0.3915 | 0.00608 | -0.0275 | 64.3914
1 | 0.4487 | 0.00611 | -0.027 | 73.437
1.5 | 0.5066 | 0.00611 | -0.0265 | 82.9133
2 | 0.5638 | 0.00615 | -0.026 | 91.6748
2.5 | 0.6206 | 0.00618 | -0.0254 | 100.4207
3 | 0.6678 | 0.00565 | -0.0229 | 118.1947
3.5 | 0.7186 | 0.0055 | -0.0212 | 130.6545
4 | 0.7706 | 0.0054 | -0.0196 | 142.7037
4.5 | 0.8232 | 0.00533 | -0.0181 | 154.4465
5 | 0.8732 | 0.00534 | -0.0161 | 163.5206
5.5 | 0.9233 | 0.0053 | -0.014 | 174.2075
6 | 0.9744 | 0.00543 | -0.0121 | 179.4475
6.5 | 1.0269 | 0.00555 | -0.0105 | 185.027
7 | 1.0828 | 0.0057 | -0.0097 | 189.9649
7.5 | 1.1505 | 0.00599 | -0.0115 | 192.0701
8 | 1.2249 | 0.00631 | -0.0148 | 194.1204
8.5 | 1.2968 | 0.00664 | -0.0175 | 195.3012
9 | 1.3617 | 0.00705 | -0.0187 | 193.1489
9.5 | 1.4117 | 0.00749 | -0.0167 | 188.478
10 | 1.4714 | 0.008 | -0.0168 | 183.925
10.5 | 1.5313 | 0.00858 | -0.0171 | 178.4732
11 | 1.5883 | 0.00934 | -0.0169 | 170.0535
11.5 | 1.6455 | 0.01011 | -0.0168 | 162.7596
12 | 1.6974 | 0.01104 | -0.0158 | 153.75
12.5 | 1.7148 | 0.01185 | -0.008 | 144.7089
13 | 1.7311 | 0.01291 | -0.0007 | 134.0899
13.5 | 1.7575 | 0.014 | 0.0043 | 125.5357
14 | 1.781 | 0.01539 | 0.0091 | 115.7245
14.5 | 1.7991 | 0.01721 | 0.0138 | 104.5381
15 | 1.8166 | 0.01933 | 0.0178 | 93.9783
15.5 | 1.8305 | 0.02199 | 0.0211 | 83.2424
16 | 1.8432 | 0.0251 | 0.0236 | 73.4343
16.5 | 1.8443 | 0.02954 | 0.0253 | 62.434
17 | 1.8398 | 0.03497 | 0.026 | 52.6108
17.5 | 1.8201 | 0.04236 | 0.0254 | 42.9674
18 | 1.7959 | 0.05066 | 0.0239 | 35.4501
18.5 | 1.7491 | 0.06181 | 0.0209 | 28.298
19 | 1.6899 | 0.07473 | 0.0168 | 22.6134
19.5 | 1.6312 | 0.08812 | 0.0119 | 18.5111
20 | 1.5799 | 0.10097 | 0.0068 | 15.6472

## 135. Re 16M Mach 0.50 (1)
BIGFOIL.COM POLAR EXPORT
NACA44014
NACA44014 |  |  |  | Cl Max: | 1.58 | at alpha= | 10 | deg
JavaFoil+Calcfoil stall+Eppler ext transition |  |  |  | L/D Max: | 132.634 | at alpha= | 5.5 | deg
Re: | 16000000 |  |  | Cd Min: | 0.00834 | at alpha= | 4 | deg
Mach: | 0.5 |  |  | Cl=0 at alpha= | -2.8261 | deg
|  |  |  | @ Cl=0.1, Cd= | 0.0088686
|  |  |  | @ Cl=0.4, Cd= | 0.0093817
|  |  |  | @ Cl=0.6, Cd= | 0.0090419
alpha (deg) | Cl | Cd | Cm | Cl/Cd
-20 | -0.937 | 0.15662 | -0.016 | -5.981
-19.5 | -0.909 | 0.15311 | -0.016 | -5.939
-19 | -0.881 | 0.15471 | -0.016 | -5.697
-18.5 | -0.856 | 0.14052 | -0.016 | -6.092
-18 | -0.831 | 0.13029 | -0.016 | -6.375
-17.5 | -0.801 | 0.13686 | -0.015 | -5.852
-17 | -0.775 | 0.125 | -0.015 | -6.2
-16.5 | -0.75 | 0.11455 | -0.016 | -6.544
-16 | -0.724 | 0.10608 | -0.016 | -6.824
-15.5 | -0.694 | 0.11249 | -0.015 | -6.167
-15 | -0.669 | 0.09787 | -0.016 | -6.836
-14.5 | -0.644 | 0.08956 | -0.016 | -7.187
-14 | -0.614 | 0.09138 | -0.015 | -6.715
-13.5 | -0.588 | 0.08417 | -0.016 | -6.984
-13 | -0.565 | 0.07235 | -0.017 | -7.814
-12.5 | -0.533 | 0.077 | -0.016 | -6.918
-12 | -0.507 | 0.07074 | -0.016 | -7.165
-11.5 | -0.482 | 0.06349 | -0.017 | -7.598
-11 | -0.451 | 0.06678 | -0.016 | -6.754
-10.5 | -0.425 | 0.06102 | -0.017 | -6.965
-10 | -0.396 | 0.06134 | -0.016 | -6.456
-9.5 | -0.369 | 0.05722 | -0.016 | -6.45
-9 | -0.341 | 0.05648 | -0.016 | -6.037
-8.5 | -0.314 | 0.05248 | -0.016 | -5.981
-8 | -0.286 | 0.05169 | -0.016 | -5.531
-7.5 | -0.258 | 0.05044 | -0.015 | -5.117
-7 | -0.305 | 0.04668 | -0.016 | -6.529
-6.5 | -0.336 | 0.04048 | -0.018 | -8.298
-6 | -0.383 | 0.00965 | -0.03 | -39.703
-5.5 | -0.337 | 0.00993 | -0.03 | -33.941
-5 | -0.282 | 0.00972 | -0.03 | -29.059
-4.5 | -0.222 | 0.01012 | -0.03 | -21.947
-4 | -0.158 | 0.00932 | -0.031 | -16.979
-3.5 | -0.092 | 0.00919 | -0.031 | -10.011
-3 | -0.024 | 0.00903 | -0.031 | -2.645
-2.5 | 0.045 | 0.0089 | -0.031 | 5.095
-2 | 0.115 | 0.00886 | -0.032 | 13.018
-1.5 | 0.186 | 0.0094 | -0.032 | 19.764
-1 | 0.257 | 0.0094 | -0.032 | 27.305
-0.5 | 0.327 | 0.00936 | -0.032 | 34.896
0 | 0.396 | 0.00938 | -0.032 | 42.273
0.5 | 0.466 | 0.00941 | -0.033 | 49.55
1 | 0.535 | 0.00891 | -0.033 | 60.056
1.5 | 0.604 | 0.00905 | -0.033 | 66.822
2 | 0.673 | 0.00973 | -0.033 | 69.213
2.5 | 0.742 | 0.00877 | -0.034 | 84.53
3 | 0.81 | 0.00837 | -0.034 | 96.696
3.5 | 0.877 | 0.00861 | -0.034 | 101.808
4 | 0.944 | 0.00834 | -0.035 | 113.243
4.5 | 1.01 | 0.00862 | -0.035 | 117.221
5 | 1.075 | 0.0084 | -0.035 | 128.088
5.5 | 1.14 | 0.00859 | -0.035 | 132.634
6 | 1.203 | 0.00993 | -0.036 | 121.15
6.5 | 1.264 | 0.0107 | -0.036 | 118.155
7 | 1.324 | 0.01121 | -0.036 | 118.126
7.5 | 1.38 | 0.01185 | -0.036 | 116.54
8 | 1.434 | 0.01261 | -0.036 | 113.73
8.5 | 1.483 | 0.01358 | -0.037 | 109.228
9 | 1.525 | 0.01506 | -0.037 | 101.31
9.5 | 1.559 | 0.01715 | -0.036 | 90.902
10 | 1.58 | 0.02036 | -0.036 | 77.596
10.5 | 1.579 | 0.02563 | -0.036 | 61.598
11 | 1.555 | 0.03348 | -0.035 | 46.45
11.5 | 1.51 | 0.0427 | -0.034 | 35.352
12 | 1.412 | 0.05303 | -0.033 | 26.636
12.5 | 0.915 | 0.06906 | -0.032 | 13.25
13 | 0.941 | 0.07414 | -0.032 | 12.686
13.5 | 0.966 | 0.07907 | -0.032 | 12.221
14 | 0.984 | 0.09541 | -0.032 | 10.313
14.5 | 0.997 | 0.12134 | -0.03 | 8.217
15 | 1.017 | 0.14015 | -0.029 | 7.259

## 136. Re 16M Mach 0.50 (2)
BIGFOIL.COM POLAR EXPORT
NACA44014
NACA44014 |  |  |  | Cl Max: | 1.923 | at alpha= | 12.5 | deg
XFOIL ncrit=9 |  |  |  | L/D Max: | 194.98 | at alpha= | 8 | deg
Re: | 16000000 |  |  | Cd Min: | 0.23379 | at alpha= | -20 | deg
Mach: | 0.5 |  |  | Cl=0 at alpha= | -2.8896 | deg
|  |  |  | @ Cl=0.1, Cd= | 0.0063962
|  |  |  | @ Cl=0.4, Cd= | 0.0062955
|  |  |  | @ Cl=0.6, Cd= | 0.0063995
alpha (deg) | Cl | Cd | Cm | Cl/Cd
-20 | -0.6211 | 0.23379 | 0.0269 | -2.6567
-19.5 | -0.5977 | 0.2274 | 0.0229 | -2.6284
-19 | -0.5775 | 0.21971 | 0.0186 | -2.6285
-18.5 | -0.5598 | 0.21128 | 0.0141 | -2.6496
-18 | -0.5423 | 0.20283 | 0.0097 | -2.6737
-17.5 | -0.5231 | 0.19519 | 0.0057 | -2.68
-17 | -0.499 | 0.18739 | 0.0005 | -2.6629
-16.5 | -0.458 | 0.17648 | -0.0114 | -2.5952
-16 | -0.4342 | 0.16568 | -0.0201 | -2.6207
-15.5 | -0.4048 | 0.15397 | -0.0314 | -2.6291
-15 | -0.3424 | 0.13965 | -0.0533 | -2.4518
-14.5 | -0.3285 | 0.12924 | -0.0615 | -2.5418
-13.5 | -0.3104 | 0.11075 | -0.0743 | -2.8027
-13 | -0.3103 | 0.1012 | -0.0805 | -3.0662
-12.5 | -0.3106 | 0.09245 | -0.0859 | -3.3597
-12 | -0.3232 | 0.08254 | -0.0921 | -3.9157
-11.5 | -0.348 | 0.07154 | -0.0998 | -4.8644
-11 | -0.3572 | 0.06288 | -0.1055 | -5.6807
-10 | -0.4072 | 0.04523 | -0.1178 | -9.0029
-9.5 | -0.4401 | 0.04065 | -0.1123 | -10.8266
-9 | -0.4758 | 0.03698 | -0.1013 | -12.8664
-8.5 | -0.5108 | 0.03091 | -0.0919 | -16.5254
-8 | -0.5373 | 0.02387 | -0.0821 | -22.5094
-7.5 | -0.5684 | 0.01448 | -0.0716 | -39.2541
-7 | -0.5397 | 0.00944 | -0.0646 | -57.1716
-6.5 | -0.4806 | 0.00823 | -0.0588 | -58.3961
-6 | -0.4157 | 0.00772 | -0.0541 | -53.8472
-5.5 | -0.3487 | 0.0074 | -0.0503 | -47.1216
-5 | -0.2816 | 0.00713 | -0.047 | -39.4951
-4.5 | -0.2153 | 0.00694 | -0.0441 | -31.0231
-4 | -0.1477 | 0.00677 | -0.0417 | -21.8168
-3.5 | -0.0817 | 0.00664 | -0.0394 | -12.3042
-3 | -0.0146 | 0.00652 | -0.0375 | -2.2393
-2.5 | 0.0515 | 0.00644 | -0.0358 | 7.9969
-2 | 0.118 | 0.00638 | -0.0343 | 18.4953
-1.5 | 0.1841 | 0.00632 | -0.0329 | 29.1297
-1 | 0.2499 | 0.00631 | -0.0315 | 39.6038
-0.5 | 0.3165 | 0.00627 | -0.0304 | 50.4785
0 | 0.3819 | 0.00629 | -0.0292 | 60.7154
0.5 | 0.4479 | 0.00631 | -0.028 | 70.9826
1 | 0.514 | 0.00632 | -0.027 | 81.3291
1.5 | 0.5789 | 0.00639 | -0.0256 | 90.5947
2 | 0.6453 | 0.00642 | -0.0245 | 100.514
2.5 | 0.7102 | 0.00649 | -0.0231 | 109.4299
3 | 0.7742 | 0.00653 | -0.0214 | 118.5605
3.5 | 0.8223 | 0.0059 | -0.0168 | 139.3729
4 | 0.8786 | 0.00584 | -0.0134 | 150.4452
5 | 0.9962 | 0.00582 | -0.0071 | 171.1684
5.5 | 1.0475 | 0.00589 | -0.0022 | 177.8438
6 | 1.1005 | 0.00594 | 0.0027 | 185.2694
6.5 | 1.1742 | 0.00623 | 0.0034 | 188.4751
7 | 1.2792 | 0.0066 | -0.0015 | 193.8182
8 | 1.4565 | 0.00747 | -0.0039 | 194.9799
8.5 | 1.5224 | 0.00798 | -0.0004 | 190.7769
9 | 1.595 | 0.00841 | 0.0022 | 189.6552
9.5 | 1.6716 | 0.00906 | 0.0043 | 184.5033
10 | 1.7461 | 0.00983 | 0.0068 | 177.6297
10.5 | 1.816 | 0.01075 | 0.0102 | 168.9302
11 | 1.8494 | 0.01183 | 0.019 | 156.3314
11.5 | 1.8801 | 0.01328 | 0.0274 | 141.5738
12 | 1.9067 | 0.01537 | 0.0348 | 124.0534
12.5 | 1.923 | 0.0184 | 0.0414 | 104.5109
13 | 1.9197 | 0.0231 | 0.0465 | 83.1039
13.5 | 1.9052 | 0.02936 | 0.0492 | 64.891
14 | 1.8676 | 0.03795 | 0.0493 | 49.2121
15.5 | 1.5828 | 0.07985 | 0.0343 | 19.8222
16 | 1.5065 | 0.09369 | 0.0276 | 16.0796
16.5 | 1.4538 | 0.10607 | 0.0215 | 13.706
17 | 1.414 | 0.11762 | 0.0156 | 12.0218
17.5 | 1.3763 | 0.12943 | 0.0091 | 10.6335

## 137. Re 18M Mach 0.00 (1)
BIGFOIL.COM POLAR EXPORT
NACA44014
NACA44014 |  |  |  | Cl Max: | 1.77 | at alpha= | 15.5 | deg
JavaFoil+Calcfoil stall+Eppler ext transition |  |  |  | L/D Max: | 148.614 | at alpha= | 8.5 | deg
Re: | 18000000 |  |  | Cd Min: | 0.00813 | at alpha= | 3 | deg
Mach: | 0 |  |  | Cl=0 at alpha= | -2.8279 | deg
|  |  |  | @ Cl=0.1, Cd= | 0.00893
|  |  |  | @ Cl=0.4, Cd= | 0.0094174
|  |  |  | @ Cl=0.6, Cd= | 0.0093263
alpha (deg) | Cl | Cd | Cm | Cl/Cd
-16.5 | -0.763 | 0.1076 | -0.014 | -7.088
-16 | -0.766 | 0.1018 | -0.014 | -7.52
-15.5 | -0.766 | 0.09648 | -0.014 | -7.943
-15 | -0.765 | 0.09117 | -0.014 | -8.393
-14.5 | -0.762 | 0.08608 | -0.014 | -8.85
-14 | -0.756 | 0.08104 | -0.015 | -9.331
-13.5 | -0.748 | 0.07636 | -0.015 | -9.797
-13 | -0.738 | 0.07115 | -0.015 | -10.376
-12.5 | -0.726 | 0.06598 | -0.016 | -11.003
-12 | -0.713 | 0.05986 | -0.016 | -11.907
-11.5 | -0.828 | 0.01044 | -0.024 | -79.278
-11 | -0.805 | 0.00964 | -0.024 | -83.543
-10.5 | -0.775 | 0.00874 | -0.024 | -88.589
-10 | -0.74 | 0.00953 | -0.025 | -77.662
-9.5 | -0.703 | 0.00927 | -0.025 | -75.844
-9 | -0.662 | 0.00982 | -0.025 | -67.426
-8.5 | -0.619 | 0.00955 | -0.025 | -64.798
-8 | -0.573 | 0.00932 | -0.025 | -61.545
-7.5 | -0.525 | 0.00979 | -0.025 | -53.667
-7 | -0.475 | 0.00961 | -0.026 | -49.438
-6.5 | -0.423 | 0.00935 | -0.026 | -45.241
-6 | -0.369 | 0.00916 | -0.026 | -40.292
-5.5 | -0.314 | 0.00904 | -0.026 | -34.695
-5 | -0.257 | 0.0096 | -0.026 | -26.749
-4.5 | -0.199 | 0.00948 | -0.026 | -20.991
-4 | -0.14 | 0.00935 | -0.027 | -15.013
-3.5 | -0.081 | 0.00919 | -0.027 | -8.811
-3 | -0.021 | 0.00905 | -0.027 | -2.311
-2.5 | 0.04 | 0.00895 | -0.027 | 4.424
-2 | 0.1 | 0.00893 | -0.027 | 11.24
-1.5 | 0.162 | 0.00881 | -0.028 | 18.337
-1 | 0.223 | 0.0095 | -0.028 | 23.45
-0.5 | 0.284 | 0.00949 | -0.028 | 29.911
0 | 0.344 | 0.0095 | -0.028 | 36.26
0.5 | 0.405 | 0.00941 | -0.028 | 43.043
1 | 0.466 | 0.00948 | -0.029 | 49.133
1.5 | 0.526 | 0.00945 | -0.029 | 55.653
2 | 0.586 | 0.00952 | -0.029 | 61.59
2.5 | 0.646 | 0.00869 | -0.029 | 74.345
3 | 0.706 | 0.00813 | -0.029 | 86.817
3.5 | 0.766 | 0.00829 | -0.03 | 92.346
4 | 0.825 | 0.00841 | -0.03 | 98.062
4.5 | 0.884 | 0.00899 | -0.03 | 98.369
5 | 0.943 | 0.00918 | -0.03 | 102.78
5.5 | 1.002 | 0.00919 | -0.031 | 108.973
6 | 1.06 | 0.00937 | -0.031 | 113.098
6.5 | 1.117 | 0.00958 | -0.031 | 116.679
7 | 1.175 | 0.00926 | -0.031 | 126.867
7.5 | 1.231 | 0.00896 | -0.032 | 137.364
8 | 1.287 | 0.0092 | -0.032 | 139.926
8.5 | 1.342 | 0.00903 | -0.032 | 148.614
9 | 1.396 | 0.00983 | -0.032 | 142.022
9.5 | 1.448 | 0.01027 | -0.033 | 141.065
10 | 1.499 | 0.0108 | -0.033 | 138.816
10.5 | 1.545 | 0.01146 | -0.033 | 134.869
11 | 1.587 | 0.01229 | -0.033 | 129.094
11.5 | 1.625 | 0.01339 | -0.033 | 121.339
12 | 1.658 | 0.01469 | -0.033 | 112.837
12.5 | 1.686 | 0.01622 | -0.033 | 103.973
13 | 1.71 | 0.01792 | -0.034 | 95.448
13.5 | 1.73 | 0.0199 | -0.034 | 86.958
14 | 1.746 | 0.02222 | -0.034 | 78.589
14.5 | 1.759 | 0.02483 | -0.033 | 70.835
15 | 1.766 | 0.02777 | -0.033 | 63.604
15.5 | 1.77 | 0.03108 | -0.033 | 56.946
16 | 1.77 | 0.03471 | -0.033 | 50.988
16.5 | 1.767 | 0.03861 | -0.033 | 45.752
17 | 1.76 | 0.04289 | -0.033 | 41.038
17.5 | 1.751 | 0.04744 | -0.033 | 36.898
18 | 1.738 | 0.05227 | -0.033 | 33.25
18.5 | 1.72 | 0.05727 | -0.033 | 30.025
19 | 1.698 | 0.06256 | -0.033 | 27.149
19.5 | 1.675 | 0.06799 | -0.033 | 24.631
20 | 1.648 | 0.07403 | -0.033 | 22.259

## 138. Re 18M Mach 0.00 (2)
BIGFOIL.COM POLAR EXPORT
NACA44014
NACA44014 |  |  |  | Cl Max: | 1.8941 | at alpha= | 18 | deg
XFOIL ncrit=9 |  |  |  | L/D Max: | 195.167 | at alpha= | 8.5 | deg
Re: | 18000000 |  |  | Cd Min: | 0.05163 | at alpha= | 20 | deg
Mach: | 0 |  |  | Cl=0 at alpha= | -2.884 | deg
|  |  |  | @ Cl=0.1, Cd= | 0.0060191
|  |  |  | @ Cl=0.4, Cd= | 0.0059426
|  |  |  | @ Cl=0.6, Cd= | 0.005995
alpha (deg) | Cl | Cd | Cm | Cl/Cd
-20 | -1.7312 | 0.0181 | -0.0673 | -95.6464
-19.5 | -1.7027 | 0.01725 | -0.0634 | -98.7072
-19 | -1.678 | 0.01654 | -0.0583 | -101.451
-18.5 | -1.6621 | 0.01581 | -0.0512 | -105.1297
-18 | -1.6116 | 0.01486 | -0.0509 | -108.4522
-17.5 | -1.5603 | 0.01402 | -0.0507 | -111.291
-17 | -1.507 | 0.01327 | -0.0507 | -113.5644
-16.5 | -1.4542 | 0.01243 | -0.0506 | -116.9912
-16 | -1.3989 | 0.01182 | -0.0507 | -118.3503
-15.5 | -1.3536 | 0.01128 | -0.0487 | -120
-15 | -1.2963 | 0.01075 | -0.0491 | -120.586
-14.5 | -1.2265 | 0.0102 | -0.0521 | -120.2451
-14 | -1.138 | 0.0096 | -0.0592 | -118.5417
-13.5 | -1.0893 | 0.00939 | -0.0575 | -116.0064
-13 | -1.0491 | 0.00923 | -0.0541 | -113.662
-12.5 | -1.0046 | 0.00894 | -0.0515 | -112.3714
-12 | -0.9578 | 0.00868 | -0.0495 | -110.3456
-11.5 | -0.9095 | 0.00834 | -0.0477 | -109.0528
-10.5 | -0.8105 | 0.00791 | -0.0444 | -102.4652
-10 | -0.7597 | 0.00772 | -0.043 | -98.4067
-9.5 | -0.7084 | 0.00755 | -0.0417 | -93.8278
-9 | -0.6575 | 0.00737 | -0.0403 | -89.213
-8.5 | -0.6067 | 0.00719 | -0.0389 | -84.3811
-7.5 | -0.5018 | 0.00694 | -0.0366 | -72.3055
-6.5 | -0.3958 | 0.00672 | -0.0346 | -58.8988
-6 | -0.3421 | 0.0066 | -0.0337 | -51.8333
-5.5 | -0.2879 | 0.00652 | -0.033 | -44.1564
-5 | -0.2333 | 0.00643 | -0.0323 | -36.283
-4.5 | -0.1786 | 0.00632 | -0.0316 | -28.2595
-4 | -0.1236 | 0.00627 | -0.031 | -19.7129
-3.5 | -0.0682 | 0.00616 | -0.0305 | -11.0714
-3 | -0.0129 | 0.00612 | -0.03 | -2.1078
-2.5 | 0.0427 | 0.00605 | -0.0295 | 7.0579
-2 | 0.0983 | 0.00602 | -0.0291 | 16.3289
-1.5 | 0.1538 | 0.00599 | -0.0287 | 25.6761
-1 | 0.2097 | 0.00594 | -0.0283 | 35.303
-0.5 | 0.2652 | 0.00595 | -0.0279 | 44.5714
0 | 0.321 | 0.00594 | -0.0276 | 54.0404
0.5 | 0.3769 | 0.00593 | -0.0273 | 63.5582
1 | 0.432 | 0.00596 | -0.0268 | 72.4832
1.5 | 0.4877 | 0.00595 | -0.0266 | 81.9664
2 | 0.5428 | 0.00599 | -0.0262 | 90.6177
2.5 | 0.5975 | 0.00602 | -0.0257 | 99.2525
3 | 0.6445 | 0.00555 | -0.0238 | 116.1261
3.5 | 0.6936 | 0.00539 | -0.0224 | 128.6827
4 | 0.7443 | 0.00528 | -0.0212 | 140.9659
4.5 | 0.7952 | 0.00522 | -0.0201 | 152.3372
5 | 0.844 | 0.0052 | -0.0185 | 162.3077
5.5 | 0.8924 | 0.00514 | -0.0168 | 173.6187
6 | 0.9419 | 0.00525 | -0.0155 | 179.4095
6.5 | 0.9934 | 0.00536 | -0.0145 | 185.3358
7 | 1.0428 | 0.00551 | -0.0132 | 189.2559
7.5 | 1.0952 | 0.00567 | -0.0126 | 193.157
8 | 1.1568 | 0.00596 | -0.0142 | 194.094
8.5 | 1.2276 | 0.00629 | -0.0179 | 195.1669
9 | 1.2938 | 0.00665 | -0.0207 | 194.5564
9.5 | 1.3518 | 0.00713 | -0.0217 | 189.5933
10 | 1.3981 | 0.00753 | -0.0201 | 185.6707
10.5 | 1.453 | 0.0081 | -0.0207 | 179.3827
11 | 1.5083 | 0.00864 | -0.0214 | 174.5718
11.5 | 1.562 | 0.00928 | -0.0219 | 168.319
12 | 1.6132 | 0.01004 | -0.0221 | 160.6773
12.5 | 1.663 | 0.01088 | -0.0221 | 152.8493
13 | 1.7096 | 0.01171 | -0.0215 | 145.9949
13.5 | 1.7172 | 0.01234 | -0.0127 | 139.1572
14 | 1.7422 | 0.01309 | -0.008 | 133.094
14.5 | 1.7675 | 0.01403 | -0.0039 | 125.98
15 | 1.7939 | 0.01503 | -0.0003 | 119.3546
15.5 | 1.8152 | 0.01635 | 0.0035 | 111.0214
16 | 1.8392 | 0.01768 | 0.0065 | 104.0271
16.5 | 1.8575 | 0.01947 | 0.0095 | 95.4032
17 | 1.8715 | 0.02173 | 0.0123 | 86.1252
17.5 | 1.8843 | 0.02435 | 0.0145 | 77.384
18 | 1.8941 | 0.0275 | 0.016 | 68.8764
18.5 | 1.8931 | 0.0319 | 0.0171 | 59.3448
19 | 1.8908 | 0.03688 | 0.0173 | 51.269
19.5 | 1.8765 | 0.04351 | 0.0167 | 43.128
20 | 1.8525 | 0.05163 | 0.0152 | 35.8803

## 139. Re 18M Mach 0.10 (1)
BIGFOIL.COM POLAR EXPORT
NACA44014
NACA44014 |  |  |  | Cl Max: | 1.761 | at alpha= | 15.5 | deg
JavaFoil+Calcfoil stall+Eppler ext transition |  |  |  | L/D Max: | 155.926 | at alpha= | 8.5 | deg
Re: | 18000000 |  |  | Cd Min: | 0.00822 | at alpha= | 3 | deg
Mach: | 0.1 |  |  | Cl=0 at alpha= | -2.8279 | deg
|  |  |  | @ Cl=0.1, Cd= | 0.0089216
|  |  |  | @ Cl=0.4, Cd= | 0.0094192
|  |  |  | @ Cl=0.6, Cd= | 0.0094323
alpha (deg) | Cl | Cd | Cm | Cl/Cd
-16 | -0.739 | 0.10355 | -0.014 | -7.141
-15.5 | -0.743 | 0.09792 | -0.014 | -7.59
-15 | -0.744 | 0.09281 | -0.014 | -8.022
-14.5 | -0.744 | 0.0873 | -0.014 | -8.521
-14 | -0.741 | 0.08231 | -0.014 | -8.999
-13.5 | -0.735 | 0.0774 | -0.015 | -9.495
-13 | -0.727 | 0.07263 | -0.015 | -10.005
-12.5 | -0.716 | 0.06789 | -0.015 | -10.54
-12 | -0.703 | 0.06227 | -0.016 | -11.292
-11.5 | -0.691 | 0.05461 | -0.017 | -12.662
-11 | -0.799 | 0.0099 | -0.024 | -80.779
-10.5 | -0.771 | 0.00888 | -0.025 | -86.834
-10 | -0.738 | 0.00906 | -0.025 | -81.501
-9.5 | -0.702 | 0.00932 | -0.025 | -75.312
-9 | -0.662 | 0.00988 | -0.025 | -67.017
-8.5 | -0.62 | 0.00961 | -0.025 | -64.445
-8 | -0.574 | 0.00937 | -0.025 | -61.296
-7.5 | -0.526 | 0.00985 | -0.025 | -53.431
-7 | -0.476 | 0.00961 | -0.026 | -49.58
-6.5 | -0.424 | 0.0094 | -0.026 | -45.128
-6 | -0.371 | 0.00921 | -0.026 | -40.236
-5.5 | -0.315 | 0.00903 | -0.026 | -34.86
-5 | -0.258 | 0.00969 | -0.026 | -26.614
-4.5 | -0.2 | 0.00948 | -0.026 | -21.095
-4 | -0.141 | 0.00935 | -0.027 | -15.084
-3.5 | -0.081 | 0.00923 | -0.027 | -8.812
-3 | -0.021 | 0.00908 | -0.027 | -2.314
-2.5 | 0.04 | 0.00902 | -0.027 | 4.409
-2 | 0.101 | 0.00892 | -0.027 | 11.31
-1.5 | 0.162 | 0.00887 | -0.028 | 18.29
-1 | 0.224 | 0.00888 | -0.028 | 25.212
-0.5 | 0.285 | 0.00958 | -0.028 | 29.757
0 | 0.346 | 0.00949 | -0.028 | 36.455
0.5 | 0.407 | 0.00941 | -0.028 | 43.275
1 | 0.468 | 0.00948 | -0.029 | 49.373
1.5 | 0.529 | 0.00952 | -0.029 | 55.526
2 | 0.589 | 0.00959 | -0.029 | 61.451
2.5 | 0.649 | 0.00873 | -0.029 | 74.432
3 | 0.71 | 0.00822 | -0.03 | 86.334
3.5 | 0.769 | 0.0083 | -0.03 | 92.75
4 | 0.829 | 0.00848 | -0.03 | 97.761
4.5 | 0.889 | 0.009 | -0.03 | 98.736
5 | 0.948 | 0.00919 | -0.031 | 103.123
5.5 | 1.006 | 0.00924 | -0.031 | 108.956
6 | 1.065 | 0.00943 | -0.031 | 112.966
6.5 | 1.123 | 0.0091 | -0.031 | 123.356
7 | 1.18 | 0.00933 | -0.032 | 126.461
7.5 | 1.237 | 0.00902 | -0.032 | 137.097
8 | 1.293 | 0.0088 | -0.032 | 146.949
8.5 | 1.348 | 0.00864 | -0.032 | 155.926
9 | 1.402 | 0.00994 | -0.033 | 141.077
9.5 | 1.454 | 0.01039 | -0.033 | 139.994
10 | 1.504 | 0.01094 | -0.033 | 137.536
10.5 | 1.55 | 0.01163 | -0.033 | 133.32
11 | 1.592 | 0.01251 | -0.033 | 127.254
11.5 | 1.629 | 0.01365 | -0.033 | 119.326
12 | 1.66 | 0.01503 | -0.034 | 110.448
12.5 | 1.688 | 0.01667 | -0.034 | 101.274
13 | 1.71 | 0.0185 | -0.034 | 92.439
13.5 | 1.729 | 0.02061 | -0.034 | 83.872
14 | 1.744 | 0.02307 | -0.034 | 75.592
14.5 | 1.754 | 0.02587 | -0.034 | 67.81
15 | 1.759 | 0.02899 | -0.034 | 60.681
15.5 | 1.761 | 0.03246 | -0.033 | 54.246
16 | 1.758 | 0.03633 | -0.033 | 48.391
16.5 | 1.753 | 0.04045 | -0.033 | 43.323
17 | 1.743 | 0.04491 | -0.033 | 38.819
17.5 | 1.731 | 0.0497 | -0.033 | 34.823
18 | 1.714 | 0.05474 | -0.033 | 31.323
18.5 | 1.692 | 0.05998 | -0.033 | 28.218
19 | 1.667 | 0.06549 | -0.033 | 25.462
19.5 | 1.639 | 0.07136 | -0.033 | 22.971
20 | 1.608 | 0.07741 | -0.033 | 20.777

## 140. Re 18M Mach 0.10 (2)
BIGFOIL.COM POLAR EXPORT
NACA44014
NACA44014 |  |  |  | Cl Max: | 1.8888 | at alpha= | 18 | deg
XFOIL ncrit=9 |  |  |  | L/D Max: | 195.11 | at alpha= | 8.5 | deg
Re: | 18000000 |  |  | Cd Min: | 0.05843 | at alpha= | 20 | deg
Mach: | 0.1 |  |  | Cl=0 at alpha= | -2.8839 | deg
|  |  |  | @ Cl=0.1, Cd= | 0.0060292
|  |  |  | @ Cl=0.4, Cd= | 0.0059513
|  |  |  | @ Cl=0.6, Cd= | 0.0060294
alpha (deg) | Cl | Cd | Cm | Cl/Cd
-20 | -1.7395 | 0.0194 | -0.0747 | -89.6649
-19.5 | -1.7117 | 0.01836 | -0.0706 | -93.2298
-19 | -1.6843 | 0.01746 | -0.066 | -96.4662
-18.5 | -1.6679 | 0.01671 | -0.0588 | -99.8145
-18 | -1.6292 | 0.01586 | -0.0557 | -102.7238
-17.5 | -1.577 | 0.01487 | -0.0552 | -106.0525
-17 | -1.5234 | 0.01402 | -0.0548 | -108.6591
-16.5 | -1.4702 | 0.01306 | -0.0543 | -112.5727
-16 | -1.4144 | 0.01233 | -0.0542 | -114.7121
-15.5 | -1.368 | 0.01167 | -0.052 | -117.2237
-15 | -1.3117 | 0.01107 | -0.0517 | -118.4914
-14.5 | -1.2416 | 0.01046 | -0.0544 | -118.6998
-14 | -1.1525 | 0.00983 | -0.061 | -117.2431
-13.5 | -1.0987 | 0.00956 | -0.0601 | -114.9268
-13 | -1.0581 | 0.0094 | -0.0564 | -112.5638
-12.5 | -1.0128 | 0.00913 | -0.0537 | -110.931
-12 | -0.9654 | 0.00884 | -0.0515 | -109.2081
-11.5 | -0.9166 | 0.00848 | -0.0495 | -108.0896
-10.5 | -0.8171 | 0.00798 | -0.0458 | -102.3935
-10 | -0.7658 | 0.00778 | -0.0443 | -98.4319
-9.5 | -0.7139 | 0.0076 | -0.0428 | -93.9342
-9 | -0.6622 | 0.00744 | -0.0413 | -89.0054
-8.5 | -0.611 | 0.00725 | -0.0398 | -84.2759
-8 | -0.5586 | 0.00709 | -0.0385 | -78.787
-7.5 | -0.5055 | 0.00697 | -0.0373 | -72.5251
-7 | -0.4516 | 0.00686 | -0.0363 | -65.8309
-6.5 | -0.3984 | 0.00675 | -0.0352 | -59.0222
-6 | -0.3444 | 0.00662 | -0.0342 | -52.0242
-5.5 | -0.2899 | 0.00654 | -0.0334 | -44.3272
-5 | -0.2349 | 0.00645 | -0.0327 | -36.4186
-4.5 | -0.1798 | 0.00633 | -0.032 | -28.4044
-4 | -0.1244 | 0.00628 | -0.0313 | -19.8089
-3.5 | -0.0686 | 0.00617 | -0.0308 | -11.1183
-3 | -0.013 | 0.00613 | -0.0302 | -2.1207
-2.5 | 0.043 | 0.00606 | -0.0297 | 7.0957
-2 | 0.0989 | 0.00603 | -0.0293 | 16.4013
-1.5 | 0.1547 | 0.00599 | -0.0288 | 25.8264
-1 | 0.211 | 0.00595 | -0.0284 | 35.4622
-0.5 | 0.2668 | 0.00596 | -0.028 | 44.7651
0 | 0.323 | 0.00594 | -0.0277 | 54.3771
0.5 | 0.3791 | 0.00594 | -0.0273 | 63.8215
1 | 0.4346 | 0.00597 | -0.0269 | 72.7973
1.5 | 0.4907 | 0.00596 | -0.0266 | 82.3322
2 | 0.546 | 0.006 | -0.0262 | 91
2.5 | 0.6012 | 0.00603 | -0.0257 | 99.7015
3 | 0.6485 | 0.00556 | -0.0238 | 116.6367
3.5 | 0.6978 | 0.00541 | -0.0223 | 128.9834
4 | 0.7488 | 0.00529 | -0.021 | 141.5501
4.5 | 0.8 | 0.00524 | -0.0199 | 152.6718
5 | 0.8491 | 0.00522 | -0.0183 | 162.6628
5.5 | 0.8978 | 0.00516 | -0.0166 | 173.9922
6 | 0.9475 | 0.00528 | -0.0151 | 179.4508
6.5 | 0.9993 | 0.00538 | -0.0141 | 185.7435
7 | 1.049 | 0.00553 | -0.0127 | 189.6926
7.5 | 1.1022 | 0.0057 | -0.0121 | 193.3684
8 | 1.1655 | 0.00599 | -0.0139 | 194.5743
8.5 | 1.237 | 0.00634 | -0.0176 | 195.1104
9 | 1.3037 | 0.00669 | -0.0203 | 194.8729
9.5 | 1.3617 | 0.00717 | -0.0212 | 189.9163
10 | 1.4087 | 0.00758 | -0.0196 | 185.8443
10.5 | 1.4642 | 0.00817 | -0.0201 | 179.2166
11 | 1.52 | 0.00873 | -0.0207 | 174.1123
11.5 | 1.574 | 0.00938 | -0.0211 | 167.8038
12 | 1.6255 | 0.01017 | -0.0211 | 159.8328
12.5 | 1.6758 | 0.01105 | -0.021 | 151.6561
13 | 1.7096 | 0.01181 | -0.0175 | 144.7587
13.5 | 1.723 | 0.01252 | -0.0099 | 137.6198
14 | 1.7487 | 0.01337 | -0.0053 | 130.7928
14.5 | 1.7742 | 0.01438 | -0.0012 | 123.3797
15 | 1.799 | 0.01551 | 0.0026 | 115.9897
15.5 | 1.8199 | 0.01696 | 0.0064 | 107.3054
16 | 1.8428 | 0.01845 | 0.0094 | 99.8808
17 | 1.8713 | 0.0231 | 0.0151 | 81.0087
17.5 | 1.882 | 0.02611 | 0.017 | 72.0797
18 | 1.8888 | 0.02976 | 0.0183 | 63.4677
18.5 | 1.8838 | 0.03489 | 0.0189 | 53.9925
19 | 1.8757 | 0.04077 | 0.0186 | 46.0069
19.5 | 1.8521 | 0.04874 | 0.0173 | 37.9996
20 | 1.8177 | 0.05843 | 0.015 | 31.109

## 141. Re 18M Mach 0.25 (1)
BIGFOIL.COM POLAR EXPORT
NACA44014
NACA44014 |  |  |  | Cl Max: | 1.714 | at alpha= | 14 | deg
JavaFoil+Calcfoil stall+Eppler ext transition |  |  |  | L/D Max: | 150.537 | at alpha= | 8 | deg
Re: | 18000000 |  |  | Cd Min: | 0.00827 | at alpha= | 2.5 | deg
Mach: | 0.25 |  |  | Cl=0 at alpha= | -2.8254 | deg
|  |  |  | @ Cl=0.1, Cd= | 0.0091176
|  |  |  | @ Cl=0.4, Cd= | 0.009689
|  |  |  | @ Cl=0.6, Cd= | 0.0091824
alpha (deg) | Cl | Cd | Cm | Cl/Cd
-14.5 | -0.591 | 0.09683 | -0.013 | -6.102
-14 | -0.61 | 0.09047 | -0.014 | -6.738
-13.5 | -0.624 | 0.08491 | -0.014 | -7.348
-13 | -0.634 | 0.07963 | -0.014 | -7.959
-12.5 | -0.639 | 0.07447 | -0.015 | -8.58
-12 | -0.639 | 0.06966 | -0.015 | -9.179
-11.5 | -0.636 | 0.0646 | -0.015 | -9.839
-11 | -0.626 | 0.05992 | -0.016 | -10.44
-10.5 | -0.612 | 0.05476 | -0.016 | -11.182
-10 | -0.597 | 0.04856 | -0.017 | -12.299
-9.5 | -0.689 | 0.00891 | -0.026 | -77.263
-9 | -0.656 | 0.00967 | -0.026 | -67.838
-8.5 | -0.618 | 0.01001 | -0.026 | -61.732
-8 | -0.576 | 0.00973 | -0.026 | -59.251
-7.5 | -0.531 | 0.00947 | -0.026 | -56.037
-7 | -0.482 | 0.00997 | -0.026 | -48.402
-6.5 | -0.431 | 0.00971 | -0.027 | -44.407
-6 | -0.377 | 0.00944 | -0.027 | -39.965
-5.5 | -0.321 | 0.00924 | -0.027 | -34.79
-5 | -0.264 | 0.00911 | -0.027 | -28.936
-4.5 | -0.205 | 0.00971 | -0.027 | -21.07
-4 | -0.144 | 0.00957 | -0.027 | -15.101
-3.5 | -0.083 | 0.00941 | -0.028 | -8.859
-3 | -0.022 | 0.0093 | -0.028 | -2.318
-2.5 | 0.041 | 0.00923 | -0.028 | 4.423
-2 | 0.104 | 0.00911 | -0.028 | 11.367
-1.5 | 0.167 | 0.00905 | -0.028 | 18.412
-1 | 0.23 | 0.00903 | -0.029 | 25.455
-0.5 | 0.293 | 0.00903 | -0.029 | 32.434
0 | 0.356 | 0.00976 | -0.029 | 36.435
0.5 | 0.418 | 0.00966 | -0.029 | 43.261
1 | 0.48 | 0.00974 | -0.03 | 49.344
1.5 | 0.543 | 0.00978 | -0.03 | 55.478
2 | 0.605 | 0.00913 | -0.03 | 66.25
2.5 | 0.667 | 0.00827 | -0.03 | 80.635
3 | 0.728 | 0.00838 | -0.03 | 86.892
3.5 | 0.79 | 0.00859 | -0.031 | 91.918
4 | 0.851 | 0.00875 | -0.031 | 97.213
4.5 | 0.912 | 0.0087 | -0.031 | 104.84
5 | 0.972 | 0.00887 | -0.031 | 109.652
5.5 | 1.032 | 0.00911 | -0.032 | 113.254
6 | 1.092 | 0.00921 | -0.032 | 118.526
6.5 | 1.151 | 0.00945 | -0.032 | 121.787
7 | 1.209 | 0.00919 | -0.032 | 131.515
7.5 | 1.266 | 0.00897 | -0.033 | 141.199
8 | 1.323 | 0.00879 | -0.033 | 150.537
8.5 | 1.379 | 0.01005 | -0.033 | 137.135
9 | 1.432 | 0.01052 | -0.033 | 136.204
9.5 | 1.484 | 0.01108 | -0.034 | 134.013
10 | 1.533 | 0.01178 | -0.034 | 130.171
10.5 | 1.576 | 0.01267 | -0.034 | 124.437
11 | 1.614 | 0.01387 | -0.034 | 116.384
11.5 | 1.645 | 0.01547 | -0.034 | 106.3
12 | 1.669 | 0.01748 | -0.034 | 95.488
12.5 | 1.688 | 0.01981 | -0.034 | 85.213
13 | 1.702 | 0.02253 | -0.034 | 75.537
13.5 | 1.71 | 0.02561 | -0.034 | 66.758
14 | 1.714 | 0.029 | -0.034 | 59.102
14.5 | 1.712 | 0.03294 | -0.034 | 51.978
15 | 1.703 | 0.03723 | -0.034 | 45.741
15.5 | 1.688 | 0.0419 | -0.033 | 40.295
16 | 1.668 | 0.04687 | -0.033 | 35.595
16.5 | 1.642 | 0.05233 | -0.033 | 31.381
17 | 1.61 | 0.05815 | -0.033 | 27.687
17.5 | 1.573 | 0.06424 | -0.033 | 24.48
18 | 1.529 | 0.07073 | -0.033 | 21.617
18.5 | 1.475 | 0.07752 | -0.033 | 19.033
19 | 1.416 | 0.08508 | -0.033 | 16.639

## 142. Re 18M Mach 0.25 (2)
BIGFOIL.COM POLAR EXPORT
NACA44014
NACA44014 |  |  |  | Cl Max: | 1.8586 | at alpha= | 16.5 | deg
XFOIL ncrit=9 |  |  |  | L/D Max: | 196.347 | at alpha= | 8.5 | deg
Re: | 18000000 |  |  | Cd Min: | 0.18034 | at alpha= | -20 | deg
Mach: | 0.25 |  |  | Cl=0 at alpha= | -2.8842 | deg
|  |  |  | @ Cl=0.1, Cd= | 0.0060711
|  |  |  | @ Cl=0.4, Cd= | 0.0059929
|  |  |  | @ Cl=0.6, Cd= | 0.0060662
alpha (deg) | Cl | Cd | Cm | Cl/Cd
-20 | -0.7052 | 0.18034 | 0.0065 | -3.9104
-19.5 | -0.7119 | 0.16934 | -0.0001 | -4.204
-19 | -1.4307 | 0.0468 | -0.102 | -30.5705
-18.5 | -1.5611 | 0.03164 | -0.1041 | -49.3394
-18 | -1.5832 | 0.0267 | -0.0989 | -59.2959
-17.5 | -1.5874 | 0.02344 | -0.0919 | -67.7218
-17 | -1.584 | 0.02135 | -0.0831 | -74.192
-16.5 | -1.5456 | 0.01899 | -0.0793 | -81.3902
-16 | -1.4919 | 0.01717 | -0.077 | -86.8899
-15.5 | -1.4354 | 0.0156 | -0.0748 | -92.0128
-15 | -1.392 | 0.01415 | -0.0702 | -98.3746
-14.5 | -1.3258 | 0.01292 | -0.0695 | -102.6161
-14 | -1.242 | 0.01173 | -0.0722 | -105.8824
-13.5 | -1.1514 | 0.0109 | -0.0763 | -105.633
-13 | -1.1104 | 0.01053 | -0.0708 | -105.4511
-12 | -1.0112 | 0.00975 | -0.0633 | -103.7128
-11.5 | -0.9579 | 0.00936 | -0.0604 | -102.3397
-11 | -0.9058 | 0.00896 | -0.0574 | -101.0938
-10.5 | -0.8533 | 0.00856 | -0.0545 | -99.6846
-10 | -0.7996 | 0.00823 | -0.052 | -97.1567
-9.5 | -0.7452 | 0.00796 | -0.0496 | -93.6181
-9 | -0.6905 | 0.00775 | -0.0474 | -89.0968
-8.5 | -0.6356 | 0.00758 | -0.0454 | -83.8522
-8 | -0.5807 | 0.00738 | -0.0434 | -78.6856
-7.5 | -0.5257 | 0.00715 | -0.0416 | -73.5245
-7 | -0.4698 | 0.00702 | -0.04 | -66.9231
-6.5 | -0.4135 | 0.00691 | -0.0385 | -59.8408
-6 | -0.357 | 0.00676 | -0.0372 | -52.8107
-5.5 | -0.3006 | 0.00663 | -0.0359 | -45.3394
-5 | -0.2436 | 0.00653 | -0.0348 | -37.3047
-4.5 | -0.1861 | 0.00642 | -0.0339 | -28.9875
-4 | -0.1288 | 0.00632 | -0.033 | -20.3797
-3.5 | -0.0709 | 0.00624 | -0.0322 | -11.3622
-3 | -0.0135 | 0.00617 | -0.0314 | -2.188
-2.5 | 0.0448 | 0.0061 | -0.0308 | 7.3443
-2 | 0.1022 | 0.00607 | -0.0301 | 16.8369
-1.5 | 0.1603 | 0.00602 | -0.0296 | 26.6279
-1 | 0.2182 | 0.006 | -0.0291 | 36.3667
-0.5 | 0.2759 | 0.006 | -0.0285 | 45.9833
0 | 0.3341 | 0.00597 | -0.0281 | 55.9631
0.5 | 0.3916 | 0.00599 | -0.0275 | 65.3756
1 | 0.4493 | 0.00601 | -0.0271 | 74.7587
1.5 | 0.5073 | 0.00601 | -0.0267 | 84.4093
2 | 0.5642 | 0.00606 | -0.0261 | 93.1023
2.5 | 0.6217 | 0.00607 | -0.0256 | 102.4217
3 | 0.6701 | 0.00565 | -0.0234 | 118.6018
3.5 | 0.7212 | 0.00549 | -0.0217 | 131.3661
4 | 0.7738 | 0.00536 | -0.0202 | 144.3657
4.5 | 0.8263 | 0.00535 | -0.0187 | 154.4486
5 | 0.8775 | 0.00531 | -0.017 | 165.2542
5.5 | 0.9273 | 0.00527 | -0.0148 | 175.9583
6 | 0.9784 | 0.00539 | -0.013 | 181.5213
6.5 | 1.0316 | 0.00548 | -0.0115 | 188.2482
7 | 1.0833 | 0.00567 | -0.0098 | 191.0582
7.5 | 1.1435 | 0.00585 | -0.0099 | 195.4701
8 | 1.215 | 0.0062 | -0.0126 | 195.9677
8.5 | 1.29 | 0.00657 | -0.016 | 196.347
9 | 1.3588 | 0.00693 | -0.018 | 196.075
9.5 | 1.4166 | 0.00739 | -0.0177 | 191.6915
10 | 1.4684 | 0.00788 | -0.0161 | 186.3452
10.5 | 1.5266 | 0.00855 | -0.0161 | 178.5497
11 | 1.5849 | 0.0092 | -0.0161 | 172.2717
11.5 | 1.6415 | 0.01 | -0.0159 | 164.15
12 | 1.6935 | 0.01091 | -0.0149 | 155.2246
12.5 | 1.7174 | 0.01182 | -0.0085 | 145.2961
13 | 1.7361 | 0.01274 | -0.0014 | 136.2716
13.5 | 1.7604 | 0.01389 | 0.0039 | 126.7387
14 | 1.7852 | 0.0152 | 0.0086 | 117.4474
14.5 | 1.806 | 0.01686 | 0.0132 | 107.1174
15 | 1.8256 | 0.01883 | 0.0171 | 96.9517
15.5 | 1.84 | 0.02138 | 0.0206 | 86.0617
16 | 1.8509 | 0.02454 | 0.0233 | 75.4238
16.5 | 1.8586 | 0.02839 | 0.0251 | 65.4667
17 | 1.8521 | 0.03385 | 0.026 | 54.7149
17.5 | 1.8382 | 0.04058 | 0.0257 | 45.2982
18 | 1.8147 | 0.04871 | 0.0244 | 37.2552
18.5 | 1.7669 | 0.05985 | 0.0216 | 29.5221
19 | 1.7069 | 0.07284 | 0.0175 | 23.4336
19.5 | 1.6474 | 0.08619 | 0.0127 | 19.1136
20 | 1.5929 | 0.09937 | 0.0075 | 16.03

## 143. Re 18M Mach 0.50 (1)
BIGFOIL.COM POLAR EXPORT
NACA44014
NACA44014 |  |  |  | Cl Max: | 1.58 | at alpha= | 10 | deg
JavaFoil+Calcfoil stall+Eppler ext transition |  |  |  | L/D Max: | 132.992 | at alpha= | 5.5 | deg
Re: | 18000000 |  |  | Cd Min: | 0.00828 | at alpha= | 4 | deg
Mach: | 0.5 |  |  | Cl=0 at alpha= | -2.8261 | deg
|  |  |  | @ Cl=0.1, Cd= | 0.0092493
|  |  |  | @ Cl=0.4, Cd= | 0.0092966
|  |  |  | @ Cl=0.6, Cd= | 0.0089148
alpha (deg) | Cl | Cd | Cm | Cl/Cd
-20 | -0.937 | 0.1583 | -0.016 | -5.918
-19.5 | -0.909 | 0.15527 | -0.016 | -5.856
-19 | -0.881 | 0.15748 | -0.016 | -5.597
-18.5 | -0.856 | 0.14335 | -0.016 | -5.972
-18 | -0.83 | 0.13291 | -0.016 | -6.249
-17.5 | -0.801 | 0.1413 | -0.015 | -5.668
-17 | -0.775 | 0.12835 | -0.015 | -6.037
-16.5 | -0.749 | 0.11763 | -0.016 | -6.37
-16 | -0.724 | 0.10846 | -0.016 | -6.672
-15.5 | -0.694 | 0.11583 | -0.015 | -5.989
-15 | -0.668 | 0.10157 | -0.016 | -6.579
-14.5 | -0.643 | 0.09316 | -0.016 | -6.897
-14 | -0.613 | 0.09619 | -0.015 | -6.374
-13.5 | -0.587 | 0.08822 | -0.016 | -6.653
-13 | -0.562 | 0.07741 | -0.016 | -7.264
-12.5 | -0.533 | 0.07738 | -0.016 | -6.886
-12 | -0.507 | 0.07139 | -0.016 | -7.099
-11.5 | -0.483 | 0.06253 | -0.018 | -7.727
-11 | -0.451 | 0.06622 | -0.016 | -6.815
-10.5 | -0.425 | 0.0604 | -0.017 | -7.044
-10 | -0.396 | 0.06081 | -0.016 | -6.517
-9.5 | -0.369 | 0.05675 | -0.016 | -6.509
-9 | -0.341 | 0.05615 | -0.016 | -6.076
-8.5 | -0.314 | 0.05205 | -0.016 | -6.034
-8 | -0.286 | 0.05126 | -0.016 | -5.58
-7.5 | -0.258 | 0.05006 | -0.015 | -5.157
-7 | -0.305 | 0.0465 | -0.016 | -6.555
-6.5 | -0.336 | 0.04003 | -0.018 | -8.399
-6 | -0.383 | 0.00954 | -0.03 | -40.176
-5.5 | -0.337 | 0.00976 | -0.03 | -34.556
-5 | -0.282 | 0.00955 | -0.03 | -29.574
-4.5 | -0.222 | 0.00994 | -0.03 | -22.342
-4 | -0.158 | 0.00976 | -0.031 | -16.227
-3.5 | -0.092 | 0.00961 | -0.031 | -9.567
-3 | -0.024 | 0.0089 | -0.031 | -2.683
-2.5 | 0.045 | 0.00877 | -0.031 | 5.167
-2 | 0.115 | 0.00938 | -0.032 | 12.287
-1.5 | 0.186 | 0.00929 | -0.032 | 19.996
-1 | 0.257 | 0.00928 | -0.032 | 27.641
-0.5 | 0.327 | 0.00924 | -0.032 | 35.372
0 | 0.396 | 0.0093 | -0.032 | 42.643
0.5 | 0.466 | 0.00924 | -0.033 | 50.448
1 | 0.535 | 0.00883 | -0.033 | 60.639
1.5 | 0.604 | 0.00892 | -0.033 | 67.783
2 | 0.673 | 0.00961 | -0.033 | 70.045
2.5 | 0.742 | 0.00965 | -0.034 | 76.876
3 | 0.81 | 0.00831 | -0.034 | 97.467
3.5 | 0.877 | 0.00853 | -0.034 | 102.858
4 | 0.944 | 0.00828 | -0.035 | 113.953
4.5 | 1.01 | 0.00855 | -0.035 | 118.172
5 | 1.076 | 0.00832 | -0.035 | 129.201
5.5 | 1.14 | 0.00857 | -0.035 | 132.992
6 | 1.203 | 0.00987 | -0.036 | 121.876
6.5 | 1.264 | 0.01068 | -0.036 | 118.414
7 | 1.324 | 0.01121 | -0.036 | 118.152
7.5 | 1.381 | 0.01181 | -0.036 | 116.964
8 | 1.434 | 0.01259 | -0.036 | 113.92
8.5 | 1.483 | 0.0136 | -0.037 | 109.047
9 | 1.526 | 0.01506 | -0.037 | 101.324
9.5 | 1.559 | 0.01717 | -0.036 | 90.803
10 | 1.58 | 0.02047 | -0.036 | 77.175
10.5 | 1.579 | 0.02572 | -0.036 | 61.385
11 | 1.556 | 0.03333 | -0.035 | 46.691
11.5 | 1.512 | 0.04206 | -0.034 | 35.945
12 | 1.415 | 0.05209 | -0.034 | 27.157
12.5 | 0.916 | 0.0677 | -0.033 | 13.536
13 | 0.942 | 0.07265 | -0.032 | 12.966
13.5 | 0.964 | 0.08219 | -0.032 | 11.729
14 | 0.981 | 0.10074 | -0.031 | 9.733
14.5 | 0.994 | 0.12702 | -0.03 | 7.826
15 | 1.016 | 0.14436 | -0.029 | 7.038

## 144. Re 18M Mach 0.50 (2)
BIGFOIL.COM POLAR EXPORT
NACA44014
NACA44014 |  |  |  | Cl Max: | 1.93 | at alpha= | 13 | deg
XFOIL ncrit=9 |  |  |  | L/D Max: | 198.632 | at alpha= | 8 | deg
Re: | 18000000 |  |  | Cd Min: | 0.23329 | at alpha= | -20 | deg
Mach: | 0.5 |  |  | Cl=0 at alpha= | -2.8861 | deg
|  |  |  | @ Cl=0.1, Cd= | 0.0062817
|  |  |  | @ Cl=0.4, Cd= | 0.00619
|  |  |  | @ Cl=0.6, Cd= | 0.006286
alpha (deg) | Cl | Cd | Cm | Cl/Cd
-20 | -0.6225 | 0.23329 | 0.0268 | -2.6684
-19.5 | -0.5992 | 0.22684 | 0.0228 | -2.6415
-19 | -0.5797 | 0.21891 | 0.0184 | -2.6481
-18.5 | -0.5624 | 0.2104 | 0.0139 | -2.673
-18 | -0.544 | 0.20231 | 0.0096 | -2.6889
-17.5 | -0.5239 | 0.19427 | 0.0049 | -2.6968
-17 | -0.4808 | 0.18336 | -0.0074 | -2.6222
-16.5 | -0.4444 | 0.17238 | -0.0186 | -2.578
-16 | -0.4297 | 0.1639 | -0.023 | -2.6217
-15.5 | -0.3509 | 0.14566 | -0.0529 | -2.409
-14.5 | -0.3302 | 0.12628 | -0.0659 | -2.6148
-14 | -0.3228 | 0.11716 | -0.0718 | -2.7552
-13.5 | -0.3193 | 0.10828 | -0.0771 | -2.9488
-13 | -0.3222 | 0.09874 | -0.0832 | -3.2631
-12 | -0.3355 | 0.08053 | -0.0944 | -4.1661
-11.5 | -0.3627 | 0.06943 | -0.1023 | -5.224
-11 | -0.3723 | 0.06065 | -0.1082 | -6.1385
-10 | -0.4256 | 0.04405 | -0.1183 | -9.6617
-9.5 | -0.4599 | 0.03972 | -0.1114 | -11.5785
-9 | -0.4939 | 0.03593 | -0.1005 | -13.7462
-8.5 | -0.5258 | 0.02977 | -0.0912 | -17.6621
-8 | -0.5497 | 0.02281 | -0.0814 | -24.0991
-7.5 | -0.5785 | 0.01351 | -0.0711 | -42.8201
-7 | -0.5449 | 0.00905 | -0.064 | -60.2099
-6.5 | -0.4841 | 0.00799 | -0.0583 | -60.5882
-6 | -0.4181 | 0.00753 | -0.0537 | -55.5246
-5.5 | -0.3508 | 0.00724 | -0.05 | -48.453
-5 | -0.283 | 0.00702 | -0.0468 | -40.3134
-4.5 | -0.2161 | 0.0068 | -0.0439 | -31.7794
-4 | -0.1489 | 0.00665 | -0.0415 | -22.391
-3.5 | -0.082 | 0.00652 | -0.0393 | -12.5767
-3 | -0.0151 | 0.0064 | -0.0375 | -2.3594
-2.5 | 0.0512 | 0.00634 | -0.0357 | 8.0757
-2 | 0.1182 | 0.00626 | -0.0343 | 18.8818
-1.5 | 0.1839 | 0.00622 | -0.0328 | 29.5659
-1 | 0.2504 | 0.00619 | -0.0316 | 40.4523
-0.5 | 0.317 | 0.00617 | -0.0305 | 51.3776
0 | 0.3823 | 0.00619 | -0.0292 | 61.7609
0.5 | 0.4489 | 0.00619 | -0.0282 | 72.5202
1 | 0.5145 | 0.00623 | -0.0271 | 82.5843
1.5 | 0.5801 | 0.00628 | -0.0259 | 92.3726
2 | 0.6467 | 0.0063 | -0.0248 | 102.6508
2.5 | 0.7111 | 0.0064 | -0.0233 | 111.1094
3 | 0.7766 | 0.00642 | -0.0218 | 120.9657
3.5 | 0.8262 | 0.00588 | -0.0174 | 140.5102
4 | 0.8831 | 0.00581 | -0.0142 | 151.9966
4.5 | 0.9448 | 0.0058 | -0.0117 | 162.8966
5 | 1.0016 | 0.0058 | -0.0081 | 172.6897
5.5 | 1.0556 | 0.00583 | -0.0037 | 181.0635
6 | 1.1088 | 0.00589 | 0.0011 | 188.2513
6.5 | 1.1646 | 0.00609 | 0.0055 | 191.2315
7 | 1.2638 | 0.00642 | 0.0016 | 196.8536
7.5 | 1.3619 | 0.0069 | -0.0017 | 197.3768
8 | 1.452 | 0.00731 | -0.0029 | 198.632
8.5 | 1.5293 | 0.00779 | -0.0015 | 196.3158
9 | 1.5916 | 0.00826 | 0.003 | 192.6877
9.5 | 1.6693 | 0.00884 | 0.0049 | 188.8348
10 | 1.7441 | 0.00957 | 0.0075 | 182.2466
10.5 | 1.8156 | 0.01047 | 0.0107 | 173.4097
11 | 1.8593 | 0.01158 | 0.0179 | 160.5613
11.5 | 1.8879 | 0.01303 | 0.0267 | 144.8887
12 | 1.9109 | 0.01519 | 0.0346 | 125.7999
12.5 | 1.926 | 0.01824 | 0.0413 | 105.5921
13 | 1.93 | 0.02253 | 0.0464 | 85.6636
13.5 | 1.9141 | 0.02879 | 0.0493 | 66.4849
14 | 1.8806 | 0.03705 | 0.0497 | 50.7584
14.5 | 1.8058 | 0.04889 | 0.047 | 36.936
15 | 1.7102 | 0.06273 | 0.0423 | 27.2629
15.5 | 1.6017 | 0.07824 | 0.0354 | 20.4716
16 | 1.5224 | 0.09224 | 0.0286 | 16.5048
16.5 | 1.4643 | 0.10507 | 0.0222 | 13.9364
17 | 1.4235 | 0.11666 | 0.0162 | 12.2021
17.5 | 1.387 | 0.12829 | 0.0099 | 10.8114
18 | 1.3659 | 0.13862 | 0.0042 | 9.8536

## 145. Re 20M Mach 0.00 (1)
BIGFOIL.COM POLAR EXPORT
NACA44014
NACA44014 |  |  |  | Cl Max: | 1.773 | at alpha= | 15.5 | deg
JavaFoil+Calcfoil stall+Eppler ext transition |  |  |  | L/D Max: | 156.595 | at alpha= | 9 | deg
Re: | 20000000 |  |  | Cd Min: | 0.00822 | at alpha= | 3.5 | deg
Mach: | 0 |  |  | Cl=0 at alpha= | -2.8279 | deg
|  |  |  | @ Cl=0.1, Cd= | 0.00882
|  |  |  | @ Cl=0.4, Cd= | 0.0093325
|  |  |  | @ Cl=0.6, Cd= | 0.0092027
alpha (deg) | Cl | Cd | Cm | Cl/Cd
-16.5 | -0.763 | 0.10692 | -0.014 | -7.136
-16 | -0.766 | 0.10119 | -0.014 | -7.569
-15.5 | -0.767 | 0.09582 | -0.014 | -8.001
-15 | -0.765 | 0.09081 | -0.014 | -8.429
-14.5 | -0.762 | 0.08569 | -0.014 | -8.893
-14 | -0.757 | 0.08069 | -0.015 | -9.377
-13.5 | -0.749 | 0.07577 | -0.015 | -9.881
-13 | -0.739 | 0.07069 | -0.015 | -10.449
-12.5 | -0.726 | 0.06576 | -0.016 | -11.042
-12 | -0.714 | 0.05875 | -0.016 | -12.159
-11.5 | -0.83 | 0.01019 | -0.024 | -81.468
-11 | -0.806 | 0.00855 | -0.024 | -94.261
-10.5 | -0.775 | 0.00912 | -0.024 | -84.969
-10 | -0.74 | 0.00939 | -0.025 | -78.809
-9.5 | -0.703 | 0.00989 | -0.025 | -71.073
-9 | -0.662 | 0.00969 | -0.025 | -68.363
-8.5 | -0.619 | 0.00941 | -0.025 | -65.761
-8 | -0.573 | 0.00991 | -0.025 | -57.89
-7.5 | -0.525 | 0.00964 | -0.025 | -54.514
-7 | -0.475 | 0.0094 | -0.026 | -50.536
-6.5 | -0.423 | 0.00921 | -0.026 | -45.926
-6 | -0.369 | 0.00902 | -0.026 | -40.908
-5.5 | -0.314 | 0.00964 | -0.026 | -32.525
-5 | -0.257 | 0.0095 | -0.026 | -27.051
-4.5 | -0.199 | 0.00934 | -0.026 | -21.322
-4 | -0.14 | 0.00922 | -0.027 | -15.233
-3.5 | -0.081 | 0.00906 | -0.027 | -8.94
-3 | -0.021 | 0.00893 | -0.027 | -2.342
-2.5 | 0.04 | 0.00886 | -0.027 | 4.465
-2 | 0.1 | 0.00882 | -0.027 | 11.387
-1.5 | 0.162 | 0.00874 | -0.028 | 18.487
-1 | 0.223 | 0.00937 | -0.028 | 23.779
-0.5 | 0.284 | 0.00937 | -0.028 | 30.29
0 | 0.344 | 0.00936 | -0.028 | 36.812
0.5 | 0.405 | 0.00933 | -0.028 | 43.398
1 | 0.466 | 0.00933 | -0.029 | 49.893
1.5 | 0.526 | 0.00936 | -0.029 | 56.164
2 | 0.586 | 0.00938 | -0.029 | 62.478
2.5 | 0.646 | 0.00862 | -0.029 | 74.934
3 | 0.706 | 0.00877 | -0.029 | 80.532
3.5 | 0.766 | 0.00822 | -0.03 | 93.146
4 | 0.825 | 0.00835 | -0.03 | 98.788
4.5 | 0.884 | 0.00895 | -0.03 | 98.823
5 | 0.943 | 0.00911 | -0.03 | 103.578
5.5 | 1.002 | 0.00916 | -0.031 | 109.393
6 | 1.06 | 0.00936 | -0.031 | 113.253
6.5 | 1.117 | 0.00956 | -0.031 | 116.845
7 | 1.175 | 0.00927 | -0.031 | 126.784
7.5 | 1.231 | 0.00893 | -0.032 | 137.807
8 | 1.287 | 0.00922 | -0.032 | 139.667
8.5 | 1.342 | 0.00903 | -0.032 | 148.585
9 | 1.396 | 0.00892 | -0.032 | 156.595
9.5 | 1.449 | 0.01027 | -0.033 | 140.977
10 | 1.499 | 0.01082 | -0.033 | 138.558
10.5 | 1.545 | 0.01148 | -0.033 | 134.578
11 | 1.587 | 0.01233 | -0.033 | 128.71
11.5 | 1.625 | 0.0134 | -0.033 | 121.241
12 | 1.658 | 0.01466 | -0.033 | 113.136
12.5 | 1.688 | 0.01605 | -0.034 | 105.128
13 | 1.712 | 0.01768 | -0.034 | 96.815
13.5 | 1.732 | 0.01953 | -0.034 | 88.694
14 | 1.749 | 0.02175 | -0.034 | 80.413
14.5 | 1.762 | 0.02425 | -0.034 | 72.648
15 | 1.769 | 0.02705 | -0.034 | 65.398
15.5 | 1.773 | 0.03029 | -0.034 | 58.519
16 | 1.773 | 0.03379 | -0.034 | 52.467
16.5 | 1.77 | 0.03756 | -0.033 | 47.126
17 | 1.763 | 0.04184 | -0.033 | 42.144
17.5 | 1.754 | 0.04623 | -0.033 | 37.935
18 | 1.741 | 0.05099 | -0.033 | 34.139
18.5 | 1.723 | 0.05594 | -0.033 | 30.795
19 | 1.701 | 0.06118 | -0.033 | 27.804
19.5 | 1.677 | 0.06677 | -0.033 | 25.115
20 | 1.65 | 0.07254 | -0.033 | 22.749

## 146. Re 20M Mach 0.00 (2)
BIGFOIL.COM POLAR EXPORT
NACA44014
NACA44014 |  |  |  | Cl Max: | 1.9053 | at alpha= | 18.5 | deg
XFOIL ncrit=9 |  |  |  | L/D Max: | 196.15 | at alpha= | 8 | deg
Re: | 20000000 |  |  | Cd Min: | 0.04991 | at alpha= | 20 | deg
Mach: | 0 |  |  | Cl=0 at alpha= | -2.8817 | deg
|  |  |  | @ Cl=0.1, Cd= | 0.0059382
|  |  |  | @ Cl=0.4, Cd= | 0.0058642
|  |  |  | @ Cl=0.6, Cd= | 0.0059106
alpha (deg) | Cl | Cd | Cm | Cl/Cd
-14 | -1.134 | 0.00943 | -0.0602 | -120.2545
-13.5 | -1.0984 | 0.00931 | -0.0558 | -117.9807
-13 | -1.0552 | 0.00914 | -0.053 | -115.4486
-12.5 | -1.009 | 0.00887 | -0.0507 | -113.7542
-12 | -0.9613 | 0.0086 | -0.0488 | -111.7791
-11.5 | -0.9128 | 0.00826 | -0.0471 | -110.5085
-11 | -0.8641 | 0.00802 | -0.0453 | -107.7431
-10.5 | -0.8136 | 0.0078 | -0.0438 | -104.3077
-10 | -0.7625 | 0.00761 | -0.0425 | -100.1971
-9.5 | -0.7112 | 0.00745 | -0.0412 | -95.4631
-9 | -0.6597 | 0.0073 | -0.0399 | -90.3699
-8.5 | -0.6086 | 0.00712 | -0.0385 | -85.4775
-8 | -0.5564 | 0.00696 | -0.0374 | -79.9425
-7.5 | -0.5034 | 0.00684 | -0.0364 | -73.5965
-7 | -0.4501 | 0.00675 | -0.0354 | -66.6815
-6 | -0.343 | 0.00651 | -0.0336 | -52.6882
-5.5 | -0.2887 | 0.00642 | -0.0328 | -44.9688
-5 | -0.2339 | 0.00634 | -0.0322 | -36.8927
-4.5 | -0.1793 | 0.00623 | -0.0315 | -28.7801
-4 | -0.1239 | 0.00616 | -0.031 | -20.1136
-3.5 | -0.0685 | 0.00608 | -0.0305 | -11.2664
-3 | -0.0132 | 0.00603 | -0.0299 | -2.1891
-2.5 | 0.0426 | 0.00596 | -0.0295 | 7.1477
-2 | 0.098 | 0.00594 | -0.0291 | 16.4983
-1.5 | 0.1539 | 0.00589 | -0.0287 | 26.129
-1 | 0.2097 | 0.00587 | -0.0283 | 35.724
-0.5 | 0.2653 | 0.00587 | -0.0279 | 45.1959
0 | 0.3214 | 0.00584 | -0.0276 | 55.0342
0.5 | 0.3769 | 0.00586 | -0.0273 | 64.3174
1 | 0.4324 | 0.00587 | -0.0269 | 73.6627
1.5 | 0.4882 | 0.00587 | -0.0266 | 83.1687
2 | 0.543 | 0.00592 | -0.0262 | 91.723
2.5 | 0.5983 | 0.00592 | -0.0259 | 101.0642
3.5 | 0.6956 | 0.00538 | -0.0227 | 129.2937
4 | 0.747 | 0.00526 | -0.0217 | 142.0152
4.5 | 0.7977 | 0.00525 | -0.0206 | 151.9429
5 | 0.8473 | 0.00519 | -0.0192 | 163.2563
5.5 | 0.8958 | 0.00513 | -0.0176 | 174.6199
6 | 0.945 | 0.00523 | -0.0161 | 180.6883
6.5 | 0.997 | 0.00532 | -0.0153 | 187.406
7 | 1.0457 | 0.00549 | -0.0138 | 190.4736
7.5 | 1.0968 | 0.0056 | -0.0129 | 195.8571
8 | 1.1514 | 0.00587 | -0.0129 | 196.1499
8.5 | 1.2187 | 0.00622 | -0.0159 | 195.9325
9 | 1.2878 | 0.00662 | -0.0193 | 194.5317
9.5 | 1.3496 | 0.00707 | -0.0212 | 190.8911
10 | 1.3999 | 0.0075 | -0.0205 | 186.6533
10.5 | 1.4505 | 0.00799 | -0.0201 | 181.5394
11 | 1.5049 | 0.00858 | -0.0206 | 175.3963
11.5 | 1.5581 | 0.00924 | -0.0211 | 168.6255
12 | 1.6092 | 0.01 | -0.0212 | 160.92
13 | 1.709 | 0.0116 | -0.0213 | 147.3276
13.5 | 1.7231 | 0.01222 | -0.0138 | 141.0065
14 | 1.7472 | 0.01292 | -0.0088 | 135.2322
14.5 | 1.7734 | 0.0138 | -0.0047 | 128.5072
15 | 1.7995 | 0.01478 | -0.0011 | 121.7524
15.5 | 1.8224 | 0.01601 | 0.0026 | 113.8289
16 | 1.8438 | 0.01743 | 0.006 | 105.7831
16.5 | 1.8657 | 0.01899 | 0.0088 | 98.2464
17 | 1.8785 | 0.02126 | 0.0118 | 88.3584
17.5 | 1.8934 | 0.02368 | 0.0139 | 79.9578
18 | 1.9023 | 0.02683 | 0.0157 | 70.902
18.5 | 1.9053 | 0.0308 | 0.0169 | 61.8604
19 | 1.9034 | 0.03564 | 0.0173 | 53.4063
19.5 | 1.8871 | 0.04239 | 0.0168 | 44.5176
20 | 1.8677 | 0.04991 | 0.0155 | 37.4214

## 147. Re 20M Mach 0.10 (1)
BIGFOIL.COM POLAR EXPORT
NACA44014
NACA44014 |  |  |  | Cl Max: | 1.764 | at alpha= | 15.5 | deg
JavaFoil+Calcfoil stall+Eppler ext transition |  |  |  | L/D Max: | 147.79 | at alpha= | 8.5 | deg
Re: | 20000000 |  |  | Cd Min: | 0.00815 | at alpha= | 3 | deg
Mach: | 0.1 |  |  | Cl=0 at alpha= | -2.8279 | deg
|  |  |  | @ Cl=0.1, Cd= | 0.0088115
|  |  |  | @ Cl=0.4, Cd= | 0.009338
|  |  |  | @ Cl=0.6, Cd= | 0.009461
alpha (deg) | Cl | Cd | Cm | Cl/Cd
-16 | -0.74 | 0.10313 | -0.014 | -7.172
-15.5 | -0.743 | 0.09751 | -0.014 | -7.623
-15 | -0.745 | 0.0925 | -0.014 | -8.051
-14.5 | -0.744 | 0.08696 | -0.014 | -8.557
-14 | -0.741 | 0.08195 | -0.015 | -9.042
-13.5 | -0.735 | 0.07706 | -0.015 | -9.542
-13 | -0.727 | 0.07224 | -0.015 | -10.063
-12.5 | -0.716 | 0.06747 | -0.015 | -10.613
-12 | -0.704 | 0.0616 | -0.016 | -11.428
-11.5 | -0.695 | 0.05226 | -0.017 | -13.302
-11 | -0.8 | 0.00971 | -0.024 | -82.434
-10.5 | -0.772 | 0.00875 | -0.025 | -88.179
-10 | -0.738 | 0.00953 | -0.025 | -77.48
-9.5 | -0.702 | 0.00928 | -0.025 | -75.634
-9 | -0.662 | 0.00974 | -0.025 | -67.97
-8.5 | -0.62 | 0.00947 | -0.025 | -65.451
-8 | -0.574 | 0.00923 | -0.025 | -62.251
-7.5 | -0.527 | 0.0097 | -0.025 | -54.253
-7 | -0.476 | 0.0095 | -0.026 | -50.14
-6.5 | -0.424 | 0.00931 | -0.026 | -45.6
-6 | -0.371 | 0.00911 | -0.026 | -40.667
-5.5 | -0.315 | 0.00895 | -0.026 | -35.189
-5 | -0.258 | 0.00956 | -0.026 | -26.988
-4.5 | -0.2 | 0.00933 | -0.026 | -21.432
-4 | -0.141 | 0.00921 | -0.027 | -15.314
-3.5 | -0.081 | 0.00909 | -0.027 | -8.944
-3 | -0.021 | 0.00896 | -0.027 | -2.345
-2.5 | 0.04 | 0.0089 | -0.027 | 4.47
-2 | 0.101 | 0.00881 | -0.027 | 11.458
-1.5 | 0.162 | 0.00876 | -0.028 | 18.524
-1 | 0.224 | 0.00945 | -0.028 | 23.701
-0.5 | 0.285 | 0.00944 | -0.028 | 30.197
0 | 0.346 | 0.0094 | -0.028 | 36.804
0.5 | 0.407 | 0.00933 | -0.028 | 43.626
1 | 0.468 | 0.00932 | -0.029 | 50.176
1.5 | 0.529 | 0.00937 | -0.029 | 56.417
2 | 0.589 | 0.00945 | -0.029 | 62.307
2.5 | 0.649 | 0.00951 | -0.029 | 68.314
3 | 0.71 | 0.00815 | -0.03 | 87.02
3.5 | 0.77 | 0.00822 | -0.03 | 93.584
4 | 0.829 | 0.00842 | -0.03 | 98.512
4.5 | 0.889 | 0.00902 | -0.03 | 98.552
5 | 0.948 | 0.00918 | -0.031 | 103.245
5.5 | 1.006 | 0.00923 | -0.031 | 108.985
6 | 1.065 | 0.00942 | -0.031 | 113.053
6.5 | 1.123 | 0.00962 | -0.031 | 116.657
7 | 1.18 | 0.00934 | -0.032 | 126.36
7.5 | 1.237 | 0.00901 | -0.032 | 137.34
8 | 1.293 | 0.00881 | -0.032 | 146.771
8.5 | 1.348 | 0.00912 | -0.032 | 147.79
9 | 1.402 | 0.00993 | -0.033 | 141.22
9.5 | 1.454 | 0.01039 | -0.033 | 139.976
10 | 1.504 | 0.01095 | -0.033 | 137.378
10.5 | 1.55 | 0.01165 | -0.033 | 133.028
11 | 1.592 | 0.01254 | -0.033 | 126.954
11.5 | 1.629 | 0.01366 | -0.033 | 119.226
12 | 1.661 | 0.01498 | -0.034 | 110.849
12.5 | 1.689 | 0.01649 | -0.034 | 102.419
13 | 1.712 | 0.01822 | -0.034 | 93.955
13.5 | 1.731 | 0.02021 | -0.034 | 85.657
14 | 1.746 | 0.02257 | -0.034 | 77.362
14.5 | 1.757 | 0.02526 | -0.034 | 69.545
15 | 1.762 | 0.02825 | -0.034 | 62.382
15.5 | 1.764 | 0.03165 | -0.034 | 55.721
16 | 1.762 | 0.03539 | -0.034 | 49.776
16.5 | 1.756 | 0.03936 | -0.033 | 44.61
17 | 1.746 | 0.04383 | -0.033 | 39.844
17.5 | 1.734 | 0.04847 | -0.033 | 35.773
18 | 1.717 | 0.05345 | -0.033 | 32.132
18.5 | 1.695 | 0.05863 | -0.033 | 28.916
19 | 1.67 | 0.06396 | -0.033 | 26.112
19.5 | 1.642 | 0.06993 | -0.033 | 23.473
20 | 1.611 | 0.07595 | -0.033 | 21.208

## 148. Re 20M Mach 0.10 (2)
BIGFOIL.COM POLAR EXPORT
NACA44014
NACA44014 |  |  |  | Cl Max: | 1.8973 | at alpha= | 18.5 | deg
XFOIL ncrit=9 |  |  |  | L/D Max: | 196.859 | at alpha= | 8 | deg
Re: | 20000000 |  |  | Cd Min: | 0.0561 | at alpha= | 20 | deg
Mach: | 0.1 |  |  | Cl=0 at alpha= | -2.8817 | deg
|  |  |  | @ Cl=0.1, Cd= | 0.0059486
|  |  |  | @ Cl=0.4, Cd= | 0.0058737
|  |  |  | @ Cl=0.6, Cd= | 0.00593
alpha (deg) | Cl | Cd | Cm | Cl/Cd
-14 | -1.1439 | 0.00962 | -0.0631 | -118.9085
-13.5 | -1.1081 | 0.00948 | -0.0583 | -116.8882
-13 | -1.0645 | 0.00928 | -0.0553 | -114.7091
-12.5 | -1.0174 | 0.00903 | -0.0529 | -112.6689
-12 | -0.9691 | 0.00875 | -0.0508 | -110.7543
-11.5 | -0.9199 | 0.00841 | -0.0489 | -109.3817
-11 | -0.8709 | 0.00814 | -0.0469 | -106.9902
-10.5 | -0.8202 | 0.00787 | -0.0453 | -104.2186
-10 | -0.7686 | 0.00767 | -0.0438 | -100.2086
-9.5 | -0.7168 | 0.00751 | -0.0423 | -95.4461
-9 | -0.6645 | 0.00736 | -0.0409 | -90.2853
-8.5 | -0.6129 | 0.00718 | -0.0395 | -85.3621
-8 | -0.5603 | 0.00701 | -0.0382 | -79.9287
-7.5 | -0.5071 | 0.00687 | -0.0371 | -73.8137
-7 | -0.4533 | 0.00677 | -0.036 | -66.9572
-6.5 | -0.3994 | 0.00666 | -0.035 | -59.97
-6 | -0.3453 | 0.00653 | -0.0341 | -52.879
-5.5 | -0.2907 | 0.00644 | -0.0333 | -45.1398
-5 | -0.2354 | 0.00636 | -0.0326 | -37.0126
-4.5 | -0.1805 | 0.00625 | -0.0318 | -28.88
-4 | -0.1247 | 0.00617 | -0.0313 | -20.2107
-3.5 | -0.069 | 0.00609 | -0.0307 | -11.33
-3 | -0.0133 | 0.00604 | -0.0302 | -2.202
-2.5 | 0.0429 | 0.00597 | -0.0297 | 7.1859
-2 | 0.0987 | 0.00595 | -0.0292 | 16.5882
-1.5 | 0.1549 | 0.00589 | -0.0288 | 26.2988
-1 | 0.211 | 0.00588 | -0.0284 | 35.8844
-0.5 | 0.2669 | 0.00588 | -0.028 | 45.3912
0 | 0.3234 | 0.00585 | -0.0277 | 55.2821
0.5 | 0.3791 | 0.00587 | -0.0273 | 64.5826
1 | 0.4351 | 0.00588 | -0.027 | 73.9966
1.5 | 0.4911 | 0.00588 | -0.0267 | 83.5204
2 | 0.5463 | 0.00593 | -0.0262 | 92.1248
2.5 | 0.6021 | 0.00593 | -0.0259 | 101.5346
3 | 0.6553 | 0.00586 | -0.0251 | 111.8259
4 | 0.7515 | 0.00527 | -0.0216 | 142.5996
4.5 | 0.8025 | 0.00527 | -0.0204 | 152.277
5 | 0.8525 | 0.0052 | -0.019 | 163.9423
5.5 | 0.9012 | 0.00516 | -0.0173 | 174.6512
6 | 0.9508 | 0.00525 | -0.0158 | 181.1048
6.5 | 1.0029 | 0.00534 | -0.0149 | 187.809
7 | 1.052 | 0.00551 | -0.0134 | 190.9256
7.5 | 1.1033 | 0.00563 | -0.0123 | 195.968
8 | 1.1595 | 0.00589 | -0.0125 | 196.8591
8.5 | 1.2284 | 0.00626 | -0.0157 | 196.23
9 | 1.2978 | 0.00666 | -0.019 | 194.8649
9.5 | 1.3598 | 0.00712 | -0.0207 | 190.9831
10 | 1.4092 | 0.00755 | -0.0197 | 186.649
10.5 | 1.4616 | 0.00806 | -0.0194 | 181.34
11 | 1.5165 | 0.00866 | -0.0199 | 175.1155
11.5 | 1.5701 | 0.00933 | -0.0202 | 168.2851
12 | 1.6212 | 0.01014 | -0.0201 | 159.8817
12.5 | 1.6732 | 0.01089 | -0.0203 | 153.6455
13 | 1.7154 | 0.01175 | -0.0186 | 145.9915
13.5 | 1.728 | 0.01239 | -0.0108 | 139.4673
14 | 1.7538 | 0.01317 | -0.0061 | 133.1663
14.5 | 1.7797 | 0.01415 | -0.002 | 125.7739
15 | 1.8057 | 0.01521 | 0.0017 | 118.7179
15.5 | 1.8277 | 0.01657 | 0.0055 | 110.3018
16 | 1.8472 | 0.0182 | 0.0089 | 101.4945
16.5 | 1.8687 | 0.01992 | 0.0116 | 93.8102
17 | 1.8801 | 0.0225 | 0.0145 | 83.56
17.5 | 1.8917 | 0.02536 | 0.0166 | 74.5938
18 | 1.8965 | 0.02911 | 0.018 | 65.1494
18.5 | 1.8973 | 0.03362 | 0.0188 | 56.4337
19 | 1.888 | 0.0395 | 0.0187 | 47.7975
19.5 | 1.8649 | 0.04734 | 0.0175 | 39.3937
20 | 1.8375 | 0.0561 | 0.0156 | 32.754

## 149. Re 20M Mach 0.25 (1)
BIGFOIL.COM POLAR EXPORT
NACA44014
NACA44014 |  |  |  | Cl Max: | 1.717 | at alpha= | 14 | deg
JavaFoil+Calcfoil stall+Eppler ext transition |  |  |  | L/D Max: | 150.647 | at alpha= | 8 | deg
Re: | 20000000 |  |  | Cd Min: | 0.0084 | at alpha= | 3 | deg
Mach: | 0.25 |  |  | Cl=0 at alpha= | -2.8254 | deg
|  |  |  | @ Cl=0.1, Cd= | 0.0090063
|  |  |  | @ Cl=0.4, Cd= | 0.0095958
|  |  |  | @ Cl=0.6, Cd= | 0.009676
alpha (deg) | Cl | Cd | Cm | Cl/Cd
-15 | -0.568 | 0.1026 | -0.013 | -5.538
-14.5 | -0.591 | 0.09654 | -0.014 | -6.121
-14 | -0.61 | 0.09024 | -0.014 | -6.756
-13.5 | -0.624 | 0.08468 | -0.014 | -7.369
-13 | -0.634 | 0.07938 | -0.014 | -7.985
-12.5 | -0.639 | 0.07421 | -0.015 | -8.613
-12 | -0.64 | 0.06942 | -0.015 | -9.214
-11.5 | -0.636 | 0.06429 | -0.015 | -9.889
-11 | -0.626 | 0.05959 | -0.016 | -10.503
-10.5 | -0.613 | 0.05432 | -0.016 | -11.282
-10 | -0.714 | 0.00994 | -0.025 | -71.849
-9.5 | -0.689 | 0.00885 | -0.026 | -77.834
-9 | -0.656 | 0.00953 | -0.026 | -68.802
-8.5 | -0.618 | 0.0099 | -0.026 | -62.407
-8 | -0.576 | 0.00957 | -0.026 | -60.191
-7.5 | -0.531 | 0.00933 | -0.026 | -56.902
-7 | -0.482 | 0.00981 | -0.026 | -49.202
-6.5 | -0.431 | 0.00961 | -0.027 | -44.885
-6 | -0.377 | 0.00934 | -0.027 | -40.403
-5.5 | -0.321 | 0.00915 | -0.027 | -35.135
-5 | -0.264 | 0.00903 | -0.027 | -29.211
-4.5 | -0.205 | 0.00957 | -0.027 | -21.385
-4 | -0.144 | 0.00946 | -0.027 | -15.267
-3.5 | -0.083 | 0.00927 | -0.028 | -8.999
-3 | -0.022 | 0.00918 | -0.028 | -2.35
-2.5 | 0.041 | 0.0091 | -0.028 | 4.488
-2 | 0.104 | 0.009 | -0.028 | 11.518
-1.5 | 0.167 | 0.00894 | -0.028 | 18.652
-1 | 0.23 | 0.00892 | -0.029 | 25.791
-0.5 | 0.293 | 0.00962 | -0.029 | 30.448
0 | 0.356 | 0.00961 | -0.029 | 37.01
0.5 | 0.418 | 0.00959 | -0.029 | 43.615
1 | 0.481 | 0.00958 | -0.03 | 50.173
1.5 | 0.543 | 0.00963 | -0.03 | 56.383
2 | 0.605 | 0.00968 | -0.03 | 62.494
2.5 | 0.667 | 0.00905 | -0.03 | 73.673
3 | 0.728 | 0.0084 | -0.03 | 86.705
3.5 | 0.79 | 0.00851 | -0.031 | 92.849
4 | 0.851 | 0.00869 | -0.031 | 97.97
4.5 | 0.912 | 0.00865 | -0.031 | 105.416
5 | 0.972 | 0.00883 | -0.031 | 110.133
5.5 | 1.032 | 0.00903 | -0.032 | 114.258
6 | 1.092 | 0.0092 | -0.032 | 118.695
6.5 | 1.151 | 0.00945 | -0.032 | 121.829
7 | 1.209 | 0.00919 | -0.032 | 131.554
7.5 | 1.267 | 0.00895 | -0.033 | 141.584
8 | 1.323 | 0.00878 | -0.033 | 150.647
8.5 | 1.379 | 0.01006 | -0.033 | 137.013
9 | 1.433 | 0.01052 | -0.033 | 136.203
9.5 | 1.484 | 0.01108 | -0.034 | 133.948
10 | 1.533 | 0.0118 | -0.034 | 129.978
10.5 | 1.576 | 0.0127 | -0.034 | 124.085
11 | 1.614 | 0.01391 | -0.034 | 116.004
11.5 | 1.645 | 0.01547 | -0.034 | 106.348
12 | 1.67 | 0.01733 | -0.034 | 96.358
12.5 | 1.69 | 0.01954 | -0.034 | 86.485
13 | 1.704 | 0.02209 | -0.034 | 77.15
13.5 | 1.713 | 0.02503 | -0.034 | 68.438
14 | 1.717 | 0.02837 | -0.034 | 60.527
14.5 | 1.715 | 0.03216 | -0.034 | 53.334
15 | 1.706 | 0.03631 | -0.034 | 46.99
15.5 | 1.692 | 0.04086 | -0.034 | 41.403
16 | 1.671 | 0.04575 | -0.033 | 36.533
16.5 | 1.645 | 0.05123 | -0.033 | 32.105
17 | 1.613 | 0.05691 | -0.033 | 28.341
17.5 | 1.575 | 0.06296 | -0.033 | 25.016
18 | 1.531 | 0.0694 | -0.033 | 22.063
18.5 | 1.477 | 0.07616 | -0.033 | 19.398
19 | 1.418 | 0.08353 | -0.033 | 16.972

## 150. Re 20M Mach 0.25 (2)
BIGFOIL.COM POLAR EXPORT
NACA44014
NACA44014 |  |  |  | Cl Max: | 1.8683 | at alpha= | 16.5 | deg
XFOIL ncrit=9 |  |  |  | L/D Max: | 198.699 | at alpha= | 8 | deg
Re: | 20000000 |  |  | Cd Min: | 0.1794 | at alpha= | -20 | deg
Mach: | 0.25 |  |  | Cl=0 at alpha= | -2.883 | deg
|  |  |  | @ Cl=0.1, Cd= | 0.0059815
|  |  |  | @ Cl=0.4, Cd= | 0.00591
|  |  |  | @ Cl=0.6, Cd= | 0.0059861
alpha (deg) | Cl | Cd | Cm | Cl/Cd
-20 | -0.7093 | 0.1794 | 0.006 | -3.9537
-19.5 | -1.2733 | 0.07071 | -0.0826 | -18.0074
-19 | -1.5759 | 0.03448 | -0.1071 | -45.7048
-18.5 | -1.608 | 0.02853 | -0.1035 | -56.3617
-18 | -1.6163 | 0.02475 | -0.0976 | -65.3051
-17.5 | -1.615 | 0.02206 | -0.0899 | -73.2094
-17 | -1.5942 | 0.02002 | -0.0834 | -79.6304
-16.5 | -1.5509 | 0.01795 | -0.0797 | -86.4011
-16 | -1.4956 | 0.01635 | -0.0773 | -91.474
-15.5 | -1.4448 | 0.015 | -0.0739 | -96.32
-15 | -1.3918 | 0.01377 | -0.0707 | -101.0748
-14.5 | -1.3165 | 0.01252 | -0.0716 | -105.1518
-14 | -1.1964 | 0.01113 | -0.0813 | -107.4933
-12.5 | -1.0684 | 0.00996 | -0.0658 | -107.2691
-12 | -1.0163 | 0.00957 | -0.0625 | -106.1964
-11.5 | -0.9626 | 0.00919 | -0.0596 | -104.7443
-11 | -0.9097 | 0.00887 | -0.0567 | -102.5592
-10.5 | -0.8564 | 0.00846 | -0.054 | -101.2293
-10 | -0.8025 | 0.00813 | -0.0515 | -98.7085
-9.5 | -0.7483 | 0.00785 | -0.0491 | -95.3248
-9 | -0.6934 | 0.00765 | -0.047 | -90.6405
-8.5 | -0.6383 | 0.00747 | -0.0449 | -85.4485
-8 | -0.5824 | 0.00729 | -0.0432 | -79.8903
-7.5 | -0.5275 | 0.00707 | -0.0413 | -74.611
-7 | -0.4714 | 0.00692 | -0.0397 | -68.1214
-6.5 | -0.4151 | 0.00681 | -0.0383 | -60.9545
-6 | -0.3582 | 0.00668 | -0.037 | -53.6228
-5.5 | -0.3016 | 0.00654 | -0.0357 | -46.1162
-5 | -0.2442 | 0.00642 | -0.0347 | -38.0374
-4.5 | -0.1868 | 0.00634 | -0.0338 | -29.4637
-4 | -0.1292 | 0.00622 | -0.0329 | -20.7717
-3.5 | -0.0714 | 0.00616 | -0.0321 | -11.5909
-3 | -0.0136 | 0.00607 | -0.0314 | -2.2405
-2.5 | 0.0445 | 0.00602 | -0.0308 | 7.392
-2 | 0.1021 | 0.00598 | -0.0301 | 17.0736
-1.5 | 0.1604 | 0.00593 | -0.0296 | 27.0489
-1 | 0.2181 | 0.00593 | -0.029 | 36.7791
-0.5 | 0.2762 | 0.0059 | -0.0286 | 46.8136
0 | 0.3342 | 0.00589 | -0.0281 | 56.7402
0.5 | 0.3917 | 0.00591 | -0.0276 | 66.2775
1 | 0.4499 | 0.00591 | -0.0272 | 76.1252
1.5 | 0.5075 | 0.00594 | -0.0267 | 85.4377
2 | 0.5648 | 0.00598 | -0.0262 | 94.4482
2.5 | 0.6226 | 0.00599 | -0.0257 | 103.9399
3 | 0.6782 | 0.006 | -0.0249 | 113.0333
3.5 | 0.7237 | 0.00546 | -0.0221 | 132.5458
4 | 0.7766 | 0.00535 | -0.0208 | 145.1589
4.5 | 0.8292 | 0.00536 | -0.0193 | 154.7015
5 | 0.8812 | 0.00528 | -0.0177 | 166.8939
5.5 | 0.9306 | 0.00529 | -0.0155 | 175.9168
6 | 0.9826 | 0.00534 | -0.0138 | 184.0075
6.5 | 1.0353 | 0.00546 | -0.0123 | 189.6154
7 | 1.087 | 0.00563 | -0.0106 | 193.0728
7.5 | 1.1401 | 0.00577 | -0.0091 | 197.591
8 | 1.2061 | 0.00607 | -0.0106 | 198.6985
8.5 | 1.2824 | 0.00648 | -0.0143 | 197.9012
9 | 1.3537 | 0.00689 | -0.0169 | 196.4731
9.5 | 1.4162 | 0.00738 | -0.0176 | 191.897
10 | 1.4648 | 0.00786 | -0.0154 | 186.3613
10.5 | 1.5238 | 0.00843 | -0.0154 | 180.7592
11 | 1.5812 | 0.00912 | -0.0153 | 173.3772
11.5 | 1.6375 | 0.00992 | -0.015 | 165.0706
12 | 1.6881 | 0.01088 | -0.0138 | 155.1562
12.5 | 1.7237 | 0.01169 | -0.0096 | 147.4508
13 | 1.739 | 0.01266 | -0.0019 | 137.3618
13.5 | 1.7653 | 0.0137 | 0.0033 | 128.854
14 | 1.7908 | 0.01495 | 0.008 | 119.786
14.5 | 1.8096 | 0.01668 | 0.0128 | 108.4892
15 | 1.831 | 0.01852 | 0.0167 | 98.8661
15.5 | 1.8472 | 0.02093 | 0.0202 | 88.2561
16 | 1.8602 | 0.02389 | 0.0229 | 77.8652
16.5 | 1.8683 | 0.02761 | 0.0249 | 67.6675
17 | 1.8661 | 0.03261 | 0.026 | 57.2248
17.5 | 1.8504 | 0.03938 | 0.0259 | 46.9883
18 | 1.8275 | 0.04743 | 0.0247 | 38.5305
18.5 | 1.7878 | 0.0576 | 0.0223 | 31.0382
19 | 1.7343 | 0.06967 | 0.0187 | 24.8931
19.5 | 1.6746 | 0.08291 | 0.0141 | 20.1978
20 | 1.6205 | 0.09587 | 0.0091 | 16.9031

## 151. Re 20M Mach 0.50 (1)
BIGFOIL.COM POLAR EXPORT
NACA44014
NACA44014 |  |  |  | Cl Max: | 1.579 | at alpha= | 10 | deg
JavaFoil+Calcfoil stall+Eppler ext transition |  |  |  | L/D Max: | 133.86 | at alpha= | 5.5 | deg
Re: | 20000000 |  |  | Cd Min: | 0.00832 | at alpha= | 5 | deg
Mach: | 0.5 |  |  | Cl=0 at alpha= | -2.8261 | deg
|  |  |  | @ Cl=0.1, Cd= | 0.00909
|  |  |  | @ Cl=0.4, Cd= | 0.0091423
|  |  |  | @ Cl=0.6, Cd= | 0.0088321
alpha (deg) | Cl | Cd | Cm | Cl/Cd
-20 | -0.937 | 0.15957 | -0.016 | -5.871
-19.5 | -0.909 | 0.15888 | -0.016 | -5.722
-19 | -0.881 | 0.16248 | -0.016 | -5.424
-18.5 | -0.856 | 0.14616 | -0.016 | -5.856
-18 | -0.83 | 0.13519 | -0.016 | -6.141
-17.5 | -0.801 | 0.14387 | -0.015 | -5.566
-17 | -0.775 | 0.13176 | -0.015 | -5.881
-16.5 | -0.749 | 0.1198 | -0.016 | -6.254
-16 | -0.723 | 0.11067 | -0.016 | -6.536
-15.5 | -0.694 | 0.12007 | -0.015 | -5.776
-15 | -0.668 | 0.10387 | -0.016 | -6.431
-14.5 | -0.642 | 0.09535 | -0.016 | -6.733
-14 | -0.613 | 0.09914 | -0.015 | -6.181
-13.5 | -0.586 | 0.09082 | -0.015 | -6.457
-13 | -0.561 | 0.08047 | -0.016 | -6.972
-12.5 | -0.532 | 0.08118 | -0.015 | -6.553
-12 | -0.506 | 0.07507 | -0.016 | -6.734
-11.5 | -0.482 | 0.06472 | -0.017 | -7.442
-11 | -0.452 | 0.06567 | -0.016 | -6.876
-10.5 | -0.426 | 0.05981 | -0.017 | -7.118
-10 | -0.397 | 0.0604 | -0.016 | -6.564
-9.5 | -0.37 | 0.05633 | -0.016 | -6.561
-9 | -0.341 | 0.05596 | -0.016 | -6.097
-8.5 | -0.314 | 0.05166 | -0.016 | -6.084
-8 | -0.286 | 0.05093 | -0.016 | -5.618
-7.5 | -0.258 | 0.04972 | -0.016 | -5.194
-7 | -0.305 | 0.04637 | -0.016 | -6.575
-6.5 | -0.336 | 0.0398 | -0.018 | -8.452
-6 | -0.383 | 0.00999 | -0.03 | -38.364
-5.5 | -0.337 | 0.00966 | -0.03 | -34.892
-5 | -0.282 | 0.01005 | -0.03 | -28.106
-4.5 | -0.222 | 0.00984 | -0.03 | -22.576
-4 | -0.158 | 0.00961 | -0.031 | -16.483
-3.5 | -0.092 | 0.00946 | -0.031 | -9.724
-3 | -0.024 | 0.00936 | -0.031 | -2.551
-2.5 | 0.045 | 0.00865 | -0.031 | 5.239
-2 | 0.115 | 0.00921 | -0.032 | 12.521
-1.5 | 0.186 | 0.00914 | -0.032 | 20.324
-1 | 0.257 | 0.00912 | -0.032 | 28.129
-0.5 | 0.327 | 0.00908 | -0.032 | 35.972
0 | 0.396 | 0.00914 | -0.032 | 43.389
0.5 | 0.466 | 0.00918 | -0.033 | 50.772
1 | 0.535 | 0.00925 | -0.033 | 57.863
1.5 | 0.605 | 0.0088 | -0.033 | 68.707
2 | 0.673 | 0.00945 | -0.033 | 71.232
2.5 | 0.742 | 0.00958 | -0.034 | 77.409
3 | 0.81 | 0.00884 | -0.034 | 91.56
3.5 | 0.877 | 0.00848 | -0.034 | 103.471
4 | 0.944 | 0.00877 | -0.035 | 107.633
4.5 | 1.01 | 0.00849 | -0.035 | 118.944
5 | 1.076 | 0.00832 | -0.035 | 129.244
5.5 | 1.14 | 0.00852 | -0.035 | 133.86
6 | 1.203 | 0.00987 | -0.036 | 121.886
6.5 | 1.265 | 0.01065 | -0.036 | 118.72
7 | 1.324 | 0.01119 | -0.036 | 118.315
7.5 | 1.381 | 0.0118 | -0.036 | 117.028
8 | 1.435 | 0.01255 | -0.036 | 114.368
8.5 | 1.484 | 0.01357 | -0.037 | 109.329
9 | 1.526 | 0.01506 | -0.037 | 101.314
9.5 | 1.559 | 0.01717 | -0.036 | 90.791
10 | 1.579 | 0.02052 | -0.036 | 76.963
10.5 | 1.578 | 0.02579 | -0.036 | 61.2
11 | 1.557 | 0.03315 | -0.035 | 46.983
11.5 | 1.514 | 0.04148 | -0.034 | 36.492
12 | 1.417 | 0.0512 | -0.034 | 27.668
12.5 | 0.918 | 0.06663 | -0.033 | 13.771
13 | 0.943 | 0.07132 | -0.033 | 13.226
13.5 | 0.962 | 0.08538 | -0.032 | 11.262
14 | 0.978 | 0.10474 | -0.031 | 9.336
14.5 | 0.992 | 0.13066 | -0.029 | 7.593
15 | 1.015 | 0.14753 | -0.029 | 6.88

## 152. Re 20M Mach 0.50 (2)
BIGFOIL.COM POLAR EXPORT
NACA44014
NACA44014 |  |  |  | Cl Max: | 1.9348 | at alpha= | 13 | deg
XFOIL ncrit=9 |  |  |  | L/D Max: | 201.085 | at alpha= | 7.5 | deg
Re: | 20000000 |  |  | Cd Min: | 0.23282 | at alpha= | -20 | deg
Mach: | 0.5 |  |  | Cl=0 at alpha= | -2.8827 | deg
|  |  |  | @ Cl=0.1, Cd= | 0.0061816
|  |  |  | @ Cl=0.4, Cd= | 0.0060974
|  |  |  | @ Cl=0.6, Cd= | 0.0061841
alpha (deg) | Cl | Cd | Cm | Cl/Cd
-20 | -0.6238 | 0.23282 | 0.0267 | -2.6793
-19.5 | -0.6009 | 0.22625 | 0.0227 | -2.6559
-19 | -0.5822 | 0.21802 | 0.0181 | -2.6704
-18.5 | -0.5644 | 0.20975 | 0.0137 | -2.6908
-18 | -0.5416 | 0.20132 | 0.0081 | -2.6902
-17.5 | -0.4999 | 0.18967 | -0.0047 | -2.6356
-17 | -0.4629 | 0.17894 | -0.0157 | -2.5869
-16.5 | -0.3944 | 0.16412 | -0.0384 | -2.4031
-16 | -0.3805 | 0.15221 | -0.0475 | -2.4998
-15.5 | -0.3446 | 0.14321 | -0.0576 | -2.4063
-15 | -0.3352 | 0.13389 | -0.0633 | -2.5035
-14.5 | -0.3357 | 0.12392 | -0.0688 | -2.709
-12.5 | -0.3365 | 0.08798 | -0.0907 | -3.8247
-11.5 | -0.3736 | 0.06785 | -0.1042 | -5.5063
-11 | -0.3844 | 0.05874 | -0.1108 | -6.5441
-10.5 | -0.4001 | 0.04967 | -0.1187 | -8.0552
-10 | -0.4405 | 0.04312 | -0.1186 | -10.2157
-9.5 | -0.4765 | 0.03896 | -0.1106 | -12.2305
-9 | -0.5086 | 0.03497 | -0.0999 | -14.5439
-8.5 | -0.5386 | 0.02885 | -0.0905 | -18.669
-8 | -0.5607 | 0.0219 | -0.0807 | -25.6027
-7.5 | -0.5855 | 0.01281 | -0.0707 | -45.7065
-7 | -0.5491 | 0.00874 | -0.0635 | -62.8261
-6.5 | -0.4874 | 0.00781 | -0.0578 | -62.4072
-6 | -0.4204 | 0.00738 | -0.0534 | -56.9648
-5.5 | -0.3523 | 0.0071 | -0.0497 | -49.6197
-5 | -0.2845 | 0.0069 | -0.0466 | -41.2319
-4.5 | -0.2169 | 0.00669 | -0.0438 | -32.4215
-4 | -0.1499 | 0.00655 | -0.0413 | -22.8855
-3.5 | -0.0823 | 0.00642 | -0.0393 | -12.8193
-3 | -0.0157 | 0.00631 | -0.0374 | -2.4881
-2.5 | 0.0512 | 0.00624 | -0.0357 | 8.2051
-2 | 0.118 | 0.00616 | -0.0343 | 19.1558
-1.5 | 0.1839 | 0.00613 | -0.0328 | 30
-1 | 0.2509 | 0.00609 | -0.0317 | 41.1987
-0.5 | 0.317 | 0.00609 | -0.0305 | 52.0525
0 | 0.3829 | 0.0061 | -0.0294 | 62.7705
0.5 | 0.4495 | 0.00609 | -0.0283 | 73.8095
1 | 0.5149 | 0.00615 | -0.0271 | 83.7236
1.5 | 0.5813 | 0.00617 | -0.0261 | 94.2139
2 | 0.6475 | 0.00622 | -0.0249 | 104.0997
2.5 | 0.7124 | 0.00631 | -0.0235 | 112.9002
3 | 0.7785 | 0.00633 | -0.0222 | 122.9858
4 | 0.8872 | 0.00577 | -0.015 | 153.7608
4.5 | 0.9491 | 0.00576 | -0.0125 | 164.7743
5 | 1.0063 | 0.0058 | -0.0089 | 173.5
5.5 | 1.0627 | 0.00579 | -0.005 | 183.5406
6 | 1.115 | 0.00586 | -0.0001 | 190.273
6.5 | 1.1693 | 0.00602 | 0.0046 | 194.2359
7 | 1.2477 | 0.00627 | 0.0048 | 198.9952
7.5 | 1.3533 | 0.00673 | 0.0001 | 201.0847
8 | 1.4455 | 0.0072 | -0.0017 | 200.7639
8.5 | 1.5311 | 0.00762 | -0.0016 | 200.9318
9 | 1.5886 | 0.00815 | 0.0036 | 194.9202
9.5 | 1.6664 | 0.00868 | 0.0056 | 191.9816
10 | 1.7417 | 0.00937 | 0.0082 | 185.8805
10.5 | 1.8131 | 0.01025 | 0.0114 | 176.8878
11 | 1.864 | 0.01148 | 0.0174 | 162.3693
11.5 | 1.8912 | 0.01293 | 0.0263 | 146.2645
12 | 1.9184 | 0.01489 | 0.0341 | 128.8381
12.5 | 1.9311 | 0.01799 | 0.0411 | 107.343
13 | 1.9348 | 0.02225 | 0.0463 | 86.9573
13.5 | 1.9255 | 0.02806 | 0.0495 | 68.6208
14 | 1.8982 | 0.03582 | 0.0503 | 52.9927
14.5 | 1.8248 | 0.04746 | 0.0478 | 38.4492
15.5 | 1.6178 | 0.0769 | 0.0363 | 21.0377
16 | 1.5309 | 0.09148 | 0.0291 | 16.7348
16.5 | 1.4718 | 0.10438 | 0.0226 | 14.1004
17 | 1.4319 | 0.11582 | 0.0168 | 12.3631
17.5 | 1.3968 | 0.12727 | 0.0106 | 10.9751
18 | 1.3726 | 0.13789 | 0.0047 | 9.9543