## index
index | Re | Mach | Datasource
1 | 50000 | 0 | JavaFoil+Calcfoil stall+Eppler ext transition
2 | 50000 | 0 | XFOIL ncrit=9
3 | 50000 | 0.1 | JavaFoil+Calcfoil stall+Eppler ext transition
4 | 50000 | 0.1 | XFOIL ncrit=9
5 | 50000 | 0.25 | JavaFoil+Calcfoil stall+Eppler ext transition
6 | 50000 | 0.25 | XFOIL ncrit=9
7 | 50000 | 0.5 | JavaFoil+Calcfoil stall+Eppler ext transition
8 | 50000 | 0.5 | XFOIL ncrit=9
9 | 100000 | 0 | JavaFoil+Calcfoil stall+Eppler ext transition
10 | 100000 | 0 | XFOIL ncrit=9
11 | 100000 | 0.1 | JavaFoil+Calcfoil stall+Eppler ext transition
12 | 100000 | 0.1 | XFOIL ncrit=9
13 | 100000 | 0.25 | JavaFoil+Calcfoil stall+Eppler ext transition
14 | 100000 | 0.25 | XFOIL ncrit=9
15 | 100000 | 0.5 | JavaFoil+Calcfoil stall+Eppler ext transition
16 | 100000 | 0.5 | XFOIL ncrit=9
17 | 250000 | 0 | JavaFoil+Calcfoil stall+Eppler ext transition
18 | 250000 | 0 | XFOIL ncrit=9
19 | 250000 | 0.1 | JavaFoil+Calcfoil stall+Eppler ext transition
20 | 250000 | 0.1 | XFOIL ncrit=9
21 | 250000 | 0.25 | JavaFoil+Calcfoil stall+Eppler ext transition
22 | 250000 | 0.25 | XFOIL ncrit=9
23 | 250000 | 0.5 | JavaFoil+Calcfoil stall+Eppler ext transition
24 | 250000 | 0.5 | XFOIL ncrit=9
25 | 500000 | 0 | JavaFoil+Calcfoil stall+Eppler ext transition
26 | 500000 | 0 | XFOIL ncrit=9
27 | 500000 | 0.1 | JavaFoil+Calcfoil stall+Eppler ext transition
28 | 500000 | 0.1 | XFOIL ncrit=9
29 | 500000 | 0.25 | JavaFoil+Calcfoil stall+Eppler ext transition
30 | 500000 | 0.25 | XFOIL ncrit=9
31 | 500000 | 0.5 | JavaFoil+Calcfoil stall+Eppler ext transition
32 | 500000 | 0.5 | XFOIL ncrit=9
33 | 750000 | 0 | JavaFoil+Calcfoil stall+Eppler ext transition
34 | 750000 | 0 | XFOIL ncrit=9
35 | 750000 | 0.1 | JavaFoil+Calcfoil stall+Eppler ext transition
36 | 750000 | 0.1 | XFOIL ncrit=9
37 | 750000 | 0.25 | JavaFoil+Calcfoil stall+Eppler ext transition
38 | 750000 | 0.25 | XFOIL ncrit=9
39 | 750000 | 0.5 | JavaFoil+Calcfoil stall+Eppler ext transition
40 | 750000 | 0.5 | XFOIL ncrit=9
41 | 1000000 | 0 | JavaFoil+Calcfoil stall+Eppler ext transition
42 | 1000000 | 0 | XFOIL ncrit=9
43 | 1000000 | 0.1 | JavaFoil+Calcfoil stall+Eppler ext transition
44 | 1000000 | 0.1 | XFOIL ncrit=9
45 | 1000000 | 0.25 | JavaFoil+Calcfoil stall+Eppler ext transition
46 | 1000000 | 0.25 | XFOIL ncrit=9
47 | 1000000 | 0.5 | JavaFoil+Calcfoil stall+Eppler ext transition
48 | 1000000 | 0.5 | XFOIL ncrit=9
49 | 2000000 | 0 | JavaFoil+Calcfoil stall+Eppler ext transition
50 | 2000000 | 0 | XFOIL ncrit=9
51 | 2000000 | 0.1 | JavaFoil+Calcfoil stall+Eppler ext transition
52 | 2000000 | 0.1 | XFOIL ncrit=9
53 | 2000000 | 0.25 | JavaFoil+Calcfoil stall+Eppler ext transition
54 | 2000000 | 0.25 | XFOIL ncrit=9
55 | 2000000 | 0.5 | JavaFoil+Calcfoil stall+Eppler ext transition
56 | 2000000 | 0.5 | XFOIL ncrit=9
57 | 3000000 | 0 | JavaFoil+Calcfoil stall+Eppler ext transition
58 | 3000000 | 0 | XFOIL ncrit=9
59 | 3000000 | 0.1 | JavaFoil+Calcfoil stall+Eppler ext transition
60 | 3000000 | 0.1 | XFOIL ncrit=9
61 | 3000000 | 0.25 | JavaFoil+Calcfoil stall+Eppler ext transition
62 | 3000000 | 0.25 | XFOIL ncrit=9
63 | 3000000 | 0.5 | JavaFoil+Calcfoil stall+Eppler ext transition
64 | 3000000 | 0.5 | XFOIL ncrit=9
65 | 4000000 | 0 | JavaFoil+Calcfoil stall+Eppler ext transition
66 | 4000000 | 0 | XFOIL ncrit=9
67 | 4000000 | 0.1 | JavaFoil+Calcfoil stall+Eppler ext transition
68 | 4000000 | 0.1 | XFOIL ncrit=9
69 | 4000000 | 0.25 | JavaFoil+Calcfoil stall+Eppler ext transition
70 | 4000000 | 0.25 | XFOIL ncrit=9
71 | 4000000 | 0.5 | JavaFoil+Calcfoil stall+Eppler ext transition
72 | 4000000 | 0.5 | XFOIL ncrit=9
73 | 5000000 | 0 | JavaFoil+Calcfoil stall+Eppler ext transition
74 | 5000000 | 0 | XFOIL ncrit=9
75 | 5000000 | 0.1 | JavaFoil+Calcfoil stall+Eppler ext transition
76 | 5000000 | 0.1 | XFOIL ncrit=9
77 | 5000000 | 0.25 | JavaFoil+Calcfoil stall+Eppler ext transition
78 | 5000000 | 0.25 | XFOIL ncrit=9
79 | 5000000 | 0.5 | JavaFoil+Calcfoil stall+Eppler ext transition
80 | 5000000 | 0.5 | XFOIL ncrit=9
81 | 6000000 | 0 | JavaFoil+Calcfoil stall+Eppler ext transition
82 | 6000000 | 0 | XFOIL ncrit=9
83 | 6000000 | 0.1 | JavaFoil+Calcfoil stall+Eppler ext transition
84 | 6000000 | 0.1 | XFOIL ncrit=9
85 | 6000000 | 0.25 | JavaFoil+Calcfoil stall+Eppler ext transition
86 | 6000000 | 0.25 | XFOIL ncrit=9
87 | 6000000 | 0.5 | JavaFoil+Calcfoil stall+Eppler ext transition
88 | 6000000 | 0.5 | XFOIL ncrit=9
89 | 7000000 | 0 | JavaFoil+Calcfoil stall+Eppler ext transition
90 | 7000000 | 0 | XFOIL ncrit=9
91 | 7000000 | 0.1 | JavaFoil+Calcfoil stall+Eppler ext transition
92 | 7000000 | 0.1 | XFOIL ncrit=9
93 | 7000000 | 0.25 | JavaFoil+Calcfoil stall+Eppler ext transition
94 | 7000000 | 0.25 | XFOIL ncrit=9
95 | 7000000 | 0.5 | JavaFoil+Calcfoil stall+Eppler ext transition
96 | 7000000 | 0.5 | XFOIL ncrit=9
97 | 8000000 | 0 | JavaFoil+Calcfoil stall+Eppler ext transition
98 | 8000000 | 0 | XFOIL ncrit=9
99 | 8000000 | 0.1 | JavaFoil+Calcfoil stall+Eppler ext transition
100 | 8000000 | 0.1 | XFOIL ncrit=9
101 | 8000000 | 0.25 | JavaFoil+Calcfoil stall+Eppler ext transition
102 | 8000000 | 0.25 | XFOIL ncrit=9
103 | 8000000 | 0.5 | JavaFoil+Calcfoil stall+Eppler ext transition
104 | 8000000 | 0.5 | XFOIL ncrit=9
105 | 10000000 | 0 | JavaFoil+Calcfoil stall+Eppler ext transition
106 | 10000000 | 0 | XFOIL ncrit=9
107 | 10000000 | 0.1 | JavaFoil+Calcfoil stall+Eppler ext transition
108 | 10000000 | 0.1 | XFOIL ncrit=9
109 | 10000000 | 0.25 | JavaFoil+Calcfoil stall+Eppler ext transition
110 | 10000000 | 0.25 | XFOIL ncrit=9
111 | 10000000 | 0.5 | JavaFoil+Calcfoil stall+Eppler ext transition
112 | 10000000 | 0.5 | XFOIL ncrit=9
113 | 12000000 | 0 | JavaFoil+Calcfoil stall+Eppler ext transition
114 | 12000000 | 0 | XFOIL ncrit=9
115 | 12000000 | 0.1 | JavaFoil+Calcfoil stall+Eppler ext transition
116 | 12000000 | 0.1 | XFOIL ncrit=9
117 | 12000000 | 0.25 | JavaFoil+Calcfoil stall+Eppler ext transition
118 | 12000000 | 0.25 | XFOIL ncrit=9
119 | 12000000 | 0.5 | JavaFoil+Calcfoil stall+Eppler ext transition
120 | 12000000 | 0.5 | XFOIL ncrit=9
121 | 14000000 | 0 | JavaFoil+Calcfoil stall+Eppler ext transition
122 | 14000000 | 0 | XFOIL ncrit=9
123 | 14000000 | 0.1 | JavaFoil+Calcfoil stall+Eppler ext transition
124 | 14000000 | 0.1 | XFOIL ncrit=9
125 | 14000000 | 0.25 | JavaFoil+Calcfoil stall+Eppler ext transition
126 | 14000000 | 0.25 | XFOIL ncrit=9
127 | 14000000 | 0.5 | JavaFoil+Calcfoil stall+Eppler ext transition
128 | 14000000 | 0.5 | XFOIL ncrit=9
129 | 16000000 | 0 | JavaFoil+Calcfoil stall+Eppler ext transition
130 | 16000000 | 0 | XFOIL ncrit=9
131 | 16000000 | 0.1 | JavaFoil+Calcfoil stall+Eppler ext transition
132 | 16000000 | 0.1 | XFOIL ncrit=9
133 | 16000000 | 0.25 | JavaFoil+Calcfoil stall+Eppler ext transition
134 | 16000000 | 0.25 | XFOIL ncrit=9
135 | 16000000 | 0.5 | JavaFoil+Calcfoil stall+Eppler ext transition
136 | 16000000 | 0.5 | XFOIL ncrit=9
137 | 18000000 | 0 | JavaFoil+Calcfoil stall+Eppler ext transition
138 | 18000000 | 0 | XFOIL ncrit=9
139 | 18000000 | 0.1 | JavaFoil+Calcfoil stall+Eppler ext transition
140 | 18000000 | 0.1 | XFOIL ncrit=9
141 | 18000000 | 0.25 | JavaFoil+Calcfoil stall+Eppler ext transition
142 | 18000000 | 0.25 | XFOIL ncrit=9
143 | 18000000 | 0.5 | JavaFoil+Calcfoil stall+Eppler ext transition
144 | 18000000 | 0.5 | XFOIL ncrit=9
145 | 20000000 | 0 | JavaFoil+Calcfoil stall+Eppler ext transition
146 | 20000000 | 0 | XFOIL ncrit=9
147 | 20000000 | 0.1 | JavaFoil+Calcfoil stall+Eppler ext transition
148 | 20000000 | 0.1 | XFOIL ncrit=9
149 | 20000000 | 0.25 | JavaFoil+Calcfoil stall+Eppler ext transition
150 | 20000000 | 0.25 | XFOIL ncrit=9
151 | 20000000 | 0.5 | JavaFoil+Calcfoil stall+Eppler ext transition
152 | 20000000 | 0.5 | XFOIL ncrit=9

## 1. Re 50k Mach 0.00 (1)
BIGFOIL.COM POLAR EXPORT
sc20518
SC(2)-0518 |  |  |  | Cl Max: | 1.568 | at alpha= | 18 | deg
JavaFoil+Calcfoil stall+Eppler ext transition |  |  |  | L/D Max: | 33.359 | at alpha= | 5 | deg
Re: | 50000 |  |  | Cd Min: | 0.02737 | at alpha= | 0.5 | deg
Mach: | 0 |  |  | Cl=0 at alpha= | -3.9561 | deg
|  |  |  | @ Cl=0.1, Cd= | 0.033552
|  |  |  | @ Cl=0.4, Cd= | 0.031524
|  |  |  | @ Cl=0.6, Cd= | 0.032071
alpha (deg) | Cl | Cd | Cm | Cl/Cd
-20 | -1.251 | 0.22123 | -0.043 | -5.655
-19.5 | -1.235 | 0.20961 | -0.044 | -5.892
-19 | -1.217 | 0.2026 | -0.044 | -6.005
-18.5 | -1.197 | 0.19181 | -0.045 | -6.24
-18 | -1.175 | 0.18225 | -0.046 | -6.445
-17.5 | -1.151 | 0.17354 | -0.047 | -6.635
-17 | -1.126 | 0.16484 | -0.048 | -6.833
-16.5 | -1.099 | 0.158 | -0.049 | -6.953
-16 | -1.068 | 0.14761 | -0.049 | -7.238
-15.5 | -1.038 | 0.14334 | -0.05 | -7.244
-15 | -1.005 | 0.13539 | -0.051 | -7.424
-14.5 | -0.97 | 0.12671 | -0.051 | -7.658
-14 | -0.934 | 0.12037 | -0.052 | -7.763
-13.5 | -0.897 | 0.11429 | -0.053 | -7.845
-13 | -0.858 | 0.10999 | -0.053 | -7.798
-12.5 | -0.817 | 0.10383 | -0.054 | -7.873
-12 | -0.776 | 0.09875 | -0.055 | -7.853
-11.5 | -0.733 | 0.09305 | -0.056 | -7.882
-11 | -0.69 | 0.08794 | -0.057 | -7.845
-10.5 | -0.644 | 0.08368 | -0.058 | -7.701
-10 | -0.598 | 0.0795 | -0.059 | -7.523
-9.5 | -0.553 | 0.07484 | -0.061 | -7.386
-9 | -0.507 | 0.07076 | -0.064 | -7.159
-8.5 | -0.459 | 0.06696 | -0.065 | -6.853
-8 | -0.465 | 0.03862 | -0.096 | -12.039
-7.5 | -0.41 | 0.03755 | -0.097 | -10.919
-7 | -0.354 | 0.03649 | -0.098 | -9.695
-6.5 | -0.296 | 0.03569 | -0.098 | -8.305
-6 | -0.239 | 0.03501 | -0.099 | -6.824
-5.5 | -0.181 | 0.03455 | -0.1 | -5.233
-5 | -0.123 | 0.03398 | -0.101 | -3.605
-4.5 | -0.063 | 0.03418 | -0.098 | -1.828
-4 | -0.005 | 0.03481 | -0.097 | -0.136
-3.5 | 0.052 | 0.03337 | -0.097 | 1.573
-3 | 0.11 | 0.03359 | -0.098 | 3.271
-2.5 | 0.167 | 0.03337 | -0.098 | 5.015
-2 | 0.226 | 0.03303 | -0.099 | 6.828
-1.5 | 0.283 | 0.03172 | -0.1 | 8.928
-1 | 0.341 | 0.03161 | -0.1 | 10.783
-0.5 | 0.398 | 0.03161 | -0.101 | 12.6
0 | 0.492 | 0.02757 | -0.101 | 17.842
0.5 | 0.552 | 0.02737 | -0.101 | 20.169
1 | 0.62 | 0.03403 | -0.103 | 18.232
1.5 | 0.682 | 0.03478 | -0.103 | 19.608
2 | 0.743 | 0.03566 | -0.104 | 20.84
2.5 | 0.801 | 0.03332 | -0.104 | 24.027
3 | 0.86 | 0.03393 | -0.105 | 25.333
3.5 | 0.917 | 0.03308 | -0.105 | 27.719
4 | 0.975 | 0.03274 | -0.105 | 29.772
4.5 | 1.031 | 0.03358 | -0.105 | 30.702
5 | 1.085 | 0.03251 | -0.105 | 33.359
5.5 | 1.131 | 0.03528 | -0.104 | 32.067
6 | 0.991 | 0.05813 | -0.067 | 17.05
6.5 | 1.032 | 0.06212 | -0.066 | 16.61
7 | 1.072 | 0.06598 | -0.064 | 16.244
7.5 | 1.114 | 0.06929 | -0.065 | 16.078
8 | 1.155 | 0.07301 | -0.065 | 15.817
8.5 | 1.193 | 0.07778 | -0.064 | 15.341
9 | 1.229 | 0.08246 | -0.064 | 14.904
9.5 | 1.265 | 0.0875 | -0.064 | 14.456
10 | 1.296 | 0.09188 | -0.062 | 14.109
10.5 | 1.328 | 0.09798 | -0.061 | 13.554
11 | 1.357 | 0.10333 | -0.06 | 13.13
11.5 | 1.385 | 0.10938 | -0.061 | 12.665
12 | 1.411 | 0.116 | -0.06 | 12.163
12.5 | 1.435 | 0.12352 | -0.059 | 11.617
13 | 1.457 | 0.13196 | -0.058 | 11.038
13.5 | 1.476 | 0.14013 | -0.058 | 10.535
14 | 1.495 | 0.14606 | -0.058 | 10.233
14.5 | 1.511 | 0.15484 | -0.057 | 9.756
15 | 1.525 | 0.16482 | -0.058 | 9.255
15.5 | 1.538 | 0.1725 | -0.058 | 8.913
16 | 1.547 | 0.17894 | -0.057 | 8.648
16.5 | 1.555 | 0.18969 | -0.056 | 8.198
17 | 1.561 | 0.20285 | -0.057 | 7.697
17.5 | 1.565 | 0.21661 | -0.056 | 7.226
18 | 1.568 | 0.225 | -0.056 | 6.968
18.5 | 1.568 | 0.23141 | -0.056 | 6.776
19 | 1.568 | 0.24596 | -0.056 | 6.373
19.5 | 1.564 | 0.25998 | -0.055 | 6.017
20 | 1.559 | 0.27344 | -0.055 | 5.703

## 2. Re 50k Mach 0.00 (2)
BIGFOIL.COM POLAR EXPORT
sc20518
SC(2)-0518 |  |  |  | Cl Max: | 0.9848 | at alpha= | 7.5 | deg
XFOIL ncrit=9 |  |  |  | L/D Max: | 25.9801 | at alpha= | 4.5 | deg
Re: | 50000 |  |  | Cd Min: | 0.16554 | at alpha= | -14 | deg
Mach: | 0 |  |  | Cl=0 at alpha= | 1.6862 | deg
|  |  |  | @ Cl=0.1, Cd= | 0.051306
|  |  |  | @ Cl=0.4, Cd= | 0.0481
|  |  |  | @ Cl=0.6, Cd= | 0.16142
alpha (deg) | Cl | Cd | Cm | Cl/Cd
-14 | -0.4279 | 0.16554 | -0.0153 | -2.5849
-13 | -0.3904 | 0.15398 | -0.0172 | -2.5354
-12.5 | -0.3742 | 0.14786 | -0.0181 | -2.5308
-10.5 | -0.7116 | 0.07226 | -0.0522 | -9.8478
-10 | -0.8196 | 0.06218 | -0.0456 | -13.1811
-9.5 | -0.8713 | 0.0548 | -0.0405 | -15.8996
-9 | -0.8853 | 0.04867 | -0.0377 | -18.1899
-8.5 | -0.8545 | 0.04513 | -0.0348 | -18.9342
-8 | -0.8289 | 0.04122 | -0.0331 | -20.1092
-7.5 | -0.7951 | 0.03832 | -0.0313 | -20.749
-7 | -0.7584 | 0.03599 | -0.0287 | -21.0725
-6.5 | -0.7224 | 0.03432 | -0.0247 | -21.049
-6 | -0.6887 | 0.03247 | -0.0213 | -21.2103
-5.5 | -0.6635 | 0.03322 | -0.0121 | -19.9729
-5 | -0.6324 | 0.03977 | 0.0014 | -15.9014
-4.5 | -0.5949 | 0.04691 | 0.015 | -12.6817
-4 | -0.5569 | 0.05136 | 0.025 | -10.8431
-3.5 | -0.5183 | 0.05395 | 0.0328 | -9.607
-3 | -0.4773 | 0.05528 | 0.0387 | -8.6342
-2.5 | -0.4251 | 0.05607 | 0.0426 | -7.5816
-2 | -0.3194 | 0.05607 | 0.0371 | -5.6965
-1.5 | -0.2577 | 0.05446 | 0.0342 | -4.7319
-1 | -0.2226 | 0.05288 | 0.0338 | -4.2095
-0.5 | -0.181 | 0.05153 | 0.0318 | -3.5125
0 | -0.162 | 0.05062 | 0.0331 | -3.2003
0.5 | -0.1448 | 0.04997 | 0.0346 | -2.8977
1 | -0.1394 | 0.04952 | 0.038 | -2.815
1.5 | -0.0584 | 0.05018 | 0.0274 | -1.1638
2 | 0.0984 | 0.05131 | 0.0043 | 1.9178
2.5 | 0.2335 | 0.05094 | -0.012 | 4.5838
3 | 0.4141 | 0.04786 | -0.0318 | 8.6523
3.5 | 0.6606 | 0.03809 | -0.0547 | 17.3431
4 | 0.7505 | 0.03138 | -0.0515 | 23.9165
4.5 | 0.7846 | 0.0302 | -0.0427 | 25.9801
5 | 0.8197 | 0.03237 | -0.0393 | 25.3228
5.5 | 0.861 | 0.03432 | -0.0376 | 25.0874
6 | 0.8972 | 0.0363 | -0.0351 | 24.7163
6.5 | 0.9307 | 0.03854 | -0.0324 | 24.1489
7 | 0.9582 | 0.04113 | -0.0289 | 23.2969
7.5 | 0.9848 | 0.04384 | -0.0254 | 22.4635
8 | 0.9816 | 0.04704 | -0.0176 | 20.8673
8.5 | 0.9829 | 0.05009 | -0.0108 | 19.6227
9 | 0.9787 | 0.05372 | -0.0038 | 18.2185
9.5 | 0.9355 | 0.0577 | 0.0072 | 16.2132
10 | 0.8909 | 0.06454 | 0.0136 | 13.8038
10.5 | 0.8161 | 0.07599 | 0.0155 | 10.7396
12.5 | 0.5598 | 0.16142 | -0.0419 | 3.468

## 3. Re 50k Mach 0.10 (1)
BIGFOIL.COM POLAR EXPORT
sc20518
SC(2)-0518 |  |  |  | Cl Max: | 1.544 | at alpha= | 17.5 | deg
JavaFoil+Calcfoil stall+Eppler ext transition |  |  |  | L/D Max: | 33.772 | at alpha= | 5 | deg
Re: | 50000 |  |  | Cd Min: | 0.02672 | at alpha= | 0.5 | deg
Mach: | 0.1 |  |  | Cl=0 at alpha= | -3.9569 | deg
|  |  |  | @ Cl=0.1, Cd= | 0.03366
|  |  |  | @ Cl=0.4, Cd= | 0.03173
|  |  |  | @ Cl=0.6, Cd= | 0.031693
alpha (deg) | Cl | Cd | Cm | Cl/Cd
-20 | -1.24 | 0.22319 | -0.044 | -5.555
-19.5 | -1.225 | 0.21531 | -0.044 | -5.691
-19 | -1.208 | 0.20451 | -0.044 | -5.908
-18.5 | -1.19 | 0.1934 | -0.045 | -6.154
-18 | -1.17 | 0.18215 | -0.046 | -6.424
-17.5 | -1.147 | 0.17502 | -0.047 | -6.555
-17 | -1.123 | 0.16892 | -0.048 | -6.647
-16.5 | -1.097 | 0.159 | -0.049 | -6.897
-16 | -1.068 | 0.14897 | -0.049 | -7.17
-15.5 | -1.038 | 0.1434 | -0.05 | -7.238
-15 | -1.005 | 0.13499 | -0.051 | -7.448
-14.5 | -0.972 | 0.12901 | -0.052 | -7.531
-14 | -0.936 | 0.12227 | -0.052 | -7.656
-13.5 | -0.899 | 0.11593 | -0.053 | -7.751
-13 | -0.86 | 0.10884 | -0.054 | -7.901
-12.5 | -0.82 | 0.10508 | -0.054 | -7.803
-12 | -0.778 | 0.09917 | -0.055 | -7.85
-11.5 | -0.736 | 0.09359 | -0.056 | -7.862
-11 | -0.692 | 0.08842 | -0.057 | -7.829
-10.5 | -0.647 | 0.08411 | -0.058 | -7.691
-10 | -0.601 | 0.08008 | -0.059 | -7.5
-9.5 | -0.554 | 0.07556 | -0.06 | -7.335
-9 | -0.507 | 0.07175 | -0.062 | -7.071
-8.5 | -0.461 | 0.06729 | -0.065 | -6.848
-8 | -0.467 | 0.03886 | -0.096 | -12.016
-7.5 | -0.412 | 0.03776 | -0.097 | -10.899
-7 | -0.355 | 0.03674 | -0.098 | -9.668
-6.5 | -0.298 | 0.03585 | -0.099 | -8.309
-6 | -0.24 | 0.03516 | -0.1 | -6.825
-5.5 | -0.182 | 0.0347 | -0.1 | -5.234
-5 | -0.123 | 0.03413 | -0.101 | -3.606
-4.5 | -0.064 | 0.03362 | -0.102 | -1.908
-4 | -0.005 | 0.03491 | -0.098 | -0.137
-3.5 | 0.053 | 0.03347 | -0.098 | 1.576
-3 | 0.11 | 0.0337 | -0.098 | 3.277
-2.5 | 0.168 | 0.03349 | -0.099 | 5.021
-2 | 0.226 | 0.03334 | -0.099 | 6.777
-1.5 | 0.284 | 0.03178 | -0.1 | 8.953
-1 | 0.343 | 0.03167 | -0.101 | 10.817
-0.5 | 0.4 | 0.03173 | -0.101 | 12.611
0 | 0.494 | 0.02766 | -0.101 | 17.865
0.5 | 0.554 | 0.02672 | -0.101 | 20.721
1 | 0.623 | 0.03418 | -0.103 | 18.238
1.5 | 0.685 | 0.03489 | -0.104 | 19.64
2 | 0.744 | 0.03309 | -0.104 | 22.487
2.5 | 0.804 | 0.03346 | -0.105 | 24.036
3 | 0.863 | 0.03419 | -0.105 | 25.251
3.5 | 0.921 | 0.03249 | -0.106 | 28.335
4 | 0.979 | 0.03286 | -0.105 | 29.784
4.5 | 1.035 | 0.03375 | -0.105 | 30.673
5 | 1.087 | 0.03219 | -0.105 | 33.772
5.5 | 0.951 | 0.05562 | -0.068 | 17.089
6 | 0.995 | 0.05851 | -0.067 | 17.004
6.5 | 1.034 | 0.06275 | -0.065 | 16.475
7 | 1.075 | 0.06624 | -0.064 | 16.235
7.5 | 1.118 | 0.06964 | -0.065 | 16.048
8 | 1.158 | 0.07341 | -0.065 | 15.779
8.5 | 1.196 | 0.07833 | -0.064 | 15.274
9 | 1.233 | 0.08305 | -0.064 | 14.846
9.5 | 1.267 | 0.08822 | -0.064 | 14.366
10 | 1.3 | 0.09272 | -0.063 | 14.019
10.5 | 1.33 | 0.09922 | -0.062 | 13.403
11 | 1.358 | 0.10602 | -0.061 | 12.808
11.5 | 1.385 | 0.11038 | -0.06 | 12.549
12 | 1.411 | 0.11628 | -0.06 | 12.133
12.5 | 1.433 | 0.12498 | -0.059 | 11.463
13 | 1.454 | 0.13246 | -0.059 | 10.981
13.5 | 1.471 | 0.14155 | -0.057 | 10.393
14 | 1.488 | 0.14795 | -0.058 | 10.057
14.5 | 1.504 | 0.158 | -0.058 | 9.518
15 | 1.515 | 0.16756 | -0.057 | 9.043
15.5 | 1.525 | 0.1737 | -0.057 | 8.78
16 | 1.533 | 0.18515 | -0.057 | 8.277
16.5 | 1.538 | 0.19251 | -0.056 | 7.992
17 | 1.542 | 0.2009 | -0.056 | 7.677
17.5 | 1.544 | 0.21178 | -0.056 | 7.289
18 | 1.543 | 0.22588 | -0.056 | 6.833
18.5 | 1.541 | 0.2468 | -0.056 | 6.245
19 | 1.537 | 0.25656 | -0.056 | 5.992
19.5 | 1.531 | 0.26689 | -0.055 | 5.736
20 | 1.524 | 0.27602 | -0.056 | 5.522

## 4. Re 50k Mach 0.10 (2)
BIGFOIL.COM POLAR EXPORT
sc20518
SC(2)-0518 |  |  |  | Cl Max: | 0.9881 | at alpha= | 7.5 | deg
XFOIL ncrit=9 |  |  |  | L/D Max: | 25.6338 | at alpha= | 4.5 | deg
Re: | 50000 |  |  | Cd Min: | 0.1619 | at alpha= | 12.5 | deg
Mach: | 0.1 |  |  | Cl=0 at alpha= | 1.6368 | deg
|  |  |  | @ Cl=0.1, Cd= | 0.051606
|  |  |  | @ Cl=0.4, Cd= | 0.047915
|  |  |  | @ Cl=0.6, Cd= | 0.1619
alpha (deg) | Cl | Cd | Cm | Cl/Cd
-10.5 | -0.6876 | 0.0749 | -0.0527 | -9.1802
-10 | -0.7938 | 0.06434 | -0.0468 | -12.3376
-9.5 | -0.8599 | 0.05648 | -0.0413 | -15.2249
-9 | -0.8831 | 0.05006 | -0.0378 | -17.6408
-8.5 | -0.8564 | 0.0462 | -0.0349 | -18.5368
-8 | -0.8347 | 0.04198 | -0.0334 | -19.8833
-7.5 | -0.8003 | 0.03918 | -0.0309 | -20.4262
-7 | -0.7643 | 0.0367 | -0.0285 | -20.8256
-6.5 | -0.7278 | 0.03477 | -0.0251 | -20.9318
-6 | -0.6942 | 0.0331 | -0.0211 | -20.9728
-5.5 | -0.6668 | 0.03286 | -0.0138 | -20.2921
-5 | -0.6364 | 0.03932 | 0.0008 | -16.1851
-4.5 | -0.601 | 0.04595 | 0.0132 | -13.0794
-4 | -0.5613 | 0.05105 | 0.0241 | -10.9951
-3.5 | -0.5209 | 0.05396 | 0.0323 | -9.6534
-3 | -0.478 | 0.05546 | 0.0383 | -8.6188
-2.5 | -0.4355 | 0.05619 | 0.043 | -7.7505
-2 | -0.3116 | 0.05634 | 0.0358 | -5.5307
-1.5 | -0.2525 | 0.05474 | 0.0333 | -4.6127
-1 | -0.2187 | 0.05317 | 0.0331 | -4.1132
-0.5 | -0.184 | 0.05186 | 0.0323 | -3.548
0 | -0.1646 | 0.05093 | 0.0336 | -3.2319
0.5 | -0.1498 | 0.05027 | 0.0355 | -2.9799
1 | -0.1389 | 0.04984 | 0.038 | -2.7869
1.5 | -0.0428 | 0.05073 | 0.0246 | -0.84368
2 | 0.1136 | 0.05169 | 0.0018 | 2.1977
2.5 | 0.268 | 0.05086 | -0.0171 | 5.2694
3 | 0.4818 | 0.04609 | -0.0406 | 10.4535
3.5 | 0.6845 | 0.03679 | -0.0562 | 18.6056
4 | 0.7556 | 0.03097 | -0.0503 | 24.3978
4.5 | 0.7867 | 0.03069 | -0.042 | 25.6338
5 | 0.8225 | 0.03282 | -0.0388 | 25.0609
5.5 | 0.864 | 0.03477 | -0.037 | 24.849
6 | 0.9021 | 0.03679 | -0.0348 | 24.5203
6.5 | 0.9346 | 0.0391 | -0.0319 | 23.9028
7 | 0.9592 | 0.04179 | -0.0279 | 22.9529
7.5 | 0.9881 | 0.04476 | -0.0248 | 22.0755
8 | 0.9777 | 0.04788 | -0.0159 | 20.4198
8.5 | 0.9778 | 0.05097 | -0.009 | 19.1838
9 | 0.9687 | 0.05466 | -0.0014 | 17.7223
9.5 | 0.9221 | 0.05878 | 0.0096 | 15.6873
10 | 0.8713 | 0.06592 | 0.0159 | 13.2175
10.5 | 0.7979 | 0.07812 | 0.0162 | 10.2138
12 | 0.5132 | 0.15236 | -0.0365 | 3.3683
12.5 | 0.5578 | 0.1619 | -0.0415 | 3.4453

## 5. Re 50k Mach 0.25 (1)
BIGFOIL.COM POLAR EXPORT
sc20518
SC(2)-0518 |  |  |  | Cl Max: | 1.429 | at alpha= | 14.5 | deg
JavaFoil+Calcfoil stall+Eppler ext transition |  |  |  | L/D Max: | 31.347 | at alpha= | 4.5 | deg
Re: | 50000 |  |  | Cd Min: | 0.02768 | at alpha= | 0 | deg
Mach: | 0.25 |  |  | Cl=0 at alpha= | -3.9576 | deg
|  |  |  | @ Cl=0.1, Cd= | 0.034084
|  |  |  | @ Cl=0.4, Cd= | 0.031737
|  |  |  | @ Cl=0.6, Cd= | 0.030854
alpha (deg) | Cl | Cd | Cm | Cl/Cd
-20 | -1.137 | 0.25671 | -0.044 | -4.429
-19.5 | -1.138 | 0.24348 | -0.044 | -4.672
-19 | -1.135 | 0.22655 | -0.045 | -5.012
-18.5 | -1.129 | 0.21401 | -0.045 | -5.277
-18 | -1.12 | 0.19943 | -0.046 | -5.616
-17.5 | -1.108 | 0.19089 | -0.047 | -5.805
-17 | -1.093 | 0.18242 | -0.048 | -5.993
-16.5 | -1.075 | 0.16943 | -0.049 | -6.345
-16 | -1.053 | 0.15981 | -0.05 | -6.591
-15.5 | -1.029 | 0.1506 | -0.05 | -6.833
-15 | -1.003 | 0.14433 | -0.052 | -6.947
-14.5 | -0.973 | 0.13403 | -0.052 | -7.257
-14 | -0.941 | 0.12835 | -0.053 | -7.329
-13.5 | -0.907 | 0.1216 | -0.054 | -7.457
-13 | -0.87 | 0.1136 | -0.054 | -7.654
-12.5 | -0.831 | 0.10703 | -0.055 | -7.765
-12 | -0.791 | 0.10282 | -0.056 | -7.691
-11.5 | -0.749 | 0.09574 | -0.057 | -7.825
-11 | -0.705 | 0.09093 | -0.057 | -7.75
-10.5 | -0.659 | 0.0868 | -0.058 | -7.596
-10 | -0.613 | 0.08175 | -0.06 | -7.505
-9.5 | -0.566 | 0.07754 | -0.061 | -7.302
-9 | -0.518 | 0.07371 | -0.062 | -7.028
-8.5 | -0.472 | 0.06859 | -0.067 | -6.881
-8 | -0.422 | 0.06515 | -0.068 | -6.48
-7.5 | -0.421 | 0.03889 | -0.1 | -10.828
-7 | -0.364 | 0.03773 | -0.101 | -9.636
-6.5 | -0.305 | 0.03668 | -0.102 | -8.326
-6 | -0.246 | 0.03589 | -0.102 | -6.857
-5.5 | -0.186 | 0.03546 | -0.103 | -5.252
-5 | -0.126 | 0.03375 | -0.103 | -3.74
-4.5 | -0.066 | 0.0332 | -0.104 | -1.982
-4 | -0.005 | 0.03546 | -0.1 | -0.138
-3.5 | 0.054 | 0.03392 | -0.101 | 1.597
-3 | 0.113 | 0.03413 | -0.101 | 3.322
-2.5 | 0.173 | 0.03274 | -0.101 | 5.276
-2 | 0.232 | 0.0339 | -0.102 | 6.848
-1.5 | 0.292 | 0.03229 | -0.103 | 9.046
-1 | 0.352 | 0.03181 | -0.103 | 11.054
-0.5 | 0.411 | 0.03172 | -0.104 | 12.961
0 | 0.507 | 0.02768 | -0.104 | 18.3
0.5 | 0.571 | 0.02782 | -0.105 | 20.512
1 | 0.64 | 0.03504 | -0.106 | 18.273
1.5 | 0.701 | 0.03312 | -0.106 | 21.17
2 | 0.763 | 0.03396 | -0.106 | 22.48
2.5 | 0.825 | 0.03434 | -0.107 | 24.018
3 | 0.884 | 0.03338 | -0.108 | 26.487
3.5 | 0.944 | 0.03325 | -0.108 | 28.384
4 | 1.003 | 0.03383 | -0.108 | 29.639
4.5 | 1.059 | 0.03377 | -0.108 | 31.347
5 | 1.107 | 0.0354 | -0.107 | 31.261
5.5 | 0.972 | 0.05731 | -0.069 | 16.953
6 | 1.015 | 0.0607 | -0.068 | 16.722
6.5 | 1.055 | 0.06459 | -0.066 | 16.328
7 | 1.097 | 0.06855 | -0.066 | 16.003
7.5 | 1.138 | 0.07252 | -0.066 | 15.688
8 | 1.177 | 0.07639 | -0.065 | 15.403
8.5 | 1.214 | 0.08163 | -0.065 | 14.867
9 | 1.247 | 0.08757 | -0.065 | 14.241
9.5 | 1.278 | 0.09298 | -0.064 | 13.747
10 | 1.306 | 0.09898 | -0.062 | 13.191
10.5 | 1.332 | 0.10515 | -0.062 | 12.666
11 | 1.354 | 0.11284 | -0.061 | 12.003
11.5 | 1.375 | 0.12026 | -0.061 | 11.437
12 | 1.391 | 0.1262 | -0.059 | 11.025
12.5 | 1.407 | 0.1353 | -0.06 | 10.396
13 | 1.417 | 0.14526 | -0.059 | 9.757
13.5 | 1.425 | 0.15289 | -0.059 | 9.319
14 | 1.428 | 0.16189 | -0.058 | 8.821
14.5 | 1.429 | 0.17409 | -0.058 | 8.206
15 | 1.426 | 0.18957 | -0.058 | 7.522
15.5 | 1.418 | 0.19488 | -0.057 | 7.278
16 | 1.409 | 0.21266 | -0.057 | 6.625
16.5 | 1.395 | 0.21852 | -0.057 | 6.383
17 | 1.377 | 0.23719 | -0.057 | 5.808
17.5 | 1.357 | 0.25714 | -0.056 | 5.276
18 | 1.332 | 0.27165 | -0.056 | 4.905
18.5 | 1.305 | 0.28442 | -0.056 | 4.589
19 | 1.275 | 0.31091 | -0.055 | 4.1
19.5 | 1.242 | 0.33248 | -0.055 | 3.734

## 6. Re 50k Mach 0.25 (2)
BIGFOIL.COM POLAR EXPORT
sc20518
SC(2)-0518 |  |  |  | Cl Max: | 0.9671 | at alpha= | 7.5 | deg
XFOIL ncrit=9 |  |  |  | L/D Max: | 24.9389 | at alpha= | 4 | deg
Re: | 50000 |  |  | Cd Min: | 0.16866 | at alpha= | -13.5 | deg
Mach: | 0.25 |  |  | Cl=0 at alpha= | 1.483 | deg
|  |  |  | @ Cl=0.1, Cd= | 0.052941
|  |  |  | @ Cl=0.4, Cd= | 0.048599
|  |  |  | @ Cl=0.6, Cd= | 0.16468
alpha (deg) | Cl | Cd | Cm | Cl/Cd
-13.5 | -0.4349 | 0.16866 | -0.018 | -2.5786
-13 | -0.381 | 0.15685 | -0.0187 | -2.4291
-12.5 | -0.3658 | 0.15088 | -0.0197 | -2.4244
-12 | -0.3665 | 0.14666 | -0.0205 | -2.499
-11.5 | -0.3668 | 0.14334 | -0.0204 | -2.559
-9.5 | -0.7723 | 0.06562 | -0.0463 | -11.7693
-9 | -0.8426 | 0.0581 | -0.0405 | -14.5026
-8.5 | -0.844 | 0.05297 | -0.0363 | -15.9335
-8 | -0.8419 | 0.04807 | -0.0331 | -17.514
-7.5 | -0.8238 | 0.04371 | -0.0307 | -18.8469
-7 | -0.7947 | 0.04019 | -0.0288 | -19.7736
-6.5 | -0.7581 | 0.03774 | -0.0258 | -20.0874
-6 | -0.722 | 0.03589 | -0.0219 | -20.117
-5.5 | -0.6887 | 0.03403 | -0.018 | -20.238
-5 | -0.6613 | 0.03535 | -0.0079 | -18.7072
-4 | -0.5808 | 0.04961 | 0.0195 | -11.7073
-3.5 | -0.547 | 0.05305 | 0.0286 | -10.311
-3 | -0.5024 | 0.05568 | 0.0365 | -9.023
-2.5 | -0.4449 | 0.05723 | 0.0413 | -7.7739
-2 | -0.3616 | 0.05784 | 0.0406 | -6.2517
-1.5 | -0.2953 | 0.05674 | 0.0385 | -5.2044
-1 | -0.2356 | 0.05507 | 0.0352 | -4.2782
-0.5 | -0.2061 | 0.05372 | 0.0356 | -3.8366
0 | -0.1817 | 0.0527 | 0.0363 | -3.4478
0.5 | -0.1615 | 0.05198 | 0.0376 | -3.107
1 | -0.1475 | 0.05151 | 0.0396 | -2.8635
1.5 | 0.0052 | 0.05271 | 0.0164 | 0.098653
2 | 0.1368 | 0.05303 | -0.0009 | 2.5797
2.5 | 0.291 | 0.05162 | -0.0183 | 5.6373
3 | 0.5143 | 0.04543 | -0.0406 | 11.3207
3.5 | 0.7281 | 0.03386 | -0.0533 | 21.5032
4 | 0.7761 | 0.03112 | -0.0446 | 24.9389
4.5 | 0.8067 | 0.03321 | -0.0398 | 24.2909
5 | 0.85 | 0.03522 | -0.0378 | 24.134
5.5 | 0.8906 | 0.0374 | -0.0356 | 23.8128
6 | 0.9238 | 0.03982 | -0.0324 | 23.1994
6.5 | 0.9528 | 0.04258 | -0.0287 | 22.3767
7 | 0.9638 | 0.04553 | -0.0226 | 21.1685
7.5 | 0.9671 | 0.04904 | -0.0158 | 19.7206
8 | 0.9395 | 0.05257 | -0.0053 | 17.8714
8.5 | 0.9021 | 0.05601 | 0.0058 | 16.1061
9 | 0.8398 | 0.05945 | 0.0185 | 14.1262
9.5 | 0.7378 | 0.06825 | 0.0258 | 10.8103
10 | 0.5925 | 0.09362 | 0.0131 | 6.3288
11.5 | 0.4686 | 0.14636 | -0.0288 | 3.2017
12 | 0.4998 | 0.15435 | -0.0342 | 3.2381
12.5 | 0.5493 | 0.16468 | -0.0395 | 3.3356

## 7. Re 50k Mach 0.50 (1)
BIGFOIL.COM POLAR EXPORT
sc20518
SC(2)-0518 |  |  |  | Cl Max: | 1.356 | at alpha= | 20 | deg
JavaFoil+Calcfoil stall+Eppler ext transition |  |  |  | L/D Max: | 28.097 | at alpha= | 3 | deg
Re: | 50000 |  |  | Cd Min: | 0.02955 | at alpha= | 0 | deg
Mach: | 0.5 |  |  | Cl=0 at alpha= | -3.9552 | deg
|  |  |  | @ Cl=0.1, Cd= | 0.034632
|  |  |  | @ Cl=0.4, Cd= | 0.033381
|  |  |  | @ Cl=0.6, Cd= | 0.032298
alpha (deg) | Cl | Cd | Cm | Cl/Cd
-20 | -0.92 | 0.46833 | -0.057 | -1.964
-19.5 | -0.892 | 0.43265 | -0.057 | -2.061
-19 | -0.864 | 0.42363 | -0.058 | -2.039
-18.5 | -0.836 | 0.41617 | -0.058 | -2.008
-18 | -0.806 | 0.41231 | -0.057 | -1.954
-17.5 | -0.778 | 0.37997 | -0.058 | -2.047
-17 | -0.75 | 0.37021 | -0.058 | -2.025
-16.5 | -0.719 | 0.38307 | -0.056 | -1.878
-16 | -0.692 | 0.34517 | -0.057 | -2.003
-15.5 | -0.663 | 0.33711 | -0.057 | -1.968
-15 | -0.634 | 0.3452 | -0.056 | -1.837
-14.5 | -0.605 | 0.31076 | -0.055 | -1.947
-14 | -0.577 | 0.29175 | -0.056 | -1.977
-13.5 | -0.547 | 0.26038 | -0.052 | -2.101
-13 | -0.518 | 0.22597 | -0.051 | -2.293
-12.5 | -0.721 | 0.15898 | -0.055 | -4.532
-12 | -0.757 | 0.13931 | -0.058 | -5.432
-11.5 | -0.753 | 0.12428 | -0.06 | -6.056
-11 | -0.729 | 0.11166 | -0.062 | -6.533
-10.5 | -0.695 | 0.10159 | -0.063 | -6.838
-10 | -0.654 | 0.09313 | -0.064 | -7.026
-9.5 | -0.61 | 0.08824 | -0.065 | -6.914
-9 | -0.562 | 0.08184 | -0.065 | -6.868
-8.5 | -0.512 | 0.07732 | -0.066 | -6.617
-8 | -0.461 | 0.0725 | -0.069 | -6.354
-7.5 | -0.407 | 0.06839 | -0.071 | -5.951
-7 | -0.398 | 0.04273 | -0.111 | -9.325
-6.5 | -0.336 | 0.04099 | -0.112 | -8.206
-6 | -0.272 | 0.03975 | -0.113 | -6.838
-5.5 | -0.206 | 0.03869 | -0.114 | -5.329
-5 | -0.14 | 0.03662 | -0.115 | -3.824
-4.5 | -0.073 | 0.03593 | -0.115 | -2.033
-4 | -0.006 | 0.03407 | -0.116 | -0.165
-3.5 | 0.061 | 0.03402 | -0.113 | 1.79
-3 | 0.126 | 0.03504 | -0.112 | 3.61
-2.5 | 0.193 | 0.03483 | -0.113 | 5.533
-2 | 0.259 | 0.03368 | -0.113 | 7.691
-1.5 | 0.325 | 0.03404 | -0.114 | 9.548
-1 | 0.391 | 0.03332 | -0.114 | 11.73
-0.5 | 0.457 | 0.03377 | -0.114 | 13.518
0 | 0.562 | 0.02955 | -0.115 | 19.005
0.5 | 0.64 | 0.03519 | -0.117 | 18.185
1 | 0.709 | 0.034 | -0.118 | 20.857
1.5 | 0.777 | 0.0342 | -0.118 | 22.726
2 | 0.845 | 0.03509 | -0.118 | 24.078
2.5 | 0.911 | 0.03508 | -0.118 | 25.962
3 | 0.973 | 0.03463 | -0.118 | 28.097
3.5 | 1.031 | 0.03725 | -0.119 | 27.672
4 | 0.913 | 0.0549 | -0.076 | 16.629
4.5 | 0.956 | 0.05927 | -0.072 | 16.123
5 | 1 | 0.06309 | -0.071 | 15.853
5.5 | 1.042 | 0.06793 | -0.071 | 15.341
6 | 1.079 | 0.07247 | -0.07 | 14.885
6.5 | 1.109 | 0.07867 | -0.068 | 14.092
7 | 1.132 | 0.08545 | -0.068 | 13.247
7.5 | 1.142 | 0.09559 | -0.065 | 11.951
8 | 1.136 | 0.10848 | -0.063 | 10.474
8.5 | 1.089 | 0.1262 | -0.061 | 8.631
9 | 0.739 | 0.20225 | -0.059 | 3.653
9.5 | 0.767 | 0.22994 | -0.06 | 3.336
10 | 0.796 | 0.26827 | -0.062 | 2.965
10.5 | 0.825 | 0.26844 | -0.065 | 3.073
11 | 0.853 | 0.2855 | -0.066 | 2.988
11.5 | 0.882 | 0.31259 | -0.069 | 2.823
12 | 0.91 | 0.31408 | -0.069 | 2.898
12.5 | 0.94 | 0.37422 | -0.072 | 2.511
13 | 0.967 | 0.37716 | -0.072 | 2.564
13.5 | 0.995 | 0.35473 | -0.072 | 2.805
14 | 1.025 | 0.36227 | -0.075 | 2.829
14.5 | 1.052 | 0.38578 | -0.075 | 2.727
15 | 1.079 | 0.40382 | -0.075 | 2.673
15.5 | 1.107 | 0.42421 | -0.075 | 2.609
16 | 1.136 | 0.40925 | -0.077 | 2.777
16.5 | 1.163 | 0.41808 | -0.077 | 2.783
17 | 1.193 | 0.42867 | -0.079 | 2.783
17.5 | 1.22 | 0.44865 | -0.079 | 2.719
18 | 1.247 | 0.48624 | -0.079 | 2.565
18.5 | 1.276 | 0.46397 | -0.08 | 2.751
19 | 1.303 | 0.47253 | -0.081 | 2.757
19.5 | 1.329 | 0.47447 | -0.081 | 2.802
20 | 1.356 | 0.50384 | -0.081 | 2.691

## 8. Re 50k Mach 0.50 (2)
BIGFOIL.COM POLAR EXPORT
sc20518
SC(2)-0518 |  |  |  | Cl Max: | 1.0211 | at alpha= | 20 | deg
XFOIL ncrit=9 |  |  |  | L/D Max: | 19.896 | at alpha= | 3.5 | deg
Re: | 50000 |  |  | Cd Min: | 0.30395 | at alpha= | 20 | deg
Mach: | 0.5 |  |  | Cl=0 at alpha= | 0.92655 | deg
|  |  |  | @ Cl=0.1, Cd= | 0.059544
|  |  |  | @ Cl=0.4, Cd= | 0.052731
|  |  |  | @ Cl=0.6, Cd= | 0.19689
alpha (deg) | Cl | Cd | Cm | Cl/Cd
-20 | -0.687 | 0.27224 | 0.0171 | -2.5235
-19.5 | -0.6451 | 0.2551 | 0.0153 | -2.5288
-19 | -0.6352 | 0.25412 | 0.0095 | -2.4996
-18.5 | -0.6007 | 0.24117 | 0.0067 | -2.4908
-18 | -0.5863 | 0.23813 | 0.0021 | -2.4621
-17.5 | -0.5549 | 0.2272 | -0.0008 | -2.4423
-17 | -0.5404 | 0.22356 | -0.0049 | -2.4172
-16.5 | -0.5093 | 0.2134 | -0.0075 | -2.3866
-16 | -0.5096 | 0.21401 | -0.0118 | -2.3812
-15.5 | -0.4641 | 0.19987 | -0.0133 | -2.322
-15 | -0.4578 | 0.19667 | -0.0167 | -2.3278
-14.5 | -0.4248 | 0.18786 | -0.0183 | -2.2613
-14 | -0.4036 | 0.18077 | -0.0205 | -2.2327
-13.5 | -0.4079 | 0.17982 | -0.0226 | -2.2684
-13 | -0.3628 | 0.16845 | -0.0236 | -2.1538
-12.5 | -0.3447 | 0.16212 | -0.0248 | -2.1262
-11.5 | -0.3149 | 0.1513 | -0.0259 | -2.0813
-11 | -0.3005 | 0.14494 | -0.0262 | -2.0733
-9.5 | -0.3749 | 0.11612 | -0.0373 | -3.2286
-9 | -0.3848 | 0.10862 | -0.0368 | -3.5426
-8.5 | -0.4071 | 0.10068 | -0.0362 | -4.0435
-8 | -0.4512 | 0.09126 | -0.0359 | -4.9441
-7.5 | -0.4719 | 0.08468 | -0.0329 | -5.5727
-7 | -0.5299 | 0.07512 | -0.0311 | -7.054
-6.5 | -0.631 | 0.06426 | -0.0277 | -9.8195
-6 | -0.7219 | 0.05625 | -0.0211 | -12.8338
-5.5 | -0.7486 | 0.05021 | -0.0172 | -14.9094
-5 | -0.7385 | 0.04614 | -0.0132 | -16.0056
-4.5 | -0.717 | 0.04301 | -0.009 | -16.6705
-4 | -0.6815 | 0.04301 | -0.0007 | -15.8452
-3.5 | -0.6163 | 0.04994 | 0.0134 | -12.3408
-3 | -0.5638 | 0.05593 | 0.0246 | -10.0805
-2.5 | -0.5196 | 0.05966 | 0.0341 | -8.7094
-2 | -0.4842 | 0.06145 | 0.0419 | -7.8796
-1.5 | -0.4154 | 0.06316 | 0.0468 | -6.5769
-1 | -0.3157 | 0.06308 | 0.0434 | -5.0048
-0.5 | -0.2779 | 0.0619 | 0.0447 | -4.4895
0 | -0.247 | 0.06069 | 0.0459 | -4.0699
0.5 | -0.1144 | 0.06035 | 0.0283 | -1.8956
1 | 0.0197 | 0.06009 | 0.0107 | 0.32784
1.5 | 0.1609 | 0.05913 | -0.0059 | 2.7211
2 | 0.3362 | 0.05576 | -0.0227 | 6.0294
3 | 0.7335 | 0.0369 | -0.0385 | 19.878
3.5 | 0.765 | 0.03845 | -0.0318 | 19.896
4 | 0.8099 | 0.04072 | -0.0286 | 19.8895
4.5 | 0.8336 | 0.04338 | -0.0229 | 19.2162
5 | 0.8485 | 0.04656 | -0.0166 | 18.2238
5.5 | 0.8495 | 0.05005 | -0.0088 | 16.973
6 | 0.8065 | 0.054 | 0.003 | 14.9352
6.5 | 0.7584 | 0.05766 | 0.0147 | 13.153
7 | 0.722 | 0.06255 | 0.0223 | 11.5428
7.5 | 0.6323 | 0.07051 | 0.0283 | 8.9675
8 | 0.5411 | 0.07983 | 0.0314 | 6.7782
9 | 0.4254 | 0.10083 | 0.0264 | 4.219
10 | 0.403 | 0.12229 | 0.0119 | 3.2954
11 | 0.3874 | 0.14626 | -0.0118 | 2.6487
11.5 | 0.4159 | 0.15385 | -0.0182 | 2.7033
12 | 0.4689 | 0.16506 | -0.025 | 2.8408
12.5 | 0.5139 | 0.17478 | -0.0316 | 2.9403
13 | 0.5238 | 0.17824 | -0.0391 | 2.9387
13.5 | 0.5559 | 0.18637 | -0.047 | 2.9828
14 | 0.6142 | 0.20028 | -0.0538 | 3.0667
14.5 | 0.6341 | 0.20412 | -0.0625 | 3.1065
15 | 0.6655 | 0.21214 | -0.0714 | 3.1371
15.5 | 0.7269 | 0.22859 | -0.0777 | 3.1799
16 | 0.7387 | 0.22969 | -0.0886 | 3.2161
16.5 | 0.7906 | 0.24475 | -0.0955 | 3.2302
17 | 0.8128 | 0.24801 | -0.1061 | 3.2773
17.5 | 0.8614 | 0.26342 | -0.1132 | 3.2701
18 | 0.8847 | 0.26651 | -0.124 | 3.3196
18.5 | 0.933 | 0.28341 | -0.1307 | 3.2921
19 | 0.9534 | 0.28495 | -0.1423 | 3.3459
20 | 1.0211 | 0.30395 | -0.1602 | 3.3594

## 9. Re 100k Mach 0.00 (1)
BIGFOIL.COM POLAR EXPORT
sc20518
SC(2)-0518 |  |  |  | Cl Max: | 1.571 | at alpha= | 18 | deg
JavaFoil+Calcfoil stall+Eppler ext transition |  |  |  | L/D Max: | 40.763 | at alpha= | 6.5 | deg
Re: | 100000 |  |  | Cd Min: | 0.02437 | at alpha= | 0 | deg
Mach: | 0 |  |  | Cl=0 at alpha= | -3.9569 | deg
|  |  |  | @ Cl=0.1, Cd= | 0.027882
|  |  |  | @ Cl=0.4, Cd= | 0.027767
|  |  |  | @ Cl=0.6, Cd= | 0.027647
alpha (deg) | Cl | Cd | Cm | Cl/Cd
-20 | -1.254 | 0.19641 | -0.045 | -6.385
-19.5 | -1.238 | 0.1858 | -0.046 | -6.664
-19 | -1.219 | 0.17883 | -0.046 | -6.817
-18.5 | -1.199 | 0.16924 | -0.047 | -7.086
-18 | -1.177 | 0.16201 | -0.048 | -7.265
-17.5 | -1.154 | 0.15433 | -0.049 | -7.476
-17 | -1.129 | 0.14749 | -0.05 | -7.656
-16.5 | -1.101 | 0.14081 | -0.05 | -7.818
-16 | -1.071 | 0.13461 | -0.051 | -7.954
-15.5 | -1.041 | 0.12688 | -0.052 | -8.204
-15 | -1.008 | 0.12169 | -0.053 | -8.284
-14.5 | -0.974 | 0.11501 | -0.054 | -8.465
-14 | -0.938 | 0.10853 | -0.055 | -8.642
-13.5 | -0.9 | 0.1033 | -0.055 | -8.711
-13 | -0.861 | 0.0978 | -0.056 | -8.802
-12.5 | -0.821 | 0.09295 | -0.057 | -8.833
-12 | -0.778 | 0.08852 | -0.057 | -8.794
-11.5 | -0.738 | 0.08264 | -0.06 | -8.933
-11 | -0.696 | 0.07708 | -0.063 | -9.03
-10.5 | -0.654 | 0.07179 | -0.066 | -9.106
-10 | -0.678 | 0.03934 | -0.092 | -17.236
-9.5 | -0.631 | 0.03624 | -0.094 | -17.4
-9 | -0.577 | 0.03499 | -0.095 | -16.499
-8.5 | -0.524 | 0.03352 | -0.096 | -15.623
-8 | -0.468 | 0.03249 | -0.097 | -14.409
-7.5 | -0.412 | 0.03192 | -0.097 | -12.901
-7 | -0.355 | 0.03101 | -0.098 | -11.448
-6.5 | -0.298 | 0.03019 | -0.099 | -9.86
-6 | -0.24 | 0.02948 | -0.1 | -8.137
-5.5 | -0.182 | 0.02888 | -0.1 | -6.287
-5 | -0.123 | 0.02834 | -0.101 | -4.341
-4.5 | -0.063 | 0.02714 | -0.1 | -2.325
-4 | -0.005 | 0.02798 | -0.098 | -0.171
-3.5 | 0.053 | 0.02776 | -0.099 | 1.903
-3 | 0.111 | 0.02791 | -0.099 | 3.963
-2.5 | 0.169 | 0.02765 | -0.1 | 6.104
-2 | 0.227 | 0.02764 | -0.101 | 8.212
-1.5 | 0.285 | 0.02762 | -0.101 | 10.311
-1 | 0.343 | 0.0276 | -0.102 | 12.424
-0.5 | 0.401 | 0.02777 | -0.102 | 14.429
0 | 0.497 | 0.02437 | -0.103 | 20.373
0.5 | 0.559 | 0.02467 | -0.103 | 22.639
1 | 0.62 | 0.0291 | -0.104 | 21.317
1.5 | 0.682 | 0.0297 | -0.105 | 22.964
2 | 0.743 | 0.03026 | -0.105 | 24.557
2.5 | 0.804 | 0.03096 | -0.107 | 25.963
3 | 0.864 | 0.0316 | -0.107 | 27.342
3.5 | 0.92 | 0.02992 | -0.108 | 30.746
4 | 0.978 | 0.03016 | -0.107 | 32.429
4.5 | 1.035 | 0.03101 | -0.107 | 33.38
5 | 1.09 | 0.03025 | -0.108 | 36.019
5.5 | 1.144 | 0.03027 | -0.108 | 37.803
6 | 1.197 | 0.03014 | -0.108 | 39.726
6.5 | 1.249 | 0.03064 | -0.11 | 40.763
7 | 1.293 | 0.03289 | -0.109 | 39.322
7.5 | 1.34 | 0.0339 | -0.109 | 39.519
8 | 1.378 | 0.0356 | -0.109 | 38.693
8.5 | 1.226 | 0.06289 | -0.08 | 19.501
9 | 1.241 | 0.07137 | -0.071 | 17.385
9.5 | 1.277 | 0.07537 | -0.072 | 16.94
10 | 1.304 | 0.08166 | -0.068 | 15.966
10.5 | 1.335 | 0.08658 | -0.067 | 15.421
11 | 1.364 | 0.09228 | -0.066 | 14.776
11.5 | 1.392 | 0.09729 | -0.066 | 14.304
12 | 1.416 | 0.10257 | -0.064 | 13.807
12.5 | 1.44 | 0.10827 | -0.064 | 13.298
13 | 1.461 | 0.11571 | -0.062 | 12.623
13.5 | 1.48 | 0.12173 | -0.062 | 12.158
14 | 1.499 | 0.12862 | -0.062 | 11.651
14.5 | 1.514 | 0.13503 | -0.061 | 11.211
15 | 1.529 | 0.14195 | -0.061 | 10.77
15.5 | 1.541 | 0.14931 | -0.061 | 10.322
16 | 1.551 | 0.15787 | -0.061 | 9.828
16.5 | 1.558 | 0.16499 | -0.06 | 9.446
17 | 1.565 | 0.17424 | -0.06 | 8.981
17.5 | 1.568 | 0.18609 | -0.059 | 8.426
18 | 1.571 | 0.19363 | -0.059 | 8.111
18.5 | 1.571 | 0.20643 | -0.059 | 7.612
19 | 1.57 | 0.20916 | -0.059 | 7.507
19.5 | 1.567 | 0.22246 | -0.059 | 7.044
20 | 1.562 | 0.23613 | -0.057 | 6.614

## 10. Re 100k Mach 0.00 (2)
BIGFOIL.COM POLAR EXPORT
sc20518
SC(2)-0518 |  |  |  | Cl Max: | 1.2071 | at alpha= | 12 | deg
XFOIL ncrit=9 |  |  |  | L/D Max: | 25.957 | at alpha= | 8.5 | deg
Re: | 100000 |  |  | Cd Min: | 0.21706 | at alpha= | 17 | deg
Mach: | 0 |  |  | Cl=0 at alpha= | 0.54782 | deg
|  |  |  | @ Cl=0.1, Cd= | 0.040105
|  |  |  | @ Cl=0.4, Cd= | 0.032015
|  |  |  | @ Cl=0.6, Cd= | 0.025632
alpha (deg) | Cl | Cd | Cm | Cl/Cd
-16 | -0.5221 | 0.17983 | -0.0168 | -2.9033
-15.5 | -0.4926 | 0.17199 | -0.0176 | -2.8641
-14.5 | -0.4634 | 0.15975 | -0.0219 | -2.9008
-13.5 | -0.6828 | 0.09455 | -0.0591 | -7.2216
-13 | -0.8247 | 0.07041 | -0.0681 | -11.7128
-12.5 | -0.9179 | 0.0597 | -0.0657 | -15.3752
-12 | -0.9745 | 0.05449 | -0.0581 | -17.884
-11.5 | -1.0012 | 0.0499 | -0.0523 | -20.0641
-11 | -1.0142 | 0.0458 | -0.047 | -22.1441
-10.5 | -0.9932 | 0.04245 | -0.0437 | -23.3969
-10 | -0.9692 | 0.03989 | -0.0406 | -24.2968
-9.5 | -0.9454 | 0.03706 | -0.0379 | -25.51
-9 | -0.9119 | 0.03504 | -0.0353 | -26.0245
-8.5 | -0.8784 | 0.03305 | -0.0332 | -26.5779
-8 | -0.8419 | 0.03149 | -0.0307 | -26.7355
-7.5 | -0.8053 | 0.02999 | -0.0284 | -26.8523
-7 | -0.768 | 0.02873 | -0.0263 | -26.7316
-6.5 | -0.7307 | 0.02758 | -0.0243 | -26.4938
-6 | -0.6918 | 0.02642 | -0.023 | -26.1847
-5.5 | -0.6458 | 0.02484 | -0.0239 | -25.9984
-5 | -0.606 | 0.02482 | -0.0215 | -24.4158
-4.5 | -0.5381 | 0.02817 | -0.0219 | -19.1019
-4 | -0.4699 | 0.03127 | -0.0222 | -15.0272
-3.5 | -0.431 | 0.03488 | -0.014 | -12.3567
-3 | -0.3833 | 0.03748 | -0.0092 | -10.2268
-2.5 | -0.3325 | 0.03937 | -0.006 | -8.4455
-2 | -0.2757 | 0.04117 | -0.0034 | -6.6966
-1.5 | -0.2363 | 0.04261 | 0.0019 | -5.5456
-1 | -0.1869 | 0.04312 | 0.0038 | -4.3344
-0.5 | -0.116 | 0.04298 | 0.0012 | -2.6989
0 | -0.0641 | 0.04244 | 0.0008 | -1.5104
0.5 | -0.0057 | 0.04202 | -0.0021 | -0.13565
1 | 0.0539 | 0.04095 | -0.0016 | 1.3162
1.5 | 0.1406 | 0.03936 | -0.0073 | 3.5722
2 | 0.2357 | 0.03685 | -0.0116 | 6.3962
2.5 | 0.3462 | 0.03367 | -0.018 | 10.2822
3 | 0.4408 | 0.03076 | -0.023 | 14.3303
3.5 | 0.5073 | 0.02839 | -0.0228 | 17.869
4 | 0.5677 | 0.02644 | -0.0219 | 21.4713
4.5 | 0.6037 | 0.02554 | -0.0175 | 23.6374
5 | 0.6204 | 0.02699 | -0.0119 | 22.9863
6 | 0.7011 | 0.02983 | -0.0096 | 23.5032
6.5 | 0.7562 | 0.03107 | -0.0108 | 24.3386
7 | 0.8184 | 0.03266 | -0.0133 | 25.0582
7.5 | 0.881 | 0.03441 | -0.0159 | 25.603
8 | 0.9378 | 0.03623 | -0.0171 | 25.8846
8.5 | 1.0009 | 0.03856 | -0.0199 | 25.957
9 | 1.0496 | 0.04082 | -0.0203 | 25.7129
9.5 | 1.0923 | 0.04343 | -0.0195 | 25.1508
10 | 1.1346 | 0.04659 | -0.0195 | 24.3529
10.5 | 1.1689 | 0.05006 | -0.0181 | 23.35
11 | 1.1732 | 0.05496 | -0.014 | 21.3464
11.5 | 1.1749 | 0.05934 | -0.0096 | 19.7995
12 | 1.2071 | 0.06397 | -0.0096 | 18.8698
12.5 | 1.1514 | 0.07157 | -0.003 | 16.0877
13 | 1.0864 | 0.08289 | -0.0021 | 13.1065
14 | 0.7118 | 0.1783 | -0.0619 | 3.9921
14.5 | 0.7088 | 0.18582 | -0.0684 | 3.8144
15 | 0.7425 | 0.19215 | -0.0705 | 3.8642
15.5 | 0.7427 | 0.19937 | -0.0781 | 3.7252
16 | 0.774 | 0.20525 | -0.0795 | 3.771
16.5 | 0.7764 | 0.21192 | -0.087 | 3.6636
17 | 0.7987 | 0.21706 | -0.0897 | 3.6796

## 11. Re 100k Mach 0.10 (1)
BIGFOIL.COM POLAR EXPORT
sc20518
SC(2)-0518 |  |  |  | Cl Max: | 1.546 | at alpha= | 17 | deg
JavaFoil+Calcfoil stall+Eppler ext transition |  |  |  | L/D Max: | 39.625 | at alpha= | 6 | deg
Re: | 100000 |  |  | Cd Min: | 0.02445 | at alpha= | 0 | deg
Mach: | 0.1 |  |  | Cl=0 at alpha= | -3.9569 | deg
|  |  |  | @ Cl=0.1, Cd= | 0.027972
|  |  |  | @ Cl=0.4, Cd= | 0.027855
|  |  |  | @ Cl=0.6, Cd= | 0.027589
alpha (deg) | Cl | Cd | Cm | Cl/Cd
-20 | -1.243 | 0.19606 | -0.046 | -6.338
-19.5 | -1.228 | 0.19105 | -0.046 | -6.43
-19 | -1.211 | 0.18187 | -0.046 | -6.657
-18.5 | -1.193 | 0.17415 | -0.047 | -6.85
-18 | -1.173 | 0.16427 | -0.049 | -7.141
-17.5 | -1.15 | 0.15542 | -0.049 | -7.397
-17 | -1.125 | 0.14996 | -0.05 | -7.503
-16.5 | -1.099 | 0.14146 | -0.05 | -7.767
-16 | -1.07 | 0.13412 | -0.051 | -7.981
-15.5 | -1.04 | 0.12838 | -0.052 | -8.101
-15 | -1.008 | 0.12252 | -0.053 | -8.227
-14.5 | -0.974 | 0.11583 | -0.054 | -8.409
-14 | -0.939 | 0.10978 | -0.055 | -8.555
-13.5 | -0.902 | 0.1045 | -0.055 | -8.628
-13 | -0.864 | 0.09768 | -0.057 | -8.847
-12.5 | -0.823 | 0.09367 | -0.058 | -8.789
-12 | -0.782 | 0.08836 | -0.059 | -8.85
-11.5 | -0.739 | 0.08354 | -0.059 | -8.844
-11 | -0.698 | 0.07784 | -0.063 | -8.974
-10.5 | -0.653 | 0.07363 | -0.064 | -8.871
-10 | -0.678 | 0.04029 | -0.092 | -16.827
-9.5 | -0.633 | 0.03651 | -0.094 | -17.338
-9 | -0.58 | 0.03523 | -0.095 | -16.449
-8.5 | -0.526 | 0.03368 | -0.096 | -15.612
-8 | -0.47 | 0.0326 | -0.097 | -14.426
-7.5 | -0.414 | 0.03207 | -0.098 | -12.895
-7 | -0.357 | 0.03109 | -0.099 | -11.47
-6.5 | -0.299 | 0.03033 | -0.1 | -9.86
-6 | -0.241 | 0.02959 | -0.1 | -8.145
-5.5 | -0.182 | 0.02898 | -0.101 | -6.296
-5 | -0.124 | 0.02843 | -0.102 | -4.347
-4.5 | -0.064 | 0.02798 | -0.102 | -2.303
-4 | -0.005 | 0.02807 | -0.099 | -0.171
-3.5 | 0.053 | 0.02785 | -0.099 | 1.907
-3 | 0.111 | 0.028 | -0.1 | 3.969
-2.5 | 0.17 | 0.02775 | -0.101 | 6.114
-2 | 0.228 | 0.02773 | -0.101 | 8.222
-1.5 | 0.286 | 0.02774 | -0.102 | 10.315
-1 | 0.344 | 0.02772 | -0.102 | 12.428
-0.5 | 0.402 | 0.02786 | -0.103 | 14.445
0 | 0.499 | 0.02445 | -0.103 | 20.405
0.5 | 0.561 | 0.02479 | -0.104 | 22.645
1 | 0.623 | 0.02924 | -0.105 | 21.325
1.5 | 0.685 | 0.02977 | -0.105 | 23.022
2 | 0.747 | 0.03043 | -0.106 | 24.542
2.5 | 0.808 | 0.03106 | -0.107 | 26.002
3 | 0.868 | 0.03191 | -0.108 | 27.202
3.5 | 0.924 | 0.03005 | -0.108 | 30.754
4 | 0.983 | 0.03034 | -0.107 | 32.389
4.5 | 1.04 | 0.03122 | -0.108 | 33.308
5 | 1.094 | 0.02963 | -0.108 | 36.92
5.5 | 1.149 | 0.03042 | -0.109 | 37.759
6 | 1.202 | 0.03034 | -0.109 | 39.625
6.5 | 1.252 | 0.03195 | -0.11 | 39.197
7 | 1.296 | 0.03298 | -0.11 | 39.289
7.5 | 1.339 | 0.03443 | -0.109 | 38.893
8 | 1.374 | 0.03642 | -0.109 | 37.728
8.5 | 1.221 | 0.06529 | -0.077 | 18.702
9 | 1.25 | 0.07123 | -0.074 | 17.545
9.5 | 1.279 | 0.07616 | -0.071 | 16.79
10 | 1.31 | 0.08148 | -0.07 | 16.083
10.5 | 1.336 | 0.08666 | -0.067 | 15.422
11 | 1.364 | 0.09275 | -0.066 | 14.701
11.5 | 1.391 | 0.09762 | -0.065 | 14.248
12 | 1.417 | 0.10398 | -0.066 | 13.629
12.5 | 1.437 | 0.11026 | -0.064 | 13.036
13 | 1.459 | 0.11555 | -0.064 | 12.63
13.5 | 1.475 | 0.12444 | -0.061 | 11.852
14 | 1.492 | 0.13143 | -0.061 | 11.351
14.5 | 1.508 | 0.13767 | -0.062 | 10.953
15 | 1.518 | 0.14586 | -0.061 | 10.41
15.5 | 1.528 | 0.1535 | -0.06 | 9.956
16 | 1.535 | 0.16073 | -0.06 | 9.551
16.5 | 1.542 | 0.17079 | -0.06 | 9.027
17 | 1.546 | 0.17927 | -0.06 | 8.625
17.5 | 1.546 | 0.18619 | -0.059 | 8.305
18 | 1.546 | 0.19621 | -0.059 | 7.88
18.5 | 1.543 | 0.20959 | -0.058 | 7.364
19 | 1.539 | 0.21851 | -0.058 | 7.045
19.5 | 1.533 | 0.23028 | -0.058 | 6.658
20 | 1.527 | 0.2375 | -0.058 | 6.428

## 12. Re 100k Mach 0.10 (2)
BIGFOIL.COM POLAR EXPORT
sc20518
SC(2)-0518 |  |  |  | Cl Max: | 1.1863 | at alpha= | 12 | deg
XFOIL ncrit=9 |  |  |  | L/D Max: | 25.6352 | at alpha= | 8.5 | deg
Re: | 100000 |  |  | Cd Min: | 0.21815 | at alpha= | 17 | deg
Mach: | 0.1 |  |  | Cl=0 at alpha= | 0.53382 | deg
|  |  |  | @ Cl=0.1, Cd= | 0.040243
|  |  |  | @ Cl=0.4, Cd= | 0.032116
|  |  |  | @ Cl=0.6, Cd= | 0.02575
alpha (deg) | Cl | Cd | Cm | Cl/Cd
-16 | -0.5134 | 0.18006 | -0.016 | -2.8513
-15.5 | -0.4915 | 0.17264 | -0.0177 | -2.847
-15 | -0.5279 | 0.16843 | -0.0253 | -3.1342
-14.5 | -0.4619 | 0.16037 | -0.022 | -2.8802
-14 | -0.4834 | 0.15396 | -0.0272 | -3.1398
-13.5 | -0.6671 | 0.09821 | -0.0582 | -6.7926
-13 | -0.7734 | 0.07602 | -0.0671 | -10.1736
-12.5 | -0.8788 | 0.06242 | -0.0677 | -14.0788
-12 | -0.9451 | 0.05611 | -0.0611 | -16.8437
-11.5 | -0.9868 | 0.0514 | -0.0541 | -19.1984
-11 | -1.0076 | 0.04712 | -0.0483 | -21.3837
-10.5 | -0.9946 | 0.04346 | -0.0445 | -22.8854
-10 | -0.971 | 0.04086 | -0.0412 | -23.7641
-9.5 | -0.9518 | 0.03804 | -0.0383 | -25.021
-9 | -0.9176 | 0.0357 | -0.0356 | -25.7031
-8.5 | -0.8851 | 0.03374 | -0.0335 | -26.233
-8 | -0.8484 | 0.03197 | -0.0308 | -26.5374
-7.5 | -0.8116 | 0.03042 | -0.0286 | -26.6798
-7 | -0.7739 | 0.02918 | -0.0267 | -26.5216
-6.5 | -0.7366 | 0.02799 | -0.0245 | -26.3165
-6 | -0.6986 | 0.02681 | -0.0226 | -26.0574
-5.5 | -0.6546 | 0.02542 | -0.0229 | -25.7514
-5 | -0.609 | 0.02446 | -0.0227 | -24.8978
-4.5 | -0.539 | 0.02789 | -0.0232 | -19.3259
-4 | -0.4811 | 0.03186 | -0.0192 | -15.1004
-3.5 | -0.4325 | 0.03497 | -0.0143 | -12.3677
-3 | -0.3842 | 0.03753 | -0.0097 | -10.2371
-2.5 | -0.3343 | 0.03941 | -0.0064 | -8.4826
-2 | -0.2739 | 0.04131 | -0.0041 | -6.6304
-1.5 | -0.2358 | 0.04281 | 0.0019 | -5.5081
-1 | -0.188 | 0.04332 | 0.0041 | -4.3398
-0.5 | -0.1117 | 0.04318 | 0.0004 | -2.5868
0 | -0.0597 | 0.04261 | 0 | -1.4011
0.5 | -0.0042 | 0.04212 | -0.0014 | -0.099715
1 | 0.0579 | 0.04106 | -0.002 | 1.4101
1.5 | 0.1465 | 0.03934 | -0.0075 | 3.7239
2 | 0.2454 | 0.03675 | -0.0126 | 6.6776
2.5 | 0.3534 | 0.03357 | -0.0184 | 10.5273
3 | 0.4502 | 0.03055 | -0.0235 | 14.7365
3.5 | 0.5116 | 0.02837 | -0.0227 | 18.0331
4 | 0.5646 | 0.02658 | -0.0206 | 21.2415
4.5 | 0.6017 | 0.02571 | -0.0161 | 23.4033
5 | 0.6173 | 0.02732 | -0.0105 | 22.5952
5.5 | 0.6563 | 0.02893 | -0.0095 | 22.6858
6 | 0.7025 | 0.03008 | -0.0089 | 23.3544
6.5 | 0.7584 | 0.03136 | -0.0101 | 24.1837
7 | 0.821 | 0.03298 | -0.0126 | 24.8939
7.5 | 0.8856 | 0.03485 | -0.0155 | 25.4118
8 | 0.9408 | 0.0367 | -0.0163 | 25.6349
8.5 | 1.0008 | 0.03904 | -0.0184 | 25.6352
9 | 1.0536 | 0.04153 | -0.0197 | 25.3696
9.5 | 1.0905 | 0.04429 | -0.0178 | 24.6218
10 | 1.1334 | 0.04747 | -0.0178 | 23.8761
10.5 | 1.1604 | 0.05139 | -0.0158 | 22.5803
11 | 1.1575 | 0.05651 | -0.0109 | 20.4831
11.5 | 1.1455 | 0.06165 | -0.0059 | 18.5807
12 | 1.1863 | 0.06599 | -0.0067 | 17.977
12.5 | 1.1268 | 0.07429 | -0.0013 | 15.1676
13 | 1.0611 | 0.08621 | -0.0016 | 12.3083
14 | 0.71 | 0.17905 | -0.062 | 3.9654
14.5 | 0.7083 | 0.18665 | -0.069 | 3.7948
15 | 0.7432 | 0.19319 | -0.0712 | 3.847
15.5 | 0.7427 | 0.20019 | -0.0786 | 3.71
16 | 0.7746 | 0.20621 | -0.0801 | 3.7564
16.5 | 0.7777 | 0.2129 | -0.0878 | 3.6529
17 | 0.7999 | 0.21815 | -0.0905 | 3.6667

## 13. Re 100k Mach 0.25 (1)
BIGFOIL.COM POLAR EXPORT
sc20518
SC(2)-0518 |  |  |  | Cl Max: | 1.431 | at alpha= | 14 | deg
JavaFoil+Calcfoil stall+Eppler ext transition |  |  |  | L/D Max: | 40.733 | at alpha= | 6 | deg
Re: | 100000 |  |  | Cd Min: | 0.02492 | at alpha= | 0 | deg
Mach: | 0.25 |  |  | Cl=0 at alpha= | -3.9583 | deg
|  |  |  | @ Cl=0.1, Cd= | 0.028413
|  |  |  | @ Cl=0.4, Cd= | 0.028315
|  |  |  | @ Cl=0.6, Cd= | 0.027008
alpha (deg) | Cl | Cd | Cm | Cl/Cd
-20 | -1.139 | 0.22423 | -0.046 | -5.081
-19.5 | -1.14 | 0.21103 | -0.046 | -5.402
-19 | -1.138 | 0.19848 | -0.047 | -5.734
-18.5 | -1.132 | 0.1866 | -0.048 | -6.065
-18 | -1.123 | 0.17619 | -0.048 | -6.371
-17.5 | -1.11 | 0.16949 | -0.049 | -6.552
-17 | -1.096 | 0.1604 | -0.05 | -6.831
-16.5 | -1.077 | 0.14839 | -0.051 | -7.26
-16 | -1.055 | 0.14124 | -0.052 | -7.473
-15.5 | -1.031 | 0.13488 | -0.052 | -7.646
-15 | -1.004 | 0.12665 | -0.053 | -7.929
-14.5 | -0.975 | 0.12197 | -0.054 | -7.991
-14 | -0.942 | 0.11528 | -0.055 | -8.173
-13.5 | -0.91 | 0.10718 | -0.057 | -8.488
-13 | -0.872 | 0.10204 | -0.056 | -8.543
-12.5 | -0.834 | 0.09662 | -0.058 | -8.63
-12 | -0.793 | 0.09181 | -0.058 | -8.635
-11.5 | -0.753 | 0.08561 | -0.061 | -8.797
-11 | -0.708 | 0.08174 | -0.06 | -8.657
-10.5 | -0.662 | 0.0776 | -0.061 | -8.53
-10 | -0.619 | 0.07176 | -0.066 | -8.63
-9.5 | -0.641 | 0.03936 | -0.096 | -16.298
-9 | -0.591 | 0.03665 | -0.097 | -16.127
-8.5 | -0.537 | 0.03506 | -0.099 | -15.316
-8 | -0.481 | 0.03354 | -0.1 | -14.353
-7.5 | -0.424 | 0.03282 | -0.1 | -12.907
-7 | -0.365 | 0.03206 | -0.101 | -11.393
-6.5 | -0.306 | 0.03104 | -0.102 | -9.871
-6 | -0.247 | 0.03027 | -0.103 | -8.16
-5.5 | -0.187 | 0.02964 | -0.104 | -6.311
-5 | -0.127 | 0.02902 | -0.104 | -4.367
-4.5 | -0.066 | 0.02858 | -0.105 | -2.311
-4 | -0.005 | 0.0285 | -0.101 | -0.173
-3.5 | 0.055 | 0.02823 | -0.102 | 1.931
-3 | 0.114 | 0.02847 | -0.103 | 4.009
-2.5 | 0.174 | 0.02833 | -0.103 | 6.137
-2 | 0.234 | 0.02817 | -0.104 | 8.312
-1.5 | 0.294 | 0.02817 | -0.105 | 10.435
-1 | 0.354 | 0.02826 | -0.105 | 12.51
-0.5 | 0.413 | 0.02833 | -0.106 | 14.588
0 | 0.513 | 0.02492 | -0.106 | 20.572
0.5 | 0.577 | 0.02535 | -0.107 | 22.747
1 | 0.64 | 0.02989 | -0.107 | 21.421
1.5 | 0.704 | 0.03055 | -0.108 | 23.036
2 | 0.767 | 0.03152 | -0.109 | 24.321
2.5 | 0.829 | 0.03206 | -0.11 | 25.86
3 | 0.887 | 0.03015 | -0.11 | 29.427
3.5 | 0.947 | 0.03075 | -0.11 | 30.789
4 | 1.007 | 0.03129 | -0.11 | 32.169
4.5 | 1.063 | 0.02977 | -0.111 | 35.688
5 | 1.119 | 0.03061 | -0.111 | 36.561
5.5 | 1.174 | 0.03054 | -0.111 | 38.436
6 | 1.224 | 0.03006 | -0.111 | 40.733
6.5 | 1.271 | 0.03339 | -0.112 | 38.076
7 | 1.311 | 0.03488 | -0.111 | 37.578
7.5 | 1.167 | 0.05952 | -0.081 | 19.616
8 | 1.193 | 0.06569 | -0.076 | 18.162
8.5 | 1.225 | 0.0714 | -0.073 | 17.157
9 | 1.256 | 0.07584 | -0.072 | 16.564
9.5 | 1.284 | 0.08108 | -0.069 | 15.842
10 | 1.311 | 0.08678 | -0.067 | 15.107
10.5 | 1.337 | 0.09257 | -0.067 | 14.448
11 | 1.359 | 0.098 | -0.065 | 13.865
11.5 | 1.38 | 0.10371 | -0.066 | 13.306
12 | 1.395 | 0.11151 | -0.063 | 12.511
12.5 | 1.41 | 0.11817 | -0.064 | 11.935
13 | 1.421 | 0.12646 | -0.063 | 11.233
13.5 | 1.428 | 0.13213 | -0.062 | 10.806
14 | 1.431 | 0.14363 | -0.062 | 9.963
14.5 | 1.431 | 0.15125 | -0.061 | 9.459
15 | 1.428 | 0.16087 | -0.061 | 8.877
15.5 | 1.419 | 0.16826 | -0.059 | 8.436
16 | 1.411 | 0.18169 | -0.06 | 7.763
16.5 | 1.397 | 0.19022 | -0.06 | 7.343
17 | 1.379 | 0.20844 | -0.059 | 6.618
17.5 | 1.358 | 0.21995 | -0.059 | 6.175
18 | 1.334 | 0.23218 | -0.058 | 5.745
18.5 | 1.307 | 0.2426 | -0.058 | 5.386
19 | 1.276 | 0.26783 | -0.058 | 4.765

## 14. Re 100k Mach 0.25 (2)
BIGFOIL.COM POLAR EXPORT
sc20518
SC(2)-0518 |  |  |  | Cl Max: | 1.1046 | at alpha= | 10 | deg
XFOIL ncrit=9 |  |  |  | L/D Max: | 24.2431 | at alpha= | 8 | deg
Re: | 100000 |  |  | Cd Min: | 0.19768 | at alpha= | 15 | deg
Mach: | 0.25 |  |  | Cl=0 at alpha= | 0.44873 | deg
|  |  |  | @ Cl=0.1, Cd= | 0.041383
|  |  |  | @ Cl=0.4, Cd= | 0.032682
|  |  |  | @ Cl=0.6, Cd= | 0.028439
alpha (deg) | Cl | Cd | Cm | Cl/Cd
-15.5 | -0.3044 | 0.15773 | -0.0328 | -1.9299
-15 | -0.3252 | 0.15598 | -0.0354 | -2.0849
-14.5 | -0.2945 | 0.1506 | -0.0345 | -1.9555
-14 | -0.3151 | 0.14818 | -0.0364 | -2.1265
-13.5 | -0.2934 | 0.14389 | -0.0356 | -2.0391
-12.5 | -0.7129 | 0.08032 | -0.0679 | -8.8757
-12 | -0.7997 | 0.06688 | -0.0703 | -11.9572
-11.5 | -0.8712 | 0.05897 | -0.0664 | -14.7736
-11 | -0.9369 | 0.05444 | -0.0572 | -17.2098
-10.5 | -0.9776 | 0.04992 | -0.0501 | -19.5833
-10 | -0.9589 | 0.04667 | -0.0459 | -20.5464
-9.5 | -0.9563 | 0.04328 | -0.0412 | -22.0957
-9 | -0.9455 | 0.03976 | -0.0376 | -23.7802
-8.5 | -0.9141 | 0.03736 | -0.0346 | -24.4673
-8 | -0.8832 | 0.03494 | -0.0323 | -25.2776
-7.5 | -0.8465 | 0.03311 | -0.0295 | -25.5663
-7 | -0.8094 | 0.03142 | -0.0269 | -25.7607
-6.5 | -0.7713 | 0.03004 | -0.0246 | -25.6758
-6 | -0.7333 | 0.02884 | -0.0221 | -25.4265
-5.5 | -0.6942 | 0.02771 | -0.0202 | -25.0523
-5 | -0.6316 | 0.0261 | -0.0237 | -24.1992
-4 | -0.4988 | 0.03124 | -0.0218 | -15.9667
-3.5 | -0.4346 | 0.0343 | -0.0205 | -12.6706
-3 | -0.3806 | 0.03735 | -0.0159 | -10.1901
-2.5 | -0.3347 | 0.03944 | -0.0113 | -8.4863
-2 | -0.2836 | 0.04119 | -0.0079 | -6.8852
-1.5 | -0.2252 | 0.04358 | -0.0022 | -5.1675
-1 | -0.1849 | 0.04424 | 0.0022 | -4.1795
-0.5 | -0.1335 | 0.04407 | 0.0018 | -3.0293
0 | -0.0709 | 0.04381 | 0.0011 | -1.6184
0.5 | 0.0081 | 0.04298 | -0.0014 | 0.18846
1 | 0.0944 | 0.04153 | -0.0067 | 2.2731
1.5 | 0.155 | 0.03994 | -0.0063 | 3.8808
2 | 0.2517 | 0.03751 | -0.0122 | 6.7102
2.5 | 0.3649 | 0.03386 | -0.0169 | 10.7767
3 | 0.4626 | 0.03058 | -0.0209 | 15.1275
3.5 | 0.5262 | 0.02852 | -0.0207 | 18.4502
4 | 0.5666 | 0.02695 | -0.0161 | 21.0241
4.5 | 0.584 | 0.02731 | -0.0084 | 21.3841
5 | 0.6064 | 0.02889 | -0.0039 | 20.99
5.5 | 0.6557 | 0.03035 | -0.0042 | 21.6046
6 | 0.7174 | 0.0319 | -0.0064 | 22.489
6.5 | 0.775 | 0.03326 | -0.0071 | 23.3013
7 | 0.8377 | 0.03507 | -0.0089 | 23.8865
7.5 | 0.9046 | 0.0374 | -0.0118 | 24.1872
8 | 0.9593 | 0.03957 | -0.0125 | 24.2431
8.5 | 1.0015 | 0.04236 | -0.0113 | 23.6426
9 | 1.0554 | 0.04566 | -0.0125 | 23.1143
9.5 | 1.0695 | 0.0497 | -0.0087 | 21.5191
10 | 1.1046 | 0.05318 | -0.0073 | 20.771
10.5 | 1.087 | 0.0589 | -0.002 | 18.455
11 | 1.0414 | 0.06651 | 0.0028 | 15.6578
11.5 | 0.9705 | 0.07807 | 0.0031 | 12.4312
12 | 0.8738 | 0.09737 | -0.0056 | 8.974
13 | 0.6668 | 0.16882 | -0.055 | 3.9498
13.5 | 0.6734 | 0.1772 | -0.0617 | 3.8002
14 | 0.7047 | 0.18349 | -0.0638 | 3.8405
14.5 | 0.7069 | 0.19106 | -0.0716 | 3.6999
15 | 0.7399 | 0.19768 | -0.0736 | 3.7429

## 15. Re 100k Mach 0.50 (1)
BIGFOIL.COM POLAR EXPORT
sc20518
SC(2)-0518 |  |  |  | Cl Max: | 1.356 | at alpha= | 20 | deg
JavaFoil+Calcfoil stall+Eppler ext transition |  |  |  | L/D Max: | 35.384 | at alpha= | 4 | deg
Re: | 100000 |  |  | Cd Min: | 0.02537 | at alpha= | 0 | deg
Mach: | 0.5 |  |  | Cl=0 at alpha= | -3.9552 | deg
|  |  |  | @ Cl=0.1, Cd= | 0.030125
|  |  |  | @ Cl=0.4, Cd= | 0.029051
|  |  |  | @ Cl=0.6, Cd= | 0.028365
alpha (deg) | Cl | Cd | Cm | Cl/Cd
-20 | -0.92 | 0.35732 | -0.057 | -2.574
-19.5 | -0.892 | 0.33832 | -0.057 | -2.635
-19 | -0.864 | 0.32952 | -0.058 | -2.621
-18.5 | -0.836 | 0.3229 | -0.058 | -2.588
-18 | -0.806 | 0.33259 | -0.057 | -2.423
-17.5 | -0.778 | 0.29514 | -0.058 | -2.635
-17 | -0.75 | 0.287 | -0.058 | -2.612
-16.5 | -0.72 | 0.30822 | -0.056 | -2.334
-16 | -0.692 | 0.26733 | -0.057 | -2.587
-15.5 | -0.663 | 0.26046 | -0.057 | -2.547
-15 | -0.634 | 0.27118 | -0.056 | -2.339
-14.5 | -0.605 | 0.24022 | -0.055 | -2.519
-14 | -0.577 | 0.24091 | -0.056 | -2.394
-13.5 | -0.547 | 0.20617 | -0.052 | -2.653
-13 | -0.518 | 0.18426 | -0.052 | -2.814
-12.5 | -0.721 | 0.13293 | -0.055 | -5.423
-12 | -0.758 | 0.11937 | -0.06 | -6.348
-11.5 | -0.754 | 0.10617 | -0.062 | -7.098
-11 | -0.73 | 0.0965 | -0.063 | -7.567
-10.5 | -0.695 | 0.08929 | -0.064 | -7.787
-10 | -0.655 | 0.08353 | -0.065 | -7.847
-9.5 | -0.611 | 0.07825 | -0.066 | -7.806
-9 | -0.564 | 0.07295 | -0.069 | -7.73
-8.5 | -0.514 | 0.06851 | -0.07 | -7.501
-8 | -0.522 | 0.03961 | -0.109 | -13.174
-7.5 | -0.464 | 0.03703 | -0.111 | -12.533
-7 | -0.402 | 0.03554 | -0.112 | -11.308
-6.5 | -0.338 | 0.03452 | -0.113 | -9.79
-6 | -0.273 | 0.0336 | -0.114 | -8.132
-5.5 | -0.207 | 0.03253 | -0.115 | -6.367
-5 | -0.14 | 0.03178 | -0.116 | -4.42
-4.5 | -0.073 | 0.03115 | -0.116 | -2.35
-4 | -0.006 | 0.03064 | -0.117 | -0.184
-3.5 | 0.061 | 0.02915 | -0.116 | 2.11
-3 | 0.127 | 0.0308 | -0.114 | 4.114
-2.5 | 0.194 | 0.03046 | -0.115 | 6.361
-2 | 0.261 | 0.03043 | -0.116 | 8.564
-1.5 | 0.327 | 0.03053 | -0.116 | 10.711
-1 | 0.393 | 0.02903 | -0.116 | 13.546
-0.5 | 0.459 | 0.02923 | -0.117 | 15.712
0 | 0.569 | 0.02537 | -0.117 | 22.427
0.5 | 0.643 | 0.03252 | -0.119 | 19.776
1 | 0.711 | 0.0305 | -0.119 | 23.309
1.5 | 0.78 | 0.03165 | -0.119 | 24.64
2 | 0.847 | 0.03071 | -0.12 | 27.586
2.5 | 0.913 | 0.03081 | -0.12 | 29.64
3 | 0.978 | 0.03185 | -0.12 | 30.711
3.5 | 1.041 | 0.03151 | -0.122 | 33.033
4 | 1.099 | 0.03106 | -0.122 | 35.384
4.5 | 1.151 | 0.03459 | -0.122 | 33.285
5 | 1.197 | 0.03547 | -0.12 | 33.756
5.5 | 1.051 | 0.05828 | -0.078 | 18.029
6 | 1.086 | 0.0632 | -0.076 | 17.182
6.5 | 1.113 | 0.068 | -0.072 | 16.363
7 | 1.136 | 0.07384 | -0.073 | 15.386
7.5 | 1.146 | 0.08179 | -0.069 | 14.005
8 | 1.138 | 0.09321 | -0.066 | 12.207
8.5 | 1.09 | 0.10697 | -0.063 | 10.186
9 | 0.739 | 0.15553 | -0.06 | 4.752
9.5 | 0.767 | 0.179 | -0.061 | 4.285
10 | 0.796 | 0.21436 | -0.063 | 3.712
10.5 | 0.825 | 0.21543 | -0.066 | 3.829
11 | 0.853 | 0.22282 | -0.067 | 3.829
11.5 | 0.882 | 0.2347 | -0.07 | 3.76
12 | 0.91 | 0.25071 | -0.07 | 3.631
12.5 | 0.94 | 0.29005 | -0.073 | 3.239
13 | 0.967 | 0.29309 | -0.073 | 3.3
13.5 | 0.995 | 0.26689 | -0.073 | 3.728
14 | 1.025 | 0.27426 | -0.076 | 3.737
14.5 | 1.052 | 0.29186 | -0.076 | 3.605
15 | 1.079 | 0.30646 | -0.076 | 3.522
15.5 | 1.107 | 0.31755 | -0.076 | 3.486
16 | 1.136 | 0.31262 | -0.078 | 3.635
16.5 | 1.163 | 0.31987 | -0.078 | 3.637
17 | 1.193 | 0.3281 | -0.08 | 3.636
17.5 | 1.22 | 0.35433 | -0.079 | 3.443
18 | 1.247 | 0.36631 | -0.08 | 3.404
18.5 | 1.276 | 0.35501 | -0.081 | 3.596
19 | 1.303 | 0.36347 | -0.081 | 3.585
19.5 | 1.329 | 0.37734 | -0.081 | 3.523
20 | 1.356 | 0.40477 | -0.081 | 3.35

## 16. Re 100k Mach 0.50 (2)
BIGFOIL.COM POLAR EXPORT
sc20518
SC(2)-0518 |  |  |  | Cl Max: | 1.0379 | at alpha= | 20 | deg
XFOIL ncrit=9 |  |  |  | L/D Max: | 18.7901 | at alpha= | 6 | deg
Re: | 100000 |  |  | Cd Min: | 0.30301 | at alpha= | 20 | deg
Mach: | 0.5 |  |  | Cl=0 at alpha= | 0.29127 | deg
|  |  |  | @ Cl=0.1, Cd= | 0.045274
|  |  |  | @ Cl=0.4, Cd= | 0.035643
|  |  |  | @ Cl=0.6, Cd= | 0.034795
alpha (deg) | Cl | Cd | Cm | Cl/Cd
-11.5 | -0.4165 | 0.12643 | -0.0475 | -3.2943
-11 | -0.4044 | 0.11909 | -0.0475 | -3.3958
-10.5 | -0.4155 | 0.10979 | -0.0493 | -3.7845
-10 | -0.4434 | 0.09873 | -0.0521 | -4.491
-9.5 | -0.5202 | 0.08173 | -0.0585 | -6.3649
-9 | -0.6227 | 0.06794 | -0.0605 | -9.1654
-8.5 | -0.706 | 0.06 | -0.0561 | -11.7667
-8 | -0.7789 | 0.05464 | -0.0485 | -14.2551
-7.5 | -0.8475 | 0.05085 | -0.0383 | -16.6667
-7 | -0.8699 | 0.04695 | -0.0318 | -18.5282
-6.5 | -0.8706 | 0.04336 | -0.027 | -20.0784
-6 | -0.8451 | 0.03939 | -0.0259 | -21.4547
-5.5 | -0.7735 | 0.03652 | -0.0287 | -21.1802
-5 | -0.7008 | 0.03488 | -0.0293 | -20.0917
-4.5 | -0.6355 | 0.03372 | -0.0285 | -18.8464
-4 | -0.5833 | 0.03236 | -0.0274 | -18.0253
-3.5 | -0.5238 | 0.03406 | -0.0223 | -15.3787
-3 | -0.433 | 0.03854 | -0.0214 | -11.2351
-2.5 | -0.3744 | 0.04175 | -0.0161 | -8.9677
-2 | -0.3154 | 0.04495 | -0.0091 | -7.0167
-1.5 | -0.2469 | 0.04661 | -0.0075 | -5.2971
-1 | -0.1672 | 0.04885 | -0.0033 | -3.4227
-0.5 | -0.1033 | 0.04887 | -0.0018 | -2.1138
0 | -0.0427 | 0.0482 | -0.0012 | -0.88589
0.5 | 0.0306 | 0.0471 | -0.0022 | 0.64968
1.5 | 0.2012 | 0.04261 | -0.0045 | 4.7219
2 | 0.3573 | 0.03748 | -0.0136 | 9.5331
2.5 | 0.431 | 0.03431 | -0.0107 | 12.5619
3 | 0.4764 | 0.03202 | -0.0053 | 14.8782
3.5 | 0.496 | 0.03108 | 0.0045 | 15.9588
4 | 0.5014 | 0.03216 | 0.0136 | 15.5908
4.5 | 0.5436 | 0.03343 | 0.016 | 16.2608
5 | 0.6093 | 0.03502 | 0.0147 | 17.3986
5.5 | 0.6767 | 0.03684 | 0.0136 | 18.3686
6 | 0.733 | 0.03901 | 0.0146 | 18.7901
6.5 | 0.7775 | 0.04194 | 0.0161 | 18.5384
7 | 0.818 | 0.04556 | 0.017 | 17.9543
7.5 | 0.8176 | 0.05074 | 0.0197 | 16.1135
8 | 0.8302 | 0.05549 | 0.0222 | 14.9613
8.5 | 0.7833 | 0.06396 | 0.0232 | 12.2467
9 | 0.7092 | 0.07754 | 0.0173 | 9.1462
9.5 | 0.6191 | 0.09957 | 0.0017 | 6.2177
10 | 0.5861 | 0.11704 | -0.0108 | 5.0077
10.5 | 0.581 | 0.13022 | -0.0203 | 4.4617
11 | 0.601 | 0.14123 | -0.0279 | 4.2555
12 | 0.5887 | 0.16897 | -0.0494 | 3.4841
12.5 | 0.6377 | 0.1793 | -0.0526 | 3.5566
13.5 | 0.6818 | 0.19533 | -0.0653 | 3.4905
14.5 | 0.7247 | 0.21044 | -0.0812 | 3.4437
15 | 0.7459 | 0.21705 | -0.0867 | 3.4365
15.5 | 0.7823 | 0.22717 | -0.0924 | 3.4437
16 | 0.8 | 0.23312 | -0.1 | 3.4317
16.5 | 0.8476 | 0.24606 | -0.1025 | 3.4447
17 | 0.8533 | 0.24949 | -0.1141 | 3.4202
17.5 | 0.895 | 0.26075 | -0.116 | 3.4324
18 | 0.9054 | 0.26546 | -0.1269 | 3.4107
18.5 | 0.9336 | 0.27325 | -0.1316 | 3.4167
19 | 0.9599 | 0.28132 | -0.1377 | 3.4121
19.5 | 0.9914 | 0.28866 | -0.1487 | 3.4345
20 | 1.0379 | 0.30301 | -0.1547 | 3.4253

## 17. Re 250k Mach 0.00 (1)
BIGFOIL.COM POLAR EXPORT
sc20518
SC(2)-0518 |  |  |  | Cl Max: | 1.622 | at alpha= | 11.5 | deg
JavaFoil+Calcfoil stall+Eppler ext transition |  |  |  | L/D Max: | 50.589 | at alpha= | 8 | deg
Re: | 250000 |  |  | Cd Min: | 0.01898 | at alpha= | 0 | deg
Mach: | 0 |  |  | Cl=0 at alpha= | -3.9576 | deg
|  |  |  | @ Cl=0.1, Cd= | 0.020883
|  |  |  | @ Cl=0.4, Cd= | 0.02061
|  |  |  | @ Cl=0.6, Cd= | 0.022686
alpha (deg) | Cl | Cd | Cm | Cl/Cd
-20 | -1.263 | 0.17178 | -0.05 | -7.352
-19.5 | -1.249 | 0.16339 | -0.052 | -7.643
-19 | -1.228 | 0.15616 | -0.051 | -7.862
-18.5 | -1.21 | 0.14916 | -0.053 | -8.11
-18 | -1.189 | 0.1404 | -0.054 | -8.47
-17.5 | -1.168 | 0.13164 | -0.056 | -8.873
-17 | -1.148 | 0.12281 | -0.059 | -9.346
-16.5 | -1.119 | 0.11724 | -0.06 | -9.547
-16 | -1.085 | 0.11444 | -0.059 | -9.483
-15.5 | -1.081 | 0.0934 | -0.068 | -11.579
-15 | -1.071 | 0.07702 | -0.074 | -13.906
-14.5 | -1.086 | 0.05317 | -0.083 | -20.432
-14 | -1.054 | 0.04791 | -0.085 | -22.009
-13.5 | -1.017 | 0.04441 | -0.087 | -22.89
-13 | -0.977 | 0.04081 | -0.088 | -23.949
-12.5 | -0.935 | 0.03851 | -0.089 | -24.273
-12 | -0.888 | 0.03662 | -0.09 | -24.261
-11.5 | -0.841 | 0.03505 | -0.091 | -23.997
-11 | -0.792 | 0.03349 | -0.092 | -23.66
-10.5 | -0.742 | 0.03197 | -0.093 | -23.199
-10 | -0.689 | 0.03086 | -0.094 | -22.329
-9.5 | -0.636 | 0.02972 | -0.095 | -21.399
-9 | -0.581 | 0.02883 | -0.096 | -20.17
-8.5 | -0.526 | 0.02786 | -0.097 | -18.899
-8 | -0.471 | 0.02702 | -0.097 | -17.421
-7.5 | -0.414 | 0.02651 | -0.098 | -15.613
-7 | -0.357 | 0.02573 | -0.099 | -13.871
-6.5 | -0.299 | 0.02499 | -0.1 | -11.976
-6 | -0.241 | 0.02437 | -0.1 | -9.892
-5.5 | -0.183 | 0.02368 | -0.101 | -7.711
-5 | -0.124 | 0.02321 | -0.102 | -5.328
-4.5 | -0.064 | 0.02043 | -0.102 | -3.142
-4 | -0.005 | 0.02112 | -0.101 | -0.231
-3.5 | 0.054 | 0.02093 | -0.102 | 2.573
-3 | 0.113 | 0.02087 | -0.102 | 5.404
-2.5 | 0.172 | 0.02082 | -0.103 | 8.259
-2 | 0.231 | 0.02086 | -0.104 | 11.089
-1.5 | 0.291 | 0.02073 | -0.104 | 14.027
-1 | 0.351 | 0.02056 | -0.105 | 17.057
-0.5 | 0.41 | 0.02062 | -0.106 | 19.903
0 | 0.497 | 0.01898 | -0.106 | 26.165
0.5 | 0.559 | 0.01911 | -0.107 | 29.227
1 | 0.62 | 0.02443 | -0.108 | 25.39
1.5 | 0.682 | 0.02484 | -0.108 | 27.458
2 | 0.743 | 0.0253 | -0.109 | 29.374
2.5 | 0.804 | 0.02599 | -0.11 | 30.925
3 | 0.864 | 0.02644 | -0.11 | 32.668
3.5 | 0.923 | 0.02722 | -0.111 | 33.927
4 | 0.982 | 0.02738 | -0.111 | 35.865
4.5 | 1.04 | 0.0281 | -0.111 | 37.014
5 | 1.097 | 0.02902 | -0.112 | 37.818
5.5 | 1.149 | 0.02736 | -0.112 | 42.002
6 | 1.203 | 0.02813 | -0.112 | 42.776
6.5 | 1.257 | 0.02861 | -0.113 | 43.927
7 | 1.306 | 0.0267 | -0.113 | 48.921
7.5 | 1.356 | 0.02751 | -0.113 | 49.295
8 | 1.405 | 0.02776 | -0.113 | 50.589
8.5 | 1.447 | 0.03024 | -0.113 | 47.861
9 | 1.487 | 0.0315 | -0.113 | 47.196
9.5 | 1.525 | 0.0328 | -0.113 | 46.514
10 | 1.557 | 0.03401 | -0.112 | 45.784
10.5 | 1.591 | 0.03525 | -0.112 | 45.125
11 | 1.609 | 0.0378 | -0.111 | 42.562
11.5 | 1.622 | 0.04143 | -0.109 | 39.138
12 | 1.505 | 0.06877 | -0.092 | 21.878
12.5 | 1.499 | 0.08078 | -0.086 | 18.555
13 | 1.493 | 0.09373 | -0.078 | 15.93
13.5 | 1.501 | 0.10344 | -0.075 | 14.508
14 | 1.518 | 0.10772 | -0.075 | 14.096
14.5 | 1.531 | 0.11506 | -0.072 | 13.309
15 | 1.548 | 0.12144 | -0.074 | 12.745
15.5 | 1.559 | 0.12642 | -0.074 | 12.332
16 | 1.568 | 0.1331 | -0.073 | 11.781
16.5 | 1.573 | 0.14186 | -0.069 | 11.086

## 18. Re 250k Mach 0.00 (2)
BIGFOIL.COM POLAR EXPORT
sc20518
SC(2)-0518 |  |  |  | Cl Max: | 1.5156 | at alpha= | 14 | deg
XFOIL ncrit=9 |  |  |  | L/D Max: | 41.6832 | at alpha= | 3 | deg
Re: | 250000 |  |  | Cd Min: | 0.24973 | at alpha= | 19 | deg
Mach: | 0 |  |  | Cl=0 at alpha= | -2.9351 | deg
|  |  |  | @ Cl=0.1, Cd= | 0.017901
|  |  |  | @ Cl=0.4, Cd= | 0.017256
|  |  |  | @ Cl=0.6, Cd= | 0.015983
alpha (deg) | Cl | Cd | Cm | Cl/Cd
-17.5 | -1.0385 | 0.08076 | -0.0666 | -12.8591
-17 | -1.0831 | 0.06924 | -0.0711 | -15.6427
-16.5 | -1.1158 | 0.06051 | -0.0732 | -18.4399
-16 | -1.1454 | 0.0534 | -0.0738 | -21.4494
-15.5 | -1.1171 | 0.05057 | -0.0732 | -22.0902
-15 | -1.1024 | 0.04746 | -0.0725 | -23.228
-14.5 | -1.0975 | 0.04381 | -0.0713 | -25.0514
-14 | -1.0773 | 0.04092 | -0.0697 | -26.327
-13.5 | -1.0498 | 0.03904 | -0.0679 | -26.8904
-13 | -1.0359 | 0.03687 | -0.065 | -28.096
-12.5 | -1.0145 | 0.03495 | -0.0618 | -29.0272
-12 | -0.991 | 0.03363 | -0.0583 | -29.4677
-11.5 | -0.9841 | 0.03231 | -0.0526 | -30.4581
-11 | -0.9874 | 0.03119 | -0.0449 | -31.6576
-10.5 | -0.9805 | 0.03031 | -0.038 | -32.3491
-10 | -0.977 | 0.02933 | -0.0316 | -33.3106
-9.5 | -0.9252 | 0.02797 | -0.0331 | -33.0783
-9 | -0.858 | 0.02669 | -0.0373 | -32.1469
-8.5 | -0.7939 | 0.02536 | -0.0407 | -31.3052
-8 | -0.7287 | 0.02408 | -0.0445 | -30.2616
-7.5 | -0.6616 | 0.02276 | -0.0489 | -29.0685
-7 | -0.5982 | 0.02118 | -0.053 | -28.2436
-6.5 | -0.5255 | 0.01939 | -0.0594 | -27.1016
-6 | -0.4444 | 0.01718 | -0.0686 | -25.8673
-5.5 | -0.3487 | 0.01392 | -0.0826 | -25.0503
-5 | -0.2641 | 0.0139 | -0.0883 | -19
-4.5 | -0.1907 | 0.01434 | -0.0908 | -13.2985
-4 | -0.1271 | 0.01487 | -0.0912 | -8.5474
-3.5 | -0.0571 | 0.01524 | -0.093 | -3.7467
-3 | -0.0081 | 0.01616 | -0.0895 | -0.50124
-2.5 | 0.0543 | 0.0165 | -0.09 | 3.2909
-2 | 0.0973 | 0.01789 | -0.084 | 5.4388
-1.5 | 0.1567 | 0.01814 | -0.0843 | 8.6384
-1 | 0.2081 | 0.01845 | -0.0808 | 11.2791
-0.5 | 0.2572 | 0.01857 | -0.0771 | 13.8503
0 | 0.3307 | 0.01737 | -0.082 | 19.0386
0.5 | 0.3822 | 0.01728 | -0.0797 | 22.1181
1 | 0.4341 | 0.01721 | -0.0778 | 25.2237
1.5 | 0.4931 | 0.01684 | -0.0783 | 29.2815
2 | 0.5643 | 0.0162 | -0.0822 | 34.8333
2.5 | 0.6251 | 0.01583 | -0.0834 | 39.4883
3 | 0.6711 | 0.0161 | -0.0809 | 41.6832
3.5 | 0.6995 | 0.01765 | -0.0758 | 39.6317
4 | 0.7376 | 0.01906 | -0.0734 | 38.6988
4.5 | 0.7874 | 0.02008 | -0.0734 | 39.2131
5 | 0.8432 | 0.02099 | -0.0749 | 40.1715
5.5 | 0.8862 | 0.02177 | -0.0727 | 40.7074
6 | 0.9273 | 0.02274 | -0.0702 | 40.7784
6.5 | 0.9696 | 0.02384 | -0.0682 | 40.6711
7 | 1.0163 | 0.02469 | -0.0672 | 41.1624
7.5 | 1.0642 | 0.02584 | -0.0668 | 41.1842
8 | 1.1067 | 0.02718 | -0.0651 | 40.7174
8.5 | 1.144 | 0.02824 | -0.0622 | 40.5099
9 | 1.1874 | 0.02977 | -0.0607 | 39.8858
9.5 | 1.2299 | 0.03116 | -0.0594 | 39.4705
10 | 1.2754 | 0.03284 | -0.0587 | 38.8368
10.5 | 1.3078 | 0.03443 | -0.0556 | 37.9843
11 | 1.3536 | 0.03635 | -0.0548 | 37.238
11.5 | 1.3825 | 0.03848 | -0.0523 | 35.9278
12 | 1.4122 | 0.04039 | -0.0496 | 34.9641
12.5 | 1.4439 | 0.04292 | -0.0472 | 33.6417
13 | 1.4633 | 0.04599 | -0.0445 | 31.8178
13.5 | 1.4808 | 0.04879 | -0.0414 | 30.3505
14 | 1.5156 | 0.05147 | -0.0399 | 29.4463
14.5 | 1.5039 | 0.05663 | -0.0365 | 26.5566
15 | 1.494 | 0.06193 | -0.0335 | 24.124
15.5 | 1.4903 | 0.0674 | -0.032 | 22.1113
16 | 1.4869 | 0.07297 | -0.0312 | 20.3769
16.5 | 1.4933 | 0.078 | -0.0306 | 19.1449
17 | 1.4441 | 0.09005 | -0.0337 | 16.0366
17.5 | 1.3567 | 0.10967 | -0.0436 | 12.3707
19 | 0.9813 | 0.24973 | -0.1451 | 3.9294

## 19. Re 250k Mach 0.10 (1)
BIGFOIL.COM POLAR EXPORT
sc20518
SC(2)-0518 |  |  |  | Cl Max: | 1.6 | at alpha= | 11 | deg
JavaFoil+Calcfoil stall+Eppler ext transition |  |  |  | L/D Max: | 50.369 | at alpha= | 8 | deg
Re: | 250000 |  |  | Cd Min: | 0.01904 | at alpha= | 0 | deg
Mach: | 0.1 |  |  | Cl=0 at alpha= | -3.9576 | deg
|  |  |  | @ Cl=0.1, Cd= | 0.020961
|  |  |  | @ Cl=0.4, Cd= | 0.020696
|  |  |  | @ Cl=0.6, Cd= | 0.022548
alpha (deg) | Cl | Cd | Cm | Cl/Cd
-20 | -1.251 | 0.1748 | -0.05 | -7.159
-19.5 | -1.238 | 0.16524 | -0.051 | -7.489
-19 | -1.219 | 0.15954 | -0.051 | -7.639
-18.5 | -1.201 | 0.15093 | -0.052 | -7.959
-18 | -1.187 | 0.14033 | -0.056 | -8.455
-17.5 | -1.163 | 0.13316 | -0.056 | -8.733
-17 | -1.138 | 0.12799 | -0.057 | -8.893
-16.5 | -1.116 | 0.11964 | -0.059 | -9.328
-16 | -1.088 | 0.11303 | -0.06 | -9.626
-15.5 | -1.07 | 0.10071 | -0.065 | -10.621
-15 | -1.048 | 0.08942 | -0.069 | -11.722
-14.5 | -1.079 | 0.05696 | -0.083 | -18.941
-14 | -1.053 | 0.04911 | -0.085 | -21.439
-13.5 | -1.017 | 0.04523 | -0.087 | -22.494
-13 | -0.98 | 0.04134 | -0.088 | -23.695
-12.5 | -0.936 | 0.03937 | -0.09 | -23.775
-12 | -0.891 | 0.03706 | -0.091 | -24.049
-11.5 | -0.844 | 0.03538 | -0.092 | -23.849
-11 | -0.795 | 0.03376 | -0.093 | -23.532
-10.5 | -0.744 | 0.03218 | -0.094 | -23.136
-10 | -0.692 | 0.03104 | -0.095 | -22.287
-9.5 | -0.638 | 0.02988 | -0.095 | -21.366
-9 | -0.584 | 0.02899 | -0.096 | -20.138
-8.5 | -0.529 | 0.02801 | -0.097 | -18.877
-8 | -0.473 | 0.02715 | -0.098 | -17.415
-7.5 | -0.416 | 0.02664 | -0.099 | -15.606
-7 | -0.358 | 0.0257 | -0.099 | -13.949
-6.5 | -0.301 | 0.02511 | -0.1 | -11.974
-6 | -0.242 | 0.02447 | -0.101 | -9.896
-5.5 | -0.183 | 0.02378 | -0.102 | -7.716
-5 | -0.124 | 0.0233 | -0.102 | -5.332
-4.5 | -0.065 | 0.02295 | -0.103 | -2.821
-4 | -0.005 | 0.02135 | -0.101 | -0.229
-3.5 | 0.054 | 0.021 | -0.102 | 2.576
-3 | 0.113 | 0.02095 | -0.103 | 5.41
-2.5 | 0.173 | 0.02092 | -0.103 | 8.257
-2 | 0.232 | 0.02095 | -0.104 | 11.096
-1.5 | 0.292 | 0.02083 | -0.105 | 14.018
-1 | 0.352 | 0.02064 | -0.106 | 17.07
-0.5 | 0.412 | 0.02071 | -0.106 | 19.895
0 | 0.499 | 0.01904 | -0.107 | 26.21
0.5 | 0.561 | 0.01917 | -0.108 | 29.284
1 | 0.623 | 0.02454 | -0.108 | 25.403
1.5 | 0.685 | 0.02495 | -0.109 | 27.471
2 | 0.747 | 0.02542 | -0.109 | 29.37
2.5 | 0.808 | 0.02608 | -0.11 | 30.974
3 | 0.868 | 0.02669 | -0.111 | 32.525
3.5 | 0.928 | 0.02738 | -0.111 | 33.884
4 | 0.987 | 0.02748 | -0.111 | 35.912
4.5 | 1.045 | 0.0283 | -0.112 | 36.922
5 | 1.102 | 0.02917 | -0.112 | 37.796
5.5 | 1.154 | 0.02754 | -0.112 | 41.913
6 | 1.208 | 0.02835 | -0.113 | 42.615
6.5 | 1.261 | 0.02711 | -0.113 | 46.514
7 | 1.311 | 0.02712 | -0.114 | 48.345
7.5 | 1.361 | 0.02771 | -0.114 | 49.107
8 | 1.408 | 0.02796 | -0.114 | 50.369
8.5 | 1.451 | 0.03052 | -0.114 | 47.542
9 | 1.489 | 0.03181 | -0.114 | 46.819
9.5 | 1.528 | 0.03311 | -0.114 | 46.144
10 | 1.558 | 0.03451 | -0.113 | 45.152
10.5 | 1.588 | 0.03591 | -0.112 | 44.212
11 | 1.6 | 0.03923 | -0.11 | 40.787
11.5 | 1.599 | 0.04473 | -0.108 | 35.755
12 | 1.511 | 0.06797 | -0.094 | 22.226
12.5 | 1.48 | 0.08646 | -0.082 | 17.115
13 | 1.498 | 0.09204 | -0.081 | 16.272
13.5 | 1.494 | 0.10432 | -0.073 | 14.318
14 | 1.51 | 0.1101 | -0.075 | 13.718
14.5 | 1.527 | 0.11499 | -0.073 | 13.275
15 | 1.534 | 0.12309 | -0.073 | 12.459
15.5 | 1.541 | 0.13061 | -0.071 | 11.797
16 | 1.547 | 0.1376 | -0.07 | 11.244

## 20. Re 250k Mach 0.10 (2)
BIGFOIL.COM POLAR EXPORT
sc20518
SC(2)-0518 |  |  |  | Cl Max: | 1.4939 | at alpha= | 14 | deg
XFOIL ncrit=9 |  |  |  | L/D Max: | 41.3723 | at alpha= | 3 | deg
Re: | 250000 |  |  | Cd Min: | 0.25097 | at alpha= | 19 | deg
Mach: | 0.1 |  |  | Cl=0 at alpha= | -2.9256 | deg
|  |  |  | @ Cl=0.1, Cd= | 0.017933
|  |  |  | @ Cl=0.4, Cd= | 0.017318
|  |  |  | @ Cl=0.6, Cd= | 0.016097
alpha (deg) | Cl | Cd | Cm | Cl/Cd
-20 | -0.6367 | 0.22049 | 0.0104 | -2.8877
-19.5 | -0.6393 | 0.21135 | 0.0021 | -3.0248
-19 | -0.609 | 0.20678 | 0.0014 | -2.9452
-18.5 | -0.5882 | 0.20161 | -0.0013 | -2.9175
-17 | -1.0302 | 0.07674 | -0.0692 | -13.4246
-16.5 | -1.0784 | 0.06532 | -0.0732 | -16.5095
-16 | -1.1157 | 0.05682 | -0.0748 | -19.6357
-15.5 | -1.1038 | 0.05269 | -0.0744 | -20.9489
-15 | -1.0888 | 0.04948 | -0.0739 | -22.0049
-14.5 | -1.0838 | 0.04564 | -0.0729 | -23.7467
-14 | -1.0802 | 0.0419 | -0.071 | -25.7804
-13.5 | -1.0455 | 0.04007 | -0.0695 | -26.0918
-13 | -1.0305 | 0.03783 | -0.0667 | -27.2403
-12.5 | -1.0224 | 0.03561 | -0.0627 | -28.711
-12 | -0.9894 | 0.03426 | -0.0599 | -28.8792
-11.5 | -0.9802 | 0.03288 | -0.0545 | -29.8114
-11 | -0.9897 | 0.03175 | -0.0462 | -31.1717
-10.5 | -0.9763 | 0.03074 | -0.0401 | -31.7599
-10 | -0.9772 | 0.02982 | -0.0328 | -32.77
-9.5 | -0.9277 | 0.02841 | -0.0341 | -32.654
-9 | -0.8605 | 0.0271 | -0.0379 | -31.7528
-8.5 | -0.7963 | 0.02574 | -0.0412 | -30.9363
-8 | -0.7302 | 0.02449 | -0.0452 | -29.8163
-7.5 | -0.6645 | 0.02306 | -0.0491 | -28.8161
-7 | -0.6011 | 0.02157 | -0.0529 | -27.8674
-6.5 | -0.529 | 0.01971 | -0.0593 | -26.8392
-6 | -0.4547 | 0.01766 | -0.0667 | -25.7475
-5.5 | -0.3548 | 0.01417 | -0.0819 | -25.0388
-5 | -0.2681 | 0.01396 | -0.0881 | -19.2049
-4.5 | -0.1959 | 0.01435 | -0.0906 | -13.6516
-4 | -0.1281 | 0.01485 | -0.0918 | -8.6263
-3.5 | -0.0603 | 0.01527 | -0.0932 | -3.9489
-3 | -0.0093 | 0.0162 | -0.0897 | -0.57407
-2.5 | 0.0532 | 0.01654 | -0.0903 | 3.2164
-2 | 0.0974 | 0.01792 | -0.0843 | 5.4353
-1.5 | 0.1568 | 0.01821 | -0.0846 | 8.6107
-1 | 0.2075 | 0.01851 | -0.0809 | 11.2102
-0.5 | 0.2562 | 0.0187 | -0.0768 | 13.7005
0 | 0.3319 | 0.01745 | -0.0822 | 19.0201
0.5 | 0.3836 | 0.01734 | -0.0799 | 22.1223
1 | 0.4354 | 0.01727 | -0.0778 | 25.2113
1.5 | 0.494 | 0.01694 | -0.078 | 29.1617
2 | 0.5626 | 0.01635 | -0.0811 | 34.4098
2.5 | 0.6277 | 0.01591 | -0.0834 | 39.4532
3 | 0.6723 | 0.01625 | -0.0805 | 41.3723
3.5 | 0.6995 | 0.01789 | -0.0752 | 39.1001
4 | 0.738 | 0.01925 | -0.0727 | 38.3377
4.5 | 0.7871 | 0.02027 | -0.0725 | 38.8308
5 | 0.8443 | 0.02116 | -0.0742 | 39.9008
5.5 | 0.888 | 0.02195 | -0.0721 | 40.4556
6 | 0.9288 | 0.02293 | -0.0694 | 40.5059
6.5 | 0.9708 | 0.02403 | -0.0673 | 40.3995
7 | 1.0152 | 0.02498 | -0.0657 | 40.6405
7.5 | 1.0628 | 0.02612 | -0.0651 | 40.6891
8 | 1.1073 | 0.02746 | -0.0638 | 40.3241
8.5 | 1.1462 | 0.02863 | -0.0611 | 40.0349
9 | 1.1891 | 0.03019 | -0.0595 | 39.3872
9.5 | 1.232 | 0.03165 | -0.0581 | 38.9258
10 | 1.277 | 0.03344 | -0.0573 | 38.1878
10.5 | 1.3105 | 0.03508 | -0.0543 | 37.3575
11 | 1.3517 | 0.03714 | -0.0527 | 36.3947
11.5 | 1.3813 | 0.03939 | -0.0503 | 35.0673
12 | 1.4159 | 0.04138 | -0.0483 | 34.217
12.5 | 1.4371 | 0.04437 | -0.0448 | 32.389
13 | 1.4552 | 0.04761 | -0.042 | 30.565
13.5 | 1.4746 | 0.05056 | -0.0394 | 29.1653
14 | 1.4939 | 0.0541 | -0.0369 | 27.6137
14.5 | 1.4785 | 0.06006 | -0.0341 | 24.617
15 | 1.464 | 0.06626 | -0.032 | 22.0948
15.5 | 1.4528 | 0.07265 | -0.0311 | 19.9972
16 | 1.4427 | 0.07967 | -0.0317 | 18.1084
16.5 | 1.4358 | 0.08631 | -0.0321 | 16.6354
17 | 1.3815 | 0.1004 | -0.0377 | 13.76
18.5 | 0.9853 | 0.24124 | -0.1354 | 4.0843
19 | 0.984 | 0.25097 | -0.1463 | 3.9208

## 21. Re 250k Mach 0.25 (1)
BIGFOIL.COM POLAR EXPORT
sc20518
SC(2)-0518 |  |  |  | Cl Max: | 1.541 | at alpha= | 10 | deg
JavaFoil+Calcfoil stall+Eppler ext transition |  |  |  | L/D Max: | 48.5 | at alpha= | 7.5 | deg
Re: | 250000 |  |  | Cd Min: | 0.01931 | at alpha= | 0 | deg
Mach: | 0.25 |  |  | Cl=0 at alpha= | -3.9583 | deg
|  |  |  | @ Cl=0.1, Cd= | 0.021394
|  |  |  | @ Cl=0.4, Cd= | 0.021069
|  |  |  | @ Cl=0.6, Cd= | 0.021637
alpha (deg) | Cl | Cd | Cm | Cl/Cd
-20 | -1.144 | 0.18934 | -0.049 | -6.045
-19.5 | -1.146 | 0.18271 | -0.051 | -6.273
-19 | -1.144 | 0.17243 | -0.052 | -6.637
-18.5 | -1.138 | 0.16309 | -0.052 | -6.98
-18 | -1.129 | 0.15487 | -0.053 | -7.29
-17.5 | -1.117 | 0.14773 | -0.054 | -7.56
-17 | -1.103 | 0.13861 | -0.055 | -7.956
-16.5 | -1.087 | 0.12975 | -0.057 | -8.378
-16 | -1.066 | 0.12221 | -0.059 | -8.725
-15.5 | -1.043 | 0.11522 | -0.06 | -9.053
-15 | -1.02 | 0.10688 | -0.062 | -9.539
-14.5 | -0.991 | 0.1005 | -0.064 | -9.866
-14 | -0.958 | 0.09567 | -0.064 | -10.011
-13.5 | -1.014 | 0.05106 | -0.088 | -19.864
-13 | -0.979 | 0.04653 | -0.089 | -21.043
-12.5 | -0.943 | 0.04271 | -0.091 | -22.08
-12 | -0.901 | 0.0399 | -0.092 | -22.574
-11.5 | -0.857 | 0.03742 | -0.094 | -22.899
-11 | -0.808 | 0.03525 | -0.095 | -22.928
-10.5 | -0.758 | 0.03354 | -0.096 | -22.591
-10 | -0.706 | 0.03191 | -0.097 | -22.128
-9.5 | -0.652 | 0.03091 | -0.098 | -21.1
-9 | -0.597 | 0.02991 | -0.099 | -19.957
-8.5 | -0.541 | 0.0289 | -0.1 | -18.713
-8 | -0.484 | 0.02795 | -0.1 | -17.31
-7.5 | -0.426 | 0.02734 | -0.101 | -15.569
-7 | -0.367 | 0.02663 | -0.102 | -13.79
-6.5 | -0.308 | 0.02568 | -0.103 | -11.992
-6 | -0.248 | 0.02501 | -0.103 | -9.924
-5.5 | -0.188 | 0.02429 | -0.104 | -7.74
-5 | -0.127 | 0.02375 | -0.105 | -5.363
-4.5 | -0.066 | 0.02341 | -0.106 | -2.836
-4 | -0.005 | 0.02178 | -0.104 | -0.23
-3.5 | 0.055 | 0.02149 | -0.104 | 2.577
-3 | 0.116 | 0.02136 | -0.105 | 5.445
-2.5 | 0.177 | 0.02119 | -0.106 | 8.365
-2 | 0.238 | 0.02128 | -0.107 | 11.203
-1.5 | 0.3 | 0.02117 | -0.107 | 14.151
-1 | 0.361 | 0.0211 | -0.108 | 17.095
-0.5 | 0.423 | 0.02105 | -0.109 | 20.081
0 | 0.513 | 0.01931 | -0.109 | 26.546
0.5 | 0.577 | 0.01968 | -0.11 | 29.305
1 | 0.64 | 0.02504 | -0.111 | 25.571
1.5 | 0.704 | 0.02554 | -0.111 | 27.559
2 | 0.767 | 0.02642 | -0.112 | 29.012
2.5 | 0.829 | 0.02683 | -0.113 | 30.904
3 | 0.891 | 0.02747 | -0.114 | 32.421
3.5 | 0.952 | 0.02808 | -0.114 | 33.895
4 | 1.012 | 0.02843 | -0.114 | 35.584
4.5 | 1.071 | 0.02933 | -0.115 | 36.513
5 | 1.124 | 0.02766 | -0.115 | 40.628
5.5 | 1.179 | 0.02854 | -0.115 | 41.326
6 | 1.232 | 0.02711 | -0.115 | 45.441
6.5 | 1.285 | 0.0274 | -0.116 | 46.898
7 | 1.336 | 0.02836 | -0.116 | 47.099
7.5 | 1.383 | 0.02852 | -0.116 | 48.5
8 | 1.427 | 0.03074 | -0.116 | 46.43
8.5 | 1.465 | 0.03222 | -0.116 | 45.467
9 | 1.499 | 0.03388 | -0.116 | 44.23
9.5 | 1.53 | 0.03537 | -0.115 | 43.259
10 | 1.541 | 0.03871 | -0.113 | 39.799
10.5 | 1.532 | 0.04507 | -0.109 | 33.985
11 | 1.4 | 0.0777 | -0.084 | 18.012
11.5 | 1.412 | 0.0846 | -0.082 | 16.686
12 | 1.413 | 0.0938 | -0.075 | 15.069
12.5 | 1.428 | 0.09935 | -0.075 | 14.377
13 | 1.435 | 0.1069 | -0.073 | 13.42
13.5 | 1.441 | 0.11308 | -0.072 | 12.747
14 | 1.442 | 0.1205 | -0.071 | 11.964
14.5 | 1.44 | 0.12758 | -0.069 | 11.288
15 | 1.437 | 0.13626 | -0.069 | 10.548

## 22. Re 250k Mach 0.25 (2)
BIGFOIL.COM POLAR EXPORT
sc20518
SC(2)-0518 |  |  |  | Cl Max: | 1.3807 | at alpha= | 13.5 | deg
XFOIL ncrit=9 |  |  |  | L/D Max: | 38.5892 | at alpha= | 6 | deg
Re: | 250000 |  |  | Cd Min: | 0.27205 | at alpha= | 20 | deg
Mach: | 0.25 |  |  | Cl=0 at alpha= | -2.8872 | deg
|  |  |  | @ Cl=0.1, Cd= | 0.018096
|  |  |  | @ Cl=0.4, Cd= | 0.017674
|  |  |  | @ Cl=0.6, Cd= | 0.016781
alpha (deg) | Cl | Cd | Cm | Cl/Cd
-18.5 | -0.5877 | 0.2062 | -0.0009 | -2.8501
-18 | -0.5882 | 0.19668 | -0.0084 | -2.9906
-17.5 | -0.5577 | 0.19228 | -0.0091 | -2.9005
-16 | -0.9137 | 0.0848 | -0.0695 | -10.7748
-15.5 | -0.944 | 0.07425 | -0.074 | -12.7138
-15 | -0.948 | 0.06776 | -0.0759 | -13.9906
-14.5 | -0.9712 | 0.05979 | -0.0779 | -16.2435
-14 | -0.9969 | 0.05256 | -0.0783 | -18.9669
-13.5 | -1.014 | 0.04681 | -0.0771 | -21.662
-13 | -0.9912 | 0.04417 | -0.0751 | -22.4406
-12.5 | -0.9842 | 0.04116 | -0.0721 | -23.9116
-12 | -0.9905 | 0.03815 | -0.0674 | -25.9633
-11.5 | -0.9612 | 0.03644 | -0.0637 | -26.3776
-11 | -0.958 | 0.03484 | -0.0575 | -27.4971
-10.5 | -0.9697 | 0.03348 | -0.049 | -28.9636
-10 | -0.9612 | 0.03235 | -0.0421 | -29.7125
-9.5 | -0.9369 | 0.03104 | -0.0389 | -30.1836
-9 | -0.8688 | 0.02935 | -0.0424 | -29.6014
-8.5 | -0.8049 | 0.02783 | -0.0455 | -28.922
-8 | -0.7382 | 0.02639 | -0.0484 | -27.9727
-7.5 | -0.6739 | 0.02488 | -0.0514 | -27.086
-7 | -0.6127 | 0.02333 | -0.0541 | -26.2623
-6.5 | -0.5417 | 0.02153 | -0.0594 | -25.1602
-6 | -0.4803 | 0.01972 | -0.0634 | -24.356
-5.5 | -0.3889 | 0.01665 | -0.0756 | -23.3574
-5 | -0.283 | 0.01405 | -0.0897 | -20.1423
-4.5 | -0.215 | 0.01446 | -0.0909 | -14.8686
-4 | -0.1359 | 0.01491 | -0.0938 | -9.1147
-3.5 | -0.0805 | 0.01575 | -0.0915 | -5.1111
-3 | -0.0113 | 0.01628 | -0.092 | -0.6941
-2.5 | 0.0388 | 0.01721 | -0.0885 | 2.2545
-2 | 0.096 | 0.01807 | -0.0861 | 5.3127
-1 | 0.2089 | 0.01879 | -0.0821 | 11.1176
-0.5 | 0.2573 | 0.01912 | -0.0768 | 13.4571
0 | 0.3158 | 0.01884 | -0.0756 | 16.7622
0.5 | 0.3924 | 0.01769 | -0.0809 | 22.182
1 | 0.4455 | 0.01758 | -0.0784 | 25.3413
1.5 | 0.5012 | 0.01741 | -0.0769 | 28.7881
2 | 0.5629 | 0.01703 | -0.0774 | 33.0534
2.5 | 0.6359 | 0.01654 | -0.0816 | 38.4462
3 | 0.6719 | 0.01745 | -0.0774 | 38.5043
3.5 | 0.7 | 0.01908 | -0.0722 | 36.6876
4 | 0.7386 | 0.0203 | -0.0689 | 36.3842
4.5 | 0.7843 | 0.02131 | -0.0672 | 36.8043
5 | 0.8375 | 0.02224 | -0.0674 | 37.6574
5.5 | 0.8912 | 0.02324 | -0.0677 | 38.3477
6 | 0.93 | 0.0241 | -0.0641 | 38.5892
6.5 | 0.9686 | 0.02525 | -0.0606 | 38.3604
7 | 1.0136 | 0.0266 | -0.0588 | 38.1053
7.5 | 1.0637 | 0.02802 | -0.058 | 37.9622
8 | 1.1175 | 0.02951 | -0.0581 | 37.8685
8.5 | 1.1611 | 0.03116 | -0.0559 | 37.2625
9 | 1.2009 | 0.03284 | -0.0532 | 36.5682
9.5 | 1.2428 | 0.03493 | -0.0511 | 35.5797
10 | 1.2822 | 0.03706 | -0.0493 | 34.5979
10.5 | 1.3193 | 0.03969 | -0.0471 | 33.2401
11 | 1.3403 | 0.04259 | -0.0431 | 31.4698
11.5 | 1.3707 | 0.04532 | -0.0406 | 30.2449
12 | 1.3755 | 0.05009 | -0.0373 | 27.4606
12.5 | 1.373 | 0.05518 | -0.0338 | 24.8822
13 | 1.3725 | 0.06024 | -0.0312 | 22.7839
13.5 | 1.3807 | 0.06533 | -0.0299 | 21.1342
14 | 1.334 | 0.07611 | -0.031 | 17.5273
14.5 | 1.2665 | 0.09101 | -0.0363 | 13.9161
15 | 1.1215 | 0.12494 | -0.0594 | 8.9763
16 | 0.8978 | 0.21566 | -0.122 | 4.163
16.5 | 0.9146 | 0.22245 | -0.1267 | 4.1115
17.5 | 0.9461 | 0.23771 | -0.138 | 3.9801
18 | 0.9688 | 0.24312 | -0.1408 | 3.9849
19 | 1.0008 | 0.25811 | -0.1531 | 3.8774
19.5 | 1.0235 | 0.26307 | -0.1548 | 3.8906
20 | 1.0355 | 0.27205 | -0.1639 | 3.8063

## 23. Re 250k Mach 0.50 (1)
BIGFOIL.COM POLAR EXPORT
sc20518
SC(2)-0518 |  |  |  | Cl Max: | 1.356 | at alpha= | 20 | deg
JavaFoil+Calcfoil stall+Eppler ext transition |  |  |  | L/D Max: | 42.262 | at alpha= | 5 | deg
Re: | 250000 |  |  | Cd Min: | 0.02084 | at alpha= | 0 | deg
Mach: | 0.5 |  |  | Cl=0 at alpha= | -3.9559 | deg
|  |  |  | @ Cl=0.1, Cd= | 0.022876
|  |  |  | @ Cl=0.4, Cd= | 0.023
|  |  |  | @ Cl=0.6, Cd= | 0.02325
alpha (deg) | Cl | Cd | Cm | Cl/Cd
-20 | -0.92 | 0.28367 | -0.057 | -3.243
-19.5 | -0.892 | 0.26559 | -0.057 | -3.357
-19 | -0.864 | 0.2586 | -0.058 | -3.34
-18.5 | -0.836 | 0.25291 | -0.058 | -3.305
-18 | -0.806 | 0.25091 | -0.057 | -3.212
-17.5 | -0.778 | 0.23064 | -0.058 | -3.372
-17 | -0.75 | 0.22395 | -0.058 | -3.347
-16.5 | -0.72 | 0.23092 | -0.056 | -3.116
-16 | -0.692 | 0.20789 | -0.057 | -3.327
-15.5 | -0.663 | 0.20218 | -0.057 | -3.281
-15 | -0.635 | 0.20312 | -0.057 | -3.124
-14.5 | -0.605 | 0.18533 | -0.056 | -3.266
-14 | -0.577 | 0.17606 | -0.056 | -3.276
-13.5 | -0.547 | 0.16203 | -0.053 | -3.377
-13 | -0.519 | 0.15099 | -0.054 | -3.438
-12.5 | -0.723 | 0.11271 | -0.059 | -6.412
-12 | -0.76 | 0.10064 | -0.063 | -7.553
-11.5 | -0.757 | 0.09191 | -0.066 | -8.239
-11 | -0.737 | 0.08324 | -0.071 | -8.852
-10.5 | -0.701 | 0.07787 | -0.07 | -8.998
-10 | -0.736 | 0.04264 | -0.104 | -17.267
-9.5 | -0.695 | 0.03775 | -0.107 | -18.401
-9 | -0.644 | 0.03504 | -0.109 | -18.372
-8.5 | -0.587 | 0.03366 | -0.11 | -17.445
-8 | -0.528 | 0.03195 | -0.111 | -16.54
-7.5 | -0.468 | 0.03042 | -0.112 | -15.376
-7 | -0.404 | 0.02932 | -0.113 | -13.789
-6.5 | -0.339 | 0.02868 | -0.114 | -11.837
-6 | -0.274 | 0.02811 | -0.115 | -9.75
-5.5 | -0.208 | 0.02705 | -0.116 | -7.686
-5 | -0.141 | 0.02631 | -0.116 | -5.358
-4.5 | -0.074 | 0.02554 | -0.117 | -2.881
-4 | -0.006 | 0.02502 | -0.118 | -0.226
-3.5 | 0.062 | 0.02219 | -0.118 | 2.809
-3 | 0.129 | 0.0234 | -0.116 | 5.502
-2.5 | 0.196 | 0.02319 | -0.117 | 8.465
-2 | 0.264 | 0.02305 | -0.118 | 11.454
-1.5 | 0.332 | 0.02311 | -0.119 | 14.353
-1 | 0.399 | 0.023 | -0.119 | 17.367
-0.5 | 0.468 | 0.02299 | -0.121 | 20.36
0 | 0.572 | 0.02084 | -0.121 | 27.445
0.5 | 0.643 | 0.02695 | -0.122 | 23.867
1 | 0.714 | 0.0276 | -0.123 | 25.856
1.5 | 0.784 | 0.02889 | -0.123 | 27.128
2 | 0.85 | 0.02715 | -0.124 | 31.294
2.5 | 0.917 | 0.02802 | -0.124 | 32.724
3 | 0.982 | 0.02902 | -0.125 | 33.844
3.5 | 1.044 | 0.02784 | -0.126 | 37.499
4 | 1.105 | 0.02805 | -0.126 | 39.389
4.5 | 1.163 | 0.02914 | -0.126 | 39.893
5 | 1.217 | 0.0288 | -0.126 | 42.262
5.5 | 1.264 | 0.03108 | -0.126 | 40.668
6 | 1.303 | 0.03291 | -0.126 | 39.6
6.5 | 1.331 | 0.035 | -0.125 | 38.031
7 | 1.327 | 0.03948 | -0.123 | 33.62
7.5 | 1.159 | 0.06899 | -0.082 | 16.802
8 | 1.145 | 0.0778 | -0.075 | 14.72
8.5 | 1.092 | 0.08802 | -0.068 | 12.405
9 | 0.74 | 0.12386 | -0.064 | 5.973
9.5 | 0.767 | 0.13468 | -0.062 | 5.696
10 | 0.797 | 0.15464 | -0.066 | 5.151
10.5 | 0.825 | 0.15738 | -0.068 | 5.242
11 | 0.853 | 0.16521 | -0.068 | 5.165
11.5 | 0.883 | 0.17554 | -0.071 | 5.028
12 | 0.91 | 0.18385 | -0.071 | 4.951
12.5 | 0.94 | 0.20799 | -0.074 | 4.518
13 | 0.967 | 0.21119 | -0.074 | 4.58
13.5 | 0.995 | 0.1979 | -0.074 | 5.029
14 | 1.025 | 0.20804 | -0.077 | 4.927
14.5 | 1.052 | 0.22137 | -0.077 | 4.753
15 | 1.079 | 0.22083 | -0.077 | 4.888
15.5 | 1.107 | 0.23643 | -0.077 | 4.682
16 | 1.136 | 0.23351 | -0.079 | 4.866
16.5 | 1.163 | 0.24246 | -0.079 | 4.799
17 | 1.193 | 0.24609 | -0.081 | 4.848
17.5 | 1.22 | 0.26302 | -0.081 | 4.639
18 | 1.247 | 0.27059 | -0.081 | 4.609
18.5 | 1.276 | 0.25919 | -0.082 | 4.925
19 | 1.303 | 0.27454 | -0.082 | 4.746
19.5 | 1.33 | 0.28349 | -0.082 | 4.69
20 | 1.356 | 0.29241 | -0.082 | 4.638

## 24. Re 250k Mach 0.50 (2)
BIGFOIL.COM POLAR EXPORT
sc20518
SC(2)-0518 |  |  |  | Cl Max: | 1.1311 | at alpha= | 20 | deg
XFOIL ncrit=9 |  |  |  | L/D Max: | 30.5266 | at alpha= | 2 | deg
Re: | 250000 |  |  | Cd Min: | 0.31132 | at alpha= | 20 | deg
Mach: | 0.5 |  |  | Cl=0 at alpha= | -2.4845 | deg
|  |  |  | @ Cl=0.1, Cd= | 0.020772
|  |  |  | @ Cl=0.4, Cd= | 0.020617
|  |  |  | @ Cl=0.6, Cd= | 0.021536
alpha (deg) | Cl | Cd | Cm | Cl/Cd
-14 | -0.4521 | 0.15348 | -0.0383 | -2.9457
-13.5 | -0.4466 | 0.14388 | -0.0422 | -3.104
-13 | -0.4499 | 0.13323 | -0.0467 | -3.3769
-12.5 | -0.4794 | 0.11791 | -0.054 | -4.0658
-12 | -0.4973 | 0.10648 | -0.0583 | -4.6704
-11.5 | -0.5805 | 0.08474 | -0.0699 | -6.8504
-11 | -0.6682 | 0.06782 | -0.0779 | -9.8526
-10.5 | -0.7292 | 0.05795 | -0.0785 | -12.5833
-10 | -0.7777 | 0.05177 | -0.0742 | -15.0222
-9.5 | -0.8019 | 0.04853 | -0.0674 | -16.5238
-9 | -0.8037 | 0.04378 | -0.0662 | -18.3577
-8.5 | -0.7707 | 0.03833 | -0.0699 | -20.107
-8 | -0.7114 | 0.03483 | -0.0732 | -20.4249
-7.5 | -0.6498 | 0.03215 | -0.0745 | -20.2115
-7 | -0.5781 | 0.02994 | -0.0767 | -19.3086
-6.5 | -0.5083 | 0.02803 | -0.0786 | -18.1341
-6 | -0.4492 | 0.02626 | -0.0791 | -17.1059
-5.5 | -0.3984 | 0.02413 | -0.0792 | -16.5106
-5 | -0.3534 | 0.02187 | -0.079 | -16.1591
-4.5 | -0.3187 | 0.01901 | -0.0796 | -16.7649
-4 | -0.2372 | 0.01602 | -0.0899 | -14.8065
-3.5 | -0.1459 | 0.01664 | -0.0925 | -8.768
-3 | -0.0785 | 0.01794 | -0.09 | -4.3757
-2.5 | -0.0021 | 0.01895 | -0.0887 | -0.11082
-2 | 0.0658 | 0.01963 | -0.0879 | 3.352
-1.5 | 0.1272 | 0.02168 | -0.0801 | 5.8672
-1 | 0.1991 | 0.0215 | -0.0795 | 9.2605
-0.5 | 0.2619 | 0.02172 | -0.0744 | 12.058
0.5 | 0.3947 | 0.02064 | -0.0728 | 19.1231
1 | 0.457 | 0.02037 | -0.0697 | 22.435
1.5 | 0.5265 | 0.01961 | -0.0706 | 26.8485
2 | 0.5855 | 0.01918 | -0.0694 | 30.5266
2.5 | 0.5902 | 0.02084 | -0.058 | 28.3205
3 | 0.6092 | 0.02219 | -0.05 | 27.4538
3.5 | 0.6509 | 0.02324 | -0.0473 | 28.0077
4 | 0.715 | 0.02439 | -0.0496 | 29.3153
4.5 | 0.759 | 0.02575 | -0.0455 | 29.4757
5 | 0.8062 | 0.02731 | -0.042 | 29.5203
5.5 | 0.8596 | 0.02899 | -0.0398 | 29.6516
6 | 0.9193 | 0.03086 | -0.039 | 29.7894
6.5 | 0.9823 | 0.03308 | -0.039 | 29.6947
7 | 1.0331 | 0.03599 | -0.0374 | 28.7052
7.5 | 1.0674 | 0.0392 | -0.0335 | 27.2296
8 | 1.0768 | 0.04409 | -0.0291 | 24.4228
8.5 | 1.087 | 0.04914 | -0.0262 | 22.1205
9 | 1.0644 | 0.0574 | -0.0251 | 18.5436
9.5 | 1.0235 | 0.06857 | -0.028 | 14.9264
10 | 0.9748 | 0.08276 | -0.0357 | 11.7786
10.5 | 0.9229 | 0.10033 | -0.048 | 9.1986
11 | 0.8304 | 0.12976 | -0.0689 | 6.3995
11.5 | 0.8024 | 0.14794 | -0.0806 | 5.4238
12 | 0.8056 | 0.15924 | -0.0873 | 5.059
12.5 | 0.8153 | 0.16993 | -0.0936 | 4.7979
13 | 0.8171 | 0.18451 | -0.1037 | 4.4285
14 | 0.8546 | 0.20729 | -0.1195 | 4.1227
14.5 | 0.8933 | 0.21443 | -0.1193 | 4.1659
15 | 0.8919 | 0.22526 | -0.1321 | 3.9594
15.5 | 0.9239 | 0.23235 | -0.1346 | 3.9763
16 | 0.9397 | 0.24298 | -0.1446 | 3.8674
16.5 | 0.9651 | 0.25091 | -0.1501 | 3.8464
17 | 1.0008 | 0.25859 | -0.15 | 3.8702
17.5 | 1.0095 | 0.26862 | -0.1629 | 3.7581
18 | 1.0388 | 0.2765 | -0.1681 | 3.757
18.5 | 1.0623 | 0.28504 | -0.1727 | 3.7268
19 | 1.0825 | 0.29424 | -0.1814 | 3.679
19.5 | 1.1108 | 0.30207 | -0.1859 | 3.6773
20 | 1.1311 | 0.31132 | -0.1928 | 3.6332

## 25. Re 500k Mach 0.00 (1)
BIGFOIL.COM POLAR EXPORT
sc20518
SC(2)-0518 |  |  |  | Cl Max: | 1.732 | at alpha= | 13 | deg
JavaFoil+Calcfoil stall+Eppler ext transition |  |  |  | L/D Max: | 56.99 | at alpha= | 9 | deg
Re: | 500000 |  |  | Cd Min: | 0.01638 | at alpha= | 0 | deg
Mach: | 0 |  |  | Cl=0 at alpha= | -3.9583 | deg
|  |  |  | @ Cl=0.1, Cd= | 0.017042
|  |  |  | @ Cl=0.4, Cd= | 0.01706
|  |  |  | @ Cl=0.6, Cd= | 0.020019
alpha (deg) | Cl | Cd | Cm | Cl/Cd
-20 | -1.282 | 0.14926 | -0.057 | -8.586
-19.5 | -1.274 | 0.13622 | -0.06 | -9.355
-19 | -1.262 | 0.12531 | -0.062 | -10.07
-18.5 | -1.248 | 0.11592 | -0.064 | -10.768
-18 | -1.266 | 0.08701 | -0.072 | -14.553
-17.5 | -1.282 | 0.06496 | -0.078 | -19.73
-17 | -1.264 | 0.0579 | -0.08 | -21.835
-16.5 | -1.234 | 0.05568 | -0.081 | -22.167
-16 | -1.209 | 0.05026 | -0.082 | -24.064
-15.5 | -1.177 | 0.04759 | -0.084 | -24.738
-15 | -1.144 | 0.04443 | -0.085 | -25.742
-14.5 | -1.107 | 0.0418 | -0.086 | -26.486
-14 | -1.07 | 0.03877 | -0.087 | -27.602
-13.5 | -1.029 | 0.03689 | -0.088 | -27.887
-13 | -0.986 | 0.03474 | -0.089 | -28.388
-12.5 | -0.942 | 0.03309 | -0.09 | -28.473
-12 | -0.895 | 0.03149 | -0.091 | -28.441
-11.5 | -0.846 | 0.03037 | -0.092 | -27.867
-11 | -0.796 | 0.02929 | -0.093 | -27.188
-10.5 | -0.745 | 0.02824 | -0.094 | -26.372
-10 | -0.692 | 0.02726 | -0.095 | -25.386
-9.5 | -0.639 | 0.02625 | -0.096 | -24.33
-9 | -0.584 | 0.02547 | -0.096 | -22.925
-8.5 | -0.529 | 0.02462 | -0.097 | -21.477
-8 | -0.473 | 0.02391 | -0.098 | -19.771
-7.5 | -0.416 | 0.02349 | -0.099 | -17.694
-7 | -0.358 | 0.02286 | -0.099 | -15.671
-6.5 | -0.3 | 0.02215 | -0.1 | -13.561
-6 | -0.242 | 0.02159 | -0.101 | -11.208
-5.5 | -0.183 | 0.0209 | -0.102 | -8.768
-5 | -0.124 | 0.02055 | -0.102 | -6.036
-4.5 | -0.065 | 0.0171 | -0.104 | -3.798
-4 | -0.005 | 0.01725 | -0.103 | -0.287
-3.5 | 0.055 | 0.01711 | -0.104 | 3.2
-3 | 0.115 | 0.01702 | -0.105 | 6.75
-2.5 | 0.175 | 0.01703 | -0.106 | 10.291
-2 | 0.236 | 0.01711 | -0.106 | 13.776
-1.5 | 0.296 | 0.01705 | -0.107 | 17.366
-1 | 0.357 | 0.01696 | -0.108 | 21.046
-0.5 | 0.417 | 0.0171 | -0.108 | 24.408
0 | 0.497 | 0.01638 | -0.109 | 30.319
0.5 | 0.559 | 0.01645 | -0.109 | 33.963
1 | 0.62 | 0.02176 | -0.11 | 28.505
1.5 | 0.682 | 0.02214 | -0.11 | 30.795
2 | 0.743 | 0.02255 | -0.111 | 32.959
2.5 | 0.804 | 0.02321 | -0.111 | 34.64
3 | 0.864 | 0.02365 | -0.112 | 36.527
3.5 | 0.923 | 0.02406 | -0.112 | 38.383
4 | 0.982 | 0.02438 | -0.113 | 40.284
4.5 | 1.04 | 0.02488 | -0.113 | 41.807
5 | 1.097 | 0.02551 | -0.114 | 43.012
5.5 | 1.154 | 0.02641 | -0.114 | 43.682
6 | 1.209 | 0.02718 | -0.114 | 44.488
6.5 | 1.263 | 0.02803 | -0.115 | 45.07
7 | 1.311 | 0.02623 | -0.115 | 49.987
7.5 | 1.361 | 0.02726 | -0.115 | 49.937
8 | 1.408 | 0.02553 | -0.117 | 55.171
8.5 | 1.455 | 0.02631 | -0.117 | 55.301
9 | 1.498 | 0.02629 | -0.117 | 56.99
9.5 | 1.538 | 0.02874 | -0.117 | 53.512
10 | 1.576 | 0.02966 | -0.117 | 53.122
10.5 | 1.608 | 0.0307 | -0.117 | 52.389
11 | 1.642 | 0.03152 | -0.116 | 52.093
11.5 | 1.669 | 0.03282 | -0.116 | 50.832
12 | 1.698 | 0.03343 | -0.116 | 50.788
12.5 | 1.718 | 0.03528 | -0.115 | 48.698
13 | 1.732 | 0.03747 | -0.114 | 46.228
13.5 | 1.716 | 0.0456 | -0.111 | 37.635
14 | 1.729 | 0.04828 | -0.11 | 35.81
14.5 | 1.697 | 0.05972 | -0.105 | 28.419
15 | 1.646 | 0.07883 | -0.097 | 20.88
15.5 | 1.618 | 0.09706 | -0.09 | 16.671
16 | 1.631 | 0.09958 | -0.09 | 16.377
16.5 | 1.619 | 0.11286 | -0.086 | 14.344
17 | 1.605 | 0.12884 | -0.08 | 12.456
17.5 | 1.605 | 0.13703 | -0.079 | 11.711
18 | 1.603 | 0.14385 | -0.077 | 11.142

## 26. Re 500k Mach 0.00 (2)
BIGFOIL.COM POLAR EXPORT
sc20518
SC(2)-0518 |  |  |  | Cl Max: | 1.6088 | at alpha= | 17.5 | deg
XFOIL ncrit=9 |  |  |  | L/D Max: | 59.9906 | at alpha= | 2 | deg
Re: | 500000 |  |  | Cd Min: | 0.12027 | at alpha= | 20 | deg
Mach: | 0 |  |  | Cl=0 at alpha= | -3.3845 | deg
|  |  |  | @ Cl=0.1, Cd= | 0.0092327
|  |  |  | @ Cl=0.4, Cd= | 0.010067
|  |  |  | @ Cl=0.6, Cd= | 0.010391
alpha (deg) | Cl | Cd | Cm | Cl/Cd
-20 | -1.2138 | 0.0885 | -0.0552 | -13.7153
-19.5 | -1.2112 | 0.0822 | -0.0579 | -14.7348
-19 | -1.2108 | 0.07566 | -0.0606 | -16.0032
-18.5 | -1.2107 | 0.06927 | -0.063 | -17.478
-18 | -1.2071 | 0.06354 | -0.0648 | -18.9975
-17.5 | -1.1909 | 0.0598 | -0.0654 | -19.9147
-17 | -1.1761 | 0.05573 | -0.0663 | -21.1035
-16.5 | -1.1614 | 0.05174 | -0.0671 | -22.4468
-16 | -1.145 | 0.04811 | -0.0673 | -23.7996
-15.5 | -1.1228 | 0.04532 | -0.067 | -24.7749
-15 | -1.1005 | 0.04249 | -0.0669 | -25.9002
-14.5 | -1.0784 | 0.03972 | -0.0667 | -27.1501
-14 | -1.0541 | 0.03744 | -0.0656 | -28.1544
-13.5 | -1.0301 | 0.03525 | -0.0646 | -29.2227
-13 | -1.0065 | 0.03332 | -0.0629 | -30.2071
-12.5 | -0.9875 | 0.03149 | -0.0602 | -31.3592
-12 | -0.9722 | 0.02988 | -0.0565 | -32.5368
-11.5 | -0.9651 | 0.02851 | -0.0512 | -33.8513
-11 | -0.9731 | 0.02744 | -0.0432 | -35.4628
-10 | -0.8667 | 0.02403 | -0.0495 | -36.0674
-9.5 | -0.8127 | 0.02227 | -0.0527 | -36.493
-9 | -0.7449 | 0.02091 | -0.0577 | -35.6241
-8.5 | -0.6887 | 0.01928 | -0.0609 | -35.721
-8 | -0.6192 | 0.01777 | -0.0663 | -34.8452
-7.5 | -0.5613 | 0.01644 | -0.0691 | -34.1423
-7 | -0.4964 | 0.01512 | -0.0732 | -32.8307
-6.5 | -0.435 | 0.01391 | -0.0765 | -31.2725
-6 | -0.3687 | 0.01254 | -0.081 | -29.4019
-5.5 | -0.2953 | 0.01081 | -0.0875 | -27.3173
-5 | -0.2107 | 0.00889 | -0.0967 | -23.7008
-4.5 | -0.1405 | 0.00862 | -0.0998 | -16.2993
-4 | -0.0772 | 0.0087 | -0.101 | -8.8736
-3.5 | -0.0145 | 0.00887 | -0.1019 | -1.6347
-3 | 0.0483 | 0.009 | -0.1029 | 5.3667
-2.5 | 0.1083 | 0.00927 | -0.1031 | 11.6828
-2 | 0.1701 | 0.00939 | -0.1038 | 18.115
-1.5 | 0.2256 | 0.00968 | -0.1026 | 23.3058
-1 | 0.2862 | 0.00984 | -0.1028 | 29.0854
-0.5 | 0.3428 | 0.00997 | -0.1022 | 34.3831
0 | 0.402 | 0.01007 | -0.1023 | 39.9206
0.5 | 0.4637 | 0.01007 | -0.1032 | 46.0477
1 | 0.5248 | 0.01015 | -0.104 | 51.7044
1.5 | 0.5845 | 0.01029 | -0.1045 | 56.8027
2 | 0.6383 | 0.01064 | -0.1038 | 59.9906
2.5 | 0.6805 | 0.01209 | -0.1014 | 56.2862
3 | 0.7281 | 0.01324 | -0.1 | 54.9924
3.5 | 0.7789 | 0.01413 | -0.0993 | 55.1238
4 | 0.8317 | 0.01485 | -0.0988 | 56.0067
4.5 | 0.8847 | 0.01554 | -0.0983 | 56.9305
5 | 0.9368 | 0.01614 | -0.0977 | 58.0421
5.5 | 0.9863 | 0.0168 | -0.0965 | 58.7083
6 | 1.0342 | 0.01757 | -0.095 | 58.8617
6.5 | 1.0813 | 0.01834 | -0.0934 | 58.9586
7 | 1.1285 | 0.01906 | -0.0918 | 59.2078
7.5 | 1.1707 | 0.02003 | -0.0895 | 58.4473
8 | 1.2116 | 0.02074 | -0.0869 | 58.4185
8.5 | 1.242 | 0.02188 | -0.0826 | 56.7642
9 | 1.2809 | 0.02288 | -0.0799 | 55.9834
9.5 | 1.313 | 0.02442 | -0.0766 | 53.7674
10 | 1.3507 | 0.02562 | -0.0742 | 52.7205
10.5 | 1.3817 | 0.02719 | -0.0711 | 50.8165
11 | 1.4124 | 0.02889 | -0.0681 | 48.8889
11.5 | 1.4429 | 0.03065 | -0.0654 | 47.0767
12 | 1.4664 | 0.03308 | -0.0624 | 44.3289
12.5 | 1.4934 | 0.03515 | -0.0597 | 42.4865
13 | 1.5176 | 0.03754 | -0.0572 | 40.4262
13.5 | 1.538 | 0.0404 | -0.0549 | 38.0693
14 | 1.5547 | 0.0436 | -0.0524 | 35.6583
14.5 | 1.571 | 0.04697 | -0.0503 | 33.4469
15 | 1.5855 | 0.0507 | -0.0488 | 31.2722
15.5 | 1.5962 | 0.05479 | -0.0472 | 29.1331
16 | 1.6032 | 0.05947 | -0.0457 | 26.9581
16.5 | 1.6075 | 0.06488 | -0.0454 | 24.7765
17 | 1.6085 | 0.0708 | -0.0454 | 22.7189
17.5 | 1.6088 | 0.07717 | -0.0462 | 20.8475
18 | 1.6074 | 0.0839 | -0.0475 | 19.1585
18.5 | 1.6055 | 0.09067 | -0.0488 | 17.7071
19 | 1.5976 | 0.09849 | -0.0509 | 16.2209
19.5 | 1.5788 | 0.1088 | -0.0556 | 14.511
20 | 1.5555 | 0.12027 | -0.0616 | 12.9334

## 27. Re 500k Mach 0.10 (1)
BIGFOIL.COM POLAR EXPORT
sc20518
SC(2)-0518 |  |  |  | Cl Max: | 1.721 | at alpha= | 13 | deg
JavaFoil+Calcfoil stall+Eppler ext transition |  |  |  | L/D Max: | 56.362 | at alpha= | 9 | deg
Re: | 500000 |  |  | Cd Min: | 0.01641 | at alpha= | 0 | deg
Mach: | 0.1 |  |  | Cl=0 at alpha= | -3.9583 | deg
|  |  |  | @ Cl=0.1, Cd= | 0.01716
|  |  |  | @ Cl=0.4, Cd= | 0.017098
|  |  |  | @ Cl=0.6, Cd= | 0.019858
alpha (deg) | Cl | Cd | Cm | Cl/Cd
-20 | -1.269 | 0.15122 | -0.057 | -8.39
-19.5 | -1.257 | 0.14265 | -0.058 | -8.814
-19 | -1.247 | 0.13071 | -0.061 | -9.542
-18.5 | -1.23 | 0.12331 | -0.062 | -9.977
-18 | -1.247 | 0.09537 | -0.07 | -13.08
-17.5 | -1.259 | 0.07377 | -0.076 | -17.065
-17 | -1.253 | 0.06207 | -0.079 | -20.182
-16.5 | -1.228 | 0.05798 | -0.081 | -21.173
-16 | -1.205 | 0.0518 | -0.082 | -23.257
-15.5 | -1.176 | 0.04844 | -0.084 | -24.28
-15 | -1.143 | 0.04541 | -0.085 | -25.169
-14.5 | -1.107 | 0.04242 | -0.086 | -26.101
-14 | -1.071 | 0.03916 | -0.088 | -27.357
-13.5 | -1.03 | 0.03733 | -0.089 | -27.603
-13 | -0.988 | 0.0353 | -0.09 | -27.987
-12.5 | -0.944 | 0.03357 | -0.091 | -28.121
-12 | -0.898 | 0.03209 | -0.092 | -27.972
-11.5 | -0.849 | 0.03058 | -0.092 | -27.767
-11 | -0.799 | 0.0295 | -0.093 | -27.087
-10.5 | -0.747 | 0.02844 | -0.094 | -26.282
-10 | -0.695 | 0.02743 | -0.095 | -25.323
-9.5 | -0.641 | 0.0264 | -0.096 | -24.286
-9 | -0.586 | 0.02561 | -0.097 | -22.894
-8.5 | -0.531 | 0.02475 | -0.098 | -21.453
-8 | -0.475 | 0.02403 | -0.098 | -19.757
-7.5 | -0.417 | 0.02359 | -0.099 | -17.695
-7 | -0.36 | 0.02272 | -0.1 | -15.842
-6.5 | -0.302 | 0.02225 | -0.101 | -13.558
-6 | -0.243 | 0.02164 | -0.101 | -11.234
-5.5 | -0.184 | 0.02099 | -0.102 | -8.772
-5 | -0.125 | 0.02059 | -0.103 | -6.053
-4.5 | -0.065 | 0.02032 | -0.103 | -3.195
-4 | -0.005 | 0.01731 | -0.104 | -0.287
-3.5 | 0.055 | 0.01716 | -0.104 | 3.205
-3 | 0.115 | 0.01716 | -0.105 | 6.716
-2.5 | 0.176 | 0.01705 | -0.106 | 10.325
-2 | 0.237 | 0.01719 | -0.107 | 13.778
-1.5 | 0.297 | 0.01712 | -0.107 | 17.377
-1 | 0.358 | 0.01705 | -0.108 | 21.009
-0.5 | 0.419 | 0.01712 | -0.109 | 24.481
0 | 0.499 | 0.01641 | -0.109 | 30.408
0.5 | 0.561 | 0.01648 | -0.11 | 34.052
1 | 0.623 | 0.02185 | -0.11 | 28.535
1.5 | 0.685 | 0.02225 | -0.111 | 30.803
2 | 0.747 | 0.02266 | -0.111 | 32.955
2.5 | 0.808 | 0.02332 | -0.112 | 34.639
3 | 0.868 | 0.02385 | -0.113 | 36.394
3.5 | 0.928 | 0.02417 | -0.113 | 38.377
4 | 0.987 | 0.02452 | -0.113 | 40.236
4.5 | 1.045 | 0.02497 | -0.114 | 41.841
5 | 1.102 | 0.02571 | -0.114 | 42.883
5.5 | 1.159 | 0.02648 | -0.114 | 43.767
6 | 1.214 | 0.0274 | -0.115 | 44.307
6.5 | 1.269 | 0.02816 | -0.115 | 45.05
7 | 1.316 | 0.02641 | -0.115 | 49.835
7.5 | 1.366 | 0.02751 | -0.116 | 49.671
8 | 1.413 | 0.02595 | -0.116 | 54.443
8.5 | 1.459 | 0.02654 | -0.118 | 54.981
9 | 1.502 | 0.02664 | -0.118 | 56.362
9.5 | 1.539 | 0.02903 | -0.118 | 53.027
10 | 1.575 | 0.03029 | -0.117 | 52.013
10.5 | 1.61 | 0.03093 | -0.117 | 52.042
11 | 1.642 | 0.032 | -0.117 | 51.299
11.5 | 1.667 | 0.0333 | -0.116 | 50.039
12 | 1.695 | 0.03403 | -0.116 | 49.812
12.5 | 1.713 | 0.036 | -0.115 | 47.576
13 | 1.721 | 0.03914 | -0.114 | 43.966
13.5 | 1.702 | 0.04738 | -0.11 | 35.913
14 | 1.703 | 0.05182 | -0.109 | 32.869
14.5 | 1.681 | 0.0621 | -0.105 | 27.073
15 | 1.604 | 0.09037 | -0.092 | 17.746
15.5 | 1.591 | 0.10339 | -0.087 | 15.385
16 | 1.588 | 0.11272 | -0.084 | 14.085
16.5 | 1.591 | 0.11885 | -0.083 | 13.384
17 | 1.583 | 0.13051 | -0.08 | 12.13
17.5 | 1.578 | 0.1398 | -0.078 | 11.287
18 | 1.575 | 0.14895 | -0.077 | 10.575

## 28. Re 500k Mach 0.10 (2)
BIGFOIL.COM POLAR EXPORT
sc20518
SC(2)-0518 |  |  |  | Cl Max: | 1.5933 | at alpha= | 16.5 | deg
XFOIL ncrit=9 |  |  |  | L/D Max: | 59.4522 | at alpha= | 2 | deg
Re: | 500000 |  |  | Cd Min: | 0.13198 | at alpha= | 20 | deg
Mach: | 0.1 |  |  | Cl=0 at alpha= | -3.3742 | deg
|  |  |  | @ Cl=0.1, Cd= | 0.009258
|  |  |  | @ Cl=0.4, Cd= | 0.010104
|  |  |  | @ Cl=0.6, Cd= | 0.010468
alpha (deg) | Cl | Cd | Cm | Cl/Cd
-20 | -1.192 | 0.09334 | -0.0544 | -12.7705
-19.5 | -1.1897 | 0.08689 | -0.0573 | -13.692
-19 | -1.1909 | 0.07996 | -0.0603 | -14.8937
-18.5 | -1.1926 | 0.07312 | -0.063 | -16.3102
-18 | -1.194 | 0.06651 | -0.0655 | -17.9522
-17.5 | -1.1823 | 0.06208 | -0.0663 | -19.0448
-17 | -1.1681 | 0.05788 | -0.0672 | -20.1814
-16.5 | -1.1543 | 0.05368 | -0.0681 | -21.5034
-16 | -1.1405 | 0.04959 | -0.0687 | -22.9986
-15.5 | -1.1191 | 0.04667 | -0.0682 | -23.979
-15 | -1.0976 | 0.04369 | -0.0681 | -25.1225
-14.5 | -1.0755 | 0.04086 | -0.0679 | -26.3216
-14 | -1.0522 | 0.03836 | -0.067 | -27.4296
-13.5 | -1.0282 | 0.03611 | -0.0659 | -28.4741
-13 | -1.0047 | 0.03407 | -0.0643 | -29.4893
-12.5 | -0.9844 | 0.03221 | -0.0617 | -30.5619
-12 | -0.9691 | 0.03051 | -0.0581 | -31.7634
-11.5 | -0.9608 | 0.02907 | -0.053 | -33.0513
-11 | -0.9658 | 0.02796 | -0.0454 | -34.5422
-10.5 | -0.927 | 0.02613 | -0.0462 | -35.4765
-10 | -0.866 | 0.02453 | -0.0505 | -35.3037
-9.5 | -0.8126 | 0.02274 | -0.0535 | -35.7344
-9 | -0.7471 | 0.0213 | -0.0581 | -35.0751
-8.5 | -0.6908 | 0.01964 | -0.0612 | -35.1731
-8 | -0.6218 | 0.01811 | -0.0664 | -34.3346
-7.5 | -0.5644 | 0.01678 | -0.0691 | -33.6353
-7 | -0.5014 | 0.0154 | -0.0728 | -32.5584
-6.5 | -0.4397 | 0.01413 | -0.0761 | -31.1182
-6 | -0.3744 | 0.0128 | -0.0804 | -29.25
-5.5 | -0.3006 | 0.01105 | -0.0869 | -27.2036
-5 | -0.2161 | 0.00905 | -0.0962 | -23.8785
-4.5 | -0.1432 | 0.00865 | -0.1 | -16.5549
-4 | -0.0793 | 0.00872 | -0.1012 | -9.094
-3.5 | -0.016 | 0.00889 | -0.1022 | -1.7998
-3 | 0.0476 | 0.00904 | -0.1033 | 5.2655
-2.5 | 0.1077 | 0.00929 | -0.1034 | 11.5931
-2 | 0.1702 | 0.00943 | -0.1041 | 18.0488
-1.5 | 0.2258 | 0.0097 | -0.1028 | 23.2784
-1 | 0.2869 | 0.00991 | -0.1031 | 28.9506
-0.5 | 0.344 | 0.01 | -0.1025 | 34.4
0 | 0.4034 | 0.01011 | -0.1025 | 39.9011
0.5 | 0.4653 | 0.01011 | -0.1034 | 46.0237
1 | 0.5269 | 0.01019 | -0.1041 | 51.7076
1.5 | 0.587 | 0.01037 | -0.1046 | 56.6056
2 | 0.6403 | 0.01077 | -0.1038 | 59.4522
2.5 | 0.6823 | 0.01225 | -0.1013 | 55.698
3 | 0.7301 | 0.01339 | -0.0999 | 54.5258
3.5 | 0.7815 | 0.01425 | -0.0991 | 54.8421
4 | 0.8344 | 0.01499 | -0.0986 | 55.6638
4.5 | 0.8878 | 0.01565 | -0.0981 | 56.7284
5 | 0.94 | 0.01628 | -0.0974 | 57.7396
5.5 | 0.9897 | 0.01695 | -0.096 | 58.3894
6 | 1.0376 | 0.01771 | -0.0944 | 58.5884
6.5 | 1.083 | 0.0186 | -0.0925 | 58.2258
7 | 1.131 | 0.01926 | -0.0909 | 58.7227
7.5 | 1.1728 | 0.02023 | -0.0884 | 57.9733
8 | 1.2096 | 0.02102 | -0.0849 | 57.5452
8.5 | 1.2438 | 0.02219 | -0.0813 | 56.0523
9 | 1.282 | 0.02329 | -0.0784 | 55.0451
9.5 | 1.3149 | 0.02483 | -0.0751 | 52.9561
10 | 1.3514 | 0.02618 | -0.0725 | 51.6196
10.5 | 1.3795 | 0.02806 | -0.0691 | 49.1625
11 | 1.4128 | 0.0296 | -0.0664 | 47.7297
11.5 | 1.4423 | 0.03152 | -0.0637 | 45.7582
12 | 1.4663 | 0.034 | -0.0607 | 43.1265
12.5 | 1.4922 | 0.03627 | -0.058 | 41.1414
13 | 1.5152 | 0.03884 | -0.0554 | 39.0113
13.5 | 1.5324 | 0.04213 | -0.0529 | 36.3731
14 | 1.5506 | 0.04531 | -0.0507 | 34.222
14.5 | 1.5654 | 0.04893 | -0.0487 | 31.9926
15 | 1.5784 | 0.05296 | -0.0472 | 29.8036
15.5 | 1.587 | 0.05743 | -0.0457 | 27.6336
16 | 1.5915 | 0.06266 | -0.0447 | 25.399
16.5 | 1.5933 | 0.06863 | -0.0448 | 23.2158
17 | 1.592 | 0.07508 | -0.0452 | 21.204
17.5 | 1.5899 | 0.08195 | -0.0464 | 19.4009
18 | 1.5873 | 0.08915 | -0.0482 | 17.8048
18.5 | 1.5828 | 0.09632 | -0.0497 | 16.4327
19 | 1.5635 | 0.1066 | -0.054 | 14.667
19.5 | 1.5391 | 0.1185 | -0.0604 | 12.9882
20 | 1.5075 | 0.13198 | -0.0686 | 11.4222

## 29. Re 500k Mach 0.25 (1)
BIGFOIL.COM POLAR EXPORT
sc20518
SC(2)-0518 |  |  |  | Cl Max: | 1.637 | at alpha= | 12 | deg
JavaFoil+Calcfoil stall+Eppler ext transition |  |  |  | L/D Max: | 53.87 | at alpha= | 8.5 | deg
Re: | 500000 |  |  | Cd Min: | 0.0166 | at alpha= | 0 | deg
Mach: | 0.25 |  |  | Cl=0 at alpha= | -3.959 | deg
|  |  |  | @ Cl=0.1, Cd= | 0.017486
|  |  |  | @ Cl=0.4, Cd= | 0.017367
|  |  |  | @ Cl=0.6, Cd= | 0.018915
alpha (deg) | Cl | Cd | Cm | Cl/Cd
-20 | -1.153 | 0.17088 | -0.054 | -6.75
-19.5 | -1.156 | 0.16161 | -0.055 | -7.15
-19 | -1.154 | 0.15333 | -0.056 | -7.528
-18.5 | -1.149 | 0.14526 | -0.057 | -7.911
-18 | -1.145 | 0.13341 | -0.06 | -8.58
-17.5 | -1.132 | 0.12793 | -0.061 | -8.848
-17 | -1.129 | 0.11414 | -0.065 | -9.892
-16.5 | -1.12 | 0.10279 | -0.069 | -10.895
-16 | -1.112 | 0.08971 | -0.073 | -12.391
-15.5 | -1.152 | 0.05638 | -0.084 | -20.429
-15 | -1.13 | 0.05093 | -0.086 | -22.184
-14.5 | -1.103 | 0.04679 | -0.088 | -23.566
-14 | -1.07 | 0.04349 | -0.089 | -24.605
-13.5 | -1.034 | 0.04052 | -0.09 | -25.526
-13 | -0.996 | 0.03751 | -0.092 | -26.563
-12.5 | -0.954 | 0.03572 | -0.093 | -26.696
-12 | -0.909 | 0.03413 | -0.094 | -26.619
-11.5 | -0.863 | 0.03239 | -0.095 | -26.637
-11 | -0.814 | 0.03058 | -0.096 | -26.613
-10.5 | -0.762 | 0.02931 | -0.097 | -25.995
-10 | -0.709 | 0.02828 | -0.097 | -25.065
-9.5 | -0.655 | 0.02736 | -0.098 | -23.926
-9 | -0.599 | 0.02644 | -0.099 | -22.663
-8.5 | -0.543 | 0.02556 | -0.1 | -21.243
-8 | -0.486 | 0.02475 | -0.101 | -19.624
-7.5 | -0.427 | 0.0242 | -0.102 | -17.662
-7 | -0.368 | 0.02359 | -0.102 | -15.623
-6.5 | -0.309 | 0.02272 | -0.103 | -13.608
-6 | -0.249 | 0.02212 | -0.104 | -11.265
-5.5 | -0.189 | 0.02143 | -0.105 | -8.807
-5 | -0.128 | 0.02095 | -0.105 | -6.102
-4.5 | -0.067 | 0.02064 | -0.106 | -3.227
-4 | -0.005 | 0.01766 | -0.106 | -0.289
-3.5 | 0.056 | 0.01745 | -0.107 | 3.233
-3 | 0.118 | 0.0175 | -0.108 | 6.757
-2.5 | 0.18 | 0.01742 | -0.108 | 10.344
-2 | 0.243 | 0.01745 | -0.109 | 13.912
-1.5 | 0.305 | 0.01737 | -0.11 | 17.566
-1 | 0.367 | 0.01732 | -0.111 | 21.21
-0.5 | 0.43 | 0.01741 | -0.111 | 24.684
0 | 0.513 | 0.0166 | -0.112 | 30.887
0.5 | 0.577 | 0.01698 | -0.113 | 33.966
1 | 0.64 | 0.02228 | -0.113 | 28.741
1.5 | 0.704 | 0.02268 | -0.114 | 31.032
2 | 0.767 | 0.0235 | -0.114 | 32.627
2.5 | 0.829 | 0.02388 | -0.115 | 34.718
3 | 0.891 | 0.0245 | -0.115 | 36.359
3.5 | 0.952 | 0.02499 | -0.116 | 38.087
4 | 1.012 | 0.02524 | -0.116 | 40.087
4.5 | 1.071 | 0.02601 | -0.117 | 41.168
5 | 1.129 | 0.02659 | -0.117 | 42.451
5.5 | 1.186 | 0.02749 | -0.117 | 43.143
6 | 1.236 | 0.02595 | -0.117 | 47.643
6.5 | 1.29 | 0.02646 | -0.118 | 48.73
7 | 1.34 | 0.02589 | -0.118 | 51.768
7.5 | 1.388 | 0.02613 | -0.118 | 53.127
8 | 1.435 | 0.02702 | -0.118 | 53.108
8.5 | 1.478 | 0.02743 | -0.119 | 53.87
9 | 1.514 | 0.02961 | -0.121 | 51.154
9.5 | 1.547 | 0.03106 | -0.12 | 49.794
10 | 1.579 | 0.03207 | -0.12 | 49.224
10.5 | 1.6 | 0.03369 | -0.119 | 47.502
11 | 1.62 | 0.03527 | -0.119 | 45.927
11.5 | 1.627 | 0.03865 | -0.117 | 42.089
12 | 1.637 | 0.04051 | -0.116 | 40.412
12.5 | 1.627 | 0.0462 | -0.114 | 35.217
13 | 1.5 | 0.07951 | -0.095 | 18.869
13.5 | 1.501 | 0.08472 | -0.093 | 17.724
14 | 1.472 | 0.10204 | -0.085 | 14.43
14.5 | 1.467 | 0.10902 | -0.083 | 13.458
15 | 1.461 | 0.11576 | -0.082 | 12.624
15.5 | 1.447 | 0.12462 | -0.079 | 11.612
16 | 1.433 | 0.13475 | -0.077 | 10.633
16.5 | 1.418 | 0.14099 | -0.077 | 10.059
17 | 1.398 | 0.15233 | -0.075 | 9.177

## 30. Re 500k Mach 0.25 (2)
BIGFOIL.COM POLAR EXPORT
sc20518
SC(2)-0518 |  |  |  | Cl Max: | 1.5152 | at alpha= | 14.5 | deg
XFOIL ncrit=9 |  |  |  | L/D Max: | 56.2279 | at alpha= | 6 | deg
Re: | 500000 |  |  | Cd Min: | 0.26436 | at alpha= | 19.5 | deg
Mach: | 0.25 |  |  | Cl=0 at alpha= | -3.3163 | deg
|  |  |  | @ Cl=0.1, Cd= | 0.0094163
|  |  |  | @ Cl=0.4, Cd= | 0.010316
|  |  |  | @ Cl=0.6, Cd= | 0.0107
alpha (deg) | Cl | Cd | Cm | Cl/Cd
-19 | -0.9857 | 0.11975 | -0.0455 | -8.2313
-18.5 | -1.0292 | 0.10473 | -0.0541 | -9.8272
-18 | -1.0612 | 0.09225 | -0.0609 | -11.5035
-17.5 | -1.0865 | 0.08137 | -0.0662 | -13.3526
-17 | -1.1035 | 0.07219 | -0.0702 | -15.2861
-16.5 | -1.0956 | 0.06681 | -0.0715 | -16.3987
-16 | -1.0886 | 0.06132 | -0.073 | -17.7528
-15.5 | -1.0824 | 0.05594 | -0.0741 | -19.3493
-15 | -1.0733 | 0.05113 | -0.0745 | -20.9916
-14.5 | -1.0542 | 0.04766 | -0.0741 | -22.1192
-14 | -1.0353 | 0.04424 | -0.0738 | -23.4019
-13.5 | -1.0167 | 0.04097 | -0.0731 | -24.8157
-13 | -0.9938 | 0.03852 | -0.0712 | -25.7996
-12.5 | -0.9723 | 0.03622 | -0.0691 | -26.8443
-12 | -0.9542 | 0.03413 | -0.0662 | -27.9578
-11.5 | -0.941 | 0.03234 | -0.0617 | -29.0971
-11 | -0.9372 | 0.03089 | -0.0556 | -30.3399
-10.5 | -0.9255 | 0.02947 | -0.0509 | -31.4048
-10 | -0.8685 | 0.02733 | -0.0545 | -31.7783
-9.5 | -0.8086 | 0.02553 | -0.0579 | -31.6725
-9 | -0.7494 | 0.02356 | -0.0617 | -31.8081
-8.5 | -0.6899 | 0.02187 | -0.0648 | -31.5455
-8 | -0.6277 | 0.02015 | -0.0685 | -31.1514
-7.5 | -0.5746 | 0.0185 | -0.0703 | -31.0595
-7 | -0.5193 | 0.01698 | -0.0724 | -30.583
-6.5 | -0.46 | 0.01554 | -0.0749 | -29.601
-6 | -0.4014 | 0.01415 | -0.0775 | -28.3675
-5.5 | -0.3333 | 0.01258 | -0.0824 | -26.4944
-5 | -0.2506 | 0.01043 | -0.0914 | -24.0268
-4.5 | -0.16 | 0.00882 | -0.1007 | -18.1406
-4 | -0.0903 | 0.00886 | -0.1027 | -10.1919
-3.5 | -0.0241 | 0.00899 | -0.1038 | -2.6808
-3 | 0.0415 | 0.00923 | -0.1047 | 4.4962
-2.5 | 0.1043 | 0.00943 | -0.1049 | 11.0604
-2 | 0.1693 | 0.00966 | -0.1056 | 17.5259
-1.5 | 0.2273 | 0.00986 | -0.1043 | 23.0527
-1 | 0.289 | 0.01017 | -0.104 | 28.4169
-0.5 | 0.3506 | 0.01021 | -0.104 | 34.3389
0 | 0.4109 | 0.01034 | -0.1037 | 39.7389
0.5 | 0.4744 | 0.01037 | -0.1042 | 45.7473
1 | 0.5378 | 0.01043 | -0.1049 | 51.5628
1.5 | 0.599 | 0.01068 | -0.1051 | 56.0861
2 | 0.648 | 0.01167 | -0.1033 | 55.527
2.5 | 0.6927 | 0.01303 | -0.101 | 53.1619
3 | 0.742 | 0.01408 | -0.0993 | 52.6989
3.5 | 0.7944 | 0.01493 | -0.0981 | 53.2083
4 | 0.8484 | 0.01564 | -0.0971 | 54.2455
4.5 | 0.9023 | 0.01635 | -0.0961 | 55.1865
5 | 0.9546 | 0.01713 | -0.0948 | 55.7268
5.5 | 1.0036 | 0.0179 | -0.0929 | 56.067
6 | 1.0509 | 0.01869 | -0.0906 | 56.2279
6.5 | 1.0955 | 0.01956 | -0.0877 | 56.0072
7 | 1.1293 | 0.02062 | -0.0831 | 54.7672
7.5 | 1.1718 | 0.02163 | -0.0802 | 54.1748
8 | 1.2102 | 0.02306 | -0.0769 | 52.4805
8.5 | 1.25 | 0.0243 | -0.074 | 51.4403
9 | 1.2837 | 0.02602 | -0.0703 | 49.3351
9.5 | 1.319 | 0.0277 | -0.0671 | 47.6173
10 | 1.3492 | 0.02987 | -0.0637 | 45.1691
10.5 | 1.3823 | 0.03187 | -0.0608 | 43.3731
11 | 1.4087 | 0.03434 | -0.0576 | 41.0221
11.5 | 1.4335 | 0.03714 | -0.0544 | 38.5972
12 | 1.4568 | 0.04014 | -0.0516 | 36.293
12.5 | 1.4764 | 0.04354 | -0.0491 | 33.909
13 | 1.4896 | 0.04759 | -0.0464 | 31.3007
13.5 | 1.5009 | 0.05206 | -0.0444 | 28.8302
14 | 1.5097 | 0.05707 | -0.0432 | 26.4535
14.5 | 1.5152 | 0.06253 | -0.0422 | 24.2316
15 | 1.5108 | 0.0694 | -0.042 | 21.7695
15.5 | 1.4992 | 0.07786 | -0.0434 | 19.2551
16 | 1.4817 | 0.0876 | -0.0463 | 16.9144
16.5 | 1.4602 | 0.09847 | -0.0507 | 14.8289
17 | 1.4378 | 0.11007 | -0.0564 | 13.0626
17.5 | 1.4165 | 0.12202 | -0.0632 | 11.6088
18 | 1.3928 | 0.13452 | -0.0709 | 10.3539
19.5 | 1.051 | 0.26436 | -0.1666 | 3.9756

## 31. Re 500k Mach 0.50 (1)
BIGFOIL.COM POLAR EXPORT
sc20518
SC(2)-0518 |  |  |  | Cl Max: | 1.369 | at alpha= | 7 | deg
JavaFoil+Calcfoil stall+Eppler ext transition |  |  |  | L/D Max: | 48.655 | at alpha= | 6 | deg
Re: | 500000 |  |  | Cd Min: | 0.01782 | at alpha= | 0 | deg
Mach: | 0.5 |  |  | Cl=0 at alpha= | -3.9565 | deg
|  |  |  | @ Cl=0.1, Cd= | 0.018873
|  |  |  | @ Cl=0.4, Cd= | 0.018826
|  |  |  | @ Cl=0.6, Cd= | 0.020206
alpha (deg) | Cl | Cd | Cm | Cl/Cd
-20 | -0.92 | 0.2388 | -0.057 | -3.853
-19.5 | -0.892 | 0.21972 | -0.057 | -4.058
-19 | -0.864 | 0.2125 | -0.058 | -4.065
-18.5 | -0.836 | 0.20712 | -0.058 | -4.035
-18 | -0.806 | 0.20775 | -0.057 | -3.88
-17.5 | -0.778 | 0.19603 | -0.058 | -3.968
-17 | -0.75 | 0.19009 | -0.058 | -3.944
-16.5 | -0.72 | 0.19446 | -0.056 | -3.7
-16 | -0.692 | 0.17587 | -0.057 | -3.932
-15.5 | -0.663 | 0.17075 | -0.058 | -3.885
-15 | -0.635 | 0.16997 | -0.057 | -3.735
-14.5 | -0.605 | 0.15548 | -0.056 | -3.893
-14 | -0.577 | 0.15387 | -0.056 | -3.749
-13.5 | -0.547 | 0.13851 | -0.053 | -3.951
-13 | -0.52 | 0.13485 | -0.057 | -3.857
-12.5 | -0.725 | 0.10229 | -0.063 | -7.092
-12 | -0.767 | 0.09045 | -0.071 | -8.485
-11.5 | -0.772 | 0.07844 | -0.078 | -9.844
-11 | -0.825 | 0.0426 | -0.103 | -19.359
-10.5 | -0.792 | 0.03792 | -0.106 | -20.881
-10 | -0.75 | 0.03488 | -0.107 | -21.499
-9.5 | -0.701 | 0.03256 | -0.108 | -21.517
-9 | -0.648 | 0.03069 | -0.11 | -21.104
-8.5 | -0.591 | 0.02943 | -0.111 | -20.073
-8 | -0.531 | 0.0281 | -0.112 | -18.886
-7.5 | -0.469 | 0.0271 | -0.113 | -17.312
-7 | -0.406 | 0.02609 | -0.114 | -15.547
-6.5 | -0.341 | 0.0255 | -0.114 | -13.354
-6 | -0.275 | 0.02496 | -0.115 | -11.019
-5.5 | -0.209 | 0.02398 | -0.116 | -8.699
-5 | -0.141 | 0.0233 | -0.117 | -6.073
-4.5 | -0.074 | 0.02251 | -0.118 | -3.28
-4 | -0.006 | 0.02205 | -0.119 | -0.258
-3.5 | 0.063 | 0.01853 | -0.12 | 3.401
-3 | 0.131 | 0.01916 | -0.119 | 6.832
-2.5 | 0.2 | 0.01893 | -0.12 | 10.553
-2 | 0.269 | 0.01877 | -0.121 | 14.327
-1.5 | 0.338 | 0.01888 | -0.122 | 17.897
-1 | 0.407 | 0.01882 | -0.122 | 21.609
-0.5 | 0.476 | 0.01897 | -0.123 | 25.062
0 | 0.572 | 0.01782 | -0.124 | 32.103
0.5 | 0.643 | 0.02387 | -0.124 | 26.942
1 | 0.714 | 0.02442 | -0.125 | 29.223
1.5 | 0.784 | 0.02555 | -0.126 | 30.674
2 | 0.853 | 0.02632 | -0.127 | 32.403
2.5 | 0.921 | 0.02727 | -0.127 | 33.773
3 | 0.984 | 0.02562 | -0.127 | 38.394
3.5 | 1.047 | 0.02623 | -0.128 | 39.933
4 | 1.108 | 0.02718 | -0.128 | 40.783
4.5 | 1.165 | 0.02577 | -0.128 | 45.203
5 | 1.22 | 0.02635 | -0.129 | 46.311
5.5 | 1.27 | 0.02771 | -0.129 | 45.841
6 | 1.314 | 0.027 | -0.129 | 48.655
6.5 | 1.348 | 0.03059 | -0.129 | 44.061
7 | 1.369 | 0.03204 | -0.129 | 42.715
7.5 | 1.361 | 0.03574 | -0.127 | 38.071
8 | 1.176 | 0.06433 | -0.093 | 18.284
8.5 | 1.1 | 0.0781 | -0.078 | 14.091
9 | 0.74 | 0.10394 | -0.066 | 7.124
9.5 | 0.767 | 0.11362 | -0.063 | 6.754
10 | 0.797 | 0.13379 | -0.068 | 5.959
10.5 | 0.825 | 0.12645 | -0.068 | 6.524
11 | 0.854 | 0.13948 | -0.07 | 6.121
11.5 | 0.883 | 0.14392 | -0.072 | 6.132
12 | 0.91 | 0.14845 | -0.072 | 6.132

## 32. Re 500k Mach 0.50 (2)
BIGFOIL.COM POLAR EXPORT
sc20518
SC(2)-0518 |  |  |  | Cl Max: | 1.2282 | at alpha= | 9 | deg
XFOIL ncrit=9 |  |  |  | L/D Max: | 48.887 | at alpha= | 1 | deg
Re: | 500000 |  |  | Cd Min: | 0.1966 | at alpha= | 14 | deg
Mach: | 0.5 |  |  | Cl=0 at alpha= | -3.0256 | deg
|  |  |  | @ Cl=0.1, Cd= | 0.010311
|  |  |  | @ Cl=0.4, Cd= | 0.011514
|  |  |  | @ Cl=0.6, Cd= | 0.012905
alpha (deg) | Cl | Cd | Cm | Cl/Cd
-15.5 | -0.5188 | 0.16702 | -0.031 | -3.1062
-15 | -0.5376 | 0.15074 | -0.0394 | -3.5664
-14.5 | -0.5179 | 0.14493 | -0.0419 | -3.5734
-14 | -0.5644 | 0.12568 | -0.0519 | -4.4908
-13.5 | -0.557 | 0.11833 | -0.0548 | -4.7072
-13 | -0.7048 | 0.08702 | -0.0736 | -8.0993
-12.5 | -0.7531 | 0.07363 | -0.0806 | -10.2282
-12 | -0.772 | 0.0651 | -0.0831 | -11.8587
-11.5 | -0.7959 | 0.05716 | -0.0841 | -13.9241
-11 | -0.8212 | 0.05045 | -0.0824 | -16.2775
-10.5 | -0.8387 | 0.04612 | -0.0775 | -18.1852
-10 | -0.8258 | 0.04191 | -0.0764 | -19.7041
-9.5 | -0.7798 | 0.03726 | -0.0801 | -20.9286
-9 | -0.7261 | 0.03388 | -0.0826 | -21.4315
-8.5 | -0.6624 | 0.03094 | -0.0858 | -21.4092
-8 | -0.6006 | 0.02842 | -0.0881 | -21.133
-7.5 | -0.5403 | 0.02607 | -0.0899 | -20.725
-7 | -0.4883 | 0.02404 | -0.0898 | -20.312
-6.5 | -0.445 | 0.02218 | -0.088 | -20.0631
-6 | -0.4073 | 0.02035 | -0.0854 | -20.0147
-5.5 | -0.3741 | 0.01869 | -0.082 | -20.0161
-5 | -0.331 | 0.01698 | -0.0807 | -19.4935
-4.5 | -0.2799 | 0.01503 | -0.0819 | -18.6228
-4 | -0.1929 | 0.0114 | -0.0945 | -16.9211
-3.5 | -0.0759 | 0.00967 | -0.1079 | -7.849
-3 | 0.0041 | 0.00994 | -0.1093 | 0.41247
-2.5 | 0.0816 | 0.01025 | -0.1101 | 7.961
-2 | 0.1574 | 0.0105 | -0.1107 | 14.9905
-1.5 | 0.2264 | 0.01085 | -0.1091 | 20.8664
-1 | 0.2959 | 0.01118 | -0.1079 | 26.4669
-0.5 | 0.3642 | 0.0115 | -0.1065 | 31.6696
0 | 0.4413 | 0.01153 | -0.1077 | 38.2741
0.5 | 0.5119 | 0.01148 | -0.1074 | 44.5906
1 | 0.5754 | 0.01177 | -0.1055 | 48.887
1.5 | 0.6118 | 0.01345 | -0.0996 | 45.487
2 | 0.6584 | 0.01486 | -0.0959 | 44.3069
2.5 | 0.7134 | 0.01586 | -0.0934 | 44.9811
3 | 0.7695 | 0.01676 | -0.0909 | 45.9129
3.5 | 0.8163 | 0.01761 | -0.0865 | 46.3543
4 | 0.8583 | 0.01866 | -0.0813 | 45.9968
4.5 | 0.9073 | 0.01995 | -0.0774 | 45.4787
5 | 0.9561 | 0.02141 | -0.0737 | 44.6567
5.5 | 1.0027 | 0.02313 | -0.0699 | 43.3506
6 | 1.0479 | 0.02509 | -0.0662 | 41.7656
6.5 | 1.0944 | 0.02715 | -0.0626 | 40.3094
7 | 1.1347 | 0.02958 | -0.0585 | 38.3604
7.5 | 1.1706 | 0.03241 | -0.0542 | 36.1185
8 | 1.1998 | 0.03601 | -0.0498 | 33.3185
8.5 | 1.222 | 0.04018 | -0.046 | 30.4131
9 | 1.2282 | 0.04598 | -0.0427 | 26.7116
9.5 | 1.2188 | 0.05353 | -0.0409 | 22.7685
10 | 1.2027 | 0.06233 | -0.0414 | 19.2957
10.5 | 1.1827 | 0.07228 | -0.044 | 16.3628
11 | 1.1264 | 0.08831 | -0.0525 | 12.7551
11.5 | 1.0501 | 0.11 | -0.0673 | 9.5464
12 | 0.9731 | 0.13415 | -0.0837 | 7.2538
13 | 0.9185 | 0.16946 | -0.1071 | 5.4202
13.5 | 0.9202 | 0.18246 | -0.1157 | 5.0433
14 | 0.9226 | 0.1966 | -0.1252 | 4.6928

## 33. Re 750k Mach 0.00 (1)
BIGFOIL.COM POLAR EXPORT
sc20518
SC(2)-0518 |  |  |  | Cl Max: | 1.767 | at alpha= | 14.5 | deg
JavaFoil+Calcfoil stall+Eppler ext transition |  |  |  | L/D Max: | 61.067 | at alpha= | 10 | deg
Re: | 750000 |  |  | Cd Min: | 0.01547 | at alpha= | -3.5 | deg
Mach: | 0 |  |  | Cl=0 at alpha= | -3.9583 | deg
|  |  |  | @ Cl=0.1, Cd= | 0.015551
|  |  |  | @ Cl=0.4, Cd= | 0.015807
|  |  |  | @ Cl=0.6, Cd= | 0.01888
alpha (deg) | Cl | Cd | Cm | Cl/Cd
-20 | -1.321 | 0.11699 | -0.065 | -11.29
-19.5 | -1.304 | 0.11267 | -0.066 | -11.577
-19 | -1.335 | 0.08023 | -0.073 | -16.635
-18.5 | -1.331 | 0.06911 | -0.076 | -19.256
-18 | -1.323 | 0.05863 | -0.079 | -22.557
-17.5 | -1.3 | 0.0548 | -0.08 | -23.723
-17 | -1.277 | 0.05061 | -0.081 | -25.227
-16.5 | -1.246 | 0.04887 | -0.082 | -25.502
-16 | -1.218 | 0.04524 | -0.083 | -26.92
-15.5 | -1.183 | 0.04333 | -0.084 | -27.311
-15 | -1.15 | 0.0406 | -0.085 | -28.319
-14.5 | -1.112 | 0.03864 | -0.086 | -28.773
-14 | -1.074 | 0.03559 | -0.088 | -30.187
-13.5 | -1.034 | 0.03375 | -0.089 | -30.624
-13 | -0.99 | 0.03188 | -0.09 | -31.067
-12.5 | -0.944 | 0.03063 | -0.091 | -30.835
-12 | -0.897 | 0.02947 | -0.092 | -30.45
-11.5 | -0.849 | 0.02847 | -0.092 | -29.807
-11 | -0.798 | 0.02734 | -0.093 | -29.201
-10.5 | -0.747 | 0.02646 | -0.094 | -28.213
-10 | -0.694 | 0.02546 | -0.095 | -27.244
-9.5 | -0.64 | 0.02455 | -0.096 | -26.076
-9 | -0.585 | 0.02383 | -0.097 | -24.562
-8.5 | -0.53 | 0.02318 | -0.097 | -22.858
-8 | -0.474 | 0.02242 | -0.098 | -21.126
-7.5 | -0.416 | 0.02204 | -0.099 | -18.896
-7 | -0.359 | 0.02159 | -0.1 | -16.622
-6.5 | -0.301 | 0.02078 | -0.1 | -14.483
-6 | -0.242 | 0.02053 | -0.101 | -11.806
-5.5 | -0.184 | 0.01964 | -0.102 | -9.343
-5 | -0.124 | 0.01941 | -0.102 | -6.4
-4.5 | -0.065 | 0.01586 | -0.104 | -4.114
-4 | -0.005 | 0.01575 | -0.105 | -0.318
-3.5 | 0.055 | 0.01547 | -0.105 | 3.573
-3 | 0.116 | 0.01558 | -0.106 | 7.44
-2.5 | 0.177 | 0.01572 | -0.107 | 11.237
-2 | 0.238 | 0.01565 | -0.107 | 15.174
-1.5 | 0.298 | 0.01561 | -0.108 | 19.116
-1 | 0.359 | 0.0157 | -0.108 | 22.879
-0.5 | 0.42 | 0.01586 | -0.109 | 26.483
0 | 0.497 | 0.01549 | -0.11 | 32.062
0.5 | 0.559 | 0.01558 | -0.11 | 35.85
1 | 0.62 | 0.02049 | -0.111 | 30.272
1.5 | 0.682 | 0.02058 | -0.111 | 33.138
2 | 0.743 | 0.02095 | -0.112 | 35.468
2.5 | 0.804 | 0.02179 | -0.112 | 36.883
3 | 0.864 | 0.02231 | -0.113 | 38.729
3.5 | 0.923 | 0.02291 | -0.113 | 40.297
4 | 0.982 | 0.02298 | -0.113 | 42.733
4.5 | 1.04 | 0.02372 | -0.114 | 43.846
5 | 1.097 | 0.02425 | -0.114 | 45.256
5.5 | 1.154 | 0.02514 | -0.115 | 45.896
6 | 1.209 | 0.0258 | -0.115 | 46.865
6.5 | 1.263 | 0.02605 | -0.118 | 48.498
7 | 1.317 | 0.02686 | -0.118 | 49.017
7.5 | 1.364 | 0.02525 | -0.118 | 54.008
8 | 1.412 | 0.02607 | -0.118 | 54.173
8.5 | 1.457 | 0.02529 | -0.118 | 57.63
9 | 1.501 | 0.02526 | -0.118 | 59.431
9.5 | 1.543 | 0.02598 | -0.118 | 59.386
10 | 1.582 | 0.0259 | -0.118 | 61.067
10.5 | 1.616 | 0.02835 | -0.117 | 57.011
11 | 1.651 | 0.0293 | -0.117 | 56.344
11.5 | 1.679 | 0.0301 | -0.117 | 55.767
12 | 1.709 | 0.03112 | -0.117 | 54.916
12.5 | 1.73 | 0.03233 | -0.116 | 53.509
13 | 1.752 | 0.0335 | -0.116 | 52.291
13.5 | 1.743 | 0.04008 | -0.113 | 43.504
14 | 1.76 | 0.04145 | -0.113 | 42.475
14.5 | 1.767 | 0.0449 | -0.111 | 39.342
15 | 1.765 | 0.04839 | -0.11 | 36.463
15.5 | 1.753 | 0.05525 | -0.107 | 31.733
16 | 1.765 | 0.05687 | -0.107 | 31.035
16.5 | 1.704 | 0.07802 | -0.1 | 21.847
17 | 1.644 | 0.10735 | -0.09 | 15.317
17.5 | 1.636 | 0.11746 | -0.087 | 13.933
18 | 1.639 | 0.12101 | -0.087 | 13.545
18.5 | 1.623 | 0.13627 | -0.083 | 11.91
19 | 1.625 | 0.13948 | -0.084 | 11.652
19.5 | 1.611 | 0.15303 | -0.08 | 10.526

## 34. Re 750k Mach 0.00 (2)
BIGFOIL.COM POLAR EXPORT
sc20518
SC(2)-0518 |  |  |  | Cl Max: | 1.6999 | at alpha= | 17.5 | deg
XFOIL ncrit=9 |  |  |  | L/D Max: | 69.7493 | at alpha= | 7 | deg
Re: | 750000 |  |  | Cd Min: | 0.11183 | at alpha= | 20 | deg
Mach: | 0 |  |  | Cl=0 at alpha= | -3.4393 | deg
|  |  |  | @ Cl=0.1, Cd= | 0.0073841
|  |  |  | @ Cl=0.4, Cd= | 0.0081631
|  |  |  | @ Cl=0.6, Cd= | 0.0091359
alpha (deg) | Cl | Cd | Cm | Cl/Cd
-20 | -1.2599 | 0.08439 | -0.053 | -14.9295
-19.5 | -1.2599 | 0.07775 | -0.0557 | -16.2045
-19 | -1.2561 | 0.07177 | -0.0579 | -17.5017
-18.5 | -1.2491 | 0.0663 | -0.0598 | -18.8401
-18 | -1.2409 | 0.06123 | -0.0612 | -20.2662
-17.5 | -1.2321 | 0.05643 | -0.0623 | -21.8341
-17 | -1.2166 | 0.0524 | -0.0631 | -23.2176
-16.5 | -1.198 | 0.04877 | -0.0638 | -24.5643
-16 | -1.1793 | 0.04537 | -0.0641 | -25.9929
-15.5 | -1.1615 | 0.04204 | -0.064 | -27.6284
-15 | -1.1382 | 0.03925 | -0.064 | -28.9987
-14.5 | -1.1122 | 0.03683 | -0.0637 | -30.1982
-14 | -1.0915 | 0.03421 | -0.0628 | -31.9059
-13.5 | -1.0685 | 0.03198 | -0.0616 | -33.4115
-13 | -1.0451 | 0.0302 | -0.0597 | -34.606
-12.5 | -1.0278 | 0.02853 | -0.0565 | -36.0252
-12 | -1.0286 | 0.02669 | -0.0506 | -38.5388
-11.5 | -1.0164 | 0.02525 | -0.0465 | -40.2535
-11 | -0.9565 | 0.02373 | -0.0504 | -40.3076
-10.5 | -0.903 | 0.02174 | -0.0542 | -41.5363
-10 | -0.8444 | 0.02033 | -0.0576 | -41.5347
-9.5 | -0.7815 | 0.01864 | -0.0624 | -41.926
-9 | -0.7248 | 0.01745 | -0.0648 | -41.5358
-8.5 | -0.6658 | 0.01604 | -0.0681 | -41.5087
-8 | -0.6101 | 0.01489 | -0.0702 | -40.9738
-7.5 | -0.5537 | 0.01388 | -0.0722 | -39.8919
-7 | -0.4932 | 0.01291 | -0.0749 | -38.2029
-6.5 | -0.4301 | 0.01201 | -0.078 | -35.8118
-6 | -0.3656 | 0.01112 | -0.0813 | -32.8777
-5 | -0.2233 | 0.00883 | -0.0913 | -25.2888
-4.5 | -0.1401 | 0.00739 | -0.0992 | -18.9581
-4 | -0.0718 | 0.0072 | -0.1018 | -9.9722
-3.5 | -0.0077 | 0.00722 | -0.1033 | -1.0665
-3 | 0.0557 | 0.00732 | -0.1045 | 7.6093
-2.5 | 0.1179 | 0.00741 | -0.1053 | 15.9109
-2 | 0.1791 | 0.00751 | -0.1059 | 23.8482
-1.5 | 0.2392 | 0.0077 | -0.1062 | 31.0649
-1 | 0.3005 | 0.00788 | -0.1068 | 38.1345
-0.5 | 0.3598 | 0.00805 | -0.1069 | 44.6957
0 | 0.4202 | 0.00822 | -0.1073 | 51.1192
0.5 | 0.4813 | 0.00835 | -0.108 | 57.6407
1 | 0.5409 | 0.0086 | -0.1085 | 62.8953
1.5 | 0.5961 | 0.00903 | -0.1082 | 66.0133
2 | 0.6436 | 0.01032 | -0.1068 | 62.3643
2.5 | 0.695 | 0.01128 | -0.106 | 61.6135
3 | 0.7479 | 0.01208 | -0.1055 | 61.9123
3.5 | 0.8024 | 0.01269 | -0.1052 | 63.2309
4 | 0.8569 | 0.01328 | -0.1049 | 64.5256
4.5 | 0.9108 | 0.01388 | -0.1044 | 65.6196
5 | 0.9641 | 0.01438 | -0.1038 | 67.0445
5.5 | 1.0169 | 0.0149 | -0.1031 | 68.2483
6 | 1.0688 | 0.01546 | -0.1022 | 69.1332
6.5 | 1.1189 | 0.01611 | -0.1011 | 69.4538
7 | 1.1683 | 0.01675 | -0.0998 | 69.7493
7.5 | 1.2157 | 0.01746 | -0.0982 | 69.6277
8 | 1.2601 | 0.01821 | -0.0961 | 69.1982
8.5 | 1.3025 | 0.01895 | -0.0936 | 68.7335
9 | 1.3366 | 0.01981 | -0.0897 | 67.471
9.5 | 1.3723 | 0.02086 | -0.0863 | 65.7862
10 | 1.4108 | 0.02184 | -0.0836 | 64.5971
10.5 | 1.4424 | 0.02324 | -0.0801 | 62.0654
11 | 1.4782 | 0.02443 | -0.0773 | 60.5076
11.5 | 1.5093 | 0.02597 | -0.0742 | 58.1171
12 | 1.5368 | 0.02782 | -0.071 | 55.2408
12.5 | 1.5674 | 0.0295 | -0.0683 | 53.1322
13 | 1.5928 | 0.03164 | -0.0654 | 50.3413
13.5 | 1.611 | 0.03445 | -0.0623 | 46.7634
14 | 1.6345 | 0.03692 | -0.0598 | 44.2714
14.5 | 1.6543 | 0.0398 | -0.0575 | 41.5653
15 | 1.6692 | 0.04325 | -0.0553 | 38.5942
15.5 | 1.6709 | 0.04807 | -0.053 | 34.7597
16 | 1.6853 | 0.05199 | -0.0517 | 32.4158
16.5 | 1.6947 | 0.0566 | -0.0507 | 29.9417
17 | 1.6994 | 0.06194 | -0.0502 | 27.4362
17.5 | 1.6999 | 0.06803 | -0.0503 | 24.9875
18 | 1.6929 | 0.07534 | -0.0511 | 22.4701
18.5 | 1.6757 | 0.08412 | -0.0526 | 19.9204
19 | 1.6663 | 0.09249 | -0.055 | 18.016
19.5 | 1.6525 | 0.10181 | -0.0584 | 16.2312
20 | 1.6351 | 0.11183 | -0.0626 | 14.6213

## 35. Re 750k Mach 0.10 (1)
BIGFOIL.COM POLAR EXPORT
sc20518
SC(2)-0518 |  |  |  | Cl Max: | 1.748 | at alpha= | 14 | deg
JavaFoil+Calcfoil stall+Eppler ext transition |  |  |  | L/D Max: | 60.839 | at alpha= | 9.5 | deg
Re: | 750000 |  |  | Cd Min: | 0.01553 | at alpha= | 0 | deg
Mach: | 0.1 |  |  | Cl=0 at alpha= | -3.9583 | deg
|  |  |  | @ Cl=0.1, Cd= | 0.015579
|  |  |  | @ Cl=0.4, Cd= | 0.015835
|  |  |  | @ Cl=0.6, Cd= | 0.018725
alpha (deg) | Cl | Cd | Cm | Cl/Cd
-20 | -1.293 | 0.12929 | -0.062 | -10.004
-19.5 | -1.289 | 0.11681 | -0.065 | -11.037
-19 | -1.298 | 0.09537 | -0.07 | -13.605
-18.5 | -1.306 | 0.07755 | -0.074 | -16.84
-18 | -1.312 | 0.06151 | -0.078 | -21.333
-17.5 | -1.294 | 0.05603 | -0.08 | -23.096
-17 | -1.271 | 0.05232 | -0.081 | -24.294
-16.5 | -1.243 | 0.04995 | -0.082 | -24.884
-16 | -1.215 | 0.04621 | -0.084 | -26.297
-15.5 | -1.182 | 0.04403 | -0.085 | -26.858
-15 | -1.149 | 0.04136 | -0.086 | -27.776
-14.5 | -1.112 | 0.03905 | -0.087 | -28.486
-14 | -1.076 | 0.03603 | -0.088 | -29.854
-13.5 | -1.035 | 0.03418 | -0.089 | -30.274
-13 | -0.993 | 0.03233 | -0.09 | -30.703
-12.5 | -0.947 | 0.03087 | -0.091 | -30.678
-12 | -0.899 | 0.03006 | -0.092 | -29.924
-11.5 | -0.851 | 0.02869 | -0.093 | -29.676
-11 | -0.801 | 0.02754 | -0.094 | -29.086
-10.5 | -0.749 | 0.02664 | -0.095 | -28.128
-10 | -0.696 | 0.02563 | -0.095 | -27.176
-9.5 | -0.643 | 0.02469 | -0.096 | -26.03
-9 | -0.588 | 0.02397 | -0.097 | -24.526
-8.5 | -0.532 | 0.02331 | -0.098 | -22.825
-8 | -0.476 | 0.02253 | -0.099 | -21.113
-7.5 | -0.418 | 0.02218 | -0.099 | -18.862
-7 | -0.361 | 0.02145 | -0.1 | -16.813
-6.5 | -0.302 | 0.02086 | -0.101 | -14.49
-6 | -0.243 | 0.0206 | -0.102 | -11.818
-5.5 | -0.184 | 0.01972 | -0.102 | -9.348
-5 | -0.125 | 0.01944 | -0.103 | -6.419
-4.5 | -0.065 | 0.01927 | -0.104 | -3.377
-4 | -0.005 | 0.0158 | -0.105 | -0.319
-3.5 | 0.055 | 0.01555 | -0.106 | 3.568
-3 | 0.116 | 0.01559 | -0.106 | 7.471
-2.5 | 0.177 | 0.01576 | -0.107 | 11.259
-2 | 0.239 | 0.01569 | -0.108 | 15.218
-1.5 | 0.3 | 0.01565 | -0.108 | 19.156
-1 | 0.361 | 0.01572 | -0.109 | 22.964
-0.5 | 0.422 | 0.0159 | -0.109 | 26.535
0 | 0.499 | 0.01553 | -0.11 | 32.14
0.5 | 0.561 | 0.01558 | -0.111 | 36.021
1 | 0.623 | 0.02058 | -0.111 | 30.295
1.5 | 0.685 | 0.02067 | -0.112 | 33.149
2 | 0.747 | 0.02107 | -0.112 | 35.44
2.5 | 0.808 | 0.02184 | -0.113 | 36.976
3 | 0.868 | 0.02233 | -0.113 | 38.87
3.5 | 0.928 | 0.02298 | -0.114 | 40.373
4 | 0.987 | 0.02311 | -0.114 | 42.694
4.5 | 1.045 | 0.02367 | -0.114 | 44.152
5 | 1.102 | 0.02439 | -0.115 | 45.2
5.5 | 1.159 | 0.02532 | -0.115 | 45.769
6 | 1.214 | 0.026 | -0.116 | 46.707
6.5 | 1.269 | 0.02626 | -0.118 | 48.306
7 | 1.322 | 0.02705 | -0.119 | 48.858
7.5 | 1.368 | 0.02539 | -0.118 | 53.885
8 | 1.417 | 0.02633 | -0.118 | 53.806
8.5 | 1.461 | 0.02473 | -0.118 | 59.08
9 | 1.505 | 0.02554 | -0.118 | 58.907
9.5 | 1.546 | 0.02541 | -0.118 | 60.839
10 | 1.583 | 0.02788 | -0.118 | 56.785
10.5 | 1.618 | 0.02855 | -0.118 | 56.692
11 | 1.649 | 0.02963 | -0.117 | 55.646
11.5 | 1.679 | 0.03058 | -0.117 | 54.893
12 | 1.707 | 0.03151 | -0.117 | 54.163
12.5 | 1.725 | 0.03288 | -0.116 | 52.47
13 | 1.741 | 0.03471 | -0.116 | 50.16
13.5 | 1.729 | 0.04177 | -0.113 | 41.393
14 | 1.748 | 0.04264 | -0.113 | 40.989
14.5 | 1.723 | 0.05156 | -0.109 | 33.426
15 | 1.734 | 0.05258 | -0.109 | 32.976
15.5 | 1.732 | 0.05717 | -0.107 | 30.302
16 | 1.695 | 0.07123 | -0.102 | 23.801
16.5 | 1.646 | 0.09258 | -0.095 | 17.779
17 | 1.625 | 0.10778 | -0.09 | 15.079
17.5 | 1.607 | 0.12205 | -0.086 | 13.164
18 | 1.596 | 0.13323 | -0.083 | 11.981
18.5 | 1.588 | 0.14124 | -0.081 | 11.245
19 | 1.584 | 0.14622 | -0.081 | 10.834

## 36. Re 750k Mach 0.10 (2)
BIGFOIL.COM POLAR EXPORT
sc20518
SC(2)-0518 |  |  |  | Cl Max: | 1.6849 | at alpha= | 17 | deg
XFOIL ncrit=9 |  |  |  | L/D Max: | 69.181 | at alpha= | 6.5 | deg
Re: | 750000 |  |  | Cd Min: | 0.12023 | at alpha= | 20 | deg
Mach: | 0.1 |  |  | Cl=0 at alpha= | -3.4297 | deg
|  |  |  | @ Cl=0.1, Cd= | 0.007412
|  |  |  | @ Cl=0.4, Cd= | 0.0081785
|  |  |  | @ Cl=0.6, Cd= | 0.0091639
alpha (deg) | Cl | Cd | Cm | Cl/Cd
-20 | -1.2405 | 0.08885 | -0.0526 | -13.9617
-19.5 | -1.2429 | 0.08176 | -0.0556 | -15.2018
-19 | -1.2416 | 0.07531 | -0.0581 | -16.4865
-18.5 | -1.2372 | 0.06936 | -0.0603 | -17.8374
-18 | -1.2293 | 0.06397 | -0.062 | -19.2168
-17.5 | -1.2233 | 0.0588 | -0.0632 | -20.8044
-17 | -1.2101 | 0.05441 | -0.0642 | -22.2404
-16.5 | -1.1926 | 0.05058 | -0.0649 | -23.5785
-16 | -1.172 | 0.04715 | -0.0653 | -24.8568
-15.5 | -1.1574 | 0.04347 | -0.0653 | -26.6253
-15 | -1.1354 | 0.04048 | -0.0652 | -28.0484
-14.5 | -1.1102 | 0.03792 | -0.0649 | -29.2774
-14 | -1.0871 | 0.03535 | -0.0642 | -30.7525
-13.5 | -1.0658 | 0.03291 | -0.063 | -32.3853
-13 | -1.0426 | 0.03097 | -0.0611 | -33.6648
-12.5 | -1.0228 | 0.02932 | -0.0583 | -34.884
-12 | -1.0207 | 0.02742 | -0.0528 | -37.2247
-11.5 | -1.0175 | 0.02594 | -0.0471 | -39.2251
-11 | -0.9585 | 0.02428 | -0.0511 | -39.4769
-10.5 | -0.9028 | 0.02231 | -0.0551 | -40.4662
-10 | -0.8459 | 0.02077 | -0.0583 | -40.727
-9.5 | -0.7839 | 0.0191 | -0.0627 | -41.0419
-9 | -0.7278 | 0.01778 | -0.0652 | -40.9336
-8.5 | -0.6693 | 0.01636 | -0.0683 | -40.9108
-8 | -0.6141 | 0.0152 | -0.0701 | -40.4013
-7.5 | -0.5584 | 0.01419 | -0.0719 | -39.3517
-7 | -0.4988 | 0.01317 | -0.0744 | -37.874
-6.5 | -0.4355 | 0.01219 | -0.0776 | -35.726
-6 | -0.3708 | 0.0113 | -0.0809 | -32.8142
-5.5 | -0.3027 | 0.0103 | -0.085 | -29.3883
-4.5 | -0.1441 | 0.0075 | -0.099 | -19.2133
-3.5 | -0.009 | 0.00724 | -0.1036 | -1.2431
-3 | 0.055 | 0.00734 | -0.1048 | 7.4932
-2.5 | 0.1175 | 0.00744 | -0.1057 | 15.793
-2 | 0.1793 | 0.00754 | -0.1062 | 23.7798
-1.5 | 0.2398 | 0.00772 | -0.1065 | 31.0622
-1 | 0.3016 | 0.00792 | -0.1071 | 38.0808
-0.5 | 0.3612 | 0.00807 | -0.1072 | 44.7584
0 | 0.422 | 0.00824 | -0.1077 | 51.2136
0.5 | 0.4833 | 0.00838 | -0.1083 | 57.673
1 | 0.5432 | 0.00864 | -0.1087 | 62.8704
1.5 | 0.5984 | 0.00912 | -0.1084 | 65.614
2 | 0.6461 | 0.01043 | -0.107 | 61.9463
2.5 | 0.6975 | 0.0114 | -0.1061 | 61.1842
3 | 0.751 | 0.01216 | -0.1056 | 61.7599
3.5 | 0.8056 | 0.01279 | -0.1052 | 62.9867
4 | 0.8605 | 0.01337 | -0.1048 | 64.3605
4.5 | 0.9145 | 0.01399 | -0.1043 | 65.3681
5 | 0.9682 | 0.01449 | -0.1037 | 66.8185
5.5 | 1.0208 | 0.01505 | -0.1028 | 67.8272
6 | 1.0732 | 0.01559 | -0.1019 | 68.839
6.5 | 1.1235 | 0.01624 | -0.1006 | 69.181
7 | 1.1718 | 0.01697 | -0.099 | 69.0513
7.5 | 1.2198 | 0.01764 | -0.0973 | 69.1497
8 | 1.2618 | 0.01852 | -0.0947 | 68.1317
8.5 | 1.3043 | 0.01919 | -0.0921 | 67.9677
9 | 1.3359 | 0.02023 | -0.0877 | 66.0356
9.5 | 1.3746 | 0.02121 | -0.0847 | 64.8091
10 | 1.4117 | 0.02234 | -0.0818 | 63.1916
10.5 | 1.4449 | 0.02371 | -0.0785 | 60.9405
11 | 1.4797 | 0.02502 | -0.0755 | 59.1407
11.5 | 1.5069 | 0.02692 | -0.072 | 55.977
12 | 1.538 | 0.02862 | -0.0691 | 53.7386
12.5 | 1.5676 | 0.03046 | -0.0664 | 51.4642
13 | 1.5883 | 0.03306 | -0.0631 | 48.043
13.5 | 1.6101 | 0.03573 | -0.0603 | 45.063
14 | 1.6315 | 0.03848 | -0.0578 | 42.3986
14.5 | 1.6494 | 0.04167 | -0.0555 | 39.5824
15 | 1.6594 | 0.04572 | -0.0533 | 36.2948
15.5 | 1.6652 | 0.05042 | -0.0514 | 33.0266
16 | 1.6761 | 0.05487 | -0.0502 | 30.5467
16.5 | 1.6831 | 0.06001 | -0.0496 | 28.047
17 | 1.6849 | 0.06593 | -0.0495 | 25.5559
17.5 | 1.6807 | 0.07285 | -0.05 | 23.0707
18 | 1.6679 | 0.08119 | -0.0514 | 20.5432
18.5 | 1.6538 | 0.08999 | -0.0536 | 18.3776
19 | 1.6401 | 0.0993 | -0.0568 | 16.5166
19.5 | 1.6225 | 0.10947 | -0.061 | 14.8214
20 | 1.6027 | 0.12023 | -0.0662 | 13.3303

## 37. Re 750k Mach 0.25 (1)
BIGFOIL.COM POLAR EXPORT
sc20518
SC(2)-0518 |  |  |  | Cl Max: | 1.671 | at alpha= | 12.5 | deg
JavaFoil+Calcfoil stall+Eppler ext transition |  |  |  | L/D Max: | 58.161 | at alpha= | 9 | deg
Re: | 750000 |  |  | Cd Min: | 0.01568 | at alpha= | 0 | deg
Mach: | 0.25 |  |  | Cl=0 at alpha= | -3.9597 | deg
|  |  |  | @ Cl=0.1, Cd= | 0.015949
|  |  |  | @ Cl=0.4, Cd= | 0.016051
|  |  |  | @ Cl=0.6, Cd= | 0.017677
alpha (deg) | Cl | Cd | Cm | Cl/Cd
-20 | -1.16 | 0.15866 | -0.057 | -7.314
-19.5 | -1.162 | 0.15218 | -0.058 | -7.636
-19 | -1.163 | 0.14251 | -0.06 | -8.162
-18.5 | -1.165 | 0.12962 | -0.063 | -8.991
-18 | -1.172 | 0.11188 | -0.067 | -10.471
-17.5 | -1.159 | 0.10683 | -0.068 | -10.853
-17 | -1.202 | 0.07043 | -0.079 | -17.068
-16.5 | -1.198 | 0.06128 | -0.082 | -19.548
-16 | -1.186 | 0.05365 | -0.084 | -22.114
-15.5 | -1.167 | 0.04834 | -0.086 | -24.137
-15 | -1.139 | 0.04541 | -0.087 | -25.074
-14.5 | -1.109 | 0.04241 | -0.088 | -26.141
-14 | -1.077 | 0.03918 | -0.09 | -27.493
-13.5 | -1.04 | 0.03673 | -0.091 | -28.307
-13 | -1 | 0.03463 | -0.092 | -28.874
-12.5 | -0.958 | 0.03274 | -0.093 | -29.27
-12 | -0.913 | 0.03133 | -0.094 | -29.132
-11.5 | -0.865 | 0.0301 | -0.095 | -28.738
-11 | -0.815 | 0.02865 | -0.096 | -28.467
-10.5 | -0.764 | 0.02748 | -0.097 | -27.802
-10 | -0.71 | 0.02645 | -0.098 | -26.86
-9.5 | -0.656 | 0.0256 | -0.099 | -25.627
-9 | -0.601 | 0.02473 | -0.1 | -24.285
-8.5 | -0.544 | 0.02405 | -0.1 | -22.626
-8 | -0.487 | 0.02321 | -0.101 | -20.974
-7.5 | -0.428 | 0.02275 | -0.102 | -18.83
-7 | -0.369 | 0.02218 | -0.103 | -16.649
-6.5 | -0.31 | 0.02131 | -0.104 | -14.543
-6 | -0.25 | 0.02103 | -0.104 | -11.874
-5.5 | -0.189 | 0.02008 | -0.105 | -9.42
-5 | -0.128 | 0.01977 | -0.106 | -6.478
-4.5 | -0.067 | 0.0196 | -0.106 | -3.404
-4 | -0.005 | 0.01605 | -0.108 | -0.322
-3.5 | 0.057 | 0.0159 | -0.108 | 3.58
-3 | 0.119 | 0.01597 | -0.109 | 7.481
-2.5 | 0.182 | 0.01594 | -0.11 | 11.421
-2 | 0.245 | 0.01589 | -0.11 | 15.407
-1.5 | 0.307 | 0.01588 | -0.111 | 19.362
-1 | 0.37 | 0.01598 | -0.112 | 23.155
-0.5 | 0.433 | 0.01613 | -0.112 | 26.822
0 | 0.513 | 0.01568 | -0.113 | 32.691
0.5 | 0.577 | 0.01576 | -0.113 | 36.581
1 | 0.64 | 0.02101 | -0.114 | 30.474
1.5 | 0.704 | 0.02133 | -0.115 | 32.996
2 | 0.767 | 0.02217 | -0.115 | 34.585
2.5 | 0.829 | 0.02231 | -0.116 | 37.163
3 | 0.891 | 0.0228 | -0.116 | 39.062
3.5 | 0.952 | 0.02343 | -0.116 | 40.622
4 | 1.012 | 0.02362 | -0.117 | 42.832
4.5 | 1.071 | 0.02449 | -0.117 | 43.725
5 | 1.129 | 0.0251 | -0.118 | 44.974
5.5 | 1.186 | 0.02599 | -0.118 | 45.632
6 | 1.241 | 0.02684 | -0.119 | 46.251
6.5 | 1.296 | 0.0277 | -0.119 | 46.775
7 | 1.342 | 0.02577 | -0.121 | 52.1
7.5 | 1.392 | 0.0267 | -0.121 | 52.127
8 | 1.437 | 0.02515 | -0.121 | 57.135
8.5 | 1.481 | 0.02609 | -0.121 | 56.758
9 | 1.52 | 0.02614 | -0.121 | 58.161
9.5 | 1.554 | 0.02871 | -0.121 | 54.126
10 | 1.585 | 0.0298 | -0.121 | 53.175
10.5 | 1.612 | 0.03089 | -0.12 | 52.2
11 | 1.633 | 0.03224 | -0.12 | 50.635
11.5 | 1.652 | 0.03402 | -0.119 | 48.556
12 | 1.666 | 0.03513 | -0.119 | 47.418
12.5 | 1.671 | 0.03799 | -0.118 | 43.976
13 | 1.657 | 0.04282 | -0.115 | 38.69
13.5 | 1.625 | 0.05152 | -0.111 | 31.534
14 | 1.528 | 0.08016 | -0.097 | 19.061
14.5 | 1.519 | 0.08609 | -0.096 | 17.647
15 | 1.49 | 0.10064 | -0.09 | 14.808
15.5 | 1.472 | 0.10951 | -0.087 | 13.445
16 | 1.448 | 0.12333 | -0.083 | 11.744
16.5 | 1.434 | 0.12812 | -0.083 | 11.195
17 | 1.407 | 0.14235 | -0.079 | 9.884
17.5 | 1.382 | 0.1528 | -0.077 | 9.045

## 38. Re 750k Mach 0.25 (2)
BIGFOIL.COM POLAR EXPORT
sc20518
SC(2)-0518 |  |  |  | Cl Max: | 1.6011 | at alpha= | 15 | deg
XFOIL ncrit=9 |  |  |  | L/D Max: | 66.6706 | at alpha= | 6.5 | deg
Re: | 750000 |  |  | Cd Min: | 0.18746 | at alpha= | 20 | deg
Mach: | 0.25 |  |  | Cl=0 at alpha= | -3.3761 | deg
|  |  |  | @ Cl=0.1, Cd= | 0.0075338
|  |  |  | @ Cl=0.4, Cd= | 0.0082992
|  |  |  | @ Cl=0.6, Cd= | 0.0097133
alpha (deg) | Cl | Cd | Cm | Cl/Cd
-20 | -1.0891 | 0.12036 | -0.0439 | -9.0487
-19.5 | -1.1197 | 0.10793 | -0.0508 | -10.3743
-19 | -1.1328 | 0.09883 | -0.0552 | -11.4621
-18.5 | -1.1426 | 0.09019 | -0.0592 | -12.6688
-18 | -1.1488 | 0.08218 | -0.0627 | -13.9791
-17.5 | -1.153 | 0.0747 | -0.0656 | -15.4351
-17 | -1.1516 | 0.06805 | -0.0679 | -16.9229
-16.5 | -1.1486 | 0.06211 | -0.0695 | -18.493
-16 | -1.1381 | 0.05701 | -0.0706 | -19.9632
-15.5 | -1.1242 | 0.05249 | -0.0713 | -21.4174
-15 | -1.107 | 0.04847 | -0.0715 | -22.8389
-14.5 | -1.0918 | 0.04461 | -0.0713 | -24.4743
-14 | -1.0701 | 0.04139 | -0.0708 | -25.8541
-13.5 | -1.0459 | 0.03858 | -0.0701 | -27.1099
-13 | -1.0277 | 0.03571 | -0.0684 | -28.7791
-12.5 | -1.0072 | 0.03344 | -0.0661 | -30.1196
-12 | -0.9902 | 0.03147 | -0.0627 | -31.4649
-11.5 | -0.9875 | 0.02965 | -0.0569 | -33.3052
-11 | -0.9633 | 0.02772 | -0.0549 | -34.7511
-10.5 | -0.9036 | 0.02578 | -0.0587 | -35.0504
-10 | -0.85 | 0.02353 | -0.062 | -36.1241
-9.5 | -0.7882 | 0.02184 | -0.0657 | -36.0897
-9 | -0.7306 | 0.0199 | -0.069 | -36.7136
-8 | -0.6294 | 0.0169 | -0.0711 | -37.2426
-7.5 | -0.5794 | 0.01561 | -0.0717 | -37.1172
-7 | -0.5243 | 0.01447 | -0.0731 | -36.2336
-6.5 | -0.4641 | 0.01337 | -0.0755 | -34.712
-5.5 | -0.331 | 0.01132 | -0.0824 | -29.2403
-5 | -0.2554 | 0.00998 | -0.0883 | -25.5912
-4.5 | -0.1702 | 0.00836 | -0.0965 | -20.3589
-4 | -0.0848 | 0.00735 | -0.1036 | -11.5374
-3.5 | -0.0166 | 0.00738 | -0.1053 | -2.2493
-3 | 0.0504 | 0.00745 | -0.1066 | 6.7651
-2.5 | 0.1155 | 0.00756 | -0.1075 | 15.2778
-2 | 0.1804 | 0.00771 | -0.1082 | 23.3982
-1.5 | 0.243 | 0.00782 | -0.1084 | 31.0742
-1 | 0.307 | 0.0081 | -0.1089 | 37.9012
-0.5 | 0.3691 | 0.0082 | -0.1091 | 45.0122
0 | 0.4314 | 0.0084 | -0.1093 | 51.3571
0.5 | 0.4947 | 0.00855 | -0.1098 | 57.8596
1 | 0.5559 | 0.00886 | -0.11 | 62.7427
1.5 | 0.6081 | 0.00987 | -0.1088 | 61.6109
2 | 0.6585 | 0.01103 | -0.1075 | 59.7008
2.5 | 0.7117 | 0.01195 | -0.1065 | 59.5565
3 | 0.767 | 0.01267 | -0.1057 | 60.5367
3.5 | 0.8231 | 0.0133 | -0.105 | 61.8872
4 | 0.8795 | 0.01389 | -0.1043 | 63.3189
4.5 | 0.9349 | 0.01452 | -0.1033 | 64.3871
5 | 0.9898 | 0.0151 | -0.1023 | 65.5497
5.5 | 1.0432 | 0.01569 | -0.1009 | 66.4882
6 | 1.0939 | 0.01642 | -0.099 | 66.62
6.5 | 1.1434 | 0.01715 | -0.0969 | 66.6706
7 | 1.19 | 0.01794 | -0.0943 | 66.3322
7.5 | 1.2265 | 0.01896 | -0.0899 | 64.6888
8 | 1.2682 | 0.0198 | -0.0865 | 64.0505
8.5 | 1.3044 | 0.02113 | -0.0826 | 61.7321
9 | 1.3456 | 0.02224 | -0.0794 | 60.5036
9.5 | 1.3802 | 0.0238 | -0.0757 | 57.9916
10 | 1.4164 | 0.02534 | -0.0724 | 55.8958
10.5 | 1.4501 | 0.02709 | -0.069 | 53.529
11 | 1.4772 | 0.02938 | -0.0653 | 50.2791
11.5 | 1.5067 | 0.03162 | -0.062 | 47.6502
12 | 1.5321 | 0.03427 | -0.0589 | 44.7067
12.5 | 1.5507 | 0.03758 | -0.0557 | 41.264
13 | 1.5706 | 0.04094 | -0.053 | 38.3635
13.5 | 1.5866 | 0.04479 | -0.0505 | 35.4231
14 | 1.5952 | 0.04958 | -0.0485 | 32.1743
14.5 | 1.5976 | 0.05523 | -0.047 | 28.9263
15 | 1.6011 | 0.06117 | -0.0463 | 26.1746
15.5 | 1.5995 | 0.06805 | -0.0464 | 23.5048
16 | 1.5939 | 0.07577 | -0.0475 | 21.036
16.5 | 1.583 | 0.08456 | -0.0496 | 18.7204
17 | 1.5637 | 0.09476 | -0.053 | 16.5017
17.5 | 1.5385 | 0.10625 | -0.0578 | 14.48
18 | 1.5104 | 0.11883 | -0.0642 | 12.7106
18.5 | 1.4784 | 0.13248 | -0.0722 | 11.1594
19 | 1.4412 | 0.14757 | -0.0821 | 9.7662
19.5 | 1.3995 | 0.16437 | -0.0944 | 8.5143
20 | 1.3336 | 0.18746 | -0.1127 | 7.1141

## 39. Re 750k Mach 0.50 (1)
BIGFOIL.COM POLAR EXPORT
sc20518
SC(2)-0518 |  |  |  | Cl Max: | 1.377 | at alpha= | 7.5 | deg
JavaFoil+Calcfoil stall+Eppler ext transition |  |  |  | L/D Max: | 49.733 | at alpha= | 5.5 | deg
Re: | 750000 |  |  | Cd Min: | 0.01654 | at alpha= | 0 | deg
Mach: | 0.5 |  |  | Cl=0 at alpha= | -3.9565 | deg
|  |  |  | @ Cl=0.1, Cd= | 0.017367
|  |  |  | @ Cl=0.4, Cd= | 0.017203
|  |  |  | @ Cl=0.6, Cd= | 0.018859
alpha (deg) | Cl | Cd | Cm | Cl/Cd
-20 | -0.92 | 0.21862 | -0.057 | -4.21
-19.5 | -0.892 | 0.20465 | -0.057 | -4.357
-19 | -0.864 | 0.19817 | -0.058 | -4.359
-18.5 | -0.836 | 0.19304 | -0.058 | -4.33
-18 | -0.806 | 0.19262 | -0.057 | -4.185
-17.5 | -0.778 | 0.18135 | -0.058 | -4.289
-17 | -0.75 | 0.1704 | -0.058 | -4.4
-16.5 | -0.72 | 0.17824 | -0.056 | -4.038
-16 | -0.692 | 0.1621 | -0.057 | -4.267
-15.5 | -0.663 | 0.15726 | -0.058 | -4.219
-15 | -0.635 | 0.16065 | -0.058 | -3.952
-14.5 | -0.605 | 0.1454 | -0.056 | -4.163
-14 | -0.577 | 0.14042 | -0.056 | -4.108
-13.5 | -0.547 | 0.12991 | -0.054 | -4.214
-13 | -0.521 | 0.12665 | -0.059 | -4.113
-12.5 | -0.729 | 0.09811 | -0.067 | -7.427
-12 | -0.777 | 0.08171 | -0.077 | -9.511
-11.5 | -0.849 | 0.0436 | -0.102 | -19.469
-11 | -0.832 | 0.03792 | -0.105 | -21.929
-10.5 | -0.796 | 0.03465 | -0.106 | -22.978
-10 | -0.752 | 0.03254 | -0.108 | -23.108
-9.5 | -0.703 | 0.03023 | -0.109 | -23.273
-9 | -0.649 | 0.02852 | -0.11 | -22.767
-8.5 | -0.592 | 0.02767 | -0.111 | -21.38
-8 | -0.532 | 0.0264 | -0.112 | -20.144
-7.5 | -0.47 | 0.02544 | -0.113 | -18.476
-7 | -0.406 | 0.02455 | -0.114 | -16.556
-6.5 | -0.341 | 0.02425 | -0.115 | -14.073
-6 | -0.276 | 0.02344 | -0.115 | -11.755
-5.5 | -0.209 | 0.0225 | -0.116 | -9.289
-5 | -0.142 | 0.02196 | -0.117 | -6.457
-4.5 | -0.074 | 0.02112 | -0.118 | -3.502
-4 | -0.006 | 0.02082 | -0.119 | -0.273
-3.5 | 0.063 | 0.01748 | -0.12 | 3.621
-3 | 0.132 | 0.01727 | -0.121 | 7.653
-2.5 | 0.201 | 0.01714 | -0.121 | 11.756
-2 | 0.272 | 0.0171 | -0.122 | 15.877
-1.5 | 0.341 | 0.01722 | -0.123 | 19.809
-1 | 0.41 | 0.0172 | -0.124 | 23.855
-0.5 | 0.48 | 0.01751 | -0.124 | 27.382
0 | 0.572 | 0.01654 | -0.125 | 34.591
0.5 | 0.643 | 0.02242 | -0.126 | 28.684
1 | 0.714 | 0.02289 | -0.126 | 31.174
1.5 | 0.784 | 0.02396 | -0.127 | 32.713
2 | 0.853 | 0.02471 | -0.128 | 34.515
2.5 | 0.921 | 0.02546 | -0.128 | 36.175
3 | 0.987 | 0.02638 | -0.129 | 37.42
3.5 | 1.052 | 0.02708 | -0.129 | 38.843
4 | 1.11 | 0.02538 | -0.129 | 43.735
4.5 | 1.168 | 0.02646 | -0.13 | 44.133
5 | 1.223 | 0.02543 | -0.13 | 48.102
5.5 | 1.272 | 0.02558 | -0.13 | 49.733
6 | 1.317 | 0.02686 | -0.13 | 49.023
6.5 | 1.35 | 0.02862 | -0.13 | 47.191
7 | 1.374 | 0.03004 | -0.13 | 45.731
7.5 | 1.377 | 0.03267 | -0.129 | 42.152
8 | 1.339 | 0.03762 | -0.125 | 35.597
8.5 | 1.114 | 0.07152 | -0.087 | 15.57
9 | 0.742 | 0.10042 | -0.069 | 7.387
9.5 | 0.768 | 0.10525 | -0.064 | 7.293
10 | 0.798 | 0.12033 | -0.069 | 6.629
10.5 | 0.825 | 0.11637 | -0.069 | 7.09
11 | 0.854 | 0.12438 | -0.071 | 6.867
11.5 | 0.883 | 0.1305 | -0.073 | 6.763
12 | 0.91 | 0.13658 | -0.074 | 6.666
12.5 | 0.94 | 0.14989 | -0.076 | 6.269

## 40. Re 750k Mach 0.50 (2)
BIGFOIL.COM POLAR EXPORT
sc20518
SC(2)-0518 |  |  |  | Cl Max: | 1.3155 | at alpha= | 9.5 | deg
XFOIL ncrit=9 |  |  |  | L/D Max: | 56.73 | at alpha= | 0.5 | deg
Re: | 750000 |  |  | Cd Min: | 0.31233 | at alpha= | 20 | deg
Mach: | 0.5 |  |  | Cl=0 at alpha= | -3.1185 | deg
|  |  |  | @ Cl=0.1, Cd= | 0.0081402
|  |  |  | @ Cl=0.4, Cd= | 0.009055
|  |  |  | @ Cl=0.6, Cd= | 0.011339
alpha (deg) | Cl | Cd | Cm | Cl/Cd
-15 | -0.6026 | 0.13741 | -0.0461 | -4.3854
-14.5 | -0.6017 | 0.12826 | -0.0506 | -4.6913
-14 | -0.7449 | 0.09805 | -0.0689 | -7.5971
-13.5 | -0.7783 | 0.08575 | -0.0755 | -9.0764
-13 | -0.8112 | 0.07429 | -0.0811 | -10.9194
-12.5 | -0.8413 | 0.06421 | -0.0848 | -13.1023
-12 | -0.8625 | 0.05621 | -0.0859 | -15.3442
-11.5 | -0.8675 | 0.05069 | -0.0845 | -17.1138
-11 | -0.8739 | 0.04621 | -0.0809 | -18.9115
-10.5 | -0.8651 | 0.04193 | -0.0788 | -20.632
-10 | -0.8195 | 0.03746 | -0.0822 | -21.8767
-9.5 | -0.7672 | 0.03391 | -0.0847 | -22.6246
-9 | -0.7112 | 0.0306 | -0.0877 | -23.2418
-8.5 | -0.6535 | 0.02791 | -0.0897 | -23.4145
-8 | -0.604 | 0.0254 | -0.0901 | -23.7795
-7.5 | -0.5615 | 0.02333 | -0.0884 | -24.0677
-7 | -0.5216 | 0.02145 | -0.0861 | -24.317
-6.5 | -0.4823 | 0.01966 | -0.0837 | -24.532
-6 | -0.442 | 0.0181 | -0.0812 | -24.4199
-5.5 | -0.3987 | 0.01662 | -0.0793 | -23.9892
-5 | -0.3448 | 0.0151 | -0.0796 | -22.8344
-4 | -0.2013 | 0.01136 | -0.089 | -17.7201
-3.5 | -0.066 | 0.0081 | -0.1097 | -8.1481
-3 | 0.0205 | 0.00799 | -0.113 | 2.5657
-2.5 | 0.0999 | 0.00814 | -0.1145 | 12.2727
-2 | 0.176 | 0.00828 | -0.1151 | 21.256
-1.5 | 0.2517 | 0.00848 | -0.1157 | 29.6816
-1 | 0.324 | 0.00869 | -0.1155 | 37.2842
-0.5 | 0.397 | 0.00905 | -0.1154 | 43.8674
0 | 0.4694 | 0.00917 | -0.1153 | 51.1887
0.5 | 0.5378 | 0.00948 | -0.1145 | 56.73
1 | 0.5853 | 0.01097 | -0.1105 | 53.3546
1.5 | 0.6383 | 0.0123 | -0.1077 | 51.8943
2 | 0.697 | 0.01326 | -0.1056 | 52.5641
2.5 | 0.758 | 0.01404 | -0.1037 | 53.9886
3 | 0.8178 | 0.01472 | -0.1012 | 55.5571
3.5 | 0.8735 | 0.01551 | -0.0979 | 56.3185
4 | 0.9208 | 0.01637 | -0.093 | 56.2492
4.5 | 0.9676 | 0.01741 | -0.0881 | 55.5773
5 | 1.0173 | 0.0187 | -0.084 | 54.4011
5.5 | 1.0671 | 0.02009 | -0.0799 | 53.116
6 | 1.1132 | 0.0218 | -0.0755 | 51.0642
6.5 | 1.1563 | 0.02375 | -0.0711 | 48.6863
7 | 1.198 | 0.02594 | -0.0665 | 46.1835
7.5 | 1.2336 | 0.02867 | -0.0617 | 43.0276
8 | 1.2672 | 0.03172 | -0.0572 | 39.9496
8.5 | 1.2916 | 0.03562 | -0.0526 | 36.2605
9 | 1.3077 | 0.0404 | -0.0484 | 32.3688
9.5 | 1.3155 | 0.04609 | -0.0453 | 28.542
10 | 1.3049 | 0.05391 | -0.0437 | 24.2052
10.5 | 1.2796 | 0.06389 | -0.0446 | 20.0282
11 | 1.2481 | 0.07567 | -0.0485 | 16.494
11.5 | 1.2132 | 0.08919 | -0.0552 | 13.6024
12 | 1.1757 | 0.10413 | -0.064 | 11.2907
12.5 | 1.102 | 0.12543 | -0.0783 | 8.7858
13 | 1.0053 | 0.15324 | -0.0983 | 6.5603
15 | 0.9809 | 0.21157 | -0.138 | 4.6363
15.5 | 1.0012 | 0.22013 | -0.1436 | 4.5482
16 | 1.0244 | 0.22751 | -0.1485 | 4.5027
16.5 | 1.0292 | 0.2437 | -0.1596 | 4.2232
17 | 1.0483 | 0.25404 | -0.1666 | 4.1265
17.5 | 1.0716 | 0.26217 | -0.1722 | 4.0874
18 | 1.0967 | 0.26928 | -0.177 | 4.0727
18.5 | 1.118 | 0.27875 | -0.1834 | 4.0108
19.5 | 1.1533 | 0.30406 | -0.2007 | 3.793
20 | 1.1773 | 0.31233 | -0.2065 | 3.7694

## 41. Re 1M Mach 0.00 (1)
BIGFOIL.COM POLAR EXPORT
sc20518
SC(2)-0518 |  |  |  | Cl Max: | 1.798 | at alpha= | 16 | deg
JavaFoil+Calcfoil stall+Eppler ext transition |  |  |  | L/D Max: | 64.183 | at alpha= | 10.5 | deg
Re: | 1000000 |  |  | Cd Min: | 0.01454 | at alpha= | 0 | deg
Mach: | 0 |  |  | Cl=0 at alpha= | -3.959 | deg
|  |  |  | @ Cl=0.1, Cd= | 0.015026
|  |  |  | @ Cl=0.4, Cd= | 0.015012
|  |  |  | @ Cl=0.6, Cd= | 0.018042
alpha (deg) | Cl | Cd | Cm | Cl/Cd
-20 | -1.36 | 0.09211 | -0.07 | -14.766
-19.5 | -1.355 | 0.08194 | -0.073 | -16.542
-19 | -1.363 | 0.06486 | -0.076 | -21.019
-18.5 | -1.346 | 0.06039 | -0.078 | -22.29
-18 | -1.331 | 0.05368 | -0.079 | -24.8
-17.5 | -1.307 | 0.05032 | -0.08 | -25.979
-17 | -1.282 | 0.0474 | -0.082 | -27.043
-16.5 | -1.251 | 0.04587 | -0.083 | -27.273
-16 | -1.221 | 0.04282 | -0.084 | -28.511
-15.5 | -1.188 | 0.04064 | -0.085 | -29.24
-15 | -1.152 | 0.03874 | -0.086 | -29.73
-14.5 | -1.114 | 0.03665 | -0.087 | -30.4
-14 | -1.078 | 0.03355 | -0.088 | -32.125
-13.5 | -1.036 | 0.03189 | -0.089 | -32.487
-13 | -0.992 | 0.03054 | -0.09 | -32.473
-12.5 | -0.946 | 0.02925 | -0.091 | -32.344
-12 | -0.899 | 0.02819 | -0.092 | -31.886
-11.5 | -0.85 | 0.02697 | -0.093 | -31.524
-11 | -0.8 | 0.02608 | -0.094 | -30.671
-10.5 | -0.748 | 0.02509 | -0.094 | -29.815
-10 | -0.695 | 0.02429 | -0.095 | -28.619
-9.5 | -0.641 | 0.02351 | -0.096 | -27.272
-9 | -0.586 | 0.02295 | -0.097 | -25.539
-8.5 | -0.531 | 0.02218 | -0.098 | -23.934
-8 | -0.474 | 0.02153 | -0.098 | -22.032
-7.5 | -0.417 | 0.02128 | -0.099 | -19.6
-7 | -0.359 | 0.02073 | -0.1 | -17.342
-6.5 | -0.301 | 0.02023 | -0.101 | -14.892
-6 | -0.243 | 0.01978 | -0.101 | -12.264
-5.5 | -0.184 | 0.01897 | -0.102 | -9.69
-5 | -0.125 | 0.01873 | -0.103 | -6.649
-4.5 | -0.065 | 0.01511 | -0.104 | -4.328
-4 | -0.005 | 0.01496 | -0.105 | -0.336
-3.5 | 0.056 | 0.01529 | -0.106 | 3.636
-3 | 0.116 | 0.01493 | -0.107 | 7.801
-2.5 | 0.178 | 0.01485 | -0.107 | 11.958
-2 | 0.239 | 0.01479 | -0.108 | 16.144
-1.5 | 0.3 | 0.0149 | -0.108 | 20.128
-1 | 0.361 | 0.01505 | -0.109 | 23.979
-0.5 | 0.422 | 0.01499 | -0.11 | 28.131
0 | 0.497 | 0.01454 | -0.11 | 34.154
0.5 | 0.559 | 0.01487 | -0.111 | 37.551
1 | 0.62 | 0.01959 | -0.111 | 31.665
1.5 | 0.682 | 0.02008 | -0.112 | 33.969
2 | 0.743 | 0.02057 | -0.112 | 36.121
2.5 | 0.804 | 0.0212 | -0.113 | 37.914
3 | 0.864 | 0.02157 | -0.113 | 40.052
3.5 | 0.923 | 0.0223 | -0.114 | 41.409
4 | 0.982 | 0.02247 | -0.114 | 43.701
4.5 | 1.04 | 0.02299 | -0.115 | 45.24
5 | 1.097 | 0.02326 | -0.117 | 47.173
5.5 | 1.154 | 0.0239 | -0.117 | 48.269
6 | 1.209 | 0.02451 | -0.117 | 49.339
6.5 | 1.263 | 0.02493 | -0.118 | 50.687
7 | 1.317 | 0.02562 | -0.118 | 51.385
7.5 | 1.369 | 0.02654 | -0.118 | 51.574
8 | 1.414 | 0.02491 | -0.118 | 56.747
8.5 | 1.46 | 0.02552 | -0.118 | 57.226
9 | 1.503 | 0.02473 | -0.118 | 60.751
9.5 | 1.544 | 0.02482 | -0.118 | 62.222
10 | 1.584 | 0.02548 | -0.118 | 62.181
10.5 | 1.621 | 0.02526 | -0.118 | 64.183
11 | 1.654 | 0.02776 | -0.117 | 59.568
11.5 | 1.686 | 0.02852 | -0.117 | 59.115
12 | 1.713 | 0.02936 | -0.117 | 58.362
12.5 | 1.739 | 0.03064 | -0.117 | 56.741
13 | 1.758 | 0.03179 | -0.116 | 55.314
13.5 | 1.756 | 0.03705 | -0.114 | 47.402
14 | 1.777 | 0.03772 | -0.114 | 47.117
14.5 | 1.786 | 0.04025 | -0.113 | 44.373
15 | 1.792 | 0.04205 | -0.112 | 42.624
15.5 | 1.79 | 0.0461 | -0.111 | 38.823
16 | 1.798 | 0.04842 | -0.11 | 37.124
16.5 | 1.775 | 0.05699 | -0.107 | 31.137
17 | 1.686 | 0.08879 | -0.096 | 18.983
17.5 | 1.667 | 0.10197 | -0.093 | 16.347
18 | 1.675 | 0.10298 | -0.093 | 16.263
18.5 | 1.641 | 0.12416 | -0.087 | 13.218
19 | 1.651 | 0.12302 | -0.089 | 13.422
19.5 | 1.621 | 0.14416 | -0.083 | 11.246
20 | 1.612 | 0.15255 | -0.082 | 10.569

## 42. Re 1M Mach 0.00 (2)
BIGFOIL.COM POLAR EXPORT
sc20518
SC(2)-0518 |  |  |  | Cl Max: | 1.7778 | at alpha= | 18 | deg
XFOIL ncrit=9 |  |  |  | L/D Max: | 77.1966 | at alpha= | 7 | deg
Re: | 1000000 |  |  | Cd Min: | 0.10255 | at alpha= | 20 | deg
Mach: | 0 |  |  | Cl=0 at alpha= | -3.4692 | deg
|  |  |  | @ Cl=0.1, Cd= | 0.0065655
|  |  |  | @ Cl=0.4, Cd= | 0.0072594
|  |  |  | @ Cl=0.6, Cd= | 0.0091692
alpha (deg) | Cl | Cd | Cm | Cl/Cd
-20 | -1.3139 | 0.07804 | -0.054 | -16.8362
-19.5 | -1.3128 | 0.07173 | -0.0564 | -18.302
-19 | -1.3055 | 0.06634 | -0.0582 | -19.6789
-18.5 | -1.3055 | 0.06034 | -0.0599 | -21.6357
-18 | -1.2963 | 0.05553 | -0.0611 | -23.3441
-17.5 | -1.281 | 0.0515 | -0.0619 | -24.8738
-17 | -1.262 | 0.04795 | -0.0625 | -26.3191
-16.5 | -1.2455 | 0.04432 | -0.0628 | -28.1024
-16 | -1.2264 | 0.04104 | -0.063 | -29.883
-15.5 | -1.202 | 0.03833 | -0.063 | -31.3592
-15 | -1.1742 | 0.03602 | -0.0628 | -32.5986
-14.5 | -1.1547 | 0.03319 | -0.0621 | -34.7906
-14 | -1.1304 | 0.03094 | -0.0612 | -36.5352
-13.5 | -1.1049 | 0.02914 | -0.0597 | -37.917
-13 | -1.0846 | 0.0275 | -0.0569 | -39.44
-12.5 | -1.0825 | 0.0256 | -0.0516 | -42.2852
-12 | -1.0645 | 0.02413 | -0.0483 | -44.1152
-11.5 | -1.0063 | 0.02262 | -0.052 | -44.4872
-11 | -0.9499 | 0.02074 | -0.0561 | -45.8004
-10.5 | -0.8944 | 0.01937 | -0.0589 | -46.1745
-10 | -0.8339 | 0.01786 | -0.0628 | -46.6909
-9.5 | -0.7793 | 0.0166 | -0.0651 | -46.9458
-9 | -0.7239 | 0.01542 | -0.0673 | -46.9455
-8.5 | -0.6692 | 0.01436 | -0.0691 | -46.6017
-8 | -0.6137 | 0.01336 | -0.071 | -45.9356
-7.5 | -0.5544 | 0.0125 | -0.0733 | -44.352
-7 | -0.4922 | 0.01172 | -0.0761 | -41.9966
-6.5 | -0.4285 | 0.01102 | -0.0789 | -38.8838
-6 | -0.3635 | 0.01033 | -0.0819 | -35.1888
-5.5 | -0.2972 | 0.00964 | -0.0851 | -30.8299
-5 | -0.2258 | 0.00864 | -0.0899 | -26.1343
-4.5 | -0.1491 | 0.00753 | -0.0959 | -19.8008
-4 | -0.0695 | 0.00653 | -0.1022 | -10.6432
-3.5 | -0.0039 | 0.00647 | -0.104 | -0.60278
-3 | 0.0594 | 0.00652 | -0.1052 | 9.1104
-2.5 | 0.1219 | 0.00659 | -0.1062 | 18.4977
-2 | 0.1834 | 0.0067 | -0.1069 | 27.3731
-1.5 | 0.2454 | 0.00685 | -0.1077 | 35.8248
-1 | 0.3066 | 0.00695 | -0.1084 | 44.1151
-0.5 | 0.3675 | 0.00719 | -0.1089 | 51.1127
0 | 0.4284 | 0.00732 | -0.1096 | 58.5246
0.5 | 0.4883 | 0.00751 | -0.1101 | 65.02
1 | 0.5458 | 0.00792 | -0.1101 | 68.9141
1.5 | 0.596 | 0.0091 | -0.1091 | 65.4945
2 | 0.6492 | 0.01002 | -0.1087 | 64.7904
2.5 | 0.7034 | 0.01079 | -0.1084 | 65.19
3 | 0.7587 | 0.0114 | -0.1082 | 66.5526
4 | 0.8698 | 0.01234 | -0.1079 | 70.4862
4.5 | 0.9245 | 0.01285 | -0.1075 | 71.9455
5 | 0.9791 | 0.01334 | -0.107 | 73.3958
5.5 | 1.0333 | 0.01381 | -0.1065 | 74.8226
6 | 1.0864 | 0.01434 | -0.1058 | 75.7601
6.5 | 1.1377 | 0.01494 | -0.1048 | 76.1513
7 | 1.1896 | 0.01541 | -0.104 | 77.1966
7.5 | 1.2382 | 0.01608 | -0.1025 | 77.0025
8 | 1.2867 | 0.01667 | -0.101 | 77.1866
8.5 | 1.3309 | 0.01745 | -0.0988 | 76.2693
9 | 1.375 | 0.0181 | -0.0966 | 75.9669
9.5 | 1.4088 | 0.01898 | -0.0926 | 74.2255
10 | 1.4476 | 0.01976 | -0.0896 | 73.2591
10.5 | 1.4835 | 0.02082 | -0.0864 | 71.2536
11 | 1.518 | 0.02201 | -0.0831 | 68.9687
11.5 | 1.5537 | 0.02315 | -0.0803 | 67.1145
12 | 1.5821 | 0.0248 | -0.0768 | 63.7944
12.5 | 1.6141 | 0.02627 | -0.0739 | 61.4427
13 | 1.6438 | 0.02796 | -0.071 | 58.7911
13.5 | 1.6683 | 0.03009 | -0.0678 | 55.4437
14 | 1.6879 | 0.03268 | -0.0646 | 51.6493
14.5 | 1.7119 | 0.03506 | -0.0621 | 48.8277
15 | 1.7322 | 0.0378 | -0.0596 | 45.8254
15.5 | 1.7478 | 0.04108 | -0.0572 | 42.5463
16 | 1.7512 | 0.04567 | -0.0548 | 38.3446
16.5 | 1.7637 | 0.04965 | -0.0533 | 35.5227
17 | 1.7728 | 0.05418 | -0.0521 | 32.7206
17.5 | 1.7776 | 0.05941 | -0.0514 | 29.9209
18 | 1.7778 | 0.06542 | -0.0512 | 27.1752
18.5 | 1.7713 | 0.07255 | -0.0518 | 24.4149
19 | 1.7559 | 0.08122 | -0.0534 | 21.6191
19.5 | 1.7279 | 0.09202 | -0.0565 | 18.7774
20 | 1.7051 | 0.10255 | -0.0602 | 16.627

## 43. Re 1M Mach 0.10 (1)
BIGFOIL.COM POLAR EXPORT
sc20518
SC(2)-0518 |  |  |  | Cl Max: | 1.774 | at alpha= | 15.5 | deg
JavaFoil+Calcfoil stall+Eppler ext transition |  |  |  | L/D Max: | 63.335 | at alpha= | 10 | deg
Re: | 1000000 |  |  | Cd Min: | 0.01458 | at alpha= | 0 | deg
Mach: | 0.1 |  |  | Cl=0 at alpha= | -3.959 | deg
|  |  |  | @ Cl=0.1, Cd= | 0.015063
|  |  |  | @ Cl=0.4, Cd= | 0.015252
|  |  |  | @ Cl=0.6, Cd= | 0.017904
alpha (deg) | Cl | Cd | Cm | Cl/Cd
-20 | -1.315 | 0.11218 | -0.066 | -11.726
-19.5 | -1.324 | 0.09337 | -0.07 | -14.182
-19 | -1.348 | 0.0681 | -0.076 | -19.802
-18.5 | -1.335 | 0.06269 | -0.078 | -21.295
-18 | -1.321 | 0.05619 | -0.079 | -23.506
-17.5 | -1.302 | 0.05142 | -0.081 | -25.311
-17 | -1.276 | 0.04864 | -0.082 | -26.226
-16.5 | -1.248 | 0.04662 | -0.083 | -26.771
-16 | -1.218 | 0.04372 | -0.084 | -27.868
-15.5 | -1.186 | 0.04149 | -0.085 | -28.581
-15 | -1.152 | 0.03926 | -0.086 | -29.343
-14.5 | -1.115 | 0.03713 | -0.087 | -30.024
-14 | -1.078 | 0.03414 | -0.088 | -31.582
-13.5 | -1.038 | 0.03218 | -0.089 | -32.254
-13 | -0.994 | 0.03092 | -0.09 | -32.146
-12.5 | -0.949 | 0.0295 | -0.091 | -32.155
-12 | -0.901 | 0.02875 | -0.092 | -31.343
-11.5 | -0.853 | 0.02717 | -0.093 | -31.397
-11 | -0.803 | 0.02628 | -0.094 | -30.553
-10.5 | -0.751 | 0.02527 | -0.095 | -29.719
-10 | -0.698 | 0.02447 | -0.096 | -28.507
-9.5 | -0.644 | 0.02364 | -0.096 | -27.225
-9 | -0.589 | 0.02308 | -0.097 | -25.506
-8.5 | -0.533 | 0.02229 | -0.098 | -23.911
-8 | -0.476 | 0.02163 | -0.099 | -22.022
-7.5 | -0.419 | 0.02138 | -0.1 | -19.594
-7 | -0.361 | 0.02057 | -0.1 | -17.561
-6.5 | -0.303 | 0.02033 | -0.101 | -14.885
-6 | -0.244 | 0.01986 | -0.102 | -12.274
-5.5 | -0.185 | 0.01907 | -0.103 | -9.682
-5 | -0.125 | 0.0188 | -0.103 | -6.656
-4.5 | -0.065 | 0.01846 | -0.104 | -3.532
-4 | -0.005 | 0.01513 | -0.106 | -0.334
-3.5 | 0.056 | 0.01533 | -0.106 | 3.643
-3 | 0.117 | 0.01496 | -0.107 | 7.818
-2.5 | 0.178 | 0.01491 | -0.108 | 11.956
-2 | 0.24 | 0.01483 | -0.108 | 16.18
-1.5 | 0.301 | 0.01495 | -0.109 | 20.149
-1 | 0.363 | 0.0151 | -0.109 | 24.014
-0.5 | 0.424 | 0.01535 | -0.11 | 27.604
0 | 0.499 | 0.01458 | -0.111 | 34.227
0.5 | 0.561 | 0.01491 | -0.111 | 37.653
1 | 0.623 | 0.01967 | -0.112 | 31.7
1.5 | 0.685 | 0.02016 | -0.112 | 33.999
2 | 0.747 | 0.02046 | -0.113 | 36.503
2.5 | 0.808 | 0.02131 | -0.113 | 37.905
3 | 0.868 | 0.02173 | -0.114 | 39.946
3.5 | 0.928 | 0.02242 | -0.114 | 41.384
4 | 0.987 | 0.02253 | -0.115 | 43.796
4.5 | 1.045 | 0.02307 | -0.115 | 45.294
5 | 1.102 | 0.02344 | -0.118 | 47.037
5.5 | 1.159 | 0.02404 | -0.118 | 48.2
6 | 1.214 | 0.02467 | -0.118 | 49.228
6.5 | 1.269 | 0.02514 | -0.118 | 50.452
7 | 1.322 | 0.0258 | -0.119 | 51.238
7.5 | 1.374 | 0.02674 | -0.119 | 51.374
8 | 1.418 | 0.02507 | -0.118 | 56.561
8.5 | 1.464 | 0.02571 | -0.118 | 56.951
9 | 1.506 | 0.0243 | -0.118 | 61.99
9.5 | 1.547 | 0.02503 | -0.118 | 61.825
10 | 1.586 | 0.02504 | -0.118 | 63.335
10.5 | 1.623 | 0.02724 | -0.118 | 59.592
11 | 1.654 | 0.02809 | -0.118 | 58.892
11.5 | 1.684 | 0.02909 | -0.118 | 57.883
12 | 1.71 | 0.02995 | -0.117 | 57.105
12.5 | 1.735 | 0.03109 | -0.117 | 55.815
13 | 1.75 | 0.03263 | -0.116 | 53.646
13.5 | 1.748 | 0.03784 | -0.114 | 46.209
14 | 1.763 | 0.03909 | -0.114 | 45.106
14.5 | 1.751 | 0.0454 | -0.111 | 38.574
15 | 1.773 | 0.04388 | -0.112 | 40.405
15.5 | 1.774 | 0.04654 | -0.111 | 38.116
16 | 1.757 | 0.05389 | -0.109 | 32.603
16.5 | 1.736 | 0.06306 | -0.106 | 27.536
17 | 1.656 | 0.0925 | -0.095 | 17.907
17.5 | 1.642 | 0.10292 | -0.093 | 15.951
18 | 1.615 | 0.12016 | -0.088 | 13.443
18.5 | 1.605 | 0.13052 | -0.086 | 12.296
19 | 1.594 | 0.13868 | -0.084 | 11.497
19.5 | 1.582 | 0.1502 | -0.082 | 10.529
20 | 1.573 | 0.15572 | -0.082 | 10.103

## 44. Re 1M Mach 0.10 (2)
BIGFOIL.COM POLAR EXPORT
sc20518
SC(2)-0518 |  |  |  | Cl Max: | 1.7624 | at alpha= | 17.5 | deg
XFOIL ncrit=9 |  |  |  | L/D Max: | 76.7245 | at alpha= | 7 | deg
Re: | 1000000 |  |  | Cd Min: | 0.11117 | at alpha= | 20 | deg
Mach: | 0.1 |  |  | Cl=0 at alpha= | -3.46 | deg
|  |  |  | @ Cl=0.1, Cd= | 0.0065991
|  |  |  | @ Cl=0.4, Cd= | 0.0072808
|  |  |  | @ Cl=0.6, Cd= | 0.0092402
alpha (deg) | Cl | Cd | Cm | Cl/Cd
-20 | -1.2941 | 0.08254 | -0.0539 | -15.6785
-19.5 | -1.2968 | 0.07558 | -0.0566 | -17.158
-19 | -1.293 | 0.0696 | -0.0587 | -18.5776
-18.5 | -1.2889 | 0.06389 | -0.0605 | -20.1737
-18 | -1.2865 | 0.05814 | -0.062 | -22.1276
-17.5 | -1.2738 | 0.05372 | -0.063 | -23.7118
-17 | -1.2563 | 0.0499 | -0.0636 | -25.1764
-16.5 | -1.2345 | 0.04662 | -0.0641 | -26.4801
-16 | -1.2225 | 0.04256 | -0.0643 | -28.7242
-15.5 | -1.1993 | 0.03966 | -0.0643 | -30.2395
-15 | -1.173 | 0.03714 | -0.064 | -31.5832
-14.5 | -1.1507 | 0.03441 | -0.0635 | -33.4409
-14 | -1.1281 | 0.03194 | -0.0626 | -35.3193
-13.5 | -1.1029 | 0.02997 | -0.0611 | -36.8001
-13 | -1.0805 | 0.0283 | -0.0587 | -38.1802
-12.5 | -1.0749 | 0.02637 | -0.0539 | -40.7622
-12 | -1.0664 | 0.02484 | -0.049 | -42.9308
-11.5 | -1.0091 | 0.02319 | -0.0527 | -43.5144
-11 | -0.9515 | 0.02135 | -0.0567 | -44.5667
-10.5 | -0.8965 | 0.01983 | -0.0596 | -45.2093
-10 | -0.8357 | 0.01839 | -0.0633 | -45.4432
-9.5 | -0.7827 | 0.01696 | -0.0655 | -46.1498
-9 | -0.7272 | 0.0158 | -0.0675 | -46.0253
-8.5 | -0.6742 | 0.01463 | -0.0691 | -46.0834
-8 | -0.619 | 0.01362 | -0.0708 | -45.4479
-7.5 | -0.5602 | 0.01274 | -0.073 | -43.9717
-7 | -0.4982 | 0.01191 | -0.0757 | -41.8304
-6.5 | -0.434 | 0.01117 | -0.0786 | -38.8541
-6 | -0.3686 | 0.01048 | -0.0816 | -35.1718
-5.5 | -0.3016 | 0.00975 | -0.085 | -30.9333
-5 | -0.2304 | 0.0088 | -0.0895 | -26.1818
-4.5 | -0.1531 | 0.00766 | -0.0956 | -19.9869
-4 | -0.0716 | 0.00657 | -0.1024 | -10.898
-3.5 | -0.0051 | 0.00648 | -0.1044 | -0.78704
-3 | 0.0587 | 0.00654 | -0.1056 | 8.9755
-2.5 | 0.1216 | 0.00663 | -0.1066 | 18.3409
-2 | 0.1837 | 0.00671 | -0.1073 | 27.377
-1.5 | 0.2461 | 0.00686 | -0.1081 | 35.8746
-1 | 0.3077 | 0.00696 | -0.1088 | 44.2098
-0.5 | 0.369 | 0.00721 | -0.1093 | 51.1789
0 | 0.4303 | 0.00735 | -0.1099 | 58.5442
0.5 | 0.4906 | 0.00753 | -0.1104 | 65.1527
1 | 0.548 | 0.00798 | -0.1104 | 68.6717
1.5 | 0.5982 | 0.00921 | -0.1093 | 64.9511
2 | 0.6518 | 0.01011 | -0.1089 | 64.4708
2.5 | 0.7064 | 0.01086 | -0.1085 | 65.046
3 | 0.762 | 0.01149 | -0.1083 | 66.3185
3.5 | 0.8182 | 0.01194 | -0.1082 | 68.526
4 | 0.8738 | 0.01243 | -0.1079 | 70.2977
4.5 | 0.9287 | 0.01295 | -0.1074 | 71.7143
5 | 0.9834 | 0.01346 | -0.1069 | 73.0609
5.5 | 1.038 | 0.01393 | -0.1063 | 74.5154
6 | 1.0914 | 0.01445 | -0.1055 | 75.5294
6.5 | 1.143 | 0.01506 | -0.1045 | 75.8964
7 | 1.1946 | 0.01557 | -0.1034 | 76.7245
7.5 | 1.2436 | 0.01622 | -0.1019 | 76.6708
8 | 1.2912 | 0.01688 | -0.1001 | 76.4929
8.5 | 1.3354 | 0.01764 | -0.0977 | 75.7029
9 | 1.3779 | 0.01836 | -0.0951 | 75.049
9.5 | 1.4111 | 0.01924 | -0.0908 | 73.342
10 | 1.4503 | 0.02012 | -0.0879 | 72.0825
10.5 | 1.4835 | 0.02142 | -0.0842 | 69.2577
11 | 1.5209 | 0.02249 | -0.0813 | 67.6256
11.5 | 1.5554 | 0.02378 | -0.0783 | 65.4079
12 | 1.5839 | 0.02551 | -0.0747 | 62.0894
12.5 | 1.6156 | 0.02708 | -0.0717 | 59.6603
13 | 1.6439 | 0.02898 | -0.0687 | 56.7253
13.5 | 1.6632 | 0.03161 | -0.0652 | 52.6163
14 | 1.6881 | 0.03394 | -0.0625 | 49.7378
14.5 | 1.71 | 0.03659 | -0.0599 | 46.7341
15 | 1.7281 | 0.03968 | -0.0574 | 43.5509
15.5 | 1.7385 | 0.0436 | -0.0549 | 39.8739
16 | 1.7447 | 0.04818 | -0.0529 | 36.2121
16.5 | 1.7554 | 0.05257 | -0.0516 | 33.3917
17 | 1.7611 | 0.05769 | -0.0507 | 30.527
17.5 | 1.7624 | 0.06361 | -0.0504 | 27.7063
18 | 1.7586 | 0.07039 | -0.0507 | 24.9837
18.5 | 1.7454 | 0.07874 | -0.0521 | 22.1666
19.5 | 1.6923 | 0.10041 | -0.0588 | 16.8539
20 | 1.6706 | 0.11117 | -0.0633 | 15.0274

## 45. Re 1M Mach 0.25 (1)
BIGFOIL.COM POLAR EXPORT
sc20518
SC(2)-0518 |  |  |  | Cl Max: | 1.683 | at alpha= | 12.5 | deg
JavaFoil+Calcfoil stall+Eppler ext transition |  |  |  | L/D Max: | 60.711 | at alpha= | 9.5 | deg
Re: | 1000000 |  |  | Cd Min: | 0.01495 | at alpha= | 0.5 | deg
Mach: | 0.25 |  |  | Cl=0 at alpha= | -3.9597 | deg
|  |  |  | @ Cl=0.1, Cd= | 0.01533
|  |  |  | @ Cl=0.4, Cd= | 0.015402
|  |  |  | @ Cl=0.6, Cd= | 0.016757
alpha (deg) | Cl | Cd | Cm | Cl/Cd
-20 | -1.166 | 0.15119 | -0.059 | -7.713
-19.5 | -1.171 | 0.14183 | -0.061 | -8.26
-19 | -1.174 | 0.13139 | -0.063 | -8.938
-18.5 | -1.19 | 0.11001 | -0.068 | -10.815
-18 | -1.21 | 0.08729 | -0.074 | -13.857
-17.5 | -1.205 | 0.07966 | -0.076 | -15.129
-17 | -1.229 | 0.0569 | -0.082 | -21.605
-16.5 | -1.211 | 0.05414 | -0.084 | -22.373
-16 | -1.194 | 0.04913 | -0.085 | -24.304
-15.5 | -1.172 | 0.04522 | -0.087 | -25.915
-15 | -1.143 | 0.04276 | -0.088 | -26.723
-14.5 | -1.111 | 0.0404 | -0.089 | -27.506
-14 | -1.079 | 0.03729 | -0.09 | -28.936
-13.5 | -1.042 | 0.03482 | -0.091 | -29.93
-13 | -1.003 | 0.03275 | -0.092 | -30.627
-12.5 | -0.96 | 0.03109 | -0.094 | -30.89
-12 | -0.914 | 0.03006 | -0.094 | -30.411
-11.5 | -0.867 | 0.02881 | -0.095 | -30.072
-11 | -0.817 | 0.02744 | -0.096 | -29.775
-10.5 | -0.765 | 0.02625 | -0.097 | -29.138
-10 | -0.712 | 0.02549 | -0.098 | -27.923
-9.5 | -0.657 | 0.02448 | -0.099 | -26.852
-9 | -0.602 | 0.02378 | -0.1 | -25.306
-8.5 | -0.545 | 0.02304 | -0.101 | -23.659
-8 | -0.488 | 0.02218 | -0.101 | -21.98
-7.5 | -0.429 | 0.02192 | -0.102 | -19.57
-7 | -0.37 | 0.02124 | -0.103 | -17.413
-6.5 | -0.31 | 0.02072 | -0.104 | -14.976
-6 | -0.25 | 0.02023 | -0.104 | -12.358
-5.5 | -0.189 | 0.01949 | -0.105 | -9.712
-5 | -0.128 | 0.01919 | -0.106 | -6.677
-4.5 | -0.067 | 0.01885 | -0.107 | -3.545
-4 | -0.005 | 0.01535 | -0.108 | -0.337
-3.5 | 0.057 | 0.01561 | -0.109 | 3.666
-3 | 0.12 | 0.0152 | -0.11 | 7.89
-2.5 | 0.183 | 0.0151 | -0.11 | 12.115
-2 | 0.246 | 0.01519 | -0.111 | 16.19
-1.5 | 0.309 | 0.01532 | -0.112 | 20.164
-1 | 0.372 | 0.0153 | -0.112 | 24.295
-0.5 | 0.435 | 0.01553 | -0.113 | 27.988
0 | 0.513 | 0.01501 | -0.113 | 34.141
0.5 | 0.577 | 0.01495 | -0.114 | 38.561
1 | 0.64 | 0.0199 | -0.114 | 32.17
1.5 | 0.704 | 0.02038 | -0.115 | 34.524
2 | 0.767 | 0.02114 | -0.115 | 36.273
2.5 | 0.829 | 0.02167 | -0.116 | 38.259
3 | 0.891 | 0.02214 | -0.117 | 40.23
3.5 | 0.952 | 0.02272 | -0.117 | 41.891
4 | 1.012 | 0.02299 | -0.117 | 44.001
4.5 | 1.071 | 0.02353 | -0.118 | 45.506
5 | 1.129 | 0.02439 | -0.118 | 46.276
5.5 | 1.186 | 0.02505 | -0.119 | 47.334
6 | 1.241 | 0.02562 | -0.121 | 48.461
6.5 | 1.296 | 0.02621 | -0.122 | 49.428
7 | 1.348 | 0.02722 | -0.122 | 49.539
7.5 | 1.393 | 0.02545 | -0.121 | 54.721
8 | 1.44 | 0.02475 | -0.121 | 58.168
8.5 | 1.482 | 0.02485 | -0.121 | 59.644
9 | 1.523 | 0.0257 | -0.121 | 59.25
9.5 | 1.559 | 0.02568 | -0.121 | 60.711
10 | 1.59 | 0.02817 | -0.121 | 56.447
10.5 | 1.616 | 0.0295 | -0.121 | 54.787
11 | 1.642 | 0.03042 | -0.12 | 53.963
11.5 | 1.657 | 0.03227 | -0.12 | 51.349
12 | 1.676 | 0.03288 | -0.119 | 50.959
12.5 | 1.683 | 0.03513 | -0.119 | 47.909
13 | 1.677 | 0.0385 | -0.117 | 43.563
13.5 | 1.667 | 0.04251 | -0.115 | 39.209
14 | 1.635 | 0.05146 | -0.112 | 31.771
14.5 | 1.605 | 0.06062 | -0.108 | 26.474
15 | 1.538 | 0.08046 | -0.099 | 19.115
15.5 | 1.516 | 0.08914 | -0.097 | 17.011
16 | 1.462 | 0.11307 | -0.087 | 12.934
16.5 | 1.446 | 0.11981 | -0.087 | 12.068
17 | 1.42 | 0.13029 | -0.084 | 10.895
17.5 | 1.391 | 0.14257 | -0.081 | 9.757

## 46. Re 1M Mach 0.25 (2)
BIGFOIL.COM POLAR EXPORT
sc20518
SC(2)-0518 |  |  |  | Cl Max: | 1.6784 | at alpha= | 15.5 | deg
XFOIL ncrit=9 |  |  |  | L/D Max: | 73.981 | at alpha= | 6.5 | deg
Re: | 1000000 |  |  | Cd Min: | 0.16351 | at alpha= | 20 | deg
Mach: | 0.25 |  |  | Cl=0 at alpha= | -3.4065 | deg
|  |  |  | @ Cl=0.1, Cd= | 0.006682
|  |  |  | @ Cl=0.4, Cd= | 0.0074167
|  |  |  | @ Cl=0.6, Cd= | 0.0094214
alpha (deg) | Cl | Cd | Cm | Cl/Cd
-20 | -1.1539 | 0.11186 | -0.0477 | -10.3156
-19.5 | -1.1738 | 0.10161 | -0.0529 | -11.552
-19 | -1.1891 | 0.09223 | -0.0573 | -12.8928
-18.5 | -1.199 | 0.08378 | -0.061 | -14.3113
-18 | -1.2045 | 0.07616 | -0.064 | -15.8154
-17.5 | -1.205 | 0.06934 | -0.0663 | -17.3781
-17 | -1.2075 | 0.06261 | -0.0683 | -19.2861
-16.5 | -1.1982 | 0.05734 | -0.0695 | -20.8964
-16 | -1.1836 | 0.05283 | -0.0702 | -22.4039
-15.5 | -1.1671 | 0.04868 | -0.0706 | -23.9749
-15 | -1.154 | 0.04444 | -0.0707 | -25.9676
-14.5 | -1.1322 | 0.04111 | -0.0704 | -27.5407
-14 | -1.1068 | 0.0383 | -0.0698 | -28.8982
-13.5 | -1.0883 | 0.03521 | -0.0686 | -30.9088
-13 | -1.0661 | 0.03277 | -0.0668 | -32.5328
-12.5 | -1.0451 | 0.03081 | -0.0639 | -33.9208
-12 | -1.0374 | 0.02884 | -0.059 | -35.9709
-11.5 | -1.0169 | 0.02683 | -0.0565 | -37.9016
-11 | -0.9588 | 0.02488 | -0.06 | -38.537
-10.5 | -0.9027 | 0.02276 | -0.0635 | -39.6617
-10 | -0.8446 | 0.021 | -0.0665 | -40.219
-9.5 | -0.7836 | 0.01926 | -0.0701 | -40.6854
-9 | -0.7361 | 0.01774 | -0.0706 | -41.4938
-8.5 | -0.6923 | 0.01639 | -0.0701 | -42.2392
-8 | -0.6422 | 0.0152 | -0.0706 | -42.25
-7.5 | -0.5877 | 0.01406 | -0.0719 | -41.7994
-7 | -0.5281 | 0.01307 | -0.0739 | -40.4055
-6.5 | -0.4646 | 0.01217 | -0.0765 | -38.1758
-6 | -0.398 | 0.01136 | -0.0795 | -35.0352
-5.5 | -0.328 | 0.0105 | -0.0834 | -31.2381
-5 | -0.2556 | 0.00962 | -0.0877 | -26.5696
-4.5 | -0.1758 | 0.00837 | -0.0941 | -21.0036
-4 | -0.087 | 0.00695 | -0.1025 | -12.518
-3.5 | -0.0126 | 0.00661 | -0.1061 | -1.9062
-3 | 0.0548 | 0.00662 | -0.1076 | 8.2779
-2.5 | 0.1204 | 0.00671 | -0.1086 | 17.9434
-2 | 0.1852 | 0.00679 | -0.1094 | 27.2754
-1.5 | 0.2497 | 0.00695 | -0.1101 | 35.9281
-1 | 0.3139 | 0.00707 | -0.1108 | 44.3989
-0.5 | 0.377 | 0.00733 | -0.1112 | 51.4325
0 | 0.4407 | 0.00757 | -0.1118 | 58.2166
0.5 | 0.5029 | 0.00772 | -0.1122 | 65.1425
1 | 0.5597 | 0.0084 | -0.1117 | 66.631
1.5 | 0.6106 | 0.00969 | -0.1103 | 63.0134
2 | 0.666 | 0.01056 | -0.1097 | 63.0682
2.5 | 0.7224 | 0.01129 | -0.1092 | 63.9858
3 | 0.7803 | 0.01187 | -0.1088 | 65.7372
3.5 | 0.8381 | 0.0124 | -0.1083 | 67.5887
4 | 0.8955 | 0.01288 | -0.1078 | 69.5264
4.5 | 0.9522 | 0.0134 | -0.107 | 71.0597
5 | 1.0083 | 0.01394 | -0.106 | 72.3314
5.5 | 1.0632 | 0.01452 | -0.1048 | 73.2231
6 | 1.116 | 0.01519 | -0.1033 | 73.4694
6.5 | 1.1689 | 0.0158 | -0.1016 | 73.981
7 | 1.2184 | 0.01651 | -0.0994 | 73.7977
7.5 | 1.2657 | 0.01724 | -0.0968 | 73.4165
8 | 1.3063 | 0.01806 | -0.093 | 72.3311
8.5 | 1.3448 | 0.01899 | -0.0889 | 70.8162
9 | 1.3845 | 0.0201 | -0.0853 | 68.8806
9.5 | 1.4247 | 0.02124 | -0.0819 | 67.0763
10 | 1.4603 | 0.02269 | -0.0781 | 64.3587
10.5 | 1.4968 | 0.02414 | -0.0746 | 62.005
11 | 1.5262 | 0.02614 | -0.0706 | 58.3856
11.5 | 1.5587 | 0.02802 | -0.0672 | 55.6281
12 | 1.5888 | 0.03018 | -0.0639 | 52.6441
12.5 | 1.6089 | 0.03316 | -0.0602 | 48.5193
13 | 1.6315 | 0.03612 | -0.057 | 45.1689
13.5 | 1.6513 | 0.03946 | -0.0542 | 41.8474
14 | 1.6668 | 0.04332 | -0.0516 | 38.4765
14.5 | 1.6729 | 0.0483 | -0.0494 | 34.6356
15 | 1.6742 | 0.05411 | -0.0478 | 30.9407
15.5 | 1.6784 | 0.05996 | -0.047 | 27.992
16 | 1.6763 | 0.06687 | -0.0471 | 25.068
16.5 | 1.6673 | 0.07496 | -0.0481 | 22.2425
17 | 1.6513 | 0.08441 | -0.0505 | 19.5628
17.5 | 1.626 | 0.09553 | -0.0543 | 17.0208
18 | 1.5929 | 0.10822 | -0.0599 | 14.7191
18.5 | 1.5557 | 0.12184 | -0.0667 | 12.7684
19 | 1.5251 | 0.13506 | -0.0744 | 11.292
19.5 | 1.4926 | 0.14894 | -0.0833 | 10.0215
20 | 1.4596 | 0.16351 | -0.0936 | 8.9267

## 47. Re 1M Mach 0.50 (1)
BIGFOIL.COM POLAR EXPORT
sc20518
SC(2)-0518 |  |  |  | Cl Max: | 1.386 | at alpha= | 7.5 | deg
JavaFoil+Calcfoil stall+Eppler ext transition |  |  |  | L/D Max: | 51.604 | at alpha= | 6.5 | deg
Re: | 1000000 |  |  | Cd Min: | 0.01592 | at alpha= | 0 | deg
Mach: | 0.5 |  |  | Cl=0 at alpha= | -3.9565 | deg
|  |  |  | @ Cl=0.1, Cd= | 0.0165
|  |  |  | @ Cl=0.4, Cd= | 0.016453
|  |  |  | @ Cl=0.6, Cd= | 0.01814
alpha (deg) | Cl | Cd | Cm | Cl/Cd
-20 | -0.921 | 0.20594 | -0.058 | -4.47
-19.5 | -0.892 | 0.19602 | -0.057 | -4.549
-19 | -0.864 | 0.19018 | -0.058 | -4.542
-18.5 | -0.836 | 0.17999 | -0.058 | -4.644
-18 | -0.806 | 0.18039 | -0.057 | -4.469
-17.5 | -0.778 | 0.16824 | -0.058 | -4.623
-17 | -0.75 | 0.16281 | -0.058 | -4.605
-16.5 | -0.72 | 0.1682 | -0.056 | -4.279
-16 | -0.692 | 0.15398 | -0.057 | -4.492
-15.5 | -0.663 | 0.14935 | -0.058 | -4.442
-15 | -0.635 | 0.15271 | -0.058 | -4.159
-14.5 | -0.605 | 0.13645 | -0.056 | -4.436
-14 | -0.577 | 0.13235 | -0.056 | -4.359
-13.5 | -0.548 | 0.12497 | -0.054 | -4.383
-13 | -0.521 | 0.12115 | -0.06 | -4.305
-12.5 | -0.732 | 0.09241 | -0.07 | -7.927
-12 | -0.823 | 0.0576 | -0.094 | -14.29
-11.5 | -0.855 | 0.0404 | -0.103 | -21.165
-11 | -0.835 | 0.03565 | -0.105 | -23.433
-10.5 | -0.798 | 0.03315 | -0.107 | -24.075
-10 | -0.754 | 0.03097 | -0.108 | -24.332
-9.5 | -0.704 | 0.02879 | -0.109 | -24.471
-9 | -0.65 | 0.02749 | -0.11 | -23.641
-8.5 | -0.592 | 0.02647 | -0.111 | -22.384
-8 | -0.533 | 0.02536 | -0.112 | -21.007
-7.5 | -0.471 | 0.02437 | -0.113 | -19.318
-7 | -0.407 | 0.02382 | -0.114 | -17.087
-6.5 | -0.342 | 0.02325 | -0.115 | -14.699
-6 | -0.276 | 0.02248 | -0.116 | -12.275
-5.5 | -0.209 | 0.02171 | -0.117 | -9.642
-5 | -0.142 | 0.0215 | -0.117 | -6.602
-4.5 | -0.074 | 0.02037 | -0.118 | -3.635
-4 | -0.006 | 0.02033 | -0.119 | -0.28
-3.5 | 0.063 | 0.01659 | -0.121 | 3.828
-3 | 0.133 | 0.01642 | -0.122 | 8.108
-2.5 | 0.203 | 0.0162 | -0.122 | 12.511
-2 | 0.273 | 0.01632 | -0.123 | 16.715
-1.5 | 0.343 | 0.01623 | -0.124 | 21.11
-1 | 0.412 | 0.0165 | -0.124 | 24.979
-0.5 | 0.482 | 0.01654 | -0.125 | 29.115
0 | 0.572 | 0.01592 | -0.126 | 35.934
0.5 | 0.643 | 0.02155 | -0.126 | 29.848
1 | 0.714 | 0.02199 | -0.127 | 32.453
1.5 | 0.784 | 0.02301 | -0.128 | 34.056
2 | 0.853 | 0.02359 | -0.128 | 36.146
2.5 | 0.921 | 0.02429 | -0.129 | 37.916
3 | 0.987 | 0.02523 | -0.129 | 39.131
3.5 | 1.052 | 0.02588 | -0.13 | 40.645
4 | 1.114 | 0.02665 | -0.13 | 41.805
4.5 | 1.169 | 0.02516 | -0.13 | 46.46
5 | 1.225 | 0.02563 | -0.13 | 47.783
5.5 | 1.274 | 0.02525 | -0.13 | 50.446
6 | 1.318 | 0.02565 | -0.131 | 51.37
6.5 | 1.355 | 0.02625 | -0.131 | 51.604
7 | 1.379 | 0.0287 | -0.131 | 48.04
7.5 | 1.386 | 0.03094 | -0.13 | 44.78
8 | 1.362 | 0.03401 | -0.128 | 40.044
8.5 | 1.141 | 0.06299 | -0.099 | 18.115
9 | 0.743 | 0.09448 | -0.071 | 7.859
9.5 | 0.768 | 0.10008 | -0.065 | 7.673
10 | 0.798 | 0.11044 | -0.07 | 7.226
10.5 | 0.825 | 0.10998 | -0.07 | 7.503
11 | 0.855 | 0.12062 | -0.073 | 7.085
11.5 | 0.883 | 0.12223 | -0.074 | 7.222
12 | 0.91 | 0.12628 | -0.074 | 7.21
12.5 | 0.94 | 0.14068 | -0.076 | 6.68

## 48. Re 1M Mach 0.50 (2)
BIGFOIL.COM POLAR EXPORT
sc20518
SC(2)-0518 |  |  |  | Cl Max: | 1.3795 | at alpha= | 9.5 | deg
XFOIL ncrit=9 |  |  |  | L/D Max: | 63.4325 | at alpha= | 4 | deg
Re: | 1000000 |  |  | Cd Min: | 0.30426 | at alpha= | 20 | deg
Mach: | 0.5 |  |  | Cl=0 at alpha= | -3.1253 | deg
|  |  |  | @ Cl=0.1, Cd= | 0.0071729
|  |  |  | @ Cl=0.4, Cd= | 0.0078596
|  |  |  | @ Cl=0.6, Cd= | 0.010702
alpha (deg) | Cl | Cd | Cm | Cl/Cd
-16.5 | -0.5914 | 0.17121 | -0.0277 | -3.4542
-15.5 | -0.6472 | 0.13921 | -0.0455 | -4.6491
-15 | -0.7361 | 0.11641 | -0.0593 | -6.3233
-14.5 | -0.8008 | 0.09936 | -0.0695 | -8.0596
-14 | -0.829 | 0.08784 | -0.0756 | -9.4376
-13.5 | -0.8566 | 0.07694 | -0.0809 | -11.1334
-13 | -0.8833 | 0.06693 | -0.085 | -13.1974
-12.5 | -0.9039 | 0.0585 | -0.0868 | -15.4513
-12 | -0.9097 | 0.05234 | -0.0864 | -17.3806
-11.5 | -0.9124 | 0.04736 | -0.084 | -19.2652
-10.5 | -0.8748 | 0.03857 | -0.0828 | -22.6808
-10 | -0.8243 | 0.03469 | -0.0857 | -23.7619
-9.5 | -0.774 | 0.03119 | -0.0879 | -24.8156
-9 | -0.7166 | 0.02822 | -0.0903 | -25.3933
-8.5 | -0.6714 | 0.02562 | -0.09 | -26.2061
-8 | -0.6306 | 0.02349 | -0.0881 | -26.8455
-7.5 | -0.5927 | 0.02149 | -0.0856 | -27.5803
-6.5 | -0.509 | 0.01808 | -0.0813 | -28.1527
-6 | -0.4667 | 0.01663 | -0.079 | -28.0637
-5.5 | -0.413 | 0.01522 | -0.0787 | -27.1353
-5 | -0.3517 | 0.01388 | -0.0799 | -25.3386
-4.5 | -0.2821 | 0.01256 | -0.0826 | -22.4602
-4 | -0.2005 | 0.01096 | -0.0885 | -18.2938
-3.5 | -0.0846 | 0.00843 | -0.1036 | -10.0356
-3 | 0.0283 | 0.00711 | -0.1147 | 3.9803
-2.5 | 0.1081 | 0.00718 | -0.1163 | 15.0557
-2 | 0.185 | 0.00728 | -0.1173 | 25.4121
-1.5 | 0.2608 | 0.00742 | -0.118 | 35.1482
-1 | 0.3359 | 0.00765 | -0.1185 | 43.9085
-0.5 | 0.4093 | 0.00789 | -0.1187 | 51.8758
0 | 0.4807 | 0.00823 | -0.1184 | 58.4083
0.5 | 0.5419 | 0.00915 | -0.1166 | 59.224
1 | 0.5953 | 0.01063 | -0.1139 | 56.0019
1.5 | 0.6547 | 0.01154 | -0.112 | 56.7331
2 | 0.7174 | 0.01227 | -0.1103 | 58.4678
2.5 | 0.78 | 0.01296 | -0.1084 | 60.1852
3 | 0.8421 | 0.01363 | -0.1061 | 61.7828
3.5 | 0.9022 | 0.01435 | -0.1034 | 62.8711
4 | 0.9591 | 0.01512 | -0.1 | 63.4325
4.5 | 1.0047 | 0.01598 | -0.0944 | 62.8723
5 | 1.0557 | 0.01704 | -0.0901 | 61.9542
5.5 | 1.1077 | 0.01822 | -0.0859 | 60.7958
6 | 1.1555 | 0.0197 | -0.0812 | 58.6548
6.5 | 1.1994 | 0.02151 | -0.0763 | 55.7601
7 | 1.2437 | 0.02346 | -0.0715 | 53.0136
7.5 | 1.2828 | 0.02586 | -0.0665 | 49.6056
8 | 1.3181 | 0.0287 | -0.0615 | 45.9268
8.5 | 1.347 | 0.03214 | -0.0568 | 41.9104
9 | 1.3662 | 0.03651 | -0.052 | 37.4199
9.5 | 1.3795 | 0.04158 | -0.048 | 33.177
10 | 1.3786 | 0.04818 | -0.0451 | 28.6135
10.5 | 1.3576 | 0.05718 | -0.0442 | 23.7426
11 | 1.3284 | 0.06798 | -0.0461 | 19.541
11.5 | 1.294 | 0.08054 | -0.0511 | 16.0666
12 | 1.257 | 0.09468 | -0.0586 | 13.2763
12.5 | 1.2175 | 0.10988 | -0.0675 | 11.0803
13 | 1.1562 | 0.12875 | -0.0798 | 8.9802
13.5 | 1.0645 | 0.15465 | -0.0989 | 6.8833
14 | 1.03 | 0.17304 | -0.1122 | 5.9524
15.5 | 1.0155 | 0.21719 | -0.1429 | 4.6756
16 | 1.0368 | 0.22543 | -0.1485 | 4.5992
16.5 | 1.044 | 0.23955 | -0.1582 | 4.3582
17 | 1.0622 | 0.24981 | -0.1651 | 4.252
17.5 | 1.0851 | 0.25791 | -0.1707 | 4.2073
18 | 1.1046 | 0.26781 | -0.1775 | 4.1246
18.5 | 1.1211 | 0.28002 | -0.1859 | 4.0036
19 | 1.1424 | 0.28958 | -0.1925 | 3.945
19.5 | 1.1662 | 0.29754 | -0.1982 | 3.9195
20 | 1.1916 | 0.30426 | -0.203 | 3.9164

## 49. Re 2M Mach 0.00 (1)
BIGFOIL.COM POLAR EXPORT
sc20518
SC(2)-0518 |  |  |  | Cl Max: | 1.83 | at alpha= | 15.5 | deg
JavaFoil+Calcfoil stall+Eppler ext transition |  |  |  | L/D Max: | 71.008 | at alpha= | 11.5 | deg
Re: | 2000000 |  |  | Cd Min: | 0.01377 | at alpha= | -2.5 | deg
Mach: | 0 |  |  | Cl=0 at alpha= | -3.959 | deg
|  |  |  | @ Cl=0.1, Cd= | 0.014077
|  |  |  | @ Cl=0.4, Cd= | 0.0141
|  |  |  | @ Cl=0.6, Cd= | 0.017699
alpha (deg) | Cl | Cd | Cm | Cl/Cd
-20 | -1.409 | 0.06311 | -0.075 | -22.329
-19.5 | -1.393 | 0.06019 | -0.076 | -23.145
-19 | -1.382 | 0.0528 | -0.078 | -26.184
-18.5 | -1.361 | 0.0505 | -0.079 | -26.946
-18 | -1.341 | 0.04653 | -0.08 | -28.829
-17.5 | -1.317 | 0.04396 | -0.081 | -29.952
-17 | -1.291 | 0.04143 | -0.083 | -31.156
-16.5 | -1.26 | 0.03979 | -0.083 | -31.671
-16 | -1.229 | 0.0372 | -0.085 | -33.043
-15.5 | -1.194 | 0.03607 | -0.085 | -33.111
-15 | -1.16 | 0.03392 | -0.087 | -34.187
-14.5 | -1.121 | 0.03241 | -0.087 | -34.59
-14 | -1.083 | 0.03013 | -0.089 | -35.926
-13.5 | -1.04 | 0.02885 | -0.09 | -36.049
-13 | -0.996 | 0.02752 | -0.091 | -36.2
-12.5 | -0.95 | 0.02656 | -0.091 | -35.777
-12 | -0.903 | 0.02553 | -0.092 | -35.367
-11.5 | -0.854 | 0.02448 | -0.093 | -34.881
-11 | -0.803 | 0.0236 | -0.094 | -34.044
-10.5 | -0.751 | 0.02289 | -0.095 | -32.803
-10 | -0.698 | 0.02207 | -0.096 | -31.623
-9.5 | -0.644 | 0.0215 | -0.097 | -29.936
-9 | -0.589 | 0.02093 | -0.097 | -28.122
-8.5 | -0.532 | 0.02029 | -0.098 | -26.242
-8 | -0.476 | 0.01997 | -0.099 | -23.826
-7.5 | -0.418 | 0.0197 | -0.099 | -21.228
-7 | -0.36 | 0.01927 | -0.1 | -18.706
-6.5 | -0.303 | 0.01852 | -0.101 | -16.34
-6 | -0.244 | 0.0184 | -0.102 | -13.248
-5.5 | -0.185 | 0.01753 | -0.103 | -10.53
-5 | -0.125 | 0.01757 | -0.103 | -7.108
-4.5 | -0.065 | 0.01568 | -0.104 | -4.167
-4 | -0.005 | 0.01509 | -0.105 | -0.333
-3.5 | 0.056 | 0.01399 | -0.106 | 3.996
-3 | 0.117 | 0.01411 | -0.107 | 8.295
-2.5 | 0.178 | 0.01377 | -0.108 | 12.956
-2 | 0.24 | 0.01394 | -0.108 | 17.209
-1.5 | 0.302 | 0.01397 | -0.109 | 21.603
-1 | 0.363 | 0.01407 | -0.11 | 25.824
-0.5 | 0.425 | 0.01412 | -0.11 | 30.086
0 | 0.497 | 0.01429 | -0.111 | 34.752
0.5 | 0.559 | 0.01622 | -0.112 | 34.433
1 | 0.62 | 0.01842 | -0.114 | 33.685
1.5 | 0.682 | 0.01868 | -0.115 | 36.507
2 | 0.743 | 0.01894 | -0.115 | 39.233
2.5 | 0.804 | 0.01954 | -0.115 | 41.146
3 | 0.864 | 0.01982 | -0.116 | 43.597
3.5 | 0.923 | 0.0201 | -0.116 | 45.933
4 | 0.982 | 0.02034 | -0.116 | 48.289
4.5 | 1.04 | 0.02081 | -0.117 | 49.995
5 | 1.097 | 0.02125 | -0.117 | 51.656
5.5 | 1.154 | 0.02175 | -0.117 | 53.037
6 | 1.209 | 0.02216 | -0.118 | 54.575
6.5 | 1.263 | 0.02256 | -0.118 | 55.995
7 | 1.317 | 0.02313 | -0.118 | 56.928
7.5 | 1.369 | 0.0238 | -0.118 | 57.515
8 | 1.419 | 0.02462 | -0.118 | 57.638
8.5 | 1.468 | 0.02544 | -0.119 | 57.68
9 | 1.508 | 0.02384 | -0.118 | 63.251
9.5 | 1.55 | 0.02457 | -0.118 | 63.073
10 | 1.589 | 0.02371 | -0.118 | 67.017
10.5 | 1.626 | 0.02346 | -0.118 | 69.331
11 | 1.662 | 0.02406 | -0.118 | 69.076
11.5 | 1.695 | 0.02388 | -0.118 | 71.008
12 | 1.725 | 0.02635 | -0.118 | 65.467
12.5 | 1.75 | 0.02743 | -0.117 | 63.793
13 | 1.772 | 0.02823 | -0.117 | 62.778
13.5 | 1.782 | 0.03113 | -0.116 | 57.237
14 | 1.8 | 0.03231 | -0.116 | 55.701
14.5 | 1.815 | 0.03329 | -0.115 | 54.528
15 | 1.827 | 0.03396 | -0.115 | 53.791
15.5 | 1.83 | 0.03625 | -0.114 | 50.483
16 | 1.829 | 0.03997 | -0.113 | 45.762
16.5 | 1.821 | 0.04435 | -0.111 | 41.056
17 | 1.8 | 0.05163 | -0.109 | 34.871
17.5 | 1.791 | 0.05685 | -0.107 | 31.509
18 | 1.788 | 0.05978 | -0.107 | 29.905
18.5 | 1.753 | 0.07228 | -0.103 | 24.257
19 | 1.728 | 0.08443 | -0.1 | 20.462
19.5 | 1.68 | 0.10661 | -0.094 | 15.759
20 | 1.66 | 0.11901 | -0.091 | 13.949

## 50. Re 2M Mach 0.00 (2)
BIGFOIL.COM POLAR EXPORT
sc20518
SC(2)-0518 |  |  |  | Cl Max: | 1.9633 | at alpha= | 19.5 | deg
XFOIL ncrit=9 |  |  |  | L/D Max: | 94.9278 | at alpha= | 8.5 | deg
Re: | 2000000 |  |  | Cd Min: | 0.06827 | at alpha= | 20 | deg
Mach: | 0 |  |  | Cl=0 at alpha= | -3.4585 | deg
|  |  |  | @ Cl=0.1, Cd= | 0.0054153
|  |  |  | @ Cl=0.4, Cd= | 0.0060832
|  |  |  | @ Cl=0.6, Cd= | 0.0085319
alpha (deg) | Cl | Cd | Cm | Cl/Cd
-20 | -1.4704 | 0.0594 | -0.0584 | -24.7542
-19.5 | -1.4682 | 0.054 | -0.0596 | -27.1889
-19 | -1.4562 | 0.04978 | -0.0604 | -29.2527
-18.5 | -1.4398 | 0.04612 | -0.0609 | -31.2186
-18 | -1.4199 | 0.04285 | -0.0613 | -33.1365
-17.5 | -1.3998 | 0.03972 | -0.0614 | -35.2417
-17 | -1.3785 | 0.03677 | -0.0614 | -37.4898
-16.5 | -1.3538 | 0.03417 | -0.0614 | -39.6195
-16 | -1.324 | 0.0321 | -0.0612 | -41.2461
-15.5 | -1.2995 | 0.02967 | -0.0607 | -43.7984
-15 | -1.2717 | 0.02765 | -0.06 | -45.9928
-14.5 | -1.2431 | 0.02597 | -0.0588 | -47.8668
-14 | -1.2208 | 0.02434 | -0.0564 | -50.1561
-13.5 | -1.2137 | 0.02277 | -0.0512 | -53.3026
-13 | -1.1692 | 0.02123 | -0.0526 | -55.073
-12.5 | -1.1127 | 0.01989 | -0.0557 | -55.9427
-12 | -1.0558 | 0.01833 | -0.0592 | -57.5996
-11.5 | -1.0041 | 0.01704 | -0.0612 | -58.9261
-11 | -0.9474 | 0.016 | -0.0636 | -59.2125
-10.5 | -0.9007 | 0.01477 | -0.0644 | -60.9817
-10 | -0.8493 | 0.01384 | -0.0654 | -61.3656
-9.5 | -0.7946 | 0.01299 | -0.067 | -61.1701
-9 | -0.7368 | 0.01217 | -0.0691 | -60.5423
-8.5 | -0.6763 | 0.01149 | -0.0714 | -58.8599
-8 | -0.6142 | 0.01085 | -0.074 | -56.6083
-7.5 | -0.55 | 0.01023 | -0.0768 | -53.7634
-7 | -0.4857 | 0.00971 | -0.0795 | -50.0206
-6.5 | -0.4216 | 0.00928 | -0.0818 | -45.431
-6 | -0.3566 | 0.00885 | -0.0843 | -40.2938
-5.5 | -0.2912 | 0.00845 | -0.0868 | -34.4615
-5 | -0.2242 | 0.008 | -0.0896 | -28.025
-4.5 | -0.1544 | 0.00741 | -0.0933 | -20.8367
-4 | -0.0815 | 0.0067 | -0.0977 | -12.1642
-3.5 | -0.006 | 0.00592 | -0.1027 | -1.0135
-3 | 0.0663 | 0.00541 | -0.1067 | 12.2551
-2.5 | 0.1302 | 0.00542 | -0.1081 | 24.0221
-2 | 0.1924 | 0.00553 | -0.1091 | 34.792
-1.5 | 0.2551 | 0.00561 | -0.1102 | 45.4724
-1 | 0.3166 | 0.00578 | -0.111 | 54.7751
-0.5 | 0.3784 | 0.00593 | -0.1119 | 63.8111
0 | 0.4376 | 0.00635 | -0.1123 | 68.9134
0.5 | 0.4923 | 0.00728 | -0.1121 | 67.6236
1 | 0.5487 | 0.008 | -0.1122 | 68.5875
1.5 | 0.6056 | 0.00859 | -0.1124 | 70.5006
2 | 0.663 | 0.0091 | -0.1125 | 72.8571
2.5 | 0.7207 | 0.00953 | -0.1126 | 75.6243
3 | 0.7781 | 0.00995 | -0.1127 | 78.201
3.5 | 0.8354 | 0.01035 | -0.1128 | 80.715
4 | 0.893 | 0.01069 | -0.1129 | 83.536
4.5 | 0.9501 | 0.01105 | -0.1129 | 85.9819
5 | 1.0066 | 0.01142 | -0.1127 | 88.1436
5.5 | 1.0626 | 0.0118 | -0.1125 | 90.0508
6 | 1.1174 | 0.01225 | -0.112 | 91.2163
6.5 | 1.1721 | 0.01265 | -0.1116 | 92.6561
7 | 1.2253 | 0.01312 | -0.1108 | 93.3918
7.5 | 1.2789 | 0.01354 | -0.1102 | 94.4535
8 | 1.3304 | 0.01405 | -0.1092 | 94.6904
8.5 | 1.3812 | 0.01455 | -0.1081 | 94.9278
9 | 1.4295 | 0.01515 | -0.1065 | 94.3564
9.5 | 1.4766 | 0.01572 | -0.1047 | 93.9313
10 | 1.5202 | 0.01641 | -0.1023 | 92.6386
10.5 | 1.5624 | 0.01703 | -0.0997 | 91.744
11 | 1.595 | 0.01786 | -0.0954 | 89.3057
11.5 | 1.6311 | 0.01876 | -0.092 | 86.9456
12 | 1.6675 | 0.0197 | -0.0889 | 84.6447
12.5 | 1.7005 | 0.02089 | -0.0854 | 81.4026
13 | 1.7325 | 0.02217 | -0.082 | 78.1461
13.5 | 1.765 | 0.02347 | -0.0789 | 75.2024
14 | 1.7946 | 0.02502 | -0.0757 | 71.7266
14.5 | 1.8192 | 0.02697 | -0.0722 | 67.4527
15 | 1.8448 | 0.02894 | -0.0692 | 63.7457
15.5 | 1.87 | 0.031 | -0.0664 | 60.3226
16 | 1.8921 | 0.03339 | -0.0636 | 56.6667
16.5 | 1.9106 | 0.03615 | -0.0608 | 52.852
17 | 1.925 | 0.03942 | -0.0582 | 48.8331
17.5 | 1.931 | 0.04362 | -0.0557 | 44.2687
18 | 1.9448 | 0.04732 | -0.054 | 41.0989
18.5 | 1.9546 | 0.05159 | -0.0526 | 37.8872
19 | 1.9604 | 0.05643 | -0.0516 | 34.7404
19.5 | 1.9633 | 0.06182 | -0.051 | 31.7583
20 | 1.9593 | 0.06827 | -0.0511 | 28.6993

## 51. Re 2M Mach 0.10 (1)
BIGFOIL.COM POLAR EXPORT
sc20518
SC(2)-0518 |  |  |  | Cl Max: | 1.816 | at alpha= | 15.5 | deg
JavaFoil+Calcfoil stall+Eppler ext transition |  |  |  | L/D Max: | 70.195 | at alpha= | 11.5 | deg
Re: | 2000000 |  |  | Cd Min: | 0.01367 | at alpha= | -2.5 | deg
Mach: | 0.1 |  |  | Cl=0 at alpha= | -3.959 | deg
|  |  |  | @ Cl=0.1, Cd= | 0.01408
|  |  |  | @ Cl=0.4, Cd= | 0.014143
|  |  |  | @ Cl=0.6, Cd= | 0.017873
alpha (deg) | Cl | Cd | Cm | Cl/Cd
-20 | -1.389 | 0.06732 | -0.075 | -20.636
-19.5 | -1.379 | 0.06204 | -0.076 | -22.232
-19 | -1.371 | 0.05419 | -0.078 | -25.31
-18.5 | -1.352 | 0.05159 | -0.079 | -26.212
-18 | -1.334 | 0.04792 | -0.081 | -27.832
-17.5 | -1.311 | 0.04484 | -0.082 | -29.227
-17 | -1.287 | 0.0419 | -0.083 | -30.723
-16.5 | -1.257 | 0.04035 | -0.084 | -31.16
-16 | -1.226 | 0.03856 | -0.085 | -31.798
-15.5 | -1.193 | 0.03661 | -0.086 | -32.588
-15 | -1.159 | 0.03451 | -0.087 | -33.577
-14.5 | -1.122 | 0.03276 | -0.088 | -34.25
-14 | -1.084 | 0.03046 | -0.089 | -35.58
-13.5 | -1.042 | 0.02916 | -0.09 | -35.731
-13 | -0.998 | 0.02794 | -0.091 | -35.729
-12.5 | -0.953 | 0.02678 | -0.092 | -35.576
-12 | -0.905 | 0.02588 | -0.093 | -34.975
-11.5 | -0.857 | 0.02466 | -0.094 | -34.746
-11 | -0.806 | 0.02376 | -0.094 | -33.933
-10.5 | -0.754 | 0.02304 | -0.095 | -32.719
-10 | -0.701 | 0.0222 | -0.096 | -31.556
-9.5 | -0.646 | 0.02162 | -0.097 | -29.889
-9 | -0.591 | 0.02104 | -0.098 | -28.086
-8.5 | -0.535 | 0.02035 | -0.099 | -26.282
-8 | -0.478 | 0.02007 | -0.099 | -23.81
-7.5 | -0.42 | 0.01979 | -0.1 | -21.225
-7 | -0.362 | 0.01912 | -0.101 | -18.947
-6.5 | -0.304 | 0.01858 | -0.102 | -16.354
-6 | -0.245 | 0.01847 | -0.102 | -13.255
-5.5 | -0.185 | 0.01759 | -0.103 | -10.541
-5 | -0.126 | 0.0176 | -0.104 | -7.133
-4.5 | -0.065 | 0.01732 | -0.104 | -3.775
-4 | -0.005 | 0.01512 | -0.106 | -0.334
-3.5 | 0.056 | 0.01403 | -0.107 | 4.002
-3 | 0.118 | 0.0141 | -0.108 | 8.346
-2.5 | 0.179 | 0.01367 | -0.108 | 13.107
-2 | 0.241 | 0.01397 | -0.109 | 17.245
-1.5 | 0.303 | 0.01398 | -0.11 | 21.704
-1 | 0.365 | 0.01412 | -0.11 | 25.856
-0.5 | 0.427 | 0.01416 | -0.111 | 30.137
0 | 0.499 | 0.01416 | -0.112 | 35.227
0.5 | 0.561 | 0.01642 | -0.112 | 34.193
1 | 0.623 | 0.01873 | -0.113 | 33.279
1.5 | 0.685 | 0.01873 | -0.115 | 36.598
2 | 0.747 | 0.01899 | -0.116 | 39.325
2.5 | 0.808 | 0.0196 | -0.116 | 41.218
3 | 0.868 | 0.02 | -0.116 | 43.398
3.5 | 0.928 | 0.02014 | -0.117 | 46.073
4 | 0.987 | 0.02047 | -0.117 | 48.208
4.5 | 1.045 | 0.0209 | -0.117 | 49.996
5 | 1.102 | 0.02133 | -0.118 | 51.691
5.5 | 1.159 | 0.02187 | -0.118 | 52.975
6 | 1.214 | 0.02241 | -0.118 | 54.186
6.5 | 1.269 | 0.02272 | -0.118 | 55.835
7 | 1.322 | 0.0233 | -0.119 | 56.729
7.5 | 1.374 | 0.02392 | -0.119 | 57.433
8 | 1.424 | 0.02477 | -0.119 | 57.484
8.5 | 1.472 | 0.02564 | -0.119 | 57.424
9 | 1.512 | 0.02405 | -0.119 | 62.856
9.5 | 1.553 | 0.02479 | -0.119 | 62.64
10 | 1.59 | 0.02332 | -0.119 | 68.206
10.5 | 1.628 | 0.02366 | -0.119 | 68.813
11 | 1.663 | 0.02431 | -0.119 | 68.396
11.5 | 1.695 | 0.02414 | -0.118 | 70.195
12 | 1.722 | 0.02675 | -0.118 | 64.376
12.5 | 1.746 | 0.02774 | -0.118 | 62.964
13 | 1.765 | 0.02888 | -0.117 | 61.128
13.5 | 1.774 | 0.03173 | -0.116 | 55.916
14 | 1.791 | 0.03285 | -0.116 | 54.515
14.5 | 1.797 | 0.03491 | -0.115 | 51.481
15 | 1.813 | 0.03479 | -0.115 | 52.104
15.5 | 1.816 | 0.03665 | -0.114 | 49.548
16 | 1.805 | 0.04147 | -0.113 | 43.528
16.5 | 1.792 | 0.04652 | -0.111 | 38.526
17 | 1.778 | 0.05192 | -0.109 | 34.254
17.5 | 1.761 | 0.05857 | -0.107 | 30.062
18 | 1.707 | 0.07768 | -0.102 | 21.978
18.5 | 1.69 | 0.08566 | -0.1 | 19.726
19 | 1.659 | 0.09916 | -0.096 | 16.734
19.5 | 1.623 | 0.11864 | -0.091 | 13.683
20 | 1.613 | 0.1245 | -0.09 | 12.956

## 52. Re 2M Mach 0.10 (2)
BIGFOIL.COM POLAR EXPORT
sc20518
SC(2)-0518 |  |  |  | Cl Max: | 1.9476 | at alpha= | 19 | deg
XFOIL ncrit=9 |  |  |  | L/D Max: | 94.33 | at alpha= | 8 | deg
Re: | 2000000 |  |  | Cd Min: | 0.07442 | at alpha= | 20 | deg
Mach: | 0.1 |  |  | Cl=0 at alpha= | -3.4446 | deg
|  |  |  | @ Cl=0.1, Cd= | 0.0054253
|  |  |  | @ Cl=0.4, Cd= | 0.0060933
|  |  |  | @ Cl=0.6, Cd= | 0.0085635
alpha (deg) | Cl | Cd | Cm | Cl/Cd
-20 | -1.4613 | 0.06239 | -0.0595 | -23.422
-19.5 | -1.4547 | 0.05726 | -0.0608 | -25.4052
-19 | -1.4492 | 0.05223 | -0.0618 | -27.7465
-18.5 | -1.4351 | 0.0482 | -0.0624 | -29.7739
-18 | -1.4161 | 0.0448 | -0.0628 | -31.6094
-17.5 | -1.3942 | 0.04167 | -0.063 | -33.4581
-17 | -1.3769 | 0.03824 | -0.0631 | -36.0068
-16.5 | -1.352 | 0.03559 | -0.0629 | -37.9882
-16 | -1.3252 | 0.03317 | -0.0627 | -39.9518
-15.5 | -1.2975 | 0.03089 | -0.0623 | -42.0039
-15 | -1.2713 | 0.02866 | -0.0616 | -44.358
-14.5 | -1.2436 | 0.02674 | -0.0605 | -46.5071
-14 | -1.2168 | 0.02525 | -0.0585 | -48.1901
-13.5 | -1.207 | 0.0235 | -0.054 | -51.3617
-13 | -1.1735 | 0.02187 | -0.0534 | -53.658
-12.5 | -1.1172 | 0.02046 | -0.0564 | -54.6041
-12 | -1.0602 | 0.01889 | -0.0598 | -56.1249
-11.5 | -1.0069 | 0.01754 | -0.062 | -57.4059
-11 | -0.952 | 0.01636 | -0.0642 | -58.1907
-10.5 | -0.9057 | 0.01516 | -0.0647 | -59.7427
-10 | -0.8554 | 0.01415 | -0.0655 | -60.4523
-9.5 | -0.8009 | 0.01331 | -0.0669 | -60.1728
-9 | -0.7437 | 0.01241 | -0.0689 | -59.9275
-8.5 | -0.6835 | 0.01174 | -0.071 | -58.2198
-8 | -0.6212 | 0.01101 | -0.0737 | -56.4214
-7.5 | -0.5568 | 0.01038 | -0.0765 | -53.6416
-7 | -0.4916 | 0.00982 | -0.0793 | -50.0611
-6.5 | -0.4268 | 0.00936 | -0.0818 | -45.5983
-6 | -0.3613 | 0.00894 | -0.0842 | -40.4139
-5.5 | -0.2952 | 0.00852 | -0.0868 | -34.6479
-5 | -0.2279 | 0.00808 | -0.0896 | -28.2054
-4.5 | -0.1577 | 0.00749 | -0.0932 | -21.0547
-4 | -0.084 | 0.00676 | -0.0978 | -12.426
-3.5 | -0.0082 | 0.00599 | -0.1028 | -1.3689
-3 | 0.0658 | 0.00542 | -0.1071 | 12.1402
-2.5 | 0.1301 | 0.00543 | -0.1085 | 23.9595
-2 | 0.1928 | 0.00554 | -0.1095 | 34.8014
-1.5 | 0.256 | 0.00562 | -0.1107 | 45.5516
-1 | 0.3179 | 0.00579 | -0.1114 | 54.905
-0.5 | 0.3802 | 0.00595 | -0.1124 | 63.8992
0 | 0.4396 | 0.00638 | -0.1127 | 68.9028
0.5 | 0.4945 | 0.00733 | -0.1125 | 67.4625
1 | 0.5511 | 0.00806 | -0.1126 | 68.3747
1.5 | 0.6084 | 0.00865 | -0.1127 | 70.3353
2 | 0.6663 | 0.00914 | -0.1128 | 72.8993
2.5 | 0.7244 | 0.00957 | -0.1129 | 75.6949
3 | 0.7822 | 0.01 | -0.113 | 78.22
3.5 | 0.8397 | 0.01041 | -0.1129 | 80.6628
4 | 0.8976 | 0.01076 | -0.113 | 83.4201
4.5 | 0.9552 | 0.01112 | -0.1129 | 85.8993
5 | 1.012 | 0.0115 | -0.1128 | 88
5.5 | 1.0684 | 0.01188 | -0.1125 | 89.9327
6 | 1.1236 | 0.01232 | -0.1119 | 91.2013
6.5 | 1.1784 | 0.01275 | -0.1113 | 92.4235
7 | 1.2321 | 0.01322 | -0.1105 | 93.1997
7.5 | 1.2855 | 0.01368 | -0.1097 | 93.9693
8 | 1.3376 | 0.01418 | -0.1087 | 94.33
8.5 | 1.3879 | 0.01473 | -0.1073 | 94.2227
9 | 1.4366 | 0.01531 | -0.1056 | 93.8341
9.5 | 1.4827 | 0.01594 | -0.1034 | 93.0176
10 | 1.526 | 0.01662 | -0.1008 | 91.8171
10.5 | 1.564 | 0.01731 | -0.0973 | 90.3524
11 | 1.598 | 0.01827 | -0.0932 | 87.4658
11.5 | 1.6358 | 0.01915 | -0.0899 | 85.4204
12 | 1.6714 | 0.02021 | -0.0866 | 82.7016
12.5 | 1.7032 | 0.02156 | -0.0829 | 78.9981
13 | 1.7371 | 0.02279 | -0.0797 | 76.222
13.5 | 1.7685 | 0.02425 | -0.0764 | 72.9278
14 | 1.7967 | 0.026 | -0.073 | 69.1038
14.5 | 1.8209 | 0.02811 | -0.0695 | 64.7777
15 | 1.8477 | 0.0301 | -0.0665 | 61.3854
15.5 | 1.8717 | 0.03239 | -0.0637 | 57.7864
16 | 1.8918 | 0.03506 | -0.0608 | 53.9589
16.5 | 1.9076 | 0.03823 | -0.058 | 49.898
17 | 1.9163 | 0.04222 | -0.0554 | 45.3884
17.5 | 1.9275 | 0.04617 | -0.0533 | 41.7479
18 | 1.9391 | 0.05031 | -0.0518 | 38.543
18.5 | 1.9451 | 0.0552 | -0.0506 | 35.2373
19 | 1.9476 | 0.06069 | -0.0499 | 32.091
19.5 | 1.9453 | 0.067 | -0.0498 | 29.0343
20 | 1.9356 | 0.07442 | -0.0504 | 26.0091

## 53. Re 2M Mach 0.25 (1)
BIGFOIL.COM POLAR EXPORT
sc20518
SC(2)-0518 |  |  |  | Cl Max: | 1.708 | at alpha= | 13 | deg
JavaFoil+Calcfoil stall+Eppler ext transition |  |  |  | L/D Max: | 65.336 | at alpha= | 9.5 | deg
Re: | 2000000 |  |  | Cd Min: | 0.01382 | at alpha= | -1.5 | deg
Mach: | 0.25 |  |  | Cl=0 at alpha= | -3.9597 | deg
|  |  |  | @ Cl=0.1, Cd= | 0.014483
|  |  |  | @ Cl=0.4, Cd= | 0.014213
|  |  |  | @ Cl=0.6, Cd= | 0.01723
alpha (deg) | Cl | Cd | Cm | Cl/Cd
-20 | -1.195 | 0.12303 | -0.066 | -9.711
-19.5 | -1.202 | 0.11325 | -0.068 | -10.614
-19 | -1.219 | 0.09615 | -0.072 | -12.677
-18.5 | -1.244 | 0.07526 | -0.077 | -16.528
-18 | -1.261 | 0.0586 | -0.081 | -21.52
-17.5 | -1.252 | 0.05373 | -0.082 | -23.308
-17 | -1.242 | 0.04872 | -0.084 | -25.492
-16.5 | -1.225 | 0.04548 | -0.085 | -26.935
-16 | -1.203 | 0.0428 | -0.086 | -28.116
-15.5 | -1.179 | 0.04008 | -0.087 | -29.419
-15 | -1.151 | 0.03734 | -0.089 | -30.82
-14.5 | -1.119 | 0.03545 | -0.09 | -31.569
-14 | -1.085 | 0.03318 | -0.091 | -32.694
-13.5 | -1.049 | 0.03078 | -0.092 | -34.063
-13 | -1.007 | 0.02946 | -0.093 | -34.192
-12.5 | -0.964 | 0.02808 | -0.094 | -34.333
-12 | -0.918 | 0.02711 | -0.095 | -33.86
-11.5 | -0.87 | 0.02599 | -0.096 | -33.479
-11 | -0.82 | 0.02481 | -0.097 | -33.069
-10.5 | -0.768 | 0.02388 | -0.098 | -32.171
-10 | -0.714 | 0.02312 | -0.099 | -30.9
-9.5 | -0.66 | 0.02231 | -0.099 | -29.579
-9 | -0.604 | 0.02166 | -0.1 | -27.89
-8.5 | -0.547 | 0.02122 | -0.101 | -25.781
-8 | -0.489 | 0.02056 | -0.102 | -23.8
-7.5 | -0.43 | 0.0202 | -0.103 | -21.304
-7 | -0.371 | 0.01979 | -0.103 | -18.745
-6.5 | -0.311 | 0.01904 | -0.104 | -16.335
-6 | -0.251 | 0.0189 | -0.105 | -13.275
-5.5 | -0.19 | 0.01818 | -0.106 | -10.458
-5 | -0.129 | 0.01791 | -0.106 | -7.189
-4.5 | -0.067 | 0.0176 | -0.107 | -3.81
-4 | -0.005 | 0.01538 | -0.108 | -0.337
-3.5 | 0.057 | 0.0149 | -0.109 | 3.852
-3 | 0.121 | 0.01428 | -0.11 | 8.454
-2.5 | 0.184 | 0.01423 | -0.111 | 12.92
-2 | 0.247 | 0.01446 | -0.112 | 17.093
-1.5 | 0.311 | 0.01382 | -0.112 | 22.491
-1 | 0.374 | 0.01414 | -0.113 | 26.472
-0.5 | 0.438 | 0.01432 | -0.114 | 30.56
0 | 0.513 | 0.01417 | -0.114 | 36.183
0.5 | 0.577 | 0.01639 | -0.115 | 35.171
1 | 0.64 | 0.01869 | -0.115 | 34.261
1.5 | 0.704 | 0.01924 | -0.116 | 36.575
2 | 0.767 | 0.02 | -0.117 | 38.323
2.5 | 0.829 | 0.02003 | -0.119 | 41.394
3 | 0.891 | 0.02046 | -0.12 | 43.538
3.5 | 0.952 | 0.02078 | -0.12 | 45.786
4 | 1.012 | 0.02099 | -0.12 | 48.194
4.5 | 1.071 | 0.02149 | -0.12 | 49.82
5 | 1.129 | 0.02197 | -0.121 | 51.376
5.5 | 1.186 | 0.02261 | -0.121 | 52.445
6 | 1.241 | 0.02317 | -0.121 | 53.572
6.5 | 1.296 | 0.02368 | -0.122 | 54.718
7 | 1.348 | 0.02429 | -0.122 | 55.514
7.5 | 1.399 | 0.02516 | -0.122 | 55.616
8 | 1.448 | 0.0261 | -0.122 | 55.486
8.5 | 1.488 | 0.02451 | -0.122 | 60.7
9 | 1.527 | 0.0238 | -0.122 | 64.184
9.5 | 1.563 | 0.02393 | -0.122 | 65.336
10 | 1.598 | 0.02468 | -0.122 | 64.759
10.5 | 1.628 | 0.0264 | -0.121 | 61.657
11 | 1.653 | 0.02698 | -0.121 | 61.264
11.5 | 1.672 | 0.02828 | -0.121 | 59.128
12 | 1.69 | 0.02899 | -0.121 | 58.286
12.5 | 1.7 | 0.03057 | -0.12 | 55.626
13 | 1.708 | 0.03182 | -0.12 | 53.684
13.5 | 1.706 | 0.03375 | -0.119 | 50.553
14 | 1.699 | 0.0369 | -0.118 | 46.028
14.5 | 1.672 | 0.04364 | -0.115 | 38.322
15 | 1.634 | 0.05215 | -0.112 | 31.325
15.5 | 1.636 | 0.05085 | -0.113 | 32.162
16 | 1.559 | 0.07088 | -0.105 | 21.988
16.5 | 1.507 | 0.08668 | -0.099 | 17.382
17 | 1.459 | 0.10349 | -0.094 | 14.102
17.5 | 1.409 | 0.12466 | -0.087 | 11.303
18 | 1.38 | 0.13423 | -0.086 | 10.279

## 54. Re 2M Mach 0.25 (2)
BIGFOIL.COM POLAR EXPORT
sc20518
SC(2)-0518 |  |  |  | Cl Max: | 1.8682 | at alpha= | 17 | deg
XFOIL ncrit=9 |  |  |  | L/D Max: | 91.5881 | at alpha= | 7.5 | deg
Re: | 2000000 |  |  | Cd Min: | 0.12965 | at alpha= | 20 | deg
Mach: | 0.25 |  |  | Cl=0 at alpha= | -3.3776 | deg
|  |  |  | @ Cl=0.1, Cd= | 0.0055386
|  |  |  | @ Cl=0.4, Cd= | 0.0061172
|  |  |  | @ Cl=0.6, Cd= | 0.0086976
alpha (deg) | Cl | Cd | Cm | Cl/Cd
-20 | -1.3499 | 0.08651 | -0.0602 | -15.604
-19.5 | -1.3648 | 0.07791 | -0.0637 | -17.5176
-19 | -1.3714 | 0.07051 | -0.0663 | -19.4497
-18.5 | -1.3717 | 0.06406 | -0.0682 | -21.4127
-18 | -1.3728 | 0.05774 | -0.0697 | -23.7755
-17.5 | -1.3655 | 0.05255 | -0.0706 | -25.9848
-17 | -1.3513 | 0.04818 | -0.071 | -28.0469
-16.5 | -1.3326 | 0.04436 | -0.0711 | -30.0406
-16 | -1.3142 | 0.04065 | -0.0709 | -32.3296
-15.5 | -1.2917 | 0.03745 | -0.0705 | -34.4913
-15 | -1.2645 | 0.03476 | -0.0699 | -36.378
-14.5 | -1.2378 | 0.03217 | -0.069 | -38.4768
-14 | -1.2123 | 0.02976 | -0.0675 | -40.7359
-13.5 | -1.1875 | 0.0278 | -0.0652 | -42.7158
-13 | -1.1703 | 0.02612 | -0.0611 | -44.8047
-12.5 | -1.1355 | 0.02403 | -0.0608 | -47.2534
-12 | -1.0796 | 0.02222 | -0.0635 | -48.5869
-11.5 | -1.0208 | 0.0205 | -0.0666 | -49.7951
-11 | -0.9688 | 0.01888 | -0.0682 | -51.3136
-10.5 | -0.9171 | 0.01751 | -0.0692 | -52.3758
-10 | -0.8776 | 0.01615 | -0.0679 | -54.3406
-9.5 | -0.8298 | 0.015 | -0.0678 | -55.32
-9 | -0.776 | 0.01402 | -0.0686 | -55.3495
-8.5 | -0.7188 | 0.013 | -0.0702 | -55.2923
-8 | -0.6574 | 0.01219 | -0.0721 | -53.9295
-7.5 | -0.5935 | 0.01139 | -0.0746 | -52.1071
-7 | -0.5264 | 0.01065 | -0.0775 | -49.4272
-6.5 | -0.4578 | 0.01 | -0.0806 | -45.78
-6 | -0.3884 | 0.00946 | -0.0836 | -41.0571
-5.5 | -0.3186 | 0.00894 | -0.0865 | -35.6376
-4.5 | -0.1765 | 0.00794 | -0.0929 | -22.2292
-4 | -0.0993 | 0.00716 | -0.0978 | -13.8687
-3.5 | -0.02 | 0.00637 | -0.1031 | -3.1397
-3 | 0.0617 | 0.00555 | -0.1089 | 11.1171
-2.5 | 0.1292 | 0.00553 | -0.1106 | 23.3635
-2 | 0.1953 | 0.00559 | -0.1118 | 34.9374
-1.5 | 0.2609 | 0.00568 | -0.113 | 45.9331
-1 | 0.325 | 0.00587 | -0.1137 | 55.3663
-0.5 | 0.3897 | 0.00602 | -0.1146 | 64.7342
0 | 0.4501 | 0.00659 | -0.1148 | 68.3005
0.5 | 0.5058 | 0.00765 | -0.1142 | 66.1176
1 | 0.5647 | 0.00832 | -0.1143 | 67.8726
1.5 | 0.6236 | 0.00895 | -0.1142 | 69.676
2 | 0.684 | 0.00939 | -0.1143 | 72.8435
2.5 | 0.744 | 0.00985 | -0.1142 | 75.533
3 | 0.8039 | 0.01028 | -0.1141 | 78.2004
3.5 | 0.8638 | 0.01068 | -0.1138 | 80.8801
4 | 0.9232 | 0.0111 | -0.1135 | 83.1712
4.5 | 0.9828 | 0.01147 | -0.1132 | 85.6844
5 | 1.0417 | 0.01188 | -0.1127 | 87.6852
5.5 | 1.0993 | 0.01236 | -0.1119 | 88.9401
6 | 1.1565 | 0.01281 | -0.1109 | 90.281
6.5 | 1.2124 | 0.01332 | -0.1097 | 91.021
7 | 1.2669 | 0.01387 | -0.1082 | 91.341
7.5 | 1.3207 | 0.01442 | -0.1065 | 91.5881
8 | 1.3716 | 0.01507 | -0.1044 | 91.0153
8.5 | 1.4215 | 0.01567 | -0.1019 | 90.7147
9 | 1.4652 | 0.01648 | -0.0984 | 88.9078
9.5 | 1.5033 | 0.01723 | -0.0938 | 87.249
10 | 1.5427 | 0.01824 | -0.0898 | 84.5779
10.5 | 1.5831 | 0.01929 | -0.0861 | 82.0684
11 | 1.6213 | 0.0205 | -0.0822 | 79.0878
11.5 | 1.6548 | 0.02204 | -0.078 | 75.0817
12 | 1.6906 | 0.02352 | -0.0742 | 71.8793
12.5 | 1.7235 | 0.02527 | -0.0705 | 68.2034
13 | 1.7518 | 0.02743 | -0.0665 | 63.8644
13.5 | 1.7772 | 0.02988 | -0.0626 | 59.4779
14 | 1.8038 | 0.0324 | -0.0592 | 55.6728
14.5 | 1.8259 | 0.03536 | -0.0559 | 51.6374
15 | 1.8428 | 0.03887 | -0.0527 | 47.4093
15.5 | 1.8519 | 0.04331 | -0.0498 | 42.7592
16 | 1.8594 | 0.04819 | -0.0476 | 38.5848
16.5 | 1.8673 | 0.05331 | -0.0459 | 35.0272
17 | 1.8682 | 0.05941 | -0.0449 | 31.4459
17.5 | 1.8625 | 0.06661 | -0.0449 | 27.9613
18 | 1.8492 | 0.07498 | -0.0458 | 24.6626
18.5 | 1.8262 | 0.08502 | -0.0481 | 21.4797
19 | 1.7896 | 0.09736 | -0.0525 | 18.3813
19.5 | 1.7401 | 0.11213 | -0.0594 | 15.5186
20 | 1.6759 | 0.12965 | -0.0692 | 12.9263

## 55. Re 2M Mach 0.50 (1)
BIGFOIL.COM POLAR EXPORT
sc20518
SC(2)-0518 |  |  |  | Cl Max: | 1.395 | at alpha= | 7.5 | deg
JavaFoil+Calcfoil stall+Eppler ext transition |  |  |  | L/D Max: | 54.787 | at alpha= | 6.5 | deg
Re: | 2000000 |  |  | Cd Min: | 0.01497 | at alpha= | -1 | deg
Mach: | 0.5 |  |  | Cl=0 at alpha= | -3.9571 | deg
|  |  |  | @ Cl=0.1, Cd= | 0.015941
|  |  |  | @ Cl=0.4, Cd= | 0.015052
|  |  |  | @ Cl=0.6, Cd= | 0.017989
alpha (deg) | Cl | Cd | Cm | Cl/Cd
-20 | -0.922 | 0.18188 | -0.058 | -5.067
-19.5 | -0.892 | 0.17363 | -0.058 | -5.137
-19 | -0.864 | 0.16909 | -0.058 | -5.11
-18.5 | -0.836 | 0.16447 | -0.059 | -5.083
-18 | -0.807 | 0.16223 | -0.058 | -4.972
-17.5 | -0.778 | 0.15109 | -0.058 | -5.149
-17 | -0.75 | 0.14609 | -0.058 | -5.133
-16.5 | -0.72 | 0.15104 | -0.057 | -4.77
-16 | -0.692 | 0.13844 | -0.057 | -4.997
-15.5 | -0.664 | 0.13175 | -0.058 | -5.036
-15 | -0.636 | 0.13288 | -0.059 | -4.783
-14.5 | -0.606 | 0.12418 | -0.056 | -4.877
-14 | -0.577 | 0.12054 | -0.057 | -4.788
-13.5 | -0.55 | 0.11629 | -0.059 | -4.726
-13 | -0.523 | 0.11394 | -0.062 | -4.586
-12.5 | -0.754 | 0.07521 | -0.083 | -10.029
-12 | -0.863 | 0.03877 | -0.103 | -22.269
-11.5 | -0.864 | 0.03434 | -0.105 | -25.161
-11 | -0.84 | 0.03147 | -0.106 | -26.704
-10.5 | -0.803 | 0.02942 | -0.108 | -27.293
-10 | -0.758 | 0.02759 | -0.109 | -27.459
-9.5 | -0.707 | 0.02625 | -0.11 | -26.934
-9 | -0.652 | 0.02498 | -0.111 | -26.117
-8.5 | -0.595 | 0.02436 | -0.112 | -24.403
-8 | -0.535 | 0.02325 | -0.113 | -22.986
-7.5 | -0.472 | 0.02239 | -0.114 | -21.096
-7 | -0.409 | 0.0217 | -0.115 | -18.825
-6.5 | -0.343 | 0.02157 | -0.115 | -15.902
-6 | -0.277 | 0.02094 | -0.116 | -13.228
-5.5 | -0.21 | 0.02011 | -0.117 | -10.446
-5 | -0.142 | 0.01968 | -0.118 | -7.236
-4.5 | -0.074 | 0.01892 | -0.119 | -3.926
-4 | -0.006 | 0.0187 | -0.119 | -0.306
-3.5 | 0.064 | 0.01643 | -0.121 | 3.866
-3 | 0.134 | 0.01548 | -0.122 | 8.632
-2.5 | 0.204 | 0.01528 | -0.123 | 13.355
-2 | 0.274 | 0.01525 | -0.124 | 17.987
-1.5 | 0.344 | 0.01536 | -0.125 | 22.426
-1 | 0.415 | 0.01497 | -0.126 | 27.736
-0.5 | 0.485 | 0.01524 | -0.126 | 31.838
0 | 0.572 | 0.01707 | -0.127 | 33.514
0.5 | 0.643 | 0.0194 | -0.127 | 33.158
1 | 0.714 | 0.01981 | -0.128 | 36.026
1.5 | 0.784 | 0.02072 | -0.128 | 37.821
2 | 0.853 | 0.02141 | -0.129 | 39.832
2.5 | 0.921 | 0.02198 | -0.13 | 41.902
3 | 0.987 | 0.02271 | -0.13 | 43.481
3.5 | 1.052 | 0.02347 | -0.13 | 44.809
4 | 1.114 | 0.02423 | -0.131 | 45.984
4.5 | 1.174 | 0.02537 | -0.131 | 46.277
5 | 1.23 | 0.0258 | -0.132 | 47.69
5.5 | 1.278 | 0.02445 | -0.132 | 52.254
6 | 1.322 | 0.02581 | -0.132 | 51.229
6.5 | 1.358 | 0.02479 | -0.132 | 54.787
7 | 1.386 | 0.02564 | -0.133 | 54.04
7.5 | 1.395 | 0.02754 | -0.134 | 50.664
8 | 1.381 | 0.02958 | -0.134 | 46.691
8.5 | 1.3 | 0.03355 | -0.131 | 38.751
9 | 0.746 | 0.08496 | -0.078 | 8.785
9.5 | 0.769 | 0.08812 | -0.07 | 8.73
10 | 0.8 | 0.10116 | -0.074 | 7.905
10.5 | 0.826 | 0.09772 | -0.071 | 8.448
11 | 0.856 | 0.10455 | -0.075 | 8.185
11.5 | 0.883 | 0.10426 | -0.074 | 8.468
12 | 0.911 | 0.10955 | -0.074 | 8.313
12.5 | 0.94 | 0.12134 | -0.077 | 7.747

## 56. Re 2M Mach 0.50 (2)
BIGFOIL.COM POLAR EXPORT
sc20518
SC(2)-0518 |  |  |  | Cl Max: | 1.5369 | at alpha= | 10 | deg
XFOIL ncrit=9 |  |  |  | L/D Max: | 80.8452 | at alpha= | 4.5 | deg
Re: | 2000000 |  |  | Cd Min: | 0.17822 | at alpha= | -18 | deg
Mach: | 0.5 |  |  | Cl=0 at alpha= | -3.0623 | deg
|  |  |  | @ Cl=0.1, Cd= | 0.0060955
|  |  |  | @ Cl=0.4, Cd= | 0.0064399
|  |  |  | @ Cl=0.6, Cd= | 0.0093331
alpha (deg) | Cl | Cd | Cm | Cl/Cd
-18 | -0.7147 | 0.17822 | -0.0235 | -4.0102
-17.5 | -0.7766 | 0.15663 | -0.0378 | -4.9582
-17 | -0.794 | 0.14421 | -0.0457 | -5.5059
-16.5 | -0.832 | 0.12968 | -0.055 | -6.4158
-16 | -0.882 | 0.1146 | -0.0644 | -7.6963
-15.5 | -0.9237 | 0.10141 | -0.0722 | -9.1086
-15 | -0.9553 | 0.08989 | -0.0784 | -10.6274
-14.5 | -0.9841 | 0.07912 | -0.0837 | -12.4381
-14 | -1.0092 | 0.06922 | -0.0879 | -14.5796
-13.5 | -1.0291 | 0.06049 | -0.0906 | -17.0127
-13 | -1.0417 | 0.05312 | -0.0914 | -19.6103
-12.5 | -1.0417 | 0.04754 | -0.0902 | -21.9121
-12 | -1.04 | 0.04301 | -0.0871 | -24.1804
-11.5 | -1.0161 | 0.0384 | -0.0871 | -26.4609
-11 | -0.9737 | 0.03414 | -0.089 | -28.5208
-10.5 | -0.9234 | 0.03067 | -0.0906 | -30.1076
-10 | -0.8726 | 0.02756 | -0.0918 | -31.6618
-9.5 | -0.8303 | 0.02519 | -0.09 | -32.9615
-9 | -0.7922 | 0.02298 | -0.0874 | -34.4735
-8.5 | -0.7502 | 0.02107 | -0.0851 | -35.6051
-8 | -0.7034 | 0.01944 | -0.0832 | -36.1831
-7.5 | -0.6594 | 0.01766 | -0.0812 | -37.3386
-7 | -0.6135 | 0.01626 | -0.079 | -37.7306
-6.5 | -0.5607 | 0.01486 | -0.0781 | -37.7322
-6 | -0.4985 | 0.01363 | -0.0787 | -36.5737
-5.5 | -0.4301 | 0.01248 | -0.0803 | -34.4631
-5 | -0.3562 | 0.01143 | -0.083 | -31.1636
-4.5 | -0.2758 | 0.01046 | -0.0867 | -26.3671
-4 | -0.1905 | 0.00956 | -0.0915 | -19.9268
-3.5 | -0.0928 | 0.00833 | -0.0996 | -11.1405
-3 | 0.0132 | 0.00701 | -0.1095 | 1.883
-2.5 | 0.1214 | 0.00587 | -0.1193 | 20.6814
-2 | 0.2008 | 0.0059 | -0.121 | 34.0339
-1.5 | 0.2774 | 0.00602 | -0.122 | 46.0797
-1 | 0.3536 | 0.00619 | -0.123 | 57.1244
-0.5 | 0.426 | 0.00658 | -0.1232 | 64.7416
0 | 0.4868 | 0.00782 | -0.1217 | 62.2506
0.5 | 0.5506 | 0.00877 | -0.1205 | 62.7822
1 | 0.6164 | 0.00952 | -0.1195 | 64.7479
1.5 | 0.6845 | 0.01007 | -0.1187 | 67.9742
2.5 | 0.8214 | 0.01104 | -0.1167 | 74.4022
3 | 0.8888 | 0.01156 | -0.1152 | 76.8858
3.5 | 0.955 | 0.01211 | -0.1132 | 78.8604
4 | 1.0196 | 0.0127 | -0.1107 | 80.2835
4.5 | 1.0809 | 0.01337 | -0.1075 | 80.8452
5 | 1.1375 | 0.01413 | -0.1032 | 80.5025
5.5 | 1.1872 | 0.01488 | -0.0977 | 79.7849
6 | 1.2412 | 0.01591 | -0.0929 | 78.0138
6.5 | 1.2947 | 0.01706 | -0.0881 | 75.891
7 | 1.3456 | 0.01843 | -0.0828 | 73.0114
7.5 | 1.3927 | 0.02013 | -0.0773 | 69.1853
8 | 1.4365 | 0.02215 | -0.0716 | 64.8533
8.5 | 1.4762 | 0.02459 | -0.0658 | 60.0325
9 | 1.5066 | 0.02782 | -0.0598 | 54.1553
9.5 | 1.5274 | 0.03191 | -0.054 | 47.8659
10 | 1.5369 | 0.03705 | -0.0487 | 41.4818
10.5 | 1.5341 | 0.04356 | -0.0446 | 35.2181
11 | 1.5114 | 0.05223 | -0.0424 | 28.9374
11.5 | 1.478 | 0.0628 | -0.0431 | 23.535
12 | 1.4413 | 0.07485 | -0.0466 | 19.2558
12.5 | 1.403 | 0.0883 | -0.0527 | 15.889
13 | 1.3632 | 0.10267 | -0.0603 | 13.2775
13.5 | 1.3229 | 0.11739 | -0.0687 | 11.2693
14 | 1.2822 | 0.13247 | -0.0782 | 9.6792
14.5 | 1.2266 | 0.1506 | -0.0915 | 8.1448
15 | 1.1794 | 0.16915 | -0.1058 | 6.9725

## 57. Re 3M Mach 0.00 (1)
BIGFOIL.COM POLAR EXPORT
sc20518
SC(2)-0518 |  |  |  | Cl Max: | 1.845 | at alpha= | 15.5 | deg
JavaFoil+Calcfoil stall+Eppler ext transition |  |  |  | L/D Max: | 73.177 | at alpha= | 11.5 | deg
Re: | 3000000 |  |  | Cd Min: | 0.01347 | at alpha= | -2.5 | deg
Mach: | 0 |  |  | Cl=0 at alpha= | -3.959 | deg
|  |  |  | @ Cl=0.1, Cd= | 0.014389
|  |  |  | @ Cl=0.4, Cd= | 0.013717
|  |  |  | @ Cl=0.6, Cd= | 0.017326
alpha (deg) | Cl | Cd | Cm | Cl/Cd
-20 | -1.412 | 0.06047 | -0.076 | -23.354
-19.5 | -1.401 | 0.05474 | -0.077 | -25.599
-19 | -1.388 | 0.04891 | -0.079 | -28.389
-18.5 | -1.367 | 0.04689 | -0.079 | -29.146
-18 | -1.346 | 0.0434 | -0.081 | -31.017
-17.5 | -1.322 | 0.04071 | -0.082 | -32.471
-17 | -1.294 | 0.0387 | -0.083 | -33.449
-16.5 | -1.264 | 0.03708 | -0.084 | -34.094
-16 | -1.235 | 0.03422 | -0.085 | -36.102
-15.5 | -1.199 | 0.03356 | -0.086 | -35.73
-15 | -1.162 | 0.03196 | -0.087 | -36.371
-14.5 | -1.123 | 0.03072 | -0.088 | -36.576
-14 | -1.085 | 0.02844 | -0.089 | -38.154
-13.5 | -1.043 | 0.02723 | -0.09 | -38.296
-13 | -0.999 | 0.02603 | -0.091 | -38.37
-12.5 | -0.953 | 0.02508 | -0.092 | -37.991
-12 | -0.905 | 0.02416 | -0.093 | -37.461
-11.5 | -0.856 | 0.02322 | -0.093 | -36.869
-11 | -0.805 | 0.02232 | -0.094 | -36.08
-10.5 | -0.753 | 0.02162 | -0.095 | -34.83
-10 | -0.699 | 0.02104 | -0.096 | -33.235
-9.5 | -0.645 | 0.02062 | -0.097 | -31.286
-9 | -0.59 | 0.02007 | -0.098 | -29.367
-8.5 | -0.534 | 0.01945 | -0.098 | -27.442
-8 | -0.477 | 0.01895 | -0.099 | -25.185
-7.5 | -0.42 | 0.01902 | -0.1 | -22.062
-7 | -0.362 | 0.01857 | -0.101 | -19.47
-6.5 | -0.303 | 0.01794 | -0.101 | -16.896
-6 | -0.244 | 0.01766 | -0.102 | -13.825
-5.5 | -0.185 | 0.01708 | -0.103 | -10.821
-5 | -0.125 | 0.01683 | -0.104 | -7.44
-4.5 | -0.065 | 0.01668 | -0.104 | -3.912
-4 | -0.005 | 0.01581 | -0.105 | -0.318
-3.5 | 0.056 | 0.01493 | -0.106 | 3.73
-3 | 0.117 | 0.01418 | -0.107 | 8.253
-2.5 | 0.179 | 0.01347 | -0.108 | 13.281
-2 | 0.241 | 0.01375 | -0.109 | 17.491
-1.5 | 0.302 | 0.01392 | -0.109 | 21.7
-1 | 0.363 | 0.01392 | -0.11 | 26.116
-0.5 | 0.434 | 0.01353 | -0.113 | 32.087
0 | 0.497 | 0.01548 | -0.113 | 32.065
0.5 | 0.559 | 0.01664 | -0.114 | 33.577
1 | 0.62 | 0.01766 | -0.114 | 35.131
1.5 | 0.682 | 0.01788 | -0.115 | 38.139
2 | 0.743 | 0.01792 | -0.115 | 41.469
2.5 | 0.804 | 0.01852 | -0.115 | 43.399
3 | 0.864 | 0.0188 | -0.116 | 45.959
3.5 | 0.923 | 0.01924 | -0.116 | 47.997
4 | 0.982 | 0.01941 | -0.116 | 50.598
4.5 | 1.04 | 0.01983 | -0.117 | 52.451
5 | 1.097 | 0.02008 | -0.117 | 54.653
5.5 | 1.154 | 0.02063 | -0.117 | 55.934
6 | 1.209 | 0.02109 | -0.118 | 57.328
6.5 | 1.263 | 0.02144 | -0.118 | 58.922
7 | 1.317 | 0.02201 | -0.118 | 59.828
7.5 | 1.369 | 0.02254 | -0.118 | 60.721
8 | 1.419 | 0.02324 | -0.118 | 61.066
8.5 | 1.468 | 0.02395 | -0.119 | 61.273
9 | 1.514 | 0.02484 | -0.119 | 60.945
9.5 | 1.558 | 0.02569 | -0.119 | 60.643
10 | 1.593 | 0.02379 | -0.118 | 66.952
10.5 | 1.631 | 0.0243 | -0.118 | 67.133
11 | 1.665 | 0.02338 | -0.118 | 71.196
11.5 | 1.698 | 0.02321 | -0.118 | 73.177
12 | 1.729 | 0.02377 | -0.118 | 72.759
12.5 | 1.756 | 0.02572 | -0.118 | 68.282
13 | 1.778 | 0.02668 | -0.117 | 66.636
13.5 | 1.792 | 0.02896 | -0.117 | 61.855
14 | 1.808 | 0.03 | -0.116 | 60.266
14.5 | 1.823 | 0.03095 | -0.116 | 58.892
15 | 1.838 | 0.03113 | -0.116 | 59.046
15.5 | 1.845 | 0.03275 | -0.115 | 56.344
16 | 1.844 | 0.03598 | -0.114 | 51.245
16.5 | 1.841 | 0.03872 | -0.113 | 47.539
17 | 1.826 | 0.04499 | -0.111 | 40.592
17.5 | 1.813 | 0.04985 | -0.109 | 36.36
18 | 1.814 | 0.05094 | -0.109 | 35.616
18.5 | 1.788 | 0.0601 | -0.106 | 29.747
19 | 1.778 | 0.0658 | -0.105 | 27.013
19.5 | 1.738 | 0.08068 | -0.101 | 21.545
20 | 1.683 | 0.10544 | -0.095 | 15.964

## 58. Re 3M Mach 0.00 (2)
BIGFOIL.COM POLAR EXPORT
sc20518
SC(2)-0518 |  |  |  | Cl Max: | 2.0554 | at alpha= | 20 | deg
XFOIL ncrit=9 |  |  |  | L/D Max: | 104.787 | at alpha= | 8.5 | deg
Re: | 3000000 |  |  | Cd Min: | 0.05714 | at alpha= | 20 | deg
Mach: | 0 |  |  | Cl=0 at alpha= | -3.4148 | deg
|  |  |  | @ Cl=0.1, Cd= | 0.0053582
|  |  |  | @ Cl=0.4, Cd= | 0.0061401
|  |  |  | @ Cl=0.6, Cd= | 0.0081309
alpha (deg) | Cl | Cd | Cm | Cl/Cd
-20 | -1.5448 | 0.05144 | -0.0593 | -30.0311
-19.5 | -1.5331 | 0.04731 | -0.0599 | -32.4054
-19 | -1.5166 | 0.04376 | -0.0604 | -34.6572
-18.5 | -1.4943 | 0.04084 | -0.0606 | -36.5891
-18 | -1.4728 | 0.03788 | -0.0607 | -38.8807
-17.5 | -1.4519 | 0.03493 | -0.0607 | -41.566
-17 | -1.4261 | 0.03252 | -0.0605 | -43.853
-16.5 | -1.3985 | 0.03023 | -0.0604 | -46.262
-16 | -1.3701 | 0.02817 | -0.0599 | -48.6368
-15.5 | -1.3427 | 0.02611 | -0.0593 | -51.4247
-15 | -1.3136 | 0.02442 | -0.0583 | -53.792
-14.5 | -1.2887 | 0.02292 | -0.056 | -56.226
-14 | -1.2754 | 0.0213 | -0.052 | -59.8779
-13.5 | -1.2229 | 0.01983 | -0.0546 | -61.6692
-13 | -1.1676 | 0.01854 | -0.0575 | -62.9773
-12.5 | -1.1118 | 0.01711 | -0.0606 | -64.9795
-11.5 | -1.0166 | 0.01492 | -0.0622 | -68.1367
-11 | -0.9672 | 0.01387 | -0.0632 | -69.7332
-10.5 | -0.9139 | 0.01298 | -0.0647 | -70.4083
-10 | -0.8572 | 0.01228 | -0.0664 | -69.8046
-9.5 | -0.7983 | 0.0115 | -0.0687 | -69.4174
-9 | -0.7372 | 0.0109 | -0.071 | -67.633
-8.5 | -0.6738 | 0.01027 | -0.0738 | -65.6086
-8 | -0.61 | 0.0098 | -0.0764 | -62.2449
-7.5 | -0.5455 | 0.0093 | -0.079 | -58.6559
-7 | -0.4813 | 0.00889 | -0.0813 | -54.1395
-6.5 | -0.4169 | 0.00853 | -0.0836 | -48.8746
-6 | -0.3517 | 0.00817 | -0.0859 | -43.0477
-5.5 | -0.2863 | 0.00785 | -0.0882 | -36.4713
-5 | -0.2203 | 0.00753 | -0.0906 | -29.2563
-4.5 | -0.1533 | 0.00718 | -0.0933 | -21.351
-4 | -0.0833 | 0.00666 | -0.0969 | -12.5075
-3.5 | -0.0124 | 0.00617 | -0.1006 | -2.0097
-3 | 0.0604 | 0.00562 | -0.1047 | 10.7473
-2.5 | 0.133 | 0.00514 | -0.1087 | 25.8755
-2 | 0.1968 | 0.00517 | -0.1102 | 38.0658
-1.5 | 0.2597 | 0.00526 | -0.1114 | 49.3726
-1 | 0.3215 | 0.00543 | -0.1124 | 59.2081
-0.5 | 0.3811 | 0.00586 | -0.1129 | 65.0341
0 | 0.4371 | 0.00669 | -0.1129 | 65.3363
0.5 | 0.4955 | 0.00726 | -0.1134 | 68.2507
1 | 0.5535 | 0.00778 | -0.1136 | 71.144
1.5 | 0.6118 | 0.00822 | -0.1139 | 74.4282
2 | 0.6703 | 0.0086 | -0.1142 | 77.9419
2.5 | 0.7292 | 0.00894 | -0.1146 | 81.566
3 | 0.7879 | 0.00927 | -0.1149 | 84.9946
3.5 | 0.8463 | 0.00959 | -0.1151 | 88.2482
4 | 0.9043 | 0.00991 | -0.1152 | 91.2513
4.5 | 0.9616 | 0.01026 | -0.1152 | 93.7232
5 | 1.0187 | 0.01059 | -0.1152 | 96.1945
5.5 | 1.0753 | 0.01093 | -0.115 | 98.3806
6 | 1.1314 | 0.0113 | -0.1148 | 100.1239
6.5 | 1.1876 | 0.01163 | -0.1146 | 102.1152
7 | 1.242 | 0.01206 | -0.1141 | 102.9851
7.5 | 1.2964 | 0.01244 | -0.1135 | 104.2122
8 | 1.3486 | 0.01294 | -0.1126 | 104.2195
8.5 | 1.401 | 0.01337 | -0.1117 | 104.7868
9 | 1.4512 | 0.01391 | -0.1104 | 104.3278
9.5 | 1.5014 | 0.01439 | -0.1092 | 104.3363
10 | 1.5479 | 0.01501 | -0.1073 | 103.1246
10.5 | 1.5933 | 0.01558 | -0.1052 | 102.2657
11 | 1.6345 | 0.01625 | -0.1024 | 100.5846
11.5 | 1.6686 | 0.01701 | -0.0983 | 98.0952
12 | 1.7053 | 0.01778 | -0.0948 | 95.9111
12.5 | 1.7403 | 0.01872 | -0.0913 | 92.9647
13 | 1.7723 | 0.0199 | -0.0876 | 89.0603
13.5 | 1.8069 | 0.02096 | -0.0845 | 86.2071
14 | 1.8391 | 0.0222 | -0.0812 | 82.8423
14.5 | 1.8688 | 0.02366 | -0.0779 | 78.9856
15 | 1.8953 | 0.0254 | -0.0745 | 74.6181
15.5 | 1.9202 | 0.02734 | -0.0711 | 70.2341
16 | 1.9463 | 0.02923 | -0.0682 | 66.5857
16.5 | 1.9703 | 0.03139 | -0.0654 | 62.7684
17 | 1.9908 | 0.03387 | -0.0626 | 58.7777
17.5 | 2.0082 | 0.03672 | -0.0599 | 54.6895
18 | 2.022 | 0.04005 | -0.0574 | 50.4869
18.5 | 2.0284 | 0.04421 | -0.055 | 45.881
19 | 2.0399 | 0.04811 | -0.0533 | 42.4007
19.5 | 2.0496 | 0.05237 | -0.052 | 39.1369
20 | 2.0554 | 0.05714 | -0.051 | 35.9713

## 59. Re 3M Mach 0.10 (1)
BIGFOIL.COM POLAR EXPORT
sc20518
SC(2)-0518 |  |  |  | Cl Max: | 1.83 | at alpha= | 15.5 | deg
JavaFoil+Calcfoil stall+Eppler ext transition |  |  |  | L/D Max: | 72.744 | at alpha= | 11 | deg
Re: | 3000000 |  |  | Cd Min: | 0.01353 | at alpha= | -2.5 | deg
Mach: | 0.1 |  |  | Cl=0 at alpha= | -3.959 | deg
|  |  |  | @ Cl=0.1, Cd= | 0.014439
|  |  |  | @ Cl=0.4, Cd= | 0.013949
|  |  |  | @ Cl=0.6, Cd= | 0.017308
alpha (deg) | Cl | Cd | Cm | Cl/Cd
-20 | -1.399 | 0.05995 | -0.076 | -23.342
-19.5 | -1.387 | 0.05677 | -0.077 | -24.431
-19 | -1.375 | 0.05136 | -0.079 | -26.771
-18.5 | -1.358 | 0.0477 | -0.08 | -28.468
-18 | -1.338 | 0.04445 | -0.081 | -30.106
-17.5 | -1.317 | 0.04135 | -0.082 | -31.843
-17 | -1.291 | 0.03917 | -0.083 | -32.947
-16.5 | -1.261 | 0.03772 | -0.084 | -33.436
-16 | -1.231 | 0.03588 | -0.085 | -34.302
-15.5 | -1.199 | 0.03399 | -0.086 | -35.268
-15 | -1.163 | 0.03232 | -0.087 | -35.982
-14.5 | -1.124 | 0.03106 | -0.088 | -36.203
-14 | -1.087 | 0.02873 | -0.089 | -37.834
-13.5 | -1.045 | 0.02748 | -0.09 | -38.016
-13 | -1.001 | 0.0264 | -0.091 | -37.906
-12.5 | -0.955 | 0.02532 | -0.092 | -37.715
-12 | -0.908 | 0.02446 | -0.093 | -37.109
-11.5 | -0.859 | 0.02338 | -0.094 | -36.734
-11 | -0.808 | 0.02247 | -0.095 | -35.971
-10.5 | -0.756 | 0.02175 | -0.096 | -34.742
-10 | -0.702 | 0.02117 | -0.096 | -33.171
-9.5 | -0.648 | 0.02073 | -0.097 | -31.242
-9 | -0.592 | 0.02018 | -0.098 | -29.331
-8.5 | -0.536 | 0.01958 | -0.099 | -27.363
-8 | -0.479 | 0.01908 | -0.1 | -25.117
-7.5 | -0.421 | 0.01909 | -0.1 | -22.068
-7 | -0.363 | 0.01843 | -0.101 | -19.717
-6.5 | -0.304 | 0.01801 | -0.102 | -16.903
-6 | -0.245 | 0.01773 | -0.103 | -13.829
-5.5 | -0.186 | 0.0171 | -0.103 | -10.858
-5 | -0.126 | 0.01694 | -0.104 | -7.427
-4.5 | -0.066 | 0.01673 | -0.105 | -3.918
-4 | -0.005 | 0.01586 | -0.105 | -0.318
-3.5 | 0.056 | 0.01495 | -0.107 | 3.741
-3 | 0.118 | 0.01423 | -0.108 | 8.264
-2.5 | 0.18 | 0.01353 | -0.109 | 13.277
-2 | 0.242 | 0.01363 | -0.109 | 17.722
-1.5 | 0.303 | 0.01394 | -0.11 | 21.771
-1 | 0.365 | 0.01396 | -0.11 | 26.16
-0.5 | 0.429 | 0.01394 | -0.112 | 30.797
0 | 0.499 | 0.0155 | -0.114 | 32.192
0.5 | 0.561 | 0.01666 | -0.114 | 33.692
1 | 0.623 | 0.01769 | -0.115 | 35.236
1.5 | 0.685 | 0.01792 | -0.115 | 38.247
2 | 0.747 | 0.01795 | -0.116 | 41.595
2.5 | 0.808 | 0.01854 | -0.116 | 43.566
3 | 0.868 | 0.01893 | -0.116 | 45.853
3.5 | 0.928 | 0.01932 | -0.117 | 48.012
4 | 0.987 | 0.01953 | -0.117 | 50.528
4.5 | 1.045 | 0.01992 | -0.117 | 52.463
5 | 1.102 | 0.02036 | -0.118 | 54.13
5.5 | 1.159 | 0.02068 | -0.118 | 56.043
6 | 1.214 | 0.02122 | -0.118 | 57.219
6.5 | 1.269 | 0.02158 | -0.118 | 58.778
7 | 1.322 | 0.02217 | -0.119 | 59.624
7.5 | 1.374 | 0.02271 | -0.119 | 60.475
8 | 1.424 | 0.02344 | -0.119 | 60.745
8.5 | 1.472 | 0.02418 | -0.119 | 60.89
9 | 1.518 | 0.02506 | -0.119 | 60.561
9.5 | 1.556 | 0.0234 | -0.119 | 66.471
10 | 1.595 | 0.02417 | -0.119 | 65.991
10.5 | 1.633 | 0.02453 | -0.119 | 66.565
11 | 1.666 | 0.0229 | -0.119 | 72.744
11.5 | 1.698 | 0.02345 | -0.119 | 72.408
12 | 1.728 | 0.02413 | -0.119 | 71.61
12.5 | 1.753 | 0.02602 | -0.118 | 67.361
13 | 1.773 | 0.02701 | -0.118 | 65.648
13.5 | 1.784 | 0.02967 | -0.117 | 60.114
14 | 1.798 | 0.03055 | -0.117 | 58.837
14.5 | 1.809 | 0.03213 | -0.116 | 56.297
15 | 1.825 | 0.03179 | -0.116 | 57.404
15.5 | 1.83 | 0.03311 | -0.115 | 55.279
16 | 1.818 | 0.03786 | -0.114 | 48.024
16.5 | 1.81 | 0.04164 | -0.112 | 43.473
17 | 1.804 | 0.04496 | -0.111 | 40.124
17.5 | 1.781 | 0.05198 | -0.109 | 34.262
18 | 1.755 | 0.06098 | -0.107 | 28.774
18.5 | 1.738 | 0.06705 | -0.105 | 25.923
19 | 1.709 | 0.07767 | -0.102 | 22.002
19.5 | 1.678 | 0.09092 | -0.099 | 18.46
20 | 1.645 | 0.10494 | -0.096 | 15.677

## 60. Re 3M Mach 0.10 (2)
BIGFOIL.COM POLAR EXPORT
sc20518
SC(2)-0518 |  |  |  | Cl Max: | 2.0442 | at alpha= | 20 | deg
XFOIL ncrit=9 |  |  |  | L/D Max: | 104.286 | at alpha= | 8.5 | deg
Re: | 3000000 |  |  | Cd Min: | 0.06154 | at alpha= | 20 | deg
Mach: | 0.1 |  |  | Cl=0 at alpha= | -3.4045 | deg
|  |  |  | @ Cl=0.1, Cd= | 0.0053876
|  |  |  | @ Cl=0.4, Cd= | 0.0061436
|  |  |  | @ Cl=0.6, Cd= | 0.0081458
alpha (deg) | Cl | Cd | Cm | Cl/Cd
-20 | -1.5325 | 0.05469 | -0.0608 | -28.0216
-19.5 | -1.5248 | 0.05 | -0.0616 | -30.496
-19 | -1.5112 | 0.04603 | -0.0621 | -32.8308
-18.5 | -1.4936 | 0.04252 | -0.0624 | -35.127
-18 | -1.47 | 0.03967 | -0.0625 | -37.0557
-17.5 | -1.4491 | 0.03663 | -0.0625 | -39.5605
-17 | -1.4269 | 0.03376 | -0.0623 | -42.266
-16.5 | -1.3987 | 0.03149 | -0.062 | -44.4173
-16 | -1.3694 | 0.02935 | -0.0617 | -46.6576
-15.5 | -1.3432 | 0.0271 | -0.061 | -49.5646
-15 | -1.3142 | 0.02527 | -0.06 | -52.0063
-14.5 | -1.2887 | 0.02362 | -0.0581 | -54.5597
-14 | -1.2762 | 0.02212 | -0.0535 | -57.6944
-13.5 | -1.2281 | 0.02047 | -0.0555 | -59.9951
-13 | -1.1732 | 0.01911 | -0.0582 | -61.3919
-12.5 | -1.1169 | 0.01767 | -0.0613 | -63.2088
-12 | -1.0692 | 0.01636 | -0.0624 | -65.3545
-11.5 | -1.0221 | 0.01531 | -0.0628 | -66.7603
-11 | -0.9733 | 0.01424 | -0.0636 | -68.3497
-10.5 | -0.9212 | 0.01329 | -0.0647 | -69.3153
-10 | -0.865 | 0.01254 | -0.0663 | -68.9793
-9.5 | -0.8063 | 0.01174 | -0.0684 | -68.6797
-8.5 | -0.6816 | 0.01046 | -0.0735 | -65.1625
-8 | -0.6172 | 0.00992 | -0.0761 | -62.2177
-7.5 | -0.5519 | 0.00941 | -0.0789 | -58.6504
-7 | -0.4869 | 0.00898 | -0.0813 | -54.2205
-6.5 | -0.4219 | 0.0086 | -0.0836 | -49.0581
-6 | -0.3562 | 0.00824 | -0.0859 | -43.2282
-5.5 | -0.2903 | 0.00792 | -0.0883 | -36.654
-5 | -0.2236 | 0.00758 | -0.0908 | -29.4987
-4.5 | -0.1561 | 0.00722 | -0.0934 | -21.6205
-4 | -0.0857 | 0.00672 | -0.0969 | -12.753
-3.5 | -0.014 | 0.00621 | -0.1008 | -2.2544
-3 | 0.0593 | 0.00567 | -0.1049 | 10.4586
-2.5 | 0.1328 | 0.00516 | -0.1091 | 25.7364
-2 | 0.1973 | 0.00518 | -0.1106 | 38.0888
-1.5 | 0.2607 | 0.00526 | -0.1118 | 49.5627
-1 | 0.3229 | 0.00544 | -0.1128 | 59.3566
-0.5 | 0.3828 | 0.00589 | -0.1133 | 64.9915
0 | 0.4391 | 0.00672 | -0.1133 | 65.3423
0.5 | 0.4979 | 0.00729 | -0.1138 | 68.299
1 | 0.556 | 0.00784 | -0.114 | 70.9184
1.5 | 0.615 | 0.00825 | -0.1143 | 74.5455
2 | 0.6738 | 0.00863 | -0.1145 | 78.0765
2.5 | 0.733 | 0.00898 | -0.1148 | 81.6258
3 | 0.7921 | 0.00932 | -0.1151 | 84.9893
3.5 | 0.851 | 0.00962 | -0.1153 | 88.4615
4 | 0.9094 | 0.00995 | -0.1154 | 91.397
4.5 | 0.9671 | 0.0103 | -0.1154 | 93.8932
5 | 1.0245 | 0.01066 | -0.1152 | 96.1069
5.5 | 1.0815 | 0.01099 | -0.115 | 98.4076
6 | 1.1379 | 0.01138 | -0.1147 | 99.9912
6.5 | 1.1945 | 0.01172 | -0.1145 | 101.9198
7 | 1.2493 | 0.01215 | -0.1138 | 102.823
7.5 | 1.3039 | 0.01255 | -0.1132 | 103.8964
8 | 1.3567 | 0.01304 | -0.1122 | 104.0414
8.5 | 1.4089 | 0.01351 | -0.1111 | 104.2857
9 | 1.4594 | 0.01405 | -0.1097 | 103.8719
9.5 | 1.5093 | 0.01457 | -0.1082 | 103.5896
10 | 1.5554 | 0.01521 | -0.106 | 102.2617
10.5 | 1.6001 | 0.01581 | -0.1036 | 101.2081
11 | 1.6395 | 0.01656 | -0.1003 | 99.0036
11.5 | 1.6733 | 0.01732 | -0.0959 | 96.6109
12 | 1.7104 | 0.01818 | -0.0925 | 94.0814
12.5 | 1.7447 | 0.01924 | -0.0888 | 90.6809
13 | 1.778 | 0.02042 | -0.0852 | 87.0715
13.5 | 1.8123 | 0.02158 | -0.0819 | 83.9805
14 | 1.8438 | 0.02297 | -0.0785 | 80.2699
14.5 | 1.8719 | 0.02462 | -0.0749 | 76.0317
15 | 1.8968 | 0.02661 | -0.0713 | 71.2815
15.5 | 1.9244 | 0.02846 | -0.0683 | 67.6177
16 | 1.9495 | 0.03057 | -0.0653 | 63.7717
16.5 | 1.9719 | 0.03299 | -0.0624 | 59.7727
17 | 1.9902 | 0.03579 | -0.0595 | 55.6077
17.5 | 2.0052 | 0.03906 | -0.0568 | 51.3364
18 | 2.0146 | 0.04298 | -0.0543 | 46.873
18.5 | 2.0252 | 0.04702 | -0.0523 | 43.071
19 | 2.0354 | 0.05129 | -0.0508 | 39.6841
19.5 | 2.0415 | 0.05613 | -0.0497 | 36.3709
20 | 2.0442 | 0.06154 | -0.049 | 33.2174

## 61. Re 3M Mach 0.25 (1)
BIGFOIL.COM POLAR EXPORT
sc20518
SC(2)-0518 |  |  |  | Cl Max: | 1.719 | at alpha= | 13 | deg
JavaFoil+Calcfoil stall+Eppler ext transition |  |  |  | L/D Max: | 70.166 | at alpha= | 11 | deg
Re: | 3000000 |  |  | Cd Min: | 0.01362 | at alpha= | -2.5 | deg
Mach: | 0.25 |  |  | Cl=0 at alpha= | -3.9597 | deg
|  |  |  | @ Cl=0.1, Cd= | 0.014988
|  |  |  | @ Cl=0.4, Cd= | 0.014048
|  |  |  | @ Cl=0.6, Cd= | 0.017983
alpha (deg) | Cl | Cd | Cm | Cl/Cd
-20 | -1.215 | 0.10512 | -0.069 | -11.563
-19.5 | -1.238 | 0.08749 | -0.073 | -14.154
-19 | -1.258 | 0.07244 | -0.077 | -17.371
-18.5 | -1.266 | 0.06272 | -0.079 | -20.183
-18 | -1.269 | 0.05292 | -0.082 | -23.985
-17.5 | -1.26 | 0.0488 | -0.083 | -25.824
-17 | -1.248 | 0.04476 | -0.084 | -27.875
-16.5 | -1.229 | 0.04208 | -0.086 | -29.22
-16 | -1.209 | 0.03921 | -0.087 | -30.841
-15.5 | -1.183 | 0.03724 | -0.088 | -31.76
-15 | -1.155 | 0.0349 | -0.089 | -33.099
-14.5 | -1.124 | 0.03302 | -0.09 | -34.036
-14 | -1.088 | 0.03145 | -0.091 | -34.589
-13.5 | -1.051 | 0.02909 | -0.092 | -36.135
-13 | -1.01 | 0.02782 | -0.093 | -36.305
-12.5 | -0.967 | 0.02654 | -0.094 | -36.414
-12 | -0.921 | 0.02561 | -0.095 | -35.949
-11.5 | -0.873 | 0.02457 | -0.096 | -35.519
-11 | -0.822 | 0.02349 | -0.097 | -35.011
-10.5 | -0.77 | 0.0225 | -0.098 | -34.22
-10 | -0.716 | 0.02197 | -0.099 | -32.598
-9.5 | -0.661 | 0.02138 | -0.1 | -30.937
-9 | -0.605 | 0.02075 | -0.101 | -29.178
-8.5 | -0.548 | 0.02017 | -0.101 | -27.175
-8 | -0.49 | 0.01966 | -0.102 | -24.928
-7.5 | -0.431 | 0.01962 | -0.103 | -21.971
-7 | -0.372 | 0.0192 | -0.104 | -19.36
-6.5 | -0.312 | 0.01836 | -0.104 | -16.996
-6 | -0.251 | 0.01802 | -0.105 | -13.956
-5.5 | -0.19 | 0.01736 | -0.106 | -10.971
-5 | -0.129 | 0.01721 | -0.107 | -7.489
-4.5 | -0.067 | 0.01706 | -0.107 | -3.935
-4 | -0.005 | 0.0161 | -0.108 | -0.321
-3.5 | 0.057 | 0.01537 | -0.109 | 3.728
-3 | 0.12 | 0.01481 | -0.11 | 8.125
-2.5 | 0.184 | 0.01362 | -0.111 | 13.528
-2 | 0.248 | 0.01365 | -0.112 | 18.151
-1.5 | 0.311 | 0.01393 | -0.113 | 22.329
-1 | 0.374 | 0.01396 | -0.113 | 26.826
-0.5 | 0.439 | 0.01418 | -0.114 | 30.946
0 | 0.513 | 0.01686 | -0.115 | 30.4
0.5 | 0.577 | 0.01799 | -0.116 | 32.042
1 | 0.64 | 0.01797 | -0.118 | 35.633
1.5 | 0.704 | 0.01824 | -0.118 | 38.578
2 | 0.767 | 0.01884 | -0.119 | 40.688
2.5 | 0.829 | 0.01912 | -0.119 | 43.358
3 | 0.891 | 0.01953 | -0.12 | 45.601
3.5 | 0.952 | 0.01965 | -0.12 | 48.428
4 | 1.012 | 0.02001 | -0.12 | 50.548
4.5 | 1.071 | 0.02044 | -0.121 | 52.389
5 | 1.129 | 0.02092 | -0.121 | 53.964
5.5 | 1.186 | 0.02144 | -0.121 | 55.302
6 | 1.241 | 0.02207 | -0.121 | 56.258
6.5 | 1.296 | 0.02236 | -0.122 | 57.945
7 | 1.348 | 0.02302 | -0.122 | 58.564
7.5 | 1.399 | 0.02377 | -0.122 | 58.868
8 | 1.448 | 0.0246 | -0.122 | 58.888
8.5 | 1.495 | 0.0256 | -0.122 | 58.368
9 | 1.53 | 0.02389 | -0.122 | 64.054
9.5 | 1.568 | 0.02325 | -0.122 | 67.417
10 | 1.6 | 0.02319 | -0.122 | 69
10.5 | 1.631 | 0.02396 | -0.122 | 68.073
11 | 1.659 | 0.02365 | -0.122 | 70.166
11.5 | 1.68 | 0.02642 | -0.121 | 63.569
12 | 1.699 | 0.02712 | -0.121 | 62.621
12.5 | 1.709 | 0.02845 | -0.121 | 60.069
13 | 1.719 | 0.02945 | -0.12 | 58.358
13.5 | 1.718 | 0.031 | -0.119 | 55.407
14 | 1.712 | 0.03326 | -0.119 | 51.453
14.5 | 1.691 | 0.03819 | -0.117 | 44.285
15 | 1.66 | 0.04474 | -0.114 | 37.103
15.5 | 1.654 | 0.04563 | -0.114 | 36.241
16 | 1.591 | 0.05964 | -0.109 | 26.679
16.5 | 1.568 | 0.06359 | -0.108 | 24.653
17 | 1.467 | 0.09807 | -0.096 | 14.964
17.5 | 1.437 | 0.10692 | -0.094 | 13.436
18 | 1.392 | 0.12405 | -0.089 | 11.221

## 62. Re 3M Mach 0.25 (2)
BIGFOIL.COM POLAR EXPORT
sc20518
SC(2)-0518 |  |  |  | Cl Max: | 1.9687 | at alpha= | 17.5 | deg
XFOIL ncrit=9 |  |  |  | L/D Max: | 101.795 | at alpha= | 7.5 | deg
Re: | 3000000 |  |  | Cd Min: | 0.10007 | at alpha= | 20 | deg
Mach: | 0.25 |  |  | Cl=0 at alpha= | -3.3434 | deg
|  |  |  | @ Cl=0.1, Cd= | 0.0055258
|  |  |  | @ Cl=0.4, Cd= | 0.0061812
|  |  |  | @ Cl=0.6, Cd= | 0.0082377
alpha (deg) | Cl | Cd | Cm | Cl/Cd
-20 | -1.4604 | 0.07353 | -0.066 | -19.8613
-19.5 | -1.4628 | 0.06689 | -0.068 | -21.8687
-19 | -1.4597 | 0.06099 | -0.0695 | -23.9334
-18.5 | -1.4563 | 0.05532 | -0.0707 | -26.325
-18 | -1.449 | 0.05024 | -0.0713 | -28.8416
-17.5 | -1.4346 | 0.046 | -0.0716 | -31.187
-17 | -1.4139 | 0.04245 | -0.0715 | -33.3074
-16.5 | -1.3903 | 0.03924 | -0.0712 | -35.4307
-16 | -1.3701 | 0.03584 | -0.0707 | -38.2282
-15.5 | -1.3441 | 0.03306 | -0.07 | -40.6564
-15 | -1.3137 | 0.03073 | -0.0692 | -42.7498
-14.5 | -1.2878 | 0.02827 | -0.0679 | -45.5536
-14 | -1.2618 | 0.02628 | -0.0657 | -48.0137
-13.5 | -1.2436 | 0.02465 | -0.0616 | -50.4503
-13 | -1.1975 | 0.02257 | -0.0631 | -53.0572
-12.5 | -1.1422 | 0.0209 | -0.0653 | -54.6507
-12 | -1.0851 | 0.01929 | -0.0678 | -56.2519
-11.5 | -1.036 | 0.01777 | -0.0686 | -58.3005
-11 | -0.9916 | 0.0165 | -0.068 | -60.097
-10.5 | -0.9513 | 0.01528 | -0.0667 | -62.2579
-10 | -0.9009 | 0.01418 | -0.067 | -63.5331
-9.5 | -0.8447 | 0.01327 | -0.0681 | -63.6549
-9 | -0.7855 | 0.01235 | -0.0698 | -63.6032
-8.5 | -0.7227 | 0.01157 | -0.0719 | -62.4633
-8 | -0.6572 | 0.01084 | -0.0745 | -60.6273
-7.5 | -0.5903 | 0.01024 | -0.0771 | -57.6465
-7 | -0.521 | 0.00961 | -0.0802 | -54.2144
-6.5 | -0.4513 | 0.00909 | -0.0832 | -49.648
-6 | -0.3824 | 0.00867 | -0.0857 | -44.1061
-5.5 | -0.3126 | 0.00824 | -0.0885 | -37.9369
-5 | -0.2434 | 0.00791 | -0.091 | -30.7712
-4.5 | -0.1727 | 0.00752 | -0.0938 | -22.9654
-4 | -0.0999 | 0.00704 | -0.0973 | -14.1903
-3.5 | -0.0239 | 0.00644 | -0.1016 | -3.7112
-3 | 0.0524 | 0.00591 | -0.106 | 8.8663
-2.5 | 0.1317 | 0.00527 | -0.1111 | 24.9905
-2 | 0.2002 | 0.00522 | -0.1131 | 38.3525
-1.5 | 0.266 | 0.00531 | -0.1143 | 50.0942
-1 | 0.3304 | 0.0055 | -0.1152 | 60.0727
-0.5 | 0.3916 | 0.00606 | -0.1156 | 64.6205
0 | 0.4498 | 0.0069 | -0.1155 | 65.1884
0.5 | 0.5104 | 0.00748 | -0.1158 | 68.2353
1 | 0.5705 | 0.00805 | -0.1159 | 70.8696
1.5 | 0.6318 | 0.00844 | -0.1161 | 74.8578
2 | 0.6927 | 0.00885 | -0.1162 | 78.2712
2.5 | 0.7538 | 0.00922 | -0.1163 | 81.757
3 | 0.8154 | 0.00953 | -0.1165 | 85.5614
3.5 | 0.8763 | 0.00989 | -0.1165 | 88.6047
4 | 0.9368 | 0.01025 | -0.1163 | 91.3951
4.5 | 0.9969 | 0.0106 | -0.116 | 94.0472
5 | 1.0565 | 0.01098 | -0.1155 | 96.2204
5.5 | 1.115 | 0.01141 | -0.1148 | 97.7213
6 | 1.1737 | 0.01179 | -0.1141 | 99.5505
6.5 | 1.2313 | 0.01224 | -0.1132 | 100.5964
7 | 1.2885 | 0.01268 | -0.1121 | 101.6167
7.5 | 1.3437 | 0.0132 | -0.1107 | 101.7955
8 | 1.3975 | 0.01376 | -0.1089 | 101.5625
8.5 | 1.4495 | 0.01434 | -0.1067 | 101.0809
9 | 1.4982 | 0.01501 | -0.1039 | 99.8135
9.5 | 1.5449 | 0.01568 | -0.1008 | 98.5268
10 | 1.5827 | 0.01646 | -0.0961 | 96.1543
10.5 | 1.622 | 0.0174 | -0.0918 | 93.2184
11 | 1.6621 | 0.01839 | -0.0878 | 90.3806
11.5 | 1.6991 | 0.01961 | -0.0836 | 86.6446
12 | 1.7355 | 0.02095 | -0.0796 | 82.8401
12.5 | 1.7715 | 0.02237 | -0.0757 | 79.1909
13 | 1.8041 | 0.02406 | -0.0716 | 74.9834
13.5 | 1.8325 | 0.02616 | -0.0674 | 70.0497
14 | 1.8614 | 0.02832 | -0.0636 | 65.7274
14.5 | 1.8886 | 0.0307 | -0.0599 | 61.5179
15 | 1.9128 | 0.03343 | -0.0565 | 57.2181
15.5 | 1.9325 | 0.03661 | -0.0531 | 52.7861
16 | 1.9461 | 0.04052 | -0.0499 | 48.0281
16.5 | 1.9525 | 0.04528 | -0.0471 | 43.1206
17 | 1.9635 | 0.04994 | -0.0451 | 39.3172
17.5 | 1.9687 | 0.05538 | -0.0436 | 35.5489
18 | 1.9681 | 0.06168 | -0.0428 | 31.9082
18.5 | 1.9619 | 0.0689 | -0.0428 | 28.4746
19 | 1.9465 | 0.07745 | -0.0438 | 25.1323
19.5 | 1.9201 | 0.08782 | -0.0464 | 21.864
20 | 1.8819 | 0.10007 | -0.0508 | 18.8058

## 63. Re 3M Mach 0.50 (1)
BIGFOIL.COM POLAR EXPORT
sc20518
SC(2)-0518 |  |  |  | Cl Max: | 1.401 | at alpha= | 7.5 | deg
JavaFoil+Calcfoil stall+Eppler ext transition |  |  |  | L/D Max: | 57.935 | at alpha= | 7 | deg
Re: | 3000000 |  |  | Cd Min: | 0.01478 | at alpha= | -1.5 | deg
Mach: | 0.5 |  |  | Cl=0 at alpha= | -3.9565 | deg
|  |  |  | @ Cl=0.1, Cd= | 0.016485
|  |  |  | @ Cl=0.4, Cd= | 0.014804
|  |  |  | @ Cl=0.6, Cd= | 0.018374
alpha (deg) | Cl | Cd | Cm | Cl/Cd
-20 | -0.923 | 0.17449 | -0.059 | -5.288
-19.5 | -0.892 | 0.16545 | -0.058 | -5.393
-19 | -0.864 | 0.1603 | -0.058 | -5.391
-18.5 | -0.836 | 0.15588 | -0.059 | -5.365
-18 | -0.807 | 0.15494 | -0.059 | -5.211
-17.5 | -0.778 | 0.14404 | -0.058 | -5.403
-17 | -0.75 | 0.1394 | -0.059 | -5.381
-16.5 | -0.721 | 0.14347 | -0.058 | -5.027
-16 | -0.692 | 0.13129 | -0.058 | -5.272
-15.5 | -0.664 | 0.12526 | -0.058 | -5.3
-15 | -0.636 | 0.128 | -0.059 | -4.967
-14.5 | -0.606 | 0.11827 | -0.057 | -5.124
-14 | -0.577 | 0.11456 | -0.057 | -5.04
-13.5 | -0.551 | 0.10942 | -0.061 | -5.035
-13 | -0.523 | 0.10925 | -0.064 | -4.791
-12.5 | -0.807 | 0.04782 | -0.099 | -16.876
-12 | -0.867 | 0.03619 | -0.104 | -23.943
-11.5 | -0.867 | 0.03224 | -0.105 | -26.881
-11 | -0.844 | 0.02932 | -0.107 | -28.768
-10.5 | -0.804 | 0.02799 | -0.108 | -28.737
-10 | -0.759 | 0.02628 | -0.109 | -28.89
-9.5 | -0.708 | 0.02492 | -0.11 | -28.428
-9 | -0.654 | 0.02381 | -0.111 | -27.463
-8.5 | -0.596 | 0.02311 | -0.112 | -25.792
-8 | -0.536 | 0.02242 | -0.113 | -23.898
-7.5 | -0.473 | 0.02163 | -0.114 | -21.889
-7 | -0.409 | 0.02092 | -0.115 | -19.57
-6.5 | -0.344 | 0.0206 | -0.116 | -16.684
-6 | -0.277 | 0.02 | -0.116 | -13.871
-5.5 | -0.21 | 0.01924 | -0.117 | -10.94
-5 | -0.143 | 0.01876 | -0.118 | -7.606
-4.5 | -0.074 | 0.01832 | -0.119 | -4.061
-4 | -0.006 | 0.01824 | -0.12 | -0.314
-3.5 | 0.063 | 0.01713 | -0.121 | 3.705
-3 | 0.133 | 0.01591 | -0.122 | 8.385
-2.5 | 0.204 | 0.01532 | -0.123 | 13.305
-2 | 0.275 | 0.01482 | -0.124 | 18.564
-1.5 | 0.345 | 0.01478 | -0.125 | 23.369
-1 | 0.415 | 0.01481 | -0.126 | 28.059
-0.5 | 0.485 | 0.01747 | -0.126 | 27.782
0 | 0.572 | 0.01822 | -0.127 | 31.399
0.5 | 0.643 | 0.01861 | -0.128 | 34.551
1 | 0.714 | 0.01902 | -0.128 | 37.53
1.5 | 0.784 | 0.01985 | -0.129 | 39.49
2 | 0.853 | 0.02051 | -0.129 | 41.576
2.5 | 0.921 | 0.02117 | -0.13 | 43.5
3 | 0.987 | 0.02185 | -0.13 | 45.176
3.5 | 1.052 | 0.02235 | -0.131 | 47.056
4 | 1.114 | 0.02316 | -0.131 | 48.101
4.5 | 1.174 | 0.02419 | -0.132 | 48.522
5 | 1.23 | 0.0245 | -0.132 | 50.224
5.5 | 1.282 | 0.0256 | -0.133 | 50.089
6 | 1.324 | 0.02414 | -0.135 | 54.859
6.5 | 1.362 | 0.02544 | -0.135 | 53.533
7 | 1.388 | 0.02396 | -0.135 | 57.935
7.5 | 1.401 | 0.02463 | -0.135 | 56.864
8 | 1.389 | 0.02766 | -0.134 | 50.203
8.5 | 1.315 | 0.03058 | -0.133 | 43.004
9 | 0.748 | 0.08082 | -0.081 | 9.255
9.5 | 0.773 | 0.08444 | -0.076 | 9.153
10 | 0.801 | 0.09476 | -0.077 | 8.457
10.5 | 0.826 | 0.08976 | -0.072 | 9.2
11 | 0.857 | 0.09783 | -0.077 | 8.762
11.5 | 0.883 | 0.09783 | -0.075 | 9.028
12 | 0.911 | 0.10418 | -0.075 | 8.748
12.5 | 0.94 | 0.11314 | -0.077 | 8.312

## 64. Re 3M Mach 0.50 (2)
BIGFOIL.COM POLAR EXPORT
sc20518
SC(2)-0518 |  |  |  | Cl Max: | 1.6172 | at alpha= | 10 | deg
XFOIL ncrit=9 |  |  |  | L/D Max: | 91.7096 | at alpha= | 5 | deg
Re: | 3000000 |  |  | Cd Min: | 0.15597 | at alpha= | -18 | deg
Mach: | 0.5 |  |  | Cl=0 at alpha= | -3.0521 | deg
|  |  |  | @ Cl=0.1, Cd= | 0.0062209
|  |  |  | @ Cl=0.4, Cd= | 0.0065147
|  |  |  | @ Cl=0.6, Cd= | 0.0086603
alpha (deg) | Cl | Cd | Cm | Cl/Cd
-18 | -0.8419 | 0.15597 | -0.0397 | -5.3978
-17.5 | -0.869 | 0.1425 | -0.0488 | -6.0982
-17 | -0.9081 | 0.12838 | -0.0582 | -7.0735
-16.5 | -0.9534 | 0.11439 | -0.0671 | -8.3346
-16 | -0.9929 | 0.10177 | -0.0746 | -9.7563
-15.5 | -1.0268 | 0.09024 | -0.0809 | -11.3785
-15 | -1.0576 | 0.07944 | -0.0863 | -13.3132
-14.5 | -1.0852 | 0.06939 | -0.0907 | -15.6391
-14 | -1.1078 | 0.06042 | -0.0937 | -18.335
-13.5 | -1.1242 | 0.05261 | -0.0949 | -21.3686
-13 | -1.1281 | 0.04651 | -0.0942 | -24.255
-12.5 | -1.1256 | 0.04176 | -0.0913 | -26.954
-12 | -1.102 | 0.03718 | -0.0909 | -29.6396
-11.5 | -1.0615 | 0.03298 | -0.092 | -32.1862
-11 | -1.0127 | 0.02963 | -0.0928 | -34.1782
-10.5 | -0.9648 | 0.02672 | -0.0926 | -36.1078
-10 | -0.924 | 0.02447 | -0.09 | -37.7605
-9.5 | -0.881 | 0.02252 | -0.0874 | -39.1208
-9 | -0.8386 | 0.0205 | -0.0852 | -40.9073
-8.5 | -0.79 | 0.01889 | -0.0832 | -41.8211
-8 | -0.7417 | 0.01727 | -0.0813 | -42.9473
-7.5 | -0.696 | 0.01578 | -0.079 | -44.1065
-7 | -0.6382 | 0.01454 | -0.0783 | -43.8927
-6.5 | -0.5757 | 0.01328 | -0.0787 | -43.3509
-6 | -0.5063 | 0.01219 | -0.0802 | -41.534
-5.5 | -0.4311 | 0.01119 | -0.0826 | -38.5255
-4.5 | -0.2675 | 0.00944 | -0.09 | -28.3369
-4 | -0.1808 | 0.00874 | -0.0946 | -20.6865
-3.5 | -0.0898 | 0.00801 | -0.1001 | -11.211
-2.5 | 0.1107 | 0.00612 | -0.116 | 18.0882
-2 | 0.2075 | 0.00548 | -0.1225 | 37.865
-1.5 | 0.2856 | 0.00557 | -0.124 | 51.2747
-1 | 0.3598 | 0.00589 | -0.1247 | 61.0866
-0.5 | 0.4248 | 0.0069 | -0.124 | 61.5652
0 | 0.492 | 0.0077 | -0.1235 | 63.8961
0.5 | 0.5594 | 0.00839 | -0.1228 | 66.6746
1 | 0.63 | 0.00886 | -0.1226 | 71.1061
1.5 | 0.6999 | 0.00934 | -0.122 | 74.9358
2 | 0.77 | 0.00977 | -0.1213 | 78.8127
2.5 | 0.8398 | 0.01021 | -0.1203 | 82.2527
3 | 0.9089 | 0.01068 | -0.1189 | 85.103
3.5 | 0.9774 | 0.01116 | -0.1172 | 87.5806
4 | 1.0457 | 0.01164 | -0.1153 | 89.8368
4.5 | 1.1115 | 0.01221 | -0.1127 | 91.0319
5 | 1.1748 | 0.01281 | -0.1094 | 91.7096
5.5 | 1.2346 | 0.01349 | -0.1052 | 91.5196
6 | 1.2832 | 0.0143 | -0.099 | 89.7343
6.5 | 1.3383 | 0.01526 | -0.0939 | 87.6999
7 | 1.3919 | 0.0164 | -0.0885 | 84.872
7.5 | 1.4437 | 0.01777 | -0.0829 | 81.2437
8 | 1.4937 | 0.01938 | -0.0771 | 77.0743
8.5 | 1.539 | 0.02137 | -0.071 | 72.0168
9 | 1.5765 | 0.02397 | -0.0645 | 65.7697
9.5 | 1.6038 | 0.0274 | -0.0578 | 58.5328
10 | 1.6172 | 0.03195 | -0.0512 | 50.6166
10.5 | 1.6155 | 0.0379 | -0.0456 | 42.6253
11 | 1.6013 | 0.04539 | -0.0417 | 35.2787
11.5 | 1.5764 | 0.05454 | -0.0403 | 28.9036
12 | 1.5366 | 0.06589 | -0.0418 | 23.3207
12.5 | 1.4955 | 0.07857 | -0.0461 | 19.034
13 | 1.4548 | 0.09231 | -0.0526 | 15.7599
13.5 | 1.4141 | 0.10655 | -0.0601 | 13.2717
14 | 1.3738 | 0.12092 | -0.0683 | 11.3612
14.5 | 1.3346 | 0.13559 | -0.0776 | 9.8429
15 | 1.2947 | 0.15111 | -0.0888 | 8.5679

## 65. Re 4M Mach 0.00 (1)
BIGFOIL.COM POLAR EXPORT
sc20518
SC(2)-0518 |  |  |  | Cl Max: | 1.856 | at alpha= | 16 | deg
JavaFoil+Calcfoil stall+Eppler ext transition |  |  |  | L/D Max: | 75.817 | at alpha= | 12 | deg
Re: | 4000000 |  |  | Cd Min: | 0.0135 | at alpha= | -1.5 | deg
Mach: | 0 |  |  | Cl=0 at alpha= | -3.959 | deg
|  |  |  | @ Cl=0.1, Cd= | 0.014799
|  |  |  | @ Cl=0.4, Cd= | 0.015064
|  |  |  | @ Cl=0.6, Cd= | 0.016886
alpha (deg) | Cl | Cd | Cm | Cl/Cd
-20 | -1.42 | 0.05529 | -0.076 | -25.683
-19.5 | -1.404 | 0.05221 | -0.077 | -26.899
-19 | -1.389 | 0.04755 | -0.079 | -29.22
-18.5 | -1.368 | 0.04557 | -0.08 | -30.024
-18 | -1.35 | 0.04127 | -0.081 | -32.707
-17.5 | -1.324 | 0.03925 | -0.082 | -33.731
-17 | -1.298 | 0.03681 | -0.083 | -35.257
-16.5 | -1.266 | 0.03617 | -0.084 | -34.987
-16 | -1.236 | 0.03345 | -0.085 | -36.959
-15.5 | -1.201 | 0.03231 | -0.086 | -37.163
-15 | -1.164 | 0.03122 | -0.087 | -37.287
-14.5 | -1.126 | 0.02966 | -0.088 | -37.959
-14 | -1.087 | 0.02748 | -0.089 | -39.559
-13.5 | -1.045 | 0.02627 | -0.09 | -39.757
-13 | -1.001 | 0.02515 | -0.091 | -39.781
-12.5 | -0.955 | 0.02413 | -0.092 | -39.554
-12 | -0.907 | 0.02331 | -0.093 | -38.893
-11.5 | -0.858 | 0.02236 | -0.094 | -38.345
-11 | -0.806 | 0.0217 | -0.095 | -37.158
-10.5 | -0.754 | 0.02101 | -0.095 | -35.891
-10 | -0.7 | 0.0204 | -0.096 | -34.32
-9.5 | -0.646 | 0.01991 | -0.097 | -32.428
-9 | -0.591 | 0.01933 | -0.098 | -30.577
-8.5 | -0.535 | 0.01909 | -0.099 | -28.023
-8 | -0.478 | 0.01858 | -0.099 | -25.723
-7.5 | -0.42 | 0.0184 | -0.1 | -22.828
-7 | -0.362 | 0.01806 | -0.101 | -20.038
-6.5 | -0.303 | 0.01748 | -0.101 | -17.353
-6 | -0.244 | 0.01714 | -0.102 | -14.264
-5.5 | -0.185 | 0.01667 | -0.103 | -11.107
-5 | -0.125 | 0.01642 | -0.104 | -7.637
-4.5 | -0.065 | 0.01634 | -0.104 | -3.996
-4 | -0.005 | 0.01613 | -0.105 | -0.311
-3.5 | 0.056 | 0.01534 | -0.106 | 3.623
-3 | 0.117 | 0.01459 | -0.107 | 8.004
-2.5 | 0.178 | 0.01436 | -0.108 | 12.409
-2 | 0.24 | 0.01364 | -0.109 | 17.618
-1.5 | 0.302 | 0.0135 | -0.109 | 22.396
-1 | 0.365 | 0.01398 | -0.11 | 26.086
-0.5 | 0.426 | 0.01587 | -0.111 | 26.876
0 | 0.497 | 0.01654 | -0.112 | 30.013
0.5 | 0.559 | 0.01692 | -0.114 | 33.013
1 | 0.62 | 0.01687 | -0.114 | 36.771
1.5 | 0.682 | 0.01714 | -0.115 | 39.778
2 | 0.743 | 0.01777 | -0.115 | 41.82
2.5 | 0.804 | 0.01801 | -0.115 | 44.623
3 | 0.864 | 0.0183 | -0.116 | 47.206
3.5 | 0.923 | 0.01873 | -0.116 | 49.29
4 | 0.982 | 0.01887 | -0.116 | 52.046
4.5 | 1.04 | 0.01912 | -0.117 | 54.405
5 | 1.097 | 0.01955 | -0.117 | 56.12
5.5 | 1.154 | 0.01999 | -0.117 | 57.73
6 | 1.209 | 0.02044 | -0.118 | 59.16
6.5 | 1.263 | 0.02083 | -0.118 | 60.649
7 | 1.317 | 0.02131 | -0.118 | 61.795
7.5 | 1.369 | 0.02183 | -0.118 | 62.695
8 | 1.419 | 0.02241 | -0.118 | 63.327
8.5 | 1.468 | 0.02324 | -0.119 | 63.16
9 | 1.514 | 0.02383 | -0.119 | 63.526
9.5 | 1.558 | 0.02464 | -0.119 | 63.225
10 | 1.594 | 0.02298 | -0.118 | 69.355
10.5 | 1.633 | 0.0233 | -0.119 | 70.078
11 | 1.668 | 0.02401 | -0.118 | 69.471
11.5 | 1.7 | 0.02296 | -0.118 | 74.052
12 | 1.731 | 0.02283 | -0.118 | 75.817
12.5 | 1.759 | 0.02371 | -0.118 | 74.184
13 | 1.784 | 0.02553 | -0.118 | 69.857
13.5 | 1.795 | 0.02798 | -0.117 | 64.14
14 | 1.813 | 0.02885 | -0.117 | 62.863
14.5 | 1.827 | 0.02989 | -0.116 | 61.108
15 | 1.845 | 0.02952 | -0.116 | 62.516
15.5 | 1.852 | 0.03105 | -0.115 | 59.661
16 | 1.856 | 0.03309 | -0.115 | 56.082
16.5 | 1.853 | 0.036 | -0.114 | 51.47
17 | 1.834 | 0.04213 | -0.112 | 43.528
17.5 | 1.821 | 0.04715 | -0.11 | 38.619
18 | 1.829 | 0.04606 | -0.11 | 39.711
18.5 | 1.797 | 0.05675 | -0.107 | 31.663
19 | 1.781 | 0.06336 | -0.106 | 28.107
19.5 | 1.757 | 0.07242 | -0.103 | 24.261
20 | 1.687 | 0.1025 | -0.096 | 16.459

## 66. Re 4M Mach 0.00 (2)
BIGFOIL.COM POLAR EXPORT
sc20518
SC(2)-0518 |  |  |  | Cl Max: | 2.1137 | at alpha= | 20 | deg
XFOIL ncrit=9 |  |  |  | L/D Max: | 111.747 | at alpha= | 9 | deg
Re: | 4000000 |  |  | Cd Min: | 0.051 | at alpha= | 20 | deg
Mach: | 0 |  |  | Cl=0 at alpha= | -3.4011 | deg
|  |  |  | @ Cl=0.1, Cd= | 0.0055422
|  |  |  | @ Cl=0.4, Cd= | 0.00636
|  |  |  | @ Cl=0.6, Cd= | 0.0078149
alpha (deg) | Cl | Cd | Cm | Cl/Cd
-20 | -1.5865 | 0.04725 | -0.0594 | -33.5767
-19.5 | -1.5683 | 0.04388 | -0.0599 | -35.7407
-19 | -1.5465 | 0.04093 | -0.0601 | -37.784
-18.5 | -1.5292 | 0.03762 | -0.0602 | -40.6486
-18 | -1.5074 | 0.03475 | -0.0602 | -43.3784
-17.5 | -1.4804 | 0.03244 | -0.0601 | -45.635
-17 | -1.4534 | 0.0301 | -0.06 | -48.2857
-16.5 | -1.4265 | 0.02791 | -0.0596 | -51.1107
-16 | -1.3979 | 0.02588 | -0.0591 | -54.0147
-15.5 | -1.3673 | 0.02418 | -0.0584 | -56.5467
-15 | -1.3422 | 0.02246 | -0.0566 | -59.7596
-14.5 | -1.3275 | 0.02092 | -0.0527 | -63.456
-14 | -1.2759 | 0.01952 | -0.0551 | -65.3637
-13.5 | -1.2241 | 0.01806 | -0.0576 | -67.7796
-13 | -1.1692 | 0.01675 | -0.0604 | -69.803
-12.5 | -1.1237 | 0.01563 | -0.0609 | -71.8938
-12 | -1.0788 | 0.01452 | -0.0612 | -74.2975
-11.5 | -1.029 | 0.01355 | -0.0622 | -75.941
-11 | -0.9752 | 0.01275 | -0.0636 | -76.4863
-10.5 | -0.9185 | 0.01199 | -0.0655 | -76.6055
-10 | -0.8592 | 0.01126 | -0.0678 | -76.3055
-9.5 | -0.798 | 0.0107 | -0.0701 | -74.5794
-9 | -0.7347 | 0.01008 | -0.0729 | -72.8869
-8.5 | -0.6705 | 0.00959 | -0.0756 | -69.9166
-7.5 | -0.5425 | 0.00878 | -0.0803 | -61.7882
-7 | -0.4782 | 0.00843 | -0.0825 | -56.726
-6.5 | -0.4134 | 0.0081 | -0.0847 | -51.037
-6 | -0.348 | 0.00776 | -0.0871 | -44.8454
-5.5 | -0.2827 | 0.00747 | -0.0893 | -37.8447
-5 | -0.217 | 0.0072 | -0.0916 | -30.1389
-4.5 | -0.1511 | 0.00695 | -0.0939 | -21.741
-4 | -0.0836 | 0.00662 | -0.0966 | -12.6284
-3.5 | -0.0139 | 0.00621 | -0.1 | -2.2383
-3 | 0.0564 | 0.00582 | -0.1034 | 9.6907
-2.5 | 0.1286 | 0.00536 | -0.1074 | 23.9925
-2 | 0.1986 | 0.00505 | -0.1106 | 39.3267
-1.5 | 0.2618 | 0.00515 | -0.112 | 50.835
-1 | 0.3229 | 0.00546 | -0.1129 | 59.1392
-0.5 | 0.3803 | 0.00619 | -0.1132 | 61.4378
0 | 0.4394 | 0.0067 | -0.1138 | 65.5821
0.5 | 0.4979 | 0.00718 | -0.1141 | 69.3454
1 | 0.5571 | 0.0076 | -0.1146 | 73.3026
1.5 | 0.617 | 0.0079 | -0.1151 | 78.1013
2 | 0.6759 | 0.00825 | -0.1155 | 81.9273
2.5 | 0.7349 | 0.00855 | -0.1158 | 85.9532
3 | 0.7937 | 0.00885 | -0.1161 | 89.6836
3.5 | 0.8522 | 0.00916 | -0.1163 | 93.0349
4 | 0.9109 | 0.00945 | -0.1166 | 96.3915
4.5 | 0.9692 | 0.00973 | -0.1168 | 99.6095
5 | 1.027 | 0.01003 | -0.1168 | 102.3928
5.5 | 1.0838 | 0.01038 | -0.1167 | 104.4123
6 | 1.1406 | 0.01068 | -0.1166 | 106.7978
6.5 | 1.1961 | 0.01107 | -0.1162 | 108.0488
7 | 1.2519 | 0.0114 | -0.1159 | 109.8158
7.5 | 1.3064 | 0.01182 | -0.1154 | 110.5245
8 | 1.3607 | 0.01219 | -0.1149 | 111.6243
8.5 | 1.413 | 0.01267 | -0.1139 | 111.5233
9 | 1.465 | 0.01311 | -0.113 | 111.7468
9.5 | 1.5145 | 0.01366 | -0.1116 | 110.8712
10 | 1.5643 | 0.01414 | -0.1102 | 110.6294
10.5 | 1.6106 | 0.01474 | -0.1083 | 109.2673
11 | 1.6556 | 0.01531 | -0.1061 | 108.1385
11.5 | 1.6967 | 0.01595 | -0.1033 | 106.3762
12 | 1.7291 | 0.01673 | -0.0988 | 103.3533
12.5 | 1.7652 | 0.01752 | -0.0953 | 100.7534
13 | 1.8009 | 0.0184 | -0.0919 | 97.875
13.5 | 1.8339 | 0.01946 | -0.0883 | 94.2395
14 | 1.8649 | 0.02071 | -0.0847 | 90.0483
14.5 | 1.8969 | 0.02195 | -0.0814 | 86.4191
15 | 1.9276 | 0.0233 | -0.0782 | 82.7296
15.5 | 1.9565 | 0.02485 | -0.075 | 78.7324
16 | 1.9823 | 0.02667 | -0.0717 | 74.327
16.5 | 2.0047 | 0.02879 | -0.0684 | 69.6318
17 | 2.0239 | 0.03129 | -0.0652 | 64.682
17.5 | 2.0459 | 0.03362 | -0.0625 | 60.8537
18 | 2.0656 | 0.03624 | -0.0599 | 56.9978
18.5 | 2.0832 | 0.03921 | -0.0576 | 53.1293
19 | 2.0971 | 0.04258 | -0.0554 | 49.2508
19.5 | 2.1077 | 0.04646 | -0.0535 | 45.3659
20 | 2.1137 | 0.051 | -0.052 | 41.4451

## 67. Re 4M Mach 0.10 (1)
BIGFOIL.COM POLAR EXPORT
sc20518
SC(2)-0518 |  |  |  | Cl Max: | 1.838 | at alpha= | 15.5 | deg
JavaFoil+Calcfoil stall+Eppler ext transition |  |  |  | L/D Max: | 75.915 | at alpha= | 12.5 | deg
Re: | 4000000 |  |  | Cd Min: | 0.01354 | at alpha= | -1.5 | deg
Mach: | 0.1 |  |  | Cl=0 at alpha= | -3.959 | deg
|  |  |  | @ Cl=0.1, Cd= | 0.014842
|  |  |  | @ Cl=0.4, Cd= | 0.015073
|  |  |  | @ Cl=0.6, Cd= | 0.017126
alpha (deg) | Cl | Cd | Cm | Cl/Cd
-20 | -1.401 | 0.05863 | -0.076 | -23.895
-19.5 | -1.391 | 0.05344 | -0.077 | -26.036
-19 | -1.378 | 0.04897 | -0.079 | -28.152
-18.5 | -1.36 | 0.04614 | -0.08 | -29.477
-18 | -1.343 | 0.04198 | -0.081 | -31.991
-17.5 | -1.318 | 0.03997 | -0.082 | -32.979
-17 | -1.292 | 0.03805 | -0.083 | -33.955
-16.5 | -1.262 | 0.03682 | -0.084 | -34.282
-16 | -1.235 | 0.03387 | -0.086 | -36.455
-15.5 | -1.2 | 0.03271 | -0.086 | -36.704
-15 | -1.164 | 0.03161 | -0.087 | -36.824
-14.5 | -1.126 | 0.03001 | -0.088 | -37.541
-14 | -1.088 | 0.02779 | -0.09 | -39.165
-13.5 | -1.047 | 0.02651 | -0.09 | -39.473
-13 | -1.003 | 0.02537 | -0.091 | -39.538
-12.5 | -0.957 | 0.02432 | -0.092 | -39.35
-12 | -0.909 | 0.02349 | -0.093 | -38.721
-11.5 | -0.86 | 0.02252 | -0.094 | -38.198
-11 | -0.809 | 0.02185 | -0.095 | -37.048
-10.5 | -0.757 | 0.02116 | -0.096 | -35.757
-10 | -0.703 | 0.02047 | -0.097 | -34.342
-9.5 | -0.648 | 0.02003 | -0.097 | -32.368
-9 | -0.593 | 0.01946 | -0.098 | -30.482
-8.5 | -0.537 | 0.01918 | -0.099 | -28.005
-8 | -0.48 | 0.01867 | -0.1 | -25.721
-7.5 | -0.422 | 0.01848 | -0.1 | -22.837
-7 | -0.364 | 0.01796 | -0.101 | -20.247
-6.5 | -0.305 | 0.01756 | -0.102 | -17.36
-6 | -0.245 | 0.01719 | -0.103 | -14.278
-5.5 | -0.186 | 0.01669 | -0.104 | -11.149
-5 | -0.126 | 0.01643 | -0.104 | -7.667
-4.5 | -0.066 | 0.01639 | -0.105 | -4.002
-4 | -0.005 | 0.01618 | -0.105 | -0.312
-3.5 | 0.056 | 0.01539 | -0.106 | 3.629
-3 | 0.117 | 0.01463 | -0.107 | 8.019
-2.5 | 0.179 | 0.01436 | -0.108 | 12.467
-2 | 0.241 | 0.01369 | -0.109 | 17.616
-1.5 | 0.304 | 0.01354 | -0.11 | 22.437
-1 | 0.366 | 0.01402 | -0.111 | 26.141
-0.5 | 0.428 | 0.01594 | -0.111 | 26.858
0 | 0.499 | 0.01656 | -0.112 | 30.125
0.5 | 0.561 | 0.017 | -0.114 | 33.015
1 | 0.623 | 0.0172 | -0.115 | 36.246
1.5 | 0.685 | 0.01719 | -0.115 | 39.859
2 | 0.747 | 0.0178 | -0.116 | 41.95
2.5 | 0.808 | 0.01806 | -0.116 | 44.723
3 | 0.868 | 0.01841 | -0.116 | 47.149
3.5 | 0.928 | 0.01877 | -0.117 | 49.431
4 | 0.987 | 0.01902 | -0.117 | 51.869
4.5 | 1.045 | 0.01918 | -0.117 | 54.493
5 | 1.102 | 0.01959 | -0.118 | 56.266
5.5 | 1.159 | 0.0201 | -0.118 | 57.662
6 | 1.214 | 0.02056 | -0.118 | 59.064
6.5 | 1.269 | 0.02097 | -0.118 | 60.494
7 | 1.322 | 0.02149 | -0.119 | 61.51
7.5 | 1.374 | 0.022 | -0.119 | 62.422
8 | 1.424 | 0.0227 | -0.119 | 62.743
8.5 | 1.472 | 0.02346 | -0.119 | 62.769
9 | 1.518 | 0.02421 | -0.119 | 62.693
9.5 | 1.561 | 0.02485 | -0.119 | 62.832
10 | 1.596 | 0.02318 | -0.119 | 68.859
10.5 | 1.635 | 0.02351 | -0.119 | 69.53
11 | 1.669 | 0.02277 | -0.119 | 73.286
11.5 | 1.7 | 0.02263 | -0.119 | 75.097
12 | 1.729 | 0.02308 | -0.119 | 74.934
12.5 | 1.755 | 0.02312 | -0.119 | 75.915
13 | 1.778 | 0.02585 | -0.118 | 68.78
13.5 | 1.787 | 0.02831 | -0.117 | 63.128
14 | 1.805 | 0.02938 | -0.117 | 61.434
14.5 | 1.813 | 0.03053 | -0.116 | 59.392
15 | 1.83 | 0.03014 | -0.116 | 60.712
15.5 | 1.838 | 0.03114 | -0.116 | 59.03
16 | 1.83 | 0.03512 | -0.115 | 52.101
16.5 | 1.827 | 0.03771 | -0.114 | 48.461
17 | 1.824 | 0.03996 | -0.113 | 45.636
17.5 | 1.788 | 0.04928 | -0.11 | 36.283
18 | 1.77 | 0.05544 | -0.108 | 31.924
18.5 | 1.75 | 0.06194 | -0.106 | 28.256
19 | 1.744 | 0.06451 | -0.106 | 27.034
19.5 | 1.696 | 0.08232 | -0.101 | 20.597
20 | 1.665 | 0.09452 | -0.098 | 17.619

## 68. Re 4M Mach 0.10 (2)
BIGFOIL.COM POLAR EXPORT
sc20518
SC(2)-0518 |  |  |  | Cl Max: | 2.1016 | at alpha= | 20 | deg
XFOIL ncrit=9 |  |  |  | L/D Max: | 111.244 | at alpha= | 8.5 | deg
Re: | 4000000 |  |  | Cd Min: | 0.05529 | at alpha= | 20 | deg
Mach: | 0.1 |  |  | Cl=0 at alpha= | -3.3911 | deg
|  |  |  | @ Cl=0.1, Cd= | 0.0056044
|  |  |  | @ Cl=0.4, Cd= | 0.0063782
|  |  |  | @ Cl=0.6, Cd= | 0.0078365
alpha (deg) | Cl | Cd | Cm | Cl/Cd
-20 | -1.5804 | 0.04983 | -0.0612 | -31.7158
-19.5 | -1.5646 | 0.0461 | -0.0617 | -33.9393
-19 | -1.5458 | 0.04271 | -0.062 | -36.1929
-18.5 | -1.5253 | 0.0396 | -0.0621 | -38.5177
-18 | -1.5053 | 0.0365 | -0.0621 | -41.2411
-17.5 | -1.4823 | 0.03369 | -0.062 | -43.9982
-17 | -1.4534 | 0.03148 | -0.0618 | -46.169
-16.5 | -1.427 | 0.02908 | -0.0614 | -49.0715
-16 | -1.3998 | 0.02686 | -0.0609 | -52.1147
-15.5 | -1.3689 | 0.02507 | -0.0602 | -54.6031
-15 | -1.3417 | 0.02329 | -0.0588 | -57.6084
-14.5 | -1.3247 | 0.02169 | -0.0552 | -61.0742
-14 | -1.2818 | 0.02016 | -0.056 | -63.5813
-13.5 | -1.2293 | 0.01873 | -0.0584 | -65.6327
-13 | -1.1753 | 0.0173 | -0.0611 | -67.9364
-12.5 | -1.1281 | 0.01607 | -0.062 | -70.1991
-12 | -1.0842 | 0.01501 | -0.0618 | -72.2318
-11.5 | -1.0361 | 0.01392 | -0.0626 | -74.4325
-11 | -0.9833 | 0.01304 | -0.0638 | -75.4064
-10.5 | -0.9269 | 0.0123 | -0.0654 | -75.3577
-10 | -0.8678 | 0.0115 | -0.0676 | -75.4609
-9.5 | -0.8065 | 0.01088 | -0.0699 | -74.1268
-9 | -0.7432 | 0.01027 | -0.0726 | -72.3661
-8.5 | -0.6784 | 0.00973 | -0.0753 | -69.7225
-8 | -0.6134 | 0.00926 | -0.0779 | -66.2419
-7.5 | -0.5487 | 0.00888 | -0.0802 | -61.7905
-7 | -0.4837 | 0.0085 | -0.0825 | -56.9059
-6.5 | -0.4184 | 0.00816 | -0.0848 | -51.2745
-6 | -0.3525 | 0.00782 | -0.0871 | -45.0767
-5.5 | -0.2865 | 0.00753 | -0.0894 | -38.0478
-5 | -0.2202 | 0.00724 | -0.0917 | -30.4144
-4.5 | -0.1538 | 0.00699 | -0.094 | -22.0029
-4 | -0.0858 | 0.00667 | -0.0968 | -12.8636
-3.5 | -0.0154 | 0.00625 | -0.1002 | -2.464
-3 | 0.0553 | 0.00585 | -0.1037 | 9.453
-2 | 0.1991 | 0.00506 | -0.1111 | 39.3478
-1.5 | 0.2628 | 0.00515 | -0.1124 | 51.0291
-1 | 0.3242 | 0.00548 | -0.1133 | 59.1606
-0.5 | 0.3819 | 0.00622 | -0.1136 | 61.3987
0 | 0.4414 | 0.00674 | -0.1142 | 65.4896
0.5 | 0.5004 | 0.00721 | -0.1145 | 69.4036
1 | 0.5599 | 0.00763 | -0.115 | 73.3814
1.5 | 0.6201 | 0.00794 | -0.1155 | 78.0982
2 | 0.6795 | 0.00828 | -0.1158 | 82.0652
2.5 | 0.7389 | 0.00859 | -0.1161 | 86.0186
3 | 0.798 | 0.0089 | -0.1164 | 89.6629
3.5 | 0.8569 | 0.00921 | -0.1165 | 93.0402
4 | 0.916 | 0.0095 | -0.1168 | 96.4211
4.5 | 0.9748 | 0.00979 | -0.1169 | 99.571
5 | 1.0331 | 0.01008 | -0.117 | 102.4901
5.5 | 1.0903 | 0.01044 | -0.1168 | 104.4349
6 | 1.1475 | 0.01075 | -0.1166 | 106.7442
6.5 | 1.2034 | 0.01114 | -0.1161 | 108.0251
7 | 1.2594 | 0.0115 | -0.1157 | 109.513
7.5 | 1.3144 | 0.0119 | -0.1151 | 110.4538
8 | 1.3688 | 0.01231 | -0.1144 | 111.1942
8.5 | 1.4217 | 0.01278 | -0.1134 | 111.2441
9 | 1.4735 | 0.01326 | -0.1122 | 111.1237
9.5 | 1.5236 | 0.0138 | -0.1107 | 110.4058
10 | 1.5726 | 0.01434 | -0.1091 | 109.6653
10.5 | 1.6185 | 0.01497 | -0.1069 | 108.1162
11 | 1.6629 | 0.01554 | -0.1044 | 107.0077
11.5 | 1.7021 | 0.01625 | -0.101 | 104.7446
12 | 1.7335 | 0.0171 | -0.0962 | 101.3743
12.5 | 1.7712 | 0.01791 | -0.0928 | 98.8945
13 | 1.8063 | 0.0189 | -0.0892 | 95.5714
13.5 | 1.8387 | 0.02009 | -0.0855 | 91.5231
14 | 1.8704 | 0.02139 | -0.0818 | 87.4427
14.5 | 1.9031 | 0.02268 | -0.0786 | 83.9109
15 | 1.9329 | 0.02419 | -0.0752 | 79.9049
15.5 | 1.9608 | 0.02594 | -0.0719 | 75.5898
16 | 1.9848 | 0.02801 | -0.0684 | 70.8604
16.5 | 2.0049 | 0.03045 | -0.0649 | 65.8424
17 | 2.0274 | 0.03283 | -0.062 | 61.7545
17.5 | 2.048 | 0.03544 | -0.0593 | 57.7878
18 | 2.0664 | 0.03837 | -0.0568 | 53.8546
18.5 | 2.0816 | 0.04173 | -0.0544 | 49.8826
19 | 2.0932 | 0.04556 | -0.0524 | 45.9438
19.5 | 2.1008 | 0.04998 | -0.0506 | 42.0328
20 | 2.1016 | 0.05529 | -0.0493 | 38.0105

## 69. Re 4M Mach 0.25 (1)
BIGFOIL.COM POLAR EXPORT
sc20518
SC(2)-0518 |  |  |  | Cl Max: | 1.725 | at alpha= | 13.5 | deg
JavaFoil+Calcfoil stall+Eppler ext transition |  |  |  | L/D Max: | 71.609 | at alpha= | 11.5 | deg
Re: | 4000000 |  |  | Cd Min: | 0.0137 | at alpha= | -1.5 | deg
Mach: | 0.25 |  |  | Cl=0 at alpha= | -3.9597 | deg
|  |  |  | @ Cl=0.1, Cd= | 0.0153
|  |  |  | @ Cl=0.4, Cd= | 0.014728
|  |  |  | @ Cl=0.6, Cd= | 0.017325
alpha (deg) | Cl | Cd | Cm | Cl/Cd
-20 | -1.236 | 0.09081 | -0.072 | -13.612
-19.5 | -1.246 | 0.08201 | -0.074 | -15.196
-19 | -1.272 | 0.06377 | -0.079 | -19.954
-18.5 | -1.274 | 0.0573 | -0.08 | -22.23
-18 | -1.272 | 0.05096 | -0.082 | -24.964
-17.5 | -1.263 | 0.04712 | -0.083 | -26.801
-17 | -1.251 | 0.04249 | -0.085 | -29.443
-16.5 | -1.234 | 0.03987 | -0.086 | -30.946
-16 | -1.21 | 0.03847 | -0.087 | -31.445
-15.5 | -1.186 | 0.03555 | -0.088 | -33.356
-15 | -1.158 | 0.03341 | -0.089 | -34.672
-14.5 | -1.125 | 0.03215 | -0.09 | -34.996
-14 | -1.089 | 0.03044 | -0.091 | -35.796
-13.5 | -1.053 | 0.02796 | -0.093 | -37.657
-13 | -1.012 | 0.02695 | -0.094 | -37.546
-12.5 | -0.968 | 0.02576 | -0.095 | -37.577
-12 | -0.922 | 0.02484 | -0.095 | -37.098
-11.5 | -0.874 | 0.02358 | -0.096 | -37.068
-11 | -0.824 | 0.02282 | -0.097 | -36.093
-10.5 | -0.771 | 0.02187 | -0.098 | -35.272
-10 | -0.717 | 0.02133 | -0.099 | -33.623
-9.5 | -0.662 | 0.02064 | -0.1 | -32.086
-9 | -0.606 | 0.02016 | -0.101 | -30.058
-8.5 | -0.549 | 0.01983 | -0.101 | -27.664
-8 | -0.491 | 0.01918 | -0.102 | -25.609
-7.5 | -0.432 | 0.01897 | -0.103 | -22.765
-7 | -0.373 | 0.01851 | -0.104 | -20.124
-6.5 | -0.312 | 0.01785 | -0.105 | -17.505
-6 | -0.252 | 0.01746 | -0.105 | -14.414
-5.5 | -0.19 | 0.01738 | -0.106 | -10.959
-5 | -0.129 | 0.01679 | -0.107 | -7.69
-4.5 | -0.067 | 0.01663 | -0.108 | -4.048
-4 | -0.005 | 0.01639 | -0.108 | -0.316
-3.5 | 0.057 | 0.01629 | -0.109 | 3.511
-3 | 0.12 | 0.01484 | -0.11 | 8.111
-2.5 | 0.184 | 0.01452 | -0.111 | 12.65
-2 | 0.247 | 0.01372 | -0.112 | 18.031
-1.5 | 0.312 | 0.0137 | -0.113 | 22.747
-1 | 0.375 | 0.01395 | -0.113 | 26.887
-0.5 | 0.438 | 0.01591 | -0.114 | 27.546
0 | 0.513 | 0.01642 | -0.114 | 31.214
0.5 | 0.577 | 0.01723 | -0.118 | 33.473
1 | 0.64 | 0.01749 | -0.118 | 36.619
1.5 | 0.704 | 0.01774 | -0.118 | 39.68
2 | 0.767 | 0.01836 | -0.119 | 41.749
2.5 | 0.829 | 0.01856 | -0.119 | 44.679
3 | 0.891 | 0.01877 | -0.12 | 47.461
3.5 | 0.952 | 0.01917 | -0.12 | 49.644
4 | 1.012 | 0.01945 | -0.12 | 52.021
4.5 | 1.071 | 0.01985 | -0.121 | 53.958
5 | 1.129 | 0.02031 | -0.121 | 55.581
5.5 | 1.186 | 0.02066 | -0.121 | 57.404
6 | 1.241 | 0.02113 | -0.121 | 58.744
6.5 | 1.296 | 0.02167 | -0.122 | 59.801
7 | 1.348 | 0.02226 | -0.122 | 60.559
7.5 | 1.399 | 0.023 | -0.122 | 60.845
8 | 1.448 | 0.02374 | -0.122 | 61.023
8.5 | 1.495 | 0.02452 | -0.122 | 60.945
9 | 1.537 | 0.02549 | -0.123 | 60.296
9.5 | 1.57 | 0.0238 | -0.122 | 65.956
10 | 1.603 | 0.02304 | -0.122 | 69.6
10.5 | 1.633 | 0.02299 | -0.122 | 71.043
11 | 1.661 | 0.02354 | -0.122 | 70.553
11.5 | 1.684 | 0.02352 | -0.122 | 71.609
12 | 1.702 | 0.02603 | -0.121 | 65.397
12.5 | 1.716 | 0.02696 | -0.121 | 63.656
13 | 1.722 | 0.02833 | -0.121 | 60.774
13.5 | 1.725 | 0.02948 | -0.12 | 58.497
14 | 1.721 | 0.03123 | -0.119 | 55.107
14.5 | 1.692 | 0.03741 | -0.117 | 45.226
15 | 1.68 | 0.03981 | -0.116 | 42.203
15.5 | 1.662 | 0.04314 | -0.115 | 38.527
16 | 1.618 | 0.05084 | -0.112 | 31.826
16.5 | 1.585 | 0.05708 | -0.11 | 27.769
17 | 1.512 | 0.07759 | -0.103 | 19.486
17.5 | 1.444 | 0.10164 | -0.095 | 14.211
18 | 1.397 | 0.11958 | -0.09 | 11.681
18.5 | 1.364 | 0.12735 | -0.089 | 10.712

## 70. Re 4M Mach 0.25 (2)
BIGFOIL.COM POLAR EXPORT
sc20518
SC(2)-0518 |  |  |  | Cl Max: | 2.0383 | at alpha= | 18 | deg
XFOIL ncrit=9 |  |  |  | L/D Max: | 108.821 | at alpha= | 8 | deg
Re: | 4000000 |  |  | Cd Min: | 0.08697 | at alpha= | 20 | deg
Mach: | 0.25 |  |  | Cl=0 at alpha= | -3.3327 | deg
|  |  |  | @ Cl=0.1, Cd= | 0.0056999
|  |  |  | @ Cl=0.4, Cd= | 0.0064267
|  |  |  | @ Cl=0.6, Cd= | 0.0079048
alpha (deg) | Cl | Cd | Cm | Cl/Cd
-20 | -1.5148 | 0.06762 | -0.0682 | -22.4017
-19.5 | -1.5205 | 0.06086 | -0.07 | -24.9836
-19 | -1.5174 | 0.05524 | -0.0711 | -27.4692
-18.5 | -1.5069 | 0.05048 | -0.0716 | -29.8514
-18 | -1.4905 | 0.04643 | -0.0718 | -32.1021
-17.5 | -1.4686 | 0.04296 | -0.0717 | -34.1853
-17 | -1.4504 | 0.03929 | -0.0715 | -36.9152
-16.5 | -1.4288 | 0.03597 | -0.071 | -39.722
-16 | -1.4021 | 0.03321 | -0.0704 | -42.2192
-15.5 | -1.3719 | 0.03079 | -0.0696 | -44.5567
-15 | -1.3462 | 0.02821 | -0.0685 | -47.7207
-14.5 | -1.3167 | 0.02617 | -0.067 | -50.3133
-14 | -1.2938 | 0.02438 | -0.0638 | -53.0681
-13.5 | -1.256 | 0.02233 | -0.0638 | -56.2472
-13 | -1.2023 | 0.02072 | -0.0656 | -58.0261
-12.5 | -1.1481 | 0.01898 | -0.0679 | -60.49
-12 | -1.0997 | 0.01756 | -0.0683 | -62.6253
-11.5 | -1.0561 | 0.01635 | -0.0675 | -64.5933
-11 | -1.0177 | 0.01503 | -0.0659 | -67.7112
-10.5 | -0.9663 | 0.014 | -0.0663 | -69.0214
-10 | -0.9098 | 0.01313 | -0.0673 | -69.2917
-9.5 | -0.8505 | 0.01216 | -0.0691 | -69.9424
-9 | -0.7877 | 0.01143 | -0.0711 | -68.9151
-8.5 | -0.722 | 0.01069 | -0.0737 | -67.5398
-8 | -0.6548 | 0.01007 | -0.0763 | -65.0248
-7.5 | -0.586 | 0.0095 | -0.0792 | -61.6842
-7 | -0.5162 | 0.009 | -0.0821 | -57.3556
-6.5 | -0.4473 | 0.00859 | -0.0847 | -52.0722
-6 | -0.3779 | 0.00818 | -0.0873 | -46.198
-5.5 | -0.3085 | 0.00782 | -0.0898 | -39.4501
-5 | -0.2391 | 0.00751 | -0.0922 | -31.8375
-4.5 | -0.1692 | 0.0072 | -0.0948 | -23.5
-4 | -0.0989 | 0.00691 | -0.0974 | -14.3126
-3 | 0.0493 | 0.00603 | -0.1049 | 8.1758
-2.5 | 0.1261 | 0.00553 | -0.1094 | 22.8029
-2 | 0.2013 | 0.00513 | -0.1133 | 39.2398
-1.5 | 0.2683 | 0.0052 | -0.1149 | 51.5962
-0.5 | 0.3909 | 0.00635 | -0.1158 | 61.5591
0 | 0.4526 | 0.00687 | -0.1164 | 65.8806
0.5 | 0.5134 | 0.00738 | -0.1166 | 69.5664
1 | 0.5753 | 0.00777 | -0.117 | 74.0412
1.5 | 0.6376 | 0.00811 | -0.1174 | 78.619
2 | 0.6992 | 0.00847 | -0.1176 | 82.5502
2.5 | 0.761 | 0.00877 | -0.1178 | 86.7731
3 | 0.8224 | 0.00909 | -0.1179 | 90.473
3.5 | 0.8834 | 0.00943 | -0.1178 | 93.6797
4 | 0.9446 | 0.00974 | -0.1178 | 96.9815
4.5 | 1.0057 | 0.01006 | -0.1177 | 99.9702
5 | 1.0659 | 0.01042 | -0.1174 | 102.2937
5.5 | 1.1259 | 0.01075 | -0.1169 | 104.7349
6 | 1.1846 | 0.01117 | -0.1162 | 106.0519
6.5 | 1.2431 | 0.01156 | -0.1154 | 107.5346
7 | 1.3002 | 0.01202 | -0.1142 | 108.1697
7.5 | 1.3568 | 0.01249 | -0.113 | 108.6309
8 | 1.4125 | 0.01298 | -0.1115 | 108.8213
8.5 | 1.4658 | 0.01356 | -0.1096 | 108.0973
9 | 1.5178 | 0.01412 | -0.1073 | 107.4929
9.5 | 1.5655 | 0.01482 | -0.1043 | 105.6343
10 | 1.6114 | 0.01548 | -0.1009 | 104.0956
10.5 | 1.6484 | 0.01626 | -0.096 | 101.3776
11 | 1.6871 | 0.01724 | -0.0915 | 97.8596
11.5 | 1.7275 | 0.0182 | -0.0875 | 94.9176
12 | 1.765 | 0.01937 | -0.0833 | 91.1203
12.5 | 1.7993 | 0.02081 | -0.0789 | 86.4632
13 | 1.8352 | 0.02225 | -0.075 | 82.4809
13.5 | 1.8689 | 0.02387 | -0.0709 | 78.2949
14 | 1.8997 | 0.02579 | -0.0669 | 73.6603
14.5 | 1.9271 | 0.02804 | -0.0629 | 68.7268
15 | 1.9493 | 0.03077 | -0.0588 | 63.3507
15.5 | 1.9745 | 0.03341 | -0.0553 | 59.0991
16 | 1.9958 | 0.03649 | -0.052 | 54.6944
16.5 | 2.0135 | 0.04007 | -0.049 | 50.2496
17 | 2.027 | 0.04416 | -0.0463 | 45.9013
17.5 | 2.0368 | 0.04884 | -0.044 | 41.7035
18 | 2.0383 | 0.05458 | -0.0423 | 37.3452
18.5 | 2.0312 | 0.06144 | -0.0414 | 33.0599
19 | 2.0217 | 0.06893 | -0.0413 | 29.3298
19.5 | 2.0079 | 0.07723 | -0.0422 | 25.999
20 | 1.985 | 0.08697 | -0.0444 | 22.824

## 71. Re 4M Mach 0.50 (1)
BIGFOIL.COM POLAR EXPORT
sc20518
SC(2)-0518 |  |  |  | Cl Max: | 1.402 | at alpha= | 7.5 | deg
JavaFoil+Calcfoil stall+Eppler ext transition |  |  |  | L/D Max: | 57.636 | at alpha= | 7.5 | deg
Re: | 4000000 |  |  | Cd Min: | 0.01456 | at alpha= | -1.5 | deg
Mach: | 0.5 |  |  | Cl=0 at alpha= | -3.9565 | deg
|  |  |  | @ Cl=0.1, Cd= | 0.01694
|  |  |  | @ Cl=0.4, Cd= | 0.016265
|  |  |  | @ Cl=0.6, Cd= | 0.017965
alpha (deg) | Cl | Cd | Cm | Cl/Cd
-20 | -0.923 | 0.16781 | -0.06 | -5.503
-19.5 | -0.893 | 0.16113 | -0.058 | -5.54
-19 | -0.864 | 0.15533 | -0.058 | -5.565
-18.5 | -0.836 | 0.1486 | -0.059 | -5.629
-18 | -0.808 | 0.14837 | -0.059 | -5.447
-17.5 | -0.778 | 0.14129 | -0.058 | -5.51
-17 | -0.75 | 0.13459 | -0.059 | -5.575
-16.5 | -0.722 | 0.13798 | -0.059 | -5.233
-16 | -0.692 | 0.12704 | -0.058 | -5.45
-15.5 | -0.664 | 0.12149 | -0.059 | -5.466
-15 | -0.636 | 0.12362 | -0.059 | -5.145
-14.5 | -0.607 | 0.11558 | -0.058 | -5.249
-14 | -0.578 | 0.11128 | -0.058 | -5.191
-13.5 | -0.553 | 0.10499 | -0.064 | -5.264
-13 | -0.524 | 0.10478 | -0.065 | -5
-12.5 | -0.815 | 0.04359 | -0.1 | -18.685
-12 | -0.87 | 0.03413 | -0.104 | -25.483
-11.5 | -0.869 | 0.03086 | -0.106 | -28.159
-11 | -0.844 | 0.0284 | -0.107 | -29.736
-10.5 | -0.805 | 0.02702 | -0.108 | -29.805
-10 | -0.761 | 0.02537 | -0.109 | -29.98
-9.5 | -0.71 | 0.02407 | -0.11 | -29.487
-9 | -0.655 | 0.0229 | -0.111 | -28.608
-8.5 | -0.597 | 0.02253 | -0.112 | -26.485
-8 | -0.537 | 0.02158 | -0.113 | -24.867
-7.5 | -0.474 | 0.02088 | -0.114 | -22.706
-7 | -0.41 | 0.02027 | -0.115 | -20.223
-6.5 | -0.344 | 0.01989 | -0.116 | -17.304
-6 | -0.278 | 0.01934 | -0.117 | -14.365
-5.5 | -0.211 | 0.01862 | -0.118 | -11.314
-5 | -0.143 | 0.01828 | -0.118 | -7.81
-4.5 | -0.075 | 0.01795 | -0.119 | -4.153
-4 | -0.006 | 0.01758 | -0.12 | -0.326
-3.5 | 0.063 | 0.01741 | -0.121 | 3.645
-3 | 0.133 | 0.01652 | -0.122 | 8.056
-2.5 | 0.203 | 0.01579 | -0.123 | 12.885
-2 | 0.274 | 0.01534 | -0.124 | 17.865
-1.5 | 0.346 | 0.01456 | -0.125 | 23.759
-1 | 0.416 | 0.01677 | -0.126 | 24.804
-0.5 | 0.486 | 0.01758 | -0.126 | 27.64
0 | 0.572 | 0.01787 | -0.127 | 32.011
0.5 | 0.643 | 0.01811 | -0.128 | 35.513
1 | 0.714 | 0.01861 | -0.128 | 38.346
1.5 | 0.784 | 0.01954 | -0.129 | 40.118
2 | 0.853 | 0.02002 | -0.13 | 42.589
2.5 | 0.921 | 0.02053 | -0.13 | 44.858
3 | 0.987 | 0.02112 | -0.131 | 46.755
3.5 | 1.052 | 0.0218 | -0.131 | 48.249
4 | 1.114 | 0.02246 | -0.132 | 49.619
4.5 | 1.174 | 0.02327 | -0.132 | 50.451
5 | 1.23 | 0.02373 | -0.133 | 51.847
5.5 | 1.282 | 0.02442 | -0.135 | 52.521
6 | 1.329 | 0.02559 | -0.136 | 51.937
6.5 | 1.363 | 0.02434 | -0.135 | 55.988
7 | 1.391 | 0.02538 | -0.135 | 54.815
7.5 | 1.402 | 0.02433 | -0.135 | 57.636
8 | 1.392 | 0.02639 | -0.135 | 52.75
8.5 | 1.324 | 0.02888 | -0.134 | 45.827
9 | 0.75 | 0.0786 | -0.083 | 9.546
9.5 | 0.776 | 0.07999 | -0.08 | 9.699
10 | 0.802 | 0.0906 | -0.078 | 8.855
10.5 | 0.827 | 0.08671 | -0.074 | 9.541
11 | 0.858 | 0.09393 | -0.078 | 9.136
11.5 | 0.883 | 0.09398 | -0.075 | 9.401
12 | 0.913 | 0.09965 | -0.077 | 9.161
12.5 | 0.941 | 0.10771 | -0.078 | 8.733

## 72. Re 4M Mach 0.50 (2)
BIGFOIL.COM POLAR EXPORT
sc20518
SC(2)-0518 |  |  |  | Cl Max: | 1.6729 | at alpha= | 10 | deg
XFOIL ncrit=9 |  |  |  | L/D Max: | 99.1647 | at alpha= | 5.5 | deg
Re: | 4000000 |  |  | Cd Min: | 0.14732 | at alpha= | -18 | deg
Mach: | 0.5 |  |  | Cl=0 at alpha= | -3.0363 | deg
|  |  |  | @ Cl=0.1, Cd= | 0.0063843
|  |  |  | @ Cl=0.4, Cd= | 0.0066113
|  |  |  | @ Cl=0.6, Cd= | 0.0082743
alpha (deg) | Cl | Cd | Cm | Cl/Cd
-18 | -0.8999 | 0.14732 | -0.0468 | -6.1085
-17.5 | -0.9423 | 0.13271 | -0.0569 | -7.1004
-17 | -0.9826 | 0.11924 | -0.0658 | -8.2405
-16.5 | -1.0209 | 0.10676 | -0.0734 | -9.5626
-16 | -1.0596 | 0.09473 | -0.0803 | -11.1855
-15.5 | -1.0962 | 0.08329 | -0.0865 | -13.1612
-15 | -1.1304 | 0.07257 | -0.0917 | -15.5767
-14.5 | -1.1539 | 0.06334 | -0.0951 | -18.2176
-14 | -1.171 | 0.05521 | -0.0969 | -21.2099
-13.5 | -1.1807 | 0.04829 | -0.0971 | -24.4502
-13 | -1.1839 | 0.04263 | -0.0954 | -27.7715
-12.5 | -1.1742 | 0.03782 | -0.0934 | -31.0471
-12 | -1.1376 | 0.03345 | -0.094 | -34.009
-11.5 | -1.0899 | 0.02992 | -0.0946 | -36.4271
-11 | -1.0433 | 0.02696 | -0.094 | -38.6981
-10.5 | -1.0023 | 0.02473 | -0.0911 | -40.5297
-9.5 | -0.9142 | 0.02071 | -0.0861 | -44.1429
-9 | -0.8645 | 0.01909 | -0.0841 | -45.2855
-8.5 | -0.8163 | 0.01741 | -0.0821 | -46.8868
-8 | -0.7668 | 0.0159 | -0.0801 | -48.2264
-7.5 | -0.7126 | 0.01468 | -0.0785 | -48.5422
-7 | -0.6507 | 0.01338 | -0.0787 | -48.6323
-6 | -0.5073 | 0.01127 | -0.0819 | -45.0133
-5.5 | -0.4291 | 0.01039 | -0.0847 | -41.2993
-5 | -0.3464 | 0.00956 | -0.0882 | -36.2343
-4.5 | -0.2603 | 0.00881 | -0.0926 | -29.546
-4 | -0.1726 | 0.00821 | -0.097 | -21.0231
-3.5 | -0.0855 | 0.00772 | -0.1013 | -11.0751
-3 | 0.0067 | 0.00707 | -0.107 | 0.94767
-2.5 | 0.1033 | 0.00636 | -0.1137 | 16.2421
-2 | 0.2035 | 0.00559 | -0.1213 | 36.4043
-1.5 | 0.2891 | 0.00544 | -0.1249 | 53.1434
-1 | 0.3595 | 0.00612 | -0.1252 | 58.7418
-0.5 | 0.4271 | 0.00694 | -0.1249 | 61.5418
0 | 0.4963 | 0.00758 | -0.1246 | 65.4749
0.5 | 0.5672 | 0.00806 | -0.1246 | 70.3722
1 | 0.6376 | 0.00852 | -0.1241 | 74.8357
1.5 | 0.709 | 0.00891 | -0.1238 | 79.5735
2 | 0.7809 | 0.00928 | -0.1234 | 84.1487
2.5 | 0.8521 | 0.00967 | -0.1226 | 88.1179
3 | 0.9227 | 0.01009 | -0.1215 | 91.447
3.5 | 0.9926 | 0.01052 | -0.12 | 94.3536
4 | 1.0611 | 0.01102 | -0.118 | 96.2886
4.5 | 1.1292 | 0.01151 | -0.1157 | 98.106
5 | 1.1953 | 0.01206 | -0.1127 | 99.1128
5.5 | 1.2584 | 0.01269 | -0.109 | 99.1647
6 | 1.3178 | 0.01337 | -0.1044 | 98.5639
6.5 | 1.3674 | 0.0142 | -0.098 | 96.2958
7 | 1.4217 | 0.01524 | -0.0924 | 93.2874
7.5 | 1.4763 | 0.0164 | -0.0867 | 90.0183
8 | 1.5269 | 0.01786 | -0.0806 | 85.4927
8.5 | 1.5757 | 0.01958 | -0.0743 | 80.475
9 | 1.6195 | 0.02176 | -0.0677 | 74.4256
9.5 | 1.6538 | 0.02466 | -0.0608 | 67.0641
10 | 1.6729 | 0.0287 | -0.0536 | 58.2892
10.5 | 1.6712 | 0.03438 | -0.0468 | 48.6097
11 | 1.6524 | 0.04178 | -0.0418 | 39.55
11.5 | 1.6233 | 0.05079 | -0.0392 | 31.961
12 | 1.5898 | 0.06116 | -0.0395 | 25.9941
12.5 | 1.5538 | 0.07286 | -0.0424 | 21.3258
13 | 1.5176 | 0.08556 | -0.0474 | 17.7373
13.5 | 1.4817 | 0.09893 | -0.054 | 14.9773
14 | 1.4386 | 0.11339 | -0.0619 | 12.6872
14.5 | 1.3934 | 0.12825 | -0.071 | 10.8647
15 | 1.3513 | 0.14341 | -0.0814 | 9.4226

## 73. Re 5M Mach 0.00 (1)
BIGFOIL.COM POLAR EXPORT
sc20518
SC(2)-0518 |  |  |  | Cl Max: | 1.862 | at alpha= | 16 | deg
JavaFoil+Calcfoil stall+Eppler ext transition |  |  |  | L/D Max: | 78.673 | at alpha= | 13 | deg
Re: | 5000000 |  |  | Cd Min: | 0.01389 | at alpha= | -2 | deg
Mach: | 0 |  |  | Cl=0 at alpha= | -3.959 | deg
|  |  |  | @ Cl=0.1, Cd= | 0.015208
|  |  |  | @ Cl=0.4, Cd= | 0.015677
|  |  |  | @ Cl=0.6, Cd= | 0.016645
alpha (deg) | Cl | Cd | Cm | Cl/Cd
-20 | -1.421 | 0.05435 | -0.076 | -26.147
-19.5 | -1.405 | 0.05126 | -0.077 | -27.405
-19 | -1.391 | 0.04636 | -0.079 | -30.003
-18.5 | -1.371 | 0.04385 | -0.08 | -31.272
-18 | -1.351 | 0.04031 | -0.081 | -33.506
-17.5 | -1.326 | 0.038 | -0.082 | -34.898
-17 | -1.299 | 0.03606 | -0.083 | -36.029
-16.5 | -1.27 | 0.03448 | -0.084 | -36.826
-16 | -1.238 | 0.03253 | -0.085 | -38.046
-15.5 | -1.202 | 0.03201 | -0.086 | -37.539
-15 | -1.165 | 0.03031 | -0.087 | -38.452
-14.5 | -1.127 | 0.02867 | -0.088 | -39.32
-14 | -1.089 | 0.02665 | -0.089 | -40.845
-13.5 | -1.046 | 0.02563 | -0.09 | -40.817
-13 | -1.002 | 0.02453 | -0.091 | -40.841
-12.5 | -0.956 | 0.02338 | -0.092 | -40.88
-12 | -0.908 | 0.0229 | -0.093 | -39.64
-11.5 | -0.858 | 0.02201 | -0.094 | -39.004
-11 | -0.807 | 0.02121 | -0.095 | -38.065
-10.5 | -0.755 | 0.02055 | -0.095 | -36.733
-10 | -0.701 | 0.01997 | -0.096 | -35.086
-9.5 | -0.647 | 0.01963 | -0.097 | -32.953
-9 | -0.592 | 0.01914 | -0.098 | -30.917
-8.5 | -0.536 | 0.01852 | -0.099 | -28.916
-8 | -0.479 | 0.01809 | -0.1 | -26.45
-7.5 | -0.42 | 0.01806 | -0.1 | -23.285
-7 | -0.362 | 0.0176 | -0.101 | -20.588
-6.5 | -0.304 | 0.01712 | -0.102 | -17.737
-6 | -0.245 | 0.01666 | -0.102 | -14.696
-5.5 | -0.185 | 0.01673 | -0.103 | -11.074
-5 | -0.126 | 0.01617 | -0.104 | -7.763
-4.5 | -0.065 | 0.01598 | -0.104 | -4.091
-4 | -0.005 | 0.01584 | -0.105 | -0.317
-3.5 | 0.056 | 0.01567 | -0.106 | 3.544
-3 | 0.117 | 0.01503 | -0.107 | 7.761
-2.5 | 0.178 | 0.01437 | -0.108 | 12.397
-2 | 0.24 | 0.01389 | -0.108 | 17.255
-1.5 | 0.302 | 0.01406 | -0.109 | 21.46
-1 | 0.365 | 0.01556 | -0.11 | 23.48
-0.5 | 0.434 | 0.01579 | -0.113 | 27.492
0 | 0.497 | 0.01664 | -0.113 | 29.839
0.5 | 0.559 | 0.0168 | -0.114 | 33.254
1 | 0.62 | 0.01657 | -0.114 | 37.449
1.5 | 0.682 | 0.01711 | -0.115 | 39.852
2 | 0.743 | 0.01743 | -0.115 | 42.632
2.5 | 0.804 | 0.01768 | -0.115 | 45.463
3 | 0.864 | 0.01798 | -0.116 | 48.042
3.5 | 0.923 | 0.01836 | -0.116 | 50.304
4 | 0.982 | 0.01836 | -0.116 | 53.491
4.5 | 1.04 | 0.01872 | -0.117 | 55.576
5 | 1.097 | 0.01917 | -0.117 | 57.247
5.5 | 1.154 | 0.01955 | -0.117 | 59.01
6 | 1.209 | 0.01996 | -0.118 | 60.586
6.5 | 1.263 | 0.02034 | -0.118 | 62.106
7 | 1.317 | 0.02085 | -0.118 | 63.136
7.5 | 1.369 | 0.02136 | -0.118 | 64.073
8 | 1.419 | 0.02194 | -0.118 | 64.681
8.5 | 1.468 | 0.02265 | -0.119 | 64.808
9 | 1.514 | 0.02329 | -0.119 | 64.986
9.5 | 1.558 | 0.02404 | -0.119 | 64.793
10 | 1.6 | 0.02477 | -0.119 | 64.574
10.5 | 1.64 | 0.02525 | -0.119 | 64.942
11 | 1.67 | 0.02332 | -0.119 | 71.606
11.5 | 1.703 | 0.02377 | -0.118 | 71.66
12 | 1.733 | 0.02284 | -0.118 | 75.867
12.5 | 1.761 | 0.02295 | -0.118 | 76.721
13 | 1.786 | 0.0227 | -0.118 | 78.673
13.5 | 1.801 | 0.02665 | -0.117 | 67.582
14 | 1.816 | 0.02779 | -0.117 | 65.34
14.5 | 1.833 | 0.02886 | -0.116 | 63.506
15 | 1.851 | 0.02825 | -0.116 | 65.533
15.5 | 1.855 | 0.03025 | -0.116 | 61.32
16 | 1.862 | 0.0318 | -0.115 | 58.568
16.5 | 1.861 | 0.03405 | -0.114 | 54.666
17 | 1.838 | 0.04068 | -0.112 | 45.177
17.5 | 1.832 | 0.04406 | -0.111 | 41.581
18 | 1.836 | 0.04394 | -0.111 | 41.779
18.5 | 1.815 | 0.05072 | -0.109 | 35.788
19 | 1.796 | 0.05763 | -0.107 | 31.171
19.5 | 1.757 | 0.07191 | -0.103 | 24.434
20 | 1.712 | 0.09027 | -0.099 | 18.961

## 74. Re 5M Mach 0.00 (2)
BIGFOIL.COM POLAR EXPORT
sc20518
SC(2)-0518 |  |  |  | Cl Max: | 2.1452 | at alpha= | 20 | deg
XFOIL ncrit=9 |  |  |  | L/D Max: | 117.109 | at alpha= | 8.5 | deg
Re: | 5000000 |  |  | Cd Min: | 0.04781 | at alpha= | 20 | deg
Mach: | 0 |  |  | Cl=0 at alpha= | -3.3953 | deg
|  |  |  | @ Cl=0.1, Cd= | 0.0057113
|  |  |  | @ Cl=0.4, Cd= | 0.0063766
|  |  |  | @ Cl=0.6, Cd= | 0.0076067
alpha (deg) | Cl | Cd | Cm | Cl/Cd
-20 | -1.6143 | 0.04459 | -0.0593 | -36.2032
-19.5 | -1.596 | 0.0413 | -0.0596 | -38.6441
-19 | -1.5761 | 0.03821 | -0.0598 | -41.2484
-18.5 | -1.5504 | 0.03572 | -0.0599 | -43.4043
-18 | -1.5263 | 0.0331 | -0.0599 | -46.1118
-17.5 | -1.5034 | 0.03043 | -0.0597 | -49.4052
-17 | -1.4746 | 0.02836 | -0.0594 | -51.9958
-16.5 | -1.4452 | 0.02633 | -0.0591 | -54.888
-16 | -1.4159 | 0.02445 | -0.0585 | -57.91
-15.5 | -1.3883 | 0.02264 | -0.0574 | -61.3207
-15 | -1.366 | 0.02108 | -0.0549 | -64.8008
-14.5 | -1.3285 | 0.01967 | -0.0548 | -67.5394
-14 | -1.2792 | 0.01811 | -0.0571 | -70.635
-13 | -1.1804 | 0.01564 | -0.0602 | -75.4731
-12.5 | -1.1377 | 0.01449 | -0.0603 | -78.5162
-12 | -1.0876 | 0.01362 | -0.0611 | -79.8532
-11.5 | -1.035 | 0.01274 | -0.0625 | -81.2402
-11 | -0.9791 | 0.01193 | -0.0644 | -82.0704
-10.5 | -0.9199 | 0.01129 | -0.0665 | -81.4792
-10 | -0.859 | 0.01066 | -0.0689 | -80.5816
-9.5 | -0.7961 | 0.01006 | -0.0717 | -79.1352
-9 | -0.7322 | 0.00959 | -0.0742 | -76.3504
-8.5 | -0.6678 | 0.00911 | -0.0769 | -73.3041
-8 | -0.6041 | 0.00877 | -0.0791 | -68.8826
-7.5 | -0.5399 | 0.0084 | -0.0813 | -64.2738
-7 | -0.4754 | 0.00808 | -0.0835 | -58.8366
-6.5 | -0.4105 | 0.00777 | -0.0857 | -52.8314
-6 | -0.3454 | 0.00748 | -0.088 | -46.1765
-5.5 | -0.28 | 0.00721 | -0.0902 | -38.835
-5 | -0.2147 | 0.00699 | -0.0923 | -30.7153
-4.5 | -0.1489 | 0.00676 | -0.0945 | -22.0266
-4 | -0.0829 | 0.00656 | -0.0968 | -12.6372
-3.5 | -0.0146 | 0.00624 | -0.0997 | -2.3397
-3 | 0.0551 | 0.0059 | -0.103 | 9.339
-2.5 | 0.1241 | 0.00561 | -0.106 | 22.1212
-2 | 0.1957 | 0.00523 | -0.1098 | 37.4187
-1.5 | 0.2618 | 0.00525 | -0.1121 | 49.8667
-1 | 0.3218 | 0.00576 | -0.1129 | 55.8681
-0.5 | 0.3816 | 0.00623 | -0.1137 | 61.252
0 | 0.4406 | 0.0067 | -0.1141 | 65.7612
0.5 | 0.5007 | 0.00708 | -0.1148 | 70.7203
1 | 0.5602 | 0.0074 | -0.1153 | 75.7027
1.5 | 0.6199 | 0.00771 | -0.1158 | 80.4021
2 | 0.6796 | 0.00801 | -0.1163 | 84.8439
2.5 | 0.7393 | 0.00826 | -0.1168 | 89.5036
3 | 0.7985 | 0.00853 | -0.1171 | 93.6108
3.5 | 0.8572 | 0.00882 | -0.1173 | 97.1882
4 | 0.9156 | 0.00911 | -0.1175 | 100.5049
4.5 | 0.9739 | 0.0094 | -0.1177 | 103.6064
5 | 1.0321 | 0.00967 | -0.1178 | 106.7322
5.5 | 1.0899 | 0.00995 | -0.1179 | 109.5377
6 | 1.1468 | 0.01028 | -0.1178 | 111.5564
6.5 | 1.2033 | 0.0106 | -0.1176 | 113.5189
7 | 1.2585 | 0.01099 | -0.1172 | 114.5132
7.5 | 1.3137 | 0.01133 | -0.1168 | 115.9488
8 | 1.3677 | 0.01176 | -0.1161 | 116.301
8.5 | 1.4217 | 0.01214 | -0.1155 | 117.1087
9 | 1.4735 | 0.01263 | -0.1145 | 116.6667
9.5 | 1.5252 | 0.01306 | -0.1135 | 116.7841
10 | 1.5743 | 0.01361 | -0.112 | 115.6723
10.5 | 1.6229 | 0.01411 | -0.1105 | 115.0177
11 | 1.6691 | 0.01467 | -0.1085 | 113.7764
11.5 | 1.7114 | 0.01533 | -0.1059 | 111.6373
12 | 1.7526 | 0.01591 | -0.103 | 110.1571
12.5 | 1.7845 | 0.01665 | -0.0985 | 107.1772
13 | 1.8185 | 0.01755 | -0.0947 | 103.6182
13.5 | 1.8525 | 0.01851 | -0.0911 | 100.081
14 | 1.8872 | 0.01948 | -0.0878 | 96.8789
14.5 | 1.92 | 0.0206 | -0.0844 | 93.2039
15 | 1.9504 | 0.02192 | -0.081 | 88.9781
15.5 | 1.9777 | 0.02348 | -0.0774 | 84.2291
16 | 2.0033 | 0.02526 | -0.0739 | 79.3072
16.5 | 2.031 | 0.02694 | -0.0709 | 75.3898
17 | 2.0561 | 0.02886 | -0.0679 | 71.2439
17.5 | 2.0789 | 0.03105 | -0.065 | 66.9533
18 | 2.0983 | 0.03356 | -0.0621 | 62.5238
18.5 | 2.1147 | 0.03645 | -0.0594 | 58.0165
19 | 2.1279 | 0.0398 | -0.0569 | 53.4648
19.5 | 2.1367 | 0.04368 | -0.0546 | 48.9171
20 | 2.1452 | 0.04781 | -0.0528 | 44.8693

## 75. Re 5M Mach 0.10 (1)
BIGFOIL.COM POLAR EXPORT
sc20518
SC(2)-0518 |  |  |  | Cl Max: | 1.84 | at alpha= | 15.5 | deg
JavaFoil+Calcfoil stall+Eppler ext transition |  |  |  | L/D Max: | 77.442 | at alpha= | 13 | deg
Re: | 5000000 |  |  | Cd Min: | 0.01387 | at alpha= | -1.5 | deg
Mach: | 0.1 |  |  | Cl=0 at alpha= | -3.959 | deg
|  |  |  | @ Cl=0.1, Cd= | 0.015251
|  |  |  | @ Cl=0.4, Cd= | 0.015867
|  |  |  | @ Cl=0.6, Cd= | 0.016706
alpha (deg) | Cl | Cd | Cm | Cl/Cd
-20 | -1.407 | 0.05561 | -0.077 | -25.294
-19.5 | -1.392 | 0.05253 | -0.078 | -26.509
-19 | -1.381 | 0.04732 | -0.079 | -29.181
-18.5 | -1.362 | 0.04463 | -0.08 | -30.525
-18 | -1.344 | 0.04105 | -0.081 | -32.74
-17.5 | -1.321 | 0.03872 | -0.083 | -34.109
-17 | -1.295 | 0.03665 | -0.084 | -35.33
-16.5 | -1.265 | 0.03552 | -0.084 | -35.618
-16 | -1.236 | 0.03293 | -0.086 | -37.541
-15.5 | -1.201 | 0.03236 | -0.087 | -37.113
-15 | -1.165 | 0.03069 | -0.087 | -37.972
-14.5 | -1.128 | 0.02932 | -0.088 | -38.458
-14 | -1.09 | 0.02708 | -0.09 | -40.25
-13.5 | -1.048 | 0.0259 | -0.091 | -40.447
-13 | -1.004 | 0.02473 | -0.092 | -40.591
-12.5 | -0.958 | 0.02375 | -0.092 | -40.341
-12 | -0.91 | 0.02311 | -0.093 | -39.378
-11.5 | -0.861 | 0.02216 | -0.094 | -38.866
-11 | -0.81 | 0.02138 | -0.095 | -37.902
-10.5 | -0.757 | 0.02067 | -0.096 | -36.65
-10 | -0.704 | 0.0201 | -0.097 | -35.005
-9.5 | -0.65 | 0.01973 | -0.098 | -32.92
-9 | -0.594 | 0.01923 | -0.098 | -30.887
-8.5 | -0.538 | 0.01864 | -0.099 | -28.853
-8 | -0.481 | 0.01818 | -0.1 | -26.433
-7.5 | -0.422 | 0.01809 | -0.101 | -23.354
-7 | -0.364 | 0.01768 | -0.101 | -20.584
-6.5 | -0.305 | 0.01718 | -0.102 | -17.76
-6 | -0.246 | 0.01677 | -0.103 | -14.669
-5.5 | -0.186 | 0.01676 | -0.104 | -11.105
-5 | -0.126 | 0.01623 | -0.104 | -7.767
-4.5 | -0.066 | 0.01602 | -0.105 | -4.1
-4 | -0.005 | 0.01589 | -0.106 | -0.318
-3.5 | 0.056 | 0.01572 | -0.106 | 3.55
-3 | 0.117 | 0.01507 | -0.107 | 7.776
-2.5 | 0.179 | 0.01437 | -0.108 | 12.457
-2 | 0.241 | 0.01393 | -0.109 | 17.29
-1.5 | 0.303 | 0.01387 | -0.11 | 21.858
-1 | 0.367 | 0.01549 | -0.111 | 23.689
-0.5 | 0.43 | 0.01621 | -0.112 | 26.5
0 | 0.499 | 0.01671 | -0.114 | 29.86
0.5 | 0.561 | 0.01687 | -0.114 | 33.271
1 | 0.623 | 0.01661 | -0.115 | 37.534
1.5 | 0.685 | 0.01719 | -0.115 | 39.877
2 | 0.747 | 0.01749 | -0.116 | 42.69
2.5 | 0.808 | 0.01775 | -0.116 | 45.512
3 | 0.868 | 0.01806 | -0.116 | 48.062
3.5 | 0.928 | 0.01843 | -0.117 | 50.334
4 | 0.987 | 0.01862 | -0.117 | 52.993
4.5 | 1.045 | 0.01884 | -0.117 | 55.453
5 | 1.102 | 0.01926 | -0.118 | 57.249
5.5 | 1.159 | 0.01966 | -0.118 | 58.932
6 | 1.214 | 0.02013 | -0.118 | 60.309
6.5 | 1.269 | 0.02047 | -0.118 | 61.98
7 | 1.322 | 0.02094 | -0.119 | 63.13
7.5 | 1.374 | 0.02152 | -0.119 | 63.829
8 | 1.424 | 0.02215 | -0.119 | 64.3
8.5 | 1.472 | 0.02278 | -0.119 | 64.629
9 | 1.518 | 0.02345 | -0.119 | 64.723
9.5 | 1.561 | 0.02421 | -0.119 | 64.494
10 | 1.603 | 0.02496 | -0.119 | 64.204
10.5 | 1.636 | 0.02296 | -0.119 | 71.247
11 | 1.671 | 0.02356 | -0.119 | 70.907
11.5 | 1.703 | 0.02253 | -0.119 | 75.565
12 | 1.731 | 0.02243 | -0.119 | 77.161
12.5 | 1.757 | 0.0232 | -0.119 | 75.742
13 | 1.781 | 0.023 | -0.118 | 77.442
13.5 | 1.792 | 0.02729 | -0.118 | 65.645
14 | 1.807 | 0.02826 | -0.117 | 63.944
14.5 | 1.819 | 0.02925 | -0.117 | 62.192
15 | 1.837 | 0.02898 | -0.117 | 63.393
15.5 | 1.84 | 0.0305 | -0.116 | 60.308
16 | 1.837 | 0.03347 | -0.115 | 54.886
16.5 | 1.834 | 0.03553 | -0.114 | 51.629
17 | 1.818 | 0.04028 | -0.113 | 45.151
17.5 | 1.798 | 0.04649 | -0.111 | 38.668
18 | 1.781 | 0.05172 | -0.109 | 34.432
18.5 | 1.766 | 0.05604 | -0.108 | 31.519
19 | 1.747 | 0.06239 | -0.106 | 28.003
19.5 | 1.695 | 0.08184 | -0.101 | 20.709
20 | 1.687 | 0.0837 | -0.101 | 20.161

## 76. Re 5M Mach 0.10 (2)
BIGFOIL.COM POLAR EXPORT
sc20518
SC(2)-0518 |  |  |  | Cl Max: | 2.1427 | at alpha= | 20 | deg
XFOIL ncrit=9 |  |  |  | L/D Max: | 116.672 | at alpha= | 8.5 | deg
Re: | 5000000 |  |  | Cd Min: | 0.05108 | at alpha= | 20 | deg
Mach: | 0.1 |  |  | Cl=0 at alpha= | -3.3879 | deg
|  |  |  | @ Cl=0.1, Cd= | 0.005726
|  |  |  | @ Cl=0.4, Cd= | 0.0063821
|  |  |  | @ Cl=0.6, Cd= | 0.0076103
alpha (deg) | Cl | Cd | Cm | Cl/Cd
-20 | -1.6087 | 0.04705 | -0.0613 | -34.1913
-19.5 | -1.5947 | 0.04324 | -0.0617 | -36.8802
-19 | -1.5736 | 0.04019 | -0.0618 | -39.154
-18.5 | -1.5518 | 0.03722 | -0.0619 | -41.6926
-18 | -1.5265 | 0.03459 | -0.0619 | -44.1313
-17.5 | -1.5017 | 0.03204 | -0.0616 | -46.8695
-17 | -1.4771 | 0.02947 | -0.0613 | -50.1222
-16.5 | -1.4471 | 0.02744 | -0.0609 | -52.7369
-16 | -1.4166 | 0.0255 | -0.0604 | -55.5529
-15.5 | -1.3901 | 0.02347 | -0.0594 | -59.2288
-15 | -1.3639 | 0.02192 | -0.0573 | -62.2217
-14.5 | -1.3336 | 0.02043 | -0.0559 | -65.2766
-14 | -1.2849 | 0.0188 | -0.058 | -68.3457
-13.5 | -1.2321 | 0.01744 | -0.0603 | -70.6479
-13 | -1.1841 | 0.01619 | -0.0614 | -73.1377
-12.5 | -1.1436 | 0.01497 | -0.061 | -76.3928
-12 | -1.0952 | 0.01397 | -0.0616 | -78.3966
-11.5 | -1.0433 | 0.01311 | -0.0626 | -79.5805
-11 | -0.9881 | 0.01224 | -0.0643 | -80.7271
-10.5 | -0.9291 | 0.01152 | -0.0664 | -80.651
-10 | -0.8681 | 0.01089 | -0.0687 | -79.7153
-9.5 | -0.8051 | 0.01025 | -0.0714 | -78.5463
-9 | -0.7407 | 0.00974 | -0.074 | -76.0472
-8.5 | -0.6755 | 0.00924 | -0.0767 | -73.1061
-8 | -0.6108 | 0.00885 | -0.0791 | -69.0169
-7.5 | -0.5459 | 0.00847 | -0.0814 | -64.451
-7 | -0.481 | 0.00816 | -0.0835 | -58.9461
-6.5 | -0.4155 | 0.00784 | -0.0858 | -52.9974
-6 | -0.3497 | 0.00754 | -0.088 | -46.3793
-5.5 | -0.2836 | 0.00725 | -0.0903 | -39.1172
-5 | -0.2179 | 0.00703 | -0.0924 | -30.9957
-4.5 | -0.1515 | 0.00679 | -0.0947 | -22.3122
-4 | -0.0852 | 0.0066 | -0.0969 | -12.9091
-3 | 0.054 | 0.00593 | -0.1032 | 9.1062
-2.5 | 0.1239 | 0.00562 | -0.1064 | 22.0463
-2 | 0.196 | 0.00525 | -0.1102 | 37.3333
-1.5 | 0.2629 | 0.00525 | -0.1126 | 50.0762
-0.5 | 0.3833 | 0.00625 | -0.1141 | 61.328
0 | 0.4427 | 0.00672 | -0.1146 | 65.878
0.5 | 0.5031 | 0.0071 | -0.1152 | 70.8592
1 | 0.5631 | 0.00742 | -0.1157 | 75.8895
1.5 | 0.6232 | 0.00773 | -0.1162 | 80.621
2 | 0.6834 | 0.00803 | -0.1167 | 85.1059
2.5 | 0.7435 | 0.00829 | -0.1171 | 89.6864
3 | 0.803 | 0.00856 | -0.1174 | 93.8084
3.5 | 0.8621 | 0.00886 | -0.1176 | 97.3025
4 | 0.921 | 0.00915 | -0.1178 | 100.6557
4.5 | 0.9797 | 0.00944 | -0.1179 | 103.7818
5 | 1.0382 | 0.00973 | -0.118 | 106.7009
5.5 | 1.0966 | 0.01001 | -0.118 | 109.5504
6 | 1.1538 | 0.01035 | -0.1178 | 111.4783
6.5 | 1.2108 | 0.01067 | -0.1176 | 113.477
7 | 1.2664 | 0.01107 | -0.1171 | 114.3993
7.5 | 1.3219 | 0.01143 | -0.1165 | 115.6518
8 | 1.3763 | 0.01186 | -0.1158 | 116.0455
8.5 | 1.4304 | 0.01226 | -0.115 | 116.6721
9 | 1.4828 | 0.01275 | -0.1139 | 116.298
9.5 | 1.5344 | 0.01322 | -0.1127 | 116.0666
10 | 1.5835 | 0.01379 | -0.111 | 114.8296
10.5 | 1.632 | 0.0143 | -0.1092 | 114.1259
11 | 1.677 | 0.01492 | -0.1068 | 112.3995
11.5 | 1.7194 | 0.01555 | -0.1039 | 110.5723
12 | 1.7557 | 0.0162 | -0.1 | 108.3765
12.5 | 1.7895 | 0.01706 | -0.0957 | 104.8945
13 | 1.8237 | 0.01805 | -0.0918 | 101.036
13.5 | 1.8596 | 0.01899 | -0.0884 | 97.9252
14 | 1.8938 | 0.02007 | -0.0849 | 94.3597
14.5 | 1.9258 | 0.02133 | -0.0814 | 90.286
15 | 1.9551 | 0.02283 | -0.0777 | 85.6373
15.5 | 1.9813 | 0.02458 | -0.074 | 80.6062
16 | 2.0097 | 0.02629 | -0.0708 | 76.4435
16.5 | 2.0361 | 0.02818 | -0.0677 | 72.2534
17 | 2.06 | 0.03034 | -0.0645 | 67.8972
17.5 | 2.0809 | 0.03282 | -0.0615 | 63.4034
18 | 2.0984 | 0.03568 | -0.0586 | 58.8117
18.5 | 2.1128 | 0.03896 | -0.0559 | 54.23
19 | 2.123 | 0.04277 | -0.0534 | 49.6376
19.5 | 2.1329 | 0.04683 | -0.0515 | 45.5456
20 | 2.1427 | 0.05108 | -0.0499 | 41.9479

## 77. Re 5M Mach 0.25 (1)
BIGFOIL.COM POLAR EXPORT
sc20518
SC(2)-0518 |  |  |  | Cl Max: | 1.731 | at alpha= | 13.5 | deg
JavaFoil+Calcfoil stall+Eppler ext transition |  |  |  | L/D Max: | 73.108 | at alpha= | 11 | deg
Re: | 5000000 |  |  | Cd Min: | 0.01392 | at alpha= | -1.5 | deg
Mach: | 0.25 |  |  | Cl=0 at alpha= | -3.9597 | deg
|  |  |  | @ Cl=0.1, Cd= | 0.015534
|  |  |  | @ Cl=0.4, Cd= | 0.015828
|  |  |  | @ Cl=0.6, Cd= | 0.017271
alpha (deg) | Cl | Cd | Cm | Cl/Cd
-20 | -1.249 | 0.08222 | -0.074 | -15.189
-19.5 | -1.267 | 0.06995 | -0.077 | -18.106
-19 | -1.275 | 0.06184 | -0.079 | -20.616
-18.5 | -1.275 | 0.05585 | -0.08 | -22.831
-18 | -1.274 | 0.04933 | -0.082 | -25.835
-17.5 | -1.264 | 0.04627 | -0.084 | -27.326
-17 | -1.254 | 0.0412 | -0.085 | -30.425
-16.5 | -1.234 | 0.03912 | -0.086 | -31.552
-16 | -1.212 | 0.03721 | -0.087 | -32.574
-15.5 | -1.189 | 0.03422 | -0.089 | -34.741
-15 | -1.16 | 0.03232 | -0.09 | -35.893
-14.5 | -1.126 | 0.0313 | -0.09 | -35.973
-14 | -1.091 | 0.02978 | -0.092 | -36.622
-13.5 | -1.054 | 0.02737 | -0.093 | -38.51
-13 | -1.013 | 0.02598 | -0.094 | -39.012
-12.5 | -0.969 | 0.02495 | -0.095 | -38.854
-12 | -0.923 | 0.0242 | -0.096 | -38.144
-11.5 | -0.875 | 0.02313 | -0.097 | -37.843
-11 | -0.825 | 0.02231 | -0.097 | -36.974
-10.5 | -0.772 | 0.02147 | -0.098 | -35.963
-10 | -0.718 | 0.02072 | -0.099 | -34.665
-9.5 | -0.663 | 0.02044 | -0.1 | -32.426
-9 | -0.606 | 0.01992 | -0.101 | -30.444
-8.5 | -0.55 | 0.01916 | -0.102 | -28.7
-8 | -0.492 | 0.01873 | -0.103 | -26.26
-7.5 | -0.433 | 0.01853 | -0.103 | -23.345
-7 | -0.373 | 0.01808 | -0.104 | -20.625
-6.5 | -0.313 | 0.01769 | -0.105 | -17.675
-6 | -0.252 | 0.0171 | -0.105 | -14.733
-5.5 | -0.191 | 0.01717 | -0.106 | -11.103
-5 | -0.129 | 0.01651 | -0.107 | -7.832
-4.5 | -0.067 | 0.01627 | -0.108 | -4.141
-4 | -0.005 | 0.01615 | -0.108 | -0.321
-3.5 | 0.057 | 0.01608 | -0.109 | 3.558
-3 | 0.12 | 0.01528 | -0.11 | 7.867
-2.5 | 0.184 | 0.01456 | -0.111 | 12.609
-2 | 0.247 | 0.01438 | -0.112 | 17.187
-1.5 | 0.311 | 0.01392 | -0.112 | 22.33
-1 | 0.375 | 0.01547 | -0.113 | 24.265
-0.5 | 0.44 | 0.0164 | -0.114 | 26.802
0 | 0.513 | 0.01702 | -0.115 | 30.112
0.5 | 0.577 | 0.01737 | -0.116 | 33.199
1 | 0.64 | 0.0171 | -0.118 | 37.448
1.5 | 0.704 | 0.01765 | -0.118 | 39.867
2 | 0.767 | 0.01777 | -0.119 | 43.137
2.5 | 0.829 | 0.01798 | -0.119 | 46.101
3 | 0.891 | 0.01839 | -0.12 | 48.435
3.5 | 0.952 | 0.01879 | -0.12 | 50.632
4 | 1.012 | 0.01899 | -0.12 | 53.284
4.5 | 1.071 | 0.01944 | -0.121 | 55.09
5 | 1.129 | 0.01986 | -0.121 | 56.855
5.5 | 1.186 | 0.02018 | -0.121 | 58.756
6 | 1.241 | 0.02069 | -0.121 | 59.991
6.5 | 1.296 | 0.02118 | -0.122 | 61.173
7 | 1.348 | 0.02177 | -0.122 | 61.94
7.5 | 1.399 | 0.02242 | -0.122 | 62.408
8 | 1.448 | 0.02318 | -0.122 | 62.494
8.5 | 1.495 | 0.02387 | -0.122 | 62.606
9 | 1.537 | 0.02476 | -0.123 | 62.084
9.5 | 1.571 | 0.0231 | -0.122 | 68.01
10 | 1.606 | 0.02377 | -0.122 | 67.551
10.5 | 1.635 | 0.02307 | -0.122 | 70.872
11 | 1.663 | 0.02274 | -0.122 | 73.108
11.5 | 1.686 | 0.02342 | -0.122 | 72.009
12 | 1.705 | 0.02531 | -0.122 | 67.39
12.5 | 1.718 | 0.02629 | -0.121 | 65.339
13 | 1.729 | 0.02706 | -0.121 | 63.893
13.5 | 1.731 | 0.02808 | -0.121 | 61.647
14 | 1.726 | 0.02996 | -0.12 | 57.621
14.5 | 1.704 | 0.03472 | -0.118 | 49.09
15 | 1.688 | 0.03765 | -0.117 | 44.84
15.5 | 1.663 | 0.04232 | -0.115 | 39.284
16 | 1.638 | 0.04517 | -0.114 | 36.272
16.5 | 1.593 | 0.05404 | -0.111 | 29.482
17 | 1.524 | 0.07235 | -0.105 | 21.072
17.5 | 1.452 | 0.09683 | -0.097 | 14.992
18 | 1.418 | 0.10607 | -0.095 | 13.367
18.5 | 1.368 | 0.12332 | -0.09 | 11.092

## 78. Re 5M Mach 0.25 (2)
BIGFOIL.COM POLAR EXPORT
sc20518
SC(2)-0518 |  |  |  | Cl Max: | 2.0887 | at alpha= | 18.5 | deg
XFOIL ncrit=9 |  |  |  | L/D Max: | 113.945 | at alpha= | 7.5 | deg
Re: | 5000000 |  |  | Cd Min: | 0.07737 | at alpha= | 20 | deg
Mach: | 0.25 |  |  | Cl=0 at alpha= | -3.3263 | deg
|  |  |  | @ Cl=0.1, Cd= | 0.0058499
|  |  |  | @ Cl=0.4, Cd= | 0.0064278
|  |  |  | @ Cl=0.6, Cd= | 0.0076789
alpha (deg) | Cl | Cd | Cm | Cl/Cd
-20 | -1.5633 | 0.06264 | -0.0699 | -24.9569
-19.5 | -1.5565 | 0.05732 | -0.071 | -27.1546
-19 | -1.5443 | 0.05269 | -0.0716 | -29.3092
-18.5 | -1.534 | 0.04801 | -0.0719 | -31.9517
-18 | -1.5199 | 0.04383 | -0.072 | -34.6772
-17.5 | -1.5008 | 0.04018 | -0.0718 | -37.3519
-17 | -1.4775 | 0.03698 | -0.0714 | -39.954
-16.5 | -1.4488 | 0.03434 | -0.0709 | -42.1899
-16 | -1.4248 | 0.03139 | -0.0701 | -45.3903
-15.5 | -1.397 | 0.02883 | -0.0692 | -48.4565
-15 | -1.3643 | 0.02682 | -0.0681 | -50.8688
-14.5 | -1.3395 | 0.02466 | -0.066 | -54.3187
-14 | -1.3109 | 0.02278 | -0.0641 | -57.5461
-13.5 | -1.2603 | 0.02105 | -0.0655 | -59.8717
-13 | -1.2089 | 0.01921 | -0.0674 | -62.9308
-12.5 | -1.1588 | 0.01787 | -0.068 | -64.8461
-12 | -1.1176 | 0.01641 | -0.0672 | -68.1048
-11.5 | -1.0788 | 0.01515 | -0.0656 | -71.2079
-11 | -1.0283 | 0.0142 | -0.0656 | -72.4155
-10.5 | -0.9741 | 0.01313 | -0.0666 | -74.1889
-10 | -0.9147 | 0.01224 | -0.0682 | -74.7304
-9.5 | -0.8524 | 0.01152 | -0.07 | -73.9931
-9 | -0.7872 | 0.01073 | -0.0725 | -73.3644
-8.5 | -0.7205 | 0.01013 | -0.075 | -71.1254
-8 | -0.6519 | 0.00953 | -0.0779 | -68.405
-7.5 | -0.5823 | 0.00905 | -0.0807 | -64.3425
-7 | -0.5127 | 0.00859 | -0.0835 | -59.6857
-6.5 | -0.4437 | 0.0082 | -0.0859 | -54.1098
-6 | -0.3746 | 0.00786 | -0.0883 | -47.659
-5.5 | -0.3053 | 0.00754 | -0.0907 | -40.4907
-5 | -0.2357 | 0.00723 | -0.0932 | -32.6003
-4.5 | -0.1666 | 0.007 | -0.0955 | -23.8
-4 | -0.0972 | 0.00678 | -0.0979 | -14.3363
-3.5 | -0.0256 | 0.00647 | -0.1009 | -3.9567
-3 | 0.0481 | 0.00609 | -0.1045 | 7.8982
-2.5 | 0.1216 | 0.00575 | -0.108 | 21.1478
-1.5 | 0.2684 | 0.00529 | -0.1151 | 50.7372
-1 | 0.3302 | 0.00589 | -0.1157 | 56.0611
-0.5 | 0.3926 | 0.00637 | -0.1164 | 61.6327
0 | 0.4541 | 0.00685 | -0.1168 | 66.292
0.5 | 0.5167 | 0.00723 | -0.1174 | 71.4661
1 | 0.579 | 0.00756 | -0.1178 | 76.5873
1.5 | 0.6408 | 0.00791 | -0.1181 | 81.0114
2 | 0.7035 | 0.00819 | -0.1186 | 85.8974
2.5 | 0.7659 | 0.00848 | -0.1189 | 90.3184
3 | 0.8278 | 0.00876 | -0.119 | 94.4977
3.5 | 0.8893 | 0.00907 | -0.119 | 98.0485
4 | 0.9504 | 0.00939 | -0.1189 | 101.2141
4.5 | 1.0114 | 0.0097 | -0.1188 | 104.268
5 | 1.0723 | 0.01001 | -0.1186 | 107.1229
5.5 | 1.1325 | 0.01036 | -0.1182 | 109.3147
6 | 1.1926 | 0.0107 | -0.1177 | 111.4579
6.5 | 1.2511 | 0.01112 | -0.1169 | 112.509
7 | 1.3093 | 0.01152 | -0.1159 | 113.6545
7.5 | 1.3662 | 0.01199 | -0.1146 | 113.945
8 | 1.4219 | 0.01248 | -0.1131 | 113.9343
8.5 | 1.4772 | 0.01298 | -0.1115 | 113.8059
9 | 1.5298 | 0.01358 | -0.1094 | 112.651
9.5 | 1.5809 | 0.01415 | -0.1069 | 111.7244
10 | 1.6279 | 0.01482 | -0.1037 | 109.8448
10.5 | 1.671 | 0.01555 | -0.0997 | 107.4598
11 | 1.7077 | 0.01633 | -0.0947 | 104.5744
11.5 | 1.7469 | 0.01731 | -0.0903 | 100.9185
12 | 1.784 | 0.01845 | -0.0859 | 96.6938
12.5 | 1.8229 | 0.01956 | -0.0818 | 93.1953
13 | 1.859 | 0.0209 | -0.0776 | 88.9474
13.5 | 1.8927 | 0.02248 | -0.0734 | 84.1948
14 | 1.9223 | 0.02439 | -0.069 | 78.8151
14.5 | 1.9539 | 0.02629 | -0.0651 | 74.321
15 | 1.9833 | 0.02841 | -0.0613 | 69.8099
15.5 | 2.0093 | 0.0309 | -0.0575 | 65.0259
16 | 2.0307 | 0.03382 | -0.0538 | 60.0444
16.5 | 2.0487 | 0.03722 | -0.0504 | 55.043
17 | 2.0619 | 0.0412 | -0.0473 | 50.0461
17.5 | 2.0714 | 0.0457 | -0.0446 | 45.326
18 | 2.0822 | 0.0504 | -0.0426 | 41.3135
18.5 | 2.0887 | 0.05566 | -0.0409 | 37.5261
19 | 2.0873 | 0.06197 | -0.04 | 33.6824
19.5 | 2.0821 | 0.06893 | -0.0398 | 30.206
20 | 2.0661 | 0.07737 | -0.0406 | 26.7041

## 79. Re 5M Mach 0.50 (1)
BIGFOIL.COM POLAR EXPORT
sc20518
SC(2)-0518 |  |  |  | Cl Max: | 1.404 | at alpha= | 7.5 | deg
JavaFoil+Calcfoil stall+Eppler ext transition |  |  |  | L/D Max: | 59.194 | at alpha= | 7.5 | deg
Re: | 5000000 |  |  | Cd Min: | 0.01543 | at alpha= | -2 | deg
Mach: | 0.5 |  |  | Cl=0 at alpha= | -3.9565 | deg
|  |  |  | @ Cl=0.1, Cd= | 0.016985
|  |  |  | @ Cl=0.4, Cd= | 0.017297
|  |  |  | @ Cl=0.6, Cd= | 0.017663
alpha (deg) | Cl | Cd | Cm | Cl/Cd
-20 | -0.925 | 0.16339 | -0.06 | -5.66
-19.5 | -0.893 | 0.15587 | -0.058 | -5.729
-19 | -0.865 | 0.1507 | -0.059 | -5.737
-18.5 | -0.837 | 0.14665 | -0.059 | -5.705
-18 | -0.809 | 0.14355 | -0.06 | -5.634
-17.5 | -0.779 | 0.13657 | -0.059 | -5.702
-17 | -0.751 | 0.13232 | -0.059 | -5.673
-16.5 | -0.723 | 0.13554 | -0.06 | -5.334
-16 | -0.692 | 0.12484 | -0.058 | -5.547
-15.5 | -0.664 | 0.11951 | -0.059 | -5.558
-15 | -0.637 | 0.12241 | -0.06 | -5.2
-14.5 | -0.607 | 0.11171 | -0.06 | -5.438
-14 | -0.578 | 0.10574 | -0.059 | -5.468
-13.5 | -0.554 | 0.10335 | -0.066 | -5.358
-13 | -0.525 | 0.10182 | -0.066 | -5.152
-12.5 | -0.818 | 0.0411 | -0.101 | -19.911
-12 | -0.871 | 0.0331 | -0.104 | -26.323
-11.5 | -0.87 | 0.03036 | -0.106 | -28.66
-11 | -0.845 | 0.02797 | -0.107 | -30.225
-10.5 | -0.807 | 0.0263 | -0.108 | -30.664
-10 | -0.761 | 0.02476 | -0.11 | -30.754
-9.5 | -0.71 | 0.02348 | -0.111 | -30.263
-9 | -0.656 | 0.02238 | -0.112 | -29.299
-8.5 | -0.598 | 0.02193 | -0.113 | -27.256
-8 | -0.537 | 0.02108 | -0.113 | -25.482
-7.5 | -0.475 | 0.02045 | -0.114 | -23.206
-7 | -0.41 | 0.01977 | -0.115 | -20.76
-6.5 | -0.345 | 0.0194 | -0.116 | -17.766
-6 | -0.278 | 0.01898 | -0.117 | -14.647
-5.5 | -0.211 | 0.01829 | -0.118 | -11.527
-5 | -0.143 | 0.01808 | -0.118 | -7.907
-4.5 | -0.075 | 0.01754 | -0.119 | -4.257
-4 | -0.006 | 0.0173 | -0.12 | -0.332
-3.5 | 0.063 | 0.01717 | -0.121 | 3.697
-3 | 0.133 | 0.01682 | -0.122 | 7.916
-2.5 | 0.203 | 0.01608 | -0.123 | 12.642
-2 | 0.274 | 0.01543 | -0.124 | 17.765
-1.5 | 0.344 | 0.01718 | -0.125 | 20.048
-1 | 0.416 | 0.01733 | -0.126 | 23.982
-0.5 | 0.486 | 0.01762 | -0.126 | 27.599
0 | 0.572 | 0.01749 | -0.127 | 32.71
0.5 | 0.643 | 0.01793 | -0.128 | 35.868
1 | 0.714 | 0.01866 | -0.128 | 38.254
1.5 | 0.784 | 0.01906 | -0.129 | 41.114
2 | 0.853 | 0.01957 | -0.13 | 43.566
2.5 | 0.921 | 0.02003 | -0.13 | 45.986
3 | 0.987 | 0.02089 | -0.131 | 47.253
3.5 | 1.052 | 0.02127 | -0.131 | 49.444
4 | 1.114 | 0.02206 | -0.132 | 50.512
4.5 | 1.174 | 0.02251 | -0.135 | 52.146
5 | 1.23 | 0.02282 | -0.135 | 53.925
5.5 | 1.282 | 0.02377 | -0.135 | 53.946
6 | 1.329 | 0.02496 | -0.136 | 53.251
6.5 | 1.369 | 0.02623 | -0.136 | 52.188
7 | 1.392 | 0.02455 | -0.136 | 56.705
7.5 | 1.404 | 0.02371 | -0.135 | 59.194
8 | 1.395 | 0.02423 | -0.135 | 57.567
8.5 | 1.326 | 0.02781 | -0.134 | 47.682
9 | 0.752 | 0.07682 | -0.085 | 9.791
9.5 | 0.78 | 0.0787 | -0.085 | 9.914
10 | 0.803 | 0.08848 | -0.079 | 9.077
10.5 | 0.829 | 0.08464 | -0.077 | 9.795
11 | 0.859 | 0.09208 | -0.08 | 9.334
11.5 | 0.884 | 0.0909 | -0.076 | 9.724
12 | 0.914 | 0.09779 | -0.078 | 9.343
12.5 | 0.941 | 0.10352 | -0.078 | 9.091

## 80. Re 5M Mach 0.50 (2)
BIGFOIL.COM POLAR EXPORT
sc20518
SC(2)-0518 |  |  |  | Cl Max: | 1.7091 | at alpha= | 10.5 | deg
XFOIL ncrit=9 |  |  |  | L/D Max: | 105.173 | at alpha= | 5.5 | deg
Re: | 5000000 |  |  | Cd Min: | 0.1516 | at alpha= | 15.5 | deg
Mach: | 0.5 |  |  | Cl=0 at alpha= | -3.0419 | deg
|  |  |  | @ Cl=0.1, Cd= | 0.0064007
|  |  |  | @ Cl=0.4, Cd= | 0.0066387
|  |  |  | @ Cl=0.6, Cd= | 0.0079761
alpha (deg) | Cl | Cd | Cm | Cl/Cd
-18 | -0.9471 | 0.14084 | -0.0524 | -6.7247
-17.5 | -0.9925 | 0.12649 | -0.0623 | -7.8465
-17 | -1.0399 | 0.11282 | -0.0713 | -9.2173
-16.5 | -1.0761 | 0.1009 | -0.0784 | -10.665
-16 | -1.1093 | 0.08971 | -0.0846 | -12.3654
-15.5 | -1.1408 | 0.07906 | -0.09 | -14.4295
-15 | -1.1703 | 0.069 | -0.0944 | -16.9609
-14.5 | -1.1967 | 0.05977 | -0.0976 | -20.0218
-14 | -1.2179 | 0.05158 | -0.0991 | -23.6119
-13.5 | -1.2262 | 0.04505 | -0.0985 | -27.2186
-13 | -1.2278 | 0.03982 | -0.096 | -30.8338
-12.5 | -1.2027 | 0.03498 | -0.0958 | -34.3825
-11.5 | -1.1133 | 0.02796 | -0.0956 | -39.8176
-11 | -1.0721 | 0.02547 | -0.093 | -42.0927
-10.5 | -1.0313 | 0.02324 | -0.09 | -44.3761
-10 | -0.9837 | 0.02139 | -0.0875 | -45.9888
-9.5 | -0.935 | 0.01961 | -0.0854 | -47.6798
-9 | -0.8861 | 0.01787 | -0.0834 | -49.5859
-8.5 | -0.8332 | 0.01644 | -0.0814 | -50.6813
-8 | -0.7852 | 0.01501 | -0.0791 | -52.3118
-7.5 | -0.724 | 0.01373 | -0.0788 | -52.7312
-7 | -0.6567 | 0.01263 | -0.0794 | -51.9952
-6.5 | -0.584 | 0.01157 | -0.081 | -50.4754
-6 | -0.5071 | 0.01065 | -0.0833 | -47.615
-5.5 | -0.4258 | 0.00983 | -0.0864 | -43.3164
-5 | -0.3418 | 0.00909 | -0.0901 | -37.6018
-4.5 | -0.2545 | 0.0084 | -0.0944 | -30.2976
-4 | -0.1662 | 0.00783 | -0.0989 | -21.2261
-3.5 | -0.0809 | 0.00747 | -0.1025 | -10.83
-3 | 0.0074 | 0.00702 | -0.1071 | 1.0541
-2.5 | 0.1016 | 0.00639 | -0.1131 | 15.8998
-2 | 0.1958 | 0.00587 | -0.1191 | 33.356
-1.5 | 0.2876 | 0.00562 | -0.1248 | 51.1744
-1 | 0.359 | 0.00631 | -0.1254 | 56.8938
-0.5 | 0.4301 | 0.00688 | -0.1257 | 62.5145
0 | 0.5003 | 0.00744 | -0.1256 | 67.2446
0.5 | 0.5727 | 0.00782 | -0.1257 | 73.2353
1 | 0.6444 | 0.00823 | -0.1256 | 78.2989
1.5 | 0.7162 | 0.00859 | -0.1252 | 83.376
2 | 0.7877 | 0.00896 | -0.1247 | 87.9129
2.5 | 0.8598 | 0.00933 | -0.124 | 92.1543
3 | 0.9315 | 0.00971 | -0.1231 | 95.932
3.5 | 1.0028 | 0.0101 | -0.1218 | 99.2871
4 | 1.0733 | 0.01053 | -0.1202 | 101.9278
4.5 | 1.1421 | 0.01102 | -0.1179 | 103.6388
5 | 1.2097 | 0.01154 | -0.1151 | 104.8267
5.5 | 1.2747 | 0.01212 | -0.1116 | 105.1733
6 | 1.3364 | 0.01277 | -0.1073 | 104.6515
6.5 | 1.3885 | 0.01351 | -0.1011 | 102.7757
7 | 1.4442 | 0.01441 | -0.0954 | 100.2221
7.5 | 1.4984 | 0.01553 | -0.0895 | 96.4842
8 | 1.5525 | 0.01678 | -0.0834 | 92.5209
8.5 | 1.6032 | 0.01834 | -0.077 | 87.4155
9 | 1.6486 | 0.02033 | -0.0701 | 81.092
9.5 | 1.6861 | 0.02297 | -0.0628 | 73.4044
10 | 1.708 | 0.02674 | -0.0552 | 63.8743
10.5 | 1.7091 | 0.03208 | -0.0479 | 53.2762
11 | 1.6926 | 0.03907 | -0.042 | 43.3222
11.5 | 1.6649 | 0.04768 | -0.0386 | 34.9182
12 | 1.633 | 0.05758 | -0.0379 | 28.3605
12.5 | 1.5961 | 0.0689 | -0.0399 | 23.1655
13 | 1.554 | 0.08178 | -0.0446 | 19.0022
13.5 | 1.514 | 0.09538 | -0.0511 | 15.8733
14 | 1.4754 | 0.10919 | -0.0584 | 13.5122
14.5 | 1.4368 | 0.12308 | -0.0663 | 11.6737
15 | 1.3996 | 0.1372 | -0.0754 | 10.2012
15.5 | 1.3646 | 0.1516 | -0.0856 | 9.0013

## 81. Re 6M Mach 0.00 (1)
BIGFOIL.COM POLAR EXPORT
sc20518
SC(2)-0518 |  |  |  | Cl Max: | 1.861 | at alpha= | 16.5 | deg
JavaFoil+Calcfoil stall+Eppler ext transition |  |  |  | L/D Max: | 78.857 | at alpha= | 12.5 | deg
Re: | 6000000 |  |  | Cd Min: | 0.01395 | at alpha= | -2 | deg
Mach: | 0 |  |  | Cl=0 at alpha= | -3.959 | deg
|  |  |  | @ Cl=0.1, Cd= | 0.014962
|  |  |  | @ Cl=0.4, Cd= | 0.015722
|  |  |  | @ Cl=0.6, Cd= | 0.016668
alpha (deg) | Cl | Cd | Cm | Cl/Cd
-20 | -1.422 | 0.0535 | -0.076 | -26.582
-19.5 | -1.409 | 0.04916 | -0.078 | -28.661
-19 | -1.392 | 0.04594 | -0.079 | -30.292
-18.5 | -1.374 | 0.04205 | -0.08 | -32.68
-18 | -1.354 | 0.03885 | -0.081 | -34.842
-17.5 | -1.328 | 0.03707 | -0.082 | -35.813
-17 | -1.302 | 0.03487 | -0.084 | -37.338
-16.5 | -1.271 | 0.03389 | -0.084 | -37.497
-16 | -1.239 | 0.0317 | -0.085 | -39.084
-15.5 | -1.203 | 0.03112 | -0.086 | -38.651
-15 | -1.166 | 0.02986 | -0.087 | -39.057
-14.5 | -1.128 | 0.02828 | -0.088 | -39.897
-14 | -1.09 | 0.0261 | -0.089 | -41.761
-13.5 | -1.047 | 0.02497 | -0.09 | -41.938
-13 | -1.003 | 0.02401 | -0.091 | -41.762
-12.5 | -0.957 | 0.02317 | -0.092 | -41.287
-12 | -0.909 | 0.02245 | -0.093 | -40.478
-11.5 | -0.859 | 0.02158 | -0.094 | -39.83
-11 | -0.808 | 0.02093 | -0.095 | -38.609
-10.5 | -0.755 | 0.02016 | -0.096 | -37.468
-10 | -0.702 | 0.01941 | -0.096 | -36.183
-9.5 | -0.648 | 0.0192 | -0.097 | -33.741
-9 | -0.592 | 0.01871 | -0.098 | -31.649
-8.5 | -0.536 | 0.01822 | -0.099 | -29.417
-8 | -0.479 | 0.01781 | -0.1 | -26.895
-7.5 | -0.421 | 0.01766 | -0.1 | -23.831
-7 | -0.362 | 0.01733 | -0.101 | -20.913
-6.5 | -0.304 | 0.01704 | -0.102 | -17.845
-6 | -0.245 | 0.01645 | -0.103 | -14.897
-5.5 | -0.185 | 0.01643 | -0.103 | -11.283
-5 | -0.126 | 0.01601 | -0.104 | -7.845
-4.5 | -0.065 | 0.01575 | -0.105 | -4.154
-4 | -0.005 | 0.01569 | -0.105 | -0.32
-3.5 | 0.056 | 0.01551 | -0.106 | 3.586
-3 | 0.117 | 0.01475 | -0.107 | 7.915
-2.5 | 0.178 | 0.01455 | -0.108 | 12.241
-2 | 0.24 | 0.01395 | -0.108 | 17.192
-1.5 | 0.301 | 0.01546 | -0.109 | 19.497
-1 | 0.363 | 0.01593 | -0.11 | 22.815
-0.5 | 0.434 | 0.01553 | -0.113 | 27.96
0 | 0.497 | 0.01639 | -0.113 | 30.289
0.5 | 0.559 | 0.01654 | -0.114 | 33.763
1 | 0.62 | 0.01673 | -0.114 | 37.077
1.5 | 0.682 | 0.01726 | -0.115 | 39.503
2 | 0.743 | 0.01717 | -0.115 | 43.277
2.5 | 0.804 | 0.01741 | -0.115 | 46.157
3 | 0.864 | 0.01771 | -0.116 | 48.775
3.5 | 0.923 | 0.01808 | -0.116 | 51.072
4 | 0.982 | 0.01808 | -0.116 | 54.326
4.5 | 1.04 | 0.01849 | -0.117 | 56.25
5 | 1.097 | 0.01886 | -0.117 | 58.176
5.5 | 1.154 | 0.01921 | -0.117 | 60.048
6 | 1.209 | 0.01963 | -0.118 | 61.603
6.5 | 1.263 | 0.01999 | -0.118 | 63.203
7 | 1.317 | 0.02052 | -0.118 | 64.17
7.5 | 1.369 | 0.02099 | -0.118 | 65.204
8 | 1.419 | 0.02154 | -0.118 | 65.877
8.5 | 1.468 | 0.02228 | -0.119 | 65.886
9 | 1.514 | 0.02284 | -0.119 | 66.283
9.5 | 1.558 | 0.02338 | -0.119 | 66.635
10 | 1.6 | 0.02408 | -0.119 | 66.434
10.5 | 1.64 | 0.02459 | -0.119 | 66.672
11 | 1.671 | 0.02278 | -0.119 | 73.351
11.5 | 1.704 | 0.02315 | -0.119 | 73.643
12 | 1.735 | 0.02242 | -0.118 | 77.389
12.5 | 1.762 | 0.02234 | -0.118 | 78.857
13 | 1.788 | 0.0229 | -0.118 | 78.061
13.5 | 1.803 | 0.02614 | -0.117 | 68.947
14 | 1.82 | 0.02705 | -0.117 | 67.287
14.5 | 1.835 | 0.02798 | -0.117 | 65.573
15 | 1.852 | 0.0279 | -0.117 | 66.392
15.5 | 1.859 | 0.02938 | -0.116 | 63.263
16 | 1.859 | 0.03196 | -0.115 | 58.175
16.5 | 1.861 | 0.03405 | -0.114 | 54.645
17 | 1.846 | 0.03897 | -0.112 | 47.358
17.5 | 1.839 | 0.04213 | -0.111 | 43.656
18 | 1.844 | 0.04162 | -0.111 | 44.309
18.5 | 1.817 | 0.04971 | -0.109 | 36.549
19 | 1.798 | 0.0564 | -0.107 | 31.872
19.5 | 1.767 | 0.06747 | -0.105 | 26.194
20 | 1.733 | 0.08095 | -0.101 | 21.408

## 82. Re 6M Mach 0.00 (2)
BIGFOIL.COM POLAR EXPORT
sc20518
SC(2)-0518 |  |  |  | Cl Max: | 2.1803 | at alpha= | 20 | deg
XFOIL ncrit=9 |  |  |  | L/D Max: | 121.352 | at alpha= | 9 | deg
Re: | 6000000 |  |  | Cd Min: | 0.0444 | at alpha= | 20 | deg
Mach: | 0 |  |  | Cl=0 at alpha= | -3.3923 | deg
|  |  |  | @ Cl=0.1, Cd= | 0.0057915
|  |  |  | @ Cl=0.4, Cd= | 0.0063565
|  |  |  | @ Cl=0.6, Cd= | 0.007429
alpha (deg) | Cl | Cd | Cm | Cl/Cd
-20 | -1.6325 | 0.04283 | -0.0593 | -38.1158
-19.5 | -1.6154 | 0.03949 | -0.0595 | -40.9066
-19 | -1.5943 | 0.03661 | -0.0595 | -43.5482
-18.5 | -1.572 | 0.03381 | -0.0596 | -46.4951
-18 | -1.5442 | 0.03158 | -0.0595 | -48.898
-17.5 | -1.5162 | 0.02934 | -0.0594 | -51.6769
-17 | -1.4909 | 0.02698 | -0.059 | -55.2595
-16.5 | -1.4609 | 0.02508 | -0.0586 | -58.2496
-16 | -1.431 | 0.02328 | -0.058 | -61.4691
-15.5 | -1.4025 | 0.02166 | -0.0567 | -64.7507
-14.5 | -1.3313 | 0.01859 | -0.0563 | -71.6138
-14 | -1.2808 | 0.01723 | -0.0584 | -74.3355
-13.5 | -1.2343 | 0.0159 | -0.0596 | -77.6289
-13 | -1.1919 | 0.01486 | -0.0594 | -80.2086
-12.5 | -1.145 | 0.0138 | -0.0601 | -82.971
-12 | -1.0939 | 0.01286 | -0.0614 | -85.0622
-11.5 | -1.0385 | 0.01215 | -0.0629 | -85.4733
-11 | -0.9804 | 0.0114 | -0.0651 | -86
-10.5 | -0.9202 | 0.01074 | -0.0675 | -85.6797
-10 | -0.8578 | 0.0102 | -0.07 | -84.098
-9.5 | -0.794 | 0.00963 | -0.0728 | -82.4507
-9 | -0.7297 | 0.00917 | -0.0755 | -79.5747
-8.5 | -0.6658 | 0.00879 | -0.0778 | -75.7452
-8 | -0.602 | 0.00845 | -0.08 | -71.2426
-7.5 | -0.5378 | 0.00813 | -0.0821 | -66.1501
-7 | -0.4734 | 0.00784 | -0.0842 | -60.3827
-6.5 | -0.4086 | 0.00756 | -0.0864 | -54.0476
-6 | -0.3433 | 0.00728 | -0.0886 | -47.1566
-5.5 | -0.2778 | 0.00702 | -0.0908 | -39.5726
-5 | -0.2124 | 0.0068 | -0.0929 | -31.2353
-4.5 | -0.1473 | 0.00663 | -0.095 | -22.2172
-4 | -0.082 | 0.00649 | -0.0971 | -12.6348
-3.5 | -0.0148 | 0.00625 | -0.0996 | -2.368
-3 | 0.0539 | 0.00596 | -0.1027 | 9.0436
-2.5 | 0.1223 | 0.00571 | -0.1055 | 21.4186
-2 | 0.1913 | 0.00554 | -0.1086 | 34.5307
-1.5 | 0.2594 | 0.00553 | -0.1116 | 46.9078
-1 | 0.3218 | 0.0059 | -0.1131 | 54.5424
-0.5 | 0.3825 | 0.00625 | -0.114 | 61.2
0.5 | 0.5024 | 0.00698 | -0.1152 | 71.9771
1 | 0.563 | 0.00723 | -0.1159 | 77.87
1.5 | 0.6225 | 0.00755 | -0.1164 | 82.4503
2 | 0.6823 | 0.00781 | -0.1168 | 87.3624
2.5 | 0.7423 | 0.00805 | -0.1174 | 92.2112
3 | 0.8018 | 0.00831 | -0.1178 | 96.4862
3.5 | 0.8609 | 0.00857 | -0.1181 | 100.4551
4 | 0.9195 | 0.00885 | -0.1183 | 103.8983
4.5 | 0.9781 | 0.0091 | -0.1185 | 107.4835
5 | 1.0359 | 0.0094 | -0.1186 | 110.2021
5.5 | 1.094 | 0.00967 | -0.1187 | 113.1334
6 | 1.1514 | 0.00996 | -0.1187 | 115.6024
6.5 | 1.2081 | 0.01028 | -0.1185 | 117.5195
7 | 1.2642 | 0.01062 | -0.1183 | 119.0395
7.5 | 1.3193 | 0.01099 | -0.1178 | 120.0455
8 | 1.3738 | 0.01137 | -0.1173 | 120.8267
8.5 | 1.4272 | 0.0118 | -0.1165 | 120.9492
9 | 1.4805 | 0.0122 | -0.1158 | 121.3525
9.5 | 1.5321 | 0.01267 | -0.1148 | 120.9234
10 | 1.5828 | 0.01314 | -0.1136 | 120.4566
10.5 | 1.6319 | 0.01365 | -0.1121 | 119.5531
11 | 1.6781 | 0.01425 | -0.1101 | 117.7614
11.5 | 1.724 | 0.01475 | -0.1081 | 116.8814
12 | 1.7656 | 0.01536 | -0.1053 | 114.9479
12.5 | 1.7999 | 0.01608 | -0.1012 | 111.9341
13 | 1.8334 | 0.01686 | -0.0971 | 108.7426
13.5 | 1.8695 | 0.01767 | -0.0937 | 105.8008
14 | 1.9035 | 0.01862 | -0.0902 | 102.2288
14.5 | 1.9351 | 0.01976 | -0.0865 | 97.9302
15 | 1.9649 | 0.02107 | -0.0828 | 93.2558
15.5 | 1.995 | 0.02242 | -0.0795 | 88.9831
16 | 2.0245 | 0.02385 | -0.0762 | 84.8847
16.5 | 2.0526 | 0.02547 | -0.0731 | 80.5889
17 | 2.0774 | 0.02734 | -0.0699 | 75.9839
17.5 | 2.099 | 0.02953 | -0.0667 | 71.0803
18 | 2.118 | 0.03202 | -0.0636 | 66.1462
18.5 | 2.1337 | 0.03488 | -0.0606 | 61.1726
19 | 2.1503 | 0.03782 | -0.0581 | 56.8562
19.5 | 2.1667 | 0.04093 | -0.0559 | 52.9367
20 | 2.1803 | 0.0444 | -0.0539 | 49.1059

## 83. Re 6M Mach 0.10 (1)
BIGFOIL.COM POLAR EXPORT
sc20518
SC(2)-0518 |  |  |  | Cl Max: | 1.844 | at alpha= | 16 | deg
JavaFoil+Calcfoil stall+Eppler ext transition |  |  |  | L/D Max: | 77.825 | at alpha= | 12.5 | deg
Re: | 6000000 |  |  | Cd Min: | 0.01396 | at alpha= | -2 | deg
Mach: | 0.1 |  |  | Cl=0 at alpha= | -3.959 | deg
|  |  |  | @ Cl=0.1, Cd= | 0.015006
|  |  |  | @ Cl=0.4, Cd= | 0.015773
|  |  |  | @ Cl=0.6, Cd= | 0.01674
alpha (deg) | Cl | Cd | Cm | Cl/Cd
-20 | -1.41 | 0.05292 | -0.077 | -26.639
-19.5 | -1.394 | 0.05097 | -0.078 | -27.36
-19 | -1.381 | 0.0469 | -0.079 | -29.443
-18.5 | -1.366 | 0.04254 | -0.08 | -32.12
-18 | -1.346 | 0.03964 | -0.082 | -33.966
-17.5 | -1.322 | 0.03781 | -0.083 | -34.966
-17 | -1.296 | 0.03612 | -0.084 | -35.871
-16.5 | -1.268 | 0.03435 | -0.085 | -36.908
-16 | -1.237 | 0.03214 | -0.086 | -38.492
-15.5 | -1.202 | 0.03183 | -0.087 | -37.756
-15 | -1.167 | 0.03022 | -0.088 | -38.61
-14.5 | -1.129 | 0.02862 | -0.089 | -39.439
-14 | -1.091 | 0.02639 | -0.09 | -41.341
-13.5 | -1.049 | 0.02534 | -0.091 | -41.385
-13 | -1.005 | 0.02421 | -0.092 | -41.514
-12.5 | -0.959 | 0.02335 | -0.093 | -41.079
-12 | -0.911 | 0.02261 | -0.093 | -40.303
-11.5 | -0.862 | 0.02175 | -0.094 | -39.635
-11 | -0.811 | 0.02106 | -0.095 | -38.498
-10.5 | -0.758 | 0.02029 | -0.096 | -37.366
-10 | -0.705 | 0.01956 | -0.097 | -36.039
-9.5 | -0.65 | 0.01929 | -0.098 | -33.702
-9 | -0.595 | 0.01881 | -0.099 | -31.62
-8.5 | -0.538 | 0.01831 | -0.099 | -29.389
-8 | -0.481 | 0.01789 | -0.1 | -26.883
-7.5 | -0.423 | 0.01775 | -0.101 | -23.82
-7 | -0.364 | 0.01734 | -0.101 | -21.008
-6.5 | -0.305 | 0.0171 | -0.102 | -17.863
-6 | -0.246 | 0.01651 | -0.103 | -14.905
-5.5 | -0.186 | 0.01646 | -0.104 | -11.315
-5 | -0.126 | 0.01606 | -0.104 | -7.854
-4.5 | -0.066 | 0.01581 | -0.105 | -4.16
-4 | -0.005 | 0.01574 | -0.106 | -0.321
-3.5 | 0.056 | 0.01554 | -0.106 | 3.595
-3 | 0.117 | 0.0148 | -0.107 | 7.928
-2.5 | 0.179 | 0.01458 | -0.108 | 12.27
-2 | 0.241 | 0.01396 | -0.109 | 17.241
-1.5 | 0.303 | 0.0155 | -0.11 | 19.532
-1 | 0.365 | 0.01599 | -0.11 | 22.841
-0.5 | 0.436 | 0.01555 | -0.113 | 28.047
0 | 0.499 | 0.01642 | -0.114 | 30.393
0.5 | 0.561 | 0.01662 | -0.114 | 33.784
1 | 0.623 | 0.01681 | -0.115 | 37.095
1.5 | 0.685 | 0.0173 | -0.115 | 39.604
2 | 0.747 | 0.01723 | -0.116 | 43.334
2.5 | 0.808 | 0.01748 | -0.116 | 46.207
3 | 0.868 | 0.01779 | -0.116 | 48.799
3.5 | 0.928 | 0.01811 | -0.117 | 51.228
4 | 0.987 | 0.01815 | -0.117 | 54.353
4.5 | 1.045 | 0.01858 | -0.117 | 56.243
5 | 1.102 | 0.0189 | -0.118 | 58.318
5.5 | 1.159 | 0.01932 | -0.118 | 59.983
6 | 1.214 | 0.01974 | -0.118 | 61.514
6.5 | 1.269 | 0.02012 | -0.118 | 63.063
7 | 1.322 | 0.0206 | -0.119 | 64.169
7.5 | 1.374 | 0.02114 | -0.119 | 64.962
8 | 1.424 | 0.02178 | -0.119 | 65.377
8.5 | 1.472 | 0.02241 | -0.119 | 65.709
9 | 1.518 | 0.02299 | -0.119 | 66.024
9.5 | 1.561 | 0.02355 | -0.119 | 66.287
10 | 1.603 | 0.02434 | -0.119 | 65.851
10.5 | 1.642 | 0.02483 | -0.12 | 66.119
11 | 1.672 | 0.02301 | -0.119 | 72.666
11.5 | 1.704 | 0.02339 | -0.119 | 72.849
12 | 1.733 | 0.02258 | -0.119 | 76.739
12.5 | 1.759 | 0.0226 | -0.119 | 77.825
13 | 1.783 | 0.02318 | -0.119 | 76.918
13.5 | 1.796 | 0.02652 | -0.118 | 67.719
14 | 1.81 | 0.02751 | -0.117 | 65.79
14.5 | 1.823 | 0.02859 | -0.117 | 63.778
15 | 1.839 | 0.02841 | -0.117 | 64.707
15.5 | 1.841 | 0.02999 | -0.116 | 61.389
16 | 1.844 | 0.032 | -0.116 | 57.61
16.5 | 1.832 | 0.03565 | -0.114 | 51.407
17 | 1.825 | 0.03845 | -0.113 | 47.463
17.5 | 1.798 | 0.04578 | -0.111 | 39.262
18 | 1.779 | 0.05159 | -0.109 | 34.491
18.5 | 1.768 | 0.05502 | -0.108 | 32.136
19 | 1.761 | 0.05695 | -0.108 | 30.924
19.5 | 1.714 | 0.07393 | -0.103 | 23.182
20 | 1.704 | 0.07725 | -0.103 | 22.054

## 84. Re 6M Mach 0.10 (2)
BIGFOIL.COM POLAR EXPORT
sc20518
SC(2)-0518 |  |  |  | Cl Max: | 2.1788 | at alpha= | 20 | deg
XFOIL ncrit=9 |  |  |  | L/D Max: | 120.835 | at alpha= | 9 | deg
Re: | 6000000 |  |  | Cd Min: | 0.0475 | at alpha= | 20 | deg
Mach: | 0.1 |  |  | Cl=0 at alpha= | -3.382 | deg
|  |  |  | @ Cl=0.1, Cd= | 0.0058101
|  |  |  | @ Cl=0.4, Cd= | 0.0063588
|  |  |  | @ Cl=0.6, Cd= | 0.0074363
alpha (deg) | Cl | Cd | Cm | Cl/Cd
-20 | -1.6283 | 0.04522 | -0.0613 | -36.0084
-19.5 | -1.6107 | 0.04177 | -0.0616 | -38.5612
-19 | -1.594 | 0.03833 | -0.0617 | -41.5862
-18.5 | -1.5709 | 0.03555 | -0.0616 | -44.1885
-18 | -1.5466 | 0.0329 | -0.0615 | -47.0091
-17.5 | -1.5191 | 0.03054 | -0.0613 | -49.7413
-17 | -1.4904 | 0.02837 | -0.061 | -52.5344
-16.5 | -1.464 | 0.02606 | -0.0605 | -56.1781
-16 | -1.4327 | 0.02427 | -0.0599 | -59.0317
-15.5 | -1.4027 | 0.02256 | -0.0588 | -62.1764
-15 | -1.3849 | 0.02082 | -0.0557 | -66.5178
-14.5 | -1.3371 | 0.01932 | -0.0573 | -69.2081
-14 | -1.287 | 0.01787 | -0.0593 | -72.0201
-13 | -1.1951 | 0.01531 | -0.0609 | -78.0601
-12.5 | -1.1525 | 0.01422 | -0.0607 | -81.0478
-12 | -1.1026 | 0.01324 | -0.0616 | -83.2779
-11.5 | -1.0477 | 0.01245 | -0.0631 | -84.1526
-11 | -0.99 | 0.01169 | -0.065 | -84.6878
-10.5 | -0.9299 | 0.01097 | -0.0673 | -84.7675
-10 | -0.8674 | 0.01039 | -0.0698 | -83.4841
-9.5 | -0.8033 | 0.00982 | -0.0725 | -81.8024
-9 | -0.7383 | 0.00931 | -0.0753 | -79.3018
-8.5 | -0.6733 | 0.00891 | -0.0777 | -75.5668
-8 | -0.6086 | 0.00853 | -0.08 | -71.3482
-7.5 | -0.5439 | 0.00821 | -0.0822 | -66.2485
-7 | -0.4788 | 0.00791 | -0.0843 | -60.531
-6.5 | -0.4134 | 0.00761 | -0.0865 | -54.3233
-6 | -0.3475 | 0.00733 | -0.0887 | -47.4079
-5.5 | -0.2816 | 0.00707 | -0.0909 | -39.8303
-5 | -0.2155 | 0.00683 | -0.0931 | -31.552
-4.5 | -0.1497 | 0.00665 | -0.0952 | -22.5113
-4 | -0.084 | 0.00652 | -0.0973 | -12.8834
-3.5 | -0.0164 | 0.00628 | -0.0998 | -2.6115
-3 | 0.0531 | 0.00598 | -0.1029 | 8.8796
-2.5 | 0.1221 | 0.00573 | -0.1058 | 21.3089
-2 | 0.1916 | 0.00556 | -0.109 | 34.4604
-1.5 | 0.2603 | 0.00554 | -0.1121 | 46.9856
-1 | 0.3232 | 0.00591 | -0.1136 | 54.687
-0.5 | 0.3843 | 0.00626 | -0.1144 | 61.3898
0 | 0.4447 | 0.00664 | -0.1151 | 66.9729
0.5 | 0.505 | 0.00699 | -0.1157 | 72.2461
1 | 0.566 | 0.00726 | -0.1163 | 77.9614
1.5 | 0.6258 | 0.00757 | -0.1168 | 82.6684
2 | 0.686 | 0.00784 | -0.1172 | 87.5
2.5 | 0.7464 | 0.00809 | -0.1177 | 92.2621
3 | 0.8064 | 0.00834 | -0.1181 | 96.6906
3.5 | 0.8659 | 0.0086 | -0.1184 | 100.686
4 | 0.925 | 0.00889 | -0.1186 | 104.0495
4.5 | 0.984 | 0.00915 | -0.1187 | 107.541
5 | 1.0423 | 0.00944 | -0.1187 | 110.4131
5.5 | 1.1007 | 0.00973 | -0.1188 | 113.1244
6 | 1.1587 | 0.01002 | -0.1187 | 115.6387
6.5 | 1.2156 | 0.01036 | -0.1185 | 117.3359
7 | 1.2723 | 0.01069 | -0.1182 | 119.0178
7.5 | 1.3275 | 0.0111 | -0.1176 | 119.5946
8 | 1.3826 | 0.01147 | -0.117 | 120.5405
8.5 | 1.4361 | 0.01193 | -0.1161 | 120.3772
9 | 1.4899 | 0.01233 | -0.1152 | 120.8354
9.5 | 1.5414 | 0.01284 | -0.114 | 120.0467
10 | 1.5927 | 0.0133 | -0.1126 | 119.7519
10.5 | 1.6412 | 0.01386 | -0.1108 | 118.4127
11 | 1.6876 | 0.01443 | -0.1086 | 116.9508
11.5 | 1.7325 | 0.01499 | -0.1062 | 115.5771
12 | 1.7727 | 0.01567 | -0.103 | 113.127
12.5 | 1.804 | 0.01646 | -0.0981 | 109.599
13 | 1.8406 | 0.01724 | -0.0944 | 106.7633
13.5 | 1.8765 | 0.01814 | -0.0909 | 103.4454
14 | 1.9102 | 0.01921 | -0.0872 | 99.4378
14.5 | 1.9409 | 0.02048 | -0.0833 | 94.7705
15 | 1.9716 | 0.02185 | -0.0797 | 90.2334
15.5 | 2.0029 | 0.02322 | -0.0764 | 86.2575
16 | 2.0319 | 0.0248 | -0.073 | 81.9315
16.5 | 2.0589 | 0.02661 | -0.0698 | 77.3732
17 | 2.082 | 0.02874 | -0.0664 | 72.4426
17.5 | 2.1019 | 0.03121 | -0.0631 | 67.347
18 | 2.1183 | 0.03406 | -0.0599 | 62.1932
18.5 | 2.1362 | 0.03697 | -0.0572 | 57.782
19 | 2.1531 | 0.04008 | -0.0548 | 53.7201
19.5 | 2.1673 | 0.04357 | -0.0526 | 49.7429
20 | 2.1788 | 0.0475 | -0.0508 | 45.8695

## 85. Re 6M Mach 0.25 (1)
BIGFOIL.COM POLAR EXPORT
sc20518
SC(2)-0518 |  |  |  | Cl Max: | 1.732 | at alpha= | 13.5 | deg
JavaFoil+Calcfoil stall+Eppler ext transition |  |  |  | L/D Max: | 74.844 | at alpha= | 12 | deg
Re: | 6000000 |  |  | Cd Min: | 0.01455 | at alpha= | -2 | deg
Mach: | 0.25 |  |  | Cl=0 at alpha= | -3.9597 | deg
|  |  |  | @ Cl=0.1, Cd= | 0.015623
|  |  |  | @ Cl=0.4, Cd= | 0.016058
|  |  |  | @ Cl=0.6, Cd= | 0.016909
alpha (deg) | Cl | Cd | Cm | Cl/Cd
-20 | -1.252 | 0.07983 | -0.074 | -15.679
-19.5 | -1.267 | 0.06935 | -0.077 | -18.271
-19 | -1.277 | 0.06032 | -0.079 | -21.167
-18.5 | -1.276 | 0.05497 | -0.081 | -23.213
-18 | -1.275 | 0.04825 | -0.082 | -26.43
-17.5 | -1.265 | 0.04536 | -0.084 | -27.895
-17 | -1.255 | 0.04086 | -0.085 | -30.706
-16.5 | -1.236 | 0.03824 | -0.086 | -32.324
-16 | -1.213 | 0.03635 | -0.087 | -33.378
-15.5 | -1.19 | 0.03327 | -0.089 | -35.781
-15 | -1.16 | 0.03212 | -0.09 | -36.121
-14.5 | -1.127 | 0.03096 | -0.091 | -36.388
-14 | -1.092 | 0.02899 | -0.092 | -37.665
-13.5 | -1.055 | 0.02687 | -0.093 | -39.259
-13 | -1.014 | 0.02559 | -0.094 | -39.627
-12.5 | -0.97 | 0.02458 | -0.095 | -39.48
-12 | -0.924 | 0.02364 | -0.096 | -39.089
-11.5 | -0.876 | 0.02278 | -0.097 | -38.453
-11 | -0.826 | 0.02187 | -0.098 | -37.751
-10.5 | -0.773 | 0.02108 | -0.098 | -36.662
-10 | -0.719 | 0.02026 | -0.099 | -35.484
-9.5 | -0.663 | 0.02002 | -0.1 | -33.136
-9 | -0.608 | 0.01935 | -0.101 | -31.398
-8.5 | -0.55 | 0.01891 | -0.102 | -29.103
-8 | -0.492 | 0.01832 | -0.103 | -26.874
-7.5 | -0.433 | 0.01813 | -0.103 | -23.879
-7 | -0.373 | 0.01773 | -0.104 | -21.054
-6.5 | -0.313 | 0.01743 | -0.105 | -17.942
-6 | -0.252 | 0.01692 | -0.106 | -14.895
-5.5 | -0.191 | 0.01683 | -0.106 | -11.346
-5 | -0.129 | 0.01656 | -0.107 | -7.81
-4.5 | -0.067 | 0.01608 | -0.108 | -4.192
-4 | -0.005 | 0.01598 | -0.108 | -0.324
-3.5 | 0.057 | 0.01578 | -0.109 | 3.631
-3 | 0.12 | 0.01555 | -0.11 | 7.719
-2.5 | 0.183 | 0.0151 | -0.111 | 12.143
-2 | 0.247 | 0.01455 | -0.112 | 16.976
-1.5 | 0.31 | 0.01557 | -0.112 | 19.942
-1 | 0.375 | 0.01602 | -0.113 | 23.371
-0.5 | 0.44 | 0.01612 | -0.114 | 27.295
0 | 0.513 | 0.01686 | -0.115 | 30.404
0.5 | 0.577 | 0.01684 | -0.118 | 34.229
1 | 0.64 | 0.01703 | -0.118 | 37.591
1.5 | 0.704 | 0.01763 | -0.118 | 39.919
2 | 0.767 | 0.0175 | -0.119 | 43.8
2.5 | 0.829 | 0.01774 | -0.119 | 46.73
3 | 0.891 | 0.0181 | -0.12 | 49.203
3.5 | 0.952 | 0.01852 | -0.12 | 51.393
4 | 1.012 | 0.01866 | -0.12 | 54.225
4.5 | 1.071 | 0.0191 | -0.121 | 56.07
5 | 1.129 | 0.01935 | -0.121 | 58.325
5.5 | 1.186 | 0.01985 | -0.121 | 59.741
6 | 1.241 | 0.02034 | -0.121 | 61.021
6.5 | 1.296 | 0.02076 | -0.122 | 62.4
7 | 1.348 | 0.02137 | -0.122 | 63.085
7.5 | 1.399 | 0.02205 | -0.122 | 63.467
8 | 1.448 | 0.02271 | -0.122 | 63.781
8.5 | 1.495 | 0.02341 | -0.122 | 63.849
9 | 1.537 | 0.02416 | -0.123 | 63.607
9.5 | 1.577 | 0.02498 | -0.123 | 63.115
10 | 1.606 | 0.02328 | -0.122 | 69.005
10.5 | 1.638 | 0.02399 | -0.122 | 68.258
11 | 1.664 | 0.02288 | -0.122 | 72.747
11.5 | 1.687 | 0.02298 | -0.122 | 73.427
12 | 1.707 | 0.02281 | -0.122 | 74.844
12.5 | 1.721 | 0.02552 | -0.122 | 67.436
13 | 1.731 | 0.02629 | -0.121 | 65.834
13.5 | 1.732 | 0.02764 | -0.121 | 62.676
14 | 1.728 | 0.02937 | -0.12 | 58.832
14.5 | 1.711 | 0.0334 | -0.118 | 51.233
15 | 1.687 | 0.03762 | -0.117 | 44.832
15.5 | 1.671 | 0.03997 | -0.116 | 41.797
16 | 1.633 | 0.04599 | -0.113 | 35.498
16.5 | 1.609 | 0.04919 | -0.112 | 32.717
17 | 1.526 | 0.07126 | -0.105 | 21.417
17.5 | 1.481 | 0.0831 | -0.102 | 17.821
18 | 1.427 | 0.0993 | -0.097 | 14.372
18.5 | 1.375 | 0.11853 | -0.092 | 11.599

## 86. Re 6M Mach 0.25 (2)
BIGFOIL.COM POLAR EXPORT
sc20518
SC(2)-0518 |  |  |  | Cl Max: | 2.1308 | at alpha= | 19 | deg
XFOIL ncrit=9 |  |  |  | L/D Max: | 118.507 | at alpha= | 7.5 | deg
Re: | 6000000 |  |  | Cd Min: | 0.07207 | at alpha= | 20 | deg
Mach: | 0.25 |  |  | Cl=0 at alpha= | -3.3249 | deg
|  |  |  | @ Cl=0.1, Cd= | 0.00591
|  |  |  | @ Cl=0.4, Cd= | 0.0064199
|  |  |  | @ Cl=0.6, Cd= | 0.0074782
alpha (deg) | Cl | Cd | Cm | Cl/Cd
-20 | -1.5974 | 0.05925 | -0.0709 | -26.9603
-19.5 | -1.5896 | 0.05419 | -0.0717 | -29.3338
-19 | -1.5769 | 0.04969 | -0.0721 | -31.7348
-18.5 | -1.5602 | 0.04568 | -0.0722 | -34.155
-18 | -1.5391 | 0.04214 | -0.0721 | -36.5235
-17.5 | -1.5198 | 0.03862 | -0.0717 | -39.3527
-17 | -1.4974 | 0.03537 | -0.0713 | -42.3353
-16.5 | -1.4715 | 0.03251 | -0.0707 | -45.263
-16 | -1.439 | 0.03025 | -0.0699 | -47.5702
-15.5 | -1.4124 | 0.02766 | -0.0689 | -51.0629
-15 | -1.3836 | 0.02541 | -0.0676 | -54.451
-14.5 | -1.3556 | 0.02369 | -0.0651 | -57.2225
-14 | -1.3163 | 0.02165 | -0.0653 | -60.7991
-13.5 | -1.266 | 0.01992 | -0.0667 | -63.5542
-13 | -1.2163 | 0.01833 | -0.0678 | -66.3557
-12.5 | -1.1733 | 0.01681 | -0.0674 | -69.7977
-12 | -1.131 | 0.01567 | -0.0661 | -72.1761
-11.5 | -1.0898 | 0.01442 | -0.065 | -75.5756
-11 | -1.0362 | 0.0134 | -0.0658 | -77.3284
-10.5 | -0.9779 | 0.01255 | -0.067 | -77.9203
-10 | -0.9171 | 0.01165 | -0.0689 | -78.721
-9.5 | -0.8525 | 0.01093 | -0.0712 | -77.9963
-9 | -0.7863 | 0.01027 | -0.0736 | -76.5628
-8.5 | -0.7182 | 0.00965 | -0.0764 | -74.4249
-8 | -0.649 | 0.00915 | -0.0792 | -70.929
-7.5 | -0.5791 | 0.00868 | -0.082 | -66.7166
-7 | -0.5099 | 0.00828 | -0.0845 | -61.5821
-6.5 | -0.4413 | 0.00795 | -0.0868 | -55.5094
-6 | -0.372 | 0.00762 | -0.0892 | -48.8189
-5.5 | -0.3027 | 0.00732 | -0.0916 | -41.3525
-5 | -0.2335 | 0.00706 | -0.0939 | -33.0737
-4.5 | -0.1644 | 0.00683 | -0.0961 | -24.0703
-4 | -0.0955 | 0.00667 | -0.0984 | -14.3178
-3.5 | -0.0256 | 0.00646 | -0.1009 | -3.9628
-3 | 0.0475 | 0.00612 | -0.1043 | 7.7614
-2.5 | 0.12 | 0.00583 | -0.1075 | 20.5832
-2 | 0.1931 | 0.00563 | -0.111 | 34.2984
-1.5 | 0.2652 | 0.00561 | -0.1144 | 47.2727
-1 | 0.3307 | 0.00597 | -0.116 | 55.3936
-0.5 | 0.3936 | 0.00638 | -0.1168 | 61.6928
0 | 0.4562 | 0.00677 | -0.1174 | 67.3855
0.5 | 0.5188 | 0.00711 | -0.1179 | 72.9677
1 | 0.5821 | 0.00738 | -0.1185 | 78.8753
1.5 | 0.6441 | 0.00772 | -0.1188 | 83.4326
2 | 0.7065 | 0.00799 | -0.1191 | 88.423
2.5 | 0.7693 | 0.00824 | -0.1195 | 93.3617
3 | 0.8315 | 0.00853 | -0.1198 | 97.4795
3.5 | 0.8936 | 0.0088 | -0.1199 | 101.5455
4 | 0.9553 | 0.00908 | -0.1199 | 105.2093
4.5 | 1.0163 | 0.0094 | -0.1197 | 108.117
5 | 1.0772 | 0.0097 | -0.1195 | 111.0515
5.5 | 1.1376 | 0.01004 | -0.1191 | 113.3068
6 | 1.1978 | 0.01038 | -0.1186 | 115.395
6.5 | 1.2574 | 0.01075 | -0.118 | 116.9674
7 | 1.3155 | 0.01118 | -0.117 | 117.6655
7.5 | 1.3735 | 0.01159 | -0.116 | 118.5073
8 | 1.4297 | 0.01208 | -0.1145 | 118.3526
8.5 | 1.485 | 0.01259 | -0.1129 | 117.9508
9 | 1.5391 | 0.01312 | -0.111 | 117.3095
9.5 | 1.5913 | 0.01369 | -0.1087 | 116.2381
10 | 1.6401 | 0.01433 | -0.1057 | 114.4522
10.5 | 1.6866 | 0.01496 | -0.1023 | 112.7406
11 | 1.7233 | 0.01573 | -0.0971 | 109.555
11.5 | 1.7614 | 0.01667 | -0.0925 | 105.6629
12 | 1.8024 | 0.01758 | -0.0884 | 102.5256
12.5 | 1.8406 | 0.01869 | -0.0841 | 98.4805
13 | 1.8757 | 0.02002 | -0.0796 | 93.6913
13.5 | 1.9092 | 0.02155 | -0.0752 | 88.594
14 | 1.9444 | 0.02306 | -0.0712 | 84.3192
14.5 | 1.9766 | 0.02484 | -0.0671 | 79.5733
15 | 2.0059 | 0.02692 | -0.0631 | 74.5134
15.5 | 2.0316 | 0.02934 | -0.0591 | 69.2434
16 | 2.0532 | 0.03219 | -0.0551 | 63.7838
16.5 | 2.0722 | 0.03536 | -0.0514 | 58.6029
17 | 2.0932 | 0.03863 | -0.0483 | 54.1859
17.5 | 2.109 | 0.04247 | -0.0455 | 49.6586
18 | 2.1211 | 0.04683 | -0.043 | 45.2936
18.5 | 2.1299 | 0.05174 | -0.041 | 41.1654
19 | 2.1308 | 0.0576 | -0.0396 | 36.9931
19.5 | 2.1274 | 0.06415 | -0.0388 | 33.1629
20 | 2.1137 | 0.07207 | -0.039 | 29.3284

## 87. Re 6M Mach 0.50 (1)
BIGFOIL.COM POLAR EXPORT
sc20518
SC(2)-0518 |  |  |  | Cl Max: | 1.404 | at alpha= | 7.5 | deg
JavaFoil+Calcfoil stall+Eppler ext transition |  |  |  | L/D Max: | 58.921 | at alpha= | 7.5 | deg
Re: | 6000000 |  |  | Cd Min: | 0.016 | at alpha= | -2.5 | deg
Mach: | 0.5 |  |  | Cl=0 at alpha= | -3.9571 | deg
|  |  |  | @ Cl=0.1, Cd= | 0.016814
|  |  |  | @ Cl=0.4, Cd= | 0.017558
|  |  |  | @ Cl=0.6, Cd= | 0.017398
alpha (deg) | Cl | Cd | Cm | Cl/Cd
-20 | -0.926 | 0.16221 | -0.061 | -5.711
-19.5 | -0.895 | 0.15291 | -0.06 | -5.85
-19 | -0.865 | 0.14762 | -0.059 | -5.859
-18.5 | -0.837 | 0.14377 | -0.059 | -5.821
-18 | -0.809 | 0.14119 | -0.06 | -5.73
-17.5 | -0.779 | 0.13419 | -0.059 | -5.805
-17 | -0.751 | 0.13016 | -0.06 | -5.768
-16.5 | -0.724 | 0.1333 | -0.061 | -5.429
-16 | -0.694 | 0.12094 | -0.06 | -5.737
-15.5 | -0.667 | 0.11249 | -0.062 | -5.925
-15 | -0.637 | 0.1204 | -0.061 | -5.291
-14.5 | -0.608 | 0.10964 | -0.061 | -5.549
-14 | -0.579 | 0.10328 | -0.06 | -5.604
-13.5 | -0.555 | 0.1009 | -0.067 | -5.5
-13 | -0.526 | 0.10088 | -0.067 | -5.21
-12.5 | -0.821 | 0.03948 | -0.102 | -20.792
-12 | -0.873 | 0.0322 | -0.105 | -27.096
-11.5 | -0.871 | 0.02952 | -0.106 | -29.511
-11 | -0.846 | 0.02725 | -0.107 | -31.059
-10.5 | -0.807 | 0.02583 | -0.108 | -31.249
-10 | -0.762 | 0.02424 | -0.11 | -31.446
-9.5 | -0.711 | 0.02316 | -0.111 | -30.697
-9 | -0.656 | 0.02224 | -0.112 | -29.518
-8.5 | -0.598 | 0.02149 | -0.113 | -27.841
-8 | -0.538 | 0.02068 | -0.114 | -26.004
-7.5 | -0.475 | 0.01999 | -0.115 | -23.761
-7 | -0.411 | 0.01934 | -0.115 | -21.235
-6.5 | -0.345 | 0.01911 | -0.116 | -18.048
-6 | -0.278 | 0.01864 | -0.117 | -14.926
-5.5 | -0.211 | 0.01819 | -0.118 | -11.6
-5 | -0.143 | 0.01778 | -0.119 | -8.054
-4.5 | -0.075 | 0.01751 | -0.119 | -4.264
-4 | -0.006 | 0.01709 | -0.12 | -0.336
-3.5 | 0.064 | 0.01684 | -0.121 | 3.773
-3 | 0.133 | 0.01679 | -0.122 | 7.934
-2.5 | 0.203 | 0.016 | -0.123 | 12.72
-2 | 0.274 | 0.01702 | -0.124 | 16.104
-1.5 | 0.344 | 0.01766 | -0.124 | 19.499
-1 | 0.415 | 0.01753 | -0.125 | 23.653
-0.5 | 0.486 | 0.01791 | -0.126 | 27.134
0 | 0.572 | 0.01726 | -0.127 | 33.151
0.5 | 0.643 | 0.01761 | -0.128 | 36.516
1 | 0.714 | 0.01833 | -0.128 | 38.94
1.5 | 0.784 | 0.01882 | -0.129 | 41.633
2 | 0.853 | 0.01922 | -0.13 | 44.377
2.5 | 0.921 | 0.01987 | -0.131 | 46.335
3 | 0.987 | 0.02045 | -0.131 | 48.286
3.5 | 1.052 | 0.02095 | -0.132 | 50.215
4 | 1.114 | 0.02136 | -0.134 | 52.154
4.5 | 1.174 | 0.02207 | -0.135 | 53.183
5 | 1.23 | 0.02236 | -0.135 | 55.015
5.5 | 1.282 | 0.0233 | -0.135 | 55.037
6 | 1.329 | 0.02446 | -0.136 | 54.348
6.5 | 1.369 | 0.0257 | -0.136 | 53.252
7 | 1.393 | 0.02391 | -0.136 | 58.267
7.5 | 1.404 | 0.02384 | -0.135 | 58.921
8 | 1.396 | 0.02451 | -0.135 | 56.954
8.5 | 1.329 | 0.02716 | -0.134 | 48.933
9 | 0.752 | 0.07611 | -0.085 | 9.875
9.5 | 0.782 | 0.07579 | -0.087 | 10.316
10 | 0.804 | 0.08804 | -0.08 | 9.13
10.5 | 0.831 | 0.08282 | -0.079 | 10.032
11 | 0.86 | 0.09092 | -0.081 | 9.465
11.5 | 0.885 | 0.08833 | -0.078 | 10.025
12 | 0.916 | 0.09516 | -0.081 | 9.624
12.5 | 0.941 | 0.10265 | -0.078 | 9.171

## 88. Re 6M Mach 0.50 (2)
BIGFOIL.COM POLAR EXPORT
sc20518
SC(2)-0518 |  |  |  | Cl Max: | 1.7406 | at alpha= | 10.5 | deg
XFOIL ncrit=9 |  |  |  | L/D Max: | 109.898 | at alpha= | 5.5 | deg
Re: | 6000000 |  |  | Cd Min: | 0.14975 | at alpha= | -18.5 | deg
Mach: | 0.5 |  |  | Cl=0 at alpha= | -3.0477 | deg
|  |  |  | @ Cl=0.1, Cd= | 0.0064312
|  |  |  | @ Cl=0.4, Cd= | 0.0066442
|  |  |  | @ Cl=0.6, Cd= | 0.0077807
alpha (deg) | Cl | Cd | Cm | Cl/Cd
-18.5 | -0.9483 | 0.14975 | -0.0469 | -6.3326
-18 | -0.99 | 0.13538 | -0.0572 | -7.3127
-17.5 | -1.0342 | 0.12163 | -0.0666 | -8.5028
-17 | -1.0772 | 0.1088 | -0.0748 | -9.9007
-16.5 | -1.1168 | 0.0968 | -0.082 | -11.5372
-16 | -1.1479 | 0.08597 | -0.0878 | -13.3523
-15.5 | -1.1769 | 0.07574 | -0.0927 | -15.5387
-15 | -1.2045 | 0.06606 | -0.0967 | -18.2334
-14.5 | -1.2287 | 0.05723 | -0.0993 | -21.4695
-14 | -1.2477 | 0.04939 | -0.1003 | -25.2622
-13.5 | -1.2586 | 0.04283 | -0.0995 | -29.3859
-13 | -1.2554 | 0.0376 | -0.0974 | -33.3883
-12.5 | -1.2234 | 0.03303 | -0.0974 | -37.0391
-11.5 | -1.1367 | 0.02657 | -0.0953 | -42.7813
-11 | -1.0961 | 0.02434 | -0.0919 | -45.0329
-10.5 | -1.0498 | 0.0223 | -0.0893 | -47.0762
-10 | -1.0032 | 0.02031 | -0.087 | -49.3944
-9.5 | -0.9513 | 0.0187 | -0.0849 | -50.8717
-9 | -0.9008 | 0.01707 | -0.0828 | -52.7709
-8.5 | -0.8504 | 0.01556 | -0.0806 | -54.653
-8 | -0.7946 | 0.01437 | -0.079 | -55.2958
-7.5 | -0.7307 | 0.01309 | -0.0791 | -55.8212
-7 | -0.6597 | 0.01202 | -0.0802 | -54.8835
-6.5 | -0.5848 | 0.01102 | -0.0821 | -53.0672
-6 | -0.5053 | 0.01018 | -0.0846 | -49.6365
-5.5 | -0.4229 | 0.00941 | -0.0878 | -44.9416
-5 | -0.3372 | 0.0087 | -0.0917 | -38.7586
-4.5 | -0.2493 | 0.00807 | -0.0961 | -30.8922
-4 | -0.162 | 0.0076 | -0.1002 | -21.3158
-3.5 | -0.0777 | 0.0073 | -0.1035 | -10.6438
-3 | 0.0082 | 0.00696 | -0.1072 | 1.1782
-2.5 | 0.1002 | 0.00643 | -0.1127 | 15.5832
-2 | 0.1915 | 0.00606 | -0.118 | 31.6007
-1.5 | 0.2804 | 0.00605 | -0.1232 | 46.3471
-1 | 0.3593 | 0.00638 | -0.1256 | 56.3166
-0.5 | 0.4317 | 0.00685 | -0.1261 | 63.0219
0 | 0.5043 | 0.00727 | -0.1265 | 69.3673
0.5 | 0.5762 | 0.00767 | -0.1265 | 75.1239
1 | 0.6493 | 0.00801 | -0.1266 | 81.0612
1.5 | 0.7219 | 0.00834 | -0.1264 | 86.5588
2 | 0.7941 | 0.00869 | -0.1259 | 91.3809
2.5 | 0.8659 | 0.00905 | -0.1252 | 95.6796
3 | 0.9381 | 0.00941 | -0.1243 | 99.6918
3.5 | 1.0099 | 0.0098 | -0.1231 | 103.051
4 | 1.0815 | 0.01019 | -0.1216 | 106.1335
4.5 | 1.152 | 0.01063 | -0.1196 | 108.3725
5 | 1.2205 | 0.01115 | -0.1169 | 109.4619
5.5 | 1.2869 | 0.01171 | -0.1136 | 109.8975
6 | 1.3509 | 0.01231 | -0.1095 | 109.74
6.5 | 1.4101 | 0.01302 | -0.1044 | 108.3026
7 | 1.4601 | 0.01385 | -0.0976 | 105.4224
7.5 | 1.5164 | 0.01484 | -0.0917 | 102.1833
8 | 1.5715 | 0.01602 | -0.0856 | 98.0961
8.5 | 1.6237 | 0.01746 | -0.0791 | 92.9954
9 | 1.672 | 0.01926 | -0.0722 | 86.812
9.5 | 1.7126 | 0.02166 | -0.0647 | 79.0674
10 | 1.737 | 0.02516 | -0.0567 | 69.0382
10.5 | 1.7406 | 0.03022 | -0.0488 | 57.5976
11 | 1.7248 | 0.03698 | -0.0424 | 46.6414
11.5 | 1.6979 | 0.0453 | -0.0383 | 37.4812
12 | 1.6602 | 0.05541 | -0.0371 | 29.9621
12.5 | 1.6195 | 0.06682 | -0.0388 | 24.2368
13 | 1.5799 | 0.07923 | -0.0428 | 19.9407
13.5 | 1.5422 | 0.09237 | -0.0487 | 16.6959
14 | 1.5064 | 0.10569 | -0.0554 | 14.253
14.5 | 1.4711 | 0.11911 | -0.0627 | 12.3508
15 | 1.4366 | 0.13263 | -0.0709 | 10.8316
15.5 | 1.3998 | 0.14694 | -0.0809 | 9.5263

## 89. Re 7M Mach 0.00 (1)
BIGFOIL.COM POLAR EXPORT
sc20518
SC(2)-0518 |  |  |  | Cl Max: | 1.865 | at alpha= | 15.5 | deg
JavaFoil+Calcfoil stall+Eppler ext transition |  |  |  | L/D Max: | 79.897 | at alpha= | 13 | deg
Re: | 7000000 |  |  | Cd Min: | 0.01476 | at alpha= | -2.5 | deg
Mach: | 0 |  |  | Cl=0 at alpha= | -3.959 | deg
|  |  |  | @ Cl=0.1, Cd= | 0.015251
|  |  |  | @ Cl=0.4, Cd= | 0.016415
|  |  |  | @ Cl=0.6, Cd= | 0.016448
alpha (deg) | Cl | Cd | Cm | Cl/Cd
-20 | -1.424 | 0.05217 | -0.077 | -27.291
-19.5 | -1.409 | 0.04869 | -0.078 | -28.939
-19 | -1.395 | 0.04441 | -0.079 | -31.399
-18.5 | -1.375 | 0.0417 | -0.08 | -32.968
-18 | -1.355 | 0.03779 | -0.082 | -35.869
-17.5 | -1.331 | 0.0362 | -0.083 | -36.756
-17 | -1.303 | 0.0343 | -0.084 | -37.981
-16.5 | -1.271 | 0.03325 | -0.084 | -38.245
-16 | -1.24 | 0.03138 | -0.086 | -39.512
-15.5 | -1.204 | 0.03074 | -0.086 | -39.164
-15 | -1.168 | 0.02912 | -0.087 | -40.099
-14.5 | -1.129 | 0.02786 | -0.088 | -40.52
-14 | -1.091 | 0.0257 | -0.09 | -42.441
-13.5 | -1.048 | 0.0246 | -0.09 | -42.606
-13 | -1.004 | 0.0236 | -0.091 | -42.542
-12.5 | -0.958 | 0.02269 | -0.092 | -42.204
-12 | -0.909 | 0.02211 | -0.093 | -41.117
-11.5 | -0.86 | 0.0213 | -0.094 | -40.364
-11 | -0.808 | 0.02056 | -0.095 | -39.326
-10.5 | -0.756 | 0.01984 | -0.096 | -38.114
-10 | -0.703 | 0.01909 | -0.097 | -36.835
-9.5 | -0.648 | 0.01888 | -0.097 | -34.346
-9 | -0.593 | 0.01841 | -0.098 | -32.186
-8.5 | -0.536 | 0.018 | -0.099 | -29.788
-8 | -0.479 | 0.01755 | -0.1 | -27.293
-7.5 | -0.421 | 0.01741 | -0.1 | -24.186
-7 | -0.363 | 0.01709 | -0.101 | -21.252
-6.5 | -0.304 | 0.0167 | -0.102 | -18.229
-6 | -0.245 | 0.01637 | -0.103 | -14.975
-5.5 | -0.186 | 0.01628 | -0.103 | -11.397
-5 | -0.126 | 0.01599 | -0.104 | -7.856
-4.5 | -0.065 | 0.01563 | -0.105 | -4.19
-4 | -0.005 | 0.01543 | -0.105 | -0.326
-3.5 | 0.056 | 0.01528 | -0.106 | 3.642
-3 | 0.117 | 0.01524 | -0.107 | 7.656
-2.5 | 0.178 | 0.01476 | -0.108 | 12.063
-2 | 0.24 | 0.01534 | -0.108 | 15.631
-1.5 | 0.301 | 0.01542 | -0.109 | 19.547
-1 | 0.363 | 0.01601 | -0.11 | 22.679
-0.5 | 0.426 | 0.0167 | -0.111 | 25.501
0 | 0.497 | 0.01614 | -0.113 | 30.764
0.5 | 0.559 | 0.01634 | -0.114 | 34.188
1 | 0.62 | 0.0165 | -0.114 | 37.591
1.5 | 0.682 | 0.01706 | -0.115 | 39.975
2 | 0.743 | 0.01709 | -0.115 | 43.493
2.5 | 0.804 | 0.01717 | -0.115 | 46.816
3 | 0.864 | 0.01749 | -0.116 | 49.394
3.5 | 0.923 | 0.01788 | -0.116 | 51.633
4 | 0.982 | 0.01782 | -0.116 | 55.108
4.5 | 1.04 | 0.01823 | -0.117 | 57.056
5 | 1.097 | 0.01862 | -0.117 | 58.936
5.5 | 1.154 | 0.01897 | -0.117 | 60.835
6 | 1.209 | 0.01937 | -0.118 | 62.411
6.5 | 1.263 | 0.0197 | -0.118 | 64.126
7 | 1.317 | 0.02024 | -0.118 | 65.054
7.5 | 1.369 | 0.02071 | -0.118 | 66.087
8 | 1.419 | 0.02129 | -0.118 | 66.659
8.5 | 1.468 | 0.02186 | -0.119 | 67.15
9 | 1.514 | 0.02239 | -0.119 | 67.596
9.5 | 1.558 | 0.02299 | -0.119 | 67.743
10 | 1.6 | 0.02356 | -0.119 | 67.891
10.5 | 1.64 | 0.02408 | -0.119 | 68.091
11 | 1.677 | 0.02478 | -0.119 | 67.68
11.5 | 1.705 | 0.02286 | -0.119 | 74.576
12 | 1.736 | 0.02339 | -0.119 | 74.226
12.5 | 1.763 | 0.02254 | -0.118 | 78.196
13 | 1.789 | 0.02239 | -0.118 | 79.897
13.5 | 1.804 | 0.02559 | -0.118 | 70.525
14 | 1.824 | 0.02635 | -0.117 | 69.229
14.5 | 1.837 | 0.02739 | -0.117 | 67.063
15 | 1.854 | 0.02735 | -0.117 | 67.789
15.5 | 1.865 | 0.02832 | -0.116 | 65.872
16 | 1.864 | 0.03101 | -0.115 | 60.093
16.5 | 1.863 | 0.03303 | -0.114 | 56.404
17 | 1.849 | 0.03778 | -0.113 | 48.942
17.5 | 1.844 | 0.04058 | -0.112 | 45.431
18 | 1.844 | 0.04109 | -0.111 | 44.881
18.5 | 1.825 | 0.0467 | -0.11 | 39.088
19 | 1.809 | 0.05303 | -0.108 | 34.108
19.5 | 1.786 | 0.06037 | -0.106 | 29.586
20 | 1.745 | 0.0756 | -0.102 | 23.075

## 90. Re 7M Mach 0.00 (2)
BIGFOIL.COM POLAR EXPORT
sc20518
SC(2)-0518 |  |  |  | Cl Max: | 2.2069 | at alpha= | 20 | deg
XFOIL ncrit=9 |  |  |  | L/D Max: | 124.84 | at alpha= | 9 | deg
Re: | 7000000 |  |  | Cd Min: | 0.0419 | at alpha= | 20 | deg
Mach: | 0 |  |  | Cl=0 at alpha= | -3.3921 | deg
|  |  |  | @ Cl=0.1, Cd= | 0.0059348
|  |  |  | @ Cl=0.4, Cd= | 0.0063519
|  |  |  | @ Cl=0.6, Cd= | 0.0072794
alpha (deg) | Cl | Cd | Cm | Cl/Cd
-20 | -1.6505 | 0.04119 | -0.0591 | -40.0704
-19.5 | -1.6293 | 0.03823 | -0.0593 | -42.6184
-19 | -1.6081 | 0.03536 | -0.0594 | -45.4779
-18.5 | -1.5853 | 0.03268 | -0.0593 | -48.5098
-18 | -1.5609 | 0.03013 | -0.0592 | -51.8055
-17.5 | -1.5306 | 0.02817 | -0.059 | -54.3344
-17 | -1.5011 | 0.02613 | -0.0588 | -57.4474
-16.5 | -1.4729 | 0.02413 | -0.0582 | -61.0402
-16 | -1.4434 | 0.02236 | -0.0574 | -64.5528
-15.5 | -1.4167 | 0.02077 | -0.0558 | -68.209
-15 | -1.3817 | 0.01929 | -0.0553 | -71.6278
-14.5 | -1.3343 | 0.01776 | -0.0573 | -75.1295
-13.5 | -1.242 | 0.01523 | -0.0593 | -81.5496
-13 | -1.2009 | 0.01414 | -0.0591 | -84.9293
-12.5 | -1.1506 | 0.01328 | -0.06 | -86.6416
-12 | -1.0975 | 0.01236 | -0.0616 | -88.7945
-11.5 | -1.0406 | 0.01162 | -0.0636 | -89.5525
-11 | -0.9811 | 0.01101 | -0.0658 | -89.1099
-10.5 | -0.9193 | 0.01033 | -0.0685 | -88.9932
-10 | -0.8563 | 0.0098 | -0.0711 | -87.3776
-9.5 | -0.7921 | 0.00932 | -0.0738 | -84.9893
-9 | -0.7277 | 0.00887 | -0.0764 | -82.0406
-8.5 | -0.6644 | 0.00856 | -0.0785 | -77.6168
-8 | -0.6002 | 0.0082 | -0.0807 | -73.1951
-7.5 | -0.5361 | 0.00793 | -0.0827 | -67.604
-7 | -0.4714 | 0.00763 | -0.0849 | -61.7824
-6.5 | -0.4065 | 0.00736 | -0.0871 | -55.231
-6 | -0.3414 | 0.00711 | -0.0892 | -48.0169
-5.5 | -0.2761 | 0.00687 | -0.0913 | -40.1892
-5 | -0.211 | 0.00668 | -0.0934 | -31.5868
-4.5 | -0.1458 | 0.00652 | -0.0954 | -22.362
-4 | -0.0811 | 0.00644 | -0.0973 | -12.5932
-3.5 | -0.0148 | 0.00625 | -0.0996 | -2.368
-3 | 0.0538 | 0.00596 | -0.1026 | 9.0268
-1.5 | 0.2558 | 0.00585 | -0.1108 | 43.7265
-1 | 0.3218 | 0.00596 | -0.1132 | 53.9933
-0.5 | 0.3831 | 0.00626 | -0.1142 | 61.1981
0 | 0.4438 | 0.00659 | -0.115 | 67.3445
0.5 | 0.5041 | 0.00688 | -0.1156 | 73.2703
1 | 0.565 | 0.00711 | -0.1164 | 79.4655
1.5 | 0.6249 | 0.0074 | -0.1169 | 84.4459
2 | 0.6847 | 0.00765 | -0.1173 | 89.5033
2.5 | 0.7445 | 0.00788 | -0.1178 | 94.4797
3 | 0.8043 | 0.00812 | -0.1183 | 99.0517
3.5 | 0.8638 | 0.00837 | -0.1187 | 103.2019
4 | 0.9228 | 0.00862 | -0.119 | 107.0534
4.5 | 0.9813 | 0.00889 | -0.1192 | 110.3825
5 | 1.0396 | 0.00914 | -0.1193 | 113.7418
5.5 | 1.0971 | 0.00945 | -0.1193 | 116.0952
6 | 1.1549 | 0.00971 | -0.1193 | 118.9392
6.5 | 1.2117 | 0.01004 | -0.1192 | 120.6873
7 | 1.2683 | 0.01035 | -0.1191 | 122.5411
7.5 | 1.3237 | 0.01072 | -0.1187 | 123.4795
8 | 1.3786 | 0.01108 | -0.1182 | 124.4224
8.5 | 1.4322 | 0.0115 | -0.1175 | 124.5391
9 | 1.4856 | 0.0119 | -0.1167 | 124.8403
9.5 | 1.5376 | 0.01236 | -0.1158 | 124.4013
10 | 1.5892 | 0.01279 | -0.1147 | 124.2533
10.5 | 1.6384 | 0.01332 | -0.1133 | 123.003
11 | 1.6867 | 0.01381 | -0.1116 | 122.1361
11.5 | 1.7326 | 0.01435 | -0.1096 | 120.7387
12 | 1.7749 | 0.01498 | -0.1069 | 118.4846
12.5 | 1.8153 | 0.01559 | -0.1039 | 116.44
13 | 1.8479 | 0.01626 | -0.0995 | 113.647
13.5 | 1.8823 | 0.01707 | -0.0957 | 110.2695
14 | 1.9157 | 0.01803 | -0.092 | 106.2507
14.5 | 1.9474 | 0.01913 | -0.0882 | 101.7982
15 | 1.9799 | 0.02022 | -0.0848 | 97.9179
15.5 | 2.0121 | 0.02141 | -0.0816 | 93.9794
16 | 2.0416 | 0.02279 | -0.0782 | 89.5832
16.5 | 2.0687 | 0.0244 | -0.0748 | 84.7828
17 | 2.0932 | 0.02626 | -0.0715 | 79.7106
17.5 | 2.1146 | 0.02839 | -0.0681 | 74.484
18 | 2.1351 | 0.03071 | -0.0649 | 69.5246
18.5 | 2.1563 | 0.03305 | -0.0621 | 65.2436
19 | 2.1755 | 0.03568 | -0.0596 | 60.9725
19.5 | 2.1926 | 0.03862 | -0.0572 | 56.7737
20 | 2.2069 | 0.0419 | -0.055 | 52.6706

## 91. Re 7M Mach 0.10 (1)
BIGFOIL.COM POLAR EXPORT
sc20518
SC(2)-0518 |  |  |  | Cl Max: | 1.845 | at alpha= | 15.5 | deg
JavaFoil+Calcfoil stall+Eppler ext transition |  |  |  | L/D Max: | 79.676 | at alpha= | 12.5 | deg
Re: | 7000000 |  |  | Cd Min: | 0.01481 | at alpha= | -2.5 | deg
Mach: | 0.1 |  |  | Cl=0 at alpha= | -3.959 | deg
|  |  |  | @ Cl=0.1, Cd= | 0.015291
|  |  |  | @ Cl=0.4, Cd= | 0.016441
|  |  |  | @ Cl=0.6, Cd= | 0.016653
alpha (deg) | Cl | Cd | Cm | Cl/Cd
-20 | -1.411 | 0.05159 | -0.077 | -27.352
-19.5 | -1.394 | 0.05051 | -0.078 | -27.606
-19 | -1.381 | 0.04646 | -0.079 | -29.735
-18.5 | -1.366 | 0.04255 | -0.08 | -32.109
-18 | -1.348 | 0.0386 | -0.082 | -34.922
-17.5 | -1.325 | 0.03684 | -0.083 | -35.963
-17 | -1.298 | 0.03517 | -0.084 | -36.923
-16.5 | -1.269 | 0.0337 | -0.085 | -37.651
-16 | -1.238 | 0.03183 | -0.086 | -38.902
-15.5 | -1.203 | 0.03117 | -0.087 | -38.598
-15 | -1.168 | 0.0295 | -0.088 | -39.583
-14.5 | -1.13 | 0.02821 | -0.089 | -40.047
-14 | -1.092 | 0.02599 | -0.09 | -42.008
-13.5 | -1.05 | 0.02487 | -0.091 | -42.218
-13 | -1.006 | 0.02391 | -0.092 | -42.072
-12.5 | -0.96 | 0.02286 | -0.093 | -41.994
-12 | -0.912 | 0.02227 | -0.094 | -40.944
-11.5 | -0.862 | 0.02144 | -0.094 | -40.226
-11 | -0.811 | 0.02069 | -0.095 | -39.213
-10.5 | -0.759 | 0.02 | -0.096 | -37.932
-10 | -0.706 | 0.01919 | -0.097 | -36.774
-9.5 | -0.651 | 0.01897 | -0.098 | -34.309
-9 | -0.595 | 0.01851 | -0.099 | -32.148
-8.5 | -0.538 | 0.01809 | -0.099 | -29.761
-8 | -0.481 | 0.01758 | -0.1 | -27.376
-7.5 | -0.423 | 0.01752 | -0.101 | -24.138
-7 | -0.365 | 0.01717 | -0.102 | -21.232
-6.5 | -0.306 | 0.01677 | -0.102 | -18.228
-6 | -0.246 | 0.01638 | -0.103 | -15.039
-5.5 | -0.186 | 0.01634 | -0.104 | -11.402
-5 | -0.126 | 0.01604 | -0.104 | -7.871
-4.5 | -0.066 | 0.01568 | -0.105 | -4.196
-4 | -0.005 | 0.01547 | -0.106 | -0.327
-3.5 | 0.056 | 0.01532 | -0.106 | 3.648
-3 | 0.117 | 0.01528 | -0.107 | 7.668
-2.5 | 0.179 | 0.01481 | -0.108 | 12.075
-2 | 0.241 | 0.01539 | -0.109 | 15.655
-1.5 | 0.303 | 0.01527 | -0.11 | 19.823
-1 | 0.365 | 0.01608 | -0.11 | 22.684
-0.5 | 0.428 | 0.01673 | -0.111 | 25.587
0 | 0.499 | 0.01617 | -0.114 | 30.858
0.5 | 0.561 | 0.01637 | -0.114 | 34.298
1 | 0.623 | 0.01682 | -0.115 | 37.075
1.5 | 0.685 | 0.01706 | -0.115 | 40.182
2 | 0.747 | 0.01709 | -0.116 | 43.683
2.5 | 0.808 | 0.01724 | -0.116 | 46.864
3 | 0.868 | 0.01757 | -0.116 | 49.416
3.5 | 0.928 | 0.01791 | -0.117 | 51.793
4 | 0.987 | 0.0179 | -0.117 | 55.134
4.5 | 1.045 | 0.01831 | -0.117 | 57.065
5 | 1.102 | 0.01866 | -0.118 | 59.084
5.5 | 1.159 | 0.01907 | -0.118 | 60.756
6 | 1.214 | 0.01949 | -0.118 | 62.305
6.5 | 1.269 | 0.01983 | -0.118 | 63.986
7 | 1.322 | 0.02032 | -0.119 | 65.06
7.5 | 1.374 | 0.02086 | -0.119 | 65.838
8 | 1.424 | 0.0214 | -0.119 | 66.56
8.5 | 1.472 | 0.02198 | -0.119 | 66.978
9 | 1.518 | 0.02254 | -0.119 | 67.343
9.5 | 1.561 | 0.02317 | -0.119 | 67.401
10 | 1.603 | 0.0239 | -0.119 | 67.056
10.5 | 1.642 | 0.02431 | -0.12 | 67.548
11 | 1.672 | 0.02251 | -0.119 | 74.308
11.5 | 1.705 | 0.02311 | -0.119 | 73.767
12 | 1.735 | 0.02356 | -0.119 | 73.621
12.5 | 1.76 | 0.02209 | -0.119 | 79.676
13 | 1.784 | 0.02265 | -0.119 | 78.777
13.5 | 1.798 | 0.02594 | -0.118 | 69.293
14 | 1.812 | 0.027 | -0.118 | 67.091
14.5 | 1.824 | 0.02827 | -0.117 | 64.521
15 | 1.84 | 0.02782 | -0.117 | 66.133
15.5 | 1.845 | 0.02916 | -0.116 | 63.266
16 | 1.839 | 0.03229 | -0.115 | 56.956
16.5 | 1.836 | 0.03473 | -0.114 | 52.855
17 | 1.83 | 0.03725 | -0.113 | 49.125
17.5 | 1.807 | 0.04365 | -0.111 | 41.404
18 | 1.788 | 0.04889 | -0.11 | 36.584
18.5 | 1.78 | 0.05098 | -0.109 | 34.905
19 | 1.761 | 0.0568 | -0.108 | 31.003
19.5 | 1.73 | 0.06743 | -0.105 | 25.661
20 | 1.713 | 0.07251 | -0.104 | 23.619

## 92. Re 7M Mach 0.10 (2)
BIGFOIL.COM POLAR EXPORT
sc20518
SC(2)-0518 |  |  |  | Cl Max: | 2.205 | at alpha= | 20 | deg
XFOIL ncrit=9 |  |  |  | L/D Max: | 124.284 | at alpha= | 8.5 | deg
Re: | 7000000 |  |  | Cd Min: | 0.04497 | at alpha= | 20 | deg
Mach: | 0.1 |  |  | Cl=0 at alpha= | -3.3823 | deg
|  |  |  | @ Cl=0.1, Cd= | 0.005862
|  |  |  | @ Cl=0.4, Cd= | 0.0063617
|  |  |  | @ Cl=0.6, Cd= | 0.0072811
alpha (deg) | Cl | Cd | Cm | Cl/Cd
-20 | -1.6522 | 0.04297 | -0.0613 | -38.4501
-19.5 | -1.6285 | 0.04016 | -0.0614 | -40.5503
-19 | -1.6062 | 0.03726 | -0.0615 | -43.1079
-18.5 | -1.5862 | 0.03418 | -0.0615 | -46.4073
-18 | -1.5606 | 0.03173 | -0.0612 | -49.1837
-17.5 | -1.5342 | 0.02929 | -0.061 | -52.3797
-17 | -1.5036 | 0.02729 | -0.0607 | -55.0971
-16.5 | -1.474 | 0.02526 | -0.0602 | -58.3531
-16 | -1.4466 | 0.0232 | -0.0594 | -62.3534
-15.5 | -1.4165 | 0.02164 | -0.0581 | -65.4575
-15 | -1.387 | 0.02009 | -0.0566 | -69.0393
-14.5 | -1.3408 | 0.01844 | -0.0583 | -72.7115
-14 | -1.2894 | 0.01712 | -0.0603 | -75.3154
-13.5 | -1.2458 | 0.01577 | -0.0608 | -78.9981
-13 | -1.208 | 0.01461 | -0.0598 | -82.6831
-12.5 | -1.159 | 0.01367 | -0.0605 | -84.7842
-12 | -1.1069 | 0.01271 | -0.0618 | -87.0889
-11.5 | -1.0505 | 0.01191 | -0.0636 | -88.2032
-10.5 | -0.9294 | 0.01056 | -0.0682 | -88.0114
-10 | -0.8661 | 0.00997 | -0.0708 | -86.8706
-9.5 | -0.8016 | 0.0095 | -0.0735 | -84.3789
-9 | -0.736 | 0.00899 | -0.0763 | -81.8687
-8.5 | -0.6717 | 0.00864 | -0.0785 | -77.7431
-8 | -0.6069 | 0.00829 | -0.0807 | -73.2087
-7.5 | -0.5421 | 0.008 | -0.0828 | -67.7625
-7 | -0.4768 | 0.00769 | -0.085 | -62.0026
-6.5 | -0.4112 | 0.00741 | -0.0872 | -55.4926
-6 | -0.3456 | 0.00715 | -0.0893 | -48.3357
-5.5 | -0.2796 | 0.00691 | -0.0915 | -40.4631
-5 | -0.214 | 0.00672 | -0.0936 | -31.8452
-4.5 | -0.1483 | 0.00655 | -0.0956 | -22.6412
-4 | -0.0829 | 0.00646 | -0.0976 | -12.8328
-3.5 | -0.0162 | 0.00627 | -0.0999 | -2.5837
-3 | 0.0526 | 0.006 | -0.1028 | 8.7667
-2.5 | 0.1213 | 0.0058 | -0.1056 | 20.9138
-1.5 | 0.2566 | 0.00587 | -0.1112 | 43.7138
-1 | 0.3232 | 0.00598 | -0.1136 | 54.0468
-0.5 | 0.3849 | 0.00628 | -0.1146 | 61.2898
0 | 0.4459 | 0.00661 | -0.1154 | 67.4584
0.5 | 0.5067 | 0.0069 | -0.116 | 73.4348
1 | 0.5679 | 0.00714 | -0.1168 | 79.5378
2 | 0.6885 | 0.00767 | -0.1177 | 89.7653
2.5 | 0.7487 | 0.00791 | -0.1182 | 94.6523
3 | 0.8089 | 0.00816 | -0.1186 | 99.1299
3.5 | 0.8688 | 0.0084 | -0.119 | 103.4286
4 | 0.9283 | 0.00865 | -0.1193 | 107.3179
4.5 | 0.9873 | 0.00893 | -0.1194 | 110.5599
5 | 1.0461 | 0.00919 | -0.1195 | 113.8303
5.5 | 1.104 | 0.0095 | -0.1194 | 116.2105
6 | 1.1622 | 0.00977 | -0.1194 | 118.956
6.5 | 1.2195 | 0.0101 | -0.1192 | 120.7426
7 | 1.2764 | 0.01043 | -0.119 | 122.3778
7.5 | 1.3323 | 0.01079 | -0.1185 | 123.4754
8 | 1.3874 | 0.01119 | -0.1179 | 123.9857
8.5 | 1.4417 | 0.0116 | -0.1171 | 124.2845
9 | 1.4949 | 0.01204 | -0.1161 | 124.1611
9.5 | 1.5477 | 0.01248 | -0.1151 | 124.0144
10 | 1.5991 | 0.01296 | -0.1138 | 123.3873
10.5 | 1.6483 | 0.01351 | -0.1121 | 122.0059
11 | 1.6967 | 0.014 | -0.1103 | 121.1929
11.5 | 1.7415 | 0.0146 | -0.1078 | 119.2808
12 | 1.7827 | 0.01526 | -0.1047 | 116.8218
12.5 | 1.8195 | 0.01586 | -0.1008 | 114.7226
13 | 1.8541 | 0.01664 | -0.0966 | 111.4243
13.5 | 1.8886 | 0.01756 | -0.0927 | 107.5513
14 | 1.9217 | 0.01862 | -0.0888 | 103.2062
14.5 | 1.9547 | 0.01974 | -0.0852 | 99.0223
15 | 1.9876 | 0.0209 | -0.0817 | 95.1005
15.5 | 2.0191 | 0.02223 | -0.0783 | 90.8277
16 | 2.0476 | 0.0238 | -0.0747 | 86.0336
16.5 | 2.0733 | 0.02563 | -0.0712 | 80.8935
17 | 2.0962 | 0.02773 | -0.0677 | 75.5932
17.5 | 2.1175 | 0.03005 | -0.0643 | 70.4659
18 | 2.1398 | 0.03237 | -0.0613 | 66.1044
18.5 | 2.1601 | 0.03498 | -0.0586 | 61.7524
19 | 2.1782 | 0.03791 | -0.056 | 57.4571
19.5 | 2.193 | 0.04123 | -0.0536 | 53.1894
20 | 2.205 | 0.04497 | -0.0515 | 49.0327

## 93. Re 7M Mach 0.25 (1)
BIGFOIL.COM POLAR EXPORT
sc20518
SC(2)-0518 |  |  |  | Cl Max: | 1.733 | at alpha= | 13 | deg
JavaFoil+Calcfoil stall+Eppler ext transition |  |  |  | L/D Max: | 75.086 | at alpha= | 11.5 | deg
Re: | 7000000 |  |  | Cd Min: | 0.015 | at alpha= | -2.5 | deg
Mach: | 0.25 |  |  | Cl=0 at alpha= | -3.9597 | deg
|  |  |  | @ Cl=0.1, Cd= | 0.015513
|  |  |  | @ Cl=0.4, Cd= | 0.015997
|  |  |  | @ Cl=0.6, Cd= | 0.016785
alpha (deg) | Cl | Cd | Cm | Cl/Cd
-20 | -1.266 | 0.0711 | -0.076 | -17.81
-19.5 | -1.271 | 0.06635 | -0.077 | -19.16
-19 | -1.28 | 0.05802 | -0.079 | -22.062
-18.5 | -1.278 | 0.0539 | -0.081 | -23.707
-18 | -1.277 | 0.04752 | -0.083 | -26.866
-17.5 | -1.267 | 0.04417 | -0.084 | -28.673
-17 | -1.255 | 0.04058 | -0.085 | -30.911
-16.5 | -1.238 | 0.03723 | -0.086 | -33.248
-16 | -1.215 | 0.03547 | -0.088 | -34.256
-15.5 | -1.192 | 0.03257 | -0.089 | -36.587
-15 | -1.161 | 0.03151 | -0.09 | -36.842
-14.5 | -1.128 | 0.03024 | -0.091 | -37.301
-14 | -1.093 | 0.02859 | -0.092 | -38.216
-13.5 | -1.056 | 0.02636 | -0.093 | -40.068
-13 | -1.015 | 0.02513 | -0.094 | -40.402
-12.5 | -0.971 | 0.02414 | -0.095 | -40.232
-12 | -0.925 | 0.02338 | -0.096 | -39.565
-11.5 | -0.876 | 0.02255 | -0.097 | -38.871
-11 | -0.826 | 0.02164 | -0.098 | -38.159
-10.5 | -0.773 | 0.02082 | -0.099 | -37.152
-10 | -0.719 | 0.02001 | -0.099 | -35.953
-9.5 | -0.664 | 0.01964 | -0.1 | -33.829
-9 | -0.608 | 0.01908 | -0.101 | -31.882
-8.5 | -0.551 | 0.01854 | -0.102 | -29.712
-8 | -0.493 | 0.018 | -0.103 | -27.369
-7.5 | -0.433 | 0.01785 | -0.103 | -24.274
-7 | -0.373 | 0.01752 | -0.104 | -21.316
-6.5 | -0.313 | 0.01716 | -0.105 | -18.24
-6 | -0.252 | 0.01698 | -0.106 | -14.851
-5.5 | -0.191 | 0.01659 | -0.106 | -11.524
-5 | -0.129 | 0.01636 | -0.107 | -7.911
-4.5 | -0.067 | 0.0162 | -0.108 | -4.161
-4 | -0.005 | 0.0157 | -0.109 | -0.33
-3.5 | 0.057 | 0.01554 | -0.109 | 3.688
-3 | 0.12 | 0.0155 | -0.11 | 7.757
-2.5 | 0.183 | 0.015 | -0.111 | 12.232
-2 | 0.247 | 0.01611 | -0.112 | 15.332
-1.5 | 0.31 | 0.01601 | -0.112 | 19.383
-1 | 0.374 | 0.01592 | -0.113 | 23.489
-0.5 | 0.438 | 0.01611 | -0.114 | 27.187
0 | 0.513 | 0.0164 | -0.117 | 31.255
0.5 | 0.577 | 0.01661 | -0.118 | 34.703
1 | 0.64 | 0.01709 | -0.118 | 37.457
1.5 | 0.704 | 0.01743 | -0.118 | 40.37
2 | 0.767 | 0.01769 | -0.119 | 43.346
2.5 | 0.829 | 0.01753 | -0.119 | 47.287
3 | 0.891 | 0.01789 | -0.12 | 49.795
3.5 | 0.952 | 0.01824 | -0.12 | 52.164
4 | 1.012 | 0.01841 | -0.12 | 54.958
4.5 | 1.071 | 0.01868 | -0.121 | 57.308
5 | 1.129 | 0.0191 | -0.121 | 59.116
5.5 | 1.186 | 0.01954 | -0.121 | 60.679
6 | 1.241 | 0.0201 | -0.121 | 61.776
6.5 | 1.296 | 0.02052 | -0.122 | 63.133
7 | 1.348 | 0.02107 | -0.122 | 63.98
7.5 | 1.399 | 0.02168 | -0.122 | 64.539
8 | 1.448 | 0.02226 | -0.122 | 65.067
8.5 | 1.495 | 0.02302 | -0.122 | 64.927
9 | 1.537 | 0.02372 | -0.123 | 64.808
9.5 | 1.577 | 0.02441 | -0.123 | 64.597
10 | 1.607 | 0.02281 | -0.122 | 70.477
10.5 | 1.638 | 0.02355 | -0.122 | 69.551
11 | 1.666 | 0.02254 | -0.122 | 73.93
11.5 | 1.689 | 0.02249 | -0.122 | 75.086
12 | 1.708 | 0.0231 | -0.122 | 73.953
12.5 | 1.723 | 0.02495 | -0.122 | 69.077
13 | 1.733 | 0.02567 | -0.121 | 67.508
13.5 | 1.732 | 0.02746 | -0.121 | 63.089
14 | 1.729 | 0.02885 | -0.12 | 59.948
14.5 | 1.714 | 0.03237 | -0.119 | 52.952
15 | 1.691 | 0.03651 | -0.117 | 46.304
15.5 | 1.671 | 0.03946 | -0.116 | 42.355
16 | 1.641 | 0.04341 | -0.114 | 37.81
16.5 | 1.616 | 0.04669 | -0.113 | 34.616
17 | 1.556 | 0.06094 | -0.109 | 25.531
17.5 | 1.502 | 0.07368 | -0.105 | 20.389
18 | 1.427 | 0.09928 | -0.097 | 14.37

## 94. Re 7M Mach 0.25 (2)
BIGFOIL.COM POLAR EXPORT
sc20518
SC(2)-0518 |  |  |  | Cl Max: | 2.1598 | at alpha= | 19 | deg
XFOIL ncrit=9 |  |  |  | L/D Max: | 122.325 | at alpha= | 8 | deg
Re: | 7000000 |  |  | Cd Min: | 0.06885 | at alpha= | 20 | deg
Mach: | 0.25 |  |  | Cl=0 at alpha= | -3.3266 | deg
|  |  |  | @ Cl=0.1, Cd= | 0.0059539
|  |  |  | @ Cl=0.4, Cd= | 0.0063802
|  |  |  | @ Cl=0.6, Cd= | 0.0073303
alpha (deg) | Cl | Cd | Cm | Cl/Cd
-20 | -1.6186 | 0.05721 | -0.0714 | -28.2923
-19.5 | -1.6115 | 0.05215 | -0.0721 | -30.9012
-19 | -1.5981 | 0.0478 | -0.0723 | -33.4331
-18.5 | -1.5807 | 0.04393 | -0.0723 | -35.9822
-18 | -1.5599 | 0.0404 | -0.0722 | -38.6114
-17.5 | -1.5352 | 0.0373 | -0.0718 | -41.1582
-17 | -1.5114 | 0.03424 | -0.0712 | -44.1414
-16.5 | -1.4861 | 0.03137 | -0.0705 | -47.3733
-16 | -1.4571 | 0.02884 | -0.0697 | -50.5236
-15.5 | -1.4232 | 0.02683 | -0.0687 | -53.0451
-15 | -1.3961 | 0.02454 | -0.0672 | -56.8908
-14.5 | -1.3682 | 0.02262 | -0.0651 | -60.4863
-14 | -1.3198 | 0.02089 | -0.0662 | -63.1786
-13.5 | -1.2705 | 0.01901 | -0.0678 | -66.8332
-13 | -1.2239 | 0.01762 | -0.0678 | -69.4608
-12.5 | -1.1852 | 0.01615 | -0.0665 | -73.387
-12 | -1.1468 | 0.01491 | -0.0648 | -76.9148
-11.5 | -1.0962 | 0.01388 | -0.065 | -78.9769
-11 | -1.0411 | 0.01285 | -0.066 | -81.0195
-10.5 | -0.9806 | 0.01201 | -0.0677 | -81.6486
-10 | -0.9176 | 0.0112 | -0.0698 | -81.9286
-9.5 | -0.8524 | 0.01049 | -0.0721 | -81.2583
-9 | -0.7851 | 0.00992 | -0.0745 | -79.1431
-8.5 | -0.716 | 0.00931 | -0.0775 | -76.9066
-8 | -0.6465 | 0.00885 | -0.0803 | -73.0508
-7.5 | -0.5765 | 0.00839 | -0.083 | -68.7128
-7 | -0.5081 | 0.00808 | -0.0852 | -62.8837
-6.5 | -0.4389 | 0.00773 | -0.0876 | -56.7788
-6 | -0.37 | 0.00744 | -0.0899 | -49.7312
-5.5 | -0.3007 | 0.00716 | -0.0922 | -41.9972
-5 | -0.2313 | 0.00689 | -0.0945 | -33.5704
-4.5 | -0.1625 | 0.0067 | -0.0967 | -24.2537
-4 | -0.0944 | 0.00661 | -0.0987 | -14.2814
-3.5 | -0.025 | 0.00642 | -0.1011 | -3.8941
-3 | 0.0471 | 0.00613 | -0.1042 | 7.6835
-2.5 | 0.1192 | 0.00589 | -0.1073 | 20.2377
-1.5 | 0.2605 | 0.00597 | -0.1133 | 43.6348
-1 | 0.3307 | 0.00604 | -0.1161 | 54.7517
-0.5 | 0.3947 | 0.00635 | -0.1171 | 62.1575
0 | 0.4578 | 0.00671 | -0.1178 | 68.2265
0.5 | 0.521 | 0.00698 | -0.1184 | 74.6418
1 | 0.5842 | 0.00726 | -0.119 | 80.4683
1.5 | 0.6471 | 0.00754 | -0.1195 | 85.8223
2 | 0.7096 | 0.0078 | -0.1198 | 90.9744
2.5 | 0.7717 | 0.00809 | -0.12 | 95.3894
3 | 0.8344 | 0.00834 | -0.1203 | 100.048
3.5 | 0.8967 | 0.00861 | -0.1205 | 104.1463
4 | 0.9587 | 0.00887 | -0.1206 | 108.0834
4.5 | 1.0204 | 0.00914 | -0.1205 | 111.6411
5 | 1.0812 | 0.00947 | -0.1203 | 114.1711
5.5 | 1.142 | 0.00977 | -0.1199 | 116.8884
6 | 1.2018 | 0.01014 | -0.1194 | 118.5207
6.5 | 1.2618 | 0.01049 | -0.1188 | 120.286
7 | 1.3209 | 0.01087 | -0.118 | 121.5179
7.5 | 1.3787 | 0.01131 | -0.1169 | 121.901
8 | 1.4361 | 0.01174 | -0.1157 | 122.3254
8.5 | 1.4912 | 0.01228 | -0.114 | 121.4332
9 | 1.5463 | 0.01277 | -0.1122 | 121.0885
9.5 | 1.5986 | 0.01336 | -0.1099 | 119.6557
10 | 1.6501 | 0.0139 | -0.1074 | 118.7122
10.5 | 1.6974 | 0.01455 | -0.1041 | 116.6598
11 | 1.739 | 0.0153 | -0.0998 | 113.6601
11.5 | 1.7757 | 0.01606 | -0.0946 | 110.5666
12 | 1.8155 | 0.01698 | -0.0903 | 106.9199
12.5 | 1.8528 | 0.0181 | -0.0858 | 102.3646
13 | 1.8892 | 0.01934 | -0.0813 | 97.6836
13.5 | 1.9262 | 0.02061 | -0.0771 | 93.4595
14 | 1.9615 | 0.02208 | -0.073 | 88.8361
14.5 | 1.9939 | 0.02379 | -0.0688 | 83.8125
15 | 2.023 | 0.02583 | -0.0645 | 78.3198
15.5 | 2.0482 | 0.02821 | -0.0602 | 72.6055
16 | 2.074 | 0.03072 | -0.0564 | 67.513
16.5 | 2.0976 | 0.03347 | -0.0528 | 62.671
17 | 2.1184 | 0.03663 | -0.0494 | 57.8324
17.5 | 2.1363 | 0.04023 | -0.0463 | 53.1022
18 | 2.1498 | 0.04432 | -0.0435 | 48.5063
18.5 | 2.1577 | 0.04916 | -0.0412 | 43.8914
19 | 2.1598 | 0.0548 | -0.0395 | 39.4124
19.5 | 2.1549 | 0.06136 | -0.0384 | 35.119
20 | 2.1437 | 0.06885 | -0.0381 | 31.1358

## 95. Re 7M Mach 0.50 (1)
BIGFOIL.COM POLAR EXPORT
sc20518
SC(2)-0518 |  |  |  | Cl Max: | 1.406 | at alpha= | 7.5 | deg
JavaFoil+Calcfoil stall+Eppler ext transition |  |  |  | L/D Max: | 60.091 | at alpha= | 7.5 | deg
Re: | 7000000 |  |  | Cd Min: | 0.01664 | at alpha= | -3 | deg
Mach: | 0.5 |  |  | Cl=0 at alpha= | -3.9571 | deg
|  |  |  | @ Cl=0.1, Cd= | 0.016697
|  |  |  | @ Cl=0.4, Cd= | 0.017851
|  |  |  | @ Cl=0.6, Cd= | 0.017156
alpha (deg) | Cl | Cd | Cm | Cl/Cd
-20 | -0.927 | 0.15799 | -0.062 | -5.868
-19.5 | -0.896 | 0.15186 | -0.061 | -5.902
-19 | -0.866 | 0.14442 | -0.06 | -5.997
-18.5 | -0.838 | 0.13549 | -0.061 | -6.188
-18 | -0.811 | 0.14047 | -0.062 | -5.771
-17.5 | -0.78 | 0.13426 | -0.06 | -5.808
-17 | -0.752 | 0.1252 | -0.061 | -6.005
-16.5 | -0.725 | 0.12983 | -0.063 | -5.586
-16 | -0.695 | 0.11826 | -0.061 | -5.876
-15.5 | -0.67 | 0.10938 | -0.066 | -6.126
-15 | -0.637 | 0.11853 | -0.061 | -5.377
-14.5 | -0.609 | 0.10828 | -0.063 | -5.627
-14 | -0.581 | 0.10131 | -0.063 | -5.733
-13.5 | -0.556 | 0.09821 | -0.069 | -5.662
-13 | -0.525 | 0.1011 | -0.066 | -5.19
-12.5 | -0.821 | 0.03896 | -0.102 | -21.075
-12 | -0.872 | 0.03237 | -0.104 | -26.941
-11.5 | -0.872 | 0.02891 | -0.106 | -30.155
-11 | -0.847 | 0.02677 | -0.108 | -31.64
-10.5 | -0.808 | 0.02537 | -0.109 | -31.855
-10 | -0.763 | 0.02375 | -0.11 | -32.112
-9.5 | -0.712 | 0.02292 | -0.111 | -31.048
-9 | -0.657 | 0.02191 | -0.112 | -29.985
-8.5 | -0.599 | 0.02092 | -0.113 | -28.634
-8 | -0.538 | 0.02031 | -0.114 | -26.493
-7.5 | -0.475 | 0.01964 | -0.115 | -24.212
-7 | -0.411 | 0.0191 | -0.115 | -21.516
-6.5 | -0.345 | 0.01882 | -0.116 | -18.329
-6 | -0.278 | 0.01851 | -0.117 | -15.037
-5.5 | -0.211 | 0.01814 | -0.118 | -11.639
-5 | -0.143 | 0.01751 | -0.119 | -8.184
-4.5 | -0.075 | 0.01737 | -0.12 | -4.303
-4 | -0.006 | 0.0168 | -0.12 | -0.342
-3.5 | 0.064 | 0.01676 | -0.121 | 3.793
-3 | 0.133 | 0.01664 | -0.122 | 8.015
-2.5 | 0.203 | 0.01792 | -0.123 | 11.347
-2 | 0.274 | 0.01752 | -0.124 | 15.618
-1.5 | 0.344 | 0.01748 | -0.125 | 19.702
-1 | 0.415 | 0.01795 | -0.125 | 23.121
-0.5 | 0.486 | 0.01781 | -0.126 | 27.265
0 | 0.572 | 0.01703 | -0.127 | 33.596
0.5 | 0.643 | 0.01735 | -0.128 | 37.059
1 | 0.714 | 0.01805 | -0.128 | 39.542
1.5 | 0.784 | 0.01857 | -0.129 | 42.201
2 | 0.853 | 0.01918 | -0.13 | 44.473
2.5 | 0.921 | 0.01959 | -0.131 | 46.999
3 | 0.987 | 0.02001 | -0.134 | 49.348
3.5 | 1.052 | 0.02066 | -0.132 | 50.909
4 | 1.114 | 0.02111 | -0.134 | 52.781
4.5 | 1.174 | 0.0218 | -0.135 | 53.84
5 | 1.23 | 0.02206 | -0.135 | 55.778
5.5 | 1.282 | 0.02294 | -0.135 | 55.914
6 | 1.329 | 0.02397 | -0.136 | 55.449
6.5 | 1.369 | 0.02512 | -0.136 | 54.483
7 | 1.393 | 0.02361 | -0.136 | 59.018
7.5 | 1.406 | 0.0234 | -0.136 | 60.091
8 | 1.397 | 0.02394 | -0.135 | 58.346
8.5 | 1.333 | 0.02636 | -0.135 | 50.551
9 | 0.756 | 0.07284 | -0.089 | 10.378
9.5 | 0.785 | 0.07403 | -0.089 | 10.6
10 | 0.804 | 0.0862 | -0.081 | 9.33
10.5 | 0.834 | 0.08293 | -0.083 | 10.057
11 | 0.862 | 0.08851 | -0.083 | 9.739
11.5 | 0.887 | 0.08558 | -0.08 | 10.366
12 | 0.919 | 0.09123 | -0.083 | 10.069
12.5 | 0.942 | 0.09291 | -0.079 | 10.143

## 96. Re 7M Mach 0.50 (2)
BIGFOIL.COM POLAR EXPORT
sc20518
SC(2)-0518 |  |  |  | Cl Max: | 1.7662 | at alpha= | 10.5 | deg
XFOIL ncrit=9 |  |  |  | L/D Max: | 114.037 | at alpha= | 5.5 | deg
Re: | 7000000 |  |  | Cd Min: | 0.14591 | at alpha= | -18.5 | deg
Mach: | 0.5 |  |  | Cl=0 at alpha= | -3.0611 | deg
|  |  |  | @ Cl=0.1, Cd= | 0.0064591
|  |  |  | @ Cl=0.4, Cd= | 0.0066219
|  |  |  | @ Cl=0.6, Cd= | 0.0076112
alpha (deg) | Cl | Cd | Cm | Cl/Cd
-18.5 | -0.9765 | 0.14591 | -0.0503 | -6.6925
-18 | -1.0266 | 0.13096 | -0.0612 | -7.839
-17.5 | -1.0681 | 0.11787 | -0.07 | -9.0617
-17 | -1.1066 | 0.10573 | -0.0775 | -10.4663
-16.5 | -1.1428 | 0.09424 | -0.0842 | -12.1265
-16 | -1.1774 | 0.08324 | -0.0901 | -14.1446
-15.5 | -1.2057 | 0.07318 | -0.0948 | -16.4758
-15 | -1.2323 | 0.06374 | -0.0984 | -19.3332
-14.5 | -1.2561 | 0.05509 | -0.1007 | -22.8009
-14 | -1.2746 | 0.04746 | -0.1014 | -26.8563
-13.5 | -1.2832 | 0.04124 | -0.1 | -31.1154
-13 | -1.2741 | 0.03586 | -0.0988 | -35.5298
-12 | -1.1955 | 0.02823 | -0.0976 | -42.3486
-11.5 | -1.1572 | 0.02565 | -0.0944 | -45.115
-11 | -1.1148 | 0.02337 | -0.0914 | -47.7022
-10.5 | -1.0659 | 0.02146 | -0.0889 | -49.6692
-10 | -1.0166 | 0.01961 | -0.0866 | -51.8409
-9.5 | -0.9663 | 0.01788 | -0.0845 | -54.0436
-9 | -0.9116 | 0.01648 | -0.0824 | -55.3155
-8.5 | -0.8644 | 0.01498 | -0.0797 | -57.7036
-8 | -0.8023 | 0.0137 | -0.0793 | -58.562
-7.5 | -0.7348 | 0.01258 | -0.0796 | -58.4102
-7 | -0.6619 | 0.01152 | -0.081 | -57.4566
-6.5 | -0.5843 | 0.01062 | -0.083 | -55.0188
-6 | -0.5035 | 0.00978 | -0.0858 | -51.4826
-5.5 | -0.4193 | 0.00903 | -0.0893 | -46.4341
-5 | -0.3335 | 0.00841 | -0.093 | -39.6552
-4.5 | -0.2455 | 0.00785 | -0.0972 | -31.2739
-4 | -0.1587 | 0.00742 | -0.1012 | -21.3881
-3.5 | -0.0747 | 0.00715 | -0.1044 | -10.4476
-3 | 0.0104 | 0.00686 | -0.1078 | 1.516
-2.5 | 0.0996 | 0.00646 | -0.1125 | 15.418
-2 | 0.1875 | 0.00627 | -0.1171 | 29.9043
-1.5 | 0.2721 | 0.00644 | -0.1213 | 42.2516
-1 | 0.3598 | 0.00641 | -0.1258 | 56.131
-0.5 | 0.4338 | 0.0068 | -0.1267 | 63.7941
0 | 0.507 | 0.00716 | -0.127 | 70.8101
0.5 | 0.5799 | 0.00752 | -0.1272 | 77.1144
1 | 0.6526 | 0.00785 | -0.1272 | 83.1338
1.5 | 0.7265 | 0.00813 | -0.1273 | 89.3604
2 | 0.7989 | 0.00848 | -0.1268 | 94.2099
2.5 | 0.8712 | 0.00883 | -0.1262 | 98.6636
3 | 0.9436 | 0.00917 | -0.1253 | 102.9008
3.5 | 1.0158 | 0.00953 | -0.1241 | 106.5897
4 | 1.0874 | 0.00994 | -0.1226 | 109.3964
4.5 | 1.159 | 0.01035 | -0.1208 | 111.9807
5 | 1.2291 | 0.01082 | -0.1183 | 113.5952
5.5 | 1.2966 | 0.01137 | -0.1152 | 114.0369
6 | 1.3617 | 0.01197 | -0.1112 | 113.7594
6.5 | 1.4234 | 0.01262 | -0.1064 | 112.7892
7 | 1.4735 | 0.0134 | -0.0995 | 109.9627
7.5 | 1.5305 | 0.01433 | -0.0935 | 106.8039
8 | 1.5859 | 0.01547 | -0.0873 | 102.5145
8.5 | 1.6407 | 0.01676 | -0.0809 | 97.8938
9 | 1.6915 | 0.0184 | -0.0739 | 91.9293
9.5 | 1.734 | 0.02064 | -0.0663 | 84.0116
10 | 1.7615 | 0.0239 | -0.058 | 73.7029
10.5 | 1.7662 | 0.02876 | -0.0497 | 61.4117
11 | 1.7504 | 0.03537 | -0.0427 | 49.4883
11.5 | 1.7182 | 0.04388 | -0.0381 | 39.1568
12 | 1.6806 | 0.05381 | -0.0366 | 31.2321
12.5 | 1.6411 | 0.06495 | -0.0377 | 25.2671
13 | 1.6026 | 0.07705 | -0.0413 | 20.7995
13.5 | 1.566 | 0.0899 | -0.0467 | 17.4194
14 | 1.5315 | 0.10296 | -0.053 | 14.8747
14.5 | 1.4979 | 0.1161 | -0.0599 | 12.9018
15 | 1.4638 | 0.12937 | -0.0677 | 11.3148
15.5 | 1.4246 | 0.14379 | -0.0777 | 9.9075

## 97. Re 8M Mach 0.00 (1)
BIGFOIL.COM POLAR EXPORT
sc20518
SC(2)-0518 |  |  |  | Cl Max: | 1.865 | at alpha= | 15.5 | deg
JavaFoil+Calcfoil stall+Eppler ext transition |  |  |  | L/D Max: | 81.52 | at alpha= | 13 | deg
Re: | 8000000 |  |  | Cd Min: | 0.01516 | at alpha= | -3 | deg
Mach: | 0 |  |  | Cl=0 at alpha= | -3.959 | deg
|  |  |  | @ Cl=0.1, Cd= | 0.015182
|  |  |  | @ Cl=0.4, Cd= | 0.01629
|  |  |  | @ Cl=0.6, Cd= | 0.016257
alpha (deg) | Cl | Cd | Cm | Cl/Cd
-20 | -1.426 | 0.05098 | -0.077 | -27.969
-19.5 | -1.411 | 0.04771 | -0.078 | -29.564
-19 | -1.395 | 0.04403 | -0.079 | -31.681
-18.5 | -1.376 | 0.04086 | -0.08 | -33.67
-18 | -1.354 | 0.03857 | -0.081 | -35.102
-17.5 | -1.332 | 0.03522 | -0.083 | -37.833
-17 | -1.304 | 0.03386 | -0.084 | -38.502
-16.5 | -1.272 | 0.03267 | -0.085 | -38.949
-16 | -1.241 | 0.0308 | -0.086 | -40.292
-15.5 | -1.205 | 0.03009 | -0.086 | -40.044
-15 | -1.168 | 0.02877 | -0.087 | -40.602
-14.5 | -1.13 | 0.02739 | -0.088 | -41.261
-14 | -1.092 | 0.02527 | -0.09 | -43.201
-13.5 | -1.049 | 0.02442 | -0.091 | -42.948
-13 | -1.005 | 0.0233 | -0.091 | -43.104
-12.5 | -0.958 | 0.02254 | -0.092 | -42.497
-12 | -0.91 | 0.02179 | -0.093 | -41.764
-11.5 | -0.86 | 0.02112 | -0.094 | -40.72
-11 | -0.809 | 0.02032 | -0.095 | -39.807
-10.5 | -0.757 | 0.01948 | -0.096 | -38.865
-10 | -0.704 | 0.01905 | -0.097 | -36.939
-9.5 | -0.649 | 0.01855 | -0.098 | -34.984
-9 | -0.593 | 0.01808 | -0.098 | -32.795
-8.5 | -0.537 | 0.01772 | -0.099 | -30.286
-8 | -0.48 | 0.01728 | -0.1 | -27.754
-7.5 | -0.421 | 0.01727 | -0.1 | -24.399
-7 | -0.363 | 0.01682 | -0.101 | -21.604
-6.5 | -0.304 | 0.01662 | -0.102 | -18.317
-6 | -0.245 | 0.01642 | -0.103 | -14.936
-5.5 | -0.186 | 0.01617 | -0.103 | -11.481
-5 | -0.126 | 0.01588 | -0.104 | -7.916
-4.5 | -0.066 | 0.01545 | -0.105 | -4.243
-4 | -0.005 | 0.01539 | -0.105 | -0.327
-3.5 | 0.056 | 0.01524 | -0.106 | 3.656
-3 | 0.117 | 0.01516 | -0.107 | 7.702
-2.5 | 0.178 | 0.01586 | -0.108 | 11.232
-2 | 0.239 | 0.01545 | -0.108 | 15.494
-1.5 | 0.301 | 0.01582 | -0.109 | 19.044
-1 | 0.363 | 0.01601 | -0.11 | 22.667
-0.5 | 0.425 | 0.01648 | -0.11 | 25.775
0 | 0.497 | 0.01617 | -0.113 | 30.707
0.5 | 0.559 | 0.01617 | -0.114 | 34.545
1 | 0.62 | 0.0163 | -0.114 | 38.056
1.5 | 0.682 | 0.01663 | -0.115 | 41.014
2 | 0.743 | 0.01693 | -0.115 | 43.896
2.5 | 0.804 | 0.01702 | -0.115 | 47.239
3 | 0.864 | 0.01731 | -0.116 | 49.903
3.5 | 0.923 | 0.01766 | -0.116 | 52.278
4 | 0.982 | 0.01765 | -0.116 | 55.658
4.5 | 1.04 | 0.01805 | -0.117 | 57.64
5 | 1.097 | 0.01838 | -0.117 | 59.699
5.5 | 1.154 | 0.01873 | -0.117 | 61.603
6 | 1.209 | 0.01919 | -0.118 | 63.009
6.5 | 1.263 | 0.01952 | -0.118 | 64.733
7 | 1.317 | 0.02002 | -0.118 | 65.756
7.5 | 1.369 | 0.02052 | -0.118 | 66.685
8 | 1.419 | 0.02096 | -0.118 | 67.717
8.5 | 1.468 | 0.02151 | -0.119 | 68.219
9 | 1.514 | 0.02211 | -0.119 | 68.455
9.5 | 1.558 | 0.02261 | -0.119 | 68.895
10 | 1.6 | 0.02328 | -0.119 | 68.721
10.5 | 1.64 | 0.02366 | -0.119 | 69.29
11 | 1.677 | 0.02428 | -0.119 | 69.067
11.5 | 1.706 | 0.02247 | -0.119 | 75.928
12 | 1.737 | 0.02296 | -0.119 | 75.661
12.5 | 1.765 | 0.02211 | -0.118 | 79.823
13 | 1.79 | 0.02195 | -0.118 | 81.52
13.5 | 1.807 | 0.02515 | -0.118 | 71.855
14 | 1.825 | 0.02614 | -0.117 | 69.793
14.5 | 1.837 | 0.02739 | -0.117 | 67.053
15 | 1.857 | 0.02672 | -0.117 | 69.48
15.5 | 1.865 | 0.028 | -0.116 | 66.606
16 | 1.864 | 0.03064 | -0.115 | 60.823
16.5 | 1.865 | 0.03237 | -0.115 | 57.621
17 | 1.857 | 0.03601 | -0.113 | 51.562
17.5 | 1.841 | 0.04087 | -0.112 | 45.047
18 | 1.853 | 0.03902 | -0.112 | 47.492
18.5 | 1.835 | 0.0443 | -0.11 | 41.429
19 | 1.814 | 0.05122 | -0.109 | 35.411
19.5 | 1.793 | 0.05731 | -0.107 | 31.292
20 | 1.754 | 0.07156 | -0.103 | 24.504

## 98. Re 8M Mach 0.00 (2)
BIGFOIL.COM POLAR EXPORT
sc20518
SC(2)-0518 |  |  |  | Cl Max: | 2.2246 | at alpha= | 20 | deg
XFOIL ncrit=9 |  |  |  | L/D Max: | 127.925 | at alpha= | 8.5 | deg
Re: | 8000000 |  |  | Cd Min: | 0.04031 | at alpha= | 20 | deg
Mach: | 0 |  |  | Cl=0 at alpha= | -3.392 | deg
|  |  |  | @ Cl=0.1, Cd= | 0.0059539
|  |  |  | @ Cl=0.4, Cd= | 0.0063296
|  |  |  | @ Cl=0.6, Cd= | 0.0071539
alpha (deg) | Cl | Cd | Cm | Cl/Cd
-20 | -1.6693 | 0.03945 | -0.059 | -42.3143
-19.5 | -1.6445 | 0.03691 | -0.0591 | -44.5543
-19 | -1.6207 | 0.03422 | -0.0592 | -47.3612
-18.5 | -1.5954 | 0.03181 | -0.0591 | -50.154
-18 | -1.5712 | 0.02928 | -0.0589 | -53.6612
-17.5 | -1.5442 | 0.02704 | -0.0587 | -57.108
-17 | -1.5123 | 0.02525 | -0.0584 | -59.8931
-16.5 | -1.4823 | 0.02338 | -0.058 | -63.4003
-16 | -1.453 | 0.02166 | -0.057 | -67.0822
-15.5 | -1.4298 | 0.02006 | -0.0547 | -71.2762
-15 | -1.384 | 0.0186 | -0.0562 | -74.4086
-14 | -1.2909 | 0.01584 | -0.0591 | -81.4962
-13.5 | -1.2519 | 0.01473 | -0.0584 | -84.9898
-13 | -1.206 | 0.01363 | -0.059 | -88.4813
-12.5 | -1.1549 | 0.01276 | -0.0602 | -90.5094
-12 | -1.0997 | 0.01198 | -0.062 | -91.7947
-11.5 | -1.0414 | 0.01122 | -0.0642 | -92.8164
-11 | -0.9809 | 0.01062 | -0.0666 | -92.3635
-10.5 | -0.9186 | 0.01004 | -0.0692 | -91.494
-10 | -0.8545 | 0.00947 | -0.0721 | -90.2323
-9.5 | -0.7905 | 0.00906 | -0.0746 | -87.2517
-9 | -0.7266 | 0.00867 | -0.077 | -83.8062
-8.5 | -0.6627 | 0.00832 | -0.0792 | -79.6514
-8 | -0.5989 | 0.00804 | -0.0812 | -74.49
-7.5 | -0.5344 | 0.00773 | -0.0834 | -69.1332
-7 | -0.4698 | 0.00747 | -0.0855 | -62.8916
-6.5 | -0.4049 | 0.00721 | -0.0876 | -56.1581
-6 | -0.34 | 0.00699 | -0.0896 | -48.6409
-5.5 | -0.2747 | 0.00676 | -0.0918 | -40.6361
-5 | -0.2095 | 0.00657 | -0.0938 | -31.8874
-4.5 | -0.1449 | 0.00647 | -0.0957 | -22.3957
-4 | -0.08 | 0.00638 | -0.0977 | -12.5392
-3.5 | -0.0146 | 0.00625 | -0.0997 | -2.336
-3 | 0.053 | 0.00601 | -0.1023 | 8.8186
-2.5 | 0.12 | 0.00593 | -0.1049 | 20.2361
-2 | 0.1849 | 0.00609 | -0.1071 | 30.3612
-1.5 | 0.252 | 0.00612 | -0.1098 | 41.1765
-1 | 0.3205 | 0.00607 | -0.1129 | 52.8007
-0.5 | 0.3839 | 0.00625 | -0.1144 | 61.424
0 | 0.4446 | 0.00655 | -0.1152 | 67.8779
0.5 | 0.5058 | 0.00676 | -0.116 | 74.8225
1 | 0.5662 | 0.00702 | -0.1166 | 80.6553
1.5 | 0.6268 | 0.00726 | -0.1173 | 86.3361
2 | 0.687 | 0.00749 | -0.1178 | 91.7223
2.5 | 0.7465 | 0.00774 | -0.1182 | 96.447
3 | 0.8061 | 0.008 | -0.1186 | 100.7625
3.5 | 0.8658 | 0.00822 | -0.1191 | 105.3285
4 | 0.9252 | 0.00844 | -0.1195 | 109.6209
4.5 | 0.984 | 0.0087 | -0.1197 | 113.1034
5 | 1.0425 | 0.00895 | -0.1199 | 116.4804
5.5 | 1.1003 | 0.00923 | -0.1199 | 119.2091
6 | 1.1576 | 0.00953 | -0.1199 | 121.469
6.5 | 1.2149 | 0.00982 | -0.1198 | 123.7169
7 | 1.2714 | 0.01015 | -0.1196 | 125.2611
7.5 | 1.3274 | 0.01047 | -0.1194 | 126.7813
8 | 1.3821 | 0.01086 | -0.1189 | 127.2652
8.5 | 1.4366 | 0.01123 | -0.1183 | 127.9252
9 | 1.4895 | 0.01167 | -0.1174 | 127.635
9.5 | 1.5424 | 0.01207 | -0.1166 | 127.7879
10 | 1.5939 | 0.01253 | -0.1156 | 127.2067
10.5 | 1.6441 | 0.01301 | -0.1143 | 126.372
11 | 1.6933 | 0.01348 | -0.1128 | 125.6157
11.5 | 1.7391 | 0.01406 | -0.1107 | 123.6913
12 | 1.7832 | 0.01463 | -0.1084 | 121.8865
12.5 | 1.8254 | 0.01517 | -0.1057 | 120.3296
13 | 1.86 | 0.01581 | -0.1016 | 117.6471
13.5 | 1.8922 | 0.01664 | -0.0973 | 113.7139
14 | 1.9252 | 0.01758 | -0.0934 | 109.5108
14.5 | 1.9595 | 0.0185 | -0.09 | 105.9189
15 | 1.9929 | 0.01952 | -0.0866 | 102.0953
15.5 | 2.0243 | 0.02069 | -0.0831 | 97.8395
16 | 2.0534 | 0.02207 | -0.0796 | 93.0403
16.5 | 2.0797 | 0.02368 | -0.076 | 87.8252
17 | 2.1044 | 0.0255 | -0.0726 | 82.5255
17.5 | 2.1285 | 0.02741 | -0.0693 | 77.6541
18 | 2.1524 | 0.02942 | -0.0664 | 73.1611
18.5 | 2.1744 | 0.03165 | -0.0635 | 68.7014
19 | 2.1938 | 0.03418 | -0.0608 | 64.1837
19.5 | 2.2108 | 0.03704 | -0.0582 | 59.6868
20 | 2.2246 | 0.04031 | -0.0558 | 55.1873

## 99. Re 8M Mach 0.10 (1)
BIGFOIL.COM POLAR EXPORT
sc20518
SC(2)-0518 |  |  |  | Cl Max: | 1.851 | at alpha= | 15.5 | deg
JavaFoil+Calcfoil stall+Eppler ext transition |  |  |  | L/D Max: | 80.347 | at alpha= | 13 | deg
Re: | 8000000 |  |  | Cd Min: | 0.0152 | at alpha= | -3 | deg
Mach: | 0.1 |  |  | Cl=0 at alpha= | -3.959 | deg
|  |  |  | @ Cl=0.1, Cd= | 0.015222
|  |  |  | @ Cl=0.4, Cd= | 0.016232
|  |  |  | @ Cl=0.6, Cd= | 0.016466
alpha (deg) | Cl | Cd | Cm | Cl/Cd
-20 | -1.412 | 0.05158 | -0.077 | -27.37
-19.5 | -1.398 | 0.04885 | -0.078 | -28.618
-19 | -1.383 | 0.04551 | -0.079 | -30.39
-18.5 | -1.367 | 0.04167 | -0.081 | -32.815
-18 | -1.347 | 0.03938 | -0.082 | -34.201
-17.5 | -1.327 | 0.03576 | -0.083 | -37.114
-17 | -1.299 | 0.0345 | -0.084 | -37.666
-16.5 | -1.27 | 0.03307 | -0.085 | -38.39
-16 | -1.239 | 0.03124 | -0.086 | -39.672
-15.5 | -1.204 | 0.03052 | -0.087 | -39.46
-15 | -1.168 | 0.02915 | -0.088 | -40.074
-14.5 | -1.131 | 0.02773 | -0.089 | -40.781
-14 | -1.093 | 0.02556 | -0.09 | -42.76
-13.5 | -1.051 | 0.02464 | -0.091 | -42.649
-13 | -1.007 | 0.0235 | -0.092 | -42.846
-12.5 | -0.961 | 0.02271 | -0.093 | -42.286
-12 | -0.913 | 0.02197 | -0.094 | -41.53
-11.5 | -0.863 | 0.02126 | -0.094 | -40.578
-11 | -0.812 | 0.02055 | -0.095 | -39.494
-10.5 | -0.759 | 0.01981 | -0.096 | -38.331
-10 | -0.706 | 0.01915 | -0.097 | -36.88
-9.5 | -0.651 | 0.01869 | -0.098 | -34.86
-9 | -0.595 | 0.01818 | -0.099 | -32.758
-8.5 | -0.539 | 0.01781 | -0.099 | -30.257
-8 | -0.482 | 0.01739 | -0.1 | -27.694
-7.5 | -0.423 | 0.01738 | -0.101 | -24.349
-7 | -0.365 | 0.01681 | -0.102 | -21.712
-6.5 | -0.306 | 0.0167 | -0.102 | -18.318
-6 | -0.246 | 0.01648 | -0.103 | -14.944
-5.5 | -0.186 | 0.01623 | -0.104 | -11.492
-5 | -0.126 | 0.01594 | -0.104 | -7.925
-4.5 | -0.066 | 0.01548 | -0.105 | -4.252
-4 | -0.005 | 0.01545 | -0.106 | -0.328
-3.5 | 0.056 | 0.01528 | -0.107 | 3.662
-3 | 0.117 | 0.0152 | -0.107 | 7.714
-2.5 | 0.179 | 0.01586 | -0.108 | 11.282
-2 | 0.241 | 0.016 | -0.109 | 15.033
-1.5 | 0.303 | 0.01568 | -0.11 | 19.309
-1 | 0.365 | 0.01582 | -0.11 | 23.054
-0.5 | 0.427 | 0.01655 | -0.111 | 25.777
0 | 0.499 | 0.0162 | -0.114 | 30.799
0.5 | 0.561 | 0.01617 | -0.114 | 34.706
1 | 0.623 | 0.01664 | -0.115 | 37.475
1.5 | 0.685 | 0.01663 | -0.115 | 41.216
2 | 0.747 | 0.01693 | -0.116 | 44.094
2.5 | 0.808 | 0.01703 | -0.116 | 47.417
3 | 0.868 | 0.01733 | -0.116 | 50.095
3.5 | 0.928 | 0.01769 | -0.117 | 52.445
4 | 0.987 | 0.01772 | -0.117 | 55.677
4.5 | 1.045 | 0.01808 | -0.117 | 57.79
5 | 1.102 | 0.01846 | -0.118 | 59.701
5.5 | 1.159 | 0.01883 | -0.118 | 61.538
6 | 1.214 | 0.01924 | -0.118 | 63.094
6.5 | 1.269 | 0.01964 | -0.118 | 64.575
7 | 1.322 | 0.0201 | -0.119 | 65.77
7.5 | 1.374 | 0.02068 | -0.119 | 66.428
8 | 1.424 | 0.02112 | -0.119 | 67.415
8.5 | 1.472 | 0.0217 | -0.119 | 67.848
9 | 1.518 | 0.02225 | -0.119 | 68.21
9.5 | 1.561 | 0.02277 | -0.119 | 68.562
10 | 1.603 | 0.02347 | -0.119 | 68.285
10.5 | 1.642 | 0.02387 | -0.12 | 68.788
11 | 1.679 | 0.02454 | -0.12 | 68.386
11.5 | 1.706 | 0.02271 | -0.119 | 75.13
12 | 1.736 | 0.02312 | -0.119 | 75.07
12.5 | 1.761 | 0.02237 | -0.119 | 78.715
13 | 1.785 | 0.02222 | -0.119 | 80.347
13.5 | 1.799 | 0.02541 | -0.118 | 70.799
14 | 1.813 | 0.02674 | -0.118 | 67.81
14.5 | 1.825 | 0.02781 | -0.117 | 65.638
15 | 1.84 | 0.02759 | -0.117 | 66.711
15.5 | 1.851 | 0.02828 | -0.117 | 65.456
16 | 1.844 | 0.03148 | -0.116 | 58.597
16.5 | 1.842 | 0.03331 | -0.115 | 55.298
17 | 1.836 | 0.03575 | -0.114 | 51.362
17.5 | 1.814 | 0.04157 | -0.112 | 43.644
18 | 1.795 | 0.04688 | -0.11 | 38.287
18.5 | 1.792 | 0.0474 | -0.11 | 37.804
19 | 1.767 | 0.05442 | -0.108 | 32.464
19.5 | 1.741 | 0.06335 | -0.106 | 27.485
20 | 1.721 | 0.06915 | -0.105 | 24.886

## 100. Re 8M Mach 0.10 (2)
BIGFOIL.COM POLAR EXPORT
sc20518
SC(2)-0518 |  |  |  | Cl Max: | 2.2221 | at alpha= | 20 | deg
XFOIL ncrit=9 |  |  |  | L/D Max: | 127.513 | at alpha= | 8.5 | deg
Re: | 8000000 |  |  | Cd Min: | 0.04337 | at alpha= | 20 | deg
Mach: | 0.1 |  |  | Cl=0 at alpha= | -3.3827 | deg
|  |  |  | @ Cl=0.1, Cd= | 0.0059733
|  |  |  | @ Cl=0.4, Cd= | 0.0063326
|  |  |  | @ Cl=0.6, Cd= | 0.0071612
alpha (deg) | Cl | Cd | Cm | Cl/Cd
-20 | -1.667 | 0.04165 | -0.0612 | -40.024
-19.5 | -1.6475 | 0.03846 | -0.0613 | -42.8367
-19 | -1.6211 | 0.03598 | -0.0613 | -45.0556
-18.5 | -1.5962 | 0.03334 | -0.0613 | -47.8764
-18 | -1.5722 | 0.03072 | -0.061 | -51.1784
-17.5 | -1.545 | 0.02842 | -0.0607 | -54.3631
-17 | -1.5169 | 0.0262 | -0.0604 | -57.8969
-16.5 | -1.4836 | 0.0245 | -0.0599 | -60.5551
-16 | -1.4548 | 0.02258 | -0.0591 | -64.4287
-15.5 | -1.4304 | 0.02079 | -0.0572 | -68.8023
-15 | -1.39 | 0.01937 | -0.0574 | -71.7605
-14 | -1.2956 | 0.01646 | -0.0604 | -78.712
-13.5 | -1.2537 | 0.01528 | -0.0602 | -82.0484
-13 | -1.2142 | 0.01406 | -0.0597 | -86.3585
-12.5 | -1.1642 | 0.01314 | -0.0605 | -88.5997
-12 | -1.1094 | 0.01234 | -0.0621 | -89.9028
-11.5 | -1.0518 | 0.01149 | -0.0642 | -91.5405
-11 | -0.9913 | 0.01085 | -0.0665 | -91.3641
-10.5 | -0.929 | 0.01027 | -0.0689 | -90.4576
-10 | -0.8645 | 0.00965 | -0.0718 | -89.5855
-9.5 | -0.7997 | 0.00919 | -0.0744 | -87.0185
-9 | -0.7347 | 0.00878 | -0.0769 | -83.6788
-8.5 | -0.67 | 0.00841 | -0.0792 | -79.6671
-8 | -0.6056 | 0.00812 | -0.0813 | -74.5813
-7.5 | -0.5403 | 0.00779 | -0.0835 | -69.3582
-7 | -0.4752 | 0.00753 | -0.0856 | -63.1076
-6.5 | -0.4097 | 0.00726 | -0.0877 | -56.4325
-6 | -0.3442 | 0.00703 | -0.0898 | -48.9616
-5.5 | -0.2783 | 0.0068 | -0.0919 | -40.9265
-5 | -0.2124 | 0.0066 | -0.094 | -32.1818
-4.5 | -0.1473 | 0.00649 | -0.0959 | -22.6965
-4 | -0.082 | 0.0064 | -0.0979 | -12.8125
-3.5 | -0.016 | 0.00627 | -0.1 | -2.5518
-3 | 0.0522 | 0.00603 | -0.1026 | 8.6567
-2.5 | 0.1196 | 0.00595 | -0.1052 | 20.1008
-2 | 0.1852 | 0.00611 | -0.1075 | 30.311
-1.5 | 0.2528 | 0.00614 | -0.1102 | 41.1726
-1 | 0.3218 | 0.00608 | -0.1133 | 52.9276
-0.5 | 0.3857 | 0.00626 | -0.1148 | 61.6134
0 | 0.4468 | 0.00657 | -0.1156 | 68.0061
0.5 | 0.5084 | 0.00678 | -0.1164 | 74.9853
1 | 0.5692 | 0.00704 | -0.117 | 80.8523
1.5 | 0.6302 | 0.00728 | -0.1177 | 86.5659
2 | 0.6908 | 0.00751 | -0.1182 | 91.984
2.5 | 0.7507 | 0.00778 | -0.1186 | 96.491
3 | 0.8108 | 0.00802 | -0.119 | 101.0973
3.5 | 0.8709 | 0.00826 | -0.1194 | 105.4358
4 | 0.9308 | 0.00848 | -0.1197 | 109.7642
4.5 | 0.9901 | 0.00873 | -0.1199 | 113.4135
5 | 1.0489 | 0.009 | -0.1201 | 116.5444
5.5 | 1.1073 | 0.00928 | -0.1201 | 119.3211
6 | 1.1649 | 0.00959 | -0.1199 | 121.4703
6.5 | 1.2227 | 0.00988 | -0.1198 | 123.7551
7 | 1.2795 | 0.01023 | -0.1195 | 125.0733
7.5 | 1.3361 | 0.01055 | -0.1192 | 126.6445
8 | 1.3912 | 0.01096 | -0.1186 | 126.9343
8.5 | 1.446 | 0.01134 | -0.1179 | 127.5132
9 | 1.4992 | 0.0118 | -0.1169 | 127.0508
9.5 | 1.5525 | 0.0122 | -0.1159 | 127.2541
10 | 1.6039 | 0.0127 | -0.1146 | 126.2913
10.5 | 1.6548 | 0.01316 | -0.1133 | 125.7447
11 | 1.7035 | 0.01368 | -0.1115 | 124.5249
11.5 | 1.7485 | 0.0143 | -0.109 | 122.2727
12 | 1.7926 | 0.01484 | -0.1064 | 120.7951
12.5 | 1.8338 | 0.01544 | -0.1033 | 118.7694
13 | 1.8649 | 0.0162 | -0.0984 | 115.1173
13.5 | 1.8985 | 0.01711 | -0.0942 | 110.9585
14 | 1.9327 | 0.01807 | -0.0904 | 106.9563
14.5 | 1.9681 | 0.01904 | -0.087 | 103.3666
15 | 2.001 | 0.02016 | -0.0834 | 99.256
15.5 | 2.0319 | 0.02148 | -0.0798 | 94.595
16 | 2.0595 | 0.02306 | -0.0761 | 89.3105
16.5 | 2.0852 | 0.02485 | -0.0724 | 83.9115
17 | 2.1105 | 0.02674 | -0.0689 | 78.9267
17.5 | 2.1361 | 0.02869 | -0.0658 | 74.4545
18 | 2.1595 | 0.03089 | -0.0628 | 69.9094
18.5 | 2.1797 | 0.0334 | -0.0598 | 65.2605
19 | 2.1976 | 0.03626 | -0.0571 | 60.6067
19.5 | 2.2119 | 0.03957 | -0.0545 | 55.8984
20 | 2.2221 | 0.04337 | -0.0521 | 51.2359

## 101. Re 8M Mach 0.25 (1)
BIGFOIL.COM POLAR EXPORT
sc20518
SC(2)-0518 |  |  |  | Cl Max: | 1.735 | at alpha= | 13.5 | deg
JavaFoil+Calcfoil stall+Eppler ext transition |  |  |  | L/D Max: | 76.583 | at alpha= | 11.5 | deg
Re: | 8000000 |  |  | Cd Min: | 0.0154 | at alpha= | -3 | deg
Mach: | 0.25 |  |  | Cl=0 at alpha= | -3.9597 | deg
|  |  |  | @ Cl=0.1, Cd= | 0.015441
|  |  |  | @ Cl=0.4, Cd= | 0.016174
|  |  |  | @ Cl=0.6, Cd= | 0.01661
alpha (deg) | Cl | Cd | Cm | Cl/Cd
-20 | -1.267 | 0.07036 | -0.076 | -18.011
-19.5 | -1.273 | 0.06513 | -0.078 | -19.546
-19 | -1.28 | 0.05787 | -0.079 | -22.119
-18.5 | -1.282 | 0.05207 | -0.081 | -24.614
-18 | -1.279 | 0.04639 | -0.083 | -27.57
-17.5 | -1.267 | 0.04434 | -0.084 | -28.567
-17 | -1.256 | 0.03982 | -0.085 | -31.543
-16.5 | -1.239 | 0.03682 | -0.087 | -33.645
-16 | -1.217 | 0.03465 | -0.088 | -35.133
-15.5 | -1.193 | 0.03205 | -0.089 | -37.212
-15 | -1.162 | 0.03095 | -0.09 | -37.535
-14.5 | -1.128 | 0.03 | -0.091 | -37.606
-14 | -1.094 | 0.02802 | -0.092 | -39.037
-13.5 | -1.057 | 0.02608 | -0.093 | -40.516
-13 | -1.016 | 0.02492 | -0.094 | -40.752
-12.5 | -0.972 | 0.02394 | -0.095 | -40.588
-12 | -0.926 | 0.023 | -0.096 | -40.247
-11.5 | -0.877 | 0.02211 | -0.097 | -39.685
-11 | -0.826 | 0.02136 | -0.098 | -38.701
-10.5 | -0.774 | 0.02052 | -0.099 | -37.71
-10 | -0.72 | 0.01995 | -0.099 | -36.079
-9.5 | -0.665 | 0.01941 | -0.1 | -34.262
-9 | -0.609 | 0.01865 | -0.101 | -32.644
-8.5 | -0.551 | 0.01823 | -0.102 | -30.243
-8 | -0.493 | 0.01777 | -0.103 | -27.744
-7.5 | -0.433 | 0.0177 | -0.103 | -24.485
-7 | -0.374 | 0.01731 | -0.104 | -21.576
-6.5 | -0.313 | 0.0171 | -0.105 | -18.321
-6 | -0.253 | 0.01673 | -0.106 | -15.094
-5.5 | -0.191 | 0.0165 | -0.106 | -11.586
-5 | -0.129 | 0.01623 | -0.107 | -7.981
-4.5 | -0.067 | 0.01599 | -0.108 | -4.22
-4 | -0.005 | 0.01567 | -0.109 | -0.331
-3.5 | 0.057 | 0.01553 | -0.109 | 3.694
-3 | 0.12 | 0.0154 | -0.11 | 7.81
-2.5 | 0.183 | 0.01654 | -0.111 | 11.081
-2 | 0.247 | 0.0162 | -0.112 | 15.244
-1.5 | 0.31 | 0.01594 | -0.112 | 19.469
-1 | 0.374 | 0.01589 | -0.113 | 23.525
-0.5 | 0.438 | 0.01659 | -0.114 | 26.38
0 | 0.513 | 0.01657 | -0.115 | 30.927
0.5 | 0.577 | 0.01646 | -0.118 | 35.033
1 | 0.64 | 0.01687 | -0.118 | 37.963
1.5 | 0.704 | 0.01718 | -0.118 | 40.973
2 | 0.767 | 0.01744 | -0.119 | 43.964
2.5 | 0.829 | 0.01737 | -0.119 | 47.727
3 | 0.891 | 0.01765 | -0.12 | 50.461
3.5 | 0.952 | 0.01802 | -0.12 | 52.824
4 | 1.012 | 0.01825 | -0.12 | 55.426
4.5 | 1.071 | 0.01847 | -0.121 | 57.987
5 | 1.129 | 0.01887 | -0.121 | 59.828
5.5 | 1.186 | 0.01936 | -0.121 | 61.25
6 | 1.241 | 0.01983 | -0.121 | 62.612
6.5 | 1.296 | 0.02024 | -0.122 | 64.027
7 | 1.348 | 0.02088 | -0.122 | 64.575
7.5 | 1.399 | 0.02144 | -0.122 | 65.276
8 | 1.448 | 0.02191 | -0.122 | 66.106
8.5 | 1.495 | 0.02248 | -0.122 | 66.476
9 | 1.537 | 0.0233 | -0.123 | 65.966
9.5 | 1.577 | 0.0241 | -0.123 | 65.425
10 | 1.613 | 0.02489 | -0.123 | 64.805
10.5 | 1.639 | 0.02314 | -0.122 | 70.854
11 | 1.668 | 0.02363 | -0.122 | 70.592
11.5 | 1.689 | 0.02206 | -0.122 | 76.583
12 | 1.71 | 0.02266 | -0.122 | 75.43
12.5 | 1.725 | 0.02262 | -0.122 | 76.27
13 | 1.734 | 0.02549 | -0.121 | 68.027
13.5 | 1.735 | 0.02688 | -0.121 | 64.549
14 | 1.734 | 0.02818 | -0.12 | 61.543
14.5 | 1.711 | 0.03285 | -0.118 | 52.09
15 | 1.692 | 0.03604 | -0.117 | 46.949
15.5 | 1.678 | 0.03782 | -0.116 | 44.383
16 | 1.644 | 0.04247 | -0.114 | 38.719
16.5 | 1.622 | 0.0451 | -0.114 | 35.965
17 | 1.566 | 0.05685 | -0.11 | 27.549
17.5 | 1.495 | 0.07619 | -0.104 | 19.622
18 | 1.439 | 0.09224 | -0.099 | 15.599
18.5 | 1.384 | 0.1105 | -0.094 | 12.526

## 102. Re 8M Mach 0.25 (2)
BIGFOIL.COM POLAR EXPORT
sc20518
SC(2)-0518 |  |  |  | Cl Max: | 2.1826 | at alpha= | 19.5 | deg
XFOIL ncrit=9 |  |  |  | L/D Max: | 125.396 | at alpha= | 8 | deg
Re: | 8000000 |  |  | Cd Min: | 0.06482 | at alpha= | 20 | deg
Mach: | 0.25 |  |  | Cl=0 at alpha= | -3.3303 | deg
|  |  |  | @ Cl=0.1, Cd= | 0.0060576
|  |  |  | @ Cl=0.4, Cd= | 0.0063713
|  |  |  | @ Cl=0.6, Cd= | 0.0072245
alpha (deg) | Cl | Cd | Cm | Cl/Cd
-20 | -1.6362 | 0.05554 | -0.0719 | -29.4598
-19.5 | -1.6285 | 0.05058 | -0.0724 | -32.1965
-19 | -1.6167 | 0.04615 | -0.0726 | -35.0314
-18.5 | -1.598 | 0.04243 | -0.0724 | -37.662
-18 | -1.5757 | 0.03912 | -0.0721 | -40.2786
-17.5 | -1.5514 | 0.03599 | -0.0717 | -43.1064
-17 | -1.5238 | 0.03323 | -0.0711 | -45.8562
-16.5 | -1.4968 | 0.03053 | -0.0703 | -49.0272
-16 | -1.4691 | 0.02795 | -0.0695 | -52.5617
-15.5 | -1.4366 | 0.02583 | -0.0685 | -55.6175
-15 | -1.4054 | 0.02391 | -0.0669 | -58.7788
-14.5 | -1.3731 | 0.02183 | -0.0659 | -62.8997
-13.5 | -1.2769 | 0.01842 | -0.0678 | -69.3214
-13 | -1.2357 | 0.01688 | -0.0672 | -73.205
-12.5 | -1.1946 | 0.01566 | -0.0658 | -76.2835
-12 | -1.1547 | 0.01439 | -0.0645 | -80.2432
-11.5 | -1.1009 | 0.01338 | -0.0652 | -82.2795
-11 | -1.0436 | 0.0124 | -0.0665 | -84.1613
-10.5 | -0.9824 | 0.01158 | -0.0682 | -84.8359
-10 | -0.9178 | 0.01085 | -0.0704 | -84.5899
-9.5 | -0.8513 | 0.01013 | -0.073 | -84.0375
-9 | -0.7836 | 0.00959 | -0.0756 | -81.7101
-8.5 | -0.714 | 0.00905 | -0.0784 | -78.895
-8 | -0.6438 | 0.00857 | -0.0813 | -75.1225
-7.5 | -0.5748 | 0.00821 | -0.0837 | -70.0122
-7 | -0.506 | 0.00787 | -0.086 | -64.2948
-6.5 | -0.4369 | 0.00755 | -0.0883 | -57.8675
-6 | -0.3678 | 0.00726 | -0.0905 | -50.6612
-5.5 | -0.299 | 0.00702 | -0.0927 | -42.5926
-5 | -0.23 | 0.0068 | -0.0949 | -33.8235
-4.5 | -0.1611 | 0.00662 | -0.0972 | -24.3353
-4 | -0.0929 | 0.00652 | -0.0992 | -14.2485
-3.5 | -0.0241 | 0.00638 | -0.1013 | -3.7774
-3 | 0.0469 | 0.00614 | -0.1041 | 7.6384
-2.5 | 0.1178 | 0.00603 | -0.107 | 19.5357
-1.5 | 0.257 | 0.00621 | -0.1124 | 41.3849
-1 | 0.3292 | 0.00614 | -0.1157 | 53.6156
-0.5 | 0.3955 | 0.00635 | -0.1173 | 62.2835
0 | 0.4589 | 0.00665 | -0.118 | 69.0075
0.5 | 0.5227 | 0.00689 | -0.1188 | 75.8636
1 | 0.5856 | 0.00717 | -0.1193 | 81.6736
1.5 | 0.649 | 0.00741 | -0.1199 | 87.5843
2 | 0.7121 | 0.00765 | -0.1203 | 93.085
2.5 | 0.7744 | 0.00791 | -0.1206 | 97.9014
3 | 0.8366 | 0.00818 | -0.1208 | 102.2738
3.5 | 0.8993 | 0.00843 | -0.121 | 106.6785
4 | 0.9614 | 0.0087 | -0.1211 | 110.5057
4.5 | 1.0235 | 0.00895 | -0.1211 | 114.3575
5 | 1.0847 | 0.00925 | -0.1209 | 117.2649
5.5 | 1.1455 | 0.00956 | -0.1206 | 119.8222
6 | 1.2058 | 0.0099 | -0.1201 | 121.798
6.5 | 1.2652 | 0.01029 | -0.1194 | 122.9543
7 | 1.3249 | 0.01064 | -0.1187 | 124.5207
7.5 | 1.3832 | 0.01106 | -0.1177 | 125.0633
8 | 1.4408 | 0.01149 | -0.1165 | 125.396
8.5 | 1.4971 | 0.01197 | -0.115 | 125.071
9 | 1.552 | 0.01249 | -0.1132 | 124.2594
9.5 | 1.6055 | 0.01303 | -0.1111 | 123.2157
10 | 1.6575 | 0.01358 | -0.1086 | 122.0545
10.5 | 1.7055 | 0.01424 | -0.1054 | 119.7683
11 | 1.7514 | 0.01487 | -0.1018 | 117.7808
11.5 | 1.7882 | 0.01559 | -0.0966 | 114.7017
12 | 1.8259 | 0.01654 | -0.0918 | 110.393
12.5 | 1.8633 | 0.01762 | -0.0872 | 105.7491
13 | 1.903 | 0.01866 | -0.083 | 101.9829
13.5 | 1.94 | 0.01988 | -0.0787 | 97.5855
14 | 1.9746 | 0.02134 | -0.0744 | 92.5305
14.5 | 2.0062 | 0.02306 | -0.07 | 86.9991
15 | 2.0351 | 0.02507 | -0.0656 | 81.1767
15.5 | 2.0646 | 0.02713 | -0.0615 | 76.1003
16 | 2.0926 | 0.02942 | -0.0576 | 71.1285
16.5 | 2.1179 | 0.03202 | -0.0539 | 66.143
17 | 2.1393 | 0.03501 | -0.0503 | 61.1054
17.5 | 2.1574 | 0.03849 | -0.047 | 56.0509
18 | 2.1692 | 0.04268 | -0.044 | 50.8247
18.5 | 2.1773 | 0.0474 | -0.0414 | 45.9346
19 | 2.18 | 0.05288 | -0.0394 | 41.2254
19.5 | 2.1826 | 0.05861 | -0.0381 | 37.2394
20 | 2.1824 | 0.06482 | -0.0373 | 33.6686

## 103. Re 8M Mach 0.50 (1)
BIGFOIL.COM POLAR EXPORT
sc20518
SC(2)-0518 |  |  |  | Cl Max: | 1.407 | at alpha= | 7.5 | deg
JavaFoil+Calcfoil stall+Eppler ext transition |  |  |  | L/D Max: | 59.635 | at alpha= | 8 | deg
Re: | 8000000 |  |  | Cd Min: | 0.01668 | at alpha= | -3.5 | deg
Mach: | 0.5 |  |  | Cl=0 at alpha= | -3.9571 | deg
|  |  |  | @ Cl=0.1, Cd= | 0.01668
|  |  |  | @ Cl=0.4, Cd= | 0.017941
|  |  |  | @ Cl=0.6, Cd= | 0.017168
alpha (deg) | Cl | Cd | Cm | Cl/Cd
-20 | -0.929 | 0.15495 | -0.063 | -5.993
-19.5 | -0.898 | 0.14917 | -0.062 | -6.02
-19 | -0.867 | 0.14132 | -0.061 | -6.137
-18.5 | -0.842 | 0.13249 | -0.063 | -6.354
-18 | -0.812 | 0.13724 | -0.063 | -5.919
-17.5 | -0.781 | 0.13168 | -0.061 | -5.929
-17 | -0.756 | 0.12138 | -0.064 | -6.226
-16.5 | -0.727 | 0.12555 | -0.064 | -5.788
-16 | -0.696 | 0.11816 | -0.063 | -5.892
-15.5 | -0.676 | 0.1029 | -0.07 | -6.568
-15 | -0.638 | 0.1175 | -0.062 | -5.427
-14.5 | -0.611 | 0.10736 | -0.064 | -5.687
-14 | -0.582 | 0.10018 | -0.065 | -5.814
-13.5 | -0.557 | 0.09778 | -0.07 | -5.697
-13 | -0.525 | 0.10114 | -0.066 | -5.191
-12.5 | -0.823 | 0.03805 | -0.102 | -21.626
-12 | -0.873 | 0.03165 | -0.105 | -27.591
-11.5 | -0.872 | 0.02841 | -0.106 | -30.697
-11 | -0.848 | 0.02634 | -0.108 | -32.184
-10.5 | -0.809 | 0.02491 | -0.109 | -32.471
-10 | -0.763 | 0.02389 | -0.11 | -31.941
-9.5 | -0.712 | 0.02284 | -0.111 | -31.175
-9 | -0.657 | 0.02161 | -0.112 | -30.418
-8.5 | -0.599 | 0.02058 | -0.113 | -29.12
-8 | -0.539 | 0.01999 | -0.114 | -26.932
-7.5 | -0.476 | 0.01938 | -0.115 | -24.552
-7 | -0.411 | 0.01888 | -0.116 | -21.776
-6.5 | -0.345 | 0.01882 | -0.116 | -18.342
-6 | -0.279 | 0.0184 | -0.117 | -15.132
-5.5 | -0.211 | 0.01797 | -0.118 | -11.761
-5 | -0.143 | 0.0174 | -0.119 | -8.244
-4.5 | -0.075 | 0.01716 | -0.12 | -4.358
-4 | -0.006 | 0.01681 | -0.12 | -0.342
-3.5 | 0.064 | 0.01668 | -0.121 | 3.812
-3 | 0.133 | 0.01668 | -0.122 | 8.003
-2.5 | 0.203 | 0.01785 | -0.123 | 11.396
-2 | 0.274 | 0.0178 | -0.124 | 15.388
-1.5 | 0.344 | 0.01757 | -0.124 | 19.589
-1 | 0.415 | 0.01804 | -0.125 | 22.977
-0.5 | 0.485 | 0.01789 | -0.126 | 27.122
0 | 0.572 | 0.01701 | -0.127 | 33.638
0.5 | 0.643 | 0.01741 | -0.128 | 36.945
1 | 0.714 | 0.01792 | -0.129 | 39.828
1.5 | 0.784 | 0.01837 | -0.129 | 42.664
2 | 0.853 | 0.01897 | -0.13 | 44.964
2.5 | 0.921 | 0.0194 | -0.13 | 47.462
3 | 0.987 | 0.01991 | -0.131 | 49.583
3.5 | 1.052 | 0.02016 | -0.134 | 52.166
4 | 1.114 | 0.02078 | -0.134 | 53.61
4.5 | 1.174 | 0.0215 | -0.135 | 54.606
5 | 1.23 | 0.02177 | -0.135 | 56.506
5.5 | 1.282 | 0.02256 | -0.135 | 56.835
6 | 1.329 | 0.02362 | -0.136 | 56.278
6.5 | 1.369 | 0.02489 | -0.136 | 54.999
7 | 1.399 | 0.02591 | -0.136 | 53.982
7.5 | 1.407 | 0.02459 | -0.136 | 57.236
8 | 1.398 | 0.02343 | -0.135 | 59.635
8.5 | 1.333 | 0.0259 | -0.135 | 51.461
9 | 0.756 | 0.0723 | -0.089 | 10.459
9.5 | 0.788 | 0.07175 | -0.092 | 10.986
10 | 0.805 | 0.0862 | -0.081 | 9.337
10.5 | 0.837 | 0.07972 | -0.086 | 10.5
11 | 0.864 | 0.08746 | -0.085 | 9.88
11.5 | 0.89 | 0.08526 | -0.083 | 10.444
12 | 0.922 | 0.08923 | -0.086 | 10.333
12.5 | 0.946 | 0.09046 | -0.083 | 10.454

## 104. Re 8M Mach 0.50 (2)
BIGFOIL.COM POLAR EXPORT
sc20518
SC(2)-0518 |  |  |  | Cl Max: | 1.7866 | at alpha= | 10.5 | deg
XFOIL ncrit=9 |  |  |  | L/D Max: | 117.628 | at alpha= | 5.5 | deg
Re: | 8000000 |  |  | Cd Min: | 0.14198 | at alpha= | -18.5 | deg
Mach: | 0.5 |  |  | Cl=0 at alpha= | -3.0694 | deg
|  |  |  | @ Cl=0.1, Cd= | 0.0065008
|  |  |  | @ Cl=0.4, Cd= | 0.0067327
|  |  |  | @ Cl=0.6, Cd= | 0.0074609
alpha (deg) | Cl | Cd | Cm | Cl/Cd
-18.5 | -1.007 | 0.14198 | -0.0539 | -7.0925
-18 | -1.057 | 0.12744 | -0.0644 | -8.2941
-17.5 | -1.0957 | 0.11493 | -0.0727 | -9.5336
-17 | -1.1305 | 0.10331 | -0.0797 | -10.9428
-16.5 | -1.1637 | 0.09222 | -0.086 | -12.6187
-16 | -1.1968 | 0.08146 | -0.0917 | -14.6919
-15.5 | -1.2288 | 0.07118 | -0.0965 | -17.2633
-15 | -1.255 | 0.06191 | -0.0998 | -20.2714
-14.5 | -1.2783 | 0.05343 | -0.1018 | -23.9248
-14 | -1.2961 | 0.04597 | -0.1021 | -28.1945
-13.5 | -1.3064 | 0.03977 | -0.1005 | -32.8489
-13 | -1.2908 | 0.03442 | -0.1 | -37.5015
-12 | -1.2131 | 0.02726 | -0.0973 | -44.5011
-11.5 | -1.1735 | 0.0249 | -0.0938 | -47.1285
-11 | -1.1278 | 0.0227 | -0.0911 | -49.6828
-10.5 | -1.0799 | 0.02069 | -0.0886 | -52.1943
-10 | -1.0277 | 0.01902 | -0.0863 | -54.0326
-9.5 | -0.9772 | 0.01729 | -0.0841 | -56.5182
-9 | -0.924 | 0.01581 | -0.082 | -58.444
-8.5 | -0.8721 | 0.0145 | -0.0796 | -60.1448
-8 | -0.8081 | 0.01324 | -0.0794 | -61.0347
-7.5 | -0.7371 | 0.01216 | -0.0802 | -60.6168
-7 | -0.6629 | 0.01111 | -0.0818 | -59.667
-6.5 | -0.5837 | 0.01027 | -0.0839 | -56.8354
-6 | -0.5014 | 0.00946 | -0.0869 | -53.0021
-5.5 | -0.4164 | 0.00876 | -0.0904 | -47.5342
-5 | -0.3297 | 0.00817 | -0.0943 | -40.355
-4.5 | -0.2418 | 0.00765 | -0.0984 | -31.6078
-4 | -0.1557 | 0.00727 | -0.1021 | -21.4168
-3.5 | -0.0726 | 0.00705 | -0.105 | -10.2979
-3 | 0.0117 | 0.0068 | -0.1082 | 1.7206
-2.5 | 0.099 | 0.0065 | -0.1124 | 15.2308
-1.5 | 0.2678 | 0.00663 | -0.1201 | 40.3922
-0.5 | 0.4352 | 0.00676 | -0.127 | 64.3787
0 | 0.509 | 0.00707 | -0.1275 | 71.9943
0.5 | 0.5827 | 0.00739 | -0.1278 | 78.8498
1 | 0.6559 | 0.00769 | -0.1279 | 85.2926
1.5 | 0.7296 | 0.00798 | -0.1279 | 91.4286
2 | 0.8029 | 0.0083 | -0.1276 | 96.7349
2.5 | 0.8758 | 0.00862 | -0.127 | 101.6009
3 | 0.9483 | 0.00897 | -0.1261 | 105.7191
3.5 | 1.021 | 0.00931 | -0.125 | 109.667
4 | 1.0928 | 0.00971 | -0.1235 | 112.5438
4.5 | 1.1644 | 0.01013 | -0.1216 | 114.9457
5 | 1.2355 | 0.01057 | -0.1194 | 116.8874
5.5 | 1.3045 | 0.01109 | -0.1164 | 117.6285
6 | 1.3706 | 0.01167 | -0.1126 | 117.4464
6.5 | 1.4337 | 0.01231 | -0.108 | 116.4663
7 | 1.4879 | 0.01301 | -0.1016 | 114.3659
7.5 | 1.5418 | 0.01394 | -0.095 | 110.6026
8 | 1.5992 | 0.01496 | -0.0889 | 106.8984
8.5 | 1.6549 | 0.01618 | -0.0824 | 102.2806
9 | 1.7069 | 0.01774 | -0.0754 | 96.2176
9.5 | 1.7519 | 0.01981 | -0.0677 | 88.4351
10 | 1.7814 | 0.02291 | -0.0592 | 77.7564
10.5 | 1.7866 | 0.02765 | -0.0505 | 64.6148
11 | 1.7676 | 0.03431 | -0.0429 | 51.5185
11.5 | 1.7359 | 0.04263 | -0.038 | 40.7202
12 | 1.6989 | 0.05236 | -0.036 | 32.4465
12.5 | 1.66 | 0.0633 | -0.0368 | 26.2243
13 | 1.6218 | 0.07526 | -0.0401 | 21.5493
13.5 | 1.5857 | 0.08788 | -0.0451 | 18.0439
14 | 1.5519 | 0.10079 | -0.0512 | 15.3974
14.5 | 1.5189 | 0.11381 | -0.0579 | 13.3459
15 | 1.4813 | 0.12735 | -0.0658 | 11.6317
15.5 | 1.4453 | 0.14121 | -0.075 | 10.2351

## 105. Re 10M Mach 0.00 (1)
BIGFOIL.COM POLAR EXPORT
sc20518
SC(2)-0518 |  |  |  | Cl Max: | 1.871 | at alpha= | 16 | deg
JavaFoil+Calcfoil stall+Eppler ext transition |  |  |  | L/D Max: | 80.887 | at alpha= | 13.5 | deg
Re: | 10000000 |  |  | Cd Min: | 0.01515 | at alpha= | -4 | deg
Mach: | 0 |  |  | Cl=0 at alpha= | -3.959 | deg
|  |  |  | @ Cl=0.1, Cd= | 0.015879
|  |  |  | @ Cl=0.4, Cd= | 0.016136
|  |  |  | @ Cl=0.6, Cd= | 0.016168
alpha (deg) | Cl | Cd | Cm | Cl/Cd
-20 | -1.428 | 0.04941 | -0.077 | -28.899
-19.5 | -1.412 | 0.04661 | -0.078 | -30.296
-19 | -1.398 | 0.04232 | -0.079 | -33.039
-18.5 | -1.378 | 0.03983 | -0.08 | -34.598
-18 | -1.355 | 0.03768 | -0.082 | -35.975
-17.5 | -1.332 | 0.03511 | -0.083 | -37.954
-17 | -1.306 | 0.03271 | -0.084 | -39.911
-16.5 | -1.274 | 0.03193 | -0.085 | -39.893
-16 | -1.243 | 0.02976 | -0.086 | -41.759
-15.5 | -1.207 | 0.02932 | -0.087 | -41.162
-15 | -1.17 | 0.02788 | -0.088 | -41.984
-14.5 | -1.131 | 0.02687 | -0.089 | -42.111
-14 | -1.093 | 0.02487 | -0.09 | -43.952
-13.5 | -1.05 | 0.02396 | -0.091 | -43.815
-13 | -1.006 | 0.02278 | -0.092 | -44.148
-12.5 | -0.959 | 0.02196 | -0.092 | -43.673
-12 | -0.911 | 0.02128 | -0.093 | -42.796
-11.5 | -0.861 | 0.02077 | -0.094 | -41.462
-11 | -0.81 | 0.02005 | -0.095 | -40.426
-10.5 | -0.758 | 0.01938 | -0.096 | -39.116
-10 | -0.704 | 0.01865 | -0.097 | -37.763
-9.5 | -0.649 | 0.01821 | -0.098 | -35.663
-9 | -0.594 | 0.01769 | -0.098 | -33.556
-8.5 | -0.538 | 0.01728 | -0.099 | -31.107
-8 | -0.48 | 0.01688 | -0.1 | -28.455
-7.5 | -0.422 | 0.01698 | -0.101 | -24.87
-7 | -0.364 | 0.01665 | -0.101 | -21.844
-6.5 | -0.305 | 0.0165 | -0.102 | -18.462
-6 | -0.245 | 0.01618 | -0.103 | -15.174
-5.5 | -0.186 | 0.01583 | -0.103 | -11.736
-5 | -0.126 | 0.01573 | -0.104 | -8.003
-4.5 | -0.066 | 0.01549 | -0.105 | -4.233
-4 | -0.005 | 0.01515 | -0.106 | -0.333
-3.5 | 0.056 | 0.01528 | -0.106 | 3.649
-3 | 0.117 | 0.01611 | -0.107 | 7.255
-2.5 | 0.178 | 0.01609 | -0.108 | 11.068
-2 | 0.24 | 0.01572 | -0.108 | 15.25
-1.5 | 0.301 | 0.0158 | -0.109 | 19.04
-1 | 0.363 | 0.01582 | -0.11 | 22.958
-0.5 | 0.425 | 0.01635 | -0.11 | 25.978
0 | 0.497 | 0.01601 | -0.113 | 31.011
0.5 | 0.559 | 0.01639 | -0.114 | 34.087
1 | 0.62 | 0.01606 | -0.114 | 38.635
1.5 | 0.682 | 0.01633 | -0.115 | 41.753
2 | 0.743 | 0.0166 | -0.115 | 44.754
2.5 | 0.804 | 0.01681 | -0.115 | 47.805
3 | 0.864 | 0.0171 | -0.116 | 50.527
3.5 | 0.923 | 0.01736 | -0.116 | 53.18
4 | 0.982 | 0.01733 | -0.116 | 56.662
4.5 | 1.04 | 0.01766 | -0.117 | 58.893
5 | 1.097 | 0.01805 | -0.117 | 60.799
5.5 | 1.154 | 0.01843 | -0.117 | 62.594
6 | 1.209 | 0.01886 | -0.118 | 64.119
6.5 | 1.263 | 0.01915 | -0.118 | 65.961
7 | 1.317 | 0.01961 | -0.118 | 67.132
7.5 | 1.369 | 0.02005 | -0.118 | 68.248
8 | 1.419 | 0.02056 | -0.118 | 69.043
8.5 | 1.468 | 0.02107 | -0.119 | 69.67
9 | 1.514 | 0.0215 | -0.119 | 70.409
9.5 | 1.558 | 0.02207 | -0.119 | 70.589
10 | 1.6 | 0.02264 | -0.119 | 70.664
10.5 | 1.64 | 0.02306 | -0.119 | 71.105
11 | 1.677 | 0.02366 | -0.119 | 70.89
11.5 | 1.712 | 0.02417 | -0.119 | 70.846
12 | 1.738 | 0.02232 | -0.119 | 77.899
12.5 | 1.767 | 0.02285 | -0.119 | 77.325
13 | 1.791 | 0.02223 | -0.118 | 80.582
13.5 | 1.811 | 0.02238 | -0.118 | 80.887
14 | 1.826 | 0.02537 | -0.117 | 72.002
14.5 | 1.841 | 0.02654 | -0.117 | 69.372
15 | 1.862 | 0.02591 | -0.117 | 71.84
15.5 | 1.866 | 0.02764 | -0.116 | 67.516
16 | 1.871 | 0.02907 | -0.116 | 64.345
16.5 | 1.864 | 0.03219 | -0.114 | 57.906
17 | 1.857 | 0.03539 | -0.113 | 52.484
17.5 | 1.851 | 0.03798 | -0.112 | 48.743
18 | 1.854 | 0.03815 | -0.112 | 48.602
18.5 | 1.843 | 0.04181 | -0.111 | 44.079
19 | 1.823 | 0.04842 | -0.109 | 37.652
19.5 | 1.806 | 0.05291 | -0.108 | 34.136
20 | 1.772 | 0.06467 | -0.105 | 27.395

## 106. Re 10M Mach 0.00 (2)
BIGFOIL.COM POLAR EXPORT
sc20518
SC(2)-0518 |  |  |  | Cl Max: | 2.2507 | at alpha= | 20 | deg
XFOIL ncrit=9 |  |  |  | L/D Max: | 133.277 | at alpha= | 9 | deg
Re: | 10000000 |  |  | Cd Min: | 0.038 | at alpha= | 20 | deg
Mach: | 0 |  |  | Cl=0 at alpha= | -3.3994 | deg
|  |  |  | @ Cl=0.1, Cd= | 0.0061827
|  |  |  | @ Cl=0.4, Cd= | 0.0063338
|  |  |  | @ Cl=0.6, Cd= | 0.0069786
alpha (deg) | Cl | Cd | Cm | Cl/Cd
-20 | -1.6914 | 0.03752 | -0.0587 | -45.08
-19.5 | -1.6709 | 0.03456 | -0.0588 | -48.3478
-19 | -1.6434 | 0.03234 | -0.0587 | -50.8163
-18.5 | -1.6172 | 0.02994 | -0.0587 | -54.0147
-18 | -1.5868 | 0.02799 | -0.0585 | -56.6917
-17.5 | -1.5598 | 0.02577 | -0.0583 | -60.5277
-17 | -1.5318 | 0.0237 | -0.0578 | -64.6329
-16.5 | -1.4994 | 0.02211 | -0.0573 | -67.8155
-16 | -1.4691 | 0.02051 | -0.0563 | -71.6285
-15.5 | -1.435 | 0.01899 | -0.0558 | -75.5661
-15 | -1.3897 | 0.01747 | -0.0574 | -79.5478
-14.5 | -1.3426 | 0.01621 | -0.0587 | -82.8254
-14 | -1.3047 | 0.01494 | -0.0581 | -87.3293
-13.5 | -1.2634 | 0.01383 | -0.058 | -91.3521
-13 | -1.2134 | 0.01293 | -0.059 | -93.8438
-12.5 | -1.1595 | 0.01205 | -0.0608 | -96.2241
-12 | -1.1018 | 0.01134 | -0.0629 | -97.1605
-11.5 | -1.0417 | 0.01066 | -0.0653 | -97.7205
-11 | -0.9798 | 0.01003 | -0.068 | -97.6869
-10.5 | -0.9162 | 0.00953 | -0.0707 | -96.1385
-10 | -0.8519 | 0.00904 | -0.0734 | -94.2367
-9.5 | -0.7879 | 0.00865 | -0.0759 | -91.0867
-9 | -0.7244 | 0.00834 | -0.078 | -86.8585
-8.5 | -0.6604 | 0.00801 | -0.0801 | -82.4469
-8 | -0.5963 | 0.00773 | -0.0822 | -77.141
-7.5 | -0.5318 | 0.00746 | -0.0843 | -71.2869
-7 | -0.4673 | 0.00722 | -0.0863 | -64.723
-6.5 | -0.4024 | 0.00699 | -0.0884 | -57.568
-6 | -0.3375 | 0.00678 | -0.0904 | -49.7788
-5.5 | -0.2725 | 0.00659 | -0.0925 | -41.3505
-5 | -0.2078 | 0.00646 | -0.0944 | -32.1672
-4.5 | -0.1431 | 0.00637 | -0.0963 | -22.4647
-4 | -0.0782 | 0.00627 | -0.0982 | -12.4721
-3.5 | -0.0132 | 0.00618 | -0.1001 | -2.1359
-3 | 0.0524 | 0.00611 | -0.1022 | 8.5761
-2.5 | 0.1179 | 0.00621 | -0.1046 | 18.9855
-2 | 0.1824 | 0.00636 | -0.1066 | 28.6792
-1.5 | 0.2485 | 0.00639 | -0.1089 | 38.8889
-1 | 0.3166 | 0.00631 | -0.1118 | 50.1743
-0.5 | 0.3836 | 0.0063 | -0.1143 | 60.8889
0 | 0.4466 | 0.00643 | -0.1156 | 69.4557
0.5 | 0.5076 | 0.00664 | -0.1164 | 76.4458
1 | 0.5687 | 0.00687 | -0.1172 | 82.7802
1.5 | 0.6292 | 0.00708 | -0.1178 | 88.8701
2 | 0.69 | 0.00727 | -0.1185 | 94.9106
2.5 | 0.7501 | 0.0075 | -0.119 | 100.0133
3 | 0.8097 | 0.00773 | -0.1194 | 104.7477
3.5 | 0.8692 | 0.00796 | -0.1197 | 109.196
4 | 0.9286 | 0.00819 | -0.1201 | 113.3822
4.5 | 0.988 | 0.0084 | -0.1205 | 117.619
5 | 1.0466 | 0.00866 | -0.1207 | 120.8545
5.5 | 1.105 | 0.0089 | -0.1208 | 124.1573
6 | 1.1625 | 0.0092 | -0.1208 | 126.3587
6.5 | 1.2196 | 0.0095 | -0.1207 | 128.3789
7 | 1.2764 | 0.00981 | -0.1206 | 130.1121
7.5 | 1.3325 | 0.01014 | -0.1203 | 131.4103
8 | 1.3882 | 0.01047 | -0.12 | 132.5883
8.5 | 1.4427 | 0.01086 | -0.1194 | 132.8453
9 | 1.4967 | 0.01123 | -0.1188 | 133.2769
9.5 | 1.5495 | 0.01166 | -0.1179 | 132.8902
10 | 1.6014 | 0.0121 | -0.1169 | 132.3471
10.5 | 1.653 | 0.01251 | -0.1159 | 132.1343
11 | 1.7022 | 0.01303 | -0.1144 | 130.637
11.5 | 1.7504 | 0.01352 | -0.1128 | 129.4675
12 | 1.7967 | 0.01401 | -0.1108 | 128.2441
12.5 | 1.8396 | 0.01458 | -0.1082 | 126.1728
13 | 1.8787 | 0.01523 | -0.105 | 123.3552
13.5 | 1.91 | 0.01593 | -0.1003 | 119.8996
14 | 1.945 | 0.01667 | -0.0965 | 116.6767
14.5 | 1.9795 | 0.01752 | -0.0929 | 112.9852
15 | 2.0126 | 0.0185 | -0.0894 | 108.7892
15.5 | 2.0428 | 0.01968 | -0.0856 | 103.8008
16 | 2.0717 | 0.02102 | -0.0819 | 98.5585
16.5 | 2.1005 | 0.02241 | -0.0784 | 93.7305
17 | 2.129 | 0.02389 | -0.0752 | 89.1168
17.5 | 2.1557 | 0.02555 | -0.072 | 84.3718
18 | 2.1801 | 0.02742 | -0.0688 | 79.5077
18.5 | 2.2017 | 0.02959 | -0.0657 | 74.4069
19 | 2.2206 | 0.03204 | -0.0626 | 69.3071
19.5 | 2.2367 | 0.03486 | -0.0597 | 64.1624
20 | 2.2507 | 0.038 | -0.0571 | 59.2289

## 107. Re 10M Mach 0.10 (1)
BIGFOIL.COM POLAR EXPORT
sc20518
SC(2)-0518 |  |  |  | Cl Max: | 1.852 | at alpha= | 15.5 | deg
JavaFoil+Calcfoil stall+Eppler ext transition |  |  |  | L/D Max: | 81.994 | at alpha= | 13 | deg
Re: | 10000000 |  |  | Cd Min: | 0.01519 | at alpha= | -4 | deg
Mach: | 0.1 |  |  | Cl=0 at alpha= | -3.959 | deg
|  |  |  | @ Cl=0.1, Cd= | 0.015933
|  |  |  | @ Cl=0.4, Cd= | 0.016135
|  |  |  | @ Cl=0.6, Cd= | 0.016193
alpha (deg) | Cl | Cd | Cm | Cl/Cd
-20 | -1.416 | 0.0491 | -0.077 | -28.832
-19.5 | -1.399 | 0.04776 | -0.078 | -29.294
-19 | -1.386 | 0.04412 | -0.079 | -31.412
-18.5 | -1.368 | 0.04107 | -0.081 | -33.317
-18 | -1.348 | 0.03854 | -0.082 | -34.974
-17.5 | -1.327 | 0.03567 | -0.083 | -37.206
-17 | -1.301 | 0.03353 | -0.084 | -38.806
-16.5 | -1.271 | 0.03243 | -0.085 | -39.192
-16 | -1.24 | 0.03065 | -0.086 | -40.461
-15.5 | -1.206 | 0.02974 | -0.087 | -40.556
-15 | -1.17 | 0.02824 | -0.088 | -41.441
-14.5 | -1.132 | 0.0272 | -0.089 | -41.621
-14 | -1.094 | 0.02515 | -0.09 | -43.503
-13.5 | -1.052 | 0.02417 | -0.091 | -43.509
-13 | -1.008 | 0.02296 | -0.092 | -43.893
-12.5 | -0.962 | 0.02207 | -0.093 | -43.574
-12 | -0.914 | 0.02143 | -0.094 | -42.621
-11.5 | -0.864 | 0.02097 | -0.095 | -41.188
-11 | -0.813 | 0.02022 | -0.095 | -40.214
-10.5 | -0.761 | 0.01947 | -0.096 | -39.065
-10 | -0.707 | 0.01876 | -0.097 | -37.693
-9.5 | -0.652 | 0.01831 | -0.098 | -35.608
-9 | -0.596 | 0.01773 | -0.099 | -33.622
-8.5 | -0.54 | 0.01739 | -0.1 | -31.029
-8 | -0.482 | 0.01697 | -0.1 | -28.437
-7.5 | -0.424 | 0.01706 | -0.101 | -24.86
-7 | -0.365 | 0.01671 | -0.102 | -21.868
-6.5 | -0.306 | 0.01652 | -0.103 | -18.531
-6 | -0.247 | 0.01623 | -0.103 | -15.191
-5.5 | -0.187 | 0.01588 | -0.104 | -11.754
-5 | -0.126 | 0.01578 | -0.105 | -8.013
-4.5 | -0.066 | 0.01553 | -0.105 | -4.243
-4 | -0.005 | 0.01519 | -0.106 | -0.334
-3.5 | 0.056 | 0.01532 | -0.107 | 3.657
-3 | 0.117 | 0.01617 | -0.107 | 7.263
-2.5 | 0.179 | 0.01609 | -0.108 | 11.117
-2 | 0.241 | 0.01577 | -0.109 | 15.274
-1.5 | 0.302 | 0.01582 | -0.109 | 19.104
-1 | 0.365 | 0.01583 | -0.11 | 23.05
-0.5 | 0.427 | 0.01637 | -0.111 | 26.059
0 | 0.499 | 0.01599 | -0.114 | 31.199
0.5 | 0.561 | 0.01642 | -0.114 | 34.187
1 | 0.623 | 0.01606 | -0.115 | 38.829
1.5 | 0.685 | 0.01638 | -0.115 | 41.839
2 | 0.747 | 0.01666 | -0.116 | 44.823
2.5 | 0.808 | 0.0169 | -0.116 | 47.797
3 | 0.868 | 0.01721 | -0.116 | 50.429
3.5 | 0.928 | 0.01739 | -0.117 | 53.344
4 | 0.987 | 0.01741 | -0.117 | 56.685
4.5 | 1.045 | 0.01779 | -0.117 | 58.735
5 | 1.102 | 0.01809 | -0.118 | 60.928
5.5 | 1.159 | 0.01853 | -0.118 | 62.527
6 | 1.214 | 0.01897 | -0.118 | 64.011
6.5 | 1.269 | 0.01927 | -0.118 | 65.819
7 | 1.322 | 0.01972 | -0.119 | 67.014
7.5 | 1.374 | 0.0202 | -0.119 | 68.006
8 | 1.424 | 0.02065 | -0.119 | 68.947
8.5 | 1.472 | 0.02118 | -0.119 | 69.502
9 | 1.518 | 0.02169 | -0.119 | 69.964
9.5 | 1.561 | 0.02229 | -0.119 | 70.058
10 | 1.603 | 0.02281 | -0.119 | 70.252
10.5 | 1.642 | 0.02325 | -0.12 | 70.603
11 | 1.679 | 0.02394 | -0.12 | 70.114
11.5 | 1.713 | 0.02451 | -0.12 | 69.876
12 | 1.737 | 0.02261 | -0.119 | 76.818
12.5 | 1.764 | 0.02313 | -0.119 | 76.263
13 | 1.786 | 0.02179 | -0.119 | 81.994
13.5 | 1.803 | 0.02466 | -0.118 | 73.12
14 | 1.818 | 0.02577 | -0.118 | 70.54
14.5 | 1.826 | 0.02748 | -0.117 | 66.436
15 | 1.845 | 0.02657 | -0.117 | 69.434
15.5 | 1.852 | 0.02752 | -0.117 | 67.306
16 | 1.848 | 0.03032 | -0.116 | 60.946
16.5 | 1.841 | 0.03322 | -0.115 | 55.43
17 | 1.835 | 0.03563 | -0.114 | 51.508
17.5 | 1.825 | 0.03879 | -0.113 | 47.046
18 | 1.796 | 0.046 | -0.11 | 39.047
18.5 | 1.798 | 0.04531 | -0.111 | 39.682
19 | 1.782 | 0.0491 | -0.109 | 36.292
19.5 | 1.755 | 0.05732 | -0.107 | 30.617
20 | 1.72 | 0.06929 | -0.105 | 24.818

## 108. Re 10M Mach 0.10 (2)
BIGFOIL.COM POLAR EXPORT
sc20518
SC(2)-0518 |  |  |  | Cl Max: | 2.2492 | at alpha= | 20 | deg
XFOIL ncrit=9 |  |  |  | L/D Max: | 132.884 | at alpha= | 9 | deg
Re: | 10000000 |  |  | Cd Min: | 0.04092 | at alpha= | 20 | deg
Mach: | 0.1 |  |  | Cl=0 at alpha= | -3.39 | deg
|  |  |  | @ Cl=0.1, Cd= | 0.0062036
|  |  |  | @ Cl=0.4, Cd= | 0.0063398
|  |  |  | @ Cl=0.6, Cd= | 0.0069873
alpha (deg) | Cl | Cd | Cm | Cl/Cd
-20 | -1.6892 | 0.03964 | -0.061 | -42.6135
-19.5 | -1.6687 | 0.03664 | -0.061 | -45.5431
-19 | -1.647 | 0.03373 | -0.061 | -48.8289
-18.5 | -1.619 | 0.03147 | -0.0608 | -51.4458
-18 | -1.5908 | 0.02918 | -0.0607 | -54.5168
-17.5 | -1.5621 | 0.02701 | -0.0604 | -57.8341
-17 | -1.5327 | 0.02496 | -0.0599 | -61.4062
-16.5 | -1.5038 | 0.02295 | -0.0593 | -65.5251
-16 | -1.4712 | 0.0214 | -0.0584 | -68.7477
-15.5 | -1.4406 | 0.01983 | -0.0572 | -72.6475
-15 | -1.397 | 0.01812 | -0.0586 | -77.0971
-14.5 | -1.3477 | 0.01685 | -0.0601 | -79.9822
-14 | -1.3078 | 0.01552 | -0.0599 | -84.2655
-13.5 | -1.2716 | 0.01428 | -0.0588 | -89.0476
-13 | -1.2223 | 0.01338 | -0.0595 | -91.3528
-12.5 | -1.17 | 0.01241 | -0.061 | -94.2788
-12 | -1.1127 | 0.01162 | -0.0629 | -95.7573
-11.5 | -1.0527 | 0.01094 | -0.0652 | -96.2249
-11 | -0.9908 | 0.01026 | -0.0678 | -96.5692
-10.5 | -0.9268 | 0.00971 | -0.0704 | -95.448
-10 | -0.862 | 0.00921 | -0.0732 | -93.5939
-9.5 | -0.7966 | 0.00876 | -0.0759 | -90.9361
-9 | -0.7322 | 0.00842 | -0.078 | -86.9596
-8.5 | -0.6676 | 0.00809 | -0.0802 | -82.5216
-8 | -0.6028 | 0.00779 | -0.0823 | -77.3813
-7.5 | -0.5378 | 0.00752 | -0.0844 | -71.516
-7 | -0.4725 | 0.00727 | -0.0865 | -64.9931
-6.5 | -0.407 | 0.00702 | -0.0886 | -57.9772
-6 | -0.3416 | 0.00682 | -0.0906 | -50.088
-5.5 | -0.276 | 0.00662 | -0.0927 | -41.6918
-5 | -0.2107 | 0.00649 | -0.0946 | -32.4653
-4.5 | -0.1455 | 0.0064 | -0.0965 | -22.7344
-4 | -0.0801 | 0.00629 | -0.0985 | -12.7345
-3.5 | -0.0145 | 0.00619 | -0.1004 | -2.3425
-3 | 0.0514 | 0.00613 | -0.1025 | 8.385
-2.5 | 0.1174 | 0.00623 | -0.1049 | 18.8443
-2 | 0.1827 | 0.00638 | -0.107 | 28.6364
-1.5 | 0.2492 | 0.0064 | -0.1093 | 38.9375
-1 | 0.3179 | 0.00632 | -0.1122 | 50.3006
-0.5 | 0.3855 | 0.00631 | -0.1148 | 61.0935
0 | 0.4488 | 0.00644 | -0.1161 | 69.6894
0.5 | 0.5102 | 0.00667 | -0.1168 | 76.4918
1 | 0.5717 | 0.00689 | -0.1176 | 82.9753
1.5 | 0.6328 | 0.0071 | -0.1182 | 89.1268
2 | 0.6939 | 0.00729 | -0.1189 | 95.1852
2.5 | 0.7544 | 0.00753 | -0.1194 | 100.1859
3 | 0.8145 | 0.00776 | -0.1197 | 104.9613
3.5 | 0.8744 | 0.00799 | -0.1201 | 109.4368
4 | 0.9343 | 0.00823 | -0.1204 | 113.5237
4.5 | 0.9941 | 0.00844 | -0.1207 | 117.7844
5 | 1.0533 | 0.0087 | -0.1209 | 121.069
5.5 | 1.112 | 0.00895 | -0.121 | 124.2458
6 | 1.1701 | 0.00925 | -0.1209 | 126.4973
6.5 | 1.2275 | 0.00957 | -0.1207 | 128.2654
7 | 1.2848 | 0.00987 | -0.1205 | 130.1722
7.5 | 1.3413 | 0.01023 | -0.1201 | 131.1144
8 | 1.3975 | 0.01056 | -0.1197 | 132.339
8.5 | 1.4523 | 0.01097 | -0.119 | 132.3883
9 | 1.5069 | 0.01134 | -0.1183 | 132.8836
9.5 | 1.5597 | 0.0118 | -0.1172 | 132.178
10 | 1.6123 | 0.01223 | -0.1161 | 131.8316
10.5 | 1.6638 | 0.01268 | -0.1148 | 131.2145
11 | 1.713 | 0.01323 | -0.1131 | 129.4785
11.5 | 1.7614 | 0.0137 | -0.1113 | 128.5693
12 | 1.807 | 0.01424 | -0.1089 | 126.8961
12.5 | 1.8482 | 0.01487 | -0.1058 | 124.2905
13 | 1.8827 | 0.01556 | -0.1014 | 120.9961
13.5 | 1.9173 | 0.01629 | -0.0972 | 117.698
14 | 1.9531 | 0.01711 | -0.0935 | 114.1496
14.5 | 1.9872 | 0.01806 | -0.0897 | 110.0332
15 | 2.0195 | 0.01918 | -0.0859 | 105.292
15.5 | 2.0494 | 0.02049 | -0.082 | 100.0195
16 | 2.0787 | 0.02191 | -0.0782 | 94.8745
16.5 | 2.1088 | 0.02335 | -0.0749 | 90.3126
17 | 2.1369 | 0.02498 | -0.0715 | 85.5444
17.5 | 2.1625 | 0.02684 | -0.0682 | 80.57
18 | 2.1858 | 0.02896 | -0.0649 | 75.4765
18.5 | 2.2054 | 0.03143 | -0.0616 | 70.1686
19 | 2.2221 | 0.03425 | -0.0585 | 64.8788
19.5 | 2.237 | 0.03741 | -0.0557 | 59.7968
20 | 2.2492 | 0.04092 | -0.0532 | 54.9658

## 109. Re 10M Mach 0.25 (1)
BIGFOIL.COM POLAR EXPORT
sc20518
SC(2)-0518 |  |  |  | Cl Max: | 1.74 | at alpha= | 13.5 | deg
JavaFoil+Calcfoil stall+Eppler ext transition |  |  |  | L/D Max: | 77.889 | at alpha= | 12 | deg
Re: | 10000000 |  |  | Cd Min: | 0.01547 | at alpha= | -4 | deg
Mach: | 0.25 |  |  | Cl=0 at alpha= | -3.9597 | deg
|  |  |  | @ Cl=0.1, Cd= | 0.016147
|  |  |  | @ Cl=0.4, Cd= | 0.016384
|  |  |  | @ Cl=0.6, Cd= | 0.01681
alpha (deg) | Cl | Cd | Cm | Cl/Cd
-20 | -1.273 | 0.06601 | -0.077 | -19.29
-19.5 | -1.28 | 0.06083 | -0.078 | -21.037
-19 | -1.283 | 0.05582 | -0.08 | -22.991
-18.5 | -1.284 | 0.05034 | -0.081 | -25.508
-18 | -1.279 | 0.04604 | -0.083 | -27.779
-17.5 | -1.27 | 0.04248 | -0.084 | -29.889
-17 | -1.257 | 0.03915 | -0.085 | -32.105
-16.5 | -1.243 | 0.03494 | -0.087 | -35.564
-16 | -1.219 | 0.03352 | -0.088 | -36.364
-15.5 | -1.193 | 0.03166 | -0.089 | -37.679
-15 | -1.163 | 0.03019 | -0.09 | -38.539
-14.5 | -1.13 | 0.02916 | -0.091 | -38.761
-14 | -1.095 | 0.02743 | -0.092 | -39.924
-13.5 | -1.059 | 0.02531 | -0.093 | -41.835
-13 | -1.017 | 0.02428 | -0.094 | -41.885
-12.5 | -0.973 | 0.02333 | -0.095 | -41.708
-12 | -0.927 | 0.02256 | -0.096 | -41.066
-11.5 | -0.878 | 0.02178 | -0.097 | -40.322
-11 | -0.827 | 0.02097 | -0.098 | -39.452
-10.5 | -0.774 | 0.02042 | -0.099 | -37.913
-10 | -0.721 | 0.01944 | -0.1 | -37.107
-9.5 | -0.666 | 0.01891 | -0.101 | -35.221
-9 | -0.61 | 0.01817 | -0.101 | -33.558
-8.5 | -0.552 | 0.01781 | -0.102 | -30.981
-8 | -0.493 | 0.01742 | -0.103 | -28.332
-7.5 | -0.434 | 0.01757 | -0.104 | -24.682
-7 | -0.374 | 0.0172 | -0.104 | -21.751
-6.5 | -0.314 | 0.01684 | -0.105 | -18.635
-6 | -0.253 | 0.01652 | -0.106 | -15.301
-5.5 | -0.191 | 0.01619 | -0.107 | -11.821
-5 | -0.13 | 0.01605 | -0.107 | -8.078
-4.5 | -0.068 | 0.01579 | -0.108 | -4.279
-4 | -0.005 | 0.01547 | -0.109 | -0.336
-3.5 | 0.057 | 0.01554 | -0.109 | 3.697
-3 | 0.12 | 0.01643 | -0.11 | 7.326
-2.5 | 0.184 | 0.01633 | -0.111 | 11.239
-2 | 0.247 | 0.01632 | -0.112 | 15.135
-1.5 | 0.31 | 0.01588 | -0.112 | 19.533
-1 | 0.374 | 0.01623 | -0.113 | 23.05
-0.5 | 0.438 | 0.01661 | -0.114 | 26.347
0 | 0.513 | 0.0164 | -0.115 | 31.263
0.5 | 0.577 | 0.01693 | -0.115 | 34.059
1 | 0.64 | 0.0166 | -0.118 | 38.564
1.5 | 0.704 | 0.01688 | -0.118 | 41.679
2 | 0.767 | 0.01691 | -0.119 | 45.341
2.5 | 0.829 | 0.01715 | -0.119 | 48.334
3 | 0.891 | 0.01749 | -0.12 | 50.919
3.5 | 0.952 | 0.01773 | -0.12 | 53.678
4 | 1.012 | 0.01772 | -0.12 | 57.077
4.5 | 1.071 | 0.01815 | -0.121 | 58.993
5 | 1.129 | 0.01848 | -0.121 | 61.071
5.5 | 1.186 | 0.01903 | -0.121 | 62.324
6 | 1.241 | 0.01948 | -0.121 | 63.722
6.5 | 1.296 | 0.01995 | -0.122 | 64.938
7 | 1.348 | 0.02037 | -0.122 | 66.184
7.5 | 1.399 | 0.02096 | -0.122 | 66.77
8 | 1.448 | 0.02148 | -0.122 | 67.44
8.5 | 1.495 | 0.02185 | -0.122 | 68.411
9 | 1.537 | 0.02281 | -0.123 | 67.396
9.5 | 1.577 | 0.02343 | -0.123 | 67.281
10 | 1.613 | 0.02423 | -0.123 | 66.581
10.5 | 1.646 | 0.025 | -0.123 | 65.862
11 | 1.669 | 0.02287 | -0.122 | 72.963
11.5 | 1.692 | 0.02225 | -0.122 | 76.062
12 | 1.711 | 0.02197 | -0.122 | 77.889
12.5 | 1.726 | 0.02292 | -0.122 | 75.307
13 | 1.736 | 0.02503 | -0.122 | 69.362
13.5 | 1.74 | 0.02596 | -0.121 | 67.034
14 | 1.736 | 0.0276 | -0.12 | 62.9
14.5 | 1.715 | 0.0316 | -0.119 | 54.271
15 | 1.701 | 0.03403 | -0.118 | 49.978
15.5 | 1.68 | 0.03674 | -0.117 | 45.729
16 | 1.656 | 0.03966 | -0.115 | 41.758
16.5 | 1.625 | 0.04352 | -0.114 | 37.349
17 | 1.566 | 0.05689 | -0.11 | 27.517
17.5 | 1.532 | 0.06178 | -0.108 | 24.796
18 | 1.476 | 0.07475 | -0.105 | 19.742
18.5 | 1.397 | 0.10315 | -0.096 | 13.538

## 110. Re 10M Mach 0.25 (2)
BIGFOIL.COM POLAR EXPORT
sc20518
SC(2)-0518 |  |  |  | Cl Max: | 2.2363 | at alpha= | 20 | deg
XFOIL ncrit=9 |  |  |  | L/D Max: | 130.442 | at alpha= | 8.5 | deg
Re: | 10000000 |  |  | Cd Min: | 0.05942 | at alpha= | 20 | deg
Mach: | 0.25 |  |  | Cl=0 at alpha= | -3.338 | deg
|  |  |  | @ Cl=0.1, Cd= | 0.0062666
|  |  |  | @ Cl=0.4, Cd= | 0.006446
|  |  |  | @ Cl=0.6, Cd= | 0.007019
alpha (deg) | Cl | Cd | Cm | Cl/Cd
-20 | -1.6745 | 0.05206 | -0.0726 | -32.1648
-19.5 | -1.6569 | 0.0481 | -0.0727 | -34.447
-19 | -1.638 | 0.04435 | -0.0727 | -36.9335
-18.5 | -1.6211 | 0.04049 | -0.0725 | -40.037
-18 | -1.6019 | 0.03695 | -0.0721 | -43.3532
-17.5 | -1.575 | 0.03414 | -0.0715 | -46.1336
-17 | -1.5474 | 0.0314 | -0.0709 | -49.2803
-16.5 | -1.5173 | 0.02891 | -0.0702 | -52.4836
-16 | -1.4852 | 0.02673 | -0.0692 | -55.563
-15.5 | -1.4562 | 0.02442 | -0.068 | -59.6314
-15 | -1.4262 | 0.02249 | -0.0662 | -63.4149
-14.5 | -1.3793 | 0.0208 | -0.0669 | -66.3125
-13.5 | -1.2903 | 0.01745 | -0.0673 | -73.9427
-13 | -1.2517 | 0.01602 | -0.066 | -78.1336
-12.5 | -1.2136 | 0.01471 | -0.0644 | -82.5017
-12 | -1.1634 | 0.01362 | -0.0645 | -85.4185
-11.5 | -1.1077 | 0.01259 | -0.0656 | -87.9825
-11 | -1.0469 | 0.01176 | -0.0673 | -89.0221
-10.5 | -0.9832 | 0.0109 | -0.0695 | -90.2018
-10 | -0.9173 | 0.01024 | -0.0718 | -89.5801
-9.5 | -0.8497 | 0.00965 | -0.0744 | -88.0518
-9 | -0.7801 | 0.00907 | -0.0773 | -86.0088
-8.5 | -0.7102 | 0.00863 | -0.08 | -82.2943
-8 | -0.6405 | 0.00821 | -0.0826 | -78.0146
-7.5 | -0.5717 | 0.00788 | -0.0848 | -72.5508
-7 | -0.5028 | 0.00757 | -0.0871 | -66.4201
-6.5 | -0.4339 | 0.00728 | -0.0893 | -59.6016
-6 | -0.3652 | 0.00706 | -0.0914 | -51.728
-5.5 | -0.2963 | 0.00683 | -0.0935 | -43.3821
-5 | -0.2275 | 0.00664 | -0.0957 | -34.262
-4.5 | -0.159 | 0.0065 | -0.0978 | -24.4615
-4 | -0.0909 | 0.00641 | -0.0998 | -14.181
-3.5 | -0.0222 | 0.00628 | -0.1019 | -3.535
-3 | 0.0463 | 0.00622 | -0.104 | 7.4437
-2.5 | 0.1154 | 0.00628 | -0.1066 | 18.3758
-1 | 0.325 | 0.00638 | -0.1145 | 50.9404
0 | 0.4613 | 0.0065 | -0.1185 | 70.9692
0.5 | 0.5248 | 0.00676 | -0.1192 | 77.6331
1 | 0.5888 | 0.00698 | -0.12 | 84.3553
1.5 | 0.652 | 0.0072 | -0.1205 | 90.5556
2 | 0.7154 | 0.00743 | -0.121 | 96.2853
2.5 | 0.7784 | 0.00766 | -0.1214 | 101.6188
3 | 0.8409 | 0.00791 | -0.1216 | 106.3085
3.5 | 0.9033 | 0.00816 | -0.1218 | 110.6985
4 | 0.9657 | 0.0084 | -0.1219 | 114.9643
4.5 | 1.0277 | 0.00867 | -0.1219 | 118.5352
5 | 1.0898 | 0.00893 | -0.1219 | 122.0381
5.5 | 1.1509 | 0.00924 | -0.1216 | 124.5563
6 | 1.2116 | 0.00956 | -0.1212 | 126.7364
6.5 | 1.2717 | 0.0099 | -0.1206 | 128.4545
7 | 1.3307 | 0.0103 | -0.1198 | 129.1942
7.5 | 1.3901 | 0.01067 | -0.1189 | 130.2812
8 | 1.4479 | 0.01111 | -0.1178 | 130.324
8.5 | 1.5053 | 0.01154 | -0.1164 | 130.4419
9 | 1.5611 | 0.01204 | -0.1148 | 129.6595
9.5 | 1.6163 | 0.01253 | -0.1129 | 128.9944
10 | 1.6683 | 0.01312 | -0.1104 | 127.157
10.5 | 1.7195 | 0.01366 | -0.1077 | 125.8785
11 | 1.7674 | 0.01425 | -0.1044 | 124.0281
11.5 | 1.8096 | 0.01498 | -0.1002 | 120.8011
12 | 1.844 | 0.01581 | -0.0945 | 116.635
12.5 | 1.8843 | 0.01668 | -0.0901 | 112.9676
13 | 1.9231 | 0.01769 | -0.0857 | 108.7111
13.5 | 1.9601 | 0.01888 | -0.0812 | 103.8189
14 | 1.9941 | 0.0203 | -0.0765 | 98.2315
14.5 | 2.0277 | 0.02184 | -0.0721 | 92.8434
15 | 2.0616 | 0.02346 | -0.0679 | 87.8772
15.5 | 2.0935 | 0.02532 | -0.0639 | 82.6817
16 | 2.1217 | 0.02747 | -0.0597 | 77.237
16.5 | 2.1469 | 0.02997 | -0.0557 | 71.635
17 | 2.1671 | 0.03296 | -0.0517 | 65.7494
17.5 | 2.1839 | 0.03641 | -0.0481 | 59.9808
18 | 2.2004 | 0.0401 | -0.0449 | 54.8728
18.5 | 2.2161 | 0.04402 | -0.0421 | 50.343
19 | 2.2286 | 0.04842 | -0.0397 | 46.0264
19.5 | 2.2337 | 0.05372 | -0.0379 | 41.5804
20 | 2.2363 | 0.05942 | -0.0365 | 37.6355

## 111. Re 10M Mach 0.50 (1)
BIGFOIL.COM POLAR EXPORT
sc20518
SC(2)-0518 |  |  |  | Cl Max: | 1.409 | at alpha= | 7.5 | deg
JavaFoil+Calcfoil stall+Eppler ext transition |  |  |  | L/D Max: | 61.109 | at alpha= | 8 | deg
Re: | 10000000 |  |  | Cd Min: | 0.01665 | at alpha= | 0 | deg
Mach: | 0.5 |  |  | Cl=0 at alpha= | -3.9571 | deg
|  |  |  | @ Cl=0.1, Cd= | 0.017359
|  |  |  | @ Cl=0.4, Cd= | 0.017922
|  |  |  | @ Cl=0.6, Cd= | 0.016938
alpha (deg) | Cl | Cd | Cm | Cl/Cd
-20 | -0.927 | 0.16914 | -0.062 | -5.481
-19.5 | -0.898 | 0.16353 | -0.062 | -5.493
-19 | -0.871 | 0.14873 | -0.063 | -5.856
-18.5 | -0.846 | 0.13917 | -0.066 | -6.081
-18 | -0.814 | 0.13661 | -0.064 | -5.958
-17.5 | -0.784 | 0.12756 | -0.064 | -6.149
-17 | -0.762 | 0.11539 | -0.068 | -6.6
-16.5 | -0.728 | 0.12466 | -0.065 | -5.839
-16 | -0.704 | 0.10844 | -0.069 | -6.495
-15.5 | -0.736 | 0.05474 | -0.093 | -13.449
-15 | -0.638 | 0.11527 | -0.063 | -5.538
-14.5 | -0.613 | 0.10325 | -0.067 | -5.94
-14 | -0.586 | 0.09611 | -0.069 | -6.093
-13.5 | -0.557 | 0.09656 | -0.07 | -5.769
-13 | -0.525 | 0.09927 | -0.067 | -5.292
-12.5 | -0.825 | 0.03645 | -0.102 | -22.635
-12 | -0.876 | 0.03049 | -0.105 | -28.721
-11.5 | -0.874 | 0.02786 | -0.107 | -31.356
-11 | -0.848 | 0.02615 | -0.108 | -32.426
-10.5 | -0.809 | 0.02476 | -0.109 | -32.695
-10 | -0.764 | 0.02326 | -0.11 | -32.849
-9.5 | -0.713 | 0.02228 | -0.111 | -31.998
-9 | -0.658 | 0.02124 | -0.112 | -30.987
-8.5 | -0.6 | 0.02036 | -0.113 | -29.459
-8 | -0.539 | 0.01954 | -0.114 | -27.587
-7.5 | -0.476 | 0.01915 | -0.115 | -24.865
-7 | -0.412 | 0.01837 | -0.116 | -22.422
-6.5 | -0.346 | 0.01856 | -0.116 | -18.621
-6 | -0.279 | 0.01801 | -0.117 | -15.497
-5.5 | -0.212 | 0.01755 | -0.118 | -12.061
-5 | -0.144 | 0.017 | -0.119 | -8.446
-4.5 | -0.075 | 0.017 | -0.12 | -4.4
-4 | -0.006 | 0.01682 | -0.12 | -0.342
-3.5 | 0.064 | 0.0172 | -0.121 | 3.704
-3 | 0.134 | 0.01751 | -0.122 | 7.629
-2.5 | 0.204 | 0.0179 | -0.123 | 11.374
-2 | 0.274 | 0.01788 | -0.124 | 15.312
-1.5 | 0.344 | 0.01808 | -0.124 | 19.032
-1 | 0.415 | 0.01788 | -0.125 | 23.181
-0.5 | 0.485 | 0.01777 | -0.126 | 27.301
0 | 0.572 | 0.01665 | -0.127 | 34.354
0.5 | 0.643 | 0.01738 | -0.128 | 36.995
1 | 0.714 | 0.01764 | -0.128 | 40.469
1.5 | 0.784 | 0.01811 | -0.129 | 43.281
2 | 0.853 | 0.01853 | -0.13 | 46.033
2.5 | 0.921 | 0.01896 | -0.13 | 48.56
3 | 0.987 | 0.01953 | -0.131 | 50.555
3.5 | 1.052 | 0.0198 | -0.134 | 53.134
4 | 1.114 | 0.02023 | -0.134 | 55.071
4.5 | 1.174 | 0.02093 | -0.135 | 56.088
5 | 1.23 | 0.02136 | -0.135 | 57.602
5.5 | 1.282 | 0.0222 | -0.135 | 57.758
6 | 1.329 | 0.02309 | -0.136 | 57.551
6.5 | 1.369 | 0.02416 | -0.136 | 56.638
7 | 1.399 | 0.0251 | -0.136 | 55.725
7.5 | 1.409 | 0.02396 | -0.136 | 58.791
8 | 1.399 | 0.02289 | -0.136 | 61.109
8.5 | 1.337 | 0.02376 | -0.135 | 56.265
9 | 0.753 | 0.07468 | -0.086 | 10.076
9.5 | 0.793 | 0.06844 | -0.095 | 11.591
10 | 0.806 | 0.08459 | -0.082 | 9.522
10.5 | 0.843 | 0.07711 | -0.09 | 10.926
11 | 0.866 | 0.08381 | -0.086 | 10.333
11.5 | 0.909 | 0.07548 | -0.096 | 12.048
12 | 0.934 | 0.08242 | -0.094 | 11.337
12.5 | 0.955 | 0.0866 | -0.09 | 11.032

## 112. Re 10M Mach 0.50 (2)
BIGFOIL.COM POLAR EXPORT
sc20518
SC(2)-0518 |  |  |  | Cl Max: | 1.8167 | at alpha= | 10.5 | deg
XFOIL ncrit=9 |  |  |  | L/D Max: | 123.488 | at alpha= | 6 | deg
Re: | 10000000 |  |  | Cd Min: | 0.13728 | at alpha= | 15.5 | deg
Mach: | 0.5 |  |  | Cl=0 at alpha= | -3.0887 | deg
|  |  |  | @ Cl=0.1, Cd= | 0.0066972
|  |  |  | @ Cl=0.4, Cd= | 0.0067158
|  |  |  | @ Cl=0.6, Cd= | 0.0072514
alpha (deg) | Cl | Cd | Cm | Cl/Cd
-18.5 | -1.057 | 0.13594 | -0.0595 | -7.7755
-18 | -1.102 | 0.12245 | -0.0691 | -8.9996
-17.5 | -1.1365 | 0.11075 | -0.0765 | -10.2619
-17 | -1.1668 | 0.09974 | -0.083 | -11.6984
-16.5 | -1.1972 | 0.08906 | -0.0888 | -13.4426
-16 | -1.2278 | 0.07868 | -0.0941 | -15.605
-15.5 | -1.258 | 0.06874 | -0.0985 | -18.3008
-15 | -1.2882 | 0.05929 | -0.1018 | -21.7271
-14.5 | -1.3137 | 0.05084 | -0.1035 | -25.8399
-14 | -1.3325 | 0.0435 | -0.1034 | -30.6322
-13.5 | -1.3373 | 0.03742 | -0.1021 | -35.7376
-13 | -1.3149 | 0.0323 | -0.1017 | -40.709
-12.5 | -1.2788 | 0.02867 | -0.0999 | -44.6041
-12 | -1.2425 | 0.02594 | -0.0963 | -47.899
-11.5 | -1.1984 | 0.02359 | -0.0933 | -50.8012
-11 | -1.1496 | 0.02158 | -0.0906 | -53.2715
-10.5 | -1.0991 | 0.01966 | -0.0882 | -55.9054
-10 | -1.0485 | 0.01787 | -0.0858 | -58.6738
-9.5 | -0.9937 | 0.01642 | -0.0836 | -60.5177
-9 | -0.9451 | 0.01493 | -0.0808 | -63.3021
-8.5 | -0.8829 | 0.01367 | -0.0799 | -64.5867
-8 | -0.8149 | 0.01246 | -0.0801 | -65.4013
-7.5 | -0.7412 | 0.01145 | -0.0812 | -64.7336
-7 | -0.6628 | 0.01053 | -0.0831 | -62.944
-6.5 | -0.5816 | 0.00968 | -0.0857 | -60.0826
-6 | -0.4973 | 0.00896 | -0.0888 | -55.5022
-5.5 | -0.4115 | 0.00836 | -0.0922 | -49.2225
-5 | -0.3242 | 0.00783 | -0.0961 | -41.4049
-4.5 | -0.2368 | 0.0074 | -0.0999 | -32
-4 | -0.1522 | 0.0071 | -0.1032 | -21.4366
-3.5 | -0.0677 | 0.00682 | -0.1063 | -9.9267
-3 | 0.0146 | 0.00668 | -0.109 | 2.1856
-2.5 | 0.0965 | 0.00669 | -0.112 | 14.4245
-2 | 0.179 | 0.00686 | -0.1155 | 26.0933
-1.5 | 0.2636 | 0.00685 | -0.1192 | 38.4818
-1 | 0.3513 | 0.00675 | -0.1236 | 52.0444
-0.5 | 0.4367 | 0.00669 | -0.1272 | 65.2765
0 | 0.513 | 0.0069 | -0.1283 | 74.3478
0.5 | 0.5865 | 0.00721 | -0.1285 | 81.3454
1 | 0.6615 | 0.00744 | -0.129 | 88.9113
1.5 | 0.7347 | 0.00774 | -0.1288 | 94.9225
2 | 0.8085 | 0.00803 | -0.1286 | 100.6849
2.5 | 0.8825 | 0.00831 | -0.1283 | 106.1974
3 | 0.956 | 0.00863 | -0.1275 | 110.7764
3.5 | 1.0289 | 0.00898 | -0.1265 | 114.5768
4 | 1.1017 | 0.00934 | -0.1251 | 117.955
4.5 | 1.1737 | 0.00975 | -0.1232 | 120.3795
5 | 1.2448 | 0.01021 | -0.1209 | 121.9197
5.5 | 1.3156 | 0.01068 | -0.1182 | 123.1835
6 | 1.3843 | 0.01121 | -0.1147 | 123.488
6.5 | 1.4499 | 0.01181 | -0.1104 | 122.7688
7 | 1.5116 | 0.01248 | -0.1051 | 121.1218
7.5 | 1.5626 | 0.01327 | -0.0978 | 117.7543
8 | 1.6198 | 0.01421 | -0.0914 | 113.9901
8.5 | 1.6761 | 0.01536 | -0.0847 | 109.1211
9 | 1.7308 | 0.01674 | -0.0777 | 103.3931
9.5 | 1.7793 | 0.0186 | -0.07 | 95.6613
10 | 1.8117 | 0.02147 | -0.0612 | 84.3829
10.5 | 1.8167 | 0.02606 | -0.0518 | 69.7122
11 | 1.7966 | 0.03259 | -0.0436 | 55.1273
11.5 | 1.7644 | 0.0407 | -0.0379 | 43.3514
12 | 1.7284 | 0.0501 | -0.0353 | 34.499
12.5 | 1.6902 | 0.06075 | -0.0355 | 27.8222
13 | 1.6524 | 0.07242 | -0.0381 | 22.8169
13.5 | 1.6158 | 0.08484 | -0.0427 | 19.0453
14 | 1.579 | 0.09796 | -0.0489 | 16.1188
14.5 | 1.544 | 0.1111 | -0.0556 | 13.8974
15 | 1.5102 | 0.12413 | -0.0628 | 12.1663
15.5 | 1.4781 | 0.13728 | -0.071 | 10.767

## 113. Re 12M Mach 0.00 (1)
BIGFOIL.COM POLAR EXPORT
sc20518
SC(2)-0518 |  |  |  | Cl Max: | 1.874 | at alpha= | 16.5 | deg
JavaFoil+Calcfoil stall+Eppler ext transition |  |  |  | L/D Max: | 81.841 | at alpha= | 13 | deg
Re: | 12000000 |  |  | Cd Min: | 0.01555 | at alpha= | -5 | deg
Mach: | 0 |  |  | Cl=0 at alpha= | -3.959 | deg
|  |  |  | @ Cl=0.1, Cd= | 0.015814
|  |  |  | @ Cl=0.4, Cd= | 0.016216
|  |  |  | @ Cl=0.6, Cd= | 0.016278
alpha (deg) | Cl | Cd | Cm | Cl/Cd
-20 | -1.428 | 0.04929 | -0.077 | -28.976
-19.5 | -1.415 | 0.04521 | -0.078 | -31.289
-19 | -1.4 | 0.04154 | -0.079 | -33.692
-18.5 | -1.379 | 0.03926 | -0.081 | -35.132
-18 | -1.359 | 0.0363 | -0.082 | -37.433
-17.5 | -1.333 | 0.03461 | -0.083 | -38.508
-17 | -1.306 | 0.03276 | -0.084 | -39.851
-16.5 | -1.276 | 0.03108 | -0.085 | -41.045
-16 | -1.244 | 0.02939 | -0.086 | -42.315
-15.5 | -1.208 | 0.02869 | -0.087 | -42.111
-15 | -1.172 | 0.02742 | -0.088 | -42.726
-14.5 | -1.133 | 0.02612 | -0.089 | -43.384
-14 | -1.094 | 0.02441 | -0.09 | -44.808
-13.5 | -1.051 | 0.02332 | -0.091 | -45.086
-13 | -1.007 | 0.02234 | -0.092 | -45.064
-12.5 | -0.96 | 0.02183 | -0.093 | -43.961
-12 | -0.911 | 0.02118 | -0.093 | -43.01
-11.5 | -0.863 | 0.02027 | -0.094 | -42.564
-11 | -0.811 | 0.01966 | -0.095 | -41.26
-10.5 | -0.759 | 0.01899 | -0.096 | -39.959
-10 | -0.705 | 0.01853 | -0.097 | -38.022
-9.5 | -0.65 | 0.01801 | -0.098 | -36.082
-9 | -0.595 | 0.01733 | -0.099 | -34.308
-8.5 | -0.538 | 0.01705 | -0.099 | -31.561
-8 | -0.481 | 0.01672 | -0.1 | -28.75
-7.5 | -0.422 | 0.01679 | -0.101 | -25.158
-7 | -0.364 | 0.01645 | -0.101 | -22.121
-6.5 | -0.305 | 0.01617 | -0.102 | -18.857
-6 | -0.246 | 0.01586 | -0.103 | -15.493
-5.5 | -0.186 | 0.01585 | -0.104 | -11.732
-5 | -0.126 | 0.01555 | -0.104 | -8.105
-4.5 | -0.066 | 0.01555 | -0.105 | -4.222
-4 | -0.005 | 0.01563 | -0.106 | -0.323
-3.5 | 0.056 | 0.01572 | -0.106 | 3.551
-3 | 0.117 | 0.01585 | -0.107 | 7.382
-2.5 | 0.178 | 0.01625 | -0.108 | 10.964
-2 | 0.24 | 0.01568 | -0.108 | 15.279
-1.5 | 0.301 | 0.01601 | -0.109 | 18.813
-1 | 0.363 | 0.01627 | -0.11 | 22.29
-0.5 | 0.425 | 0.01618 | -0.11 | 26.257
0 | 0.497 | 0.01636 | -0.111 | 30.353
0.5 | 0.559 | 0.01611 | -0.114 | 34.669
1 | 0.62 | 0.01636 | -0.114 | 37.924
1.5 | 0.682 | 0.01621 | -0.115 | 42.082
2 | 0.743 | 0.01637 | -0.115 | 45.387
2.5 | 0.804 | 0.01659 | -0.115 | 48.463
3 | 0.864 | 0.01684 | -0.116 | 51.296
3.5 | 0.923 | 0.01722 | -0.116 | 53.636
4 | 0.982 | 0.01714 | -0.116 | 57.305
4.5 | 1.04 | 0.01741 | -0.117 | 59.759
5 | 1.097 | 0.01777 | -0.117 | 61.74
5.5 | 1.154 | 0.01819 | -0.117 | 63.44
6 | 1.209 | 0.01857 | -0.118 | 65.117
6.5 | 1.263 | 0.01887 | -0.118 | 66.94
7 | 1.317 | 0.01933 | -0.118 | 68.115
7.5 | 1.369 | 0.01971 | -0.118 | 69.421
8 | 1.419 | 0.02014 | -0.118 | 70.472
8.5 | 1.468 | 0.02062 | -0.119 | 71.182
9 | 1.514 | 0.02113 | -0.119 | 71.641
9.5 | 1.558 | 0.02163 | -0.119 | 72
10 | 1.6 | 0.0222 | -0.119 | 72.061
10.5 | 1.64 | 0.02251 | -0.119 | 72.848
11 | 1.677 | 0.02312 | -0.119 | 72.547
11.5 | 1.712 | 0.02374 | -0.119 | 72.142
12 | 1.745 | 0.02424 | -0.119 | 72.018
12.5 | 1.768 | 0.02251 | -0.119 | 78.537
13 | 1.793 | 0.0219 | -0.118 | 81.841
13.5 | 1.812 | 0.02277 | -0.118 | 79.578
14 | 1.826 | 0.02512 | -0.117 | 72.703
14.5 | 1.844 | 0.02582 | -0.117 | 71.409
15 | 1.862 | 0.02562 | -0.117 | 72.662
15.5 | 1.869 | 0.02677 | -0.117 | 69.826
16 | 1.87 | 0.02904 | -0.116 | 64.382
16.5 | 1.874 | 0.03027 | -0.115 | 61.911
17 | 1.859 | 0.03481 | -0.113 | 53.383
17.5 | 1.853 | 0.03735 | -0.112 | 49.599
18 | 1.86 | 0.03664 | -0.113 | 50.75
18.5 | 1.845 | 0.0406 | -0.111 | 45.436
19 | 1.828 | 0.04617 | -0.11 | 39.596
19.5 | 1.798 | 0.05509 | -0.107 | 32.637
20 | 1.772 | 0.06355 | -0.105 | 27.887

## 114. Re 12M Mach 0.00 (2)
BIGFOIL.COM POLAR EXPORT
sc20518
SC(2)-0518 |  |  |  | Cl Max: | 2.2732 | at alpha= | 20 | deg
XFOIL ncrit=9 |  |  |  | L/D Max: | 137.537 | at alpha= | 9 | deg
Re: | 12000000 |  |  | Cd Min: | 0.03625 | at alpha= | -20 | deg
Mach: | 0 |  |  | Cl=0 at alpha= | -3.4048 | deg
|  |  |  | @ Cl=0.1, Cd= | 0.0063396
|  |  |  | @ Cl=0.4, Cd= | 0.0063816
|  |  |  | @ Cl=0.6, Cd= | 0.0068278
alpha (deg) | Cl | Cd | Cm | Cl/Cd
-20 | -1.7058 | 0.03625 | -0.0585 | -47.0566
-19.5 | -1.6849 | 0.03337 | -0.0585 | -50.4915
-19 | -1.6625 | 0.03068 | -0.0584 | -54.1884
-18.5 | -1.6332 | 0.02865 | -0.0583 | -57.0052
-18 | -1.6051 | 0.02648 | -0.0581 | -60.6156
-17.5 | -1.5717 | 0.02481 | -0.0579 | -63.3495
-17 | -1.5429 | 0.02285 | -0.0575 | -67.523
-16.5 | -1.5138 | 0.02103 | -0.0568 | -71.9829
-16 | -1.4843 | 0.01958 | -0.0553 | -75.8069
-15.5 | -1.4397 | 0.0181 | -0.0567 | -79.5414
-15 | -1.3924 | 0.01673 | -0.0583 | -83.2277
-14.5 | -1.354 | 0.0154 | -0.0581 | -87.9221
-14 | -1.3173 | 0.01427 | -0.0571 | -92.3125
-13.5 | -1.2701 | 0.01323 | -0.0579 | -96.0015
-13 | -1.2179 | 0.01237 | -0.0594 | -98.4559
-12.5 | -1.1615 | 0.01156 | -0.0614 | -100.4758
-12 | -1.1024 | 0.01082 | -0.0638 | -101.8854
-11.5 | -1.0413 | 0.01025 | -0.0662 | -101.5902
-11 | -0.978 | 0.00961 | -0.0692 | -101.769
-10.5 | -0.9139 | 0.00913 | -0.0719 | -100.0986
-10 | -0.8499 | 0.00875 | -0.0744 | -97.1314
-9.5 | -0.786 | 0.00836 | -0.0767 | -94.0191
-9 | -0.7225 | 0.00806 | -0.0788 | -89.6402
-8.5 | -0.6585 | 0.00778 | -0.0809 | -84.6401
-8 | -0.5942 | 0.0075 | -0.083 | -79.2267
-7.5 | -0.5298 | 0.00726 | -0.085 | -72.9752
-7 | -0.4651 | 0.00702 | -0.0871 | -66.2536
-6.5 | -0.4004 | 0.00681 | -0.0891 | -58.7959
-6 | -0.3356 | 0.00662 | -0.091 | -50.6949
-5.5 | -0.2709 | 0.00648 | -0.093 | -41.8056
-5 | -0.2062 | 0.00637 | -0.0949 | -32.3705
-4.5 | -0.1417 | 0.0063 | -0.0968 | -22.4921
-4 | -0.0769 | 0.0062 | -0.0986 | -12.4032
-3.5 | -0.0123 | 0.00616 | -0.1004 | -1.9968
-2 | 0.1815 | 0.00647 | -0.1064 | 28.0526
-1.5 | 0.2468 | 0.00653 | -0.1085 | 37.7948
-0.5 | 0.3816 | 0.00639 | -0.1137 | 59.7183
0 | 0.4475 | 0.00636 | -0.1158 | 70.3616
0.5 | 0.5093 | 0.00654 | -0.1167 | 77.8746
1 | 0.5702 | 0.00675 | -0.1175 | 84.4741
1.5 | 0.6315 | 0.00691 | -0.1183 | 91.3893
2 | 0.6918 | 0.00713 | -0.1188 | 97.0266
2.5 | 0.7524 | 0.00733 | -0.1194 | 102.6467
3 | 0.8125 | 0.00754 | -0.1199 | 107.7586
3.5 | 0.8721 | 0.00775 | -0.1203 | 112.529
4 | 0.9315 | 0.00797 | -0.1207 | 116.8758
4.5 | 0.9907 | 0.00821 | -0.121 | 120.6699
5 | 1.0498 | 0.00842 | -0.1213 | 124.6793
5.5 | 1.1081 | 0.00869 | -0.1214 | 127.5144
6 | 1.1663 | 0.00894 | -0.1215 | 130.4586
6.5 | 1.2234 | 0.00925 | -0.1214 | 132.2595
7 | 1.2804 | 0.00953 | -0.1213 | 134.3547
7.5 | 1.3365 | 0.00987 | -0.121 | 135.4103
8 | 1.3923 | 0.01021 | -0.1207 | 136.3663
8.5 | 1.4474 | 0.01056 | -0.1203 | 137.0644
9 | 1.5019 | 0.01092 | -0.1197 | 137.5366
9.5 | 1.5549 | 0.01135 | -0.1189 | 136.9956
10 | 1.6078 | 0.01173 | -0.1181 | 137.0673
10.5 | 1.6588 | 0.01219 | -0.1169 | 136.0788
11 | 1.7093 | 0.01265 | -0.1156 | 135.1225
11.5 | 1.759 | 0.01308 | -0.1143 | 134.4801
12 | 1.8059 | 0.01359 | -0.1124 | 132.8845
12.5 | 1.8495 | 0.01417 | -0.1099 | 130.5222
13 | 1.8908 | 0.01474 | -0.1071 | 128.2768
13.5 | 1.9292 | 0.0153 | -0.1037 | 126.0915
14 | 1.9602 | 0.01602 | -0.099 | 122.3596
14.5 | 1.9934 | 0.01688 | -0.0951 | 118.0924
15 | 2.0249 | 0.01788 | -0.0911 | 113.2494
15.5 | 2.0563 | 0.01897 | -0.0874 | 108.3975
16 | 2.088 | 0.02008 | -0.084 | 103.9841
16.5 | 2.1189 | 0.02131 | -0.0806 | 99.4322
17 | 2.148 | 0.02269 | -0.0773 | 94.6673
17.5 | 2.1749 | 0.02428 | -0.0739 | 89.5758
18 | 2.1993 | 0.0261 | -0.0706 | 84.2644
18.5 | 2.2203 | 0.02824 | -0.0672 | 78.6225
19 | 2.2393 | 0.03061 | -0.064 | 73.1558
19.5 | 2.2555 | 0.03331 | -0.0609 | 67.7124
20 | 2.2732 | 0.03607 | -0.0583 | 63.0219

## 115. Re 12M Mach 0.10 (1)
BIGFOIL.COM POLAR EXPORT
sc20518
SC(2)-0518 |  |  |  | Cl Max: | 1.854 | at alpha= | 15.5 | deg
JavaFoil+Calcfoil stall+Eppler ext transition |  |  |  | L/D Max: | 80.986 | at alpha= | 13.5 | deg
Re: | 12000000 |  |  | Cd Min: | 0.01559 | at alpha= | -5 | deg
Mach: | 0.1 |  |  | Cl=0 at alpha= | -3.959 | deg
|  |  |  | @ Cl=0.1, Cd= | 0.015869
|  |  |  | @ Cl=0.4, Cd= | 0.016251
|  |  |  | @ Cl=0.6, Cd= | 0.016276
alpha (deg) | Cl | Cd | Cm | Cl/Cd
-20 | -1.415 | 0.04942 | -0.077 | -28.627
-19.5 | -1.402 | 0.04652 | -0.078 | -30.129
-19 | -1.389 | 0.04244 | -0.08 | -32.73
-18.5 | -1.369 | 0.04044 | -0.081 | -33.86
-18 | -1.35 | 0.03737 | -0.082 | -36.134
-17.5 | -1.328 | 0.03518 | -0.083 | -37.736
-17 | -1.303 | 0.03274 | -0.084 | -39.782
-16.5 | -1.273 | 0.03157 | -0.085 | -40.323
-16 | -1.242 | 0.02982 | -0.086 | -41.653
-15.5 | -1.207 | 0.02909 | -0.087 | -41.504
-15 | -1.172 | 0.02778 | -0.088 | -42.17
-14.5 | -1.134 | 0.02644 | -0.089 | -42.878
-14 | -1.095 | 0.02464 | -0.09 | -44.452
-13.5 | -1.053 | 0.02357 | -0.091 | -44.668
-13 | -1.009 | 0.02255 | -0.092 | -44.744
-12.5 | -0.962 | 0.02199 | -0.093 | -43.753
-12 | -0.914 | 0.02133 | -0.094 | -42.836
-11.5 | -0.866 | 0.0204 | -0.095 | -42.436
-11 | -0.814 | 0.01978 | -0.096 | -41.15
-10.5 | -0.762 | 0.01904 | -0.097 | -39.999
-10 | -0.707 | 0.01864 | -0.097 | -37.949
-9.5 | -0.652 | 0.01811 | -0.098 | -36.029
-9 | -0.597 | 0.01759 | -0.099 | -33.918
-8.5 | -0.54 | 0.01707 | -0.1 | -31.654
-8 | -0.483 | 0.0168 | -0.101 | -28.737
-7.5 | -0.424 | 0.01687 | -0.101 | -25.153
-7 | -0.366 | 0.01651 | -0.102 | -22.143
-6.5 | -0.306 | 0.01623 | -0.103 | -18.875
-6 | -0.247 | 0.01592 | -0.103 | -15.506
-5.5 | -0.187 | 0.0159 | -0.104 | -11.746
-5 | -0.127 | 0.01559 | -0.105 | -8.117
-4.5 | -0.066 | 0.0156 | -0.105 | -4.228
-4 | -0.005 | 0.01588 | -0.106 | -0.319
-3.5 | 0.056 | 0.01577 | -0.107 | 3.556
-3 | 0.118 | 0.01591 | -0.108 | 7.386
-2.5 | 0.179 | 0.01626 | -0.108 | 11.011
-2 | 0.241 | 0.01574 | -0.109 | 15.289
-1.5 | 0.303 | 0.01606 | -0.109 | 18.84
-1 | 0.364 | 0.01632 | -0.11 | 22.324
-0.5 | 0.427 | 0.0162 | -0.111 | 26.338
0 | 0.499 | 0.01619 | -0.112 | 30.816
0.5 | 0.561 | 0.01615 | -0.114 | 34.767
1 | 0.623 | 0.01635 | -0.115 | 38.138
1.5 | 0.685 | 0.01626 | -0.115 | 42.135
2 | 0.747 | 0.01643 | -0.116 | 45.459
2.5 | 0.808 | 0.01665 | -0.116 | 48.522
3 | 0.868 | 0.01695 | -0.116 | 51.213
3.5 | 0.928 | 0.01729 | -0.117 | 53.657
4 | 0.987 | 0.01717 | -0.117 | 57.477
4.5 | 1.045 | 0.01749 | -0.117 | 59.757
5 | 1.102 | 0.01786 | -0.118 | 61.704
5.5 | 1.159 | 0.01824 | -0.118 | 63.545
6 | 1.214 | 0.01867 | -0.118 | 65.047
6.5 | 1.269 | 0.01899 | -0.118 | 66.8
7 | 1.322 | 0.01946 | -0.119 | 67.917
7.5 | 1.374 | 0.01987 | -0.119 | 69.14
8 | 1.424 | 0.0203 | -0.119 | 70.166
8.5 | 1.472 | 0.02079 | -0.119 | 70.807
9 | 1.518 | 0.02132 | -0.119 | 71.198
9.5 | 1.561 | 0.02178 | -0.119 | 71.686
10 | 1.603 | 0.02237 | -0.119 | 71.648
10.5 | 1.642 | 0.02275 | -0.12 | 72.161
11 | 1.679 | 0.02334 | -0.12 | 71.926
11.5 | 1.713 | 0.02401 | -0.12 | 71.348
12 | 1.738 | 0.02206 | -0.119 | 78.789
12.5 | 1.765 | 0.02278 | -0.119 | 77.469
13 | 1.787 | 0.02219 | -0.119 | 80.524
13.5 | 1.805 | 0.02229 | -0.119 | 80.986
14 | 1.818 | 0.02555 | -0.118 | 71.146
14.5 | 1.828 | 0.02687 | -0.117 | 68.032
15 | 1.845 | 0.0263 | -0.117 | 70.144
15.5 | 1.854 | 0.0271 | -0.117 | 68.407
16 | 1.849 | 0.0297 | -0.116 | 62.25
16.5 | 1.852 | 0.03113 | -0.116 | 59.502
17 | 1.847 | 0.0329 | -0.115 | 56.129
17.5 | 1.826 | 0.03801 | -0.113 | 48.034
18 | 1.807 | 0.0432 | -0.111 | 41.823
18.5 | 1.804 | 0.04316 | -0.111 | 41.806
19 | 1.788 | 0.04746 | -0.11 | 37.672
19.5 | 1.748 | 0.05982 | -0.107 | 29.222
20 | 1.738 | 0.06132 | -0.106 | 28.352

## 116. Re 12M Mach 0.10 (2)
BIGFOIL.COM POLAR EXPORT
sc20518
SC(2)-0518 |  |  |  | Cl Max: | 2.2788 | at alpha= | 20 | deg
XFOIL ncrit=9 |  |  |  | L/D Max: | 136.845 | at alpha= | 8.5 | deg
Re: | 12000000 |  |  | Cd Min: | 0.03834 | at alpha= | 20 | deg
Mach: | 0.1 |  |  | Cl=0 at alpha= | -3.3941 | deg
|  |  |  | @ Cl=0.1, Cd= | 0.0063591
|  |  |  | @ Cl=0.4, Cd= | 0.006395
|  |  |  | @ Cl=0.6, Cd= | 0.0068334
alpha (deg) | Cl | Cd | Cm | Cl/Cd
-20 | -1.7067 | 0.03809 | -0.0609 | -44.807
-19.5 | -1.6846 | 0.03525 | -0.0609 | -47.7901
-19 | -1.6614 | 0.03254 | -0.0607 | -51.0572
-18.5 | -1.6378 | 0.02988 | -0.0605 | -54.8126
-18 | -1.6074 | 0.02786 | -0.0602 | -57.6956
-17.5 | -1.5775 | 0.02578 | -0.06 | -61.1908
-17 | -1.5452 | 0.02397 | -0.0596 | -64.4639
-16.5 | -1.5152 | 0.02211 | -0.0589 | -68.5301
-16 | -1.4873 | 0.02032 | -0.0577 | -73.1939
-15.5 | -1.4461 | 0.01891 | -0.058 | -76.4728
-15 | -1.3994 | 0.01742 | -0.0595 | -80.333
-14.5 | -1.3594 | 0.01598 | -0.0596 | -85.0688
-14 | -1.321 | 0.01484 | -0.0587 | -89.0162
-13.5 | -1.2791 | 0.01372 | -0.0585 | -93.2289
-13 | -1.2285 | 0.01272 | -0.0597 | -96.5802
-12.5 | -1.1724 | 0.01194 | -0.0615 | -98.191
-12 | -1.1139 | 0.01111 | -0.0637 | -100.261
-11.5 | -1.0528 | 0.01048 | -0.0661 | -100.458
-11 | -0.9893 | 0.00983 | -0.0689 | -100.6409
-10.5 | -0.9248 | 0.0093 | -0.0717 | -99.4409
-10 | -0.8598 | 0.00889 | -0.0743 | -96.7154
-9.5 | -0.7946 | 0.00847 | -0.0768 | -93.8135
-9 | -0.7302 | 0.00814 | -0.0789 | -89.7052
-8.5 | -0.6657 | 0.00786 | -0.081 | -84.6947
-8 | -0.6006 | 0.00756 | -0.0831 | -79.4444
-7.5 | -0.5357 | 0.00732 | -0.0851 | -73.1831
-7 | -0.4703 | 0.00707 | -0.0872 | -66.5205
-6.5 | -0.405 | 0.00686 | -0.0892 | -59.0379
-6 | -0.3396 | 0.00666 | -0.0912 | -50.991
-5.5 | -0.2744 | 0.00651 | -0.0932 | -42.1505
-5 | -0.2091 | 0.00639 | -0.0951 | -32.723
-4.5 | -0.144 | 0.00632 | -0.097 | -22.7848
-4 | -0.0787 | 0.00622 | -0.0989 | -12.6527
-3.5 | -0.0136 | 0.00617 | -0.1007 | -2.2042
-3 | 0.0506 | 0.00628 | -0.1025 | 8.0573
-2 | 0.1817 | 0.00649 | -0.1068 | 27.9969
-1.5 | 0.2475 | 0.00654 | -0.1089 | 37.844
-1 | 0.3142 | 0.00652 | -0.1112 | 48.1902
-0.5 | 0.3835 | 0.0064 | -0.1142 | 59.9219
0 | 0.4498 | 0.00638 | -0.1162 | 70.5016
0.5 | 0.512 | 0.00656 | -0.1172 | 78.0488
1 | 0.5733 | 0.00676 | -0.1179 | 84.8077
1.5 | 0.6351 | 0.00693 | -0.1187 | 91.645
2 | 0.6958 | 0.00715 | -0.1192 | 97.3147
2.5 | 0.7568 | 0.00735 | -0.1198 | 102.966
3 | 0.8174 | 0.00756 | -0.1203 | 108.1217
3.5 | 0.8774 | 0.00778 | -0.1207 | 112.7763
4 | 0.9373 | 0.008 | -0.121 | 117.1625
4.5 | 0.9968 | 0.00824 | -0.1212 | 120.9709
5 | 1.0565 | 0.00846 | -0.1215 | 124.8818
5.5 | 1.1153 | 0.00873 | -0.1216 | 127.7549
6 | 1.1738 | 0.00899 | -0.1216 | 130.5673
6.5 | 1.2316 | 0.0093 | -0.1215 | 132.4301
7 | 1.2889 | 0.00961 | -0.1213 | 134.1207
7.5 | 1.3456 | 0.00994 | -0.1209 | 135.3722
8 | 1.4016 | 0.01031 | -0.1205 | 135.9457
8.5 | 1.4574 | 0.01065 | -0.12 | 136.8451
9 | 1.512 | 0.01105 | -0.1192 | 136.8326
9.5 | 1.5658 | 0.01145 | -0.1183 | 136.7511
10 | 1.6188 | 0.01186 | -0.1173 | 136.4924
10.5 | 1.6699 | 0.01236 | -0.1159 | 135.1052
11 | 1.721 | 0.0128 | -0.1145 | 134.4531
11.5 | 1.7704 | 0.01327 | -0.1129 | 133.4137
12 | 1.8164 | 0.01383 | -0.1106 | 131.3377
12.5 | 1.8593 | 0.01443 | -0.1077 | 128.8496
13 | 1.9008 | 0.01499 | -0.1046 | 126.8045
13.5 | 1.9336 | 0.01564 | -0.0999 | 123.6317
14 | 1.9682 | 0.01645 | -0.0959 | 119.6474
14.5 | 2.0012 | 0.01741 | -0.0918 | 114.9454
15 | 2.0333 | 0.0185 | -0.0878 | 109.9081
15.5 | 2.0659 | 0.0196 | -0.0841 | 105.4031
16 | 2.0983 | 0.02079 | -0.0806 | 100.9283
16.5 | 2.1283 | 0.02215 | -0.077 | 96.0858
17 | 2.1567 | 0.02372 | -0.0736 | 90.9233
17.5 | 2.182 | 0.02554 | -0.07 | 85.4346
18 | 2.2042 | 0.02764 | -0.0664 | 79.7467
18.5 | 2.2244 | 0.03002 | -0.063 | 74.0973
19 | 2.2425 | 0.03264 | -0.0598 | 68.704
19.5 | 2.2611 | 0.03538 | -0.057 | 63.909
20 | 2.2788 | 0.03834 | -0.0545 | 59.4366

## 117. Re 12M Mach 0.25 (1)
BIGFOIL.COM POLAR EXPORT
sc20518
SC(2)-0518 |  |  |  | Cl Max: | 1.741 | at alpha= | 13.5 | deg
JavaFoil+Calcfoil stall+Eppler ext transition |  |  |  | L/D Max: | 77.828 | at alpha= | 13 | deg
Re: | 12000000 |  |  | Cd Min: | 0.01585 | at alpha= | -5 | deg
Mach: | 0.25 |  |  | Cl=0 at alpha= | -3.9603 | deg
|  |  |  | @ Cl=0.1, Cd= | 0.016087
|  |  |  | @ Cl=0.4, Cd= | 0.016421
|  |  |  | @ Cl=0.6, Cd= | 0.016523
alpha (deg) | Cl | Cd | Cm | Cl/Cd
-20 | -1.277 | 0.06385 | -0.077 | -19.993
-19.5 | -1.281 | 0.05996 | -0.078 | -21.357
-19 | -1.283 | 0.05523 | -0.08 | -23.236
-18.5 | -1.285 | 0.04968 | -0.081 | -25.866
-18 | -1.281 | 0.04497 | -0.083 | -28.483
-17.5 | -1.27 | 0.04218 | -0.084 | -30.106
-17 | -1.257 | 0.03868 | -0.085 | -32.5
-16.5 | -1.245 | 0.03404 | -0.087 | -36.565
-16 | -1.22 | 0.03312 | -0.088 | -36.826
-15.5 | -1.193 | 0.03141 | -0.089 | -37.994
-15 | -1.165 | 0.02949 | -0.09 | -39.505
-14.5 | -1.131 | 0.02852 | -0.091 | -39.672
-14 | -1.096 | 0.02672 | -0.092 | -41.032
-13.5 | -1.059 | 0.02492 | -0.093 | -42.512
-13 | -1.018 | 0.02375 | -0.094 | -42.874
-12.5 | -0.974 | 0.02301 | -0.095 | -42.328
-12 | -0.927 | 0.02241 | -0.096 | -41.376
-11.5 | -0.879 | 0.02142 | -0.097 | -41.021
-11 | -0.828 | 0.02067 | -0.098 | -40.045
-10.5 | -0.776 | 0.01992 | -0.099 | -38.941
-10 | -0.722 | 0.01928 | -0.1 | -37.438
-9.5 | -0.667 | 0.01858 | -0.101 | -35.866
-9 | -0.61 | 0.01806 | -0.101 | -33.764
-8.5 | -0.552 | 0.01761 | -0.102 | -31.371
-8 | -0.494 | 0.01727 | -0.103 | -28.594
-7.5 | -0.434 | 0.01733 | -0.104 | -25.063
-7 | -0.375 | 0.01689 | -0.105 | -22.175
-6.5 | -0.314 | 0.01655 | -0.105 | -18.968
-6 | -0.253 | 0.01624 | -0.106 | -15.58
-5.5 | -0.191 | 0.01619 | -0.107 | -11.829
-5 | -0.13 | 0.01585 | -0.107 | -8.187
-4.5 | -0.068 | 0.0159 | -0.108 | -4.253
-4 | -0.005 | 0.01616 | -0.109 | -0.321
-3.5 | 0.058 | 0.01598 | -0.11 | 3.598
-3 | 0.121 | 0.01614 | -0.11 | 7.466
-2.5 | 0.184 | 0.01648 | -0.111 | 11.145
-2 | 0.247 | 0.01645 | -0.112 | 15.01
-1.5 | 0.31 | 0.01616 | -0.112 | 19.198
-1 | 0.373 | 0.01638 | -0.113 | 22.806
-0.5 | 0.438 | 0.01648 | -0.114 | 26.556
0 | 0.513 | 0.01629 | -0.114 | 31.462
0.5 | 0.577 | 0.01645 | -0.118 | 35.047
1 | 0.64 | 0.01665 | -0.118 | 38.449
1.5 | 0.704 | 0.01677 | -0.118 | 41.962
2 | 0.767 | 0.01668 | -0.119 | 45.975
2.5 | 0.829 | 0.01693 | -0.119 | 48.969
3 | 0.891 | 0.01723 | -0.12 | 51.701
3.5 | 0.952 | 0.01758 | -0.12 | 54.124
4 | 1.012 | 0.01748 | -0.12 | 57.867
4.5 | 1.071 | 0.0179 | -0.121 | 59.826
5 | 1.129 | 0.01826 | -0.121 | 61.821
5.5 | 1.186 | 0.01873 | -0.121 | 63.309
6 | 1.241 | 0.01926 | -0.121 | 64.461
6.5 | 1.296 | 0.01959 | -0.122 | 66.129
7 | 1.348 | 0.02003 | -0.122 | 67.315
7.5 | 1.399 | 0.02059 | -0.122 | 67.969
8 | 1.448 | 0.02112 | -0.122 | 68.597
8.5 | 1.495 | 0.02172 | -0.122 | 68.809
9 | 1.537 | 0.02227 | -0.123 | 69.013
9.5 | 1.577 | 0.02297 | -0.123 | 68.653
10 | 1.613 | 0.02362 | -0.123 | 68.285
10.5 | 1.646 | 0.02453 | -0.123 | 67.107
11 | 1.67 | 0.02249 | -0.123 | 74.257
11.5 | 1.694 | 0.02314 | -0.122 | 73.193
12 | 1.712 | 0.02239 | -0.122 | 76.459
12.5 | 1.727 | 0.02255 | -0.122 | 76.6
13 | 1.739 | 0.02234 | -0.122 | 77.828
13.5 | 1.741 | 0.02569 | -0.121 | 67.755
14 | 1.737 | 0.02707 | -0.121 | 64.175
14.5 | 1.721 | 0.03045 | -0.119 | 56.527
15 | 1.702 | 0.03337 | -0.118 | 51.01
15.5 | 1.684 | 0.03572 | -0.117 | 47.146
16 | 1.658 | 0.03849 | -0.116 | 43.065
16.5 | 1.635 | 0.04064 | -0.115 | 40.239
17 | 1.59 | 0.04891 | -0.112 | 32.507
17.5 | 1.548 | 0.05579 | -0.11 | 27.743
18 | 1.455 | 0.08378 | -0.101 | 17.364
18.5 | 1.392 | 0.10508 | -0.095 | 13.243

## 118. Re 12M Mach 0.25 (2)
BIGFOIL.COM POLAR EXPORT
sc20518
SC(2)-0518 |  |  |  | Cl Max: | 2.2738 | at alpha= | 20 | deg
XFOIL ncrit=9 |  |  |  | L/D Max: | 134.717 | at alpha= | 8 | deg
Re: | 12000000 |  |  | Cd Min: | 0.05579 | at alpha= | 20 | deg
Mach: | 0.25 |  |  | Cl=0 at alpha= | -3.3448 | deg
|  |  |  | @ Cl=0.1, Cd= | 0.0064944
|  |  |  | @ Cl=0.4, Cd= | 0.00643
|  |  |  | @ Cl=0.6, Cd= | 0.0068852
alpha (deg) | Cl | Cd | Cm | Cl/Cd
-20 | -1.7008 | 0.04973 | -0.073 | -34.2007
-19.5 | -1.6857 | 0.04562 | -0.073 | -36.9509
-19 | -1.6662 | 0.04193 | -0.0729 | -39.7377
-18.5 | -1.6396 | 0.03901 | -0.0725 | -42.0302
-18 | -1.6165 | 0.03578 | -0.0721 | -45.1789
-17.5 | -1.5936 | 0.03265 | -0.0714 | -48.8086
-17 | -1.5641 | 0.03013 | -0.0706 | -51.9117
-16.5 | -1.5343 | 0.02768 | -0.0698 | -55.4299
-16 | -1.5015 | 0.02548 | -0.069 | -58.9286
-15.5 | -1.4683 | 0.02357 | -0.0676 | -62.2953
-15 | -1.434 | 0.02149 | -0.0669 | -66.7287
-14.5 | -1.3862 | 0.01975 | -0.0679 | -70.1873
-14 | -1.3428 | 0.0182 | -0.0676 | -73.7802
-13.5 | -1.3054 | 0.0166 | -0.0664 | -78.6386
-13 | -1.2639 | 0.01537 | -0.0651 | -82.2316
-12.5 | -1.2233 | 0.01409 | -0.0639 | -86.8204
-12 | -1.1692 | 0.01303 | -0.0648 | -89.7314
-11.5 | -1.1109 | 0.01202 | -0.0663 | -92.421
-11 | -1.0484 | 0.01119 | -0.0682 | -93.6908
-10.5 | -0.9834 | 0.01047 | -0.0704 | -93.9255
-10 | -0.9162 | 0.0098 | -0.073 | -93.4898
-9.5 | -0.8475 | 0.00927 | -0.0756 | -91.4239
-9 | -0.777 | 0.00872 | -0.0786 | -89.1055
-8.5 | -0.707 | 0.0083 | -0.0813 | -85.1807
-8 | -0.6381 | 0.00796 | -0.0835 | -80.1633
-7.5 | -0.5692 | 0.00763 | -0.0858 | -74.6003
-7 | -0.5003 | 0.00735 | -0.0879 | -68.068
-6.5 | -0.4316 | 0.0071 | -0.09 | -60.7887
-6 | -0.3626 | 0.00686 | -0.0922 | -52.8571
-5.5 | -0.294 | 0.00666 | -0.0943 | -44.1441
-5 | -0.2258 | 0.00654 | -0.0963 | -34.526
-4.5 | -0.1576 | 0.00644 | -0.0983 | -24.472
-4 | -0.0888 | 0.00629 | -0.1004 | -14.1176
-3.5 | -0.0208 | 0.00623 | -0.1023 | -3.3387
-3 | 0.0462 | 0.00631 | -0.1041 | 7.3217
-2.5 | 0.1133 | 0.00654 | -0.1063 | 17.3242
-2 | 0.1822 | 0.00657 | -0.1086 | 27.7321
-1.5 | 0.2514 | 0.00659 | -0.111 | 38.1487
-1 | 0.3208 | 0.0066 | -0.1134 | 48.6061
-0.5 | 0.3938 | 0.00643 | -0.1167 | 61.2442
0 | 0.4624 | 0.00643 | -0.1187 | 71.9129
0.5 | 0.5268 | 0.00664 | -0.1196 | 79.3373
1 | 0.5905 | 0.00686 | -0.1203 | 86.0787
1.5 | 0.6547 | 0.00703 | -0.121 | 93.1294
2 | 0.7177 | 0.00727 | -0.1214 | 98.7208
2.5 | 0.7811 | 0.00748 | -0.1219 | 104.4251
3 | 0.8443 | 0.00769 | -0.1223 | 109.7919
3.5 | 0.9068 | 0.00794 | -0.1225 | 114.2065
4 | 0.9692 | 0.00817 | -0.1226 | 118.6291
4.5 | 1.0313 | 0.00843 | -0.1226 | 122.3369
5 | 1.0931 | 0.00871 | -0.1225 | 125.4994
5.5 | 1.1549 | 0.00898 | -0.1223 | 128.608
6 | 1.2157 | 0.00931 | -0.122 | 130.58
6.5 | 1.2763 | 0.00963 | -0.1215 | 132.5337
7 | 1.3361 | 0.00999 | -0.1207 | 133.7437
7.5 | 1.3948 | 0.0104 | -0.1198 | 134.1154
8 | 1.4536 | 0.01079 | -0.1187 | 134.7173
8.5 | 1.5109 | 0.01125 | -0.1174 | 134.3022
9 | 1.5684 | 0.01167 | -0.116 | 134.3959
9.5 | 1.6235 | 0.01219 | -0.1141 | 133.1829
10 | 1.6776 | 0.0127 | -0.112 | 132.0945
10.5 | 1.7298 | 0.01322 | -0.1094 | 130.8472
11 | 1.7781 | 0.01386 | -0.1062 | 128.29
11.5 | 1.8235 | 0.0145 | -0.1024 | 125.7586
12 | 1.8614 | 0.01517 | -0.0972 | 122.7027
12.5 | 1.9004 | 0.01602 | -0.0925 | 118.6267
13 | 1.9382 | 0.01702 | -0.0877 | 113.8778
13.5 | 1.9746 | 0.0182 | -0.083 | 108.4945
14 | 2.0112 | 0.01942 | -0.0785 | 103.5633
14.5 | 2.0477 | 0.02076 | -0.0742 | 98.6368
15 | 2.0815 | 0.02231 | -0.0698 | 93.299
15.5 | 2.1128 | 0.02412 | -0.0655 | 87.5954
16 | 2.1404 | 0.02628 | -0.0611 | 81.446
16.5 | 2.1647 | 0.02876 | -0.0568 | 75.2677
17 | 2.1875 | 0.03151 | -0.0528 | 69.4224
17.5 | 2.2108 | 0.03437 | -0.0492 | 64.3235
18 | 2.2318 | 0.03758 | -0.0459 | 59.388
18.5 | 2.2495 | 0.04122 | -0.0429 | 54.573
19 | 2.2611 | 0.04559 | -0.0402 | 49.5964
19.5 | 2.2697 | 0.05042 | -0.038 | 45.0159
20 | 2.2738 | 0.05579 | -0.0361 | 40.7564

## 119. Re 12M Mach 0.50 (1)
BIGFOIL.COM POLAR EXPORT
sc20518
SC(2)-0518 |  |  |  | Cl Max: | 1.41 | at alpha= | 7.5 | deg
JavaFoil+Calcfoil stall+Eppler ext transition |  |  |  | L/D Max: | 61.137 | at alpha= | 8 | deg
Re: | 12000000 |  |  | Cd Min: | 0.01686 | at alpha= | -5 | deg
Mach: | 0.5 |  |  | Cl=0 at alpha= | -3.9571 | deg
|  |  |  | @ Cl=0.1, Cd= | 0.017168
|  |  |  | @ Cl=0.4, Cd= | 0.017906
|  |  |  | @ Cl=0.6, Cd= | 0.017296
alpha (deg) | Cl | Cd | Cm | Cl/Cd
-20 | -0.927 | 0.18303 | -0.061 | -5.062
-19.5 | -0.898 | 0.16881 | -0.062 | -5.32
-19 | -0.87 | 0.15932 | -0.063 | -5.463
-18.5 | -0.842 | 0.15227 | -0.063 | -5.527
-18 | -0.811 | 0.15322 | -0.062 | -5.296
-17.5 | -0.785 | 0.13057 | -0.064 | -6.01
-17 | -0.761 | 0.11732 | -0.068 | -6.489
-16.5 | -0.729 | 0.12076 | -0.066 | -6.039
-16 | -0.717 | 0.09608 | -0.076 | -7.46
-15.5 | -0.747 | 0.04766 | -0.095 | -15.672
-15 | -0.639 | 0.11492 | -0.063 | -5.559
-14.5 | -0.615 | 0.10112 | -0.069 | -6.083
-14 | -0.59 | 0.09072 | -0.073 | -6.508
-13.5 | -0.558 | 0.09515 | -0.07 | -5.861
-13 | -0.527 | 0.09594 | -0.07 | -5.498
-12.5 | -0.826 | 0.03604 | -0.102 | -22.907
-12 | -0.877 | 0.02967 | -0.105 | -29.561
-11.5 | -0.874 | 0.0277 | -0.107 | -31.544
-11 | -0.849 | 0.02556 | -0.108 | -33.221
-10.5 | -0.81 | 0.02425 | -0.109 | -33.411
-10 | -0.765 | 0.02282 | -0.11 | -33.521
-9.5 | -0.714 | 0.0218 | -0.111 | -32.747
-9 | -0.658 | 0.02094 | -0.112 | -31.445
-8.5 | -0.6 | 0.01993 | -0.113 | -30.121
-8 | -0.539 | 0.01933 | -0.114 | -27.902
-7.5 | -0.477 | 0.01881 | -0.115 | -25.33
-7 | -0.413 | 0.01807 | -0.116 | -22.83
-6.5 | -0.346 | 0.01812 | -0.117 | -19.098
-6 | -0.279 | 0.0177 | -0.118 | -15.781
-5.5 | -0.212 | 0.01725 | -0.118 | -12.278
-5 | -0.144 | 0.01686 | -0.119 | -8.517
-4.5 | -0.075 | 0.01707 | -0.12 | -4.386
-4 | -0.006 | 0.01747 | -0.121 | -0.33
-3.5 | 0.064 | 0.01706 | -0.122 | 3.739
-3 | 0.134 | 0.01727 | -0.122 | 7.736
-2.5 | 0.204 | 0.01761 | -0.123 | 11.567
-2 | 0.274 | 0.01761 | -0.124 | 15.557
-1.5 | 0.344 | 0.01813 | -0.124 | 18.98
-1 | 0.414 | 0.01785 | -0.125 | 23.22
-0.5 | 0.485 | 0.0177 | -0.126 | 27.392
0 | 0.572 | 0.01741 | -0.127 | 32.848
0.5 | 0.643 | 0.01712 | -0.128 | 37.572
1 | 0.714 | 0.01747 | -0.128 | 40.844
1.5 | 0.784 | 0.01801 | -0.129 | 43.513
2 | 0.853 | 0.01825 | -0.13 | 46.729
2.5 | 0.921 | 0.01892 | -0.131 | 48.683
3 | 0.987 | 0.01939 | -0.131 | 50.913
3.5 | 1.052 | 0.01957 | -0.134 | 53.742
4 | 1.114 | 0.02012 | -0.134 | 55.387
4.5 | 1.174 | 0.02058 | -0.135 | 57.045
5 | 1.23 | 0.02094 | -0.135 | 58.767
5.5 | 1.282 | 0.02172 | -0.135 | 59.054
6 | 1.329 | 0.02256 | -0.136 | 58.916
6.5 | 1.369 | 0.02366 | -0.136 | 57.848
7 | 1.399 | 0.02419 | -0.136 | 57.811
7.5 | 1.41 | 0.02336 | -0.136 | 60.345
8 | 1.401 | 0.02291 | -0.136 | 61.137
8.5 | 1.339 | 0.02307 | -0.135 | 58.012
9 | 0.754 | 0.07291 | -0.087 | 10.338
9.5 | 0.797 | 0.06646 | -0.097 | 11.989
10 | 0.806 | 0.08328 | -0.082 | 9.678
10.5 | 0.85 | 0.07247 | -0.095 | 11.734
11 | 0.868 | 0.08332 | -0.088 | 10.418
11.5 | 0.974 | 0.05057 | -0.118 | 19.253
12 | 0.95 | 0.07399 | -0.102 | 12.837
12.5 | 0.985 | 0.0718 | -0.104 | 13.715

## 120. Re 12M Mach 0.50 (2)
BIGFOIL.COM POLAR EXPORT
sc20518
SC(2)-0518 |  |  |  | Cl Max: | 1.8375 | at alpha= | 10.5 | deg
XFOIL ncrit=9 |  |  |  | L/D Max: | 127.961 | at alpha= | 6 | deg
Re: | 12000000 |  |  | Cd Min: | 0.13534 | at alpha= | 15.5 | deg
Mach: | 0.5 |  |  | Cl=0 at alpha= | -3.102 | deg
|  |  |  | @ Cl=0.1, Cd= | 0.0068323
|  |  |  | @ Cl=0.4, Cd= | 0.00681
|  |  |  | @ Cl=0.6, Cd= | 0.0070704
alpha (deg) | Cl | Cd | Cm | Cl/Cd
-14.5 | -1.3372 | 0.04919 | -0.1045 | -27.1844
-14 | -1.3586 | 0.04183 | -0.1042 | -32.4791
-13.5 | -1.3616 | 0.03544 | -0.1037 | -38.4199
-13 | -1.3378 | 0.03058 | -0.1028 | -43.7475
-12.5 | -1.3049 | 0.02741 | -0.0993 | -47.6067
-12 | -1.2632 | 0.02498 | -0.0958 | -50.5685
-11.5 | -1.2163 | 0.02268 | -0.093 | -53.6287
-11 | -1.1669 | 0.0206 | -0.0904 | -56.6456
-10.5 | -1.1146 | 0.01887 | -0.0878 | -59.0673
-10 | -1.0629 | 0.01714 | -0.0854 | -62.0128
-9.5 | -1.0093 | 0.01559 | -0.0831 | -64.7402
-9 | -0.9566 | 0.01426 | -0.0805 | -67.0827
-8.5 | -0.8904 | 0.01302 | -0.0802 | -68.3871
-8 | -0.8187 | 0.01193 | -0.0808 | -68.6253
-7.5 | -0.7424 | 0.01086 | -0.0824 | -68.361
-7 | -0.6625 | 0.01007 | -0.0843 | -65.7895
-6.5 | -0.5788 | 0.00925 | -0.0872 | -62.573
-6 | -0.4941 | 0.00863 | -0.0902 | -57.2538
-5.5 | -0.4067 | 0.00803 | -0.0939 | -50.6476
-5 | -0.3185 | 0.00752 | -0.0978 | -42.3537
-4.5 | -0.2332 | 0.00722 | -0.1011 | -32.2992
-4 | -0.1486 | 0.00693 | -0.1042 | -21.443
-3.5 | -0.0648 | 0.0067 | -0.1071 | -9.6716
-3 | 0.0166 | 0.00665 | -0.1097 | 2.4962
-2 | 0.1767 | 0.007 | -0.115 | 25.2429
-1.5 | 0.2622 | 0.00692 | -0.1188 | 37.8902
-1 | 0.3457 | 0.00695 | -0.1221 | 49.741
-0.5 | 0.4349 | 0.00672 | -0.1266 | 64.7173
0 | 0.5149 | 0.00681 | -0.1286 | 75.6094
0.5 | 0.5901 | 0.00704 | -0.1292 | 83.821
1 | 0.6649 | 0.00727 | -0.1296 | 91.458
1.5 | 0.739 | 0.00755 | -0.1297 | 97.8808
2 | 0.8126 | 0.00783 | -0.1294 | 103.7803
2.5 | 0.8869 | 0.00811 | -0.1291 | 109.3588
3 | 0.9614 | 0.00838 | -0.1285 | 114.7255
3.5 | 1.035 | 0.00871 | -0.1275 | 118.8289
4 | 1.1081 | 0.00907 | -0.1262 | 122.172
4.5 | 1.1811 | 0.00945 | -0.1245 | 124.9841
5 | 1.253 | 0.00989 | -0.1222 | 126.6936
5.5 | 1.3238 | 0.01038 | -0.1195 | 127.5337
6 | 1.3935 | 0.01089 | -0.1162 | 127.9614
6.5 | 1.4616 | 0.01143 | -0.1122 | 127.874
7 | 1.5253 | 0.01208 | -0.1071 | 126.2666
7.5 | 1.5806 | 0.01276 | -0.1003 | 123.8715
8 | 1.6364 | 0.01367 | -0.0935 | 119.7074
8.5 | 1.6943 | 0.0147 | -0.0868 | 115.2585
9 | 1.7503 | 0.01596 | -0.0796 | 109.6679
9.5 | 1.8008 | 0.01768 | -0.0718 | 101.8552
10 | 1.835 | 0.02038 | -0.0627 | 90.0393
10.5 | 1.8375 | 0.02504 | -0.0525 | 73.3826
11 | 1.8176 | 0.03142 | -0.0439 | 57.8485
11.5 | 1.7857 | 0.03934 | -0.0378 | 45.3915
12 | 1.7495 | 0.04859 | -0.0347 | 36.0054
12.5 | 1.7097 | 0.05917 | -0.0346 | 28.8947
13 | 1.6707 | 0.07076 | -0.037 | 23.6108
13.5 | 1.6327 | 0.08318 | -0.0414 | 19.6285
14 | 1.5966 | 0.09615 | -0.0473 | 16.6053
14.5 | 1.562 | 0.10922 | -0.0539 | 14.3014
15 | 1.5281 | 0.12226 | -0.061 | 12.4988
15.5 | 1.4961 | 0.13534 | -0.0689 | 11.0544

## 121. Re 14M Mach 0.00 (1)
BIGFOIL.COM POLAR EXPORT
sc20518
SC(2)-0518 |  |  |  | Cl Max: | 1.876 | at alpha= | 16 | deg
JavaFoil+Calcfoil stall+Eppler ext transition |  |  |  | L/D Max: | 80.267 | at alpha= | 13.5 | deg
Re: | 14000000 |  |  | Cd Min: | 0.01545 | at alpha= | -2.5 | deg
Mach: | 0 |  |  | Cl=0 at alpha= | -3.959 | deg
|  |  |  | @ Cl=0.1, Cd= | 0.015998
|  |  |  | @ Cl=0.4, Cd= | 0.016198
|  |  |  | @ Cl=0.6, Cd= | 0.016357
alpha (deg) | Cl | Cd | Cm | Cl/Cd
-20 | -1.43 | 0.04812 | -0.077 | -29.717
-19.5 | -1.415 | 0.0452 | -0.078 | -31.295
-19 | -1.402 | 0.04039 | -0.08 | -34.701
-18.5 | -1.381 | 0.03848 | -0.081 | -35.883
-18 | -1.36 | 0.03561 | -0.082 | -38.201
-17.5 | -1.335 | 0.03373 | -0.083 | -39.574
-17 | -1.307 | 0.0321 | -0.084 | -40.715
-16.5 | -1.276 | 0.03107 | -0.085 | -41.061
-16 | -1.246 | 0.02871 | -0.086 | -43.379
-15.5 | -1.209 | 0.0282 | -0.087 | -42.878
-15 | -1.173 | 0.02678 | -0.088 | -43.79
-14.5 | -1.134 | 0.02568 | -0.089 | -44.168
-14 | -1.095 | 0.02392 | -0.09 | -45.764
-13.5 | -1.052 | 0.02302 | -0.091 | -45.692
-13 | -1.007 | 0.02209 | -0.092 | -45.603
-12.5 | -0.96 | 0.02149 | -0.093 | -44.696
-12 | -0.912 | 0.02091 | -0.093 | -43.613
-11.5 | -0.864 | 0.01999 | -0.094 | -43.206
-11 | -0.812 | 0.01936 | -0.095 | -41.951
-10.5 | -0.759 | 0.01877 | -0.096 | -40.457
-10 | -0.705 | 0.0182 | -0.097 | -38.738
-9.5 | -0.65 | 0.01776 | -0.098 | -36.628
-9 | -0.595 | 0.01727 | -0.099 | -34.454
-8.5 | -0.538 | 0.01684 | -0.099 | -31.979
-8 | -0.481 | 0.01652 | -0.1 | -29.123
-7.5 | -0.423 | 0.01657 | -0.101 | -25.499
-7 | -0.364 | 0.01623 | -0.102 | -22.436
-6.5 | -0.305 | 0.01591 | -0.102 | -19.188
-6 | -0.246 | 0.01561 | -0.103 | -15.754
-5.5 | -0.186 | 0.01568 | -0.104 | -11.872
-5 | -0.126 | 0.01551 | -0.104 | -8.131
-4.5 | -0.066 | 0.01582 | -0.105 | -4.152
-4 | -0.005 | 0.01582 | -0.106 | -0.319
-3.5 | 0.056 | 0.01589 | -0.106 | 3.515
-3 | 0.117 | 0.01604 | -0.107 | 7.295
-2.5 | 0.178 | 0.01545 | -0.108 | 11.542
-2 | 0.24 | 0.0156 | -0.108 | 15.369
-1.5 | 0.302 | 0.01598 | -0.109 | 18.874
-1 | 0.363 | 0.01627 | -0.11 | 22.315
-0.5 | 0.425 | 0.01615 | -0.11 | 26.288
0 | 0.497 | 0.01631 | -0.111 | 30.445
0.5 | 0.559 | 0.01672 | -0.112 | 33.402
1 | 0.62 | 0.01618 | -0.114 | 38.347
1.5 | 0.682 | 0.01607 | -0.115 | 42.434
2 | 0.743 | 0.01636 | -0.115 | 45.408
2.5 | 0.804 | 0.01642 | -0.115 | 48.96
3 | 0.864 | 0.01666 | -0.116 | 51.866
3.5 | 0.923 | 0.017 | -0.116 | 54.328
4 | 0.982 | 0.01702 | -0.116 | 57.709
4.5 | 1.04 | 0.01729 | -0.117 | 60.171
5 | 1.097 | 0.01757 | -0.117 | 62.46
5.5 | 1.154 | 0.01796 | -0.117 | 64.243
6 | 1.209 | 0.01836 | -0.118 | 65.872
6.5 | 1.263 | 0.01865 | -0.118 | 67.761
7 | 1.317 | 0.01903 | -0.118 | 69.176
7.5 | 1.369 | 0.01947 | -0.118 | 70.3
8 | 1.419 | 0.01988 | -0.118 | 71.376
8.5 | 1.468 | 0.02035 | -0.119 | 72.112
9 | 1.514 | 0.02082 | -0.119 | 72.716
9.5 | 1.558 | 0.02132 | -0.119 | 73.067
10 | 1.6 | 0.02178 | -0.119 | 73.457
10.5 | 1.64 | 0.02212 | -0.119 | 74.111
11 | 1.677 | 0.02279 | -0.119 | 73.583
11.5 | 1.712 | 0.02325 | -0.119 | 73.663
12 | 1.745 | 0.02373 | -0.119 | 73.563
12.5 | 1.768 | 0.02228 | -0.119 | 79.356
13 | 1.794 | 0.02284 | -0.119 | 78.546
13.5 | 1.812 | 0.02257 | -0.118 | 80.267
14 | 1.829 | 0.02482 | -0.118 | 73.683
14.5 | 1.846 | 0.02528 | -0.117 | 73.018
15 | 1.863 | 0.02526 | -0.117 | 73.74
15.5 | 1.871 | 0.02634 | -0.117 | 71.026
16 | 1.876 | 0.02806 | -0.116 | 66.837
16.5 | 1.872 | 0.03036 | -0.115 | 61.675
17 | 1.864 | 0.03364 | -0.114 | 55.398
17.5 | 1.862 | 0.03569 | -0.113 | 52.162
18 | 1.867 | 0.03484 | -0.113 | 53.594
18.5 | 1.844 | 0.04064 | -0.111 | 45.374
19 | 1.829 | 0.04592 | -0.11 | 39.826
19.5 | 1.811 | 0.05126 | -0.108 | 35.324
20 | 1.781 | 0.05977 | -0.106 | 29.804

## 122. Re 14M Mach 0.00 (2)
BIGFOIL.COM POLAR EXPORT
sc20518
SC(2)-0518 |  |  |  | Cl Max: | 2.2941 | at alpha= | 20 | deg
XFOIL ncrit=9 |  |  |  | L/D Max: | 141.149 | at alpha= | 9.5 | deg
Re: | 14000000 |  |  | Cd Min: | 0.03472 | at alpha= | -20 | deg
Mach: | 0 |  |  | Cl=0 at alpha= | -3.4072 | deg
|  |  |  | @ Cl=0.1, Cd= | 0.0065052
|  |  |  | @ Cl=0.4, Cd= | 0.0064596
|  |  |  | @ Cl=0.6, Cd= | 0.0067043
alpha (deg) | Cl | Cd | Cm | Cl/Cd
-20 | -1.7228 | 0.03472 | -0.0583 | -49.6198
-19.5 | -1.6962 | 0.03243 | -0.0583 | -52.3034
-19 | -1.6731 | 0.0298 | -0.0582 | -56.1443
-18.5 | -1.6463 | 0.02757 | -0.058 | -59.7135
-18 | -1.6172 | 0.02553 | -0.0577 | -63.3451
-17.5 | -1.5872 | 0.02358 | -0.0575 | -67.3113
-17 | -1.5526 | 0.02211 | -0.0571 | -70.2216
-16.5 | -1.523 | 0.02036 | -0.0564 | -74.8035
-16 | -1.4888 | 0.01881 | -0.056 | -79.1494
-15 | -1.4007 | 0.01609 | -0.058 | -87.0541
-14.5 | -1.3645 | 0.01484 | -0.0571 | -91.9474
-14 | -1.3246 | 0.01373 | -0.0568 | -96.4749
-13.5 | -1.2743 | 0.01281 | -0.058 | -99.477
-13 | -1.2202 | 0.01189 | -0.0599 | -102.6241
-12.5 | -1.1626 | 0.0112 | -0.062 | -103.8036
-12 | -1.1025 | 0.01046 | -0.0646 | -105.4015
-11.5 | -1.0401 | 0.00985 | -0.0673 | -105.5939
-11 | -0.9767 | 0.00935 | -0.07 | -104.4599
-10.5 | -0.9119 | 0.00884 | -0.073 | -103.1561
-10 | -0.8482 | 0.00848 | -0.0753 | -100.0236
-9.5 | -0.7848 | 0.00818 | -0.0773 | -95.9413
-9 | -0.7207 | 0.00784 | -0.0795 | -91.926
-8.5 | -0.6569 | 0.0076 | -0.0815 | -86.4342
-8 | -0.5924 | 0.00732 | -0.0836 | -80.929
-7.5 | -0.5281 | 0.0071 | -0.0856 | -74.3803
-7 | -0.4634 | 0.00687 | -0.0876 | -67.4527
-6.5 | -0.3988 | 0.00669 | -0.0896 | -59.6114
-6 | -0.3342 | 0.00653 | -0.0915 | -51.1792
-5.5 | -0.2696 | 0.0064 | -0.0934 | -42.125
-5 | -0.2053 | 0.00633 | -0.0952 | -32.4329
-4.5 | -0.1404 | 0.00623 | -0.0972 | -22.5361
-4 | -0.0756 | 0.00614 | -0.099 | -12.3127
-3.5 | -0.0118 | 0.00618 | -0.1007 | -1.9094
-2.5 | 0.1154 | 0.00655 | -0.1042 | 17.6183
-2 | 0.1811 | 0.00654 | -0.1063 | 27.6911
-1.5 | 0.2464 | 0.00657 | -0.1084 | 37.5038
-1 | 0.3112 | 0.00663 | -0.1103 | 46.9382
0 | 0.4467 | 0.00637 | -0.1155 | 70.1256
0.5 | 0.51 | 0.00648 | -0.1168 | 78.7037
1 | 0.5717 | 0.00664 | -0.1178 | 86.0994
1.5 | 0.6333 | 0.00678 | -0.1186 | 93.4071
2 | 0.6937 | 0.00699 | -0.1192 | 99.2418
2.5 | 0.754 | 0.00719 | -0.1197 | 104.8679
3 | 0.8146 | 0.00737 | -0.1204 | 110.5292
3.5 | 0.8745 | 0.00758 | -0.1208 | 115.3694
4 | 0.934 | 0.00779 | -0.1212 | 119.8973
4.5 | 0.9931 | 0.00802 | -0.1214 | 123.8279
5 | 1.0521 | 0.00825 | -0.1217 | 127.5273
5.5 | 1.1107 | 0.00849 | -0.1219 | 130.8245
6 | 1.1688 | 0.00876 | -0.122 | 133.4247
6.5 | 1.2266 | 0.00902 | -0.1221 | 135.9867
7 | 1.2834 | 0.00934 | -0.1219 | 137.409
7.5 | 1.34 | 0.00964 | -0.1217 | 139.0041
8 | 1.3955 | 0.01 | -0.1213 | 139.55
8.5 | 1.4512 | 0.01031 | -0.121 | 140.7565
9 | 1.5055 | 0.0107 | -0.1204 | 140.7009
9.5 | 1.5597 | 0.01105 | -0.1198 | 141.1493
10 | 1.6124 | 0.01146 | -0.1189 | 140.6981
10.5 | 1.6638 | 0.01192 | -0.1178 | 139.5805
11 | 1.7152 | 0.01232 | -0.1167 | 139.2208
11.5 | 1.765 | 0.01277 | -0.1153 | 138.2146
12 | 1.8125 | 0.01329 | -0.1136 | 136.3807
12.5 | 1.858 | 0.0138 | -0.1114 | 134.6377
13 | 1.9016 | 0.0143 | -0.109 | 132.979
13.5 | 1.9417 | 0.01486 | -0.1059 | 130.6662
14 | 1.9724 | 0.01555 | -0.1011 | 126.8424
14.5 | 2.0044 | 0.01641 | -0.0969 | 122.145
15 | 2.0368 | 0.01733 | -0.0929 | 117.5303
15.5 | 2.0707 | 0.01825 | -0.0895 | 113.463
16 | 2.1031 | 0.01927 | -0.086 | 109.1386
16.5 | 2.1338 | 0.02046 | -0.0825 | 104.2913
17 | 2.1623 | 0.02182 | -0.0789 | 99.0972
17.5 | 2.1886 | 0.02341 | -0.0754 | 93.49
18 | 2.2122 | 0.02523 | -0.0719 | 87.6813
18.5 | 2.2338 | 0.02727 | -0.0684 | 81.9142
19 | 2.2545 | 0.02949 | -0.0652 | 76.4496
19.5 | 2.275 | 0.03178 | -0.0623 | 71.5859
20 | 2.2941 | 0.03433 | -0.0596 | 66.8249

## 123. Re 14M Mach 0.10 (1)
BIGFOIL.COM POLAR EXPORT
sc20518
SC(2)-0518 |  |  |  | Cl Max: | 1.857 | at alpha= | 15.5 | deg
JavaFoil+Calcfoil stall+Eppler ext transition |  |  |  | L/D Max: | 81.663 | at alpha= | 13 | deg
Re: | 14000000 |  |  | Cd Min: | 0.01555 | at alpha= | -5 | deg
Mach: | 0.1 |  |  | Cl=0 at alpha= | -3.959 | deg
|  |  |  | @ Cl=0.1, Cd= | 0.016048
|  |  |  | @ Cl=0.4, Cd= | 0.016275
|  |  |  | @ Cl=0.6, Cd= | 0.016352
alpha (deg) | Cl | Cd | Cm | Cl/Cd
-20 | -1.416 | 0.04824 | -0.077 | -29.36
-19.5 | -1.401 | 0.04658 | -0.078 | -30.077
-19 | -1.388 | 0.04269 | -0.08 | -32.523
-18.5 | -1.371 | 0.03944 | -0.081 | -34.772
-18 | -1.353 | 0.03624 | -0.082 | -37.336
-17.5 | -1.33 | 0.03423 | -0.083 | -38.846
-17 | -1.302 | 0.03298 | -0.084 | -39.482
-16.5 | -1.273 | 0.03157 | -0.085 | -40.324
-16 | -1.243 | 0.02971 | -0.086 | -41.816
-15.5 | -1.208 | 0.02865 | -0.087 | -42.17
-15 | -1.173 | 0.02713 | -0.088 | -43.224
-14.5 | -1.135 | 0.026 | -0.089 | -43.652
-14 | -1.096 | 0.02415 | -0.09 | -45.397
-13.5 | -1.054 | 0.02328 | -0.091 | -45.265
-13 | -1.01 | 0.02226 | -0.092 | -45.353
-12.5 | -0.963 | 0.02164 | -0.093 | -44.485
-12 | -0.914 | 0.02111 | -0.094 | -43.312
-11.5 | -0.866 | 0.02012 | -0.095 | -43.065
-11 | -0.815 | 0.01948 | -0.096 | -41.842
-10.5 | -0.762 | 0.01888 | -0.097 | -40.361
-10 | -0.708 | 0.01824 | -0.097 | -38.804
-9.5 | -0.653 | 0.01789 | -0.098 | -36.498
-9 | -0.598 | 0.01732 | -0.099 | -34.494
-8.5 | -0.541 | 0.01692 | -0.1 | -31.952
-8 | -0.483 | 0.0166 | -0.101 | -29.102
-7.5 | -0.425 | 0.01659 | -0.101 | -25.588
-7 | -0.366 | 0.01627 | -0.102 | -22.48
-6.5 | -0.307 | 0.01597 | -0.103 | -19.201
-6 | -0.247 | 0.01566 | -0.103 | -15.775
-5.5 | -0.187 | 0.01573 | -0.104 | -11.888
-5 | -0.127 | 0.01555 | -0.105 | -8.148
-4.5 | -0.066 | 0.01587 | -0.106 | -4.158
-4 | -0.005 | 0.01587 | -0.106 | -0.32
-3.5 | 0.056 | 0.01592 | -0.107 | 3.525
-3 | 0.118 | 0.0161 | -0.108 | 7.301
-2.5 | 0.179 | 0.01605 | -0.108 | 11.158
-2 | 0.241 | 0.01569 | -0.109 | 15.347
-1.5 | 0.303 | 0.01602 | -0.11 | 18.904
-1 | 0.365 | 0.01608 | -0.11 | 22.674
-0.5 | 0.426 | 0.01642 | -0.111 | 25.96
0 | 0.499 | 0.01638 | -0.112 | 30.457
0.5 | 0.561 | 0.01666 | -0.112 | 33.699
1 | 0.623 | 0.01617 | -0.115 | 38.562
1.5 | 0.685 | 0.01638 | -0.115 | 41.832
2 | 0.747 | 0.01637 | -0.116 | 45.615
2.5 | 0.808 | 0.01647 | -0.116 | 49.034
3 | 0.868 | 0.01677 | -0.116 | 51.764
3.5 | 0.928 | 0.01707 | -0.117 | 54.35
4 | 0.987 | 0.01704 | -0.117 | 57.897
4.5 | 1.045 | 0.01736 | -0.117 | 60.186
5 | 1.102 | 0.01766 | -0.118 | 62.426
5.5 | 1.159 | 0.01801 | -0.118 | 64.349
6 | 1.214 | 0.01846 | -0.118 | 65.762
6.5 | 1.269 | 0.01871 | -0.118 | 67.806
7 | 1.322 | 0.01916 | -0.119 | 68.982
7.5 | 1.374 | 0.01955 | -0.119 | 70.272
8 | 1.424 | 0.02004 | -0.119 | 71.068
8.5 | 1.472 | 0.02052 | -0.119 | 71.738
9 | 1.518 | 0.02094 | -0.119 | 72.482
9.5 | 1.561 | 0.02146 | -0.119 | 72.757
10 | 1.603 | 0.02194 | -0.119 | 73.047
10.5 | 1.642 | 0.0223 | -0.12 | 73.635
11 | 1.679 | 0.02301 | -0.12 | 72.961
11.5 | 1.713 | 0.02348 | -0.12 | 72.933
12 | 1.745 | 0.02407 | -0.12 | 72.477
12.5 | 1.765 | 0.02256 | -0.119 | 78.266
13 | 1.789 | 0.0219 | -0.119 | 81.663
13.5 | 1.806 | 0.02272 | -0.119 | 79.5
14 | 1.819 | 0.02511 | -0.118 | 72.431
14.5 | 1.833 | 0.02616 | -0.118 | 70.055
15 | 1.848 | 0.0259 | -0.118 | 71.335
15.5 | 1.857 | 0.02639 | -0.117 | 70.367
16 | 1.853 | 0.02896 | -0.116 | 63.968
16.5 | 1.846 | 0.03163 | -0.115 | 58.352
17 | 1.84 | 0.03378 | -0.114 | 54.473
17.5 | 1.83 | 0.03694 | -0.113 | 49.525
18 | 1.815 | 0.04083 | -0.112 | 44.438
18.5 | 1.803 | 0.04321 | -0.111 | 41.731
19 | 1.792 | 0.04564 | -0.11 | 39.269
19.5 | 1.756 | 0.05661 | -0.107 | 31.014
20 | 1.747 | 0.05831 | -0.107 | 29.954

## 124. Re 14M Mach 0.10 (2)
BIGFOIL.COM POLAR EXPORT
sc20518
SC(2)-0518 |  |  |  | Cl Max: | 2.2996 | at alpha= | 20 | deg
XFOIL ncrit=9 |  |  |  | L/D Max: | 140.618 | at alpha= | 9.5 | deg
Re: | 14000000 |  |  | Cd Min: | 0.03672 | at alpha= | -20 | deg
Mach: | 0.1 |  |  | Cl=0 at alpha= | -3.3975 | deg
|  |  |  | @ Cl=0.1, Cd= | 0.0065345
|  |  |  | @ Cl=0.4, Cd= | 0.0064797
|  |  |  | @ Cl=0.6, Cd= | 0.0067107
alpha (deg) | Cl | Cd | Cm | Cl/Cd
-20 | -1.723 | 0.03672 | -0.0607 | -46.9227
-19.5 | -1.6995 | 0.03395 | -0.0607 | -50.0589
-19 | -1.6731 | 0.03158 | -0.0605 | -52.9797
-18.5 | -1.6484 | 0.02902 | -0.0603 | -56.8022
-18 | -1.6226 | 0.02661 | -0.06 | -60.9771
-17.5 | -1.5899 | 0.02483 | -0.0596 | -64.0314
-17 | -1.5587 | 0.02294 | -0.0592 | -67.9468
-16.5 | -1.5248 | 0.02139 | -0.0586 | -71.2856
-16 | -1.4946 | 0.01969 | -0.0575 | -75.9066
-15.5 | -1.4522 | 0.01803 | -0.0587 | -80.5435
-15 | -1.4056 | 0.0168 | -0.0596 | -83.6667
-14.5 | -1.368 | 0.01545 | -0.059 | -88.5437
-14 | -1.3336 | 0.01418 | -0.0577 | -94.048
-13.5 | -1.2839 | 0.01329 | -0.0585 | -96.6065
-13 | -1.2315 | 0.01229 | -0.0601 | -100.2034
-12.5 | -1.1743 | 0.01148 | -0.0621 | -102.2909
-12 | -1.1143 | 0.01075 | -0.0645 | -103.6558
-11.5 | -1.0518 | 0.01007 | -0.0671 | -104.4489
-11 | -0.9882 | 0.00955 | -0.0697 | -103.4764
-10.5 | -0.9228 | 0.009 | -0.0727 | -102.5333
-10 | -0.8575 | 0.00859 | -0.0753 | -99.8254
-9.5 | -0.7933 | 0.00827 | -0.0774 | -95.925
-9 | -0.7284 | 0.00791 | -0.0797 | -92.086
-8.5 | -0.664 | 0.00766 | -0.0816 | -86.6841
-8 | -0.5989 | 0.00738 | -0.0837 | -81.1518
-7.5 | -0.5339 | 0.00715 | -0.0858 | -74.6713
-7 | -0.4686 | 0.00692 | -0.0878 | -67.7168
-6.5 | -0.4034 | 0.00673 | -0.0897 | -59.9406
-6 | -0.3381 | 0.00655 | -0.0917 | -51.6183
-5.5 | -0.2729 | 0.00642 | -0.0936 | -42.5078
-5 | -0.2081 | 0.00635 | -0.0955 | -32.7717
-4.5 | -0.1428 | 0.00626 | -0.0974 | -22.8115
-4 | -0.0773 | 0.00616 | -0.0993 | -12.5487
-3.5 | -0.0129 | 0.00619 | -0.101 | -2.084
-3 | 0.05 | 0.00645 | -0.1025 | 7.7519
-2.5 | 0.1151 | 0.00656 | -0.1045 | 17.5457
-2 | 0.1811 | 0.00656 | -0.1066 | 27.6067
-1.5 | 0.2471 | 0.00657 | -0.1088 | 37.6104
-1 | 0.3124 | 0.00664 | -0.1107 | 47.0482
0 | 0.449 | 0.00639 | -0.1159 | 70.266
0.5 | 0.5127 | 0.0065 | -0.1173 | 78.8769
1 | 0.5749 | 0.00665 | -0.1182 | 86.4511
1.5 | 0.6369 | 0.0068 | -0.1191 | 93.6618
2 | 0.6977 | 0.00701 | -0.1196 | 99.5292
2.5 | 0.7585 | 0.00722 | -0.1201 | 105.0554
3 | 0.8195 | 0.00739 | -0.1207 | 110.8931
3.5 | 0.8798 | 0.00761 | -0.1212 | 115.611
4 | 0.9399 | 0.00782 | -0.1215 | 120.1918
4.5 | 0.9994 | 0.00805 | -0.1217 | 124.1491
5 | 1.0588 | 0.00829 | -0.1219 | 127.7201
5.5 | 1.118 | 0.00853 | -0.1221 | 131.0668
6 | 1.1765 | 0.00882 | -0.1221 | 133.39
6.5 | 1.2348 | 0.00908 | -0.1221 | 135.9912
7 | 1.292 | 0.00941 | -0.1219 | 137.3007
7.5 | 1.349 | 0.00972 | -0.1216 | 138.786
8 | 1.4051 | 0.01008 | -0.1211 | 139.3948
8.5 | 1.4612 | 0.01041 | -0.1206 | 140.365
9 | 1.5159 | 0.01081 | -0.12 | 140.2313
9.5 | 1.5707 | 0.01117 | -0.1192 | 140.6177
10 | 1.6235 | 0.01161 | -0.1181 | 139.8363
10.5 | 1.6757 | 0.01205 | -0.1169 | 139.0622
11 | 1.7272 | 0.01248 | -0.1156 | 138.3974
11.5 | 1.7766 | 0.01298 | -0.1139 | 136.8721
12 | 1.8238 | 0.01351 | -0.1118 | 134.9963
12.5 | 1.8696 | 0.01401 | -0.1095 | 133.4475
13 | 1.9119 | 0.01455 | -0.1065 | 131.4021
13.5 | 1.9473 | 0.01518 | -0.1023 | 128.2806
14 | 1.9787 | 0.016 | -0.0975 | 123.6688
14.5 | 2.0121 | 0.01692 | -0.0934 | 118.9184
15 | 2.0462 | 0.01785 | -0.0896 | 114.6331
15.5 | 2.0798 | 0.01886 | -0.086 | 110.2757
16 | 2.1121 | 0.02001 | -0.0823 | 105.5522
16.5 | 2.1421 | 0.02135 | -0.0787 | 100.3326
17 | 2.1694 | 0.02291 | -0.0749 | 94.6923
17.5 | 2.1947 | 0.02472 | -0.0713 | 88.7824
18 | 2.2175 | 0.02673 | -0.0676 | 82.9592
18.5 | 2.2393 | 0.02893 | -0.0642 | 77.4041
19 | 2.2617 | 0.03119 | -0.0612 | 72.5136
19.5 | 2.2815 | 0.03373 | -0.0583 | 67.6401
20 | 2.2996 | 0.03658 | -0.0556 | 62.865

## 125. Re 14M Mach 0.25 (1)
BIGFOIL.COM POLAR EXPORT
sc20518
SC(2)-0518 |  |  |  | Cl Max: | 1.741 | at alpha= | 13.5 | deg
JavaFoil+Calcfoil stall+Eppler ext transition |  |  |  | L/D Max: | 78.421 | at alpha= | 13 | deg
Re: | 14000000 |  |  | Cd Min: | 0.01587 | at alpha= | -5 | deg
Mach: | 0.25 |  |  | Cl=0 at alpha= | -3.9603 | deg
|  |  |  | @ Cl=0.1, Cd= | 0.01626
|  |  |  | @ Cl=0.4, Cd= | 0.016264
|  |  |  | @ Cl=0.6, Cd= | 0.016495
alpha (deg) | Cl | Cd | Cm | Cl/Cd
-20 | -1.277 | 0.06355 | -0.077 | -20.096
-19.5 | -1.281 | 0.05957 | -0.078 | -21.505
-19 | -1.285 | 0.05393 | -0.08 | -23.831
-18.5 | -1.285 | 0.04899 | -0.081 | -26.229
-18 | -1.282 | 0.04388 | -0.083 | -29.221
-17.5 | -1.273 | 0.04035 | -0.084 | -31.557
-17 | -1.259 | 0.03765 | -0.086 | -33.44
-16.5 | -1.244 | 0.0344 | -0.087 | -36.153
-16 | -1.221 | 0.03225 | -0.088 | -37.858
-15.5 | -1.195 | 0.03074 | -0.089 | -38.883
-15 | -1.166 | 0.02908 | -0.09 | -40.089
-14.5 | -1.133 | 0.02792 | -0.091 | -40.573
-14 | -1.097 | 0.02637 | -0.092 | -41.61
-13.5 | -1.061 | 0.02443 | -0.093 | -43.409
-13 | -1.019 | 0.02362 | -0.094 | -43.129
-12.5 | -0.975 | 0.02278 | -0.095 | -42.789
-12 | -0.928 | 0.02197 | -0.096 | -42.247
-11.5 | -0.879 | 0.02116 | -0.097 | -41.555
-11 | -0.829 | 0.02031 | -0.098 | -40.83
-10.5 | -0.777 | 0.01953 | -0.099 | -39.757
-10 | -0.722 | 0.01895 | -0.1 | -38.11
-9.5 | -0.667 | 0.01836 | -0.101 | -36.309
-9 | -0.61 | 0.0179 | -0.102 | -34.093
-8.5 | -0.553 | 0.01737 | -0.102 | -31.832
-8 | -0.495 | 0.01696 | -0.103 | -29.164
-7.5 | -0.435 | 0.01694 | -0.104 | -25.672
-7 | -0.375 | 0.01662 | -0.105 | -22.557
-6.5 | -0.314 | 0.01629 | -0.105 | -19.293
-6 | -0.253 | 0.016 | -0.106 | -15.823
-5.5 | -0.192 | 0.01606 | -0.107 | -11.929
-5 | -0.13 | 0.01587 | -0.108 | -8.183
-4.5 | -0.068 | 0.0162 | -0.108 | -4.177
-4 | -0.005 | 0.01609 | -0.109 | -0.323
-3.5 | 0.058 | 0.01616 | -0.11 | 3.56
-3 | 0.121 | 0.01631 | -0.11 | 7.396
-2.5 | 0.184 | 0.01626 | -0.111 | 11.309
-2 | 0.247 | 0.01627 | -0.112 | 15.186
-1.5 | 0.31 | 0.01624 | -0.112 | 19.101
-1 | 0.374 | 0.01612 | -0.113 | 23.199
-0.5 | 0.437 | 0.01647 | -0.114 | 26.535
0 | 0.513 | 0.01626 | -0.114 | 31.52
0.5 | 0.577 | 0.01651 | -0.115 | 34.926
1 | 0.64 | 0.01647 | -0.118 | 38.879
1.5 | 0.704 | 0.01668 | -0.118 | 42.202
2 | 0.767 | 0.0169 | -0.119 | 45.353
2.5 | 0.829 | 0.01673 | -0.119 | 49.547
3 | 0.891 | 0.01708 | -0.12 | 52.165
3.5 | 0.952 | 0.01736 | -0.12 | 54.828
4 | 1.012 | 0.0175 | -0.12 | 57.819
4.5 | 1.071 | 0.01771 | -0.121 | 60.472
5 | 1.129 | 0.01806 | -0.121 | 62.524
5.5 | 1.186 | 0.01849 | -0.121 | 64.12
6 | 1.241 | 0.01897 | -0.121 | 65.458
6.5 | 1.296 | 0.01935 | -0.122 | 66.962
7 | 1.348 | 0.01978 | -0.122 | 68.149
7.5 | 1.399 | 0.02013 | -0.122 | 69.524
8 | 1.448 | 0.02075 | -0.122 | 69.809
8.5 | 1.495 | 0.02132 | -0.122 | 70.093
9 | 1.537 | 0.02194 | -0.123 | 70.044
9.5 | 1.577 | 0.02251 | -0.123 | 70.045
10 | 1.613 | 0.02313 | -0.123 | 69.74
10.5 | 1.646 | 0.02404 | -0.123 | 68.496
11 | 1.676 | 0.02453 | -0.123 | 68.343
11.5 | 1.695 | 0.02265 | -0.122 | 74.823
12 | 1.714 | 0.0221 | -0.122 | 77.534
12.5 | 1.728 | 0.02229 | -0.122 | 77.496
13 | 1.739 | 0.02217 | -0.122 | 78.421
13.5 | 1.741 | 0.02558 | -0.121 | 68.053
14 | 1.74 | 0.02637 | -0.121 | 65.991
14.5 | 1.722 | 0.03004 | -0.119 | 57.321
15 | 1.708 | 0.03206 | -0.118 | 53.285
15.5 | 1.684 | 0.03555 | -0.117 | 47.372
16 | 1.666 | 0.03681 | -0.116 | 45.26
16.5 | 1.639 | 0.0395 | -0.115 | 41.502
17 | 1.597 | 0.04615 | -0.113 | 34.613
17.5 | 1.531 | 0.0613 | -0.108 | 24.983
18 | 1.47 | 0.07645 | -0.104 | 19.225
18.5 | 1.403 | 0.09839 | -0.098 | 14.26

## 126. Re 14M Mach 0.25 (2)
BIGFOIL.COM POLAR EXPORT
sc20518
SC(2)-0518 |  |  |  | Cl Max: | 2.297 | at alpha= | 20 | deg
XFOIL ncrit=9 |  |  |  | L/D Max: | 138.195 | at alpha= | 8.5 | deg
Re: | 14000000 |  |  | Cd Min: | 0.05369 | at alpha= | 20 | deg
Mach: | 0.25 |  |  | Cl=0 at alpha= | -3.346 | deg
|  |  |  | @ Cl=0.1, Cd= | 0.0066266
|  |  |  | @ Cl=0.4, Cd= | 0.0065276
|  |  |  | @ Cl=0.6, Cd= | 0.0067401
alpha (deg) | Cl | Cd | Cm | Cl/Cd
-20 | -1.7189 | 0.04816 | -0.0732 | -35.6914
-19.5 | -1.7034 | 0.04415 | -0.0731 | -38.5821
-19 | -1.6843 | 0.04048 | -0.0729 | -41.6082
-18.5 | -1.6621 | 0.03717 | -0.0726 | -44.7162
-18 | -1.6316 | 0.0346 | -0.0719 | -47.1561
-17.5 | -1.6051 | 0.03177 | -0.0713 | -50.5225
-17 | -1.5787 | 0.02897 | -0.0706 | -54.4943
-16.5 | -1.5467 | 0.02676 | -0.0696 | -57.799
-16 | -1.5149 | 0.02453 | -0.0686 | -61.757
-15.5 | -1.4807 | 0.0227 | -0.0673 | -65.2291
-14.5 | -1.3951 | 0.01893 | -0.068 | -73.6978
-14 | -1.3541 | 0.01754 | -0.0669 | -77.2007
-13.5 | -1.3151 | 0.01611 | -0.0657 | -81.6325
-13 | -1.2761 | 0.01473 | -0.0643 | -86.6327
-12.5 | -1.2286 | 0.01362 | -0.064 | -90.2056
-12 | -1.1735 | 0.01254 | -0.0651 | -93.5805
-11.5 | -1.1125 | 0.01164 | -0.0668 | -95.5756
-11 | -1.0491 | 0.01076 | -0.069 | -97.5
-10.5 | -0.9829 | 0.01012 | -0.0713 | -97.1245
-10 | -0.9145 | 0.00945 | -0.0741 | -96.7725
-9.5 | -0.845 | 0.00893 | -0.0768 | -94.6249
-9 | -0.7745 | 0.00847 | -0.0796 | -91.4404
-8.5 | -0.7047 | 0.00805 | -0.0822 | -87.5404
-8 | -0.6361 | 0.00775 | -0.0843 | -82.0774
-7.5 | -0.5671 | 0.00744 | -0.0865 | -76.2231
-7 | -0.4985 | 0.00719 | -0.0885 | -69.3324
-6.5 | -0.4294 | 0.00693 | -0.0907 | -61.9625
-6 | -0.3608 | 0.00673 | -0.0928 | -53.6107
-5.5 | -0.2924 | 0.00656 | -0.0948 | -44.5732
-5 | -0.2244 | 0.00647 | -0.0967 | -34.6832
-4.5 | -0.1559 | 0.00635 | -0.0988 | -24.5512
-4 | -0.0876 | 0.00624 | -0.1008 | -14.0385
-3.5 | -0.0203 | 0.00626 | -0.1026 | -3.2428
-3 | 0.0456 | 0.00648 | -0.1042 | 7.037
-2.5 | 0.1124 | 0.00666 | -0.1061 | 16.8769
-2 | 0.1818 | 0.00663 | -0.1085 | 27.4208
-1.5 | 0.251 | 0.00663 | -0.1109 | 37.8582
-1 | 0.3189 | 0.00671 | -0.1128 | 47.5261
-0.5 | 0.3912 | 0.00654 | -0.1159 | 59.8165
0 | 0.4619 | 0.00644 | -0.1185 | 71.7236
0.5 | 0.5277 | 0.00657 | -0.1198 | 80.3196
1 | 0.5924 | 0.00672 | -0.1206 | 88.1548
1.5 | 0.6567 | 0.00689 | -0.1214 | 95.312
2 | 0.7198 | 0.00713 | -0.1219 | 100.9537
2.5 | 0.783 | 0.00735 | -0.1223 | 106.5306
3 | 0.8466 | 0.00754 | -0.1227 | 112.2812
3.5 | 0.9096 | 0.00774 | -0.123 | 117.5194
4 | 0.972 | 0.008 | -0.1231 | 121.5
4.5 | 1.0343 | 0.00823 | -0.1232 | 125.6744
5 | 1.096 | 0.00852 | -0.123 | 128.6385
5.5 | 1.1578 | 0.00879 | -0.1229 | 131.7179
6 | 1.2191 | 0.00909 | -0.1226 | 134.1144
6.5 | 1.2797 | 0.00943 | -0.1221 | 135.7052
7 | 1.3401 | 0.00976 | -0.1215 | 137.3053
7.5 | 1.3993 | 0.01015 | -0.1206 | 137.8621
8 | 1.4578 | 0.01056 | -0.1195 | 138.0492
8.5 | 1.516 | 0.01097 | -0.1183 | 138.1951
9 | 1.5735 | 0.0114 | -0.1169 | 138.0263
9.5 | 1.6293 | 0.0119 | -0.1151 | 136.916
10 | 1.6849 | 0.01235 | -0.1132 | 136.4291
10.5 | 1.7374 | 0.01291 | -0.1107 | 134.5778
11 | 1.7867 | 0.01352 | -0.1076 | 132.1524
11.5 | 1.8348 | 0.01408 | -0.1042 | 130.3125
12 | 1.8779 | 0.01471 | -0.1 | 127.6615
12.5 | 1.912 | 0.01556 | -0.0942 | 122.8792
13 | 1.9497 | 0.01654 | -0.0893 | 117.8779
13.5 | 1.9878 | 0.01757 | -0.0847 | 113.136
14 | 2.0262 | 0.01868 | -0.0803 | 108.469
14.5 | 2.0629 | 0.01995 | -0.0759 | 103.4035
15 | 2.0969 | 0.02147 | -0.0714 | 97.6665
15.5 | 2.1275 | 0.02326 | -0.0668 | 91.466
16 | 2.1559 | 0.02533 | -0.0624 | 85.1125
16.5 | 2.1834 | 0.02754 | -0.0581 | 79.281
17 | 2.2102 | 0.02993 | -0.0541 | 73.8456
17.5 | 2.2339 | 0.03267 | -0.0504 | 68.3777
18 | 2.2546 | 0.03583 | -0.0468 | 62.9249
18.5 | 2.2723 | 0.0394 | -0.0436 | 57.6726
19 | 2.2859 | 0.04345 | -0.0406 | 52.6099
19.5 | 2.2963 | 0.04801 | -0.0381 | 47.8296
20 | 2.297 | 0.05369 | -0.0362 | 42.7826

## 127. Re 14M Mach 0.50 (1)
BIGFOIL.COM POLAR EXPORT
sc20518
SC(2)-0518 |  |  |  | Cl Max: | 1.415 | at alpha= | 7.5 | deg
JavaFoil+Calcfoil stall+Eppler ext transition |  |  |  | L/D Max: | 59.949 | at alpha= | 5.5 | deg
Re: | 14000000 |  |  | Cd Min: | 0.01698 | at alpha= | -5 | deg
Mach: | 0.5 |  |  | Cl=0 at alpha= | -3.9571 | deg
|  |  |  | @ Cl=0.1, Cd= | 0.017367
|  |  |  | @ Cl=0.4, Cd= | 0.017606
|  |  |  | @ Cl=0.6, Cd= | 0.017141
alpha (deg) | Cl | Cd | Cm | Cl/Cd
-20 | -0.926 | 0.18639 | -0.061 | -4.969
-19.5 | -0.896 | 0.1875 | -0.061 | -4.78
-19 | -0.868 | 0.17385 | -0.061 | -4.995
-18.5 | -0.843 | 0.15081 | -0.064 | -5.59
-18 | -0.811 | 0.15714 | -0.062 | -5.163
-17.5 | -0.782 | 0.14281 | -0.062 | -5.478
-17 | -0.756 | 0.12934 | -0.064 | -5.848
-16.5 | -0.731 | 0.11868 | -0.068 | -6.161
-16 | -0.703 | 0.11095 | -0.069 | -6.34
-15.5 | -0.706 | 0.07589 | -0.085 | -9.306
-15 | -0.639 | 0.11304 | -0.064 | -5.657
-14.5 | -0.617 | 0.09779 | -0.071 | -6.31
-14 | -0.601 | 0.08098 | -0.08 | -7.417
-13.5 | -0.559 | 0.09265 | -0.072 | -6.036
-13 | -0.528 | 0.09407 | -0.07 | -5.61
-12.5 | -0.827 | 0.03505 | -0.103 | -23.607
-12 | -0.878 | 0.02913 | -0.105 | -30.13
-11.5 | -0.875 | 0.02719 | -0.107 | -32.174
-11 | -0.85 | 0.02513 | -0.108 | -33.825
-10.5 | -0.811 | 0.024 | -0.109 | -33.782
-10 | -0.765 | 0.02263 | -0.11 | -33.812
-9.5 | -0.715 | 0.02136 | -0.111 | -33.452
-9 | -0.659 | 0.0207 | -0.112 | -31.829
-8.5 | -0.601 | 0.01991 | -0.113 | -30.161
-8 | -0.54 | 0.01903 | -0.114 | -28.37
-7.5 | -0.477 | 0.01842 | -0.115 | -25.918
-7 | -0.413 | 0.01802 | -0.116 | -22.907
-6.5 | -0.346 | 0.01784 | -0.117 | -19.415
-6 | -0.28 | 0.01743 | -0.118 | -16.038
-5.5 | -0.212 | 0.017 | -0.118 | -12.463
-5 | -0.144 | 0.01698 | -0.119 | -8.461
-4.5 | -0.075 | 0.01747 | -0.12 | -4.288
-4 | -0.006 | 0.01729 | -0.121 | -0.334
-3.5 | 0.064 | 0.01729 | -0.122 | 3.689
-3 | 0.134 | 0.01744 | -0.122 | 7.666
-2.5 | 0.204 | 0.01738 | -0.123 | 11.733
-2 | 0.274 | 0.01788 | -0.124 | 15.33
-1.5 | 0.344 | 0.01789 | -0.124 | 19.245
-1 | 0.415 | 0.01753 | -0.125 | 23.659
-0.5 | 0.485 | 0.01769 | -0.126 | 27.394
0 | 0.572 | 0.01718 | -0.127 | 33.301
0.5 | 0.643 | 0.01708 | -0.127 | 37.648
1 | 0.714 | 0.01732 | -0.128 | 41.2
1.5 | 0.784 | 0.01774 | -0.129 | 44.184
2 | 0.853 | 0.0183 | -0.13 | 46.607
2.5 | 0.921 | 0.01871 | -0.131 | 49.208
3 | 0.987 | 0.01895 | -0.134 | 52.104
3.5 | 1.052 | 0.01925 | -0.134 | 54.638
4 | 1.114 | 0.01978 | -0.134 | 56.344
4.5 | 1.174 | 0.02045 | -0.135 | 57.411
5 | 1.23 | 0.02068 | -0.135 | 59.505
5.5 | 1.282 | 0.02139 | -0.135 | 59.949
6 | 1.329 | 0.02225 | -0.136 | 59.734
6.5 | 1.369 | 0.02317 | -0.136 | 59.075
7 | 1.399 | 0.02419 | -0.136 | 57.828
7.5 | 1.415 | 0.02553 | -0.136 | 55.416
8 | 1.403 | 0.02406 | -0.136 | 58.293
8.5 | 1.34 | 0.02332 | -0.136 | 57.459
9 | 0.762 | 0.06726 | -0.093 | 11.33
9.5 | 0.805 | 0.06253 | -0.101 | 12.87
10 | 0.807 | 0.08289 | -0.084 | 9.739
10.5 | 0.86 | 0.0681 | -0.1 | 12.622
11 | 0.871 | 0.08077 | -0.09 | 10.777
11.5 | 0.902 | 0.08023 | -0.092 | 11.244
12 | 0.924 | 0.08901 | -0.088 | 10.384
12.5 | 0.958 | 0.08908 | -0.092 | 10.759

## 128. Re 14M Mach 0.50 (2)
BIGFOIL.COM POLAR EXPORT
sc20518
SC(2)-0518 |  |  |  | Cl Max: | 1.8576 | at alpha= | 10.5 | deg
XFOIL ncrit=9 |  |  |  | L/D Max: | 131.93 | at alpha= | 6 | deg
Re: | 14000000 |  |  | Cd Min: | 0.06936 | at alpha= | 13 | deg
Mach: | 0.5 |  |  | Cl=0 at alpha= | -99 | deg
|  |  |  | @ Cl=0.1, Cd= | 0.00675
|  |  |  | @ Cl=0.4, Cd= | 0.00675
|  |  |  | @ Cl=0.6, Cd= | 0.0069336
alpha (deg) | Cl | Cd | Cm | Cl/Cd
0 | 0.5159 | 0.00675 | -0.1288 | 76.4296
0.5 | 0.5923 | 0.00691 | -0.1296 | 85.7164
1 | 0.6674 | 0.00714 | -0.1301 | 93.4734
1.5 | 0.7425 | 0.00738 | -0.1303 | 100.6098
2 | 0.8167 | 0.00764 | -0.1302 | 106.8979
2.5 | 0.8905 | 0.00793 | -0.1297 | 112.2951
3 | 0.9652 | 0.0082 | -0.1292 | 117.7073
3.5 | 1.0397 | 0.0085 | -0.1283 | 122.3176
4 | 1.1133 | 0.00885 | -0.1271 | 125.7966
4.5 | 1.1866 | 0.00923 | -0.1254 | 128.559
5 | 1.2593 | 0.00964 | -0.1233 | 130.6328
5.5 | 1.331 | 0.0101 | -0.1206 | 131.7822
6 | 1.4011 | 0.01062 | -0.1173 | 131.9303
6.5 | 1.4701 | 0.01116 | -0.1134 | 131.7294
7 | 1.5366 | 0.01174 | -0.1088 | 130.8859
7.5 | 1.5994 | 0.01241 | -0.1031 | 128.8799
8 | 1.6502 | 0.01323 | -0.0953 | 124.7317
8.5 | 1.7093 | 0.01417 | -0.0885 | 120.6281
9 | 1.7667 | 0.01535 | -0.0813 | 115.0945
9.5 | 1.8189 | 0.01694 | -0.0734 | 107.3731
10 | 1.8545 | 0.0195 | -0.0641 | 95.1026
10.5 | 1.8576 | 0.02402 | -0.0535 | 77.3356
11 | 1.8355 | 0.03041 | -0.0443 | 60.3584
11.5 | 1.8019 | 0.03832 | -0.0378 | 47.0224
12 | 1.7644 | 0.04754 | -0.0345 | 37.114
12.5 | 1.7251 | 0.05799 | -0.0341 | 29.7482
13 | 1.6865 | 0.06936 | -0.0361 | 24.3152

## 129. Re 16M Mach 0.00 (1)
BIGFOIL.COM POLAR EXPORT
sc20518
SC(2)-0518 |  |  |  | Cl Max: | 1.88 | at alpha= | 16 | deg
JavaFoil+Calcfoil stall+Eppler ext transition |  |  |  | L/D Max: | 81.862 | at alpha= | 13.5 | deg
Re: | 16000000 |  |  | Cd Min: | 0.01524 | at alpha= | -3 | deg
Mach: | 0 |  |  | Cl=0 at alpha= | -3.959 | deg
|  |  |  | @ Cl=0.1, Cd= | 0.015404
|  |  |  | @ Cl=0.4, Cd= | 0.016124
|  |  |  | @ Cl=0.6, Cd= | 0.016321
alpha (deg) | Cl | Cd | Cm | Cl/Cd
-20 | -1.431 | 0.04699 | -0.077 | -30.461
-19.5 | -1.418 | 0.04379 | -0.078 | -32.373
-19 | -1.401 | 0.0408 | -0.08 | -34.325
-18.5 | -1.381 | 0.03821 | -0.081 | -36.128
-18 | -1.361 | 0.03499 | -0.082 | -38.904
-17.5 | -1.335 | 0.03342 | -0.083 | -39.952
-17 | -1.308 | 0.03142 | -0.084 | -41.645
-16.5 | -1.277 | 0.03053 | -0.085 | -41.819
-16 | -1.246 | 0.0285 | -0.086 | -43.712
-15.5 | -1.21 | 0.02791 | -0.087 | -43.352
-15 | -1.174 | 0.02649 | -0.088 | -44.301
-14.5 | -1.135 | 0.0252 | -0.089 | -45.041
-14 | -1.096 | 0.02361 | -0.09 | -46.425
-13.5 | -1.053 | 0.02281 | -0.091 | -46.147
-13 | -1.008 | 0.02195 | -0.092 | -45.904
-12.5 | -0.961 | 0.02126 | -0.093 | -45.222
-12 | -0.913 | 0.02056 | -0.094 | -44.422
-11.5 | -0.864 | 0.01971 | -0.095 | -43.843
-11 | -0.813 | 0.01907 | -0.095 | -42.622
-10.5 | -0.759 | 0.01853 | -0.096 | -40.99
-10 | -0.706 | 0.01803 | -0.097 | -39.153
-9.5 | -0.651 | 0.01754 | -0.098 | -37.125
-9 | -0.595 | 0.0171 | -0.099 | -34.82
-8.5 | -0.539 | 0.01672 | -0.099 | -32.204
-8 | -0.481 | 0.01645 | -0.1 | -29.259
-7.5 | -0.423 | 0.01636 | -0.101 | -25.848
-7 | -0.364 | 0.01602 | -0.102 | -22.754
-6.5 | -0.306 | 0.01569 | -0.102 | -19.472
-6 | -0.246 | 0.01574 | -0.103 | -15.637
-5.5 | -0.186 | 0.01571 | -0.104 | -11.854
-5 | -0.126 | 0.016 | -0.104 | -7.887
-4.5 | -0.066 | 0.01575 | -0.105 | -4.176
-4 | -0.005 | 0.01584 | -0.106 | -0.319
-3.5 | 0.056 | 0.01583 | -0.106 | 3.53
-3 | 0.117 | 0.01524 | -0.107 | 7.683
-2.5 | 0.178 | 0.01545 | -0.108 | 11.545
-2 | 0.24 | 0.01587 | -0.108 | 15.115
-1.5 | 0.301 | 0.01612 | -0.109 | 18.692
-1 | 0.363 | 0.01607 | -0.11 | 22.596
-0.5 | 0.425 | 0.01616 | -0.11 | 26.27
0 | 0.497 | 0.01634 | -0.111 | 30.388
0.5 | 0.559 | 0.01618 | -0.114 | 34.517
1 | 0.62 | 0.01639 | -0.114 | 37.841
1.5 | 0.682 | 0.01594 | -0.115 | 42.783
2 | 0.743 | 0.01621 | -0.115 | 45.841
2.5 | 0.804 | 0.01625 | -0.115 | 49.452
3 | 0.864 | 0.01649 | -0.116 | 52.379
3.5 | 0.923 | 0.01685 | -0.116 | 54.812
4 | 0.982 | 0.01683 | -0.116 | 58.368
4.5 | 1.04 | 0.01713 | -0.117 | 60.715
5 | 1.097 | 0.0175 | -0.117 | 62.719
5.5 | 1.154 | 0.01789 | -0.117 | 64.487
6 | 1.209 | 0.01818 | -0.118 | 66.492
6.5 | 1.263 | 0.01846 | -0.118 | 68.455
7 | 1.317 | 0.01882 | -0.118 | 69.966
7.5 | 1.369 | 0.01922 | -0.118 | 71.203
8 | 1.419 | 0.01961 | -0.118 | 72.364
8.5 | 1.468 | 0.02006 | -0.119 | 73.148
9 | 1.514 | 0.02052 | -0.119 | 73.758
9.5 | 1.558 | 0.02099 | -0.119 | 74.195
10 | 1.6 | 0.02143 | -0.119 | 74.629
10.5 | 1.64 | 0.02184 | -0.119 | 75.071
11 | 1.677 | 0.0224 | -0.119 | 74.857
11.5 | 1.712 | 0.02283 | -0.119 | 75.012
12 | 1.745 | 0.02359 | -0.119 | 74.002
12.5 | 1.769 | 0.02206 | -0.119 | 80.182
13 | 1.795 | 0.02273 | -0.119 | 78.952
13.5 | 1.813 | 0.02215 | -0.118 | 81.862
14 | 1.832 | 0.02438 | -0.118 | 75.138
14.5 | 1.847 | 0.02503 | -0.117 | 73.784
15 | 1.864 | 0.02472 | -0.117 | 75.412
15.5 | 1.875 | 0.02576 | -0.117 | 72.811
16 | 1.88 | 0.02707 | -0.116 | 69.429
16.5 | 1.875 | 0.02975 | -0.115 | 63.026
17 | 1.869 | 0.0323 | -0.114 | 57.887
17.5 | 1.864 | 0.03472 | -0.113 | 53.693
18 | 1.867 | 0.03455 | -0.113 | 54.055
18.5 | 1.849 | 0.03944 | -0.112 | 46.872
19 | 1.835 | 0.04403 | -0.11 | 41.677
19.5 | 1.814 | 0.0496 | -0.109 | 36.573
20 | 1.789 | 0.05705 | -0.107 | 31.362

## 130. Re 16M Mach 0.00 (2)
BIGFOIL.COM POLAR EXPORT
sc20518
SC(2)-0518 |  |  |  | Cl Max: | 2.3124 | at alpha= | 20 | deg
XFOIL ncrit=9 |  |  |  | L/D Max: | 144.349 | at alpha= | 9.5 | deg
Re: | 16000000 |  |  | Cd Min: | 0.03362 | at alpha= | -20 | deg
Mach: | 0 |  |  | Cl=0 at alpha= | -3.4061 | deg
|  |  |  | @ Cl=0.1, Cd= | 0.0066022
|  |  |  | @ Cl=0.4, Cd= | 0.0064941
|  |  |  | @ Cl=0.6, Cd= | 0.0066213
alpha (deg) | Cl | Cd | Cm | Cl/Cd
-20 | -1.736 | 0.03362 | -0.0581 | -51.6359
-19.5 | -1.7095 | 0.03131 | -0.058 | -54.5992
-19 | -1.6821 | 0.02907 | -0.058 | -57.8638
-18.5 | -1.657 | 0.02668 | -0.0578 | -62.1064
-18 | -1.6267 | 0.02478 | -0.0575 | -65.6457
-17.5 | -1.5971 | 0.02285 | -0.0571 | -69.895
-17 | -1.5643 | 0.02124 | -0.0567 | -73.6488
-16.5 | -1.531 | 0.0198 | -0.056 | -77.3232
-16 | -1.4929 | 0.01818 | -0.0565 | -82.1177
-15.5 | -1.4477 | 0.01682 | -0.0577 | -86.0702
-15 | -1.4095 | 0.01554 | -0.0574 | -90.7014
-14.5 | -1.3741 | 0.01436 | -0.0563 | -95.6894
-14 | -1.3293 | 0.01332 | -0.0568 | -99.7973
-13.5 | -1.2774 | 0.01243 | -0.0582 | -102.7675
-13 | -1.2218 | 0.01158 | -0.0603 | -105.5095
-12.5 | -1.163 | 0.01082 | -0.0627 | -107.4861
-12 | -1.102 | 0.01019 | -0.0652 | -108.1452
-11.5 | -1.039 | 0.00956 | -0.0681 | -108.682
-11 | -0.975 | 0.00909 | -0.0709 | -107.2607
-10.5 | -0.9104 | 0.00862 | -0.0737 | -105.6148
-10 | -0.847 | 0.00829 | -0.0759 | -102.1713
-9.5 | -0.7834 | 0.00799 | -0.0779 | -98.0476
-9 | -0.7194 | 0.00769 | -0.0801 | -93.5501
-8.5 | -0.6552 | 0.00742 | -0.0821 | -88.3019
-8 | -0.5912 | 0.0072 | -0.0841 | -82.1111
-7.5 | -0.5265 | 0.00695 | -0.0861 | -75.7554
-7 | -0.4622 | 0.00677 | -0.088 | -68.2718
-6.5 | -0.3976 | 0.0066 | -0.09 | -60.2424
-6 | -0.3329 | 0.00644 | -0.0919 | -51.6925
-5.5 | -0.2687 | 0.00636 | -0.0938 | -42.2484
-5 | -0.204 | 0.00626 | -0.0956 | -32.5879
-4.5 | -0.1394 | 0.00617 | -0.0975 | -22.5932
-4 | -0.0753 | 0.00619 | -0.0992 | -12.1648
-3.5 | -0.0118 | 0.00628 | -0.1008 | -1.879
-3 | 0.051 | 0.00651 | -0.1024 | 7.8341
-2.5 | 0.1148 | 0.00663 | -0.1041 | 17.3152
-2 | 0.1805 | 0.0066 | -0.1062 | 27.3485
-1.5 | 0.2458 | 0.00661 | -0.1082 | 37.1861
-1 | 0.3107 | 0.00666 | -0.1101 | 46.6517
-0.5 | 0.378 | 0.00653 | -0.1125 | 57.8867
0 | 0.4454 | 0.00642 | -0.1151 | 69.3769
0.5 | 0.5107 | 0.00642 | -0.117 | 79.5483
1 | 0.5726 | 0.00655 | -0.1179 | 87.4198
1.5 | 0.6341 | 0.00671 | -0.1188 | 94.5007
2 | 0.6953 | 0.00688 | -0.1195 | 101.061
2.5 | 0.7555 | 0.00708 | -0.1201 | 106.709
3 | 0.816 | 0.00726 | -0.1206 | 112.3967
3.5 | 0.8764 | 0.00743 | -0.1212 | 117.9542
4 | 0.936 | 0.00765 | -0.1216 | 122.3529
4.5 | 0.9953 | 0.00786 | -0.1219 | 126.6285
5 | 1.054 | 0.00811 | -0.1221 | 129.963
5.5 | 1.1128 | 0.00834 | -0.1223 | 133.4293
6 | 1.171 | 0.00861 | -0.1224 | 136.0046
6.5 | 1.229 | 0.00886 | -0.1225 | 138.7133
7 | 1.2861 | 0.00916 | -0.1224 | 140.4039
7.5 | 1.3426 | 0.00947 | -0.1222 | 141.774
8 | 1.3986 | 0.00979 | -0.1219 | 142.8601
8.5 | 1.454 | 0.01014 | -0.1215 | 143.3925
9 | 1.5088 | 0.01049 | -0.121 | 143.8322
9.5 | 1.5633 | 0.01083 | -0.1204 | 144.349
10 | 1.616 | 0.01126 | -0.1196 | 143.5169
10.5 | 1.6686 | 0.01164 | -0.1187 | 143.3505
11 | 1.72 | 0.01206 | -0.1175 | 142.6202
11.5 | 1.7696 | 0.01254 | -0.1161 | 141.1164
12 | 1.818 | 0.01302 | -0.1145 | 139.6313
12.5 | 1.8653 | 0.01347 | -0.1127 | 138.4781
13 | 1.9099 | 0.01396 | -0.1104 | 136.8123
13.5 | 1.9501 | 0.01454 | -0.1074 | 134.1197
14 | 1.9824 | 0.01522 | -0.1029 | 130.2497
14.5 | 2.0137 | 0.01601 | -0.0984 | 125.7776
15 | 2.0483 | 0.0168 | -0.0947 | 121.9226
15.5 | 2.0818 | 0.01768 | -0.0911 | 117.7489
16 | 2.1141 | 0.01869 | -0.0875 | 113.114
16.5 | 2.1446 | 0.01985 | -0.0839 | 108.0403
17 | 2.1726 | 0.02122 | -0.0802 | 102.3845
17.5 | 2.1986 | 0.02278 | -0.0765 | 96.5145
18 | 2.2235 | 0.0245 | -0.073 | 90.7551
18.5 | 2.2467 | 0.02637 | -0.0696 | 85.1991
19 | 2.2708 | 0.02829 | -0.0666 | 80.2686
19.5 | 2.2929 | 0.03043 | -0.0637 | 75.35
20 | 2.3124 | 0.03284 | -0.0608 | 70.4141

## 131. Re 16M Mach 0.10 (1)
BIGFOIL.COM POLAR EXPORT
sc20518
SC(2)-0518 |  |  |  | Cl Max: | 1.86 | at alpha= | 15.5 | deg
JavaFoil+Calcfoil stall+Eppler ext transition |  |  |  | L/D Max: | 80.36 | at alpha= | 13.5 | deg
Re: | 16000000 |  |  | Cd Min: | 0.01547 | at alpha= | -2.5 | deg
Mach: | 0.1 |  |  | Cl=0 at alpha= | -3.959 | deg
|  |  |  | @ Cl=0.1, Cd= | 0.015894
|  |  |  | @ Cl=0.4, Cd= | 0.016181
|  |  |  | @ Cl=0.6, Cd= | 0.016313
alpha (deg) | Cl | Cd | Cm | Cl/Cd
-20 | -1.418 | 0.0472 | -0.078 | -30.047
-19.5 | -1.403 | 0.0454 | -0.078 | -30.902
-19 | -1.389 | 0.04181 | -0.08 | -33.233
-18.5 | -1.371 | 0.0392 | -0.081 | -34.987
-18 | -1.355 | 0.03561 | -0.082 | -38.043
-17.5 | -1.33 | 0.03396 | -0.083 | -39.15
-17 | -1.303 | 0.03231 | -0.084 | -40.331
-16.5 | -1.274 | 0.03103 | -0.085 | -41.064
-16 | -1.244 | 0.02892 | -0.086 | -43.021
-15.5 | -1.209 | 0.0283 | -0.087 | -42.714
-15 | -1.174 | 0.02684 | -0.088 | -43.725
-14.5 | -1.136 | 0.02551 | -0.089 | -44.513
-14 | -1.097 | 0.02398 | -0.09 | -45.764
-13.5 | -1.055 | 0.02304 | -0.091 | -45.779
-13 | -1.01 | 0.02213 | -0.092 | -45.65
-12.5 | -0.963 | 0.02154 | -0.093 | -44.723
-12 | -0.916 | 0.0207 | -0.094 | -44.256
-11.5 | -0.867 | 0.01984 | -0.095 | -43.702
-11 | -0.816 | 0.01919 | -0.096 | -42.5
-10.5 | -0.762 | 0.01864 | -0.097 | -40.896
-10 | -0.708 | 0.01827 | -0.097 | -38.74
-9.5 | -0.653 | 0.01781 | -0.098 | -36.681
-9 | -0.598 | 0.01719 | -0.099 | -34.776
-8.5 | -0.541 | 0.01681 | -0.1 | -32.18
-8 | -0.483 | 0.0165 | -0.101 | -29.289
-7.5 | -0.425 | 0.01643 | -0.101 | -25.853
-7 | -0.366 | 0.01606 | -0.102 | -22.799
-6.5 | -0.307 | 0.01575 | -0.103 | -19.49
-6 | -0.247 | 0.01581 | -0.104 | -15.642
-5.5 | -0.187 | 0.01576 | -0.104 | -11.875
-5 | -0.127 | 0.01605 | -0.105 | -7.899
-4.5 | -0.066 | 0.0158 | -0.106 | -4.182
-4 | -0.005 | 0.01588 | -0.106 | -0.32
-3.5 | 0.056 | 0.01588 | -0.107 | 3.534
-3 | 0.118 | 0.0159 | -0.108 | 7.398
-2.5 | 0.179 | 0.01547 | -0.108 | 11.583
-2 | 0.241 | 0.0159 | -0.109 | 15.16
-1.5 | 0.303 | 0.01592 | -0.11 | 19.014
-1 | 0.365 | 0.01613 | -0.11 | 22.616
-0.5 | 0.427 | 0.01622 | -0.111 | 26.294
0 | 0.499 | 0.01639 | -0.112 | 30.447
0.5 | 0.561 | 0.0162 | -0.114 | 34.647
1 | 0.623 | 0.01638 | -0.115 | 38.068
1.5 | 0.685 | 0.01596 | -0.115 | 42.927
2 | 0.747 | 0.01624 | -0.116 | 45.986
2.5 | 0.808 | 0.01627 | -0.116 | 49.638
3 | 0.868 | 0.01657 | -0.116 | 52.386
3.5 | 0.928 | 0.01687 | -0.117 | 54.987
4 | 0.987 | 0.01685 | -0.117 | 58.556
4.5 | 1.045 | 0.01721 | -0.117 | 60.728
5 | 1.102 | 0.01758 | -0.118 | 62.695
5.5 | 1.159 | 0.01793 | -0.118 | 64.622
6 | 1.214 | 0.01829 | -0.118 | 66.382
6.5 | 1.269 | 0.01852 | -0.118 | 68.506
7 | 1.322 | 0.01891 | -0.119 | 69.879
7.5 | 1.374 | 0.01936 | -0.119 | 70.962
8 | 1.424 | 0.0197 | -0.119 | 72.279
8.5 | 1.472 | 0.02023 | -0.119 | 72.777
9 | 1.518 | 0.0207 | -0.119 | 73.316
9.5 | 1.561 | 0.02113 | -0.119 | 73.892
10 | 1.603 | 0.02159 | -0.119 | 74.228
10.5 | 1.642 | 0.02207 | -0.12 | 74.384
11 | 1.679 | 0.02261 | -0.12 | 74.246
11.5 | 1.713 | 0.02306 | -0.12 | 74.277
12 | 1.745 | 0.02383 | -0.12 | 73.198
12.5 | 1.766 | 0.02233 | -0.119 | 79.077
13 | 1.79 | 0.02302 | -0.119 | 77.742
13.5 | 1.807 | 0.02248 | -0.119 | 80.36
14 | 1.822 | 0.02475 | -0.118 | 73.625
14.5 | 1.835 | 0.02568 | -0.118 | 71.428
15 | 1.851 | 0.02524 | -0.118 | 73.333
15.5 | 1.86 | 0.02579 | -0.118 | 72.127
16 | 1.85 | 0.02929 | -0.116 | 63.165
16.5 | 1.852 | 0.03053 | -0.116 | 60.665
17 | 1.847 | 0.03252 | -0.115 | 56.803
17.5 | 1.837 | 0.03528 | -0.114 | 52.069
18 | 1.815 | 0.04039 | -0.112 | 44.942
18.5 | 1.809 | 0.0418 | -0.111 | 43.271
19 | 1.8 | 0.04314 | -0.111 | 41.738
19.5 | 1.765 | 0.0533 | -0.108 | 33.121
20 | 1.752 | 0.05594 | -0.108 | 31.316

## 132. Re 16M Mach 0.10 (2)
BIGFOIL.COM POLAR EXPORT
sc20518
SC(2)-0518 |  |  |  | Cl Max: | 2.3183 | at alpha= | 20 | deg
XFOIL ncrit=9 |  |  |  | L/D Max: | 143.631 | at alpha= | 9.5 | deg
Re: | 16000000 |  |  | Cd Min: | 0.03536 | at alpha= | -20 | deg
Mach: | 0.1 |  |  | Cl=0 at alpha= | -3.3971 | deg
|  |  |  | @ Cl=0.1, Cd= | 0.0066208
|  |  |  | @ Cl=0.4, Cd= | 0.0065073
|  |  |  | @ Cl=0.6, Cd= | 0.0066265
alpha (deg) | Cl | Cd | Cm | Cl/Cd
-20 | -1.7387 | 0.03536 | -0.0605 | -49.1714
-19.5 | -1.7127 | 0.03288 | -0.0604 | -52.0894
-19 | -1.6871 | 0.03037 | -0.0603 | -55.5515
-18.5 | -1.6573 | 0.02831 | -0.0601 | -58.5412
-18 | -1.631 | 0.02595 | -0.0597 | -62.8516
-17.5 | -1.6007 | 0.02398 | -0.0593 | -66.7515
-17 | -1.5687 | 0.02221 | -0.0588 | -70.6303
-16.5 | -1.537 | 0.02052 | -0.0581 | -74.9025
-16 | -1.4981 | 0.01914 | -0.058 | -78.2706
-15.5 | -1.4542 | 0.01751 | -0.0594 | -83.0497
-15 | -1.4152 | 0.01616 | -0.0591 | -87.5743
-14.5 | -1.3761 | 0.01502 | -0.0584 | -91.6178
-14 | -1.339 | 0.01381 | -0.0575 | -96.9587
-13.5 | -1.2884 | 0.01281 | -0.0587 | -100.5777
-13 | -1.2333 | 0.01199 | -0.0604 | -102.8607
-12.5 | -1.1753 | 0.01113 | -0.0627 | -105.5975
-12 | -1.1141 | 0.01046 | -0.0651 | -106.5105
-11.5 | -1.051 | 0.00978 | -0.0679 | -107.4642
-11 | -0.9866 | 0.00926 | -0.0707 | -106.5443
-10.5 | -0.921 | 0.00878 | -0.0735 | -104.8975
-10 | -0.8562 | 0.00838 | -0.076 | -102.1718
-9.5 | -0.7919 | 0.00808 | -0.078 | -98.0074
-9 | -0.7272 | 0.00777 | -0.0802 | -93.5907
-8.5 | -0.6623 | 0.00748 | -0.0823 | -88.5428
-8 | -0.5976 | 0.00726 | -0.0842 | -82.314
-7.5 | -0.5322 | 0.00699 | -0.0863 | -76.1373
-7 | -0.4673 | 0.00682 | -0.0882 | -68.5191
-6.5 | -0.4021 | 0.00663 | -0.0902 | -60.6486
-6 | -0.3368 | 0.00647 | -0.0922 | -52.0556
-5.5 | -0.272 | 0.00638 | -0.094 | -42.6332
-5 | -0.2069 | 0.00628 | -0.0959 | -32.9459
-4.5 | -0.1416 | 0.00618 | -0.0978 | -22.9126
-4 | -0.077 | 0.00619 | -0.0995 | -12.4394
-3.5 | -0.013 | 0.00628 | -0.1012 | -2.0701
-3 | 0.0502 | 0.00652 | -0.1027 | 7.6994
-2.5 | 0.1144 | 0.00665 | -0.1044 | 17.203
-2 | 0.1806 | 0.00662 | -0.1065 | 27.281
-1.5 | 0.2465 | 0.00662 | -0.1086 | 37.2356
-1 | 0.3119 | 0.00667 | -0.1105 | 46.7616
-0.5 | 0.3798 | 0.00654 | -0.113 | 58.0734
0 | 0.4478 | 0.00643 | -0.1155 | 69.6423
0.5 | 0.5135 | 0.00643 | -0.1174 | 79.86
1 | 0.5758 | 0.00656 | -0.1184 | 87.7744
1.5 | 0.6377 | 0.00673 | -0.1192 | 94.7548
2 | 0.6994 | 0.0069 | -0.12 | 101.3623
2.5 | 0.76 | 0.0071 | -0.1205 | 107.0423
3 | 0.8209 | 0.00728 | -0.121 | 112.761
3.5 | 0.8818 | 0.00746 | -0.1215 | 118.2038
4 | 0.9418 | 0.00768 | -0.1219 | 122.6302
4.5 | 1.0017 | 0.00789 | -0.1222 | 126.9582
5 | 1.0608 | 0.00815 | -0.1223 | 130.1595
5.5 | 1.1201 | 0.00838 | -0.1225 | 133.6635
6 | 1.1788 | 0.00865 | -0.1226 | 136.2775
6.5 | 1.2371 | 0.00892 | -0.1225 | 138.6883
7 | 1.2949 | 0.00921 | -0.1224 | 140.5972
7.5 | 1.3517 | 0.00955 | -0.1221 | 141.5393
8 | 1.4084 | 0.00987 | -0.1217 | 142.695
8.5 | 1.464 | 0.01024 | -0.1212 | 142.9688
9 | 1.5196 | 0.01058 | -0.1206 | 143.6295
9.5 | 1.5742 | 0.01096 | -0.1199 | 143.6314
10 | 1.6275 | 0.01139 | -0.1189 | 142.8885
10.5 | 1.6806 | 0.01178 | -0.1178 | 142.6655
11 | 1.7319 | 0.01223 | -0.1165 | 141.6108
11.5 | 1.7817 | 0.01273 | -0.1148 | 139.9607
12 | 1.8304 | 0.0132 | -0.113 | 138.6667
12.5 | 1.8773 | 0.01367 | -0.1108 | 137.3299
13 | 1.9205 | 0.01422 | -0.108 | 135.0563
13.5 | 1.9596 | 0.01486 | -0.1045 | 131.8708
14 | 1.9883 | 0.01563 | -0.0991 | 127.2105
14.5 | 2.0231 | 0.01643 | -0.0951 | 123.1345
15 | 2.0582 | 0.01728 | -0.0914 | 119.1088
15.5 | 2.0922 | 0.01825 | -0.0877 | 114.6411
16 | 2.1236 | 0.01939 | -0.0838 | 109.5204
16.5 | 2.1535 | 0.02072 | -0.08 | 103.9334
17 | 2.1807 | 0.02224 | -0.0761 | 98.0531
17.5 | 2.2069 | 0.02394 | -0.0725 | 92.1846
18 | 2.2325 | 0.02573 | -0.069 | 86.7664
18.5 | 2.2571 | 0.02766 | -0.0657 | 81.6016
19 | 2.2802 | 0.02982 | -0.0625 | 76.4655
19.5 | 2.3005 | 0.03225 | -0.0595 | 71.3333
20 | 2.3183 | 0.03502 | -0.0566 | 66.1993

## 133. Re 16M Mach 0.25 (1)
BIGFOIL.COM POLAR EXPORT
sc20518
SC(2)-0518 |  |  |  | Cl Max: | 1.742 | at alpha= | 13.5 | deg
JavaFoil+Calcfoil stall+Eppler ext transition |  |  |  | L/D Max: | 78.767 | at alpha= | 12.5 | deg
Re: | 16000000 |  |  | Cd Min: | 0.01595 | at alpha= | -2 | deg
Mach: | 0.25 |  |  | Cl=0 at alpha= | -3.9603 | deg
|  |  |  | @ Cl=0.1, Cd= | 0.016187
|  |  |  | @ Cl=0.4, Cd= | 0.016173
|  |  |  | @ Cl=0.6, Cd= | 0.016686
alpha (deg) | Cl | Cd | Cm | Cl/Cd
-20 | -1.28 | 0.06151 | -0.078 | -20.81
-19.5 | -1.285 | 0.05734 | -0.079 | -22.407
-19 | -1.289 | 0.05198 | -0.08 | -24.804
-18.5 | -1.285 | 0.04869 | -0.081 | -26.399
-18 | -1.282 | 0.04372 | -0.083 | -29.329
-17.5 | -1.273 | 0.04038 | -0.084 | -31.526
-17 | -1.261 | 0.03676 | -0.086 | -34.299
-16.5 | -1.244 | 0.03426 | -0.087 | -36.302
-16 | -1.222 | 0.03207 | -0.088 | -38.095
-15.5 | -1.196 | 0.03039 | -0.089 | -39.337
-15 | -1.166 | 0.0289 | -0.09 | -40.334
-14.5 | -1.133 | 0.02742 | -0.091 | -41.336
-14 | -1.098 | 0.026 | -0.092 | -42.252
-13.5 | -1.061 | 0.02434 | -0.094 | -43.61
-13 | -1.02 | 0.02327 | -0.095 | -43.823
-12.5 | -0.975 | 0.02248 | -0.095 | -43.399
-12 | -0.928 | 0.02181 | -0.096 | -42.568
-11.5 | -0.88 | 0.02096 | -0.097 | -41.972
-11 | -0.83 | 0.02004 | -0.098 | -41.408
-10.5 | -0.777 | 0.01929 | -0.099 | -40.29
-10 | -0.723 | 0.01878 | -0.1 | -38.478
-9.5 | -0.667 | 0.01827 | -0.101 | -36.53
-9 | -0.61 | 0.0178 | -0.102 | -34.286
-8.5 | -0.553 | 0.01724 | -0.103 | -32.11
-8 | -0.495 | 0.01679 | -0.103 | -29.474
-7.5 | -0.435 | 0.01677 | -0.104 | -25.945
-7 | -0.375 | 0.01643 | -0.105 | -22.821
-6.5 | -0.314 | 0.01605 | -0.105 | -19.592
-6 | -0.253 | 0.01614 | -0.106 | -15.696
-5.5 | -0.192 | 0.01607 | -0.107 | -11.93
-5 | -0.13 | 0.01634 | -0.108 | -7.948
-4.5 | -0.068 | 0.01609 | -0.108 | -4.208
-4 | -0.005 | 0.01611 | -0.109 | -0.323
-3.5 | 0.058 | 0.01632 | -0.11 | 3.527
-3 | 0.121 | 0.01612 | -0.11 | 7.486
-2.5 | 0.184 | 0.0161 | -0.111 | 11.426
-2 | 0.247 | 0.01595 | -0.112 | 15.5
-1.5 | 0.31 | 0.0162 | -0.112 | 19.161
-1 | 0.374 | 0.01614 | -0.113 | 23.178
-0.5 | 0.437 | 0.01622 | -0.114 | 26.971
0 | 0.513 | 0.01626 | -0.114 | 31.531
0.5 | 0.577 | 0.01662 | -0.115 | 34.695
1 | 0.64 | 0.0168 | -0.116 | 38.124
1.5 | 0.704 | 0.01647 | -0.118 | 42.728
2 | 0.767 | 0.01669 | -0.119 | 45.925
2.5 | 0.829 | 0.01655 | -0.119 | 50.091
3 | 0.891 | 0.01685 | -0.12 | 52.85
3.5 | 0.952 | 0.01711 | -0.12 | 55.62
4 | 1.012 | 0.01719 | -0.12 | 58.861
4.5 | 1.071 | 0.01757 | -0.121 | 60.937
5 | 1.129 | 0.01797 | -0.121 | 62.808
5.5 | 1.186 | 0.01844 | -0.121 | 64.29
6 | 1.241 | 0.01877 | -0.121 | 66.127
6.5 | 1.296 | 0.01909 | -0.122 | 67.862
7 | 1.348 | 0.01941 | -0.122 | 69.451
7.5 | 1.399 | 0.01985 | -0.122 | 70.485
8 | 1.448 | 0.02033 | -0.122 | 71.235
8.5 | 1.495 | 0.021 | -0.122 | 71.154
9 | 1.537 | 0.0216 | -0.123 | 71.169
9.5 | 1.577 | 0.02214 | -0.123 | 71.214
10 | 1.613 | 0.02293 | -0.123 | 70.347
10.5 | 1.646 | 0.02354 | -0.123 | 69.935
11 | 1.676 | 0.02408 | -0.123 | 69.615
11.5 | 1.696 | 0.0223 | -0.123 | 76.039
12 | 1.715 | 0.02191 | -0.122 | 78.268
12.5 | 1.728 | 0.02194 | -0.122 | 78.767
13 | 1.739 | 0.02211 | -0.122 | 78.626
13.5 | 1.742 | 0.02503 | -0.121 | 69.579
14 | 1.739 | 0.02638 | -0.121 | 65.903
14.5 | 1.724 | 0.02934 | -0.119 | 58.754
15 | 1.705 | 0.03265 | -0.118 | 52.223
15.5 | 1.688 | 0.03467 | -0.117 | 48.694
16 | 1.669 | 0.0358 | -0.117 | 46.613
16.5 | 1.642 | 0.03831 | -0.116 | 42.86
17 | 1.588 | 0.04861 | -0.112 | 32.664
17.5 | 1.542 | 0.05718 | -0.11 | 26.957
18 | 1.491 | 0.06734 | -0.107 | 22.138
18.5 | 1.41 | 0.09342 | -0.099 | 15.093

## 134. Re 16M Mach 0.25 (2)
BIGFOIL.COM POLAR EXPORT
sc20518
SC(2)-0518 |  |  |  | Cl Max: | 2.3189 | at alpha= | 20 | deg
XFOIL ncrit=9 |  |  |  | L/D Max: | 141.546 | at alpha= | 8.5 | deg
Re: | 16000000 |  |  | Cd Min: | 0.05166 | at alpha= | 20 | deg
Mach: | 0.25 |  |  | Cl=0 at alpha= | -3.3474 | deg
|  |  |  | @ Cl=0.1, Cd= | 0.0066861
|  |  |  | @ Cl=0.4, Cd= | 0.0065825
|  |  |  | @ Cl=0.6, Cd= | 0.0066574
alpha (deg) | Cl | Cd | Cm | Cl/Cd
-20 | -1.7363 | 0.04663 | -0.0735 | -37.2357
-19.5 | -1.7184 | 0.04288 | -0.0733 | -40.0746
-19 | -1.6982 | 0.03938 | -0.0729 | -43.1234
-18.5 | -1.6759 | 0.03609 | -0.0725 | -46.4367
-18 | -1.6499 | 0.03315 | -0.0719 | -49.7707
-17.5 | -1.6171 | 0.03086 | -0.0712 | -52.4012
-17 | -1.5882 | 0.02827 | -0.0704 | -56.1797
-16.5 | -1.5571 | 0.02596 | -0.0695 | -59.9807
-16 | -1.5251 | 0.02383 | -0.0684 | -63.9992
-15.5 | -1.49 | 0.02183 | -0.0675 | -68.2547
-15 | -1.4421 | 0.02021 | -0.0682 | -71.3558
-14.5 | -1.4037 | 0.01842 | -0.0675 | -76.2052
-14 | -1.3656 | 0.01686 | -0.0663 | -80.9964
-13.5 | -1.3229 | 0.01569 | -0.0652 | -84.3149
-13 | -1.2855 | 0.01432 | -0.0636 | -89.7696
-12.5 | -1.2328 | 0.01319 | -0.0643 | -93.4647
-12 | -1.1757 | 0.01212 | -0.0656 | -97.005
-11.5 | -1.114 | 0.01128 | -0.0673 | -98.7589
-11 | -1.0492 | 0.01044 | -0.0697 | -100.4981
-10.5 | -0.982 | 0.0098 | -0.0722 | -100.2041
-10 | -0.9132 | 0.00921 | -0.0749 | -99.1531
-9.5 | -0.8427 | 0.00866 | -0.0778 | -97.3095
-9 | -0.7724 | 0.00826 | -0.0805 | -93.5109
-8.5 | -0.7029 | 0.00786 | -0.0829 | -89.4275
-8 | -0.6343 | 0.00758 | -0.085 | -83.6807
-7.5 | -0.5654 | 0.00729 | -0.0871 | -77.5583
-7 | -0.4966 | 0.00704 | -0.0892 | -70.5398
-6.5 | -0.428 | 0.00683 | -0.0912 | -62.6647
-6 | -0.3596 | 0.00665 | -0.0932 | -54.0752
-5.5 | -0.2913 | 0.00651 | -0.0952 | -44.7465
-5 | -0.2234 | 0.00642 | -0.0971 | -34.7975
-4.5 | -0.1548 | 0.00629 | -0.0991 | -24.6105
-4 | -0.0866 | 0.00623 | -0.1012 | -13.9005
-3.5 | -0.0199 | 0.0063 | -0.1028 | -3.1587
-3 | 0.0453 | 0.00658 | -0.1043 | 6.8845
-2.5 | 0.1123 | 0.00671 | -0.1061 | 16.7362
-2 | 0.1816 | 0.00667 | -0.1085 | 27.2264
-1.5 | 0.25 | 0.00669 | -0.1106 | 37.3692
-1 | 0.3185 | 0.00672 | -0.1127 | 47.3958
0 | 0.4607 | 0.00648 | -0.1181 | 71.0957
0.5 | 0.5289 | 0.00648 | -0.12 | 81.6204
1 | 0.5934 | 0.00664 | -0.1208 | 89.3675
1.5 | 0.6577 | 0.00681 | -0.1216 | 96.5786
2 | 0.7218 | 0.00699 | -0.1223 | 103.2618
2.5 | 0.785 | 0.0072 | -0.1226 | 109.0278
3 | 0.8482 | 0.00742 | -0.123 | 114.3127
3.5 | 0.9117 | 0.0076 | -0.1234 | 119.9605
4 | 0.9744 | 0.00783 | -0.1236 | 124.4444
4.5 | 1.0366 | 0.00809 | -0.1236 | 128.1335
5 | 1.0987 | 0.00834 | -0.1235 | 131.7386
5.5 | 1.1601 | 0.00864 | -0.1233 | 134.2708
6 | 1.2217 | 0.00892 | -0.123 | 136.9619
6.5 | 1.2827 | 0.00924 | -0.1226 | 138.8203
7 | 1.343 | 0.00959 | -0.122 | 140.0417
7.5 | 1.4029 | 0.00994 | -0.1212 | 141.1368
8 | 1.4615 | 0.01036 | -0.1201 | 141.0714
8.5 | 1.5202 | 0.01074 | -0.119 | 141.5456
9 | 1.5774 | 0.0112 | -0.1175 | 140.8393
9.5 | 1.6345 | 0.01163 | -0.116 | 140.5417
10 | 1.6904 | 0.01209 | -0.1141 | 139.818
10.5 | 1.7432 | 0.01266 | -0.1117 | 137.6935
11 | 1.7948 | 0.01319 | -0.109 | 136.0728
11.5 | 1.8439 | 0.01374 | -0.1057 | 134.1994
12 | 1.8886 | 0.01439 | -0.1017 | 131.2439
12.5 | 1.9222 | 0.01519 | -0.0958 | 126.5438
13 | 1.9607 | 0.01609 | -0.0909 | 121.8583
13.5 | 2.0003 | 0.01701 | -0.0864 | 117.5955
14 | 2.0387 | 0.01809 | -0.0819 | 112.6976
14.5 | 2.0747 | 0.01934 | -0.0772 | 107.2751
15 | 2.1079 | 0.02087 | -0.0726 | 101.0014
15.5 | 2.1386 | 0.02262 | -0.0679 | 94.5447
16 | 2.169 | 0.02452 | -0.0634 | 88.4584
16.5 | 2.1993 | 0.02651 | -0.0593 | 82.9611
17 | 2.2271 | 0.0288 | -0.0553 | 77.3299
17.5 | 2.2521 | 0.03139 | -0.0513 | 71.7458
18 | 2.2737 | 0.03439 | -0.0476 | 66.1151
18.5 | 2.2926 | 0.03778 | -0.0442 | 60.6829
19 | 2.3035 | 0.04199 | -0.041 | 54.8583
19.5 | 2.313 | 0.04657 | -0.0383 | 49.6672
20 | 2.3189 | 0.05166 | -0.0361 | 44.8877

## 135. Re 16M Mach 0.50 (1)
BIGFOIL.COM POLAR EXPORT
sc20518
SC(2)-0518 |  |  |  | Cl Max: | 1.415 | at alpha= | 7.5 | deg
JavaFoil+Calcfoil stall+Eppler ext transition |  |  |  | L/D Max: | 60.653 | at alpha= | 6 | deg
Re: | 16000000 |  |  | Cd Min: | 0.01693 | at alpha= | 0.5 | deg
Mach: | 0.5 |  |  | Cl=0 at alpha= | -3.9571 | deg
|  |  |  | @ Cl=0.1, Cd= | 0.017448
|  |  |  | @ Cl=0.4, Cd= | 0.017406
|  |  |  | @ Cl=0.6, Cd= | 0.017087
alpha (deg) | Cl | Cd | Cm | Cl/Cd
-20 | -0.926 | 0.20152 | -0.061 | -4.594
-19.5 | -0.897 | 0.18643 | -0.061 | -4.814
-19 | -0.87 | 0.16867 | -0.063 | -5.159
-18.5 | -0.843 | 0.15747 | -0.064 | -5.354
-18 | -0.811 | 0.16246 | -0.062 | -4.992
-17.5 | -0.782 | 0.14578 | -0.062 | -5.366
-17 | -0.756 | 0.13374 | -0.064 | -5.651
-16.5 | -0.728 | 0.12935 | -0.065 | -5.625
-16 | -0.699 | 0.12084 | -0.065 | -5.781
-15.5 | -0.674 | 0.10881 | -0.069 | -6.193
-15 | -0.641 | 0.11055 | -0.066 | -5.801
-14.5 | -0.619 | 0.09509 | -0.072 | -6.513
-14 | -0.612 | 0.07049 | -0.085 | -8.683
-13.5 | -0.56 | 0.0917 | -0.073 | -6.109
-13 | -0.527 | 0.09524 | -0.07 | -5.538
-12.5 | -0.827 | 0.03503 | -0.103 | -23.612
-12 | -0.878 | 0.02875 | -0.106 | -30.549
-11.5 | -0.876 | 0.02667 | -0.107 | -32.833
-11 | -0.851 | 0.02479 | -0.108 | -34.318
-10.5 | -0.811 | 0.02359 | -0.109 | -34.406
-10 | -0.766 | 0.0223 | -0.11 | -34.352
-9.5 | -0.715 | 0.0213 | -0.111 | -33.56
-9 | -0.66 | 0.02037 | -0.112 | -32.38
-8.5 | -0.601 | 0.0196 | -0.113 | -30.658
-8 | -0.54 | 0.01899 | -0.114 | -28.453
-7.5 | -0.478 | 0.01824 | -0.115 | -26.196
-7 | -0.413 | 0.01776 | -0.116 | -23.249
-6.5 | -0.347 | 0.01754 | -0.117 | -19.772
-6 | -0.28 | 0.01715 | -0.118 | -16.313
-5.5 | -0.212 | 0.01714 | -0.118 | -12.371
-5 | -0.144 | 0.01729 | -0.119 | -8.315
-4.5 | -0.075 | 0.01734 | -0.12 | -4.325
-4 | -0.006 | 0.01729 | -0.121 | -0.334
-3.5 | 0.064 | 0.01751 | -0.122 | 3.644
-3 | 0.134 | 0.01739 | -0.122 | 7.691
-2.5 | 0.204 | 0.01715 | -0.123 | 11.894
-2 | 0.274 | 0.01765 | -0.124 | 15.546
-1.5 | 0.344 | 0.01765 | -0.125 | 19.524
-1 | 0.415 | 0.01734 | -0.125 | 23.941
-0.5 | 0.485 | 0.01769 | -0.126 | 27.425
0 | 0.572 | 0.01719 | -0.127 | 33.277
0.5 | 0.643 | 0.01693 | -0.127 | 37.987
1 | 0.714 | 0.01727 | -0.128 | 41.322
1.5 | 0.784 | 0.0177 | -0.129 | 44.273
2 | 0.853 | 0.01805 | -0.13 | 47.239
2.5 | 0.921 | 0.01847 | -0.13 | 49.847
3 | 0.987 | 0.0187 | -0.134 | 52.806
3.5 | 1.052 | 0.01911 | -0.134 | 55.053
4 | 1.114 | 0.01956 | -0.134 | 56.96
4.5 | 1.174 | 0.02023 | -0.135 | 58.034
5 | 1.23 | 0.02055 | -0.135 | 59.883
5.5 | 1.282 | 0.02129 | -0.135 | 60.222
6 | 1.329 | 0.02191 | -0.136 | 60.653
6.5 | 1.369 | 0.02273 | -0.136 | 60.22
7 | 1.399 | 0.02374 | -0.136 | 58.915
7.5 | 1.415 | 0.02503 | -0.136 | 56.537
8 | 1.403 | 0.02374 | -0.136 | 59.093
8.5 | 1.34 | 0.02306 | -0.136 | 58.131
9 | 0.76 | 0.06867 | -0.092 | 11.065
9.5 | 0.814 | 0.05803 | -0.106 | 14.033
10 | 0.808 | 0.08116 | -0.085 | 9.958
10.5 | 0.869 | 0.06296 | -0.104 | 13.811
11 | 0.867 | 0.08144 | -0.087 | 10.646
11.5 | 0.888 | 0.09359 | -0.081 | 9.492
12 | 0.918 | 0.10079 | -0.083 | 9.107
12.5 | 0.949 | 0.09781 | -0.086 | 9.706

## 136. Re 16M Mach 0.50 (2)
BIGFOIL.COM POLAR EXPORT
sc20518
SC(2)-0518 |  |  |  | Cl Max: | 1.8767 | at alpha= | 10.5 | deg
XFOIL ncrit=9 |  |  |  | L/D Max: | 135.636 | at alpha= | 6 | deg
Re: | 16000000 |  |  | Cd Min: | 0.0803 | at alpha= | 13.5 | deg
Mach: | 0.5 |  |  | Cl=0 at alpha= | -99 | deg
|  |  |  | @ Cl=0.1, Cd= | 0.00677
|  |  |  | @ Cl=0.4, Cd= | 0.00677
|  |  |  | @ Cl=0.6, Cd= | 0.0068163
alpha (deg) | Cl | Cd | Cm | Cl/Cd
0 | 0.5143 | 0.00677 | -0.1282 | 75.9675
0.5 | 0.5944 | 0.0068 | -0.13 | 87.4118
1 | 0.6698 | 0.00702 | -0.1305 | 95.4131
1.5 | 0.7447 | 0.00726 | -0.1307 | 102.5758
2 | 0.8198 | 0.00749 | -0.1307 | 109.4526
2.5 | 0.8942 | 0.00776 | -0.1304 | 115.232
3 | 0.9683 | 0.00805 | -0.1297 | 120.2857
3.5 | 1.0431 | 0.00834 | -0.1289 | 125.0719
4 | 1.1175 | 0.00866 | -0.1278 | 129.0416
4.5 | 1.191 | 0.00904 | -0.1261 | 131.7478
5 | 1.2641 | 0.00945 | -0.1241 | 133.7672
5.5 | 1.3368 | 0.00988 | -0.1216 | 135.3036
6 | 1.4079 | 0.01038 | -0.1184 | 135.6358
6.5 | 1.4769 | 0.01094 | -0.1145 | 135
7 | 1.5455 | 0.01147 | -0.1101 | 134.7428
7.5 | 1.609 | 0.01213 | -0.1044 | 132.6463
8 | 1.6632 | 0.01284 | -0.097 | 129.5327
8.5 | 1.7222 | 0.01374 | -0.0901 | 125.3421
9 | 1.7805 | 0.01485 | -0.0828 | 119.899
9.5 | 1.8337 | 0.01634 | -0.0747 | 112.2215
10 | 1.8705 | 0.0188 | -0.0652 | 99.4947
10.5 | 1.8767 | 0.02308 | -0.0544 | 81.3128
11 | 1.8461 | 0.02984 | -0.0445 | 61.8666
11.5 | 1.8126 | 0.03765 | -0.0379 | 48.1434
12 | 1.7761 | 0.04671 | -0.0343 | 38.024
12.5 | 1.7376 | 0.05702 | -0.0337 | 30.4735
13 | 1.6994 | 0.06826 | -0.0354 | 24.896
13.5 | 1.6624 | 0.0803 | -0.0393 | 20.7024

## 137. Re 18M Mach 0.00 (1)
BIGFOIL.COM POLAR EXPORT
sc20518
SC(2)-0518 |  |  |  | Cl Max: | 1.881 | at alpha= | 16 | deg
JavaFoil+Calcfoil stall+Eppler ext transition |  |  |  | L/D Max: | 83.256 | at alpha= | 13.5 | deg
Re: | 18000000 |  |  | Cd Min: | 0.01528 | at alpha= | -2.5 | deg
Mach: | 0 |  |  | Cl=0 at alpha= | -3.959 | deg
|  |  |  | @ Cl=0.1, Cd= | 0.01547
|  |  |  | @ Cl=0.4, Cd= | 0.015944
|  |  |  | @ Cl=0.6, Cd= | 0.016203
alpha (deg) | Cl | Cd | Cm | Cl/Cd
-20 | -1.433 | 0.04593 | -0.077 | -31.208
-19.5 | -1.419 | 0.04306 | -0.078 | -32.945
-19 | -1.402 | 0.03996 | -0.08 | -35.087
-18.5 | -1.383 | 0.03746 | -0.081 | -36.905
-18 | -1.362 | 0.03441 | -0.082 | -39.59
-17.5 | -1.336 | 0.03293 | -0.083 | -40.582
-17 | -1.308 | 0.03134 | -0.084 | -41.749
-16.5 | -1.278 | 0.02995 | -0.085 | -42.684
-16 | -1.246 | 0.02824 | -0.086 | -44.134
-15.5 | -1.21 | 0.02769 | -0.087 | -43.702
-15 | -1.174 | 0.0264 | -0.088 | -44.477
-14.5 | -1.136 | 0.02501 | -0.089 | -45.413
-14 | -1.096 | 0.02344 | -0.09 | -46.782
-13.5 | -1.053 | 0.0226 | -0.091 | -46.606
-13 | -1.008 | 0.02168 | -0.092 | -46.507
-12.5 | -0.963 | 0.02083 | -0.093 | -46.225
-12 | -0.914 | 0.0203 | -0.094 | -45.017
-11.5 | -0.865 | 0.01941 | -0.095 | -44.543
-11 | -0.813 | 0.01897 | -0.095 | -42.851
-10.5 | -0.76 | 0.01842 | -0.096 | -41.269
-10 | -0.706 | 0.01799 | -0.097 | -39.241
-9.5 | -0.652 | 0.01739 | -0.098 | -37.466
-9 | -0.596 | 0.01704 | -0.099 | -34.954
-8.5 | -0.539 | 0.01665 | -0.099 | -32.357
-8 | -0.482 | 0.01627 | -0.1 | -29.605
-7.5 | -0.423 | 0.01615 | -0.101 | -26.205
-7 | -0.365 | 0.01581 | -0.102 | -23.074
-6.5 | -0.306 | 0.01584 | -0.102 | -19.3
-6 | -0.246 | 0.01566 | -0.103 | -15.731
-5.5 | -0.186 | 0.01602 | -0.104 | -11.635
-5 | -0.126 | 0.01588 | -0.105 | -7.95
-4.5 | -0.066 | 0.01576 | -0.105 | -4.176
-4 | -0.005 | 0.01564 | -0.106 | -0.323
-3.5 | 0.056 | 0.01591 | -0.106 | 3.513
-3 | 0.117 | 0.0153 | -0.107 | 7.655
-2.5 | 0.179 | 0.01528 | -0.108 | 11.685
-2 | 0.24 | 0.01568 | -0.108 | 15.31
-1.5 | 0.302 | 0.01596 | -0.109 | 18.897
-1 | 0.363 | 0.01589 | -0.11 | 22.873
-0.5 | 0.425 | 0.01598 | -0.11 | 26.587
0 | 0.497 | 0.01619 | -0.111 | 30.664
0.5 | 0.559 | 0.01621 | -0.114 | 34.463
1 | 0.62 | 0.0162 | -0.114 | 38.301
1.5 | 0.682 | 0.01637 | -0.115 | 41.665
2 | 0.743 | 0.01603 | -0.115 | 46.346
2.5 | 0.804 | 0.01631 | -0.115 | 49.293
3 | 0.864 | 0.0165 | -0.116 | 52.365
3.5 | 0.923 | 0.01666 | -0.116 | 55.433
4 | 0.982 | 0.01667 | -0.116 | 58.903
4.5 | 1.04 | 0.017 | -0.117 | 61.188
5 | 1.097 | 0.01737 | -0.117 | 63.165
5.5 | 1.154 | 0.01772 | -0.117 | 65.103
6 | 1.209 | 0.01813 | -0.118 | 66.701
6.5 | 1.263 | 0.01842 | -0.118 | 68.6
7 | 1.317 | 0.01853 | -0.118 | 71.064
7.5 | 1.369 | 0.01901 | -0.118 | 71.986
8 | 1.419 | 0.0193 | -0.118 | 73.539
8.5 | 1.468 | 0.01983 | -0.119 | 74.021
9 | 1.514 | 0.02027 | -0.119 | 74.686
9.5 | 1.558 | 0.02072 | -0.119 | 75.168
10 | 1.6 | 0.02129 | -0.119 | 75.12
10.5 | 1.64 | 0.02156 | -0.119 | 76.037
11 | 1.677 | 0.02205 | -0.119 | 76.055
11.5 | 1.712 | 0.02248 | -0.119 | 76.173
12 | 1.745 | 0.02342 | -0.119 | 74.525
12.5 | 1.769 | 0.02178 | -0.119 | 81.236
13 | 1.796 | 0.02235 | -0.119 | 80.352
13.5 | 1.814 | 0.02179 | -0.118 | 83.256
14 | 1.833 | 0.02415 | -0.118 | 75.885
14.5 | 1.848 | 0.0247 | -0.118 | 74.844
15 | 1.867 | 0.02442 | -0.118 | 76.458
15.5 | 1.877 | 0.0253 | -0.117 | 74.188
16 | 1.881 | 0.02667 | -0.116 | 70.551
16.5 | 1.877 | 0.02915 | -0.115 | 64.392
17 | 1.872 | 0.03155 | -0.114 | 59.332
17.5 | 1.864 | 0.03432 | -0.113 | 54.326
18 | 1.871 | 0.03353 | -0.113 | 55.805
18.5 | 1.856 | 0.03763 | -0.112 | 49.325
19 | 1.842 | 0.04193 | -0.111 | 43.927
19.5 | 1.82 | 0.04786 | -0.109 | 38.021
20 | 1.799 | 0.05331 | -0.108 | 33.739

## 138. Re 18M Mach 0.00 (2)
BIGFOIL.COM POLAR EXPORT
sc20518
SC(2)-0518 |  |  |  | Cl Max: | 2.3261 | at alpha= | 20 | deg
XFOIL ncrit=9 |  |  |  | L/D Max: | 146.767 | at alpha= | 9 | deg
Re: | 18000000 |  |  | Cd Min: | 0.03271 | at alpha= | -20 | deg
Mach: | 0 |  |  | Cl=0 at alpha= | -3.4061 | deg
|  |  |  | @ Cl=0.1, Cd= | 0.0066312
|  |  |  | @ Cl=0.4, Cd= | 0.0065586
|  |  |  | @ Cl=0.6, Cd= | 0.0065403
alpha (deg) | Cl | Cd | Cm | Cl/Cd
-20 | -1.747 | 0.03271 | -0.0578 | -53.4087
-19.5 | -1.7223 | 0.03022 | -0.0578 | -56.9921
-19 | -1.6913 | 0.02833 | -0.0577 | -59.7
-18.5 | -1.6643 | 0.0261 | -0.0576 | -63.7663
-18 | -1.6352 | 0.02409 | -0.0573 | -67.8788
-17.5 | -1.6047 | 0.02228 | -0.0569 | -72.0242
-17 | -1.5742 | 0.02052 | -0.0564 | -76.7154
-16.5 | -1.5385 | 0.01919 | -0.0558 | -80.172
-15.5 | -1.4545 | 0.01635 | -0.0574 | -88.9602
-15 | -1.4177 | 0.01511 | -0.0567 | -93.8253
-14.5 | -1.3808 | 0.01399 | -0.0558 | -98.6991
-14 | -1.3325 | 0.01299 | -0.0569 | -102.5789
-13.5 | -1.2795 | 0.01209 | -0.0586 | -105.8313
-13 | -1.2226 | 0.01133 | -0.0607 | -107.9082
-12.5 | -1.1631 | 0.01054 | -0.0633 | -110.351
-12 | -1.1012 | 0.00994 | -0.0659 | -110.7847
-11.5 | -1.0378 | 0.00933 | -0.0689 | -111.2326
-11 | -0.9735 | 0.00887 | -0.0717 | -109.752
-10.5 | -0.9094 | 0.00848 | -0.0742 | -107.2406
-10 | -0.8458 | 0.00811 | -0.0764 | -104.291
-9.5 | -0.7823 | 0.00784 | -0.0784 | -99.7832
-9 | -0.7183 | 0.00756 | -0.0805 | -95.0132
-8.5 | -0.654 | 0.00728 | -0.0826 | -89.8352
-8 | -0.5899 | 0.00708 | -0.0845 | -83.3192
-7.5 | -0.5254 | 0.00686 | -0.0865 | -76.5889
-7 | -0.4611 | 0.00668 | -0.0884 | -69.0269
-6.5 | -0.3964 | 0.00651 | -0.0904 | -60.8909
-6 | -0.332 | 0.00639 | -0.0923 | -51.9562
-5.5 | -0.268 | 0.00634 | -0.094 | -42.2713
-5 | -0.2033 | 0.00624 | -0.0959 | -32.5801
-4.5 | -0.1386 | 0.00615 | -0.0978 | -22.5366
-4 | -0.0747 | 0.00619 | -0.0995 | -12.0679
-3.5 | -0.0118 | 0.00636 | -0.101 | -1.8553
-3 | 0.051 | 0.00657 | -0.1025 | 7.7626
-2.5 | 0.115 | 0.00665 | -0.1042 | 17.2932
-2 | 0.1807 | 0.00661 | -0.1063 | 27.3374
-1.5 | 0.2457 | 0.00662 | -0.1082 | 37.1148
-1 | 0.3108 | 0.00663 | -0.1101 | 46.8778
-0.5 | 0.3766 | 0.00659 | -0.1121 | 57.1472
0 | 0.4436 | 0.0065 | -0.1145 | 68.2462
1 | 0.5734 | 0.00648 | -0.1181 | 88.4877
1.5 | 0.6352 | 0.00662 | -0.119 | 95.9517
2 | 0.6966 | 0.00678 | -0.1198 | 102.7434
2.5 | 0.7571 | 0.00696 | -0.1204 | 108.7787
3 | 0.8172 | 0.00716 | -0.1208 | 114.1341
3.5 | 0.8778 | 0.00732 | -0.1214 | 119.918
4 | 0.9376 | 0.00753 | -0.1219 | 124.5153
4.5 | 0.9971 | 0.00772 | -0.1222 | 129.158
5 | 1.056 | 0.00797 | -0.1225 | 132.4969
5.5 | 1.1145 | 0.00822 | -0.1226 | 135.5839
6 | 1.1729 | 0.00846 | -0.1228 | 138.6407
6.5 | 1.2307 | 0.00874 | -0.1228 | 140.8124
7 | 1.2883 | 0.009 | -0.1228 | 143.1444
7.5 | 1.3448 | 0.00933 | -0.1226 | 144.1372
8 | 1.4012 | 0.00962 | -0.1224 | 145.6549
8.5 | 1.4564 | 0.00998 | -0.1219 | 145.9319
9 | 1.5117 | 0.0103 | -0.1215 | 146.767
9.5 | 1.5659 | 0.01068 | -0.1209 | 146.6199
10 | 1.6194 | 0.01106 | -0.1202 | 146.4195
10.5 | 1.6724 | 0.01142 | -0.1193 | 146.4448
11 | 1.7237 | 0.01186 | -0.1182 | 145.3373
11.5 | 1.7736 | 0.01233 | -0.1169 | 143.8443
12 | 1.8233 | 0.01275 | -0.1155 | 143.0039
12.5 | 1.8712 | 0.01319 | -0.1137 | 141.865
13 | 1.9161 | 0.0137 | -0.1115 | 139.8613
13.5 | 1.9567 | 0.01429 | -0.1085 | 136.9279
14 | 1.9946 | 0.01492 | -0.1051 | 133.6863
14.5 | 2.0236 | 0.01561 | -0.1 | 129.6348
15 | 2.0584 | 0.01636 | -0.0963 | 125.8191
15.5 | 2.0918 | 0.01721 | -0.0926 | 121.5456
16 | 2.1238 | 0.01821 | -0.0888 | 116.6282
16.5 | 2.1537 | 0.01937 | -0.0851 | 111.1874
17 | 2.1822 | 0.02069 | -0.0814 | 105.4712
17.5 | 2.2089 | 0.02215 | -0.0777 | 99.7246
18 | 2.2358 | 0.02371 | -0.0743 | 94.2978
18.5 | 2.2615 | 0.02538 | -0.071 | 89.1056
19 | 2.2852 | 0.02727 | -0.0678 | 83.799
19.5 | 2.3071 | 0.02938 | -0.0648 | 78.5262
20 | 2.3261 | 0.03178 | -0.0618 | 73.1938

## 139. Re 18M Mach 0.10 (1)
BIGFOIL.COM POLAR EXPORT
sc20518
SC(2)-0518 |  |  |  | Cl Max: | 1.862 | at alpha= | 15.5 | deg
JavaFoil+Calcfoil stall+Eppler ext transition |  |  |  | L/D Max: | 81.833 | at alpha= | 13.5 | deg
Re: | 18000000 |  |  | Cd Min: | 0.01515 | at alpha= | -3 | deg
Mach: | 0.1 |  |  | Cl=0 at alpha= | -3.959 | deg
|  |  |  | @ Cl=0.1, Cd= | 0.015368
|  |  |  | @ Cl=0.4, Cd= | 0.016001
|  |  |  | @ Cl=0.6, Cd= | 0.016335
alpha (deg) | Cl | Cd | Cm | Cl/Cd
-20 | -1.418 | 0.0469 | -0.078 | -30.241
-19.5 | -1.406 | 0.04425 | -0.079 | -31.765
-19 | -1.391 | 0.04103 | -0.08 | -33.904
-18.5 | -1.373 | 0.03839 | -0.081 | -35.77
-18 | -1.354 | 0.03587 | -0.082 | -37.739
-17.5 | -1.331 | 0.03352 | -0.083 | -39.705
-17 | -1.304 | 0.03218 | -0.084 | -40.508
-16.5 | -1.275 | 0.03047 | -0.085 | -41.843
-16 | -1.245 | 0.02866 | -0.086 | -43.427
-15.5 | -1.209 | 0.02809 | -0.087 | -43.051
-15 | -1.174 | 0.02675 | -0.088 | -43.897
-14.5 | -1.137 | 0.02527 | -0.089 | -44.998
-14 | -1.098 | 0.02365 | -0.091 | -46.426
-13.5 | -1.055 | 0.02279 | -0.091 | -46.305
-13 | -1.011 | 0.02186 | -0.092 | -46.229
-12.5 | -0.965 | 0.02103 | -0.093 | -45.883
-12 | -0.917 | 0.02045 | -0.094 | -44.838
-11.5 | -0.868 | 0.01958 | -0.095 | -44.322
-11 | -0.816 | 0.01909 | -0.096 | -42.73
-10.5 | -0.763 | 0.01853 | -0.097 | -41.174
-10 | -0.709 | 0.01808 | -0.098 | -39.196
-9.5 | -0.654 | 0.01749 | -0.098 | -37.407
-9 | -0.598 | 0.01713 | -0.099 | -34.912
-8.5 | -0.541 | 0.01673 | -0.1 | -32.335
-8 | -0.484 | 0.01634 | -0.101 | -29.605
-7.5 | -0.425 | 0.01622 | -0.101 | -26.211
-7 | -0.366 | 0.01587 | -0.102 | -23.089
-6.5 | -0.307 | 0.0159 | -0.103 | -19.316
-6 | -0.247 | 0.0157 | -0.104 | -15.754
-5.5 | -0.187 | 0.01598 | -0.104 | -11.715
-5 | -0.127 | 0.01593 | -0.105 | -7.96
-4.5 | -0.066 | 0.01581 | -0.106 | -4.182
-4 | -0.005 | 0.01569 | -0.106 | -0.324
-3.5 | 0.056 | 0.0159 | -0.107 | 3.534
-3 | 0.118 | 0.01515 | -0.108 | 7.766
-2.5 | 0.179 | 0.01532 | -0.108 | 11.705
-2 | 0.241 | 0.01574 | -0.109 | 15.324
-1.5 | 0.303 | 0.01597 | -0.11 | 18.964
-1 | 0.365 | 0.01595 | -0.11 | 22.896
-0.5 | 0.427 | 0.01604 | -0.111 | 26.611
0 | 0.499 | 0.01624 | -0.112 | 30.723
0.5 | 0.561 | 0.01653 | -0.112 | 33.957
1 | 0.623 | 0.01622 | -0.115 | 38.438
1.5 | 0.685 | 0.01644 | -0.115 | 41.676
2 | 0.747 | 0.01608 | -0.116 | 46.439
2.5 | 0.808 | 0.01632 | -0.116 | 49.494
3 | 0.868 | 0.01654 | -0.116 | 52.496
3.5 | 0.928 | 0.01673 | -0.117 | 55.465
4 | 0.987 | 0.01674 | -0.117 | 58.941
4.5 | 1.045 | 0.01708 | -0.117 | 61.195
5 | 1.102 | 0.01741 | -0.118 | 63.324
5.5 | 1.159 | 0.01782 | -0.118 | 65.044
6 | 1.214 | 0.01818 | -0.118 | 66.777
6.5 | 1.269 | 0.01847 | -0.118 | 68.664
7 | 1.322 | 0.01865 | -0.119 | 70.883
7.5 | 1.374 | 0.01915 | -0.119 | 71.744
8 | 1.424 | 0.01944 | -0.119 | 73.244
8.5 | 1.472 | 0.01993 | -0.119 | 73.872
9 | 1.518 | 0.02044 | -0.119 | 74.245
9.5 | 1.561 | 0.02085 | -0.119 | 74.873
10 | 1.603 | 0.02145 | -0.119 | 74.723
10.5 | 1.642 | 0.02179 | -0.12 | 75.349
11 | 1.679 | 0.02231 | -0.12 | 75.238
11.5 | 1.713 | 0.02278 | -0.12 | 75.179
12 | 1.745 | 0.02353 | -0.12 | 74.131
12.5 | 1.767 | 0.02205 | -0.119 | 80.134
13 | 1.791 | 0.02295 | -0.119 | 78.005
13.5 | 1.807 | 0.02209 | -0.119 | 81.833
14 | 1.823 | 0.02453 | -0.118 | 74.335
14.5 | 1.836 | 0.02522 | -0.118 | 72.79
15 | 1.852 | 0.02497 | -0.118 | 74.151
15.5 | 1.862 | 0.02563 | -0.118 | 72.634
16 | 1.853 | 0.02861 | -0.116 | 64.762
16.5 | 1.854 | 0.0299 | -0.116 | 62.006
17 | 1.849 | 0.03171 | -0.115 | 58.315
17.5 | 1.829 | 0.03676 | -0.113 | 49.746
18 | 1.82 | 0.0392 | -0.112 | 46.423
18.5 | 1.813 | 0.04037 | -0.112 | 44.916
19 | 1.807 | 0.04137 | -0.111 | 43.672
19.5 | 1.768 | 0.05174 | -0.109 | 34.18
20 | 1.759 | 0.05335 | -0.108 | 32.978

## 140. Re 18M Mach 0.10 (2)
BIGFOIL.COM POLAR EXPORT
sc20518
SC(2)-0518 |  |  |  | Cl Max: | 2.3304 | at alpha= | 20 | deg
XFOIL ncrit=9 |  |  |  | L/D Max: | 146.394 | at alpha= | 9 | deg
Re: | 18000000 |  |  | Cd Min: | 0.03417 | at alpha= | -20 | deg
Mach: | 0.1 |  |  | Cl=0 at alpha= | -3.3978 | deg
|  |  |  | @ Cl=0.1, Cd= | 0.0066418
|  |  |  | @ Cl=0.4, Cd= | 0.0065711
|  |  |  | @ Cl=0.6, Cd= | 0.0065526
alpha (deg) | Cl | Cd | Cm | Cl/Cd
-20 | -1.7525 | 0.03417 | -0.0604 | -51.2877
-19.5 | -1.7243 | 0.03195 | -0.0602 | -53.9687
-19 | -1.6978 | 0.02952 | -0.0601 | -57.5136
-18.5 | -1.6668 | 0.02754 | -0.0599 | -60.5229
-18 | -1.6381 | 0.0254 | -0.0595 | -64.4921
-17.5 | -1.6098 | 0.02326 | -0.0591 | -69.2089
-17 | -1.5771 | 0.0216 | -0.0585 | -73.0139
-16.5 | -1.5456 | 0.01994 | -0.0577 | -77.5125
-15.5 | -1.4591 | 0.01712 | -0.0592 | -85.2278
-15 | -1.4233 | 0.01568 | -0.0585 | -90.7717
-14.5 | -1.3861 | 0.01453 | -0.0575 | -95.3957
-14 | -1.3424 | 0.01353 | -0.0575 | -99.2166
-13.5 | -1.2912 | 0.01247 | -0.0589 | -103.5445
-13 | -1.2345 | 0.01166 | -0.0609 | -105.8748
-12.5 | -1.1756 | 0.01085 | -0.0632 | -108.3502
-12 | -1.1138 | 0.01018 | -0.0658 | -109.4106
-11.5 | -1.0502 | 0.00956 | -0.0686 | -109.8536
-11 | -0.9852 | 0.00904 | -0.0714 | -108.9823
-10.5 | -0.9197 | 0.00861 | -0.0742 | -106.8177
-10 | -0.8549 | 0.0082 | -0.0765 | -104.2561
-9.5 | -0.7907 | 0.00792 | -0.0786 | -99.8359
-9 | -0.726 | 0.00763 | -0.0806 | -95.1507
-8.5 | -0.661 | 0.00734 | -0.0828 | -90.0545
-8 | -0.5962 | 0.00712 | -0.0847 | -83.736
-7.5 | -0.5311 | 0.0069 | -0.0867 | -76.971
-7 | -0.4661 | 0.00671 | -0.0886 | -69.4635
-6.5 | -0.4009 | 0.00654 | -0.0906 | -61.2997
-6 | -0.3359 | 0.00642 | -0.0925 | -52.3209
-5.5 | -0.2713 | 0.00636 | -0.0943 | -42.6572
-5 | -0.2062 | 0.00626 | -0.0961 | -32.9393
-4.5 | -0.1408 | 0.00616 | -0.098 | -22.8571
-4 | -0.0764 | 0.0062 | -0.0998 | -12.3226
-3.5 | -0.0129 | 0.00637 | -0.1013 | -2.0251
-3 | 0.0502 | 0.00658 | -0.1028 | 7.6292
-2.5 | 0.1147 | 0.00666 | -0.1045 | 17.2222
-2 | 0.1808 | 0.00662 | -0.1066 | 27.3112
-1.5 | 0.2465 | 0.00663 | -0.1086 | 37.1795
-1 | 0.312 | 0.00664 | -0.1105 | 46.988
-0.5 | 0.3783 | 0.0066 | -0.1126 | 57.3182
0 | 0.4459 | 0.00651 | -0.115 | 68.4946
0.5 | 0.5127 | 0.00644 | -0.1171 | 79.6118
1 | 0.5766 | 0.0065 | -0.1185 | 88.7077
1.5 | 0.6389 | 0.00664 | -0.1194 | 96.2199
2 | 0.7007 | 0.00679 | -0.1202 | 103.1959
2.5 | 0.7617 | 0.00698 | -0.1208 | 109.1261
3 | 0.8222 | 0.00718 | -0.1212 | 114.5125
3.5 | 0.8832 | 0.00734 | -0.1218 | 120.327
4 | 0.9435 | 0.00755 | -0.1222 | 124.9669
4.5 | 1.0035 | 0.00776 | -0.1225 | 129.317
5 | 1.0628 | 0.008 | -0.1227 | 132.85
5.5 | 1.1217 | 0.00826 | -0.1228 | 135.799
6 | 1.1808 | 0.0085 | -0.1229 | 138.9176
6.5 | 1.2389 | 0.00879 | -0.1229 | 140.9443
7 | 1.2971 | 0.00906 | -0.1228 | 143.1678
7.5 | 1.3542 | 0.00939 | -0.1225 | 144.2173
8 | 1.411 | 0.0097 | -0.1222 | 145.4639
8.5 | 1.4667 | 0.01007 | -0.1216 | 145.6504
9 | 1.5225 | 0.0104 | -0.1211 | 146.3942
9.5 | 1.577 | 0.0108 | -0.1203 | 146.0185
10 | 1.6312 | 0.01117 | -0.1195 | 146.034
10.5 | 1.6844 | 0.01156 | -0.1185 | 145.7093
11 | 1.7358 | 0.01203 | -0.1172 | 144.2893
11.5 | 1.7862 | 0.0125 | -0.1156 | 142.896
12 | 1.8361 | 0.01293 | -0.114 | 142.0031
12.5 | 1.8833 | 0.01341 | -0.1119 | 140.44
13 | 1.9271 | 0.01397 | -0.1092 | 137.9456
13.5 | 1.9669 | 0.01459 | -0.1058 | 134.8115
14 | 1.9984 | 0.01527 | -0.1008 | 130.871
14.5 | 2.0333 | 0.016 | -0.0967 | 127.0812
15 | 2.0682 | 0.01683 | -0.0929 | 122.8877
15.5 | 2.1017 | 0.01779 | -0.089 | 118.1394
16 | 2.1323 | 0.01894 | -0.0849 | 112.5818
16.5 | 2.1621 | 0.02024 | -0.0811 | 106.8231
17 | 2.1904 | 0.02168 | -0.0772 | 101.0332
17.5 | 2.2177 | 0.02325 | -0.0736 | 95.3849
18 | 2.2452 | 0.02491 | -0.0702 | 90.1325
18.5 | 2.27 | 0.02678 | -0.0668 | 84.7647
19 | 2.2928 | 0.02889 | -0.0635 | 79.3631
19.5 | 2.3132 | 0.03129 | -0.0604 | 73.9278
20 | 2.3304 | 0.03405 | -0.0573 | 68.4405

## 141. Re 18M Mach 0.25 (1)
BIGFOIL.COM POLAR EXPORT
sc20518
SC(2)-0518 |  |  |  | Cl Max: | 1.743 | at alpha= | 13.5 | deg
JavaFoil+Calcfoil stall+Eppler ext transition |  |  |  | L/D Max: | 80.041 | at alpha= | 12.5 | deg
Re: | 18000000 |  |  | Cd Min: | 0.01581 | at alpha= | -2 | deg
Mach: | 0.25 |  |  | Cl=0 at alpha= | -3.9603 | deg
|  |  |  | @ Cl=0.1, Cd= | 0.0161
|  |  |  | @ Cl=0.4, Cd= | 0.016112
|  |  |  | @ Cl=0.6, Cd= | 0.016563
alpha (deg) | Cl | Cd | Cm | Cl/Cd
-20 | -1.282 | 0.05985 | -0.078 | -21.425
-19.5 | -1.286 | 0.056 | -0.079 | -22.971
-19 | -1.291 | 0.05074 | -0.081 | -25.441
-18.5 | -1.286 | 0.04771 | -0.082 | -26.961
-18 | -1.284 | 0.04282 | -0.083 | -29.976
-17.5 | -1.273 | 0.03993 | -0.084 | -31.891
-17 | -1.262 | 0.03611 | -0.086 | -34.954
-16.5 | -1.245 | 0.0337 | -0.087 | -36.931
-16 | -1.223 | 0.03146 | -0.088 | -38.867
-15.5 | -1.197 | 0.02987 | -0.089 | -40.068
-15 | -1.167 | 0.02861 | -0.09 | -40.78
-14.5 | -1.135 | 0.02715 | -0.091 | -41.798
-14 | -1.1 | 0.02551 | -0.093 | -43.103
-13.5 | -1.062 | 0.02394 | -0.094 | -44.364
-13 | -1.02 | 0.02307 | -0.095 | -44.225
-12.5 | -0.976 | 0.02223 | -0.095 | -43.893
-12 | -0.929 | 0.02147 | -0.096 | -43.269
-11.5 | -0.881 | 0.02043 | -0.097 | -43.127
-11 | -0.831 | 0.01985 | -0.098 | -41.848
-10.5 | -0.778 | 0.01919 | -0.099 | -40.53
-10 | -0.723 | 0.01857 | -0.1 | -38.953
-9.5 | -0.667 | 0.01812 | -0.101 | -36.843
-9 | -0.611 | 0.01757 | -0.102 | -34.775
-8.5 | -0.554 | 0.01706 | -0.103 | -32.473
-8 | -0.495 | 0.01665 | -0.103 | -29.745
-7.5 | -0.435 | 0.01653 | -0.104 | -26.341
-7 | -0.375 | 0.01619 | -0.105 | -23.176
-6.5 | -0.315 | 0.01624 | -0.105 | -19.367
-6 | -0.253 | 0.01603 | -0.106 | -15.813
-5.5 | -0.192 | 0.01629 | -0.107 | -11.777
-5 | -0.13 | 0.01623 | -0.108 | -8.007
-4.5 | -0.068 | 0.01611 | -0.108 | -4.207
-4 | -0.005 | 0.01593 | -0.109 | -0.327
-3.5 | 0.058 | 0.01616 | -0.11 | 3.565
-3 | 0.121 | 0.01607 | -0.111 | 7.511
-2.5 | 0.184 | 0.01594 | -0.111 | 11.539
-2 | 0.247 | 0.01581 | -0.112 | 15.64
-1.5 | 0.311 | 0.01599 | -0.112 | 19.42
-1 | 0.374 | 0.01599 | -0.113 | 23.416
-0.5 | 0.438 | 0.01629 | -0.114 | 26.862
0 | 0.513 | 0.01613 | -0.114 | 31.768
0.5 | 0.577 | 0.01645 | -0.115 | 35.051
1 | 0.64 | 0.01676 | -0.116 | 38.206
1.5 | 0.704 | 0.01669 | -0.118 | 42.174
2 | 0.767 | 0.01629 | -0.119 | 47.056
2.5 | 0.829 | 0.01649 | -0.119 | 50.276
3 | 0.891 | 0.0167 | -0.12 | 53.347
3.5 | 0.952 | 0.017 | -0.12 | 55.988
4 | 1.012 | 0.01703 | -0.12 | 59.414
4.5 | 1.071 | 0.01739 | -0.121 | 61.58
5 | 1.129 | 0.01782 | -0.121 | 63.353
5.5 | 1.186 | 0.01825 | -0.121 | 64.973
6 | 1.241 | 0.01866 | -0.121 | 66.535
6.5 | 1.296 | 0.01899 | -0.122 | 68.224
7 | 1.348 | 0.0192 | -0.122 | 70.233
7.5 | 1.399 | 0.01983 | -0.122 | 70.554
8 | 1.448 | 0.0201 | -0.122 | 72.063
8.5 | 1.495 | 0.02085 | -0.122 | 71.69
9 | 1.537 | 0.02145 | -0.123 | 71.661
9.5 | 1.577 | 0.02205 | -0.123 | 71.494
10 | 1.613 | 0.02266 | -0.123 | 71.179
10.5 | 1.646 | 0.02334 | -0.123 | 70.554
11 | 1.676 | 0.02368 | -0.123 | 70.798
11.5 | 1.696 | 0.02209 | -0.123 | 76.762
12 | 1.715 | 0.02307 | -0.122 | 74.335
12.5 | 1.729 | 0.0216 | -0.122 | 80.041
13 | 1.74 | 0.02255 | -0.122 | 77.133
13.5 | 1.743 | 0.02484 | -0.121 | 70.155
14 | 1.742 | 0.02594 | -0.121 | 67.176
14.5 | 1.722 | 0.02956 | -0.119 | 58.25
15 | 1.708 | 0.03168 | -0.118 | 53.922
15.5 | 1.691 | 0.03392 | -0.118 | 49.841
16 | 1.668 | 0.03571 | -0.116 | 46.698
16.5 | 1.65 | 0.0367 | -0.116 | 44.953
17 | 1.595 | 0.04651 | -0.113 | 34.299
17.5 | 1.549 | 0.05405 | -0.11 | 28.657
18 | 1.482 | 0.07074 | -0.105 | 20.948
18.5 | 1.42 | 0.08857 | -0.1 | 16.03

## 142. Re 18M Mach 0.25 (2)
BIGFOIL.COM POLAR EXPORT
sc20518
SC(2)-0518 |  |  |  | Cl Max: | 2.3365 | at alpha= | 20 | deg
XFOIL ncrit=9 |  |  |  | L/D Max: | 144.28 | at alpha= | 8.5 | deg
Re: | 18000000 |  |  | Cd Min: | 0.0501 | at alpha= | 20 | deg
Mach: | 0.25 |  |  | Cl=0 at alpha= | -3.3498 | deg
|  |  |  | @ Cl=0.1, Cd= | 0.0067075
|  |  |  | @ Cl=0.4, Cd= | 0.0066231
|  |  |  | @ Cl=0.6, Cd= | 0.0065741
alpha (deg) | Cl | Cd | Cm | Cl/Cd
-20 | -1.7476 | 0.04572 | -0.0735 | -38.224
-19.5 | -1.732 | 0.04172 | -0.0734 | -41.5149
-19 | -1.7102 | 0.03843 | -0.0729 | -44.5017
-18.5 | -1.687 | 0.03524 | -0.0724 | -47.8717
-18 | -1.6618 | 0.03227 | -0.0718 | -51.4967
-17.5 | -1.6295 | 0.02993 | -0.071 | -54.4437
-17 | -1.5974 | 0.02761 | -0.0702 | -57.8558
-16.5 | -1.5667 | 0.02523 | -0.0694 | -62.0967
-16 | -1.5333 | 0.02325 | -0.0682 | -65.9484
-15.5 | -1.4954 | 0.02123 | -0.0679 | -70.4381
-15 | -1.4506 | 0.01948 | -0.0683 | -74.4661
-14.5 | -1.4113 | 0.01803 | -0.067 | -78.2751
-14 | -1.3738 | 0.01646 | -0.0658 | -83.4629
-13.5 | -1.3319 | 0.01514 | -0.0648 | -87.9723
-13 | -1.2898 | 0.01398 | -0.0635 | -92.2604
-12.5 | -1.2364 | 0.01283 | -0.0644 | -96.3679
-12 | -1.177 | 0.01185 | -0.066 | -99.3249
-11.5 | -1.1146 | 0.01093 | -0.068 | -101.9762
-11 | -1.0491 | 0.01021 | -0.0703 | -102.7522
-10.5 | -0.9812 | 0.00954 | -0.0729 | -102.8512
-10 | -0.9116 | 0.00899 | -0.0757 | -101.4016
-9.5 | -0.8406 | 0.00846 | -0.0787 | -99.3617
-9 | -0.7705 | 0.00806 | -0.0812 | -95.5955
-8.5 | -0.7017 | 0.00773 | -0.0834 | -90.7762
-8 | -0.6326 | 0.00741 | -0.0856 | -85.3711
-7.5 | -0.5642 | 0.00718 | -0.0875 | -78.5794
-7 | -0.4952 | 0.00692 | -0.0897 | -71.5607
-6.5 | -0.4268 | 0.00674 | -0.0916 | -63.3234
-6 | -0.3582 | 0.00656 | -0.0936 | -54.6037
-5.5 | -0.2902 | 0.00646 | -0.0956 | -44.9226
-5 | -0.2221 | 0.00636 | -0.0975 | -34.9214
-4.5 | -0.1539 | 0.00626 | -0.0995 | -24.5847
-4 | -0.0863 | 0.00626 | -0.1014 | -13.7859
-3.5 | -0.0197 | 0.00637 | -0.1031 | -3.0926
-3 | 0.0459 | 0.00661 | -0.1046 | 6.944
-2.5 | 0.1125 | 0.00673 | -0.1062 | 16.7162
-2 | 0.1815 | 0.00669 | -0.1085 | 27.13
-1.5 | 0.2502 | 0.00669 | -0.1106 | 37.3991
-1 | 0.3185 | 0.0067 | -0.1126 | 47.5373
-0.5 | 0.388 | 0.00664 | -0.1149 | 58.4337
0 | 0.4588 | 0.00654 | -0.1175 | 70.1529
0.5 | 0.528 | 0.0065 | -0.1197 | 81.2308
1 | 0.5943 | 0.00656 | -0.121 | 90.5945
1.5 | 0.6589 | 0.00672 | -0.1218 | 98.0506
2 | 0.7232 | 0.0069 | -0.1225 | 104.8116
2.5 | 0.7867 | 0.00708 | -0.123 | 111.1158
3 | 0.8498 | 0.0073 | -0.1233 | 116.411
3.5 | 0.9132 | 0.00749 | -0.1237 | 121.9226
4 | 0.9764 | 0.0077 | -0.124 | 126.8052
4.5 | 1.0387 | 0.00795 | -0.124 | 130.6541
5 | 1.1009 | 0.0082 | -0.124 | 134.2561
5.5 | 1.1625 | 0.00849 | -0.1237 | 136.9258
6 | 1.2238 | 0.0088 | -0.1234 | 139.0682
6.5 | 1.2851 | 0.00909 | -0.123 | 141.3751
7 | 1.3455 | 0.00944 | -0.1224 | 142.5318
7.5 | 1.4056 | 0.00979 | -0.1217 | 143.5751
8 | 1.4649 | 0.01017 | -0.1207 | 144.0413
8.5 | 1.5236 | 0.01056 | -0.1196 | 144.2803
9 | 1.581 | 0.01101 | -0.1181 | 143.5967
9.5 | 1.6387 | 0.01141 | -0.1167 | 143.6196
10 | 1.6945 | 0.0119 | -0.1148 | 142.395
10.5 | 1.7486 | 0.01242 | -0.1126 | 140.789
11 | 1.8015 | 0.01291 | -0.1101 | 139.543
11.5 | 1.8512 | 0.01347 | -0.1069 | 137.4313
12 | 1.8959 | 0.01414 | -0.1029 | 134.0806
12.5 | 1.9318 | 0.01487 | -0.0973 | 129.9126
13 | 1.9714 | 0.01566 | -0.0924 | 125.8876
13.5 | 2.0113 | 0.01655 | -0.0879 | 121.5287
14 | 2.0493 | 0.0176 | -0.0832 | 116.4375
14.5 | 2.0848 | 0.01886 | -0.0784 | 110.5408
15 | 2.1178 | 0.02035 | -0.0736 | 104.0688
15.5 | 2.1502 | 0.02197 | -0.069 | 97.8698
16 | 2.1829 | 0.02369 | -0.0646 | 92.1444
16.5 | 2.2138 | 0.02561 | -0.0604 | 86.4428
17 | 2.2416 | 0.02784 | -0.0562 | 80.5172
17.5 | 2.2665 | 0.0304 | -0.0522 | 74.5559
18 | 2.2866 | 0.03344 | -0.0482 | 68.3792
18.5 | 2.3054 | 0.0368 | -0.0447 | 62.6467
19 | 2.3197 | 0.04068 | -0.0414 | 57.0231
19.5 | 2.3292 | 0.04515 | -0.0385 | 51.588
20 | 2.3365 | 0.0501 | -0.0362 | 46.6367

## 143. Re 18M Mach 0.50 (1)
BIGFOIL.COM POLAR EXPORT
sc20518
SC(2)-0518 |  |  |  | Cl Max: | 1.415 | at alpha= | 7.5 | deg
JavaFoil+Calcfoil stall+Eppler ext transition |  |  |  | L/D Max: | 61.192 | at alpha= | 5.5 | deg
Re: | 18000000 |  |  | Cd Min: | 0.01688 | at alpha= | 0.5 | deg
Mach: | 0.5 |  |  | Cl=0 at alpha= | -3.9571 | deg
|  |  |  | @ Cl=0.1, Cd= | 0.017239
|  |  |  | @ Cl=0.4, Cd= | 0.017515
|  |  |  | @ Cl=0.6, Cd= | 0.016971
alpha (deg) | Cl | Cd | Cm | Cl/Cd
-20 | -0.926 | 0.19064 | -0.061 | -4.86
-19.5 | -0.897 | 0.18897 | -0.061 | -4.749
-19 | -0.87 | 0.17116 | -0.062 | -5.083
-18.5 | -0.843 | 0.15914 | -0.064 | -5.296
-18 | -0.811 | 0.17064 | -0.062 | -4.752
-17.5 | -0.783 | 0.14806 | -0.062 | -5.287
-17 | -0.757 | 0.13234 | -0.065 | -5.72
-16.5 | -0.724 | 0.13969 | -0.062 | -5.185
-16 | -0.696 | 0.1301 | -0.062 | -5.348
-15.5 | -0.669 | 0.11946 | -0.064 | -5.6
-15 | -0.639 | 0.11626 | -0.063 | -5.494
-14.5 | -0.625 | 0.09026 | -0.076 | -6.921
-14 | -0.642 | 0.04907 | -0.096 | -13.091
-13.5 | -0.561 | 0.08978 | -0.074 | -6.252
-13 | -0.528 | 0.09431 | -0.07 | -5.595
-12.5 | -0.827 | 0.03497 | -0.103 | -23.644
-12 | -0.879 | 0.02825 | -0.106 | -31.114
-11.5 | -0.876 | 0.02632 | -0.107 | -33.288
-11 | -0.852 | 0.02444 | -0.108 | -34.841
-10.5 | -0.812 | 0.02343 | -0.109 | -34.652
-10 | -0.766 | 0.02203 | -0.11 | -34.792
-9.5 | -0.715 | 0.021 | -0.112 | -34.067
-9 | -0.66 | 0.0203 | -0.112 | -32.489
-8.5 | -0.601 | 0.01951 | -0.113 | -30.815
-8 | -0.541 | 0.01866 | -0.114 | -28.993
-7.5 | -0.478 | 0.01804 | -0.115 | -26.507
-7 | -0.413 | 0.01749 | -0.116 | -23.626
-6.5 | -0.347 | 0.01769 | -0.117 | -19.604
-6 | -0.28 | 0.01733 | -0.118 | -16.148
-5.5 | -0.212 | 0.01746 | -0.119 | -12.15
-5 | -0.144 | 0.01713 | -0.119 | -8.399
-4.5 | -0.075 | 0.01747 | -0.12 | -4.296
-4 | -0.006 | 0.01705 | -0.121 | -0.338
-3.5 | 0.064 | 0.01729 | -0.122 | 3.692
-3 | 0.134 | 0.01719 | -0.123 | 7.787
-2.5 | 0.204 | 0.01747 | -0.123 | 11.685
-2 | 0.275 | 0.01744 | -0.124 | 15.743
-1.5 | 0.345 | 0.01746 | -0.125 | 19.74
-1 | 0.415 | 0.01753 | -0.125 | 23.652
-0.5 | 0.485 | 0.01748 | -0.126 | 27.766
0 | 0.572 | 0.01703 | -0.127 | 33.59
0.5 | 0.643 | 0.01688 | -0.127 | 38.108
1 | 0.714 | 0.01721 | -0.128 | 41.479
1.5 | 0.784 | 0.01755 | -0.129 | 44.652
2 | 0.853 | 0.01784 | -0.13 | 47.797
2.5 | 0.921 | 0.01828 | -0.13 | 50.368
3 | 0.987 | 0.01897 | -0.131 | 52.037
3.5 | 1.052 | 0.01883 | -0.134 | 55.854
4 | 1.114 | 0.0194 | -0.134 | 57.429
4.5 | 1.174 | 0.02007 | -0.135 | 58.495
5 | 1.23 | 0.02029 | -0.135 | 60.633
5.5 | 1.282 | 0.02096 | -0.135 | 61.192
6 | 1.329 | 0.0218 | -0.136 | 60.981
6.5 | 1.369 | 0.02254 | -0.136 | 60.715
7 | 1.399 | 0.02339 | -0.136 | 59.794
7.5 | 1.415 | 0.02474 | -0.136 | 57.196
8 | 1.404 | 0.02333 | -0.136 | 60.151
8.5 | 1.341 | 0.02269 | -0.136 | 59.113
9 | 0.756 | 0.071 | -0.088 | 10.642
9.5 | 0.818 | 0.05634 | -0.107 | 14.526
10 | 0.809 | 0.08066 | -0.085 | 10.024
10.5 | 0.892 | 0.05404 | -0.112 | 16.504
11 | 0.87 | 0.08058 | -0.089 | 10.795
11.5 | 0.891 | 0.09333 | -0.084 | 9.548
12 | 0.918 | 0.10188 | -0.083 | 9.01
12.5 | 0.951 | 0.09882 | -0.087 | 9.621

## 144. Re 18M Mach 0.50 (2)
BIGFOIL.COM POLAR EXPORT
sc20518
SC(2)-0518 |  |  |  | Cl Max: | 1.885 | at alpha= | 10 | deg
XFOIL ncrit=9 |  |  |  | L/D Max: | 138.851 | at alpha= | 6 | deg
Re: | 18000000 |  |  | Cd Min: | 0.12685 | at alpha= | 15 | deg
Mach: | 0.5 |  |  | Cl=0 at alpha= | -99 | deg
|  |  |  | @ Cl=0.1, Cd= | 0.00678
|  |  |  | @ Cl=0.4, Cd= | 0.00678
|  |  |  | @ Cl=0.6, Cd= | 0.0067629
alpha (deg) | Cl | Cd | Cm | Cl/Cd
0 | 0.5133 | 0.00678 | -0.1279 | 75.708
0.5 | 0.5951 | 0.00675 | -0.1301 | 88.163
1 | 0.6709 | 0.00695 | -0.1307 | 96.5324
1.5 | 0.7466 | 0.00717 | -0.131 | 104.1283
2 | 0.8222 | 0.00738 | -0.1312 | 111.4092
2.5 | 0.8971 | 0.00762 | -0.1309 | 117.7297
3 | 0.9714 | 0.00791 | -0.1303 | 122.8066
3.5 | 1.0459 | 0.00821 | -0.1294 | 127.3934
4 | 1.1208 | 0.00851 | -0.1283 | 131.7039
4.5 | 1.195 | 0.00887 | -0.1268 | 134.7238
5 | 1.2682 | 0.00929 | -0.1248 | 136.5124
5.5 | 1.3413 | 0.00971 | -0.1223 | 138.1359
6 | 1.4135 | 0.01018 | -0.1193 | 138.8507
6.5 | 1.4835 | 0.01071 | -0.1155 | 138.5154
7 | 1.5524 | 0.01126 | -0.1111 | 137.8686
7.5 | 1.618 | 0.01187 | -0.1057 | 136.31
8 | 1.6745 | 0.01252 | -0.0985 | 133.746
8.5 | 1.7333 | 0.01339 | -0.0914 | 129.4473
9 | 1.7927 | 0.01443 | -0.0841 | 124.2342
9.5 | 1.8468 | 0.01585 | -0.076 | 116.5174
10 | 1.885 | 0.0182 | -0.0663 | 103.5714
10.5 | 1.8799 | 0.02302 | -0.0541 | 81.6638
11 | 1.8611 | 0.02904 | -0.0447 | 64.0875
11.5 | 1.8279 | 0.03671 | -0.0378 | 49.793
12 | 1.7909 | 0.04569 | -0.034 | 39.1968
12.5 | 1.7529 | 0.05582 | -0.0331 | 31.4027
13 | 1.7131 | 0.06707 | -0.0346 | 25.542
13.5 | 1.6726 | 0.07942 | -0.0386 | 21.0602
14 | 1.5985 | 0.09634 | -0.0476 | 16.5923
14.5 | 1.5569 | 0.11022 | -0.0548 | 14.1254
15 | 1.4934 | 0.12685 | -0.0653 | 11.773

## 145. Re 20M Mach 0.00 (1)
BIGFOIL.COM POLAR EXPORT
sc20518
SC(2)-0518 |  |  |  | Cl Max: | 1.883 | at alpha= | 16 | deg
JavaFoil+Calcfoil stall+Eppler ext transition |  |  |  | L/D Max: | 84.153 | at alpha= | 14 | deg
Re: | 20000000 |  |  | Cd Min: | 0.01525 | at alpha= | -3 | deg
Mach: | 0 |  |  | Cl=0 at alpha= | -3.959 | deg
|  |  |  | @ Cl=0.1, Cd= | 0.015392
|  |  |  | @ Cl=0.4, Cd= | 0.016235
|  |  |  | @ Cl=0.6, Cd= | 0.016073
alpha (deg) | Cl | Cd | Cm | Cl/Cd
-20 | -1.436 | 0.04483 | -0.078 | -32.032
-19.5 | -1.42 | 0.04237 | -0.079 | -33.504
-19 | -1.404 | 0.03923 | -0.08 | -35.782
-18.5 | -1.386 | 0.03626 | -0.081 | -38.214
-18 | -1.361 | 0.0348 | -0.082 | -39.124
-17.5 | -1.338 | 0.03234 | -0.083 | -41.357
-17 | -1.31 | 0.03078 | -0.084 | -42.553
-16.5 | -1.278 | 0.0298 | -0.085 | -42.894
-16 | -1.248 | 0.02779 | -0.086 | -44.906
-15.5 | -1.211 | 0.02734 | -0.087 | -44.309
-15 | -1.175 | 0.02598 | -0.088 | -45.231
-14.5 | -1.137 | 0.02466 | -0.089 | -46.092
-14 | -1.097 | 0.02312 | -0.09 | -47.448
-13.5 | -1.054 | 0.02234 | -0.091 | -47.175
-13 | -1.009 | 0.02138 | -0.092 | -47.224
-12.5 | -0.963 | 0.02074 | -0.093 | -46.44
-12 | -0.915 | 0.02002 | -0.094 | -45.674
-11.5 | -0.865 | 0.01929 | -0.095 | -44.841
-11 | -0.814 | 0.01876 | -0.096 | -43.357
-10.5 | -0.76 | 0.01836 | -0.096 | -41.393
-10 | -0.707 | 0.01769 | -0.097 | -39.957
-9.5 | -0.652 | 0.01731 | -0.098 | -37.655
-9 | -0.596 | 0.0169 | -0.099 | -35.256
-8.5 | -0.539 | 0.01645 | -0.1 | -32.773
-8 | -0.482 | 0.01609 | -0.1 | -29.944
-7.5 | -0.423 | 0.01595 | -0.101 | -26.556
-7 | -0.365 | 0.01593 | -0.102 | -22.906
-6.5 | -0.306 | 0.01575 | -0.102 | -19.43
-6 | -0.246 | 0.01578 | -0.103 | -15.617
-5.5 | -0.187 | 0.01591 | -0.104 | -11.721
-5 | -0.126 | 0.01591 | -0.105 | -7.943
-4.5 | -0.066 | 0.01564 | -0.105 | -4.21
-4 | -0.005 | 0.0158 | -0.106 | -0.32
-3.5 | 0.056 | 0.01576 | -0.107 | 3.547
-3 | 0.117 | 0.01525 | -0.107 | 7.686
-2.5 | 0.179 | 0.0155 | -0.108 | 11.525
-2 | 0.24 | 0.01577 | -0.109 | 15.237
-1.5 | 0.302 | 0.01579 | -0.109 | 19.108
-1 | 0.363 | 0.0161 | -0.11 | 22.557
-0.5 | 0.426 | 0.01633 | -0.111 | 26.071
0 | 0.497 | 0.01621 | -0.112 | 30.638
0.5 | 0.559 | 0.01608 | -0.114 | 34.74
1 | 0.62 | 0.01607 | -0.114 | 38.597
1.5 | 0.682 | 0.01624 | -0.115 | 41.998
2 | 0.743 | 0.01643 | -0.115 | 45.237
2.5 | 0.804 | 0.01618 | -0.115 | 49.692
3 | 0.864 | 0.01639 | -0.116 | 52.71
3.5 | 0.923 | 0.01663 | -0.116 | 55.515
4 | 0.982 | 0.01655 | -0.116 | 59.341
4.5 | 1.04 | 0.01689 | -0.117 | 61.578
5 | 1.097 | 0.01721 | -0.117 | 63.776
5.5 | 1.154 | 0.01761 | -0.117 | 65.531
6 | 1.209 | 0.01796 | -0.118 | 67.341
6.5 | 1.263 | 0.01819 | -0.118 | 69.456
7 | 1.317 | 0.01845 | -0.118 | 71.379
7.5 | 1.369 | 0.01875 | -0.118 | 72.975
8 | 1.419 | 0.0191 | -0.118 | 74.292
8.5 | 1.468 | 0.01972 | -0.119 | 74.413
9 | 1.514 | 0.02016 | -0.119 | 75.088
9.5 | 1.558 | 0.02065 | -0.119 | 75.437
10 | 1.6 | 0.02108 | -0.119 | 75.871
10.5 | 1.64 | 0.02131 | -0.119 | 76.952
11 | 1.677 | 0.02178 | -0.119 | 77.012
11.5 | 1.712 | 0.02227 | -0.119 | 76.891
12 | 1.745 | 0.0232 | -0.119 | 75.245
12.5 | 1.776 | 0.02395 | -0.119 | 74.139
13 | 1.796 | 0.02229 | -0.119 | 80.557
13.5 | 1.814 | 0.02175 | -0.118 | 83.396
14 | 1.834 | 0.02179 | -0.118 | 84.153
14.5 | 1.851 | 0.02429 | -0.118 | 76.212
15 | 1.869 | 0.02418 | -0.118 | 77.289
15.5 | 1.878 | 0.02489 | -0.117 | 75.438
16 | 1.883 | 0.02617 | -0.117 | 71.979
16.5 | 1.879 | 0.02855 | -0.116 | 65.816
17 | 1.873 | 0.03134 | -0.114 | 59.754
17.5 | 1.868 | 0.03348 | -0.114 | 55.799
18 | 1.877 | 0.03233 | -0.114 | 58.069
18.5 | 1.858 | 0.03679 | -0.112 | 50.518
19 | 1.844 | 0.04103 | -0.111 | 44.948
19.5 | 1.822 | 0.04684 | -0.109 | 38.908
20 | 1.79 | 0.05594 | -0.107 | 32.005

## 146. Re 20M Mach 0.00 (2)
BIGFOIL.COM POLAR EXPORT
sc20518
SC(2)-0518 |  |  |  | Cl Max: | 2.3365 | at alpha= | 20 | deg
XFOIL ncrit=9 |  |  |  | L/D Max: | 149.182 | at alpha= | 9 | deg
Re: | 20000000 |  |  | Cd Min: | 0.03189 | at alpha= | -20 | deg
Mach: | 0 |  |  | Cl=0 at alpha= | -3.409 | deg
|  |  |  | @ Cl=0.1, Cd= | 0.0066283
|  |  |  | @ Cl=0.4, Cd= | 0.0065784
|  |  |  | @ Cl=0.6, Cd= | 0.0065013
alpha (deg) | Cl | Cd | Cm | Cl/Cd
-20 | -1.7571 | 0.03189 | -0.0576 | -55.0988
-19.5 | -1.7315 | 0.02949 | -0.0576 | -58.7148
-19 | -1.7033 | 0.02733 | -0.0575 | -62.3235
-18.5 | -1.6714 | 0.02554 | -0.0573 | -65.4424
-18 | -1.6429 | 0.02347 | -0.0571 | -70
-17.5 | -1.6108 | 0.02181 | -0.0567 | -73.856
-17 | -1.5809 | 0.02005 | -0.056 | -78.8479
-16.5 | -1.5439 | 0.01855 | -0.0561 | -83.2291
-16 | -1.498 | 0.01729 | -0.0574 | -86.6397
-15.5 | -1.4607 | 0.01594 | -0.057 | -91.6374
-15 | -1.4242 | 0.01473 | -0.0562 | -96.687
-14.5 | -1.3855 | 0.01365 | -0.0557 | -101.5018
-14 | -1.3348 | 0.01273 | -0.057 | -104.8547
-13.5 | -1.2808 | 0.01179 | -0.059 | -108.6344
-13 | -1.2233 | 0.01107 | -0.0611 | -110.5059
-12.5 | -1.1629 | 0.01032 | -0.0638 | -112.6841
-12 | -1.1007 | 0.00972 | -0.0665 | -113.2407
-11.5 | -1.0369 | 0.00918 | -0.0694 | -112.9521
-11 | -0.972 | 0.00868 | -0.0724 | -111.9816
-10.5 | -0.9086 | 0.00835 | -0.0746 | -108.8144
-10 | -0.8448 | 0.00797 | -0.0769 | -105.9975
-9.5 | -0.7812 | 0.0077 | -0.0789 | -101.4545
-9 | -0.7172 | 0.00744 | -0.0809 | -96.3978
-8.5 | -0.6529 | 0.00718 | -0.083 | -90.9331
-8 | -0.5887 | 0.00697 | -0.0849 | -84.462
-7.5 | -0.5244 | 0.00677 | -0.0869 | -77.4594
-7 | -0.46 | 0.0066 | -0.0888 | -69.697
-6.5 | -0.3955 | 0.00645 | -0.0907 | -61.3178
-6 | -0.3314 | 0.00637 | -0.0925 | -52.0251
-5.5 | -0.2671 | 0.00628 | -0.0943 | -42.5318
-5 | -0.2027 | 0.00622 | -0.0961 | -32.5884
-4.5 | -0.1385 | 0.0062 | -0.0979 | -22.3387
-4 | -0.0746 | 0.00625 | -0.0996 | -11.936
-3.5 | -0.0115 | 0.00643 | -0.1012 | -1.7885
-3 | 0.0517 | 0.00656 | -0.1027 | 7.8811
-2.5 | 0.1153 | 0.00665 | -0.1043 | 17.3383
-2 | 0.1808 | 0.00661 | -0.1063 | 27.3525
-1.5 | 0.2454 | 0.00665 | -0.1081 | 36.9023
-1 | 0.3106 | 0.00664 | -0.11 | 46.7771
-0.5 | 0.3761 | 0.0066 | -0.1119 | 56.9848
0 | 0.4424 | 0.00654 | -0.1141 | 67.6453
0.5 | 0.5096 | 0.00642 | -0.1165 | 79.3769
1 | 0.5735 | 0.00645 | -0.118 | 88.9147
1.5 | 0.6355 | 0.00657 | -0.119 | 96.7275
2 | 0.6973 | 0.00671 | -0.1199 | 103.9195
2.5 | 0.7584 | 0.00686 | -0.1206 | 110.5539
3 | 0.8186 | 0.00705 | -0.1211 | 116.1135
3.5 | 0.8788 | 0.00723 | -0.1216 | 121.5491
4 | 0.939 | 0.00741 | -0.1221 | 126.7206
4.5 | 0.9985 | 0.00762 | -0.1225 | 131.0367
5 | 1.0576 | 0.00784 | -0.1228 | 134.898
5.5 | 1.1161 | 0.00811 | -0.1229 | 137.6202
6 | 1.1746 | 0.00834 | -0.1231 | 140.8393
6.5 | 1.2323 | 0.00862 | -0.1231 | 142.9582
7 | 1.2899 | 0.00889 | -0.1231 | 145.0956
7.5 | 1.3469 | 0.00918 | -0.123 | 146.7211
8 | 1.4033 | 0.00949 | -0.1228 | 147.8714
8.5 | 1.4588 | 0.00983 | -0.1224 | 148.4028
9 | 1.5142 | 0.01015 | -0.122 | 149.1823
9.5 | 1.5682 | 0.01054 | -0.1213 | 148.7856
10 | 1.6224 | 0.01088 | -0.1207 | 149.1176
10.5 | 1.6755 | 0.01125 | -0.1199 | 148.9333
11 | 1.7268 | 0.01169 | -0.1188 | 147.716
11.5 | 1.7775 | 0.01212 | -0.1175 | 146.6584
12 | 1.8276 | 0.01253 | -0.1162 | 145.8579
12.5 | 1.8758 | 0.01297 | -0.1146 | 144.6261
13 | 1.9208 | 0.0135 | -0.1123 | 142.2815
13.5 | 1.9627 | 0.01407 | -0.1096 | 139.4954
14 | 2.0022 | 0.01463 | -0.1064 | 136.8558
14.5 | 2.0333 | 0.01525 | -0.1016 | 133.3311
15 | 2.067 | 0.01599 | -0.0977 | 129.2683
15.5 | 2.1003 | 0.01683 | -0.0939 | 124.795
16 | 2.1315 | 0.01785 | -0.0899 | 119.4118
16.5 | 2.1611 | 0.01898 | -0.086 | 113.862
17 | 2.1905 | 0.02023 | -0.0824 | 108.2798
17.5 | 2.2181 | 0.02161 | -0.0787 | 102.6423
18 | 2.2461 | 0.02306 | -0.0754 | 97.4024
18.5 | 2.2722 | 0.02469 | -0.0721 | 92.0292
19 | 2.2957 | 0.02653 | -0.0688 | 86.5322
19.5 | 2.3177 | 0.0286 | -0.0657 | 81.0385
20 | 2.3365 | 0.03098 | -0.0626 | 75.4196

## 147. Re 20M Mach 0.10 (1)
BIGFOIL.COM POLAR EXPORT
sc20518
SC(2)-0518 |  |  |  | Cl Max: | 1.863 | at alpha= | 15.5 | deg
JavaFoil+Calcfoil stall+Eppler ext transition |  |  |  | L/D Max: | 81.924 | at alpha= | 13.5 | deg
Re: | 20000000 |  |  | Cd Min: | 0.01529 | at alpha= | -3 | deg
Mach: | 0.1 |  |  | Cl=0 at alpha= | -3.959 | deg
|  |  |  | @ Cl=0.1, Cd= | 0.015429
|  |  |  | @ Cl=0.4, Cd= | 0.016087
|  |  |  | @ Cl=0.6, Cd= | 0.016085
alpha (deg) | Cl | Cd | Cm | Cl/Cd
-20 | -1.42 | 0.04602 | -0.078 | -30.865
-19.5 | -1.407 | 0.04338 | -0.079 | -32.435
-19 | -1.392 | 0.04032 | -0.08 | -34.519
-18.5 | -1.375 | 0.03764 | -0.081 | -36.525
-18 | -1.355 | 0.03544 | -0.082 | -38.224
-17.5 | -1.33 | 0.03376 | -0.083 | -39.393
-17 | -1.305 | 0.03162 | -0.084 | -41.274
-16.5 | -1.276 | 0.03029 | -0.085 | -42.108
-16 | -1.246 | 0.02825 | -0.087 | -44.092
-15.5 | -1.211 | 0.02773 | -0.087 | -43.653
-15 | -1.174 | 0.02659 | -0.088 | -44.178
-14.5 | -1.138 | 0.02491 | -0.09 | -45.674
-14 | -1.099 | 0.02337 | -0.091 | -47.025
-13.5 | -1.056 | 0.02253 | -0.092 | -46.871
-13 | -1.011 | 0.02166 | -0.092 | -46.681
-12.5 | -0.966 | 0.02089 | -0.093 | -46.223
-12 | -0.917 | 0.02016 | -0.094 | -45.495
-11.5 | -0.868 | 0.0195 | -0.095 | -44.512
-11 | -0.816 | 0.01888 | -0.096 | -43.233
-10.5 | -0.763 | 0.01841 | -0.097 | -41.45
-10 | -0.709 | 0.01789 | -0.098 | -39.661
-9.5 | -0.654 | 0.0174 | -0.098 | -37.596
-9 | -0.598 | 0.01698 | -0.099 | -35.219
-8.5 | -0.541 | 0.01652 | -0.1 | -32.77
-8 | -0.484 | 0.01616 | -0.101 | -29.944
-7.5 | -0.425 | 0.01601 | -0.101 | -26.563
-7 | -0.367 | 0.01599 | -0.102 | -22.925
-6.5 | -0.307 | 0.0158 | -0.103 | -19.447
-6 | -0.248 | 0.01584 | -0.104 | -15.634
-5.5 | -0.187 | 0.01597 | -0.104 | -11.735
-5 | -0.127 | 0.01596 | -0.105 | -7.954
-4.5 | -0.066 | 0.01569 | -0.106 | -4.216
-4 | -0.005 | 0.01586 | -0.106 | -0.32
-3.5 | 0.056 | 0.01577 | -0.107 | 3.564
-3 | 0.118 | 0.01529 | -0.108 | 7.698
-2.5 | 0.179 | 0.01555 | -0.108 | 11.545
-2 | 0.241 | 0.0156 | -0.109 | 15.464
-1.5 | 0.303 | 0.01584 | -0.11 | 19.14
-1 | 0.365 | 0.01611 | -0.11 | 22.653
-0.5 | 0.427 | 0.01607 | -0.111 | 26.574
0 | 0.499 | 0.01623 | -0.112 | 30.751
0.5 | 0.561 | 0.01606 | -0.114 | 34.95
1 | 0.623 | 0.0161 | -0.115 | 38.733
1.5 | 0.685 | 0.01631 | -0.115 | 42.005
2 | 0.747 | 0.01651 | -0.116 | 45.236
2.5 | 0.808 | 0.01623 | -0.116 | 49.767
3 | 0.868 | 0.0165 | -0.116 | 52.611
3.5 | 0.928 | 0.0167 | -0.117 | 55.549
4 | 0.987 | 0.01662 | -0.117 | 59.376
4.5 | 1.045 | 0.01692 | -0.117 | 61.74
5 | 1.102 | 0.01728 | -0.118 | 63.777
5.5 | 1.159 | 0.0177 | -0.118 | 65.468
6 | 1.214 | 0.01801 | -0.118 | 67.424
6.5 | 1.269 | 0.0183 | -0.118 | 69.319
7 | 1.322 | 0.01856 | -0.119 | 71.197
7.5 | 1.374 | 0.01883 | -0.119 | 72.949
8 | 1.424 | 0.01919 | -0.119 | 74.225
8.5 | 1.472 | 0.01988 | -0.119 | 74.045
9 | 1.518 | 0.02027 | -0.119 | 74.862
9.5 | 1.561 | 0.02079 | -0.119 | 75.114
10 | 1.603 | 0.0213 | -0.119 | 75.242
10.5 | 1.642 | 0.02153 | -0.12 | 76.26
11 | 1.679 | 0.02203 | -0.12 | 76.196
11.5 | 1.713 | 0.02267 | -0.12 | 75.543
12 | 1.745 | 0.02334 | -0.12 | 74.755
12.5 | 1.774 | 0.02429 | -0.12 | 73.012
13 | 1.791 | 0.0226 | -0.119 | 79.259
13.5 | 1.807 | 0.02206 | -0.119 | 81.924
14 | 1.825 | 0.02414 | -0.118 | 75.572
14.5 | 1.837 | 0.02484 | -0.118 | 73.963
15 | 1.853 | 0.02458 | -0.118 | 75.385
15.5 | 1.863 | 0.02504 | -0.118 | 74.415
16 | 1.856 | 0.02806 | -0.116 | 66.138
16.5 | 1.856 | 0.0294 | -0.116 | 63.121
17 | 1.85 | 0.03144 | -0.115 | 58.832
17.5 | 1.835 | 0.03558 | -0.114 | 51.567
18 | 1.826 | 0.03768 | -0.113 | 48.469
18.5 | 1.817 | 0.03932 | -0.112 | 46.197
19 | 1.809 | 0.04046 | -0.112 | 44.718
19.5 | 1.758 | 0.05466 | -0.108 | 32.17
20 | 1.749 | 0.05637 | -0.107 | 31.019

## 148. Re 20M Mach 0.10 (2)
BIGFOIL.COM POLAR EXPORT
sc20518
SC(2)-0518 |  |  |  | Cl Max: | 2.3405 | at alpha= | 20 | deg
XFOIL ncrit=9 |  |  |  | L/D Max: | 148.771 | at alpha= | 9 | deg
Re: | 20000000 |  |  | Cd Min: | 0.03348 | at alpha= | -20 | deg
Mach: | 0.1 |  |  | Cl=0 at alpha= | -3.4002 | deg
|  |  |  | @ Cl=0.1, Cd= | 0.0066389
|  |  |  | @ Cl=0.4, Cd= | 0.0065868
|  |  |  | @ Cl=0.6, Cd= | 0.0065085
alpha (deg) | Cl | Cd | Cm | Cl/Cd
-20 | -1.761 | 0.03348 | -0.0602 | -52.5986
-19.5 | -1.7367 | 0.03091 | -0.06 | -56.1857
-19 | -1.707 | 0.02881 | -0.0598 | -59.2503
-18.5 | -1.6788 | 0.02657 | -0.0596 | -63.184
-18 | -1.6451 | 0.02485 | -0.0593 | -66.2012
-17.5 | -1.6157 | 0.02282 | -0.0589 | -70.8019
-17 | -1.5848 | 0.02102 | -0.0583 | -75.3949
-16.5 | -1.5506 | 0.01944 | -0.0578 | -79.7634
-16 | -1.5067 | 0.01791 | -0.059 | -84.1262
-15.5 | -1.4654 | 0.01673 | -0.0588 | -87.5912
-15 | -1.4289 | 0.01537 | -0.0581 | -92.9668
-14.5 | -1.3952 | 0.01411 | -0.0567 | -98.8802
-14 | -1.3454 | 0.01321 | -0.0576 | -101.8471
-13.5 | -1.2929 | 0.01223 | -0.0591 | -105.7155
-13 | -1.2358 | 0.01137 | -0.0613 | -108.6895
-12.5 | -1.1754 | 0.01063 | -0.0637 | -110.5738
-12 | -1.1133 | 0.00994 | -0.0664 | -112.002
-11.5 | -1.0494 | 0.0094 | -0.0691 | -111.6383
-11 | -0.9836 | 0.00883 | -0.0722 | -111.393
-10.5 | -0.9186 | 0.00846 | -0.0747 | -108.5816
-10 | -0.854 | 0.00807 | -0.077 | -105.824
-9.5 | -0.7895 | 0.00777 | -0.0791 | -101.6088
-9 | -0.7249 | 0.00751 | -0.081 | -96.5246
-8.5 | -0.6599 | 0.00724 | -0.0832 | -91.1464
-8 | -0.595 | 0.00701 | -0.0851 | -84.8787
-7.5 | -0.5301 | 0.00681 | -0.0871 | -77.8414
-7 | -0.465 | 0.00663 | -0.089 | -70.1357
-6.5 | -0.4 | 0.00648 | -0.0909 | -61.7284
-6 | -0.3353 | 0.00639 | -0.0927 | -52.4726
-5.5 | -0.2704 | 0.0063 | -0.0946 | -42.9206
-5 | -0.2054 | 0.00623 | -0.0964 | -32.9695
-4.5 | -0.1407 | 0.00621 | -0.0982 | -22.657
-4 | -0.0763 | 0.00626 | -0.0999 | -12.1885
-3.5 | -0.0127 | 0.00643 | -0.1015 | -1.9751
-3 | 0.0509 | 0.00657 | -0.103 | 7.7473
-2.5 | 0.115 | 0.00666 | -0.1046 | 17.2673
-2 | 0.1811 | 0.00662 | -0.1067 | 27.3565
-1.5 | 0.2461 | 0.00666 | -0.1085 | 36.952
-1 | 0.3118 | 0.00665 | -0.1104 | 46.8872
-0.5 | 0.3778 | 0.00661 | -0.1124 | 57.1558
0 | 0.4448 | 0.00654 | -0.1146 | 68.0122
1 | 0.5767 | 0.00646 | -0.1185 | 89.2724
1.5 | 0.6392 | 0.00659 | -0.1194 | 96.9954
2 | 0.7014 | 0.00673 | -0.1203 | 104.2199
2.5 | 0.7629 | 0.00688 | -0.121 | 110.8866
3 | 0.8236 | 0.00707 | -0.1215 | 116.4922
3.5 | 0.8842 | 0.00726 | -0.122 | 121.7906
4 | 0.9449 | 0.00744 | -0.1225 | 127.0027
4.5 | 1.0049 | 0.00766 | -0.1228 | 131.188
5 | 1.0646 | 0.00787 | -0.123 | 135.2732
5.5 | 1.1235 | 0.00814 | -0.1231 | 138.0221
6 | 1.1824 | 0.00838 | -0.1232 | 141.0979
6.5 | 1.2407 | 0.00867 | -0.1232 | 143.1027
7 | 1.2987 | 0.00896 | -0.1231 | 144.9442
7.5 | 1.3563 | 0.00924 | -0.1229 | 146.7857
8 | 1.413 | 0.00958 | -0.1226 | 147.4948
8.5 | 1.4693 | 0.0099 | -0.1221 | 148.4141
9 | 1.5249 | 0.01025 | -0.1216 | 148.7707
9.5 | 1.5795 | 0.01064 | -0.1208 | 148.4492
10 | 1.6342 | 0.01099 | -0.1201 | 148.6988
10.5 | 1.6875 | 0.01139 | -0.1191 | 148.1563
11 | 1.7392 | 0.01185 | -0.1178 | 146.7679
11.5 | 1.7906 | 0.01227 | -0.1164 | 145.9332
12 | 1.8407 | 0.0127 | -0.1148 | 144.937
12.5 | 1.8881 | 0.0132 | -0.1127 | 143.0379
13 | 1.9325 | 0.01376 | -0.1101 | 140.4433
13.5 | 1.9735 | 0.01434 | -0.1069 | 137.622
14 | 2.0091 | 0.01492 | -0.1027 | 134.6582
14.5 | 2.0416 | 0.01565 | -0.098 | 130.4537
15 | 2.076 | 0.01647 | -0.094 | 126.0474
15.5 | 2.1089 | 0.01744 | -0.09 | 120.9232
16 | 2.1395 | 0.01858 | -0.0859 | 115.1507
16.5 | 2.1696 | 0.01982 | -0.082 | 109.4652
17 | 2.1992 | 0.02117 | -0.0783 | 103.8829
17.5 | 2.2282 | 0.0226 | -0.0747 | 98.5929
18 | 2.256 | 0.0242 | -0.0713 | 93.2231
18.5 | 2.2816 | 0.026 | -0.0679 | 87.7538
19 | 2.3041 | 0.02808 | -0.0644 | 82.0548
19.5 | 2.3243 | 0.03046 | -0.0612 | 76.3066
20 | 2.3405 | 0.03325 | -0.058 | 70.391

## 149. Re 20M Mach 0.25 (1)
BIGFOIL.COM POLAR EXPORT
sc20518
SC(2)-0518 |  |  |  | Cl Max: | 1.746 | at alpha= | 13.5 | deg
JavaFoil+Calcfoil stall+Eppler ext transition |  |  |  | L/D Max: | 80.011 | at alpha= | 12.5 | deg
Re: | 20000000 |  |  | Cd Min: | 0.01582 | at alpha= | -2 | deg
Mach: | 0.25 |  |  | Cl=0 at alpha= | -3.9603 | deg
|  |  |  | @ Cl=0.1, Cd= | 0.015957
|  |  |  | @ Cl=0.4, Cd= | 0.016092
|  |  |  | @ Cl=0.6, Cd= | 0.016455
alpha (deg) | Cl | Cd | Cm | Cl/Cd
-20 | -1.284 | 0.05838 | -0.078 | -21.994
-19.5 | -1.288 | 0.05513 | -0.079 | -23.357
-19 | -1.292 | 0.04973 | -0.081 | -25.983
-18.5 | -1.29 | 0.04643 | -0.082 | -27.776
-18 | -1.286 | 0.04166 | -0.083 | -30.878
-17.5 | -1.274 | 0.03931 | -0.085 | -32.421
-17 | -1.264 | 0.03535 | -0.086 | -35.759
-16.5 | -1.245 | 0.0332 | -0.087 | -37.517
-16 | -1.223 | 0.0314 | -0.088 | -38.941
-15.5 | -1.196 | 0.03017 | -0.089 | -39.646
-15 | -1.167 | 0.0283 | -0.09 | -41.252
-14.5 | -1.135 | 0.02712 | -0.091 | -41.837
-14 | -1.1 | 0.02531 | -0.093 | -43.453
-13.5 | -1.063 | 0.02365 | -0.094 | -44.938
-13 | -1.021 | 0.02273 | -0.095 | -44.926
-12.5 | -0.976 | 0.022 | -0.096 | -44.391
-12 | -0.929 | 0.02125 | -0.096 | -43.743
-11.5 | -0.882 | 0.02045 | -0.097 | -43.105
-11 | -0.831 | 0.01979 | -0.098 | -41.986
-10.5 | -0.778 | 0.01903 | -0.099 | -40.881
-10 | -0.724 | 0.01843 | -0.1 | -39.25
-9.5 | -0.668 | 0.01801 | -0.101 | -37.084
-9 | -0.612 | 0.01744 | -0.102 | -35.076
-8.5 | -0.554 | 0.01691 | -0.103 | -32.762
-8 | -0.495 | 0.0165 | -0.103 | -30.022
-7.5 | -0.436 | 0.01636 | -0.104 | -26.626
-7 | -0.375 | 0.01638 | -0.105 | -22.924
-6.5 | -0.315 | 0.01614 | -0.106 | -19.504
-6 | -0.254 | 0.01615 | -0.106 | -15.703
-5.5 | -0.192 | 0.01628 | -0.107 | -11.794
-5 | -0.13 | 0.01625 | -0.108 | -8.005
-4.5 | -0.068 | 0.01593 | -0.108 | -4.257
-4 | -0.005 | 0.01609 | -0.109 | -0.324
-3.5 | 0.058 | 0.01601 | -0.11 | 3.599
-3 | 0.121 | 0.01593 | -0.111 | 7.582
-2.5 | 0.184 | 0.01619 | -0.111 | 11.364
-2 | 0.247 | 0.01582 | -0.112 | 15.64
-1.5 | 0.311 | 0.01589 | -0.112 | 19.552
-1 | 0.374 | 0.01593 | -0.113 | 23.483
-0.5 | 0.438 | 0.01633 | -0.114 | 26.818
0 | 0.513 | 0.01597 | -0.114 | 32.104
0.5 | 0.577 | 0.01651 | -0.115 | 34.922
1 | 0.64 | 0.01636 | -0.118 | 39.149
1.5 | 0.704 | 0.01656 | -0.118 | 42.488
2 | 0.767 | 0.01675 | -0.119 | 45.771
2.5 | 0.829 | 0.0164 | -0.119 | 50.562
3 | 0.891 | 0.01675 | -0.12 | 53.185
3.5 | 0.952 | 0.017 | -0.12 | 55.994
4 | 1.012 | 0.01691 | -0.12 | 59.839
4.5 | 1.071 | 0.01727 | -0.121 | 61.986
5 | 1.129 | 0.01773 | -0.121 | 63.657
5.5 | 1.186 | 0.01808 | -0.121 | 65.586
6 | 1.241 | 0.01853 | -0.121 | 66.992
6.5 | 1.296 | 0.01888 | -0.122 | 68.635
7 | 1.348 | 0.01927 | -0.122 | 69.955
7.5 | 1.399 | 0.01944 | -0.122 | 71.979
8 | 1.448 | 0.01989 | -0.122 | 72.828
8.5 | 1.495 | 0.02063 | -0.122 | 72.454
9 | 1.537 | 0.02114 | -0.123 | 72.698
9.5 | 1.577 | 0.02179 | -0.123 | 72.367
10 | 1.613 | 0.02237 | -0.123 | 72.102
10.5 | 1.646 | 0.02302 | -0.123 | 71.521
11 | 1.676 | 0.02337 | -0.123 | 71.728
11.5 | 1.702 | 0.0243 | -0.123 | 70.055
12 | 1.716 | 0.02276 | -0.122 | 75.399
12.5 | 1.729 | 0.02161 | -0.122 | 80.011
13 | 1.74 | 0.02242 | -0.122 | 77.615
13.5 | 1.746 | 0.02444 | -0.122 | 71.436
14 | 1.745 | 0.0255 | -0.121 | 68.404
14.5 | 1.724 | 0.02909 | -0.119 | 59.261
15 | 1.711 | 0.031 | -0.119 | 55.194
15.5 | 1.694 | 0.03304 | -0.118 | 51.254
16 | 1.671 | 0.03493 | -0.117 | 47.827
16.5 | 1.652 | 0.03591 | -0.116 | 45.999
17 | 1.598 | 0.04528 | -0.113 | 35.291
17.5 | 1.543 | 0.05611 | -0.11 | 27.494
18 | 1.492 | 0.06621 | -0.107 | 22.537
18.5 | 1.426 | 0.08481 | -0.101 | 16.817

## 150. Re 20M Mach 0.25 (2)
BIGFOIL.COM POLAR EXPORT
sc20518
SC(2)-0518 |  |  |  | Cl Max: | 2.3591 | at alpha= | 20 | deg
XFOIL ncrit=9 |  |  |  | L/D Max: | 146.78 | at alpha= | 8 | deg
Re: | 20000000 |  |  | Cd Min: | 0.04806 | at alpha= | 20 | deg
Mach: | 0.25 |  |  | Cl=0 at alpha= | -3.3508 | deg
|  |  |  | @ Cl=0.1, Cd= | 0.0066861
|  |  |  | @ Cl=0.4, Cd= | 0.0066528
|  |  |  | @ Cl=0.6, Cd= | 0.0065237
alpha (deg) | Cl | Cd | Cm | Cl/Cd
-20 | -1.759 | 0.04479 | -0.0736 | -39.2722
-19.5 | -1.7413 | 0.04098 | -0.0734 | -42.4915
-19 | -1.7226 | 0.03739 | -0.073 | -46.0711
-18.5 | -1.6962 | 0.03453 | -0.0723 | -49.1225
-18 | -1.6711 | 0.03158 | -0.0717 | -52.9164
-17.5 | -1.6425 | 0.02892 | -0.071 | -56.7946
-17 | -1.607 | 0.02692 | -0.0701 | -59.6954
-16.5 | -1.5738 | 0.02472 | -0.0692 | -63.665
-16 | -1.5411 | 0.02267 | -0.0681 | -67.9797
-15.5 | -1.4986 | 0.02074 | -0.0684 | -72.2565
-15 | -1.4591 | 0.01898 | -0.0678 | -76.8757
-14.5 | -1.4185 | 0.01761 | -0.0666 | -80.5508
-14 | -1.3797 | 0.01615 | -0.0654 | -85.4303
-13.5 | -1.339 | 0.01477 | -0.0644 | -90.6567
-13 | -1.2938 | 0.01364 | -0.0636 | -94.8534
-12.5 | -1.2388 | 0.01251 | -0.0646 | -99.0248
-12 | -1.1784 | 0.01161 | -0.0663 | -101.4987
-11.5 | -1.1151 | 0.01069 | -0.0685 | -104.3124
-11 | -1.0486 | 0.01 | -0.0709 | -104.86
-10.5 | -0.9799 | 0.00931 | -0.0737 | -105.2524
-10 | -0.9101 | 0.00881 | -0.0764 | -103.3031
-9.5 | -0.8388 | 0.00828 | -0.0794 | -101.3043
-9 | -0.7692 | 0.00791 | -0.0818 | -97.244
-8.5 | -0.7004 | 0.0076 | -0.0839 | -92.1579
-8 | -0.6313 | 0.00729 | -0.086 | -86.5981
-7.5 | -0.5628 | 0.00706 | -0.088 | -79.7167
-7 | -0.4941 | 0.00684 | -0.09 | -72.2368
-6.5 | -0.4257 | 0.00667 | -0.092 | -63.8231
-6 | -0.3571 | 0.0065 | -0.094 | -54.9385
-5.5 | -0.2892 | 0.00641 | -0.0959 | -45.117
-5 | -0.221 | 0.00629 | -0.0979 | -35.1351
-4.5 | -0.1532 | 0.00625 | -0.0997 | -24.512
-4 | -0.0861 | 0.0063 | -0.1015 | -13.6667
-3.5 | -0.0197 | 0.00645 | -0.1032 | -3.0543
-3 | 0.0463 | 0.00663 | -0.1048 | 6.9834
-2.5 | 0.1133 | 0.0067 | -0.1065 | 16.9104
-2 | 0.1816 | 0.0067 | -0.1085 | 27.1045
-1.5 | 0.2499 | 0.00672 | -0.1105 | 37.1875
-1 | 0.3183 | 0.00671 | -0.1125 | 47.4367
-0.5 | 0.3873 | 0.00667 | -0.1147 | 58.066
0.5 | 0.5277 | 0.00648 | -0.1195 | 81.4352
1 | 0.5948 | 0.00651 | -0.121 | 91.3671
1.5 | 0.6595 | 0.00668 | -0.1219 | 98.7275
2 | 0.7241 | 0.00683 | -0.1227 | 106.0176
2.5 | 0.7881 | 0.00699 | -0.1233 | 112.7468
3 | 0.8514 | 0.00718 | -0.1236 | 118.5794
3.5 | 0.9145 | 0.0074 | -0.1239 | 123.5811
4 | 0.9778 | 0.00759 | -0.1242 | 128.8274
4.5 | 1.0405 | 0.00783 | -0.1243 | 132.8863
5 | 1.1027 | 0.00809 | -0.1243 | 136.3041
5.5 | 1.1646 | 0.00835 | -0.1241 | 139.4731
6 | 1.2258 | 0.00867 | -0.1238 | 141.3841
6.5 | 1.2871 | 0.00896 | -0.1234 | 143.6496
7 | 1.3478 | 0.00929 | -0.1228 | 145.0807
7.5 | 1.4078 | 0.00966 | -0.1221 | 145.735
8 | 1.4678 | 0.01 | -0.1212 | 146.78
8.5 | 1.5264 | 0.01041 | -0.1201 | 146.6282
9 | 1.5845 | 0.01082 | -0.1188 | 146.4418
9.5 | 1.6422 | 0.01123 | -0.1173 | 146.2333
10 | 1.698 | 0.01173 | -0.1154 | 144.757
10.5 | 1.7534 | 0.0122 | -0.1134 | 143.7213
11 | 1.8069 | 0.01268 | -0.111 | 142.5
11.5 | 1.8568 | 0.01326 | -0.1078 | 140.0302
12 | 1.9024 | 0.01391 | -0.1039 | 136.7649
12.5 | 1.9427 | 0.01455 | -0.099 | 133.5189
13 | 1.9801 | 0.01531 | -0.0937 | 129.3338
13.5 | 2.0198 | 0.01619 | -0.0891 | 124.756
14 | 2.0572 | 0.01725 | -0.0842 | 119.258
14.5 | 2.0925 | 0.01849 | -0.0793 | 113.1693
15 | 2.1266 | 0.0199 | -0.0745 | 106.8643
15.5 | 2.1619 | 0.02134 | -0.0701 | 101.3074
16 | 2.1953 | 0.02297 | -0.0658 | 95.5725
16.5 | 2.2265 | 0.02484 | -0.0614 | 89.6337
17 | 2.2545 | 0.027 | -0.0571 | 83.5
17.5 | 2.2799 | 0.02949 | -0.0529 | 77.311
18 | 2.2983 | 0.03258 | -0.0488 | 70.5433
18.5 | 2.3167 | 0.03593 | -0.0451 | 64.4782
19 | 2.3319 | 0.03972 | -0.0417 | 58.7085
19.5 | 2.3462 | 0.04371 | -0.0388 | 53.6765
20 | 2.3591 | 0.04806 | -0.0363 | 49.0866

## 151. Re 20M Mach 0.50 (1)
BIGFOIL.COM POLAR EXPORT
sc20518
SC(2)-0518 |  |  |  | Cl Max: | 1.415 | at alpha= | 7.5 | deg
JavaFoil+Calcfoil stall+Eppler ext transition |  |  |  | L/D Max: | 61.732 | at alpha= | 6 | deg
Re: | 20000000 |  |  | Cd Min: | 0.01672 | at alpha= | 0.5 | deg
Mach: | 0.5 |  |  | Cl=0 at alpha= | -3.9571 | deg
|  |  |  | @ Cl=0.1, Cd= | 0.017084
|  |  |  | @ Cl=0.4, Cd= | 0.017334
|  |  |  | @ Cl=0.6, Cd= | 0.01689
alpha (deg) | Cl | Cd | Cm | Cl/Cd
-20 | -0.926 | 0.2058 | -0.061 | -4.5
-19.5 | -0.898 | 0.18964 | -0.062 | -4.733
-19 | -0.87 | 0.17775 | -0.062 | -4.893
-18.5 | -0.843 | 0.15914 | -0.064 | -5.296
-18 | -0.811 | 0.17127 | -0.062 | -4.735
-17.5 | -0.783 | 0.15251 | -0.062 | -5.131
-17 | -0.757 | 0.13824 | -0.065 | -5.473
-16.5 | -0.726 | 0.13609 | -0.063 | -5.333
-16 | -0.696 | 0.13218 | -0.063 | -5.268
-15.5 | -0.671 | 0.11632 | -0.066 | -5.768
-15 | -0.639 | 0.12116 | -0.063 | -5.271
-14.5 | -0.615 | 0.10097 | -0.069 | -6.09
-14 | -0.589 | 0.09386 | -0.072 | -6.272
-13.5 | -0.561 | 0.08995 | -0.074 | -6.24
-13 | -0.527 | 0.09524 | -0.069 | -5.534
-12.5 | -0.825 | 0.03574 | -0.102 | -23.072
-12 | -0.88 | 0.0279 | -0.106 | -31.541
-11.5 | -0.877 | 0.02598 | -0.107 | -33.763
-11 | -0.852 | 0.02442 | -0.108 | -34.879
-10.5 | -0.813 | 0.02317 | -0.109 | -35.077
-10 | -0.767 | 0.02192 | -0.111 | -34.972
-9.5 | -0.716 | 0.02086 | -0.112 | -34.318
-9 | -0.66 | 0.02003 | -0.113 | -32.963
-8.5 | -0.602 | 0.01925 | -0.113 | -31.252
-8 | -0.541 | 0.01852 | -0.115 | -29.22
-7.5 | -0.478 | 0.01787 | -0.115 | -26.766
-7 | -0.413 | 0.01732 | -0.116 | -23.864
-6.5 | -0.347 | 0.01754 | -0.117 | -19.788
-6 | -0.28 | 0.0176 | -0.118 | -15.908
-5.5 | -0.212 | 0.01729 | -0.119 | -12.273
-5 | -0.144 | 0.01739 | -0.12 | -8.279
-4.5 | -0.075 | 0.01726 | -0.12 | -4.349
-4 | -0.006 | 0.01725 | -0.121 | -0.335
-3.5 | 0.064 | 0.01712 | -0.122 | 3.731
-3 | 0.134 | 0.01705 | -0.123 | 7.854
-2.5 | 0.204 | 0.01727 | -0.123 | 11.823
-2 | 0.275 | 0.01725 | -0.124 | 15.927
-1.5 | 0.345 | 0.01731 | -0.125 | 19.927
-1 | 0.415 | 0.01734 | -0.125 | 23.937
-0.5 | 0.486 | 0.01733 | -0.126 | 28.02
0 | 0.572 | 0.017 | -0.127 | 33.647
0.5 | 0.643 | 0.01672 | -0.127 | 38.457
1 | 0.714 | 0.01703 | -0.128 | 41.916
1.5 | 0.784 | 0.01737 | -0.129 | 45.119
2 | 0.853 | 0.01792 | -0.129 | 47.6
2.5 | 0.921 | 0.01813 | -0.13 | 50.787
3 | 0.987 | 0.01874 | -0.131 | 52.683
3.5 | 1.052 | 0.01867 | -0.134 | 56.342
4 | 1.114 | 0.01921 | -0.134 | 58.009
4.5 | 1.174 | 0.01984 | -0.135 | 59.164
5 | 1.23 | 0.02009 | -0.135 | 61.234
5.5 | 1.282 | 0.0208 | -0.135 | 61.658
6 | 1.329 | 0.02153 | -0.136 | 61.732
6.5 | 1.369 | 0.02241 | -0.136 | 61.069
7 | 1.399 | 0.02299 | -0.136 | 60.848
7.5 | 1.415 | 0.02439 | -0.136 | 58.014
8 | 1.405 | 0.02304 | -0.136 | 60.952
8.5 | 1.342 | 0.02233 | -0.136 | 60.075
9 | 0.756 | 0.06948 | -0.089 | 10.888
9.5 | 0.83 | 0.05233 | -0.111 | 15.857
10 | 0.809 | 0.0802 | -0.086 | 10.089
10.5 | 0.854 | 0.06951 | -0.097 | 12.293
11 | 0.869 | 0.08251 | -0.088 | 10.53
11.5 | 0.89 | 0.09742 | -0.083 | 9.136
12 | 0.917 | 0.10677 | -0.082 | 8.586
12.5 | 0.947 | 0.10665 | -0.084 | 8.879

## 152. Re 20M Mach 0.50 (2)
BIGFOIL.COM POLAR EXPORT
sc20518
SC(2)-0518 |  |  |  | Cl Max: | 1.8965 | at alpha= | 10 | deg
XFOIL ncrit=9 |  |  |  | L/D Max: | 141.559 | at alpha= | 6.5 | deg
Re: | 20000000 |  |  | Cd Min: | 0.01776 | at alpha= | 10 | deg
Mach: | 0.5 |  |  | Cl=0 at alpha= | -99 | deg
|  |  |  | @ Cl=0.1, Cd= | 0.00682
|  |  |  | @ Cl=0.4, Cd= | 0.00682
|  |  |  | @ Cl=0.6, Cd= | 0.0068475
alpha (deg) | Cl | Cd | Cm | Cl/Cd
0 | 0.5111 | 0.00682 | -0.1272 | 74.9413
1 | 0.6726 | 0.00687 | -0.131 | 97.9039
1.5 | 0.7487 | 0.00706 | -0.1314 | 106.0482
2 | 0.8239 | 0.00728 | -0.1315 | 113.1731
2.5 | 0.8995 | 0.00751 | -0.1313 | 119.7736
3 | 0.9742 | 0.00778 | -0.1308 | 125.2185
3.5 | 1.0485 | 0.00809 | -0.1298 | 129.6044
4 | 1.1235 | 0.00839 | -0.1288 | 133.9094
4.5 | 1.1982 | 0.00873 | -0.1273 | 137.2509
5 | 1.272 | 0.00913 | -0.1254 | 139.3209
5.5 | 1.3451 | 0.00957 | -0.1229 | 140.5538
6 | 1.418 | 0.01002 | -0.12 | 141.517
6.5 | 1.4892 | 0.01052 | -0.1163 | 141.5589
7 | 1.5582 | 0.01108 | -0.1119 | 140.6318
7.5 | 1.6257 | 0.01164 | -0.1068 | 139.6649
8 | 1.6888 | 0.01227 | -0.1005 | 137.6365
8.5 | 1.7425 | 0.0131 | -0.0925 | 133.0153
9 | 1.8025 | 0.0141 | -0.0852 | 127.8369
9.5 | 1.8587 | 0.01542 | -0.0771 | 120.5383
10 | 1.8965 | 0.01776 | -0.067 | 106.7849