## index
index | Re | Mach | Datasource
1 | 50000 | 0 | JavaFoil+Calcfoil stall+Eppler ext transition
2 | 50000 | 0 | XFOIL ncrit=9
3 | 50000 | 0.1 | JavaFoil+Calcfoil stall+Eppler ext transition
4 | 50000 | 0.1 | XFOIL ncrit=9
5 | 50000 | 0.25 | JavaFoil+Calcfoil stall+Eppler ext transition
6 | 50000 | 0.25 | XFOIL ncrit=9
7 | 50000 | 0.5 | JavaFoil+Calcfoil stall+Eppler ext transition
8 | 50000 | 0.5 | XFOIL ncrit=9
9 | 100000 | 0 | JavaFoil+Calcfoil stall+Eppler ext transition
10 | 100000 | 0 | XFOIL ncrit=9
11 | 100000 | 0.1 | JavaFoil+Calcfoil stall+Eppler ext transition
12 | 100000 | 0.1 | XFOIL ncrit=9
13 | 100000 | 0.25 | JavaFoil+Calcfoil stall+Eppler ext transition
14 | 100000 | 0.25 | XFOIL ncrit=9
15 | 100000 | 0.5 | JavaFoil+Calcfoil stall+Eppler ext transition
16 | 100000 | 0.5 | XFOIL ncrit=9
17 | 250000 | 0 | JavaFoil+Calcfoil stall+Eppler ext transition
18 | 250000 | 0 | XFOIL ncrit=9
19 | 250000 | 0.1 | JavaFoil+Calcfoil stall+Eppler ext transition
20 | 250000 | 0.1 | XFOIL ncrit=9
21 | 250000 | 0.25 | JavaFoil+Calcfoil stall+Eppler ext transition
22 | 250000 | 0.25 | XFOIL ncrit=9
23 | 250000 | 0.5 | JavaFoil+Calcfoil stall+Eppler ext transition
24 | 250000 | 0.5 | XFOIL ncrit=9
25 | 500000 | 0 | JavaFoil+Calcfoil stall+Eppler ext transition
26 | 500000 | 0 | XFOIL ncrit=9
27 | 500000 | 0.1 | JavaFoil+Calcfoil stall+Eppler ext transition
28 | 500000 | 0.1 | XFOIL ncrit=9
29 | 500000 | 0.25 | JavaFoil+Calcfoil stall+Eppler ext transition
30 | 500000 | 0.25 | XFOIL ncrit=9
31 | 500000 | 0.5 | JavaFoil+Calcfoil stall+Eppler ext transition
32 | 500000 | 0.5 | XFOIL ncrit=9
33 | 750000 | 0 | JavaFoil+Calcfoil stall+Eppler ext transition
34 | 750000 | 0 | XFOIL ncrit=9
35 | 750000 | 0.1 | JavaFoil+Calcfoil stall+Eppler ext transition
36 | 750000 | 0.1 | XFOIL ncrit=9
37 | 750000 | 0.25 | JavaFoil+Calcfoil stall+Eppler ext transition
38 | 750000 | 0.25 | XFOIL ncrit=9
39 | 750000 | 0.5 | JavaFoil+Calcfoil stall+Eppler ext transition
40 | 750000 | 0.5 | XFOIL ncrit=9
41 | 1000000 | 0 | JavaFoil+Calcfoil stall+Eppler ext transition
42 | 1000000 | 0 | XFOIL ncrit=9
43 | 1000000 | 0.1 | JavaFoil+Calcfoil stall+Eppler ext transition
44 | 1000000 | 0.1 | XFOIL ncrit=9
45 | 1000000 | 0.25 | JavaFoil+Calcfoil stall+Eppler ext transition
46 | 1000000 | 0.25 | XFOIL ncrit=9
47 | 1000000 | 0.5 | JavaFoil+Calcfoil stall+Eppler ext transition
48 | 1000000 | 0.5 | XFOIL ncrit=9
49 | 2000000 | 0 | JavaFoil+Calcfoil stall+Eppler ext transition
50 | 2000000 | 0 | XFOIL ncrit=9
51 | 2000000 | 0.1 | JavaFoil+Calcfoil stall+Eppler ext transition
52 | 2000000 | 0.1 | XFOIL ncrit=9
53 | 2000000 | 0.25 | JavaFoil+Calcfoil stall+Eppler ext transition
54 | 2000000 | 0.25 | XFOIL ncrit=9
55 | 2000000 | 0.5 | JavaFoil+Calcfoil stall+Eppler ext transition
56 | 2000000 | 0.5 | XFOIL ncrit=9
57 | 3000000 | 0 | JavaFoil+Calcfoil stall+Eppler ext transition
58 | 3000000 | 0 | XFOIL ncrit=9
59 | 3000000 | 0.1 | JavaFoil+Calcfoil stall+Eppler ext transition
60 | 3000000 | 0.1 | XFOIL ncrit=9
61 | 3000000 | 0.25 | JavaFoil+Calcfoil stall+Eppler ext transition
62 | 3000000 | 0.25 | XFOIL ncrit=9
63 | 3000000 | 0.5 | JavaFoil+Calcfoil stall+Eppler ext transition
64 | 3000000 | 0.5 | XFOIL ncrit=9
65 | 4000000 | 0 | JavaFoil+Calcfoil stall+Eppler ext transition
66 | 4000000 | 0 | XFOIL ncrit=9
67 | 4000000 | 0.1 | JavaFoil+Calcfoil stall+Eppler ext transition
68 | 4000000 | 0.1 | XFOIL ncrit=9
69 | 4000000 | 0.25 | JavaFoil+Calcfoil stall+Eppler ext transition
70 | 4000000 | 0.25 | XFOIL ncrit=9
71 | 4000000 | 0.5 | JavaFoil+Calcfoil stall+Eppler ext transition
72 | 4000000 | 0.5 | XFOIL ncrit=9
73 | 5000000 | 0 | JavaFoil+Calcfoil stall+Eppler ext transition
74 | 5000000 | 0 | XFOIL ncrit=9
75 | 5000000 | 0.1 | JavaFoil+Calcfoil stall+Eppler ext transition
76 | 5000000 | 0.1 | XFOIL ncrit=9
77 | 5000000 | 0.25 | JavaFoil+Calcfoil stall+Eppler ext transition
78 | 5000000 | 0.25 | XFOIL ncrit=9
79 | 5000000 | 0.5 | JavaFoil+Calcfoil stall+Eppler ext transition
80 | 5000000 | 0.5 | XFOIL ncrit=9
81 | 6000000 | 0 | JavaFoil+Calcfoil stall+Eppler ext transition
82 | 6000000 | 0 | XFOIL ncrit=9
83 | 6000000 | 0.1 | JavaFoil+Calcfoil stall+Eppler ext transition
84 | 6000000 | 0.1 | XFOIL ncrit=9
85 | 6000000 | 0.25 | JavaFoil+Calcfoil stall+Eppler ext transition
86 | 6000000 | 0.25 | XFOIL ncrit=9
87 | 6000000 | 0.5 | JavaFoil+Calcfoil stall+Eppler ext transition
88 | 6000000 | 0.5 | XFOIL ncrit=9
89 | 7000000 | 0 | JavaFoil+Calcfoil stall+Eppler ext transition
90 | 7000000 | 0 | XFOIL ncrit=9
91 | 7000000 | 0.1 | JavaFoil+Calcfoil stall+Eppler ext transition
92 | 7000000 | 0.1 | XFOIL ncrit=9
93 | 7000000 | 0.25 | JavaFoil+Calcfoil stall+Eppler ext transition
94 | 7000000 | 0.25 | XFOIL ncrit=9
95 | 7000000 | 0.5 | JavaFoil+Calcfoil stall+Eppler ext transition
96 | 7000000 | 0.5 | XFOIL ncrit=9
97 | 8000000 | 0 | JavaFoil+Calcfoil stall+Eppler ext transition
98 | 8000000 | 0 | XFOIL ncrit=9
99 | 8000000 | 0.1 | JavaFoil+Calcfoil stall+Eppler ext transition
100 | 8000000 | 0.1 | XFOIL ncrit=9
101 | 8000000 | 0.25 | JavaFoil+Calcfoil stall+Eppler ext transition
102 | 8000000 | 0.25 | XFOIL ncrit=9
103 | 8000000 | 0.5 | JavaFoil+Calcfoil stall+Eppler ext transition
104 | 8000000 | 0.5 | XFOIL ncrit=9
105 | 10000000 | 0 | JavaFoil+Calcfoil stall+Eppler ext transition
106 | 10000000 | 0 | XFOIL ncrit=9
107 | 10000000 | 0.1 | JavaFoil+Calcfoil stall+Eppler ext transition
108 | 10000000 | 0.1 | XFOIL ncrit=9
109 | 10000000 | 0.25 | JavaFoil+Calcfoil stall+Eppler ext transition
110 | 10000000 | 0.25 | XFOIL ncrit=9
111 | 10000000 | 0.5 | JavaFoil+Calcfoil stall+Eppler ext transition
112 | 10000000 | 0.5 | XFOIL ncrit=9
113 | 12000000 | 0 | JavaFoil+Calcfoil stall+Eppler ext transition
114 | 12000000 | 0 | XFOIL ncrit=9
115 | 12000000 | 0.1 | JavaFoil+Calcfoil stall+Eppler ext transition
116 | 12000000 | 0.1 | XFOIL ncrit=9
117 | 12000000 | 0.25 | JavaFoil+Calcfoil stall+Eppler ext transition
118 | 12000000 | 0.25 | XFOIL ncrit=9
119 | 12000000 | 0.5 | JavaFoil+Calcfoil stall+Eppler ext transition
120 | 12000000 | 0.5 | XFOIL ncrit=9
121 | 14000000 | 0 | JavaFoil+Calcfoil stall+Eppler ext transition
122 | 14000000 | 0 | XFOIL ncrit=9
123 | 14000000 | 0.1 | JavaFoil+Calcfoil stall+Eppler ext transition
124 | 14000000 | 0.1 | XFOIL ncrit=9
125 | 14000000 | 0.25 | JavaFoil+Calcfoil stall+Eppler ext transition
126 | 14000000 | 0.25 | XFOIL ncrit=9
127 | 14000000 | 0.5 | JavaFoil+Calcfoil stall+Eppler ext transition
128 | 14000000 | 0.5 | XFOIL ncrit=9
129 | 16000000 | 0 | JavaFoil+Calcfoil stall+Eppler ext transition
130 | 16000000 | 0 | XFOIL ncrit=9
131 | 16000000 | 0.1 | JavaFoil+Calcfoil stall+Eppler ext transition
132 | 16000000 | 0.1 | XFOIL ncrit=9
133 | 16000000 | 0.25 | JavaFoil+Calcfoil stall+Eppler ext transition
134 | 16000000 | 0.25 | XFOIL ncrit=9
135 | 16000000 | 0.5 | JavaFoil+Calcfoil stall+Eppler ext transition
136 | 16000000 | 0.5 | XFOIL ncrit=9
137 | 18000000 | 0 | JavaFoil+Calcfoil stall+Eppler ext transition
138 | 18000000 | 0 | XFOIL ncrit=9
139 | 18000000 | 0.1 | JavaFoil+Calcfoil stall+Eppler ext transition
140 | 18000000 | 0.1 | XFOIL ncrit=9
141 | 18000000 | 0.25 | JavaFoil+Calcfoil stall+Eppler ext transition
142 | 18000000 | 0.25 | XFOIL ncrit=9
143 | 18000000 | 0.5 | JavaFoil+Calcfoil stall+Eppler ext transition
144 | 18000000 | 0.5 | XFOIL ncrit=9
145 | 20000000 | 0 | JavaFoil+Calcfoil stall+Eppler ext transition
146 | 20000000 | 0 | XFOIL ncrit=9
147 | 20000000 | 0.1 | JavaFoil+Calcfoil stall+Eppler ext transition
148 | 20000000 | 0.1 | XFOIL ncrit=9
149 | 20000000 | 0.25 | JavaFoil+Calcfoil stall+Eppler ext transition
150 | 20000000 | 0.25 | XFOIL ncrit=9
151 | 20000000 | 0.5 | JavaFoil+Calcfoil stall+Eppler ext transition
152 | 20000000 | 0.5 | XFOIL ncrit=9

## 1. Re 50k Mach 0.00 (1)
BIGFOIL.COM POLAR EXPORT
NACA63-513 a=0.8
NACA63-513 a=0.8 |  |  |  | Cl Max: | 1.218 | at alpha= | 7 | deg
JavaFoil+Calcfoil stall+Eppler ext transition |  |  |  | L/D Max: | 43.516 | at alpha= | 5.5 | deg
Re: | 50000 |  |  | Cd Min: | 0.01752 | at alpha= | -0.5 | deg
Mach: | 0 |  |  | Cl=0 at alpha= | -3.9123 | deg
|  |  |  | @ Cl=0.1, Cd= | 0.017774
|  |  |  | @ Cl=0.4, Cd= | 0.017572
|  |  |  | @ Cl=0.6, Cd= | 0.018985
alpha (deg) | Cl | Cd | Cm | Cl/Cd
-19 | -0.538 | 0.34429 | -0.026 | -1.563
-18.5 | -0.556 | 0.31819 | -0.026 | -1.748
-18 | -0.574 | 0.28999 | -0.026 | -1.978
-17.5 | -0.59 | 0.26624 | -0.027 | -2.218
-17 | -0.606 | 0.25948 | -0.027 | -2.336
-16.5 | -0.62 | 0.23847 | -0.027 | -2.601
-16 | -0.633 | 0.21341 | -0.027 | -2.964
-15.5 | -0.643 | 0.20404 | -0.028 | -3.15
-15 | -0.651 | 0.19017 | -0.028 | -3.421
-14.5 | -0.655 | 0.17158 | -0.028 | -3.819
-14 | -0.657 | 0.16678 | -0.028 | -3.938
-13.5 | -0.652 | 0.15476 | -0.028 | -4.21
-13 | -0.643 | 0.1404 | -0.029 | -4.58
-12.5 | -0.631 | 0.13085 | -0.029 | -4.823
-12 | -0.616 | 0.11806 | -0.03 | -5.216
-11.5 | -0.597 | 0.10964 | -0.03 | -5.444
-11 | -0.573 | 0.10459 | -0.03 | -5.475
-10.5 | -0.545 | 0.09622 | -0.031 | -5.666
-10 | -0.515 | 0.08764 | -0.032 | -5.876
-9.5 | -0.482 | 0.08246 | -0.032 | -5.848
-9 | -0.447 | 0.07645 | -0.033 | -5.849
-8.5 | -0.41 | 0.07013 | -0.034 | -5.844
-8 | -0.371 | 0.06679 | -0.035 | -5.549
-7.5 | -0.33 | 0.0614 | -0.035 | -5.367
-7 | -0.287 | 0.05775 | -0.036 | -4.969
-6.5 | -0.243 | 0.05412 | -0.036 | -4.49
-6 | -0.198 | 0.05144 | -0.037 | -3.848
-5.5 | -0.152 | 0.0482 | -0.038 | -3.152
-5 | -0.105 | 0.04603 | -0.039 | -2.285
-4.5 | -0.058 | 0.04378 | -0.04 | -1.32
-4 | -0.01 | 0.04178 | -0.042 | -0.238
-3.5 | 0.047 | 0.01788 | -0.088 | 2.652
-3 | 0.107 | 0.01776 | -0.088 | 6.048
-2.5 | 0.159 | 0.019 | -0.083 | 8.367
-2 | 0.217 | 0.01873 | -0.084 | 11.579
-1.5 | 0.276 | 0.01758 | -0.085 | 15.675
-1 | 0.334 | 0.01795 | -0.086 | 18.63
-0.5 | 0.409 | 0.01752 | -0.09 | 23.329
0 | 0.456 | 0.01825 | -0.091 | 24.974
0.5 | 0.514 | 0.01851 | -0.091 | 27.755
1 | 0.571 | 0.01883 | -0.091 | 30.35
1.5 | 0.629 | 0.01914 | -0.092 | 32.867
2 | 0.684 | 0.0196 | -0.092 | 34.91
2.5 | 0.741 | 0.02005 | -0.093 | 36.968
3 | 0.797 | 0.02057 | -0.093 | 38.754
3.5 | 0.853 | 0.02116 | -0.093 | 40.305
4 | 0.907 | 0.02183 | -0.094 | 41.561
4.5 | 0.961 | 0.0226 | -0.094 | 42.501
5 | 1.013 | 0.02342 | -0.094 | 43.227
5.5 | 1.061 | 0.02439 | -0.094 | 43.516
6 | 1.126 | 0.02727 | -0.096 | 41.278
6.5 | 1.173 | 0.02837 | -0.096 | 41.355
7 | 1.218 | 0.02953 | -0.097 | 41.257
7.5 | 1.048 | 0.05683 | -0.046 | 18.443
8 | 1.079 | 0.06103 | -0.043 | 17.68
8.5 | 1.108 | 0.06555 | -0.042 | 16.898
9 | 1.133 | 0.07033 | -0.041 | 16.105
9.5 | 1.154 | 0.07554 | -0.039 | 15.275
10 | 1.171 | 0.08281 | -0.038 | 14.146
10.5 | 1.18 | 0.08914 | -0.038 | 13.242
11 | 1.184 | 0.09463 | -0.037 | 12.512
11.5 | 1.182 | 0.10419 | -0.036 | 11.345
12 | 1.175 | 0.10971 | -0.035 | 10.708

## 2. Re 50k Mach 0.00 (2)
BIGFOIL.COM POLAR EXPORT
NACA63-513 a=0.8
NACA63-513 a=0.8 |  |  |  | Cl Max: | 1.3346 | at alpha= | 11 | deg
XFOIL ncrit=9 |  |  |  | L/D Max: | 29.0077 | at alpha= | 9.5 | deg
Re: | 50000 |  |  | Cd Min: | 0.21088 | at alpha= | 16 | deg
Mach: | 0 |  |  | Cl=0 at alpha= | 0.39601 | deg
|  |  |  | @ Cl=0.1, Cd= | 0.037376
|  |  |  | @ Cl=0.4, Cd= | 0.051696
|  |  |  | @ Cl=0.6, Cd= | 0.062687
alpha (deg) | Cl | Cd | Cm | Cl/Cd
0 | -0.0575 | 0.03258 | -0.0344 | -1.7649
0.5 | 0.0151 | 0.03455 | -0.0431 | 0.43705
1 | 0.0837 | 0.03677 | -0.0502 | 2.2763
1.5 | 0.1466 | 0.03911 | -0.0559 | 3.7484
2 | 0.2041 | 0.04155 | -0.0603 | 4.9122
2.5 | 0.2576 | 0.04409 | -0.0638 | 5.8426
3 | 0.3082 | 0.04674 | -0.0667 | 6.5939
3.5 | 0.3584 | 0.04953 | -0.0693 | 7.236
4 | 0.4162 | 0.05254 | -0.0726 | 7.9216
4.5 | 0.4545 | 0.0553 | -0.0734 | 8.2188
5 | 0.5107 | 0.05826 | -0.076 | 8.7659
5.5 | 0.5691 | 0.06113 | -0.0784 | 9.3097
6 | 0.6229 | 0.06384 | -0.0798 | 9.7572
6.5 | 0.666 | 0.0665 | -0.0799 | 10.015
7 | 0.7062 | 0.06915 | -0.0795 | 10.2126
7.5 | 0.7816 | 0.07003 | -0.0802 | 11.1609
8 | 0.8314 | 0.07099 | -0.0784 | 11.7115
8.5 | 0.9394 | 0.06531 | -0.0753 | 14.3837
9.5 | 1.1371 | 0.0392 | -0.0506 | 29.0077
10 | 1.1575 | 0.04463 | -0.0461 | 25.9355
10.5 | 1.2841 | 0.05109 | -0.0518 | 25.1341
11 | 1.3346 | 0.05821 | -0.0515 | 22.9273
11.5 | 1.3299 | 0.06503 | -0.046 | 20.4506
12 | 1.3048 | 0.07206 | -0.0402 | 18.1071
12.5 | 1.2651 | 0.08054 | -0.0362 | 15.7077
13 | 1.2112 | 0.09135 | -0.0355 | 13.2589
13.5 | 1.154 | 0.10504 | -0.039 | 10.9863
14 | 1.1122 | 0.12055 | -0.0451 | 9.226
15 | 0.9086 | 0.19606 | -0.1014 | 4.6343
15.5 | 0.9138 | 0.20329 | -0.1056 | 4.4951
16 | 0.9271 | 0.21088 | -0.1089 | 4.3963

## 3. Re 50k Mach 0.10 (1)
BIGFOIL.COM POLAR EXPORT
NACA63-513 a=0.8
NACA63-513 a=0.8 |  |  |  | Cl Max: | 1.223 | at alpha= | 7 | deg
JavaFoil+Calcfoil stall+Eppler ext transition |  |  |  | L/D Max: | 43.377 | at alpha= | 5.5 | deg
Re: | 50000 |  |  | Cd Min: | 0.01762 | at alpha= | -0.5 | deg
Mach: | 0.1 |  |  | Cl=0 at alpha= | -3.9138 | deg
|  |  |  | @ Cl=0.1, Cd= | 0.017875
|  |  |  | @ Cl=0.4, Cd= | 0.01768
|  |  |  | @ Cl=0.6, Cd= | 0.019033
alpha (deg) | Cl | Cd | Cm | Cl/Cd
-19 | -0.491 | 0.35709 | -0.026 | -1.375
-18.5 | -0.512 | 0.3373 | -0.026 | -1.518
-18 | -0.533 | 0.32265 | -0.027 | -1.651
-17.5 | -0.553 | 0.29053 | -0.027 | -1.903
-17 | -0.572 | 0.26642 | -0.027 | -2.146
-16.5 | -0.589 | 0.24511 | -0.027 | -2.404
-16 | -0.605 | 0.23032 | -0.028 | -2.627
-15.5 | -0.619 | 0.21138 | -0.028 | -2.927
-15 | -0.63 | 0.19825 | -0.028 | -3.177
-14.5 | -0.638 | 0.18031 | -0.028 | -3.538
-14 | -0.643 | 0.16737 | -0.028 | -3.839
-13.5 | -0.64 | 0.15183 | -0.029 | -4.215
-13 | -0.634 | 0.14541 | -0.029 | -4.359
-12.5 | -0.624 | 0.13245 | -0.029 | -4.711
-12 | -0.611 | 0.12296 | -0.03 | -4.966
-11.5 | -0.593 | 0.11337 | -0.03 | -5.233
-11 | -0.57 | 0.10551 | -0.03 | -5.405
-10.5 | -0.544 | 0.09705 | -0.031 | -5.603
-10 | -0.514 | 0.0882 | -0.032 | -5.832
-9.5 | -0.482 | 0.08204 | -0.032 | -5.878
-9 | -0.448 | 0.0757 | -0.033 | -5.913
-8.5 | -0.411 | 0.07053 | -0.034 | -5.822
-8 | -0.372 | 0.06605 | -0.035 | -5.625
-7.5 | -0.331 | 0.0619 | -0.035 | -5.341
-7 | -0.288 | 0.05818 | -0.036 | -4.95
-6.5 | -0.244 | 0.05441 | -0.036 | -4.484
-6 | -0.199 | 0.0512 | -0.037 | -3.882
-5.5 | -0.153 | 0.04843 | -0.038 | -3.151
-5 | -0.106 | 0.04619 | -0.039 | -2.288
-4.5 | -0.058 | 0.04381 | -0.04 | -1.325
-4 | -0.01 | 0.04182 | -0.042 | -0.239
-3.5 | 0.048 | 0.01791 | -0.088 | 2.661
-3 | 0.108 | 0.01787 | -0.088 | 6.042
-2.5 | 0.16 | 0.01908 | -0.084 | 8.366
-2 | 0.218 | 0.01881 | -0.084 | 11.577
-1.5 | 0.277 | 0.01766 | -0.085 | 15.671
-1 | 0.336 | 0.01803 | -0.086 | 18.625
-0.5 | 0.411 | 0.01762 | -0.091 | 23.306
0 | 0.458 | 0.01829 | -0.091 | 25.038
0.5 | 0.516 | 0.01855 | -0.091 | 27.819
1 | 0.574 | 0.01889 | -0.092 | 30.393
1.5 | 0.632 | 0.01921 | -0.092 | 32.907
2 | 0.687 | 0.01966 | -0.093 | 34.965
2.5 | 0.745 | 0.02011 | -0.093 | 37.017
3 | 0.801 | 0.02065 | -0.093 | 38.792
3.5 | 0.857 | 0.02125 | -0.094 | 40.319
4 | 0.911 | 0.02198 | -0.094 | 41.461
4.5 | 0.965 | 0.02272 | -0.094 | 42.465
5 | 1.017 | 0.02353 | -0.095 | 43.224
5.5 | 1.066 | 0.02456 | -0.095 | 43.377
6 | 1.131 | 0.02747 | -0.097 | 41.163
6.5 | 1.178 | 0.02858 | -0.097 | 41.217
7 | 1.223 | 0.02977 | -0.097 | 41.079
7.5 | 1.052 | 0.05708 | -0.045 | 18.425
8 | 1.083 | 0.06108 | -0.043 | 17.724
8.5 | 1.11 | 0.06573 | -0.042 | 16.893
9 | 1.135 | 0.0707 | -0.04 | 16.049
9.5 | 1.155 | 0.07702 | -0.039 | 14.996
10 | 1.171 | 0.08281 | -0.038 | 14.139
10.5 | 1.178 | 0.0919 | -0.038 | 12.82
11 | 1.179 | 0.0983 | -0.037 | 11.997
11.5 | 1.174 | 0.10461 | -0.036 | 11.226
12 | 1.164 | 0.11379 | -0.034 | 10.229

## 4. Re 50k Mach 0.10 (2)
BIGFOIL.COM POLAR EXPORT
NACA63-513 a=0.8
NACA63-513 a=0.8 |  |  |  | Cl Max: | 1.3274 | at alpha= | 11 | deg
XFOIL ncrit=9 |  |  |  | L/D Max: | 31.9696 | at alpha= | 9 | deg
Re: | 50000 |  |  | Cd Min: | 0.24428 | at alpha= | -20 | deg
Mach: | 0.1 |  |  | Cl=0 at alpha= | 0.4118 | deg
|  |  |  | @ Cl=0.1, Cd= | 0.037548
|  |  |  | @ Cl=0.4, Cd= | 0.051825
|  |  |  | @ Cl=0.6, Cd= | 0.063456
alpha (deg) | Cl | Cd | Cm | Cl/Cd
-20 | -0.5825 | 0.24428 | 0.0057 | -2.3846
-19.5 | -0.5489 | 0.2276 | 0.0046 | -2.4117
-19 | -0.5309 | 0.22162 | 0.0009 | -2.3955
-18.5 | -0.5267 | 0.22184 | -0.0051 | -2.3742
-18 | -0.4979 | 0.20929 | -0.0067 | -2.379
-17.5 | -0.4842 | 0.20474 | -0.0107 | -2.365
-17 | -0.4703 | 0.19846 | -0.0145 | -2.3697
-16.5 | -0.4487 | 0.19088 | -0.0168 | -2.3507
-16 | -0.4589 | 0.19276 | -0.0226 | -2.3807
-15.5 | -0.419 | 0.17862 | -0.0229 | -2.3458
-15 | -0.4087 | 0.17282 | -0.0261 | -2.3649
-14.5 | -0.399 | 0.16809 | -0.029 | -2.3737
-14 | -0.3776 | 0.1597 | -0.0306 | -2.3644
-13.5 | -0.3965 | 0.15994 | -0.035 | -2.4791
-13 | -0.3711 | 0.15087 | -0.0357 | -2.4597
-12.5 | -0.3537 | 0.14357 | -0.0367 | -2.4636
-12 | -0.3368 | 0.13645 | -0.0374 | -2.4683
-11.5 | -0.3254 | 0.13029 | -0.038 | -2.4975
-11 | -0.3194 | 0.12493 | -0.0382 | -2.5566
-10.5 | -0.3259 | 0.12124 | -0.0377 | -2.6881
-10 | -0.3291 | 0.11672 | -0.0357 | -2.8196
-9.5 | -0.3166 | 0.11091 | -0.0326 | -2.8546
-9 | -0.3208 | 0.10701 | -0.0286 | -2.9979
-8.5 | -0.3396 | 0.10447 | -0.0238 | -3.2507
-8 | -0.3657 | 0.10218 | -0.0183 | -3.579
-7.5 | -0.353 | 0.09688 | -0.0138 | -3.6437
-7 | -0.394 | 0.09583 | -0.0066 | -4.1114
-6 | -0.55 | 0.05839 | -0.045 | -9.4194
-5.5 | -0.5159 | 0.04803 | -0.0509 | -10.7412
-5 | -0.4717 | 0.04187 | -0.0533 | -11.2658
-4.5 | -0.4235 | 0.03738 | -0.0541 | -11.3296
-4 | -0.3793 | 0.03433 | -0.0537 | -11.0486
-3.5 | -0.3348 | 0.03204 | -0.0524 | -10.4494
-3 | -0.2925 | 0.03038 | -0.0508 | -9.628
-2.5 | -0.2523 | 0.02786 | -0.0473 | -9.056
-2 | -0.2518 | 0.02972 | -0.0329 | -8.4724
-1.5 | -0.2489 | 0.03006 | -0.0207 | -8.2801
-1 | -0.2477 | 0.02934 | -0.0084 | -8.4424
-0.5 | -0.1372 | 0.03086 | -0.0237 | -4.4459
0 | -0.0607 | 0.03265 | -0.034 | -1.8591
0.5 | 0.013 | 0.03465 | -0.0428 | 0.37518
1 | 0.0825 | 0.0369 | -0.0502 | 2.2358
1.5 | 0.1462 | 0.03926 | -0.056 | 3.7239
2 | 0.2042 | 0.04172 | -0.0605 | 4.8945
2.5 | 0.2585 | 0.04428 | -0.0641 | 5.8379
3 | 0.3107 | 0.04696 | -0.0671 | 6.6163
3.5 | 0.3731 | 0.05002 | -0.0712 | 7.459
4 | 0.4126 | 0.05267 | -0.0722 | 7.8337
4.5 | 0.4552 | 0.0555 | -0.0736 | 8.2018
5 | 0.5075 | 0.05846 | -0.0757 | 8.6811
5.5 | 0.5621 | 0.06138 | -0.0777 | 9.1577
6 | 0.6134 | 0.06419 | -0.079 | 9.556
6.5 | 0.6588 | 0.06695 | -0.0794 | 9.8402
7 | 0.7072 | 0.06947 | -0.0796 | 10.1799
7.5 | 0.7719 | 0.0709 | -0.0797 | 10.8872
8 | 0.8535 | 0.06994 | -0.0788 | 12.2033
8.5 | 0.915 | 0.06827 | -0.0751 | 13.4027
9 | 1.1557 | 0.03615 | -0.06 | 31.9696
9.5 | 1.134 | 0.04014 | -0.0496 | 28.2511
10 | 1.1695 | 0.04534 | -0.046 | 25.794
10.5 | 1.2834 | 0.05192 | -0.0505 | 24.7188
11 | 1.3274 | 0.05897 | -0.0496 | 22.5098
11.5 | 1.3226 | 0.06615 | -0.0444 | 19.994
12 | 1.2923 | 0.07341 | -0.0388 | 17.6039
12.5 | 1.2499 | 0.08228 | -0.0356 | 15.1908
13 | 1.1972 | 0.09354 | -0.0358 | 12.7988
13.5 | 1.1447 | 0.10744 | -0.0399 | 10.6543
14.5 | 0.9169 | 0.19142 | -0.0976 | 4.79
15 | 0.91 | 0.19682 | -0.1021 | 4.6235
15.5 | 0.9155 | 0.20407 | -0.1064 | 4.4862
16 | 0.9293 | 0.21172 | -0.1097 | 4.3893

## 5. Re 50k Mach 0.25 (1)
BIGFOIL.COM POLAR EXPORT
NACA63-513 a=0.8
NACA63-513 a=0.8 |  |  |  | Cl Max: | 1.204 | at alpha= | 6.5 | deg
JavaFoil+Calcfoil stall+Eppler ext transition |  |  |  | L/D Max: | 42.638 | at alpha= | 5.5 | deg
Re: | 50000 |  |  | Cd Min: | 0.01802 | at alpha= | -3 | deg
Mach: | 0.25 |  |  | Cl=0 at alpha= | -3.9 | deg
|  |  |  | @ Cl=0.1, Cd= | 0.021442
|  |  |  | @ Cl=0.4, Cd= | 0.018444
|  |  |  | @ Cl=0.6, Cd= | 0.019331
alpha (deg) | Cl | Cd | Cm | Cl/Cd
-17 | -0.233 | 0.59754 | -0.022 | -0.391
-16.5 | -0.295 | 0.44644 | -0.024 | -0.662
-16 | -0.35 | 0.37541 | -0.027 | -0.933
-15.5 | -0.399 | 0.33153 | -0.028 | -1.205
-15 | -0.444 | 0.27212 | -0.027 | -1.63
-14.5 | -0.483 | 0.25091 | -0.028 | -1.924
-14 | -0.516 | 0.2168 | -0.028 | -2.379
-13.5 | -0.537 | 0.1917 | -0.029 | -2.802
-13 | -0.552 | 0.17108 | -0.029 | -3.229
-12.5 | -0.561 | 0.15223 | -0.03 | -3.687
-12 | -0.564 | 0.14155 | -0.03 | -3.984
-11.5 | -0.56 | 0.12868 | -0.03 | -4.354
-11 | -0.548 | 0.11566 | -0.031 | -4.734
-10.5 | -0.529 | 0.10438 | -0.032 | -5.069
-10 | -0.506 | 0.0959 | -0.032 | -5.277
-9.5 | -0.479 | 0.0887 | -0.033 | -5.398
-9 | -0.448 | 0.08052 | -0.034 | -5.562
-8.5 | -0.413 | 0.07429 | -0.034 | -5.564
-8 | -0.376 | 0.0693 | -0.035 | -5.425
-7.5 | -0.336 | 0.06367 | -0.036 | -5.274
-7 | -0.293 | 0.05942 | -0.036 | -4.938
-6.5 | -0.249 | 0.05553 | -0.037 | -4.487
-6 | -0.203 | 0.05195 | -0.038 | -3.915
-5.5 | -0.156 | 0.04916 | -0.039 | -3.181
-5 | -0.108 | 0.0466 | -0.04 | -2.326
-4.5 | -0.06 | 0.04442 | -0.041 | -1.341
-4 | -0.01 | 0.04218 | -0.043 | -0.243
-3.5 | 0.04 | 0.04011 | -0.047 | 0.986
-3 | 0.111 | 0.01802 | -0.091 | 6.156
-2.5 | 0.163 | 0.01953 | -0.085 | 8.368
-2 | 0.223 | 0.01926 | -0.086 | 11.58
-1.5 | 0.283 | 0.01906 | -0.087 | 14.867
-1 | 0.344 | 0.01804 | -0.088 | 19.067
-0.5 | 0.405 | 0.01848 | -0.089 | 21.89
0 | 0.47 | 0.01861 | -0.093 | 25.267
0.5 | 0.53 | 0.01889 | -0.094 | 28.04
1 | 0.589 | 0.01927 | -0.094 | 30.597
1.5 | 0.649 | 0.0196 | -0.095 | 33.108
2 | 0.706 | 0.02008 | -0.095 | 35.132
2.5 | 0.764 | 0.0206 | -0.095 | 37.092
3 | 0.822 | 0.0212 | -0.096 | 38.772
3.5 | 0.879 | 0.02186 | -0.096 | 40.21
4 | 0.934 | 0.02258 | -0.096 | 41.388
4.5 | 0.989 | 0.02345 | -0.097 | 42.158
5 | 1.04 | 0.02445 | -0.097 | 42.529
5.5 | 1.089 | 0.02554 | -0.097 | 42.638
6 | 1.156 | 0.02854 | -0.099 | 40.515
6.5 | 1.204 | 0.02983 | -0.099 | 40.351
7 | 1.04 | 0.05405 | -0.049 | 19.241
7.5 | 1.072 | 0.05865 | -0.045 | 18.271
8 | 1.1 | 0.0635 | -0.044 | 17.319
8.5 | 1.123 | 0.06908 | -0.042 | 16.258
9 | 1.141 | 0.07449 | -0.04 | 15.319
9.5 | 1.154 | 0.08026 | -0.039 | 14.372
10 | 1.159 | 0.08864 | -0.037 | 13.078
10.5 | 1.151 | 0.09608 | -0.037 | 11.983
11 | 1.133 | 0.10607 | -0.036 | 10.685
11.5 | 1.106 | 0.11542 | -0.034 | 9.579

## 6. Re 50k Mach 0.25 (2)
BIGFOIL.COM POLAR EXPORT
NACA63-513 a=0.8
NACA63-513 a=0.8 |  |  |  | Cl Max: | 1.2628 | at alpha= | 11 | deg
XFOIL ncrit=9 |  |  |  | L/D Max: | 29.0373 | at alpha= | 9 | deg
Re: | 50000 |  |  | Cd Min: | 0.23977 | at alpha= | -20 | deg
Mach: | 0.25 |  |  | Cl=0 at alpha= | 0.39692 | deg
|  |  |  | @ Cl=0.1, Cd= | 0.03854
|  |  |  | @ Cl=0.4, Cd= | 0.05265
|  |  |  | @ Cl=0.6, Cd= | 0.064304
alpha (deg) | Cl | Cd | Cm | Cl/Cd
-20 | -0.5775 | 0.23977 | 0.0079 | -2.4086
-19.5 | -0.5535 | 0.2308 | 0.0051 | -2.3982
-19 | -0.538 | 0.22624 | 0.0004 | -2.378
-18.5 | -0.5358 | 0.22765 | -0.0059 | -2.3536
-18 | -0.4995 | 0.21201 | -0.0067 | -2.356
-17.5 | -0.494 | 0.21109 | -0.0122 | -2.3402
-17 | -0.4658 | 0.19955 | -0.0142 | -2.3343
-16.5 | -0.4528 | 0.1949 | -0.0181 | -2.3232
-16 | -0.4356 | 0.18752 | -0.0212 | -2.323
-15.5 | -0.4231 | 0.18279 | -0.0246 | -2.3147
-15 | -0.4009 | 0.1742 | -0.0266 | -2.3014
-14.5 | -0.4086 | 0.17384 | -0.0312 | -2.3504
-14 | -0.3734 | 0.16206 | -0.0318 | -2.3041
-13.5 | -0.3606 | 0.15569 | -0.0341 | -2.3161
-13 | -0.3553 | 0.15072 | -0.0365 | -2.3574
-12.5 | -0.3626 | 0.14851 | -0.0388 | -2.4416
-12 | -0.3439 | 0.14086 | -0.0394 | -2.4414
-11.5 | -0.3288 | 0.134 | -0.0397 | -2.4537
-11 | -0.3236 | 0.12866 | -0.0396 | -2.5152
-10.5 | -0.3326 | 0.12526 | -0.0386 | -2.6553
-10 | -0.3075 | 0.11738 | -0.0359 | -2.6197
-9.5 | -0.3085 | 0.11308 | -0.0328 | -2.7282
-9 | -0.3165 | 0.10952 | -0.0288 | -2.8899
-8.5 | -0.3395 | 0.10739 | -0.024 | -3.1614
-8 | -0.3515 | 0.10373 | -0.0191 | -3.3886
-7.5 | -0.3461 | 0.09903 | -0.0144 | -3.4949
-7 | -0.3864 | 0.09811 | -0.0076 | -3.9384
-6.5 | -0.3806 | 0.09228 | -0.0042 | -4.1244
-6 | -0.5481 | 0.06809 | -0.0361 | -8.0496
-5.5 | -0.5379 | 0.05363 | -0.0485 | -10.0298
-5 | -0.4998 | 0.0463 | -0.0518 | -10.7948
-4.5 | -0.452 | 0.04059 | -0.054 | -11.1357
-4 | -0.4051 | 0.03663 | -0.0542 | -11.0592
-3.5 | -0.3573 | 0.03389 | -0.0537 | -10.5429
-3 | -0.3124 | 0.03203 | -0.0523 | -9.7534
-2.5 | -0.2659 | 0.03015 | -0.0514 | -8.8192
-2 | -0.248 | 0.03 | -0.0403 | -8.2667
-1.5 | -0.2452 | 0.03106 | -0.0269 | -7.8944
-1 | -0.2381 | 0.03111 | -0.0145 | -7.6535
-0.5 | -0.118 | 0.03278 | -0.0278 | -3.5998
0 | -0.0593 | 0.03389 | -0.035 | -1.7498
0.5 | 0.0154 | 0.03586 | -0.044 | 0.42945
1 | 0.0839 | 0.03796 | -0.0511 | 2.2102
1.5 | 0.148 | 0.04027 | -0.057 | 3.6752
2 | 0.2069 | 0.04272 | -0.0615 | 4.8432
2.5 | 0.2616 | 0.04529 | -0.0651 | 5.7761
3 | 0.3133 | 0.04797 | -0.068 | 6.5312
3.5 | 0.3642 | 0.0508 | -0.0706 | 7.1693
4 | 0.424 | 0.05389 | -0.0739 | 7.8679
4.5 | 0.4626 | 0.05668 | -0.0746 | 8.1616
5 | 0.5168 | 0.05973 | -0.0768 | 8.6523
5.5 | 0.5733 | 0.06276 | -0.0788 | 9.1348
6 | 0.6238 | 0.06568 | -0.0799 | 9.4976
6.5 | 0.6659 | 0.06859 | -0.0798 | 9.7084
7 | 0.7146 | 0.07124 | -0.0798 | 10.0309
7.5 | 0.7705 | 0.07321 | -0.0793 | 10.5245
8 | 0.8322 | 0.0739 | -0.0776 | 11.2612
8.5 | 0.9541 | 0.06648 | -0.0727 | 14.3517
9 | 1.1371 | 0.03916 | -0.0528 | 29.0373
9.5 | 1.1301 | 0.04455 | -0.0456 | 25.367
10 | 1.197 | 0.04952 | -0.0436 | 24.1721
10.5 | 1.2587 | 0.05613 | -0.0431 | 22.4247
11 | 1.2628 | 0.06348 | -0.0396 | 19.8929
11.5 | 1.252 | 0.07161 | -0.0365 | 17.4836
12 | 1.2152 | 0.08121 | -0.0348 | 14.9637
12.5 | 1.138 | 0.09518 | -0.0383 | 11.9563
13 | 1.0671 | 0.11357 | -0.0476 | 9.396
13.5 | 1.0273 | 0.13213 | -0.0574 | 7.7749
14 | 0.9489 | 0.1651 | -0.0808 | 5.7474
15 | 0.9179 | 0.20087 | -0.1061 | 4.5696
15.5 | 0.9263 | 0.20837 | -0.1105 | 4.4455
16 | 0.9431 | 0.21657 | -0.1138 | 4.3547

## 7. Re 50k Mach 0.50 (1)
BIGFOIL.COM POLAR EXPORT
NACA63-513 a=0.8
NACA63-513 a=0.8 |  |  |  | Cl Max: | 1.282 | at alpha= | 20 | deg
JavaFoil+Calcfoil stall+Eppler ext transition |  |  |  | L/D Max: | 39.625 | at alpha= | 4.5 | deg
Re: | 50000 |  |  | Cd Min: | 0.01896 | at alpha= | -2.5 | deg
Mach: | 0.5 |  |  | Cl=0 at alpha= | -3.9 | deg
|  |  |  | @ Cl=0.1, Cd= | 0.026013
|  |  |  | @ Cl=0.4, Cd= | 0.020821
|  |  |  | @ Cl=0.6, Cd= | 0.019886
alpha (deg) | Cl | Cd | Cm | Cl/Cd
-20 | -0.891 | 0.44506 | -0.047 | -2.003
-19.5 | -0.865 | 0.42852 | -0.047 | -2.018
-19 | -0.835 | 0.41972 | -0.046 | -1.99
-18.5 | -0.808 | 0.40744 | -0.045 | -1.983
-18 | -0.781 | 0.39013 | -0.046 | -2.001
-17.5 | -0.754 | 0.38636 | -0.046 | -1.95
-17 | -0.726 | 0.36895 | -0.046 | -1.968
-16.5 | -0.699 | 0.36394 | -0.046 | -1.921
-16 | -0.67 | 0.34807 | -0.043 | -1.924
-15.5 | -0.642 | 0.32162 | -0.043 | -1.997
-15 | -0.615 | 0.32899 | -0.044 | -1.869
-14.5 | -0.588 | 0.47717 | -0.044 | -1.232
-14 | -0.56 | 0.31995 | -0.044 | -1.751
-13.5 | -0.531 | 0.28506 | -0.041 | -1.864
-13 | -0.504 | 0.28412 | -0.041 | -1.773
-12.5 | -0.476 | 0.27922 | -0.041 | -1.706
-12 | -0.449 | 0.27495 | -0.041 | -1.632
-11.5 | -0.421 | 0.25593 | -0.042 | -1.646
-11 | -0.394 | 0.26353 | -0.042 | -1.493
-10.5 | -0.365 | 0.23175 | -0.038 | -1.576
-10 | -0.338 | 0.23026 | -0.038 | -1.467
-9.5 | -0.31 | 0.22627 | -0.039 | -1.37
-9 | -0.282 | 0.20868 | -0.039 | -1.353
-8.5 | -0.254 | 0.18774 | -0.034 | -1.355
-8 | -0.227 | 0.15425 | -0.035 | -1.47
-7.5 | -0.308 | 0.08649 | -0.036 | -3.563
-7 | -0.296 | 0.07152 | -0.038 | -4.142
-6.5 | -0.262 | 0.06506 | -0.04 | -4.034
-6 | -0.219 | 0.05866 | -0.041 | -3.738
-5.5 | -0.171 | 0.05368 | -0.042 | -3.184
-5 | -0.119 | 0.05002 | -0.043 | -2.388
-4.5 | -0.066 | 0.04654 | -0.044 | -1.418
-4 | -0.011 | 0.04409 | -0.046 | -0.259
-3.5 | 0.044 | 0.04205 | -0.048 | 1.045
-3 | 0.124 | 0.01914 | -0.101 | 6.463
-2.5 | 0.193 | 0.01896 | -0.102 | 10.188
-2 | 0.246 | 0.02123 | -0.095 | 11.591
-1.5 | 0.313 | 0.02098 | -0.096 | 14.922
-1 | 0.38 | 0.02083 | -0.096 | 18.221
-0.5 | 0.447 | 0.0208 | -0.097 | 21.488
0 | 0.524 | 0.02 | -0.098 | 26.18
0.5 | 0.59 | 0.01975 | -0.099 | 29.871
1 | 0.656 | 0.02065 | -0.1 | 31.773
1.5 | 0.722 | 0.02123 | -0.101 | 34.007
2 | 0.784 | 0.02216 | -0.106 | 35.379
2.5 | 0.848 | 0.02286 | -0.106 | 37.116
3 | 0.911 | 0.02379 | -0.106 | 38.287
3.5 | 0.971 | 0.02484 | -0.106 | 39.081
4 | 1.029 | 0.02597 | -0.106 | 39.62
4.5 | 1.085 | 0.02738 | -0.106 | 39.625
5 | 1.137 | 0.02896 | -0.106 | 39.27
5.5 | 1.214 | 0.0324 | -0.11 | 37.471
6 | 1.258 | 0.03428 | -0.11 | 36.703
6.5 | 1.083 | 0.05616 | -0.05 | 19.277
7 | 1.103 | 0.06226 | -0.047 | 17.711
7.5 | 1.096 | 0.0713 | -0.043 | 15.378
8 | 1.035 | 0.0858 | -0.041 | 12.065
8.5 | 0.673 | 0.15423 | -0.034 | 4.363
9 | 0.7 | 0.20358 | -0.04 | 3.437
9.5 | 0.726 | 0.20313 | -0.04 | 3.575
10 | 0.753 | 0.21876 | -0.047 | 3.444
10.5 | 0.78 | 0.22367 | -0.047 | 3.486
11 | 0.806 | 0.24324 | -0.049 | 3.314
11.5 | 0.833 | 0.26745 | -0.053 | 3.116
12 | 0.859 | 0.27254 | -0.053 | 3.153
12.5 | 0.885 | 0.2805 | -0.054 | 3.156
13 | 0.913 | 0.29915 | -0.059 | 3.052
13.5 | 0.939 | 0.31655 | -0.059 | 2.966
14 | 0.965 | 0.33336 | -0.059 | 2.894
14.5 | 0.993 | 0.33296 | -0.064 | 2.982
15 | 1.019 | 0.37043 | -0.064 | 2.75
15.5 | 1.044 | 0.36458 | -0.064 | 2.864
16 | 1.072 | 0.4102 | -0.068 | 2.615
16.5 | 1.098 | 0.42073 | -0.068 | 2.61
17 | 1.124 | 0.41249 | -0.069 | 2.724
17.5 | 1.149 | 0.42519 | -0.07 | 2.703
18 | 1.178 | 0.44436 | -0.073 | 2.65
18.5 | 1.203 | 0.44399 | -0.073 | 2.709
19 | 1.228 | 0.45274 | -0.073 | 2.712
19.5 | 1.254 | 0.46112 | -0.075 | 2.72
20 | 1.282 | 0.49686 | -0.077 | 2.579

## 8. Re 50k Mach 0.50 (2)
BIGFOIL.COM POLAR EXPORT
NACA63-513 a=0.8
NACA63-513 a=0.8 |  |  |  | Cl Max: | 1.1836 | at alpha= | 20 | deg
XFOIL ncrit=9 |  |  |  | L/D Max: | 16.8318 | at alpha= | 9.5 | deg
Re: | 50000 |  |  | Cd Min: | 0.30939 | at alpha= | 20 | deg
Mach: | 0.5 |  |  | Cl=0 at alpha= | 0.61258 | deg
|  |  |  | @ Cl=0.1, Cd= | 0.042996
|  |  |  | @ Cl=0.4, Cd= | 0.057024
|  |  |  | @ Cl=0.6, Cd= | 0.070325
alpha (deg) | Cl | Cd | Cm | Cl/Cd
-20 | -0.6097 | 0.25816 | 0.0108 | -2.3617
-19.5 | -0.5998 | 0.26021 | 0.0035 | -2.3051
-19 | -0.5633 | 0.24183 | 0.0012 | -2.3293
-18.5 | -0.542 | 0.2354 | -0.0037 | -2.3025
-18 | -0.5245 | 0.2298 | -0.009 | -2.2824
-17.5 | -0.4967 | 0.21979 | -0.0122 | -2.2599
-17 | -0.4907 | 0.22022 | -0.0186 | -2.2282
-16.5 | -0.454 | 0.20517 | -0.0205 | -2.2128
-16 | -0.4474 | 0.20394 | -0.0259 | -2.1938
-15.5 | -0.4139 | 0.19141 | -0.028 | -2.1624
-15 | -0.3991 | 0.18549 | -0.0319 | -2.1516
-14.5 | -0.3817 | 0.17942 | -0.0349 | -2.1274
-14 | -0.3582 | 0.17077 | -0.0372 | -2.0976
-13.5 | -0.3458 | 0.16511 | -0.0399 | -2.0944
-13 | -0.3404 | 0.16112 | -0.0423 | -2.1127
-12.5 | -0.3278 | 0.15526 | -0.0436 | -2.1113
-12 | -0.3078 | 0.14739 | -0.0439 | -2.0883
-11.5 | -0.2959 | 0.1412 | -0.0435 | -2.0956
-11 | -0.295 | 0.13688 | -0.0421 | -2.1552
-10.5 | -0.3 | 0.13329 | -0.0397 | -2.2507
-10 | -0.3064 | 0.12963 | -0.0366 | -2.3637
-9.5 | -0.3136 | 0.12583 | -0.0329 | -2.4923
-9 | -0.3236 | 0.12229 | -0.0289 | -2.6462
-8.5 | -0.3341 | 0.1186 | -0.0247 | -2.817
-8 | -0.3254 | 0.1127 | -0.0207 | -2.8873
-7.5 | -0.3326 | 0.10875 | -0.0163 | -3.0584
-6.5 | -0.4376 | 0.09509 | -0.0233 | -4.602
-6 | -0.4911 | 0.08875 | -0.0234 | -5.5335
-5 | -0.543 | 0.07152 | -0.0318 | -7.5923
-4.5 | -0.5443 | 0.0623 | -0.0373 | -8.7368
-4 | -0.5186 | 0.052 | -0.0469 | -9.9731
-3.5 | -0.4713 | 0.0453 | -0.0516 | -10.404
-3 | -0.4113 | 0.04022 | -0.0555 | -10.2263
-2.5 | -0.3394 | 0.03729 | -0.0584 | -9.1016
-2 | -0.2553 | 0.03562 | -0.0622 | -7.1673
-1.5 | -0.1983 | 0.03526 | -0.0577 | -5.6239
-1 | -0.1891 | 0.03745 | -0.0411 | -5.0494
-0.5 | -0.185 | 0.03747 | -0.0256 | -4.9373
0 | -0.038 | 0.03941 | -0.0408 | -0.96422
0.5 | -0.0145 | 0.03962 | -0.0411 | -0.36598
1 | 0.0499 | 0.04134 | -0.0477 | 1.2071
1.5 | 0.1204 | 0.04367 | -0.0548 | 2.757
2 | 0.1887 | 0.04631 | -0.0609 | 4.0747
2.5 | 0.2541 | 0.0492 | -0.0661 | 5.1646
3 | 0.3244 | 0.05249 | -0.0713 | 6.1802
3.5 | 0.3695 | 0.05529 | -0.0729 | 6.6829
4 | 0.4272 | 0.05857 | -0.0758 | 7.2938
4.5 | 0.4752 | 0.06186 | -0.0773 | 7.6819
5 | 0.5306 | 0.06539 | -0.0793 | 8.1144
5.5 | 0.5831 | 0.06898 | -0.0806 | 8.4532
6 | 0.6282 | 0.07257 | -0.081 | 8.6565
6.5 | 0.678 | 0.07614 | -0.0812 | 8.9046
7 | 0.7264 | 0.07966 | -0.0808 | 9.1188
7.5 | 0.7773 | 0.08275 | -0.0797 | 9.3934
8 | 0.8273 | 0.08528 | -0.0774 | 9.701
8.5 | 0.909 | 0.08349 | -0.0716 | 10.8875
9 | 0.986 | 0.07666 | -0.0597 | 12.862
9.5 | 1.104 | 0.06559 | -0.0414 | 16.8318
10 | 1.0773 | 0.07706 | -0.0431 | 13.98
10.5 | 1.0485 | 0.09013 | -0.0471 | 11.6332
11 | 0.991 | 0.10931 | -0.058 | 9.066
11.5 | 0.9548 | 0.12766 | -0.0689 | 7.4792
12 | 0.9534 | 0.1399 | -0.0743 | 6.8149
12.5 | 0.9434 | 0.15432 | -0.0828 | 6.1133
13 | 0.9449 | 0.16728 | -0.09 | 5.6486
13.5 | 0.9511 | 0.17925 | -0.0968 | 5.306
14 | 0.9699 | 0.19127 | -0.1019 | 5.0708
14.5 | 0.9658 | 0.21327 | -0.118 | 4.5285
15 | 0.9692 | 0.2195 | -0.1245 | 4.4155
15.5 | 0.9966 | 0.23054 | -0.1281 | 4.3229
16 | 1.0175 | 0.23941 | -0.1325 | 4.25
16.5 | 1.0343 | 0.2471 | -0.1377 | 4.1858
17 | 1.0526 | 0.25546 | -0.143 | 4.1204
18 | 1.1068 | 0.27831 | -0.1506 | 3.9769
18.5 | 1.1204 | 0.28306 | -0.1571 | 3.9582
19 | 1.1392 | 0.29144 | -0.163 | 3.9089
19.5 | 1.1702 | 0.30577 | -0.166 | 3.8271
20 | 1.1836 | 0.30939 | -0.1731 | 3.8256

## 9. Re 100k Mach 0.00 (1)
BIGFOIL.COM POLAR EXPORT
NACA63-513 a=0.8
NACA63-513 a=0.8 |  |  |  | Cl Max: | 1.263 | at alpha= | 7.5 | deg
JavaFoil+Calcfoil stall+Eppler ext transition |  |  |  | L/D Max: | 59.846 | at alpha= | 5.5 | deg
Re: | 100000 |  |  | Cd Min: | 0.01289 | at alpha= | -2.5 | deg
Mach: | 0 |  |  | Cl=0 at alpha= | -3.8983 | deg
|  |  |  | @ Cl=0.1, Cd= | 0.014293
|  |  |  | @ Cl=0.4, Cd= | 0.01318
|  |  |  | @ Cl=0.6, Cd= | 0.014115
alpha (deg) | Cl | Cd | Cm | Cl/Cd
-19 | -0.538 | 0.27565 | -0.026 | -1.952
-18.5 | -0.556 | 0.26471 | -0.027 | -2.101
-18 | -0.574 | 0.2399 | -0.027 | -2.392
-17.5 | -0.591 | 0.22733 | -0.027 | -2.598
-17 | -0.606 | 0.21395 | -0.027 | -2.833
-16.5 | -0.62 | 0.19827 | -0.028 | -3.129
-16 | -0.633 | 0.18761 | -0.028 | -3.372
-15.5 | -0.643 | 0.17263 | -0.028 | -3.724
-15 | -0.651 | 0.15959 | -0.029 | -4.077
-14.5 | -0.655 | 0.14728 | -0.029 | -4.449
-14 | -0.657 | 0.13957 | -0.029 | -4.706
-13.5 | -0.652 | 0.13087 | -0.029 | -4.979
-13 | -0.643 | 0.12171 | -0.03 | -5.285
-12.5 | -0.631 | 0.11444 | -0.03 | -5.516
-12 | -0.616 | 0.10514 | -0.031 | -5.858
-11.5 | -0.597 | 0.09732 | -0.031 | -6.134
-11 | -0.573 | 0.0912 | -0.031 | -6.28
-10.5 | -0.545 | 0.08462 | -0.032 | -6.444
-10 | -0.515 | 0.07768 | -0.033 | -6.631
-9.5 | -0.482 | 0.07295 | -0.033 | -6.612
-9 | -0.447 | 0.06825 | -0.034 | -6.553
-8.5 | -0.41 | 0.06401 | -0.035 | -6.405
-8 | -0.371 | 0.05991 | -0.036 | -6.188
-7.5 | -0.33 | 0.05558 | -0.036 | -5.93
-7 | -0.287 | 0.05238 | -0.036 | -5.479
-6.5 | -0.243 | 0.04921 | -0.037 | -4.939
-6 | -0.198 | 0.04669 | -0.038 | -4.241
-5.5 | -0.152 | 0.04415 | -0.039 | -3.443
-5 | -0.105 | 0.04196 | -0.04 | -2.508
-4.5 | -0.058 | 0.03981 | -0.042 | -1.454
-4 | -0.012 | 0.01456 | -0.088 | -0.849
-3.5 | 0.047 | 0.01439 | -0.089 | 3.296
-3 | 0.107 | 0.01428 | -0.089 | 7.524
-2.5 | 0.168 | 0.01289 | -0.09 | 13.003
-2 | 0.228 | 0.01292 | -0.09 | 17.64
-1.5 | 0.288 | 0.01298 | -0.09 | 22.221
-1 | 0.349 | 0.01307 | -0.091 | 26.678
-0.5 | 0.409 | 0.0132 | -0.091 | 30.953
0 | 0.461 | 0.01359 | -0.092 | 33.922
0.5 | 0.519 | 0.0138 | -0.092 | 37.648
1 | 0.578 | 0.01402 | -0.093 | 41.207
1.5 | 0.636 | 0.01427 | -0.093 | 44.595
2 | 0.692 | 0.01458 | -0.093 | 47.451
2.5 | 0.749 | 0.01494 | -0.094 | 50.152
3 | 0.806 | 0.01531 | -0.094 | 52.672
3.5 | 0.862 | 0.01574 | -0.094 | 54.788
4 | 0.917 | 0.01619 | -0.095 | 56.658
4.5 | 0.972 | 0.01673 | -0.095 | 58.081
5 | 1.025 | 0.01734 | -0.095 | 59.107
5.5 | 1.076 | 0.01798 | -0.096 | 59.846
6 | 1.129 | 0.0231 | -0.096 | 48.881
6.5 | 1.177 | 0.02417 | -0.097 | 48.695
7 | 1.222 | 0.02526 | -0.097 | 48.383
7.5 | 1.263 | 0.02647 | -0.097 | 47.724
8 | 1.082 | 0.05577 | -0.048 | 19.396
8.5 | 1.109 | 0.06009 | -0.045 | 18.46
9 | 1.134 | 0.06454 | -0.043 | 17.567
9.5 | 1.155 | 0.06942 | -0.042 | 16.635
10 | 1.172 | 0.07416 | -0.039 | 15.801
10.5 | 1.181 | 0.08117 | -0.039 | 14.549
11 | 1.184 | 0.08584 | -0.039 | 13.798
11.5 | 1.182 | 0.09174 | -0.038 | 12.888
12 | 1.175 | 0.09973 | -0.037 | 11.784
12.5 | 1.163 | 0.10732 | -0.037 | 10.837

## 10. Re 100k Mach 0.00 (2)
BIGFOIL.COM POLAR EXPORT
NACA63-513 a=0.8
NACA63-513 a=0.8 |  |  |  | Cl Max: | 1.3502 | at alpha= | 12 | deg
XFOIL ncrit=9 |  |  |  | L/D Max: | 57.4134 | at alpha= | 8 | deg
Re: | 100000 |  |  | Cd Min: | 0.23002 | at alpha= | -20 | deg
Mach: | 0 |  |  | Cl=0 at alpha= | -2.4584 | deg
|  |  |  | @ Cl=0.1, Cd= | 0.025901
|  |  |  | @ Cl=0.4, Cd= | 0.026171
|  |  |  | @ Cl=0.6, Cd= | 0.027162
alpha (deg) | Cl | Cd | Cm | Cl/Cd
-20 | -0.5634 | 0.23002 | 0.0098 | -2.4494
-19.5 | -0.5464 | 0.22418 | 0.0053 | -2.4373
-19 | -0.5404 | 0.22282 | -0.0014 | -2.4253
-18.5 | -0.5199 | 0.21294 | -0.0045 | -2.4415
-18 | -0.4958 | 0.20471 | -0.0063 | -2.422
-17.5 | -0.4789 | 0.19863 | -0.01 | -2.411
-17 | -0.4811 | 0.19775 | -0.0172 | -2.4329
-16.5 | -0.4537 | 0.18595 | -0.0187 | -2.4399
-16 | -0.4323 | 0.17887 | -0.0207 | -2.4168
-15.5 | -0.4221 | 0.17346 | -0.0251 | -2.4334
-15 | -0.4418 | 0.17311 | -0.0334 | -2.5521
-14.5 | -0.3914 | 0.1592 | -0.0305 | -2.4585
-14 | -0.3844 | 0.15359 | -0.0344 | -2.5028
-13.5 | -0.4098 | 0.15145 | -0.043 | -2.7058
-13 | -0.3575 | 0.13967 | -0.0389 | -2.5596
-12.5 | -0.3778 | 0.13603 | -0.046 | -2.7773
-12 | -0.3444 | 0.12678 | -0.0441 | -2.7165
-11.5 | -0.344 | 0.12132 | -0.0469 | -2.8355
-11 | -0.3457 | 0.11462 | -0.0484 | -3.0161
-10.5 | -0.34 | 0.10991 | -0.0466 | -3.0934
-10 | -0.4142 | 0.10824 | -0.0482 | -3.8267
-9.5 | -0.3717 | 0.10209 | -0.0405 | -3.6409
-9 | -0.4442 | 0.09977 | -0.0394 | -4.4522
-8.5 | -0.418 | 0.09476 | -0.0326 | -4.4111
-8 | -0.4986 | 0.09253 | -0.0295 | -5.3885
-7.5 | -0.4944 | 0.08788 | -0.0235 | -5.6259
-7 | -0.5094 | 0.07515 | -0.0463 | -6.7784
-6.5 | -0.4826 | 0.04403 | -0.0714 | -10.9607
-6 | -0.4211 | 0.03762 | -0.0756 | -11.1935
-5.5 | -0.358 | 0.03308 | -0.0786 | -10.8222
-5 | -0.2936 | 0.0296 | -0.0812 | -9.9189
-4.5 | -0.2264 | 0.02769 | -0.0836 | -8.1762
-4 | -0.1533 | 0.02572 | -0.0871 | -5.9603
-3.5 | -0.0968 | 0.0239 | -0.0883 | -4.0502
-3 | -0.0505 | 0.02318 | -0.0863 | -2.1786
-2.5 | -0.0033 | 0.02435 | -0.0831 | -0.13552
-2 | 0.0364 | 0.02534 | -0.0781 | 1.4365
-1.5 | 0.0764 | 0.02584 | -0.074 | 2.9567
-1 | 0.1226 | 0.02596 | -0.0721 | 4.7227
-0.5 | 0.1724 | 0.02598 | -0.0713 | 6.6359
0 | 0.2328 | 0.02582 | -0.0721 | 9.0163
0.5 | 0.2875 | 0.02571 | -0.072 | 11.1824
1.5 | 0.4168 | 0.02624 | -0.0774 | 15.8841
2.5 | 0.5504 | 0.02747 | -0.0859 | 20.0364
3 | 0.6357 | 0.02694 | -0.0905 | 23.5969
3.5 | 0.6926 | 0.02763 | -0.0918 | 25.067
4 | 0.7496 | 0.02815 | -0.0924 | 26.6288
4.5 | 0.8091 | 0.02834 | -0.0929 | 28.5498
5 | 0.8713 | 0.02818 | -0.0932 | 30.9191
5.5 | 0.9417 | 0.02718 | -0.0938 | 34.6468
6 | 1.0309 | 0.02425 | -0.095 | 42.5113
6.5 | 1.093 | 0.02281 | -0.0936 | 47.9176
7 | 1.1472 | 0.02121 | -0.0906 | 54.0877
7.5 | 1.1872 | 0.02073 | -0.0864 | 57.2697
8 | 1.2097 | 0.02107 | -0.0801 | 57.4134
8.5 | 1.1918 | 0.0236 | -0.069 | 50.5
9 | 1.156 | 0.02906 | -0.059 | 39.7798
9.5 | 1.1479 | 0.0339 | -0.0531 | 33.8614
10 | 1.167 | 0.03763 | -0.0495 | 31.0125
10.5 | 1.2108 | 0.04089 | -0.0478 | 29.6112
11 | 1.273 | 0.04482 | -0.0479 | 28.4025
11.5 | 1.3364 | 0.0506 | -0.049 | 26.4111
12 | 1.3502 | 0.05638 | -0.0453 | 23.9482
12.5 | 1.3462 | 0.06284 | -0.0411 | 21.4227
13 | 1.3352 | 0.06943 | -0.0379 | 19.2309
13.5 | 1.3094 | 0.07763 | -0.0356 | 16.8672
14 | 1.2503 | 0.0893 | -0.0358 | 14.0011
14.5 | 1.1827 | 0.10442 | -0.041 | 11.3264
15 | 1.119 | 0.12294 | -0.0509 | 9.102
15.5 | 1.0782 | 0.14173 | -0.0615 | 7.6074
16 | 0.9943 | 0.20082 | -0.0934 | 4.9512
16.5 | 0.9694 | 0.20897 | -0.1051 | 4.6389
17 | 0.9783 | 0.21745 | -0.1099 | 4.499

## 11. Re 100k Mach 0.10 (1)
BIGFOIL.COM POLAR EXPORT
NACA63-513 a=0.8
NACA63-513 a=0.8 |  |  |  | Cl Max: | 1.304 | at alpha= | 8 | deg
JavaFoil+Calcfoil stall+Eppler ext transition |  |  |  | L/D Max: | 59.721 | at alpha= | 5.5 | deg
Re: | 100000 |  |  | Cd Min: | 0.01294 | at alpha= | -2 | deg
Mach: | 0.1 |  |  | Cl=0 at alpha= | -3.9 | deg
|  |  |  | @ Cl=0.1, Cd= | 0.014315
|  |  |  | @ Cl=0.4, Cd= | 0.013215
|  |  |  | @ Cl=0.6, Cd= | 0.014149
alpha (deg) | Cl | Cd | Cm | Cl/Cd
-19 | -0.491 | 0.30083 | -0.026 | -1.633
-18.5 | -0.512 | 0.2847 | -0.027 | -1.799
-18 | -0.533 | 0.25599 | -0.027 | -2.082
-17.5 | -0.553 | 0.24026 | -0.027 | -2.301
-17 | -0.572 | 0.22269 | -0.027 | -2.568
-16.5 | -0.589 | 0.20624 | -0.027 | -2.857
-16 | -0.605 | 0.19129 | -0.028 | -3.164
-15.5 | -0.619 | 0.17775 | -0.028 | -3.481
-15 | -0.63 | 0.16677 | -0.029 | -3.777
-14.5 | -0.638 | 0.15173 | -0.029 | -4.205
-14 | -0.643 | 0.14253 | -0.029 | -4.509
-13.5 | -0.64 | 0.13264 | -0.03 | -4.826
-13 | -0.634 | 0.12348 | -0.03 | -5.134
-12.5 | -0.624 | 0.11638 | -0.03 | -5.363
-12 | -0.611 | 0.10472 | -0.031 | -5.832
-11.5 | -0.593 | 0.09919 | -0.031 | -5.982
-11 | -0.57 | 0.0923 | -0.031 | -6.179
-10.5 | -0.544 | 0.08688 | -0.032 | -6.261
-10 | -0.515 | 0.0794 | -0.033 | -6.481
-9.5 | -0.482 | 0.0743 | -0.033 | -6.493
-9 | -0.448 | 0.06869 | -0.034 | -6.518
-8.5 | -0.411 | 0.06415 | -0.035 | -6.404
-8 | -0.372 | 0.05957 | -0.035 | -6.238
-7.5 | -0.331 | 0.05596 | -0.036 | -5.908
-7 | -0.288 | 0.0527 | -0.037 | -5.466
-6.5 | -0.244 | 0.04943 | -0.037 | -4.937
-6 | -0.199 | 0.04687 | -0.038 | -4.242
-5.5 | -0.153 | 0.04419 | -0.039 | -3.455
-5 | -0.106 | 0.04207 | -0.04 | -2.513
-4.5 | -0.058 | 0.03991 | -0.042 | -1.457
-4 | -0.012 | 0.01458 | -0.089 | -0.852
-3.5 | 0.048 | 0.01441 | -0.089 | 3.307
-3 | 0.108 | 0.0143 | -0.09 | 7.55
-2.5 | 0.168 | 0.01296 | -0.09 | 12.999
-2 | 0.229 | 0.01294 | -0.09 | 17.693
-1.5 | 0.29 | 0.01301 | -0.091 | 22.295
-1 | 0.35 | 0.0131 | -0.091 | 26.758
-0.5 | 0.411 | 0.01324 | -0.092 | 31.034
0 | 0.463 | 0.01362 | -0.092 | 33.991
0.5 | 0.522 | 0.01384 | -0.093 | 37.715
1 | 0.581 | 0.01407 | -0.093 | 41.273
1.5 | 0.639 | 0.01431 | -0.093 | 44.658
2 | 0.695 | 0.01463 | -0.094 | 47.503
2.5 | 0.753 | 0.015 | -0.094 | 50.181
3 | 0.81 | 0.01537 | -0.095 | 52.705
3.5 | 0.867 | 0.01582 | -0.095 | 54.774
4 | 0.922 | 0.01632 | -0.095 | 56.479
4.5 | 0.976 | 0.01683 | -0.096 | 57.999
5 | 1.029 | 0.01745 | -0.096 | 59.008
5.5 | 1.081 | 0.01809 | -0.096 | 59.721
6 | 1.134 | 0.02327 | -0.097 | 48.741
6.5 | 1.182 | 0.02436 | -0.097 | 48.513
7 | 1.227 | 0.0255 | -0.097 | 48.119
7.5 | 1.268 | 0.02669 | -0.098 | 47.484
8 | 1.304 | 0.0279 | -0.098 | 46.727
8.5 | 1.111 | 0.06013 | -0.044 | 18.483
9 | 1.136 | 0.06447 | -0.043 | 17.612
9.5 | 1.156 | 0.06941 | -0.041 | 16.647
10 | 1.171 | 0.07584 | -0.039 | 15.446
10.5 | 1.178 | 0.08171 | -0.039 | 14.423
11 | 1.18 | 0.08691 | -0.039 | 13.573
11.5 | 1.175 | 0.09289 | -0.037 | 12.646
12 | 1.164 | 0.1033 | -0.037 | 11.272
12.5 | 1.149 | 0.10981 | -0.036 | 10.459
13 | 1.128 | 0.11705 | -0.035 | 9.634

## 12. Re 100k Mach 0.10 (2)
BIGFOIL.COM POLAR EXPORT
NACA63-513 a=0.8
NACA63-513 a=0.8 |  |  |  | Cl Max: | 1.3423 | at alpha= | 12 | deg
XFOIL ncrit=9 |  |  |  | L/D Max: | 57.0566 | at alpha= | 7.5 | deg
Re: | 100000 |  |  | Cd Min: | 0.23067 | at alpha= | -20 | deg
Mach: | 0.1 |  |  | Cl=0 at alpha= | -2.4801 | deg
|  |  |  | @ Cl=0.1, Cd= | 0.025997
|  |  |  | @ Cl=0.4, Cd= | 0.026222
|  |  |  | @ Cl=0.6, Cd= | 0.0282
alpha (deg) | Cl | Cd | Cm | Cl/Cd
-20 | -0.5645 | 0.23067 | 0.0099 | -2.4472
-19.5 | -0.5476 | 0.22489 | 0.0053 | -2.435
-19 | -0.5422 | 0.22394 | -0.0016 | -2.4212
-18.5 | -0.519 | 0.21301 | -0.0042 | -2.4365
-18 | -0.496 | 0.20523 | -0.0063 | -2.4168
-17.5 | -0.4792 | 0.19917 | -0.0101 | -2.406
-17 | -0.4825 | 0.19875 | -0.0175 | -2.4277
-16.5 | -0.4524 | 0.18624 | -0.0185 | -2.4291
-16 | -0.4317 | 0.17931 | -0.0208 | -2.4076
-15.5 | -0.4227 | 0.17418 | -0.0255 | -2.4268
-15 | -0.4234 | 0.16888 | -0.0308 | -2.5071
-14.5 | -0.3901 | 0.1596 | -0.0306 | -2.4442
-14 | -0.385 | 0.1543 | -0.0349 | -2.4951
-13.5 | -0.3986 | 0.14974 | -0.0415 | -2.6619
-13 | -0.3558 | 0.1401 | -0.0391 | -2.5396
-12.5 | -0.3785 | 0.13677 | -0.0466 | -2.7674
-12 | -0.3416 | 0.12722 | -0.0441 | -2.6851
-11.5 | -0.3457 | 0.12203 | -0.0475 | -2.8329
-11 | -0.3412 | 0.11511 | -0.0481 | -2.9641
-10.5 | -0.3395 | 0.11052 | -0.0467 | -3.0718
-10 | -0.4152 | 0.1091 | -0.0483 | -3.8057
-9.5 | -0.3713 | 0.10276 | -0.0405 | -3.6133
-9 | -0.4463 | 0.10062 | -0.0396 | -4.4355
-8.5 | -0.4153 | 0.09539 | -0.0326 | -4.3537
-8 | -0.5028 | 0.09339 | -0.0299 | -5.3839
-7.5 | -0.4833 | 0.08845 | -0.0237 | -5.4641
-7 | -0.5034 | 0.07634 | -0.0452 | -6.5942
-6.5 | -0.4823 | 0.04776 | -0.0703 | -10.0984
-6 | -0.4208 | 0.03818 | -0.0765 | -11.0215
-5.5 | -0.3584 | 0.03348 | -0.0795 | -10.7049
-5 | -0.2947 | 0.02989 | -0.0819 | -9.8595
-4.5 | -0.229 | 0.02792 | -0.084 | -8.202
-4 | -0.1615 | 0.02607 | -0.0864 | -6.1949
-3.5 | -0.0949 | 0.02415 | -0.0892 | -3.9296
-3 | -0.0484 | 0.02321 | -0.0873 | -2.0853
-2.5 | -0.0016 | 0.0244 | -0.0839 | -0.065574
-2 | 0.0386 | 0.02541 | -0.079 | 1.5191
-1.5 | 0.0784 | 0.02593 | -0.0747 | 3.0235
-1 | 0.1235 | 0.02607 | -0.0726 | 4.7372
-0.5 | 0.172 | 0.02611 | -0.0715 | 6.5875
1 | 0.3379 | 0.02592 | -0.0714 | 13.0363
1.5 | 0.4161 | 0.0263 | -0.077 | 15.8213
2 | 0.4857 | 0.02693 | -0.0822 | 18.0356
3 | 0.6126 | 0.02834 | -0.0883 | 21.6161
3.5 | 0.6975 | 0.02761 | -0.0921 | 25.2626
4.5 | 0.8147 | 0.02832 | -0.0932 | 28.7677
5 | 0.8775 | 0.02816 | -0.0935 | 31.1612
5.5 | 0.949 | 0.0271 | -0.0941 | 35.0185
6 | 1.0171 | 0.02555 | -0.0934 | 39.8082
6.5 | 1.0934 | 0.02319 | -0.093 | 47.1496
7 | 1.1516 | 0.02131 | -0.0902 | 54.0404
7.5 | 1.1902 | 0.02086 | -0.0857 | 57.0566
8 | 1.2093 | 0.02133 | -0.0789 | 56.6948
8.5 | 1.1858 | 0.02425 | -0.0673 | 48.899
9 | 1.1516 | 0.02984 | -0.0579 | 38.5925
9.5 | 1.1457 | 0.03465 | -0.0523 | 33.0649
10 | 1.1675 | 0.03829 | -0.0488 | 30.491
10.5 | 1.2139 | 0.04158 | -0.0472 | 29.1943
11 | 1.2767 | 0.04572 | -0.0471 | 27.9243
11.5 | 1.3335 | 0.05165 | -0.0476 | 25.818
12 | 1.3423 | 0.05766 | -0.0436 | 23.2796
12.5 | 1.333 | 0.06448 | -0.0395 | 20.6731
13 | 1.3112 | 0.07189 | -0.0364 | 18.239
13.5 | 1.2768 | 0.08094 | -0.035 | 15.7746
14 | 1.2238 | 0.09297 | -0.0368 | 13.1634
14.5 | 1.1611 | 0.10859 | -0.0432 | 10.6925
15 | 1.1058 | 0.12685 | -0.0534 | 8.7174
15.5 | 1.07 | 0.14545 | -0.0642 | 7.3565
16 | 0.9959 | 0.20209 | -0.0943 | 4.928
16.5 | 0.9703 | 0.21005 | -0.1063 | 4.6194
17 | 0.9812 | 0.2185 | -0.1107 | 4.4906

## 13. Re 100k Mach 0.25 (1)
BIGFOIL.COM POLAR EXPORT
NACA63-513 a=0.8
NACA63-513 a=0.8 |  |  |  | Cl Max: | 1.29 | at alpha= | 7.5 | deg
JavaFoil+Calcfoil stall+Eppler ext transition |  |  |  | L/D Max: | 58.959 | at alpha= | 5.5 | deg
Re: | 100000 |  |  | Cd Min: | 0.01309 | at alpha= | -2.5 | deg
Mach: | 0.25 |  |  | Cl=0 at alpha= | -3.8952 | deg
|  |  |  | @ Cl=0.1, Cd= | 0.014501
|  |  |  | @ Cl=0.4, Cd= | 0.01338
|  |  |  | @ Cl=0.6, Cd= | 0.01434
alpha (deg) | Cl | Cd | Cm | Cl/Cd
-17 | -0.233 | 0.45826 | -0.023 | -0.509
-16.5 | -0.295 | 0.36797 | -0.025 | -0.803
-16 | -0.35 | 0.30256 | -0.028 | -1.157
-15.5 | -0.399 | 0.24646 | -0.028 | -1.621
-15 | -0.444 | 0.23496 | -0.028 | -1.889
-14.5 | -0.483 | 0.20442 | -0.028 | -2.361
-14 | -0.516 | 0.17643 | -0.029 | -2.924
-13.5 | -0.537 | 0.15781 | -0.029 | -3.403
-13 | -0.552 | 0.14468 | -0.03 | -3.818
-12.5 | -0.561 | 0.12845 | -0.03 | -4.37
-12 | -0.564 | 0.11944 | -0.031 | -4.722
-11.5 | -0.56 | 0.10962 | -0.031 | -5.111
-11 | -0.548 | 0.10041 | -0.032 | -5.454
-10.5 | -0.529 | 0.09089 | -0.032 | -5.822
-10 | -0.506 | 0.08348 | -0.033 | -6.063
-9.5 | -0.479 | 0.07823 | -0.034 | -6.122
-9 | -0.448 | 0.07107 | -0.034 | -6.302
-8.5 | -0.414 | 0.0663 | -0.035 | -6.237
-8 | -0.376 | 0.06188 | -0.036 | -6.077
-7.5 | -0.336 | 0.05733 | -0.037 | -5.857
-7 | -0.293 | 0.05366 | -0.037 | -5.469
-6.5 | -0.249 | 0.05011 | -0.038 | -4.974
-6 | -0.203 | 0.04737 | -0.039 | -4.295
-5.5 | -0.156 | 0.04466 | -0.04 | -3.503
-5 | -0.108 | 0.0423 | -0.041 | -2.563
-4.5 | -0.06 | 0.04029 | -0.043 | -1.48
-4 | -0.013 | 0.01476 | -0.091 | -0.864
-3.5 | 0.049 | 0.0146 | -0.091 | 3.353
-3 | 0.111 | 0.01448 | -0.092 | 7.658
-2.5 | 0.173 | 0.01309 | -0.092 | 13.225
-2 | 0.235 | 0.01313 | -0.093 | 17.926
-1.5 | 0.298 | 0.01316 | -0.093 | 22.634
-1 | 0.36 | 0.01327 | -0.094 | 27.125
-0.5 | 0.422 | 0.01344 | -0.094 | 31.399
0 | 0.475 | 0.01382 | -0.095 | 34.39
0.5 | 0.536 | 0.01407 | -0.095 | 38.083
1 | 0.596 | 0.01432 | -0.095 | 41.619
1.5 | 0.656 | 0.01462 | -0.096 | 44.879
2 | 0.713 | 0.01494 | -0.096 | 47.743
2.5 | 0.772 | 0.01533 | -0.097 | 50.38
3 | 0.831 | 0.01578 | -0.097 | 52.665
3.5 | 0.889 | 0.01623 | -0.097 | 54.766
4 | 0.945 | 0.01678 | -0.098 | 56.327
4.5 | 1.001 | 0.01737 | -0.098 | 57.6
5 | 1.055 | 0.01803 | -0.098 | 58.484
5.5 | 1.106 | 0.01877 | -0.099 | 58.959
6 | 1.16 | 0.02426 | -0.099 | 47.82
6.5 | 1.207 | 0.02548 | -0.1 | 47.377
7 | 1.252 | 0.02673 | -0.1 | 46.821
7.5 | 1.29 | 0.02807 | -0.1 | 45.955
8 | 1.101 | 0.05774 | -0.047 | 19.072
8.5 | 1.124 | 0.0625 | -0.044 | 17.982
9 | 1.142 | 0.06766 | -0.041 | 16.872
9.5 | 1.154 | 0.0727 | -0.041 | 15.874
10 | 1.159 | 0.07977 | -0.039 | 14.535
10.5 | 1.152 | 0.08696 | -0.039 | 13.245
11 | 1.134 | 0.09344 | -0.038 | 12.132
11.5 | 1.106 | 0.10243 | -0.036 | 10.796
12 | 1.068 | 0.11083 | -0.034 | 9.64
12.5 | 1.021 | 0.12464 | -0.032 | 8.195

## 14. Re 100k Mach 0.25 (2)
BIGFOIL.COM POLAR EXPORT
NACA63-513 a=0.8
NACA63-513 a=0.8 |  |  |  | Cl Max: | 1.3111 | at alpha= | 11.5 | deg
XFOIL ncrit=9 |  |  |  | L/D Max: | 54.9451 | at alpha= | 7.5 | deg
Re: | 100000 |  |  | Cd Min: | 0.2344 | at alpha= | -20 | deg
Mach: | 0.25 |  |  | Cl=0 at alpha= | -2.4234 | deg
|  |  |  | @ Cl=0.1, Cd= | 0.026509
|  |  |  | @ Cl=0.4, Cd= | 0.02715
|  |  |  | @ Cl=0.6, Cd= | 0.02843
alpha (deg) | Cl | Cd | Cm | Cl/Cd
-20 | -0.5711 | 0.2344 | 0.0104 | -2.4364
-19.5 | -0.5557 | 0.2297 | 0.0048 | -2.4192
-19 | -0.5526 | 0.23031 | -0.0023 | -2.3994
-18.5 | -0.5185 | 0.21497 | -0.0031 | -2.412
-18 | -0.498 | 0.20817 | -0.0063 | -2.3923
-17.5 | -0.4828 | 0.2027 | -0.0111 | -2.3818
-17 | -0.4904 | 0.2043 | -0.0188 | -2.4004
-16.5 | -0.4482 | 0.18834 | -0.0183 | -2.3797
-16 | -0.4296 | 0.18176 | -0.0215 | -2.3636
-15.5 | -0.4284 | 0.17878 | -0.0277 | -2.3962
-15 | -0.4036 | 0.16861 | -0.0293 | -2.3937
-14.5 | -0.3844 | 0.16184 | -0.0316 | -2.3752
-14 | -0.3917 | 0.15892 | -0.0378 | -2.4648
-13.5 | -0.3664 | 0.14885 | -0.0389 | -2.4615
-13 | -0.349 | 0.14246 | -0.0406 | -2.4498
-12.5 | -0.3807 | 0.14071 | -0.0492 | -2.7056
-12 | -0.3291 | 0.12947 | -0.0449 | -2.5419
-11.5 | -0.3557 | 0.12628 | -0.051 | -2.8168
-11 | -0.3241 | 0.11778 | -0.0475 | -2.7517
-10.5 | -0.3466 | 0.11449 | -0.0478 | -3.0273
-10 | -0.3438 | 0.10918 | -0.0436 | -3.1489
-9.5 | -0.381 | 0.10692 | -0.0414 | -3.5634
-9 | -0.3805 | 0.10185 | -0.0365 | -3.7359
-8.5 | -0.4247 | 0.09948 | -0.0338 | -4.2692
-8 | -0.4298 | 0.09468 | -0.0289 | -4.5395
-7.5 | -0.4909 | 0.09203 | -0.0281 | -5.3341
-7 | -0.4654 | 0.08269 | -0.0376 | -5.6283
-6.5 | -0.4813 | 0.05312 | -0.0711 | -9.0606
-6 | -0.4322 | 0.04193 | -0.0783 | -10.3077
-5.5 | -0.3686 | 0.03613 | -0.0826 | -10.202
-5 | -0.2943 | 0.03157 | -0.0868 | -9.3221
-4.5 | -0.2322 | 0.02914 | -0.0882 | -7.9684
-4 | -0.1706 | 0.02721 | -0.089 | -6.2698
-3.5 | -0.1109 | 0.02567 | -0.0898 | -4.3202
-3 | -0.0562 | 0.02339 | -0.0902 | -2.4027
-2.5 | -0.0066 | 0.02466 | -0.0868 | -0.26764
-2 | 0.0365 | 0.02586 | -0.0817 | 1.4114
-1.5 | 0.0822 | 0.02649 | -0.0774 | 3.1031
-1 | 0.1376 | 0.02655 | -0.0762 | 5.1827
-0.5 | 0.1836 | 0.02661 | -0.0744 | 6.8997
0 | 0.2297 | 0.0267 | -0.0729 | 8.603
0.5 | 0.2751 | 0.02689 | -0.0714 | 10.2306
1 | 0.3212 | 0.02715 | -0.07 | 11.8306
2 | 0.5007 | 0.02715 | -0.0831 | 18.442
2.5 | 0.5644 | 0.02791 | -0.0865 | 20.2221
3 | 0.6253 | 0.0288 | -0.0888 | 21.7118
3.5 | 0.6846 | 0.02962 | -0.0903 | 23.1128
4 | 0.7443 | 0.03022 | -0.091 | 24.6294
4.5 | 0.8062 | 0.03051 | -0.0915 | 26.4241
5 | 0.8722 | 0.03035 | -0.0918 | 28.7381
5.5 | 0.9511 | 0.02902 | -0.0925 | 32.7739
6 | 1.0233 | 0.02729 | -0.0915 | 37.4973
6.5 | 1.1069 | 0.0244 | -0.0909 | 45.3648
7 | 1.1729 | 0.0219 | -0.0877 | 53.5571
7.5 | 1.2 | 0.02184 | -0.0811 | 54.9451
8 | 1.1964 | 0.02316 | -0.0708 | 51.658
8.5 | 1.1592 | 0.02797 | -0.06 | 41.4444
9 | 1.135 | 0.03381 | -0.053 | 33.5699
9.5 | 1.142 | 0.0383 | -0.0485 | 29.8172
10 | 1.1741 | 0.04186 | -0.0455 | 28.0483
10.5 | 1.2429 | 0.04589 | -0.0447 | 27.0843
11 | 1.2803 | 0.05091 | -0.0424 | 25.1483
11.5 | 1.3111 | 0.05781 | -0.0409 | 22.6795
12 | 1.2937 | 0.06475 | -0.037 | 19.9799
12.5 | 1.2675 | 0.07336 | -0.0348 | 17.2778
13 | 1.2305 | 0.08354 | -0.035 | 14.7295
13.5 | 1.1869 | 0.09557 | -0.0382 | 12.4192
14 | 1.1408 | 0.10981 | -0.0446 | 10.3889
14.5 | 1.1007 | 0.12591 | -0.0533 | 8.742
15 | 1.0011 | 0.16495 | -0.0807 | 6.0691
16.5 | 0.9786 | 0.21574 | -0.1122 | 4.536

## 15. Re 100k Mach 0.50 (1)
BIGFOIL.COM POLAR EXPORT
NACA63-513 a=0.8
NACA63-513 a=0.8 |  |  |  | Cl Max: | 1.298 | at alpha= | 6.5 | deg
JavaFoil+Calcfoil stall+Eppler ext transition |  |  |  | L/D Max: | 55.373 | at alpha= | 4.5 | deg
Re: | 100000 |  |  | Cd Min: | 0.01391 | at alpha= | -2 | deg
Mach: | 0.5 |  |  | Cl=0 at alpha= | -3.9167 | deg
|  |  |  | @ Cl=0.1, Cd= | 0.015399
|  |  |  | @ Cl=0.4, Cd= | 0.014133
|  |  |  | @ Cl=0.6, Cd= | 0.015243
alpha (deg) | Cl | Cd | Cm | Cl/Cd
-20 | -0.891 | 0.34603 | -0.047 | -2.576
-19.5 | -0.865 | 0.3318 | -0.047 | -2.606
-19 | -0.835 | 0.32525 | -0.046 | -2.568
-18.5 | -0.808 | 0.32185 | -0.045 | -2.51
-18 | -0.781 | 0.30156 | -0.046 | -2.589
-17.5 | -0.754 | 0.29653 | -0.046 | -2.541
-17 | -0.726 | 0.30021 | -0.046 | -2.419
-16.5 | -0.699 | 0.29621 | -0.047 | -2.36
-16 | -0.67 | 0.27656 | -0.044 | -2.422
-15.5 | -0.642 | 0.26027 | -0.044 | -2.468
-15 | -0.615 | 0.25157 | -0.045 | -2.445
-14.5 | -0.588 | 0.3575 | -0.045 | -1.644
-14 | -0.56 | 0.24233 | -0.044 | -2.312
-13.5 | -0.531 | 0.23163 | -0.042 | -2.295
-13 | -0.504 | 0.21635 | -0.041 | -2.329
-12.5 | -0.476 | 0.21183 | -0.042 | -2.249
-12 | -0.449 | 0.20779 | -0.042 | -2.16
-11.5 | -0.421 | 0.19365 | -0.042 | -2.175
-11 | -0.394 | 0.20923 | -0.042 | -1.881
-10.5 | -0.365 | 0.18267 | -0.038 | -2
-10 | -0.338 | 0.17173 | -0.039 | -1.966
-9.5 | -0.31 | 0.16811 | -0.039 | -1.844
-9 | -0.282 | 0.16472 | -0.039 | -1.715
-8.5 | -0.254 | 0.14998 | -0.034 | -1.696
-8 | -0.227 | 0.12011 | -0.036 | -1.889
-7.5 | -0.308 | 0.07335 | -0.037 | -4.201
-7 | -0.296 | 0.0626 | -0.039 | -4.733
-6.5 | -0.262 | 0.05693 | -0.041 | -4.611
-6 | -0.219 | 0.05186 | -0.041 | -4.228
-5.5 | -0.171 | 0.04809 | -0.043 | -3.555
-5 | -0.119 | 0.04493 | -0.044 | -2.66
-4.5 | -0.066 | 0.04212 | -0.045 | -1.567
-4 | -0.011 | 0.03981 | -0.048 | -0.287
-3.5 | 0.055 | 0.01549 | -0.102 | 3.521
-3 | 0.124 | 0.01535 | -0.102 | 8.062
-2.5 | 0.193 | 0.01518 | -0.103 | 12.728
-2 | 0.263 | 0.01391 | -0.103 | 18.897
-1.5 | 0.333 | 0.01398 | -0.104 | 23.828
-1 | 0.403 | 0.01414 | -0.104 | 28.474
-0.5 | 0.472 | 0.01433 | -0.105 | 32.931
0 | 0.529 | 0.01492 | -0.105 | 35.436
0.5 | 0.596 | 0.01522 | -0.106 | 39.149
1 | 0.663 | 0.01561 | -0.106 | 42.444
1.5 | 0.729 | 0.01603 | -0.107 | 45.502
2 | 0.792 | 0.01648 | -0.107 | 48.083
2.5 | 0.858 | 0.01698 | -0.107 | 50.493
3 | 0.922 | 0.01763 | -0.108 | 52.334
3.5 | 0.986 | 0.01833 | -0.108 | 53.774
4 | 1.047 | 0.01909 | -0.108 | 54.825
4.5 | 1.106 | 0.01998 | -0.109 | 55.373
5 | 1.162 | 0.02106 | -0.109 | 55.18
5.5 | 1.218 | 0.02772 | -0.11 | 43.93
6 | 1.262 | 0.02948 | -0.11 | 42.812
6.5 | 1.298 | 0.03125 | -0.11 | 41.526
7 | 1.103 | 0.05562 | -0.049 | 19.838
7.5 | 1.097 | 0.06239 | -0.044 | 17.576
8 | 1.035 | 0.07429 | -0.042 | 13.936
8.5 | 0.673 | 0.12083 | -0.034 | 5.569
9 | 0.7 | 0.15931 | -0.04 | 4.392
9.5 | 0.726 | 0.16508 | -0.04 | 4.399
10 | 0.753 | 0.17393 | -0.047 | 4.332
10.5 | 0.78 | 0.17813 | -0.048 | 4.377
11 | 0.806 | 0.18483 | -0.049 | 4.362
11.5 | 0.833 | 0.20125 | -0.053 | 4.141

## 16. Re 100k Mach 0.50 (2)
BIGFOIL.COM POLAR EXPORT
NACA63-513 a=0.8
NACA63-513 a=0.8 |  |  |  | Cl Max: | 1.1884 | at alpha= | 20 | deg
XFOIL ncrit=9 |  |  |  | L/D Max: | 37.3271 | at alpha= | 7.5 | deg
Re: | 100000 |  |  | Cd Min: | 0.30459 | at alpha= | 20 | deg
Mach: | 0.5 |  |  | Cl=0 at alpha= | -2.2928 | deg
|  |  |  | @ Cl=0.1, Cd= | 0.029555
|  |  |  | @ Cl=0.4, Cd= | 0.032481
|  |  |  | @ Cl=0.6, Cd= | 0.036306
alpha (deg) | Cl | Cd | Cm | Cl/Cd
-20 | -0.6181 | 0.26178 | 0.0096 | -2.3611
-19.5 | -0.5872 | 0.24692 | 0.0065 | -2.3781
-19 | -0.5615 | 0.23798 | 0.0025 | -2.3594
-18.5 | -0.5383 | 0.23037 | -0.0023 | -2.3367
-18 | -0.523 | 0.22659 | -0.0091 | -2.3081
-17.5 | -0.4996 | 0.217 | -0.0135 | -2.3023
-17 | -0.472 | 0.20761 | -0.0165 | -2.2735
-16.5 | -0.4511 | 0.2006 | -0.0211 | -2.2488
-16 | -0.4474 | 0.19951 | -0.0284 | -2.2425
-15.5 | -0.4105 | 0.1856 | -0.0296 | -2.2117
-15 | -0.3904 | 0.17871 | -0.0333 | -2.1845
-14.5 | -0.3977 | 0.17858 | -0.0406 | -2.227
-14 | -0.3546 | 0.16423 | -0.0406 | -2.1592
-13.5 | -0.3401 | 0.15823 | -0.0441 | -2.1494
-13 | -0.3291 | 0.15149 | -0.0473 | -2.1724
-12.5 | -0.3098 | 0.1446 | -0.0484 | -2.1425
-12 | -0.3395 | 0.14455 | -0.0534 | -2.3487
-11.5 | -0.3001 | 0.13359 | -0.0491 | -2.2464
-11 | -0.3238 | 0.13183 | -0.0486 | -2.4562
-10.5 | -0.3134 | 0.12543 | -0.0443 | -2.4986
-10 | -0.3488 | 0.12434 | -0.0429 | -2.8052
-9.5 | -0.3366 | 0.11786 | -0.038 | -2.8559
-9 | -0.3816 | 0.11685 | -0.0368 | -3.2657
-8.5 | -0.3657 | 0.11031 | -0.0314 | -3.3152
-8 | -0.3871 | 0.10588 | -0.0338 | -3.656
-7.5 | -0.3627 | 0.09779 | -0.0428 | -3.709
-7 | -0.3685 | 0.08064 | -0.0633 | -4.5697
-6.5 | -0.373 | 0.06908 | -0.0739 | -5.3995
-6 | -0.3747 | 0.05959 | -0.0826 | -6.288
-5.5 | -0.3719 | 0.04931 | -0.0916 | -7.5421
-5 | -0.3346 | 0.04163 | -0.0968 | -8.0375
-4.5 | -0.2797 | 0.03664 | -0.0987 | -7.6337
-4 | -0.2153 | 0.03299 | -0.0997 | -6.5262
-3.5 | -0.1497 | 0.03049 | -0.0998 | -4.9098
-3 | -0.0862 | 0.02874 | -0.099 | -2.9993
-2.5 | -0.0196 | 0.02593 | -0.1011 | -0.75588
-2 | 0.0277 | 0.02727 | -0.0948 | 1.0158
-1.5 | 0.0688 | 0.02881 | -0.0874 | 2.3881
-1 | 0.1069 | 0.02972 | -0.0802 | 3.5969
-0.5 | 0.1607 | 0.03004 | -0.0776 | 5.3495
0 | 0.2201 | 0.03018 | -0.0767 | 7.2929
0.5 | 0.2662 | 0.03064 | -0.0746 | 8.688
1.5 | 0.3596 | 0.03189 | -0.0709 | 11.2763
2 | 0.4184 | 0.03275 | -0.0716 | 12.7756
3 | 0.5673 | 0.03564 | -0.0814 | 15.9175
3.5 | 0.636 | 0.03704 | -0.0839 | 17.1706
4.5 | 0.7287 | 0.04143 | -0.0833 | 17.5887
5 | 0.7984 | 0.04216 | -0.0833 | 18.9374
6 | 0.9361 | 0.04184 | -0.0795 | 22.3733
6.5 | 1.025 | 0.03862 | -0.0756 | 26.5407
7 | 1.1401 | 0.0314 | -0.0693 | 36.3089
7.5 | 1.1661 | 0.03124 | -0.0608 | 37.3271
8 | 1.1421 | 0.03635 | -0.053 | 31.4195
8.5 | 1.1167 | 0.04348 | -0.0484 | 25.6831
9 | 1.121 | 0.04911 | -0.0443 | 22.8263
9.5 | 1.1505 | 0.05375 | -0.0401 | 21.4047
10 | 1.174 | 0.06006 | -0.0372 | 19.5471
10.5 | 1.1726 | 0.06842 | -0.0364 | 17.1383
11 | 1.1441 | 0.07986 | -0.039 | 14.3263
11.5 | 1.1052 | 0.09372 | -0.0451 | 11.7926
12 | 1.0593 | 0.11062 | -0.0553 | 9.576
12.5 | 1.0173 | 0.13003 | -0.0682 | 7.8236
13 | 0.9937 | 0.14891 | -0.0803 | 6.6732
13.5 | 0.9872 | 0.16443 | -0.0898 | 6.0038
14 | 0.9888 | 0.17807 | -0.0979 | 5.5529
14.5 | 0.9992 | 0.19037 | -0.1046 | 5.2487
15.5 | 1.0206 | 0.22218 | -0.1223 | 4.5936
16 | 1.0315 | 0.23049 | -0.129 | 4.4752
16.5 | 1.0642 | 0.24314 | -0.1312 | 4.3769
17 | 1.0695 | 0.24925 | -0.1397 | 4.2909
17.5 | 1.0918 | 0.25973 | -0.1443 | 4.2036
18 | 1.1077 | 0.26764 | -0.151 | 4.1388
18.5 | 1.1383 | 0.2805 | -0.1536 | 4.0581
19 | 1.1478 | 0.28591 | -0.1624 | 4.0146
19.5 | 1.1869 | 0.30333 | -0.1624 | 3.9129
20 | 1.1884 | 0.30459 | -0.1741 | 3.9016

## 17. Re 250k Mach 0.00 (1)
BIGFOIL.COM POLAR EXPORT
NACA63-513 a=0.8
NACA63-513 a=0.8 |  |  |  | Cl Max: | 1.391 | at alpha= | 9.5 | deg
JavaFoil+Calcfoil stall+Eppler ext transition |  |  |  | L/D Max: | 86.051 | at alpha= | 5.5 | deg
Re: | 250000 |  |  | Cd Min: | 0.00914 | at alpha= | -2.5 | deg
Mach: | 0 |  |  | Cl=0 at alpha= | -3.8983 | deg
|  |  |  | @ Cl=0.1, Cd= | 0.010944
|  |  |  | @ Cl=0.4, Cd= | 0.00954
|  |  |  | @ Cl=0.6, Cd= | 0.0095271
alpha (deg) | Cl | Cd | Cm | Cl/Cd
-19 | -0.538 | 0.22137 | -0.028 | -2.432
-18.5 | -0.556 | 0.21369 | -0.028 | -2.604
-18 | -0.574 | 0.19851 | -0.028 | -2.892
-17.5 | -0.591 | 0.18904 | -0.028 | -3.125
-17 | -0.606 | 0.17059 | -0.028 | -3.554
-16.5 | -0.62 | 0.16494 | -0.028 | -3.762
-16 | -0.633 | 0.15348 | -0.029 | -4.123
-15.5 | -0.643 | 0.14631 | -0.029 | -4.395
-15 | -0.651 | 0.13494 | -0.03 | -4.823
-14.5 | -0.656 | 0.12756 | -0.03 | -5.139
-14 | -0.657 | 0.11863 | -0.03 | -5.539
-13.5 | -0.652 | 0.11252 | -0.03 | -5.794
-13 | -0.643 | 0.10451 | -0.031 | -6.157
-12.5 | -0.631 | 0.09788 | -0.031 | -6.451
-12 | -0.616 | 0.08998 | -0.033 | -6.849
-11.5 | -0.597 | 0.08448 | -0.033 | -7.071
-11 | -0.573 | 0.07985 | -0.034 | -7.178
-10.5 | -0.546 | 0.07469 | -0.034 | -7.305
-10 | -0.515 | 0.06952 | -0.035 | -7.414
-9.5 | -0.483 | 0.06549 | -0.036 | -7.372
-9 | -0.448 | 0.0609 | -0.036 | -7.349
-8.5 | -0.41 | 0.05736 | -0.037 | -7.152
-8 | -0.371 | 0.05355 | -0.037 | -6.926
-7.5 | -0.33 | 0.0504 | -0.038 | -6.543
-7 | -0.287 | 0.04754 | -0.038 | -6.041
-6.5 | -0.243 | 0.04467 | -0.039 | -5.446
-6 | -0.198 | 0.04225 | -0.041 | -4.693
-5.5 | -0.152 | 0.03989 | -0.043 | -3.818
-5 | -0.131 | 0.01155 | -0.088 | -11.328
-4.5 | -0.072 | 0.01141 | -0.089 | -6.294
-4 | -0.012 | 0.01119 | -0.089 | -1.105
-3.5 | 0.047 | 0.01105 | -0.09 | 4.292
-3 | 0.107 | 0.01093 | -0.09 | 9.828
-2.5 | 0.168 | 0.00914 | -0.091 | 18.331
-2 | 0.228 | 0.00919 | -0.091 | 24.79
-1.5 | 0.289 | 0.00927 | -0.092 | 31.123
-1 | 0.349 | 0.00937 | -0.092 | 37.222
-0.5 | 0.409 | 0.00957 | -0.093 | 42.722
0 | 0.469 | 0.00973 | -0.093 | 48.217
0.5 | 0.529 | 0.00996 | -0.094 | 53.102
1 | 0.587 | 0.00935 | -0.094 | 62.735
1.5 | 0.645 | 0.01014 | -0.094 | 63.595
2 | 0.701 | 0.01034 | -0.095 | 67.807
2.5 | 0.759 | 0.01059 | -0.095 | 71.691
3 | 0.817 | 0.01086 | -0.095 | 75.234
3.5 | 0.873 | 0.01114 | -0.096 | 78.377
4 | 0.929 | 0.01147 | -0.096 | 80.998
4.5 | 0.984 | 0.01183 | -0.096 | 83.208
5 | 1.037 | 0.01222 | -0.097 | 84.868
5.5 | 1.089 | 0.01266 | -0.097 | 86.051
6 | 1.134 | 0.01889 | -0.097 | 60.032
6.5 | 1.182 | 0.01988 | -0.097 | 59.456
7 | 1.228 | 0.02078 | -0.097 | 59.076
7.5 | 1.269 | 0.02181 | -0.098 | 58.162
8 | 1.306 | 0.02293 | -0.098 | 56.955
8.5 | 1.338 | 0.02413 | -0.098 | 55.469
9 | 1.367 | 0.02533 | -0.098 | 53.97
9.5 | 1.391 | 0.02661 | -0.099 | 52.269
10 | 1.176 | 0.06729 | -0.048 | 17.479
10.5 | 1.184 | 0.07249 | -0.046 | 16.333
11 | 1.187 | 0.07709 | -0.046 | 15.402
11.5 | 1.185 | 0.08272 | -0.044 | 14.321
12 | 1.177 | 0.08833 | -0.043 | 13.325
12.5 | 1.165 | 0.09454 | -0.042 | 12.32
13 | 1.148 | 0.10138 | -0.042 | 11.321
13.5 | 1.126 | 0.10882 | -0.04 | 10.347
14 | 1.101 | 0.11423 | -0.04 | 9.64
14.5 | 1.073 | 0.12753 | -0.039 | 8.411

## 18. Re 250k Mach 0.00 (2)
BIGFOIL.COM POLAR EXPORT
NACA63-513 a=0.8
NACA63-513 a=0.8 |  |  |  | Cl Max: | 1.3622 | at alpha= | 14 | deg
XFOIL ncrit=9 |  |  |  | L/D Max: | 91.3893 | at alpha= | 6.5 | deg
Re: | 250000 |  |  | Cd Min: | 0.24026 | at alpha= | 19 | deg
Mach: | 0 |  |  | Cl=0 at alpha= | -4.0484 | deg
|  |  |  | @ Cl=0.1, Cd= | 0.011318
|  |  |  | @ Cl=0.4, Cd= | 0.011186
|  |  |  | @ Cl=0.6, Cd= | 0.011187
alpha (deg) | Cl | Cd | Cm | Cl/Cd
-20 | -0.5665 | 0.22757 | 0.0099 | -2.4893
-19.5 | -0.5475 | 0.22152 | 0.0065 | -2.4716
-19 | -0.5298 | 0.21536 | 0.0027 | -2.4601
-18.5 | -0.5133 | 0.20868 | -0.0017 | -2.4597
-18 | -0.5109 | 0.20368 | -0.0092 | -2.5083
-17.5 | -0.4822 | 0.19464 | -0.0098 | -2.4774
-17 | -0.4642 | 0.18843 | -0.013 | -2.4635
-16.5 | -0.4489 | 0.18167 | -0.0169 | -2.471
-16 | -0.4498 | 0.17556 | -0.0244 | -2.5621
-15.5 | -0.4277 | 0.16643 | -0.0259 | -2.5698
-15 | -0.4068 | 0.1606 | -0.0276 | -2.533
-14.5 | -0.3944 | 0.1537 | -0.0312 | -2.566
-14 | -0.4027 | 0.14625 | -0.0395 | -2.7535
-13.5 | -0.3851 | 0.13757 | -0.0403 | -2.7993
-13 | -0.3633 | 0.13215 | -0.041 | -2.7491
-12.5 | -0.3561 | 0.1252 | -0.0445 | -2.8442
-12 | -0.3714 | 0.11614 | -0.0537 | -3.1979
-11.5 | -0.3632 | 0.10795 | -0.0534 | -3.3645
-11 | -0.355 | 0.10408 | -0.0512 | -3.4108
-10.5 | -0.3735 | 0.10089 | -0.0469 | -3.7021
-10 | -0.3885 | 0.09403 | -0.0495 | -4.1317
-9 | -0.3609 | 0.06842 | -0.0789 | -5.2748
-8.5 | -0.376 | 0.05324 | -0.1087 | -7.0624
-8 | -0.3715 | 0.03242 | -0.1124 | -11.459
-7.5 | -0.3347 | 0.02694 | -0.1117 | -12.4239
-7 | -0.2905 | 0.02354 | -0.1106 | -12.3407
-6.5 | -0.2421 | 0.02105 | -0.1094 | -11.5012
-6 | -0.1923 | 0.01886 | -0.1082 | -10.1962
-5.5 | -0.1454 | 0.01729 | -0.1068 | -8.4095
-5 | -0.0963 | 0.01619 | -0.1055 | -5.9481
-4.5 | -0.0467 | 0.0149 | -0.1046 | -3.1342
-4 | 0.005 | 0.01352 | -0.1041 | 0.36982
-3.5 | 0.0528 | 0.01145 | -0.1042 | 4.6114
-3 | 0.1066 | 0.0113 | -0.1034 | 9.4336
-2.5 | 0.1613 | 0.01124 | -0.1026 | 14.3505
-2 | 0.2159 | 0.01125 | -0.1015 | 19.1911
-1.5 | 0.2698 | 0.01131 | -0.1006 | 23.855
-1 | 0.3251 | 0.01126 | -0.1002 | 28.8721
-0.5 | 0.3805 | 0.0112 | -0.0998 | 33.9732
0 | 0.4364 | 0.01116 | -0.0996 | 39.1039
0.5 | 0.4923 | 0.01114 | -0.0994 | 44.1921
1 | 0.5482 | 0.01115 | -0.0993 | 49.1659
1.5 | 0.6036 | 0.01119 | -0.0991 | 53.941
2 | 0.6586 | 0.01125 | -0.099 | 58.5422
2.5 | 0.713 | 0.01131 | -0.0988 | 63.0416
3 | 0.7662 | 0.01134 | -0.0982 | 67.5661
3.5 | 0.8188 | 0.01137 | -0.0975 | 72.0141
4 | 0.8684 | 0.01133 | -0.096 | 76.6461
4.5 | 0.9265 | 0.01121 | -0.0962 | 82.6494
5 | 0.9828 | 0.01138 | -0.0968 | 86.362
5.5 | 1.0359 | 0.0116 | -0.0965 | 89.3017
6 | 1.0852 | 0.01191 | -0.0954 | 91.1167
6.5 | 1.1314 | 0.01238 | -0.0939 | 91.3893
7 | 1.1703 | 0.01316 | -0.0912 | 88.9286
7.5 | 1.1876 | 0.01502 | -0.0854 | 79.0679
8 | 1.1813 | 0.01796 | -0.0766 | 65.7739
8.5 | 1.176 | 0.02135 | -0.0691 | 55.082
9 | 1.183 | 0.0244 | -0.0638 | 48.4836
9.5 | 1.196 | 0.02727 | -0.0596 | 43.8577
10 | 1.2099 | 0.03033 | -0.056 | 39.8912
10.5 | 1.2219 | 0.03383 | -0.0527 | 36.1188
11 | 1.2417 | 0.03701 | -0.0501 | 33.5504
11.5 | 1.2639 | 0.04012 | -0.0479 | 31.503
12 | 1.2913 | 0.04368 | -0.0458 | 29.5627
12.5 | 1.3173 | 0.04704 | -0.044 | 28.0038
13 | 1.3371 | 0.05069 | -0.0426 | 26.378
13.5 | 1.36 | 0.05592 | -0.041 | 24.3205
14 | 1.3622 | 0.06179 | -0.0394 | 22.0456
14.5 | 1.3568 | 0.06867 | -0.0386 | 19.7583
15 | 1.3526 | 0.07525 | -0.0388 | 17.9748
15.5 | 1.3467 | 0.08246 | -0.0399 | 16.3316
16 | 1.3181 | 0.09434 | -0.0426 | 13.9718
16.5 | 1.2805 | 0.10778 | -0.048 | 11.8807
17 | 1.2423 | 0.1225 | -0.056 | 10.1412
17.5 | 1.2014 | 0.13988 | -0.0675 | 8.5888
18 | 1.0324 | 0.21832 | -0.1105 | 4.7288
18.5 | 1.026 | 0.23319 | -0.123 | 4.3998
19 | 1.0403 | 0.24026 | -0.1272 | 4.3299

## 19. Re 250k Mach 0.10 (1)
BIGFOIL.COM POLAR EXPORT
NACA63-513 a=0.8
NACA63-513 a=0.8 |  |  |  | Cl Max: | 1.391 | at alpha= | 9.5 | deg
JavaFoil+Calcfoil stall+Eppler ext transition |  |  |  | L/D Max: | 85.91 | at alpha= | 5.5 | deg
Re: | 250000 |  |  | Cd Min: | 0.00916 | at alpha= | -2.5 | deg
Mach: | 0.1 |  |  | Cl=0 at alpha= | -3.9 | deg
|  |  |  | @ Cl=0.1, Cd= | 0.010956
|  |  |  | @ Cl=0.4, Cd= | 0.0095557
|  |  |  | @ Cl=0.6, Cd= | 0.0095373
alpha (deg) | Cl | Cd | Cm | Cl/Cd
-19 | -0.491 | 0.23157 | -0.028 | -2.122
-18.5 | -0.512 | 0.22043 | -0.028 | -2.325
-18 | -0.533 | 0.20404 | -0.029 | -2.613
-17.5 | -0.553 | 0.19139 | -0.029 | -2.89
-17 | -0.572 | 0.18021 | -0.029 | -3.174
-16.5 | -0.589 | 0.16869 | -0.028 | -3.494
-16 | -0.605 | 0.15912 | -0.029 | -3.804
-15.5 | -0.619 | 0.14785 | -0.029 | -4.187
-15 | -0.63 | 0.13883 | -0.029 | -4.538
-14.5 | -0.638 | 0.12841 | -0.03 | -4.97
-14 | -0.643 | 0.12218 | -0.03 | -5.261
-13.5 | -0.64 | 0.11378 | -0.031 | -5.628
-13 | -0.634 | 0.10514 | -0.031 | -6.032
-12.5 | -0.624 | 0.10028 | -0.031 | -6.226
-12 | -0.611 | 0.09335 | -0.033 | -6.546
-11.5 | -0.594 | 0.08705 | -0.033 | -6.821
-11 | -0.571 | 0.08024 | -0.033 | -7.112
-10.5 | -0.544 | 0.07491 | -0.034 | -7.265
-10 | -0.515 | 0.07015 | -0.035 | -7.341
-9.5 | -0.483 | 0.06548 | -0.036 | -7.372
-9 | -0.448 | 0.06097 | -0.037 | -7.35
-8.5 | -0.411 | 0.05723 | -0.037 | -7.183
-8 | -0.372 | 0.05398 | -0.037 | -6.889
-7.5 | -0.331 | 0.05076 | -0.038 | -6.519
-7 | -0.288 | 0.04754 | -0.038 | -6.062
-6.5 | -0.244 | 0.04482 | -0.039 | -5.45
-6 | -0.199 | 0.04236 | -0.041 | -4.699
-5.5 | -0.153 | 0.03939 | -0.046 | -3.895
-5 | -0.131 | 0.01156 | -0.089 | -11.371
-4.5 | -0.072 | 0.01143 | -0.089 | -6.316
-4 | -0.012 | 0.01121 | -0.09 | -1.109
-3.5 | 0.048 | 0.01106 | -0.09 | 4.308
-3 | 0.108 | 0.01094 | -0.091 | 9.866
-2.5 | 0.168 | 0.00916 | -0.091 | 18.4
-2 | 0.229 | 0.00921 | -0.092 | 24.867
-1.5 | 0.29 | 0.00928 | -0.092 | 31.241
-1 | 0.35 | 0.0094 | -0.093 | 37.261
-0.5 | 0.411 | 0.00959 | -0.093 | 42.837
0 | 0.471 | 0.00974 | -0.094 | 48.37
0.5 | 0.532 | 0.00999 | -0.094 | 53.249
1 | 0.589 | 0.00939 | -0.094 | 62.775
1.5 | 0.648 | 0.01018 | -0.095 | 63.701
2 | 0.705 | 0.01038 | -0.095 | 67.892
2.5 | 0.763 | 0.01063 | -0.095 | 71.741
3 | 0.82 | 0.0109 | -0.096 | 75.263
3.5 | 0.878 | 0.01119 | -0.096 | 78.401
4 | 0.933 | 0.01152 | -0.097 | 80.99
4.5 | 0.988 | 0.01189 | -0.097 | 83.155
5 | 1.042 | 0.0123 | -0.097 | 84.72
5.5 | 1.094 | 0.01273 | -0.098 | 85.91
6 | 1.139 | 0.01903 | -0.097 | 59.853
6.5 | 1.187 | 0.02004 | -0.098 | 59.225
7 | 1.232 | 0.02096 | -0.098 | 58.785
7.5 | 1.273 | 0.02202 | -0.098 | 57.822
8 | 1.309 | 0.0232 | -0.098 | 56.434
8.5 | 1.342 | 0.02442 | -0.099 | 54.935
9 | 1.369 | 0.02563 | -0.099 | 53.427
9.5 | 1.391 | 0.02687 | -0.099 | 51.78
10 | 1.175 | 0.06814 | -0.047 | 17.239
10.5 | 1.181 | 0.07251 | -0.045 | 16.282
11 | 1.182 | 0.07812 | -0.045 | 15.129
11.5 | 1.177 | 0.08338 | -0.043 | 14.111
12 | 1.166 | 0.08987 | -0.042 | 12.971
12.5 | 1.15 | 0.09659 | -0.041 | 11.903
13 | 1.129 | 0.10247 | -0.04 | 11.016
13.5 | 1.103 | 0.11104 | -0.039 | 9.933
14 | 1.074 | 0.1167 | -0.039 | 9.2
14.5 | 1.041 | 0.12879 | -0.038 | 8.08

## 20. Re 250k Mach 0.10 (2)
BIGFOIL.COM POLAR EXPORT
NACA63-513 a=0.8
NACA63-513 a=0.8 |  |  |  | Cl Max: | 1.3526 | at alpha= | 13.5 | deg
XFOIL ncrit=9 |  |  |  | L/D Max: | 91.1628 | at alpha= | 6.5 | deg
Re: | 250000 |  |  | Cd Min: | 0.23452 | at alpha= | 18.5 | deg
Mach: | 0.1 |  |  | Cl=0 at alpha= | -4.0448 | deg
|  |  |  | @ Cl=0.1, Cd= | 0.01134
|  |  |  | @ Cl=0.4, Cd= | 0.011221
|  |  |  | @ Cl=0.6, Cd= | 0.011245
alpha (deg) | Cl | Cd | Cm | Cl/Cd
-20 | -0.5674 | 0.22826 | 0.0102 | -2.4858
-19.5 | -0.5483 | 0.22217 | 0.0067 | -2.4679
-19 | -0.5305 | 0.21596 | 0.0027 | -2.4565
-18.5 | -0.514 | 0.20925 | -0.0018 | -2.4564
-18 | -0.5113 | 0.20433 | -0.0092 | -2.5023
-17.5 | -0.4821 | 0.19521 | -0.0098 | -2.4696
-17 | -0.464 | 0.18895 | -0.0131 | -2.4557
-16.5 | -0.4487 | 0.18214 | -0.017 | -2.4635
-16 | -0.4494 | 0.17615 | -0.0245 | -2.5512
-15.5 | -0.4262 | 0.16697 | -0.0259 | -2.5526
-15 | -0.4057 | 0.16108 | -0.0277 | -2.5186
-14.5 | -0.3934 | 0.15415 | -0.0315 | -2.5521
-14 | -0.4015 | 0.14684 | -0.0397 | -2.7343
-13.5 | -0.3821 | 0.13823 | -0.0402 | -2.7642
-13 | -0.361 | 0.13268 | -0.0411 | -2.7208
-12.5 | -0.3545 | 0.12567 | -0.0448 | -2.8209
-12 | -0.3691 | 0.11682 | -0.0539 | -3.1596
-11.5 | -0.3589 | 0.10889 | -0.0531 | -3.296
-11 | -0.3519 | 0.10495 | -0.0509 | -3.353
-10.5 | -0.3706 | 0.10178 | -0.0466 | -3.6412
-10 | -0.3902 | 0.09279 | -0.0539 | -4.2052
-9 | -0.3482 | 0.07125 | -0.0761 | -4.887
-8.5 | -0.3727 | 0.05409 | -0.1092 | -6.8904
-8 | -0.3693 | 0.03344 | -0.1133 | -11.0437
-7.5 | -0.3349 | 0.02752 | -0.1126 | -12.1693
-7 | -0.2919 | 0.02397 | -0.1113 | -12.1777
-6.5 | -0.2442 | 0.02134 | -0.11 | -11.4433
-6 | -0.1942 | 0.01921 | -0.1087 | -10.1093
-5.5 | -0.1466 | 0.01743 | -0.1073 | -8.4108
-5 | -0.097 | 0.01638 | -0.106 | -5.9219
-4.5 | -0.0478 | 0.01499 | -0.1051 | -3.1888
-4 | 0.0047 | 0.01367 | -0.1045 | 0.34382
-3.5 | 0.0527 | 0.01148 | -0.1046 | 4.5906
-3 | 0.1067 | 0.01132 | -0.1039 | 9.4258
-2.5 | 0.1618 | 0.01128 | -0.1031 | 14.344
-2 | 0.2167 | 0.01127 | -0.102 | 19.228
-1.5 | 0.2711 | 0.01132 | -0.101 | 23.9488
-1 | 0.3268 | 0.01128 | -0.1006 | 28.9716
-0.5 | 0.3825 | 0.01123 | -0.1003 | 34.0606
0 | 0.4386 | 0.0112 | -0.1001 | 39.1607
0.5 | 0.4947 | 0.01119 | -0.0999 | 44.2091
1 | 0.5507 | 0.01121 | -0.0997 | 49.1258
1.5 | 0.6067 | 0.01125 | -0.0996 | 53.9289
2 | 0.6624 | 0.0113 | -0.0994 | 58.6195
2.5 | 0.7174 | 0.01138 | -0.0993 | 63.0404
3 | 0.7708 | 0.01141 | -0.0987 | 67.5548
3.5 | 0.8239 | 0.01144 | -0.098 | 72.0192
4 | 0.8739 | 0.01141 | -0.0965 | 76.5907
4.5 | 0.9307 | 0.01128 | -0.0964 | 82.5089
5 | 0.9882 | 0.01145 | -0.097 | 86.3057
5.5 | 1.0415 | 0.01167 | -0.0967 | 89.2459
6 | 1.0907 | 0.01198 | -0.0955 | 91.0434
6.5 | 1.1368 | 0.01247 | -0.0938 | 91.1628
7 | 1.1742 | 0.01333 | -0.0908 | 88.087
7.5 | 1.1877 | 0.01536 | -0.0844 | 77.3242
8 | 1.1789 | 0.01839 | -0.0753 | 64.1055
8.5 | 1.1742 | 0.02185 | -0.068 | 53.7391
9 | 1.1804 | 0.02503 | -0.0627 | 47.1594
9.5 | 1.1934 | 0.02798 | -0.0586 | 42.6519
10 | 1.2085 | 0.03104 | -0.0551 | 38.9336
10.5 | 1.2195 | 0.03476 | -0.0518 | 35.0834
11 | 1.241 | 0.03787 | -0.0493 | 32.77
11.5 | 1.2635 | 0.04107 | -0.0471 | 30.7645
12 | 1.2913 | 0.0447 | -0.045 | 28.8881
12.5 | 1.3168 | 0.04825 | -0.0432 | 27.2912
13 | 1.3365 | 0.05214 | -0.0418 | 25.6329
13.5 | 1.3526 | 0.05792 | -0.04 | 23.3529
14 | 1.3503 | 0.06445 | -0.0387 | 20.9511
14.5 | 1.3391 | 0.0722 | -0.0384 | 18.5471
15 | 1.326 | 0.08027 | -0.0393 | 16.5192
15.5 | 1.3177 | 0.088 | -0.0412 | 14.9739
16 | 1.2949 | 0.09891 | -0.0447 | 13.0917
16.5 | 1.259 | 0.11279 | -0.0511 | 11.1623
17 | 1.2172 | 0.12936 | -0.061 | 9.4094
17.5 | 1.0147 | 0.21421 | -0.1113 | 4.7369
18 | 1.0343 | 0.21998 | -0.1118 | 4.7018
18.5 | 1.0286 | 0.23452 | -0.1242 | 4.386

## 21. Re 250k Mach 0.25 (1)
BIGFOIL.COM POLAR EXPORT
NACA63-513 a=0.8
NACA63-513 a=0.8 |  |  |  | Cl Max: | 1.355 | at alpha= | 8.5 | deg
JavaFoil+Calcfoil stall+Eppler ext transition |  |  |  | L/D Max: | 84.811 | at alpha= | 5.5 | deg
Re: | 250000 |  |  | Cd Min: | 0.00931 | at alpha= | -2.5 | deg
Mach: | 0.25 |  |  | Cl=0 at alpha= | -3.8952 | deg
|  |  |  | @ Cl=0.1, Cd= | 0.011076
|  |  |  | @ Cl=0.4, Cd= | 0.0096984
|  |  |  | @ Cl=0.6, Cd= | 0.010158
alpha (deg) | Cl | Cd | Cm | Cl/Cd
-17 | -0.234 | 0.30956 | -0.027 | -0.754
-16.5 | -0.296 | 0.28388 | -0.028 | -1.042
-16 | -0.35 | 0.22556 | -0.03 | -1.553
-15.5 | -0.4 | 0.19405 | -0.029 | -2.059
-15 | -0.444 | 0.17828 | -0.029 | -2.489
-14.5 | -0.483 | 0.1599 | -0.029 | -3.019
-14 | -0.516 | 0.14351 | -0.03 | -3.595
-13.5 | -0.537 | 0.13005 | -0.03 | -4.131
-13 | -0.552 | 0.11991 | -0.031 | -4.608
-12.5 | -0.562 | 0.11054 | -0.032 | -5.08
-12 | -0.564 | 0.10052 | -0.032 | -5.612
-11.5 | -0.56 | 0.09227 | -0.032 | -6.073
-11 | -0.548 | 0.08535 | -0.034 | -6.419
-10.5 | -0.529 | 0.07952 | -0.035 | -6.659
-10 | -0.506 | 0.07308 | -0.035 | -6.931
-9.5 | -0.479 | 0.06842 | -0.036 | -7.006
-9 | -0.448 | 0.0634 | -0.037 | -7.07
-8.5 | -0.414 | 0.05904 | -0.038 | -7.008
-8 | -0.376 | 0.05531 | -0.038 | -6.803
-7.5 | -0.336 | 0.05145 | -0.038 | -6.531
-7 | -0.294 | 0.04829 | -0.039 | -6.08
-6.5 | -0.249 | 0.04527 | -0.041 | -5.512
-6 | -0.204 | 0.04265 | -0.043 | -4.778
-5.5 | -0.157 | 0.03982 | -0.047 | -3.946
-5 | -0.135 | 0.01179 | -0.091 | -11.437
-4.5 | -0.074 | 0.01163 | -0.092 | -6.368
-4 | -0.013 | 0.01139 | -0.092 | -1.12
-3.5 | 0.049 | 0.01124 | -0.093 | 4.356
-3 | 0.111 | 0.01104 | -0.093 | 10.047
-2.5 | 0.173 | 0.00931 | -0.094 | 18.59
-2 | 0.235 | 0.00934 | -0.094 | 25.203
-1.5 | 0.298 | 0.00944 | -0.095 | 31.56
-1 | 0.36 | 0.00955 | -0.095 | 37.692
-0.5 | 0.422 | 0.00978 | -0.096 | 43.15
0 | 0.484 | 0.00999 | -0.097 | 48.467
0.5 | 0.543 | 0.00999 | -0.097 | 54.405
1 | 0.604 | 0.01017 | -0.097 | 59.399
1.5 | 0.665 | 0.01037 | -0.097 | 64.114
2 | 0.723 | 0.01059 | -0.098 | 68.201
2.5 | 0.782 | 0.01086 | -0.098 | 72.014
3 | 0.841 | 0.01116 | -0.098 | 75.412
3.5 | 0.9 | 0.01148 | -0.099 | 78.363
4 | 0.957 | 0.01185 | -0.099 | 80.734
4.5 | 1.013 | 0.01224 | -0.099 | 82.728
5 | 1.068 | 0.01269 | -0.1 | 84.105
5.5 | 1.12 | 0.01321 | -0.1 | 84.811
6 | 1.165 | 0.01987 | -0.1 | 58.629
6.5 | 1.212 | 0.02094 | -0.1 | 57.887
7 | 1.257 | 0.02202 | -0.1 | 57.06
7.5 | 1.295 | 0.02325 | -0.101 | 55.704
8 | 1.328 | 0.02457 | -0.101 | 54.038
8.5 | 1.355 | 0.02584 | -0.101 | 52.423
9 | 1.148 | 0.06038 | -0.053 | 19.021
9.5 | 1.158 | 0.06514 | -0.05 | 17.781
10 | 1.161 | 0.07106 | -0.043 | 16.336
10.5 | 1.154 | 0.07697 | -0.045 | 14.99
11 | 1.135 | 0.08316 | -0.043 | 13.648
11.5 | 1.107 | 0.08971 | -0.04 | 12.338
12 | 1.069 | 0.09793 | -0.039 | 10.918
12.5 | 1.022 | 0.10591 | -0.037 | 9.651
13 | 0.966 | 0.11382 | -0.035 | 8.488
13.5 | 0.902 | 0.1264 | -0.035 | 7.139

## 22. Re 250k Mach 0.25 (2)
BIGFOIL.COM POLAR EXPORT
NACA63-513 a=0.8
NACA63-513 a=0.8 |  |  |  | Cl Max: | 1.3106 | at alpha= | 13 | deg
XFOIL ncrit=9 |  |  |  | L/D Max: | 89.9839 | at alpha= | 6 | deg
Re: | 250000 |  |  | Cd Min: | 0.23217 | at alpha= | -20 | deg
Mach: | 0.25 |  |  | Cl=0 at alpha= | -4.0085 | deg
|  |  |  | @ Cl=0.1, Cd= | 0.011462
|  |  |  | @ Cl=0.4, Cd= | 0.011417
|  |  |  | @ Cl=0.6, Cd= | 0.01153
alpha (deg) | Cl | Cd | Cm | Cl/Cd
-20 | -0.5734 | 0.23217 | 0.0112 | -2.4697
-19.5 | -0.5538 | 0.22584 | 0.0073 | -2.4522
-19 | -0.5351 | 0.21932 | 0.0031 | -2.4398
-18.5 | -0.5191 | 0.21264 | -0.0023 | -2.4412
-18 | -0.5143 | 0.20795 | -0.0094 | -2.4732
-17.5 | -0.4826 | 0.19832 | -0.0096 | -2.4334
-17 | -0.464 | 0.19178 | -0.0133 | -2.4194
-16.5 | -0.4491 | 0.18484 | -0.0181 | -2.4297
-16 | -0.4482 | 0.17933 | -0.0253 | -2.4993
-15.5 | -0.4198 | 0.16982 | -0.0259 | -2.472
-15 | -0.4005 | 0.16363 | -0.0284 | -2.4476
-14.5 | -0.3911 | 0.15667 | -0.0335 | -2.4963
-14 | -0.3952 | 0.14989 | -0.041 | -2.6366
-13.5 | -0.3672 | 0.14132 | -0.0401 | -2.5984
-13 | -0.35 | 0.1353 | -0.0421 | -2.5868
-12.5 | -0.3524 | 0.12807 | -0.0484 | -2.7516
-12 | -0.3581 | 0.12026 | -0.0548 | -2.9777
-11.5 | -0.3393 | 0.11332 | -0.0519 | -2.9942
-11 | -0.3397 | 0.10939 | -0.0494 | -3.1054
-10.5 | -0.3595 | 0.10614 | -0.0452 | -3.387
-10 | -0.3738 | 0.09398 | -0.0619 | -3.9774
-9.5 | -0.3403 | 0.08685 | -0.0624 | -3.9182
-9 | -0.3109 | 0.07754 | -0.0734 | -4.0095
-8.5 | -0.356 | 0.05485 | -0.1113 | -6.4904
-8 | -0.3526 | 0.03836 | -0.1173 | -9.1919
-7.5 | -0.3316 | 0.03111 | -0.1172 | -10.659
-7 | -0.2964 | 0.02663 | -0.1155 | -11.1303
-6.5 | -0.2532 | 0.02306 | -0.1136 | -10.9801
-6 | -0.204 | 0.02086 | -0.1119 | -9.7795
-5.5 | -0.1549 | 0.01836 | -0.1104 | -8.4368
-5 | -0.1029 | 0.01686 | -0.1089 | -6.1032
-4.5 | -0.0523 | 0.01546 | -0.1077 | -3.3829
-4 | 0.0009 | 0.01431 | -0.107 | 0.062893
-3.5 | 0.0522 | 0.01195 | -0.1073 | 4.3682
-3 | 0.108 | 0.01138 | -0.1065 | 9.4903
-2.5 | 0.1646 | 0.01135 | -0.1057 | 14.5022
-2 | 0.2209 | 0.01144 | -0.1046 | 19.3094
-1.5 | 0.2773 | 0.0115 | -0.1036 | 24.113
-1 | 0.3348 | 0.01147 | -0.103 | 29.1892
-0.5 | 0.3933 | 0.01142 | -0.1028 | 34.4396
0 | 0.4519 | 0.01139 | -0.1027 | 39.6752
0.5 | 0.5097 | 0.01143 | -0.1026 | 44.5932
1 | 0.5672 | 0.01149 | -0.1024 | 49.3647
1.5 | 0.6243 | 0.01156 | -0.1021 | 54.0052
2 | 0.6811 | 0.01164 | -0.1018 | 58.5137
2.5 | 0.7376 | 0.01173 | -0.1015 | 62.8815
3 | 0.794 | 0.01183 | -0.1011 | 67.1175
3.5 | 0.8483 | 0.01185 | -0.1001 | 71.5865
4 | 0.9009 | 0.01187 | -0.0987 | 75.8972
4.5 | 0.953 | 0.01172 | -0.0969 | 81.314
5 | 1.0162 | 0.01185 | -0.0981 | 85.7553
5.5 | 1.0708 | 0.01208 | -0.0973 | 88.6424
6 | 1.1203 | 0.01245 | -0.0956 | 89.9839
6.5 | 1.164 | 0.01308 | -0.0929 | 88.9908
7 | 1.1901 | 0.0144 | -0.0876 | 82.6458
7.5 | 1.1813 | 0.01713 | -0.0777 | 68.9609
8 | 1.1689 | 0.02082 | -0.0692 | 56.1431
8.5 | 1.1676 | 0.02453 | -0.0629 | 47.5989
9 | 1.1775 | 0.02788 | -0.0584 | 42.2346
9.5 | 1.1849 | 0.03171 | -0.0543 | 37.3668
10 | 1.2015 | 0.03514 | -0.0512 | 34.1918
10.5 | 1.2149 | 0.03925 | -0.048 | 30.9529
11 | 1.2395 | 0.04261 | -0.0456 | 29.0894
11.5 | 1.2643 | 0.04641 | -0.0433 | 27.242
12 | 1.2879 | 0.05093 | -0.041 | 25.2876
12.5 | 1.3025 | 0.05606 | -0.0392 | 23.234
13 | 1.3106 | 0.06201 | -0.0381 | 21.1353
13.5 | 1.2969 | 0.07072 | -0.0378 | 18.3385
14 | 1.2728 | 0.08081 | -0.0394 | 15.7505
14.5 | 1.2415 | 0.09291 | -0.0432 | 13.3624
15 | 1.2054 | 0.10706 | -0.0498 | 11.2591
15.5 | 1.1661 | 0.1235 | -0.0593 | 9.4421
16 | 1.125 | 0.14254 | -0.0718 | 7.8925
16.5 | 1.087 | 0.16366 | -0.0858 | 6.6418
17.5 | 1.0233 | 0.22285 | -0.1189 | 4.5919
18 | 1.0479 | 0.22831 | -0.1185 | 4.5898

## 23. Re 250k Mach 0.50 (1)
BIGFOIL.COM POLAR EXPORT
NACA63-513 a=0.8
NACA63-513 a=0.8 |  |  |  | Cl Max: | 1.326 | at alpha= | 7 | deg
JavaFoil+Calcfoil stall+Eppler ext transition |  |  |  | L/D Max: | 79.446 | at alpha= | 5 | deg
Re: | 250000 |  |  | Cd Min: | 0.00926 | at alpha= | -2 | deg
Mach: | 0.5 |  |  | Cl=0 at alpha= | -3.8986 | deg
|  |  |  | @ Cl=0.1, Cd= | 0.011852
|  |  |  | @ Cl=0.4, Cd= | 0.010135
|  |  |  | @ Cl=0.6, Cd= | 0.010799
alpha (deg) | Cl | Cd | Cm | Cl/Cd
-20 | -0.891 | 0.26764 | -0.047 | -3.331
-19.5 | -0.865 | 0.25667 | -0.047 | -3.369
-19 | -0.836 | 0.25458 | -0.046 | -3.283
-18.5 | -0.808 | 0.2444 | -0.046 | -3.306
-18 | -0.781 | 0.23092 | -0.046 | -3.381
-17.5 | -0.754 | 0.2274 | -0.046 | -3.314
-17 | -0.726 | 0.21928 | -0.046 | -3.312
-16.5 | -0.699 | 0.21453 | -0.047 | -3.258
-16 | -0.67 | 0.20997 | -0.044 | -3.19
-15.5 | -0.642 | 0.19518 | -0.044 | -3.292
-15 | -0.615 | 0.19042 | -0.045 | -3.23
-14.5 | -0.588 | 0.25176 | -0.045 | -2.334
-14 | -0.56 | 0.18194 | -0.045 | -3.079
-13.5 | -0.532 | 0.17508 | -0.043 | -3.036
-13 | -0.504 | 0.16962 | -0.042 | -2.971
-12.5 | -0.476 | 0.15882 | -0.043 | -3
-12 | -0.449 | 0.15505 | -0.043 | -2.895
-11.5 | -0.421 | 0.15015 | -0.043 | -2.806
-11 | -0.394 | 0.15282 | -0.043 | -2.576
-10.5 | -0.365 | 0.13638 | -0.04 | -2.679
-10 | -0.338 | 0.12959 | -0.04 | -2.606
-9.5 | -0.31 | 0.12639 | -0.04 | -2.454
-9 | -0.282 | 0.12338 | -0.04 | -2.289
-8.5 | -0.254 | 0.11029 | -0.036 | -2.307
-8 | -0.227 | 0.09398 | -0.037 | -2.414
-7.5 | -0.308 | 0.06194 | -0.038 | -4.977
-7 | -0.296 | 0.05483 | -0.042 | -5.407
-6.5 | -0.263 | 0.04961 | -0.042 | -5.292
-6 | -0.219 | 0.04594 | -0.043 | -4.776
-5.5 | -0.171 | 0.04276 | -0.044 | -4
-5 | -0.12 | 0.0402 | -0.046 | -2.974
-4.5 | -0.066 | 0.03776 | -0.05 | -1.752
-4 | -0.014 | 0.0121 | -0.103 | -1.172
-3.5 | 0.055 | 0.01193 | -0.104 | 4.57
-3 | 0.124 | 0.01181 | -0.104 | 10.478
-2.5 | 0.193 | 0.01169 | -0.105 | 16.526
-2 | 0.263 | 0.00926 | -0.105 | 28.385
-1.5 | 0.333 | 0.01002 | -0.105 | 33.26
-1 | 0.403 | 0.01014 | -0.106 | 39.701
-0.5 | 0.472 | 0.01031 | -0.106 | 45.795
0 | 0.535 | 0.01057 | -0.107 | 50.614
0.5 | 0.603 | 0.01081 | -0.107 | 55.79
1 | 0.67 | 0.01106 | -0.107 | 60.613
1.5 | 0.738 | 0.01137 | -0.108 | 64.896
2 | 0.801 | 0.01168 | -0.108 | 68.609
2.5 | 0.868 | 0.01204 | -0.109 | 72.031
3 | 0.933 | 0.01247 | -0.109 | 74.823
3.5 | 0.997 | 0.01294 | -0.11 | 77.062
4 | 1.059 | 0.01347 | -0.11 | 78.615
4.5 | 1.119 | 0.0141 | -0.11 | 79.368
5 | 1.176 | 0.0148 | -0.111 | 79.446
5.5 | 1.222 | 0.02292 | -0.11 | 53.33
6 | 1.267 | 0.02435 | -0.111 | 52.032
6.5 | 1.303 | 0.02608 | -0.111 | 49.958
7 | 1.326 | 0.02806 | -0.111 | 47.236
7.5 | 1.098 | 0.05593 | -0.049 | 19.633
8 | 1.036 | 0.06282 | -0.043 | 16.487
8.5 | 0.673 | 0.09536 | -0.036 | 7.058
9 | 0.7 | 0.12091 | -0.04 | 5.788
9.5 | 0.726 | 0.12143 | -0.041 | 5.981
10 | 0.753 | 0.13166 | -0.048 | 5.723
10.5 | 0.78 | 0.13525 | -0.048 | 5.765
11 | 0.806 | 0.14353 | -0.051 | 5.619
11.5 | 0.833 | 0.15456 | -0.053 | 5.392
12 | 0.859 | 0.15855 | -0.054 | 5.42

## 24. Re 250k Mach 0.50 (2)
BIGFOIL.COM POLAR EXPORT
NACA63-513 a=0.8
NACA63-513 a=0.8 |  |  |  | Cl Max: | 1.2169 | at alpha= | 6.5 | deg
XFOIL ncrit=9 |  |  |  | L/D Max: | 82.786 | at alpha= | 5.5 | deg
Re: | 250000 |  |  | Cd Min: | 0.25203 | at alpha= | -20 | deg
Mach: | 0.5 |  |  | Cl=0 at alpha= | -3.8979 | deg
|  |  |  | @ Cl=0.1, Cd= | 0.013417
|  |  |  | @ Cl=0.4, Cd= | 0.012508
|  |  |  | @ Cl=0.6, Cd= | 0.012764
alpha (deg) | Cl | Cd | Cm | Cl/Cd
-20 | -0.6091 | 0.25203 | 0.015 | -2.4168
-19.5 | -0.5857 | 0.24407 | 0.0097 | -2.3997
-19 | -0.565 | 0.23685 | 0.0032 | -2.3855
-18.5 | -0.5487 | 0.23072 | -0.0037 | -2.3782
-18 | -0.5182 | 0.22 | -0.0057 | -2.3555
-17.5 | -0.4946 | 0.21252 | -0.0102 | -2.3273
-17 | -0.4742 | 0.20506 | -0.016 | -2.3125
-16.5 | -0.4643 | 0.19982 | -0.0235 | -2.3236
-16 | -0.4321 | 0.18877 | -0.0251 | -2.289
-15.5 | -0.4087 | 0.18139 | -0.0287 | -2.2532
-15 | -0.3938 | 0.17469 | -0.0347 | -2.2543
-14.5 | -0.3894 | 0.16918 | -0.0418 | -2.3017
-14 | -0.3537 | 0.15844 | -0.0417 | -2.2324
-13.5 | -0.3338 | 0.15159 | -0.0447 | -2.202
-13 | -0.3338 | 0.14603 | -0.0515 | -2.2858
-12.5 | -0.3267 | 0.13811 | -0.0545 | -2.3655
-12 | -0.3083 | 0.13203 | -0.0513 | -2.3351
-11.5 | -0.3147 | 0.12851 | -0.0476 | -2.4488
-11 | -0.3182 | 0.12312 | -0.0498 | -2.5845
-10.5 | -0.299 | 0.11285 | -0.06 | -2.6495
-10 | -0.2598 | 0.10489 | -0.0655 | -2.4769
-9.5 | -0.2483 | 0.09502 | -0.0817 | -2.6131
-9 | -0.2156 | 0.08482 | -0.089 | -2.5419
-8.5 | -0.1768 | 0.07759 | -0.0951 | -2.2786
-8 | -0.1747 | 0.06208 | -0.1113 | -2.8141
-7.5 | -0.2154 | 0.0454 | -0.1292 | -4.7445
-7 | -0.2422 | 0.03962 | -0.1292 | -6.1131
-6.5 | -0.245 | 0.03369 | -0.1281 | -7.2722
-6 | -0.2239 | 0.02828 | -0.1263 | -7.9173
-5.5 | -0.1818 | 0.02424 | -0.1243 | -7.5
-5 | -0.1304 | 0.02068 | -0.1224 | -6.3056
-4.5 | -0.0719 | 0.01843 | -0.1203 | -3.9012
-4 | -0.0128 | 0.01653 | -0.1185 | -0.77435
-3.5 | 0.0499 | 0.01498 | -0.1175 | 3.3311
-3 | 0.1124 | 0.01303 | -0.1178 | 8.6262
-2.5 | 0.1743 | 0.01198 | -0.1173 | 14.5492
-2 | 0.2398 | 0.01208 | -0.1162 | 19.851
-1.5 | 0.3046 | 0.01231 | -0.1149 | 24.7441
-1 | 0.3695 | 0.01248 | -0.1139 | 29.6074
-0.5 | 0.435 | 0.01254 | -0.1133 | 34.689
0 | 0.501 | 0.01261 | -0.113 | 39.7304
0.5 | 0.5672 | 0.0127 | -0.1128 | 44.6614
1 | 0.6335 | 0.01283 | -0.1126 | 49.3765
1.5 | 0.6989 | 0.013 | -0.1123 | 53.7615
2 | 0.7632 | 0.01323 | -0.1118 | 57.6871
2.5 | 0.8274 | 0.01349 | -0.1111 | 61.3343
3 | 0.8909 | 0.01371 | -0.1101 | 64.9818
3.5 | 0.9542 | 0.01389 | -0.1087 | 68.6969
4 | 1.0157 | 0.01406 | -0.1068 | 72.2404
4.5 | 1.0693 | 0.01405 | -0.103 | 76.1068
5 | 1.1269 | 0.01396 | -0.0996 | 80.7235
5.5 | 1.1797 | 0.01425 | -0.0959 | 82.786
6 | 1.2153 | 0.01504 | -0.0895 | 80.8045
6.5 | 1.2169 | 0.01693 | -0.0792 | 71.8783
7 | 1.1917 | 0.02115 | -0.0687 | 56.3452
7.5 | 1.1676 | 0.02671 | -0.0613 | 43.714
8 | 1.1575 | 0.03237 | -0.0563 | 35.7584
8.5 | 1.1587 | 0.03778 | -0.0525 | 30.6697
9 | 1.164 | 0.04328 | -0.0494 | 26.8946
9.5 | 1.1748 | 0.04861 | -0.0464 | 24.1679
10 | 1.1944 | 0.0537 | -0.0433 | 22.2421
10.5 | 1.2062 | 0.06006 | -0.0412 | 20.0833
11 | 1.2013 | 0.06869 | -0.0411 | 17.4887
11.5 | 1.1833 | 0.07959 | -0.0435 | 14.8674

## 25. Re 500k Mach 0.00 (1)
BIGFOIL.COM POLAR EXPORT
NACA63-513 a=0.8
NACA63-513 a=0.8 |  |  |  | Cl Max: | 1.424 | at alpha= | 11 | deg
JavaFoil+Calcfoil stall+Eppler ext transition |  |  |  | L/D Max: | 108.977 | at alpha= | 3.5 | deg
Re: | 500000 |  |  | Cd Min: | 0.00732 | at alpha= | -2.5 | deg
Mach: | 0 |  |  | Cl=0 at alpha= | -3.8983 | deg
|  |  |  | @ Cl=0.1, Cd= | 0.0092052
|  |  |  | @ Cl=0.4, Cd= | 0.007565
|  |  |  | @ Cl=0.6, Cd= | 0.0080438
alpha (deg) | Cl | Cd | Cm | Cl/Cd
-19 | -0.539 | 0.20488 | -0.029 | -2.629
-18.5 | -0.557 | 0.18738 | -0.029 | -2.971
-18 | -0.575 | 0.17997 | -0.03 | -3.192
-17.5 | -0.591 | 0.16511 | -0.03 | -3.58
-17 | -0.607 | 0.15804 | -0.03 | -3.839
-16.5 | -0.621 | 0.14876 | -0.03 | -4.173
-16 | -0.633 | 0.1371 | -0.03 | -4.619
-15.5 | -0.643 | 0.13281 | -0.031 | -4.845
-15 | -0.651 | 0.12334 | -0.032 | -5.281
-14.5 | -0.656 | 0.11515 | -0.031 | -5.696
-14 | -0.658 | 0.10871 | -0.033 | -6.051
-13.5 | -0.653 | 0.1037 | -0.033 | -6.292
-13 | -0.644 | 0.09668 | -0.034 | -6.663
-12.5 | -0.632 | 0.09132 | -0.034 | -6.922
-12 | -0.617 | 0.08362 | -0.035 | -7.377
-11.5 | -0.598 | 0.07872 | -0.035 | -7.595
-11 | -0.574 | 0.0749 | -0.036 | -7.661
-10.5 | -0.546 | 0.0695 | -0.037 | -7.86
-10 | -0.516 | 0.06494 | -0.037 | -7.948
-9.5 | -0.484 | 0.0612 | -0.039 | -7.902
-9 | -0.448 | 0.0571 | -0.039 | -7.853
-8.5 | -0.411 | 0.05374 | -0.04 | -7.649
-8 | -0.372 | 0.0505 | -0.04 | -7.361
-7.5 | -0.331 | 0.04748 | -0.041 | -6.963
-7 | -0.288 | 0.04426 | -0.044 | -6.517
-6.5 | -0.303 | 0.01052 | -0.087 | -28.761
-6 | -0.246 | 0.01024 | -0.087 | -24.065
-5.5 | -0.189 | 0.00998 | -0.088 | -18.94
-5 | -0.131 | 0.00979 | -0.088 | -13.362
-4.5 | -0.072 | 0.00963 | -0.089 | -7.463
-4 | -0.012 | 0.00946 | -0.089 | -1.306
-3.5 | 0.047 | 0.00932 | -0.09 | 5.09
-3 | 0.107 | 0.00919 | -0.09 | 11.687
-2.5 | 0.168 | 0.00732 | -0.091 | 22.896
-2 | 0.228 | 0.00735 | -0.091 | 31.021
-1.5 | 0.289 | 0.00741 | -0.092 | 38.913
-1 | 0.349 | 0.00748 | -0.092 | 46.622
-0.5 | 0.409 | 0.00758 | -0.093 | 53.923
0 | 0.469 | 0.00772 | -0.093 | 60.764
0.5 | 0.529 | 0.00788 | -0.094 | 67.156
1 | 0.589 | 0.00802 | -0.094 | 73.491
1.5 | 0.649 | 0.00815 | -0.095 | 79.623
2 | 0.707 | 0.00838 | -0.095 | 84.344
2.5 | 0.766 | 0.00865 | -0.096 | 88.602
3 | 0.824 | 0.00831 | -0.096 | 99.136
3.5 | 0.88 | 0.00808 | -0.097 | 108.977
4 | 0.936 | 0.00915 | -0.097 | 102.312
4.5 | 0.991 | 0.00943 | -0.097 | 105.157
5 | 1.045 | 0.00973 | -0.097 | 107.37
5.5 | 1.097 | 0.01009 | -0.098 | 108.753
6 | 1.138 | 0.01641 | -0.097 | 69.371
6.5 | 1.186 | 0.01729 | -0.098 | 68.565
7 | 1.232 | 0.01807 | -0.098 | 68.163
7.5 | 1.273 | 0.01898 | -0.098 | 67.06
8 | 1.31 | 0.01992 | -0.098 | 65.746
8.5 | 1.343 | 0.02103 | -0.099 | 63.866
9 | 1.372 | 0.02209 | -0.099 | 62.099
9.5 | 1.396 | 0.0233 | -0.099 | 59.917
10 | 1.415 | 0.02467 | -0.099 | 57.341
10.5 | 1.423 | 0.02612 | -0.099 | 54.479
11 | 1.424 | 0.02756 | -0.099 | 51.666
11.5 | 1.418 | 0.02896 | -0.099 | 48.97
12 | 1.397 | 0.03175 | -0.099 | 44.006
12.5 | 1.184 | 0.08372 | -0.062 | 14.137
13 | 1.155 | 0.09305 | -0.054 | 12.41
13.5 | 1.13 | 0.10172 | -0.049 | 11.107
14 | 1.105 | 0.10753 | -0.048 | 10.272
14.5 | 1.075 | 0.11457 | -0.045 | 9.381
15 | 1.044 | 0.12111 | -0.045 | 8.618
15.5 | 1.011 | 0.12884 | -0.045 | 7.843
16 | 0.975 | 0.14154 | -0.043 | 6.892

## 26. Re 500k Mach 0.00 (2)
BIGFOIL.COM POLAR EXPORT
NACA63-513 a=0.8
NACA63-513 a=0.8 |  |  |  | Cl Max: | 1.4053 | at alpha= | 16 | deg
XFOIL ncrit=9 |  |  |  | L/D Max: | 115.011 | at alpha= | 6 | deg
Re: | 500000 |  |  | Cd Min: | 0.2526 | at alpha= | 20 | deg
Mach: | 0 |  |  | Cl=0 at alpha= | -3.9553 | deg
|  |  |  | @ Cl=0.1, Cd= | 0.007775
|  |  |  | @ Cl=0.4, Cd= | 0.0076034
|  |  |  | @ Cl=0.6, Cd= | 0.0079013
alpha (deg) | Cl | Cd | Cm | Cl/Cd
-20 | -0.5661 | 0.22619 | 0.0105 | -2.5028
-19.5 | -0.5478 | 0.22039 | 0.0067 | -2.4856
-19 | -0.5303 | 0.21421 | 0.0028 | -2.4756
-18.5 | -0.5137 | 0.20707 | -0.0016 | -2.4808
-18 | -0.5059 | 0.19883 | -0.0079 | -2.5444
-17.5 | -0.4848 | 0.19177 | -0.0101 | -2.528
-17 | -0.4664 | 0.18604 | -0.0132 | -2.507
-16.5 | -0.4503 | 0.17955 | -0.0167 | -2.5079
-16 | -0.4476 | 0.17029 | -0.0236 | -2.6285
-15.5 | -0.4302 | 0.16254 | -0.0258 | -2.6467
-15 | -0.4114 | 0.15711 | -0.028 | -2.6185
-14.5 | -0.3976 | 0.1504 | -0.0313 | -2.6436
-14 | -0.4004 | 0.13999 | -0.0386 | -2.8602
-13.5 | -0.3903 | 0.1321 | -0.0406 | -2.9546
-13 | -0.3729 | 0.12682 | -0.0423 | -2.9404
-12.5 | -0.3629 | 0.12011 | -0.0453 | -3.0214
-12 | -0.3698 | 0.10903 | -0.0527 | -3.3917
-11.5 | -0.3905 | 0.09704 | -0.0571 | -4.0241
-11 | -0.3735 | 0.09226 | -0.0591 | -4.0483
-10.5 | -0.3498 | 0.08409 | -0.0673 | -4.1598
-10 | -0.5209 | 0.03766 | -0.1064 | -13.8317
-9.5 | -0.5206 | 0.03169 | -0.1042 | -16.4279
-9 | -0.5036 | 0.02564 | -0.1024 | -19.6412
-8.5 | -0.4645 | 0.02234 | -0.1016 | -20.7923
-8 | -0.4199 | 0.02017 | -0.1007 | -20.818
-7.5 | -0.3727 | 0.0182 | -0.0998 | -20.478
-7 | -0.3222 | 0.01678 | -0.0993 | -19.2014
-6.5 | -0.2738 | 0.01477 | -0.0984 | -18.5376
-6 | -0.2222 | 0.01354 | -0.0981 | -16.4106
-5.5 | -0.1688 | 0.01268 | -0.098 | -13.3123
-5 | -0.116 | 0.01152 | -0.0978 | -10.0694
-4.5 | -0.0606 | 0.01087 | -0.098 | -5.575
-4 | -0.0049 | 0.01006 | -0.0982 | -0.48708
-3.5 | 0.0499 | 0.00881 | -0.0989 | 5.664
-3 | 0.1046 | 0.00768 | -0.0996 | 13.6198
-2.5 | 0.1614 | 0.00749 | -0.0998 | 21.5487
-2 | 0.2185 | 0.00746 | -0.0999 | 29.2895
-1.5 | 0.2753 | 0.00748 | -0.1 | 36.8048
-1 | 0.3321 | 0.00754 | -0.1001 | 44.0451
-0.5 | 0.3891 | 0.00759 | -0.1003 | 51.2648
0 | 0.4461 | 0.00766 | -0.1005 | 58.2376
0.5 | 0.503 | 0.00773 | -0.1007 | 65.0712
1 | 0.5597 | 0.00783 | -0.1009 | 71.4815
1.5 | 0.6162 | 0.00793 | -0.1011 | 77.7049
2 | 0.6724 | 0.00806 | -0.1012 | 83.4243
2.5 | 0.7283 | 0.0082 | -0.1013 | 88.8171
3 | 0.7837 | 0.00834 | -0.1013 | 93.9688
3.5 | 0.8387 | 0.00849 | -0.1012 | 98.7868
4 | 0.8924 | 0.00864 | -0.1008 | 103.287
4.5 | 0.9454 | 0.00882 | -0.1004 | 107.1882
5 | 0.9957 | 0.009 | -0.0994 | 110.6333
5.5 | 1.0436 | 0.00922 | -0.098 | 113.1887
6 | 1.0903 | 0.00948 | -0.0964 | 115.0105
6.5 | 1.1316 | 0.01053 | -0.0945 | 107.4644
7 | 1.1561 | 0.0126 | -0.0901 | 91.754
7.5 | 1.1754 | 0.01475 | -0.085 | 79.6881
8 | 1.1881 | 0.01674 | -0.0788 | 70.9737
8.5 | 1.2078 | 0.01855 | -0.074 | 65.1105
9 | 1.2308 | 0.02033 | -0.07 | 60.5411
9.5 | 1.2472 | 0.02265 | -0.0656 | 55.064
10 | 1.2713 | 0.0246 | -0.0625 | 51.6789
10.5 | 1.2876 | 0.02725 | -0.059 | 47.2514
11 | 1.3005 | 0.03036 | -0.0556 | 42.836
11.5 | 1.3198 | 0.03314 | -0.0532 | 39.825
12 | 1.3338 | 0.03653 | -0.0509 | 36.5125
12.5 | 1.3421 | 0.0407 | -0.0486 | 32.9754
13 | 1.3593 | 0.04418 | -0.0471 | 30.7673
13.5 | 1.3736 | 0.04807 | -0.0461 | 28.575
14 | 1.378 | 0.05335 | -0.0448 | 25.8294
14.5 | 1.3897 | 0.05799 | -0.0443 | 23.9645
15 | 1.3979 | 0.06328 | -0.0443 | 22.0907
15.5 | 1.4034 | 0.06912 | -0.0449 | 20.3038
16 | 1.4053 | 0.07564 | -0.0459 | 18.5788
16.5 | 1.3965 | 0.08413 | -0.047 | 16.5993
17 | 1.3888 | 0.09304 | -0.05 | 14.9269
17.5 | 1.3757 | 0.10324 | -0.0539 | 13.3253
18 | 1.3593 | 0.11455 | -0.0591 | 11.8664
18.5 | 1.3404 | 0.12688 | -0.0656 | 10.5643
19 | 1.3176 | 0.14076 | -0.0739 | 9.3606
19.5 | 1.2882 | 0.15705 | -0.0844 | 8.2025
20 | 1.0714 | 0.2526 | -0.1379 | 4.2415

## 27. Re 500k Mach 0.10 (1)
BIGFOIL.COM POLAR EXPORT
NACA63-513 a=0.8
NACA63-513 a=0.8 |  |  |  | Cl Max: | 1.419 | at alpha= | 10.5 | deg
JavaFoil+Calcfoil stall+Eppler ext transition |  |  |  | L/D Max: | 108.609 | at alpha= | 5.5 | deg
Re: | 500000 |  |  | Cd Min: | 0.00733 | at alpha= | -2.5 | deg
Mach: | 0.1 |  |  | Cl=0 at alpha= | -3.9 | deg
|  |  |  | @ Cl=0.1, Cd= | 0.0092173
|  |  |  | @ Cl=0.4, Cd= | 0.0075802
|  |  |  | @ Cl=0.6, Cd= | 0.0080567
alpha (deg) | Cl | Cd | Cm | Cl/Cd
-19 | -0.492 | 0.21208 | -0.029 | -2.319
-18.5 | -0.513 | 0.19844 | -0.03 | -2.584
-18 | -0.533 | 0.18245 | -0.03 | -2.924
-17.5 | -0.553 | 0.17202 | -0.03 | -3.217
-17 | -0.572 | 0.16285 | -0.03 | -3.514
-16.5 | -0.59 | 0.15048 | -0.029 | -3.918
-16 | -0.606 | 0.14207 | -0.03 | -4.263
-15.5 | -0.619 | 0.13296 | -0.03 | -4.657
-15 | -0.63 | 0.12557 | -0.031 | -5.021
-14.5 | -0.639 | 0.11881 | -0.032 | -5.376
-14 | -0.643 | 0.11094 | -0.032 | -5.798
-13.5 | -0.641 | 0.10228 | -0.033 | -6.266
-13 | -0.635 | 0.09679 | -0.033 | -6.558
-12.5 | -0.625 | 0.09133 | -0.033 | -6.843
-12 | -0.612 | 0.08484 | -0.035 | -7.209
-11.5 | -0.594 | 0.07944 | -0.035 | -7.481
-11 | -0.571 | 0.07557 | -0.036 | -7.56
-10.5 | -0.545 | 0.06957 | -0.036 | -7.831
-10 | -0.516 | 0.0654 | -0.038 | -7.887
-9.5 | -0.484 | 0.06146 | -0.039 | -7.867
-9 | -0.449 | 0.05744 | -0.04 | -7.816
-8.5 | -0.412 | 0.0538 | -0.04 | -7.658
-8 | -0.373 | 0.05064 | -0.04 | -7.357
-7.5 | -0.332 | 0.04759 | -0.041 | -6.968
-7 | -0.289 | 0.04474 | -0.042 | -6.458
-6.5 | -0.304 | 0.01053 | -0.087 | -28.853
-6 | -0.247 | 0.01025 | -0.088 | -24.136
-5.5 | -0.19 | 0.01001 | -0.088 | -18.975
-5 | -0.131 | 0.0098 | -0.089 | -13.406
-4.5 | -0.072 | 0.00964 | -0.089 | -7.488
-4 | -0.012 | 0.00948 | -0.09 | -1.311
-3.5 | 0.048 | 0.00933 | -0.09 | 5.11
-3 | 0.108 | 0.0092 | -0.091 | 11.734
-2.5 | 0.168 | 0.00733 | -0.091 | 22.98
-2 | 0.229 | 0.00736 | -0.092 | 31.114
-1.5 | 0.29 | 0.00742 | -0.092 | 39.061
-1 | 0.35 | 0.00749 | -0.093 | 46.801
-0.5 | 0.411 | 0.0076 | -0.093 | 54.081
0 | 0.471 | 0.00773 | -0.094 | 60.985
0.5 | 0.532 | 0.00789 | -0.094 | 67.387
1 | 0.592 | 0.00803 | -0.095 | 73.737
1.5 | 0.652 | 0.00823 | -0.095 | 79.267
2 | 0.71 | 0.0084 | -0.096 | 84.602
2.5 | 0.77 | 0.00867 | -0.096 | 88.846
3 | 0.827 | 0.00835 | -0.097 | 99.137
3.5 | 0.884 | 0.00894 | -0.097 | 98.918
4 | 0.94 | 0.00919 | -0.097 | 102.295
4.5 | 0.996 | 0.00947 | -0.098 | 105.129
5 | 1.05 | 0.00979 | -0.098 | 107.182
5.5 | 1.102 | 0.01014 | -0.098 | 108.609
6 | 1.143 | 0.01652 | -0.098 | 69.185
6.5 | 1.191 | 0.01743 | -0.098 | 68.294
7 | 1.236 | 0.01823 | -0.098 | 67.787
7.5 | 1.277 | 0.01914 | -0.099 | 66.722
8 | 1.314 | 0.02019 | -0.099 | 65.065
8.5 | 1.346 | 0.02124 | -0.099 | 63.365
9 | 1.374 | 0.02234 | -0.099 | 61.508
9.5 | 1.396 | 0.02357 | -0.099 | 59.237
10 | 1.414 | 0.02501 | -0.1 | 56.526
10.5 | 1.419 | 0.02648 | -0.1 | 53.605
11 | 1.418 | 0.02792 | -0.1 | 50.78
11.5 | 1.406 | 0.0296 | -0.1 | 47.5
12 | 1.176 | 0.08273 | -0.056 | 14.213
12.5 | 1.156 | 0.08855 | -0.053 | 13.056
13 | 1.133 | 0.09492 | -0.05 | 11.938
13.5 | 1.105 | 0.10302 | -0.046 | 10.73
14 | 1.076 | 0.10986 | -0.046 | 9.794
14.5 | 1.043 | 0.11681 | -0.045 | 8.927
15 | 1.007 | 0.12417 | -0.045 | 8.108
15.5 | 0.969 | 0.1342 | -0.044 | 7.22

## 28. Re 500k Mach 0.10 (2)
BIGFOIL.COM POLAR EXPORT
NACA63-513 a=0.8
NACA63-513 a=0.8 |  |  |  | Cl Max: | 1.3943 | at alpha= | 15.5 | deg
XFOIL ncrit=9 |  |  |  | L/D Max: | 114.363 | at alpha= | 6 | deg
Re: | 500000 |  |  | Cd Min: | 0.2499 | at alpha= | 20 | deg
Mach: | 0.1 |  |  | Cl=0 at alpha= | -3.953 | deg
|  |  |  | @ Cl=0.1, Cd= | 0.0078313
|  |  |  | @ Cl=0.4, Cd= | 0.0076308
|  |  |  | @ Cl=0.6, Cd= | 0.0079219
alpha (deg) | Cl | Cd | Cm | Cl/Cd
-20 | -0.5671 | 0.22692 | 0.0107 | -2.4991
-19.5 | -0.5488 | 0.22107 | 0.0068 | -2.4825
-19 | -0.5311 | 0.21483 | 0.0029 | -2.4722
-18.5 | -0.5143 | 0.20761 | -0.0016 | -2.4772
-18 | -0.5061 | 0.19949 | -0.0079 | -2.537
-17.5 | -0.4848 | 0.19239 | -0.01 | -2.5199
-17 | -0.4662 | 0.1866 | -0.0132 | -2.4984
-16.5 | -0.45 | 0.18007 | -0.0168 | -2.499
-16 | -0.4468 | 0.17094 | -0.0237 | -2.6138
-15.5 | -0.429 | 0.16315 | -0.0258 | -2.6295
-15 | -0.4102 | 0.15767 | -0.0281 | -2.6016
-14.5 | -0.3962 | 0.15092 | -0.0314 | -2.6252
-14 | -0.3986 | 0.14066 | -0.0387 | -2.8338
-13.5 | -0.3877 | 0.13284 | -0.0407 | -2.9185
-13 | -0.3701 | 0.12749 | -0.0424 | -2.903
-12.5 | -0.3601 | 0.12075 | -0.0454 | -2.9822
-12 | -0.3667 | 0.10985 | -0.0527 | -3.3382
-11.5 | -0.3858 | 0.09844 | -0.0566 | -3.9191
-11 | -0.3666 | 0.09358 | -0.0588 | -3.9175
-10.5 | -0.3426 | 0.08546 | -0.067 | -4.0089
-10 | -0.3326 | 0.07203 | -0.0811 | -4.6175
-9.5 | -0.5129 | 0.03344 | -0.1052 | -15.3379
-9 | -0.502 | 0.02689 | -0.1033 | -18.6687
-8.5 | -0.4657 | 0.02308 | -0.1025 | -20.1776
-8 | -0.4219 | 0.02068 | -0.1015 | -20.4014
-7.5 | -0.375 | 0.01858 | -0.1005 | -20.183
-7 | -0.3244 | 0.01698 | -0.1 | -19.1048
-6.5 | -0.2752 | 0.01503 | -0.0991 | -18.31
-6 | -0.2238 | 0.01367 | -0.0987 | -16.3716
-5.5 | -0.1701 | 0.01275 | -0.0986 | -13.3412
-5 | -0.1169 | 0.01159 | -0.0984 | -10.0863
-4.5 | -0.0613 | 0.0109 | -0.0985 | -5.6239
-4 | -0.0052 | 0.01014 | -0.0987 | -0.51282
-3.5 | 0.0501 | 0.00892 | -0.0994 | 5.6166
-3 | 0.1051 | 0.00772 | -0.1002 | 13.614
-2.5 | 0.1622 | 0.00752 | -0.1003 | 21.5691
-2 | 0.2196 | 0.00748 | -0.1005 | 29.3583
-1.5 | 0.2767 | 0.00751 | -0.1005 | 36.8442
-1 | 0.3339 | 0.00758 | -0.1006 | 44.0501
-0.5 | 0.3912 | 0.00762 | -0.1008 | 51.3386
0 | 0.4485 | 0.00769 | -0.101 | 58.3225
0.5 | 0.5058 | 0.00776 | -0.1012 | 65.1804
1 | 0.5628 | 0.00785 | -0.1014 | 71.6943
1.5 | 0.6197 | 0.00796 | -0.1016 | 77.8518
2 | 0.6763 | 0.00809 | -0.1017 | 83.597
2.5 | 0.7325 | 0.00823 | -0.1018 | 89.0036
3 | 0.7882 | 0.00837 | -0.1017 | 94.1697
3.5 | 0.8435 | 0.00853 | -0.1016 | 98.8863
4 | 0.8975 | 0.0087 | -0.1012 | 103.1609
4.5 | 0.9509 | 0.00886 | -0.1008 | 107.3251
5 | 1.0014 | 0.00906 | -0.0997 | 110.5298
5.5 | 1.0494 | 0.00931 | -0.0983 | 112.7175
6 | 1.0956 | 0.00958 | -0.0964 | 114.3633
6.5 | 1.1361 | 0.01068 | -0.0943 | 106.3764
7 | 1.1587 | 0.01284 | -0.0896 | 90.2414
7.5 | 1.1753 | 0.01499 | -0.0839 | 78.4056
8 | 1.1878 | 0.01704 | -0.0777 | 69.7066
8.5 | 1.208 | 0.01889 | -0.073 | 63.9492
9 | 1.231 | 0.02072 | -0.069 | 59.4112
9.5 | 1.2474 | 0.02311 | -0.0646 | 53.9766
10 | 1.2703 | 0.02522 | -0.0614 | 50.3688
10.5 | 1.2841 | 0.02814 | -0.0578 | 45.6326
11 | 1.2986 | 0.03124 | -0.0547 | 41.5685
11.5 | 1.3172 | 0.03419 | -0.0523 | 38.5259
12 | 1.3287 | 0.03792 | -0.0499 | 35.0396
12.5 | 1.3395 | 0.04198 | -0.0477 | 31.9081
13 | 1.3559 | 0.04569 | -0.0464 | 29.6761
13.5 | 1.3692 | 0.04982 | -0.0454 | 27.4829
14 | 1.3742 | 0.05519 | -0.0442 | 24.8994
14.5 | 1.3841 | 0.06023 | -0.0438 | 22.9802
15 | 1.3905 | 0.06593 | -0.044 | 21.0906
15.5 | 1.3943 | 0.07219 | -0.0449 | 19.3143
16 | 1.3919 | 0.07953 | -0.046 | 17.5016
16.5 | 1.38 | 0.08889 | -0.0481 | 15.5248
17 | 1.3673 | 0.09898 | -0.0518 | 13.8139
17.5 | 1.349 | 0.11057 | -0.0568 | 12.2004
18 | 1.3266 | 0.12358 | -0.0636 | 10.7347
18.5 | 1.2997 | 0.13833 | -0.0722 | 9.3956
19 | 1.2643 | 0.1563 | -0.0838 | 8.0889
19.5 | 1.1904 | 0.18747 | -0.105 | 6.3498
20 | 0.8356 | 0.2499 | -0.1269 | 3.3437

## 29. Re 500k Mach 0.25 (1)
BIGFOIL.COM POLAR EXPORT
NACA63-513 a=0.8
NACA63-513 a=0.8 |  |  |  | Cl Max: | 1.395 | at alpha= | 10 | deg
JavaFoil+Calcfoil stall+Eppler ext transition |  |  |  | L/D Max: | 107.422 | at alpha= | 5.5 | deg
Re: | 500000 |  |  | Cd Min: | 0.00744 | at alpha= | -2.5 | deg
Mach: | 0.25 |  |  | Cl=0 at alpha= | -3.8952 | deg
|  |  |  | @ Cl=0.1, Cd= | 0.0093048
|  |  |  | @ Cl=0.4, Cd= | 0.0076974
|  |  |  | @ Cl=0.6, Cd= | 0.0081632
alpha (deg) | Cl | Cd | Cm | Cl/Cd
-17 | -0.234 | 0.26554 | -0.03 | -0.88
-16.5 | -0.296 | 0.22365 | -0.031 | -1.323
-16 | -0.351 | 0.18665 | -0.032 | -1.878
-15.5 | -0.4 | 0.1692 | -0.031 | -2.363
-15 | -0.444 | 0.15172 | -0.031 | -2.927
-14.5 | -0.483 | 0.14065 | -0.029 | -3.433
-14 | -0.516 | 0.12666 | -0.031 | -4.075
-13.5 | -0.537 | 0.11686 | -0.031 | -4.599
-13 | -0.553 | 0.10702 | -0.032 | -5.164
-12.5 | -0.562 | 0.09877 | -0.033 | -5.688
-12 | -0.564 | 0.09094 | -0.034 | -6.207
-11.5 | -0.561 | 0.0844 | -0.034 | -6.644
-11 | -0.548 | 0.07907 | -0.036 | -6.936
-10.5 | -0.53 | 0.0728 | -0.037 | -7.279
-10 | -0.507 | 0.06762 | -0.037 | -7.497
-9.5 | -0.48 | 0.06364 | -0.038 | -7.54
-9 | -0.449 | 0.059 | -0.039 | -7.604
-8.5 | -0.414 | 0.05482 | -0.04 | -7.559
-8 | -0.377 | 0.05171 | -0.041 | -7.29
-7.5 | -0.337 | 0.0484 | -0.042 | -6.956
-7 | -0.294 | 0.04536 | -0.043 | -6.49
-6.5 | -0.31 | 0.01079 | -0.09 | -28.765
-6 | -0.253 | 0.01049 | -0.09 | -24.127
-5.5 | -0.195 | 0.01025 | -0.091 | -18.991
-5 | -0.135 | 0.00998 | -0.091 | -13.506
-4.5 | -0.074 | 0.00979 | -0.092 | -7.563
-4 | -0.013 | 0.00961 | -0.092 | -1.328
-3.5 | 0.049 | 0.00942 | -0.093 | 5.197
-3 | 0.111 | 0.00928 | -0.093 | 11.955
-2.5 | 0.173 | 0.00744 | -0.094 | 23.278
-2 | 0.235 | 0.00746 | -0.094 | 31.534
-1.5 | 0.298 | 0.00753 | -0.095 | 39.573
-1 | 0.36 | 0.00762 | -0.095 | 47.239
-0.5 | 0.422 | 0.00774 | -0.096 | 54.554
0 | 0.484 | 0.00791 | -0.097 | 61.251
0.5 | 0.546 | 0.00805 | -0.097 | 67.881
1 | 0.608 | 0.00818 | -0.098 | 74.415
1.5 | 0.67 | 0.00839 | -0.098 | 79.932
2 | 0.73 | 0.00865 | -0.099 | 84.395
2.5 | 0.789 | 0.00834 | -0.099 | 94.559
3 | 0.848 | 0.00892 | -0.099 | 95.098
3.5 | 0.906 | 0.00916 | -0.099 | 98.94
4 | 0.964 | 0.00945 | -0.1 | 101.97
4.5 | 1.02 | 0.00975 | -0.1 | 104.655
5 | 1.075 | 0.01012 | -0.1 | 106.26
5.5 | 1.128 | 0.0105 | -0.101 | 107.422
6 | 1.169 | 0.01727 | -0.1 | 67.663
6.5 | 1.216 | 0.01824 | -0.1 | 66.688
7 | 1.261 | 0.01917 | -0.101 | 65.757
7.5 | 1.299 | 0.02023 | -0.101 | 64.215
8 | 1.332 | 0.02138 | -0.101 | 62.31
8.5 | 1.359 | 0.02255 | -0.102 | 60.279
9 | 1.379 | 0.02393 | -0.102 | 57.621
9.5 | 1.392 | 0.02546 | -0.102 | 54.651
10 | 1.395 | 0.02698 | -0.102 | 51.714
10.5 | 1.381 | 0.02901 | -0.102 | 47.61
11 | 1.142 | 0.07624 | -0.054 | 14.976
11.5 | 1.11 | 0.08286 | -0.048 | 13.394
12 | 1.071 | 0.08955 | -0.046 | 11.963
12.5 | 1.024 | 0.09884 | -0.044 | 10.356
13 | 0.967 | 0.10665 | -0.042 | 9.07
13.5 | 0.903 | 0.11461 | -0.041 | 7.881
14 | 0.832 | 0.12804 | -0.039 | 6.498
14.5 | 0.755 | 0.13973 | -0.036 | 5.401
15 | 0.673 | 0.15165 | -0.036 | 4.436

## 30. Re 500k Mach 0.25 (2)
BIGFOIL.COM POLAR EXPORT
NACA63-513 a=0.8
NACA63-513 a=0.8 |  |  |  | Cl Max: | 1.3417 | at alpha= | 14 | deg
XFOIL ncrit=9 |  |  |  | L/D Max: | 111.688 | at alpha= | 6 | deg
Re: | 500000 |  |  | Cd Min: | 0.24162 | at alpha= | 19 | deg
Mach: | 0.25 |  |  | Cl=0 at alpha= | -3.9389 | deg
|  |  |  | @ Cl=0.1, Cd= | 0.0081347
|  |  |  | @ Cl=0.4, Cd= | 0.0077757
|  |  |  | @ Cl=0.6, Cd= | 0.0080836
alpha (deg) | Cl | Cd | Cm | Cl/Cd
-20 | -0.5736 | 0.23102 | 0.0117 | -2.4829
-19.5 | -0.5544 | 0.22487 | 0.0076 | -2.4654
-19 | -0.5357 | 0.21832 | 0.0034 | -2.4537
-18.5 | -0.5186 | 0.21071 | -0.0016 | -2.4612
-18 | -0.5079 | 0.20305 | -0.0076 | -2.5014
-17.5 | -0.4853 | 0.19576 | -0.0099 | -2.4791
-17 | -0.466 | 0.18968 | -0.0132 | -2.4568
-16.5 | -0.4487 | 0.18287 | -0.0171 | -2.4537
-16 | -0.4432 | 0.17421 | -0.0239 | -2.5441
-15.5 | -0.4234 | 0.16639 | -0.0261 | -2.5446
-15 | -0.4042 | 0.16056 | -0.0287 | -2.5174
-14.5 | -0.3895 | 0.15358 | -0.0323 | -2.5361
-14 | -0.3897 | 0.14394 | -0.0395 | -2.7074
-13.5 | -0.3739 | 0.13656 | -0.041 | -2.738
-13 | -0.3568 | 0.13077 | -0.0431 | -2.7285
-12.5 | -0.3464 | 0.12385 | -0.0462 | -2.7969
-12 | -0.3519 | 0.11379 | -0.0533 | -3.0925
-11.5 | -0.3629 | 0.10498 | -0.0549 | -3.4568
-9.5 | -0.4635 | 0.03935 | -0.1106 | -11.7789
-9 | -0.476 | 0.03345 | -0.1086 | -14.2302
-8.5 | -0.4577 | 0.0288 | -0.1073 | -15.8924
-8 | -0.4261 | 0.02452 | -0.1061 | -17.3777
-7.5 | -0.3844 | 0.02111 | -0.1048 | -18.2094
-7 | -0.3358 | 0.01847 | -0.1039 | -18.1808
-6.5 | -0.2822 | 0.01703 | -0.1031 | -16.5708
-6 | -0.2323 | 0.01446 | -0.1022 | -16.065
-5.5 | -0.1773 | 0.01327 | -0.1017 | -13.361
-5 | -0.1217 | 0.01216 | -0.1015 | -10.0082
-4.5 | -0.065 | 0.01118 | -0.1014 | -5.814
-4 | -0.0071 | 0.01038 | -0.1015 | -0.68401
-3.5 | 0.051 | 0.00949 | -0.1019 | 5.3741
-3 | 0.1074 | 0.00793 | -0.1029 | 13.5435
-2.5 | 0.1663 | 0.00763 | -0.1031 | 21.7955
-2 | 0.2257 | 0.00759 | -0.1033 | 29.7365
-1.5 | 0.2848 | 0.00762 | -0.1033 | 37.3753
-1 | 0.3438 | 0.0077 | -0.1034 | 44.6494
-0.5 | 0.4032 | 0.00778 | -0.1036 | 51.8252
0 | 0.4622 | 0.00785 | -0.1038 | 58.879
0.5 | 0.5213 | 0.00794 | -0.104 | 65.6549
1 | 0.5803 | 0.00804 | -0.1041 | 72.1766
1.5 | 0.639 | 0.00817 | -0.1043 | 78.213
2 | 0.6974 | 0.00832 | -0.1043 | 83.8221
2.5 | 0.7556 | 0.00846 | -0.1044 | 89.3144
3 | 0.8131 | 0.00863 | -0.1042 | 94.2178
3.5 | 0.8702 | 0.0088 | -0.104 | 98.8864
4 | 0.9258 | 0.00895 | -0.1034 | 103.4413
4.5 | 0.9806 | 0.00916 | -0.1026 | 107.0524
5 | 1.0325 | 0.0094 | -0.1013 | 109.8404
5.5 | 1.0814 | 0.00972 | -0.0995 | 111.2551
6 | 1.1247 | 0.01007 | -0.0965 | 111.6882
6.5 | 1.1557 | 0.01169 | -0.0924 | 98.8623
7 | 1.1667 | 0.01409 | -0.0854 | 82.8034
7.5 | 1.1743 | 0.01642 | -0.0782 | 71.5164
8 | 1.1884 | 0.01874 | -0.0725 | 63.4152
8.5 | 1.2068 | 0.02103 | -0.0677 | 57.3847
9 | 1.2303 | 0.02319 | -0.0639 | 53.053
9.5 | 1.245 | 0.02611 | -0.0597 | 47.6829
10 | 1.2629 | 0.02903 | -0.0563 | 43.5033
10.5 | 1.2669 | 0.03331 | -0.0525 | 38.0336
11 | 1.2867 | 0.03655 | -0.0501 | 35.2038
11.5 | 1.302 | 0.04036 | -0.0479 | 32.2597
12 | 1.3079 | 0.04537 | -0.0455 | 28.8274
12.5 | 1.3242 | 0.04961 | -0.0441 | 26.6922
13 | 1.336 | 0.05452 | -0.0432 | 24.5048
13.5 | 1.3378 | 0.06084 | -0.0423 | 21.9888
14 | 1.3417 | 0.06736 | -0.0426 | 19.9183
14.5 | 1.3378 | 0.07529 | -0.0435 | 17.7686
15 | 1.3294 | 0.08425 | -0.0458 | 15.7792
15.5 | 1.3178 | 0.09423 | -0.0494 | 13.9849
16 | 1.2971 | 0.1062 | -0.0545 | 12.2137
16.5 | 1.2673 | 0.12077 | -0.062 | 10.4935
17 | 1.2352 | 0.13705 | -0.0718 | 9.0128
17.5 | 1.2037 | 0.15462 | -0.0833 | 7.7849
18 | 1.172 | 0.17411 | -0.0966 | 6.7314
18.5 | 1.0662 | 0.22853 | -0.1269 | 4.6655
19 | 1.0721 | 0.24162 | -0.1328 | 4.4371

## 31. Re 500k Mach 0.50 (1)
BIGFOIL.COM POLAR EXPORT
NACA63-513 a=0.8
NACA63-513 a=0.8 |  |  |  | Cl Max: | 1.33 | at alpha= | 7 | deg
JavaFoil+Calcfoil stall+Eppler ext transition |  |  |  | L/D Max: | 100.606 | at alpha= | 5 | deg
Re: | 500000 |  |  | Cd Min: | 0.00788 | at alpha= | -2 | deg
Mach: | 0.5 |  |  | Cl=0 at alpha= | -3.8986 | deg
|  |  |  | @ Cl=0.1, Cd= | 0.0098726
|  |  |  | @ Cl=0.4, Cd= | 0.0081636
|  |  |  | @ Cl=0.6, Cd= | 0.0081094
alpha (deg) | Cl | Cd | Cm | Cl/Cd
-20 | -0.891 | 0.22603 | -0.047 | -3.944
-19.5 | -0.865 | 0.21668 | -0.047 | -3.991
-19 | -0.836 | 0.21391 | -0.047 | -3.91
-18.5 | -0.808 | 0.20916 | -0.046 | -3.863
-18 | -0.781 | 0.19809 | -0.046 | -3.942
-17.5 | -0.754 | 0.19056 | -0.046 | -3.955
-17 | -0.726 | 0.18455 | -0.046 | -3.936
-16.5 | -0.699 | 0.17994 | -0.047 | -3.885
-16 | -0.67 | 0.17669 | -0.044 | -3.792
-15.5 | -0.643 | 0.16557 | -0.044 | -3.881
-15 | -0.615 | 0.16191 | -0.045 | -3.799
-14.5 | -0.588 | 0.20775 | -0.045 | -2.829
-14 | -0.56 | 0.15368 | -0.045 | -3.646
-13.5 | -0.532 | 0.14601 | -0.043 | -3.642
-13 | -0.504 | 0.13782 | -0.042 | -3.657
-12.5 | -0.476 | 0.13398 | -0.043 | -3.556
-12 | -0.449 | 0.1304 | -0.043 | -3.442
-11.5 | -0.421 | 0.12455 | -0.043 | -3.383
-11 | -0.394 | 0.12582 | -0.043 | -3.128
-10.5 | -0.365 | 0.11218 | -0.04 | -3.257
-10 | -0.338 | 0.11089 | -0.04 | -3.046
-9.5 | -0.31 | 0.10474 | -0.04 | -2.961
-9 | -0.282 | 0.10195 | -0.041 | -2.771
-8.5 | -0.255 | 0.09337 | -0.037 | -2.726
-8 | -0.227 | 0.0798 | -0.038 | -2.844
-7.5 | -0.308 | 0.05689 | -0.041 | -5.423
-7 | -0.297 | 0.05036 | -0.043 | -5.892
-6.5 | -0.263 | 0.04632 | -0.044 | -5.672
-6 | -0.22 | 0.04301 | -0.045 | -5.104
-5.5 | -0.171 | 0.04006 | -0.049 | -4.28
-5 | -0.149 | 0.01073 | -0.102 | -13.855
-4.5 | -0.082 | 0.01048 | -0.103 | -7.838
-4 | -0.014 | 0.01018 | -0.103 | -1.393
-3.5 | 0.055 | 0.00999 | -0.104 | 5.456
-3 | 0.124 | 0.00981 | -0.104 | 12.619
-2.5 | 0.193 | 0.00969 | -0.105 | 19.935
-2 | 0.263 | 0.00788 | -0.106 | 33.362
-1.5 | 0.333 | 0.00802 | -0.106 | 41.539
-1 | 0.403 | 0.00817 | -0.107 | 49.267
-0.5 | 0.472 | 0.00837 | -0.107 | 56.422
0 | 0.542 | 0.00854 | -0.108 | 63.391
0.5 | 0.608 | 0.00805 | -0.108 | 75.493
1 | 0.676 | 0.00883 | -0.108 | 76.542
1.5 | 0.743 | 0.00907 | -0.109 | 81.969
2 | 0.807 | 0.00932 | -0.109 | 86.532
2.5 | 0.873 | 0.0096 | -0.11 | 90.957
3 | 0.939 | 0.00995 | -0.11 | 94.4
3.5 | 1.003 | 0.01032 | -0.11 | 97.278
4 | 1.066 | 0.01073 | -0.111 | 99.338
4.5 | 1.126 | 0.01121 | -0.111 | 100.447
5 | 1.183 | 0.01176 | -0.111 | 100.606
5.5 | 1.226 | 0.01998 | -0.111 | 61.334
6 | 1.271 | 0.02126 | -0.111 | 59.774
6.5 | 1.307 | 0.02277 | -0.111 | 57.394
7 | 1.33 | 0.0246 | -0.112 | 54.06
7.5 | 1.32 | 0.02655 | -0.112 | 49.726
8 | 1.037 | 0.05814 | -0.049 | 17.842
8.5 | 0.673 | 0.07397 | -0.039 | 9.102
9 | 0.7 | 0.1003 | -0.042 | 6.978
9.5 | 0.726 | 0.10224 | -0.043 | 7.104
10 | 0.754 | 0.10974 | -0.048 | 6.867
10.5 | 0.78 | 0.11293 | -0.048 | 6.905
11 | 0.807 | 0.12263 | -0.052 | 6.58
11.5 | 0.833 | 0.12748 | -0.054 | 6.538
12 | 0.859 | 0.13118 | -0.054 | 6.552

## 32. Re 500k Mach 0.50 (2)
BIGFOIL.COM POLAR EXPORT
NACA63-513 a=0.8
NACA63-513 a=0.8 |  |  |  | Cl Max: | 1.2411 | at alpha= | 11 | deg
XFOIL ncrit=9 |  |  |  | L/D Max: | 105.059 | at alpha= | 5 | deg
Re: | 500000 |  |  | Cd Min: | 0.25136 | at alpha= | -20 | deg
Mach: | 0.5 |  |  | Cl=0 at alpha= | -3.8865 | deg
|  |  |  | @ Cl=0.1, Cd= | 0.010204
|  |  |  | @ Cl=0.4, Cd= | 0.0083316
|  |  |  | @ Cl=0.6, Cd= | 0.0086972
alpha (deg) | Cl | Cd | Cm | Cl/Cd
-20 | -0.6104 | 0.25136 | 0.0158 | -2.4284
-19.5 | -0.5869 | 0.24349 | 0.0106 | -2.4104
-19 | -0.5641 | 0.23512 | 0.005 | -2.3992
-18.5 | -0.5441 | 0.22692 | -0.0014 | -2.3978
-18 | -0.5209 | 0.21827 | -0.0057 | -2.3865
-17.5 | -0.4966 | 0.21094 | -0.0096 | -2.3542
-17 | -0.4738 | 0.20338 | -0.0143 | -2.3296
-16.5 | -0.4549 | 0.19497 | -0.0204 | -2.3332
-16 | -0.4404 | 0.18703 | -0.0267 | -2.3547
-15.5 | -0.411 | 0.17909 | -0.0285 | -2.2949
-15 | -0.3899 | 0.17177 | -0.0326 | -2.2699
-14.5 | -0.3773 | 0.16348 | -0.0393 | -2.3079
-14 | -0.3637 | 0.15485 | -0.0444 | -2.3487
-13.5 | -0.336 | 0.14832 | -0.0453 | -2.2654
-13 | -0.3198 | 0.14135 | -0.0487 | -2.2625
-12.5 | -0.3223 | 0.1343 | -0.0533 | -2.3999
-12 | -0.3006 | 0.12405 | -0.0605 | -2.4232
-11.5 | -0.2648 | 0.11681 | -0.0654 | -2.2669
-11 | -0.238 | 0.10843 | -0.073 | -2.195
-10.5 | -0.2227 | 0.09767 | -0.0857 | -2.2801
-10 | -0.2083 | 0.08772 | -0.0926 | -2.3746
-9.5 | -0.1869 | 0.08248 | -0.0939 | -2.266
-9 | -0.2055 | 0.06913 | -0.1007 | -2.9727
-8.5 | -0.2168 | 0.06004 | -0.1047 | -3.6109
-8 | -0.2408 | 0.04819 | -0.1125 | -4.9969
-7.5 | -0.2748 | 0.03888 | -0.1183 | -7.0679
-7 | -0.3012 | 0.03221 | -0.1197 | -9.3511
-6.5 | -0.2927 | 0.02577 | -0.1195 | -11.3582
-6 | -0.256 | 0.02069 | -0.1186 | -12.3731
-5.5 | -0.2032 | 0.01708 | -0.1174 | -11.897
-5 | -0.1422 | 0.01483 | -0.116 | -9.5887
-4.5 | -0.0789 | 0.01321 | -0.1148 | -5.9727
-4 | -0.0151 | 0.01178 | -0.1142 | -1.2818
-3.5 | 0.0514 | 0.01081 | -0.1141 | 4.7549
-3 | 0.1188 | 0.00997 | -0.1142 | 11.9157
-2.5 | 0.1836 | 0.00834 | -0.1155 | 22.0144
-2 | 0.2513 | 0.00814 | -0.1155 | 30.8722
-1.5 | 0.3192 | 0.00819 | -0.1155 | 38.9744
-1 | 0.3868 | 0.00831 | -0.1155 | 46.5463
-0.5 | 0.454 | 0.00842 | -0.1154 | 53.9192
0 | 0.5214 | 0.00854 | -0.1155 | 61.0539
0.5 | 0.5886 | 0.00867 | -0.1156 | 67.8893
1 | 0.6556 | 0.00883 | -0.1156 | 74.2469
1.5 | 0.7225 | 0.00901 | -0.1156 | 80.1887
2 | 0.7891 | 0.00922 | -0.1154 | 85.5857
2.5 | 0.8554 | 0.00945 | -0.1149 | 90.5185
3 | 0.9208 | 0.00969 | -0.1142 | 95.0258
3.5 | 0.9856 | 0.00996 | -0.1132 | 98.9558
4 | 1.0471 | 0.01023 | -0.1113 | 102.3558
4.5 | 1.1068 | 0.01055 | -0.1089 | 104.91
5 | 1.1567 | 0.01101 | -0.1047 | 105.059
5.5 | 1.1961 | 0.01177 | -0.0989 | 101.6228
6 | 1.1963 | 0.01333 | -0.0874 | 89.7449
6.5 | 1.185 | 0.0166 | -0.0773 | 71.3855
7 | 1.179 | 0.02067 | -0.0696 | 57.0392
7.5 | 1.1837 | 0.02475 | -0.0639 | 47.8263
8 | 1.1974 | 0.02873 | -0.0595 | 41.6777
8.5 | 1.2062 | 0.03342 | -0.0555 | 36.0922
9 | 1.217 | 0.03837 | -0.0523 | 31.7175
9.5 | 1.22 | 0.04426 | -0.0495 | 27.5644
10 | 1.2329 | 0.04969 | -0.0469 | 24.8118
10.5 | 1.241 | 0.05598 | -0.045 | 22.1686
11 | 1.2411 | 0.06362 | -0.0441 | 19.508
11.5 | 1.2317 | 0.07312 | -0.0449 | 16.8449
12 | 1.2108 | 0.08482 | -0.0485 | 14.2749
12.5 | 1.1863 | 0.09798 | -0.0545 | 12.1076
13 | 1.1612 | 0.11221 | -0.0624 | 10.3485
13.5 | 1.1344 | 0.12794 | -0.0723 | 8.8667
14 | 1.1073 | 0.14512 | -0.0839 | 7.6302
14.5 | 1.0811 | 0.16414 | -0.0965 | 6.5865
15 | 1.0639 | 0.18276 | -0.108 | 5.8213
15.5 | 1.0615 | 0.19861 | -0.1176 | 5.3446
16 | 1.0676 | 0.21242 | -0.1257 | 5.0259

## 33. Re 750k Mach 0.00 (1)
BIGFOIL.COM POLAR EXPORT
NACA63-513 a=0.8
NACA63-513 a=0.8 |  |  |  | Cl Max: | 1.428 | at alpha= | 11 | deg
JavaFoil+Calcfoil stall+Eppler ext transition |  |  |  | L/D Max: | 130.527 | at alpha= | 4.5 | deg
Re: | 750000 |  |  | Cd Min: | 0.00657 | at alpha= | -2.5 | deg
Mach: | 0 |  |  | Cl=0 at alpha= | -3.8983 | deg
|  |  |  | @ Cl=0.1, Cd= | 0.0084452
|  |  |  | @ Cl=0.4, Cd= | 0.0068135
|  |  |  | @ Cl=0.6, Cd= | 0.007213
alpha (deg) | Cl | Cd | Cm | Cl/Cd
-19 | -0.539 | 0.18818 | -0.031 | -2.865
-18.5 | -0.557 | 0.17946 | -0.031 | -3.105
-18 | -0.575 | 0.17086 | -0.032 | -3.365
-17.5 | -0.591 | 0.15612 | -0.031 | -3.789
-17 | -0.607 | 0.14784 | -0.031 | -4.106
-16.5 | -0.621 | 0.1416 | -0.032 | -4.387
-16 | -0.634 | 0.13187 | -0.032 | -4.805
-15.5 | -0.644 | 0.12596 | -0.032 | -5.111
-15 | -0.652 | 0.11795 | -0.033 | -5.526
-14.5 | -0.656 | 0.1112 | -0.033 | -5.903
-14 | -0.658 | 0.10447 | -0.034 | -6.301
-13.5 | -0.653 | 0.09936 | -0.034 | -6.573
-13 | -0.645 | 0.09233 | -0.035 | -6.983
-12.5 | -0.633 | 0.08702 | -0.035 | -7.27
-12 | -0.618 | 0.08163 | -0.037 | -7.566
-11.5 | -0.599 | 0.07584 | -0.038 | -7.895
-11 | -0.574 | 0.0717 | -0.038 | -8.013
-10.5 | -0.547 | 0.06676 | -0.039 | -8.199
-10 | -0.517 | 0.06275 | -0.04 | -8.242
-9.5 | -0.485 | 0.05885 | -0.042 | -8.238
-9 | -0.45 | 0.05485 | -0.043 | -8.201
-8.5 | -0.413 | 0.05124 | -0.045 | -8.059
-8 | -0.44 | 0.01333 | -0.081 | -33.002
-7.5 | -0.41 | 0.01031 | -0.086 | -39.82
-7 | -0.357 | 0.01 | -0.086 | -35.734
-6.5 | -0.303 | 0.00968 | -0.087 | -31.265
-6 | -0.246 | 0.00944 | -0.087 | -26.107
-5.5 | -0.189 | 0.0092 | -0.088 | -20.56
-5 | -0.131 | 0.00899 | -0.088 | -14.551
-4.5 | -0.072 | 0.00885 | -0.089 | -8.117
-4 | -0.012 | 0.00869 | -0.089 | -1.423
-3.5 | 0.047 | 0.00856 | -0.09 | 5.544
-3 | 0.107 | 0.00843 | -0.09 | 12.746
-2.5 | 0.168 | 0.00657 | -0.091 | 25.534
-2 | 0.228 | 0.0066 | -0.091 | 34.523
-1.5 | 0.289 | 0.00664 | -0.092 | 43.428
-1 | 0.349 | 0.00672 | -0.092 | 51.855
-0.5 | 0.409 | 0.00683 | -0.093 | 59.84
0 | 0.469 | 0.00694 | -0.093 | 67.565
0.5 | 0.529 | 0.00704 | -0.094 | 75.138
1 | 0.589 | 0.00718 | -0.094 | 82.021
1.5 | 0.649 | 0.00736 | -0.095 | 88.205
2 | 0.707 | 0.0075 | -0.095 | 94.267
2.5 | 0.766 | 0.00772 | -0.096 | 99.201
3 | 0.825 | 0.00795 | -0.096 | 103.804
3.5 | 0.884 | 0.00793 | -0.097 | 111.441
4 | 0.939 | 0.00779 | -0.097 | 120.593
4.5 | 0.994 | 0.00762 | -0.097 | 130.527
5 | 1.048 | 0.00879 | -0.098 | 119.281
5.5 | 1.1 | 0.00911 | -0.098 | 120.803
6 | 1.14 | 0.01514 | -0.097 | 75.287
6.5 | 1.188 | 0.01597 | -0.098 | 74.383
7 | 1.234 | 0.01669 | -0.098 | 73.953
7.5 | 1.275 | 0.01753 | -0.098 | 72.732
8 | 1.313 | 0.01842 | -0.099 | 71.268
8.5 | 1.346 | 0.01942 | -0.099 | 69.309
9 | 1.375 | 0.02038 | -0.099 | 67.453
9.5 | 1.399 | 0.02151 | -0.099 | 65.033
10 | 1.418 | 0.02277 | -0.099 | 62.263
10.5 | 1.426 | 0.02409 | -0.1 | 59.201
11 | 1.428 | 0.02543 | -0.1 | 56.15
11.5 | 1.423 | 0.02669 | -0.1 | 53.292
12 | 1.41 | 0.02845 | -0.1 | 49.564
12.5 | 1.388 | 0.03092 | -0.1 | 44.882
13 | 1.354 | 0.03447 | -0.099 | 39.275
13.5 | 1.146 | 0.09254 | -0.063 | 12.382
14 | 1.115 | 0.09984 | -0.06 | 11.171
14.5 | 1.079 | 0.11017 | -0.053 | 9.798
15 | 1.047 | 0.11672 | -0.051 | 8.97
15.5 | 1.013 | 0.12409 | -0.05 | 8.165
16 | 0.977 | 0.13488 | -0.049 | 7.247

## 34. Re 750k Mach 0.00 (2)
BIGFOIL.COM POLAR EXPORT
NACA63-513 a=0.8
NACA63-513 a=0.8 |  |  |  | Cl Max: | 1.4679 | at alpha= | 16 | deg
XFOIL ncrit=9 |  |  |  | L/D Max: | 122.442 | at alpha= | 5 | deg
Re: | 750000 |  |  | Cd Min: | 0.16043 | at alpha= | -15.5 | deg
Mach: | 0 |  |  | Cl=0 at alpha= | -3.9298 | deg
|  |  |  | @ Cl=0.1, Cd= | 0.0070701
|  |  |  | @ Cl=0.4, Cd= | 0.0064813
|  |  |  | @ Cl=0.6, Cd= | 0.006776
alpha (deg) | Cl | Cd | Cm | Cl/Cd
-15.5 | -0.4321 | 0.16043 | -0.0259 | -2.6934
-15 | -0.414 | 0.15526 | -0.0284 | -2.6665
-14.5 | -0.4003 | 0.14852 | -0.0317 | -2.6953
-14 | -0.4015 | 0.13707 | -0.0382 | -2.9292
-13.5 | -0.3944 | 0.12925 | -0.0408 | -3.0515
-13 | -0.3795 | 0.12376 | -0.0431 | -3.0664
-12.5 | -0.3698 | 0.11711 | -0.0461 | -3.1577
-12 | -0.3772 | 0.10507 | -0.0528 | -3.59
-11.5 | -0.578 | 0.04224 | -0.1022 | -13.6837
-11 | -0.6266 | 0.03527 | -0.1017 | -17.7658
-10.5 | -0.637 | 0.02917 | -0.0995 | -21.8375
-10 | -0.614 | 0.02508 | -0.0983 | -24.4817
-9.5 | -0.5751 | 0.02313 | -0.0972 | -24.8638
-9 | -0.538 | 0.01902 | -0.0967 | -28.286
-8.5 | -0.4902 | 0.01763 | -0.0963 | -27.8049
-8 | -0.4403 | 0.01614 | -0.096 | -27.28
-7.5 | -0.3893 | 0.01486 | -0.0958 | -26.1978
-7 | -0.3384 | 0.01339 | -0.0955 | -25.2726
-6.5 | -0.2857 | 0.01228 | -0.0956 | -23.2655
-6 | -0.2316 | 0.0115 | -0.0956 | -20.1391
-5.5 | -0.1766 | 0.01064 | -0.0959 | -16.5977
-5 | -0.121 | 0.0099 | -0.0962 | -12.2222
-4.5 | -0.0646 | 0.00933 | -0.0965 | -6.9239
-4 | -0.0079 | 0.00883 | -0.0969 | -0.89468
-3.5 | 0.0484 | 0.00813 | -0.0975 | 5.9533
-3 | 0.1039 | 0.00699 | -0.0984 | 14.8641
-2.5 | 0.1607 | 0.00652 | -0.099 | 24.6472
-2 | 0.2183 | 0.00642 | -0.0994 | 34.0031
-1.5 | 0.2758 | 0.0064 | -0.0998 | 43.0938
-1 | 0.3333 | 0.00643 | -0.1001 | 51.8351
-0.5 | 0.3907 | 0.00647 | -0.1004 | 60.3864
0 | 0.4481 | 0.00654 | -0.1007 | 68.5168
0.5 | 0.5054 | 0.00661 | -0.101 | 76.4599
1 | 0.5625 | 0.00671 | -0.1013 | 83.8301
1.5 | 0.6193 | 0.00681 | -0.1016 | 90.9398
2 | 0.6759 | 0.00694 | -0.1018 | 97.3919
2.5 | 0.7321 | 0.00707 | -0.102 | 103.5502
3 | 0.7881 | 0.00722 | -0.1021 | 109.1551
3.5 | 0.8435 | 0.00738 | -0.1022 | 114.2954
4 | 0.8974 | 0.00761 | -0.1019 | 117.9238
4.5 | 0.9512 | 0.00784 | -0.1017 | 121.3265
5 | 1.0028 | 0.00819 | -0.1011 | 122.442
5.5 | 1.0528 | 0.00863 | -0.1003 | 121.993
6 | 1.0966 | 0.00939 | -0.0985 | 116.7838
6.5 | 1.1237 | 0.01073 | -0.0939 | 104.7251
7 | 1.1549 | 0.01252 | -0.0907 | 92.2444
7.5 | 1.183 | 0.01416 | -0.0868 | 83.5452
8 | 1.2055 | 0.01559 | -0.0818 | 77.3252
8.5 | 1.2315 | 0.01693 | -0.0775 | 72.7407
9 | 1.2599 | 0.01825 | -0.074 | 69.0356
9.5 | 1.2801 | 0.02016 | -0.0696 | 63.497
10 | 1.3094 | 0.0216 | -0.0668 | 60.6204
10.5 | 1.3325 | 0.02354 | -0.0636 | 56.6058
11 | 1.3492 | 0.02606 | -0.06 | 51.7728
11.5 | 1.3724 | 0.02826 | -0.0575 | 48.5633
12 | 1.3914 | 0.03089 | -0.055 | 45.0437
12.5 | 1.3986 | 0.03473 | -0.0521 | 40.2707
13 | 1.4185 | 0.03764 | -0.0504 | 37.686
13.5 | 1.4336 | 0.04114 | -0.0488 | 34.8469
14 | 1.4428 | 0.04548 | -0.0476 | 31.7238
14.5 | 1.4421 | 0.05122 | -0.0465 | 28.155
15 | 1.4533 | 0.05592 | -0.0462 | 25.9889
15.5 | 1.4618 | 0.06118 | -0.0464 | 23.8934
16 | 1.4679 | 0.067 | -0.0472 | 21.909
16.5 | 1.4631 | 0.07459 | -0.0486 | 19.6152
17 | 1.4523 | 0.08346 | -0.0506 | 17.4012
17.5 | 1.4494 | 0.09155 | -0.0532 | 15.8318
18 | 1.4422 | 0.1007 | -0.0566 | 14.3217
18.5 | 1.4315 | 0.11077 | -0.0609 | 12.9232
19 | 1.4197 | 0.12146 | -0.0661 | 11.6886
19.5 | 1.4056 | 0.13286 | -0.0722 | 10.5796
20 | 1.3897 | 0.14496 | -0.0792 | 9.5868

## 35. Re 750k Mach 0.10 (1)
BIGFOIL.COM POLAR EXPORT
NACA63-513 a=0.8
NACA63-513 a=0.8 |  |  |  | Cl Max: | 1.423 | at alpha= | 10.5 | deg
JavaFoil+Calcfoil stall+Eppler ext transition |  |  |  | L/D Max: | 120.56 | at alpha= | 4 | deg
Re: | 750000 |  |  | Cd Min: | 0.00658 | at alpha= | -2.5 | deg
Mach: | 0.1 |  |  | Cl=0 at alpha= | -3.9 | deg
|  |  |  | @ Cl=0.1, Cd= | 0.008456
|  |  |  | @ Cl=0.4, Cd= | 0.0068202
|  |  |  | @ Cl=0.6, Cd= | 0.007214
alpha (deg) | Cl | Cd | Cm | Cl/Cd
-19 | -0.492 | 0.19921 | -0.031 | -2.47
-18.5 | -0.513 | 0.18735 | -0.031 | -2.739
-18 | -0.534 | 0.17669 | -0.032 | -3.022
-17.5 | -0.554 | 0.16429 | -0.032 | -3.371
-17 | -0.573 | 0.15587 | -0.032 | -3.675
-16.5 | -0.59 | 0.14269 | -0.031 | -4.135
-16 | -0.606 | 0.13627 | -0.032 | -4.448
-15.5 | -0.62 | 0.12827 | -0.032 | -4.832
-15 | -0.631 | 0.11849 | -0.032 | -5.324
-14.5 | -0.639 | 0.1121 | -0.033 | -5.701
-14 | -0.644 | 0.10599 | -0.034 | -6.073
-13.5 | -0.641 | 0.09911 | -0.035 | -6.471
-13 | -0.635 | 0.09354 | -0.035 | -6.791
-12.5 | -0.625 | 0.08766 | -0.035 | -7.134
-12 | -0.612 | 0.08195 | -0.036 | -7.469
-11.5 | -0.595 | 0.077 | -0.037 | -7.727
-11 | -0.572 | 0.07243 | -0.037 | -7.896
-10.5 | -0.546 | 0.0673 | -0.039 | -8.11
-10 | -0.517 | 0.06258 | -0.041 | -8.257
-9.5 | -0.484 | 0.05918 | -0.041 | -8.186
-9 | -0.451 | 0.05481 | -0.044 | -8.221
-8.5 | -0.414 | 0.05108 | -0.046 | -8.11
-8 | -0.375 | 0.04775 | -0.047 | -7.857
-7.5 | -0.412 | 0.01031 | -0.086 | -39.923
-7 | -0.359 | 0.01002 | -0.087 | -35.801
-6.5 | -0.304 | 0.0097 | -0.087 | -31.327
-6 | -0.247 | 0.00946 | -0.088 | -26.169
-5.5 | -0.19 | 0.00922 | -0.088 | -20.598
-5 | -0.131 | 0.00903 | -0.089 | -14.563
-4.5 | -0.072 | 0.00886 | -0.089 | -8.145
-4 | -0.012 | 0.0087 | -0.09 | -1.427
-3.5 | 0.048 | 0.00856 | -0.09 | 5.565
-3 | 0.108 | 0.00844 | -0.091 | 12.796
-2.5 | 0.168 | 0.00658 | -0.091 | 25.593
-2 | 0.229 | 0.00662 | -0.092 | 34.601
-1.5 | 0.29 | 0.00666 | -0.092 | 43.527
-1 | 0.35 | 0.00673 | -0.093 | 52.053
-0.5 | 0.411 | 0.00684 | -0.093 | 60.056
0 | 0.471 | 0.00695 | -0.094 | 67.802
0.5 | 0.532 | 0.00709 | -0.094 | 74.962
1 | 0.592 | 0.00719 | -0.095 | 82.316
1.5 | 0.652 | 0.00737 | -0.095 | 88.49
2 | 0.71 | 0.00757 | -0.096 | 93.829
2.5 | 0.77 | 0.00774 | -0.096 | 99.522
3 | 0.83 | 0.00797 | -0.097 | 104.09
3.5 | 0.887 | 0.00797 | -0.097 | 111.343
4 | 0.944 | 0.00783 | -0.098 | 120.56
4.5 | 0.999 | 0.00854 | -0.098 | 116.963
5 | 1.053 | 0.00885 | -0.098 | 119.014
5.5 | 1.105 | 0.00917 | -0.099 | 120.467
6 | 1.145 | 0.01526 | -0.098 | 75.057
6.5 | 1.193 | 0.0161 | -0.098 | 74.091
7 | 1.239 | 0.01684 | -0.098 | 73.525
7.5 | 1.28 | 0.0177 | -0.099 | 72.304
8 | 1.316 | 0.01865 | -0.099 | 70.601
8.5 | 1.349 | 0.01962 | -0.099 | 68.757
9 | 1.377 | 0.02061 | -0.099 | 66.777
9.5 | 1.399 | 0.02177 | -0.1 | 64.275
10 | 1.417 | 0.02308 | -0.1 | 61.383
10.5 | 1.423 | 0.02446 | -0.1 | 58.15
11 | 1.421 | 0.02577 | -0.1 | 55.158
11.5 | 1.412 | 0.02716 | -0.1 | 52.01
12 | 1.393 | 0.02959 | -0.1 | 47.091
12.5 | 1.366 | 0.03192 | -0.1 | 42.783
13 | 1.318 | 0.03742 | -0.098 | 35.217
13.5 | 1.112 | 0.09796 | -0.055 | 11.351
14 | 1.081 | 0.10373 | -0.054 | 10.419
14.5 | 1.046 | 0.11193 | -0.051 | 9.343
15 | 1.009 | 0.11816 | -0.05 | 8.541
15.5 | 0.971 | 0.12746 | -0.049 | 7.617

## 36. Re 750k Mach 0.10 (2)
BIGFOIL.COM POLAR EXPORT
NACA63-513 a=0.8
NACA63-513 a=0.8 |  |  |  | Cl Max: | 1.4552 | at alpha= | 16 | deg
XFOIL ncrit=9 |  |  |  | L/D Max: | 122.403 | at alpha= | 5 | deg
Re: | 750000 |  |  | Cd Min: | 0.16103 | at alpha= | -15.5 | deg
Mach: | 0.1 |  |  | Cl=0 at alpha= | -3.9286 | deg
|  |  |  | @ Cl=0.1, Cd= | 0.0071418
|  |  |  | @ Cl=0.4, Cd= | 0.0064987
|  |  |  | @ Cl=0.6, Cd= | 0.00679
alpha (deg) | Cl | Cd | Cm | Cl/Cd
-15.5 | -0.431 | 0.16103 | -0.026 | -2.6765
-15 | -0.4127 | 0.15584 | -0.0284 | -2.6482
-14.5 | -0.3988 | 0.14909 | -0.0318 | -2.6749
-13.5 | -0.3918 | 0.13 | -0.0409 | -3.0138
-13 | -0.3765 | 0.1245 | -0.0431 | -3.0241
-12.5 | -0.3666 | 0.11787 | -0.0461 | -3.1102
-11.5 | -0.5306 | 0.05048 | -0.0937 | -10.5111
-11 | -0.5832 | 0.03808 | -0.1039 | -15.3151
-10.5 | -0.6194 | 0.03178 | -0.1011 | -19.4902
-10 | -0.6095 | 0.02655 | -0.0995 | -22.9567
-9.5 | -0.5756 | 0.02384 | -0.0983 | -24.1443
-9 | -0.5402 | 0.01958 | -0.0977 | -27.5894
-8.5 | -0.4925 | 0.01809 | -0.0972 | -27.225
-8 | -0.4429 | 0.0165 | -0.0969 | -26.8424
-7.5 | -0.3917 | 0.0151 | -0.0965 | -25.9404
-7 | -0.3394 | 0.01391 | -0.0963 | -24.3997
-6.5 | -0.2877 | 0.01241 | -0.0962 | -23.1829
-6 | -0.2332 | 0.01159 | -0.0962 | -20.1208
-5.5 | -0.1777 | 0.01084 | -0.0964 | -16.393
-5 | -0.122 | 0.00995 | -0.0968 | -12.2613
-4.5 | -0.0652 | 0.0094 | -0.0971 | -6.9362
-4 | -0.0081 | 0.0089 | -0.0974 | -0.91011
-3.5 | 0.0486 | 0.00819 | -0.098 | 5.9341
-3 | 0.1045 | 0.00705 | -0.0989 | 14.8227
-2.5 | 0.1615 | 0.00655 | -0.0995 | 24.6565
-2 | 0.2193 | 0.00645 | -0.0999 | 34
-1.5 | 0.2773 | 0.00642 | -0.1003 | 43.1931
-1 | 0.3351 | 0.00645 | -0.1006 | 51.9535
-0.5 | 0.3928 | 0.00649 | -0.1009 | 60.5239
0 | 0.4506 | 0.00656 | -0.1012 | 68.689
0.5 | 0.5082 | 0.00663 | -0.1016 | 76.6516
1 | 0.5657 | 0.00673 | -0.1019 | 84.0565
1.5 | 0.6229 | 0.00683 | -0.1021 | 91.2006
2 | 0.6799 | 0.00696 | -0.1024 | 97.6868
2.5 | 0.7365 | 0.00709 | -0.1025 | 103.8787
3 | 0.7927 | 0.00724 | -0.1026 | 109.489
3.5 | 0.8484 | 0.00741 | -0.1026 | 114.4939
4 | 0.9028 | 0.00764 | -0.1024 | 118.1675
4.5 | 0.9565 | 0.0079 | -0.102 | 121.0759
5 | 1.0086 | 0.00824 | -0.1014 | 122.4029
5.5 | 1.0587 | 0.00869 | -0.1006 | 121.8297
6 | 1.102 | 0.00951 | -0.0986 | 115.878
6.5 | 1.1287 | 0.01095 | -0.0939 | 103.0776
7.5 | 1.184 | 0.01438 | -0.0858 | 82.3366
8 | 1.2057 | 0.01583 | -0.0806 | 76.1655
8.5 | 1.2317 | 0.01723 | -0.0764 | 71.4858
9 | 1.2606 | 0.01858 | -0.0729 | 67.8471
9.5 | 1.281 | 0.02054 | -0.0686 | 62.3661
10 | 1.3094 | 0.02211 | -0.0656 | 59.2221
10.5 | 1.3302 | 0.02428 | -0.0622 | 54.7858
11 | 1.3482 | 0.02681 | -0.0588 | 50.2872
11.5 | 1.3703 | 0.02919 | -0.0562 | 46.9442
12 | 1.386 | 0.03221 | -0.0536 | 43.0301
12.5 | 1.3961 | 0.03594 | -0.051 | 38.8453
13 | 1.4144 | 0.03913 | -0.0494 | 36.1462
13.5 | 1.4285 | 0.04289 | -0.0479 | 33.3061
14 | 1.4294 | 0.0483 | -0.0466 | 29.5942
14.5 | 1.4366 | 0.0534 | -0.0459 | 26.9026
15 | 1.4454 | 0.05858 | -0.0458 | 24.674
15.5 | 1.4527 | 0.06422 | -0.0462 | 22.6207
16 | 1.4552 | 0.07075 | -0.0473 | 20.5682
16.5 | 1.4387 | 0.08024 | -0.0492 | 17.93
17 | 1.438 | 0.08801 | -0.0515 | 16.3391
17.5 | 1.4314 | 0.09702 | -0.0547 | 14.7537
18 | 1.4211 | 0.10702 | -0.0588 | 13.2788
18.5 | 1.4075 | 0.11799 | -0.0639 | 11.929
19 | 1.3932 | 0.12953 | -0.0699 | 10.7558
19.5 | 1.3765 | 0.14186 | -0.077 | 9.7032
20 | 1.3579 | 0.15506 | -0.0851 | 8.7573

## 37. Re 750k Mach 0.25 (1)
BIGFOIL.COM POLAR EXPORT
NACA63-513 a=0.8
NACA63-513 a=0.8 |  |  |  | Cl Max: | 1.399 | at alpha= | 10 | deg
JavaFoil+Calcfoil stall+Eppler ext transition |  |  |  | L/D Max: | 118.856 | at alpha= | 5.5 | deg
Re: | 750000 |  |  | Cd Min: | 0.00667 | at alpha= | -2.5 | deg
Mach: | 0.25 |  |  | Cl=0 at alpha= | -3.8952 | deg
|  |  |  | @ Cl=0.1, Cd= | 0.0085295
|  |  |  | @ Cl=0.4, Cd= | 0.0068945
|  |  |  | @ Cl=0.6, Cd= | 0.0073394
alpha (deg) | Cl | Cd | Cm | Cl/Cd
-17 | -0.234 | 0.20377 | -0.032 | -1.148
-16.5 | -0.296 | 0.18232 | -0.032 | -1.624
-16 | -0.351 | 0.16422 | -0.033 | -2.136
-15.5 | -0.4 | 0.15511 | -0.032 | -2.579
-15 | -0.444 | 0.14567 | -0.032 | -3.049
-14.5 | -0.483 | 0.13033 | -0.03 | -3.705
-14 | -0.516 | 0.1197 | -0.031 | -4.313
-13.5 | -0.538 | 0.10998 | -0.032 | -4.888
-13 | -0.553 | 0.10051 | -0.033 | -5.501
-12.5 | -0.562 | 0.09392 | -0.035 | -5.986
-12 | -0.565 | 0.08697 | -0.035 | -6.495
-11.5 | -0.561 | 0.08054 | -0.036 | -6.968
-11 | -0.549 | 0.07596 | -0.037 | -7.224
-10.5 | -0.53 | 0.06977 | -0.038 | -7.601
-10 | -0.508 | 0.06541 | -0.04 | -7.762
-9.5 | -0.481 | 0.06135 | -0.041 | -7.835
-9 | -0.45 | 0.05696 | -0.042 | -7.892
-8.5 | -0.415 | 0.05287 | -0.044 | -7.859
-8 | -0.378 | 0.04923 | -0.046 | -7.686
-7.5 | -0.34 | 0.04445 | -0.052 | -7.658
-7 | -0.365 | 0.01026 | -0.089 | -35.604
-6.5 | -0.31 | 0.00996 | -0.09 | -31.157
-6 | -0.253 | 0.00969 | -0.09 | -26.126
-5.5 | -0.195 | 0.00938 | -0.091 | -20.738
-5 | -0.135 | 0.00914 | -0.091 | -14.756
-4.5 | -0.074 | 0.009 | -0.092 | -8.226
-4 | -0.013 | 0.00883 | -0.092 | -1.445
-3.5 | 0.049 | 0.00862 | -0.093 | 5.679
-3 | 0.111 | 0.00851 | -0.093 | 13.031
-2.5 | 0.173 | 0.00667 | -0.094 | 25.967
-2 | 0.235 | 0.0067 | -0.094 | 35.13
-1.5 | 0.298 | 0.00674 | -0.095 | 44.186
-1 | 0.36 | 0.00683 | -0.095 | 52.72
-0.5 | 0.422 | 0.00693 | -0.096 | 60.919
0 | 0.484 | 0.00707 | -0.097 | 68.491
0.5 | 0.546 | 0.0072 | -0.097 | 75.905
1 | 0.608 | 0.00736 | -0.098 | 82.612
1.5 | 0.67 | 0.0075 | -0.098 | 89.336
2 | 0.73 | 0.00772 | -0.099 | 94.562
2.5 | 0.791 | 0.00796 | -0.099 | 99.413
3 | 0.852 | 0.00822 | -0.1 | 103.652
3.5 | 0.91 | 0.00786 | -0.1 | 115.811
4 | 0.967 | 0.00851 | -0.1 | 113.702
4.5 | 1.023 | 0.00881 | -0.1 | 116.207
5 | 1.078 | 0.00912 | -0.101 | 118.268
5.5 | 1.131 | 0.00952 | -0.101 | 118.856
6 | 1.171 | 0.01595 | -0.1 | 73.436
6.5 | 1.218 | 0.01685 | -0.101 | 72.293
7 | 1.263 | 0.01771 | -0.101 | 71.332
7.5 | 1.302 | 0.0187 | -0.101 | 69.63
8 | 1.335 | 0.01977 | -0.102 | 67.518
8.5 | 1.362 | 0.02083 | -0.102 | 65.363
9 | 1.382 | 0.02214 | -0.102 | 62.408
9.5 | 1.394 | 0.02352 | -0.102 | 59.3
10 | 1.399 | 0.02503 | -0.102 | 55.89
10.5 | 1.386 | 0.02683 | -0.102 | 51.65
11 | 1.36 | 0.02879 | -0.102 | 47.235
11.5 | 1.313 | 0.0318 | -0.101 | 41.281
12 | 1.076 | 0.08543 | -0.054 | 12.593
12.5 | 1.026 | 0.0942 | -0.049 | 10.889
13 | 0.969 | 0.10136 | -0.046 | 9.557
13.5 | 0.905 | 0.11125 | -0.046 | 8.131
14 | 0.833 | 0.12339 | -0.043 | 6.749
14.5 | 0.755 | 0.13093 | -0.04 | 5.768
15 | 0.673 | 0.14299 | -0.04 | 4.707

## 38. Re 750k Mach 0.25 (2)
BIGFOIL.COM POLAR EXPORT
NACA63-513 a=0.8
NACA63-513 a=0.8 |  |  |  | Cl Max: | 1.3922 | at alpha= | 14.5 | deg
XFOIL ncrit=9 |  |  |  | L/D Max: | 121.911 | at alpha= | 5 | deg
Re: | 750000 |  |  | Cd Min: | 0.2443 | at alpha= | 19.5 | deg
Mach: | 0.25 |  |  | Cl=0 at alpha= | -3.9165 | deg
|  |  |  | @ Cl=0.1, Cd= | 0.0076068
|  |  |  | @ Cl=0.4, Cd= | 0.0066234
|  |  |  | @ Cl=0.6, Cd= | 0.0069185
alpha (deg) | Cl | Cd | Cm | Cl/Cd
-20 | -0.5739 | 0.2301 | 0.0116 | -2.4941
-19.5 | -0.5547 | 0.22412 | 0.0075 | -2.475
-19 | -0.536 | 0.21762 | 0.0033 | -2.463
-18.5 | -0.519 | 0.20968 | -0.0016 | -2.4752
-18 | -0.5059 | 0.20139 | -0.0069 | -2.512
-17.5 | -0.4866 | 0.19429 | -0.01 | -2.5045
-17 | -0.4672 | 0.18842 | -0.0134 | -2.4796
-16.5 | -0.4497 | 0.18179 | -0.0172 | -2.4737
-16 | -0.4405 | 0.17236 | -0.0231 | -2.5557
-15.5 | -0.4259 | 0.16426 | -0.0264 | -2.5928
-15 | -0.4064 | 0.15887 | -0.029 | -2.5581
-14.5 | -0.3914 | 0.15202 | -0.0325 | -2.5747
-14 | -0.3891 | 0.14149 | -0.0389 | -2.75
-13.5 | -0.3786 | 0.13377 | -0.0415 | -2.8302
-13 | -0.362 | 0.12812 | -0.0438 | -2.8255
-12.5 | -0.3511 | 0.12148 | -0.0468 | -2.8902
-12 | -0.3506 | 0.11002 | -0.0544 | -3.1867
-11.5 | -0.3476 | 0.09641 | -0.0644 | -3.6054
-11 | -0.319 | 0.09 | -0.0711 | -3.5444
-10.5 | -0.4676 | 0.0455 | -0.1032 | -10.2769
-10 | -0.5121 | 0.0372 | -0.1062 | -13.7661
-9.5 | -0.5412 | 0.03129 | -0.1044 | -17.2963
-9 | -0.5313 | 0.02577 | -0.1032 | -20.617
-8.5 | -0.5001 | 0.02148 | -0.1024 | -23.2821
-8 | -0.4542 | 0.01908 | -0.1015 | -23.805
-7.5 | -0.4039 | 0.01682 | -0.101 | -24.0131
-7 | -0.3509 | 0.01516 | -0.1003 | -23.1464
-6.5 | -0.2984 | 0.01321 | -0.0999 | -22.5889
-6 | -0.2421 | 0.01219 | -0.0998 | -19.8605
-5.5 | -0.1848 | 0.01133 | -0.0997 | -16.3107
-5 | -0.128 | 0.01026 | -0.0998 | -12.4756
-4.5 | -0.0689 | 0.00971 | -0.1 | -7.0958
-4 | -0.0099 | 0.00907 | -0.1003 | -1.0915
-3.5 | 0.0494 | 0.00853 | -0.1007 | 5.7913
-3 | 0.1075 | 0.00747 | -0.1016 | 14.3909
-2.5 | 0.166 | 0.00666 | -0.1024 | 24.9249
-2 | 0.2258 | 0.00654 | -0.1028 | 34.526
-1.5 | 0.2856 | 0.00652 | -0.1031 | 43.8037
-1 | 0.3453 | 0.00655 | -0.1034 | 52.7176
-0.5 | 0.4049 | 0.00663 | -0.1037 | 61.0709
0 | 0.4644 | 0.0067 | -0.104 | 69.3134
0.5 | 0.5238 | 0.00679 | -0.1043 | 77.1429
1 | 0.5831 | 0.00689 | -0.1046 | 84.6299
1.5 | 0.6424 | 0.00699 | -0.1048 | 91.9027
2 | 0.7013 | 0.00712 | -0.105 | 98.4972
2.5 | 0.7598 | 0.00727 | -0.1051 | 104.5117
3 | 0.8178 | 0.00744 | -0.1051 | 109.9194
3.5 | 0.8752 | 0.00764 | -0.105 | 114.555
4 | 0.9317 | 0.00785 | -0.1046 | 118.6879
4.5 | 0.9869 | 0.00814 | -0.104 | 121.2408
5 | 1.0399 | 0.00853 | -0.103 | 121.9109
5.5 | 1.0899 | 0.00908 | -0.1016 | 120.033
6.5 | 1.1497 | 0.01208 | -0.0925 | 95.1738
7 | 1.1692 | 0.01374 | -0.0865 | 85.0946
7.5 | 1.1861 | 0.01552 | -0.0802 | 76.424
8 | 1.2106 | 0.01717 | -0.0755 | 70.5067
8.5 | 1.236 | 0.01891 | -0.0712 | 65.3622
9 | 1.2627 | 0.02072 | -0.0674 | 60.9411
9.5 | 1.2825 | 0.02309 | -0.0632 | 55.5435
10 | 1.3064 | 0.02535 | -0.0598 | 51.5345
10.5 | 1.315 | 0.02893 | -0.0558 | 45.4545
11 | 1.3381 | 0.03165 | -0.0532 | 42.278
11.5 | 1.3549 | 0.03504 | -0.0507 | 38.6672
12 | 1.3587 | 0.03985 | -0.0481 | 34.0954
12.5 | 1.3754 | 0.04378 | -0.0465 | 31.4162
13 | 1.3881 | 0.04835 | -0.0453 | 28.7094
13.5 | 1.3863 | 0.05474 | -0.0444 | 25.3252
14 | 1.3919 | 0.06077 | -0.0442 | 22.9044
14.5 | 1.3922 | 0.0678 | -0.0446 | 20.5339
15 | 1.3905 | 0.07551 | -0.046 | 18.4148
15.5 | 1.3845 | 0.08431 | -0.0485 | 16.4215
16 | 1.3613 | 0.0961 | -0.0526 | 14.1655
16.5 | 1.344 | 0.1079 | -0.0577 | 12.456
17 | 1.3214 | 0.12131 | -0.0645 | 10.8928
17.5 | 1.296 | 0.136 | -0.0729 | 9.5294
18 | 1.2679 | 0.15215 | -0.0831 | 8.3332
18.5 | 1.2371 | 0.17001 | -0.0949 | 7.2766
19 | 1.1967 | 0.19195 | -0.1097 | 6.2344
19.5 | 1.0947 | 0.2443 | -0.1388 | 4.481

## 39. Re 750k Mach 0.50 (1)
BIGFOIL.COM POLAR EXPORT
NACA63-513 a=0.8
NACA63-513 a=0.8 |  |  |  | Cl Max: | 1.332 | at alpha= | 7 | deg
JavaFoil+Calcfoil stall+Eppler ext transition |  |  |  | L/D Max: | 111.779 | at alpha= | 4.5 | deg
Re: | 750000 |  |  | Cd Min: | 0.00705 | at alpha= | -2 | deg
Mach: | 0.5 |  |  | Cl=0 at alpha= | -3.8986 | deg
|  |  |  | @ Cl=0.1, Cd= | 0.0090461
|  |  |  | @ Cl=0.4, Cd= | 0.0072466
|  |  |  | @ Cl=0.6, Cd= | 0.0077749
alpha (deg) | Cl | Cd | Cm | Cl/Cd
-20 | -0.892 | 0.20791 | -0.047 | -4.288
-19.5 | -0.865 | 0.19947 | -0.047 | -4.335
-19 | -0.837 | 0.19694 | -0.047 | -4.251
-18.5 | -0.808 | 0.19035 | -0.046 | -4.246
-18 | -0.781 | 0.18025 | -0.046 | -4.332
-17.5 | -0.754 | 0.17454 | -0.046 | -4.318
-17 | -0.726 | 0.16947 | -0.046 | -4.286
-16.5 | -0.699 | 0.16492 | -0.047 | -4.239
-16 | -0.67 | 0.1616 | -0.045 | -4.146
-15.5 | -0.643 | 0.15271 | -0.045 | -4.208
-15 | -0.615 | 0.1463 | -0.045 | -4.205
-14.5 | -0.588 | 0.18205 | -0.045 | -3.228
-14 | -0.56 | 0.13818 | -0.045 | -4.055
-13.5 | -0.532 | 0.13359 | -0.043 | -3.981
-13 | -0.504 | 0.12623 | -0.043 | -3.993
-12.5 | -0.476 | 0.12297 | -0.043 | -3.875
-12 | -0.449 | 0.11949 | -0.043 | -3.757
-11.5 | -0.421 | 0.11302 | -0.044 | -3.728
-11 | -0.394 | 0.11625 | -0.043 | -3.386
-10.5 | -0.365 | 0.10324 | -0.04 | -3.54
-10 | -0.338 | 0.09973 | -0.041 | -3.388
-9.5 | -0.31 | 0.09708 | -0.041 | -3.195
-9 | -0.283 | 0.09199 | -0.041 | -3.071
-8.5 | -0.255 | 0.08349 | -0.039 | -3.05
-8 | -0.227 | 0.06221 | -0.04 | -3.651
-7.5 | -0.309 | 0.05425 | -0.042 | -5.691
-7 | -0.297 | 0.04868 | -0.045 | -6.099
-6.5 | -0.263 | 0.04468 | -0.046 | -5.887
-6 | -0.22 | 0.04151 | -0.049 | -5.302
-5.5 | -0.213 | 0.01027 | -0.101 | -20.722
-5 | -0.149 | 0.00989 | -0.102 | -15.033
-4.5 | -0.082 | 0.00962 | -0.103 | -8.539
-4 | -0.014 | 0.00932 | -0.103 | -1.521
-3.5 | 0.055 | 0.00917 | -0.104 | 5.944
-3 | 0.124 | 0.00898 | -0.104 | 13.776
-2.5 | 0.193 | 0.00887 | -0.105 | 21.777
-2 | 0.263 | 0.00705 | -0.106 | 37.292
-1.5 | 0.333 | 0.00717 | -0.106 | 46.485
-1 | 0.403 | 0.00725 | -0.107 | 55.57
-0.5 | 0.472 | 0.00744 | -0.107 | 63.414
0 | 0.542 | 0.00759 | -0.108 | 71.349
0.5 | 0.611 | 0.00781 | -0.109 | 78.193
1 | 0.68 | 0.00804 | -0.109 | 84.6
1.5 | 0.746 | 0.00748 | -0.109 | 99.69
2 | 0.81 | 0.00836 | -0.11 | 96.831
2.5 | 0.876 | 0.00862 | -0.11 | 101.648
3 | 0.942 | 0.00892 | -0.11 | 105.605
3.5 | 1.007 | 0.00927 | -0.111 | 108.558
4 | 1.069 | 0.00966 | -0.111 | 110.658
4.5 | 1.129 | 0.0101 | -0.111 | 111.779
5 | 1.187 | 0.01066 | -0.112 | 111.304
5.5 | 1.228 | 0.01852 | -0.111 | 66.303
6 | 1.273 | 0.01969 | -0.111 | 64.64
6.5 | 1.309 | 0.02109 | -0.112 | 62.077
7 | 1.332 | 0.02274 | -0.112 | 58.571
7.5 | 1.323 | 0.02467 | -0.112 | 53.622
8 | 1.245 | 0.02681 | -0.112 | 46.463
8.5 | 0.673 | 0.06964 | -0.041 | 9.67
9 | 0.7 | 0.09166 | -0.043 | 7.638
9.5 | 0.727 | 0.09442 | -0.044 | 7.695
10 | 0.754 | 0.09951 | -0.048 | 7.574
10.5 | 0.78 | 0.10249 | -0.049 | 7.609
11 | 0.807 | 0.10998 | -0.053 | 7.34
11.5 | 0.834 | 0.11545 | -0.054 | 7.22
12 | 0.86 | 0.119 | -0.054 | 7.223

## 40. Re 750k Mach 0.50 (2)
BIGFOIL.COM POLAR EXPORT
NACA63-513 a=0.8
NACA63-513 a=0.8 |  |  |  | Cl Max: | 1.2743 | at alpha= | 10.5 | deg
XFOIL ncrit=9 |  |  |  | L/D Max: | 119.197 | at alpha= | 4.5 | deg
Re: | 750000 |  |  | Cd Min: | 0.2508 | at alpha= | -20 | deg
Mach: | 0.5 |  |  | Cl=0 at alpha= | -3.8678 | deg
|  |  |  | @ Cl=0.1, Cd= | 0.0090748
|  |  |  | @ Cl=0.4, Cd= | 0.0070739
|  |  |  | @ Cl=0.6, Cd= | 0.0074156
alpha (deg) | Cl | Cd | Cm | Cl/Cd
-20 | -0.6109 | 0.2508 | 0.0159 | -2.4358
-19.5 | -0.5874 | 0.24305 | 0.0108 | -2.4168
-19 | -0.5644 | 0.23502 | 0.0056 | -2.4015
-18.5 | -0.5432 | 0.2259 | -0.0005 | -2.4046
-18 | -0.523 | 0.21745 | -0.0061 | -2.4052
-17.5 | -0.4978 | 0.20989 | -0.0096 | -2.3717
-17 | -0.4748 | 0.20257 | -0.0141 | -2.3439
-16.5 | -0.4529 | 0.19441 | -0.019 | -2.3296
-16 | -0.4355 | 0.18541 | -0.0251 | -2.3488
-15.5 | -0.4132 | 0.17743 | -0.0288 | -2.3288
-15 | -0.3909 | 0.17061 | -0.0327 | -2.2912
-14.5 | -0.3748 | 0.16185 | -0.0386 | -2.3157
-14 | -0.361 | 0.15322 | -0.044 | -2.3561
-13.5 | -0.3387 | 0.14628 | -0.046 | -2.3154
-13 | -0.314 | 0.13872 | -0.0515 | -2.2636
-12.5 | -0.2937 | 0.12808 | -0.0623 | -2.2931
-12 | -0.2709 | 0.11824 | -0.0703 | -2.2911
-11.5 | -0.2445 | 0.11108 | -0.0744 | -2.2011
-11 | -0.2268 | 0.10428 | -0.0781 | -2.1749
-10.5 | -0.2228 | 0.09537 | -0.0839 | -2.3362
-10 | -0.2222 | 0.08583 | -0.0869 | -2.5888
-9.5 | -0.2244 | 0.07689 | -0.0911 | -2.9185
-9 | -0.2287 | 0.06839 | -0.0952 | -3.3441
-8.5 | -0.2464 | 0.05725 | -0.1015 | -4.3039
-8 | -0.2786 | 0.04362 | -0.1115 | -6.387
-7.5 | -0.3149 | 0.03474 | -0.1165 | -9.0645
-7 | -0.3349 | 0.02787 | -0.1177 | -12.0165
-6.5 | -0.3171 | 0.02148 | -0.1174 | -14.7626
-6 | -0.2728 | 0.01697 | -0.1165 | -16.0754
-5.5 | -0.2131 | 0.01446 | -0.1154 | -14.7372
-5 | -0.1498 | 0.01262 | -0.1142 | -11.87
-4.5 | -0.0854 | 0.01113 | -0.1135 | -7.673
-4 | -0.018 | 0.01026 | -0.1132 | -1.7544
-3.5 | 0.0501 | 0.00949 | -0.1133 | 5.2792
-3 | 0.1186 | 0.00892 | -0.1134 | 13.296
-2.5 | 0.1854 | 0.00774 | -0.1145 | 23.9535
-2 | 0.2528 | 0.00705 | -0.1152 | 35.8582
-1.5 | 0.3213 | 0.00701 | -0.1154 | 45.8345
-1 | 0.3895 | 0.00706 | -0.1156 | 55.17
-0.5 | 0.4574 | 0.00715 | -0.1158 | 63.972
0 | 0.5253 | 0.00727 | -0.116 | 72.2558
0.5 | 0.593 | 0.0074 | -0.1162 | 80.1351
1 | 0.6603 | 0.00755 | -0.1163 | 87.457
1.5 | 0.7276 | 0.0077 | -0.1163 | 94.4935
2 | 0.7947 | 0.00788 | -0.1162 | 100.8503
2.5 | 0.8612 | 0.00808 | -0.1159 | 106.5842
3 | 0.9272 | 0.00832 | -0.1152 | 111.4423
3.5 | 0.9921 | 0.00859 | -0.1142 | 115.4948
4 | 1.0545 | 0.00891 | -0.1126 | 118.3502
4.5 | 1.1133 | 0.00934 | -0.1102 | 119.197
5 | 1.1646 | 0.01001 | -0.1064 | 116.3437
5.5 | 1.1907 | 0.01129 | -0.0987 | 105.465
6 | 1.1857 | 0.01377 | -0.0875 | 86.1075
7 | 1.1895 | 0.01968 | -0.071 | 60.4421
7.5 | 1.2072 | 0.02289 | -0.0658 | 52.7392
8 | 1.2279 | 0.02627 | -0.0613 | 46.7415
8.5 | 1.2424 | 0.03038 | -0.0571 | 40.8953
9 | 1.2556 | 0.03498 | -0.0536 | 35.8948
9.5 | 1.2603 | 0.04061 | -0.0504 | 31.0342
10 | 1.2693 | 0.04627 | -0.0479 | 27.4325
10.5 | 1.2743 | 0.05273 | -0.0461 | 24.1665
11 | 1.274 | 0.06018 | -0.0447 | 21.1698
11.5 | 1.2666 | 0.06914 | -0.0451 | 18.3194
12 | 1.2493 | 0.08006 | -0.0478 | 15.6045
12.5 | 1.2257 | 0.09271 | -0.0531 | 13.2208
13 | 1.1965 | 0.10725 | -0.0607 | 11.1562
13.5 | 1.1662 | 0.12326 | -0.0703 | 9.4613
14 | 1.1371 | 0.14042 | -0.0816 | 8.0978
14.5 | 1.11 | 0.15867 | -0.0937 | 6.9957
15 | 1.0858 | 0.17785 | -0.106 | 6.1051
15.5 | 1.0781 | 0.19425 | -0.1161 | 5.5501

## 41. Re 1M Mach 0.00 (1)
BIGFOIL.COM POLAR EXPORT
NACA63-513 a=0.8
NACA63-513 a=0.8 |  |  |  | Cl Max: | 1.43 | at alpha= | 11 | deg
JavaFoil+Calcfoil stall+Eppler ext transition |  |  |  | L/D Max: | 142.672 | at alpha= | 5 | deg
Re: | 1000000 |  |  | Cd Min: | 0.00621 | at alpha= | -2.5 | deg
Mach: | 0 |  |  | Cl=0 at alpha= | -3.8983 | deg
|  |  |  | @ Cl=0.1, Cd= | 0.0079928
|  |  |  | @ Cl=0.4, Cd= | 0.0064565
|  |  |  | @ Cl=0.6, Cd= | 0.006822
alpha (deg) | Cl | Cd | Cm | Cl/Cd
-19 | -0.539 | 0.18306 | -0.032 | -2.946
-18.5 | -0.557 | 0.17191 | -0.032 | -3.243
-18 | -0.575 | 0.161 | -0.032 | -3.573
-17.5 | -0.592 | 0.1536 | -0.032 | -3.853
-17 | -0.607 | 0.14477 | -0.032 | -4.196
-16.5 | -0.622 | 0.13475 | -0.033 | -4.613
-16 | -0.634 | 0.12881 | -0.033 | -4.923
-15.5 | -0.644 | 0.12276 | -0.033 | -5.248
-15 | -0.652 | 0.11309 | -0.034 | -5.767
-14.5 | -0.657 | 0.10727 | -0.034 | -6.123
-14 | -0.659 | 0.10122 | -0.035 | -6.509
-13.5 | -0.654 | 0.0959 | -0.036 | -6.815
-13 | -0.646 | 0.09065 | -0.037 | -7.122
-12.5 | -0.633 | 0.08476 | -0.037 | -7.471
-12 | -0.618 | 0.07883 | -0.038 | -7.844
-11.5 | -0.6 | 0.07399 | -0.039 | -8.103
-11 | -0.575 | 0.06981 | -0.04 | -8.241
-10.5 | -0.549 | 0.0652 | -0.042 | -8.415
-10 | -0.519 | 0.0604 | -0.044 | -8.591
-9.5 | -0.488 | 0.05591 | -0.047 | -8.728
-9 | -0.521 | 0.01687 | -0.078 | -30.858
-8.5 | -0.511 | 0.01072 | -0.085 | -47.651
-8 | -0.462 | 0.01016 | -0.085 | -45.431
-7.5 | -0.41 | 0.00978 | -0.086 | -41.958
-7 | -0.357 | 0.00945 | -0.086 | -37.828
-6.5 | -0.303 | 0.00919 | -0.087 | -32.915
-6 | -0.246 | 0.00894 | -0.087 | -27.55
-5.5 | -0.189 | 0.00871 | -0.088 | -21.714
-5 | -0.131 | 0.00852 | -0.088 | -15.348
-4.5 | -0.072 | 0.00842 | -0.089 | -8.532
-4 | -0.012 | 0.00823 | -0.089 | -1.503
-3.5 | 0.047 | 0.00809 | -0.09 | 5.863
-3 | 0.107 | 0.00798 | -0.09 | 13.472
-2.5 | 0.168 | 0.00621 | -0.091 | 26.986
-2 | 0.228 | 0.00623 | -0.091 | 36.57
-1.5 | 0.289 | 0.00631 | -0.092 | 45.694
-1 | 0.349 | 0.00638 | -0.092 | 54.615
-0.5 | 0.409 | 0.00647 | -0.093 | 63.227
0 | 0.469 | 0.00657 | -0.093 | 71.395
0.5 | 0.529 | 0.00666 | -0.094 | 79.463
1 | 0.589 | 0.0068 | -0.094 | 86.637
1.5 | 0.649 | 0.00692 | -0.095 | 93.782
2 | 0.707 | 0.0071 | -0.095 | 99.59
2.5 | 0.766 | 0.00725 | -0.096 | 105.709
3 | 0.825 | 0.00747 | -0.096 | 110.552
3.5 | 0.884 | 0.00771 | -0.097 | 114.585
4 | 0.94 | 0.00766 | -0.097 | 122.789
4.5 | 0.996 | 0.00756 | -0.098 | 131.687
5 | 1.05 | 0.00736 | -0.098 | 142.672
5.5 | 1.102 | 0.00863 | -0.098 | 127.736
6 | 1.142 | 0.01433 | -0.098 | 79.666
6.5 | 1.19 | 0.01514 | -0.098 | 78.598
7 | 1.236 | 0.0158 | -0.098 | 78.202
7.5 | 1.277 | 0.01659 | -0.098 | 76.978
8 | 1.315 | 0.01744 | -0.099 | 75.359
8.5 | 1.348 | 0.01836 | -0.099 | 73.412
9 | 1.377 | 0.01929 | -0.099 | 71.377
9.5 | 1.401 | 0.02031 | -0.099 | 68.99
10 | 1.42 | 0.02153 | -0.1 | 65.939
10.5 | 1.428 | 0.0227 | -0.1 | 62.925
11 | 1.43 | 0.02398 | -0.1 | 59.65
11.5 | 1.425 | 0.02514 | -0.1 | 56.676
12 | 1.413 | 0.02681 | -0.1 | 52.717
12.5 | 1.394 | 0.02875 | -0.1 | 48.491
13 | 1.365 | 0.03147 | -0.1 | 43.374
13.5 | 1.318 | 0.03709 | -0.098 | 35.525
14 | 1.269 | 0.04311 | -0.096 | 29.436
14.5 | 1.092 | 0.10218 | -0.064 | 10.684
15 | 1.055 | 0.11053 | -0.06 | 9.542
15.5 | 1.017 | 0.11942 | -0.056 | 8.519
16 | 0.98 | 0.12949 | -0.052 | 7.565

## 42. Re 1M Mach 0.00 (2)
BIGFOIL.COM POLAR EXPORT
NACA63-513 a=0.8
NACA63-513 a=0.8 |  |  |  | Cl Max: | 1.5333 | at alpha= | 17 | deg
XFOIL ncrit=9 |  |  |  | L/D Max: | 130.22 | at alpha= | 5 | deg
Re: | 1000000 |  |  | Cd Min: | 0.19811 | at alpha= | -20 | deg
Mach: | 0 |  |  | Cl=0 at alpha= | -3.9184 | deg
|  |  |  | @ Cl=0.1, Cd= | 0.0069395
|  |  |  | @ Cl=0.4, Cd= | 0.0058973
|  |  |  | @ Cl=0.6, Cd= | 0.0061627
alpha (deg) | Cl | Cd | Cm | Cl/Cd
-20 | -0.4097 | 0.19811 | 0.0045 | -2.068
-19.5 | -0.4001 | 0.19115 | -0.0004 | -2.0931
-19 | -0.3857 | 0.18524 | -0.0042 | -2.0822
-18.5 | -0.3704 | 0.18087 | -0.0081 | -2.0479
-18 | -0.3629 | 0.17694 | -0.0096 | -2.051
-17.5 | -0.3582 | 0.17011 | -0.0139 | -2.1057
-16.5 | -0.3407 | 0.15951 | -0.0195 | -2.1359
-16 | -0.3268 | 0.15547 | -0.0226 | -2.102
-15.5 | -0.3255 | 0.14871 | -0.0287 | -2.1888
-15 | -0.3245 | 0.14151 | -0.0337 | -2.2931
-14.5 | -0.3091 | 0.13761 | -0.0355 | -2.2462
-14 | -0.2963 | 0.13234 | -0.0384 | -2.2389
-13.5 | -0.2973 | 0.12236 | -0.0444 | -2.4297
-13 | -0.7279 | 0.04325 | -0.0918 | -16.8301
-12.5 | -0.7293 | 0.03471 | -0.102 | -21.0112
-12 | -0.7532 | 0.03037 | -0.0996 | -24.8008
-11.5 | -0.7382 | 0.02802 | -0.0977 | -26.3455
-11 | -0.7285 | 0.0229 | -0.0961 | -31.8122
-10.5 | -0.692 | 0.0207 | -0.0952 | -33.43
-10 | -0.6469 | 0.01925 | -0.0949 | -33.6052
-9.5 | -0.6006 | 0.0179 | -0.0945 | -33.5531
-9 | -0.551 | 0.01663 | -0.0944 | -33.1329
-8.5 | -0.5005 | 0.01556 | -0.0942 | -32.1658
-8 | -0.4524 | 0.01345 | -0.094 | -33.6357
-7.5 | -0.4 | 0.01251 | -0.094 | -31.9744
-7 | -0.3455 | 0.01174 | -0.0942 | -29.4293
-6.5 | -0.2902 | 0.01119 | -0.0945 | -25.9339
-6 | -0.2364 | 0.01009 | -0.0947 | -23.4291
-5.5 | -0.1799 | 0.00955 | -0.0951 | -18.8377
-5 | -0.1233 | 0.00904 | -0.0955 | -13.6394
-4.5 | -0.0665 | 0.00856 | -0.096 | -7.7687
-4 | -0.0093 | 0.00815 | -0.0964 | -1.1411
-3.5 | 0.0477 | 0.00768 | -0.097 | 6.2109
-3 | 0.1042 | 0.00688 | -0.0978 | 15.1453
-2.5 | 0.1607 | 0.00608 | -0.0987 | 26.4309
-2 | 0.2183 | 0.00592 | -0.0992 | 36.875
-1.5 | 0.2761 | 0.00588 | -0.0997 | 46.9558
-1 | 0.3339 | 0.00586 | -0.1001 | 56.9795
-0.5 | 0.3916 | 0.00589 | -0.1005 | 66.4856
0 | 0.4493 | 0.00594 | -0.1009 | 75.6397
0.5 | 0.5068 | 0.00601 | -0.1013 | 84.3261
1 | 0.5642 | 0.0061 | -0.1017 | 92.4918
1.5 | 0.6213 | 0.0062 | -0.102 | 100.2097
2 | 0.6782 | 0.00632 | -0.1023 | 107.3101
2.5 | 0.7348 | 0.00645 | -0.1025 | 113.9225
3 | 0.791 | 0.0066 | -0.1027 | 119.8485
3.5 | 0.846 | 0.00682 | -0.1027 | 124.0469
4 | 0.9013 | 0.00701 | -0.1028 | 128.5735
4.5 | 0.9542 | 0.00735 | -0.1024 | 129.8231
5 | 1.0066 | 0.00773 | -0.102 | 130.2199
5.5 | 1.0555 | 0.00834 | -0.1011 | 126.5588
6 | 1.095 | 0.00962 | -0.0989 | 113.8254
7 | 1.1562 | 0.01234 | -0.0912 | 93.6953
7.5 | 1.1914 | 0.01361 | -0.0884 | 87.5386
8 | 1.2214 | 0.01474 | -0.0844 | 82.863
8.5 | 1.2508 | 0.01579 | -0.0805 | 79.2147
9 | 1.278 | 0.01707 | -0.0765 | 74.8682
9.5 | 1.309 | 0.01823 | -0.0735 | 71.8047
10 | 1.3316 | 0.01998 | -0.0695 | 66.6466
10.5 | 1.3616 | 0.02135 | -0.0668 | 63.7752
11 | 1.387 | 0.0231 | -0.0638 | 60.0433
11.5 | 1.4042 | 0.02555 | -0.0603 | 54.9589
12 | 1.4291 | 0.02755 | -0.0579 | 51.873
12.5 | 1.4505 | 0.02992 | -0.0555 | 48.4793
13 | 1.4588 | 0.03359 | -0.0526 | 43.4296
13.5 | 1.4753 | 0.03675 | -0.0507 | 40.1442
14 | 1.4934 | 0.03994 | -0.0493 | 37.3911
14.5 | 1.5074 | 0.04373 | -0.0482 | 34.4706
15 | 1.5111 | 0.04889 | -0.0472 | 30.9082
15.5 | 1.5155 | 0.05426 | -0.0468 | 27.9303
16 | 1.526 | 0.05912 | -0.0468 | 25.8119
16.5 | 1.5304 | 0.06503 | -0.0474 | 23.5338
17 | 1.5333 | 0.0714 | -0.0485 | 21.4748
17.5 | 1.5253 | 0.07969 | -0.0504 | 19.1404
18 | 1.5042 | 0.0905 | -0.0538 | 16.621
18.5 | 1.4892 | 0.1009 | -0.0577 | 14.7592
19 | 1.4797 | 0.11079 | -0.062 | 13.3559
19.5 | 1.4646 | 0.12198 | -0.0673 | 12.0069
20 | 1.4464 | 0.13416 | -0.0738 | 10.7812

## 43. Re 1M Mach 0.10 (1)
BIGFOIL.COM POLAR EXPORT
NACA63-513 a=0.8
NACA63-513 a=0.8 |  |  |  | Cl Max: | 1.425 | at alpha= | 10.5 | deg
JavaFoil+Calcfoil stall+Eppler ext transition |  |  |  | L/D Max: | 131.532 | at alpha= | 4.5 | deg
Re: | 1000000 |  |  | Cd Min: | 0.00625 | at alpha= | -2.5 | deg
Mach: | 0.1 |  |  | Cl=0 at alpha= | -3.9 | deg
|  |  |  | @ Cl=0.1, Cd= | 0.0080653
|  |  |  | @ Cl=0.4, Cd= | 0.0064556
|  |  |  | @ Cl=0.6, Cd= | 0.006826
alpha (deg) | Cl | Cd | Cm | Cl/Cd
-19 | -0.492 | 0.19077 | -0.032 | -2.581
-18.5 | -0.513 | 0.17979 | -0.032 | -2.855
-18 | -0.534 | 0.16977 | -0.033 | -3.146
-17.5 | -0.554 | 0.1551 | -0.033 | -3.572
-17 | -0.573 | 0.14725 | -0.033 | -3.891
-16.5 | -0.59 | 0.1375 | -0.032 | -4.293
-16 | -0.606 | 0.13059 | -0.033 | -4.644
-15.5 | -0.62 | 0.12289 | -0.033 | -5.046
-15 | -0.631 | 0.11527 | -0.034 | -5.476
-14.5 | -0.64 | 0.1095 | -0.035 | -5.841
-14 | -0.644 | 0.10232 | -0.035 | -6.295
-13.5 | -0.642 | 0.09657 | -0.036 | -6.647
-13 | -0.636 | 0.09063 | -0.036 | -7.015
-12.5 | -0.626 | 0.0862 | -0.037 | -7.262
-12 | -0.613 | 0.07994 | -0.038 | -7.667
-11.5 | -0.596 | 0.07485 | -0.039 | -7.96
-11 | -0.573 | 0.07029 | -0.039 | -8.147
-10.5 | -0.547 | 0.06586 | -0.041 | -8.303
-10 | -0.518 | 0.06068 | -0.044 | -8.543
-9.5 | -0.487 | 0.05702 | -0.046 | -8.535
-9 | -0.525 | 0.0158 | -0.079 | -33.241
-8.5 | -0.491 | 0.01134 | -0.081 | -43.291
-8 | -0.463 | 0.01023 | -0.085 | -45.242
-7.5 | -0.412 | 0.00986 | -0.086 | -41.759
-7 | -0.359 | 0.00952 | -0.087 | -37.659
-6.5 | -0.304 | 0.00921 | -0.087 | -32.977
-6 | -0.247 | 0.00896 | -0.088 | -27.616
-5.5 | -0.19 | 0.00873 | -0.088 | -21.757
-5 | -0.131 | 0.00859 | -0.089 | -15.303
-4.5 | -0.072 | 0.00843 | -0.089 | -8.56
-4 | -0.012 | 0.00824 | -0.09 | -1.509
-3.5 | 0.048 | 0.0081 | -0.09 | 5.887
-3 | 0.108 | 0.00806 | -0.091 | 13.404
-2.5 | 0.168 | 0.00625 | -0.091 | 26.967
-2 | 0.229 | 0.00627 | -0.092 | 36.536
-1.5 | 0.29 | 0.00632 | -0.092 | 45.861
-1 | 0.35 | 0.00639 | -0.093 | 54.816
-0.5 | 0.411 | 0.00647 | -0.093 | 63.458
0 | 0.471 | 0.00658 | -0.094 | 71.676
0.5 | 0.532 | 0.00671 | -0.094 | 79.264
1 | 0.592 | 0.00681 | -0.095 | 86.928
1.5 | 0.652 | 0.00693 | -0.095 | 94.113
2 | 0.71 | 0.00711 | -0.096 | 99.944
2.5 | 0.77 | 0.00732 | -0.096 | 105.156
3 | 0.83 | 0.00748 | -0.097 | 110.907
3.5 | 0.888 | 0.00773 | -0.097 | 114.895
4 | 0.945 | 0.00773 | -0.098 | 122.276
4.5 | 1.001 | 0.00761 | -0.098 | 131.532
5 | 1.055 | 0.00834 | -0.098 | 126.453
5.5 | 1.107 | 0.00869 | -0.099 | 127.469
6 | 1.147 | 0.01444 | -0.098 | 79.426
6.5 | 1.195 | 0.01526 | -0.098 | 78.291
7 | 1.24 | 0.01595 | -0.099 | 77.737
7.5 | 1.281 | 0.01675 | -0.099 | 76.496
8 | 1.318 | 0.01765 | -0.099 | 74.703
8.5 | 1.351 | 0.01857 | -0.099 | 72.765
9 | 1.379 | 0.01952 | -0.1 | 70.644
9.5 | 1.402 | 0.02057 | -0.1 | 68.146
10 | 1.419 | 0.0218 | -0.1 | 65.09
10.5 | 1.425 | 0.02304 | -0.1 | 61.842
11 | 1.424 | 0.02432 | -0.1 | 58.543
11.5 | 1.415 | 0.02584 | -0.101 | 54.771
12 | 1.398 | 0.02769 | -0.1 | 50.492
12.5 | 1.374 | 0.02953 | -0.1 | 46.543
13 | 1.338 | 0.03266 | -0.1 | 40.98
13.5 | 1.258 | 0.04495 | -0.095 | 27.997
14 | 1.108 | 0.0899 | -0.071 | 12.327
14.5 | 1.054 | 0.10536 | -0.06 | 10.004
15 | 1.013 | 0.11477 | -0.056 | 8.828
15.5 | 0.973 | 0.12286 | -0.053 | 7.922

## 44. Re 1M Mach 0.10 (2)
BIGFOIL.COM POLAR EXPORT
NACA63-513 a=0.8
NACA63-513 a=0.8 |  |  |  | Cl Max: | 1.5179 | at alpha= | 16.5 | deg
XFOIL ncrit=9 |  |  |  | L/D Max: | 130.129 | at alpha= | 5 | deg
Re: | 1000000 |  |  | Cd Min: | 0.1745 | at alpha= | -16.5 | deg
Mach: | 0.1 |  |  | Cl=0 at alpha= | -3.9165 | deg
|  |  |  | @ Cl=0.1, Cd= | 0.0070058
|  |  |  | @ Cl=0.4, Cd= | 0.0059253
|  |  |  | @ Cl=0.6, Cd= | 0.0061767
alpha (deg) | Cl | Cd | Cm | Cl/Cd
-16.5 | -0.4592 | 0.1745 | -0.019 | -2.6315
-16 | -0.4462 | 0.16685 | -0.0223 | -2.6743
-15.5 | -0.427 | 0.16198 | -0.0251 | -2.6361
-15 | -0.4199 | 0.15249 | -0.0304 | -2.7536
-14.5 | -0.4115 | 0.14349 | -0.0345 | -2.8678
-14 | -0.402 | 0.13633 | -0.0372 | -2.9487
-13.5 | -0.3849 | 0.13141 | -0.0396 | -2.929
-13 | -0.6192 | 0.06433 | -0.0726 | -9.6254
-12.5 | -0.6807 | 0.04063 | -0.0993 | -16.7536
-12 | -0.7075 | 0.03339 | -0.1024 | -21.189
-11.5 | -0.7205 | 0.02998 | -0.0997 | -24.0327
-11 | -0.7187 | 0.02509 | -0.0978 | -28.6449
-10.5 | -0.6918 | 0.02168 | -0.0965 | -31.9096
-10 | -0.6485 | 0.02001 | -0.0961 | -32.4088
-9.5 | -0.6028 | 0.01852 | -0.0956 | -32.5486
-9 | -0.5539 | 0.01706 | -0.0954 | -32.4678
-8.5 | -0.5036 | 0.01586 | -0.0951 | -31.7528
-8 | -0.4548 | 0.0138 | -0.0948 | -32.9565
-7.5 | -0.4026 | 0.01269 | -0.0948 | -31.7258
-7 | -0.348 | 0.01188 | -0.0949 | -29.2929
-6.5 | -0.2923 | 0.01127 | -0.0951 | -25.9361
-6 | -0.2381 | 0.01016 | -0.0953 | -23.435
-5.5 | -0.1814 | 0.00961 | -0.0957 | -18.8762
-5 | -0.1242 | 0.00915 | -0.0961 | -13.5738
-4.5 | -0.0672 | 0.00859 | -0.0965 | -7.8231
-4 | -0.0096 | 0.00818 | -0.0969 | -1.1736
-3.5 | 0.0479 | 0.00772 | -0.0975 | 6.2047
-3 | 0.1048 | 0.00694 | -0.0983 | 15.1009
-2.5 | 0.1616 | 0.0061 | -0.0992 | 26.4918
-2 | 0.2196 | 0.00593 | -0.0997 | 37.032
-1.5 | 0.2776 | 0.0059 | -0.1002 | 47.0508
-1 | 0.3357 | 0.00589 | -0.1006 | 56.9949
-0.5 | 0.3938 | 0.00592 | -0.101 | 66.5203
0 | 0.4518 | 0.00597 | -0.1014 | 75.6784
0.5 | 0.5097 | 0.00604 | -0.1018 | 84.3874
1 | 0.5674 | 0.00612 | -0.1022 | 92.7124
1.5 | 0.6249 | 0.00622 | -0.1025 | 100.4662
2 | 0.6822 | 0.00634 | -0.1028 | 107.6025
2.5 | 0.7391 | 0.00648 | -0.103 | 114.0586
3 | 0.7956 | 0.00663 | -0.1032 | 120
3.5 | 0.8511 | 0.00685 | -0.1032 | 124.2482
4 | 0.9067 | 0.00704 | -0.1032 | 128.7926
4.5 | 0.9597 | 0.0074 | -0.1028 | 129.6892
5 | 1.0124 | 0.00778 | -0.1024 | 130.1285
5.5 | 1.0613 | 0.00841 | -0.1014 | 126.195
6 | 1.0997 | 0.00977 | -0.0988 | 112.5589
7 | 1.1607 | 0.01258 | -0.091 | 92.2655
7.5 | 1.1938 | 0.01381 | -0.0877 | 86.4446
8 | 1.2219 | 0.01493 | -0.0833 | 81.8419
8.5 | 1.2518 | 0.01602 | -0.0794 | 78.1398
9 | 1.2794 | 0.01734 | -0.0755 | 73.7832
9.5 | 1.3097 | 0.0186 | -0.0723 | 70.414
10 | 1.3326 | 0.02039 | -0.0684 | 65.3556
10.5 | 1.3619 | 0.02189 | -0.0656 | 62.2156
11 | 1.3855 | 0.02383 | -0.0624 | 58.141
11.5 | 1.4037 | 0.0263 | -0.0591 | 53.3726
12 | 1.4274 | 0.0285 | -0.0566 | 50.0842
12.5 | 1.4475 | 0.0311 | -0.0542 | 46.5434
13 | 1.4529 | 0.03517 | -0.0513 | 41.3108
13.5 | 1.4717 | 0.03828 | -0.0496 | 38.4457
14 | 1.4887 | 0.04174 | -0.0483 | 35.666
14.5 | 1.5 | 0.04601 | -0.0472 | 32.6016
15 | 1.4936 | 0.05254 | -0.0464 | 28.4279
15.5 | 1.508 | 0.05699 | -0.0462 | 26.4608
16 | 1.5155 | 0.06244 | -0.0465 | 24.2713
16.5 | 1.5179 | 0.06888 | -0.0474 | 22.0369
17 | 1.515 | 0.07636 | -0.049 | 19.8402
17.5 | 1.4983 | 0.08637 | -0.0519 | 17.3475
18 | 1.4782 | 0.09749 | -0.0558 | 15.1626
18.5 | 1.4676 | 0.10756 | -0.06 | 13.6445
19 | 1.4534 | 0.11863 | -0.0652 | 12.2515
19.5 | 1.4354 | 0.1308 | -0.0715 | 10.974
20 | 1.4144 | 0.14394 | -0.0791 | 9.8263

## 45. Re 1M Mach 0.25 (1)
BIGFOIL.COM POLAR EXPORT
NACA63-513 a=0.8
NACA63-513 a=0.8 |  |  |  | Cl Max: | 1.401 | at alpha= | 10 | deg
JavaFoil+Calcfoil stall+Eppler ext transition |  |  |  | L/D Max: | 127.716 | at alpha= | 4 | deg
Re: | 1000000 |  |  | Cd Min: | 0.0063 | at alpha= | -2.5 | deg
Mach: | 0.25 |  |  | Cl=0 at alpha= | -3.8952 | deg
|  |  |  | @ Cl=0.1, Cd= | 0.0081231
|  |  |  | @ Cl=0.4, Cd= | 0.0065252
|  |  |  | @ Cl=0.6, Cd= | 0.0069045
alpha (deg) | Cl | Cd | Cm | Cl/Cd
-17 | -0.234 | 0.1969 | -0.033 | -1.189
-16.5 | -0.296 | 0.17958 | -0.033 | -1.65
-16 | -0.351 | 0.16069 | -0.034 | -2.184
-15.5 | -0.4 | 0.14515 | -0.033 | -2.757
-15 | -0.444 | 0.13842 | -0.033 | -3.21
-14.5 | -0.483 | 0.12546 | -0.031 | -3.85
-14 | -0.517 | 0.11512 | -0.033 | -4.487
-13.5 | -0.538 | 0.1053 | -0.033 | -5.108
-13 | -0.553 | 0.09778 | -0.034 | -5.658
-12.5 | -0.563 | 0.09093 | -0.036 | -6.186
-12 | -0.565 | 0.08552 | -0.036 | -6.609
-11.5 | -0.562 | 0.07893 | -0.037 | -7.114
-11 | -0.549 | 0.07375 | -0.039 | -7.45
-10.5 | -0.531 | 0.06808 | -0.04 | -7.802
-10 | -0.508 | 0.06347 | -0.042 | -8.009
-9.5 | -0.481 | 0.05995 | -0.043 | -8.028
-9 | -0.451 | 0.05527 | -0.045 | -8.158
-8.5 | -0.421 | 0.04841 | -0.053 | -8.694
-8 | -0.45 | 0.01113 | -0.084 | -40.428
-7.5 | -0.418 | 0.0102 | -0.088 | -41.027
-7 | -0.365 | 0.00977 | -0.089 | -37.423
-6.5 | -0.31 | 0.00945 | -0.09 | -32.844
-6 | -0.253 | 0.00918 | -0.09 | -27.577
-5.5 | -0.195 | 0.00893 | -0.091 | -21.781
-5 | -0.135 | 0.00869 | -0.091 | -15.507
-4.5 | -0.074 | 0.00852 | -0.092 | -8.696
-4 | -0.013 | 0.00838 | -0.092 | -1.523
-3.5 | 0.049 | 0.00823 | -0.093 | 5.951
-3 | 0.111 | 0.0081 | -0.093 | 13.694
-2.5 | 0.173 | 0.0063 | -0.094 | 27.457
-2 | 0.235 | 0.00633 | -0.094 | 37.175
-1.5 | 0.298 | 0.00641 | -0.095 | 46.491
-1 | 0.36 | 0.00648 | -0.095 | 55.577
-0.5 | 0.422 | 0.00655 | -0.096 | 64.411
0 | 0.484 | 0.00668 | -0.097 | 72.507
0.5 | 0.546 | 0.0068 | -0.097 | 80.404
1 | 0.608 | 0.00692 | -0.098 | 87.973
1.5 | 0.67 | 0.00711 | -0.098 | 94.31
2 | 0.73 | 0.00723 | -0.099 | 100.903
2.5 | 0.791 | 0.00746 | -0.099 | 105.99
3 | 0.852 | 0.0077 | -0.1 | 110.637
3.5 | 0.912 | 0.00769 | -0.1 | 118.553
4 | 0.969 | 0.00759 | -0.1 | 127.716
4.5 | 1.026 | 0.00829 | -0.101 | 123.745
5 | 1.08 | 0.00862 | -0.101 | 125.285
5.5 | 1.133 | 0.00898 | -0.101 | 126.109
6 | 1.173 | 0.01511 | -0.101 | 77.611
6.5 | 1.22 | 0.01596 | -0.101 | 76.471
7 | 1.265 | 0.01677 | -0.101 | 75.421
7.5 | 1.304 | 0.0177 | -0.101 | 73.66
8 | 1.337 | 0.01869 | -0.102 | 71.521
8.5 | 1.364 | 0.01974 | -0.102 | 69.073
9 | 1.384 | 0.02093 | -0.102 | 66.126
9.5 | 1.397 | 0.02223 | -0.102 | 62.818
10 | 1.401 | 0.02367 | -0.102 | 59.198
10.5 | 1.388 | 0.02538 | -0.103 | 54.687
11 | 1.363 | 0.02717 | -0.103 | 50.162
11.5 | 1.324 | 0.02924 | -0.103 | 45.294
12 | 1.26 | 0.03336 | -0.101 | 37.789
12.5 | 1.029 | 0.09124 | -0.055 | 11.28
13 | 0.971 | 0.09775 | -0.05 | 9.929
13.5 | 0.906 | 0.10615 | -0.049 | 8.532
14 | 0.833 | 0.11644 | -0.046 | 7.157
14.5 | 0.756 | 0.12564 | -0.044 | 6.016
15 | 0.673 | 0.14023 | -0.042 | 4.802

## 46. Re 1M Mach 0.25 (2)
BIGFOIL.COM POLAR EXPORT
NACA63-513 a=0.8
NACA63-513 a=0.8 |  |  |  | Cl Max: | 1.4455 | at alpha= | 14 | deg
XFOIL ncrit=9 |  |  |  | L/D Max: | 129.987 | at alpha= | 4.5 | deg
Re: | 1000000 |  |  | Cd Min: | 0.16897 | at alpha= | 19 | deg
Mach: | 0.25 |  |  | Cl=0 at alpha= | -3.9045 | deg
|  |  |  | @ Cl=0.1, Cd= | 0.0073687
|  |  |  | @ Cl=0.4, Cd= | 0.0060159
|  |  |  | @ Cl=0.6, Cd= | 0.0063002
alpha (deg) | Cl | Cd | Cm | Cl/Cd
-11.5 | -0.5346 | 0.04935 | -0.0974 | -10.8328
-11 | -0.5799 | 0.03841 | -0.1044 | -15.0976
-10.5 | -0.6152 | 0.03184 | -0.105 | -19.3216
-10 | -0.6228 | 0.02739 | -0.1031 | -22.7382
-9.5 | -0.5975 | 0.02412 | -0.1019 | -24.772
-9 | -0.5613 | 0.02083 | -0.1011 | -26.9467
-8.5 | -0.516 | 0.0184 | -0.1003 | -28.0435
-8 | -0.4654 | 0.01648 | -0.0997 | -28.2403
-7.5 | -0.4163 | 0.01391 | -0.0991 | -29.9281
-7 | -0.3612 | 0.01279 | -0.0988 | -28.2408
-6.5 | -0.304 | 0.01183 | -0.0988 | -25.6974
-6 | -0.2467 | 0.01092 | -0.0988 | -22.5916
-5.5 | -0.1892 | 0.00995 | -0.099 | -19.0151
-5 | -0.1301 | 0.00942 | -0.0992 | -13.811
-4.5 | -0.0711 | 0.0088 | -0.0995 | -8.0795
-4 | -0.0114 | 0.00842 | -0.0998 | -1.3539
-3.5 | 0.0483 | 0.00798 | -0.1002 | 6.0526
-3 | 0.1075 | 0.00728 | -0.101 | 14.7665
-2.5 | 0.1661 | 0.00627 | -0.102 | 26.4912
-2 | 0.226 | 0.00603 | -0.1026 | 37.4793
-1.5 | 0.2861 | 0.00597 | -0.103 | 47.9229
-1 | 0.3462 | 0.00598 | -0.1034 | 57.893
-0.5 | 0.4061 | 0.00602 | -0.1038 | 67.4585
0 | 0.466 | 0.00609 | -0.1042 | 76.5189
0.5 | 0.5256 | 0.00617 | -0.1046 | 85.1864
1 | 0.5851 | 0.00627 | -0.1049 | 93.3174
1.5 | 0.6444 | 0.00639 | -0.1052 | 100.8451
2.5 | 0.7623 | 0.00666 | -0.1056 | 114.4595
3 | 0.8209 | 0.00681 | -0.1057 | 120.5433
3.5 | 0.8785 | 0.00701 | -0.1057 | 125.321
4 | 0.9356 | 0.00726 | -0.1054 | 128.8705
4.5 | 0.9905 | 0.00762 | -0.1049 | 129.9869
5 | 1.0441 | 0.00806 | -0.104 | 129.5409
5.5 | 1.0916 | 0.00889 | -0.1023 | 122.7897
6 | 1.1248 | 0.01057 | -0.0985 | 106.4144
7 | 1.177 | 0.01355 | -0.0881 | 86.8635
7.5 | 1.1983 | 0.01479 | -0.0822 | 81.021
8 | 1.2268 | 0.01615 | -0.0777 | 75.9628
8.5 | 1.2562 | 0.01757 | -0.0738 | 71.4969
9 | 1.2856 | 0.01912 | -0.07 | 67.2385
9.5 | 1.3098 | 0.02108 | -0.066 | 62.1347
10 | 1.3342 | 0.02317 | -0.0623 | 57.5831
10.5 | 1.3592 | 0.02537 | -0.0591 | 53.5751
11 | 1.3696 | 0.02883 | -0.0552 | 47.5061
11.5 | 1.3943 | 0.0314 | -0.0527 | 44.4045
12 | 1.4126 | 0.03464 | -0.0503 | 40.7794
12.5 | 1.416 | 0.03951 | -0.0478 | 35.839
13 | 1.4318 | 0.04356 | -0.0462 | 32.8696
13.5 | 1.4423 | 0.0484 | -0.045 | 29.7996
14 | 1.4455 | 0.05436 | -0.0445 | 26.5912
14.5 | 1.4398 | 0.06174 | -0.0445 | 23.3204
15 | 1.441 | 0.06874 | -0.0453 | 20.963
15.5 | 1.4399 | 0.07647 | -0.0469 | 18.8296
16 | 1.4338 | 0.0853 | -0.0494 | 16.8089
16.5 | 1.419 | 0.09596 | -0.0533 | 14.7874
17 | 1.3908 | 0.10945 | -0.0593 | 12.7072
17.5 | 1.3652 | 0.12328 | -0.0663 | 11.074
18 | 1.3416 | 0.13745 | -0.0744 | 9.7606
18.5 | 1.3157 | 0.15275 | -0.0838 | 8.6134
19 | 1.289 | 0.16897 | -0.0945 | 7.6286

## 47. Re 1M Mach 0.50 (1)
BIGFOIL.COM POLAR EXPORT
NACA63-513 a=0.8
NACA63-513 a=0.8 |  |  |  | Cl Max: | 1.334 | at alpha= | 7 | deg
JavaFoil+Calcfoil stall+Eppler ext transition |  |  |  | L/D Max: | 118.638 | at alpha= | 4.5 | deg
Re: | 1000000 |  |  | Cd Min: | 0.0067 | at alpha= | -2 | deg
Mach: | 0.5 |  |  | Cl=0 at alpha= | -3.8986 | deg
|  |  |  | @ Cl=0.1, Cd= | 0.0085852
|  |  |  | @ Cl=0.4, Cd= | 0.0068549
|  |  |  | @ Cl=0.6, Cd= | 0.0073181
alpha (deg) | Cl | Cd | Cm | Cl/Cd
-20 | -0.892 | 0.19714 | -0.047 | -4.522
-19.5 | -0.865 | 0.18937 | -0.047 | -4.567
-19 | -0.838 | 0.18626 | -0.048 | -4.497
-18.5 | -0.808 | 0.18111 | -0.046 | -4.463
-18 | -0.781 | 0.17241 | -0.046 | -4.529
-17.5 | -0.754 | 0.16864 | -0.046 | -4.469
-17 | -0.726 | 0.16052 | -0.046 | -4.525
-16.5 | -0.699 | 0.15602 | -0.047 | -4.481
-16 | -0.67 | 0.15207 | -0.045 | -4.407
-15.5 | -0.643 | 0.14499 | -0.045 | -4.432
-15 | -0.615 | 0.1398 | -0.045 | -4.401
-14.5 | -0.588 | 0.17108 | -0.045 | -3.436
-14 | -0.56 | 0.13182 | -0.045 | -4.251
-13.5 | -0.532 | 0.12556 | -0.044 | -4.237
-13 | -0.504 | 0.1194 | -0.043 | -4.221
-12.5 | -0.477 | 0.11579 | -0.043 | -4.115
-12 | -0.449 | 0.11238 | -0.043 | -3.995
-11.5 | -0.421 | 0.10584 | -0.044 | -3.982
-11 | -0.394 | 0.10784 | -0.044 | -3.651
-10.5 | -0.366 | 0.09754 | -0.041 | -3.747
-10 | -0.338 | 0.09479 | -0.041 | -3.564
-9.5 | -0.31 | 0.09008 | -0.041 | -3.444
-9 | -0.283 | 0.08756 | -0.041 | -3.227
-8.5 | -0.255 | 0.07945 | -0.04 | -3.206
-8 | -0.227 | 0.05881 | -0.041 | -3.862
-7.5 | -0.309 | 0.0525 | -0.043 | -5.882
-7 | -0.297 | 0.04756 | -0.047 | -6.251
-6.5 | -0.263 | 0.04348 | -0.049 | -6.059
-6 | -0.273 | 0.0102 | -0.101 | -26.767
-5.5 | -0.213 | 0.00978 | -0.101 | -21.766
-5 | -0.149 | 0.00937 | -0.102 | -15.869
-4.5 | -0.082 | 0.00913 | -0.103 | -8.999
-4 | -0.014 | 0.00881 | -0.103 | -1.609
-3.5 | 0.055 | 0.00867 | -0.104 | 6.289
-3 | 0.124 | 0.00854 | -0.104 | 14.497
-2.5 | 0.193 | 0.00841 | -0.105 | 22.969
-2 | 0.263 | 0.0067 | -0.106 | 39.25
-1.5 | 0.333 | 0.00674 | -0.106 | 49.416
-1 | 0.403 | 0.00686 | -0.107 | 58.718
-0.5 | 0.472 | 0.007 | -0.107 | 67.393
0 | 0.542 | 0.00715 | -0.108 | 75.711
0.5 | 0.611 | 0.00735 | -0.109 | 83.114
1 | 0.68 | 0.00758 | -0.109 | 89.704
1.5 | 0.749 | 0.00781 | -0.11 | 95.92
2 | 0.812 | 0.00718 | -0.11 | 113.023
2.5 | 0.878 | 0.0081 | -0.11 | 108.338
3 | 0.944 | 0.00841 | -0.11 | 112.308
3.5 | 1.008 | 0.00871 | -0.111 | 115.798
4 | 1.071 | 0.00907 | -0.111 | 118.129
4.5 | 1.131 | 0.00954 | -0.112 | 118.638
5 | 1.188 | 0.01006 | -0.112 | 118.189
5.5 | 1.229 | 0.01754 | -0.111 | 70.082
6 | 1.275 | 0.01865 | -0.111 | 68.356
6.5 | 1.311 | 0.01997 | -0.112 | 65.656
7 | 1.334 | 0.02153 | -0.112 | 61.952
7.5 | 1.325 | 0.02336 | -0.112 | 56.713
8 | 1.248 | 0.0256 | -0.112 | 48.729
8.5 | 0.674 | 0.06638 | -0.042 | 10.148
9 | 0.7 | 0.08813 | -0.044 | 7.946
9.5 | 0.727 | 0.09164 | -0.045 | 7.931
10 | 0.754 | 0.09287 | -0.049 | 8.117
10.5 | 0.78 | 0.09793 | -0.049 | 7.965
11 | 0.807 | 0.10524 | -0.054 | 7.673
11.5 | 0.834 | 0.11065 | -0.054 | 7.534
12 | 0.86 | 0.11402 | -0.054 | 7.539

## 48. Re 1M Mach 0.50 (2)
BIGFOIL.COM POLAR EXPORT
NACA63-513 a=0.8
NACA63-513 a=0.8 |  |  |  | Cl Max: | 1.3055 | at alpha= | 10.5 | deg
XFOIL ncrit=9 |  |  |  | L/D Max: | 129.499 | at alpha= | 4 | deg
Re: | 1000000 |  |  | Cd Min: | 0.25074 | at alpha= | -20 | deg
Mach: | 0.5 |  |  | Cl=0 at alpha= | -3.8566 | deg
|  |  |  | @ Cl=0.1, Cd= | 0.0084594
|  |  |  | @ Cl=0.4, Cd= | 0.0064278
|  |  |  | @ Cl=0.6, Cd= | 0.0067091
alpha (deg) | Cl | Cd | Cm | Cl/Cd
-20 | -0.6104 | 0.25074 | 0.0159 | -2.4344
-19.5 | -0.588 | 0.24169 | 0.0102 | -2.4329
-19 | -0.5661 | 0.23322 | 0.0048 | -2.4273
-18.5 | -0.5431 | 0.22515 | 0.0002 | -2.4122
-18 | -0.5199 | 0.21805 | -0.0044 | -2.3843
-17.5 | -0.497 | 0.21038 | -0.0092 | -2.3624
-17 | -0.4759 | 0.2013 | -0.0148 | -2.3641
-16.5 | -0.4571 | 0.19232 | -0.0203 | -2.3768
-16 | -0.4372 | 0.18378 | -0.0252 | -2.3789
-15.5 | -0.4123 | 0.17744 | -0.0284 | -2.3236
-15 | -0.3949 | 0.1686 | -0.0342 | -2.3422
-14.5 | -0.3786 | 0.15974 | -0.0394 | -2.3701
-13.5 | -0.3218 | 0.14427 | -0.0509 | -2.2305
-13 | -0.3027 | 0.13327 | -0.0605 | -2.2713
-12.5 | -0.2849 | 0.12439 | -0.0661 | -2.2904
-12 | -0.2685 | 0.11705 | -0.0691 | -2.2939
-11.5 | -0.2485 | 0.11135 | -0.0718 | -2.2317
-11 | -0.2428 | 0.10201 | -0.0775 | -2.3802
-10.5 | -0.2441 | 0.09159 | -0.0814 | -2.6651
-10 | -0.2413 | 0.0832 | -0.0856 | -2.9002
-9.5 | -0.2476 | 0.07312 | -0.0908 | -3.3862
-9 | -0.261 | 0.06284 | -0.0963 | -4.1534
-8.5 | -0.2952 | 0.04833 | -0.1059 | -6.108
-8 | -0.3282 | 0.03737 | -0.1143 | -8.7824
-7.5 | -0.3622 | 0.0303 | -0.1168 | -11.9538
-7 | -0.3631 | 0.02415 | -0.1174 | -15.0352
-6.5 | -0.3316 | 0.01906 | -0.1168 | -17.3977
-6 | -0.2807 | 0.01522 | -0.1156 | -18.4428
-5.5 | -0.2188 | 0.01302 | -0.1143 | -16.8049
-5 | -0.1558 | 0.01115 | -0.1135 | -13.9731
-4.5 | -0.0881 | 0.01019 | -0.113 | -8.6457
-4 | -0.0199 | 0.00932 | -0.1129 | -2.1352
-3.5 | 0.0495 | 0.00884 | -0.1129 | 5.5995
-3 | 0.1185 | 0.00832 | -0.1132 | 14.2428
-2.5 | 0.1865 | 0.00751 | -0.1139 | 24.8336
-2 | 0.2539 | 0.00654 | -0.115 | 38.8226
-1.5 | 0.3226 | 0.00641 | -0.1154 | 50.3276
-1 | 0.3911 | 0.00642 | -0.1158 | 60.919
-0.5 | 0.4595 | 0.00648 | -0.1161 | 70.9105
0 | 0.5276 | 0.00658 | -0.1164 | 80.1824
0.5 | 0.5956 | 0.0067 | -0.1166 | 88.8955
1 | 0.6633 | 0.00684 | -0.1168 | 96.9737
1.5 | 0.7307 | 0.007 | -0.1168 | 104.3857
2 | 0.7981 | 0.00717 | -0.1168 | 111.311
2.5 | 0.8649 | 0.00738 | -0.1165 | 117.1951
3 | 0.9315 | 0.0076 | -0.116 | 122.5658
3.5 | 0.9968 | 0.00785 | -0.1151 | 126.9809
4 | 1.0606 | 0.00819 | -0.1137 | 129.4994
4.5 | 1.1185 | 0.00872 | -0.1112 | 128.2683
5 | 1.168 | 0.00956 | -0.1072 | 122.1757
5.5 | 1.1823 | 0.01132 | -0.098 | 104.4435
6.5 | 1.1883 | 0.0165 | -0.0793 | 72.0182
7 | 1.2024 | 0.01914 | -0.0725 | 62.8213
7.5 | 1.2264 | 0.02149 | -0.0672 | 57.0684
8 | 1.2516 | 0.02447 | -0.0627 | 51.1483
8.5 | 1.267 | 0.02839 | -0.0582 | 44.6284
9 | 1.2847 | 0.03251 | -0.0544 | 39.5171
9.5 | 1.2946 | 0.0376 | -0.051 | 34.4309
10 | 1.2998 | 0.04347 | -0.0482 | 29.9011
10.5 | 1.3055 | 0.04974 | -0.0461 | 26.2465
11 | 1.3037 | 0.05722 | -0.0449 | 22.784
11.5 | 1.2932 | 0.06621 | -0.0447 | 19.5318
12 | 1.2723 | 0.07732 | -0.0471 | 16.455
12.5 | 1.2463 | 0.09012 | -0.052 | 13.8293
13 | 1.2183 | 0.10436 | -0.0592 | 11.674
13.5 | 1.1915 | 0.11951 | -0.0682 | 9.9699
14 | 1.1675 | 0.13531 | -0.0783 | 8.6283
14.5 | 1.1438 | 0.15202 | -0.0894 | 7.524
15 | 1.1181 | 0.17043 | -0.1016 | 6.5605
15.5 | 1.0967 | 0.18939 | -0.1137 | 5.7907

## 49. Re 2M Mach 0.00 (1)
BIGFOIL.COM POLAR EXPORT
NACA63-513 a=0.8
NACA63-513 a=0.8 |  |  |  | Cl Max: | 1.436 | at alpha= | 11 | deg
JavaFoil+Calcfoil stall+Eppler ext transition |  |  |  | L/D Max: | 150.672 | at alpha= | 5.5 | deg
Re: | 2000000 |  |  | Cd Min: | 0.00567 | at alpha= | -2.5 | deg
Mach: | 0 |  |  | Cl=0 at alpha= | -3.8983 | deg
|  |  |  | @ Cl=0.1, Cd= | 0.0072593
|  |  |  | @ Cl=0.4, Cd= | 0.0058125
|  |  |  | @ Cl=0.6, Cd= | 0.0061465
alpha (deg) | Cl | Cd | Cm | Cl/Cd
-19 | -0.54 | 0.16881 | -0.034 | -3.2
-18.5 | -0.558 | 0.15919 | -0.034 | -3.507
-18 | -0.576 | 0.15144 | -0.035 | -3.805
-17.5 | -0.593 | 0.14173 | -0.035 | -4.183
-17 | -0.609 | 0.13449 | -0.036 | -4.526
-16.5 | -0.623 | 0.12734 | -0.036 | -4.892
-16 | -0.636 | 0.11971 | -0.037 | -5.31
-15.5 | -0.646 | 0.11363 | -0.037 | -5.684
-15 | -0.654 | 0.10731 | -0.038 | -6.093
-14.5 | -0.659 | 0.10013 | -0.038 | -6.579
-14 | -0.661 | 0.09516 | -0.04 | -6.947
-13.5 | -0.656 | 0.08959 | -0.04 | -7.324
-13 | -0.648 | 0.08397 | -0.042 | -7.721
-12.5 | -0.636 | 0.07921 | -0.042 | -8.031
-12 | -0.623 | 0.07342 | -0.045 | -8.478
-11.5 | -0.607 | 0.06646 | -0.049 | -9.133
-11 | -0.586 | 0.0604 | -0.052 | -9.699
-10.5 | -0.625 | 0.02131 | -0.074 | -29.344
-10 | -0.611 | 0.01448 | -0.078 | -42.179
-9.5 | -0.576 | 0.01297 | -0.08 | -44.428
-9 | -0.557 | 0.00986 | -0.084 | -56.521
-8.5 | -0.511 | 0.00945 | -0.085 | -54.024
-8 | -0.462 | 0.00904 | -0.085 | -51.05
-7.5 | -0.41 | 0.00876 | -0.086 | -46.849
-7 | -0.357 | 0.00849 | -0.086 | -42.106
-6.5 | -0.303 | 0.00823 | -0.087 | -36.759
-6 | -0.246 | 0.00802 | -0.087 | -30.738
-5.5 | -0.189 | 0.00782 | -0.088 | -24.177
-5 | -0.131 | 0.0077 | -0.088 | -16.998
-4.5 | -0.072 | 0.00757 | -0.089 | -9.487
-4 | -0.012 | 0.00744 | -0.089 | -1.662
-3.5 | 0.047 | 0.00733 | -0.09 | 6.475
-3 | 0.107 | 0.00725 | -0.09 | 14.829
-2.5 | 0.168 | 0.00567 | -0.091 | 29.544
-2 | 0.228 | 0.00569 | -0.091 | 40.03
-1.5 | 0.289 | 0.00571 | -0.092 | 50.523
-1 | 0.349 | 0.00577 | -0.092 | 60.429
-0.5 | 0.409 | 0.00582 | -0.093 | 70.241
0 | 0.469 | 0.00592 | -0.093 | 79.281
0.5 | 0.529 | 0.00602 | -0.094 | 87.814
1 | 0.589 | 0.00613 | -0.094 | 96.08
1.5 | 0.649 | 0.00622 | -0.095 | 104.364
2 | 0.707 | 0.00637 | -0.095 | 110.878
2.5 | 0.766 | 0.00653 | -0.096 | 117.367
3 | 0.825 | 0.0067 | -0.096 | 123.248
3.5 | 0.884 | 0.00691 | -0.097 | 127.912
4 | 0.941 | 0.00718 | -0.097 | 131.209
4.5 | 0.997 | 0.0071 | -0.098 | 140.517
5 | 1.052 | 0.00739 | -0.098 | 142.317
5.5 | 1.105 | 0.00734 | -0.099 | 150.672
6 | 1.146 | 0.01266 | -0.098 | 90.553
6.5 | 1.194 | 0.01337 | -0.098 | 89.324
7 | 1.24 | 0.01394 | -0.099 | 88.974
7.5 | 1.282 | 0.01462 | -0.099 | 87.7
8 | 1.319 | 0.01535 | -0.099 | 85.968
8.5 | 1.353 | 0.01614 | -0.099 | 83.775
9 | 1.382 | 0.01695 | -0.1 | 81.521
9.5 | 1.406 | 0.01783 | -0.1 | 78.881
10 | 1.425 | 0.01886 | -0.1 | 75.552
10.5 | 1.434 | 0.01986 | -0.1 | 72.209
11 | 1.436 | 0.02102 | -0.1 | 68.3
11.5 | 1.431 | 0.0222 | -0.101 | 64.439
12 | 1.419 | 0.02357 | -0.101 | 60.214
12.5 | 1.401 | 0.02514 | -0.101 | 55.748
13 | 1.377 | 0.02672 | -0.101 | 51.552
13.5 | 1.344 | 0.02949 | -0.1 | 45.565
14 | 1.308 | 0.0316 | -0.1 | 41.399
14.5 | 1.252 | 0.03825 | -0.098 | 32.747
15 | 1.21 | 0.04137 | -0.098 | 29.25
15.5 | 1.14 | 0.05404 | -0.094 | 21.093
16 | 0.993 | 0.11588 | -0.065 | 8.569

## 50. Re 2M Mach 0.00 (2)
BIGFOIL.COM POLAR EXPORT
NACA63-513 a=0.8
NACA63-513 a=0.8 |  |  |  | Cl Max: | 1.674 | at alpha= | 18 | deg
XFOIL ncrit=9 |  |  |  | L/D Max: | 146.43 | at alpha= | 4 | deg
Re: | 2000000 |  |  | Cd Min: | 0.09668 | at alpha= | 20 | deg
Mach: | 0 |  |  | Cl=0 at alpha= | -3.9024 | deg
|  |  |  | @ Cl=0.1, Cd= | 0.0063991
|  |  |  | @ Cl=0.4, Cd= | 0.0049421
|  |  |  | @ Cl=0.6, Cd= | 0.005156
alpha (deg) | Cl | Cd | Cm | Cl/Cd
-17.5 | -0.9471 | 0.07753 | -0.0636 | -12.2159
-17 | -1.0189 | 0.05763 | -0.0767 | -17.68
-16.5 | -1.0667 | 0.0442 | -0.0857 | -24.1335
-16 | -1.0864 | 0.03601 | -0.0905 | -30.1694
-15.5 | -1.0786 | 0.03094 | -0.094 | -34.861
-14.5 | -1.045 | 0.02445 | -0.0968 | -42.7403
-14 | -1.0381 | 0.02241 | -0.0938 | -46.3231
-13.5 | -1.0065 | 0.02087 | -0.0926 | -48.2271
-13 | -0.9659 | 0.01979 | -0.092 | -48.8075
-12.5 | -0.9235 | 0.01855 | -0.0915 | -49.7844
-12 | -0.8752 | 0.01791 | -0.0913 | -48.8666
-11.5 | -0.8362 | 0.01568 | -0.0907 | -53.3291
-11 | -0.7879 | 0.01452 | -0.0906 | -54.2631
-10.5 | -0.7363 | 0.01375 | -0.0907 | -53.5491
-10 | -0.6837 | 0.01296 | -0.0909 | -52.7546
-9.5 | -0.6306 | 0.01226 | -0.0911 | -51.4356
-9 | -0.5758 | 0.01167 | -0.0914 | -49.3402
-8.5 | -0.5226 | 0.01074 | -0.0916 | -48.6592
-8 | -0.4679 | 0.00991 | -0.092 | -47.2149
-7.5 | -0.4119 | 0.00944 | -0.0924 | -43.6335
-7 | -0.3553 | 0.00902 | -0.0928 | -39.3902
-6.5 | -0.2985 | 0.00858 | -0.0933 | -34.7902
-6 | -0.2418 | 0.00809 | -0.0938 | -29.8888
-5.5 | -0.1844 | 0.00781 | -0.0943 | -23.6108
-5 | -0.1269 | 0.00748 | -0.0948 | -16.9652
-4.5 | -0.0692 | 0.00723 | -0.0954 | -9.5712
-4 | -0.0113 | 0.00699 | -0.0959 | -1.6166
-3.5 | 0.0466 | 0.00676 | -0.0965 | 6.8935
-3 | 0.1043 | 0.00637 | -0.0972 | 16.3736
-2 | 0.2195 | 0.00522 | -0.099 | 42.0498
-1.5 | 0.2776 | 0.00503 | -0.0997 | 55.1889
-1 | 0.3358 | 0.00495 | -0.1003 | 67.8384
-0.5 | 0.394 | 0.00494 | -0.1008 | 79.7571
0 | 0.452 | 0.00496 | -0.1014 | 91.129
0.5 | 0.51 | 0.00502 | -0.1019 | 101.5936
1 | 0.5678 | 0.0051 | -0.1023 | 111.3333
1.5 | 0.6253 | 0.0052 | -0.1028 | 120.25
2 | 0.6827 | 0.0053 | -0.1032 | 128.8113
2.5 | 0.7398 | 0.00544 | -0.1036 | 135.9926
3 | 0.7959 | 0.00564 | -0.1038 | 141.117
3.5 | 0.8522 | 0.00582 | -0.1041 | 146.4261
4 | 0.9064 | 0.00619 | -0.104 | 146.4297
4.5 | 0.9594 | 0.00663 | -0.1038 | 144.7059
5 | 1.0084 | 0.0074 | -0.103 | 136.2703
5.5 | 1.051 | 0.00865 | -0.1013 | 121.5029
6 | 1.0925 | 0.00986 | -0.0993 | 110.8012
6.5 | 1.1352 | 0.01086 | -0.0975 | 104.5304
7 | 1.1774 | 0.01177 | -0.0956 | 100.034
7.5 | 1.2196 | 0.01255 | -0.0936 | 97.1793
8 | 1.2614 | 0.01319 | -0.0916 | 95.6331
9.5 | 1.3599 | 0.01527 | -0.0808 | 89.057
10 | 1.392 | 0.0162 | -0.0776 | 85.9259
10.5 | 1.4231 | 0.01727 | -0.0746 | 82.403
11 | 1.4488 | 0.01873 | -0.071 | 77.3518
11.5 | 1.4793 | 0.01999 | -0.0683 | 74.002
12 | 1.5071 | 0.02149 | -0.0655 | 70.1303
12.5 | 1.5308 | 0.02335 | -0.0625 | 65.5589
13 | 1.5524 | 0.02546 | -0.0596 | 60.9741
13.5 | 1.5768 | 0.02745 | -0.0573 | 57.4426
14 | 1.5975 | 0.02983 | -0.055 | 53.5535
14.5 | 1.6109 | 0.03298 | -0.0525 | 48.8448
15 | 1.6271 | 0.0361 | -0.0506 | 45.072
15.5 | 1.6439 | 0.03935 | -0.0492 | 41.7764
16 | 1.6572 | 0.04312 | -0.048 | 38.4323
16.5 | 1.6661 | 0.04758 | -0.0472 | 35.0168
17 | 1.6657 | 0.05339 | -0.0466 | 31.1987
17.5 | 1.6698 | 0.05897 | -0.0468 | 28.3161
18 | 1.674 | 0.06478 | -0.0473 | 25.8413
18.5 | 1.6733 | 0.07152 | -0.0485 | 23.3963
19 | 1.671 | 0.07879 | -0.0502 | 21.2083
19.5 | 1.6644 | 0.08702 | -0.0527 | 19.1266
20 | 1.6509 | 0.09668 | -0.0561 | 17.0759

## 51. Re 2M Mach 0.10 (1)
BIGFOIL.COM POLAR EXPORT
NACA63-513 a=0.8
NACA63-513 a=0.8 |  |  |  | Cl Max: | 1.43 | at alpha= | 10.5 | deg
JavaFoil+Calcfoil stall+Eppler ext transition |  |  |  | L/D Max: | 149.795 | at alpha= | 5.5 | deg
Re: | 2000000 |  |  | Cd Min: | 0.00567 | at alpha= | -2.5 | deg
Mach: | 0.1 |  |  | Cl=0 at alpha= | -3.9 | deg
|  |  |  | @ Cl=0.1, Cd= | 0.0072607
|  |  |  | @ Cl=0.4, Cd= | 0.0058456
|  |  |  | @ Cl=0.6, Cd= | 0.0061533
alpha (deg) | Cl | Cd | Cm | Cl/Cd
-19 | -0.493 | 0.1735 | -0.033 | -2.841
-18.5 | -0.514 | 0.16612 | -0.034 | -3.095
-18 | -0.535 | 0.15612 | -0.035 | -3.426
-17.5 | -0.555 | 0.14572 | -0.035 | -3.808
-17 | -0.574 | 0.13746 | -0.035 | -4.176
-16.5 | -0.591 | 0.12926 | -0.035 | -4.576
-16 | -0.608 | 0.12202 | -0.036 | -4.981
-15.5 | -0.622 | 0.11626 | -0.037 | -5.346
-15 | -0.633 | 0.10824 | -0.037 | -5.845
-14.5 | -0.641 | 0.10211 | -0.038 | -6.28
-14 | -0.646 | 0.09519 | -0.039 | -6.786
-13.5 | -0.644 | 0.08993 | -0.04 | -7.164
-13 | -0.638 | 0.08414 | -0.041 | -7.588
-12.5 | -0.628 | 0.08017 | -0.041 | -7.839
-12 | -0.616 | 0.0746 | -0.043 | -8.257
-11.5 | -0.601 | 0.06833 | -0.047 | -8.8
-11 | -0.58 | 0.06315 | -0.049 | -9.185
-10.5 | -0.601 | 0.03091 | -0.07 | -19.449
-10 | -0.607 | 0.01529 | -0.078 | -39.704
-9.5 | -0.575 | 0.01337 | -0.08 | -43.002
-9 | -0.558 | 0.00995 | -0.084 | -56.04
-8.5 | -0.512 | 0.0095 | -0.085 | -53.843
-8 | -0.463 | 0.00912 | -0.085 | -50.75
-7.5 | -0.412 | 0.00879 | -0.086 | -46.855
-7 | -0.359 | 0.00851 | -0.087 | -42.144
-6.5 | -0.304 | 0.00825 | -0.087 | -36.837
-6 | -0.247 | 0.00803 | -0.088 | -30.822
-5.5 | -0.19 | 0.00783 | -0.088 | -24.25
-5 | -0.131 | 0.00771 | -0.089 | -17.051
-4.5 | -0.072 | 0.00758 | -0.089 | -9.524
-4 | -0.012 | 0.00745 | -0.09 | -1.668
-3.5 | 0.048 | 0.00733 | -0.09 | 6.5
-3 | 0.108 | 0.00725 | -0.091 | 14.888
-2.5 | 0.168 | 0.00567 | -0.091 | 29.694
-2 | 0.229 | 0.00569 | -0.092 | 40.261
-1.5 | 0.29 | 0.00572 | -0.092 | 50.656
-1 | 0.35 | 0.00578 | -0.093 | 60.649
-0.5 | 0.411 | 0.00586 | -0.093 | 70.092
0 | 0.471 | 0.00592 | -0.094 | 79.673
0.5 | 0.532 | 0.00603 | -0.094 | 88.236
1 | 0.592 | 0.00614 | -0.095 | 96.407
1.5 | 0.652 | 0.00624 | -0.095 | 104.566
2 | 0.71 | 0.00639 | -0.096 | 111.232
2.5 | 0.77 | 0.00658 | -0.096 | 117.012
3 | 0.83 | 0.00671 | -0.097 | 123.66
3.5 | 0.888 | 0.00692 | -0.097 | 128.321
4 | 0.946 | 0.00718 | -0.098 | 131.705
4.5 | 1.002 | 0.00713 | -0.098 | 140.645
5 | 1.057 | 0.00746 | -0.099 | 141.626
5.5 | 1.11 | 0.00741 | -0.099 | 149.795
6 | 1.151 | 0.01275 | -0.098 | 90.291
6.5 | 1.199 | 0.01347 | -0.099 | 88.987
7 | 1.245 | 0.01408 | -0.099 | 88.419
7.5 | 1.286 | 0.01474 | -0.099 | 87.236
8 | 1.323 | 0.01553 | -0.1 | 85.209
8.5 | 1.356 | 0.01632 | -0.1 | 83.067
9 | 1.384 | 0.01715 | -0.1 | 80.685
9.5 | 1.407 | 0.01805 | -0.1 | 77.925
10 | 1.424 | 0.01912 | -0.1 | 74.496
10.5 | 1.43 | 0.02017 | -0.101 | 70.935
11 | 1.429 | 0.02133 | -0.101 | 67.013
11.5 | 1.421 | 0.02258 | -0.101 | 62.93
12 | 1.405 | 0.0243 | -0.101 | 57.828
12.5 | 1.383 | 0.02571 | -0.101 | 53.8
13 | 1.354 | 0.02734 | -0.101 | 49.505
13.5 | 1.312 | 0.03068 | -0.1 | 42.776
14 | 1.271 | 0.03306 | -0.1 | 38.443
14.5 | 1.215 | 0.03857 | -0.099 | 31.503
15 | 1.144 | 0.04955 | -0.095 | 23.081
15.5 | 1.014 | 0.09307 | -0.078 | 10.897

## 52. Re 2M Mach 0.10 (2)
BIGFOIL.COM POLAR EXPORT
NACA63-513 a=0.8
NACA63-513 a=0.8 |  |  |  | Cl Max: | 1.6601 | at alpha= | 18 | deg
XFOIL ncrit=9 |  |  |  | L/D Max: | 146.828 | at alpha= | 4 | deg
Re: | 2000000 |  |  | Cd Min: | 0.10548 | at alpha= | 20 | deg
Mach: | 0.1 |  |  | Cl=0 at alpha= | -3.9014 | deg
|  |  |  | @ Cl=0.1, Cd= | 0.0063722
|  |  |  | @ Cl=0.4, Cd= | 0.0049613
|  |  |  | @ Cl=0.6, Cd= | 0.0051599
alpha (deg) | Cl | Cd | Cm | Cl/Cd
-16.5 | -0.9825 | 0.05809 | -0.0776 | -16.9134
-15 | -1.0176 | 0.03116 | -0.0995 | -32.6573
-14.5 | -1.0111 | 0.02752 | -0.0997 | -36.7406
-14 | -1.0047 | 0.02469 | -0.0983 | -40.6926
-13.5 | -0.9989 | 0.02237 | -0.0954 | -44.6536
-13 | -0.9628 | 0.02108 | -0.0943 | -45.6736
-12.5 | -0.9242 | 0.01956 | -0.0935 | -47.2495
-12 | -0.8779 | 0.01868 | -0.093 | -46.9968
-11.5 | -0.8347 | 0.01709 | -0.0926 | -48.8414
-11 | -0.7927 | 0.01502 | -0.092 | -52.7763
-10.5 | -0.7413 | 0.01413 | -0.092 | -52.4628
-10 | -0.6885 | 0.01329 | -0.0921 | -51.8059
-9.5 | -0.6352 | 0.01253 | -0.0921 | -50.6943
-9 | -0.5802 | 0.01186 | -0.0923 | -48.9207
-8.5 | -0.5249 | 0.01131 | -0.0925 | -46.4103
-8 | -0.4716 | 0.01003 | -0.0928 | -47.0189
-7.5 | -0.4151 | 0.00953 | -0.0931 | -43.5572
-7 | -0.3581 | 0.00909 | -0.0935 | -39.3949
-6.5 | -0.3006 | 0.00875 | -0.0939 | -34.3543
-6 | -0.2438 | 0.00814 | -0.0944 | -29.9509
-5.5 | -0.1859 | 0.00785 | -0.0949 | -23.6815
-5 | -0.128 | 0.00753 | -0.0954 | -16.9987
-4.5 | -0.0698 | 0.00726 | -0.0959 | -9.6143
-4 | -0.0115 | 0.00701 | -0.0965 | -1.6405
-3.5 | 0.0468 | 0.00678 | -0.0971 | 6.9027
-2.5 | 0.1629 | 0.00589 | -0.0986 | 27.657
-1.5 | 0.2792 | 0.00505 | -0.1002 | 55.2871
-1 | 0.3377 | 0.00496 | -0.1008 | 68.0847
-0.5 | 0.3962 | 0.00496 | -0.1013 | 79.879
0 | 0.4546 | 0.00498 | -0.1019 | 91.2851
0.5 | 0.513 | 0.00504 | -0.1024 | 101.7857
1 | 0.5711 | 0.00511 | -0.1029 | 111.7613
1.5 | 0.629 | 0.00521 | -0.1033 | 120.7294
2 | 0.6868 | 0.00532 | -0.1037 | 129.0977
2.5 | 0.7442 | 0.00546 | -0.1041 | 136.3004
3 | 0.8007 | 0.00566 | -0.1043 | 141.4664
3.5 | 0.8573 | 0.00585 | -0.1045 | 146.547
4 | 0.9118 | 0.00621 | -0.1045 | 146.8277
4.5 | 0.9651 | 0.00666 | -0.1042 | 144.9099
5 | 1.014 | 0.00747 | -0.1033 | 135.743
5.5 | 1.0564 | 0.00874 | -0.1014 | 120.8696
6 | 1.098 | 0.00995 | -0.0994 | 110.3518
6.5 | 1.1406 | 0.01096 | -0.0975 | 104.0693
7 | 1.1823 | 0.01189 | -0.0954 | 99.4365
7.5 | 1.2244 | 0.01267 | -0.0933 | 96.6377
8 | 1.2659 | 0.01332 | -0.091 | 95.0375
8.5 | 1.2974 | 0.0138 | -0.0868 | 94.0145
9 | 1.3313 | 0.01451 | -0.0833 | 91.7505
9.5 | 1.3603 | 0.01558 | -0.0793 | 87.3107
10 | 1.3939 | 0.0165 | -0.0763 | 84.4788
10.5 | 1.4245 | 0.01767 | -0.0731 | 80.6169
11 | 1.4501 | 0.0192 | -0.0695 | 75.526
11.5 | 1.4807 | 0.02053 | -0.0668 | 72.1237
12 | 1.5078 | 0.02216 | -0.0639 | 68.0415
12.5 | 1.5274 | 0.0244 | -0.0605 | 62.5984
13 | 1.5528 | 0.02633 | -0.058 | 58.9746
13.5 | 1.576 | 0.02852 | -0.0556 | 55.2595
14 | 1.5944 | 0.03124 | -0.0532 | 51.0371
14.5 | 1.606 | 0.03472 | -0.0508 | 46.2558
15 | 1.6248 | 0.0378 | -0.0492 | 42.9841
15.5 | 1.6397 | 0.04141 | -0.0478 | 39.5967
16 | 1.6497 | 0.04574 | -0.0467 | 36.0669
16.5 | 1.6507 | 0.05135 | -0.046 | 32.1461
17 | 1.6578 | 0.05656 | -0.0458 | 29.3105
17.5 | 1.659 | 0.06275 | -0.0462 | 26.4382
18 | 1.6601 | 0.06928 | -0.0472 | 23.9622
18.5 | 1.6558 | 0.07684 | -0.0489 | 21.5487
19 | 1.6489 | 0.08519 | -0.0512 | 19.3556
19.5 | 1.6378 | 0.09448 | -0.0545 | 17.3349
20 | 1.6193 | 0.10548 | -0.0589 | 15.3517

## 53. Re 2M Mach 0.25 (1)
BIGFOIL.COM POLAR EXPORT
NACA63-513 a=0.8
NACA63-513 a=0.8 |  |  |  | Cl Max: | 1.406 | at alpha= | 10 | deg
JavaFoil+Calcfoil stall+Eppler ext transition |  |  |  | L/D Max: | 148.405 | at alpha= | 5 | deg
Re: | 2000000 |  |  | Cd Min: | 0.00573 | at alpha= | -2.5 | deg
Mach: | 0.25 |  |  | Cl=0 at alpha= | -3.8952 | deg
|  |  |  | @ Cl=0.1, Cd= | 0.0073513
|  |  |  | @ Cl=0.4, Cd= | 0.0058981
|  |  |  | @ Cl=0.6, Cd= | 0.0062132
alpha (deg) | Cl | Cd | Cm | Cl/Cd
-17 | -0.234 | 0.17701 | -0.034 | -1.323
-16.5 | -0.296 | 0.15851 | -0.034 | -1.87
-16 | -0.351 | 0.14757 | -0.035 | -2.38
-15.5 | -0.401 | 0.134 | -0.035 | -2.989
-15 | -0.445 | 0.1251 | -0.035 | -3.556
-14.5 | -0.484 | 0.1159 | -0.034 | -4.173
-14 | -0.517 | 0.10486 | -0.036 | -4.933
-13.5 | -0.539 | 0.09892 | -0.036 | -5.445
-13 | -0.554 | 0.09124 | -0.038 | -6.075
-12.5 | -0.564 | 0.08504 | -0.039 | -6.63
-12 | -0.567 | 0.07847 | -0.04 | -7.221
-11.5 | -0.563 | 0.07356 | -0.041 | -7.656
-11 | -0.552 | 0.06896 | -0.044 | -7.999
-10.5 | -0.534 | 0.0635 | -0.047 | -8.417
-10 | -0.515 | 0.05671 | -0.052 | -9.087
-9.5 | -0.503 | 0.04331 | -0.063 | -11.607
-9 | -0.534 | 0.01317 | -0.083 | -40.537
-8.5 | -0.515 | 0.00993 | -0.087 | -51.879
-8 | -0.468 | 0.00948 | -0.088 | -49.414
-7.5 | -0.418 | 0.00908 | -0.088 | -46.081
-7 | -0.365 | 0.00872 | -0.089 | -41.915
-6.5 | -0.31 | 0.00847 | -0.09 | -36.637
-6 | -0.253 | 0.00819 | -0.09 | -30.926
-5.5 | -0.195 | 0.00798 | -0.091 | -24.399
-5 | -0.135 | 0.00781 | -0.091 | -17.255
-4.5 | -0.074 | 0.0077 | -0.092 | -9.623
-4 | -0.013 | 0.00755 | -0.092 | -1.689
-3.5 | 0.049 | 0.00745 | -0.093 | 6.575
-3 | 0.111 | 0.00733 | -0.093 | 15.127
-2.5 | 0.173 | 0.00573 | -0.094 | 30.197
-2 | 0.235 | 0.00578 | -0.094 | 40.75
-1.5 | 0.298 | 0.00579 | -0.095 | 51.438
-1 | 0.36 | 0.00584 | -0.095 | 61.686
-0.5 | 0.422 | 0.00593 | -0.096 | 71.194
0 | 0.484 | 0.00604 | -0.097 | 80.189
0.5 | 0.546 | 0.0061 | -0.097 | 89.591
1 | 0.608 | 0.00623 | -0.098 | 97.725
1.5 | 0.67 | 0.00637 | -0.098 | 105.211
2 | 0.73 | 0.00649 | -0.099 | 112.512
2.5 | 0.791 | 0.00669 | -0.099 | 118.216
3 | 0.852 | 0.00688 | -0.1 | 123.831
3.5 | 0.912 | 0.00713 | -0.1 | 128.05
4 | 0.972 | 0.0071 | -0.101 | 136.843
4.5 | 1.028 | 0.00737 | -0.101 | 139.575
5 | 1.084 | 0.0073 | -0.101 | 148.405
5.5 | 1.136 | 0.00823 | -0.102 | 138.095
6 | 1.177 | 0.01335 | -0.101 | 88.176
6.5 | 1.225 | 0.01409 | -0.101 | 86.899
7 | 1.269 | 0.01479 | -0.102 | 85.81
7.5 | 1.308 | 0.01559 | -0.102 | 83.909
8 | 1.341 | 0.01644 | -0.102 | 81.595
8.5 | 1.369 | 0.01736 | -0.102 | 78.849
9 | 1.389 | 0.01839 | -0.103 | 75.527
9.5 | 1.402 | 0.01952 | -0.103 | 71.825
10 | 1.406 | 0.02075 | -0.103 | 67.769
10.5 | 1.394 | 0.02214 | -0.103 | 62.957
11 | 1.369 | 0.02371 | -0.103 | 57.752
11.5 | 1.332 | 0.02537 | -0.103 | 52.509
12 | 1.283 | 0.02745 | -0.103 | 46.737
12.5 | 1.208 | 0.03222 | -0.102 | 37.503
13 | 1.117 | 0.03932 | -0.099 | 28.402
13.5 | 0.915 | 0.09636 | -0.062 | 9.496
14 | 0.836 | 0.10926 | -0.052 | 7.651
14.5 | 0.758 | 0.11629 | -0.051 | 6.519
15 | 0.675 | 0.12886 | -0.049 | 5.237

## 54. Re 2M Mach 0.25 (2)
BIGFOIL.COM POLAR EXPORT
NACA63-513 a=0.8
NACA63-513 a=0.8 |  |  |  | Cl Max: | 1.5886 | at alpha= | 15 | deg
XFOIL ncrit=9 |  |  |  | L/D Max: | 147.567 | at alpha= | 3.5 | deg
Re: | 2000000 |  |  | Cd Min: | 0.16434 | at alpha= | 20 | deg
Mach: | 0.25 |  |  | Cl=0 at alpha= | -3.8917 | deg
|  |  |  | @ Cl=0.1, Cd= | 0.0065972
|  |  |  | @ Cl=0.4, Cd= | 0.0050514
|  |  |  | @ Cl=0.6, Cd= | 0.0052293
alpha (deg) | Cl | Cd | Cm | Cl/Cd
-14.5 | -0.4244 | 0.13813 | -0.0373 | -3.0725
-14 | -0.3942 | 0.13054 | -0.0454 | -3.0198
-13.5 | -0.6437 | 0.06732 | -0.0817 | -9.5618
-13 | -0.7453 | 0.04326 | -0.0992 | -17.2284
-12.5 | -0.776 | 0.0344 | -0.104 | -22.5581
-12 | -0.7822 | 0.02935 | -0.1049 | -26.6508
-11.5 | -0.8051 | 0.02471 | -0.1026 | -32.582
-11 | -0.779 | 0.022 | -0.1011 | -35.4091
-10.5 | -0.7573 | 0.01777 | -0.0996 | -42.6168
-10 | -0.7093 | 0.01597 | -0.0988 | -44.4145
-9.5 | -0.6568 | 0.01466 | -0.0982 | -44.8022
-9 | -0.6026 | 0.01334 | -0.0978 | -45.1724
-8.5 | -0.546 | 0.01242 | -0.0975 | -43.9614
-8 | -0.4895 | 0.01133 | -0.0974 | -43.2039
-7.5 | -0.433 | 0.01014 | -0.0973 | -42.7022
-7 | -0.3736 | 0.00956 | -0.0974 | -39.0795
-6.5 | -0.314 | 0.00906 | -0.0976 | -34.6578
-6 | -0.2546 | 0.00844 | -0.0978 | -30.1659
-5.5 | -0.1945 | 0.00806 | -0.0981 | -24.1315
-5 | -0.1341 | 0.00779 | -0.0985 | -17.2144
-4.5 | -0.0738 | 0.0074 | -0.0989 | -9.973
-4 | -0.0131 | 0.00718 | -0.0994 | -1.8245
-3.5 | 0.0474 | 0.00692 | -0.0999 | 6.8497
-3 | 0.1077 | 0.00655 | -0.1006 | 16.4427
-2.5 | 0.1678 | 0.00607 | -0.1014 | 27.6442
-2 | 0.2276 | 0.00536 | -0.1024 | 42.4627
-1.5 | 0.2879 | 0.00513 | -0.1031 | 56.1209
-1 | 0.3483 | 0.00506 | -0.1037 | 68.834
-0.5 | 0.4087 | 0.00505 | -0.1042 | 80.9307
0 | 0.469 | 0.00509 | -0.1047 | 92.1415
0.5 | 0.5293 | 0.00514 | -0.1053 | 102.9767
1 | 0.5895 | 0.00521 | -0.1057 | 113.1478
1.5 | 0.6493 | 0.00532 | -0.1062 | 122.0489
2 | 0.709 | 0.00544 | -0.1065 | 130.3309
3 | 0.8271 | 0.00578 | -0.107 | 143.0969
3.5 | 0.8854 | 0.006 | -0.1071 | 147.5667
4 | 0.9416 | 0.00639 | -0.1069 | 147.3552
4.5 | 0.9962 | 0.00689 | -0.1063 | 144.5864
5 | 1.0444 | 0.00785 | -0.1048 | 133.0446
5.5 | 1.0852 | 0.00925 | -0.1022 | 117.3189
6 | 1.1255 | 0.01053 | -0.0994 | 106.8851
6.5 | 1.1663 | 0.0116 | -0.0966 | 100.5431
7 | 1.2059 | 0.01258 | -0.0934 | 95.8585
7.5 | 1.2423 | 0.01338 | -0.0896 | 92.8475
8 | 1.2755 | 0.01411 | -0.0852 | 90.3969
8.5 | 1.3055 | 0.01477 | -0.0804 | 88.3886
9 | 1.3394 | 0.01584 | -0.0768 | 84.5581
9.5 | 1.3701 | 0.01717 | -0.0729 | 79.7962
10 | 1.4022 | 0.01851 | -0.0694 | 75.7536
10.5 | 1.427 | 0.0204 | -0.0654 | 69.951
11 | 1.4571 | 0.02209 | -0.0622 | 65.962
11.5 | 1.4839 | 0.02412 | -0.059 | 61.5216
12 | 1.5018 | 0.02692 | -0.0554 | 55.7875
12.5 | 1.5267 | 0.02937 | -0.0527 | 51.9816
13 | 1.5454 | 0.03247 | -0.05 | 47.5947
13.5 | 1.5572 | 0.03641 | -0.0474 | 42.7685
14 | 1.5729 | 0.0403 | -0.0455 | 39.0298
14.5 | 1.5825 | 0.04506 | -0.044 | 35.1198
15 | 1.5886 | 0.05047 | -0.043 | 31.4761
15.5 | 1.5866 | 0.05719 | -0.0428 | 27.7426
16 | 1.5841 | 0.06437 | -0.0433 | 24.6093
16.5 | 1.5774 | 0.07259 | -0.0447 | 21.7303
17 | 1.5648 | 0.08209 | -0.0472 | 19.062
17.5 | 1.5475 | 0.09285 | -0.0509 | 16.6667
18 | 1.5274 | 0.10463 | -0.0559 | 14.5981
18.5 | 1.5023 | 0.11779 | -0.0623 | 12.7541
19 | 1.4738 | 0.13218 | -0.0703 | 11.1499
19.5 | 1.4427 | 0.14759 | -0.0797 | 9.7751
20 | 1.4081 | 0.16434 | -0.0907 | 8.5682

## 55. Re 2M Mach 0.50 (1)
BIGFOIL.COM POLAR EXPORT
NACA63-513 a=0.8
NACA63-513 a=0.8 |  |  |  | Cl Max: | 1.338 | at alpha= | 7 | deg
JavaFoil+Calcfoil stall+Eppler ext transition |  |  |  | L/D Max: | 140.404 | at alpha= | 3 | deg
Re: | 2000000 |  |  | Cd Min: | 0.00605 | at alpha= | -2 | deg
Mach: | 0.5 |  |  | Cl=0 at alpha= | -3.8986 | deg
|  |  |  | @ Cl=0.1, Cd= | 0.0077117
|  |  |  | @ Cl=0.4, Cd= | 0.0061466
|  |  |  | @ Cl=0.6, Cd= | 0.0065313
alpha (deg) | Cl | Cd | Cm | Cl/Cd
-20 | -0.892 | 0.1785 | -0.047 | -4.997
-19.5 | -0.865 | 0.16778 | -0.048 | -5.156
-19 | -0.839 | 0.17152 | -0.049 | -4.891
-18.5 | -0.809 | 0.16157 | -0.047 | -5.008
-18 | -0.781 | 0.15486 | -0.046 | -5.046
-17.5 | -0.754 | 0.14843 | -0.046 | -5.079
-17 | -0.727 | 0.14546 | -0.047 | -4.995
-16.5 | -0.699 | 0.14108 | -0.047 | -4.957
-16 | -0.671 | 0.13571 | -0.046 | -4.943
-15.5 | -0.643 | 0.12923 | -0.045 | -4.975
-15 | -0.615 | 0.1249 | -0.045 | -4.927
-14.5 | -0.588 | 0.14455 | -0.045 | -4.067
-14 | -0.561 | 0.11724 | -0.046 | -4.781
-13.5 | -0.533 | 0.11252 | -0.045 | -4.734
-13 | -0.504 | 0.10627 | -0.043 | -4.745
-12.5 | -0.477 | 0.10301 | -0.044 | -4.628
-12 | -0.449 | 0.09992 | -0.044 | -4.495
-11.5 | -0.422 | 0.09478 | -0.045 | -4.449
-11 | -0.394 | 0.0948 | -0.044 | -4.155
-10.5 | -0.366 | 0.08428 | -0.043 | -4.34
-10 | -0.338 | 0.08372 | -0.043 | -4.039
-9.5 | -0.31 | 0.07983 | -0.043 | -3.889
-9 | -0.283 | 0.07771 | -0.043 | -3.639
-8.5 | -0.255 | 0.07061 | -0.042 | -3.611
-8 | -0.227 | 0.05594 | -0.043 | -4.065
-7.5 | -0.31 | 0.04964 | -0.048 | -6.236
-7 | -0.301 | 0.04242 | -0.06 | -7.103
-6.5 | -0.327 | 0.0096 | -0.1 | -34.07
-6 | -0.273 | 0.00915 | -0.101 | -29.842
-5.5 | -0.213 | 0.00874 | -0.101 | -24.36
-5 | -0.149 | 0.00842 | -0.102 | -17.668
-4.5 | -0.082 | 0.00817 | -0.103 | -10.049
-4 | -0.014 | 0.00796 | -0.103 | -1.782
-3.5 | 0.055 | 0.00779 | -0.104 | 7.002
-3 | 0.124 | 0.00767 | -0.104 | 16.13
-2.5 | 0.193 | 0.00757 | -0.105 | 25.526
-2 | 0.263 | 0.00605 | -0.106 | 43.488
-1.5 | 0.333 | 0.00607 | -0.106 | 54.901
-1 | 0.403 | 0.00615 | -0.107 | 65.483
-0.5 | 0.472 | 0.00626 | -0.107 | 75.383
0 | 0.542 | 0.00638 | -0.108 | 84.907
0.5 | 0.611 | 0.00656 | -0.109 | 93.063
1 | 0.68 | 0.00669 | -0.109 | 101.701
1.5 | 0.749 | 0.00688 | -0.11 | 108.96
2 | 0.815 | 0.00712 | -0.11 | 114.497
2.5 | 0.883 | 0.00743 | -0.111 | 118.799
3 | 0.948 | 0.00675 | -0.111 | 140.404
3.5 | 1.012 | 0.0078 | -0.111 | 129.689
4 | 1.074 | 0.00816 | -0.112 | 131.666
4.5 | 1.135 | 0.00859 | -0.112 | 132.176
5 | 1.192 | 0.00915 | -0.112 | 130.219
5.5 | 1.233 | 0.01551 | -0.112 | 79.525
6 | 1.279 | 0.01648 | -0.112 | 77.61
6.5 | 1.315 | 0.01761 | -0.112 | 74.659
7 | 1.338 | 0.01898 | -0.112 | 70.508
7.5 | 1.329 | 0.02057 | -0.113 | 64.613
8 | 1.252 | 0.02263 | -0.113 | 55.332
8.5 | 0.675 | 0.0627 | -0.049 | 10.76
9 | 0.701 | 0.06539 | -0.05 | 10.727
9.5 | 0.727 | 0.08048 | -0.048 | 9.038
10 | 0.754 | 0.08345 | -0.051 | 9.038
10.5 | 0.781 | 0.08767 | -0.051 | 8.903
11 | 0.808 | 0.09167 | -0.055 | 8.815
11.5 | 0.834 | 0.09737 | -0.055 | 8.565
12 | 0.86 | 0.10038 | -0.055 | 8.567

## 56. Re 2M Mach 0.50 (2)
BIGFOIL.COM POLAR EXPORT
NACA63-513 a=0.8
NACA63-513 a=0.8 |  |  |  | Cl Max: | 1.3902 | at alpha= | 10 | deg
XFOIL ncrit=9 |  |  |  | L/D Max: | 152.078 | at alpha= | 3.5 | deg
Re: | 2000000 |  |  | Cd Min: | 0.24911 | at alpha= | -20 | deg
Mach: | 0.5 |  |  | Cl=0 at alpha= | -3.847 | deg
|  |  |  | @ Cl=0.1, Cd= | 0.0072493
|  |  |  | @ Cl=0.4, Cd= | 0.0054107
|  |  |  | @ Cl=0.6, Cd= | 0.0055375
alpha (deg) | Cl | Cd | Cm | Cl/Cd
-20 | -0.6109 | 0.24911 | 0.0156 | -2.4523
-19.5 | -0.5874 | 0.24165 | 0.0104 | -2.4308
-19 | -0.5645 | 0.23369 | 0.0054 | -2.4156
-18.5 | -0.542 | 0.22447 | 0 | -2.4146
-18 | -0.5204 | 0.21604 | -0.0049 | -2.4088
-17.5 | -0.4985 | 0.2085 | -0.0096 | -2.3909
-17 | -0.4776 | 0.19978 | -0.0146 | -2.3906
-16 | -0.4316 | 0.18176 | -0.0264 | -2.3746
-15 | -0.3823 | 0.16406 | -0.0391 | -2.3302
-13.5 | -0.3313 | 0.13958 | -0.0521 | -2.3735
-13 | -0.3153 | 0.13142 | -0.0566 | -2.3992
-12.5 | -0.3026 | 0.12263 | -0.0613 | -2.4676
-12 | -0.2961 | 0.1126 | -0.0664 | -2.6297
-11.5 | -0.2852 | 0.10448 | -0.0712 | -2.7297
-11 | -0.2717 | 0.09737 | -0.0751 | -2.7904
-10.5 | -0.2666 | 0.0887 | -0.08 | -3.0056
-10 | -0.2702 | 0.07906 | -0.0855 | -3.4177
-9.5 | -0.2832 | 0.06846 | -0.0918 | -4.1367
-9 | -0.3086 | 0.05647 | -0.0993 | -5.4648
-8.5 | -0.351 | 0.04089 | -0.1111 | -8.584
-8 | -0.3896 | 0.03151 | -0.1168 | -12.3643
-7.5 | -0.4242 | 0.02393 | -0.1175 | -17.7267
-7 | -0.4127 | 0.01713 | -0.117 | -24.0922
-6.5 | -0.362 | 0.01348 | -0.1157 | -26.8546
-6 | -0.2999 | 0.0112 | -0.1144 | -26.7768
-5.5 | -0.2318 | 0.00994 | -0.1135 | -23.3199
-5 | -0.1631 | 0.00882 | -0.113 | -18.4921
-4.5 | -0.0922 | 0.00826 | -0.1128 | -11.1622
-4 | -0.0216 | 0.00775 | -0.1128 | -2.7871
-3.5 | 0.049 | 0.00746 | -0.113 | 6.5684
-3 | 0.1192 | 0.00717 | -0.1133 | 16.6248
-2.5 | 0.1887 | 0.00678 | -0.1138 | 27.8319
-2 | 0.2575 | 0.0061 | -0.1147 | 42.2131
-1.5 | 0.326 | 0.00552 | -0.1157 | 59.058
-1 | 0.3951 | 0.00541 | -0.1163 | 73.0314
-0.5 | 0.4642 | 0.00542 | -0.1168 | 85.6458
0 | 0.5332 | 0.00546 | -0.1173 | 97.6557
0.5 | 0.6022 | 0.00554 | -0.1178 | 108.7004
1 | 0.671 | 0.00564 | -0.1182 | 118.9716
1.5 | 0.7395 | 0.00577 | -0.1184 | 128.1629
2 | 0.8078 | 0.00593 | -0.1185 | 136.2226
3 | 0.9428 | 0.00638 | -0.1181 | 147.7743
3.5 | 1.0098 | 0.00664 | -0.1175 | 152.0783
4 | 1.0721 | 0.00713 | -0.116 | 150.3647
4.5 | 1.1267 | 0.00798 | -0.1131 | 141.1905
5 | 1.1593 | 0.00963 | -0.1069 | 120.3842
5.5 | 1.1713 | 0.01137 | -0.0973 | 103.0167
6 | 1.1899 | 0.01314 | -0.0892 | 90.5556
7 | 1.2457 | 0.01681 | -0.077 | 74.1047
7.5 | 1.2797 | 0.01868 | -0.0719 | 68.5064
8 | 1.3088 | 0.02101 | -0.0667 | 62.2941
9 | 1.3584 | 0.02676 | -0.057 | 50.7623
9.5 | 1.3773 | 0.03077 | -0.0527 | 44.7611
10 | 1.3902 | 0.03561 | -0.0489 | 39.0396
10.5 | 1.3871 | 0.04219 | -0.0456 | 32.8775
11 | 1.3774 | 0.04991 | -0.0434 | 27.5977
11.5 | 1.3637 | 0.05873 | -0.0426 | 23.2198
12 | 1.3425 | 0.06926 | -0.044 | 19.3835
12.5 | 1.3084 | 0.08232 | -0.0482 | 15.8941
13 | 1.2751 | 0.09661 | -0.0548 | 13.1984
13.5 | 1.2433 | 0.11194 | -0.0634 | 11.1068
14 | 1.2148 | 0.12797 | -0.0735 | 9.4928
14.5 | 1.1904 | 0.14427 | -0.0842 | 8.2512
15 | 1.1705 | 0.16054 | -0.095 | 7.291

## 57. Re 3M Mach 0.00 (1)
BIGFOIL.COM POLAR EXPORT
NACA63-513 a=0.8
NACA63-513 a=0.8 |  |  |  | Cl Max: | 1.439 | at alpha= | 11 | deg
JavaFoil+Calcfoil stall+Eppler ext transition |  |  |  | L/D Max: | 150.902 | at alpha= | 5.5 | deg
Re: | 3000000 |  |  | Cd Min: | 0.00545 | at alpha= | -2.5 | deg
Mach: | 0 |  |  | Cl=0 at alpha= | -3.8983 | deg
|  |  |  | @ Cl=0.1, Cd= | 0.0069082
|  |  |  | @ Cl=0.4, Cd= | 0.005611
|  |  |  | @ Cl=0.6, Cd= | 0.0058638
alpha (deg) | Cl | Cd | Cm | Cl/Cd
-16.5 | -0.624 | 0.12271 | -0.037 | -5.083
-16 | -0.637 | 0.11459 | -0.039 | -5.559
-15.5 | -0.647 | 0.10888 | -0.039 | -5.945
-15 | -0.655 | 0.10332 | -0.04 | -6.342
-14.5 | -0.661 | 0.09719 | -0.041 | -6.797
-14 | -0.663 | 0.09185 | -0.042 | -7.215
-13.5 | -0.658 | 0.08583 | -0.043 | -7.671
-13 | -0.651 | 0.08005 | -0.045 | -8.137
-12.5 | -0.643 | 0.07282 | -0.048 | -8.825
-12 | -0.636 | 0.06187 | -0.055 | -10.281
-11.5 | -0.672 | 0.0277 | -0.071 | -24.266
-11 | -0.667 | 0.0181 | -0.076 | -36.853
-10.5 | -0.646 | 0.01453 | -0.078 | -44.488
-10 | -0.621 | 0.01157 | -0.08 | -53.654
-9.5 | -0.601 | 0.00969 | -0.083 | -62.016
-9 | -0.557 | 0.00918 | -0.084 | -60.682
-8.5 | -0.511 | 0.00883 | -0.085 | -57.862
-8 | -0.462 | 0.0085 | -0.085 | -54.303
-7.5 | -0.41 | 0.00822 | -0.086 | -49.962
-7 | -0.357 | 0.00801 | -0.086 | -44.629
-6.5 | -0.303 | 0.00775 | -0.087 | -39.023
-6 | -0.246 | 0.00756 | -0.087 | -32.602
-5.5 | -0.189 | 0.00742 | -0.088 | -25.478
-5 | -0.131 | 0.00731 | -0.088 | -17.891
-4.5 | -0.072 | 0.0072 | -0.089 | -9.976
-4 | -0.012 | 0.00709 | -0.089 | -1.745
-3.5 | 0.047 | 0.00697 | -0.09 | 6.801
-3 | 0.107 | 0.0069 | -0.09 | 15.584
-2.5 | 0.168 | 0.00545 | -0.091 | 30.745
-2 | 0.228 | 0.00546 | -0.091 | 41.755
-1.5 | 0.289 | 0.00551 | -0.092 | 52.366
-1 | 0.349 | 0.00556 | -0.092 | 62.767
-0.5 | 0.409 | 0.00562 | -0.093 | 72.786
0 | 0.469 | 0.00567 | -0.093 | 82.695
0.5 | 0.529 | 0.00575 | -0.094 | 92.051
1 | 0.589 | 0.00584 | -0.094 | 100.894
1.5 | 0.649 | 0.00597 | -0.095 | 108.654
2 | 0.707 | 0.00608 | -0.095 | 116.3
2.5 | 0.766 | 0.00624 | -0.096 | 122.717
3 | 0.825 | 0.00643 | -0.096 | 128.278
3.5 | 0.884 | 0.00659 | -0.097 | 134.078
4 | 0.941 | 0.00684 | -0.097 | 137.584
4.5 | 0.998 | 0.00711 | -0.098 | 140.477
5 | 1.053 | 0.00717 | -0.098 | 146.878
5.5 | 1.106 | 0.00733 | -0.099 | 150.902
6 | 1.149 | 0.0118 | -0.098 | 97.363
6.5 | 1.197 | 0.01246 | -0.098 | 96.058
7 | 1.243 | 0.01298 | -0.099 | 95.741
7.5 | 1.285 | 0.0136 | -0.099 | 94.442
8 | 1.322 | 0.01427 | -0.099 | 92.645
8.5 | 1.356 | 0.01501 | -0.1 | 90.329
9 | 1.385 | 0.01573 | -0.1 | 88.016
9.5 | 1.409 | 0.01654 | -0.1 | 85.195
10 | 1.428 | 0.0175 | -0.1 | 81.622
10.5 | 1.437 | 0.01843 | -0.101 | 77.999
11 | 1.439 | 0.01942 | -0.101 | 74.09
11.5 | 1.434 | 0.02057 | -0.101 | 69.729
12 | 1.423 | 0.02182 | -0.101 | 65.221
12.5 | 1.405 | 0.02321 | -0.101 | 60.538
13 | 1.381 | 0.02479 | -0.101 | 55.714
13.5 | 1.351 | 0.02692 | -0.101 | 50.19
14 | 1.317 | 0.02838 | -0.101 | 46.404
14.5 | 1.269 | 0.03279 | -0.1 | 38.706
15 | 1.227 | 0.03512 | -0.1 | 34.94
15.5 | 1.173 | 0.04082 | -0.098 | 28.744
16 | 1.065 | 0.07149 | -0.088 | 14.898

## 58. Re 3M Mach 0.00 (2)
BIGFOIL.COM POLAR EXPORT
NACA63-513 a=0.8
NACA63-513 a=0.8 |  |  |  | Cl Max: | 1.7406 | at alpha= | 18 | deg
XFOIL ncrit=9 |  |  |  | L/D Max: | 154.728 | at alpha= | 3.5 | deg
Re: | 3000000 |  |  | Cd Min: | 0.08384 | at alpha= | 20 | deg
Mach: | 0 |  |  | Cl=0 at alpha= | -3.8978 | deg
|  |  |  | @ Cl=0.1, Cd= | 0.0060517
|  |  |  | @ Cl=0.4, Cd= | 0.0045917
|  |  |  | @ Cl=0.6, Cd= | 0.0047802
alpha (deg) | Cl | Cd | Cm | Cl/Cd
-18.5 | -1.1646 | 0.05646 | -0.0788 | -20.627
-18 | -1.1959 | 0.04581 | -0.0856 | -26.1057
-16.5 | -1.1969 | 0.02861 | -0.0955 | -41.835
-16 | -1.1789 | 0.02525 | -0.0974 | -46.6891
-15.5 | -1.1717 | 0.0228 | -0.0955 | -51.3904
-15 | -1.161 | 0.02102 | -0.0923 | -55.2331
-14.5 | -1.1262 | 0.01976 | -0.0912 | -56.9939
-14 | -1.0923 | 0.018 | -0.0901 | -60.6833
-13.5 | -1.0544 | 0.01629 | -0.0893 | -64.7268
-13 | -1.0073 | 0.01524 | -0.0891 | -66.0958
-12.5 | -0.9569 | 0.01454 | -0.0891 | -65.8116
-12 | -0.9061 | 0.01382 | -0.0891 | -65.5644
-11.5 | -0.8534 | 0.01318 | -0.0893 | -64.7496
-11 | -0.8001 | 0.0126 | -0.0895 | -63.5
-10.5 | -0.7463 | 0.01205 | -0.0898 | -61.9336
-10 | -0.695 | 0.0108 | -0.0899 | -64.3519
-9.5 | -0.6404 | 0.0102 | -0.0902 | -62.7843
-9 | -0.5845 | 0.00971 | -0.0907 | -60.1957
-8.5 | -0.5285 | 0.00927 | -0.0911 | -57.0119
-8 | -0.4719 | 0.00887 | -0.0915 | -53.2018
-7.5 | -0.4156 | 0.00832 | -0.092 | -49.9519
-7 | -0.3587 | 0.00793 | -0.0925 | -45.2333
-6.5 | -0.3013 | 0.00765 | -0.093 | -39.3856
-6 | -0.2436 | 0.00744 | -0.0936 | -32.7419
-5.5 | -0.1861 | 0.00709 | -0.0941 | -26.2482
-5 | -0.1281 | 0.00688 | -0.0947 | -18.6192
-4.5 | -0.0701 | 0.00667 | -0.0953 | -10.5097
-4 | -0.0119 | 0.00651 | -0.0959 | -1.828
-3.5 | 0.0463 | 0.00631 | -0.0965 | 7.3376
-3 | 0.1045 | 0.00603 | -0.0972 | 17.33
-2.5 | 0.1626 | 0.00568 | -0.098 | 28.6268
-2 | 0.2205 | 0.00519 | -0.0988 | 42.4855
-1.5 | 0.2785 | 0.00479 | -0.0997 | 58.142
-1 | 0.3368 | 0.00465 | -0.1004 | 72.4301
-0.5 | 0.395 | 0.00459 | -0.101 | 86.0566
0 | 0.4533 | 0.00461 | -0.1016 | 98.3297
0.5 | 0.5114 | 0.00465 | -0.1021 | 109.9785
1.5 | 0.6271 | 0.00482 | -0.1031 | 130.1037
2 | 0.6847 | 0.00493 | -0.1036 | 138.8844
3 | 0.7982 | 0.00528 | -0.1043 | 151.1742
3.5 | 0.8541 | 0.00552 | -0.1045 | 154.7283
4 | 0.9071 | 0.00603 | -0.1043 | 150.4312
4.5 | 0.9579 | 0.0067 | -0.1038 | 142.9701
5 | 1.0046 | 0.0077 | -0.1027 | 130.4675
5.5 | 1.05 | 0.00872 | -0.1014 | 120.4128
6 | 1.096 | 0.0096 | -0.1001 | 114.1667
6.5 | 1.1421 | 0.01038 | -0.0988 | 110.0289
7 | 1.1872 | 0.01114 | -0.0973 | 106.5709
7.5 | 1.2335 | 0.01173 | -0.096 | 105.1577
8 | 1.2785 | 0.01232 | -0.0945 | 103.7744
8.5 | 1.3225 | 0.01287 | -0.0928 | 102.7584
9.5 | 1.3916 | 0.01384 | -0.086 | 100.5491
10 | 1.4211 | 0.01472 | -0.082 | 96.5421
10.5 | 1.4536 | 0.01559 | -0.0788 | 93.2393
11 | 1.4852 | 0.01659 | -0.0758 | 89.5238
11.5 | 1.5137 | 0.01782 | -0.0725 | 84.9439
12 | 1.5419 | 0.01915 | -0.0694 | 80.517
12.5 | 1.5704 | 0.02053 | -0.0666 | 76.4929
13 | 1.5957 | 0.02218 | -0.0637 | 71.9432
13.5 | 1.6158 | 0.02429 | -0.0605 | 66.5212
14 | 1.6404 | 0.0262 | -0.0581 | 62.6107
14.5 | 1.6611 | 0.02851 | -0.0557 | 58.2638
15 | 1.6792 | 0.03118 | -0.0535 | 53.855
15.5 | 1.6911 | 0.03457 | -0.0512 | 48.9181
16 | 1.7082 | 0.03768 | -0.0497 | 45.3344
16.5 | 1.721 | 0.04138 | -0.0483 | 41.5901
17 | 1.7307 | 0.04564 | -0.0473 | 37.9207
17.5 | 1.7378 | 0.05039 | -0.0467 | 34.487
18 | 1.7406 | 0.05592 | -0.0465 | 31.1266
18.5 | 1.736 | 0.06268 | -0.0469 | 27.6962
19 | 1.7386 | 0.06885 | -0.0479 | 25.252
19.5 | 1.7373 | 0.07576 | -0.0494 | 22.9316
20 | 1.7303 | 0.08384 | -0.0516 | 20.6381

## 59. Re 3M Mach 0.10 (1)
BIGFOIL.COM POLAR EXPORT
NACA63-513 a=0.8
NACA63-513 a=0.8 |  |  |  | Cl Max: | 1.434 | at alpha= | 10.5 | deg
JavaFoil+Calcfoil stall+Eppler ext transition |  |  |  | L/D Max: | 149.75 | at alpha= | 5.5 | deg
Re: | 3000000 |  |  | Cd Min: | 0.00548 | at alpha= | -2.5 | deg
Mach: | 0.1 |  |  | Cl=0 at alpha= | -3.9 | deg
|  |  |  | @ Cl=0.1, Cd= | 0.0069133
|  |  |  | @ Cl=0.4, Cd= | 0.0056174
|  |  |  | @ Cl=0.6, Cd= | 0.0058587
alpha (deg) | Cl | Cd | Cm | Cl/Cd
-16 | -0.609 | 0.11704 | -0.038 | -5.201
-15.5 | -0.623 | 0.11073 | -0.039 | -5.622
-15 | -0.634 | 0.10494 | -0.039 | -6.04
-14.5 | -0.643 | 0.09905 | -0.04 | -6.489
-14 | -0.648 | 0.09282 | -0.041 | -6.978
-13.5 | -0.646 | 0.08646 | -0.043 | -7.474
-13 | -0.641 | 0.08072 | -0.045 | -7.943
-12.5 | -0.633 | 0.07498 | -0.047 | -8.446
-12 | -0.624 | 0.06684 | -0.051 | -9.342
-11.5 | -0.634 | 0.04505 | -0.064 | -14.084
-11 | -0.658 | 0.02068 | -0.075 | -31.808
-10.5 | -0.642 | 0.01485 | -0.078 | -43.262
-10 | -0.614 | 0.01299 | -0.08 | -47.29
-9.5 | -0.601 | 0.00979 | -0.084 | -61.378
-9 | -0.558 | 0.00929 | -0.084 | -60.064
-8.5 | -0.512 | 0.00887 | -0.085 | -57.717
-8 | -0.463 | 0.00853 | -0.085 | -54.273
-7.5 | -0.412 | 0.00828 | -0.086 | -49.721
-7 | -0.359 | 0.00803 | -0.087 | -44.668
-6.5 | -0.304 | 0.00777 | -0.087 | -39.096
-6 | -0.247 | 0.00762 | -0.088 | -32.495
-5.5 | -0.19 | 0.00743 | -0.088 | -25.549
-5 | -0.131 | 0.00732 | -0.089 | -17.955
-4.5 | -0.072 | 0.00721 | -0.089 | -10.016
-4 | -0.012 | 0.00709 | -0.09 | -1.752
-3.5 | 0.048 | 0.007 | -0.09 | 6.807
-3 | 0.108 | 0.0069 | -0.091 | 15.655
-2.5 | 0.168 | 0.00548 | -0.091 | 30.738
-2 | 0.229 | 0.00549 | -0.092 | 41.737
-1.5 | 0.29 | 0.00552 | -0.092 | 52.575
-1 | 0.35 | 0.00556 | -0.093 | 63.019
-0.5 | 0.411 | 0.00563 | -0.093 | 73.036
0 | 0.471 | 0.00571 | -0.094 | 82.569
0.5 | 0.532 | 0.00575 | -0.094 | 92.417
1 | 0.592 | 0.00584 | -0.095 | 101.383
1.5 | 0.652 | 0.00598 | -0.095 | 109.057
2 | 0.71 | 0.00609 | -0.096 | 116.696
2.5 | 0.77 | 0.00625 | -0.096 | 123.251
3 | 0.83 | 0.00644 | -0.097 | 128.712
3.5 | 0.888 | 0.00666 | -0.097 | 133.352
4 | 0.946 | 0.00686 | -0.098 | 138.005
4.5 | 1.003 | 0.00712 | -0.098 | 140.865
5 | 1.058 | 0.00718 | -0.099 | 147.27
5.5 | 1.111 | 0.00742 | -0.099 | 149.75
6 | 1.153 | 0.0119 | -0.099 | 96.967
6.5 | 1.201 | 0.01255 | -0.099 | 95.714
7 | 1.247 | 0.01311 | -0.099 | 95.151
7.5 | 1.289 | 0.01374 | -0.1 | 93.823
8 | 1.326 | 0.01445 | -0.1 | 91.744
8.5 | 1.359 | 0.01516 | -0.1 | 89.599
9 | 1.387 | 0.01592 | -0.1 | 87.107
9.5 | 1.41 | 0.01674 | -0.101 | 84.217
10 | 1.427 | 0.01773 | -0.101 | 80.499
10.5 | 1.434 | 0.01869 | -0.101 | 76.708
11 | 1.432 | 0.01975 | -0.101 | 72.545
11.5 | 1.424 | 0.02092 | -0.101 | 68.069
12 | 1.409 | 0.02245 | -0.101 | 62.741
12.5 | 1.387 | 0.02373 | -0.102 | 58.447
13 | 1.358 | 0.02539 | -0.102 | 53.49
13.5 | 1.322 | 0.02776 | -0.101 | 47.604
14 | 1.281 | 0.02951 | -0.101 | 43.413
14.5 | 1.23 | 0.03317 | -0.1 | 37.09
15 | 1.174 | 0.03838 | -0.099 | 30.587
15.5 | 1.108 | 0.04751 | -0.096 | 23.314

## 60. Re 3M Mach 0.10 (2)
BIGFOIL.COM POLAR EXPORT
NACA63-513 a=0.8
NACA63-513 a=0.8 |  |  |  | Cl Max: | 1.725 | at alpha= | 18.5 | deg
XFOIL ncrit=9 |  |  |  | L/D Max: | 155.126 | at alpha= | 3.5 | deg
Re: | 3000000 |  |  | Cd Min: | 0.09093 | at alpha= | 20 | deg
Mach: | 0.1 |  |  | Cl=0 at alpha= | -3.8959 | deg
|  |  |  | @ Cl=0.1, Cd= | 0.0060739
|  |  |  | @ Cl=0.4, Cd= | 0.0046009
|  |  |  | @ Cl=0.6, Cd= | 0.0047875
alpha (deg) | Cl | Cd | Cm | Cl/Cd
-18 | -1.0946 | 0.0626 | -0.0761 | -17.4856
-17.5 | -1.1554 | 0.04706 | -0.0867 | -24.5516
-17 | -1.1687 | 0.03939 | -0.0913 | -29.67
-16.5 | -1.1732 | 0.03338 | -0.0944 | -35.1468
-16 | -1.1495 | 0.02849 | -0.1003 | -40.3475
-15.5 | -1.1422 | 0.02545 | -0.0993 | -44.8802
-15 | -1.1391 | 0.02271 | -0.0971 | -50.1585
-14.5 | -1.1245 | 0.02094 | -0.0942 | -53.7011
-14 | -1.0876 | 0.01962 | -0.0931 | -55.4332
-13 | -1.0137 | 0.01591 | -0.0911 | -63.7146
-12.5 | -0.9636 | 0.0151 | -0.0909 | -63.8146
-12 | -0.9129 | 0.01428 | -0.0907 | -63.9286
-11.5 | -0.8601 | 0.01356 | -0.0908 | -63.4292
-11 | -0.8066 | 0.01291 | -0.0909 | -62.4787
-10.5 | -0.7525 | 0.01228 | -0.091 | -61.2785
-10 | -0.7004 | 0.0111 | -0.091 | -63.0991
-9.5 | -0.6458 | 0.01037 | -0.0912 | -62.2758
-9 | -0.5894 | 0.00985 | -0.0916 | -59.8376
-8.5 | -0.5329 | 0.00937 | -0.0919 | -56.873
-8 | -0.4758 | 0.00895 | -0.0923 | -53.162
-7.5 | -0.4188 | 0.00845 | -0.0927 | -49.5621
-7 | -0.3616 | 0.00799 | -0.0932 | -45.2566
-6.5 | -0.3037 | 0.00769 | -0.0937 | -39.4928
-6 | -0.2456 | 0.00747 | -0.0942 | -32.8782
-5.5 | -0.1876 | 0.00711 | -0.0947 | -26.3854
-5 | -0.1292 | 0.0069 | -0.0953 | -18.7246
-4.5 | -0.0707 | 0.0067 | -0.0958 | -10.5522
-4 | -0.0122 | 0.00652 | -0.0964 | -1.8712
-3.5 | 0.0464 | 0.00633 | -0.097 | 7.3302
-3 | 0.105 | 0.00605 | -0.0977 | 17.3554
-2.5 | 0.1635 | 0.00571 | -0.0985 | 28.634
-2 | 0.2218 | 0.00521 | -0.0994 | 42.572
-1.5 | 0.2802 | 0.0048 | -0.1002 | 58.375
-1 | 0.3388 | 0.00466 | -0.1009 | 72.7039
-0.5 | 0.3974 | 0.0046 | -0.1015 | 86.3913
0 | 0.456 | 0.00462 | -0.1021 | 98.7013
0.5 | 0.5144 | 0.00467 | -0.1027 | 110.1499
1 | 0.5727 | 0.00475 | -0.1032 | 120.5684
1.5 | 0.6309 | 0.00483 | -0.1037 | 130.6211
2 | 0.6888 | 0.00494 | -0.1041 | 139.4332
2.5 | 0.7462 | 0.00511 | -0.1045 | 146.0274
3 | 0.803 | 0.0053 | -0.1048 | 151.5094
3.5 | 0.8594 | 0.00554 | -0.105 | 155.1264
4 | 0.9126 | 0.00605 | -0.1048 | 150.843
4.5 | 0.9635 | 0.00675 | -0.1042 | 142.7407
5 | 1.0102 | 0.00776 | -0.103 | 130.1804
5.5 | 1.0557 | 0.00879 | -0.1016 | 120.1024
6 | 1.1016 | 0.00969 | -0.1002 | 113.6842
6.5 | 1.1475 | 0.01049 | -0.0988 | 109.3899
7 | 1.1928 | 0.01124 | -0.0972 | 106.121
7.5 | 1.2393 | 0.01183 | -0.0958 | 104.7591
8 | 1.2837 | 0.01245 | -0.094 | 103.1084
8.5 | 1.3273 | 0.01301 | -0.0922 | 102.0215
9 | 1.3633 | 0.01358 | -0.0889 | 100.3903
9.5 | 1.3928 | 0.01404 | -0.0844 | 99.2023
10 | 1.4221 | 0.01501 | -0.0804 | 94.7435
10.5 | 1.4559 | 0.0159 | -0.0774 | 91.566
11 | 1.4872 | 0.01697 | -0.0742 | 87.637
11.5 | 1.5143 | 0.01836 | -0.0707 | 82.4782
12 | 1.5438 | 0.01968 | -0.0678 | 78.4451
12.5 | 1.5714 | 0.02119 | -0.0648 | 74.1576
13 | 1.5956 | 0.02302 | -0.0618 | 69.3136
13.5 | 1.6171 | 0.02515 | -0.0588 | 64.2982
14 | 1.6404 | 0.02727 | -0.0563 | 60.154
14.5 | 1.6595 | 0.02986 | -0.0538 | 55.576
15 | 1.6739 | 0.033 | -0.0514 | 50.7242
15.5 | 1.6899 | 0.03622 | -0.0495 | 46.6565
16 | 1.7042 | 0.03977 | -0.048 | 42.8514
16.5 | 1.7151 | 0.04391 | -0.0468 | 39.0594
17 | 1.7203 | 0.04889 | -0.0459 | 35.1872
17.5 | 1.7238 | 0.05435 | -0.0455 | 31.7167
18 | 1.7242 | 0.0605 | -0.0457 | 28.4992
18.5 | 1.725 | 0.0669 | -0.0465 | 25.7848
19 | 1.7231 | 0.07398 | -0.0479 | 23.2914
19.5 | 1.7181 | 0.0818 | -0.0499 | 21.0037
20 | 1.7066 | 0.09093 | -0.0529 | 18.7683

## 61. Re 3M Mach 0.25 (1)
BIGFOIL.COM POLAR EXPORT
NACA63-513 a=0.8
NACA63-513 a=0.8 |  |  |  | Cl Max: | 1.409 | at alpha= | 10 | deg
JavaFoil+Calcfoil stall+Eppler ext transition |  |  |  | L/D Max: | 153.219 | at alpha= | 5 | deg
Re: | 3000000 |  |  | Cd Min: | 0.00553 | at alpha= | -2 | deg
Mach: | 0.25 |  |  | Cl=0 at alpha= | -3.8952 | deg
|  |  |  | @ Cl=0.1, Cd= | 0.0069824
|  |  |  | @ Cl=0.4, Cd= | 0.0056623
|  |  |  | @ Cl=0.6, Cd= | 0.0059484
alpha (deg) | Cl | Cd | Cm | Cl/Cd
-15 | -0.445 | 0.12085 | -0.036 | -3.683
-14.5 | -0.484 | 0.10915 | -0.036 | -4.435
-14 | -0.518 | 0.10124 | -0.038 | -5.116
-13.5 | -0.539 | 0.09462 | -0.038 | -5.7
-13 | -0.555 | 0.08844 | -0.04 | -6.276
-12.5 | -0.565 | 0.0817 | -0.042 | -6.916
-12 | -0.568 | 0.07633 | -0.043 | -7.443
-11.5 | -0.565 | 0.07129 | -0.045 | -7.932
-11 | -0.555 | 0.06498 | -0.049 | -8.546
-10.5 | -0.544 | 0.05561 | -0.056 | -9.781
-10 | -0.588 | 0.01785 | -0.079 | -32.939
-9.5 | -0.567 | 0.01413 | -0.081 | -40.123
-9 | -0.558 | 0.00985 | -0.087 | -56.664
-8.5 | -0.515 | 0.0093 | -0.087 | -55.369
-8 | -0.468 | 0.00886 | -0.088 | -52.876
-7.5 | -0.418 | 0.0085 | -0.088 | -49.238
-7 | -0.365 | 0.00821 | -0.089 | -44.497
-6.5 | -0.31 | 0.00798 | -0.09 | -38.896
-6 | -0.253 | 0.00776 | -0.09 | -32.609
-5.5 | -0.195 | 0.00757 | -0.091 | -25.72
-5 | -0.135 | 0.00742 | -0.091 | -18.177
-4.5 | -0.074 | 0.00732 | -0.092 | -10.125
-4 | -0.013 | 0.00716 | -0.092 | -1.781
-3.5 | 0.049 | 0.00704 | -0.093 | 6.956
-3 | 0.111 | 0.00697 | -0.093 | 15.916
-2.5 | 0.173 | 0.00555 | -0.094 | 31.194
-2 | 0.235 | 0.00553 | -0.094 | 42.561
-1.5 | 0.298 | 0.00555 | -0.095 | 53.671
-1 | 0.36 | 0.00563 | -0.095 | 64.012
-0.5 | 0.422 | 0.00568 | -0.096 | 74.339
0 | 0.484 | 0.00576 | -0.097 | 84.073
0.5 | 0.546 | 0.00587 | -0.097 | 93.08
1 | 0.608 | 0.00596 | -0.098 | 102.073
1.5 | 0.67 | 0.00607 | -0.098 | 110.503
2 | 0.73 | 0.00621 | -0.099 | 117.432
2.5 | 0.791 | 0.00641 | -0.099 | 123.427
3 | 0.852 | 0.00655 | -0.1 | 130.105
3.5 | 0.912 | 0.00679 | -0.1 | 134.438
4 | 0.972 | 0.00707 | -0.101 | 137.366
4.5 | 1.029 | 0.00708 | -0.101 | 145.4
5 | 1.085 | 0.00708 | -0.101 | 153.219
5.5 | 1.136 | 0.00856 | -0.102 | 132.81
6 | 1.18 | 0.01243 | -0.101 | 94.856
6.5 | 1.227 | 0.01314 | -0.101 | 93.391
7 | 1.272 | 0.01378 | -0.102 | 92.345
7.5 | 1.311 | 0.01453 | -0.102 | 90.218
8 | 1.344 | 0.0153 | -0.102 | 87.838
8.5 | 1.371 | 0.01612 | -0.103 | 85.094
9 | 1.392 | 0.01706 | -0.103 | 81.609
9.5 | 1.405 | 0.0181 | -0.103 | 77.614
10 | 1.409 | 0.01922 | -0.103 | 73.345
10.5 | 1.397 | 0.02053 | -0.103 | 68.053
11 | 1.372 | 0.02193 | -0.103 | 62.577
11.5 | 1.336 | 0.02346 | -0.104 | 56.952
12 | 1.287 | 0.02525 | -0.104 | 50.967
12.5 | 1.222 | 0.02844 | -0.103 | 42.961
13 | 1.144 | 0.03171 | -0.102 | 36.088
13.5 | 1.017 | 0.04864 | -0.095 | 20.9
14 | 0.84 | 0.10456 | -0.058 | 8.031
14.5 | 0.76 | 0.11263 | -0.056 | 6.751
15 | 0.676 | 0.12374 | -0.052 | 5.462

## 62. Re 3M Mach 0.25 (2)
BIGFOIL.COM POLAR EXPORT
NACA63-513 a=0.8
NACA63-513 a=0.8 |  |  |  | Cl Max: | 1.6579 | at alpha= | 15.5 | deg
XFOIL ncrit=9 |  |  |  | L/D Max: | 157.186 | at alpha= | 3.5 | deg
Re: | 3000000 |  |  | Cd Min: | 0.18281 | at alpha= | -17.5 | deg
Mach: | 0.25 |  |  | Cl=0 at alpha= | -3.8875 | deg
|  |  |  | @ Cl=0.1, Cd= | 0.0062099
|  |  |  | @ Cl=0.4, Cd= | 0.0046718
|  |  |  | @ Cl=0.6, Cd= | 0.004814
alpha (deg) | Cl | Cd | Cm | Cl/Cd
-17.5 | -0.5073 | 0.18281 | -0.0125 | -2.775
-17 | -0.4883 | 0.17702 | -0.0163 | -2.7584
-16.5 | -0.4729 | 0.16988 | -0.0203 | -2.7837
-15 | -0.7704 | 0.07643 | -0.0731 | -10.0798
-14.5 | -0.8645 | 0.04892 | -0.0971 | -17.6717
-14 | -0.9095 | 0.03771 | -0.1039 | -24.1183
-13.5 | -0.9324 | 0.03053 | -0.1065 | -30.5405
-12.5 | -0.9634 | 0.02119 | -0.1028 | -45.4648
-12 | -0.9292 | 0.01895 | -0.1011 | -49.0343
-11.5 | -0.8838 | 0.01724 | -0.1 | -51.2645
-11 | -0.8323 | 0.01603 | -0.0991 | -51.9214
-10.5 | -0.781 | 0.01457 | -0.0983 | -53.6033
-10 | -0.7268 | 0.01331 | -0.0977 | -54.6056
-9.5 | -0.6725 | 0.01198 | -0.0972 | -56.1352
-9 | -0.6162 | 0.01078 | -0.097 | -57.1614
-8.5 | -0.5569 | 0.01015 | -0.0969 | -54.867
-8 | -0.4975 | 0.00952 | -0.0968 | -52.2584
-6.5 | -0.3176 | 0.00796 | -0.0973 | -39.8995
-6 | -0.2569 | 0.00765 | -0.0976 | -33.5817
-5.5 | -0.1962 | 0.00732 | -0.098 | -26.8033
-5 | -0.1354 | 0.00703 | -0.0984 | -19.2603
-4.5 | -0.0745 | 0.00684 | -0.0989 | -10.8918
-4 | -0.0137 | 0.00659 | -0.0994 | -2.0789
-3.5 | 0.0472 | 0.00641 | -0.1 | 7.3635
-3 | 0.1079 | 0.00618 | -0.1006 | 17.4595
-2.5 | 0.1684 | 0.00585 | -0.1013 | 28.7863
-2 | 0.2286 | 0.00536 | -0.1022 | 42.6493
-1.5 | 0.2889 | 0.00489 | -0.1031 | 59.0798
-1 | 0.3496 | 0.00473 | -0.1038 | 73.9112
-0.5 | 0.4102 | 0.00466 | -0.1045 | 88.0258
0 | 0.4708 | 0.00468 | -0.1051 | 100.5983
0.5 | 0.5313 | 0.00472 | -0.1056 | 112.5636
1 | 0.5916 | 0.0048 | -0.1061 | 123.25
1.5 | 0.6517 | 0.0049 | -0.1066 | 133
2 | 0.7116 | 0.00502 | -0.107 | 141.753
2.5 | 0.7708 | 0.0052 | -0.1073 | 148.2308
3 | 0.8297 | 0.00541 | -0.1076 | 153.3641
3.5 | 0.8881 | 0.00565 | -0.1077 | 157.1858
4 | 0.9427 | 0.0062 | -0.1073 | 152.0484
4.5 | 0.9939 | 0.007 | -0.1063 | 141.9857
5 | 1.0403 | 0.00812 | -0.1045 | 128.1158
5.5 | 1.0856 | 0.00921 | -0.1025 | 117.8719
6 | 1.1311 | 0.01017 | -0.1005 | 111.2193
6.5 | 1.1756 | 0.01107 | -0.0982 | 106.1969
7 | 1.2215 | 0.01178 | -0.096 | 103.6927
7.5 | 1.2664 | 0.01243 | -0.0936 | 101.8825
8 | 1.3054 | 0.01306 | -0.0901 | 99.9541
8.5 | 1.3365 | 0.01387 | -0.0853 | 96.359
9 | 1.3706 | 0.01457 | -0.0812 | 94.07
9.5 | 1.4012 | 0.01544 | -0.0769 | 90.7513
10 | 1.4344 | 0.01661 | -0.0732 | 86.3576
10.5 | 1.4668 | 0.01792 | -0.0697 | 81.8527
11 | 1.4933 | 0.01967 | -0.0657 | 75.9176
11.5 | 1.5236 | 0.02129 | -0.0624 | 71.5641
12 | 1.5499 | 0.02328 | -0.059 | 66.5765
12.5 | 1.5717 | 0.02573 | -0.0556 | 61.0843
13 | 1.5952 | 0.02823 | -0.0526 | 56.5073
13.5 | 1.6136 | 0.03131 | -0.0497 | 51.5363
14 | 1.6277 | 0.035 | -0.0471 | 46.5057
14.5 | 1.6406 | 0.03907 | -0.0449 | 41.9913
15 | 1.6526 | 0.04349 | -0.0433 | 37.9995
15.5 | 1.6579 | 0.04891 | -0.0421 | 33.897
16 | 1.6529 | 0.05583 | -0.0417 | 29.6059
16.5 | 1.6527 | 0.06265 | -0.042 | 26.3799
17 | 1.6455 | 0.07081 | -0.0432 | 23.2382
17.5 | 1.6344 | 0.07992 | -0.0455 | 20.4505
18 | 1.6184 | 0.09029 | -0.0489 | 17.9245
18.5 | 1.5969 | 0.102 | -0.0537 | 15.6559
19 | 1.5694 | 0.1153 | -0.06 | 13.6114
19.5 | 1.5408 | 0.12933 | -0.0676 | 11.9137
20 | 1.5053 | 0.14519 | -0.0773 | 10.3678

## 63. Re 3M Mach 0.50 (1)
BIGFOIL.COM POLAR EXPORT
NACA63-513 a=0.8
NACA63-513 a=0.8 |  |  |  | Cl Max: | 1.341 | at alpha= | 7 | deg
JavaFoil+Calcfoil stall+Eppler ext transition |  |  |  | L/D Max: | 152.071 | at alpha= | 3.5 | deg
Re: | 3000000 |  |  | Cd Min: | 0.00577 | at alpha= | -2 | deg
Mach: | 0.5 |  |  | Cl=0 at alpha= | -3.8986 | deg
|  |  |  | @ Cl=0.1, Cd= | 0.0073283
|  |  |  | @ Cl=0.4, Cd= | 0.0058779
|  |  |  | @ Cl=0.6, Cd= | 0.0062129
alpha (deg) | Cl | Cd | Cm | Cl/Cd
-20 | -0.892 | 0.16846 | -0.048 | -5.298
-19.5 | -0.865 | 0.16106 | -0.048 | -5.373
-19 | -0.84 | 0.15864 | -0.049 | -5.292
-18.5 | -0.81 | 0.15647 | -0.047 | -5.176
-18 | -0.782 | 0.14818 | -0.047 | -5.277
-17.5 | -0.754 | 0.14118 | -0.047 | -5.342
-17 | -0.727 | 0.1373 | -0.047 | -5.294
-16.5 | -0.7 | 0.13303 | -0.047 | -5.259
-16 | -0.672 | 0.12997 | -0.047 | -5.167
-15.5 | -0.643 | 0.12297 | -0.046 | -5.23
-15 | -0.616 | 0.1192 | -0.046 | -5.166
-14.5 | -0.588 | 0.13378 | -0.046 | -4.395
-14 | -0.561 | 0.10969 | -0.047 | -5.113
-13.5 | -0.533 | 0.10841 | -0.047 | -4.918
-13 | -0.505 | 0.10102 | -0.044 | -4.994
-12.5 | -0.477 | 0.09812 | -0.044 | -4.861
-12 | -0.449 | 0.09335 | -0.045 | -4.814
-11.5 | -0.422 | 0.08835 | -0.045 | -4.775
-11 | -0.394 | 0.09026 | -0.046 | -4.368
-10.5 | -0.366 | 0.0795 | -0.044 | -4.605
-10 | -0.338 | 0.06951 | -0.044 | -4.87
-9.5 | -0.311 | 0.06292 | -0.045 | -4.94
-9 | -0.283 | 0.05814 | -0.046 | -4.871
-8.5 | -0.255 | 0.06849 | -0.043 | -3.724
-8 | -0.228 | 0.05386 | -0.046 | -4.227
-7.5 | -0.31 | 0.04844 | -0.051 | -6.406
-7 | -0.354 | 0.01026 | -0.095 | -34.498
-6.5 | -0.327 | 0.00894 | -0.1 | -36.562
-6 | -0.273 | 0.00858 | -0.101 | -31.834
-5.5 | -0.213 | 0.00823 | -0.101 | -25.875
-5 | -0.149 | 0.00793 | -0.102 | -18.745
-4.5 | -0.082 | 0.00773 | -0.103 | -10.623
-4 | -0.014 | 0.00751 | -0.103 | -1.889
-3.5 | 0.055 | 0.0074 | -0.104 | 7.373
-3 | 0.124 | 0.00729 | -0.104 | 16.986
-2.5 | 0.193 | 0.00719 | -0.105 | 26.864
-2 | 0.263 | 0.00577 | -0.106 | 45.604
-1.5 | 0.333 | 0.00583 | -0.106 | 57.186
-1 | 0.403 | 0.00588 | -0.107 | 68.487
-0.5 | 0.472 | 0.00599 | -0.107 | 78.772
0 | 0.542 | 0.00607 | -0.108 | 89.163
0.5 | 0.611 | 0.00624 | -0.109 | 97.892
1 | 0.68 | 0.0064 | -0.109 | 106.284
1.5 | 0.749 | 0.00657 | -0.11 | 114.149
2 | 0.815 | 0.00677 | -0.11 | 120.354
2.5 | 0.883 | 0.00704 | -0.111 | 125.451
3 | 0.951 | 0.0071 | -0.111 | 134.006
3.5 | 1.014 | 0.00667 | -0.111 | 152.071
4 | 1.076 | 0.0078 | -0.112 | 137.936
4.5 | 1.136 | 0.0083 | -0.112 | 136.983
5 | 1.192 | 0.00955 | -0.112 | 124.855
5.5 | 1.236 | 0.01446 | -0.112 | 85.449
6 | 1.281 | 0.01536 | -0.112 | 83.414
6.5 | 1.318 | 0.0164 | -0.112 | 80.329
7 | 1.341 | 0.01764 | -0.113 | 75.995
7.5 | 1.332 | 0.01911 | -0.113 | 69.693
8 | 1.255 | 0.02102 | -0.113 | 59.679
8.5 | 0.676 | 0.06044 | -0.055 | 11.189
9 | 0.704 | 0.06247 | -0.059 | 11.277
9.5 | 0.728 | 0.07512 | -0.05 | 9.687
10 | 0.756 | 0.06848 | -0.056 | 11.04
10.5 | 0.782 | 0.07671 | -0.055 | 10.189
11 | 0.808 | 0.08674 | -0.056 | 9.32
11.5 | 0.834 | 0.09106 | -0.056 | 9.162
12 | 0.86 | 0.09576 | -0.056 | 8.985

## 64. Re 3M Mach 0.50 (2)
BIGFOIL.COM POLAR EXPORT
NACA63-513 a=0.8
NACA63-513 a=0.8 |  |  |  | Cl Max: | 1.4387 | at alpha= | 10 | deg
XFOIL ncrit=9 |  |  |  | L/D Max: | 163.742 | at alpha= | 3.5 | deg
Re: | 3000000 |  |  | Cd Min: | 0.24946 | at alpha= | -20 | deg
Mach: | 0.5 |  |  | Cl=0 at alpha= | -3.844 | deg
|  |  |  | @ Cl=0.1, Cd= | 0.0066892
|  |  |  | @ Cl=0.4, Cd= | 0.005028
|  |  |  | @ Cl=0.6, Cd= | 0.0050745
alpha (deg) | Cl | Cd | Cm | Cl/Cd
-20 | -0.6095 | 0.24946 | 0.0153 | -2.4433
-19.5 | -0.5869 | 0.24029 | 0.01 | -2.4425
-19 | -0.5675 | 0.23039 | 0.0048 | -2.4632
-18.5 | -0.5448 | 0.22255 | -0.0003 | -2.448
-17 | -0.4716 | 0.19646 | -0.0183 | -2.4005
-16.5 | -0.4517 | 0.18596 | -0.0244 | -2.429
-16 | -0.4344 | 0.1776 | -0.0288 | -2.4459
-15.5 | -0.4117 | 0.17071 | -0.0332 | -2.4117
-15 | -0.395 | 0.1618 | -0.0379 | -2.4413
-14.5 | -0.3775 | 0.15319 | -0.0428 | -2.4643
-14 | -0.3588 | 0.14554 | -0.0472 | -2.4653
-13.5 | -0.3409 | 0.13757 | -0.0518 | -2.478
-13 | -0.3317 | 0.12739 | -0.0572 | -2.6038
-12.5 | -0.3185 | 0.11918 | -0.0619 | -2.6724
-12 | -0.3032 | 0.11159 | -0.0664 | -2.7171
-11.5 | -0.2919 | 0.10324 | -0.0712 | -2.8274
-11 | -0.2915 | 0.0933 | -0.0767 | -3.1243
-10.5 | -0.2986 | 0.08271 | -0.083 | -3.6102
-10 | -0.3157 | 0.07154 | -0.0898 | -4.4129
-9.5 | -0.3421 | 0.05958 | -0.0979 | -5.7419
-9 | -0.3762 | 0.04491 | -0.1086 | -8.3768
-8.5 | -0.4059 | 0.03484 | -0.1162 | -11.6504
-8 | -0.441 | 0.02822 | -0.1176 | -15.6272
-7.5 | -0.4505 | 0.02136 | -0.1179 | -21.0908
-7 | -0.4301 | 0.01456 | -0.1169 | -29.5398
-6.5 | -0.3749 | 0.01115 | -0.1154 | -33.6233
-6 | -0.3084 | 0.00937 | -0.1143 | -32.9136
-5.5 | -0.2369 | 0.00855 | -0.1135 | -27.7076
-5 | -0.165 | 0.00796 | -0.113 | -20.7286
-4.5 | -0.0936 | 0.00742 | -0.1129 | -12.6146
-4 | -0.0221 | 0.00712 | -0.1129 | -3.1039
-3 | 0.1196 | 0.00662 | -0.1134 | 18.0665
-2.5 | 0.1898 | 0.00637 | -0.114 | 29.7959
-2 | 0.2593 | 0.00595 | -0.1147 | 43.5798
-1.5 | 0.3284 | 0.0053 | -0.1158 | 61.9623
-1 | 0.3977 | 0.00503 | -0.1166 | 79.0656
-0.5 | 0.467 | 0.00497 | -0.1173 | 93.9638
0 | 0.5363 | 0.00501 | -0.1179 | 107.0459
0.5 | 0.6054 | 0.00508 | -0.1184 | 119.1732
1 | 0.6747 | 0.00517 | -0.1188 | 130.5029
1.5 | 0.7436 | 0.00531 | -0.1192 | 140.0377
2 | 0.8125 | 0.00544 | -0.1194 | 149.3566
2.5 | 0.881 | 0.00563 | -0.1194 | 156.4831
3.5 | 1.0152 | 0.0062 | -0.1185 | 163.7419
4 | 1.0741 | 0.00692 | -0.1166 | 155.2168
4.5 | 1.1204 | 0.00819 | -0.1126 | 136.801
5 | 1.1558 | 0.00968 | -0.1068 | 119.4008
5.5 | 1.1779 | 0.01104 | -0.0984 | 106.6938
6 | 1.2006 | 0.01258 | -0.0907 | 95.4372
6.5 | 1.234 | 0.014 | -0.0848 | 88.1429
7 | 1.2731 | 0.01538 | -0.0798 | 82.7763
7.5 | 1.3099 | 0.01702 | -0.0746 | 76.9624
8 | 1.346 | 0.01888 | -0.0696 | 71.2924
8.5 | 1.3769 | 0.02122 | -0.0644 | 64.8869
9 | 1.4065 | 0.02385 | -0.0593 | 58.9727
9.5 | 1.426 | 0.02714 | -0.0541 | 52.5424
10 | 1.4387 | 0.03173 | -0.0495 | 45.3419
10.5 | 1.4358 | 0.03799 | -0.0454 | 37.7942
11 | 1.4189 | 0.04597 | -0.0425 | 30.8658
11.5 | 1.397 | 0.05522 | -0.0412 | 25.2988
12 | 1.37 | 0.06603 | -0.0423 | 20.7481
12.5 | 1.3404 | 0.07833 | -0.046 | 17.1122
13 | 1.3096 | 0.09199 | -0.0519 | 14.2363
13.5 | 1.2758 | 0.10725 | -0.0602 | 11.8956
14 | 1.2444 | 0.12335 | -0.0702 | 10.0884
14.5 | 1.2187 | 0.13957 | -0.0808 | 8.7318
15 | 1.1976 | 0.15571 | -0.0916 | 7.6912

## 65. Re 4M Mach 0.00 (1)
BIGFOIL.COM POLAR EXPORT
NACA63-513 a=0.8
NACA63-513 a=0.8 |  |  |  | Cl Max: | 1.441 | at alpha= | 11 | deg
JavaFoil+Calcfoil stall+Eppler ext transition |  |  |  | L/D Max: | 142.995 | at alpha= | 5.5 | deg
Re: | 4000000 |  |  | Cd Min: | 0.00537 | at alpha= | -2 | deg
Mach: | 0 |  |  | Cl=0 at alpha= | -3.8983 | deg
|  |  |  | @ Cl=0.1, Cd= | 0.006687
|  |  |  | @ Cl=0.4, Cd= | 0.005471
|  |  |  | @ Cl=0.6, Cd= | 0.005712
alpha (deg) | Cl | Cd | Cm | Cl/Cd
-16.5 | -0.625 | 0.12002 | -0.039 | -5.206
-16 | -0.638 | 0.11213 | -0.04 | -5.691
-15.5 | -0.649 | 0.10651 | -0.041 | -6.09
-15 | -0.657 | 0.10084 | -0.042 | -6.511
-14.5 | -0.663 | 0.09355 | -0.043 | -7.085
-14 | -0.665 | 0.08878 | -0.044 | -7.49
-13.5 | -0.661 | 0.08241 | -0.046 | -8.027
-13 | -0.655 | 0.07587 | -0.049 | -8.638
-12.5 | -0.653 | 0.06441 | -0.054 | -10.133
-12 | -0.693 | 0.02849 | -0.071 | -24.328
-11.5 | -0.694 | 0.01895 | -0.075 | -36.605
-11 | -0.676 | 0.01525 | -0.077 | -44.293
-10.5 | -0.651 | 0.0131 | -0.079 | -49.673
-10 | -0.642 | 0.00967 | -0.083 | -66.397
-9.5 | -0.601 | 0.00924 | -0.083 | -65.025
-9 | -0.557 | 0.00876 | -0.084 | -63.593
-8.5 | -0.511 | 0.00845 | -0.085 | -60.437
-8 | -0.462 | 0.00817 | -0.085 | -56.518
-7.5 | -0.411 | 0.00793 | -0.086 | -51.788
-7 | -0.357 | 0.00766 | -0.086 | -46.645
-6.5 | -0.303 | 0.00748 | -0.087 | -40.432
-6 | -0.246 | 0.00733 | -0.087 | -33.612
-5.5 | -0.189 | 0.00716 | -0.088 | -26.396
-5 | -0.131 | 0.00706 | -0.088 | -18.523
-4.5 | -0.072 | 0.00695 | -0.089 | -10.33
-4 | -0.012 | 0.00684 | -0.089 | -1.807
-3.5 | 0.047 | 0.00674 | -0.09 | 7.04
-3 | 0.107 | 0.00668 | -0.09 | 16.081
-2.5 | 0.168 | 0.0054 | -0.091 | 31.029
-2 | 0.228 | 0.00537 | -0.091 | 42.426
-1.5 | 0.289 | 0.00539 | -0.092 | 53.521
-1 | 0.349 | 0.00542 | -0.092 | 64.305
-0.5 | 0.409 | 0.00548 | -0.093 | 74.57
0 | 0.469 | 0.00553 | -0.093 | 84.788
0.5 | 0.529 | 0.00561 | -0.094 | 94.22
1 | 0.589 | 0.00569 | -0.094 | 103.474
1.5 | 0.649 | 0.00581 | -0.095 | 111.62
2 | 0.707 | 0.00593 | -0.095 | 119.211
2.5 | 0.766 | 0.0061 | -0.096 | 125.671
3 | 0.825 | 0.00627 | -0.096 | 131.563
3.5 | 0.884 | 0.00644 | -0.097 | 137.184
4 | 0.941 | 0.00669 | -0.097 | 140.648
4.5 | 0.998 | 0.00701 | -0.098 | 142.464
5 | 1.053 | 0.0074 | -0.098 | 142.241
5.5 | 1.105 | 0.00773 | -0.099 | 142.995
6 | 1.151 | 0.01125 | -0.098 | 102.288
6.5 | 1.199 | 0.01187 | -0.099 | 101.007
7 | 1.245 | 0.01239 | -0.099 | 100.489
7.5 | 1.287 | 0.01297 | -0.099 | 99.179
8 | 1.324 | 0.01356 | -0.099 | 97.667
8.5 | 1.358 | 0.01426 | -0.1 | 95.216
9 | 1.387 | 0.01495 | -0.1 | 92.783
9.5 | 1.411 | 0.01569 | -0.1 | 89.964
10 | 1.431 | 0.01659 | -0.1 | 86.21
10.5 | 1.439 | 0.01746 | -0.101 | 82.456
11 | 1.441 | 0.0184 | -0.101 | 78.339
11.5 | 1.436 | 0.01948 | -0.101 | 73.735
12 | 1.425 | 0.02062 | -0.101 | 69.105
12.5 | 1.408 | 0.02197 | -0.101 | 64.072
13 | 1.384 | 0.02342 | -0.101 | 59.1
13.5 | 1.354 | 0.02536 | -0.101 | 53.398
14 | 1.321 | 0.0268 | -0.101 | 49.306
14.5 | 1.277 | 0.0303 | -0.101 | 42.141
15 | 1.235 | 0.0321 | -0.1 | 38.473
15.5 | 1.184 | 0.03646 | -0.1 | 32.483
16 | 1.109 | 0.05047 | -0.095 | 21.969

## 66. Re 4M Mach 0.00 (2)
BIGFOIL.COM POLAR EXPORT
NACA63-513 a=0.8
NACA63-513 a=0.8 |  |  |  | Cl Max: | 1.7869 | at alpha= | 19 | deg
XFOIL ncrit=9 |  |  |  | L/D Max: | 156.725 | at alpha= | 3 | deg
Re: | 4000000 |  |  | Cd Min: | 0.10829 | at alpha= | -20 | deg
Mach: | 0 |  |  | Cl=0 at alpha= | -3.8954 | deg
|  |  |  | @ Cl=0.1, Cd= | 0.0058346
|  |  |  | @ Cl=0.4, Cd= | 0.0044007
|  |  |  | @ Cl=0.6, Cd= | 0.004556
alpha (deg) | Cl | Cd | Cm | Cl/Cd
-20 | -0.9934 | 0.10829 | -0.0457 | -9.1735
-19.5 | -1.228 | 0.06063 | -0.0768 | -20.254
-19 | -1.2719 | 0.04803 | -0.085 | -26.4814
-18.5 | -1.2966 | 0.03927 | -0.0901 | -33.0176
-17 | -1.2819 | 0.02487 | -0.0977 | -51.544
-16.5 | -1.2788 | 0.02214 | -0.0956 | -57.7597
-16 | -1.2757 | 0.02017 | -0.0917 | -63.2474
-15.5 | -1.242 | 0.0189 | -0.0904 | -65.7143
-15 | -1.2027 | 0.01777 | -0.0896 | -67.6815
-14.5 | -1.1596 | 0.01677 | -0.089 | -69.1473
-14 | -1.1133 | 0.01584 | -0.0887 | -70.2841
-13.5 | -1.0651 | 0.01502 | -0.0885 | -70.9121
-12.5 | -0.9684 | 0.01293 | -0.0882 | -74.8956
-12 | -0.9166 | 0.01216 | -0.0884 | -75.3783
-11.5 | -0.8631 | 0.01162 | -0.0886 | -74.2771
-11 | -0.8085 | 0.0111 | -0.0889 | -72.8378
-10.5 | -0.7538 | 0.01058 | -0.0892 | -71.2476
-10 | -0.6985 | 0.01011 | -0.0896 | -69.09
-9.5 | -0.6433 | 0.00951 | -0.09 | -67.6446
-9 | -0.588 | 0.00886 | -0.0903 | -66.3657
-8.5 | -0.5316 | 0.00845 | -0.0908 | -62.9112
-8 | -0.4746 | 0.00811 | -0.0913 | -58.5203
-7.5 | -0.4174 | 0.00783 | -0.0918 | -53.3078
-7 | -0.3602 | 0.00746 | -0.0923 | -48.2842
-6.5 | -0.3027 | 0.00715 | -0.0929 | -42.3357
-6 | -0.2448 | 0.00694 | -0.0935 | -35.2738
-5.5 | -0.1868 | 0.00673 | -0.0941 | -27.7563
-5 | -0.1287 | 0.00649 | -0.0947 | -19.8305
-4.5 | -0.0705 | 0.00635 | -0.0953 | -11.1024
-4 | -0.0122 | 0.00616 | -0.0959 | -1.9805
-3.5 | 0.0461 | 0.00601 | -0.0965 | 7.6705
-3 | 0.1045 | 0.00582 | -0.0972 | 17.9553
-2.5 | 0.1628 | 0.00553 | -0.0979 | 29.4394
-2 | 0.221 | 0.00518 | -0.0988 | 42.6641
-1.5 | 0.2792 | 0.00474 | -0.0997 | 58.903
-1 | 0.3375 | 0.00451 | -0.1004 | 74.8337
-0.5 | 0.3958 | 0.0044 | -0.1011 | 89.9545
0 | 0.4541 | 0.00441 | -0.1017 | 102.9705
0.5 | 0.5123 | 0.00444 | -0.1023 | 115.3829
1 | 0.5704 | 0.00451 | -0.1028 | 126.4745
1.5 | 0.6283 | 0.0046 | -0.1034 | 136.587
2 | 0.6858 | 0.00472 | -0.1038 | 145.2966
2.5 | 0.7426 | 0.00491 | -0.1042 | 151.2424
3 | 0.7993 | 0.0051 | -0.1046 | 156.7255
3.5 | 0.8539 | 0.00548 | -0.1046 | 155.8212
4 | 0.9063 | 0.00606 | -0.1044 | 149.5545
4.5 | 0.9558 | 0.00688 | -0.1037 | 138.9244
5 | 1.0035 | 0.0078 | -0.1027 | 128.6538
5.5 | 1.0508 | 0.00867 | -0.1016 | 121.1995
6 | 1.0993 | 0.00936 | -0.1007 | 117.4466
6.5 | 1.1466 | 0.01007 | -0.0996 | 113.863
7 | 1.1947 | 0.01064 | -0.0986 | 112.2838
7.5 | 1.2427 | 0.01116 | -0.0976 | 111.353
8 | 1.2897 | 0.01168 | -0.0964 | 110.4195
8.5 | 1.3341 | 0.01227 | -0.0948 | 108.7286
9 | 1.3781 | 0.01278 | -0.0931 | 107.8326
9.5 | 1.4146 | 0.01341 | -0.0901 | 105.4884
10 | 1.4442 | 0.01375 | -0.0857 | 105.0327
10.5 | 1.4757 | 0.01454 | -0.0822 | 101.4924
11 | 1.5052 | 0.01554 | -0.0786 | 96.8597
11.5 | 1.5366 | 0.01651 | -0.0755 | 93.0709
12 | 1.5664 | 0.01765 | -0.0724 | 88.7479
12.5 | 1.5934 | 0.01902 | -0.0692 | 83.775
13 | 1.6191 | 0.02056 | -0.0661 | 78.75
13.5 | 1.6455 | 0.02213 | -0.0634 | 74.3561
14 | 1.669 | 0.02399 | -0.0606 | 69.5707
14.5 | 1.6884 | 0.02627 | -0.0578 | 64.271
15 | 1.7075 | 0.02869 | -0.0553 | 59.5155
15.5 | 1.7265 | 0.03128 | -0.0531 | 55.195
16 | 1.7408 | 0.03443 | -0.0511 | 50.5606
16.5 | 1.7532 | 0.03798 | -0.0493 | 46.1611
17 | 1.7621 | 0.04211 | -0.0479 | 41.8452
17.5 | 1.7715 | 0.04641 | -0.047 | 38.1707
18 | 1.7811 | 0.0509 | -0.0465 | 34.9921
18.5 | 1.7863 | 0.05613 | -0.0464 | 31.8243
19 | 1.7869 | 0.06221 | -0.0468 | 28.7237
19.5 | 1.7865 | 0.06868 | -0.0478 | 26.0119
20 | 1.7814 | 0.07609 | -0.0494 | 23.4117

## 67. Re 4M Mach 0.10 (1)
BIGFOIL.COM POLAR EXPORT
NACA63-513 a=0.8
NACA63-513 a=0.8 |  |  |  | Cl Max: | 1.436 | at alpha= | 10.5 | deg
JavaFoil+Calcfoil stall+Eppler ext transition |  |  |  | L/D Max: | 142.647 | at alpha= | 5.5 | deg
Re: | 4000000 |  |  | Cd Min: | 0.00538 | at alpha= | -2 | deg
Mach: | 0.1 |  |  | Cl=0 at alpha= | -3.9 | deg
|  |  |  | @ Cl=0.1, Cd= | 0.0067193
|  |  |  | @ Cl=0.4, Cd= | 0.0054674
|  |  |  | @ Cl=0.6, Cd= | 0.005716
alpha (deg) | Cl | Cd | Cm | Cl/Cd
-16.5 | -0.593 | 0.12137 | -0.038 | -4.886
-16 | -0.61 | 0.11385 | -0.04 | -5.356
-15.5 | -0.624 | 0.10819 | -0.04 | -5.765
-15 | -0.635 | 0.10271 | -0.041 | -6.182
-14.5 | -0.644 | 0.09585 | -0.042 | -6.722
-14 | -0.65 | 0.08947 | -0.044 | -7.264
-13.5 | -0.649 | 0.08316 | -0.046 | -7.804
-13 | -0.645 | 0.07646 | -0.048 | -8.441
-12.5 | -0.639 | 0.06948 | -0.051 | -9.199
-12 | -0.662 | 0.04139 | -0.066 | -15.999
-11.5 | -0.683 | 0.0214 | -0.074 | -31.904
-11 | -0.67 | 0.01654 | -0.077 | -40.477
-10.5 | -0.648 | 0.01323 | -0.079 | -48.959
-10 | -0.641 | 0.00981 | -0.083 | -65.383
-9.5 | -0.601 | 0.00934 | -0.084 | -64.362
-9 | -0.558 | 0.00889 | -0.084 | -62.773
-8.5 | -0.512 | 0.00855 | -0.085 | -59.857
-8 | -0.463 | 0.00819 | -0.085 | -56.501
-7.5 | -0.412 | 0.00795 | -0.086 | -51.808
-7 | -0.359 | 0.00771 | -0.087 | -46.538
-6.5 | -0.304 | 0.0075 | -0.087 | -40.506
-6 | -0.247 | 0.00735 | -0.088 | -33.688
-5.5 | -0.19 | 0.00718 | -0.088 | -26.464
-5 | -0.131 | 0.00707 | -0.089 | -18.582
-4.5 | -0.072 | 0.00696 | -0.089 | -10.371
-4 | -0.012 | 0.00685 | -0.09 | -1.815
-3.5 | 0.048 | 0.00678 | -0.09 | 7.028
-3 | 0.108 | 0.00671 | -0.091 | 16.102
-2.5 | 0.168 | 0.00541 | -0.091 | 31.144
-2 | 0.229 | 0.00538 | -0.092 | 42.609
-1.5 | 0.29 | 0.00539 | -0.092 | 53.755
-1 | 0.35 | 0.00541 | -0.093 | 64.741
-0.5 | 0.411 | 0.00548 | -0.093 | 74.923
0 | 0.471 | 0.00554 | -0.094 | 85.13
0.5 | 0.532 | 0.00562 | -0.094 | 94.548
1 | 0.592 | 0.0057 | -0.095 | 103.893
1.5 | 0.652 | 0.00582 | -0.095 | 112.138
2 | 0.71 | 0.00594 | -0.096 | 119.665
2.5 | 0.77 | 0.0061 | -0.096 | 126.27
3 | 0.83 | 0.00628 | -0.097 | 132.027
3.5 | 0.888 | 0.00651 | -0.097 | 136.384
4 | 0.946 | 0.00674 | -0.098 | 140.381
4.5 | 1.003 | 0.00709 | -0.098 | 141.531
5 | 1.058 | 0.00752 | -0.099 | 140.654
5.5 | 1.11 | 0.00778 | -0.099 | 142.647
6 | 1.155 | 0.01133 | -0.099 | 101.973
6.5 | 1.204 | 0.01195 | -0.099 | 100.673
7 | 1.249 | 0.01251 | -0.099 | 99.865
7.5 | 1.291 | 0.01309 | -0.1 | 98.644
8 | 1.328 | 0.01373 | -0.1 | 96.727
8.5 | 1.361 | 0.01441 | -0.1 | 94.46
9 | 1.389 | 0.01512 | -0.1 | 91.853
9.5 | 1.412 | 0.01588 | -0.101 | 88.903
10 | 1.43 | 0.01681 | -0.101 | 85.024
10.5 | 1.436 | 0.01771 | -0.101 | 81.095
11 | 1.435 | 0.01871 | -0.101 | 76.691
11.5 | 1.427 | 0.01983 | -0.101 | 71.95
12 | 1.411 | 0.02121 | -0.102 | 66.522
12.5 | 1.389 | 0.02241 | -0.102 | 62
13 | 1.361 | 0.02398 | -0.102 | 56.741
13.5 | 1.325 | 0.02607 | -0.102 | 50.827
14 | 1.287 | 0.02764 | -0.102 | 46.55
14.5 | 1.238 | 0.03071 | -0.101 | 40.303
15 | 1.184 | 0.03449 | -0.1 | 34.339
15.5 | 1.125 | 0.04048 | -0.099 | 27.786

## 68. Re 4M Mach 0.10 (2)
BIGFOIL.COM POLAR EXPORT
NACA63-513 a=0.8
NACA63-513 a=0.8 |  |  |  | Cl Max: | 1.7746 | at alpha= | 18.5 | deg
XFOIL ncrit=9 |  |  |  | L/D Max: | 157.378 | at alpha= | 3 | deg
Re: | 4000000 |  |  | Cd Min: | 0.08297 | at alpha= | 20 | deg
Mach: | 0.1 |  |  | Cl=0 at alpha= | -3.8937 | deg
|  |  |  | @ Cl=0.1, Cd= | 0.0058562
|  |  |  | @ Cl=0.4, Cd= | 0.0044103
|  |  |  | @ Cl=0.6, Cd= | 0.0045805
alpha (deg) | Cl | Cd | Cm | Cl/Cd
-19 | -1.1613 | 0.0667 | -0.0745 | -17.4108
-18.5 | -1.2196 | 0.05124 | -0.085 | -23.8017
-18 | -1.2575 | 0.04047 | -0.0917 | -31.0724
-17.5 | -1.2709 | 0.03355 | -0.0953 | -37.8808
-17 | -1.261 | 0.02844 | -0.0992 | -44.339
-16.5 | -1.2528 | 0.02481 | -0.0998 | -50.4958
-16 | -1.2503 | 0.02196 | -0.0977 | -56.9353
-15.5 | -1.2411 | 0.02016 | -0.0941 | -61.5625
-15 | -1.2061 | 0.0188 | -0.0927 | -64.1543
-14.5 | -1.1656 | 0.01763 | -0.0917 | -66.1146
-14 | -1.1207 | 0.01655 | -0.0911 | -67.716
-13.5 | -1.0732 | 0.0156 | -0.0906 | -68.7949
-12.5 | -0.9756 | 0.0135 | -0.0901 | -72.2667
-12 | -0.9246 | 0.01251 | -0.0899 | -73.9089
-11.5 | -0.8708 | 0.0119 | -0.09 | -73.1765
-11 | -0.8157 | 0.01135 | -0.0902 | -71.8678
-10.5 | -0.7606 | 0.01077 | -0.0904 | -70.6221
-10 | -0.7047 | 0.01026 | -0.0907 | -68.6842
-9.5 | -0.6483 | 0.0098 | -0.091 | -66.1531
-9 | -0.5931 | 0.00898 | -0.0913 | -66.0468
-8.5 | -0.5361 | 0.00854 | -0.0917 | -62.7752
-7.5 | -0.4209 | 0.00787 | -0.0925 | -53.4816
-7 | -0.3632 | 0.00754 | -0.093 | -48.1698
-6.5 | -0.3052 | 0.00719 | -0.0935 | -42.4478
-6 | -0.2468 | 0.00697 | -0.0941 | -35.4089
-5.5 | -0.1883 | 0.00677 | -0.0947 | -27.8139
-5 | -0.1298 | 0.00651 | -0.0952 | -19.9386
-4.5 | -0.0711 | 0.00636 | -0.0958 | -11.1792
-4 | -0.0125 | 0.00618 | -0.0965 | -2.0227
-3.5 | 0.0463 | 0.00603 | -0.0971 | 7.6783
-3 | 0.105 | 0.00584 | -0.0977 | 17.9795
-2.5 | 0.1637 | 0.00555 | -0.0985 | 29.4955
-2 | 0.2223 | 0.00521 | -0.0993 | 42.6679
-1.5 | 0.2808 | 0.00476 | -0.1002 | 58.9916
-1 | 0.3395 | 0.00452 | -0.101 | 75.1106
-0.5 | 0.3981 | 0.00441 | -0.1016 | 90.2721
0 | 0.4569 | 0.00442 | -0.1023 | 103.371
0.5 | 0.5154 | 0.00445 | -0.1028 | 115.8202
1 | 0.5738 | 0.00452 | -0.1034 | 126.9469
2.5 | 0.7471 | 0.00492 | -0.1047 | 151.8496
3 | 0.8042 | 0.00511 | -0.1051 | 157.3777
3.5 | 0.8592 | 0.0055 | -0.1051 | 156.2182
4 | 0.9117 | 0.00609 | -0.1048 | 149.7044
4.5 | 0.9613 | 0.00692 | -0.1041 | 138.9162
5 | 1.0091 | 0.00785 | -0.103 | 128.5478
5.5 | 1.0566 | 0.00872 | -0.1019 | 121.1697
6 | 1.1052 | 0.00942 | -0.1009 | 117.3248
6.5 | 1.1524 | 0.01015 | -0.0996 | 113.5369
7 | 1.2006 | 0.01074 | -0.0985 | 111.7877
7.5 | 1.2486 | 0.01127 | -0.0974 | 110.7897
8 | 1.2958 | 0.01178 | -0.0961 | 110
8.5 | 1.3401 | 0.01238 | -0.0943 | 108.2472
9 | 1.3832 | 0.01293 | -0.0923 | 106.976
10 | 1.4459 | 0.01395 | -0.0841 | 103.6487
10.5 | 1.4776 | 0.01482 | -0.0805 | 99.7031
11 | 1.5068 | 0.01591 | -0.0768 | 94.7077
11.5 | 1.5392 | 0.0169 | -0.0739 | 91.0769
12 | 1.5682 | 0.01815 | -0.0706 | 86.4022
12.5 | 1.5938 | 0.01969 | -0.0672 | 80.9446
13 | 1.6215 | 0.0212 | -0.0643 | 76.4858
13.5 | 1.6469 | 0.02294 | -0.0615 | 71.7916
14 | 1.6681 | 0.02508 | -0.0585 | 66.5112
14.5 | 1.6871 | 0.02752 | -0.0557 | 61.3045
15 | 1.7069 | 0.03004 | -0.0533 | 56.8209
15.5 | 1.7236 | 0.03298 | -0.0511 | 52.262
16 | 1.7347 | 0.03665 | -0.049 | 47.3315
16.5 | 1.7449 | 0.04064 | -0.0474 | 42.9355
17 | 1.7575 | 0.04465 | -0.0463 | 39.3617
17.5 | 1.7654 | 0.04934 | -0.0456 | 35.7803
18 | 1.7718 | 0.05448 | -0.0453 | 32.522
18.5 | 1.7746 | 0.06028 | -0.0455 | 29.4393
19 | 1.7714 | 0.06719 | -0.0464 | 26.364
19.5 | 1.7672 | 0.07451 | -0.0478 | 23.7176
20 | 1.7578 | 0.08297 | -0.0501 | 21.186

## 69. Re 4M Mach 0.25 (1)
BIGFOIL.COM POLAR EXPORT
NACA63-513 a=0.8
NACA63-513 a=0.8 |  |  |  | Cl Max: | 1.412 | at alpha= | 10 | deg
JavaFoil+Calcfoil stall+Eppler ext transition |  |  |  | L/D Max: | 146.41 | at alpha= | 4.5 | deg
Re: | 4000000 |  |  | Cd Min: | 0.00542 | at alpha= | -2 | deg
Mach: | 0.25 |  |  | Cl=0 at alpha= | -3.8952 | deg
|  |  |  | @ Cl=0.1, Cd= | 0.0067495
|  |  |  | @ Cl=0.4, Cd= | 0.0055287
|  |  |  | @ Cl=0.6, Cd= | 0.0057845
alpha (deg) | Cl | Cd | Cm | Cl/Cd
-15.5 | -0.401 | 0.12571 | -0.037 | -3.19
-15 | -0.445 | 0.11611 | -0.037 | -3.836
-14.5 | -0.485 | 0.1073 | -0.037 | -4.517
-14 | -0.518 | 0.09991 | -0.039 | -5.189
-13.5 | -0.54 | 0.09348 | -0.04 | -5.776
-13 | -0.556 | 0.08662 | -0.041 | -6.415
-12.5 | -0.566 | 0.07973 | -0.044 | -7.101
-12 | -0.57 | 0.07434 | -0.046 | -7.665
-11.5 | -0.568 | 0.06785 | -0.049 | -8.378
-11 | -0.562 | 0.05961 | -0.054 | -9.42
-10.5 | -0.604 | 0.02221 | -0.076 | -27.184
-10 | -0.598 | 0.0147 | -0.081 | -40.661
-9.5 | -0.572 | 0.01266 | -0.082 | -45.156
-9 | -0.558 | 0.00935 | -0.087 | -59.685
-8.5 | -0.515 | 0.00885 | -0.087 | -58.231
-8 | -0.468 | 0.00851 | -0.088 | -55.008
-7.5 | -0.418 | 0.00815 | -0.088 | -51.344
-7 | -0.365 | 0.00789 | -0.089 | -46.313
-6.5 | -0.31 | 0.00769 | -0.09 | -40.345
-6 | -0.253 | 0.00749 | -0.09 | -33.785
-5.5 | -0.195 | 0.00731 | -0.091 | -26.629
-5 | -0.135 | 0.00716 | -0.091 | -18.818
-4.5 | -0.074 | 0.00707 | -0.092 | -10.476
-4 | -0.013 | 0.00694 | -0.092 | -1.839
-3.5 | 0.049 | 0.00684 | -0.093 | 7.155
-3 | 0.111 | 0.00673 | -0.093 | 16.477
-2.5 | 0.173 | 0.00547 | -0.094 | 31.656
-2 | 0.235 | 0.00542 | -0.094 | 43.43
-1.5 | 0.298 | 0.00542 | -0.095 | 54.934
-1 | 0.36 | 0.00549 | -0.095 | 65.598
-0.5 | 0.422 | 0.00555 | -0.096 | 76.137
0 | 0.484 | 0.00562 | -0.097 | 86.205
0.5 | 0.546 | 0.00568 | -0.097 | 96.188
1 | 0.608 | 0.0058 | -0.098 | 104.806
1.5 | 0.67 | 0.00589 | -0.098 | 113.761
2 | 0.73 | 0.00606 | -0.099 | 120.416
2.5 | 0.791 | 0.00624 | -0.099 | 126.697
3 | 0.852 | 0.00642 | -0.1 | 132.678
3.5 | 0.912 | 0.00664 | -0.1 | 137.31
4 | 0.972 | 0.00693 | -0.101 | 140.296
4.5 | 1.029 | 0.00703 | -0.101 | 146.41
5 | 1.084 | 0.00744 | -0.101 | 145.673
5.5 | 1.136 | 0.00882 | -0.102 | 128.906
6 | 1.181 | 0.01184 | -0.101 | 99.773
6.5 | 1.229 | 0.01251 | -0.102 | 98.257
7 | 1.274 | 0.01312 | -0.102 | 97.081
7.5 | 1.313 | 0.01383 | -0.102 | 94.958
8 | 1.346 | 0.01454 | -0.102 | 92.625
8.5 | 1.374 | 0.01531 | -0.103 | 89.702
9 | 1.394 | 0.01619 | -0.103 | 86.106
9.5 | 1.407 | 0.01716 | -0.103 | 81.989
10 | 1.412 | 0.01823 | -0.103 | 77.457
10.5 | 1.399 | 0.01944 | -0.104 | 71.972
11 | 1.375 | 0.02075 | -0.104 | 66.256
11.5 | 1.338 | 0.02218 | -0.104 | 60.342
12 | 1.29 | 0.02387 | -0.104 | 54.019
12.5 | 1.227 | 0.02654 | -0.104 | 46.236
13 | 1.152 | 0.02902 | -0.103 | 39.707
13.5 | 1.052 | 0.03641 | -0.1 | 28.9
14 | 0.845 | 0.09985 | -0.064 | 8.461
14.5 | 0.763 | 0.10792 | -0.06 | 7.074
15 | 0.677 | 0.11823 | -0.055 | 5.729

## 70. Re 4M Mach 0.25 (2)
BIGFOIL.COM POLAR EXPORT
NACA63-513 a=0.8
NACA63-513 a=0.8 |  |  |  | Cl Max: | 1.7048 | at alpha= | 16.5 | deg
XFOIL ncrit=9 |  |  |  | L/D Max: | 160.154 | at alpha= | 3 | deg
Re: | 4000000 |  |  | Cd Min: | 0.19827 | at alpha= | -18.5 | deg
Mach: | 0.25 |  |  | Cl=0 at alpha= | -3.8861 | deg
|  |  |  | @ Cl=0.1, Cd= | 0.0059536
|  |  |  | @ Cl=0.4, Cd= | 0.0044837
|  |  |  | @ Cl=0.6, Cd= | 0.0045909
alpha (deg) | Cl | Cd | Cm | Cl/Cd
-18.5 | -0.5353 | 0.19827 | -0.0041 | -2.6999
-18 | -0.5279 | 0.18764 | -0.0092 | -2.8134
-17.5 | -0.5164 | 0.17905 | -0.0139 | -2.8841
-17 | -0.4979 | 0.17312 | -0.0176 | -2.876
-16.5 | -0.4945 | 0.16223 | -0.0228 | -3.0481
-16 | -0.8198 | 0.08781 | -0.0639 | -9.3361
-15.5 | -0.9928 | 0.04657 | -0.1017 | -21.3184
-15 | -1.0236 | 0.03763 | -0.1064 | -27.2017
-14.5 | -1.0388 | 0.03114 | -0.1086 | -33.359
-14 | -1.0482 | 0.02605 | -0.1088 | -40.238
-13.5 | -1.0618 | 0.02248 | -0.1056 | -47.2331
-13 | -1.038 | 0.02006 | -0.1032 | -51.7448
-12.5 | -0.9965 | 0.01836 | -0.1016 | -54.2756
-12 | -0.9512 | 0.01667 | -0.1002 | -57.0606
-11.5 | -0.9075 | 0.01444 | -0.0989 | -62.8463
-11 | -0.8518 | 0.0134 | -0.0982 | -63.5672
-10.5 | -0.7953 | 0.01243 | -0.0976 | -63.9823
-10 | -0.7379 | 0.01149 | -0.0972 | -64.2211
-9.5 | -0.6792 | 0.01074 | -0.0969 | -63.2402
-9 | -0.6197 | 0.01008 | -0.0967 | -61.4782
-8.5 | -0.5614 | 0.00914 | -0.0966 | -61.4223
-8 | -0.5012 | 0.00862 | -0.0966 | -58.1439
-7.5 | -0.4406 | 0.0082 | -0.0967 | -53.7317
-7 | -0.3797 | 0.00787 | -0.0969 | -48.2465
-6.5 | -0.3191 | 0.00744 | -0.0972 | -42.8898
-6 | -0.2582 | 0.00713 | -0.0975 | -36.2132
-5 | -0.1361 | 0.00665 | -0.0984 | -20.4662
-4.5 | -0.075 | 0.00645 | -0.0989 | -11.6279
-4 | -0.0139 | 0.00627 | -0.0995 | -2.2169
-3.5 | 0.0471 | 0.00611 | -0.1 | 7.7087
-3 | 0.108 | 0.00593 | -0.1006 | 18.2125
-2.5 | 0.1687 | 0.00565 | -0.1014 | 29.8584
-2 | 0.2293 | 0.00533 | -0.1021 | 43.0206
-1 | 0.3503 | 0.00459 | -0.1039 | 76.3181
-0.5 | 0.4111 | 0.00446 | -0.1046 | 92.1749
0 | 0.4718 | 0.00447 | -0.1052 | 105.5481
0.5 | 0.5323 | 0.0045 | -0.1058 | 118.2889
1 | 0.5927 | 0.00458 | -0.1064 | 129.4105
1.5 | 0.653 | 0.00467 | -0.1069 | 139.8287
2 | 0.7128 | 0.00481 | -0.1073 | 148.1913
2.5 | 0.7721 | 0.005 | -0.1076 | 154.42
3 | 0.8312 | 0.00519 | -0.1079 | 160.1541
3.5 | 0.888 | 0.00559 | -0.1078 | 158.8551
4 | 0.9417 | 0.00624 | -0.1073 | 150.9135
4.5 | 0.9917 | 0.00716 | -0.1061 | 138.5056
5 | 1.0396 | 0.00817 | -0.1046 | 127.246
5.5 | 1.0873 | 0.00909 | -0.1029 | 119.615
6.5 | 1.1831 | 0.01063 | -0.0994 | 111.2982
7 | 1.232 | 0.01121 | -0.0977 | 109.9019
7.5 | 1.2792 | 0.01181 | -0.0957 | 108.315
8.5 | 1.3596 | 0.01304 | -0.089 | 104.2638
9 | 1.3915 | 0.01384 | -0.0844 | 100.5419
9.5 | 1.4257 | 0.01464 | -0.0804 | 97.3839
10 | 1.4572 | 0.01541 | -0.0761 | 94.562
10.5 | 1.4878 | 0.01672 | -0.0721 | 88.9833
11 | 1.5208 | 0.018 | -0.0687 | 84.4889
11.5 | 1.5496 | 0.01959 | -0.065 | 79.1016
12 | 1.576 | 0.02146 | -0.0612 | 73.439
12.5 | 1.6029 | 0.02344 | -0.0579 | 68.3831
13 | 1.6232 | 0.02603 | -0.0544 | 62.3588
13.5 | 1.6448 | 0.02869 | -0.0513 | 57.3301
14 | 1.6628 | 0.03185 | -0.0485 | 52.2072
14.5 | 1.6771 | 0.03557 | -0.0459 | 47.1493
15 | 1.6861 | 0.04005 | -0.0437 | 42.0999
15.5 | 1.6967 | 0.04472 | -0.0422 | 37.9405
16 | 1.7019 | 0.05021 | -0.0412 | 33.8956
16.5 | 1.7048 | 0.05635 | -0.0408 | 30.2538
17 | 1.7009 | 0.06364 | -0.0413 | 26.7269
17.5 | 1.6951 | 0.07162 | -0.0426 | 23.668
18 | 1.6839 | 0.08073 | -0.0449 | 20.8584
18.5 | 1.6662 | 0.0913 | -0.0484 | 18.2497
19 | 1.6412 | 0.10355 | -0.0535 | 15.8493
19.5 | 1.6132 | 0.1168 | -0.06 | 13.8116
20 | 1.5812 | 0.13135 | -0.068 | 12.0381

## 71. Re 4M Mach 0.50 (1)
BIGFOIL.COM POLAR EXPORT
NACA63-513 a=0.8
NACA63-513 a=0.8 |  |  |  | Cl Max: | 1.343 | at alpha= | 7 | deg
JavaFoil+Calcfoil stall+Eppler ext transition |  |  |  | L/D Max: | 147.28 | at alpha= | 3.5 | deg
Re: | 4000000 |  |  | Cd Min: | 0.00567 | at alpha= | -2 | deg
Mach: | 0.5 |  |  | Cl=0 at alpha= | -3.8986 | deg
|  |  |  | @ Cl=0.1, Cd= | 0.0070791
|  |  |  | @ Cl=0.4, Cd= | 0.0057279
|  |  |  | @ Cl=0.6, Cd= | 0.0060209
alpha (deg) | Cl | Cd | Cm | Cl/Cd
-20 | -0.893 | 0.16355 | -0.048 | -5.46
-19.5 | -0.866 | 0.15652 | -0.048 | -5.531
-19 | -0.84 | 0.15721 | -0.05 | -5.343
-18.5 | -0.811 | 0.14754 | -0.049 | -5.499
-18 | -0.782 | 0.1433 | -0.047 | -5.459
-17.5 | -0.755 | 0.13823 | -0.047 | -5.459
-17 | -0.727 | 0.13325 | -0.047 | -5.458
-16.5 | -0.7 | 0.1291 | -0.048 | -5.422
-16 | -0.672 | 0.12602 | -0.048 | -5.335
-15.5 | -0.644 | 0.11855 | -0.046 | -5.429
-15 | -0.616 | 0.11335 | -0.046 | -5.435
-14.5 | -0.588 | 0.12538 | -0.046 | -4.691
-14 | -0.561 | 0.10614 | -0.047 | -5.286
-13.5 | -0.533 | 0.10394 | -0.047 | -5.132
-13 | -0.505 | 0.09578 | -0.046 | -5.273
-12.5 | -0.477 | 0.08581 | -0.046 | -5.565
-12 | -0.45 | 0.07959 | -0.046 | -5.654
-11.5 | -0.423 | 0.07346 | -0.048 | -5.757
-11 | -0.395 | 0.06884 | -0.048 | -5.736
-10.5 | -0.366 | 0.07617 | -0.045 | -4.808
-10 | -0.339 | 0.06722 | -0.045 | -5.039
-9.5 | -0.311 | 0.06219 | -0.046 | -5.003
-9 | -0.284 | 0.05688 | -0.047 | -4.984
-8.5 | -0.255 | 0.06577 | -0.043 | -3.879
-8 | -0.228 | 0.05309 | -0.047 | -4.292
-7.5 | -0.311 | 0.04708 | -0.053 | -6.609
-7 | -0.369 | 0.00929 | -0.099 | -39.746
-6.5 | -0.327 | 0.0086 | -0.1 | -38.021
-6 | -0.273 | 0.00825 | -0.101 | -33.113
-5.5 | -0.213 | 0.00793 | -0.101 | -26.85
-5 | -0.149 | 0.00771 | -0.102 | -19.303
-4.5 | -0.082 | 0.00748 | -0.103 | -10.973
-4 | -0.014 | 0.00725 | -0.103 | -1.955
-3.5 | 0.055 | 0.00719 | -0.104 | 7.589
-3 | 0.124 | 0.00702 | -0.104 | 17.626
-2.5 | 0.193 | 0.00699 | -0.105 | 27.653
-2 | 0.263 | 0.00567 | -0.106 | 46.4
-1.5 | 0.333 | 0.00568 | -0.106 | 58.657
-1 | 0.403 | 0.00573 | -0.107 | 70.26
-0.5 | 0.472 | 0.00582 | -0.107 | 81.119
0 | 0.542 | 0.00592 | -0.108 | 91.521
0.5 | 0.611 | 0.00604 | -0.109 | 101.15
1 | 0.68 | 0.0062 | -0.109 | 109.667
1.5 | 0.749 | 0.0064 | -0.11 | 117.12
2 | 0.815 | 0.00659 | -0.11 | 123.602
2.5 | 0.883 | 0.00684 | -0.111 | 129.11
3 | 0.951 | 0.00714 | -0.111 | 133.162
3.5 | 1.015 | 0.00689 | -0.112 | 147.28
4 | 1.077 | 0.0077 | -0.112 | 139.899
4.5 | 1.136 | 0.00868 | -0.112 | 130.85
5 | 1.192 | 0.00979 | -0.112 | 121.704
5.5 | 1.238 | 0.01377 | -0.112 | 89.872
6 | 1.283 | 0.01461 | -0.112 | 87.817
6.5 | 1.32 | 0.01557 | -0.113 | 84.75
7 | 1.343 | 0.01679 | -0.113 | 79.973
7.5 | 1.334 | 0.01816 | -0.113 | 73.431
8 | 1.256 | 0.01994 | -0.113 | 63.018
8.5 | 0.682 | 0.05771 | -0.066 | 11.824
9 | 0.842 | 0.02418 | -0.113 | 34.842
9.5 | 0.728 | 0.07308 | -0.05 | 9.96
10 | 0.903 | 0.0262 | -0.114 | 34.462
10.5 | 0.783 | 0.07484 | -0.057 | 10.458
11 | 0.809 | 0.08382 | -0.057 | 9.646
11.5 | 0.836 | 0.08059 | -0.059 | 10.371
12 | 0.861 | 0.08985 | -0.059 | 9.587

## 72. Re 4M Mach 0.50 (2)
BIGFOIL.COM POLAR EXPORT
NACA63-513 a=0.8
NACA63-513 a=0.8 |  |  |  | Cl Max: | 1.4711 | at alpha= | 10 | deg
XFOIL ncrit=9 |  |  |  | L/D Max: | 169.023 | at alpha= | 3 | deg
Re: | 4000000 |  |  | Cd Min: | 0.24805 | at alpha= | -20 | deg
Mach: | 0.5 |  |  | Cl=0 at alpha= | -3.8432 | deg
|  |  |  | @ Cl=0.1, Cd= | 0.0063632
|  |  |  | @ Cl=0.4, Cd= | 0.0048685
|  |  |  | @ Cl=0.6, Cd= | 0.0048045
alpha (deg) | Cl | Cd | Cm | Cl/Cd
-20 | -0.6101 | 0.24805 | 0.015 | -2.4596
-19.5 | -0.5878 | 0.23946 | 0.0097 | -2.4547
-18 | -0.5268 | 0.21282 | -0.0052 | -2.4753
-17.5 | -0.495 | 0.20209 | -0.0146 | -2.4494
-16.5 | -0.4547 | 0.18671 | -0.0232 | -2.4353
-16 | -0.4397 | 0.17671 | -0.0282 | -2.4883
-15.5 | -0.4203 | 0.16845 | -0.0331 | -2.4951
-14.5 | -0.3834 | 0.15177 | -0.0428 | -2.5262
-14 | -0.3681 | 0.14298 | -0.0479 | -2.5745
-13 | -0.3339 | 0.12714 | -0.0572 | -2.6262
-12.5 | -0.3267 | 0.11707 | -0.0627 | -2.7906
-12 | -0.3197 | 0.10789 | -0.068 | -2.9632
-11.5 | -0.3077 | 0.09993 | -0.0729 | -3.0792
-11 | -0.3023 | 0.09111 | -0.0781 | -3.318
-10.5 | -0.3111 | 0.08064 | -0.0844 | -3.8579
-10 | -0.3343 | 0.06858 | -0.0922 | -4.8746
-9.5 | -0.3662 | 0.05589 | -0.1008 | -6.5522
-9 | -0.3993 | 0.04169 | -0.1116 | -9.5778
-8.5 | -0.4381 | 0.03188 | -0.1183 | -13.7422
-8 | -0.4779 | 0.02513 | -0.1187 | -19.0171
-7.5 | -0.4828 | 0.01759 | -0.1183 | -27.4474
-7 | -0.4438 | 0.01245 | -0.1169 | -35.6466
-6.5 | -0.3816 | 0.0099 | -0.1154 | -38.5455
-6 | -0.3112 | 0.00866 | -0.1142 | -35.9353
-5.5 | -0.2392 | 0.00781 | -0.1135 | -30.6274
-5 | -0.1664 | 0.00736 | -0.1131 | -22.6087
-4.5 | -0.0941 | 0.00701 | -0.113 | -13.4237
-4 | -0.0223 | 0.00669 | -0.113 | -3.3333
-3 | 0.1199 | 0.00631 | -0.1136 | 19.0016
-2.5 | 0.1904 | 0.0061 | -0.1141 | 31.2131
-2 | 0.2603 | 0.00577 | -0.1148 | 45.1127
-1.5 | 0.3298 | 0.00527 | -0.1158 | 62.5806
-1 | 0.3992 | 0.00487 | -0.1168 | 81.9713
-0.5 | 0.4687 | 0.00474 | -0.1176 | 98.8819
0 | 0.5382 | 0.00476 | -0.1182 | 113.0672
0.5 | 0.6076 | 0.00481 | -0.1188 | 126.3202
1 | 0.677 | 0.0049 | -0.1193 | 138.1633
1.5 | 0.7462 | 0.00502 | -0.1197 | 148.6454
2 | 0.8154 | 0.00517 | -0.1199 | 157.7176
2.5 | 0.884 | 0.00536 | -0.12 | 164.9254
3 | 0.9516 | 0.00563 | -0.1197 | 169.0231
3.5 | 1.0163 | 0.00607 | -0.1189 | 167.43
5 | 1.1561 | 0.00963 | -0.107 | 120.0519
5.5 | 1.1861 | 0.01075 | -0.0997 | 110.3349
6 | 1.2123 | 0.01208 | -0.0922 | 100.356
6.5 | 1.2506 | 0.01325 | -0.0868 | 94.3849
7 | 1.291 | 0.01451 | -0.0817 | 88.9731
7.5 | 1.3319 | 0.01589 | -0.0767 | 83.82
8 | 1.3696 | 0.01759 | -0.0716 | 77.8624
8.5 | 1.4054 | 0.01958 | -0.0664 | 71.7773
10 | 1.4711 | 0.02929 | -0.05 | 50.2253
10.5 | 1.4632 | 0.03568 | -0.0453 | 41.009
11 | 1.4457 | 0.0435 | -0.0419 | 33.2345
11.5 | 1.4235 | 0.05255 | -0.0403 | 27.0885
12 | 1.3917 | 0.0636 | -0.0411 | 21.8821
12.5 | 1.3561 | 0.07636 | -0.0448 | 17.7593
13 | 1.3218 | 0.09033 | -0.0508 | 14.633
13.5 | 1.2891 | 0.10534 | -0.0589 | 12.2375
14 | 1.2596 | 0.12102 | -0.0685 | 10.4082
14.5 | 1.2351 | 0.13691 | -0.0788 | 9.0213
15 | 1.2159 | 0.15254 | -0.0892 | 7.971

## 73. Re 5M Mach 0.00 (1)
BIGFOIL.COM POLAR EXPORT
NACA63-513 a=0.8
NACA63-513 a=0.8 |  |  |  | Cl Max: | 1.443 | at alpha= | 11 | deg
JavaFoil+Calcfoil stall+Eppler ext transition |  |  |  | L/D Max: | 140.746 | at alpha= | 4 | deg
Re: | 5000000 |  |  | Cd Min: | 0.00529 | at alpha= | -1.5 | deg
Mach: | 0 |  |  | Cl=0 at alpha= | -3.8983 | deg
|  |  |  | @ Cl=0.1, Cd= | 0.0065458
|  |  |  | @ Cl=0.4, Cd= | 0.0053825
|  |  |  | @ Cl=0.6, Cd= | 0.0056138
alpha (deg) | Cl | Cd | Cm | Cl/Cd
-17 | -0.611 | 0.12427 | -0.039 | -4.915
-16.5 | -0.625 | 0.11811 | -0.04 | -5.295
-16 | -0.64 | 0.10957 | -0.042 | -5.837
-15.5 | -0.65 | 0.1039 | -0.043 | -6.257
-15 | -0.658 | 0.09864 | -0.043 | -6.672
-14.5 | -0.665 | 0.09061 | -0.045 | -7.34
-14 | -0.667 | 0.08606 | -0.046 | -7.752
-13.5 | -0.665 | 0.07886 | -0.049 | -8.43
-13 | -0.661 | 0.07074 | -0.052 | -9.346
-12.5 | -0.689 | 0.04044 | -0.066 | -17.045
-12 | -0.71 | 0.02159 | -0.073 | -32.87
-11.5 | -0.701 | 0.01652 | -0.076 | -42.413
-11 | -0.68 | 0.0139 | -0.077 | -48.92
-10.5 | -0.667 | 0.01073 | -0.081 | -62.179
-10 | -0.642 | 0.00932 | -0.083 | -68.853
-9.5 | -0.601 | 0.00889 | -0.083 | -67.589
-9 | -0.557 | 0.00848 | -0.084 | -65.751
-8.5 | -0.511 | 0.00822 | -0.085 | -62.122
-8 | -0.462 | 0.00792 | -0.085 | -58.314
-7.5 | -0.411 | 0.00772 | -0.086 | -53.162
-7 | -0.357 | 0.00746 | -0.086 | -47.893
-6.5 | -0.303 | 0.00731 | -0.087 | -41.385
-6 | -0.246 | 0.00712 | -0.087 | -34.598
-5.5 | -0.189 | 0.00701 | -0.088 | -26.988
-5 | -0.131 | 0.00691 | -0.088 | -18.939
-4.5 | -0.072 | 0.0068 | -0.089 | -10.562
-4 | -0.012 | 0.00669 | -0.089 | -1.847
-3.5 | 0.047 | 0.00659 | -0.09 | 7.202
-3 | 0.107 | 0.00654 | -0.09 | 16.426
-2.5 | 0.168 | 0.00548 | -0.091 | 30.588
-2 | 0.228 | 0.00531 | -0.091 | 42.947
-1.5 | 0.289 | 0.00529 | -0.092 | 54.531
-1 | 0.349 | 0.00534 | -0.092 | 65.283
-0.5 | 0.409 | 0.00539 | -0.093 | 75.859
0 | 0.469 | 0.00545 | -0.093 | 85.977
0.5 | 0.529 | 0.00552 | -0.094 | 95.867
1 | 0.589 | 0.00559 | -0.094 | 105.321
1.5 | 0.649 | 0.00572 | -0.095 | 113.488
2 | 0.707 | 0.00583 | -0.095 | 121.141
2.5 | 0.766 | 0.00602 | -0.096 | 127.292
3 | 0.825 | 0.00619 | -0.096 | 133.437
3.5 | 0.884 | 0.00642 | -0.097 | 137.666
4 | 0.941 | 0.00669 | -0.097 | 140.746
4.5 | 0.998 | 0.0072 | -0.098 | 138.638
5 | 1.053 | 0.00762 | -0.098 | 138.226
5.5 | 1.105 | 0.00802 | -0.099 | 137.826
6 | 1.152 | 0.01084 | -0.099 | 106.289
6.5 | 1.2 | 0.01144 | -0.099 | 104.888
7 | 1.246 | 0.01192 | -0.099 | 104.579
7.5 | 1.288 | 0.01249 | -0.099 | 103.147
8 | 1.326 | 0.01305 | -0.1 | 101.646
8.5 | 1.359 | 0.0137 | -0.1 | 99.197
9 | 1.389 | 0.01437 | -0.1 | 96.66
9.5 | 1.413 | 0.01508 | -0.1 | 93.721
10 | 1.432 | 0.01592 | -0.101 | 89.986
10.5 | 1.441 | 0.01676 | -0.101 | 86.02
11 | 1.443 | 0.01764 | -0.101 | 81.815
11.5 | 1.438 | 0.01868 | -0.101 | 77.002
12 | 1.427 | 0.01976 | -0.101 | 72.221
12.5 | 1.41 | 0.02102 | -0.101 | 67.045
13 | 1.386 | 0.02245 | -0.102 | 61.75
13.5 | 1.356 | 0.02425 | -0.102 | 55.946
14 | 1.324 | 0.02562 | -0.102 | 51.675
14.5 | 1.283 | 0.02828 | -0.101 | 45.359
15 | 1.24 | 0.03034 | -0.101 | 40.884
15.5 | 1.191 | 0.03384 | -0.1 | 35.196
16 | 1.125 | 0.0437 | -0.097 | 25.733

## 74. Re 5M Mach 0.00 (2)
BIGFOIL.COM POLAR EXPORT
NACA63-513 a=0.8
NACA63-513 a=0.8 |  |  |  | Cl Max: | 1.816 | at alpha= | 18.5 | deg
XFOIL ncrit=9 |  |  |  | L/D Max: | 154.491 | at alpha= | 2.5 | deg
Re: | 5000000 |  |  | Cd Min: | 0.07266 | at alpha= | 20 | deg
Mach: | 0 |  |  | Cl=0 at alpha= | -3.8939 | deg
|  |  |  | @ Cl=0.1, Cd= | 0.0056712
|  |  |  | @ Cl=0.4, Cd= | 0.00429
|  |  |  | @ Cl=0.6, Cd= | 0.0044251
alpha (deg) | Cl | Cd | Cm | Cl/Cd
-20 | -1.2994 | 0.057 | -0.0797 | -22.7965
-19.5 | -1.3304 | 0.04662 | -0.0863 | -28.5371
-19 | -1.339 | 0.03989 | -0.0901 | -33.5673
-18.5 | -1.343 | 0.03412 | -0.0929 | -39.3611
-17.5 | -1.3238 | 0.02533 | -0.098 | -52.2621
-17 | -1.3263 | 0.02217 | -0.0959 | -59.8241
-16.5 | -1.3331 | 0.01977 | -0.0914 | -67.4305
-16 | -1.302 | 0.01832 | -0.0899 | -71.0699
-15.5 | -1.2632 | 0.01718 | -0.0889 | -73.5274
-15 | -1.22 | 0.01615 | -0.0884 | -75.5418
-14.5 | -1.1739 | 0.01524 | -0.088 | -77.0276
-14 | -1.1258 | 0.01442 | -0.0878 | -78.0721
-13.5 | -1.0759 | 0.01367 | -0.0877 | -78.7052
-13 | -1.0246 | 0.01298 | -0.0878 | -78.9368
-12.5 | -0.9722 | 0.01238 | -0.0879 | -78.5299
-12 | -0.921 | 0.01147 | -0.088 | -80.2964
-11.5 | -0.8676 | 0.01077 | -0.0882 | -80.5571
-11 | -0.813 | 0.01027 | -0.0886 | -79.1626
-10.5 | -0.7577 | 0.00979 | -0.0889 | -77.3953
-10 | -0.702 | 0.00934 | -0.0893 | -75.1606
-9.5 | -0.6458 | 0.00894 | -0.0898 | -72.2371
-9 | -0.5895 | 0.00852 | -0.0902 | -69.1901
-8.5 | -0.5333 | 0.008 | -0.0907 | -66.6625
-7.5 | -0.4189 | 0.0074 | -0.0917 | -56.6081
-7 | -0.3612 | 0.00718 | -0.0923 | -50.3064
-6.5 | -0.3035 | 0.00686 | -0.0928 | -44.242
-6 | -0.2455 | 0.00663 | -0.0934 | -37.0287
-5.5 | -0.1874 | 0.00647 | -0.0941 | -28.9645
-5 | -0.1292 | 0.00625 | -0.0947 | -20.672
-4.5 | -0.0708 | 0.0061 | -0.0953 | -11.6066
-4 | -0.0124 | 0.00595 | -0.0959 | -2.084
-3 | 0.1045 | 0.00566 | -0.0972 | 18.4629
-2.5 | 0.1629 | 0.0054 | -0.098 | 30.1667
-2 | 0.2213 | 0.00513 | -0.0987 | 43.1384
-1.5 | 0.2796 | 0.00475 | -0.0996 | 58.8632
-1 | 0.3379 | 0.00447 | -0.1004 | 75.5928
-0.5 | 0.3962 | 0.00429 | -0.1012 | 92.3543
0 | 0.4546 | 0.00429 | -0.1018 | 105.9674
0.5 | 0.5128 | 0.00431 | -0.1024 | 118.9791
1 | 0.571 | 0.00438 | -0.103 | 130.3653
1.5 | 0.6289 | 0.00447 | -0.1035 | 140.6935
2 | 0.6862 | 0.00462 | -0.1039 | 148.5281
2.5 | 0.7431 | 0.00481 | -0.1043 | 154.4906
3.5 | 0.853 | 0.00556 | -0.1046 | 153.4173
4 | 0.9046 | 0.00622 | -0.1042 | 145.4341
4.5 | 0.9547 | 0.00698 | -0.1036 | 136.7765
5 | 1.0036 | 0.00779 | -0.1028 | 128.8318
5.5 | 1.0528 | 0.00851 | -0.102 | 123.7133
6 | 1.1021 | 0.00914 | -0.1012 | 120.5799
6.5 | 1.1506 | 0.00978 | -0.1003 | 117.6483
7 | 1.1999 | 0.01029 | -0.0995 | 116.6084
7.5 | 1.2487 | 0.01078 | -0.0986 | 115.8349
8 | 1.2969 | 0.01125 | -0.0976 | 115.28
8.5 | 1.3433 | 0.01176 | -0.0963 | 114.2262
9 | 1.3875 | 0.01232 | -0.0947 | 112.6218
9.5 | 1.4301 | 0.01287 | -0.0928 | 111.1189
10 | 1.4645 | 0.0134 | -0.0894 | 109.291
11.5 | 1.5537 | 0.01561 | -0.0779 | 99.5324
12 | 1.5823 | 0.01675 | -0.0745 | 94.4657
12.5 | 1.6104 | 0.01798 | -0.0713 | 89.5662
13 | 1.6391 | 0.01927 | -0.0684 | 85.0597
13.5 | 1.6648 | 0.02081 | -0.0654 | 80
14 | 1.687 | 0.02268 | -0.0623 | 74.3827
14.5 | 1.7096 | 0.02462 | -0.0595 | 69.4395
15 | 1.7305 | 0.0268 | -0.057 | 64.5709
15.5 | 1.7481 | 0.02937 | -0.0545 | 59.5199
16 | 1.7601 | 0.03258 | -0.052 | 54.0239
16.5 | 1.7762 | 0.03567 | -0.0502 | 49.7953
17 | 1.7899 | 0.03916 | -0.0487 | 45.7074
17.5 | 1.8011 | 0.04311 | -0.0475 | 41.7792
18 | 1.8102 | 0.04747 | -0.0467 | 38.1336
18.5 | 1.816 | 0.05243 | -0.0463 | 34.6367
19 | 1.8128 | 0.05878 | -0.0464 | 30.8404
19.5 | 1.8119 | 0.06514 | -0.0471 | 27.8155
20 | 1.8049 | 0.07266 | -0.0485 | 24.8404

## 75. Re 5M Mach 0.10 (1)
BIGFOIL.COM POLAR EXPORT
NACA63-513 a=0.8
NACA63-513 a=0.8 |  |  |  | Cl Max: | 1.438 | at alpha= | 10.5 | deg
JavaFoil+Calcfoil stall+Eppler ext transition |  |  |  | L/D Max: | 141.032 | at alpha= | 4 | deg
Re: | 5000000 |  |  | Cd Min: | 0.00532 | at alpha= | -2 | deg
Mach: | 0.1 |  |  | Cl=0 at alpha= | -3.9 | deg
|  |  |  | @ Cl=0.1, Cd= | 0.0065727
|  |  |  | @ Cl=0.4, Cd= | 0.0053892
|  |  |  | @ Cl=0.6, Cd= | 0.0056433
alpha (deg) | Cl | Cd | Cm | Cl/Cd
-17 | -0.576 | 0.1291 | -0.038 | -4.458
-16.5 | -0.594 | 0.11939 | -0.039 | -4.973
-16 | -0.611 | 0.11212 | -0.041 | -5.447
-15.5 | -0.625 | 0.10626 | -0.042 | -5.88
-15 | -0.636 | 0.10027 | -0.042 | -6.343
-14.5 | -0.646 | 0.09333 | -0.044 | -6.918
-14 | -0.652 | 0.08666 | -0.046 | -7.526
-13.5 | -0.652 | 0.08 | -0.048 | -8.149
-13 | -0.651 | 0.07133 | -0.052 | -9.126
-12.5 | -0.652 | 0.05943 | -0.058 | -10.971
-12 | -0.694 | 0.02541 | -0.072 | -27.311
-11.5 | -0.692 | 0.01786 | -0.076 | -38.78
-11 | -0.675 | 0.01488 | -0.078 | -45.337
-10.5 | -0.651 | 0.01228 | -0.079 | -52.997
-10 | -0.641 | 0.00945 | -0.083 | -67.86
-9.5 | -0.601 | 0.00898 | -0.084 | -66.922
-9 | -0.558 | 0.00859 | -0.084 | -64.931
-8.5 | -0.512 | 0.00826 | -0.085 | -61.923
-8 | -0.463 | 0.00794 | -0.085 | -58.311
-7.5 | -0.412 | 0.00774 | -0.086 | -53.19
-7 | -0.359 | 0.00748 | -0.087 | -47.969
-6.5 | -0.304 | 0.00733 | -0.087 | -41.474
-6 | -0.247 | 0.00717 | -0.088 | -34.491
-5.5 | -0.19 | 0.00702 | -0.088 | -27.055
-5 | -0.131 | 0.00692 | -0.089 | -19.008
-4.5 | -0.072 | 0.00681 | -0.089 | -10.603
-4 | -0.012 | 0.0067 | -0.09 | -1.855
-3.5 | 0.048 | 0.00659 | -0.09 | 7.234
-3 | 0.108 | 0.00657 | -0.091 | 16.449
-2.5 | 0.168 | 0.00549 | -0.091 | 30.669
-2 | 0.229 | 0.00532 | -0.092 | 43.019
-1.5 | 0.29 | 0.00533 | -0.092 | 54.377
-1 | 0.35 | 0.00534 | -0.093 | 65.608
-0.5 | 0.411 | 0.0054 | -0.093 | 76.151
0 | 0.471 | 0.00546 | -0.094 | 86.402
0.5 | 0.532 | 0.00552 | -0.094 | 96.241
1 | 0.592 | 0.00563 | -0.095 | 105.184
1.5 | 0.652 | 0.00573 | -0.095 | 113.809
2 | 0.71 | 0.00588 | -0.096 | 120.877
2.5 | 0.77 | 0.00602 | -0.096 | 127.904
3 | 0.83 | 0.00619 | -0.097 | 134.059
3.5 | 0.888 | 0.00643 | -0.097 | 138.13
4 | 0.946 | 0.00671 | -0.098 | 141.032
4.5 | 1.003 | 0.00733 | -0.098 | 136.9
5 | 1.058 | 0.00769 | -0.099 | 137.566
5.5 | 1.11 | 0.0081 | -0.099 | 136.994
6 | 1.157 | 0.01091 | -0.099 | 106.05
6.5 | 1.205 | 0.01153 | -0.099 | 104.555
7 | 1.251 | 0.01205 | -0.1 | 103.836
7.5 | 1.293 | 0.0126 | -0.1 | 102.622
8 | 1.33 | 0.0132 | -0.1 | 100.691
8.5 | 1.362 | 0.01385 | -0.1 | 98.404
9 | 1.391 | 0.01453 | -0.101 | 95.738
9.5 | 1.414 | 0.01526 | -0.101 | 92.657
10 | 1.431 | 0.01614 | -0.101 | 88.699
10.5 | 1.438 | 0.01698 | -0.101 | 84.654
11 | 1.437 | 0.01795 | -0.101 | 80.036
11.5 | 1.429 | 0.01899 | -0.102 | 75.228
12 | 1.413 | 0.02031 | -0.102 | 69.566
12.5 | 1.391 | 0.02145 | -0.102 | 64.839
13 | 1.363 | 0.02293 | -0.102 | 59.427
13.5 | 1.328 | 0.02491 | -0.102 | 53.294
14 | 1.289 | 0.02635 | -0.102 | 48.929
14.5 | 1.243 | 0.02891 | -0.102 | 42.987
15 | 1.19 | 0.03233 | -0.101 | 36.82
15.5 | 1.132 | 0.03724 | -0.1 | 30.402

## 76. Re 5M Mach 0.10 (2)
BIGFOIL.COM POLAR EXPORT
NACA63-513 a=0.8
NACA63-513 a=0.8 |  |  |  | Cl Max: | 1.803 | at alpha= | 18.5 | deg
XFOIL ncrit=9 |  |  |  | L/D Max: | 160.98 | at alpha= | 3 | deg
Re: | 5000000 |  |  | Cd Min: | 0.20044 | at alpha= | -20 | deg
Mach: | 0.1 |  |  | Cl=0 at alpha= | -3.8922 | deg
|  |  |  | @ Cl=0.1, Cd= | 0.0056845
|  |  |  | @ Cl=0.4, Cd= | 0.0043
|  |  |  | @ Cl=0.6, Cd= | 0.0044295
alpha (deg) | Cl | Cd | Cm | Cl/Cd
-20 | -0.6138 | 0.20044 | 0.0038 | -3.0623
-19.5 | -1.2527 | 0.06013 | -0.0797 | -20.8332
-19 | -1.2869 | 0.04889 | -0.0871 | -26.3224
-18.5 | -1.3078 | 0.04039 | -0.0923 | -32.3793
-18 | -1.3128 | 0.03435 | -0.0954 | -38.2183
-17.5 | -1.3105 | 0.02946 | -0.0974 | -44.484
-16.5 | -1.2997 | 0.02193 | -0.0983 | -59.2658
-16 | -1.3008 | 0.01968 | -0.0939 | -66.0976
-15.5 | -1.2681 | 0.01821 | -0.0923 | -69.6376
-15 | -1.2277 | 0.01698 | -0.0913 | -72.3027
-14.5 | -1.1827 | 0.01593 | -0.0906 | -74.2436
-14 | -1.1351 | 0.015 | -0.0901 | -75.6733
-13.5 | -1.0855 | 0.01415 | -0.0899 | -76.7138
-13 | -1.034 | 0.01338 | -0.0897 | -77.2795
-12.5 | -0.9813 | 0.01271 | -0.0896 | -77.2069
-12 | -0.9285 | 0.01194 | -0.0896 | -77.7638
-11.5 | -0.8757 | 0.01103 | -0.0897 | -79.3926
-11 | -0.8205 | 0.01047 | -0.0899 | -78.3668
-10.5 | -0.7646 | 0.00996 | -0.0901 | -76.7671
-10 | -0.7084 | 0.00947 | -0.0904 | -74.8046
-9.5 | -0.6516 | 0.00904 | -0.0908 | -72.0796
-9 | -0.5945 | 0.00866 | -0.0911 | -68.649
-8.5 | -0.5379 | 0.00809 | -0.0915 | -66.4895
-8 | -0.4803 | 0.00773 | -0.092 | -62.1345
-7.5 | -0.4224 | 0.00745 | -0.0924 | -56.698
-7 | -0.3642 | 0.00721 | -0.093 | -50.5132
-6.5 | -0.306 | 0.0069 | -0.0935 | -44.3478
-6 | -0.2476 | 0.00665 | -0.0941 | -37.2331
-5.5 | -0.1889 | 0.00649 | -0.0946 | -29.1063
-5 | -0.1302 | 0.00627 | -0.0952 | -20.7656
-4.5 | -0.0715 | 0.00611 | -0.0959 | -11.7021
-4 | -0.0127 | 0.00597 | -0.0965 | -2.1273
-3.5 | 0.0462 | 0.00584 | -0.0971 | 7.911
-3 | 0.105 | 0.00567 | -0.0978 | 18.5185
-2.5 | 0.1638 | 0.00543 | -0.0985 | 30.1657
-2 | 0.2226 | 0.00515 | -0.0993 | 43.2233
-1.5 | 0.2812 | 0.00476 | -0.1001 | 59.0756
-1 | 0.3399 | 0.00448 | -0.101 | 75.8705
-0.5 | 0.3986 | 0.0043 | -0.1017 | 92.6977
0 | 0.4573 | 0.0043 | -0.1023 | 106.3488
0.5 | 0.5159 | 0.00432 | -0.1029 | 119.4213
1 | 0.5744 | 0.00439 | -0.1035 | 130.8428
1.5 | 0.6327 | 0.00448 | -0.104 | 141.2277
2 | 0.6903 | 0.00463 | -0.1045 | 149.0929
2.5 | 0.7476 | 0.00483 | -0.1049 | 154.7826
3 | 0.8049 | 0.005 | -0.1053 | 160.98
3.5 | 0.8582 | 0.00557 | -0.1051 | 154.0754
4 | 0.91 | 0.00624 | -0.1047 | 145.8333
4.5 | 0.9602 | 0.00702 | -0.104 | 136.7806
5 | 1.0092 | 0.00785 | -0.1031 | 128.5605
5.5 | 1.0585 | 0.00858 | -0.1022 | 123.3683
6 | 1.1081 | 0.00921 | -0.1014 | 120.3149
6.5 | 1.1566 | 0.00987 | -0.1003 | 117.1834
7 | 1.2063 | 0.01036 | -0.0995 | 116.4382
7.5 | 1.2552 | 0.01086 | -0.0985 | 115.5801
8 | 1.3031 | 0.01136 | -0.0973 | 114.7095
8.5 | 1.3496 | 0.01187 | -0.0959 | 113.6984
9 | 1.3931 | 0.01246 | -0.094 | 111.8058
9.5 | 1.4348 | 0.01301 | -0.0918 | 110.2844
10 | 1.4651 | 0.01359 | -0.0874 | 107.8072
11.5 | 1.556 | 0.01599 | -0.0761 | 97.3108
12 | 1.5837 | 0.01725 | -0.0725 | 91.8087
12.5 | 1.6134 | 0.01848 | -0.0695 | 87.3052
13 | 1.6414 | 0.0199 | -0.0665 | 82.4824
13.5 | 1.6653 | 0.02165 | -0.0632 | 76.9192
14 | 1.6878 | 0.0236 | -0.0602 | 71.5169
14.5 | 1.7103 | 0.02569 | -0.0574 | 66.5745
15 | 1.7287 | 0.02819 | -0.0547 | 61.3232
15.5 | 1.7433 | 0.03118 | -0.0521 | 55.9108
16 | 1.759 | 0.03429 | -0.05 | 51.2978
16.5 | 1.7737 | 0.03771 | -0.0483 | 47.0353
17 | 1.7842 | 0.04174 | -0.0468 | 42.7456
17.5 | 1.794 | 0.04608 | -0.0458 | 38.9323
18 | 1.7989 | 0.05117 | -0.0452 | 35.1554
18.5 | 1.803 | 0.05665 | -0.0451 | 31.827
19 | 1.7938 | 0.06412 | -0.0458 | 27.9757
19.5 | 1.7927 | 0.07088 | -0.0469 | 25.292
20 | 1.7865 | 0.07865 | -0.0487 | 22.7146

## 77. Re 5M Mach 0.25 (1)
BIGFOIL.COM POLAR EXPORT
NACA63-513 a=0.8
NACA63-513 a=0.8 |  |  |  | Cl Max: | 1.413 | at alpha= | 10 | deg
JavaFoil+Calcfoil stall+Eppler ext transition |  |  |  | L/D Max: | 143.285 | at alpha= | 5 | deg
Re: | 5000000 |  |  | Cd Min: | 0.00538 | at alpha= | -2 | deg
Mach: | 0.25 |  |  | Cl=0 at alpha= | -3.8952 | deg
|  |  |  | @ Cl=0.1, Cd= | 0.0066077
|  |  |  | @ Cl=0.4, Cd= | 0.0054252
|  |  |  | @ Cl=0.6, Cd= | 0.0056845
alpha (deg) | Cl | Cd | Cm | Cl/Cd
-15.5 | -0.401 | 0.12443 | -0.037 | -3.224
-15 | -0.446 | 0.11567 | -0.038 | -3.853
-14.5 | -0.485 | 0.10585 | -0.039 | -4.583
-14 | -0.519 | 0.09746 | -0.04 | -5.323
-13.5 | -0.541 | 0.09155 | -0.041 | -5.904
-13 | -0.556 | 0.08523 | -0.042 | -6.527
-12.5 | -0.568 | 0.07759 | -0.046 | -7.316
-12 | -0.572 | 0.0721 | -0.048 | -7.93
-11.5 | -0.572 | 0.06427 | -0.052 | -8.904
-11 | -0.59 | 0.03997 | -0.067 | -14.762
-10.5 | -0.617 | 0.01741 | -0.079 | -35.411
-10 | -0.602 | 0.01341 | -0.081 | -44.888
-9.5 | -0.597 | 0.00973 | -0.086 | -61.331
-9 | -0.558 | 0.009 | -0.087 | -61.991
-8.5 | -0.515 | 0.00861 | -0.087 | -59.827
-8 | -0.468 | 0.00825 | -0.088 | -56.783
-7.5 | -0.418 | 0.00793 | -0.088 | -52.724
-7 | -0.365 | 0.00769 | -0.089 | -47.551
-6.5 | -0.31 | 0.00751 | -0.09 | -41.319
-6 | -0.253 | 0.00728 | -0.09 | -34.8
-5.5 | -0.195 | 0.00714 | -0.091 | -27.237
-5 | -0.135 | 0.007 | -0.091 | -19.25
-4.5 | -0.074 | 0.00691 | -0.092 | -10.718
-4 | -0.013 | 0.00681 | -0.092 | -1.874
-3.5 | 0.049 | 0.00669 | -0.093 | 7.321
-3 | 0.111 | 0.00659 | -0.093 | 16.828
-2.5 | 0.173 | 0.0056 | -0.094 | 30.904
-2 | 0.235 | 0.00538 | -0.094 | 43.754
-1.5 | 0.298 | 0.00538 | -0.095 | 55.439
-1 | 0.36 | 0.00538 | -0.095 | 66.925
-0.5 | 0.422 | 0.00545 | -0.096 | 77.497
0 | 0.484 | 0.00553 | -0.097 | 87.532
0.5 | 0.546 | 0.00558 | -0.097 | 98.005
1 | 0.608 | 0.0057 | -0.098 | 106.688
1.5 | 0.67 | 0.00581 | -0.098 | 115.362
2 | 0.73 | 0.00595 | -0.099 | 122.573
2.5 | 0.791 | 0.00615 | -0.099 | 128.608
3 | 0.852 | 0.00634 | -0.1 | 134.491
3.5 | 0.912 | 0.00663 | -0.1 | 137.704
4 | 0.972 | 0.00693 | -0.101 | 140.159
4.5 | 1.029 | 0.00733 | -0.101 | 140.434
5 | 1.085 | 0.00757 | -0.101 | 143.285
5.5 | 1.135 | 0.00952 | -0.101 | 119.263
6 | 1.183 | 0.01141 | -0.101 | 103.646
6.5 | 1.231 | 0.01204 | -0.102 | 102.192
7 | 1.276 | 0.01263 | -0.102 | 100.974
7.5 | 1.315 | 0.01331 | -0.102 | 98.778
8 | 1.348 | 0.01398 | -0.103 | 96.418
8.5 | 1.375 | 0.01471 | -0.103 | 93.52
9 | 1.396 | 0.01555 | -0.103 | 89.789
9.5 | 1.409 | 0.01648 | -0.103 | 85.488
10 | 1.413 | 0.01748 | -0.104 | 80.854
10.5 | 1.401 | 0.01863 | -0.104 | 75.204
11 | 1.377 | 0.0199 | -0.104 | 69.18
11.5 | 1.34 | 0.02125 | -0.104 | 63.07
12 | 1.292 | 0.02283 | -0.104 | 56.571
12.5 | 1.229 | 0.02532 | -0.104 | 48.565
13 | 1.157 | 0.02735 | -0.104 | 42.313
13.5 | 1.063 | 0.03279 | -0.102 | 32.42
14 | 0.853 | 0.09335 | -0.07 | 9.136
14.5 | 0.767 | 0.10353 | -0.065 | 7.413
15 | 0.679 | 0.1161 | -0.058 | 5.846

## 78. Re 5M Mach 0.25 (2)
BIGFOIL.COM POLAR EXPORT
NACA63-513 a=0.8
NACA63-513 a=0.8 |  |  |  | Cl Max: | 1.736 | at alpha= | 16.5 | deg
XFOIL ncrit=9 |  |  |  | L/D Max: | 164.122 | at alpha= | 3 | deg
Re: | 5000000 |  |  | Cd Min: | 0.20116 | at alpha= | -19 | deg
Mach: | 0.25 |  |  | Cl=0 at alpha= | -3.8844 | deg
|  |  |  | @ Cl=0.1, Cd= | 0.0057683
|  |  |  | @ Cl=0.4, Cd= | 0.0043847
|  |  |  | @ Cl=0.6, Cd= | 0.0044508
alpha (deg) | Cl | Cd | Cm | Cl/Cd
-19 | -0.5609 | 0.20116 | -0.001 | -2.7883
-18 | -0.5417 | 0.18235 | -0.0111 | -2.9707
-17.5 | -0.5252 | 0.17575 | -0.0151 | -2.9883
-17 | -0.5461 | 0.15861 | -0.0229 | -3.443
-16.5 | -0.9928 | 0.06873 | -0.0787 | -14.4449
-16 | -1.0695 | 0.04442 | -0.1047 | -24.077
-15.5 | -1.0874 | 0.03709 | -0.108 | -29.3179
-15 | -1.1167 | 0.0296 | -0.1105 | -37.7264
-14.5 | -1.1323 | 0.02436 | -0.1101 | -46.4819
-14 | -1.1449 | 0.02099 | -0.1061 | -54.545
-13.5 | -1.1121 | 0.01905 | -0.1038 | -58.378
-13 | -1.0692 | 0.01737 | -0.1021 | -61.5544
-12.5 | -1.0209 | 0.01593 | -0.1006 | -64.0866
-12 | -0.9691 | 0.01463 | -0.0995 | -66.2406
-11.5 | -0.9129 | 0.01371 | -0.0987 | -66.5864
-11 | -0.8606 | 0.01214 | -0.0978 | -70.8896
-10.5 | -0.8027 | 0.01122 | -0.0973 | -71.5419
-10 | -0.7436 | 0.01048 | -0.0969 | -70.9542
-9.5 | -0.6838 | 0.00983 | -0.0966 | -69.5626
-9 | -0.6236 | 0.00925 | -0.0965 | -67.4162
-8.5 | -0.5629 | 0.00883 | -0.0964 | -63.7486
-8 | -0.5032 | 0.00813 | -0.0965 | -61.8942
-7.5 | -0.4423 | 0.00774 | -0.0966 | -57.1447
-7 | -0.3812 | 0.00743 | -0.0969 | -51.3055
-6.5 | -0.3199 | 0.00717 | -0.0972 | -44.6165
-5.5 | -0.1977 | 0.0066 | -0.0979 | -29.9545
-5 | -0.1365 | 0.00641 | -0.0984 | -21.2949
-4.5 | -0.0753 | 0.00619 | -0.0989 | -12.1648
-4 | -0.0141 | 0.00606 | -0.0995 | -2.3267
-3.5 | 0.0469 | 0.00589 | -0.1001 | 7.9626
-3 | 0.108 | 0.00575 | -0.1007 | 18.7826
-2.5 | 0.1688 | 0.00551 | -0.1014 | 30.6352
-2 | 0.2295 | 0.00525 | -0.1021 | 43.7143
-1.5 | 0.2902 | 0.00485 | -0.103 | 59.8351
-1 | 0.351 | 0.00453 | -0.1039 | 77.4834
-0.5 | 0.4117 | 0.00435 | -0.1047 | 94.6437
0 | 0.4725 | 0.00434 | -0.1053 | 108.871
0.5 | 0.533 | 0.00437 | -0.1059 | 121.968
1 | 0.5935 | 0.00444 | -0.1065 | 133.6712
1.5 | 0.6538 | 0.00454 | -0.107 | 144.0088
2 | 0.7135 | 0.00469 | -0.1075 | 152.1322
2.5 | 0.7726 | 0.0049 | -0.1078 | 157.6735
3 | 0.8321 | 0.00507 | -0.1081 | 164.1223
3.5 | 0.887 | 0.00566 | -0.1078 | 156.7138
4 | 0.9398 | 0.00639 | -0.1071 | 147.0736
4.5 | 0.9906 | 0.00725 | -0.1061 | 136.6345
5 | 1.0401 | 0.00813 | -0.1048 | 127.9336
5.5 | 1.09 | 0.00891 | -0.1034 | 122.3345
6 | 1.1395 | 0.00963 | -0.1019 | 118.3281
7 | 1.2393 | 0.01081 | -0.0989 | 114.6438
7.5 | 1.2885 | 0.01134 | -0.0972 | 113.6243
8.5 | 1.3761 | 0.01254 | -0.0918 | 109.7368
9 | 1.4088 | 0.01321 | -0.0871 | 106.6465
9.5 | 1.4428 | 0.014 | -0.0829 | 103.0571
10.5 | 1.5068 | 0.01571 | -0.0745 | 95.9134
11 | 1.5388 | 0.01696 | -0.0707 | 90.7311
11.5 | 1.5672 | 0.01851 | -0.0668 | 84.6677
12 | 1.5972 | 0.0201 | -0.0632 | 79.4627
12.5 | 1.6222 | 0.0221 | -0.0595 | 73.4027
13 | 1.6463 | 0.02431 | -0.056 | 67.7211
13.5 | 1.6678 | 0.02687 | -0.0527 | 62.0692
14 | 1.6832 | 0.0301 | -0.0494 | 55.9203
14.5 | 1.7005 | 0.03343 | -0.0467 | 50.8675
15 | 1.7155 | 0.03723 | -0.0444 | 46.0784
15.5 | 1.7259 | 0.04172 | -0.0425 | 41.3686
16 | 1.7324 | 0.0469 | -0.0411 | 36.9382
16.5 | 1.736 | 0.05272 | -0.0404 | 32.9287
17 | 1.731 | 0.05992 | -0.0404 | 28.8885
17.5 | 1.7249 | 0.0677 | -0.0413 | 25.4786
18 | 1.711 | 0.07696 | -0.0434 | 22.2323
18.5 | 1.6969 | 0.08679 | -0.0464 | 19.5518
19 | 1.6744 | 0.09837 | -0.0508 | 17.0214
19.5 | 1.6521 | 0.11047 | -0.0563 | 14.9552
20 | 1.6203 | 0.1246 | -0.0637 | 13.004

## 79. Re 5M Mach 0.50 (1)
BIGFOIL.COM POLAR EXPORT
NACA63-513 a=0.8
NACA63-513 a=0.8 |  |  |  | Cl Max: | 1.344 | at alpha= | 7 | deg
JavaFoil+Calcfoil stall+Eppler ext transition |  |  |  | L/D Max: | 148.834 | at alpha= | 3.5 | deg
Re: | 5000000 |  |  | Cd Min: | 0.00561 | at alpha= | -1.5 | deg
Mach: | 0.5 |  |  | Cl=0 at alpha= | -3.8986 | deg
|  |  |  | @ Cl=0.1, Cd= | 0.0069048
|  |  |  | @ Cl=0.4, Cd= | 0.0056483
|  |  |  | @ Cl=0.6, Cd= | 0.0058941
alpha (deg) | Cl | Cd | Cm | Cl/Cd
-20 | -0.893 | 0.15924 | -0.048 | -5.611
-19.5 | -0.866 | 0.15144 | -0.048 | -5.719
-19 | -0.841 | 0.15236 | -0.05 | -5.518
-18.5 | -0.812 | 0.1445 | -0.049 | -5.62
-18 | -0.783 | 0.13846 | -0.048 | -5.653
-17.5 | -0.755 | 0.13468 | -0.047 | -5.605
-17 | -0.727 | 0.13052 | -0.048 | -5.574
-16.5 | -0.7 | 0.12421 | -0.048 | -5.637
-16 | -0.673 | 0.12144 | -0.049 | -5.542
-15.5 | -0.644 | 0.11619 | -0.047 | -5.543
-15 | -0.616 | 0.11252 | -0.047 | -5.478
-14.5 | -0.588 | 0.12138 | -0.046 | -4.846
-14 | -0.561 | 0.10335 | -0.047 | -5.431
-13.5 | -0.534 | 0.10003 | -0.047 | -5.334
-13 | -0.505 | 0.09305 | -0.046 | -5.432
-12.5 | -0.478 | 0.08396 | -0.047 | -5.693
-12 | -0.451 | 0.0783 | -0.048 | -5.755
-11.5 | -0.424 | 0.07154 | -0.05 | -5.922
-11 | -0.396 | 0.0668 | -0.052 | -5.936
-10.5 | -0.366 | 0.07515 | -0.045 | -4.875
-10 | -0.339 | 0.06623 | -0.046 | -5.116
-9.5 | -0.311 | 0.06046 | -0.047 | -5.148
-9 | -0.284 | 0.05594 | -0.05 | -5.077
-8.5 | -0.255 | 0.05952 | -0.044 | -4.288
-8 | -0.228 | 0.05261 | -0.047 | -4.332
-7.5 | -0.311 | 0.04673 | -0.054 | -6.66
-7 | -0.369 | 0.00897 | -0.099 | -41.173
-6.5 | -0.327 | 0.00837 | -0.1 | -39.091
-6 | -0.273 | 0.00804 | -0.101 | -33.986
-5.5 | -0.213 | 0.00769 | -0.101 | -27.687
-5 | -0.149 | 0.00747 | -0.102 | -19.91
-4.5 | -0.082 | 0.00726 | -0.103 | -11.307
-4 | -0.014 | 0.00708 | -0.103 | -2.002
-3.5 | 0.055 | 0.00697 | -0.104 | 7.821
-3 | 0.124 | 0.00687 | -0.104 | 18.009
-2.5 | 0.193 | 0.00678 | -0.105 | 28.506
-2 | 0.263 | 0.00566 | -0.106 | 46.477
-1.5 | 0.333 | 0.00561 | -0.106 | 59.409
-1 | 0.403 | 0.00565 | -0.107 | 71.237
-0.5 | 0.472 | 0.00573 | -0.107 | 82.43
0 | 0.542 | 0.00581 | -0.108 | 93.196
0.5 | 0.611 | 0.00591 | -0.109 | 103.301
1 | 0.68 | 0.0061 | -0.109 | 111.529
1.5 | 0.749 | 0.00626 | -0.11 | 119.624
2 | 0.815 | 0.00647 | -0.11 | 125.915
2.5 | 0.883 | 0.0067 | -0.111 | 131.787
3 | 0.951 | 0.00706 | -0.111 | 134.723
3.5 | 1.016 | 0.00682 | -0.112 | 148.834
4 | 1.077 | 0.0078 | -0.112 | 138.21
4.5 | 1.136 | 0.00884 | -0.112 | 128.471
5 | 1.191 | 0.01044 | -0.112 | 114.086
5.5 | 1.239 | 0.01326 | -0.112 | 93.405
6 | 1.284 | 0.01405 | -0.112 | 91.398
6.5 | 1.321 | 0.01499 | -0.113 | 88.134
7 | 1.344 | 0.01614 | -0.113 | 83.288
7.5 | 1.335 | 0.01745 | -0.113 | 76.523
8 | 1.258 | 0.01915 | -0.113 | 65.678
8.5 | 0.683 | 0.05711 | -0.067 | 11.956
9 | 0.845 | 0.02318 | -0.113 | 36.438
9.5 | 0.728 | 0.07119 | -0.052 | 10.229
10 | 0.905 | 0.02523 | -0.114 | 35.884
10.5 | 0.79 | 0.07209 | -0.068 | 10.953
11 | 0.809 | 0.08295 | -0.058 | 9.757
11.5 | 0.848 | 0.07568 | -0.074 | 11.207
12 | 0.863 | 0.08743 | -0.061 | 9.87

## 80. Re 5M Mach 0.50 (2)
BIGFOIL.COM POLAR EXPORT
NACA63-513 a=0.8
NACA63-513 a=0.8 |  |  |  | Cl Max: | 1.496 | at alpha= | 10 | deg
XFOIL ncrit=9 |  |  |  | L/D Max: | 174.652 | at alpha= | 3 | deg
Re: | 5000000 |  |  | Cd Min: | 0.24677 | at alpha= | -20 | deg
Mach: | 0.5 |  |  | Cl=0 at alpha= | -3.8429 | deg
|  |  |  | @ Cl=0.1, Cd= | 0.0061111
|  |  |  | @ Cl=0.4, Cd= | 0.0048306
|  |  |  | @ Cl=0.6, Cd= | 0.004616
alpha (deg) | Cl | Cd | Cm | Cl/Cd
-20 | -0.6108 | 0.24677 | 0.0146 | -2.4752
-19.5 | -0.5882 | 0.23857 | 0.0094 | -2.4655
-19 | -0.5669 | 0.22972 | 0.0043 | -2.4678
-18.5 | -0.5451 | 0.22126 | -0.0009 | -2.4636
-18 | -0.5169 | 0.21116 | -0.0089 | -2.4479
-17.5 | -0.5005 | 0.20154 | -0.0135 | -2.4834
-16.5 | -0.4588 | 0.18564 | -0.023 | -2.4715
-16 | -0.4418 | 0.17643 | -0.028 | -2.5041
-15.5 | -0.4261 | 0.16686 | -0.0333 | -2.5536
-15 | -0.4031 | 0.15987 | -0.0379 | -2.5214
-14.5 | -0.3851 | 0.15153 | -0.0427 | -2.5414
-14 | -0.3751 | 0.14113 | -0.0484 | -2.6578
-13.5 | -0.3538 | 0.13413 | -0.0529 | -2.6377
-13 | -0.3401 | 0.12552 | -0.0579 | -2.7095
-12.5 | -0.3326 | 0.11584 | -0.0633 | -2.8712
-12 | -0.3321 | 0.10515 | -0.0696 | -3.1583
-11.5 | -0.3268 | 0.0961 | -0.0751 | -3.4006
-11 | -0.3243 | 0.08718 | -0.0806 | -3.7199
-10.5 | -0.3332 | 0.07688 | -0.0872 | -4.334
-10 | -0.3562 | 0.06531 | -0.0948 | -5.454
-9.5 | -0.3838 | 0.05276 | -0.1035 | -7.2745
-9 | -0.4144 | 0.03972 | -0.1136 | -10.433
-8.5 | -0.4511 | 0.03082 | -0.1191 | -14.6366
-8 | -0.4894 | 0.02418 | -0.119 | -20.2399
-7.5 | -0.5022 | 0.01516 | -0.1185 | -33.1266
-7 | -0.4535 | 0.01091 | -0.1169 | -41.5674
-6.5 | -0.3859 | 0.00906 | -0.1153 | -42.5938
-6 | -0.3136 | 0.00805 | -0.1143 | -38.9565
-5.5 | -0.2402 | 0.00745 | -0.1136 | -32.2416
-5 | -0.1672 | 0.00698 | -0.1132 | -23.9542
-4.5 | -0.0945 | 0.0067 | -0.113 | -14.1045
-4 | -0.0225 | 0.00642 | -0.1131 | -3.5047
-3.5 | 0.0491 | 0.00624 | -0.1133 | 7.8686
-3 | 0.1202 | 0.00606 | -0.1137 | 19.835
-2.5 | 0.1908 | 0.00589 | -0.1142 | 32.3939
-2 | 0.2609 | 0.00561 | -0.1149 | 46.5062
-1.5 | 0.3306 | 0.00522 | -0.1158 | 63.3333
-1 | 0.4001 | 0.00483 | -0.1168 | 82.8364
-0.5 | 0.4697 | 0.00461 | -0.1177 | 101.8872
0 | 0.5395 | 0.00459 | -0.1184 | 117.5381
0.5 | 0.6092 | 0.00462 | -0.1191 | 131.8615
1 | 0.6786 | 0.00472 | -0.1196 | 143.7712
1.5 | 0.7482 | 0.00483 | -0.12 | 154.9068
2 | 0.8173 | 0.00498 | -0.1203 | 164.1165
2.5 | 0.8856 | 0.00521 | -0.1203 | 169.9808
3 | 0.9536 | 0.00546 | -0.1201 | 174.652
3.5 | 1.0156 | 0.00608 | -0.1189 | 167.0395
4 | 1.0687 | 0.00713 | -0.1161 | 149.8878
5 | 1.159 | 0.0095 | -0.1075 | 122
5.5 | 1.1942 | 0.0105 | -0.101 | 113.7333
6 | 1.2238 | 0.01163 | -0.0938 | 105.2279
6.5 | 1.265 | 0.01265 | -0.0885 | 100
7 | 1.3073 | 0.01377 | -0.0835 | 94.9383
7.5 | 1.3476 | 0.01513 | -0.0783 | 89.0681
8 | 1.3885 | 0.01662 | -0.0732 | 83.5439
8.5 | 1.4235 | 0.01857 | -0.0677 | 76.6559
9 | 1.4596 | 0.02071 | -0.0625 | 70.478
9.5 | 1.4858 | 0.02366 | -0.0568 | 62.798
10 | 1.496 | 0.02793 | -0.0509 | 53.5625
10.5 | 1.4864 | 0.03382 | -0.0453 | 43.9503
11 | 1.4666 | 0.04163 | -0.0415 | 35.2294
11.5 | 1.4368 | 0.05117 | -0.0396 | 28.079
12 | 1.404 | 0.06218 | -0.0403 | 22.5796
12.5 | 1.3698 | 0.07469 | -0.0438 | 18.3398
13 | 1.3363 | 0.08842 | -0.0496 | 15.1131
13.5 | 1.3039 | 0.10322 | -0.0574 | 12.6322
14 | 1.2749 | 0.11868 | -0.0667 | 10.7423
14.5 | 1.2505 | 0.13443 | -0.0769 | 9.3022
15 | 1.2312 | 0.14992 | -0.0871 | 8.2124

## 81. Re 6M Mach 0.00 (1)
BIGFOIL.COM POLAR EXPORT
NACA63-513 a=0.8
NACA63-513 a=0.8 |  |  |  | Cl Max: | 1.445 | at alpha= | 11 | deg
JavaFoil+Calcfoil stall+Eppler ext transition |  |  |  | L/D Max: | 139.021 | at alpha= | 3.5 | deg
Re: | 6000000 |  |  | Cd Min: | 0.00526 | at alpha= | -1.5 | deg
Mach: | 0 |  |  | Cl=0 at alpha= | -3.8983 | deg
|  |  |  | @ Cl=0.1, Cd= | 0.0064435
|  |  |  | @ Cl=0.4, Cd= | 0.0053465
|  |  |  | @ Cl=0.6, Cd= | 0.0055683
alpha (deg) | Cl | Cd | Cm | Cl/Cd
-17 | -0.612 | 0.12296 | -0.04 | -4.973
-16.5 | -0.626 | 0.11579 | -0.041 | -5.409
-16 | -0.641 | 0.10725 | -0.043 | -5.973
-15.5 | -0.652 | 0.10167 | -0.044 | -6.409
-15 | -0.66 | 0.09623 | -0.045 | -6.855
-14.5 | -0.667 | 0.08851 | -0.047 | -7.538
-14 | -0.67 | 0.08342 | -0.048 | -8.026
-13.5 | -0.669 | 0.07473 | -0.051 | -8.955
-13 | -0.671 | 0.06281 | -0.057 | -10.682
-12.5 | -0.712 | 0.02889 | -0.07 | -24.633
-12 | -0.717 | 0.01886 | -0.074 | -38.015
-11.5 | -0.705 | 0.01517 | -0.076 | -46.468
-11 | -0.683 | 0.013 | -0.078 | -52.542
-10.5 | -0.68 | 0.00924 | -0.082 | -73.551
-10 | -0.642 | 0.00903 | -0.083 | -71.071
-9.5 | -0.601 | 0.0087 | -0.083 | -69.09
-9 | -0.557 | 0.00829 | -0.084 | -67.198
-8.5 | -0.511 | 0.008 | -0.085 | -63.845
-8 | -0.462 | 0.00775 | -0.085 | -59.561
-7.5 | -0.411 | 0.00755 | -0.086 | -54.369
-7 | -0.357 | 0.00732 | -0.086 | -48.798
-6.5 | -0.303 | 0.00713 | -0.087 | -42.46
-6 | -0.246 | 0.00699 | -0.087 | -35.246
-5.5 | -0.189 | 0.00687 | -0.088 | -27.516
-5 | -0.131 | 0.00678 | -0.088 | -19.295
-4.5 | -0.072 | 0.00667 | -0.089 | -10.766
-4 | -0.012 | 0.00656 | -0.089 | -1.884
-3.5 | 0.047 | 0.00647 | -0.09 | 7.332
-3 | 0.107 | 0.00644 | -0.09 | 16.688
-2.5 | 0.168 | 0.00554 | -0.091 | 30.261
-2 | 0.228 | 0.00532 | -0.091 | 42.847
-1.5 | 0.289 | 0.00526 | -0.092 | 54.854
-1 | 0.349 | 0.00527 | -0.092 | 66.14
-0.5 | 0.409 | 0.00536 | -0.093 | 76.336
0 | 0.469 | 0.00537 | -0.093 | 87.29
0.5 | 0.529 | 0.00547 | -0.094 | 96.718
1 | 0.589 | 0.00555 | -0.094 | 106.171
1.5 | 0.649 | 0.00565 | -0.095 | 114.875
2 | 0.707 | 0.00579 | -0.095 | 121.967
2.5 | 0.766 | 0.00597 | -0.096 | 128.31
3 | 0.825 | 0.00614 | -0.096 | 134.406
3.5 | 0.884 | 0.00636 | -0.097 | 139.021
4 | 0.941 | 0.00677 | -0.097 | 138.98
4.5 | 0.998 | 0.00742 | -0.098 | 134.529
5 | 1.053 | 0.00779 | -0.098 | 135.085
5.5 | 1.105 | 0.0084 | -0.099 | 131.504
6 | 1.153 | 0.01054 | -0.099 | 109.462
6.5 | 1.201 | 0.0111 | -0.099 | 108.255
7 | 1.248 | 0.01156 | -0.099 | 107.934
7.5 | 1.29 | 0.01211 | -0.099 | 106.505
8 | 1.327 | 0.01264 | -0.1 | 104.972
8.5 | 1.361 | 0.01328 | -0.1 | 102.497
9 | 1.39 | 0.01391 | -0.1 | 99.914
9.5 | 1.415 | 0.01458 | -0.1 | 97.012
10 | 1.434 | 0.0154 | -0.101 | 93.098
10.5 | 1.443 | 0.0162 | -0.101 | 89.084
11 | 1.445 | 0.01705 | -0.101 | 84.734
11.5 | 1.44 | 0.01805 | -0.101 | 79.779
12 | 1.429 | 0.01911 | -0.101 | 74.791
12.5 | 1.411 | 0.02033 | -0.102 | 69.417
13 | 1.388 | 0.02169 | -0.102 | 63.981
13.5 | 1.358 | 0.0233 | -0.102 | 58.291
14 | 1.325 | 0.02471 | -0.102 | 53.643
14.5 | 1.286 | 0.02698 | -0.102 | 47.675
15 | 1.245 | 0.0288 | -0.102 | 43.215
15.5 | 1.196 | 0.0322 | -0.101 | 37.126
16 | 1.138 | 0.03821 | -0.099 | 29.788

## 82. Re 6M Mach 0.00 (2)
BIGFOIL.COM POLAR EXPORT
NACA63-513 a=0.8
NACA63-513 a=0.8 |  |  |  | Cl Max: | 1.8365 | at alpha= | 19.5 | deg
XFOIL ncrit=9 |  |  |  | L/D Max: | 161.984 | at alpha= | 3 | deg
Re: | 6000000 |  |  | Cd Min: | 0.06819 | at alpha= | 20 | deg
Mach: | 0 |  |  | Cl=0 at alpha= | -3.8923 | deg
|  |  |  | @ Cl=0.1, Cd= | 0.0055215
|  |  |  | @ Cl=0.4, Cd= | 0.0042382
|  |  |  | @ Cl=0.6, Cd= | 0.0043345
alpha (deg) | Cl | Cd | Cm | Cl/Cd
-20 | -1.379 | 0.04655 | -0.0865 | -29.6241
-19.5 | -1.3938 | 0.03917 | -0.0907 | -35.5834
-19 | -1.3948 | 0.03379 | -0.0933 | -41.2785
-18 | -1.3666 | 0.02575 | -0.0983 | -53.0718
-17.5 | -1.3618 | 0.02294 | -0.0967 | -59.3636
-17 | -1.3607 | 0.02057 | -0.0939 | -66.1497
-16.5 | -1.3471 | 0.01885 | -0.0904 | -71.4642
-16 | -1.3141 | 0.0174 | -0.089 | -75.523
-15.5 | -1.2737 | 0.0162 | -0.0882 | -78.6235
-15 | -1.2296 | 0.01517 | -0.0877 | -81.0547
-14.5 | -1.1824 | 0.01431 | -0.0874 | -82.6275
-14 | -1.133 | 0.01352 | -0.0873 | -83.8018
-13.5 | -1.0822 | 0.01281 | -0.0873 | -84.4809
-13 | -1.0303 | 0.01218 | -0.0874 | -84.5895
-12.5 | -0.9772 | 0.0116 | -0.0876 | -84.2414
-12 | -0.9234 | 0.01106 | -0.0878 | -83.4901
-11.5 | -0.8702 | 0.01032 | -0.088 | -84.3217
-11 | -0.8157 | 0.00974 | -0.0884 | -83.7474
-10.5 | -0.7602 | 0.00928 | -0.0887 | -81.9181
-10 | -0.7042 | 0.00885 | -0.0892 | -79.5706
-9.5 | -0.6478 | 0.00848 | -0.0896 | -76.3915
-9 | -0.5911 | 0.00814 | -0.0901 | -72.6167
-8.5 | -0.5344 | 0.00775 | -0.0906 | -68.9548
-8 | -0.4773 | 0.00738 | -0.0911 | -64.6748
-7.5 | -0.4198 | 0.00711 | -0.0917 | -59.0436
-7 | -0.362 | 0.00689 | -0.0922 | -52.5399
-6.5 | -0.3041 | 0.00666 | -0.0928 | -45.6607
-6 | -0.2461 | 0.00641 | -0.0934 | -38.3931
-5.5 | -0.1878 | 0.00625 | -0.0941 | -30.048
-5 | -0.1295 | 0.00609 | -0.0947 | -21.2644
-4.5 | -0.0711 | 0.00592 | -0.0953 | -12.0101
-4 | -0.0126 | 0.0058 | -0.096 | -2.1724
-3.5 | 0.0459 | 0.00566 | -0.0966 | 8.1095
-3 | 0.1045 | 0.00551 | -0.0973 | 18.9655
-2.5 | 0.163 | 0.00529 | -0.098 | 30.8129
-2 | 0.2214 | 0.00508 | -0.0987 | 43.5827
-1.5 | 0.2798 | 0.00475 | -0.0996 | 58.9053
-1 | 0.3382 | 0.00448 | -0.1004 | 75.4911
-0.5 | 0.3966 | 0.00424 | -0.1012 | 93.5377
0 | 0.4549 | 0.00421 | -0.1018 | 108.0523
0.5 | 0.5131 | 0.00424 | -0.1025 | 121.0142
1 | 0.5713 | 0.00429 | -0.103 | 133.1702
1.5 | 0.6293 | 0.00438 | -0.1036 | 143.6758
2 | 0.6865 | 0.00455 | -0.104 | 150.8791
2.5 | 0.7434 | 0.00474 | -0.1044 | 156.8354
3 | 0.8002 | 0.00494 | -0.1048 | 161.9838
3.5 | 0.8519 | 0.00565 | -0.1045 | 150.7788
4 | 0.9032 | 0.00636 | -0.1041 | 142.0126
4.5 | 0.9538 | 0.00707 | -0.1035 | 134.9081
5 | 1.0041 | 0.00776 | -0.1029 | 129.3943
5.5 | 1.0544 | 0.00838 | -0.1023 | 125.8234
6 | 1.1043 | 0.00898 | -0.1016 | 122.9733
6.5 | 1.154 | 0.00953 | -0.1009 | 121.0913
7 | 1.2043 | 0.00998 | -0.1002 | 120.6713
7.5 | 1.2539 | 0.01044 | -0.0995 | 120.1054
8 | 1.302 | 0.01094 | -0.0985 | 119.0128
8.5 | 1.3497 | 0.01139 | -0.0974 | 118.4987
9 | 1.3949 | 0.01193 | -0.0959 | 116.9237
9.5 | 1.4391 | 0.01244 | -0.0943 | 115.6833
10.5 | 1.5051 | 0.01336 | -0.0869 | 112.6572
11 | 1.5364 | 0.01408 | -0.0833 | 109.1193
11.5 | 1.5661 | 0.01501 | -0.0797 | 104.3371
12 | 1.595 | 0.01607 | -0.0762 | 99.2533
12.5 | 1.6255 | 0.01712 | -0.0732 | 94.9474
13 | 1.6537 | 0.01838 | -0.0701 | 89.9728
13.5 | 1.6785 | 0.01992 | -0.0669 | 84.262
14 | 1.7031 | 0.02156 | -0.0639 | 78.9935
14.5 | 1.7263 | 0.02338 | -0.061 | 73.8366
15 | 1.7464 | 0.02554 | -0.0582 | 68.379
15.5 | 1.7626 | 0.02813 | -0.0554 | 62.6591
16 | 1.7807 | 0.03074 | -0.0532 | 57.9278
16.5 | 1.7967 | 0.0337 | -0.0512 | 53.3145
17 | 1.8087 | 0.03724 | -0.0494 | 48.5687
17.5 | 1.8209 | 0.04096 | -0.048 | 44.4556
18 | 1.8281 | 0.04541 | -0.0469 | 40.2577
18.5 | 1.8352 | 0.0501 | -0.0463 | 36.6307
19 | 1.8333 | 0.05615 | -0.0462 | 32.65
19.5 | 1.8365 | 0.06181 | -0.0466 | 29.712
20 | 1.8364 | 0.06819 | -0.0475 | 26.9306

## 83. Re 6M Mach 0.10 (1)
BIGFOIL.COM POLAR EXPORT
NACA63-513 a=0.8
NACA63-513 a=0.8 |  |  |  | Cl Max: | 1.439 | at alpha= | 10.5 | deg
JavaFoil+Calcfoil stall+Eppler ext transition |  |  |  | L/D Max: | 139.215 | at alpha= | 3.5 | deg
Re: | 6000000 |  |  | Cd Min: | 0.00526 | at alpha= | -1.5 | deg
Mach: | 0.1 |  |  | Cl=0 at alpha= | -3.9 | deg
|  |  |  | @ Cl=0.1, Cd= | 0.0064467
|  |  |  | @ Cl=0.4, Cd= | 0.0053492
|  |  |  | @ Cl=0.6, Cd= | 0.0055947
alpha (deg) | Cl | Cd | Cm | Cl/Cd
-17 | -0.576 | 0.12789 | -0.039 | -4.502
-16.5 | -0.594 | 0.11849 | -0.04 | -5.014
-16 | -0.612 | 0.1097 | -0.042 | -5.575
-15.5 | -0.626 | 0.10382 | -0.043 | -6.027
-15 | -0.637 | 0.09846 | -0.043 | -6.471
-14.5 | -0.647 | 0.09106 | -0.046 | -7.11
-14 | -0.655 | 0.08394 | -0.048 | -7.798
-13.5 | -0.655 | 0.07661 | -0.051 | -8.555
-13 | -0.661 | 0.06352 | -0.057 | -10.398
-12.5 | -0.685 | 0.03819 | -0.067 | -17.946
-12 | -0.705 | 0.02103 | -0.074 | -33.514
-11.5 | -0.698 | 0.01613 | -0.076 | -43.25
-11 | -0.678 | 0.01357 | -0.078 | -49.958
-10.5 | -0.678 | 0.00939 | -0.083 | -72.208
-10 | -0.641 | 0.00915 | -0.083 | -70.063
-9.5 | -0.601 | 0.00874 | -0.084 | -68.774
-9 | -0.558 | 0.00839 | -0.084 | -66.475
-8.5 | -0.512 | 0.00808 | -0.085 | -63.342
-8 | -0.463 | 0.00777 | -0.085 | -59.553
-7.5 | -0.412 | 0.00757 | -0.086 | -54.381
-7 | -0.359 | 0.00737 | -0.087 | -48.693
-6.5 | -0.304 | 0.00718 | -0.087 | -42.3
-6 | -0.247 | 0.007 | -0.088 | -35.349
-5.5 | -0.19 | 0.00688 | -0.088 | -27.597
-5 | -0.131 | 0.00679 | -0.089 | -19.365
-4.5 | -0.072 | 0.00668 | -0.089 | -10.808
-4 | -0.012 | 0.00657 | -0.09 | -1.891
-3.5 | 0.048 | 0.00649 | -0.09 | 7.341
-3 | 0.108 | 0.00644 | -0.091 | 16.763
-2.5 | 0.168 | 0.00555 | -0.091 | 30.355
-2 | 0.229 | 0.00533 | -0.092 | 43.015
-1.5 | 0.29 | 0.00526 | -0.092 | 55.083
-1 | 0.35 | 0.0053 | -0.093 | 66.121
-0.5 | 0.411 | 0.00536 | -0.093 | 76.701
0 | 0.471 | 0.00541 | -0.094 | 87.093
0.5 | 0.532 | 0.00547 | -0.094 | 97.19
1 | 0.592 | 0.00558 | -0.095 | 106.15
1.5 | 0.652 | 0.00569 | -0.095 | 114.714
2 | 0.71 | 0.00582 | -0.096 | 122.135
2.5 | 0.77 | 0.00598 | -0.096 | 128.778
3 | 0.83 | 0.00618 | -0.097 | 134.125
3.5 | 0.888 | 0.00638 | -0.097 | 139.215
4 | 0.946 | 0.00685 | -0.098 | 138.12
4.5 | 1.003 | 0.00752 | -0.098 | 133.422
5 | 1.058 | 0.00787 | -0.099 | 134.431
5.5 | 1.11 | 0.0085 | -0.099 | 130.535
6 | 1.158 | 0.01062 | -0.099 | 109.024
6.5 | 1.206 | 0.01118 | -0.099 | 107.927
7 | 1.252 | 0.01169 | -0.1 | 107.177
7.5 | 1.294 | 0.01221 | -0.1 | 105.98
8 | 1.331 | 0.0128 | -0.1 | 104.009
8.5 | 1.364 | 0.01341 | -0.1 | 101.683
9 | 1.392 | 0.01407 | -0.101 | 98.948
9.5 | 1.415 | 0.01477 | -0.101 | 95.827
10 | 1.433 | 0.0156 | -0.101 | 91.836
10.5 | 1.439 | 0.01642 | -0.101 | 87.671
11 | 1.438 | 0.01735 | -0.102 | 82.892
11.5 | 1.43 | 0.01834 | -0.102 | 77.955
12 | 1.414 | 0.01968 | -0.102 | 71.866
12.5 | 1.393 | 0.02071 | -0.102 | 67.249
13 | 1.364 | 0.0222 | -0.102 | 61.463
13.5 | 1.33 | 0.02389 | -0.102 | 55.654
14 | 1.291 | 0.02539 | -0.102 | 50.838
14.5 | 1.246 | 0.02762 | -0.102 | 45.133
15 | 1.195 | 0.03067 | -0.101 | 38.96
15.5 | 1.138 | 0.03509 | -0.1 | 32.438

## 84. Re 6M Mach 0.10 (2)
BIGFOIL.COM POLAR EXPORT
NACA63-513 a=0.8
NACA63-513 a=0.8 |  |  |  | Cl Max: | 1.4784 | at alpha= | 10 | deg
XFOIL ncrit=9 |  |  |  | L/D Max: | 162.646 | at alpha= | 3 | deg
Re: | 6000000 |  |  | Cd Min: | 0.01323 | at alpha= | 10 | deg
Mach: | 0.1 |  |  | Cl=0 at alpha= | -99 | deg
|  |  |  | @ Cl=0.1, Cd= | 0.00422
|  |  |  | @ Cl=0.4, Cd= | 0.00422
|  |  |  | @ Cl=0.6, Cd= | 0.0043389
alpha (deg) | Cl | Cd | Cm | Cl/Cd
0 | 0.4576 | 0.00422 | -0.1024 | 108.436
0.5 | 0.5163 | 0.00425 | -0.103 | 121.4824
1 | 0.5748 | 0.0043 | -0.1036 | 133.6744
1.5 | 0.6331 | 0.00439 | -0.1041 | 144.2141
2 | 0.6907 | 0.00456 | -0.1046 | 151.4693
2.5 | 0.7479 | 0.00476 | -0.105 | 157.1218
3 | 0.8051 | 0.00495 | -0.1053 | 162.6465
3.5 | 0.8571 | 0.00567 | -0.105 | 151.164
4.5 | 0.9594 | 0.00711 | -0.1039 | 134.9367
5.5 | 1.0602 | 0.00845 | -0.1026 | 125.4675
6 | 1.1104 | 0.00904 | -0.1018 | 122.8319
6.5 | 1.1603 | 0.0096 | -0.101 | 120.8646
7 | 1.2108 | 0.01006 | -0.1002 | 120.3579
7.5 | 1.2606 | 0.01051 | -0.0994 | 119.9429
8 | 1.3088 | 0.01102 | -0.0982 | 118.7659
8.5 | 1.3562 | 0.01151 | -0.097 | 117.828
9 | 1.4015 | 0.01205 | -0.0954 | 116.3071
9.5 | 1.4449 | 0.01259 | -0.0935 | 114.7657
10 | 1.4784 | 0.01323 | -0.0897 | 111.746

## 85. Re 6M Mach 0.25 (1)
BIGFOIL.COM POLAR EXPORT
NACA63-513 a=0.8
NACA63-513 a=0.8 |  |  |  | Cl Max: | 1.415 | at alpha= | 10 | deg
JavaFoil+Calcfoil stall+Eppler ext transition |  |  |  | L/D Max: | 139.782 | at alpha= | 5 | deg
Re: | 6000000 |  |  | Cd Min: | 0.00532 | at alpha= | -1.5 | deg
Mach: | 0.25 |  |  | Cl=0 at alpha= | -3.8952 | deg
|  |  |  | @ Cl=0.1, Cd= | 0.0064795
|  |  |  | @ Cl=0.4, Cd= | 0.0053752
|  |  |  | @ Cl=0.6, Cd= | 0.0056297
alpha (deg) | Cl | Cd | Cm | Cl/Cd
-15.5 | -0.401 | 0.12179 | -0.038 | -3.295
-15 | -0.446 | 0.11507 | -0.038 | -3.875
-14.5 | -0.485 | 0.10541 | -0.039 | -4.603
-14 | -0.519 | 0.09621 | -0.041 | -5.398
-13.5 | -0.541 | 0.09036 | -0.042 | -5.989
-13 | -0.557 | 0.08396 | -0.043 | -6.632
-12.5 | -0.569 | 0.07588 | -0.048 | -7.502
-12 | -0.574 | 0.06985 | -0.05 | -8.214
-11.5 | -0.579 | 0.05905 | -0.057 | -9.798
-11 | -0.62 | 0.02438 | -0.075 | -25.448
-10.5 | -0.622 | 0.01556 | -0.08 | -39.976
-10 | -0.604 | 0.01224 | -0.082 | -49.365
-9.5 | -0.597 | 0.00937 | -0.086 | -63.708
-9 | -0.558 | 0.00876 | -0.087 | -63.701
-8.5 | -0.515 | 0.00836 | -0.087 | -61.645
-8 | -0.468 | 0.00803 | -0.088 | -58.328
-7.5 | -0.418 | 0.00777 | -0.088 | -53.82
-7 | -0.365 | 0.00753 | -0.089 | -48.564
-6.5 | -0.31 | 0.00732 | -0.09 | -42.404
-6 | -0.253 | 0.00714 | -0.09 | -35.466
-5.5 | -0.195 | 0.007 | -0.091 | -27.798
-5 | -0.135 | 0.00687 | -0.091 | -19.622
-4.5 | -0.074 | 0.00678 | -0.092 | -10.931
-4 | -0.013 | 0.00667 | -0.092 | -1.912
-3.5 | 0.049 | 0.00657 | -0.093 | 7.456
-3 | 0.111 | 0.00646 | -0.093 | 17.16
-2.5 | 0.173 | 0.00561 | -0.094 | 30.856
-2 | 0.235 | 0.00541 | -0.094 | 43.521
-1.5 | 0.298 | 0.00532 | -0.095 | 56.014
-1 | 0.36 | 0.00533 | -0.095 | 67.569
-0.5 | 0.422 | 0.0054 | -0.096 | 78.117
0 | 0.484 | 0.00546 | -0.097 | 88.725
0.5 | 0.546 | 0.00556 | -0.097 | 98.263
1 | 0.608 | 0.00564 | -0.098 | 107.816
1.5 | 0.67 | 0.00576 | -0.098 | 116.394
2 | 0.73 | 0.00591 | -0.099 | 123.557
2.5 | 0.791 | 0.00607 | -0.099 | 130.326
3 | 0.852 | 0.00628 | -0.1 | 135.651
3.5 | 0.912 | 0.00657 | -0.1 | 138.796
4 | 0.972 | 0.00715 | -0.101 | 135.973
4.5 | 1.029 | 0.00746 | -0.101 | 137.857
5 | 1.085 | 0.00776 | -0.101 | 139.782
5.5 | 1.136 | 0.00962 | -0.102 | 118.112
6 | 1.184 | 0.01108 | -0.102 | 106.888
6.5 | 1.232 | 0.01168 | -0.102 | 105.451
7 | 1.277 | 0.01225 | -0.102 | 104.226
7.5 | 1.316 | 0.0129 | -0.102 | 102.043
8 | 1.349 | 0.01354 | -0.103 | 99.627
8.5 | 1.377 | 0.01424 | -0.103 | 96.681
9 | 1.397 | 0.01505 | -0.103 | 92.824
9.5 | 1.41 | 0.01595 | -0.103 | 88.436
10 | 1.415 | 0.01691 | -0.104 | 83.694
10.5 | 1.403 | 0.01798 | -0.104 | 78.021
11 | 1.378 | 0.01919 | -0.104 | 71.83
11.5 | 1.342 | 0.02052 | -0.104 | 65.379
12 | 1.293 | 0.02215 | -0.104 | 58.383
12.5 | 1.231 | 0.02439 | -0.104 | 50.481
13 | 1.16 | 0.02624 | -0.104 | 44.213
13.5 | 1.069 | 0.03076 | -0.103 | 34.758
14 | 0.878 | 0.0776 | -0.081 | 11.312
14.5 | 0.773 | 0.0986 | -0.069 | 7.837
15 | 0.68 | 0.11332 | -0.06 | 6.002

## 86. Re 6M Mach 0.25 (2)
BIGFOIL.COM POLAR EXPORT
NACA63-513 a=0.8
NACA63-513 a=0.8 |  |  |  | Cl Max: | 1.7556 | at alpha= | 16.5 | deg
XFOIL ncrit=9 |  |  |  | L/D Max: | 165.467 | at alpha= | 3 | deg
Re: | 6000000 |  |  | Cd Min: | 0.13894 | at alpha= | -17.5 | deg
Mach: | 0.25 |  |  | Cl=0 at alpha= | -3.883 | deg
|  |  |  | @ Cl=0.1, Cd= | 0.0056255
|  |  |  | @ Cl=0.4, Cd= | 0.0043378
|  |  |  | @ Cl=0.6, Cd= | 0.0043499
alpha (deg) | Cl | Cd | Cm | Cl/Cd
-17.5 | -0.6851 | 0.13894 | -0.0303 | -4.9309
-17 | -1.0469 | 0.06954 | -0.0785 | -15.0546
-16.5 | -1.1148 | 0.04563 | -0.1054 | -24.4313
-15 | -1.1712 | 0.0256 | -0.1116 | -45.75
-14.5 | -1.1738 | 0.02209 | -0.1094 | -53.1372
-14 | -1.1686 | 0.01944 | -0.1052 | -60.1132
-13.5 | -1.1346 | 0.01716 | -0.103 | -66.1189
-13 | -1.0864 | 0.01573 | -0.1014 | -69.0655
-12.5 | -1.0335 | 0.01454 | -0.1001 | -71.0798
-12 | -0.9788 | 0.0134 | -0.0991 | -73.0448
-11.5 | -0.9215 | 0.01255 | -0.0983 | -73.4263
-11 | -0.863 | 0.01174 | -0.0976 | -73.5094
-10.5 | -0.8067 | 0.01055 | -0.097 | -76.4645
-10 | -0.7471 | 0.00982 | -0.0967 | -76.0794
-9.5 | -0.6867 | 0.00926 | -0.0965 | -74.1577
-9 | -0.6261 | 0.00874 | -0.0963 | -71.6362
-8.5 | -0.5651 | 0.00834 | -0.0963 | -67.7578
-8 | -0.5042 | 0.00791 | -0.0964 | -63.7421
-7.5 | -0.4434 | 0.00744 | -0.0966 | -59.5968
-7 | -0.3821 | 0.00713 | -0.0968 | -53.5905
-6.5 | -0.3208 | 0.00688 | -0.0971 | -46.6279
-6 | -0.2595 | 0.00661 | -0.0975 | -39.2587
-5.5 | -0.1982 | 0.00637 | -0.0979 | -31.1146
-5 | -0.1368 | 0.00621 | -0.0984 | -22.029
-4.5 | -0.0756 | 0.00601 | -0.099 | -12.579
-4 | -0.0143 | 0.00588 | -0.0995 | -2.432
-3.5 | 0.0468 | 0.00573 | -0.1001 | 8.1675
-3 | 0.1079 | 0.00561 | -0.1007 | 19.2335
-2.5 | 0.1688 | 0.0054 | -0.1014 | 31.2593
-2 | 0.2298 | 0.00517 | -0.1022 | 44.4487
-1.5 | 0.2906 | 0.00483 | -0.103 | 60.1656
-1 | 0.3514 | 0.00453 | -0.1039 | 77.5717
-0.5 | 0.4121 | 0.00429 | -0.1047 | 96.0606
0 | 0.4728 | 0.00425 | -0.1054 | 111.2471
0.5 | 0.5334 | 0.00428 | -0.106 | 124.6262
1 | 0.594 | 0.00434 | -0.1066 | 136.8664
1.5 | 0.6543 | 0.00444 | -0.1071 | 147.3649
2 | 0.714 | 0.00461 | -0.1076 | 154.8807
2.5 | 0.7731 | 0.00482 | -0.1079 | 160.3942
3 | 0.8323 | 0.00503 | -0.1082 | 165.4672
3.5 | 0.8857 | 0.00577 | -0.1076 | 153.5009
4 | 0.9384 | 0.00651 | -0.107 | 144.1475
4.5 | 0.9899 | 0.0073 | -0.106 | 135.6027
5 | 1.0408 | 0.00808 | -0.1049 | 128.8119
5.5 | 1.0922 | 0.00875 | -0.1038 | 124.8229
6 | 1.1425 | 0.00944 | -0.1024 | 121.0275
6.5 | 1.1935 | 0.01001 | -0.1011 | 119.2308
7 | 1.2447 | 0.01051 | -0.0998 | 118.4301
7.5 | 1.2949 | 0.01101 | -0.0982 | 117.6113
8 | 1.3432 | 0.01154 | -0.0963 | 116.3951
8.5 | 1.3875 | 0.01218 | -0.0937 | 113.9163
9 | 1.4236 | 0.01274 | -0.0895 | 111.7425
9.5 | 1.4552 | 0.01353 | -0.0847 | 107.5536
10 | 1.4892 | 0.01437 | -0.0806 | 103.6326
10.5 | 1.5206 | 0.01502 | -0.0762 | 101.2383
11 | 1.5514 | 0.01628 | -0.0722 | 95.2948
11.5 | 1.5833 | 0.01759 | -0.0685 | 90.0114
12 | 1.612 | 0.01918 | -0.0647 | 84.0459
12.5 | 1.638 | 0.02105 | -0.0609 | 77.8147
13 | 1.6629 | 0.02314 | -0.0572 | 71.8626
13.5 | 1.6834 | 0.02568 | -0.0536 | 65.553
14 | 1.7033 | 0.02847 | -0.0504 | 59.8279
14.5 | 1.7216 | 0.03161 | -0.0475 | 54.4638
15 | 1.736 | 0.03532 | -0.045 | 49.1506
15.5 | 1.7449 | 0.03982 | -0.0428 | 43.8197
16 | 1.75 | 0.04501 | -0.0411 | 38.8802
16.5 | 1.7556 | 0.0505 | -0.0401 | 34.7644
17 | 1.7553 | 0.05702 | -0.0398 | 30.7839
17.5 | 1.7544 | 0.06396 | -0.0403 | 27.4296
18 | 1.7489 | 0.0719 | -0.0416 | 24.3241
18.5 | 1.7376 | 0.081 | -0.0439 | 21.4519
19 | 1.7164 | 0.09205 | -0.0477 | 18.6464
19.5 | 1.6971 | 0.1033 | -0.0523 | 16.4288
20 | 1.6677 | 0.11664 | -0.0588 | 14.2978

## 87. Re 6M Mach 0.50 (1)
BIGFOIL.COM POLAR EXPORT
NACA63-513 a=0.8
NACA63-513 a=0.8 |  |  |  | Cl Max: | 1.346 | at alpha= | 7 | deg
JavaFoil+Calcfoil stall+Eppler ext transition |  |  |  | L/D Max: | 148.039 | at alpha= | 3.5 | deg
Re: | 6000000 |  |  | Cd Min: | 0.00553 | at alpha= | -1.5 | deg
Mach: | 0.5 |  |  | Cl=0 at alpha= | -3.8986 | deg
|  |  |  | @ Cl=0.1, Cd= | 0.0067683
|  |  |  | @ Cl=0.4, Cd= | 0.005597
|  |  |  | @ Cl=0.6, Cd= | 0.0058613
alpha (deg) | Cl | Cd | Cm | Cl/Cd
-20 | -0.894 | 0.156 | -0.048 | -5.728
-19.5 | -0.866 | 0.14888 | -0.049 | -5.819
-19 | -0.841 | 0.14793 | -0.05 | -5.687
-18.5 | -0.813 | 0.14252 | -0.05 | -5.701
-18 | -0.784 | 0.13663 | -0.049 | -5.735
-17.5 | -0.755 | 0.132 | -0.048 | -5.721
-17 | -0.728 | 0.12799 | -0.048 | -5.686
-16.5 | -0.7 | 0.12169 | -0.048 | -5.756
-16 | -0.673 | 0.11967 | -0.049 | -5.627
-15.5 | -0.645 | 0.11342 | -0.048 | -5.683
-15 | -0.617 | 0.10528 | -0.047 | -5.858
-14.5 | -0.588 | 0.11803 | -0.046 | -4.985
-14 | -0.562 | 0.09207 | -0.048 | -6.102
-13.5 | -0.534 | 0.09901 | -0.048 | -5.391
-13 | -0.506 | 0.09061 | -0.047 | -5.583
-12.5 | -0.479 | 0.08323 | -0.048 | -5.75
-12 | -0.452 | 0.076 | -0.05 | -5.943
-11.5 | -0.425 | 0.0693 | -0.053 | -6.139
-11 | -0.399 | 0.06404 | -0.056 | -6.228
-10.5 | -0.366 | 0.07367 | -0.046 | -4.975
-10 | -0.339 | 0.06595 | -0.047 | -5.14
-9.5 | -0.312 | 0.05961 | -0.049 | -5.232
-9 | -0.285 | 0.05443 | -0.053 | -5.237
-8.5 | -0.255 | 0.05871 | -0.045 | -4.349
-8 | -0.228 | 0.05164 | -0.048 | -4.414
-7.5 | -0.312 | 0.04534 | -0.057 | -6.893
-7 | -0.369 | 0.00874 | -0.099 | -42.241
-6.5 | -0.327 | 0.0082 | -0.1 | -39.863
-6 | -0.273 | 0.00783 | -0.101 | -34.889
-5.5 | -0.213 | 0.00754 | -0.101 | -28.25
-5 | -0.149 | 0.00733 | -0.102 | -20.304
-4.5 | -0.082 | 0.00714 | -0.103 | -11.505
-4 | -0.014 | 0.00695 | -0.103 | -2.041
-3.5 | 0.055 | 0.00684 | -0.104 | 7.977
-3 | 0.124 | 0.00673 | -0.104 | 18.388
-2.5 | 0.193 | 0.00666 | -0.105 | 29.039
-2 | 0.263 | 0.00575 | -0.106 | 45.766
-1.5 | 0.333 | 0.00553 | -0.106 | 60.232
-1 | 0.403 | 0.0056 | -0.107 | 71.927
-0.5 | 0.472 | 0.00565 | -0.107 | 83.544
0 | 0.542 | 0.00571 | -0.108 | 94.849
0.5 | 0.611 | 0.00589 | -0.109 | 103.726
1 | 0.68 | 0.006 | -0.109 | 113.345
1.5 | 0.749 | 0.00618 | -0.11 | 121.196
2 | 0.815 | 0.00638 | -0.11 | 127.797
2.5 | 0.883 | 0.00666 | -0.111 | 132.544
3 | 0.951 | 0.007 | -0.111 | 135.981
3.5 | 1.016 | 0.00686 | -0.112 | 148.039
4 | 1.077 | 0.00816 | -0.112 | 131.985
4.5 | 1.136 | 0.00901 | -0.112 | 126.059
5 | 1.191 | 0.01076 | -0.112 | 110.637
5.5 | 1.24 | 0.01285 | -0.112 | 96.487
6 | 1.286 | 0.01363 | -0.113 | 94.318
6.5 | 1.322 | 0.01452 | -0.113 | 91.056
7 | 1.346 | 0.01563 | -0.113 | 86.073
7.5 | 1.337 | 0.01691 | -0.113 | 79.055
8 | 1.259 | 0.01852 | -0.114 | 67.988
8.5 | 0.812 | 0.02186 | -0.113 | 37.171
9 | 0.846 | 0.02249 | -0.114 | 37.606
9.5 | 0.729 | 0.07033 | -0.054 | 10.362
10 | 0.907 | 0.02439 | -0.114 | 37.174
10.5 | 0.917 | 0.03023 | -0.111 | 30.325
11 | 0.81 | 0.08254 | -0.06 | 9.813
11.5 | 0.986 | 0.03022 | -0.113 | 32.644
12 | 0.867 | 0.08534 | -0.066 | 10.154

## 88. Re 6M Mach 0.50 (2)
BIGFOIL.COM POLAR EXPORT
NACA63-513 a=0.8
NACA63-513 a=0.8 |  |  |  | Cl Max: | 1.5164 | at alpha= | 10 | deg
XFOIL ncrit=9 |  |  |  | L/D Max: | 178.116 | at alpha= | 3 | deg
Re: | 6000000 |  |  | Cd Min: | 0.24509 | at alpha= | -20 | deg
Mach: | 0.5 |  |  | Cl=0 at alpha= | -3.8429 | deg
|  |  |  | @ Cl=0.1, Cd= | 0.0059256
|  |  |  | @ Cl=0.4, Cd= | 0.0048153
|  |  |  | @ Cl=0.6, Cd= | 0.0045042
alpha (deg) | Cl | Cd | Cm | Cl/Cd
-20 | -0.6123 | 0.24509 | 0.0143 | -2.4983
-19.5 | -0.5902 | 0.23671 | 0.0091 | -2.4933
-19 | -0.5691 | 0.22794 | 0.0039 | -2.4967
-18.5 | -0.5399 | 0.21877 | -0.0038 | -2.4679
-18 | -0.5209 | 0.21062 | -0.0082 | -2.4732
-17.5 | -0.5033 | 0.20111 | -0.0131 | -2.5026
-17 | -0.4846 | 0.19202 | -0.0183 | -2.5237
-16 | -0.4448 | 0.17544 | -0.0282 | -2.5353
-15.5 | -0.4302 | 0.16563 | -0.0337 | -2.5974
-15 | -0.4076 | 0.15864 | -0.0381 | -2.5693
-14.5 | -0.3885 | 0.15047 | -0.0431 | -2.5819
-14 | -0.3768 | 0.1405 | -0.0487 | -2.6819
-13.5 | -0.3605 | 0.13241 | -0.0536 | -2.7226
-13 | -0.3478 | 0.1236 | -0.0588 | -2.8139
-12.5 | -0.3383 | 0.11437 | -0.0643 | -2.9579
-12 | -0.3346 | 0.10449 | -0.07 | -3.2022
-11.5 | -0.346 | 0.09267 | -0.0774 | -3.7337
-11 | -0.3487 | 0.08303 | -0.0836 | -4.1997
-10.5 | -0.3595 | 0.07292 | -0.0901 | -4.9301
-10 | -0.3817 | 0.06154 | -0.098 | -6.2025
-9.5 | -0.4048 | 0.04858 | -0.107 | -8.3326
-9 | -0.4342 | 0.03753 | -0.1157 | -11.5694
-8.5 | -0.4691 | 0.0295 | -0.1198 | -15.9017
-8 | -0.503 | 0.02298 | -0.1193 | -21.8886
-7.5 | -0.51 | 0.01413 | -0.1186 | -36.0934
-7 | -0.4597 | 0.0099 | -0.1169 | -46.4343
-6.5 | -0.3889 | 0.00845 | -0.1153 | -46.0237
-5.5 | -0.2411 | 0.00714 | -0.1136 | -33.7675
-5 | -0.1677 | 0.00671 | -0.1132 | -24.9925
-4.5 | -0.0948 | 0.00645 | -0.1131 | -14.6977
-4 | -0.0225 | 0.00622 | -0.1132 | -3.6174
-3.5 | 0.0491 | 0.00604 | -0.1134 | 8.1291
-3 | 0.1203 | 0.00588 | -0.1138 | 20.4592
-2.5 | 0.191 | 0.00575 | -0.1143 | 33.2174
-2 | 0.2612 | 0.0055 | -0.115 | 47.4909
-1.5 | 0.3311 | 0.00518 | -0.1159 | 63.9189
-1 | 0.401 | 0.00481 | -0.1169 | 83.368
-0.5 | 0.4707 | 0.00451 | -0.1178 | 104.3681
0 | 0.5405 | 0.00447 | -0.1186 | 120.9172
0.5 | 0.6102 | 0.00451 | -0.1192 | 135.2993
1 | 0.6797 | 0.00459 | -0.1198 | 148.0828
1.5 | 0.7494 | 0.0047 | -0.1202 | 159.4468
2 | 0.8186 | 0.00485 | -0.1205 | 168.7835
2.5 | 0.8866 | 0.0051 | -0.1205 | 173.8431
3 | 0.9547 | 0.00536 | -0.1204 | 178.1157
3.5 | 1.0133 | 0.00619 | -0.1186 | 163.6995
4 | 1.067 | 0.00721 | -0.116 | 147.9889
4.5 | 1.1164 | 0.0083 | -0.1124 | 134.506
5 | 1.1624 | 0.00936 | -0.1081 | 124.188
5.5 | 1.2001 | 0.01034 | -0.102 | 116.0638
6 | 1.2338 | 0.01128 | -0.0952 | 109.3794
6.5 | 1.2755 | 0.01222 | -0.0898 | 104.3781
7 | 1.3195 | 0.01324 | -0.0849 | 99.6601
7.5 | 1.3618 | 0.01447 | -0.0797 | 94.112
8 | 1.4028 | 0.01591 | -0.0745 | 88.171
8.5 | 1.4409 | 0.01766 | -0.0691 | 81.5912
9 | 1.4775 | 0.01971 | -0.0637 | 74.9619
9.5 | 1.5055 | 0.02248 | -0.0578 | 66.9706
10 | 1.5164 | 0.02664 | -0.0515 | 56.9219
11 | 1.4773 | 0.04064 | -0.0412 | 36.3509
11.5 | 1.4482 | 0.05002 | -0.0392 | 28.9524
12 | 1.4159 | 0.06089 | -0.0397 | 23.2534
12.5 | 1.3822 | 0.07321 | -0.0429 | 18.8799
13 | 1.3487 | 0.08681 | -0.0485 | 15.5362
13.5 | 1.3164 | 0.10147 | -0.0561 | 12.9733
14 | 1.2838 | 0.11737 | -0.0657 | 10.9381
14.5 | 1.2571 | 0.1334 | -0.0761 | 9.4235
15 | 1.2358 | 0.14922 | -0.0867 | 8.2817

## 89. Re 7M Mach 0.00 (1)
BIGFOIL.COM POLAR EXPORT
NACA63-513 a=0.8
NACA63-513 a=0.8 |  |  |  | Cl Max: | 1.446 | at alpha= | 11 | deg
JavaFoil+Calcfoil stall+Eppler ext transition |  |  |  | L/D Max: | 137.213 | at alpha= | 3.5 | deg
Re: | 7000000 |  |  | Cd Min: | 0.00525 | at alpha= | -1.5 | deg
Mach: | 0 |  |  | Cl=0 at alpha= | -3.8983 | deg
|  |  |  | @ Cl=0.1, Cd= | 0.0063358
|  |  |  | @ Cl=0.4, Cd= | 0.005284
|  |  |  | @ Cl=0.6, Cd= | 0.0055302
alpha (deg) | Cl | Cd | Cm | Cl/Cd
-17.5 | -0.596 | 0.12932 | -0.039 | -4.605
-17 | -0.612 | 0.12128 | -0.041 | -5.048
-16.5 | -0.627 | 0.11454 | -0.042 | -5.475
-16 | -0.642 | 0.10524 | -0.044 | -6.099
-15.5 | -0.653 | 0.09954 | -0.045 | -6.557
-15 | -0.661 | 0.09422 | -0.046 | -7.016
-14.5 | -0.669 | 0.08599 | -0.049 | -7.784
-14 | -0.672 | 0.08061 | -0.05 | -8.34
-13.5 | -0.675 | 0.06968 | -0.054 | -9.687
-13 | -0.692 | 0.04814 | -0.063 | -14.376
-12.5 | -0.722 | 0.02434 | -0.072 | -29.646
-12 | -0.721 | 0.01728 | -0.075 | -41.763
-11.5 | -0.708 | 0.01423 | -0.077 | -49.744
-11 | -0.685 | 0.01233 | -0.078 | -55.59
-10.5 | -0.68 | 0.00899 | -0.082 | -75.59
-10 | -0.642 | 0.00845 | -0.083 | -75.945
-9.5 | -0.601 | 0.00849 | -0.083 | -70.824
-9 | -0.557 | 0.00815 | -0.084 | -68.414
-8.5 | -0.511 | 0.00785 | -0.085 | -65.066
-8 | -0.462 | 0.00759 | -0.085 | -60.861
-7.5 | -0.411 | 0.00741 | -0.086 | -55.387
-7 | -0.357 | 0.00722 | -0.086 | -49.529
-6.5 | -0.303 | 0.00703 | -0.087 | -43.067
-6 | -0.246 | 0.00687 | -0.087 | -35.869
-5.5 | -0.189 | 0.00676 | -0.088 | -27.976
-5 | -0.131 | 0.00667 | -0.088 | -19.63
-4.5 | -0.072 | 0.00656 | -0.089 | -10.951
-4 | -0.012 | 0.00648 | -0.089 | -1.908
-3.5 | 0.047 | 0.00638 | -0.09 | 7.438
-3 | 0.107 | 0.00633 | -0.09 | 16.965
-2.5 | 0.168 | 0.00559 | -0.091 | 29.977
-2 | 0.228 | 0.00541 | -0.091 | 42.106
-1.5 | 0.289 | 0.00525 | -0.092 | 54.971
-1 | 0.349 | 0.00525 | -0.092 | 66.388
-0.5 | 0.409 | 0.00529 | -0.093 | 77.304
0 | 0.469 | 0.00536 | -0.093 | 87.519
0.5 | 0.529 | 0.00545 | -0.094 | 97.072
1 | 0.589 | 0.00551 | -0.094 | 106.91
1.5 | 0.649 | 0.00562 | -0.095 | 115.466
2 | 0.707 | 0.00574 | -0.095 | 123.072
2.5 | 0.766 | 0.00594 | -0.096 | 128.995
3 | 0.825 | 0.00613 | -0.096 | 134.743
3.5 | 0.884 | 0.00644 | -0.097 | 137.213
4 | 0.941 | 0.00704 | -0.097 | 133.668
4.5 | 0.998 | 0.00751 | -0.098 | 132.87
5 | 1.053 | 0.00796 | -0.098 | 132.181
5.5 | 1.105 | 0.0085 | -0.099 | 129.973
6 | 1.154 | 0.0103 | -0.099 | 112.031
6.5 | 1.203 | 0.01081 | -0.099 | 111.245
7 | 1.249 | 0.01128 | -0.099 | 110.697
7.5 | 1.291 | 0.0118 | -0.1 | 109.419
8 | 1.329 | 0.01231 | -0.1 | 107.887
8.5 | 1.362 | 0.01293 | -0.1 | 105.35
9 | 1.391 | 0.01354 | -0.1 | 102.778
9.5 | 1.416 | 0.01419 | -0.101 | 99.78
10 | 1.435 | 0.01498 | -0.101 | 95.813
10.5 | 1.444 | 0.01574 | -0.101 | 91.733
11 | 1.446 | 0.01657 | -0.101 | 87.312
11.5 | 1.442 | 0.01751 | -0.101 | 82.324
12 | 1.43 | 0.01856 | -0.102 | 77.048
12.5 | 1.413 | 0.01975 | -0.102 | 71.529
13 | 1.389 | 0.02105 | -0.102 | 65.983
13.5 | 1.36 | 0.0226 | -0.102 | 60.175
14 | 1.327 | 0.02393 | -0.102 | 55.445
14.5 | 1.288 | 0.0261 | -0.102 | 49.35
15 | 1.248 | 0.02766 | -0.102 | 45.096
15.5 | 1.199 | 0.03079 | -0.101 | 38.948
16 | 1.143 | 0.0363 | -0.1 | 31.505

## 90. Re 7M Mach 0.00 (2)
BIGFOIL.COM POLAR EXPORT
NACA63-513 a=0.8
NACA63-513 a=0.8 |  |  |  | Cl Max: | 1.8616 | at alpha= | 20 | deg
XFOIL ncrit=9 |  |  |  | L/D Max: | 161.596 | at alpha= | 3 | deg
Re: | 7000000 |  |  | Cd Min: | 0.06472 | at alpha= | 20 | deg
Mach: | 0 |  |  | Cl=0 at alpha= | -3.8916 | deg
|  |  |  | @ Cl=0.1, Cd= | 0.005419
|  |  |  | @ Cl=0.4, Cd= | 0.0042163
|  |  |  | @ Cl=0.6, Cd= | 0.0042791
alpha (deg) | Cl | Cd | Cm | Cl/Cd
-20 | -1.4227 | 0.04145 | -0.0895 | -34.3233
-19.5 | -1.4322 | 0.03499 | -0.0929 | -40.9317
-19 | -1.4302 | 0.03024 | -0.0948 | -47.295
-18.5 | -1.4233 | 0.02637 | -0.0957 | -53.9742
-18 | -1.4031 | 0.02343 | -0.0972 | -59.8848
-17.5 | -1.3981 | 0.02086 | -0.0952 | -67.023
-17 | -1.3937 | 0.01915 | -0.0909 | -72.7781
-16.5 | -1.36 | 0.01795 | -0.0895 | -75.766
-16 | -1.321 | 0.01682 | -0.0885 | -78.5375
-15.5 | -1.2798 | 0.01563 | -0.0878 | -81.881
-15 | -1.2355 | 0.01456 | -0.0873 | -84.8558
-14.5 | -1.1876 | 0.01368 | -0.087 | -86.8129
-14 | -1.1377 | 0.0129 | -0.087 | -88.1938
-13.5 | -1.0866 | 0.01222 | -0.087 | -88.9198
-13 | -1.034 | 0.01161 | -0.0871 | -89.0612
-12.5 | -0.9806 | 0.01105 | -0.0873 | -88.7421
-12 | -0.9264 | 0.01054 | -0.0876 | -87.8937
-11.5 | -0.8716 | 0.01008 | -0.0879 | -86.4683
-11 | -0.8173 | 0.00941 | -0.0882 | -86.8544
-10.5 | -0.7619 | 0.00893 | -0.0886 | -85.3191
-10 | -0.7057 | 0.00851 | -0.0891 | -82.926
-9.5 | -0.6492 | 0.00815 | -0.0895 | -79.6564
-9 | -0.5923 | 0.00783 | -0.09 | -75.645
-8.5 | -0.5351 | 0.00757 | -0.0905 | -70.6869
-8 | -0.478 | 0.00718 | -0.0911 | -66.5738
-7.5 | -0.4205 | 0.0069 | -0.0916 | -60.942
-7 | -0.3626 | 0.00669 | -0.0922 | -54.2003
-6.5 | -0.3045 | 0.0065 | -0.0928 | -46.8462
-6 | -0.2465 | 0.00626 | -0.0934 | -39.377
-5.5 | -0.1882 | 0.00609 | -0.094 | -30.9031
-5 | -0.1297 | 0.00596 | -0.0947 | -21.7617
-4.5 | -0.0713 | 0.00578 | -0.0953 | -12.3356
-4 | -0.0127 | 0.00567 | -0.096 | -2.2399
-3.5 | 0.0459 | 0.00553 | -0.0966 | 8.3002
-3 | 0.1044 | 0.00541 | -0.0973 | 19.2976
-2.5 | 0.1629 | 0.00522 | -0.098 | 31.2069
-2 | 0.2215 | 0.00504 | -0.0987 | 43.9484
-1.5 | 0.28 | 0.00474 | -0.0996 | 59.0717
-1 | 0.3385 | 0.00448 | -0.1004 | 75.558
-0.5 | 0.3969 | 0.00422 | -0.1012 | 94.0521
0 | 0.4551 | 0.00415 | -0.1019 | 109.6627
0.5 | 0.5135 | 0.00418 | -0.1025 | 122.8469
1 | 0.5716 | 0.00423 | -0.1031 | 135.13
1.5 | 0.6295 | 0.00433 | -0.1036 | 145.3811
2 | 0.6866 | 0.00451 | -0.1041 | 152.2395
2.5 | 0.7437 | 0.00469 | -0.1045 | 158.5714
3 | 0.7999 | 0.00495 | -0.1048 | 161.596
3.5 | 0.8507 | 0.00577 | -0.1044 | 147.435
4 | 0.9025 | 0.00642 | -0.104 | 140.5763
4.5 | 0.9537 | 0.00709 | -0.1036 | 134.5134
5 | 1.0047 | 0.00771 | -0.1031 | 130.3113
5.5 | 1.0559 | 0.00826 | -0.1026 | 127.8329
6 | 1.106 | 0.00885 | -0.1019 | 124.9718
6.5 | 1.1567 | 0.00934 | -0.1013 | 123.8437
7 | 1.2076 | 0.00976 | -0.1008 | 123.7295
7.5 | 1.2579 | 0.01018 | -0.1001 | 123.5658
8 | 1.3067 | 0.01064 | -0.0992 | 122.8102
8.5 | 1.3544 | 0.01113 | -0.0982 | 121.6891
9 | 1.4011 | 0.0116 | -0.097 | 120.7845
9.5 | 1.4456 | 0.01213 | -0.0954 | 119.1756
10 | 1.4871 | 0.01272 | -0.0934 | 116.9104
10.5 | 1.5208 | 0.01324 | -0.0898 | 114.864
12 | 1.6073 | 0.01544 | -0.0779 | 104.0997
12.5 | 1.6374 | 0.01648 | -0.0748 | 99.3568
13 | 1.6642 | 0.01777 | -0.0714 | 93.6522
13.5 | 1.69 | 0.01919 | -0.0682 | 88.0667
14 | 1.7159 | 0.0207 | -0.0652 | 82.8937
14.5 | 1.7389 | 0.02249 | -0.0622 | 77.3188
15 | 1.7579 | 0.02466 | -0.0591 | 71.2855
15.5 | 1.7781 | 0.02688 | -0.0565 | 66.1496
16 | 1.7959 | 0.02943 | -0.0541 | 61.0228
16.5 | 1.8121 | 0.03227 | -0.0519 | 56.1543
17 | 1.8212 | 0.03599 | -0.0498 | 50.6029
17.5 | 1.8352 | 0.03944 | -0.0484 | 46.5314
18 | 1.8415 | 0.0439 | -0.0471 | 41.9476
18.5 | 1.8498 | 0.04836 | -0.0464 | 38.2506
19 | 1.8567 | 0.05322 | -0.0461 | 34.8873
19.5 | 1.8608 | 0.05864 | -0.0463 | 31.7326
20 | 1.8616 | 0.06472 | -0.0469 | 28.7639

## 91. Re 7M Mach 0.10 (1)
BIGFOIL.COM POLAR EXPORT
NACA63-513 a=0.8
NACA63-513 a=0.8 |  |  |  | Cl Max: | 1.441 | at alpha= | 10.5 | deg
JavaFoil+Calcfoil stall+Eppler ext transition |  |  |  | L/D Max: | 136.967 | at alpha= | 3.5 | deg
Re: | 7000000 |  |  | Cd Min: | 0.00526 | at alpha= | -1.5 | deg
Mach: | 0.1 |  |  | Cl=0 at alpha= | -3.9 | deg
|  |  |  | @ Cl=0.1, Cd= | 0.0063453
|  |  |  | @ Cl=0.4, Cd= | 0.0052864
|  |  |  | @ Cl=0.6, Cd= | 0.0055633
alpha (deg) | Cl | Cd | Cm | Cl/Cd
-17 | -0.576 | 0.12702 | -0.039 | -4.535
-16.5 | -0.595 | 0.11774 | -0.04 | -5.05
-16 | -0.612 | 0.10857 | -0.043 | -5.639
-15.5 | -0.627 | 0.10214 | -0.044 | -6.136
-15 | -0.638 | 0.09682 | -0.045 | -6.594
-14.5 | -0.649 | 0.08911 | -0.047 | -7.284
-14 | -0.657 | 0.08115 | -0.05 | -8.099
-13.5 | -0.66 | 0.07232 | -0.053 | -9.126
-13 | -0.682 | 0.04852 | -0.063 | -14.051
-12.5 | -0.696 | 0.03235 | -0.069 | -21.521
-12 | -0.711 | 0.01884 | -0.075 | -37.727
-11.5 | -0.701 | 0.01501 | -0.077 | -46.693
-11 | -0.68 | 0.01285 | -0.078 | -52.96
-10.5 | -0.678 | 0.00913 | -0.083 | -74.283
-10 | -0.641 | 0.00863 | -0.083 | -74.343
-9.5 | -0.601 | 0.00857 | -0.084 | -70.14
-9 | -0.558 | 0.00819 | -0.084 | -68.128
-8.5 | -0.512 | 0.00791 | -0.085 | -64.657
-8 | -0.463 | 0.00765 | -0.085 | -60.508
-7.5 | -0.412 | 0.00742 | -0.086 | -55.532
-7 | -0.359 | 0.00723 | -0.087 | -49.604
-6.5 | -0.304 | 0.00708 | -0.087 | -42.91
-6 | -0.247 | 0.0069 | -0.088 | -35.884
-5.5 | -0.19 | 0.00678 | -0.088 | -28.036
-5 | -0.131 | 0.00667 | -0.089 | -19.705
-4.5 | -0.072 | 0.00659 | -0.089 | -10.962
-4 | -0.012 | 0.00649 | -0.09 | -1.916
-3.5 | 0.048 | 0.00638 | -0.09 | 7.471
-3 | 0.108 | 0.00634 | -0.091 | 17.042
-2.5 | 0.168 | 0.00562 | -0.091 | 29.974
-2 | 0.229 | 0.00542 | -0.092 | 42.292
-1.5 | 0.29 | 0.00526 | -0.092 | 55.178
-1 | 0.35 | 0.00527 | -0.093 | 66.449
-0.5 | 0.411 | 0.00529 | -0.093 | 77.686
0 | 0.471 | 0.00536 | -0.094 | 87.939
0.5 | 0.532 | 0.00545 | -0.094 | 97.525
1 | 0.592 | 0.00555 | -0.095 | 106.728
1.5 | 0.652 | 0.00565 | -0.095 | 115.526
2 | 0.71 | 0.00579 | -0.096 | 122.732
2.5 | 0.77 | 0.00595 | -0.096 | 129.511
3 | 0.83 | 0.00614 | -0.097 | 135.08
3.5 | 0.888 | 0.00649 | -0.097 | 136.967
4 | 0.946 | 0.00708 | -0.098 | 133.602
4.5 | 1.003 | 0.00761 | -0.098 | 131.815
5 | 1.058 | 0.00806 | -0.099 | 131.169
5.5 | 1.11 | 0.00857 | -0.099 | 129.467
6 | 1.159 | 0.01039 | -0.099 | 111.571
6.5 | 1.207 | 0.01089 | -0.099 | 110.836
7 | 1.254 | 0.01139 | -0.1 | 110.086
7.5 | 1.295 | 0.0119 | -0.1 | 108.844
8 | 1.332 | 0.01246 | -0.1 | 106.905
8.5 | 1.365 | 0.01306 | -0.101 | 104.518
9 | 1.393 | 0.01369 | -0.101 | 101.765
9.5 | 1.416 | 0.01436 | -0.101 | 98.662
10 | 1.434 | 0.01517 | -0.101 | 94.52
10.5 | 1.441 | 0.01596 | -0.101 | 90.279
11 | 1.44 | 0.01686 | -0.102 | 85.405
11.5 | 1.432 | 0.0178 | -0.102 | 80.447
12 | 1.416 | 0.0191 | -0.102 | 74.113
12.5 | 1.394 | 0.02012 | -0.102 | 69.308
13 | 1.366 | 0.02151 | -0.102 | 63.494
13.5 | 1.331 | 0.0232 | -0.102 | 57.373
14 | 1.292 | 0.0246 | -0.102 | 52.549
14.5 | 1.249 | 0.02658 | -0.102 | 46.979
15 | 1.198 | 0.02936 | -0.102 | 40.81
15.5 | 1.142 | 0.03334 | -0.101 | 34.258

## 92. Re 7M Mach 0.10 (2)
BIGFOIL.COM POLAR EXPORT
NACA63-513 a=0.8
NACA63-513 a=0.8 |  |  |  | Cl Max: | 1.85 | at alpha= | 19.5 | deg
XFOIL ncrit=9 |  |  |  | L/D Max: | 162.258 | at alpha= | 3 | deg
Re: | 7000000 |  |  | Cd Min: | 0.06998 | at alpha= | 20 | deg
Mach: | 0.1 |  |  | Cl=0 at alpha= | -3.8898 | deg
|  |  |  | @ Cl=0.1, Cd= | 0.0054302
|  |  |  | @ Cl=0.4, Cd= | 0.004229
|  |  |  | @ Cl=0.6, Cd= | 0.0042828
alpha (deg) | Cl | Cd | Cm | Cl/Cd
-20 | -1.3517 | 0.05364 | -0.0843 | -25.1995
-19.5 | -1.3846 | 0.04331 | -0.091 | -31.9695
-18.5 | -1.4263 | 0.03097 | -0.0925 | -46.0542
-18 | -1.3812 | 0.02646 | -0.1012 | -52.1995
-17.5 | -1.3777 | 0.0233 | -0.0999 | -59.1288
-17 | -1.3732 | 0.02072 | -0.0976 | -66.2741
-16.5 | -1.3647 | 0.019 | -0.0935 | -71.8263
-16 | -1.3285 | 0.01775 | -0.0921 | -74.8451
-15.5 | -1.2866 | 0.01668 | -0.0911 | -77.1343
-15 | -1.2452 | 0.01533 | -0.0901 | -81.2264
-14.5 | -1.1983 | 0.01428 | -0.0896 | -83.9146
-14 | -1.1487 | 0.01338 | -0.0893 | -85.852
-13.5 | -1.0974 | 0.01261 | -0.0891 | -87.0262
-13 | -1.0445 | 0.01192 | -0.089 | -87.6258
-12.5 | -0.9904 | 0.0113 | -0.089 | -87.646
-12 | -0.9357 | 0.01075 | -0.0892 | -87.0419
-11.5 | -0.8801 | 0.01026 | -0.0893 | -85.7797
-11 | -0.825 | 0.00961 | -0.0895 | -85.8481
-10.5 | -0.769 | 0.00907 | -0.0898 | -84.785
-10 | -0.7123 | 0.00862 | -0.0901 | -82.6334
-9.5 | -0.6551 | 0.00824 | -0.0905 | -79.5024
-9 | -0.5976 | 0.0079 | -0.0909 | -75.6456
-8.5 | -0.5398 | 0.00762 | -0.0914 | -70.8399
-8 | -0.4821 | 0.00725 | -0.0918 | -66.4966
-7.5 | -0.424 | 0.00694 | -0.0924 | -61.0951
-7 | -0.3656 | 0.00671 | -0.0929 | -54.4858
-6.5 | -0.3071 | 0.00653 | -0.0935 | -47.0291
-6 | -0.2485 | 0.00629 | -0.094 | -39.5072
-5 | -0.1309 | 0.00597 | -0.0953 | -21.9263
-4.5 | -0.072 | 0.00579 | -0.0959 | -12.4352
-4 | -0.013 | 0.00567 | -0.0965 | -2.2928
-3.5 | 0.046 | 0.00554 | -0.0972 | 8.3032
-3 | 0.105 | 0.00542 | -0.0978 | 19.3727
-2.5 | 0.1639 | 0.00523 | -0.0985 | 31.3384
-2 | 0.2227 | 0.00505 | -0.0993 | 44.099
-1 | 0.3405 | 0.00449 | -0.1009 | 75.8352
-0.5 | 0.3992 | 0.00423 | -0.1017 | 94.3735
0 | 0.4579 | 0.00416 | -0.1024 | 110.0721
0.5 | 0.5166 | 0.00419 | -0.1031 | 123.2936
1 | 0.5751 | 0.00424 | -0.1037 | 135.6368
1.5 | 0.6333 | 0.00434 | -0.1042 | 145.9217
2 | 0.6908 | 0.00452 | -0.1046 | 152.8319
2.5 | 0.7482 | 0.0047 | -0.105 | 159.1915
3 | 0.8048 | 0.00496 | -0.1053 | 162.2581
3.5 | 0.8559 | 0.00578 | -0.1049 | 148.0796
4 | 0.9079 | 0.00645 | -0.1045 | 140.7597
4.5 | 0.9591 | 0.00713 | -0.104 | 134.5161
5 | 1.0104 | 0.00776 | -0.1034 | 130.2062
5.5 | 1.0619 | 0.00832 | -0.1028 | 127.6322
6 | 1.1122 | 0.00892 | -0.1021 | 124.6861
6.5 | 1.163 | 0.00941 | -0.1014 | 123.5919
7 | 1.2141 | 0.00984 | -0.1008 | 123.3841
7.5 | 1.2647 | 0.01026 | -0.1 | 123.2651
8 | 1.3138 | 0.01072 | -0.0991 | 122.556
8.5 | 1.3611 | 0.01124 | -0.0978 | 121.0943
9 | 1.408 | 0.01171 | -0.0965 | 120.2391
9.5 | 1.4517 | 0.01228 | -0.0946 | 118.2166
10.5 | 1.5218 | 0.01343 | -0.0876 | 113.3135
11 | 1.5492 | 0.01391 | -0.0831 | 111.3731
11.5 | 1.5789 | 0.01486 | -0.0793 | 106.2517
12 | 1.6104 | 0.01582 | -0.076 | 101.7952
12.5 | 1.6395 | 0.01699 | -0.0727 | 96.4979
13 | 1.6659 | 0.01839 | -0.0692 | 90.5873
13.5 | 1.693 | 0.01983 | -0.0661 | 85.3757
14 | 1.7165 | 0.02159 | -0.0628 | 79.5044
14.5 | 1.7375 | 0.02363 | -0.0597 | 73.5294
15 | 1.7583 | 0.02583 | -0.0568 | 68.072
15.5 | 1.7773 | 0.02828 | -0.0542 | 62.8465
16 | 1.7927 | 0.03121 | -0.0517 | 57.4399
16.5 | 1.8074 | 0.03441 | -0.0496 | 52.5254
17 | 1.8145 | 0.03855 | -0.0476 | 47.0687
17.5 | 1.8257 | 0.04255 | -0.0463 | 42.9072
18 | 1.8369 | 0.04674 | -0.0454 | 39.3004
18.5 | 1.8435 | 0.05167 | -0.0449 | 35.6783
19 | 1.8473 | 0.0572 | -0.0449 | 32.2955
19.5 | 1.85 | 0.06306 | -0.0453 | 29.3371
20 | 1.8472 | 0.06998 | -0.0464 | 26.3961

## 93. Re 7M Mach 0.25 (1)
BIGFOIL.COM POLAR EXPORT
NACA63-513 a=0.8
NACA63-513 a=0.8 |  |  |  | Cl Max: | 1.416 | at alpha= | 10 | deg
JavaFoil+Calcfoil stall+Eppler ext transition |  |  |  | L/D Max: | 136.845 | at alpha= | 3.5 | deg
Re: | 7000000 |  |  | Cd Min: | 0.00531 | at alpha= | -1 | deg
Mach: | 0.25 |  |  | Cl=0 at alpha= | -3.8952 | deg
|  |  |  | @ Cl=0.1, Cd= | 0.0063924
|  |  |  | @ Cl=0.4, Cd= | 0.0053294
|  |  |  | @ Cl=0.6, Cd= | 0.0056058
alpha (deg) | Cl | Cd | Cm | Cl/Cd
-16 | -0.352 | 0.13118 | -0.037 | -2.682
-15.5 | -0.401 | 0.11975 | -0.038 | -3.352
-15 | -0.446 | 0.11307 | -0.038 | -3.943
-14.5 | -0.485 | 0.10364 | -0.039 | -4.683
-14 | -0.52 | 0.09498 | -0.042 | -5.472
-13.5 | -0.542 | 0.08942 | -0.043 | -6.056
-13 | -0.557 | 0.08354 | -0.044 | -6.673
-12.5 | -0.571 | 0.07407 | -0.049 | -7.704
-12 | -0.576 | 0.06746 | -0.052 | -8.54
-11.5 | -0.595 | 0.04704 | -0.064 | -12.652
-11 | -0.631 | 0.02009 | -0.077 | -31.401
-10.5 | -0.626 | 0.01446 | -0.08 | -43.255
-10 | -0.608 | 0.0103 | -0.082 | -59.064
-9.5 | -0.597 | 0.00917 | -0.086 | -65.137
-9 | -0.558 | 0.0086 | -0.087 | -64.876
-8.5 | -0.515 | 0.00819 | -0.087 | -62.906
-8 | -0.468 | 0.00789 | -0.088 | -59.388
-7.5 | -0.418 | 0.00763 | -0.088 | -54.857
-7 | -0.365 | 0.0074 | -0.089 | -49.394
-6.5 | -0.31 | 0.00721 | -0.09 | -43.039
-6 | -0.253 | 0.00701 | -0.09 | -36.117
-5.5 | -0.195 | 0.00689 | -0.091 | -28.243
-5 | -0.135 | 0.00677 | -0.091 | -19.91
-4.5 | -0.074 | 0.00668 | -0.092 | -11.086
-4 | -0.013 | 0.00657 | -0.092 | -1.942
-3.5 | 0.049 | 0.00645 | -0.093 | 7.587
-3 | 0.111 | 0.00638 | -0.093 | 17.386
-2.5 | 0.173 | 0.00571 | -0.094 | 30.324
-2 | 0.235 | 0.0055 | -0.094 | 42.806
-1.5 | 0.298 | 0.00533 | -0.095 | 55.9
-1 | 0.36 | 0.00531 | -0.095 | 67.842
-0.5 | 0.422 | 0.00534 | -0.096 | 79.127
0 | 0.484 | 0.00543 | -0.097 | 89.265
0.5 | 0.546 | 0.00551 | -0.097 | 99.218
1 | 0.608 | 0.00562 | -0.098 | 108.323
1.5 | 0.67 | 0.00572 | -0.098 | 117.182
2 | 0.73 | 0.00586 | -0.099 | 124.547
2.5 | 0.791 | 0.00609 | -0.099 | 129.893
3 | 0.852 | 0.0063 | -0.1 | 135.267
3.5 | 0.912 | 0.00667 | -0.1 | 136.845
4 | 0.972 | 0.00732 | -0.101 | 132.815
4.5 | 1.029 | 0.00757 | -0.101 | 135.907
5 | 1.084 | 0.00806 | -0.101 | 134.478
5.5 | 1.136 | 0.00959 | -0.102 | 118.473
6 | 1.185 | 0.01083 | -0.102 | 109.481
6.5 | 1.233 | 0.01139 | -0.102 | 108.282
7 | 1.278 | 0.01193 | -0.102 | 107.087
7.5 | 1.317 | 0.01256 | -0.103 | 104.871
8 | 1.351 | 0.01319 | -0.103 | 102.425
8.5 | 1.378 | 0.01388 | -0.103 | 99.312
9 | 1.399 | 0.01465 | -0.103 | 95.484
9.5 | 1.411 | 0.0155 | -0.104 | 91.049
10 | 1.416 | 0.01643 | -0.104 | 86.192
10.5 | 1.404 | 0.01748 | -0.104 | 80.333
11 | 1.38 | 0.01863 | -0.104 | 74.048
11.5 | 1.343 | 0.01993 | -0.104 | 67.368
12 | 1.294 | 0.02147 | -0.104 | 60.287
12.5 | 1.233 | 0.02364 | -0.104 | 52.138
13 | 1.162 | 0.02536 | -0.104 | 45.806
13.5 | 1.073 | 0.02925 | -0.103 | 36.693
14 | 0.929 | 0.05171 | -0.094 | 17.961
14.5 | 0.778 | 0.09403 | -0.073 | 8.276
15 | 0.682 | 0.111 | -0.062 | 6.144

## 94. Re 7M Mach 0.25 (2)
BIGFOIL.COM POLAR EXPORT
NACA63-513 a=0.8
NACA63-513 a=0.8 |  |  |  | Cl Max: | 1.7813 | at alpha= | 17.5 | deg
XFOIL ncrit=9 |  |  |  | L/D Max: | 166.108 | at alpha= | 3 | deg
Re: | 7000000 |  |  | Cd Min: | 0.20258 | at alpha= | -19.5 | deg
Mach: | 0.25 |  |  | Cl=0 at alpha= | -3.8815 | deg
|  |  |  | @ Cl=0.1, Cd= | 0.0054955
|  |  |  | @ Cl=0.4, Cd= | 0.0043288
|  |  |  | @ Cl=0.6, Cd= | 0.0042895
alpha (deg) | Cl | Cd | Cm | Cl/Cd
-19.5 | -0.5901 | 0.20258 | 0.0015 | -2.9129
-19 | -0.5736 | 0.19573 | -0.0029 | -2.9306
-18 | -0.5987 | 0.16695 | -0.0164 | -3.5861
-17.5 | -1.1007 | 0.0711 | -0.0773 | -15.481
-17 | -1.1536 | 0.04963 | -0.1013 | -23.244
-16.5 | -1.1881 | 0.03868 | -0.1101 | -30.7161
-16 | -1.2128 | 0.03141 | -0.1127 | -38.6119
-15.5 | -1.2148 | 0.02668 | -0.113 | -45.5322
-15 | -1.2174 | 0.02272 | -0.1115 | -53.5827
-14.5 | -1.2207 | 0.02007 | -0.107 | -60.8221
-14 | -1.186 | 0.01813 | -0.1046 | -65.4164
-13.5 | -1.1454 | 0.01621 | -0.1026 | -70.6601
-13 | -1.0966 | 0.01467 | -0.101 | -74.7512
-12.5 | -1.0417 | 0.01357 | -0.0998 | -76.7649
-12 | -0.9853 | 0.01258 | -0.0988 | -78.3227
-11.5 | -0.927 | 0.01173 | -0.098 | -79.0281
-11 | -0.8677 | 0.01101 | -0.0974 | -78.8102
-10.5 | -0.8084 | 0.01026 | -0.0969 | -78.7914
-10 | -0.7494 | 0.00941 | -0.0965 | -79.6387
-9.5 | -0.6888 | 0.00886 | -0.0963 | -77.7427
-9 | -0.6278 | 0.00839 | -0.0962 | -74.8272
-8.5 | -0.5666 | 0.008 | -0.0963 | -70.825
-8 | -0.5052 | 0.00765 | -0.0964 | -66.0392
-7.5 | -0.4442 | 0.00723 | -0.0965 | -61.4385
-7 | -0.3828 | 0.00691 | -0.0968 | -55.398
-6.5 | -0.3213 | 0.00666 | -0.0971 | -48.2432
-6 | -0.2598 | 0.00646 | -0.0975 | -40.2167
-5.5 | -0.1985 | 0.0062 | -0.098 | -32.0161
-5 | -0.1371 | 0.00604 | -0.0984 | -22.6987
-4.5 | -0.0758 | 0.00589 | -0.099 | -12.8693
-4 | -0.0145 | 0.00574 | -0.0995 | -2.5261
-3.5 | 0.0467 | 0.0056 | -0.1001 | 8.3393
-3 | 0.1079 | 0.00548 | -0.1008 | 19.6898
-2.5 | 0.169 | 0.00531 | -0.1015 | 31.8267
-2 | 0.2299 | 0.00509 | -0.1022 | 45.167
-1.5 | 0.2908 | 0.00483 | -0.103 | 60.207
-1 | 0.3516 | 0.00456 | -0.1038 | 77.1053
-0.5 | 0.4123 | 0.00427 | -0.1047 | 96.5574
0 | 0.473 | 0.0042 | -0.1054 | 112.619
0.5 | 0.5337 | 0.00424 | -0.1061 | 125.8726
1 | 0.5943 | 0.00428 | -0.1067 | 138.8551
1.5 | 0.6546 | 0.00438 | -0.1072 | 149.4521
2 | 0.7142 | 0.00456 | -0.1076 | 156.6228
2.5 | 0.7734 | 0.00476 | -0.108 | 162.479
3 | 0.8322 | 0.00501 | -0.1082 | 166.1078
3.5 | 0.8845 | 0.00587 | -0.1075 | 150.6814
4 | 0.9376 | 0.00658 | -0.1069 | 142.4924
4.5 | 0.9897 | 0.00732 | -0.106 | 135.2049
5 | 1.0418 | 0.00801 | -0.1051 | 130.0624
5.5 | 1.0939 | 0.00864 | -0.1041 | 126.6088
6 | 1.1452 | 0.00927 | -0.1029 | 123.5383
6.5 | 1.1976 | 0.00976 | -0.1018 | 122.7049
7 | 1.2496 | 0.01023 | -0.1006 | 122.1505
7.5 | 1.2999 | 0.01075 | -0.0991 | 120.9209
8 | 1.3492 | 0.01125 | -0.0973 | 119.9289
8.5 | 1.3957 | 0.01182 | -0.095 | 118.0795
9 | 1.4357 | 0.0124 | -0.0915 | 115.7823
9.5 | 1.4663 | 0.01313 | -0.0864 | 111.6756
10 | 1.5009 | 0.0139 | -0.0823 | 107.9784
11 | 1.5635 | 0.01566 | -0.0737 | 99.8404
11.5 | 1.5952 | 0.01693 | -0.0698 | 94.2233
12 | 1.6232 | 0.01851 | -0.0658 | 87.6931
12.5 | 1.6518 | 0.02018 | -0.0621 | 81.8533
13 | 1.6747 | 0.02233 | -0.0582 | 74.9978
13.5 | 1.698 | 0.02461 | -0.0546 | 68.9963
14 | 1.7185 | 0.02728 | -0.0513 | 62.9949
14.5 | 1.737 | 0.03031 | -0.0482 | 57.3078
15 | 1.7506 | 0.03399 | -0.0454 | 51.5034
15.5 | 1.7609 | 0.03827 | -0.043 | 46.0125
16 | 1.7708 | 0.04287 | -0.0412 | 41.3063
16.5 | 1.7793 | 0.04793 | -0.04 | 37.1229
17 | 1.7804 | 0.0541 | -0.0394 | 32.9094
17.5 | 1.7813 | 0.06066 | -0.0395 | 29.3653
18 | 1.777 | 0.06825 | -0.0404 | 26.0366
18.5 | 1.7679 | 0.07685 | -0.0423 | 23.0046
19 | 1.7488 | 0.08736 | -0.0455 | 20.0183
19.5 | 1.7312 | 0.09807 | -0.0496 | 17.6527
20 | 1.7041 | 0.11081 | -0.0554 | 15.3786

## 95. Re 7M Mach 0.50 (1)
BIGFOIL.COM POLAR EXPORT
NACA63-513 a=0.8
NACA63-513 a=0.8 |  |  |  | Cl Max: | 1.347 | at alpha= | 7 | deg
JavaFoil+Calcfoil stall+Eppler ext transition |  |  |  | L/D Max: | 142.107 | at alpha= | 3.5 | deg
Re: | 7000000 |  |  | Cd Min: | 0.00553 | at alpha= | -1 | deg
Mach: | 0.5 |  |  | Cl=0 at alpha= | -3.8986 | deg
|  |  |  | @ Cl=0.1, Cd= | 0.0066748
|  |  |  | @ Cl=0.4, Cd= | 0.0055317
|  |  |  | @ Cl=0.6, Cd= | 0.0057957
alpha (deg) | Cl | Cd | Cm | Cl/Cd
-20 | -0.894 | 0.15407 | -0.049 | -5.801
-19.5 | -0.866 | 0.14595 | -0.049 | -5.937
-19 | -0.842 | 0.14618 | -0.051 | -5.76
-18.5 | -0.813 | 0.14036 | -0.05 | -5.792
-18 | -0.784 | 0.13406 | -0.049 | -5.851
-17.5 | -0.755 | 0.12919 | -0.048 | -5.847
-17 | -0.728 | 0.12533 | -0.048 | -5.808
-16.5 | -0.701 | 0.12129 | -0.049 | -5.776
-16 | -0.674 | 0.11696 | -0.049 | -5.76
-15.5 | -0.645 | 0.11107 | -0.048 | -5.808
-15 | -0.617 | 0.10351 | -0.048 | -5.965
-14.5 | -0.588 | 0.11593 | -0.046 | -5.076
-14 | -0.563 | 0.09088 | -0.05 | -6.194
-13.5 | -0.534 | 0.09722 | -0.048 | -5.491
-13 | -0.506 | 0.09087 | -0.048 | -5.57
-12.5 | -0.479 | 0.08148 | -0.049 | -5.88
-12 | -0.453 | 0.07453 | -0.052 | -6.073
-11.5 | -0.429 | 0.06574 | -0.058 | -6.52
-11 | -0.403 | 0.05932 | -0.062 | -6.795
-10.5 | -0.367 | 0.07204 | -0.046 | -5.088
-10 | -0.339 | 0.06478 | -0.048 | -5.237
-9.5 | -0.312 | 0.05908 | -0.05 | -5.282
-9 | -0.286 | 0.05277 | -0.056 | -5.424
-8.5 | -0.255 | 0.05816 | -0.046 | -4.391
-8 | -0.228 | 0.05143 | -0.049 | -4.436
-7.5 | -0.314 | 0.04351 | -0.061 | -7.223
-7 | -0.369 | 0.00855 | -0.099 | -43.167
-6.5 | -0.327 | 0.00804 | -0.1 | -40.686
-6 | -0.273 | 0.0077 | -0.101 | -35.465
-5.5 | -0.213 | 0.00742 | -0.101 | -28.68
-5 | -0.149 | 0.00719 | -0.102 | -20.694
-4.5 | -0.082 | 0.00702 | -0.103 | -11.703
-4 | -0.014 | 0.00685 | -0.103 | -2.07
-3.5 | 0.055 | 0.00674 | -0.104 | 8.094
-3 | 0.124 | 0.00664 | -0.104 | 18.627
-2.5 | 0.193 | 0.00658 | -0.105 | 29.375
-2 | 0.263 | 0.00574 | -0.106 | 45.841
-1.5 | 0.333 | 0.00557 | -0.106 | 59.841
-1 | 0.403 | 0.00553 | -0.107 | 72.764
-0.5 | 0.472 | 0.00557 | -0.107 | 84.745
0 | 0.542 | 0.00572 | -0.108 | 94.719
0.5 | 0.611 | 0.00581 | -0.109 | 105.107
1 | 0.68 | 0.00597 | -0.109 | 113.904
1.5 | 0.749 | 0.00616 | -0.11 | 121.753
2 | 0.815 | 0.00633 | -0.11 | 128.683
2.5 | 0.883 | 0.00661 | -0.111 | 133.678
3 | 0.951 | 0.00703 | -0.111 | 135.263
3.5 | 1.015 | 0.00715 | -0.112 | 142.107
4 | 1.077 | 0.00824 | -0.112 | 130.713
4.5 | 1.136 | 0.00921 | -0.112 | 123.397
5 | 1.191 | 0.01078 | -0.112 | 110.475
5.5 | 1.241 | 0.01253 | -0.112 | 99.084
6 | 1.287 | 0.01328 | -0.113 | 96.899
6.5 | 1.323 | 0.01416 | -0.113 | 93.484
7 | 1.347 | 0.01522 | -0.113 | 88.474
7.5 | 1.338 | 0.01645 | -0.113 | 81.34
8 | 1.26 | 0.01799 | -0.114 | 70.059
8.5 | 0.814 | 0.02116 | -0.113 | 38.491
9 | 0.847 | 0.02184 | -0.114 | 38.756
9.5 | 0.729 | 0.0693 | -0.055 | 10.521
10 | 0.908 | 0.02367 | -0.114 | 38.349
10.5 | 0.928 | 0.02761 | -0.113 | 33.625
11 | 0.811 | 0.08165 | -0.061 | 9.928
11.5 | 0.992 | 0.02886 | -0.114 | 34.359
12 | 0.94 | 0.05458 | -0.1 | 17.231

## 96. Re 7M Mach 0.50 (2)
BIGFOIL.COM POLAR EXPORT
NACA63-513 a=0.8
NACA63-513 a=0.8 |  |  |  | Cl Max: | 1.5308 | at alpha= | 10 | deg
XFOIL ncrit=9 |  |  |  | L/D Max: | 180.245 | at alpha= | 3 | deg
Re: | 7000000 |  |  | Cd Min: | 0.22657 | at alpha= | -19 | deg
Mach: | 0.5 |  |  | Cl=0 at alpha= | -3.8417 | deg
|  |  |  | @ Cl=0.1, Cd= | 0.0057899
|  |  |  | @ Cl=0.4, Cd= | 0.0048118
|  |  |  | @ Cl=0.6, Cd= | 0.0044238
alpha (deg) | Cl | Cd | Cm | Cl/Cd
-19 | -0.5614 | 0.22657 | 0.001 | -2.4778
-18.5 | -0.5446 | 0.2178 | -0.0032 | -2.5005
-18 | -0.5239 | 0.20988 | -0.0079 | -2.4962
-17.5 | -0.5051 | 0.20057 | -0.0132 | -2.5183
-17 | -0.4877 | 0.19112 | -0.0184 | -2.5518
-16.5 | -0.4658 | 0.18333 | -0.0233 | -2.5408
-16 | -0.4479 | 0.17446 | -0.0285 | -2.5674
-15.5 | -0.4335 | 0.16471 | -0.0339 | -2.6319
-15 | -0.4109 | 0.15748 | -0.0386 | -2.6092
-14.5 | -0.3923 | 0.14932 | -0.0436 | -2.6272
-14 | -0.3808 | 0.13952 | -0.0491 | -2.7294
-13.5 | -0.3674 | 0.13062 | -0.0545 | -2.8127
-13 | -0.355 | 0.12176 | -0.0598 | -2.9156
-12.5 | -0.3451 | 0.11285 | -0.0651 | -3.058
-12 | -0.3433 | 0.10277 | -0.0712 | -3.3405
-11.5 | -0.3487 | 0.09199 | -0.078 | -3.7906
-11 | -0.3719 | 0.07945 | -0.0864 | -4.6809
-10.5 | -0.3841 | 0.06928 | -0.0932 | -5.5442
-10 | -0.4058 | 0.05812 | -0.1009 | -6.9821
-9.5 | -0.4262 | 0.04547 | -0.11 | -9.3732
-9 | -0.4549 | 0.03548 | -0.1176 | -12.8213
-8.5 | -0.4892 | 0.02824 | -0.1202 | -17.3229
-8 | -0.5172 | 0.02166 | -0.1195 | -23.8781
-7.5 | -0.5168 | 0.01323 | -0.1187 | -39.0627
-7 | -0.4626 | 0.00938 | -0.1169 | -49.3177
-6.5 | -0.3909 | 0.00799 | -0.1153 | -48.9237
-6 | -0.3162 | 0.00732 | -0.1143 | -43.1967
-5.5 | -0.2418 | 0.00688 | -0.1136 | -35.1453
-5 | -0.1681 | 0.00652 | -0.1132 | -25.7822
-4.5 | -0.0951 | 0.00626 | -0.1131 | -15.1917
-4 | -0.0227 | 0.00608 | -0.1132 | -3.7336
-3.5 | 0.049 | 0.00589 | -0.1135 | 8.3192
-3 | 0.1203 | 0.00575 | -0.1139 | 20.9217
-2.5 | 0.1912 | 0.00561 | -0.1144 | 34.082
-2 | 0.2616 | 0.0054 | -0.1151 | 48.4444
-1.5 | 0.3317 | 0.00513 | -0.1159 | 64.6589
-0.5 | 0.4712 | 0.00448 | -0.1179 | 105.1786
0 | 0.5411 | 0.00439 | -0.1187 | 123.2574
0.5 | 0.6108 | 0.00443 | -0.1193 | 137.8781
1 | 0.6805 | 0.0045 | -0.1199 | 151.2222
1.5 | 0.7501 | 0.00462 | -0.1204 | 162.3593
2 | 0.8193 | 0.00477 | -0.1207 | 171.761
2.5 | 0.8872 | 0.00504 | -0.1207 | 176.0317
3 | 0.9553 | 0.0053 | -0.1205 | 180.2453
3.5 | 1.0111 | 0.0063 | -0.1184 | 160.4921
4 | 1.0655 | 0.00727 | -0.1158 | 146.5612
4.5 | 1.1166 | 0.00828 | -0.1125 | 134.8551
5 | 1.1658 | 0.00923 | -0.1086 | 126.3055
5.5 | 1.2077 | 0.01018 | -0.1032 | 118.6346
6 | 1.2432 | 0.01098 | -0.0965 | 113.224
6.5 | 1.2858 | 0.01184 | -0.0911 | 108.598
7 | 1.329 | 0.01285 | -0.086 | 103.4241
7.5 | 1.3733 | 0.01397 | -0.081 | 98.3035
8 | 1.4137 | 0.01539 | -0.0755 | 91.8583
8.5 | 1.4554 | 0.01694 | -0.0703 | 85.915
9 | 1.4909 | 0.01899 | -0.0646 | 78.5097
9.5 | 1.5219 | 0.02152 | -0.0587 | 70.7203
10 | 1.5308 | 0.02571 | -0.0519 | 59.541
10.5 | 1.5138 | 0.03221 | -0.0457 | 46.9978
11 | 1.4878 | 0.0397 | -0.0409 | 37.4761
11.5 | 1.4586 | 0.04899 | -0.0387 | 29.7734
12 | 1.4262 | 0.05977 | -0.0391 | 23.8615
12.5 | 1.3925 | 0.072 | -0.0421 | 19.3403
13 | 1.3562 | 0.08582 | -0.0478 | 15.8028
13.5 | 1.321 | 0.10081 | -0.0556 | 13.1039
14 | 1.2892 | 0.11657 | -0.0651 | 11.0594
14.5 | 1.2628 | 0.13252 | -0.0754 | 9.5291
15 | 1.2418 | 0.14825 | -0.086 | 8.3764

## 97. Re 8M Mach 0.00 (1)
BIGFOIL.COM POLAR EXPORT
NACA63-513 a=0.8
NACA63-513 a=0.8 |  |  |  | Cl Max: | 1.447 | at alpha= | 11 | deg
JavaFoil+Calcfoil stall+Eppler ext transition |  |  |  | L/D Max: | 132.928 | at alpha= | 3 | deg
Re: | 8000000 |  |  | Cd Min: | 0.00522 | at alpha= | -1 | deg
Mach: | 0 |  |  | Cl=0 at alpha= | -3.8983 | deg
|  |  |  | @ Cl=0.1, Cd= | 0.0062493
|  |  |  | @ Cl=0.4, Cd= | 0.005271
|  |  |  | @ Cl=0.6, Cd= | 0.0055328
alpha (deg) | Cl | Cd | Cm | Cl/Cd
-17 | -0.612 | 0.12161 | -0.041 | -5.035
-16.5 | -0.628 | 0.11344 | -0.042 | -5.532
-16 | -0.641 | 0.10576 | -0.044 | -6.066
-15.5 | -0.654 | 0.09775 | -0.046 | -6.692
-15 | -0.663 | 0.09227 | -0.047 | -7.181
-14.5 | -0.672 | 0.08339 | -0.05 | -8.055
-14 | -0.672 | 0.08035 | -0.05 | -8.367
-13.5 | -0.673 | 0.07165 | -0.053 | -9.386
-13 | -0.707 | 0.03918 | -0.067 | -18.043
-12.5 | -0.712 | 0.02816 | -0.07 | -25.297
-12 | -0.724 | 0.01653 | -0.075 | -43.761
-11.5 | -0.71 | 0.01353 | -0.077 | -52.503
-11 | -0.685 | 0.01221 | -0.078 | -56.122
-10.5 | -0.68 | 0.0089 | -0.082 | -76.381
-10 | -0.642 | 0.0083 | -0.083 | -77.355
-9.5 | -0.601 | 0.00842 | -0.083 | -71.398
-9 | -0.557 | 0.00796 | -0.084 | -69.973
-8.5 | -0.511 | 0.00774 | -0.085 | -65.978
-8 | -0.462 | 0.00746 | -0.085 | -61.855
-7.5 | -0.411 | 0.00729 | -0.086 | -56.322
-7 | -0.357 | 0.0071 | -0.086 | -50.37
-6.5 | -0.303 | 0.00696 | -0.087 | -43.504
-6 | -0.246 | 0.00679 | -0.087 | -36.308
-5.5 | -0.189 | 0.00667 | -0.088 | -28.35
-5 | -0.131 | 0.00658 | -0.088 | -19.874
-4.5 | -0.072 | 0.00648 | -0.089 | -11.083
-4 | -0.012 | 0.00638 | -0.089 | -1.939
-3.5 | 0.047 | 0.00632 | -0.09 | 7.504
-3 | 0.107 | 0.00624 | -0.09 | 17.226
-2.5 | 0.168 | 0.00577 | -0.091 | 29.063
-2 | 0.228 | 0.00543 | -0.091 | 41.985
-1.5 | 0.289 | 0.0053 | -0.092 | 54.428
-1 | 0.349 | 0.00522 | -0.092 | 66.818
-0.5 | 0.409 | 0.00528 | -0.093 | 77.392
0 | 0.469 | 0.00534 | -0.093 | 87.854
0.5 | 0.529 | 0.0054 | -0.094 | 97.976
1 | 0.589 | 0.00552 | -0.094 | 106.786
1.5 | 0.649 | 0.00559 | -0.095 | 116.054
2 | 0.707 | 0.00575 | -0.095 | 122.97
2.5 | 0.766 | 0.00595 | -0.096 | 128.776
3 | 0.825 | 0.00621 | -0.096 | 132.928
3.5 | 0.884 | 0.00667 | -0.097 | 132.591
4 | 0.941 | 0.00713 | -0.097 | 131.958
4.5 | 0.998 | 0.00763 | -0.098 | 130.787
5 | 1.053 | 0.00818 | -0.098 | 128.737
5.5 | 1.106 | 0.00841 | -0.099 | 131.383
6 | 1.155 | 0.01011 | -0.099 | 114.243
6.5 | 1.204 | 0.01058 | -0.099 | 113.747
7 | 1.25 | 0.01105 | -0.099 | 113.075
7.5 | 1.292 | 0.01153 | -0.1 | 112.01
8 | 1.33 | 0.01203 | -0.1 | 110.504
8.5 | 1.363 | 0.01264 | -0.1 | 107.87
9 | 1.393 | 0.01322 | -0.1 | 105.312
9.5 | 1.417 | 0.01386 | -0.101 | 102.253
10 | 1.436 | 0.01462 | -0.101 | 98.221
10.5 | 1.445 | 0.01535 | -0.101 | 94.181
11 | 1.447 | 0.01619 | -0.101 | 89.413
11.5 | 1.443 | 0.01706 | -0.102 | 84.541
12 | 1.431 | 0.01809 | -0.102 | 79.119
12.5 | 1.414 | 0.01923 | -0.102 | 73.504
13 | 1.39 | 0.02051 | -0.102 | 67.778
13.5 | 1.361 | 0.02201 | -0.102 | 61.838
14 | 1.328 | 0.02329 | -0.102 | 57.025
14.5 | 1.289 | 0.02534 | -0.102 | 50.885
15 | 1.249 | 0.02703 | -0.102 | 46.208
15.5 | 1.202 | 0.02965 | -0.102 | 40.533
16 | 1.146 | 0.03501 | -0.1 | 32.749

## 98. Re 8M Mach 0.00 (2)
BIGFOIL.COM POLAR EXPORT
NACA63-513 a=0.8
NACA63-513 a=0.8 |  |  |  | Cl Max: | 1.8813 | at alpha= | 20 | deg
XFOIL ncrit=9 |  |  |  | L/D Max: | 159.272 | at alpha= | 2.5 | deg
Re: | 8000000 |  |  | Cd Min: | 0.06207 | at alpha= | 20 | deg
Mach: | 0 |  |  | Cl=0 at alpha= | -3.89 | deg
|  |  |  | @ Cl=0.1, Cd= | 0.005329
|  |  |  | @ Cl=0.4, Cd= | 0.0042333
|  |  |  | @ Cl=0.6, Cd= | 0.0042434
alpha (deg) | Cl | Cd | Cm | Cl/Cd
-20 | -1.4486 | 0.03858 | -0.091 | -37.548
-19.5 | -1.4571 | 0.03241 | -0.0941 | -44.9583
-19 | -1.4552 | 0.02788 | -0.0956 | -52.1951
-18.5 | -1.4361 | 0.02445 | -0.0979 | -58.7362
-18 | -1.4304 | 0.02174 | -0.0962 | -65.7958
-17.5 | -1.4384 | 0.01945 | -0.0916 | -73.9537
-17 | -1.4086 | 0.0182 | -0.0898 | -77.3956
-16.5 | -1.3711 | 0.01709 | -0.0887 | -80.2282
-16 | -1.329 | 0.01612 | -0.088 | -82.4442
-15.5 | -1.2843 | 0.01522 | -0.0875 | -84.3824
-15 | -1.2392 | 0.01414 | -0.087 | -87.6379
-14.5 | -1.191 | 0.01325 | -0.0868 | -89.8868
-14 | -1.1411 | 0.01247 | -0.0867 | -91.5076
-13.5 | -1.0896 | 0.01179 | -0.0868 | -92.4173
-13 | -1.0368 | 0.01117 | -0.0869 | -92.8201
-12.5 | -0.9831 | 0.01064 | -0.0872 | -92.3966
-12 | -0.9287 | 0.01015 | -0.0875 | -91.4975
-11.5 | -0.8736 | 0.00969 | -0.0878 | -90.1548
-11 | -0.8185 | 0.0092 | -0.0881 | -88.9674
-10.5 | -0.763 | 0.00867 | -0.0885 | -88.0046
-10 | -0.7069 | 0.00826 | -0.089 | -85.5811
-9.5 | -0.6503 | 0.00791 | -0.0894 | -82.2124
-9 | -0.5933 | 0.00761 | -0.0899 | -77.9632
-8.5 | -0.536 | 0.00735 | -0.0905 | -72.9252
-8 | -0.4786 | 0.00704 | -0.091 | -67.983
-7.5 | -0.421 | 0.00675 | -0.0916 | -62.3704
-7 | -0.3631 | 0.00653 | -0.0922 | -55.6049
-6.5 | -0.305 | 0.00635 | -0.0928 | -48.0315
-6 | -0.2468 | 0.00614 | -0.0934 | -40.1954
-5.5 | -0.1884 | 0.00595 | -0.0941 | -31.6639
-5 | -0.1299 | 0.00582 | -0.0947 | -22.3196
-4.5 | -0.0714 | 0.00567 | -0.0953 | -12.5926
-4 | -0.0129 | 0.00556 | -0.096 | -2.3201
-3 | 0.1044 | 0.00532 | -0.0973 | 19.6241
-2.5 | 0.163 | 0.00516 | -0.098 | 31.5891
-2 | 0.2216 | 0.00496 | -0.0988 | 44.6774
-1.5 | 0.2801 | 0.00474 | -0.0995 | 59.0928
-1 | 0.3386 | 0.00449 | -0.1003 | 75.412
-0.5 | 0.397 | 0.00424 | -0.1012 | 93.6321
0 | 0.4553 | 0.00411 | -0.1019 | 110.7786
0.5 | 0.5137 | 0.00413 | -0.1025 | 124.3826
1 | 0.5719 | 0.00418 | -0.1032 | 136.8182
1.5 | 0.6295 | 0.00431 | -0.1037 | 146.0557
2 | 0.6867 | 0.0045 | -0.1041 | 152.6
2.5 | 0.7438 | 0.00467 | -0.1046 | 159.2719
3 | 0.799 | 0.00503 | -0.1047 | 158.8469
3.5 | 0.8499 | 0.00586 | -0.1043 | 145.0341
4 | 0.9022 | 0.00646 | -0.104 | 139.6594
4.5 | 0.9537 | 0.00709 | -0.1036 | 134.5134
5 | 1.0055 | 0.00765 | -0.1032 | 131.4379
5.5 | 1.0569 | 0.00818 | -0.1028 | 129.2054
6 | 1.108 | 0.0087 | -0.1022 | 127.3563
6.5 | 1.159 | 0.00917 | -0.1017 | 126.3904
7 | 1.2102 | 0.00958 | -0.1012 | 126.3257
7.5 | 1.2609 | 0.00998 | -0.1006 | 126.3427
8 | 1.3105 | 0.01041 | -0.0999 | 125.8886
8.5 | 1.3583 | 0.0109 | -0.0988 | 124.6147
9 | 1.406 | 0.01134 | -0.0978 | 123.9859
9.5 | 1.4506 | 0.01189 | -0.0963 | 122.0017
10 | 1.494 | 0.01241 | -0.0945 | 120.3868
10.5 | 1.5317 | 0.01294 | -0.0917 | 118.3694
11 | 1.5589 | 0.01356 | -0.0871 | 114.9631
11.5 | 1.5862 | 0.01411 | -0.0827 | 112.4167
12 | 1.6174 | 0.01496 | -0.0794 | 108.115
12.5 | 1.6463 | 0.01601 | -0.076 | 102.8295
13 | 1.6734 | 0.01725 | -0.0725 | 97.0087
13.5 | 1.7014 | 0.01851 | -0.0695 | 91.9179
14 | 1.7259 | 0.02006 | -0.0663 | 86.0369
14.5 | 1.7479 | 0.02186 | -0.0631 | 79.9588
15 | 1.7698 | 0.02378 | -0.0602 | 74.4239
15.5 | 1.7907 | 0.0259 | -0.0575 | 69.139
16 | 1.8074 | 0.02846 | -0.0549 | 63.5067
16.5 | 1.8236 | 0.03124 | -0.0526 | 58.3739
17 | 1.8331 | 0.03483 | -0.0503 | 52.6299
17.5 | 1.8462 | 0.0383 | -0.0487 | 48.2037
18.5 | 1.8681 | 0.04627 | -0.0466 | 40.3739
19 | 1.875 | 0.051 | -0.0461 | 36.7647
19.5 | 1.8805 | 0.05613 | -0.0461 | 33.5026
20 | 1.8813 | 0.06207 | -0.0465 | 30.3093

## 99. Re 8M Mach 0.10 (1)
BIGFOIL.COM POLAR EXPORT
NACA63-513 a=0.8
NACA63-513 a=0.8 |  |  |  | Cl Max: | 1.442 | at alpha= | 10.5 | deg
JavaFoil+Calcfoil stall+Eppler ext transition |  |  |  | L/D Max: | 133.52 | at alpha= | 3 | deg
Re: | 8000000 |  |  | Cd Min: | 0.00525 | at alpha= | -1 | deg
Mach: | 0.1 |  |  | Cl=0 at alpha= | -3.9 | deg
|  |  |  | @ Cl=0.1, Cd= | 0.006252
|  |  |  | @ Cl=0.4, Cd= | 0.0052828
|  |  |  | @ Cl=0.6, Cd= | 0.0055347
alpha (deg) | Cl | Cd | Cm | Cl/Cd
-17 | -0.576 | 0.12692 | -0.039 | -4.539
-16.5 | -0.595 | 0.11746 | -0.041 | -5.063
-16 | -0.612 | 0.10835 | -0.043 | -5.651
-15.5 | -0.627 | 0.10126 | -0.044 | -6.197
-15 | -0.639 | 0.09562 | -0.045 | -6.685
-14.5 | -0.651 | 0.08723 | -0.048 | -7.458
-14 | -0.656 | 0.08196 | -0.049 | -8.006
-13.5 | -0.666 | 0.06698 | -0.056 | -9.948
-13 | -0.67 | 0.0561 | -0.06 | -11.947
-12.5 | -0.686 | 0.03767 | -0.067 | -18.204
-12 | -0.713 | 0.0179 | -0.075 | -39.836
-11.5 | -0.704 | 0.01421 | -0.077 | -49.502
-11 | -0.679 | 0.013 | -0.078 | -52.248
-10.5 | -0.678 | 0.00898 | -0.083 | -75.461
-10 | -0.641 | 0.00841 | -0.083 | -76.272
-9.5 | -0.601 | 0.00846 | -0.084 | -71.091
-9 | -0.558 | 0.00808 | -0.084 | -69.013
-8.5 | -0.512 | 0.00781 | -0.085 | -65.562
-8 | -0.463 | 0.00753 | -0.085 | -61.475
-7.5 | -0.412 | 0.00733 | -0.086 | -56.162
-7 | -0.359 | 0.00711 | -0.087 | -50.453
-6.5 | -0.304 | 0.00697 | -0.087 | -43.599
-6 | -0.247 | 0.0068 | -0.088 | -36.417
-5.5 | -0.19 | 0.00668 | -0.088 | -28.421
-5 | -0.131 | 0.00659 | -0.089 | -19.947
-4.5 | -0.072 | 0.00649 | -0.089 | -11.127
-4 | -0.012 | 0.00638 | -0.09 | -1.947
-3.5 | 0.048 | 0.00633 | -0.09 | 7.533
-3 | 0.108 | 0.00624 | -0.091 | 17.305
-2.5 | 0.168 | 0.00578 | -0.091 | 29.175
-2 | 0.229 | 0.00546 | -0.092 | 41.975
-1.5 | 0.29 | 0.00533 | -0.092 | 54.372
-1 | 0.35 | 0.00525 | -0.093 | 66.762
-0.5 | 0.411 | 0.00529 | -0.093 | 77.661
0 | 0.471 | 0.00537 | -0.094 | 87.744
0.5 | 0.532 | 0.00541 | -0.094 | 98.363
1 | 0.592 | 0.00552 | -0.095 | 107.3
1.5 | 0.652 | 0.00563 | -0.095 | 115.863
2 | 0.71 | 0.00575 | -0.096 | 123.43
2.5 | 0.77 | 0.00596 | -0.096 | 129.109
3 | 0.83 | 0.00621 | -0.097 | 133.52
3.5 | 0.888 | 0.00674 | -0.097 | 131.783
4 | 0.946 | 0.00715 | -0.098 | 132.317
4.5 | 1.003 | 0.00766 | -0.098 | 131.024
5 | 1.058 | 0.00826 | -0.099 | 128.074
5.5 | 1.11 | 0.00848 | -0.099 | 130.893
6 | 1.16 | 0.01019 | -0.099 | 113.896
6.5 | 1.208 | 0.01068 | -0.1 | 113.13
7 | 1.255 | 0.01114 | -0.1 | 112.669
7.5 | 1.296 | 0.01166 | -0.1 | 111.179
8 | 1.333 | 0.01219 | -0.1 | 109.361
8.5 | 1.366 | 0.01277 | -0.101 | 107.024
9 | 1.395 | 0.01338 | -0.101 | 104.245
9.5 | 1.418 | 0.01402 | -0.101 | 101.112
10 | 1.435 | 0.01481 | -0.101 | 96.903
10.5 | 1.442 | 0.01558 | -0.102 | 92.58
11 | 1.441 | 0.01644 | -0.102 | 87.645
11.5 | 1.433 | 0.01735 | -0.102 | 82.587
12 | 1.417 | 0.01863 | -0.102 | 76.057
12.5 | 1.395 | 0.01963 | -0.102 | 71.084
13 | 1.367 | 0.02096 | -0.102 | 65.208
13.5 | 1.332 | 0.02259 | -0.102 | 58.992
14 | 1.294 | 0.02395 | -0.102 | 54.019
14.5 | 1.25 | 0.02585 | -0.102 | 48.366
15 | 1.201 | 0.02833 | -0.102 | 42.385
15.5 | 1.146 | 0.032 | -0.101 | 35.802

## 100. Re 8M Mach 0.10 (2)
BIGFOIL.COM POLAR EXPORT
NACA63-513 a=0.8
NACA63-513 a=0.8 |  |  |  | Cl Max: | 1.8685 | at alpha= | 19.5 | deg
XFOIL ncrit=9 |  |  |  | L/D Max: | 159.893 | at alpha= | 2.5 | deg
Re: | 8000000 |  |  | Cd Min: | 0.06718 | at alpha= | 20 | deg
Mach: | 0.1 |  |  | Cl=0 at alpha= | -3.8888 | deg
|  |  |  | @ Cl=0.1, Cd= | 0.00534
|  |  |  | @ Cl=0.4, Cd= | 0.0042388
|  |  |  | @ Cl=0.6, Cd= | 0.0042394
alpha (deg) | Cl | Cd | Cm | Cl/Cd
-20 | -1.383 | 0.05025 | -0.0858 | -27.5224
-19.5 | -1.4091 | 0.04068 | -0.0924 | -34.6386
-18.5 | -1.4229 | 0.02831 | -0.099 | -50.2614
-18 | -1.4095 | 0.02457 | -0.1007 | -57.3667
-17.5 | -1.4042 | 0.02166 | -0.0991 | -64.8292
-17 | -1.4102 | 0.01941 | -0.0945 | -72.6533
-16.5 | -1.3788 | 0.01805 | -0.0926 | -76.3878
-16 | -1.3393 | 0.0169 | -0.0914 | -79.2485
-15.5 | -1.295 | 0.01594 | -0.0906 | -81.2422
-15 | -1.2493 | 0.0149 | -0.0899 | -83.8456
-14.5 | -1.202 | 0.01385 | -0.0894 | -86.787
-14 | -1.1523 | 0.01294 | -0.089 | -89.0495
-13.5 | -1.1007 | 0.01216 | -0.0888 | -90.5181
-13 | -1.0475 | 0.01147 | -0.0888 | -91.3252
-12.5 | -0.9932 | 0.01088 | -0.0889 | -91.2868
-12 | -0.9381 | 0.01035 | -0.089 | -90.6377
-11.5 | -0.8823 | 0.00985 | -0.0892 | -89.5736
-11 | -0.8261 | 0.00943 | -0.0895 | -87.6034
-10.5 | -0.7702 | 0.00881 | -0.0897 | -87.4234
-10 | -0.7135 | 0.00836 | -0.0901 | -85.3469
-9.5 | -0.6562 | 0.00799 | -0.0904 | -82.1277
-9 | -0.5986 | 0.00767 | -0.0909 | -78.0443
-8.5 | -0.5407 | 0.0074 | -0.0913 | -73.0676
-8 | -0.4827 | 0.00711 | -0.0918 | -67.8903
-7.5 | -0.4246 | 0.00679 | -0.0923 | -62.5331
-7 | -0.3662 | 0.00656 | -0.0929 | -55.8232
-6.5 | -0.3075 | 0.00637 | -0.0934 | -48.2732
-6 | -0.2488 | 0.00616 | -0.094 | -40.3896
-5.5 | -0.19 | 0.00597 | -0.0946 | -31.8258
-5 | -0.1311 | 0.00583 | -0.0953 | -22.4871
-4.5 | -0.0721 | 0.00568 | -0.0959 | -12.6937
-4 | -0.0131 | 0.00557 | -0.0965 | -2.3519
-3.5 | 0.0458 | 0.00545 | -0.0972 | 8.4037
-3 | 0.1049 | 0.00533 | -0.0979 | 19.6811
-2.5 | 0.1639 | 0.00517 | -0.0986 | 31.7021
-2 | 0.2229 | 0.00498 | -0.0993 | 44.759
-1.5 | 0.2818 | 0.00475 | -0.1001 | 59.3263
-1 | 0.3407 | 0.0045 | -0.1009 | 75.7111
-0.5 | 0.3994 | 0.00424 | -0.1017 | 94.1981
0 | 0.4581 | 0.00412 | -0.1025 | 111.1893
0.5 | 0.5168 | 0.00414 | -0.1031 | 124.8309
1 | 0.5754 | 0.00418 | -0.1037 | 137.6555
1.5 | 0.6334 | 0.00432 | -0.1042 | 146.6204
2 | 0.6909 | 0.0045 | -0.1047 | 153.5333
2.5 | 0.7483 | 0.00468 | -0.1051 | 159.8932
3 | 0.804 | 0.00504 | -0.1053 | 159.5238
3.5 | 0.855 | 0.00587 | -0.1048 | 145.6559
4 | 0.9075 | 0.00649 | -0.1045 | 139.8305
4.5 | 0.9593 | 0.00712 | -0.104 | 134.7331
5 | 1.0112 | 0.00769 | -0.1035 | 131.4954
5.5 | 1.063 | 0.00823 | -0.103 | 129.1616
6 | 1.1142 | 0.00876 | -0.1024 | 127.1918
6.5 | 1.1656 | 0.00923 | -0.1018 | 126.2839
7 | 1.217 | 0.00964 | -0.1012 | 126.2448
7.5 | 1.2677 | 0.01007 | -0.1005 | 125.8888
8 | 1.3176 | 0.01049 | -0.0997 | 125.6053
8.5 | 1.3655 | 0.01099 | -0.0985 | 124.2493
9 | 1.413 | 0.01145 | -0.0973 | 123.4061
9.5 | 1.4572 | 0.01203 | -0.0955 | 121.1305
10 | 1.5002 | 0.01255 | -0.0935 | 119.5378
10.5 | 1.5321 | 0.01312 | -0.0894 | 116.7759
11 | 1.5604 | 0.01379 | -0.085 | 113.1545
11.5 | 1.5892 | 0.01439 | -0.0808 | 110.4378
12 | 1.6205 | 0.01533 | -0.0774 | 105.7078
12.5 | 1.6483 | 0.01651 | -0.0738 | 99.8365
13 | 1.6762 | 0.01779 | -0.0704 | 94.2215
13.5 | 1.7036 | 0.01918 | -0.0673 | 88.8217
14 | 1.7262 | 0.02095 | -0.0638 | 82.3962
14.5 | 1.7485 | 0.02285 | -0.0606 | 76.5208
15 | 1.7706 | 0.02489 | -0.0578 | 71.137
15.5 | 1.7888 | 0.02735 | -0.0549 | 65.404
16 | 1.8035 | 0.03027 | -0.0523 | 59.5804
16.5 | 1.8182 | 0.0334 | -0.05 | 54.4371
17 | 1.8313 | 0.03689 | -0.0481 | 49.6422
17.5 | 1.8429 | 0.04073 | -0.0467 | 45.2467
18 | 1.8545 | 0.04479 | -0.0456 | 41.4043
18.5 | 1.8624 | 0.04945 | -0.0449 | 37.6623
19 | 1.8656 | 0.05491 | -0.0447 | 33.9756
19.5 | 1.8685 | 0.06064 | -0.045 | 30.813
20 | 1.8675 | 0.06718 | -0.0458 | 27.7985

## 101. Re 8M Mach 0.25 (1)
BIGFOIL.COM POLAR EXPORT
NACA63-513 a=0.8
NACA63-513 a=0.8 |  |  |  | Cl Max: | 1.417 | at alpha= | 10 | deg
JavaFoil+Calcfoil stall+Eppler ext transition |  |  |  | L/D Max: | 133.888 | at alpha= | 4.5 | deg
Re: | 8000000 |  |  | Cd Min: | 0.00527 | at alpha= | -1 | deg
Mach: | 0.25 |  |  | Cl=0 at alpha= | -3.8952 | deg
|  |  |  | @ Cl=0.1, Cd= | 0.0062977
|  |  |  | @ Cl=0.4, Cd= | 0.0053152
|  |  |  | @ Cl=0.6, Cd= | 0.0055671
alpha (deg) | Cl | Cd | Cm | Cl/Cd
-16 | -0.352 | 0.12769 | -0.038 | -2.755
-15.5 | -0.401 | 0.11885 | -0.038 | -3.378
-15 | -0.446 | 0.11396 | -0.039 | -3.914
-14.5 | -0.485 | 0.10438 | -0.04 | -4.651
-14 | -0.52 | 0.09396 | -0.042 | -5.534
-13.5 | -0.542 | 0.08817 | -0.043 | -6.145
-13 | -0.558 | 0.08234 | -0.045 | -6.777
-12.5 | -0.572 | 0.07238 | -0.051 | -7.905
-12 | -0.579 | 0.06467 | -0.054 | -8.956
-11.5 | -0.588 | 0.05191 | -0.061 | -11.325
-11 | -0.633 | 0.01928 | -0.077 | -32.814
-10.5 | -0.627 | 0.0137 | -0.08 | -45.753
-10 | -0.631 | 0.00909 | -0.086 | -69.395
-9.5 | -0.597 | 0.00902 | -0.086 | -66.222
-9 | -0.558 | 0.00841 | -0.087 | -66.355
-8.5 | -0.515 | 0.00808 | -0.087 | -63.791
-8 | -0.468 | 0.00778 | -0.088 | -60.239
-7.5 | -0.418 | 0.00749 | -0.088 | -55.838
-7 | -0.365 | 0.00731 | -0.089 | -49.993
-6.5 | -0.31 | 0.00709 | -0.09 | -43.739
-6 | -0.253 | 0.00693 | -0.09 | -36.549
-5.5 | -0.195 | 0.0068 | -0.091 | -28.629
-5 | -0.135 | 0.00667 | -0.091 | -20.209
-4.5 | -0.074 | 0.00658 | -0.092 | -11.253
-4 | -0.013 | 0.00646 | -0.092 | -1.974
-3.5 | 0.049 | 0.00638 | -0.093 | 7.675
-3 | 0.111 | 0.00628 | -0.093 | 17.656
-2.5 | 0.173 | 0.00587 | -0.094 | 29.492
-2 | 0.235 | 0.0055 | -0.094 | 42.799
-1.5 | 0.298 | 0.00539 | -0.095 | 55.303
-1 | 0.36 | 0.00527 | -0.095 | 68.298
-0.5 | 0.422 | 0.00534 | -0.096 | 79.127
0 | 0.484 | 0.00541 | -0.097 | 89.538
0.5 | 0.546 | 0.00548 | -0.097 | 99.615
1 | 0.608 | 0.00558 | -0.098 | 108.968
1.5 | 0.67 | 0.0057 | -0.098 | 117.646
2 | 0.73 | 0.00588 | -0.099 | 124.131
2.5 | 0.791 | 0.00605 | -0.099 | 130.805
3 | 0.852 | 0.00637 | -0.1 | 133.791
3.5 | 0.912 | 0.00687 | -0.1 | 132.792
4 | 0.972 | 0.00738 | -0.101 | 131.672
4.5 | 1.029 | 0.00769 | -0.101 | 133.888
5 | 1.084 | 0.00819 | -0.101 | 132.455
5.5 | 1.136 | 0.01014 | -0.101 | 111.972
6 | 1.186 | 0.01068 | -0.102 | 111.064
6.5 | 1.234 | 0.01116 | -0.102 | 110.608
7 | 1.279 | 0.01168 | -0.102 | 109.481
7.5 | 1.318 | 0.01228 | -0.103 | 107.394
8 | 1.352 | 0.01288 | -0.103 | 104.914
8.5 | 1.379 | 0.01356 | -0.103 | 101.744
9 | 1.4 | 0.01431 | -0.103 | 97.839
9.5 | 1.413 | 0.01513 | -0.104 | 93.335
10 | 1.417 | 0.01603 | -0.104 | 88.414
10.5 | 1.405 | 0.01706 | -0.104 | 82.362
11 | 1.381 | 0.01816 | -0.104 | 76.022
11.5 | 1.344 | 0.01944 | -0.104 | 69.137
12 | 1.295 | 0.02092 | -0.104 | 61.928
12.5 | 1.234 | 0.02299 | -0.104 | 53.679
13 | 1.163 | 0.02475 | -0.104 | 46.99
13.5 | 1.077 | 0.02809 | -0.104 | 38.332
14 | 0.942 | 0.04575 | -0.097 | 20.596
14.5 | 0.793 | 0.08271 | -0.08 | 9.592
15 | 0.684 | 0.10845 | -0.065 | 6.304

## 102. Re 8M Mach 0.25 (2)
BIGFOIL.COM POLAR EXPORT
NACA63-513 a=0.8
NACA63-513 a=0.8 |  |  |  | Cl Max: | 1.8031 | at alpha= | 17.5 | deg
XFOIL ncrit=9 |  |  |  | L/D Max: | 163.661 | at alpha= | 3 | deg
Re: | 8000000 |  |  | Cd Min: | 0.17814 | at alpha= | -18.5 | deg
Mach: | 0.25 |  |  | Cl=0 at alpha= | -3.8809 | deg
|  |  |  | @ Cl=0.1, Cd= | 0.0054042
|  |  |  | @ Cl=0.4, Cd= | 0.0043185
|  |  |  | @ Cl=0.6, Cd= | 0.0042317
alpha (deg) | Cl | Cd | Cm | Cl/Cd
-18.5 | -0.6012 | 0.17814 | -0.0094 | -3.3749
-18 | -0.669 | 0.14802 | -0.028 | -4.5197
-17.5 | -1.1558 | 0.05982 | -0.0904 | -19.3213
-17 | -1.1897 | 0.04418 | -0.1079 | -26.9285
-16.5 | -1.2254 | 0.03538 | -0.1121 | -34.6354
-16 | -1.2457 | 0.02882 | -0.1139 | -43.2235
-15.5 | -1.2528 | 0.02414 | -0.1133 | -51.8973
-15 | -1.2676 | 0.02072 | -0.1094 | -61.1776
-14.5 | -1.2409 | 0.01872 | -0.1063 | -66.2874
-14 | -1.2001 | 0.01702 | -0.1041 | -70.5112
-13.5 | -1.1512 | 0.01567 | -0.1023 | -73.4652
-13 | -1.1028 | 0.01397 | -0.1007 | -78.9406
-12.5 | -1.0474 | 0.01289 | -0.0995 | -81.2568
-12 | -0.9898 | 0.01197 | -0.0986 | -82.6901
-11.5 | -0.9309 | 0.01115 | -0.0979 | -83.4888
-11 | -0.871 | 0.01049 | -0.0973 | -83.0315
-10.5 | -0.8102 | 0.00994 | -0.0969 | -81.5091
-10 | -0.7508 | 0.00914 | -0.0965 | -82.1444
-9.5 | -0.6902 | 0.00857 | -0.0963 | -80.5368
-9 | -0.6291 | 0.00812 | -0.0962 | -77.4754
-8.5 | -0.5677 | 0.00774 | -0.0962 | -73.3463
-8 | -0.5061 | 0.00741 | -0.0963 | -68.2996
-7.5 | -0.4447 | 0.00709 | -0.0965 | -62.7221
-7 | -0.3834 | 0.00674 | -0.0968 | -56.8843
-6.5 | -0.3218 | 0.00651 | -0.0971 | -49.4316
-6 | -0.2603 | 0.00632 | -0.0975 | -41.1867
-5.5 | -0.1988 | 0.00608 | -0.098 | -32.6974
-5 | -0.1374 | 0.00591 | -0.0985 | -23.2487
-4.5 | -0.0759 | 0.00577 | -0.099 | -13.1542
-4 | -0.0146 | 0.00561 | -0.0996 | -2.6025
-3.5 | 0.0467 | 0.0055 | -0.1002 | 8.4909
-3 | 0.1079 | 0.00539 | -0.1008 | 20.0186
-2.5 | 0.1689 | 0.00524 | -0.1015 | 32.2328
-2 | 0.23 | 0.00504 | -0.1022 | 45.6349
-1.5 | 0.291 | 0.0048 | -0.103 | 60.625
-1 | 0.3519 | 0.00454 | -0.1039 | 77.511
-0.5 | 0.4127 | 0.00426 | -0.1047 | 96.8779
0 | 0.4733 | 0.00415 | -0.1055 | 114.0482
0.5 | 0.5341 | 0.00417 | -0.1061 | 128.0815
1 | 0.5946 | 0.00422 | -0.1067 | 140.9005
1.5 | 0.6547 | 0.00435 | -0.1073 | 150.5057
2 | 0.7142 | 0.00454 | -0.1077 | 157.3128
2.5 | 0.7736 | 0.00473 | -0.108 | 163.5518
3 | 0.8314 | 0.00508 | -0.1082 | 163.6614
3.5 | 0.8835 | 0.00595 | -0.1074 | 148.4874
4 | 0.937 | 0.00663 | -0.1068 | 141.3273
4.5 | 0.99 | 0.0073 | -0.1061 | 135.6164
5 | 1.0427 | 0.00795 | -0.1053 | 131.1572
5.5 | 1.0954 | 0.00854 | -0.1043 | 128.267
6 | 1.1478 | 0.0091 | -0.1033 | 126.1319
6.5 | 1.2008 | 0.00957 | -0.1023 | 125.4754
7 | 1.2535 | 0.01001 | -0.1012 | 125.2248
7.5 | 1.3045 | 0.0105 | -0.0998 | 124.2381
8 | 1.3539 | 0.01103 | -0.0981 | 122.7471
8.5 | 1.402 | 0.01154 | -0.0961 | 121.4905
9 | 1.4453 | 0.01216 | -0.0932 | 118.8569
9.5 | 1.4773 | 0.01277 | -0.0881 | 115.6852
10 | 1.5103 | 0.01353 | -0.0837 | 111.626
10.5 | 1.5423 | 0.01449 | -0.0793 | 106.4389
11 | 1.5737 | 0.01516 | -0.075 | 103.8061
11.5 | 1.605 | 0.01642 | -0.071 | 97.7467
12 | 1.6339 | 0.0179 | -0.0669 | 91.2793
12.5 | 1.662 | 0.01955 | -0.0631 | 85.0128
13 | 1.6859 | 0.02159 | -0.0591 | 78.0871
13.5 | 1.7102 | 0.02375 | -0.0555 | 72.0084
14 | 1.7303 | 0.02638 | -0.052 | 65.5914
14.5 | 1.7494 | 0.02929 | -0.0488 | 59.7269
15 | 1.7617 | 0.033 | -0.0457 | 53.3848
15.5 | 1.7773 | 0.03674 | -0.0434 | 48.3751
16 | 1.7883 | 0.04112 | -0.0415 | 43.4898
16.5 | 1.7982 | 0.04594 | -0.04 | 39.1424
17 | 1.8005 | 0.05184 | -0.0391 | 34.7319
17.5 | 1.8031 | 0.05809 | -0.039 | 31.0398
18 | 1.7997 | 0.06539 | -0.0396 | 27.5226
18.5 | 1.7921 | 0.07365 | -0.0411 | 24.3327
19 | 1.7754 | 0.08358 | -0.0439 | 21.2419
19.5 | 1.7594 | 0.09387 | -0.0475 | 18.7429
20 | 1.7343 | 0.10607 | -0.0527 | 16.3505

## 103. Re 8M Mach 0.50 (1)
BIGFOIL.COM POLAR EXPORT
NACA63-513 a=0.8
NACA63-513 a=0.8 |  |  |  | Cl Max: | 1.348 | at alpha= | 7 | deg
JavaFoil+Calcfoil stall+Eppler ext transition |  |  |  | L/D Max: | 140.503 | at alpha= | 3.5 | deg
Re: | 8000000 |  |  | Cd Min: | 0.0055 | at alpha= | -1 | deg
Mach: | 0.5 |  |  | Cl=0 at alpha= | -3.8986 | deg
|  |  |  | @ Cl=0.1, Cd= | 0.0066148
|  |  |  | @ Cl=0.4, Cd= | 0.0055064
|  |  |  | @ Cl=0.6, Cd= | 0.0057861
alpha (deg) | Cl | Cd | Cm | Cl/Cd
-20 | -0.894 | 0.15181 | -0.049 | -5.889
-19.5 | -0.867 | 0.14439 | -0.049 | -6.002
-19 | -0.842 | 0.14441 | -0.051 | -5.834
-18.5 | -0.814 | 0.13961 | -0.051 | -5.832
-18 | -0.785 | 0.1325 | -0.05 | -5.925
-17.5 | -0.755 | 0.12806 | -0.048 | -5.899
-17 | -0.728 | 0.12436 | -0.048 | -5.855
-16.5 | -0.701 | 0.11825 | -0.049 | -5.925
-16 | -0.674 | 0.11624 | -0.05 | -5.803
-15.5 | -0.646 | 0.10993 | -0.049 | -5.874
-15 | -0.618 | 0.10208 | -0.049 | -6.056
-14.5 | -0.589 | 0.11466 | -0.047 | -5.133
-14 | -0.565 | 0.08802 | -0.052 | -6.418
-13.5 | -0.534 | 0.09676 | -0.048 | -5.518
-13 | -0.506 | 0.0893 | -0.048 | -5.669
-12.5 | -0.48 | 0.08045 | -0.051 | -5.964
-12 | -0.454 | 0.07255 | -0.054 | -6.258
-11.5 | -0.432 | 0.0615 | -0.062 | -7.031
-11 | -0.417 | 0.04588 | -0.072 | -9.086
-10.5 | -0.367 | 0.0715 | -0.046 | -5.127
-10 | -0.339 | 0.06436 | -0.048 | -5.274
-9.5 | -0.313 | 0.05859 | -0.052 | -5.334
-9 | -0.288 | 0.05055 | -0.06 | -5.697
-8.5 | -0.255 | 0.05792 | -0.046 | -4.411
-8 | -0.228 | 0.05098 | -0.05 | -4.479
-7.5 | -0.333 | 0.02871 | -0.079 | -11.584
-7 | -0.369 | 0.00841 | -0.099 | -43.904
-6.5 | -0.327 | 0.00789 | -0.1 | -41.443
-6 | -0.273 | 0.00759 | -0.101 | -36.013
-5.5 | -0.213 | 0.0073 | -0.101 | -29.179
-5 | -0.149 | 0.0071 | -0.102 | -20.949
-4.5 | -0.082 | 0.00691 | -0.103 | -11.893
-4 | -0.014 | 0.00673 | -0.103 | -2.106
-3.5 | 0.055 | 0.00668 | -0.104 | 8.16
-3 | 0.124 | 0.00658 | -0.104 | 18.798
-2.5 | 0.193 | 0.0065 | -0.105 | 29.755
-2 | 0.263 | 0.00579 | -0.106 | 45.376
-1.5 | 0.333 | 0.00565 | -0.106 | 58.981
-1 | 0.403 | 0.0055 | -0.107 | 73.25
-0.5 | 0.472 | 0.0056 | -0.107 | 84.349
0 | 0.542 | 0.00566 | -0.108 | 95.7
0.5 | 0.611 | 0.00581 | -0.109 | 105.116
1 | 0.68 | 0.00592 | -0.109 | 114.944
1.5 | 0.749 | 0.00609 | -0.11 | 123.125
2 | 0.815 | 0.00636 | -0.11 | 128.054
2.5 | 0.883 | 0.00662 | -0.111 | 133.396
3 | 0.951 | 0.00716 | -0.111 | 132.775
3.5 | 1.016 | 0.00723 | -0.112 | 140.503
4 | 1.077 | 0.00834 | -0.112 | 129.198
4.5 | 1.136 | 0.00955 | -0.112 | 118.948
5 | 1.192 | 0.01065 | -0.112 | 111.915
5.5 | 1.242 | 0.01225 | -0.112 | 101.391
6 | 1.288 | 0.01298 | -0.113 | 99.212
6.5 | 1.324 | 0.01383 | -0.113 | 95.733
7 | 1.348 | 0.01487 | -0.113 | 90.632
7.5 | 1.339 | 0.01606 | -0.114 | 83.356
8 | 1.261 | 0.01758 | -0.114 | 71.747
8.5 | 0.815 | 0.02063 | -0.113 | 39.521
9 | 0.847 | 0.0213 | -0.114 | 39.78
9.5 | 0.729 | 0.06786 | -0.055 | 10.747
10 | 0.908 | 0.02302 | -0.114 | 39.471
10.5 | 0.933 | 0.02638 | -0.114 | 35.357
11 | 0.811 | 0.08014 | -0.062 | 10.12
11.5 | 0.994 | 0.02788 | -0.115 | 35.673
12 | 0.995 | 0.03687 | -0.111 | 26.986

## 104. Re 8M Mach 0.50 (2)
BIGFOIL.COM POLAR EXPORT
NACA63-513 a=0.8
NACA63-513 a=0.8 |  |  |  | Cl Max: | 1.5422 | at alpha= | 10 | deg
XFOIL ncrit=9 |  |  |  | L/D Max: | 180.586 | at alpha= | 3 | deg
Re: | 8000000 |  |  | Cd Min: | 0.24498 | at alpha= | -20 | deg
Mach: | 0.5 |  |  | Cl=0 at alpha= | -3.8415 | deg
|  |  |  | @ Cl=0.1, Cd= | 0.0056743
|  |  |  | @ Cl=0.4, Cd= | 0.0047791
|  |  |  | @ Cl=0.6, Cd= | 0.0043518
alpha (deg) | Cl | Cd | Cm | Cl/Cd
-20 | -0.6113 | 0.24498 | 0.014 | -2.4953
-19.5 | -0.59 | 0.23611 | 0.0087 | -2.4988
-18.5 | -0.5475 | 0.21706 | -0.003 | -2.5223
-18 | -0.5262 | 0.20897 | -0.008 | -2.5181
-17 | -0.4884 | 0.1908 | -0.0185 | -2.5597
-16.5 | -0.4687 | 0.18239 | -0.0235 | -2.5698
-16 | -0.451 | 0.1735 | -0.0287 | -2.5994
-15.5 | -0.4358 | 0.1639 | -0.0343 | -2.6589
-15 | -0.4141 | 0.15649 | -0.039 | -2.6462
-14.5 | -0.3962 | 0.14825 | -0.044 | -2.6725
-14 | -0.3842 | 0.13853 | -0.0497 | -2.7734
-13.5 | -0.3736 | 0.12903 | -0.0554 | -2.8955
-13 | -0.362 | 0.12013 | -0.0608 | -3.0134
-12.5 | -0.3526 | 0.11123 | -0.0661 | -3.17
-12 | -0.3519 | 0.10099 | -0.0724 | -3.4845
-11.5 | -0.3619 | 0.08973 | -0.0797 | -4.0332
-11 | -0.3898 | 0.07673 | -0.0886 | -5.0802
-10.5 | -0.4051 | 0.06631 | -0.0958 | -6.1092
-10 | -0.4263 | 0.05498 | -0.1036 | -7.7537
-9.5 | -0.4456 | 0.04298 | -0.1124 | -10.3676
-9 | -0.4741 | 0.03373 | -0.1192 | -14.0557
-8.5 | -0.5096 | 0.02729 | -0.12 | -18.6735
-8 | -0.5303 | 0.02041 | -0.1198 | -25.9824
-7.5 | -0.5225 | 0.01242 | -0.1187 | -42.0692
-7 | -0.4648 | 0.00899 | -0.1169 | -51.7019
-6.5 | -0.3922 | 0.0077 | -0.1153 | -50.9351
-6 | -0.3171 | 0.00709 | -0.1143 | -44.725
-5.5 | -0.2424 | 0.00669 | -0.1136 | -36.2332
-5 | -0.1684 | 0.00639 | -0.1133 | -26.3537
-4.5 | -0.0953 | 0.00612 | -0.1132 | -15.5719
-4 | -0.0228 | 0.00594 | -0.1133 | -3.8384
-3.5 | 0.0491 | 0.00576 | -0.1135 | 8.5243
-3 | 0.1204 | 0.00564 | -0.1139 | 21.3475
-2.5 | 0.1913 | 0.00551 | -0.1145 | 34.7187
-2 | 0.2617 | 0.00533 | -0.1151 | 49.0994
-1.5 | 0.3319 | 0.00509 | -0.1159 | 65.2063
-1 | 0.402 | 0.00477 | -0.1169 | 84.2767
-0.5 | 0.4719 | 0.00445 | -0.1179 | 106.0449
0 | 0.5417 | 0.00431 | -0.1188 | 125.6845
0.5 | 0.6115 | 0.00436 | -0.1194 | 140.2523
1 | 0.6813 | 0.00442 | -0.12 | 154.1403
1.5 | 0.751 | 0.00453 | -0.1205 | 165.7837
2 | 0.8196 | 0.00473 | -0.1208 | 173.277
2.5 | 0.8876 | 0.00499 | -0.1208 | 177.8758
3 | 0.9553 | 0.00529 | -0.1206 | 180.586
3.5 | 1.0096 | 0.00638 | -0.1182 | 158.2445
4 | 1.0644 | 0.00733 | -0.1157 | 145.2115
4.5 | 1.1173 | 0.00825 | -0.1126 | 135.4303
5.5 | 1.2138 | 0.01003 | -0.1042 | 121.0169
6 | 1.2522 | 0.0107 | -0.0978 | 117.028
6.5 | 1.2949 | 0.01152 | -0.0923 | 112.4045
7 | 1.3384 | 0.01248 | -0.0871 | 107.2436
7.5 | 1.3825 | 0.01357 | -0.082 | 101.8791
8 | 1.4252 | 0.01487 | -0.0767 | 95.844
8.5 | 1.4664 | 0.0164 | -0.0713 | 89.4146
9 | 1.5042 | 0.01829 | -0.0656 | 82.2417
9.5 | 1.5355 | 0.02075 | -0.0594 | 74
10 | 1.5422 | 0.02499 | -0.0523 | 61.7127
10.5 | 1.5236 | 0.0315 | -0.0458 | 48.3683
11 | 1.4974 | 0.03944 | -0.0412 | 37.9665
11.5 | 1.4674 | 0.04814 | -0.0384 | 30.4819
12 | 1.4349 | 0.05884 | -0.0386 | 24.3865
12.5 | 1.3976 | 0.07136 | -0.0417 | 19.5852
13 | 1.3614 | 0.08512 | -0.0473 | 15.9939
13.5 | 1.3265 | 0.10004 | -0.0551 | 13.2597
14 | 1.2949 | 0.11572 | -0.0645 | 11.1899
14.5 | 1.2684 | 0.13164 | -0.0748 | 9.6354
15 | 1.2475 | 0.14731 | -0.0852 | 8.4685

## 105. Re 10M Mach 0.00 (1)
BIGFOIL.COM POLAR EXPORT
NACA63-513 a=0.8
NACA63-513 a=0.8 |  |  |  | Cl Max: | 1.449 | at alpha= | 11 | deg
JavaFoil+Calcfoil stall+Eppler ext transition |  |  |  | L/D Max: | 135.269 | at alpha= | 6 | deg
Re: | 10000000 |  |  | Cd Min: | 0.00526 | at alpha= | -0.5 | deg
Mach: | 0 |  |  | Cl=0 at alpha= | -3.8983 | deg
|  |  |  | @ Cl=0.1, Cd= | 0.0061247
|  |  |  | @ Cl=0.4, Cd= | 0.0052645
|  |  |  | @ Cl=0.6, Cd= | 0.0054838
alpha (deg) | Cl | Cd | Cm | Cl/Cd
-17 | -0.612 | 0.12138 | -0.041 | -5.046
-16.5 | -0.628 | 0.1128 | -0.043 | -5.568
-16 | -0.641 | 0.10637 | -0.044 | -6.027
-15.5 | -0.653 | 0.0985 | -0.045 | -6.633
-15 | -0.665 | 0.08951 | -0.048 | -7.427
-14.5 | -0.674 | 0.08125 | -0.051 | -8.291
-14 | -0.675 | 0.07762 | -0.051 | -8.697
-13.5 | -0.685 | 0.06143 | -0.058 | -11.152
-13 | -0.713 | 0.03586 | -0.068 | -19.869
-12.5 | -0.726 | 0.02239 | -0.073 | -32.416
-12 | -0.727 | 0.01534 | -0.076 | -47.383
-11.5 | -0.712 | 0.01288 | -0.077 | -55.296
-11 | -0.703 | 0.01027 | -0.081 | -68.467
-10.5 | -0.68 | 0.00855 | -0.082 | -79.535
-10 | -0.642 | 0.0081 | -0.083 | -79.237
-9.5 | -0.601 | 0.00818 | -0.083 | -73.473
-9 | -0.557 | 0.00783 | -0.084 | -71.16
-8.5 | -0.511 | 0.00755 | -0.085 | -67.657
-8 | -0.462 | 0.00732 | -0.085 | -63.07
-7.5 | -0.411 | 0.00714 | -0.086 | -57.487
-7 | -0.357 | 0.00694 | -0.086 | -51.482
-6.5 | -0.303 | 0.00678 | -0.087 | -44.628
-6 | -0.246 | 0.00665 | -0.087 | -37.032
-5.5 | -0.189 | 0.00655 | -0.088 | -28.887
-5 | -0.131 | 0.00646 | -0.088 | -20.268
-4.5 | -0.072 | 0.00636 | -0.089 | -11.295
-4 | -0.012 | 0.00626 | -0.089 | -1.974
-3.5 | 0.047 | 0.00616 | -0.09 | 7.696
-3 | 0.107 | 0.00612 | -0.09 | 17.561
-2.5 | 0.168 | 0.00583 | -0.091 | 28.779
-2 | 0.228 | 0.0055 | -0.091 | 41.459
-1.5 | 0.289 | 0.00538 | -0.092 | 53.667
-1 | 0.349 | 0.00529 | -0.092 | 65.868
-0.5 | 0.409 | 0.00526 | -0.093 | 77.687
0 | 0.469 | 0.00531 | -0.093 | 88.243
0.5 | 0.529 | 0.00538 | -0.094 | 98.366
1 | 0.589 | 0.00546 | -0.094 | 107.851
1.5 | 0.649 | 0.00559 | -0.095 | 116.16
2 | 0.707 | 0.00575 | -0.095 | 122.996
2.5 | 0.766 | 0.00605 | -0.096 | 126.605
3 | 0.825 | 0.00644 | -0.096 | 128.122
3.5 | 0.884 | 0.00678 | -0.097 | 130.314
4 | 0.941 | 0.0072 | -0.097 | 130.736
4.5 | 0.998 | 0.00788 | -0.098 | 126.76
5 | 1.053 | 0.00824 | -0.098 | 127.773
5.5 | 1.106 | 0.00872 | -0.099 | 126.712
6 | 1.157 | 0.00855 | -0.099 | 135.269
6.5 | 1.205 | 0.01024 | -0.099 | 117.717
7 | 1.252 | 0.01066 | -0.1 | 117.36
7.5 | 1.294 | 0.01114 | -0.1 | 116.103
8 | 1.331 | 0.01163 | -0.1 | 114.52
8.5 | 1.365 | 0.01216 | -0.1 | 112.253
9 | 1.395 | 0.01272 | -0.101 | 109.609
9.5 | 1.419 | 0.01332 | -0.101 | 106.543
10 | 1.438 | 0.01405 | -0.101 | 102.393
10.5 | 1.447 | 0.01474 | -0.101 | 98.176
11 | 1.449 | 0.01553 | -0.101 | 93.355
11.5 | 1.445 | 0.01637 | -0.102 | 88.245
12 | 1.434 | 0.01735 | -0.102 | 82.616
12.5 | 1.416 | 0.01843 | -0.102 | 76.812
13 | 1.392 | 0.01962 | -0.102 | 70.971
13.5 | 1.363 | 0.02105 | -0.102 | 64.75
14 | 1.33 | 0.02226 | -0.102 | 59.749
14.5 | 1.292 | 0.02418 | -0.102 | 53.429
15 | 1.251 | 0.02571 | -0.102 | 48.672
15.5 | 1.207 | 0.02792 | -0.102 | 43.217
16 | 1.151 | 0.03281 | -0.101 | 35.089

## 106. Re 10M Mach 0.00 (2)
BIGFOIL.COM POLAR EXPORT
NACA63-513 a=0.8
NACA63-513 a=0.8 |  |  |  | Cl Max: | 1.9092 | at alpha= | 20 | deg
XFOIL ncrit=9 |  |  |  | L/D Max: | 159.229 | at alpha= | 2.5 | deg
Re: | 10000000 |  |  | Cd Min: | 0.05844 | at alpha= | 20 | deg
Mach: | 0 |  |  | Cl=0 at alpha= | -3.8882 | deg
|  |  |  | @ Cl=0.1, Cd= | 0.005188
|  |  |  | @ Cl=0.4, Cd= | 0.004279
|  |  |  | @ Cl=0.6, Cd= | 0.0042134
alpha (deg) | Cl | Cd | Cm | Cl/Cd
-20 | -1.4807 | 0.03523 | -0.0926 | -42.0295
-19.5 | -1.4834 | 0.02978 | -0.0952 | -49.812
-19 | -1.4735 | 0.02518 | -0.0985 | -58.5187
-18.5 | -1.474 | 0.02207 | -0.0967 | -66.7875
-18 | -1.4822 | 0.01939 | -0.093 | -76.4415
-17 | -1.4267 | 0.0169 | -0.0885 | -84.4201
-16.5 | -1.3855 | 0.01591 | -0.0877 | -87.0836
-16 | -1.341 | 0.01503 | -0.0871 | -89.2216
-15.5 | -1.2937 | 0.01424 | -0.0868 | -90.8497
-15 | -1.245 | 0.01349 | -0.0866 | -92.2906
-14.5 | -1.1958 | 0.01269 | -0.0865 | -94.2317
-14 | -1.1453 | 0.01191 | -0.0864 | -96.1629
-13.5 | -1.0936 | 0.0112 | -0.0865 | -97.6429
-13 | -1.0407 | 0.01058 | -0.0867 | -98.3648
-12.5 | -0.9866 | 0.01005 | -0.0869 | -98.1692
-12 | -0.9318 | 0.00958 | -0.0872 | -97.2651
-11.5 | -0.8765 | 0.00916 | -0.0876 | -95.6878
-11 | -0.8206 | 0.00877 | -0.088 | -93.569
-10.5 | -0.7646 | 0.00835 | -0.0884 | -91.5689
-10 | -0.7085 | 0.00793 | -0.0889 | -89.3443
-9.5 | -0.6518 | 0.00758 | -0.0893 | -85.9894
-9 | -0.5947 | 0.00728 | -0.0899 | -81.6896
-8.5 | -0.5372 | 0.00703 | -0.0904 | -76.4154
-8 | -0.4795 | 0.00681 | -0.091 | -70.4112
-7.5 | -0.4218 | 0.00653 | -0.0916 | -64.5942
-7 | -0.3639 | 0.00629 | -0.0922 | -57.8537
-6.5 | -0.3056 | 0.00611 | -0.0928 | -50.0164
-6 | -0.2472 | 0.00595 | -0.0934 | -41.5462
-5.5 | -0.1889 | 0.00576 | -0.0941 | -32.7951
-5 | -0.1303 | 0.00562 | -0.0947 | -23.1851
-4.5 | -0.0717 | 0.00551 | -0.0954 | -13.0127
-4 | -0.0131 | 0.00539 | -0.096 | -2.4304
-3.5 | 0.0455 | 0.00529 | -0.0967 | 8.6011
-3 | 0.1043 | 0.00518 | -0.0974 | 20.1351
-2.5 | 0.163 | 0.00505 | -0.0981 | 32.2772
-2 | 0.2216 | 0.00488 | -0.0988 | 45.4098
-1.5 | 0.2803 | 0.0047 | -0.0995 | 59.6383
-1 | 0.3388 | 0.0045 | -0.1003 | 75.2889
-0.5 | 0.3972 | 0.00429 | -0.1011 | 92.5874
0 | 0.4556 | 0.00406 | -0.1019 | 112.2167
0.5 | 0.514 | 0.00409 | -0.1026 | 125.6724
1 | 0.5719 | 0.00415 | -0.1032 | 137.8072
1.5 | 0.6295 | 0.00428 | -0.1037 | 147.0794
2 | 0.6865 | 0.00449 | -0.1041 | 152.8953
2.5 | 0.7436 | 0.00467 | -0.1046 | 159.2291
3 | 0.7965 | 0.0053 | -0.1044 | 150.283
3.5 | 0.849 | 0.00594 | -0.1042 | 142.9293
4 | 0.902 | 0.00649 | -0.104 | 138.9831
4.5 | 0.9546 | 0.00702 | -0.1038 | 135.9829
5 | 1.0069 | 0.00753 | -0.1035 | 133.7185
5.5 | 1.059 | 0.00801 | -0.1031 | 132.2097
6 | 1.1109 | 0.00848 | -0.1027 | 131.0024
6.5 | 1.1631 | 0.00886 | -0.1024 | 131.2754
7 | 1.2149 | 0.00924 | -0.102 | 131.4827
7.5 | 1.2657 | 0.00966 | -0.1014 | 131.0248
8 | 1.3159 | 0.01006 | -0.1008 | 130.8052
8.5 | 1.3651 | 0.01049 | -0.1 | 130.1335
9.5 | 1.4591 | 0.01144 | -0.0977 | 127.5437
10 | 1.5039 | 0.01194 | -0.0962 | 125.9548
10.5 | 1.545 | 0.01252 | -0.0941 | 123.4026
11 | 1.5762 | 0.01308 | -0.09 | 120.5046
11.5 | 1.6057 | 0.01366 | -0.0859 | 117.5476
12.5 | 1.6608 | 0.0153 | -0.078 | 108.549
13 | 1.6904 | 0.01634 | -0.0748 | 103.4517
13.5 | 1.7176 | 0.01757 | -0.0715 | 97.7575
14 | 1.7408 | 0.01913 | -0.0679 | 90.9984
14.5 | 1.7659 | 0.02067 | -0.0649 | 85.433
15 | 1.7893 | 0.02241 | -0.062 | 79.8438
15.5 | 1.808 | 0.02458 | -0.0589 | 73.5557
16 | 1.8248 | 0.02704 | -0.056 | 67.4852
16.5 | 1.8415 | 0.02968 | -0.0536 | 62.0451
17 | 1.8578 | 0.03252 | -0.0515 | 57.1279
17.5 | 1.872 | 0.03574 | -0.0497 | 52.3783
18 | 1.8855 | 0.0392 | -0.0482 | 48.0995
18.5 | 1.8961 | 0.04317 | -0.0471 | 43.9217
19 | 1.9025 | 0.04777 | -0.0463 | 39.8263
19.5 | 1.908 | 0.05272 | -0.0459 | 36.1912
20 | 1.9092 | 0.05844 | -0.0461 | 32.6694

## 107. Re 10M Mach 0.10 (1)
BIGFOIL.COM POLAR EXPORT
NACA63-513 a=0.8
NACA63-513 a=0.8 |  |  |  | Cl Max: | 1.444 | at alpha= | 10.5 | deg
JavaFoil+Calcfoil stall+Eppler ext transition |  |  |  | L/D Max: | 130.868 | at alpha= | 3.5 | deg
Re: | 10000000 |  |  | Cd Min: | 0.00526 | at alpha= | -0.5 | deg
Mach: | 0.1 |  |  | Cl=0 at alpha= | -3.9 | deg
|  |  |  | @ Cl=0.1, Cd= | 0.0061267
|  |  |  | @ Cl=0.4, Cd= | 0.0052672
|  |  |  | @ Cl=0.6, Cd= | 0.0055147
alpha (deg) | Cl | Cd | Cm | Cl/Cd
-17 | -0.576 | 0.12465 | -0.04 | -4.624
-16.5 | -0.595 | 0.11613 | -0.041 | -5.125
-16 | -0.612 | 0.1091 | -0.043 | -5.61
-15.5 | -0.626 | 0.10294 | -0.043 | -6.084
-15 | -0.641 | 0.09286 | -0.047 | -6.905
-14.5 | -0.651 | 0.0867 | -0.048 | -7.506
-14 | -0.661 | 0.07755 | -0.052 | -8.518
-13.5 | -0.667 | 0.06635 | -0.056 | -10.049
-13 | -0.703 | 0.03579 | -0.068 | -19.633
-12.5 | -0.707 | 0.02693 | -0.071 | -26.247
-12 | -0.717 | 0.01649 | -0.076 | -43.483
-11.5 | -0.705 | 0.01355 | -0.077 | -52.048
-11 | -0.683 | 0.01201 | -0.079 | -56.838
-10.5 | -0.678 | 0.00869 | -0.083 | -78.044
-10 | -0.641 | 0.00814 | -0.083 | -78.802
-9.5 | -0.601 | 0.00786 | -0.084 | -76.486
-9 | -0.558 | 0.00785 | -0.084 | -71.058
-8.5 | -0.512 | 0.00761 | -0.085 | -67.233
-8 | -0.463 | 0.00738 | -0.086 | -62.709
-7.5 | -0.412 | 0.00715 | -0.086 | -57.639
-7 | -0.359 | 0.00696 | -0.087 | -51.565
-6.5 | -0.304 | 0.00679 | -0.087 | -44.733
-6 | -0.247 | 0.00666 | -0.088 | -37.138
-5.5 | -0.19 | 0.00656 | -0.088 | -28.956
-5 | -0.131 | 0.00646 | -0.089 | -20.341
-4.5 | -0.072 | 0.00637 | -0.089 | -11.34
-4 | -0.012 | 0.00627 | -0.09 | -1.982
-3.5 | 0.048 | 0.00617 | -0.09 | 7.731
-3 | 0.108 | 0.00612 | -0.091 | 17.642
-2.5 | 0.168 | 0.00583 | -0.091 | 28.916
-2 | 0.229 | 0.0055 | -0.092 | 41.645
-1.5 | 0.29 | 0.00538 | -0.092 | 53.911
-1 | 0.35 | 0.0053 | -0.093 | 66.172
-0.5 | 0.411 | 0.00526 | -0.093 | 78.055
0 | 0.471 | 0.00535 | -0.094 | 88.111
0.5 | 0.532 | 0.00538 | -0.094 | 98.85
1 | 0.592 | 0.0055 | -0.095 | 107.621
1.5 | 0.652 | 0.00561 | -0.095 | 116.216
2 | 0.71 | 0.00579 | -0.096 | 122.747
2.5 | 0.77 | 0.00605 | -0.096 | 127.168
3 | 0.83 | 0.00645 | -0.097 | 128.689
3.5 | 0.888 | 0.00679 | -0.097 | 130.868
4 | 0.946 | 0.0073 | -0.098 | 129.574
4.5 | 1.003 | 0.0079 | -0.098 | 126.968
5 | 1.058 | 0.00831 | -0.099 | 127.223
5.5 | 1.111 | 0.00878 | -0.099 | 126.552
6 | 1.161 | 0.00992 | -0.099 | 117.05
6.5 | 1.21 | 0.01033 | -0.1 | 117.19
7 | 1.256 | 0.01076 | -0.1 | 116.688
7.5 | 1.298 | 0.01126 | -0.1 | 115.259
8 | 1.335 | 0.01173 | -0.101 | 113.798
8.5 | 1.368 | 0.01228 | -0.101 | 111.382
9 | 1.396 | 0.01286 | -0.101 | 108.572
9.5 | 1.42 | 0.01354 | -0.101 | 104.823
10 | 1.437 | 0.01428 | -0.101 | 100.614
10.5 | 1.444 | 0.01501 | -0.102 | 96.205
11 | 1.443 | 0.01578 | -0.102 | 91.438
11.5 | 1.434 | 0.01675 | -0.102 | 85.655
12 | 1.419 | 0.01784 | -0.102 | 79.513
12.5 | 1.397 | 0.01894 | -0.102 | 73.748
13 | 1.369 | 0.02006 | -0.103 | 68.228
13.5 | 1.335 | 0.0216 | -0.103 | 61.793
14 | 1.296 | 0.02287 | -0.103 | 56.668
14.5 | 1.252 | 0.02482 | -0.103 | 50.437
15 | 1.205 | 0.02668 | -0.102 | 45.166
15.5 | 1.151 | 0.02995 | -0.102 | 38.43

## 108. Re 10M Mach 0.10 (2)
BIGFOIL.COM POLAR EXPORT
NACA63-513 a=0.8
NACA63-513 a=0.8 |  |  |  | Cl Max: | 1.8947 | at alpha= | 19.5 | deg
XFOIL ncrit=9 |  |  |  | L/D Max: | 159.872 | at alpha= | 2.5 | deg
Re: | 10000000 |  |  | Cd Min: | 0.0636 | at alpha= | 20 | deg
Mach: | 0.1 |  |  | Cl=0 at alpha= | -3.8866 | deg
|  |  |  | @ Cl=0.1, Cd= | 0.0051981
|  |  |  | @ Cl=0.4, Cd= | 0.0042884
|  |  |  | @ Cl=0.6, Cd= | 0.0042094
alpha (deg) | Cl | Cd | Cm | Cl/Cd
-20 | -1.4485 | 0.0436 | -0.0886 | -33.2225
-19.5 | -1.4529 | 0.03621 | -0.0946 | -40.1243
-19 | -1.4522 | 0.03055 | -0.0981 | -47.5352
-18.5 | -1.4409 | 0.02598 | -0.1013 | -55.4619
-18 | -1.4433 | 0.02236 | -0.1 | -64.5483
-17.5 | -1.4539 | 0.01955 | -0.096 | -74.3683
-17 | -1.4334 | 0.01799 | -0.0929 | -79.6776
-16.5 | -1.3963 | 0.01676 | -0.0914 | -83.3115
-16 | -1.3534 | 0.01573 | -0.0905 | -86.0394
-15.5 | -1.3067 | 0.01482 | -0.0898 | -88.1714
-15 | -1.2581 | 0.01398 | -0.0893 | -89.9928
-14.5 | -1.2075 | 0.01324 | -0.089 | -91.2009
-14 | -1.1568 | 0.01237 | -0.0887 | -93.5166
-13.5 | -1.1048 | 0.01157 | -0.0886 | -95.4883
-13 | -1.0516 | 0.01087 | -0.0885 | -96.7433
-12.5 | -0.997 | 0.01027 | -0.0886 | -97.0789
-12 | -0.9415 | 0.00975 | -0.0888 | -96.5641
-11.5 | -0.8854 | 0.0093 | -0.089 | -95.2043
-11 | -0.8288 | 0.00889 | -0.0893 | -93.2283
-10.5 | -0.7719 | 0.0085 | -0.0896 | -90.8118
-10 | -0.7151 | 0.00804 | -0.0899 | -88.9428
-9.5 | -0.6578 | 0.00766 | -0.0903 | -85.8747
-9 | -0.6001 | 0.00734 | -0.0908 | -81.7575
-8.5 | -0.542 | 0.00707 | -0.0913 | -76.662
-8 | -0.4837 | 0.00684 | -0.0918 | -70.7164
-7.5 | -0.4254 | 0.00657 | -0.0923 | -64.7489
-6.5 | -0.3082 | 0.00613 | -0.0934 | -50.2773
-6 | -0.2493 | 0.00598 | -0.094 | -41.689
-5.5 | -0.1904 | 0.00578 | -0.0947 | -32.9412
-4.5 | -0.0724 | 0.00552 | -0.0959 | -13.1159
-4 | -0.0134 | 0.00539 | -0.0966 | -2.4861
-3 | 0.1048 | 0.00519 | -0.0979 | 20.1927
-2.5 | 0.1639 | 0.00506 | -0.0986 | 32.3913
-2 | 0.2229 | 0.00489 | -0.0993 | 45.5828
-1.5 | 0.2819 | 0.00471 | -0.1001 | 59.8514
-1 | 0.3408 | 0.0045 | -0.1009 | 75.7333
-0.5 | 0.3996 | 0.00429 | -0.1017 | 93.1469
0 | 0.4584 | 0.00406 | -0.1025 | 112.9064
0.5 | 0.5171 | 0.0041 | -0.1031 | 126.122
1 | 0.5754 | 0.00415 | -0.1037 | 138.6506
1.5 | 0.6334 | 0.00429 | -0.1043 | 147.6457
2 | 0.6907 | 0.0045 | -0.1047 | 153.4889
2.5 | 0.7482 | 0.00468 | -0.1051 | 159.8718
3 | 0.8015 | 0.0053 | -0.105 | 151.2264
3.5 | 0.8541 | 0.00596 | -0.1047 | 143.3054
4 | 0.9074 | 0.00651 | -0.1045 | 139.3856
4.5 | 0.9601 | 0.00706 | -0.1042 | 135.9915
5 | 1.0127 | 0.00758 | -0.1038 | 133.6016
5.5 | 1.0652 | 0.00806 | -0.1034 | 132.1588
6 | 1.1173 | 0.00853 | -0.1029 | 130.9848
6.5 | 1.1697 | 0.00892 | -0.1025 | 131.1323
7 | 1.2219 | 0.0093 | -0.1021 | 131.3871
7.5 | 1.2729 | 0.00972 | -0.1014 | 130.9568
8 | 1.3232 | 0.01015 | -0.1006 | 130.3645
8.5 | 1.3727 | 0.01057 | -0.0997 | 129.8675
9.5 | 1.4666 | 0.01156 | -0.0971 | 126.8685
10 | 1.5107 | 0.01209 | -0.0953 | 124.9545
10.5 | 1.5489 | 0.01268 | -0.0924 | 122.153
11 | 1.5776 | 0.01328 | -0.0878 | 118.7952
11.5 | 1.6071 | 0.01384 | -0.0836 | 116.1199
12.5 | 1.664 | 0.01571 | -0.0759 | 105.9198
13 | 1.6932 | 0.01685 | -0.0725 | 100.4866
13.5 | 1.7192 | 0.01825 | -0.069 | 94.2027
14 | 1.7432 | 0.01986 | -0.0655 | 87.7744
14.5 | 1.7676 | 0.02155 | -0.0624 | 82.0232
15 | 1.789 | 0.02356 | -0.0593 | 75.9338
15.5 | 1.8053 | 0.02606 | -0.0561 | 69.2748
16 | 1.8234 | 0.02859 | -0.0535 | 63.7775
16.5 | 1.8407 | 0.03136 | -0.0512 | 58.6958
17 | 1.8559 | 0.03452 | -0.0491 | 53.763
17.5 | 1.8697 | 0.038 | -0.0474 | 49.2026
18 | 1.8804 | 0.04199 | -0.0461 | 44.7821
18.5 | 1.8898 | 0.04633 | -0.0451 | 40.79
19 | 1.8918 | 0.05173 | -0.0446 | 36.5707
19.5 | 1.8947 | 0.05732 | -0.0446 | 33.0548
20 | 1.894 | 0.0636 | -0.0451 | 29.7799

## 109. Re 10M Mach 0.25 (1)
BIGFOIL.COM POLAR EXPORT
NACA63-513 a=0.8
NACA63-513 a=0.8 |  |  |  | Cl Max: | 1.419 | at alpha= | 10 | deg
JavaFoil+Calcfoil stall+Eppler ext transition |  |  |  | L/D Max: | 130.433 | at alpha= | 3.5 | deg
Re: | 10000000 |  |  | Cd Min: | 0.00533 | at alpha= | -0.5 | deg
Mach: | 0.25 |  |  | Cl=0 at alpha= | -3.8952 | deg
|  |  |  | @ Cl=0.1, Cd= | 0.0061842
|  |  |  | @ Cl=0.4, Cd= | 0.0053406
|  |  |  | @ Cl=0.6, Cd= | 0.0055471
alpha (deg) | Cl | Cd | Cm | Cl/Cd
-16 | -0.352 | 0.13003 | -0.038 | -2.706
-15.5 | -0.401 | 0.12054 | -0.038 | -3.33
-15 | -0.446 | 0.11256 | -0.039 | -3.962
-14.5 | -0.486 | 0.10308 | -0.04 | -4.711
-14 | -0.52 | 0.09418 | -0.042 | -5.521
-13.5 | -0.542 | 0.0876 | -0.044 | -6.191
-13 | -0.56 | 0.07941 | -0.047 | -7.056
-12.5 | -0.573 | 0.07103 | -0.052 | -8.073
-12 | -0.58 | 0.06401 | -0.055 | -9.057
-11.5 | -0.625 | 0.02927 | -0.072 | -21.368
-11 | -0.641 | 0.01634 | -0.078 | -39.192
-10.5 | -0.63 | 0.01255 | -0.081 | -50.227
-10 | -0.631 | 0.00872 | -0.086 | -72.36
-9.5 | -0.597 | 0.00835 | -0.086 | -71.493
-9 | -0.558 | 0.00822 | -0.087 | -67.954
-8.5 | -0.515 | 0.00787 | -0.087 | -65.46
-8 | -0.468 | 0.00758 | -0.088 | -61.765
-7.5 | -0.418 | 0.00732 | -0.088 | -57.144
-7 | -0.365 | 0.00711 | -0.089 | -51.381
-6.5 | -0.31 | 0.00696 | -0.09 | -44.609
-6 | -0.253 | 0.00679 | -0.09 | -37.291
-5.5 | -0.195 | 0.00663 | -0.091 | -29.351
-5 | -0.135 | 0.0065 | -0.091 | -20.735
-4.5 | -0.074 | 0.00646 | -0.092 | -11.476
-4 | -0.013 | 0.00634 | -0.092 | -2.011
-3.5 | 0.049 | 0.00625 | -0.093 | 7.827
-3 | 0.111 | 0.00617 | -0.093 | 17.994
-2.5 | 0.173 | 0.00589 | -0.094 | 29.377
-2 | 0.235 | 0.00558 | -0.094 | 42.144
-1.5 | 0.298 | 0.00544 | -0.095 | 54.766
-1 | 0.36 | 0.00536 | -0.095 | 67.17
-0.5 | 0.422 | 0.00533 | -0.096 | 79.218
0 | 0.484 | 0.00539 | -0.097 | 89.881
0.5 | 0.546 | 0.00546 | -0.097 | 100.017
1 | 0.608 | 0.00556 | -0.098 | 109.408
1.5 | 0.67 | 0.00569 | -0.098 | 117.74
2 | 0.73 | 0.00585 | -0.099 | 124.716
2.5 | 0.791 | 0.00618 | -0.099 | 127.906
3 | 0.852 | 0.00663 | -0.1 | 128.495
3.5 | 0.912 | 0.007 | -0.1 | 130.433
4 | 0.972 | 0.00746 | -0.101 | 130.222
4.5 | 1.029 | 0.00795 | -0.101 | 129.473
5 | 1.085 | 0.0086 | -0.101 | 126.197
5.5 | 1.137 | 0.00981 | -0.102 | 115.88
6 | 1.188 | 0.01032 | -0.102 | 115.026
6.5 | 1.236 | 0.01076 | -0.102 | 114.812
7 | 1.281 | 0.01127 | -0.103 | 113.671
7.5 | 1.32 | 0.01183 | -0.103 | 111.625
8 | 1.354 | 0.0124 | -0.103 | 109.127
8.5 | 1.381 | 0.01307 | -0.103 | 105.684
9 | 1.401 | 0.01381 | -0.104 | 101.489
9.5 | 1.415 | 0.01455 | -0.104 | 97.194
10 | 1.419 | 0.01547 | -0.104 | 91.74
10.5 | 1.407 | 0.01637 | -0.104 | 85.961
11 | 1.383 | 0.01742 | -0.104 | 79.354
11.5 | 1.346 | 0.0188 | -0.104 | 71.582
12 | 1.297 | 0.02003 | -0.105 | 64.776
12.5 | 1.236 | 0.02212 | -0.104 | 55.862
13 | 1.165 | 0.02362 | -0.105 | 49.32
13.5 | 1.081 | 0.02638 | -0.104 | 40.994
14 | 0.959 | 0.03882 | -0.099 | 24.699
14.5 | 0.844 | 0.05259 | -0.095 | 16.039
15 | 0.686 | 0.1048 | -0.067 | 6.55

## 110. Re 10M Mach 0.25 (2)
BIGFOIL.COM POLAR EXPORT
NACA63-513 a=0.8
NACA63-513 a=0.8 |  |  |  | Cl Max: | 1.8359 | at alpha= | 17.5 | deg
XFOIL ncrit=9 |  |  |  | L/D Max: | 164.268 | at alpha= | 2.5 | deg
Re: | 10000000 |  |  | Cd Min: | 0.19772 | at alpha= | -20 | deg
Mach: | 0.25 |  |  | Cl=0 at alpha= | -3.8793 | deg
|  |  |  | @ Cl=0.1, Cd= | 0.005254
|  |  |  | @ Cl=0.4, Cd= | 0.0043567
|  |  |  | @ Cl=0.6, Cd= | 0.0041813
alpha (deg) | Cl | Cd | Cm | Cl/Cd
-20 | -0.639 | 0.19772 | 0.0013 | -3.2318
-19.5 | -0.6296 | 0.18899 | -0.0041 | -3.3314
-19 | -0.6463 | 0.17557 | -0.0103 | -3.6812
-18 | -1.1795 | 0.06458 | -0.0877 | -18.2642
-17.5 | -1.2195 | 0.04728 | -0.1072 | -25.7931
-17 | -1.2565 | 0.03803 | -0.1121 | -33.0397
-16.5 | -1.2791 | 0.03094 | -0.1146 | -41.3413
-16 | -1.2907 | 0.0256 | -0.1149 | -50.418
-15.5 | -1.2962 | 0.02162 | -0.113 | -59.9537
-15 | -1.3027 | 0.0188 | -0.1079 | -69.2926
-14.5 | -1.2652 | 0.01697 | -0.1053 | -74.5551
-14 | -1.2175 | 0.01553 | -0.1034 | -78.3967
-13.5 | -1.1646 | 0.01433 | -0.1018 | -81.2701
-13 | -1.1093 | 0.01326 | -0.1004 | -83.6576
-12.5 | -1.0542 | 0.01203 | -0.0992 | -87.6309
-12 | -0.9957 | 0.01114 | -0.0983 | -89.3806
-11.5 | -0.9359 | 0.0104 | -0.0976 | -89.9904
-11 | -0.8754 | 0.00977 | -0.0971 | -89.6008
-10.5 | -0.8141 | 0.00927 | -0.0967 | -87.8209
-10 | -0.7528 | 0.00881 | -0.0964 | -85.4484
-9.5 | -0.6921 | 0.00821 | -0.0962 | -84.2996
-9 | -0.6308 | 0.00775 | -0.0961 | -81.3935
-8.5 | -0.5692 | 0.00738 | -0.0961 | -77.1274
-8 | -0.5075 | 0.00707 | -0.0963 | -71.7822
-7.5 | -0.4457 | 0.00681 | -0.0965 | -65.4479
-7 | -0.3841 | 0.00651 | -0.0968 | -59.0015
-6.5 | -0.3225 | 0.00626 | -0.0971 | -51.5176
-6 | -0.2609 | 0.00608 | -0.0975 | -42.9112
-5.5 | -0.1993 | 0.00589 | -0.098 | -33.837
-5 | -0.1378 | 0.00571 | -0.0985 | -24.1331
-4.5 | -0.0762 | 0.00559 | -0.099 | -13.6315
-4 | -0.0148 | 0.00544 | -0.0996 | -2.7206
-3.5 | 0.0465 | 0.00535 | -0.1002 | 8.6916
-3 | 0.1078 | 0.00524 | -0.1008 | 20.5725
-2.5 | 0.1689 | 0.00512 | -0.1015 | 32.9883
-2 | 0.2301 | 0.00493 | -0.1022 | 46.6734
-1.5 | 0.2912 | 0.00476 | -0.103 | 61.1765
-1 | 0.3521 | 0.00453 | -0.1038 | 77.7263
-0.5 | 0.4129 | 0.00431 | -0.1047 | 95.8005
0 | 0.4736 | 0.00409 | -0.1055 | 115.7946
0.5 | 0.5344 | 0.00412 | -0.1062 | 129.7087
1 | 0.5948 | 0.00417 | -0.1068 | 142.6379
1.5 | 0.6549 | 0.0043 | -0.1073 | 152.3023
2 | 0.7141 | 0.00453 | -0.1077 | 157.638
2.5 | 0.7737 | 0.00471 | -0.1081 | 164.2675
3 | 0.8289 | 0.00532 | -0.1079 | 155.8083
3.5 | 0.8824 | 0.00605 | -0.1073 | 145.8512
4 | 0.9371 | 0.00663 | -0.1069 | 141.3424
4.5 | 0.9909 | 0.00724 | -0.1063 | 136.8646
5 | 1.0449 | 0.00779 | -0.1056 | 134.1335
5.5 | 1.098 | 0.00836 | -0.1048 | 131.3397
6 | 1.1517 | 0.00884 | -0.104 | 130.2828
6.5 | 1.2056 | 0.00927 | -0.1031 | 130.0539
7 | 1.2592 | 0.00968 | -0.1021 | 130.0826
7.5 | 1.3115 | 0.01012 | -0.1009 | 129.5949
8 | 1.362 | 0.01062 | -0.0994 | 128.2486
8.5 | 1.4111 | 0.01113 | -0.0975 | 126.7835
9 | 1.4574 | 0.0117 | -0.0951 | 124.5641
9.5 | 1.4955 | 0.01225 | -0.0912 | 122.0816
10 | 1.5253 | 0.013 | -0.0859 | 117.3308
10.5 | 1.5593 | 0.0138 | -0.0817 | 112.9928
11 | 1.5924 | 0.01476 | -0.0776 | 107.8862
11.5 | 1.62 | 0.01565 | -0.0728 | 103.5144
12 | 1.6512 | 0.01696 | -0.0688 | 97.3585
12.5 | 1.6778 | 0.01862 | -0.0646 | 90.1074
13 | 1.7045 | 0.0204 | -0.0607 | 83.5539
13.5 | 1.7289 | 0.02248 | -0.0569 | 76.9084
14 | 1.7476 | 0.0251 | -0.053 | 69.6255
14.5 | 1.7681 | 0.02781 | -0.0497 | 63.5778
15 | 1.7874 | 0.03084 | -0.0468 | 57.9572
15.5 | 1.8025 | 0.03444 | -0.0441 | 52.3374
16 | 1.8157 | 0.03848 | -0.0419 | 47.1856
16.5 | 1.8266 | 0.04302 | -0.0401 | 42.4593
17 | 1.8313 | 0.04848 | -0.0389 | 37.7743
17.5 | 1.8359 | 0.0543 | -0.0383 | 33.8103
18 | 1.8339 | 0.06121 | -0.0385 | 29.9608
18.5 | 1.8285 | 0.06895 | -0.0395 | 26.5192
19 | 1.8142 | 0.07825 | -0.0417 | 23.1847
19.5 | 1.7961 | 0.08859 | -0.045 | 20.2743
20 | 1.777 | 0.09955 | -0.0492 | 17.8503

## 111. Re 10M Mach 0.50 (1)
BIGFOIL.COM POLAR EXPORT
NACA63-513 a=0.8
NACA63-513 a=0.8 |  |  |  | Cl Max: | 1.35 | at alpha= | 7 | deg
JavaFoil+Calcfoil stall+Eppler ext transition |  |  |  | L/D Max: | 138.522 | at alpha= | 3.5 | deg
Re: | 10000000 |  |  | Cd Min: | 0.00556 | at alpha= | -0.5 | deg
Mach: | 0.5 |  |  | Cl=0 at alpha= | -3.8986 | deg
|  |  |  | @ Cl=0.1, Cd= | 0.0064448
|  |  |  | @ Cl=0.4, Cd= | 0.005593
|  |  |  | @ Cl=0.6, Cd= | 0.0057461
alpha (deg) | Cl | Cd | Cm | Cl/Cd
-20 | -0.894 | 0.14886 | -0.049 | -6.008
-19.5 | -0.867 | 0.14167 | -0.049 | -6.12
-19 | -0.843 | 0.14155 | -0.052 | -5.956
-18.5 | -0.815 | 0.13526 | -0.052 | -6.028
-18 | -0.786 | 0.13012 | -0.05 | -6.04
-17.5 | -0.757 | 0.12575 | -0.05 | -6.021
-17 | -0.729 | 0.11834 | -0.05 | -6.163
-16.5 | -0.702 | 0.11092 | -0.05 | -6.329
-16 | -0.675 | 0.11463 | -0.051 | -5.889
-15.5 | -0.647 | 0.10827 | -0.05 | -5.974
-15 | -0.62 | 0.09948 | -0.051 | -6.23
-14.5 | -0.589 | 0.11122 | -0.047 | -5.294
-14 | -0.569 | 0.08318 | -0.057 | -6.841
-13.5 | -0.534 | 0.0949 | -0.049 | -5.631
-13 | -0.507 | 0.08707 | -0.05 | -5.824
-12.5 | -0.481 | 0.07791 | -0.053 | -6.178
-12 | -0.458 | 0.06846 | -0.059 | -6.683
-11.5 | -0.455 | 0.04075 | -0.076 | -11.166
-11 | -0.444 | 0.0253 | -0.083 | -17.55
-10.5 | -0.367 | 0.07117 | -0.046 | -5.152
-10 | -0.34 | 0.06291 | -0.05 | -5.401
-9.5 | -0.313 | 0.057 | -0.054 | -5.499
-9 | -0.311 | 0.0278 | -0.081 | -11.178
-8.5 | -0.255 | 0.0572 | -0.046 | -4.466
-8 | -0.228 | 0.0507 | -0.05 | -4.502
-7.5 | -0.362 | 0.01286 | -0.092 | -28.19
-7 | -0.369 | 0.00819 | -0.099 | -45.106
-6.5 | -0.327 | 0.00766 | -0.1 | -42.696
-6 | -0.273 | 0.00738 | -0.101 | -37.004
-5.5 | -0.213 | 0.00715 | -0.101 | -29.758
-5 | -0.149 | 0.00695 | -0.102 | -21.393
-4.5 | -0.082 | 0.00677 | -0.103 | -12.135
-4 | -0.014 | 0.00661 | -0.103 | -2.144
-3.5 | 0.055 | 0.00651 | -0.104 | 8.382
-3 | 0.124 | 0.00641 | -0.104 | 19.298
-2.5 | 0.193 | 0.00634 | -0.105 | 30.479
-2 | 0.263 | 0.00594 | -0.106 | 44.274
-1.5 | 0.333 | 0.00566 | -0.106 | 58.832
-1 | 0.403 | 0.00559 | -0.107 | 71.983
-0.5 | 0.472 | 0.00556 | -0.107 | 84.877
0 | 0.542 | 0.00562 | -0.108 | 96.346
0.5 | 0.611 | 0.00577 | -0.109 | 105.866
1 | 0.68 | 0.00591 | -0.109 | 115.09
1.5 | 0.749 | 0.00609 | -0.11 | 123.148
2 | 0.815 | 0.00634 | -0.11 | 128.476
2.5 | 0.883 | 0.00685 | -0.111 | 128.849
3 | 0.951 | 0.00742 | -0.111 | 128.215
3.5 | 1.016 | 0.00733 | -0.112 | 138.522
4 | 1.077 | 0.00853 | -0.112 | 126.332
4.5 | 1.136 | 0.00961 | -0.112 | 118.275
5 | 1.192 | 0.01109 | -0.112 | 107.483
5.5 | 1.244 | 0.01182 | -0.113 | 105.234
6 | 1.289 | 0.01253 | -0.113 | 102.871
6.5 | 1.326 | 0.01333 | -0.113 | 99.449
7 | 1.35 | 0.01431 | -0.113 | 94.292
7.5 | 1.34 | 0.01546 | -0.114 | 86.713
8 | 1.263 | 0.01687 | -0.114 | 74.839
8.5 | 0.817 | 0.01988 | -0.114 | 41.096
9 | 0.849 | 0.02048 | -0.114 | 41.431
9.5 | 0.73 | 0.06768 | -0.057 | 10.784
10 | 0.91 | 0.02214 | -0.115 | 41.1
10.5 | 0.936 | 0.02515 | -0.114 | 37.196
11 | 0.813 | 0.07856 | -0.065 | 10.351
11.5 | 0.997 | 0.02657 | -0.115 | 37.536
12 | 1.011 | 0.03233 | -0.113 | 31.261

## 112. Re 10M Mach 0.50 (2)
BIGFOIL.COM POLAR EXPORT
NACA63-513 a=0.8
NACA63-513 a=0.8 |  |  |  | Cl Max: | 1.5612 | at alpha= | 10 | deg
XFOIL ncrit=9 |  |  |  | L/D Max: | 181.327 | at alpha= | 2.5 | deg
Re: | 10000000 |  |  | Cd Min: | 0.24511 | at alpha= | -20 | deg
Mach: | 0.5 |  |  | Cl=0 at alpha= | -3.8403 | deg
|  |  |  | @ Cl=0.1, Cd= | 0.0055014
|  |  |  | @ Cl=0.4, Cd= | 0.0047393
|  |  |  | @ Cl=0.6, Cd= | 0.004273
alpha (deg) | Cl | Cd | Cm | Cl/Cd
-20 | -0.6133 | 0.24511 | 0.0146 | -2.5021
-19.5 | -0.5872 | 0.23505 | 0.0073 | -2.4982
-19 | -0.5692 | 0.22542 | 0.0023 | -2.5251
-18.5 | -0.5509 | 0.21581 | -0.0031 | -2.5527
-18 | -0.5304 | 0.20742 | -0.0082 | -2.5571
-17.5 | -0.5106 | 0.19859 | -0.0135 | -2.5711
-17 | -0.4922 | 0.18954 | -0.0188 | -2.5968
-16.5 | -0.4736 | 0.18068 | -0.0241 | -2.6212
-16 | -0.4563 | 0.17169 | -0.0295 | -2.6577
-15.5 | -0.4403 | 0.16252 | -0.0349 | -2.7092
-15 | -0.4201 | 0.15471 | -0.0398 | -2.7154
-14.5 | -0.4033 | 0.14613 | -0.0451 | -2.7599
-14 | -0.3908 | 0.13671 | -0.0507 | -2.8586
-13.5 | -0.3856 | 0.12624 | -0.057 | -3.0545
-13 | -0.3767 | 0.11689 | -0.0628 | -3.2227
-12.5 | -0.3678 | 0.10795 | -0.0683 | -3.4071
-12 | -0.3708 | 0.09745 | -0.075 | -3.805
-11.5 | -0.3867 | 0.08563 | -0.083 | -4.5159
-11 | -0.4032 | 0.0746 | -0.0906 | -5.4048
-10.5 | -0.4301 | 0.0628 | -0.099 | -6.8487
-10 | -0.4525 | 0.05027 | -0.1076 | -9.0014
-9.5 | -0.4751 | 0.03965 | -0.1159 | -11.9823
-9 | -0.5035 | 0.03132 | -0.1212 | -16.076
-8.5 | -0.5402 | 0.02543 | -0.121 | -21.2426
-8 | -0.5517 | 0.01828 | -0.1202 | -30.1805
-7.5 | -0.5318 | 0.01111 | -0.1188 | -47.8668
-7 | -0.4685 | 0.00833 | -0.1169 | -56.2425
-6.5 | -0.3936 | 0.00737 | -0.1154 | -53.4057
-6 | -0.3183 | 0.00675 | -0.1143 | -47.1556
-5.5 | -0.2432 | 0.0064 | -0.1137 | -38
-5 | -0.1689 | 0.00615 | -0.1133 | -27.4634
-4.5 | -0.0956 | 0.0059 | -0.1132 | -16.2034
-4 | -0.023 | 0.00573 | -0.1133 | -4.014
-3.5 | 0.049 | 0.00558 | -0.1136 | 8.7814
-3 | 0.1204 | 0.00547 | -0.114 | 22.011
-2.5 | 0.1914 | 0.00536 | -0.1146 | 35.709
-2 | 0.2621 | 0.00519 | -0.1152 | 50.501
-1.5 | 0.3325 | 0.00498 | -0.116 | 66.7671
-1 | 0.4026 | 0.00473 | -0.1169 | 85.1163
-0.5 | 0.4726 | 0.00445 | -0.1179 | 106.2022
0 | 0.5424 | 0.00424 | -0.1189 | 127.9245
0.5 | 0.6122 | 0.00428 | -0.1196 | 143.0374
1 | 0.6821 | 0.00432 | -0.1202 | 157.8935
1.5 | 0.7518 | 0.00442 | -0.1207 | 170.0905
2 | 0.8203 | 0.00464 | -0.1209 | 176.7888
2.5 | 0.8885 | 0.0049 | -0.121 | 181.3265
3 | 0.954 | 0.00534 | -0.1205 | 178.6517
3.5 | 1.0085 | 0.00642 | -0.1182 | 157.0872
4 | 1.0642 | 0.00733 | -0.1158 | 145.1842
4.5 | 1.1199 | 0.00813 | -0.1131 | 137.7491
5 | 1.1724 | 0.00896 | -0.1096 | 130.8482
5.5 | 1.2237 | 0.00971 | -0.1057 | 126.0247
6 | 1.2665 | 0.01032 | -0.1 | 122.7229
6.5 | 1.309 | 0.01105 | -0.0942 | 118.4615
7 | 1.3538 | 0.0119 | -0.089 | 113.7647
7.5 | 1.3974 | 0.01296 | -0.0836 | 107.8241
8 | 1.4424 | 0.01412 | -0.0784 | 102.153
8.5 | 1.4841 | 0.01557 | -0.0728 | 95.3179
9 | 1.5248 | 0.01725 | -0.0671 | 88.3942
9.5 | 1.5563 | 0.01963 | -0.0607 | 79.2817
10 | 1.5612 | 0.02382 | -0.053 | 65.5416
10.5 | 1.5395 | 0.03035 | -0.0459 | 50.7249
11 | 1.5119 | 0.03827 | -0.041 | 39.5061
11.5 | 1.4817 | 0.04743 | -0.0384 | 31.2397
12 | 1.4451 | 0.0577 | -0.0379 | 25.0451
12.5 | 1.4076 | 0.07014 | -0.0409 | 20.0684
13 | 1.3716 | 0.0838 | -0.0464 | 16.3675
13.5 | 1.3367 | 0.09862 | -0.0541 | 13.554
14 | 1.3051 | 0.11422 | -0.0633 | 11.4262
14.5 | 1.2785 | 0.13007 | -0.0735 | 9.8293
15 | 1.2574 | 0.1457 | -0.0839 | 8.6301

## 113. Re 12M Mach 0.00 (1)
BIGFOIL.COM POLAR EXPORT
NACA63-513 a=0.8
NACA63-513 a=0.8 |  |  |  | Cl Max: | 1.451 | at alpha= | 11 | deg
JavaFoil+Calcfoil stall+Eppler ext transition |  |  |  | L/D Max: | 130.427 | at alpha= | 6 | deg
Re: | 12000000 |  |  | Cd Min: | 0.00532 | at alpha= | -0.5 | deg
Mach: | 0 |  |  | Cl=0 at alpha= | -3.8983 | deg
|  |  |  | @ Cl=0.1, Cd= | 0.0060347
|  |  |  | @ Cl=0.4, Cd= | 0.0053245
|  |  |  | @ Cl=0.6, Cd= | 0.0055057
alpha (deg) | Cl | Cd | Cm | Cl/Cd
-17.5 | -0.596 | 0.12745 | -0.04 | -4.678
-17 | -0.613 | 0.11909 | -0.042 | -5.147
-16.5 | -0.629 | 0.11073 | -0.044 | -5.68
-16 | -0.642 | 0.1047 | -0.044 | -6.131
-15.5 | -0.653 | 0.09848 | -0.046 | -6.635
-15 | -0.668 | 0.08615 | -0.05 | -7.752
-14.5 | -0.676 | 0.07856 | -0.052 | -8.609
-14 | -0.68 | 0.07267 | -0.054 | -9.363
-13.5 | -0.708 | 0.04545 | -0.064 | -15.581
-13 | -0.727 | 0.02862 | -0.07 | -25.387
-12.5 | -0.733 | 0.01958 | -0.074 | -37.436
-12 | -0.73 | 0.01424 | -0.076 | -51.287
-11.5 | -0.715 | 0.0121 | -0.078 | -59.067
-11 | -0.714 | 0.00881 | -0.082 | -81.062
-10.5 | -0.68 | 0.00835 | -0.082 | -81.359
-10 | -0.642 | 0.00788 | -0.083 | -81.473
-9.5 | -0.601 | 0.00761 | -0.083 | -78.987
-9 | -0.557 | 0.0077 | -0.084 | -72.423
-8.5 | -0.511 | 0.00742 | -0.085 | -68.836
-8 | -0.462 | 0.0072 | -0.085 | -64.164
-7.5 | -0.411 | 0.00701 | -0.086 | -58.583
-7 | -0.357 | 0.00682 | -0.086 | -52.398
-6.5 | -0.303 | 0.00667 | -0.087 | -45.364
-6 | -0.246 | 0.00654 | -0.087 | -37.673
-5.5 | -0.189 | 0.0064 | -0.088 | -29.534
-5 | -0.131 | 0.00632 | -0.088 | -20.709
-4.5 | -0.072 | 0.00625 | -0.089 | -11.487
-4 | -0.012 | 0.00616 | -0.089 | -2.008
-3.5 | 0.047 | 0.00607 | -0.09 | 7.81
-3 | 0.107 | 0.00603 | -0.09 | 17.829
-2.5 | 0.168 | 0.00579 | -0.091 | 28.978
-2 | 0.228 | 0.00562 | -0.091 | 40.547
-1.5 | 0.289 | 0.00543 | -0.092 | 53.177
-1 | 0.349 | 0.00535 | -0.092 | 65.163
-0.5 | 0.409 | 0.00532 | -0.093 | 76.837
0 | 0.469 | 0.00533 | -0.093 | 88.068
0.5 | 0.529 | 0.00537 | -0.094 | 98.58
1 | 0.589 | 0.00548 | -0.094 | 107.527
1.5 | 0.649 | 0.00562 | -0.095 | 115.478
2 | 0.707 | 0.00587 | -0.095 | 120.427
2.5 | 0.766 | 0.0062 | -0.096 | 123.625
3 | 0.825 | 0.00648 | -0.096 | 127.282
3.5 | 0.884 | 0.0069 | -0.097 | 128.143
4 | 0.941 | 0.00736 | -0.097 | 127.912
4.5 | 0.998 | 0.008 | -0.098 | 124.773
5 | 1.053 | 0.00811 | -0.098 | 129.795
5.5 | 1.106 | 0.00897 | -0.099 | 123.333
6 | 1.157 | 0.00887 | -0.099 | 130.427
6.5 | 1.206 | 0.00997 | -0.099 | 121
7 | 1.253 | 0.01038 | -0.1 | 120.746
7.5 | 1.295 | 0.01082 | -0.1 | 119.676
8 | 1.333 | 0.01131 | -0.1 | 117.871
8.5 | 1.367 | 0.01185 | -0.1 | 115.376
9 | 1.396 | 0.01237 | -0.101 | 112.833
9.5 | 1.421 | 0.01296 | -0.101 | 109.633
10 | 1.44 | 0.01366 | -0.101 | 105.427
10.5 | 1.449 | 0.01433 | -0.101 | 101.145
11 | 1.451 | 0.01507 | -0.102 | 96.31
11.5 | 1.446 | 0.01593 | -0.102 | 90.773
12 | 1.435 | 0.01686 | -0.102 | 85.099
12.5 | 1.417 | 0.01792 | -0.102 | 79.077
13 | 1.394 | 0.01893 | -0.102 | 73.621
13.5 | 1.365 | 0.02031 | -0.102 | 67.206
14 | 1.332 | 0.02148 | -0.102 | 62.009
14.5 | 1.294 | 0.02327 | -0.102 | 55.591
15 | 1.253 | 0.02472 | -0.102 | 50.714
15.5 | 1.21 | 0.02659 | -0.102 | 45.502
16 | 1.151 | 0.0325 | -0.101 | 35.411

## 114. Re 12M Mach 0.00 (2)
BIGFOIL.COM POLAR EXPORT
NACA63-513 a=0.8
NACA63-513 a=0.8 |  |  |  | Cl Max: | 1.9277 | at alpha= | 20 | deg
XFOIL ncrit=9 |  |  |  | L/D Max: | 158.149 | at alpha= | 2.5 | deg
Re: | 12000000 |  |  | Cd Min: | 0.05608 | at alpha= | 20 | deg
Mach: | 0 |  |  | Cl=0 at alpha= | -3.8869 | deg
|  |  |  | @ Cl=0.1, Cd= | 0.0050771
|  |  |  | @ Cl=0.4, Cd= | 0.0043266
|  |  |  | @ Cl=0.6, Cd= | 0.0042132
alpha (deg) | Cl | Cd | Cm | Cl/Cd
-20 | -1.5126 | 0.03189 | -0.0943 | -47.4318
-19.5 | -1.5068 | 0.02755 | -0.096 | -54.6933
-19 | -1.4942 | 0.02397 | -0.0977 | -62.3363
-18.5 | -1.4931 | 0.02093 | -0.096 | -71.3378
-18 | -1.5052 | 0.01857 | -0.0906 | -81.0555
-17.5 | -1.4757 | 0.01717 | -0.0888 | -85.9464
-17 | -1.4377 | 0.01605 | -0.0877 | -89.5763
-16.5 | -1.3947 | 0.01511 | -0.087 | -92.3031
-16 | -1.3486 | 0.01427 | -0.0866 | -94.506
-15.5 | -1.3004 | 0.01352 | -0.0863 | -96.1834
-15 | -1.2508 | 0.01283 | -0.0862 | -97.4903
-14.5 | -1.1998 | 0.01218 | -0.0862 | -98.5057
-14 | -1.1482 | 0.01152 | -0.0862 | -99.6701
-13.5 | -1.0961 | 0.01084 | -0.0863 | -101.1162
-13 | -1.0431 | 0.0102 | -0.0865 | -102.2647
-12.5 | -0.989 | 0.00965 | -0.0868 | -102.487
-12 | -0.9341 | 0.00919 | -0.0871 | -101.6431
-11.5 | -0.8785 | 0.00878 | -0.0875 | -100.0569
-10 | -0.7096 | 0.00772 | -0.0888 | -91.9171
-9.5 | -0.6528 | 0.00737 | -0.0893 | -88.5753
-9 | -0.5957 | 0.00705 | -0.0898 | -84.4965
-8.5 | -0.5381 | 0.0068 | -0.0904 | -79.1324
-8 | -0.4803 | 0.00659 | -0.091 | -72.8832
-7.5 | -0.4224 | 0.00637 | -0.0916 | -66.3108
-7 | -0.3644 | 0.00613 | -0.0922 | -59.4454
-6.5 | -0.3061 | 0.00593 | -0.0928 | -51.6189
-6 | -0.2477 | 0.00579 | -0.0934 | -42.7807
-5.5 | -0.1892 | 0.00563 | -0.0941 | -33.6057
-5 | -0.1306 | 0.00548 | -0.0947 | -23.8321
-4.5 | -0.072 | 0.00539 | -0.0954 | -13.3581
-4 | -0.0133 | 0.00526 | -0.0961 | -2.5285
-3.5 | 0.0455 | 0.00517 | -0.0967 | 8.8008
-3 | 0.1042 | 0.00507 | -0.0974 | 20.5523
-2.5 | 0.163 | 0.00496 | -0.0981 | 32.8629
-2 | 0.2216 | 0.0048 | -0.0988 | 46.1667
-1.5 | 0.2803 | 0.00467 | -0.0995 | 60.0214
-1 | 0.3388 | 0.0045 | -0.1003 | 75.2889
-0.5 | 0.3973 | 0.00434 | -0.1011 | 91.5438
0 | 0.4557 | 0.00405 | -0.102 | 112.5185
0.5 | 0.5141 | 0.00407 | -0.1026 | 126.3145
1 | 0.572 | 0.00414 | -0.1032 | 138.1643
1.5 | 0.6294 | 0.00429 | -0.1037 | 146.7133
2 | 0.6866 | 0.00447 | -0.1042 | 153.6018
2.5 | 0.7433 | 0.0047 | -0.1046 | 158.1489
3 | 0.7948 | 0.0055 | -0.1042 | 144.5091
3.5 | 0.8488 | 0.00598 | -0.1042 | 141.9398
4 | 0.9023 | 0.00646 | -0.1041 | 139.6749
4.5 | 0.9553 | 0.00696 | -0.1039 | 137.2557
5 | 1.0085 | 0.0074 | -0.1037 | 136.2838
5.5 | 1.0608 | 0.00788 | -0.1034 | 134.6193
6 | 1.1133 | 0.00829 | -0.1031 | 134.2943
6.5 | 1.1659 | 0.00865 | -0.1028 | 134.7861
7 | 1.2184 | 0.00899 | -0.1026 | 135.5284
7.5 | 1.2697 | 0.00938 | -0.1021 | 135.3625
8 | 1.32 | 0.00979 | -0.1015 | 134.8315
8.5 | 1.3701 | 0.01018 | -0.1008 | 134.5874
9 | 1.4182 | 0.01065 | -0.0998 | 133.1643
9.5 | 1.4656 | 0.01109 | -0.0988 | 132.1551
10 | 1.5106 | 0.01161 | -0.0973 | 130.112
10.5 | 1.5534 | 0.01216 | -0.0955 | 127.7467
11 | 1.5922 | 0.01267 | -0.0929 | 125.6669
11.5 | 1.619 | 0.01329 | -0.0881 | 121.8209
12 | 1.6441 | 0.01381 | -0.0834 | 119.0514
12.5 | 1.6741 | 0.01468 | -0.0799 | 114.0395
13 | 1.7028 | 0.01571 | -0.0764 | 108.3896
13.5 | 1.7291 | 0.01695 | -0.0729 | 102.0118
14 | 1.7553 | 0.01828 | -0.0696 | 96.023
14.5 | 1.7802 | 0.01976 | -0.0664 | 90.0911
15 | 1.8021 | 0.02154 | -0.0632 | 83.663
15.5 | 1.8212 | 0.02362 | -0.06 | 77.1041
16 | 1.8406 | 0.0258 | -0.0572 | 71.3411
16.5 | 1.8595 | 0.02817 | -0.0548 | 66.0099
17 | 1.8759 | 0.0309 | -0.0525 | 60.7087
17.5 | 1.8919 | 0.03384 | -0.0506 | 55.9072
18 | 1.904 | 0.03732 | -0.0488 | 51.0182
18.5 | 1.9161 | 0.04101 | -0.0475 | 46.7228
19 | 1.9197 | 0.04581 | -0.0465 | 41.9057
19.5 | 1.9266 | 0.05047 | -0.0459 | 38.1732
20 | 1.9277 | 0.05608 | -0.0459 | 34.3741

## 115. Re 12M Mach 0.10 (1)
BIGFOIL.COM POLAR EXPORT
NACA63-513 a=0.8
NACA63-513 a=0.8 |  |  |  | Cl Max: | 1.445 | at alpha= | 10.5 | deg
JavaFoil+Calcfoil stall+Eppler ext transition |  |  |  | L/D Max: | 129.703 | at alpha= | 6 | deg
Re: | 12000000 |  |  | Cd Min: | 0.00532 | at alpha= | -0.5 | deg
Mach: | 0.1 |  |  | Cl=0 at alpha= | -3.9 | deg
|  |  |  | @ Cl=0.1, Cd= | 0.0060367
|  |  |  | @ Cl=0.4, Cd= | 0.0053254
|  |  |  | @ Cl=0.6, Cd= | 0.0055213
alpha (deg) | Cl | Cd | Cm | Cl/Cd
-17 | -0.576 | 0.12563 | -0.04 | -4.588
-16.5 | -0.596 | 0.11513 | -0.042 | -5.175
-16 | -0.613 | 0.10745 | -0.043 | -5.702
-15.5 | -0.627 | 0.10149 | -0.044 | -6.182
-15 | -0.643 | 0.09033 | -0.048 | -7.119
-14.5 | -0.653 | 0.08373 | -0.05 | -7.803
-14 | -0.666 | 0.0722 | -0.054 | -9.228
-13.5 | -0.682 | 0.05436 | -0.061 | -12.554
-13 | -0.717 | 0.02852 | -0.071 | -25.13
-12.5 | -0.716 | 0.0228 | -0.073 | -31.414
-12 | -0.721 | 0.01516 | -0.076 | -47.565
-11.5 | -0.708 | 0.01266 | -0.078 | -55.955
-11 | -0.7 | 0.01014 | -0.081 | -68.962
-10.5 | -0.678 | 0.00845 | -0.083 | -80.267
-10 | -0.641 | 0.00798 | -0.083 | -80.33
-9.5 | -0.601 | 0.00768 | -0.084 | -78.233
-9 | -0.558 | 0.00771 | -0.084 | -72.39
-8.5 | -0.512 | 0.00744 | -0.085 | -68.763
-8 | -0.463 | 0.00726 | -0.086 | -63.81
-7.5 | -0.412 | 0.00701 | -0.086 | -58.737
-7 | -0.359 | 0.00684 | -0.087 | -52.482
-6.5 | -0.304 | 0.00668 | -0.087 | -45.472
-6 | -0.247 | 0.00656 | -0.088 | -37.718
-5.5 | -0.19 | 0.00645 | -0.088 | -29.459
-5 | -0.131 | 0.00636 | -0.089 | -20.661
-4.5 | -0.072 | 0.00626 | -0.089 | -11.532
-4 | -0.012 | 0.00616 | -0.09 | -2.017
-3.5 | 0.048 | 0.00608 | -0.09 | 7.846
-3 | 0.108 | 0.00603 | -0.091 | 17.911
-2.5 | 0.168 | 0.00579 | -0.091 | 29.111
-2 | 0.229 | 0.00564 | -0.092 | 40.58
-1.5 | 0.29 | 0.00543 | -0.092 | 53.416
-1 | 0.35 | 0.00535 | -0.093 | 65.46
-0.5 | 0.411 | 0.00532 | -0.093 | 77.179
0 | 0.471 | 0.00533 | -0.094 | 88.482
0.5 | 0.532 | 0.0054 | -0.094 | 98.4
1 | 0.592 | 0.0055 | -0.095 | 107.594
1.5 | 0.652 | 0.00566 | -0.095 | 115.284
2 | 0.71 | 0.00591 | -0.096 | 120.191
2.5 | 0.77 | 0.00625 | -0.096 | 123.235
3 | 0.83 | 0.00653 | -0.097 | 126.946
3.5 | 0.888 | 0.0069 | -0.097 | 128.648
4 | 0.946 | 0.00738 | -0.098 | 128.204
4.5 | 1.003 | 0.00802 | -0.098 | 125.051
5 | 1.058 | 0.0082 | -0.099 | 129.056
5.5 | 1.111 | 0.00899 | -0.099 | 123.579
6 | 1.162 | 0.00896 | -0.099 | 129.703
6.5 | 1.211 | 0.01004 | -0.1 | 120.674
7 | 1.257 | 0.01047 | -0.1 | 120.059
7.5 | 1.299 | 0.01091 | -0.1 | 119.154
8 | 1.337 | 0.01141 | -0.101 | 117.134
8.5 | 1.37 | 0.01196 | -0.101 | 114.479
9 | 1.398 | 0.0125 | -0.101 | 111.84
9.5 | 1.421 | 0.01311 | -0.101 | 108.413
10 | 1.439 | 0.01383 | -0.102 | 104.014
10.5 | 1.445 | 0.01452 | -0.102 | 99.544
11 | 1.444 | 0.0153 | -0.102 | 94.432
11.5 | 1.436 | 0.01619 | -0.102 | 88.701
12 | 1.42 | 0.01734 | -0.102 | 81.93
12.5 | 1.399 | 0.01829 | -0.103 | 76.482
13 | 1.37 | 0.01951 | -0.103 | 70.227
13.5 | 1.336 | 0.021 | -0.103 | 63.604
14 | 1.297 | 0.02222 | -0.103 | 58.373
14.5 | 1.254 | 0.02385 | -0.103 | 52.569
15 | 1.207 | 0.02564 | -0.103 | 47.082
15.5 | 1.152 | 0.02909 | -0.102 | 39.617

## 116. Re 12M Mach 0.10 (2)
BIGFOIL.COM POLAR EXPORT
NACA63-513 a=0.8
NACA63-513 a=0.8 |  |  |  | Cl Max: | 1.9127 | at alpha= | 19.5 | deg
XFOIL ncrit=9 |  |  |  | L/D Max: | 159.128 | at alpha= | 2.5 | deg
Re: | 12000000 |  |  | Cd Min: | 0.06119 | at alpha= | 20 | deg
Mach: | 0.1 |  |  | Cl=0 at alpha= | -3.8851 | deg
|  |  |  | @ Cl=0.1, Cd= | 0.0050881
|  |  |  | @ Cl=0.4, Cd= | 0.0043385
|  |  |  | @ Cl=0.6, Cd= | 0.0042036
alpha (deg) | Cl | Cd | Cm | Cl/Cd
-20 | -1.4897 | 0.03958 | -0.0903 | -37.6377
-19.5 | -1.4864 | 0.03277 | -0.0965 | -45.3586
-19 | -1.4668 | 0.0278 | -0.1019 | -52.7626
-18.5 | -1.4655 | 0.02427 | -0.101 | -60.3832
-18 | -1.4627 | 0.02117 | -0.0994 | -69.0931
-17.5 | -1.4729 | 0.01882 | -0.0942 | -78.2625
-17 | -1.4455 | 0.01718 | -0.0921 | -84.1385
-16.5 | -1.4069 | 0.01592 | -0.0907 | -88.3731
-16 | -1.3622 | 0.01492 | -0.0899 | -91.3003
-15.5 | -1.3144 | 0.01406 | -0.0893 | -93.4851
-15 | -1.2646 | 0.01328 | -0.0889 | -95.2259
-14.5 | -1.2131 | 0.01257 | -0.0887 | -96.5076
-14 | -1.1604 | 0.01191 | -0.0885 | -97.4307
-13.5 | -1.1076 | 0.0112 | -0.0884 | -98.8929
-13 | -1.054 | 0.0105 | -0.0884 | -100.381
-12.5 | -0.9994 | 0.00987 | -0.0885 | -101.2563
-12 | -0.9438 | 0.00936 | -0.0886 | -100.8333
-11.5 | -0.8875 | 0.00891 | -0.0889 | -99.6072
-11 | -0.8307 | 0.00852 | -0.0892 | -97.5
-10.5 | -0.7735 | 0.0082 | -0.0895 | -94.3293
-10 | -0.7163 | 0.00782 | -0.0899 | -91.5985
-9.5 | -0.6588 | 0.00745 | -0.0903 | -88.4295
-9 | -0.6011 | 0.00712 | -0.0907 | -84.4242
-8.5 | -0.5429 | 0.00684 | -0.0912 | -79.3713
-8 | -0.4845 | 0.00662 | -0.0917 | -73.1873
-7 | -0.3674 | 0.00616 | -0.0928 | -59.6429
-6.5 | -0.3086 | 0.00595 | -0.0934 | -51.8655
-5.5 | -0.1907 | 0.00564 | -0.0947 | -33.8121
-5 | -0.1318 | 0.00549 | -0.0953 | -24.0073
-4.5 | -0.0727 | 0.0054 | -0.0959 | -13.463
-4 | -0.0136 | 0.00527 | -0.0966 | -2.5806
-3.5 | 0.0456 | 0.00518 | -0.0973 | 8.8031
-3 | 0.1048 | 0.00508 | -0.0979 | 20.6299
-2.5 | 0.1639 | 0.00497 | -0.0986 | 32.9779
-2 | 0.2229 | 0.00481 | -0.0993 | 46.341
-1.5 | 0.282 | 0.00468 | -0.1001 | 60.2564
-1 | 0.3409 | 0.00451 | -0.1008 | 75.5876
-0.5 | 0.3997 | 0.00434 | -0.1016 | 92.0968
0 | 0.4585 | 0.00405 | -0.1025 | 113.2099
0.5 | 0.5172 | 0.00407 | -0.1032 | 127.0762
1 | 0.5755 | 0.00414 | -0.1038 | 139.0097
1.5 | 0.6333 | 0.00429 | -0.1043 | 147.6224
2 | 0.6908 | 0.00447 | -0.1047 | 154.5414
2.5 | 0.7479 | 0.0047 | -0.1051 | 159.1277
3 | 0.7996 | 0.00551 | -0.1048 | 145.118
3.5 | 0.8539 | 0.00599 | -0.1047 | 142.5543
4 | 0.9077 | 0.00648 | -0.1046 | 140.0772
4.5 | 0.961 | 0.00699 | -0.1043 | 137.4821
5 | 1.0143 | 0.00745 | -0.1041 | 136.1477
5.5 | 1.0669 | 0.00793 | -0.1037 | 134.5397
6 | 1.1197 | 0.00835 | -0.1033 | 134.0958
6.5 | 1.1727 | 0.00871 | -0.103 | 134.6383
7 | 1.2255 | 0.00905 | -0.1027 | 135.4144
7.5 | 1.2771 | 0.00944 | -0.1021 | 135.286
8 | 1.3276 | 0.00987 | -0.1014 | 134.5086
8.5 | 1.3779 | 0.01027 | -0.1006 | 134.1675
9 | 1.426 | 0.01076 | -0.0995 | 132.5279
9.5 | 1.4734 | 0.01121 | -0.0982 | 131.4362
10 | 1.5178 | 0.01176 | -0.0965 | 129.0646
10.5 | 1.5604 | 0.0123 | -0.0944 | 126.8618
11 | 1.5927 | 0.01284 | -0.0903 | 124.0421
11.5 | 1.6204 | 0.01356 | -0.0857 | 119.4985
12 | 1.6468 | 0.01413 | -0.0812 | 116.5464
12.5 | 1.6776 | 0.01506 | -0.0777 | 111.3944
13 | 1.7046 | 0.01625 | -0.074 | 104.8985
13.5 | 1.7309 | 0.01758 | -0.0704 | 98.4585
14 | 1.7577 | 0.01898 | -0.0671 | 92.608
14.5 | 1.7816 | 0.02065 | -0.0638 | 86.276
15 | 1.8017 | 0.02266 | -0.0604 | 79.5102
15.5 | 1.8219 | 0.02481 | -0.0574 | 73.4341
16 | 1.8417 | 0.02712 | -0.0547 | 67.9093
16.5 | 1.8595 | 0.02975 | -0.0522 | 62.5042
17 | 1.8728 | 0.03295 | -0.0499 | 56.8376
17.5 | 1.8892 | 0.03609 | -0.0481 | 52.3469
18 | 1.897 | 0.04023 | -0.0464 | 47.1539
18.5 | 1.9087 | 0.04424 | -0.0453 | 43.1442
19 | 1.9097 | 0.0496 | -0.0445 | 38.502
19.5 | 1.9127 | 0.05507 | -0.0443 | 34.7322
20 | 1.9125 | 0.06119 | -0.0447 | 31.2551

## 117. Re 12M Mach 0.25 (1)
BIGFOIL.COM POLAR EXPORT
NACA63-513 a=0.8
NACA63-513 a=0.8 |  |  |  | Cl Max: | 1.421 | at alpha= | 10 | deg
JavaFoil+Calcfoil stall+Eppler ext transition |  |  |  | L/D Max: | 129.01 | at alpha= | 4.5 | deg
Re: | 12000000 |  |  | Cd Min: | 0.00537 | at alpha= | -0.5 | deg
Mach: | 0.25 |  |  | Cl=0 at alpha= | -3.8952 | deg
|  |  |  | @ Cl=0.1, Cd= | 0.006086
|  |  |  | @ Cl=0.4, Cd= | 0.0053806
|  |  |  | @ Cl=0.6, Cd= | 0.0055484
alpha (deg) | Cl | Cd | Cm | Cl/Cd
-16 | -0.352 | 0.12811 | -0.038 | -2.747
-15.5 | -0.401 | 0.11973 | -0.038 | -3.353
-15 | -0.446 | 0.11065 | -0.039 | -4.032
-14.5 | -0.486 | 0.10161 | -0.041 | -4.782
-14 | -0.52 | 0.09405 | -0.042 | -5.529
-13.5 | -0.543 | 0.08615 | -0.045 | -6.304
-13 | -0.562 | 0.07749 | -0.049 | -7.248
-12.5 | -0.575 | 0.06916 | -0.053 | -8.316
-12 | -0.587 | 0.05769 | -0.059 | -10.18
-11.5 | -0.64 | 0.02272 | -0.075 | -28.149
-11 | -0.643 | 0.01539 | -0.079 | -41.801
-10.5 | -0.632 | 0.01199 | -0.081 | -52.741
-10 | -0.631 | 0.00854 | -0.086 | -73.85
-9.5 | -0.597 | 0.00814 | -0.086 | -73.313
-9 | -0.558 | 0.00806 | -0.087 | -69.289
-8.5 | -0.515 | 0.00773 | -0.087 | -66.66
-8 | -0.468 | 0.00746 | -0.088 | -62.797
-7.5 | -0.418 | 0.00718 | -0.088 | -58.271
-7 | -0.365 | 0.00696 | -0.089 | -52.499
-6.5 | -0.31 | 0.0068 | -0.09 | -45.617
-6 | -0.253 | 0.00667 | -0.09 | -37.942
-5.5 | -0.195 | 0.00651 | -0.091 | -29.887
-5 | -0.135 | 0.0064 | -0.091 | -21.068
-4.5 | -0.074 | 0.00635 | -0.092 | -11.673
-4 | -0.013 | 0.00623 | -0.092 | -2.048
-3.5 | 0.049 | 0.00616 | -0.093 | 7.948
-3 | 0.111 | 0.00607 | -0.093 | 18.274
-2.5 | 0.173 | 0.00602 | -0.094 | 28.733
-2 | 0.235 | 0.0057 | -0.094 | 41.301
-1.5 | 0.298 | 0.00546 | -0.095 | 54.557
-1 | 0.36 | 0.0054 | -0.095 | 66.653
-0.5 | 0.422 | 0.00537 | -0.096 | 78.678
0 | 0.484 | 0.00537 | -0.097 | 90.234
0.5 | 0.546 | 0.00547 | -0.097 | 99.953
1 | 0.608 | 0.00556 | -0.098 | 109.405
1.5 | 0.67 | 0.00573 | -0.098 | 117.057
2 | 0.73 | 0.006 | -0.099 | 121.532
2.5 | 0.791 | 0.00637 | -0.099 | 124.209
3 | 0.852 | 0.00667 | -0.1 | 127.743
3.5 | 0.912 | 0.00712 | -0.1 | 128.136
4 | 0.972 | 0.00763 | -0.101 | 127.307
4.5 | 1.029 | 0.00798 | -0.101 | 129.01
5 | 1.085 | 0.00849 | -0.101 | 127.857
5.5 | 1.138 | 0.00891 | -0.102 | 127.76
6 | 1.189 | 0.01003 | -0.102 | 118.552
6.5 | 1.237 | 0.01047 | -0.102 | 118.138
7 | 1.282 | 0.01096 | -0.103 | 117.015
7.5 | 1.322 | 0.0115 | -0.103 | 114.942
8 | 1.355 | 0.01208 | -0.103 | 112.166
8.5 | 1.382 | 0.01266 | -0.103 | 109.204
9 | 1.403 | 0.01337 | -0.104 | 104.967
9.5 | 1.416 | 0.01408 | -0.104 | 100.563
10 | 1.421 | 0.01497 | -0.104 | 94.922
10.5 | 1.409 | 0.01583 | -0.104 | 88.98
11 | 1.384 | 0.01697 | -0.104 | 81.539
11.5 | 1.347 | 0.01816 | -0.105 | 74.187
12 | 1.298 | 0.0195 | -0.105 | 66.586
12.5 | 1.237 | 0.02131 | -0.105 | 58.06
13 | 1.167 | 0.02274 | -0.105 | 51.306
13.5 | 1.083 | 0.02551 | -0.104 | 42.455
14 | 0.968 | 0.03537 | -0.101 | 27.358
14.5 | 0.862 | 0.04334 | -0.098 | 19.884
15 | 0.687 | 0.10379 | -0.068 | 6.62

## 118. Re 12M Mach 0.25 (2)
BIGFOIL.COM POLAR EXPORT
NACA63-513 a=0.8
NACA63-513 a=0.8 |  |  |  | Cl Max: | 1.8586 | at alpha= | 17.5 | deg
XFOIL ncrit=9 |  |  |  | L/D Max: | 163.488 | at alpha= | 2.5 | deg
Re: | 12000000 |  |  | Cd Min: | 0.18235 | at alpha= | -19.5 | deg
Mach: | 0.25 |  |  | Cl=0 at alpha= | -3.8777 | deg
|  |  |  | @ Cl=0.1, Cd= | 0.0051338
|  |  |  | @ Cl=0.4, Cd= | 0.0043944
|  |  |  | @ Cl=0.6, Cd= | 0.0041728
alpha (deg) | Cl | Cd | Cm | Cl/Cd
-19.5 | -0.6583 | 0.18235 | -0.0063 | -3.6101
-18.5 | -1.142 | 0.07851 | -0.0769 | -14.5459
-18 | -1.2139 | 0.05538 | -0.101 | -21.9195
-17.5 | -1.2561 | 0.04383 | -0.1095 | -28.6585
-17 | -1.2949 | 0.03468 | -0.1142 | -37.3385
-16 | -1.3229 | 0.02349 | -0.1152 | -56.3176
-15.5 | -1.3452 | 0.01991 | -0.1105 | -67.564
-15 | -1.3183 | 0.01779 | -0.1073 | -74.1034
-14.5 | -1.2787 | 0.01589 | -0.1048 | -80.472
-14 | -1.2281 | 0.01454 | -0.1029 | -84.4635
-13.5 | -1.1731 | 0.01346 | -0.1014 | -87.1545
-13 | -1.1158 | 0.01251 | -0.1002 | -89.1926
-12.5 | -1.0579 | 0.01155 | -0.0991 | -91.5931
-12 | -0.9993 | 0.01064 | -0.0982 | -93.9192
-11.5 | -0.9391 | 0.00991 | -0.0975 | -94.7629
-11 | -0.8782 | 0.00931 | -0.0969 | -94.3287
-10.5 | -0.8167 | 0.00883 | -0.0965 | -92.4915
-10 | -0.7549 | 0.00842 | -0.0963 | -89.6556
-9.5 | -0.6934 | 0.00799 | -0.0961 | -86.7835
-9 | -0.6319 | 0.00752 | -0.096 | -84.0293
-8.5 | -0.5703 | 0.00714 | -0.0961 | -79.8739
-8 | -0.5085 | 0.00684 | -0.0962 | -74.3421
-7.5 | -0.4466 | 0.00659 | -0.0965 | -67.7693
-7 | -0.3847 | 0.00635 | -0.0967 | -60.5827
-6.5 | -0.3231 | 0.00609 | -0.0971 | -53.0542
-6 | -0.2613 | 0.0059 | -0.0975 | -44.2881
-5.5 | -0.1996 | 0.00575 | -0.098 | -34.713
-5 | -0.138 | 0.00556 | -0.0985 | -24.8201
-4.5 | -0.0765 | 0.00544 | -0.0991 | -14.0625
-4 | -0.015 | 0.00533 | -0.0996 | -2.8143
-3.5 | 0.0463 | 0.00523 | -0.1002 | 8.8528
-3 | 0.1077 | 0.00512 | -0.1009 | 21.0352
-2.5 | 0.169 | 0.00502 | -0.1016 | 33.6653
-2 | 0.2302 | 0.00486 | -0.1023 | 47.3663
-1.5 | 0.2913 | 0.00471 | -0.103 | 61.8471
-1 | 0.3522 | 0.00452 | -0.1038 | 77.9204
-0.5 | 0.4131 | 0.00436 | -0.1046 | 94.7477
0 | 0.4738 | 0.00407 | -0.1055 | 116.4128
0.5 | 0.5346 | 0.00409 | -0.1062 | 130.709
1 | 0.5949 | 0.00416 | -0.1068 | 143.0048
1.5 | 0.6547 | 0.00431 | -0.1073 | 151.9026
2 | 0.7141 | 0.00451 | -0.1077 | 158.337
2.5 | 0.7733 | 0.00473 | -0.1081 | 163.4884
3 | 0.8268 | 0.00552 | -0.1076 | 149.7826
3.5 | 0.8821 | 0.00608 | -0.1073 | 145.0822
4 | 0.9371 | 0.00663 | -0.107 | 141.3424
4.5 | 0.9921 | 0.00715 | -0.1065 | 138.7552
5 | 1.0464 | 0.00768 | -0.1059 | 136.25
5.5 | 1.1006 | 0.00818 | -0.1052 | 134.5477
6 | 1.1551 | 0.00861 | -0.1045 | 134.158
6.5 | 1.2097 | 0.00901 | -0.1038 | 134.2619
7 | 1.2635 | 0.00942 | -0.1028 | 134.1295
7.5 | 1.3162 | 0.00986 | -0.1017 | 133.4888
8 | 1.3681 | 0.0103 | -0.1004 | 132.8252
8.5 | 1.4177 | 0.01083 | -0.0986 | 130.9049
9.5 | 1.5091 | 0.01193 | -0.0935 | 126.4962
10 | 1.5392 | 0.01256 | -0.0881 | 122.5478
10.5 | 1.5727 | 0.0133 | -0.0836 | 118.2481
11 | 1.6038 | 0.01428 | -0.0791 | 112.3109
11.5 | 1.6365 | 0.01532 | -0.075 | 106.8211
12 | 1.6633 | 0.01633 | -0.0702 | 101.8555
12.5 | 1.6916 | 0.01783 | -0.066 | 94.8738
13 | 1.7182 | 0.01958 | -0.062 | 87.7528
13.5 | 1.7423 | 0.02161 | -0.058 | 80.6247
14 | 1.7653 | 0.02386 | -0.0542 | 73.9858
14.5 | 1.787 | 0.02638 | -0.0508 | 67.7407
15 | 1.8069 | 0.02925 | -0.0477 | 61.7744
15.5 | 1.821 | 0.03281 | -0.0447 | 55.5014
16 | 1.8353 | 0.03666 | -0.0423 | 50.0627
16.5 | 1.8461 | 0.04108 | -0.0403 | 44.9391
17 | 1.8526 | 0.04624 | -0.0388 | 40.0649
17.5 | 1.8586 | 0.05176 | -0.038 | 35.908
18 | 1.856 | 0.0586 | -0.0379 | 31.6724
18.5 | 1.8495 | 0.0663 | -0.0387 | 27.8959
19 | 1.8369 | 0.07524 | -0.0405 | 24.4139
19.5 | 1.8174 | 0.08558 | -0.0436 | 21.2363
20 | 1.7943 | 0.097 | -0.0479 | 18.4979

## 119. Re 12M Mach 0.50 (1)
BIGFOIL.COM POLAR EXPORT
NACA63-513 a=0.8
NACA63-513 a=0.8 |  |  |  | Cl Max: | 1.351 | at alpha= | 7 | deg
JavaFoil+Calcfoil stall+Eppler ext transition |  |  |  | L/D Max: | 130.42 | at alpha= | 3.5 | deg
Re: | 12000000 |  |  | Cd Min: | 0.00564 | at alpha= | -1 | deg
Mach: | 0.5 |  |  | Cl=0 at alpha= | -3.8986 | deg
|  |  |  | @ Cl=0.1, Cd= | 0.0063448
|  |  |  | @ Cl=0.4, Cd= | 0.0056434
|  |  |  | @ Cl=0.6, Cd= | 0.0057341
alpha (deg) | Cl | Cd | Cm | Cl/Cd
-20 | -0.896 | 0.15417 | -0.05 | -5.814
-19.5 | -0.868 | 0.14885 | -0.05 | -5.831
-19 | -0.844 | 0.14036 | -0.052 | -6.011
-18.5 | -0.817 | 0.13144 | -0.053 | -6.218
-18 | -0.788 | 0.12619 | -0.052 | -6.241
-17.5 | -0.758 | 0.12165 | -0.05 | -6.231
-17 | -0.731 | 0.11579 | -0.051 | -6.309
-16.5 | -0.703 | 0.10856 | -0.051 | -6.48
-16 | -0.676 | 0.11261 | -0.051 | -6.001
-15.5 | -0.648 | 0.10544 | -0.051 | -6.144
-15 | -0.622 | 0.09713 | -0.053 | -6.399
-14.5 | -0.589 | 0.10799 | -0.047 | -5.453
-14 | -0.576 | 0.07562 | -0.062 | -7.618
-13.5 | -0.535 | 0.09438 | -0.049 | -5.666
-13 | -0.508 | 0.08527 | -0.051 | -5.953
-12.5 | -0.483 | 0.07584 | -0.055 | -6.366
-12 | -0.462 | 0.06339 | -0.063 | -7.288
-11.5 | -0.47 | 0.02974 | -0.081 | -15.799
-11 | -0.45 | 0.02154 | -0.085 | -20.898
-10.5 | -0.367 | 0.06947 | -0.047 | -5.279
-10 | -0.34 | 0.0622 | -0.05 | -5.467
-9.5 | -0.315 | 0.055 | -0.057 | -5.72
-9 | -0.325 | 0.01749 | -0.088 | -18.602
-8.5 | -0.256 | 0.05671 | -0.046 | -4.507
-8 | -0.228 | 0.05038 | -0.05 | -4.534
-7.5 | -0.367 | 0.01135 | -0.094 | -32.296
-7 | -0.369 | 0.00798 | -0.099 | -46.252
-6.5 | -0.327 | 0.00754 | -0.1 | -43.404
-6 | -0.273 | 0.00724 | -0.101 | -37.736
-5.5 | -0.213 | 0.00697 | -0.101 | -30.564
-5 | -0.149 | 0.00679 | -0.102 | -21.92
-4.5 | -0.082 | 0.00667 | -0.103 | -12.307
-4 | -0.014 | 0.0065 | -0.103 | -2.183
-3.5 | 0.055 | 0.00641 | -0.104 | 8.514
-3 | 0.124 | 0.00631 | -0.104 | 19.599
-2.5 | 0.193 | 0.00623 | -0.105 | 31.01
-2 | 0.263 | 0.006 | -0.106 | 43.836
-1.5 | 0.333 | 0.00572 | -0.106 | 58.299
-1 | 0.403 | 0.00564 | -0.107 | 71.336
-0.5 | 0.472 | 0.00564 | -0.107 | 83.668
0 | 0.542 | 0.00565 | -0.108 | 95.928
0.5 | 0.611 | 0.00575 | -0.109 | 106.292
1 | 0.68 | 0.0059 | -0.109 | 115.378
1.5 | 0.749 | 0.00611 | -0.11 | 122.662
2 | 0.815 | 0.00652 | -0.11 | 124.919
2.5 | 0.883 | 0.00699 | -0.111 | 126.342
3 | 0.951 | 0.00751 | -0.111 | 126.589
3.5 | 1.016 | 0.00779 | -0.112 | 130.42
4 | 1.078 | 0.00872 | -0.112 | 123.645
4.5 | 1.137 | 0.00955 | -0.112 | 119.111
5 | 1.193 | 0.0108 | -0.112 | 110.514
5.5 | 1.245 | 0.01148 | -0.113 | 108.439
6 | 1.291 | 0.01217 | -0.113 | 106.085
6.5 | 1.328 | 0.01293 | -0.113 | 102.677
7 | 1.351 | 0.0139 | -0.114 | 97.152
7.5 | 1.342 | 0.01503 | -0.114 | 89.28
8 | 1.264 | 0.01634 | -0.114 | 77.393
8.5 | 0.818 | 0.01921 | -0.114 | 42.587
9 | 0.85 | 0.01979 | -0.114 | 42.931
9.5 | 0.731 | 0.06624 | -0.059 | 11.036
10 | 0.911 | 0.02138 | -0.115 | 42.599
10.5 | 0.937 | 0.02414 | -0.115 | 38.822
11 | 0.815 | 0.07672 | -0.067 | 10.624
11.5 | 0.999 | 0.02551 | -0.115 | 39.154
12 | 1.017 | 0.03021 | -0.114 | 33.66

## 120. Re 12M Mach 0.50 (2)
BIGFOIL.COM POLAR EXPORT
NACA63-513 a=0.8
NACA63-513 a=0.8 |  |  |  | Cl Max: | 1.5759 | at alpha= | 10 | deg
XFOIL ncrit=9 |  |  |  | L/D Max: | 182.09 | at alpha= | 2.5 | deg
Re: | 12000000 |  |  | Cd Min: | 0.24394 | at alpha= | -20 | deg
Mach: | 0.5 |  |  | Cl=0 at alpha= | -3.8391 | deg
|  |  |  | @ Cl=0.1, Cd= | 0.0053642
|  |  |  | @ Cl=0.4, Cd= | 0.0047083
|  |  |  | @ Cl=0.6, Cd= | 0.0042145
alpha (deg) | Cl | Cd | Cm | Cl/Cd
-20 | -0.6084 | 0.24394 | 0.0125 | -2.4941
-19.5 | -0.5896 | 0.23452 | 0.0076 | -2.5141
-19 | -0.5718 | 0.22444 | 0.0023 | -2.5477
-18.5 | -0.5537 | 0.21467 | -0.0033 | -2.5793
-18 | -0.534 | 0.20599 | -0.0085 | -2.5924
-17.5 | -0.5141 | 0.19734 | -0.0138 | -2.6051
-17 | -0.4953 | 0.18834 | -0.0192 | -2.6298
-16.5 | -0.4782 | 0.17914 | -0.0247 | -2.6694
-16 | -0.4605 | 0.17042 | -0.03 | -2.7021
-15.5 | -0.445 | 0.16106 | -0.0356 | -2.7629
-15 | -0.4259 | 0.15295 | -0.0407 | -2.7846
-14.5 | -0.4104 | 0.14421 | -0.0461 | -2.8458
-14 | -0.3972 | 0.1351 | -0.0516 | -2.94
-13.5 | -0.3975 | 0.12351 | -0.0587 | -3.2184
-13 | -0.3908 | 0.11393 | -0.0648 | -3.4302
-12.5 | -0.3836 | 0.10491 | -0.0704 | -3.6565
-12 | -0.3898 | 0.09409 | -0.0776 | -4.1428
-11.5 | -0.408 | 0.08226 | -0.0858 | -4.9599
-11 | -0.4236 | 0.07166 | -0.0932 | -5.9112
-10.5 | -0.443 | 0.06098 | -0.1006 | -7.2647
-10 | -0.4643 | 0.04855 | -0.1092 | -9.5633
-9.5 | -0.4874 | 0.03833 | -0.1173 | -12.7159
-9 | -0.5167 | 0.03029 | -0.122 | -17.0584
-8.5 | -0.5579 | 0.02417 | -0.1214 | -23.0823
-8 | -0.5674 | 0.01664 | -0.1204 | -34.0986
-7.5 | -0.5385 | 0.01016 | -0.1189 | -53.002
-7 | -0.471 | 0.00786 | -0.1169 | -59.9237
-6.5 | -0.395 | 0.00703 | -0.1154 | -56.1878
-6 | -0.3189 | 0.00654 | -0.1143 | -48.7615
-5.5 | -0.2437 | 0.00619 | -0.1137 | -39.37
-5 | -0.1693 | 0.00596 | -0.1134 | -28.406
-4.5 | -0.0959 | 0.00575 | -0.1133 | -16.6783
-4 | -0.0232 | 0.00558 | -0.1134 | -4.1577
-3.5 | 0.0489 | 0.00545 | -0.1137 | 8.9725
-3 | 0.1204 | 0.00533 | -0.1141 | 22.5891
-2.5 | 0.1916 | 0.00521 | -0.1147 | 36.7754
-2 | 0.2624 | 0.00509 | -0.1153 | 51.5521
-1.5 | 0.3327 | 0.0049 | -0.1161 | 67.898
-1 | 0.4029 | 0.0047 | -0.117 | 85.7234
-0.5 | 0.4731 | 0.00448 | -0.1179 | 105.6027
0 | 0.5428 | 0.00419 | -0.1189 | 129.5465
0.5 | 0.6128 | 0.00422 | -0.1197 | 145.2133
1 | 0.6826 | 0.00426 | -0.1203 | 160.2347
1.5 | 0.7522 | 0.00437 | -0.1208 | 172.1281
2 | 0.8203 | 0.00463 | -0.121 | 177.1706
2.5 | 0.8886 | 0.00488 | -0.121 | 182.0902
3 | 0.9509 | 0.00553 | -0.1201 | 171.953
3.5 | 1.0076 | 0.00647 | -0.1181 | 155.7342
4 | 1.0652 | 0.00727 | -0.116 | 146.5199
4.5 | 1.1224 | 0.00802 | -0.1135 | 139.9501
5 | 1.1759 | 0.00883 | -0.1102 | 133.171
5.5 | 1.2308 | 0.00947 | -0.1068 | 129.9683
6 | 1.281 | 0.01001 | -0.1022 | 127.972
6.5 | 1.3207 | 0.0107 | -0.0958 | 123.4299
7 | 1.3657 | 0.01149 | -0.0905 | 118.8599
7.5 | 1.4108 | 0.01244 | -0.0851 | 113.4084
8 | 1.4561 | 0.01355 | -0.0798 | 107.4613
8.5 | 1.4992 | 0.01489 | -0.0742 | 100.685
9 | 1.5407 | 0.01648 | -0.0684 | 93.4891
9.5 | 1.5729 | 0.01876 | -0.0617 | 83.8433
10 | 1.5759 | 0.02295 | -0.0535 | 68.6667
10.5 | 1.5497 | 0.02962 | -0.0459 | 52.3194
11 | 1.5175 | 0.03778 | -0.0407 | 40.1668
11.5 | 1.4899 | 0.04666 | -0.0381 | 31.931
12 | 1.4544 | 0.05746 | -0.0381 | 25.3115
13 | 1.3804 | 0.08266 | -0.0456 | 16.6997
13.5 | 1.3454 | 0.09741 | -0.0532 | 13.8117
14 | 1.3136 | 0.11297 | -0.0623 | 11.6279
14.5 | 1.2866 | 0.1288 | -0.0725 | 9.9891
15 | 1.2653 | 0.14442 | -0.0829 | 8.7613

## 121. Re 14M Mach 0.00 (1)
BIGFOIL.COM POLAR EXPORT
NACA63-513 a=0.8
NACA63-513 a=0.8 |  |  |  | Cl Max: | 1.452 | at alpha= | 11 | deg
JavaFoil+Calcfoil stall+Eppler ext transition |  |  |  | L/D Max: | 134.065 | at alpha= | 6.5 | deg
Re: | 14000000 |  |  | Cd Min: | 0.00535 | at alpha= | 0 | deg
Mach: | 0 |  |  | Cl=0 at alpha= | -3.8983 | deg
|  |  |  | @ Cl=0.1, Cd= | 0.0059723
|  |  |  | @ Cl=0.4, Cd= | 0.0053645
|  |  |  | @ Cl=0.6, Cd= | 0.0055603
alpha (deg) | Cl | Cd | Cm | Cl/Cd
-17.5 | -0.597 | 0.12616 | -0.041 | -4.73
-17 | -0.613 | 0.11989 | -0.042 | -5.112
-16.5 | -0.628 | 0.11175 | -0.043 | -5.624
-16 | -0.643 | 0.10318 | -0.045 | -6.231
-15.5 | -0.654 | 0.09699 | -0.046 | -6.747
-15 | -0.671 | 0.08266 | -0.052 | -8.116
-14.5 | -0.681 | 0.07367 | -0.055 | -9.251
-14 | -0.688 | 0.0663 | -0.057 | -10.376
-13.5 | -0.712 | 0.04306 | -0.065 | -16.533
-13 | -0.735 | 0.02473 | -0.071 | -29.728
-12.5 | -0.737 | 0.0181 | -0.074 | -40.708
-12 | -0.733 | 0.01342 | -0.077 | -54.635
-11.5 | -0.728 | 0.01044 | -0.079 | -69.706
-11 | -0.714 | 0.00865 | -0.082 | -82.521
-10.5 | -0.68 | 0.00821 | -0.082 | -82.791
-10 | -0.642 | 0.00776 | -0.083 | -82.742
-9.5 | -0.601 | 0.00749 | -0.083 | -80.229
-9 | -0.557 | 0.00756 | -0.084 | -73.712
-8.5 | -0.511 | 0.0073 | -0.085 | -69.941
-8 | -0.462 | 0.00711 | -0.085 | -64.912
-7.5 | -0.411 | 0.00685 | -0.086 | -59.897
-7 | -0.357 | 0.00674 | -0.086 | -52.993
-6.5 | -0.303 | 0.00657 | -0.087 | -46.025
-6 | -0.246 | 0.00646 | -0.087 | -38.153
-5.5 | -0.189 | 0.00632 | -0.088 | -29.936
-5 | -0.131 | 0.00626 | -0.088 | -20.889
-4.5 | -0.072 | 0.00617 | -0.089 | -11.65
-4 | -0.012 | 0.00608 | -0.089 | -2.035
-3.5 | 0.047 | 0.00599 | -0.09 | 7.92
-3 | 0.107 | 0.00597 | -0.09 | 18.007
-2.5 | 0.168 | 0.0059 | -0.091 | 28.422
-2 | 0.228 | 0.00564 | -0.091 | 40.387
-1.5 | 0.289 | 0.00547 | -0.092 | 52.78
-1 | 0.349 | 0.00539 | -0.092 | 64.741
-0.5 | 0.409 | 0.00536 | -0.093 | 76.326
0 | 0.469 | 0.00535 | -0.093 | 87.652
0.5 | 0.529 | 0.0054 | -0.094 | 97.879
1 | 0.589 | 0.00552 | -0.094 | 106.668
1.5 | 0.649 | 0.00574 | -0.095 | 113.016
2 | 0.707 | 0.00601 | -0.095 | 117.535
2.5 | 0.766 | 0.00626 | -0.096 | 122.331
3 | 0.825 | 0.00658 | -0.096 | 125.486
3.5 | 0.884 | 0.00693 | -0.097 | 127.511
4 | 0.941 | 0.00746 | -0.097 | 126.145
4.5 | 0.998 | 0.00797 | -0.098 | 125.335
5 | 1.053 | 0.00802 | -0.098 | 131.276
5.5 | 1.106 | 0.00879 | -0.099 | 125.886
6 | 1.158 | 0.00865 | -0.099 | 133.834
6.5 | 1.207 | 0.009 | -0.099 | 134.065
7 | 1.254 | 0.01012 | -0.1 | 123.957
7.5 | 1.296 | 0.01059 | -0.1 | 122.442
8 | 1.334 | 0.01102 | -0.1 | 121.068
8.5 | 1.368 | 0.01154 | -0.101 | 118.589
9 | 1.397 | 0.01205 | -0.101 | 115.977
9.5 | 1.422 | 0.01261 | -0.101 | 112.744
10 | 1.441 | 0.01328 | -0.101 | 108.519
10.5 | 1.45 | 0.014 | -0.101 | 103.609
11 | 1.452 | 0.01465 | -0.102 | 99.158
11.5 | 1.448 | 0.01548 | -0.102 | 93.528
12 | 1.436 | 0.01638 | -0.102 | 87.712
12.5 | 1.419 | 0.01741 | -0.102 | 81.499
13 | 1.395 | 0.01852 | -0.102 | 75.309
13.5 | 1.366 | 0.01986 | -0.102 | 68.791
14 | 1.333 | 0.02098 | -0.102 | 63.53
14.5 | 1.295 | 0.02286 | -0.102 | 56.623
15 | 1.255 | 0.02395 | -0.103 | 52.408
15.5 | 1.21 | 0.02637 | -0.102 | 45.875
16 | 1.155 | 0.03092 | -0.101 | 37.356

## 122. Re 14M Mach 0.00 (2)
BIGFOIL.COM POLAR EXPORT
NACA63-513 a=0.8
NACA63-513 a=0.8 |  |  |  | Cl Max: | 1.943 | at alpha= | 20 | deg
XFOIL ncrit=9 |  |  |  | L/D Max: | 156.05 | at alpha= | 2.5 | deg
Re: | 14000000 |  |  | Cd Min: | 0.05417 | at alpha= | 20 | deg
Mach: | 0 |  |  | Cl=0 at alpha= | -3.8861 | deg
|  |  |  | @ Cl=0.1, Cd= | 0.0049863
|  |  |  | @ Cl=0.4, Cd= | 0.0043571
|  |  |  | @ Cl=0.6, Cd= | 0.0042386
alpha (deg) | Cl | Cd | Cm | Cl/Cd
-20 | -1.564 | 0.02979 | -0.09 | -52.5008
-19.5 | -1.5196 | 0.02561 | -0.0983 | -59.3362
-19 | -1.5151 | 0.02258 | -0.0972 | -67.0992
-18.5 | -1.5108 | 0.01996 | -0.0952 | -75.6914
-18 | -1.5139 | 0.01806 | -0.09 | -83.8261
-17.5 | -1.4823 | 0.01672 | -0.0883 | -88.6543
-17 | -1.4448 | 0.01547 | -0.0872 | -93.3937
-16.5 | -1.401 | 0.01452 | -0.0866 | -96.4876
-16 | -1.3541 | 0.01371 | -0.0862 | -98.7673
-15.5 | -1.3053 | 0.013 | -0.086 | -100.4077
-15 | -1.2549 | 0.01233 | -0.0859 | -101.7762
-14.5 | -1.2034 | 0.01171 | -0.0859 | -102.7669
-14 | -1.151 | 0.01114 | -0.086 | -103.3214
-13.5 | -1.0981 | 0.01055 | -0.0862 | -104.0853
-13 | -1.0447 | 0.00993 | -0.0864 | -105.2064
-12.5 | -0.9907 | 0.00937 | -0.0866 | -105.7311
-12 | -0.9357 | 0.00889 | -0.087 | -105.2531
-11.5 | -0.88 | 0.0085 | -0.0874 | -103.5294
-11 | -0.8238 | 0.00816 | -0.0878 | -100.9559
-10.5 | -0.7673 | 0.00785 | -0.0883 | -97.7452
-10 | -0.7104 | 0.00756 | -0.0888 | -93.9683
-9.5 | -0.6536 | 0.00722 | -0.0893 | -90.5263
-9 | -0.5964 | 0.0069 | -0.0898 | -86.4348
-8.5 | -0.5388 | 0.00664 | -0.0903 | -81.1446
-8 | -0.4809 | 0.00642 | -0.0909 | -74.9065
-7.5 | -0.4229 | 0.00623 | -0.0915 | -67.8812
-7 | -0.3647 | 0.006 | -0.0922 | -60.7833
-6.5 | -0.3065 | 0.0058 | -0.0928 | -52.8448
-6 | -0.248 | 0.00566 | -0.0934 | -43.8163
-5.5 | -0.1895 | 0.00553 | -0.0941 | -34.2676
-5 | -0.1309 | 0.00538 | -0.0947 | -24.3309
-4.5 | -0.0722 | 0.00528 | -0.0954 | -13.6742
-4 | -0.0134 | 0.00516 | -0.0961 | -2.5969
-3.5 | 0.0454 | 0.00507 | -0.0968 | 8.9546
-3 | 0.1041 | 0.00498 | -0.0974 | 20.9036
-2.5 | 0.1629 | 0.0049 | -0.0981 | 33.2449
-2 | 0.2216 | 0.00476 | -0.0988 | 46.5546
-1 | 0.3388 | 0.00449 | -0.1003 | 75.4566
-0.5 | 0.3974 | 0.00437 | -0.101 | 90.9382
0 | 0.4558 | 0.00408 | -0.1019 | 111.7157
0.5 | 0.5141 | 0.00407 | -0.1026 | 126.3145
1 | 0.5719 | 0.00416 | -0.1032 | 137.476
1.5 | 0.6291 | 0.00432 | -0.1037 | 145.625
2 | 0.6863 | 0.0045 | -0.1042 | 152.5111
2.5 | 0.7428 | 0.00476 | -0.1045 | 156.0504
3 | 0.7942 | 0.00558 | -0.1042 | 142.3297
3.5 | 0.8488 | 0.00598 | -0.1042 | 141.9398
4 | 0.9025 | 0.00645 | -0.1042 | 139.9225
4.5 | 0.9561 | 0.00689 | -0.1041 | 138.7663
5 | 1.0096 | 0.00731 | -0.1039 | 138.1122
5.5 | 1.0625 | 0.00774 | -0.1037 | 137.2739
6 | 1.1153 | 0.00814 | -0.1034 | 137.0147
6.5 | 1.1683 | 0.00848 | -0.1032 | 137.7712
7 | 1.2209 | 0.00881 | -0.103 | 138.5812
7.5 | 1.2727 | 0.00917 | -0.1026 | 138.7895
8 | 1.3236 | 0.00956 | -0.1021 | 138.4519
8.5 | 1.3738 | 0.00995 | -0.1014 | 138.0704
9 | 1.4226 | 0.01039 | -0.1006 | 136.9201
9.5 | 1.4705 | 0.01082 | -0.0996 | 135.9057
10 | 1.5159 | 0.01134 | -0.0982 | 133.6772
10.5 | 1.5604 | 0.01183 | -0.0967 | 131.9019
11 | 1.6022 | 0.01236 | -0.0947 | 129.6278
11.5 | 1.6295 | 0.01298 | -0.0899 | 125.5393
12 | 1.6577 | 0.01368 | -0.0856 | 121.1769
12.5 | 1.6849 | 0.01421 | -0.0814 | 118.5714
13 | 1.712 | 0.01527 | -0.0777 | 112.1153
13.5 | 1.7391 | 0.01641 | -0.0742 | 105.9781
14 | 1.7664 | 0.01764 | -0.0709 | 100.1361
14.5 | 1.7908 | 0.01912 | -0.0676 | 93.6611
15 | 1.8131 | 0.02083 | -0.0643 | 87.0427
15.5 | 1.834 | 0.02271 | -0.0612 | 80.7574
16 | 1.855 | 0.02473 | -0.0584 | 75.0101
16.5 | 1.8749 | 0.02694 | -0.0559 | 69.5954
17 | 1.8887 | 0.02979 | -0.0532 | 63.4005
17.5 | 1.9076 | 0.0324 | -0.0513 | 58.8765
18 | 1.9167 | 0.03607 | -0.0493 | 53.1383
18.5 | 1.9309 | 0.03946 | -0.0479 | 48.9331
19 | 1.9337 | 0.04424 | -0.0466 | 43.7093
19.5 | 1.9401 | 0.04886 | -0.046 | 39.7073
20 | 1.943 | 0.05417 | -0.0457 | 35.8686

## 123. Re 14M Mach 0.10 (1)
BIGFOIL.COM POLAR EXPORT
NACA63-513 a=0.8
NACA63-513 a=0.8 |  |  |  | Cl Max: | 1.447 | at alpha= | 10.5 | deg
JavaFoil+Calcfoil stall+Eppler ext transition |  |  |  | L/D Max: | 142.987 | at alpha= | 6.5 | deg
Re: | 14000000 |  |  | Cd Min: | 0.00535 | at alpha= | 0 | deg
Mach: | 0.1 |  |  | Cl=0 at alpha= | -3.9 | deg
|  |  |  | @ Cl=0.1, Cd= | 0.005978
|  |  |  | @ Cl=0.4, Cd= | 0.00539
|  |  |  | @ Cl=0.6, Cd= | 0.005584
alpha (deg) | Cl | Cd | Cm | Cl/Cd
-17 | -0.577 | 0.12395 | -0.04 | -4.652
-16.5 | -0.596 | 0.11549 | -0.042 | -5.157
-16 | -0.613 | 0.10676 | -0.044 | -5.745
-15.5 | -0.628 | 0.10039 | -0.045 | -6.254
-15 | -0.644 | 0.08921 | -0.049 | -7.218
-14.5 | -0.656 | 0.08057 | -0.052 | -8.147
-14 | -0.669 | 0.06975 | -0.056 | -9.591
-13.5 | -0.702 | 0.04117 | -0.066 | -17.061
-13 | -0.72 | 0.02681 | -0.071 | -26.857
-12.5 | -0.722 | 0.02032 | -0.074 | -35.555
-12 | -0.724 | 0.01422 | -0.077 | -50.91
-11.5 | -0.71 | 0.01221 | -0.078 | -58.133
-11 | -0.711 | 0.00884 | -0.082 | -80.456
-10.5 | -0.678 | 0.00829 | -0.083 | -81.842
-10 | -0.641 | 0.00784 | -0.083 | -81.847
-9.5 | -0.601 | 0.0076 | -0.084 | -79.055
-9 | -0.558 | 0.0076 | -0.084 | -73.382
-8.5 | -0.512 | 0.00736 | -0.085 | -69.487
-8 | -0.463 | 0.00712 | -0.086 | -65.023
-7.5 | -0.412 | 0.00687 | -0.086 | -59.965
-7 | -0.359 | 0.00676 | -0.087 | -53.079
-6.5 | -0.304 | 0.00658 | -0.087 | -46.159
-6 | -0.247 | 0.00647 | -0.088 | -38.263
-5.5 | -0.19 | 0.00636 | -0.088 | -29.867
-5 | -0.131 | 0.00627 | -0.089 | -20.968
-4.5 | -0.072 | 0.00617 | -0.089 | -11.696
-4 | -0.012 | 0.00608 | -0.09 | -2.043
-3.5 | 0.048 | 0.00603 | -0.09 | 7.902
-3 | 0.108 | 0.00597 | -0.091 | 18.088
-2.5 | 0.168 | 0.00593 | -0.091 | 28.417
-2 | 0.229 | 0.00565 | -0.092 | 40.559
-1.5 | 0.29 | 0.00549 | -0.092 | 52.837
-1 | 0.35 | 0.00539 | -0.093 | 65.063
-0.5 | 0.411 | 0.00539 | -0.093 | 76.244
0 | 0.471 | 0.00535 | -0.094 | 88.081
0.5 | 0.532 | 0.00541 | -0.094 | 98.338
1 | 0.592 | 0.00556 | -0.095 | 106.498
1.5 | 0.652 | 0.00574 | -0.095 | 113.586
2 | 0.71 | 0.00602 | -0.096 | 118.068
2.5 | 0.77 | 0.00628 | -0.096 | 122.552
3 | 0.83 | 0.0066 | -0.097 | 125.717
3.5 | 0.888 | 0.00701 | -0.097 | 126.706
4 | 0.946 | 0.00749 | -0.098 | 126.287
4.5 | 1.003 | 0.00798 | -0.098 | 125.654
5 | 1.058 | 0.00804 | -0.099 | 131.577
5.5 | 1.111 | 0.00881 | -0.099 | 126.145
6 | 1.163 | 0.00872 | -0.1 | 133.318
6.5 | 1.212 | 0.00848 | -0.1 | 142.987
7 | 1.259 | 0.01021 | -0.1 | 123.341
7.5 | 1.3 | 0.01068 | -0.1 | 121.817
8 | 1.338 | 0.01116 | -0.101 | 119.864
8.5 | 1.371 | 0.01166 | -0.101 | 117.559
9 | 1.399 | 0.01217 | -0.101 | 114.937
9.5 | 1.423 | 0.01276 | -0.102 | 111.497
10 | 1.44 | 0.01346 | -0.102 | 106.989
10.5 | 1.447 | 0.01419 | -0.102 | 101.96
11 | 1.446 | 0.01488 | -0.102 | 97.209
11.5 | 1.437 | 0.01582 | -0.102 | 90.869
12 | 1.422 | 0.01685 | -0.102 | 84.412
12.5 | 1.4 | 0.01774 | -0.103 | 78.898
13 | 1.372 | 0.01894 | -0.103 | 72.425
13.5 | 1.337 | 0.02034 | -0.103 | 65.731
14 | 1.299 | 0.02157 | -0.103 | 60.216
14.5 | 1.255 | 0.02311 | -0.103 | 54.316
15 | 1.207 | 0.02539 | -0.103 | 47.541
15.5 | 1.156 | 0.02787 | -0.102 | 41.466

## 124. Re 14M Mach 0.10 (2)
BIGFOIL.COM POLAR EXPORT
NACA63-513 a=0.8
NACA63-513 a=0.8 |  |  |  | Cl Max: | 1.9294 | at alpha= | 19.5 | deg
XFOIL ncrit=9 |  |  |  | L/D Max: | 156.996 | at alpha= | 2.5 | deg
Re: | 14000000 |  |  | Cd Min: | 0.05903 | at alpha= | 20 | deg
Mach: | 0.1 |  |  | Cl=0 at alpha= | -3.8843 | deg
|  |  |  | @ Cl=0.1, Cd= | 0.0049879
|  |  |  | @ Cl=0.4, Cd= | 0.0043695
|  |  |  | @ Cl=0.6, Cd= | 0.0042241
alpha (deg) | Cl | Cd | Cm | Cl/Cd
-19.5 | -1.5005 | 0.03075 | -0.0986 | -48.7967
-19 | -1.4926 | 0.02602 | -0.1016 | -57.3636
-18.5 | -1.4895 | 0.02267 | -0.1006 | -65.7036
-18 | -1.4876 | 0.01989 | -0.0983 | -74.7914
-17.5 | -1.4846 | 0.01815 | -0.0934 | -81.7961
-17 | -1.4521 | 0.01672 | -0.0916 | -86.8481
-16.5 | -1.4133 | 0.01538 | -0.0903 | -91.8921
-16 | -1.3684 | 0.01434 | -0.0895 | -95.4254
-15.5 | -1.3198 | 0.01351 | -0.089 | -97.6906
-15 | -1.2692 | 0.01275 | -0.0886 | -99.5451
-14.5 | -1.2171 | 0.01207 | -0.0884 | -100.8368
-14 | -1.164 | 0.01145 | -0.0883 | -101.6594
-13.5 | -1.11 | 0.01086 | -0.0883 | -102.2099
-13 | -1.0559 | 0.01021 | -0.0883 | -103.4182
-12.5 | -1.0011 | 0.00961 | -0.0884 | -104.1727
-12 | -0.9455 | 0.00906 | -0.0885 | -104.3598
-11.5 | -0.8891 | 0.00863 | -0.0888 | -103.0243
-11 | -0.8322 | 0.00826 | -0.0891 | -100.7506
-10 | -0.7172 | 0.00766 | -0.0898 | -93.6292
-9.5 | -0.6596 | 0.0073 | -0.0902 | -90.3562
-9 | -0.6018 | 0.00696 | -0.0907 | -86.4655
-8.5 | -0.5436 | 0.00668 | -0.0912 | -81.3772
-8 | -0.4852 | 0.00646 | -0.0917 | -75.1084
-7.5 | -0.4265 | 0.00626 | -0.0923 | -68.131
-7 | -0.3678 | 0.00603 | -0.0928 | -60.995
-6.5 | -0.309 | 0.00582 | -0.0934 | -53.0928
-6 | -0.2501 | 0.00567 | -0.094 | -44.1093
-5.5 | -0.191 | 0.00554 | -0.0947 | -34.4765
-5 | -0.132 | 0.00539 | -0.0953 | -24.4898
-4.5 | -0.0729 | 0.00529 | -0.096 | -13.7807
-4 | -0.0137 | 0.00517 | -0.0966 | -2.6499
-3.5 | 0.0455 | 0.00508 | -0.0973 | 8.9567
-3 | 0.1047 | 0.00498 | -0.098 | 21.0241
-2.5 | 0.1638 | 0.0049 | -0.0986 | 33.4286
-2 | 0.2229 | 0.00476 | -0.0994 | 46.8277
-1 | 0.3408 | 0.0045 | -0.1008 | 75.7333
-0.5 | 0.3998 | 0.00437 | -0.1016 | 91.4874
0.5 | 0.5172 | 0.00406 | -0.1032 | 127.3892
1 | 0.5754 | 0.00416 | -0.1037 | 138.3173
1.5 | 0.633 | 0.00431 | -0.1042 | 146.8677
2 | 0.6905 | 0.00449 | -0.1047 | 153.7862
2.5 | 0.7473 | 0.00476 | -0.1051 | 156.9958
3 | 0.799 | 0.00559 | -0.1047 | 142.9338
3.5 | 0.8539 | 0.00599 | -0.1047 | 142.5543
4 | 0.9079 | 0.00647 | -0.1046 | 140.3246
4.5 | 0.9618 | 0.00692 | -0.1045 | 138.9884
5 | 1.0155 | 0.00734 | -0.1043 | 138.3515
5.5 | 1.0687 | 0.00779 | -0.104 | 137.1887
6 | 1.1219 | 0.00818 | -0.1037 | 137.1516
7 | 1.2281 | 0.00887 | -0.1031 | 138.4555
7.5 | 1.2801 | 0.00924 | -0.1026 | 138.539
8 | 1.3314 | 0.00963 | -0.102 | 138.2555
8.5 | 1.3816 | 0.01004 | -0.1012 | 137.6096
9 | 1.4308 | 0.01048 | -0.1003 | 136.5267
9.5 | 1.4785 | 0.01094 | -0.0991 | 135.1463
10 | 1.5237 | 0.01148 | -0.0974 | 132.7265
10.5 | 1.568 | 0.01197 | -0.0957 | 130.9942
11 | 1.6053 | 0.01253 | -0.0926 | 128.1165
11.5 | 1.6305 | 0.01323 | -0.0874 | 123.2426
12 | 1.6608 | 0.01397 | -0.0834 | 118.8833
12.5 | 1.6876 | 0.0146 | -0.0791 | 115.589
13 | 1.7143 | 0.01577 | -0.0752 | 108.7064
13.5 | 1.7431 | 0.01693 | -0.0719 | 102.9592
14 | 1.7686 | 0.01835 | -0.0684 | 96.3815
14.5 | 1.7913 | 0.02003 | -0.0648 | 89.4309
15 | 1.8135 | 0.02187 | -0.0615 | 82.9218
15.5 | 1.8357 | 0.02382 | -0.0585 | 77.0655
16 | 1.8554 | 0.02606 | -0.0557 | 71.1972
16.5 | 1.8743 | 0.02853 | -0.0531 | 65.6958
17 | 1.8848 | 0.03186 | -0.0504 | 59.1588
17.5 | 1.9037 | 0.03471 | -0.0487 | 54.8459
18 | 1.9105 | 0.03884 | -0.0468 | 49.189
18.5 | 1.9217 | 0.04283 | -0.0455 | 44.8681
19 | 1.9245 | 0.04791 | -0.0446 | 40.1691
19.5 | 1.9294 | 0.05305 | -0.0442 | 36.3695
20 | 1.9294 | 0.05903 | -0.0444 | 32.6851

## 125. Re 14M Mach 0.25 (1)
BIGFOIL.COM POLAR EXPORT
NACA63-513 a=0.8
NACA63-513 a=0.8 |  |  |  | Cl Max: | 1.422 | at alpha= | 10 | deg
JavaFoil+Calcfoil stall+Eppler ext transition |  |  |  | L/D Max: | 131.111 | at alpha= | 5.5 | deg
Re: | 14000000 |  |  | Cd Min: | 0.00543 | at alpha= | -0.5 | deg
Mach: | 0.25 |  |  | Cl=0 at alpha= | -3.8952 | deg
|  |  |  | @ Cl=0.1, Cd= | 0.005996
|  |  |  | @ Cl=0.4, Cd= | 0.0054407
|  |  |  | @ Cl=0.6, Cd= | 0.0055881
alpha (deg) | Cl | Cd | Cm | Cl/Cd
-16 | -0.352 | 0.12622 | -0.038 | -2.788
-15.5 | -0.401 | 0.11699 | -0.038 | -3.432
-15 | -0.446 | 0.10983 | -0.039 | -4.063
-14.5 | -0.486 | 0.10177 | -0.041 | -4.775
-14 | -0.52 | 0.09322 | -0.043 | -5.581
-13.5 | -0.544 | 0.0849 | -0.046 | -6.403
-13 | -0.562 | 0.07668 | -0.049 | -7.333
-12.5 | -0.579 | 0.06571 | -0.055 | -8.807
-12 | -0.604 | 0.04566 | -0.065 | -13.222
-11.5 | -0.643 | 0.02132 | -0.076 | -30.142
-11 | -0.647 | 0.01423 | -0.079 | -45.456
-10.5 | -0.642 | 0.01034 | -0.083 | -62.105
-10 | -0.631 | 0.00832 | -0.086 | -75.805
-9.5 | -0.597 | 0.00797 | -0.086 | -74.869
-9 | -0.558 | 0.00793 | -0.087 | -70.441
-8.5 | -0.515 | 0.00761 | -0.087 | -67.7
-8 | -0.468 | 0.00734 | -0.088 | -63.852
-7.5 | -0.418 | 0.00709 | -0.088 | -58.984
-7 | -0.365 | 0.00688 | -0.089 | -53.132
-6.5 | -0.31 | 0.00669 | -0.09 | -46.364
-6 | -0.253 | 0.00657 | -0.09 | -38.544
-5.5 | -0.195 | 0.00641 | -0.091 | -30.367
-5 | -0.135 | 0.0063 | -0.091 | -21.399
-4.5 | -0.074 | 0.00627 | -0.092 | -11.815
-4 | -0.013 | 0.00617 | -0.092 | -2.068
-3.5 | 0.049 | 0.00607 | -0.093 | 8.066
-3 | 0.111 | 0.00598 | -0.093 | 18.537
-2.5 | 0.173 | 0.00596 | -0.094 | 29.065
-2 | 0.235 | 0.00572 | -0.094 | 41.178
-1.5 | 0.298 | 0.00552 | -0.095 | 53.963
-1 | 0.36 | 0.00546 | -0.095 | 66.019
-0.5 | 0.422 | 0.00543 | -0.096 | 77.75
0 | 0.484 | 0.00543 | -0.097 | 89.156
0.5 | 0.546 | 0.00544 | -0.097 | 100.421
1 | 0.608 | 0.00561 | -0.098 | 108.498
1.5 | 0.67 | 0.00585 | -0.098 | 114.645
2 | 0.73 | 0.00614 | -0.099 | 118.908
2.5 | 0.791 | 0.00641 | -0.099 | 123.318
3 | 0.852 | 0.00675 | -0.1 | 126.204
3.5 | 0.912 | 0.00714 | -0.1 | 127.7
4 | 0.972 | 0.00773 | -0.101 | 125.632
4.5 | 1.03 | 0.00825 | -0.101 | 124.823
5 | 1.085 | 0.00837 | -0.101 | 129.661
5.5 | 1.139 | 0.00869 | -0.102 | 131.111
6 | 1.19 | 0.00981 | -0.102 | 121.225
6.5 | 1.238 | 0.01023 | -0.102 | 120.991
7 | 1.283 | 0.0107 | -0.103 | 119.948
7.5 | 1.323 | 0.01121 | -0.103 | 118.026
8 | 1.356 | 0.0118 | -0.103 | 114.963
8.5 | 1.384 | 0.01235 | -0.104 | 112.068
9 | 1.404 | 0.01306 | -0.104 | 107.516
9.5 | 1.417 | 0.01376 | -0.104 | 102.996
10 | 1.422 | 0.01463 | -0.104 | 97.18
10.5 | 1.41 | 0.01548 | -0.104 | 91.075
11 | 1.385 | 0.0165 | -0.105 | 83.971
11.5 | 1.349 | 0.01764 | -0.105 | 76.436
12 | 1.3 | 0.01894 | -0.105 | 68.646
12.5 | 1.239 | 0.02066 | -0.105 | 59.947
13 | 1.168 | 0.02222 | -0.105 | 52.539
13.5 | 1.085 | 0.02467 | -0.105 | 43.97
14 | 0.973 | 0.03339 | -0.101 | 29.129
14.5 | 0.867 | 0.04051 | -0.099 | 21.41
15 | 0.694 | 0.09647 | -0.073 | 7.197

## 126. Re 14M Mach 0.25 (2)
BIGFOIL.COM POLAR EXPORT
NACA63-513 a=0.8
NACA63-513 a=0.8 |  |  |  | Cl Max: | 1.8743 | at alpha= | 17.5 | deg
XFOIL ncrit=9 |  |  |  | L/D Max: | 161.315 | at alpha= | 2.5 | deg
Re: | 14000000 |  |  | Cd Min: | 0.0997 | at alpha= | -19 | deg
Mach: | 0.25 |  |  | Cl=0 at alpha= | -3.8764 | deg
|  |  |  | @ Cl=0.1, Cd= | 0.0050325
|  |  |  | @ Cl=0.4, Cd= | 0.0043511
|  |  |  | @ Cl=0.6, Cd= | 0.0041728
alpha (deg) | Cl | Cd | Cm | Cl/Cd
-19 | -1.048 | 0.0997 | -0.0619 | -10.5115
-18.5 | -1.1806 | 0.06933 | -0.0884 | -17.0287
-18 | -1.245 | 0.05133 | -0.1052 | -24.2548
-17.5 | -1.2853 | 0.04104 | -0.1116 | -31.3182
-17 | -1.3153 | 0.03295 | -0.1153 | -39.9181
-16.5 | -1.3346 | 0.02675 | -0.1164 | -49.8916
-16 | -1.3411 | 0.02238 | -0.1152 | -59.924
-15.5 | -1.3628 | 0.01898 | -0.1098 | -71.8019
-15 | -1.3311 | 0.0169 | -0.1068 | -78.7633
-14.5 | -1.2866 | 0.01521 | -0.1045 | -84.5891
-14 | -1.2354 | 0.01385 | -0.1026 | -89.1986
-13.5 | -1.179 | 0.01282 | -0.1012 | -91.9657
-13 | -1.1206 | 0.01193 | -0.1 | -93.9313
-12.5 | -1.0609 | 0.01118 | -0.0989 | -94.8927
-12 | -1.0016 | 0.01031 | -0.0981 | -97.1484
-11.5 | -0.9413 | 0.00959 | -0.0974 | -98.1543
-11 | -0.8802 | 0.009 | -0.0968 | -97.8
-10.5 | -0.8185 | 0.00852 | -0.0965 | -96.0681
-10 | -0.7565 | 0.00813 | -0.0962 | -93.0504
-9.5 | -0.6945 | 0.00777 | -0.0961 | -89.3822
-9 | -0.6328 | 0.00736 | -0.096 | -85.9783
-8.5 | -0.571 | 0.00698 | -0.0961 | -81.8052
-8 | -0.5092 | 0.00667 | -0.0962 | -76.3418
-7.5 | -0.4472 | 0.00642 | -0.0964 | -69.6573
-7 | -0.3852 | 0.00621 | -0.0967 | -62.029
-6.5 | -0.3234 | 0.00596 | -0.0971 | -54.2617
-6 | -0.2617 | 0.00576 | -0.0975 | -45.434
-5.5 | -0.1999 | 0.00562 | -0.098 | -35.5694
-5 | -0.1383 | 0.00546 | -0.0985 | -25.3297
-4.5 | -0.0767 | 0.00534 | -0.0991 | -14.3633
-4 | -0.0152 | 0.00523 | -0.0997 | -2.9063
-3.5 | 0.0463 | 0.00512 | -0.1003 | 9.043
-3 | 0.1077 | 0.00502 | -0.1009 | 21.4542
-2.5 | 0.169 | 0.00493 | -0.1016 | 34.2799
-2 | 0.2302 | 0.0048 | -0.1023 | 47.9583
-1.5 | 0.2912 | 0.00468 | -0.103 | 62.2222
-1 | 0.3522 | 0.00452 | -0.1038 | 77.9204
0 | 0.4739 | 0.00409 | -0.1055 | 115.868
0.5 | 0.5347 | 0.00407 | -0.1062 | 131.3759
1 | 0.5949 | 0.00416 | -0.1068 | 143.0048
1.5 | 0.6546 | 0.00431 | -0.1073 | 151.8794
2 | 0.714 | 0.00451 | -0.1077 | 158.3149
2.5 | 0.7727 | 0.00479 | -0.108 | 161.3152
3 | 0.8257 | 0.00564 | -0.1075 | 146.4007
3.5 | 0.8822 | 0.00607 | -0.1074 | 145.3377
4 | 0.9376 | 0.00659 | -0.107 | 142.2762
4.5 | 0.993 | 0.00708 | -0.1067 | 140.2542
5 | 1.0478 | 0.00758 | -0.1061 | 138.2322
5.5 | 1.1025 | 0.00805 | -0.1055 | 136.9565
6 | 1.1578 | 0.00843 | -0.1049 | 137.3428
6.5 | 1.213 | 0.0088 | -0.1043 | 137.8409
7 | 1.2672 | 0.0092 | -0.1034 | 137.7391
7.5 | 1.3202 | 0.00964 | -0.1023 | 136.9502
8 | 1.3728 | 0.01006 | -0.1011 | 136.4612
8.5 | 1.4232 | 0.01056 | -0.0995 | 134.7727
9 | 1.4725 | 0.01104 | -0.0976 | 133.3786
9.5 | 1.5174 | 0.01165 | -0.0949 | 130.2489
10 | 1.5523 | 0.01219 | -0.0902 | 127.3421
10.5 | 1.5833 | 0.01293 | -0.0852 | 122.4517
11 | 1.6148 | 0.01384 | -0.0806 | 116.6763
11.5 | 1.6472 | 0.01485 | -0.0763 | 110.9226
12 | 1.6759 | 0.01613 | -0.0719 | 103.8996
12.5 | 1.703 | 0.01723 | -0.0672 | 98.8392
13 | 1.7284 | 0.01898 | -0.0629 | 91.0643
13.5 | 1.7546 | 0.02083 | -0.059 | 84.2343
14 | 1.7792 | 0.02292 | -0.0553 | 77.6265
14.5 | 1.8024 | 0.02527 | -0.0518 | 71.3257
15 | 1.8215 | 0.0281 | -0.0484 | 64.8221
15.5 | 1.835 | 0.03162 | -0.0452 | 58.0329
16 | 1.8505 | 0.03527 | -0.0427 | 52.4667
16.5 | 1.8613 | 0.03961 | -0.0405 | 46.9907
17 | 1.8683 | 0.04462 | -0.0388 | 41.8714
17.5 | 1.8743 | 0.05006 | -0.0378 | 37.4411
18 | 1.8711 | 0.05685 | -0.0375 | 32.9129
18.5 | 1.8697 | 0.06383 | -0.0379 | 29.2919
19 | 1.8577 | 0.07255 | -0.0395 | 25.6058
19.5 | 1.8496 | 0.08117 | -0.0416 | 22.7867
20 | 1.8278 | 0.09215 | -0.0455 | 19.8351

## 127. Re 14M Mach 0.50 (1)
BIGFOIL.COM POLAR EXPORT
NACA63-513 a=0.8
NACA63-513 a=0.8 |  |  |  | Cl Max: | 1.352 | at alpha= | 7 | deg
JavaFoil+Calcfoil stall+Eppler ext transition |  |  |  | L/D Max: | 128.058 | at alpha= | 3.5 | deg
Re: | 14000000 |  |  | Cd Min: | 0.00565 | at alpha= | -0.5 | deg
Mach: | 0.5 |  |  | Cl=0 at alpha= | -3.8986 | deg
|  |  |  | @ Cl=0.1, Cd= | 0.0062478
|  |  |  | @ Cl=0.4, Cd= | 0.005666
|  |  |  | @ Cl=0.6, Cd= | 0.0057104
alpha (deg) | Cl | Cd | Cm | Cl/Cd
-20 | -0.896 | 0.16537 | -0.05 | -5.417
-19.5 | -0.868 | 0.1581 | -0.05 | -5.489
-19 | -0.843 | 0.14592 | -0.051 | -5.774
-18.5 | -0.816 | 0.13551 | -0.052 | -6.021
-18 | -0.787 | 0.13103 | -0.051 | -6.006
-17.5 | -0.758 | 0.1283 | -0.05 | -5.909
-17 | -0.731 | 0.12105 | -0.051 | -6.037
-16.5 | -0.705 | 0.1105 | -0.052 | -6.379
-16 | -0.676 | 0.11114 | -0.052 | -6.085
-15.5 | -0.649 | 0.10411 | -0.052 | -6.232
-15 | -0.623 | 0.0948 | -0.055 | -6.573
-14.5 | -0.59 | 0.09877 | -0.05 | -5.978
-14 | -0.587 | 0.06519 | -0.067 | -9
-13.5 | -0.535 | 0.0919 | -0.05 | -5.821
-13 | -0.508 | 0.08419 | -0.051 | -6.035
-12.5 | -0.484 | 0.07383 | -0.057 | -6.557
-12 | -0.47 | 0.05562 | -0.068 | -8.445
-11.5 | -0.477 | 0.02521 | -0.083 | -18.907
-11 | -0.454 | 0.01933 | -0.086 | -23.485
-10.5 | -0.367 | 0.06947 | -0.047 | -5.282
-10 | -0.341 | 0.06158 | -0.052 | -5.53
-9.5 | -0.316 | 0.05337 | -0.059 | -5.916
-9 | -0.329 | 0.01528 | -0.09 | -21.557
-8.5 | -0.256 | 0.05662 | -0.047 | -4.514
-8 | -0.229 | 0.04924 | -0.053 | -4.651
-7.5 | -0.368 | 0.01082 | -0.094 | -34.039
-7 | -0.369 | 0.00789 | -0.099 | -46.831
-6.5 | -0.327 | 0.0074 | -0.1 | -44.22
-6 | -0.273 | 0.00712 | -0.101 | -38.376
-5.5 | -0.213 | 0.00689 | -0.101 | -30.9
-5 | -0.149 | 0.00668 | -0.102 | -22.269
-4.5 | -0.082 | 0.00652 | -0.103 | -12.592
-4 | -0.014 | 0.0064 | -0.103 | -2.218
-3.5 | 0.055 | 0.0063 | -0.104 | 8.655
-3 | 0.124 | 0.00622 | -0.104 | 19.901
-2.5 | 0.193 | 0.0062 | -0.105 | 31.158
-2 | 0.263 | 0.00594 | -0.106 | 44.264
-1.5 | 0.333 | 0.0058 | -0.106 | 57.436
-1 | 0.403 | 0.00566 | -0.107 | 71.122
-0.5 | 0.472 | 0.00565 | -0.107 | 83.514
0 | 0.542 | 0.00566 | -0.108 | 95.742
0.5 | 0.611 | 0.00572 | -0.109 | 106.793
1 | 0.68 | 0.00595 | -0.109 | 114.335
1.5 | 0.749 | 0.00625 | -0.11 | 119.904
2 | 0.815 | 0.00666 | -0.11 | 122.409
2.5 | 0.883 | 0.00699 | -0.111 | 126.264
3 | 0.951 | 0.00753 | -0.111 | 126.323
3.5 | 1.016 | 0.00794 | -0.112 | 128.058
4 | 1.078 | 0.00875 | -0.112 | 123.169
4.5 | 1.138 | 0.00941 | -0.112 | 121.014
5 | 1.194 | 0.01055 | -0.112 | 113.192
5.5 | 1.246 | 0.01121 | -0.113 | 111.113
6 | 1.292 | 0.01188 | -0.113 | 108.768
6.5 | 1.329 | 0.01262 | -0.113 | 105.277
7 | 1.352 | 0.01354 | -0.114 | 99.869
7.5 | 1.343 | 0.01463 | -0.114 | 91.802
8 | 1.265 | 0.01594 | -0.114 | 79.393
8.5 | 0.819 | 0.01872 | -0.114 | 43.725
9 | 0.85 | 0.01927 | -0.114 | 44.117
9.5 | 0.732 | 0.06592 | -0.061 | 11.101
10 | 0.912 | 0.02077 | -0.115 | 43.89
10.5 | 0.938 | 0.02344 | -0.115 | 40.031
11 | 0.818 | 0.07482 | -0.071 | 10.939
11.5 | 1 | 0.02467 | -0.115 | 40.531
12 | 1.021 | 0.02879 | -0.114 | 35.471

## 128. Re 14M Mach 0.50 (2)
BIGFOIL.COM POLAR EXPORT
NACA63-513 a=0.8
NACA63-513 a=0.8 |  |  |  | Cl Max: | 1.7917 | at alpha= | 10.5 | deg
XFOIL ncrit=9 |  |  |  | L/D Max: | 180.855 | at alpha= | 2.5 | deg
Re: | 14000000 |  |  | Cd Min: | 0.24356 | at alpha= | -20 | deg
Mach: | 0.5 |  |  | Cl=0 at alpha= | -3.8386 | deg
|  |  |  | @ Cl=0.1, Cd= | 0.0052444
|  |  |  | @ Cl=0.4, Cd= | 0.0046587
|  |  |  | @ Cl=0.6, Cd= | 0.0041619
alpha (deg) | Cl | Cd | Cm | Cl/Cd
-20 | -0.6105 | 0.24356 | 0.0129 | -2.5066
-19.5 | -0.5921 | 0.23349 | 0.0076 | -2.5359
-19 | -0.5736 | 0.22361 | 0.0021 | -2.5652
-18.5 | -0.5577 | 0.21314 | -0.0036 | -2.6166
-18 | -0.5369 | 0.20488 | -0.0088 | -2.6206
-17.5 | -0.517 | 0.19619 | -0.0142 | -2.6352
-17 | -0.5022 | 0.18604 | -0.02 | -2.6994
-16.5 | -0.482 | 0.17796 | -0.0251 | -2.7085
-16 | -0.4637 | 0.16932 | -0.0305 | -2.7386
-15.5 | -0.4507 | 0.15936 | -0.0365 | -2.8282
-15 | -0.4324 | 0.1512 | -0.0416 | -2.8598
-14.5 | -0.416 | 0.14273 | -0.0469 | -2.9146
-14 | -0.4034 | 0.1335 | -0.0526 | -3.0217
-13.5 | -0.4086 | 0.12111 | -0.0603 | -3.3738
-13 | -0.4058 | 0.11104 | -0.0668 | -3.6545
-12.5 | -0.4004 | 0.10182 | -0.0728 | -3.9324
-12 | -0.4072 | 0.09118 | -0.08 | -4.4659
-11.5 | -0.4254 | 0.07971 | -0.0881 | -5.3368
-11 | -0.4397 | 0.06946 | -0.0952 | -6.3303
-10.5 | -0.4573 | 0.05906 | -0.1023 | -7.743
-10 | -0.4756 | 0.04703 | -0.1107 | -10.1127
-9.5 | -0.4989 | 0.03716 | -0.1184 | -13.4257
-9 | -0.5279 | 0.02941 | -0.1226 | -17.9497
-8.5 | -0.5675 | 0.02342 | -0.1216 | -24.2314
-8 | -0.5791 | 0.01536 | -0.1207 | -37.7018
-7.5 | -0.5433 | 0.00943 | -0.1189 | -57.614
-7 | -0.4727 | 0.0075 | -0.1169 | -63.0267
-6.5 | -0.396 | 0.00678 | -0.1154 | -58.4071
-6 | -0.3195 | 0.00638 | -0.1144 | -50.0784
-5.5 | -0.2442 | 0.00604 | -0.1137 | -40.4305
-5 | -0.1698 | 0.00582 | -0.1134 | -29.1753
-4.5 | -0.0961 | 0.00563 | -0.1133 | -17.0693
-4 | -0.0233 | 0.00545 | -0.1134 | -4.2752
-3.5 | 0.0489 | 0.00533 | -0.1137 | 9.1745
-3 | 0.1205 | 0.00521 | -0.1142 | 23.1286
-2.5 | 0.1916 | 0.00512 | -0.1147 | 37.4219
-2 | 0.2624 | 0.00501 | -0.1154 | 52.3752
-1.5 | 0.333 | 0.00483 | -0.1162 | 68.9441
-1 | 0.4034 | 0.00465 | -0.117 | 86.7527
-0.5 | 0.4735 | 0.00449 | -0.1179 | 105.4566
0 | 0.5433 | 0.00417 | -0.119 | 130.2878
0.5 | 0.6133 | 0.00416 | -0.1197 | 147.4279
1 | 0.6832 | 0.0042 | -0.1204 | 162.6667
1.5 | 0.7523 | 0.00436 | -0.1208 | 172.5459
2 | 0.8199 | 0.00464 | -0.121 | 176.7026
2.5 | 0.888 | 0.00491 | -0.121 | 180.8554
3 | 0.948 | 0.00571 | -0.1197 | 166.0245
3.5 | 1.0068 | 0.00652 | -0.118 | 154.4172
4 | 1.0663 | 0.00722 | -0.1161 | 147.687
4.5 | 1.1244 | 0.00792 | -0.1138 | 141.9697
5 | 1.1798 | 0.00867 | -0.1108 | 136.0784
5.5 | 1.2372 | 0.00924 | -0.1078 | 133.8961
6 | 1.2928 | 0.00978 | -0.1041 | 132.1881
6.5 | 1.3321 | 0.01038 | -0.0975 | 128.3333
7 | 1.3753 | 0.01117 | -0.0917 | 123.1244
7.5 | 1.4223 | 0.01203 | -0.0865 | 118.2294
8 | 1.4662 | 0.01314 | -0.0809 | 111.583
8.5 | 1.512 | 0.01434 | -0.0754 | 105.4393
9 | 1.5531 | 0.01591 | -0.0694 | 97.6179
9.5 | 1.5873 | 0.01804 | -0.0626 | 87.9878
10 | 1.5878 | 0.02226 | -0.0539 | 71.3297
10.5 | 1.7917 | 0.02741 | -0.0685 | 65.3667
11 | 1.7631 | 0.03489 | -0.0617 | 50.5331
11.5 | 1.7366 | 0.04418 | -0.0592 | 39.3074

## 129. Re 16M Mach 0.00 (1)
BIGFOIL.COM POLAR EXPORT
NACA63-513 a=0.8
NACA63-513 a=0.8 |  |  |  | Cl Max: | 1.454 | at alpha= | 11 | deg
JavaFoil+Calcfoil stall+Eppler ext transition |  |  |  | L/D Max: | 147.341 | at alpha= | 7 | deg
Re: | 16000000 |  |  | Cd Min: | 0.00541 | at alpha= | -1 | deg
Mach: | 0 |  |  | Cl=0 at alpha= | -3.8983 | deg
|  |  |  | @ Cl=0.1, Cd= | 0.0059093
|  |  |  | @ Cl=0.4, Cd= | 0.0054185
|  |  |  | @ Cl=0.6, Cd= | 0.005664
alpha (deg) | Cl | Cd | Cm | Cl/Cd
-16.5 | -0.628 | 0.11204 | -0.043 | -5.608
-16 | -0.644 | 0.10238 | -0.046 | -6.285
-15.5 | -0.655 | 0.09615 | -0.047 | -6.812
-15 | -0.672 | 0.08154 | -0.052 | -8.241
-14.5 | -0.689 | 0.06745 | -0.057 | -10.208
-14 | -0.69 | 0.0644 | -0.058 | -10.716
-13.5 | -0.724 | 0.03588 | -0.068 | -20.177
-13 | -0.735 | 0.0245 | -0.072 | -30.017
-12.5 | -0.74 | 0.01686 | -0.075 | -43.91
-12 | -0.736 | 0.01269 | -0.077 | -57.957
-11.5 | -0.744 | 0.00892 | -0.081 | -83.47
-11 | -0.714 | 0.00846 | -0.082 | -84.398
-10.5 | -0.68 | 0.00802 | -0.082 | -84.762
-10 | -0.642 | 0.00763 | -0.083 | -84.161
-9.5 | -0.601 | 0.00742 | -0.083 | -80.99
-9 | -0.557 | 0.00744 | -0.084 | -74.945
-8.5 | -0.511 | 0.00681 | -0.085 | -75.031
-8 | -0.462 | 0.00698 | -0.085 | -66.119
-7.5 | -0.411 | 0.00678 | -0.086 | -60.568
-7 | -0.357 | 0.00664 | -0.086 | -53.802
-6.5 | -0.303 | 0.0065 | -0.087 | -46.539
-6 | -0.246 | 0.00639 | -0.087 | -38.583
-5.5 | -0.189 | 0.00622 | -0.088 | -30.406
-5 | -0.131 | 0.00618 | -0.088 | -21.169
-4.5 | -0.072 | 0.00611 | -0.089 | -11.76
-4 | -0.012 | 0.00601 | -0.089 | -2.057
-3.5 | 0.047 | 0.00598 | -0.09 | 7.935
-3 | 0.107 | 0.0059 | -0.09 | 18.205
-2.5 | 0.168 | 0.00587 | -0.091 | 28.565
-2 | 0.228 | 0.00567 | -0.091 | 40.19
-1.5 | 0.289 | 0.00554 | -0.092 | 52.06
-1 | 0.349 | 0.00541 | -0.092 | 64.449
-0.5 | 0.409 | 0.00542 | -0.093 | 75.384
0 | 0.469 | 0.00544 | -0.093 | 86.227
0.5 | 0.529 | 0.00545 | -0.094 | 97.031
1 | 0.589 | 0.00562 | -0.094 | 104.726
1.5 | 0.649 | 0.00586 | -0.095 | 110.77
2 | 0.707 | 0.00606 | -0.095 | 116.627
2.5 | 0.766 | 0.00634 | -0.096 | 120.914
3 | 0.825 | 0.00663 | -0.096 | 124.423
3.5 | 0.884 | 0.00702 | -0.097 | 125.92
4 | 0.941 | 0.00744 | -0.097 | 126.524
4.5 | 0.998 | 0.00785 | -0.098 | 127.168
5 | 1.054 | 0.00793 | -0.098 | 132.882
5.5 | 1.107 | 0.00856 | -0.099 | 129.335
6 | 1.158 | 0.00895 | -0.099 | 129.402
6.5 | 1.208 | 0.00881 | -0.099 | 137.028
7 | 1.255 | 0.00852 | -0.1 | 147.341
7.5 | 1.297 | 0.01037 | -0.1 | 125.123
8 | 1.335 | 0.01082 | -0.1 | 123.398
8.5 | 1.369 | 0.0113 | -0.101 | 121.175
9 | 1.398 | 0.01182 | -0.101 | 118.337
9.5 | 1.423 | 0.01237 | -0.101 | 115.044
10 | 1.443 | 0.01297 | -0.101 | 111.234
10.5 | 1.452 | 0.01366 | -0.102 | 106.246
11 | 1.454 | 0.01437 | -0.102 | 101.123
11.5 | 1.449 | 0.01519 | -0.102 | 95.403
12 | 1.437 | 0.01606 | -0.102 | 89.489
12.5 | 1.42 | 0.01696 | -0.102 | 83.703
13 | 1.396 | 0.01805 | -0.102 | 77.358
13.5 | 1.367 | 0.01934 | -0.103 | 70.714
14 | 1.334 | 0.02042 | -0.103 | 65.362
14.5 | 1.296 | 0.02233 | -0.103 | 58.039
15 | 1.257 | 0.02329 | -0.103 | 53.949
15.5 | 1.211 | 0.02559 | -0.102 | 47.341
16 | 1.157 | 0.02994 | -0.101 | 38.658

## 130. Re 16M Mach 0.00 (2)
BIGFOIL.COM POLAR EXPORT
NACA63-513 a=0.8
NACA63-513 a=0.8 |  |  |  | Cl Max: | 1.9559 | at alpha= | 20 | deg
XFOIL ncrit=9 |  |  |  | L/D Max: | 152.654 | at alpha= | 2.5 | deg
Re: | 16000000 |  |  | Cd Min: | 0.05259 | at alpha= | 20 | deg
Mach: | 0 |  |  | Cl=0 at alpha= | -3.8843 | deg
|  |  |  | @ Cl=0.1, Cd= | 0.0049161
|  |  |  | @ Cl=0.4, Cd= | 0.0043889
|  |  |  | @ Cl=0.6, Cd= | 0.0042744
alpha (deg) | Cl | Cd | Cm | Cl/Cd
-20 | -1.5499 | 0.02802 | -0.0963 | -55.3141
-19.5 | -1.5395 | 0.02429 | -0.0979 | -63.38
-19 | -1.5341 | 0.02138 | -0.0966 | -71.754
-18.5 | -1.5455 | 0.01883 | -0.0922 | -82.0765
-18 | -1.5225 | 0.01754 | -0.0893 | -86.8016
-17.5 | -1.4872 | 0.01637 | -0.088 | -90.8491
-17 | -1.4489 | 0.01512 | -0.0869 | -95.8267
-16.5 | -1.4056 | 0.01409 | -0.0862 | -99.7587
-16 | -1.3583 | 0.01329 | -0.0859 | -102.2047
-15.5 | -1.3089 | 0.01258 | -0.0858 | -104.0461
-15 | -1.2581 | 0.01193 | -0.0857 | -105.4568
-14.5 | -1.2063 | 0.01135 | -0.0858 | -106.2819
-14 | -1.1535 | 0.0108 | -0.0859 | -106.8056
-13.5 | -1.0999 | 0.01027 | -0.0861 | -107.0983
-13 | -1.0462 | 0.00972 | -0.0863 | -107.6337
-12.5 | -0.9919 | 0.00917 | -0.0866 | -108.1679
-12 | -0.937 | 0.00868 | -0.0869 | -107.9493
-11.5 | -0.8812 | 0.0083 | -0.0873 | -106.1687
-11 | -0.825 | 0.00796 | -0.0877 | -103.6432
-9.5 | -0.6542 | 0.00709 | -0.0892 | -92.2708
-9 | -0.5969 | 0.00678 | -0.0898 | -88.0383
-8.5 | -0.5393 | 0.0065 | -0.0903 | -82.9692
-8 | -0.4814 | 0.00628 | -0.0909 | -76.6561
-7.5 | -0.4233 | 0.0061 | -0.0915 | -69.3934
-7 | -0.3651 | 0.0059 | -0.0922 | -61.8814
-6.5 | -0.3068 | 0.00571 | -0.0928 | -53.7303
-6 | -0.2483 | 0.00556 | -0.0934 | -44.6583
-5.5 | -0.1897 | 0.00544 | -0.0941 | -34.8713
-5 | -0.1311 | 0.00528 | -0.0948 | -24.8295
-4.5 | -0.0723 | 0.00518 | -0.0954 | -13.9575
-4 | -0.0136 | 0.00509 | -0.0961 | -2.6719
-3.5 | 0.0452 | 0.005 | -0.0968 | 9.04
-3 | 0.104 | 0.00491 | -0.0975 | 21.1813
-2.5 | 0.1628 | 0.00483 | -0.0981 | 33.706
-2 | 0.2216 | 0.00471 | -0.0989 | 47.0488
-1.5 | 0.2802 | 0.00462 | -0.0996 | 60.6494
-1 | 0.3387 | 0.0045 | -0.1003 | 75.2667
-0.5 | 0.3973 | 0.0044 | -0.101 | 90.2955
0 | 0.4557 | 0.00416 | -0.1019 | 109.5433
0.5 | 0.514 | 0.00408 | -0.1026 | 125.9804
1 | 0.5717 | 0.00419 | -0.1032 | 136.4439
1.5 | 0.6287 | 0.00436 | -0.1037 | 144.1972
2 | 0.686 | 0.00454 | -0.1041 | 151.1013
2.5 | 0.7419 | 0.00486 | -0.1044 | 152.6543
3 | 0.7936 | 0.00565 | -0.1041 | 140.4602
3.5 | 0.8486 | 0.00601 | -0.1042 | 141.198
4 | 0.9029 | 0.00642 | -0.1042 | 140.6386
4.5 | 0.957 | 0.00682 | -0.1042 | 140.3226
5 | 1.0104 | 0.00724 | -0.104 | 139.558
5.5 | 1.0637 | 0.00764 | -0.1039 | 139.2277
6 | 1.1172 | 0.00798 | -0.1037 | 140
6.5 | 1.1705 | 0.0083 | -0.1036 | 141.0241
7 | 1.2231 | 0.00865 | -0.1033 | 141.3988
7.5 | 1.275 | 0.00901 | -0.103 | 141.5094
8 | 1.3266 | 0.00936 | -0.1025 | 141.7308
8.5 | 1.3767 | 0.00977 | -0.1019 | 140.911
9 | 1.4263 | 0.01017 | -0.1012 | 140.2458
9.5 | 1.4742 | 0.01062 | -0.1002 | 138.8136
10 | 1.5205 | 0.0111 | -0.099 | 136.982
10.5 | 1.5659 | 0.01157 | -0.0976 | 135.3414
11 | 1.6079 | 0.01212 | -0.0956 | 132.665
11.5 | 1.64 | 0.01272 | -0.0918 | 128.9308
12 | 1.6675 | 0.01335 | -0.0872 | 124.9064
12.5 | 1.696 | 0.01412 | -0.0833 | 120.1133
13 | 1.72 | 0.01489 | -0.0788 | 115.5138
13.5 | 1.7492 | 0.01591 | -0.0755 | 109.9434
14 | 1.7758 | 0.01714 | -0.0721 | 103.6056
14.5 | 1.799 | 0.01863 | -0.0685 | 96.5647
15 | 1.8222 | 0.02024 | -0.0652 | 90.0296
15.5 | 1.8453 | 0.02195 | -0.0623 | 84.0683
16 | 1.8671 | 0.02386 | -0.0594 | 78.2523
16.5 | 1.8862 | 0.02606 | -0.0567 | 72.3791
17 | 1.8991 | 0.02891 | -0.0539 | 65.6901
17.5 | 1.9187 | 0.03139 | -0.0519 | 61.1246
18 | 1.9278 | 0.03499 | -0.0497 | 55.0957
18.5 | 1.9412 | 0.0384 | -0.0482 | 50.5521
19 | 1.9452 | 0.04298 | -0.0468 | 45.2583
19.5 | 1.9539 | 0.04727 | -0.0461 | 41.3349
20 | 1.9559 | 0.05259 | -0.0457 | 37.1915

## 131. Re 16M Mach 0.10 (1)
BIGFOIL.COM POLAR EXPORT
NACA63-513 a=0.8
NACA63-513 a=0.8 |  |  |  | Cl Max: | 1.448 | at alpha= | 10.5 | deg
JavaFoil+Calcfoil stall+Eppler ext transition |  |  |  | L/D Max: | 136.791 | at alpha= | 6.5 | deg
Re: | 16000000 |  |  | Cd Min: | 0.00542 | at alpha= | -1 | deg
Mach: | 0.1 |  |  | Cl=0 at alpha= | -3.9 | deg
|  |  |  | @ Cl=0.1, Cd= | 0.0059193
|  |  |  | @ Cl=0.4, Cd= | 0.00542
|  |  |  | @ Cl=0.6, Cd= | 0.0056607
alpha (deg) | Cl | Cd | Cm | Cl/Cd
-17.5 | -0.557 | 0.12926 | -0.039 | -4.312
-17 | -0.577 | 0.12378 | -0.04 | -4.658
-16.5 | -0.595 | 0.11563 | -0.041 | -5.149
-16 | -0.613 | 0.1071 | -0.044 | -5.724
-15.5 | -0.629 | 0.09925 | -0.045 | -6.333
-15 | -0.646 | 0.08701 | -0.05 | -7.423
-14.5 | -0.66 | 0.07708 | -0.053 | -8.559
-14 | -0.677 | 0.06319 | -0.058 | -10.711
-13.5 | -0.714 | 0.03461 | -0.068 | -20.618
-13 | -0.726 | 0.02387 | -0.072 | -30.434
-12.5 | -0.727 | 0.01868 | -0.074 | -38.905
-12 | -0.727 | 0.01337 | -0.077 | -54.379
-11.5 | -0.721 | 0.01054 | -0.079 | -68.406
-11 | -0.711 | 0.00864 | -0.082 | -82.306
-10.5 | -0.678 | 0.00809 | -0.083 | -83.799
-10 | -0.641 | 0.00773 | -0.083 | -82.997
-9.5 | -0.601 | 0.00745 | -0.084 | -80.676
-9 | -0.558 | 0.0075 | -0.084 | -74.399
-8.5 | -0.512 | 0.00683 | -0.085 | -74.951
-8 | -0.463 | 0.00704 | -0.085 | -65.742
-7.5 | -0.412 | 0.00683 | -0.086 | -60.28
-7 | -0.359 | 0.00666 | -0.087 | -53.891
-6.5 | -0.304 | 0.00651 | -0.087 | -46.648
-6 | -0.247 | 0.0064 | -0.088 | -38.701
-5.5 | -0.19 | 0.00628 | -0.088 | -30.24
-5 | -0.131 | 0.00621 | -0.089 | -21.181
-4.5 | -0.072 | 0.00611 | -0.089 | -11.806
-4 | -0.012 | 0.00601 | -0.09 | -2.066
-3.5 | 0.048 | 0.00598 | -0.09 | 7.969
-3 | 0.108 | 0.00591 | -0.091 | 18.288
-2.5 | 0.168 | 0.00587 | -0.091 | 28.698
-2 | 0.229 | 0.00567 | -0.092 | 40.376
-1.5 | 0.29 | 0.00555 | -0.092 | 52.264
-1 | 0.35 | 0.00542 | -0.093 | 64.678
-0.5 | 0.411 | 0.00542 | -0.093 | 75.743
0 | 0.471 | 0.00544 | -0.094 | 86.628
0.5 | 0.532 | 0.00549 | -0.094 | 96.846
1 | 0.592 | 0.00563 | -0.095 | 105.227
1.5 | 0.652 | 0.00586 | -0.095 | 111.276
2 | 0.71 | 0.00608 | -0.096 | 116.901
2.5 | 0.77 | 0.00635 | -0.096 | 121.191
3 | 0.83 | 0.00664 | -0.097 | 124.857
3.5 | 0.888 | 0.00705 | -0.097 | 126.053
4 | 0.946 | 0.00752 | -0.098 | 125.79
4.5 | 1.003 | 0.00795 | -0.098 | 126.187
5 | 1.058 | 0.0083 | -0.099 | 127.533
5.5 | 1.112 | 0.00865 | -0.099 | 128.457
6 | 1.164 | 0.00855 | -0.1 | 136.105
6.5 | 1.213 | 0.00887 | -0.1 | 136.791
7 | 1.26 | 0.01002 | -0.1 | 125.697
7.5 | 1.302 | 0.01045 | -0.101 | 124.606
8 | 1.339 | 0.01091 | -0.101 | 122.733
8.5 | 1.372 | 0.0114 | -0.101 | 120.345
9 | 1.4 | 0.01194 | -0.101 | 117.244
9.5 | 1.424 | 0.01251 | -0.102 | 113.783
10 | 1.441 | 0.0132 | -0.102 | 109.221
10.5 | 1.448 | 0.01385 | -0.102 | 104.541
11 | 1.447 | 0.0146 | -0.102 | 99.128
11.5 | 1.439 | 0.01543 | -0.102 | 93.223
12 | 1.423 | 0.01641 | -0.103 | 86.745
12.5 | 1.401 | 0.01744 | -0.103 | 80.345
13 | 1.373 | 0.01845 | -0.103 | 74.411
13.5 | 1.339 | 0.01983 | -0.103 | 67.518
14 | 1.3 | 0.02097 | -0.103 | 61.985
14.5 | 1.257 | 0.02249 | -0.103 | 55.869
15 | 1.209 | 0.02466 | -0.103 | 49.013
15.5 | 1.158 | 0.02708 | -0.103 | 42.75

## 132. Re 16M Mach 0.10 (2)
BIGFOIL.COM POLAR EXPORT
NACA63-513 a=0.8
NACA63-513 a=0.8 |  |  |  | Cl Max: | 1.9483 | at alpha= | 20 | deg
XFOIL ncrit=9 |  |  |  | L/D Max: | 153.601 | at alpha= | 2.5 | deg
Re: | 16000000 |  |  | Cd Min: | 0.05668 | at alpha= | 20 | deg
Mach: | 0.1 |  |  | Cl=0 at alpha= | -3.8834 | deg
|  |  |  | @ Cl=0.1, Cd= | 0.0049261
|  |  |  | @ Cl=0.4, Cd= | 0.0043988
|  |  |  | @ Cl=0.6, Cd= | 0.0042576
alpha (deg) | Cl | Cd | Cm | Cl/Cd
-20 | -1.5263 | 0.03737 | -0.0888 | -40.8429
-19.5 | -1.493 | 0.02978 | -0.1021 | -50.1343
-19 | -1.5055 | 0.02508 | -0.1016 | -60.0279
-18.5 | -1.5068 | 0.02157 | -0.1002 | -69.8563
-18 | -1.5224 | 0.01888 | -0.0952 | -80.6356
-17.5 | -1.4954 | 0.01749 | -0.0927 | -85.5003
-17 | -1.4579 | 0.01628 | -0.0912 | -89.5516
-16.5 | -1.4171 | 0.01506 | -0.0901 | -94.0969
-16 | -1.3726 | 0.01395 | -0.0892 | -98.3943
-15.5 | -1.3239 | 0.01307 | -0.0887 | -101.293
-15 | -1.2728 | 0.01233 | -0.0884 | -103.2279
-14.5 | -1.2203 | 0.01169 | -0.0882 | -104.3884
-14 | -1.1667 | 0.01108 | -0.0881 | -105.2978
-13.5 | -1.1124 | 0.01052 | -0.0881 | -105.7414
-13 | -1.0574 | 0.00999 | -0.0882 | -105.8458
-12.5 | -1.0023 | 0.0094 | -0.0883 | -106.6277
-12 | -0.9467 | 0.00887 | -0.0885 | -106.7306
-11.5 | -0.8904 | 0.00843 | -0.0887 | -105.6228
-11 | -0.8333 | 0.00806 | -0.089 | -103.3871
-10.5 | -0.7759 | 0.00774 | -0.0894 | -100.2455
-10 | -0.7182 | 0.00747 | -0.0898 | -96.1446
-9.5 | -0.6603 | 0.00717 | -0.0902 | -92.0921
-9 | -0.6023 | 0.00684 | -0.0907 | -88.0556
-8.5 | -0.5442 | 0.00655 | -0.0912 | -83.084
-8 | -0.4857 | 0.00631 | -0.0917 | -76.9731
-7 | -0.3682 | 0.00593 | -0.0928 | -62.0911
-6.5 | -0.3094 | 0.00573 | -0.0934 | -53.9965
-6 | -0.2504 | 0.00558 | -0.0941 | -44.8746
-5.5 | -0.1913 | 0.00545 | -0.0947 | -35.1009
-5 | -0.1322 | 0.0053 | -0.0953 | -24.9434
-4.5 | -0.073 | 0.00519 | -0.096 | -14.0655
-4 | -0.0138 | 0.00509 | -0.0966 | -2.7112
-3.5 | 0.0454 | 0.005 | -0.0973 | 9.08
-3 | 0.1045 | 0.00492 | -0.098 | 21.2398
-2.5 | 0.1638 | 0.00483 | -0.0987 | 33.913
-2 | 0.2229 | 0.00472 | -0.0994 | 47.2246
-1.5 | 0.2819 | 0.00462 | -0.1001 | 61.0173
-1 | 0.3408 | 0.0045 | -0.1008 | 75.7333
-0.5 | 0.3997 | 0.0044 | -0.1016 | 90.8409
0 | 0.4585 | 0.00416 | -0.1024 | 110.2163
0.5 | 0.5171 | 0.00408 | -0.1031 | 126.7402
1 | 0.5753 | 0.00418 | -0.1037 | 137.6316
1.5 | 0.6326 | 0.00436 | -0.1042 | 145.0917
2 | 0.6902 | 0.00454 | -0.1047 | 152.0264
2.5 | 0.7465 | 0.00486 | -0.105 | 153.6008
3 | 0.7985 | 0.00566 | -0.1046 | 141.0777
3.5 | 0.8537 | 0.00603 | -0.1047 | 141.5755
4 | 0.9083 | 0.00644 | -0.1047 | 141.0404
4.5 | 0.9627 | 0.00685 | -0.1046 | 140.5401
5 | 1.0164 | 0.00728 | -0.1044 | 139.6154
5.5 | 1.07 | 0.00768 | -0.1042 | 139.3229
6 | 1.1239 | 0.00802 | -0.104 | 140.1372
6.5 | 1.1775 | 0.00835 | -0.1038 | 141.018
7 | 1.2304 | 0.00871 | -0.1035 | 141.2629
7.5 | 1.2826 | 0.00908 | -0.103 | 141.2555
8 | 1.3345 | 0.00943 | -0.1025 | 141.5164
8.5 | 1.3848 | 0.00986 | -0.1017 | 140.4462
9 | 1.4347 | 0.01026 | -0.1009 | 139.8343
9.5 | 1.4823 | 0.01074 | -0.0997 | 138.0168
10 | 1.5289 | 0.01122 | -0.0983 | 136.2656
10.5 | 1.5739 | 0.01171 | -0.0967 | 134.4065
11 | 1.6142 | 0.01232 | -0.0942 | 131.0227
11.5 | 1.6407 | 0.01292 | -0.0891 | 126.9892
12 | 1.67 | 0.01363 | -0.0848 | 122.5238
12.5 | 1.6978 | 0.01452 | -0.0808 | 116.9284
13 | 1.7236 | 0.01531 | -0.0765 | 112.58
13.5 | 1.752 | 0.01645 | -0.073 | 106.5046
14 | 1.7768 | 0.01789 | -0.0693 | 99.3181
14.5 | 1.8011 | 0.01944 | -0.0658 | 92.6492
15 | 1.8248 | 0.02113 | -0.0626 | 86.3606
15.5 | 1.8457 | 0.0231 | -0.0594 | 79.9004
16 | 1.8671 | 0.02519 | -0.0566 | 74.1207
16.5 | 1.8845 | 0.02769 | -0.0538 | 68.0571
17 | 1.8953 | 0.03093 | -0.051 | 61.2771
17.5 | 1.9138 | 0.03375 | -0.0491 | 56.7052
18 | 1.9218 | 0.03771 | -0.0471 | 50.9626
18.5 | 1.9346 | 0.04146 | -0.0457 | 46.6618
19 | 1.9376 | 0.04644 | -0.0446 | 41.7227
20 | 1.9483 | 0.05668 | -0.0441 | 34.3737

## 133. Re 16M Mach 0.25 (1)
BIGFOIL.COM POLAR EXPORT
NACA63-513 a=0.8
NACA63-513 a=0.8 |  |  |  | Cl Max: | 1.423 | at alpha= | 10 | deg
JavaFoil+Calcfoil stall+Eppler ext transition |  |  |  | L/D Max: | 133.737 | at alpha= | 6 | deg
Re: | 16000000 |  |  | Cd Min: | 0.00546 | at alpha= | -0.5 | deg
Mach: | 0.25 |  |  | Cl=0 at alpha= | -3.8952 | deg
|  |  |  | @ Cl=0.1, Cd= | 0.0059835
|  |  |  | @ Cl=0.4, Cd= | 0.0054636
|  |  |  | @ Cl=0.6, Cd= | 0.0056955
alpha (deg) | Cl | Cd | Cm | Cl/Cd
-15.5 | -0.402 | 0.11734 | -0.039 | -3.422
-15 | -0.446 | 0.11102 | -0.039 | -4.018
-14.5 | -0.486 | 0.10089 | -0.041 | -4.818
-14 | -0.521 | 0.09281 | -0.043 | -5.609
-13.5 | -0.544 | 0.08373 | -0.047 | -6.503
-13 | -0.563 | 0.07518 | -0.05 | -7.494
-12.5 | -0.583 | 0.06147 | -0.058 | -9.492
-12 | -0.609 | 0.04197 | -0.067 | -14.519
-11.5 | -0.648 | 0.01899 | -0.077 | -34.145
-11 | -0.649 | 0.01342 | -0.08 | -48.37
-10.5 | -0.66 | 0.00877 | -0.085 | -75.257
-10 | -0.631 | 0.00819 | -0.086 | -77.023
-9.5 | -0.597 | 0.00785 | -0.086 | -76.026
-9 | -0.558 | 0.00742 | -0.087 | -75.235
-8.5 | -0.515 | 0.00748 | -0.087 | -68.848
-8 | -0.468 | 0.00726 | -0.088 | -64.516
-7.5 | -0.418 | 0.00699 | -0.088 | -59.818
-7 | -0.365 | 0.00677 | -0.089 | -53.975
-6.5 | -0.31 | 0.00662 | -0.09 | -46.884
-6 | -0.253 | 0.0065 | -0.09 | -38.979
-5.5 | -0.195 | 0.00637 | -0.091 | -30.557
-5 | -0.135 | 0.00624 | -0.091 | -21.617
-4.5 | -0.074 | 0.00619 | -0.092 | -11.96
-4 | -0.013 | 0.00608 | -0.092 | -2.096
-3.5 | 0.049 | 0.006 | -0.093 | 8.157
-3 | 0.111 | 0.00598 | -0.093 | 18.554
-2.5 | 0.173 | 0.0059 | -0.094 | 29.352
-2 | 0.235 | 0.00571 | -0.094 | 41.231
-1.5 | 0.298 | 0.00559 | -0.095 | 53.323
-1 | 0.36 | 0.00547 | -0.095 | 65.855
-0.5 | 0.422 | 0.00546 | -0.096 | 77.296
0 | 0.484 | 0.00548 | -0.097 | 88.379
0.5 | 0.546 | 0.00553 | -0.097 | 98.804
1 | 0.608 | 0.00572 | -0.098 | 106.337
1.5 | 0.67 | 0.00597 | -0.098 | 112.321
2 | 0.73 | 0.00615 | -0.099 | 118.663
2.5 | 0.791 | 0.00644 | -0.099 | 122.801
3 | 0.852 | 0.00681 | -0.1 | 125.182
3.5 | 0.912 | 0.00723 | -0.1 | 126.129
4 | 0.972 | 0.00771 | -0.101 | 126.086
4.5 | 1.03 | 0.00821 | -0.101 | 125.4
5 | 1.085 | 0.00863 | -0.101 | 125.745
5.5 | 1.139 | 0.00856 | -0.102 | 133.121
6 | 1.191 | 0.0089 | -0.102 | 133.737
6.5 | 1.239 | 0.01003 | -0.103 | 123.58
7 | 1.285 | 0.01047 | -0.103 | 122.683
7.5 | 1.324 | 0.01099 | -0.103 | 120.475
8 | 1.357 | 0.01154 | -0.103 | 117.661
8.5 | 1.385 | 0.01208 | -0.104 | 114.656
9 | 1.405 | 0.01276 | -0.104 | 110.13
9.5 | 1.419 | 0.01344 | -0.104 | 105.563
10 | 1.423 | 0.01428 | -0.104 | 99.646
10.5 | 1.411 | 0.01511 | -0.105 | 93.38
11 | 1.386 | 0.01608 | -0.105 | 86.201
11.5 | 1.35 | 0.01719 | -0.105 | 78.508
12 | 1.301 | 0.01845 | -0.105 | 70.507
12.5 | 1.24 | 0.02013 | -0.105 | 61.586
13 | 1.169 | 0.02164 | -0.105 | 54.012
13.5 | 1.086 | 0.02411 | -0.105 | 45.033
14 | 0.978 | 0.03132 | -0.102 | 31.224
14.5 | 0.875 | 0.03712 | -0.1 | 23.569
15 | 0.703 | 0.08836 | -0.079 | 7.958

## 134. Re 16M Mach 0.25 (2)
BIGFOIL.COM POLAR EXPORT
NACA63-513 a=0.8
NACA63-513 a=0.8 |  |  |  | Cl Max: | 1.8933 | at alpha= | 18.5 | deg
XFOIL ncrit=9 |  |  |  | L/D Max: | 158.868 | at alpha= | 2.5 | deg
Re: | 16000000 |  |  | Cd Min: | 0.18671 | at alpha= | -20 | deg
Mach: | 0.25 |  |  | Cl=0 at alpha= | -3.8756 | deg
|  |  |  | @ Cl=0.1, Cd= | 0.0049599
|  |  |  | @ Cl=0.4, Cd= | 0.0044337
|  |  |  | @ Cl=0.6, Cd= | 0.004194
alpha (deg) | Cl | Cd | Cm | Cl/Cd
-20 | -0.6685 | 0.18671 | -0.0056 | -3.5804
-18.5 | -1.2178 | 0.06143 | -0.0986 | -19.8242
-18 | -1.2788 | 0.04781 | -0.1081 | -26.7475
-17.5 | -1.3121 | 0.03857 | -0.1134 | -34.0187
-15.5 | -1.3721 | 0.01845 | -0.1094 | -74.3686
-15 | -1.3401 | 0.01623 | -0.1064 | -82.5693
-14.5 | -1.2921 | 0.01475 | -0.1043 | -87.6
-14 | -1.2406 | 0.01334 | -0.1024 | -92.9985
-13.5 | -1.1834 | 0.01233 | -0.101 | -95.9773
-13 | -1.1243 | 0.0115 | -0.0998 | -97.7652
-12.5 | -1.0639 | 0.01076 | -0.0988 | -98.8755
-12 | -1.0034 | 0.01007 | -0.098 | -99.6425
-11.5 | -0.9429 | 0.00937 | -0.0973 | -100.6297
-11 | -0.8816 | 0.00878 | -0.0968 | -100.41
-10.5 | -0.8199 | 0.00829 | -0.0964 | -98.9023
-10 | -0.7578 | 0.00791 | -0.0962 | -95.8028
-9.5 | -0.6956 | 0.00756 | -0.096 | -92.0106
-9 | -0.6335 | 0.00723 | -0.096 | -87.621
-8.5 | -0.5716 | 0.00686 | -0.0961 | -83.3236
-8 | -0.5097 | 0.00653 | -0.0962 | -78.0551
-7.5 | -0.4477 | 0.00627 | -0.0964 | -71.4035
-7 | -0.3857 | 0.00607 | -0.0967 | -63.542
-6.5 | -0.3238 | 0.00586 | -0.0971 | -55.256
-6 | -0.262 | 0.00566 | -0.0975 | -46.2898
-5.5 | -0.2002 | 0.00552 | -0.098 | -36.2681
-5 | -0.1385 | 0.00538 | -0.0985 | -25.7435
-4.5 | -0.0769 | 0.00523 | -0.0991 | -14.7036
-4 | -0.0153 | 0.00514 | -0.0997 | -2.9767
-3.5 | 0.0462 | 0.00503 | -0.1003 | 9.1849
-3 | 0.1076 | 0.00495 | -0.101 | 21.7374
-2.5 | 0.1689 | 0.00487 | -0.1016 | 34.6817
-2 | 0.2302 | 0.00475 | -0.1023 | 48.4632
-1.5 | 0.2912 | 0.00463 | -0.1031 | 62.8942
-1 | 0.3522 | 0.00452 | -0.1038 | 77.9204
-0.5 | 0.4131 | 0.00441 | -0.1046 | 93.6735
0 | 0.4739 | 0.00416 | -0.1055 | 113.9183
0.5 | 0.5347 | 0.00408 | -0.1062 | 131.0539
1 | 0.5948 | 0.00418 | -0.1068 | 142.2967
1.5 | 0.6543 | 0.00434 | -0.1073 | 150.7604
2 | 0.7137 | 0.00455 | -0.1077 | 156.8571
2.5 | 0.7721 | 0.00486 | -0.108 | 158.8683
3 | 0.8253 | 0.00568 | -0.1074 | 145.2993
3.5 | 0.882 | 0.00611 | -0.1074 | 144.3535
4 | 0.9381 | 0.00656 | -0.1071 | 143.003
4.5 | 0.9939 | 0.00702 | -0.1068 | 141.5812
5 | 1.0493 | 0.00747 | -0.1063 | 140.4685
5.5 | 1.1046 | 0.0079 | -0.1058 | 139.8228
6 | 1.1599 | 0.00829 | -0.1053 | 139.9156
6.5 | 1.2155 | 0.00863 | -0.1047 | 140.8459
7 | 1.2703 | 0.00901 | -0.1039 | 140.9878
7.5 | 1.3237 | 0.00944 | -0.1029 | 140.2225
8 | 1.3763 | 0.00988 | -0.1017 | 139.3016
8.5 | 1.4279 | 0.01033 | -0.1002 | 138.2285
9 | 1.4775 | 0.01082 | -0.0984 | 136.5527
9.5 | 1.5239 | 0.01139 | -0.0959 | 133.7928
10 | 1.564 | 0.01192 | -0.0922 | 131.2081
10.5 | 1.5916 | 0.01266 | -0.0864 | 125.7188
11 | 1.6244 | 0.01348 | -0.0819 | 120.5045
11.5 | 1.6553 | 0.01452 | -0.0774 | 114.0014
12 | 1.6859 | 0.01568 | -0.073 | 107.5191
12.5 | 1.711 | 0.0168 | -0.0681 | 101.8452
13 | 1.7386 | 0.01841 | -0.0639 | 94.4378
13.5 | 1.7661 | 0.02013 | -0.06 | 87.7347
14 | 1.7898 | 0.02222 | -0.0561 | 80.5491
14.5 | 1.8153 | 0.02438 | -0.0526 | 74.4586
15 | 1.8335 | 0.02719 | -0.049 | 67.4329
15.5 | 1.8465 | 0.03068 | -0.0457 | 60.1858
16 | 1.8622 | 0.03423 | -0.043 | 54.4026
16.5 | 1.874 | 0.03841 | -0.0406 | 48.7894
17 | 1.8817 | 0.04327 | -0.0388 | 43.4874
17.5 | 1.8893 | 0.04845 | -0.0376 | 38.9948
18 | 1.8917 | 0.05451 | -0.0371 | 34.7037
18.5 | 1.8933 | 0.06102 | -0.0372 | 31.0275
19 | 1.8833 | 0.06931 | -0.0383 | 27.1721
19.5 | 1.8758 | 0.07768 | -0.0402 | 24.1478
20 | 1.8565 | 0.08814 | -0.0435 | 21.0631

## 135. Re 16M Mach 0.50 (1)
BIGFOIL.COM POLAR EXPORT
NACA63-513 a=0.8
NACA63-513 a=0.8 |  |  |  | Cl Max: | 1.353 | at alpha= | 7 | deg
JavaFoil+Calcfoil stall+Eppler ext transition |  |  |  | L/D Max: | 140.088 | at alpha= | 4 | deg
Re: | 16000000 |  |  | Cd Min: | 0.00568 | at alpha= | -1 | deg
Mach: | 0.5 |  |  | Cl=0 at alpha= | -3.8986 | deg
|  |  |  | @ Cl=0.1, Cd= | 0.0062074
|  |  |  | @ Cl=0.4, Cd= | 0.005686
|  |  |  | @ Cl=0.6, Cd= | 0.0057841
alpha (deg) | Cl | Cd | Cm | Cl/Cd
-20 | -0.895 | 0.17537 | -0.049 | -5.104
-19.5 | -0.867 | 0.16502 | -0.049 | -5.255
-19 | -0.842 | 0.15163 | -0.051 | -5.553
-18.5 | -0.814 | 0.14489 | -0.051 | -5.617
-18 | -0.785 | 0.14167 | -0.05 | -5.544
-17.5 | -0.757 | 0.13728 | -0.05 | -5.516
-17 | -0.73 | 0.12643 | -0.05 | -5.771
-16.5 | -0.703 | 0.1172 | -0.051 | -5.997
-16 | -0.678 | 0.10847 | -0.053 | -6.247
-15.5 | -0.65 | 0.10196 | -0.053 | -6.374
-15 | -0.625 | 0.09241 | -0.056 | -6.764
-14.5 | -0.591 | 0.1 | -0.05 | -5.909
-14 | -0.602 | 0.05206 | -0.073 | -11.561
-13.5 | -0.535 | 0.09185 | -0.05 | -5.828
-13 | -0.509 | 0.0835 | -0.052 | -6.094
-12.5 | -0.486 | 0.0721 | -0.058 | -6.736
-12 | -0.479 | 0.04693 | -0.073 | -10.215
-11.5 | -0.481 | 0.02265 | -0.084 | -21.229
-11 | -0.456 | 0.01795 | -0.087 | -25.425
-10.5 | -0.367 | 0.06888 | -0.048 | -5.33
-10 | -0.341 | 0.0612 | -0.052 | -5.564
-9.5 | -0.318 | 0.05104 | -0.062 | -6.224
-9 | -0.332 | 0.01399 | -0.091 | -23.718
-8.5 | -0.256 | 0.05638 | -0.047 | -4.534
-8 | -0.229 | 0.04863 | -0.054 | -4.715
-7.5 | -0.384 | 0.00845 | -0.099 | -45.481
-7 | -0.369 | 0.00777 | -0.099 | -47.526
-6.5 | -0.327 | 0.00734 | -0.1 | -44.584
-6 | -0.273 | 0.00705 | -0.101 | -38.745
-5.5 | -0.213 | 0.00679 | -0.101 | -31.371
-5 | -0.149 | 0.00662 | -0.102 | -22.479
-4.5 | -0.082 | 0.00648 | -0.103 | -12.678
-4 | -0.014 | 0.00633 | -0.103 | -2.239
-3.5 | 0.055 | 0.00624 | -0.104 | 8.735
-3 | 0.124 | 0.00619 | -0.104 | 19.984
-2.5 | 0.193 | 0.00612 | -0.105 | 31.588
-2 | 0.263 | 0.00591 | -0.106 | 44.504
-1.5 | 0.333 | 0.00582 | -0.106 | 57.221
-1 | 0.403 | 0.00568 | -0.107 | 70.891
-0.5 | 0.472 | 0.00568 | -0.107 | 83.161
0 | 0.542 | 0.0057 | -0.108 | 94.956
0.5 | 0.611 | 0.0058 | -0.109 | 105.247
1 | 0.68 | 0.00605 | -0.109 | 112.441
1.5 | 0.749 | 0.00637 | -0.11 | 117.629
2 | 0.815 | 0.00672 | -0.11 | 121.331
2.5 | 0.883 | 0.00706 | -0.111 | 125.033
3 | 0.951 | 0.00759 | -0.111 | 125.292
3.5 | 1.017 | 0.00799 | -0.112 | 127.308
4 | 1.078 | 0.0077 | -0.112 | 140.088
4.5 | 1.139 | 0.0093 | -0.112 | 122.494
5 | 1.195 | 0.01034 | -0.113 | 115.652
5.5 | 1.247 | 0.01099 | -0.113 | 113.479
6 | 1.293 | 0.01164 | -0.113 | 111.065
6.5 | 1.33 | 0.01233 | -0.114 | 107.814
7 | 1.353 | 0.01326 | -0.114 | 102.009
7.5 | 1.344 | 0.01429 | -0.114 | 94.073
8 | 1.266 | 0.01557 | -0.114 | 81.324
8.5 | 0.82 | 0.01813 | -0.114 | 45.229
9 | 0.851 | 0.0188 | -0.114 | 45.276
9.5 | 0.734 | 0.0644 | -0.064 | 11.389
10 | 0.913 | 0.02024 | -0.115 | 45.084
10.5 | 0.94 | 0.02284 | -0.115 | 41.145
11 | 0.824 | 0.07158 | -0.076 | 11.513
11.5 | 1.001 | 0.02409 | -0.116 | 41.557
12 | 1.023 | 0.02787 | -0.115 | 36.724

## 136. Re 16M Mach 0.50 (2)
BIGFOIL.COM POLAR EXPORT
NACA63-513 a=0.8
NACA63-513 a=0.8 |  |  |  | Cl Max: | 1.5988 | at alpha= | 9.5 | deg
XFOIL ncrit=9 |  |  |  | L/D Max: | 180.041 | at alpha= | 2.5 | deg
Re: | 16000000 |  |  | Cd Min: | 0.0218 | at alpha= | 10 | deg
Mach: | 0.5 |  |  | Cl=0 at alpha= | -99 | deg
|  |  |  | @ Cl=0.1, Cd= | 0.00415
|  |  |  | @ Cl=0.4, Cd= | 0.00415
|  |  |  | @ Cl=0.6, Cd= | 0.00415
alpha (deg) | Cl | Cd | Cm | Cl/Cd
0.5 | 0.6134 | 0.00415 | -0.1198 | 147.8072
1 | 0.6833 | 0.00419 | -0.1204 | 163.0788
1.5 | 0.7522 | 0.00435 | -0.1209 | 172.9195
2 | 0.8196 | 0.00466 | -0.1209 | 175.8798
2.5 | 0.8876 | 0.00493 | -0.121 | 180.0406
3 | 0.9457 | 0.00585 | -0.1194 | 161.6581
3.5 | 1.0069 | 0.00651 | -0.118 | 154.6697
4 | 1.0673 | 0.00717 | -0.1163 | 148.8563
4.5 | 1.1272 | 0.0078 | -0.1142 | 144.5128
5 | 1.1828 | 0.00855 | -0.1112 | 138.3392
5.5 | 1.2419 | 0.00907 | -0.1085 | 136.9239
6 | 1.2992 | 0.00959 | -0.1051 | 135.4745
6.5 | 1.3423 | 0.01012 | -0.099 | 132.6383
7 | 1.3847 | 0.01088 | -0.0929 | 127.2702
7.5 | 1.4313 | 0.01171 | -0.0876 | 122.2289
8 | 1.4764 | 0.01275 | -0.082 | 115.7961
8.5 | 1.5221 | 0.01392 | -0.0764 | 109.3463
9 | 1.5651 | 0.01538 | -0.0704 | 101.762
9.5 | 1.5988 | 0.01748 | -0.0634 | 91.4645
10 | 1.5959 | 0.0218 | -0.0542 | 73.2064

## 137. Re 18M Mach 0.00 (1)
BIGFOIL.COM POLAR EXPORT
NACA63-513 a=0.8
NACA63-513 a=0.8 |  |  |  | Cl Max: | 1.455 | at alpha= | 11 | deg
JavaFoil+Calcfoil stall+Eppler ext transition |  |  |  | L/D Max: | 139.905 | at alpha= | 6.5 | deg
Re: | 18000000 |  |  | Cd Min: | 0.00542 | at alpha= | -0.5 | deg
Mach: | 0 |  |  | Cl=0 at alpha= | -3.8983 | deg
|  |  |  | @ Cl=0.1, Cd= | 0.0058482
|  |  |  | @ Cl=0.4, Cd= | 0.0054275
|  |  |  | @ Cl=0.6, Cd= | 0.0057675
alpha (deg) | Cl | Cd | Cm | Cl/Cd
-16.5 | -0.629 | 0.11068 | -0.043 | -5.68
-16 | -0.643 | 0.1031 | -0.045 | -6.237
-15.5 | -0.656 | 0.0949 | -0.047 | -6.913
-15 | -0.675 | 0.07841 | -0.054 | -8.611
-14.5 | -0.697 | 0.0604 | -0.06 | -11.542
-14 | -0.699 | 0.05723 | -0.06 | -12.219
-13.5 | -0.732 | 0.03153 | -0.069 | -23.221
-13 | -0.74 | 0.02234 | -0.072 | -33.145
-12.5 | -0.743 | 0.01589 | -0.075 | -46.789
-12 | -0.738 | 0.01218 | -0.077 | -60.549
-11.5 | -0.744 | 0.00873 | -0.081 | -85.303
-11 | -0.714 | 0.00835 | -0.082 | -85.473
-10.5 | -0.68 | 0.00789 | -0.082 | -86.138
-10 | -0.642 | 0.00754 | -0.083 | -85.157
-9.5 | -0.601 | 0.00733 | -0.083 | -81.971
-9 | -0.557 | 0.00696 | -0.084 | -80.112
-8.5 | -0.511 | 0.00673 | -0.085 | -75.834
-8 | -0.462 | 0.00693 | -0.085 | -66.649
-7.5 | -0.411 | 0.00673 | -0.086 | -61.005
-7 | -0.357 | 0.00658 | -0.086 | -54.33
-6.5 | -0.303 | 0.00641 | -0.087 | -47.183
-6 | -0.246 | 0.0063 | -0.087 | -39.139
-5.5 | -0.189 | 0.0062 | -0.088 | -30.482
-5 | -0.131 | 0.00612 | -0.088 | -21.379
-4.5 | -0.072 | 0.00602 | -0.089 | -11.932
-4 | -0.012 | 0.00599 | -0.089 | -2.066
-3.5 | 0.047 | 0.00591 | -0.09 | 8.022
-3 | 0.107 | 0.00584 | -0.09 | 18.403
-2.5 | 0.168 | 0.00583 | -0.091 | 28.748
-2 | 0.228 | 0.00564 | -0.091 | 40.438
-1.5 | 0.289 | 0.00554 | -0.092 | 52.064
-1 | 0.349 | 0.00547 | -0.092 | 63.776
-0.5 | 0.409 | 0.00542 | -0.093 | 75.43
0 | 0.469 | 0.00548 | -0.093 | 85.576
0.5 | 0.529 | 0.0056 | -0.094 | 94.518
1 | 0.589 | 0.00574 | -0.094 | 102.654
1.5 | 0.649 | 0.00589 | -0.095 | 110.256
2 | 0.707 | 0.00607 | -0.095 | 116.494
2.5 | 0.766 | 0.00634 | -0.096 | 120.918
3 | 0.825 | 0.00666 | -0.096 | 123.953
3.5 | 0.884 | 0.00707 | -0.097 | 125.04
4 | 0.941 | 0.00745 | -0.097 | 126.302
4.5 | 0.998 | 0.00784 | -0.098 | 127.318
5 | 1.054 | 0.00816 | -0.098 | 129.2
5.5 | 1.107 | 0.0085 | -0.099 | 130.157
6 | 1.159 | 0.00878 | -0.099 | 132.023
6.5 | 1.208 | 0.00864 | -0.099 | 139.905
7 | 1.256 | 0.00898 | -0.1 | 139.766
7.5 | 1.298 | 0.01015 | -0.1 | 127.865
8 | 1.336 | 0.01061 | -0.1 | 125.983
8.5 | 1.37 | 0.01108 | -0.101 | 123.663
9 | 1.4 | 0.01158 | -0.101 | 120.902
9.5 | 1.424 | 0.01212 | -0.101 | 117.517
10 | 1.444 | 0.01275 | -0.101 | 113.194
10.5 | 1.452 | 0.01344 | -0.102 | 108.058
11 | 1.455 | 0.01408 | -0.102 | 103.309
11.5 | 1.45 | 0.01485 | -0.102 | 97.609
12 | 1.438 | 0.01572 | -0.102 | 91.494
12.5 | 1.421 | 0.0167 | -0.102 | 85.056
13 | 1.398 | 0.01765 | -0.103 | 79.196
13.5 | 1.368 | 0.01888 | -0.103 | 72.488
14 | 1.336 | 0.01995 | -0.103 | 66.955
14.5 | 1.297 | 0.02183 | -0.103 | 59.404
15 | 1.257 | 0.02302 | -0.103 | 54.583
15.5 | 1.213 | 0.02492 | -0.103 | 48.661
16 | 1.162 | 0.02837 | -0.102 | 40.958

## 138. Re 18M Mach 0.00 (2)
BIGFOIL.COM POLAR EXPORT
NACA63-513 a=0.8
NACA63-513 a=0.8 |  |  |  | Cl Max: | 1.973 | at alpha= | 20 | deg
XFOIL ncrit=9 |  |  |  | L/D Max: | 149.346 | at alpha= | 2 | deg
Re: | 18000000 |  |  | Cd Min: | 0.05055 | at alpha= | 20 | deg
Mach: | 0 |  |  | Cl=0 at alpha= | -3.8835 | deg
|  |  |  | @ Cl=0.1, Cd= | 0.0048461
|  |  |  | @ Cl=0.4, Cd= | 0.004392
|  |  |  | @ Cl=0.6, Cd= | 0.00432
alpha (deg) | Cl | Cd | Cm | Cl/Cd
-20 | -1.5445 | 0.02739 | -0.0987 | -56.3892
-19.5 | -1.5497 | 0.02357 | -0.0977 | -65.7488
-19 | -1.5481 | 0.02054 | -0.0961 | -75.37
-18.5 | -1.5606 | 0.01829 | -0.0906 | -85.3253
-18 | -1.5306 | 0.01702 | -0.0887 | -89.9295
-17.5 | -1.4924 | 0.01597 | -0.0876 | -93.4502
-17 | -1.4517 | 0.01488 | -0.0867 | -97.5605
-16.5 | -1.4085 | 0.01381 | -0.086 | -101.9913
-16 | -1.3615 | 0.01295 | -0.0857 | -105.1351
-15.5 | -1.3118 | 0.01224 | -0.0856 | -107.1732
-15 | -1.2607 | 0.01162 | -0.0855 | -108.494
-14.5 | -1.2085 | 0.01105 | -0.0856 | -109.3665
-14 | -1.1555 | 0.01051 | -0.0858 | -109.9429
-13.5 | -1.1017 | 0.01001 | -0.086 | -110.0599
-13 | -1.0474 | 0.00953 | -0.0862 | -109.9056
-12.5 | -0.9929 | 0.00901 | -0.0865 | -110.1998
-12 | -0.9379 | 0.00852 | -0.0868 | -110.0822
-11.5 | -0.8822 | 0.00813 | -0.0872 | -108.5117
-11 | -0.8259 | 0.0078 | -0.0877 | -105.8846
-10.5 | -0.7691 | 0.0075 | -0.0882 | -102.5467
-10 | -0.712 | 0.00723 | -0.0887 | -98.4786
-9.5 | -0.6547 | 0.00698 | -0.0892 | -93.7966
-9 | -0.5974 | 0.00667 | -0.0897 | -89.5652
-8.5 | -0.5398 | 0.00639 | -0.0903 | -84.4757
-8 | -0.4819 | 0.00618 | -0.0909 | -77.9773
-7 | -0.3654 | 0.00582 | -0.0922 | -62.7835
-6.5 | -0.3071 | 0.00562 | -0.0928 | -54.6441
-6 | -0.2485 | 0.00547 | -0.0934 | -45.4296
-5.5 | -0.1899 | 0.00535 | -0.0941 | -35.4953
-5 | -0.1312 | 0.00522 | -0.0948 | -25.1341
-4.5 | -0.0725 | 0.00512 | -0.0954 | -14.1602
-4 | -0.0137 | 0.00503 | -0.0961 | -2.7237
-3.5 | 0.0451 | 0.00493 | -0.0968 | 9.1481
-3 | 0.104 | 0.00484 | -0.0975 | 21.4876
-2.5 | 0.1628 | 0.00477 | -0.0982 | 34.13
-2 | 0.2215 | 0.00467 | -0.0989 | 47.4304
-1.5 | 0.2802 | 0.00459 | -0.0996 | 61.0458
-0.5 | 0.3974 | 0.0044 | -0.101 | 90.3182
0 | 0.4557 | 0.00422 | -0.1018 | 107.9858
0.5 | 0.5138 | 0.00411 | -0.1026 | 125.0122
1 | 0.5715 | 0.00423 | -0.1031 | 135.1064
2 | 0.6855 | 0.00459 | -0.1041 | 149.3464
2.5 | 0.7408 | 0.00499 | -0.1043 | 148.4569
3 | 0.7936 | 0.00566 | -0.1041 | 140.212
3.5 | 0.8486 | 0.00601 | -0.1042 | 141.198
4 | 0.9033 | 0.00638 | -0.1043 | 141.5831
4.5 | 0.9575 | 0.00677 | -0.1043 | 141.4328
5 | 1.0115 | 0.00715 | -0.1042 | 141.4685
5.5 | 1.0651 | 0.00753 | -0.1041 | 141.4475
6 | 1.1187 | 0.00786 | -0.104 | 142.3282
6.5 | 1.1723 | 0.00817 | -0.1039 | 143.4884
7 | 1.2251 | 0.0085 | -0.1036 | 144.1294
7.5 | 1.2771 | 0.00886 | -0.1033 | 144.1422
8 | 1.329 | 0.0092 | -0.103 | 144.4565
8.5 | 1.3793 | 0.0096 | -0.1024 | 143.6771
9 | 1.4294 | 0.00998 | -0.1017 | 143.2265
9.5 | 1.4773 | 0.01045 | -0.1007 | 141.3684
10 | 1.5246 | 0.01089 | -0.0996 | 140
10.5 | 1.5704 | 0.01135 | -0.0983 | 138.3612
11 | 1.6125 | 0.01193 | -0.0964 | 135.1635
11.5 | 1.6504 | 0.01247 | -0.0937 | 132.3496
12 | 1.676 | 0.01308 | -0.0886 | 128.1346
12.5 | 1.7025 | 0.0139 | -0.0843 | 122.482
13 | 1.7284 | 0.01452 | -0.08 | 119.0358
13.5 | 1.7569 | 0.01552 | -0.0765 | 113.2023
14 | 1.7825 | 0.01678 | -0.0729 | 106.2277
14.5 | 1.8075 | 0.01816 | -0.0695 | 99.5319
15 | 1.8316 | 0.01966 | -0.0663 | 93.1638
15.5 | 1.854 | 0.02138 | -0.0631 | 86.7166
16 | 1.8761 | 0.02321 | -0.0602 | 80.8315
16.5 | 1.8964 | 0.02529 | -0.0575 | 74.9862
17 | 1.9074 | 0.02822 | -0.0544 | 67.5904
17.5 | 1.9285 | 0.03054 | -0.0525 | 63.1467
18 | 1.9371 | 0.03411 | -0.0501 | 56.7898
18.5 | 1.9519 | 0.03733 | -0.0486 | 52.2877
20 | 1.973 | 0.05055 | -0.0457 | 39.0307

## 139. Re 18M Mach 0.10 (1)
BIGFOIL.COM POLAR EXPORT
NACA63-513 a=0.8
NACA63-513 a=0.8 |  |  |  | Cl Max: | 1.449 | at alpha= | 10.5 | deg
JavaFoil+Calcfoil stall+Eppler ext transition |  |  |  | L/D Max: | 148.916 | at alpha= | 7 | deg
Re: | 18000000 |  |  | Cd Min: | 0.00545 | at alpha= | -0.5 | deg
Mach: | 0.1 |  |  | Cl=0 at alpha= | -3.9 | deg
|  |  |  | @ Cl=0.1, Cd= | 0.0058507
|  |  |  | @ Cl=0.4, Cd= | 0.0054536
|  |  |  | @ Cl=0.6, Cd= | 0.00576
alpha (deg) | Cl | Cd | Cm | Cl/Cd
-16.5 | -0.596 | 0.11482 | -0.042 | -5.189
-16 | -0.614 | 0.10578 | -0.044 | -5.8
-15.5 | -0.627 | 0.10073 | -0.044 | -6.229
-15 | -0.648 | 0.08483 | -0.051 | -7.635
-14.5 | -0.66 | 0.07654 | -0.053 | -8.627
-14 | -0.687 | 0.05502 | -0.062 | -12.491
-13.5 | -0.715 | 0.03398 | -0.069 | -21.028
-13 | -0.731 | 0.02184 | -0.073 | -33.475
-12.5 | -0.73 | 0.01746 | -0.075 | -41.809
-12 | -0.729 | 0.01282 | -0.077 | -56.854
-11.5 | -0.74 | 0.00888 | -0.082 | -83.305
-11 | -0.711 | 0.00853 | -0.082 | -83.373
-10.5 | -0.678 | 0.00795 | -0.083 | -85.261
-10 | -0.641 | 0.00761 | -0.083 | -84.277
-9.5 | -0.601 | 0.00736 | -0.084 | -81.686
-9 | -0.558 | 0.00705 | -0.084 | -79.105
-8.5 | -0.512 | 0.00675 | -0.085 | -75.783
-8 | -0.463 | 0.00696 | -0.085 | -66.555
-7.5 | -0.412 | 0.00677 | -0.086 | -60.848
-7 | -0.359 | 0.00659 | -0.087 | -54.425
-6.5 | -0.304 | 0.00642 | -0.087 | -47.298
-6 | -0.247 | 0.0063 | -0.088 | -39.272
-5.5 | -0.19 | 0.00621 | -0.088 | -30.599
-5 | -0.131 | 0.00613 | -0.089 | -21.458
-4.5 | -0.072 | 0.00603 | -0.089 | -11.98
-4 | -0.012 | 0.00599 | -0.09 | -2.074
-3.5 | 0.048 | 0.00592 | -0.09 | 8.057
-3 | 0.108 | 0.00584 | -0.091 | 18.488
-2.5 | 0.168 | 0.00583 | -0.091 | 28.883
-2 | 0.229 | 0.00564 | -0.092 | 40.628
-1.5 | 0.29 | 0.00555 | -0.092 | 52.292
-1 | 0.35 | 0.00547 | -0.093 | 64.083
-0.5 | 0.411 | 0.00545 | -0.093 | 75.344
0 | 0.471 | 0.00548 | -0.094 | 85.993
0.5 | 0.532 | 0.00559 | -0.094 | 95.067
1 | 0.592 | 0.00574 | -0.095 | 103.133
1.5 | 0.652 | 0.00589 | -0.095 | 110.773
2 | 0.71 | 0.00611 | -0.096 | 116.215
2.5 | 0.77 | 0.00638 | -0.096 | 120.616
3 | 0.83 | 0.00671 | -0.097 | 123.628
3.5 | 0.888 | 0.00708 | -0.097 | 125.513
4 | 0.946 | 0.00748 | -0.098 | 126.56
4.5 | 1.003 | 0.00786 | -0.098 | 127.705
5 | 1.059 | 0.00817 | -0.099 | 129.602
5.5 | 1.112 | 0.00854 | -0.099 | 130.239
6 | 1.164 | 0.00888 | -0.1 | 130.976
6.5 | 1.213 | 0.00872 | -0.1 | 139.194
7 | 1.26 | 0.00846 | -0.1 | 148.916
7.5 | 1.302 | 0.01024 | -0.101 | 127.177
8 | 1.34 | 0.01074 | -0.101 | 124.735
8.5 | 1.373 | 0.01119 | -0.101 | 122.73
9 | 1.401 | 0.0117 | -0.101 | 119.772
9.5 | 1.425 | 0.01226 | -0.102 | 116.237
10 | 1.442 | 0.01292 | -0.102 | 111.617
10.5 | 1.449 | 0.01363 | -0.102 | 106.333
11 | 1.448 | 0.01428 | -0.102 | 101.37
11.5 | 1.44 | 0.01509 | -0.103 | 95.386
12 | 1.424 | 0.01613 | -0.103 | 88.283
12.5 | 1.402 | 0.01705 | -0.103 | 82.264
13 | 1.374 | 0.01804 | -0.103 | 76.152
13.5 | 1.34 | 0.01935 | -0.103 | 69.235
14 | 1.301 | 0.02048 | -0.103 | 63.519
14.5 | 1.257 | 0.02216 | -0.103 | 56.749
15 | 1.21 | 0.024 | -0.103 | 50.42
15.5 | 1.16 | 0.0262 | -0.103 | 44.264

## 140. Re 18M Mach 0.10 (2)
BIGFOIL.COM POLAR EXPORT
NACA63-513 a=0.8
NACA63-513 a=0.8 |  |  |  | Cl Max: | 1.9642 | at alpha= | 20 | deg
XFOIL ncrit=9 |  |  |  | L/D Max: | 150.283 | at alpha= | 2 | deg
Re: | 18000000 |  |  | Cd Min: | 0.05476 | at alpha= | 20 | deg
Mach: | 0.1 |  |  | Cl=0 at alpha= | -3.882 | deg
|  |  |  | @ Cl=0.1, Cd= | 0.0048561
|  |  |  | @ Cl=0.4, Cd= | 0.0043993
|  |  |  | @ Cl=0.6, Cd= | 0.0042985
alpha (deg) | Cl | Cd | Cm | Cl/Cd
-20 | -1.5115 | 0.03489 | -0.0966 | -43.3219
-19.5 | -1.5017 | 0.02926 | -0.1019 | -51.3226
-19 | -1.5084 | 0.02488 | -0.1016 | -60.627
-18.5 | -1.5139 | 0.02114 | -0.1 | -71.6131
-18 | -1.533 | 0.01842 | -0.0943 | -83.2248
-17.5 | -1.5031 | 0.01698 | -0.0922 | -88.5218
-17 | -1.4638 | 0.01583 | -0.0908 | -92.47
-16.5 | -1.4205 | 0.01478 | -0.0898 | -96.1096
-16 | -1.3752 | 0.01369 | -0.089 | -100.4529
-15.5 | -1.327 | 0.01272 | -0.0885 | -104.3239
-15 | -1.2756 | 0.01201 | -0.0882 | -106.2115
-14.5 | -1.2228 | 0.01137 | -0.088 | -107.5462
-14 | -1.1689 | 0.01078 | -0.088 | -108.4323
-13.5 | -1.1143 | 0.01024 | -0.088 | -108.8184
-13 | -1.059 | 0.00974 | -0.0881 | -108.7269
-12.5 | -1.0035 | 0.00923 | -0.0882 | -108.7216
-12 | -0.9477 | 0.00871 | -0.0884 | -108.806
-11.5 | -0.8914 | 0.00826 | -0.0886 | -107.9177
-11 | -0.8343 | 0.0079 | -0.089 | -105.6076
-10.5 | -0.7768 | 0.00758 | -0.0893 | -102.4802
-10 | -0.7189 | 0.0073 | -0.0898 | -98.4795
-9 | -0.6028 | 0.00674 | -0.0907 | -89.4362
-8.5 | -0.5446 | 0.00644 | -0.0912 | -84.5652
-8 | -0.4861 | 0.00621 | -0.0917 | -78.277
-7.5 | -0.4274 | 0.00602 | -0.0923 | -70.9967
-7 | -0.3685 | 0.00585 | -0.0928 | -62.9915
-6.5 | -0.3096 | 0.00564 | -0.0934 | -54.8936
-6 | -0.2506 | 0.00548 | -0.0941 | -45.7299
-5.5 | -0.1915 | 0.00536 | -0.0947 | -35.7276
-5 | -0.1324 | 0.00523 | -0.0953 | -25.3155
-4.5 | -0.0732 | 0.00512 | -0.096 | -14.2969
-4 | -0.014 | 0.00504 | -0.0967 | -2.7778
-3.5 | 0.0453 | 0.00493 | -0.0973 | 9.1886
-3 | 0.1045 | 0.00485 | -0.098 | 21.5464
-2.5 | 0.1637 | 0.00477 | -0.0987 | 34.3187
-2 | 0.2228 | 0.00468 | -0.0994 | 47.6068
-1.5 | 0.2819 | 0.00459 | -0.1001 | 61.4161
-1 | 0.3408 | 0.00447 | -0.1008 | 76.2416
-0.5 | 0.3998 | 0.0044 | -0.1016 | 90.8636
0 | 0.4585 | 0.00421 | -0.1024 | 108.9074
0.5 | 0.517 | 0.00411 | -0.1031 | 125.7908
1 | 0.575 | 0.00422 | -0.1037 | 136.2559
1.5 | 0.6323 | 0.0044 | -0.1042 | 143.7045
2 | 0.6898 | 0.00459 | -0.1046 | 150.2832
2.5 | 0.7455 | 0.00498 | -0.1048 | 149.6988
3 | 0.7984 | 0.00567 | -0.1046 | 140.8113
3.5 | 0.8537 | 0.00603 | -0.1047 | 141.5755
4 | 0.9087 | 0.0064 | -0.1048 | 141.9844
4.5 | 0.9633 | 0.00679 | -0.1047 | 141.8704
5 | 1.0175 | 0.00718 | -0.1046 | 141.7131
5.5 | 1.0714 | 0.00757 | -0.1044 | 141.5324
6 | 1.1254 | 0.00791 | -0.1043 | 142.2756
6.5 | 1.1794 | 0.00821 | -0.1041 | 143.6541
7 | 1.2325 | 0.00855 | -0.1038 | 144.152
7.5 | 1.2848 | 0.00893 | -0.1034 | 143.8746
8 | 1.337 | 0.00927 | -0.1029 | 144.2287
8.5 | 1.3876 | 0.00968 | -0.1022 | 143.3471
9 | 1.4379 | 0.01007 | -0.1014 | 142.7905
9.5 | 1.4858 | 0.01056 | -0.1003 | 140.7008
10 | 1.5332 | 0.01101 | -0.099 | 139.2552
10.5 | 1.5785 | 0.0115 | -0.0974 | 137.2609
11 | 1.6198 | 0.01211 | -0.0951 | 133.7572
11.5 | 1.6505 | 0.01265 | -0.0908 | 130.4743
12 | 1.6774 | 0.01337 | -0.086 | 125.46
12.5 | 1.7049 | 0.01427 | -0.0818 | 119.4744
13 | 1.732 | 0.01493 | -0.0776 | 116.008
13.5 | 1.7594 | 0.01608 | -0.0739 | 109.4154
14 | 1.7838 | 0.01749 | -0.0701 | 101.9897
14.5 | 1.8097 | 0.01893 | -0.0668 | 95.5996
15 | 1.8353 | 0.02047 | -0.0637 | 89.658
15.5 | 1.8539 | 0.02254 | -0.0601 | 82.2493
16 | 1.8751 | 0.0246 | -0.0572 | 76.2236
16.5 | 1.8936 | 0.02698 | -0.0544 | 70.1853
17 | 1.9051 | 0.03011 | -0.0515 | 63.2713
17.5 | 1.9237 | 0.03285 | -0.0495 | 58.5601
18 | 1.9332 | 0.03662 | -0.0474 | 52.7908
18.5 | 1.945 | 0.04038 | -0.046 | 48.1674
19.5 | 1.9613 | 0.04932 | -0.0442 | 39.7668
20 | 1.9642 | 0.05476 | -0.044 | 35.8692

## 141. Re 18M Mach 0.25 (1)
BIGFOIL.COM POLAR EXPORT
NACA63-513 a=0.8
NACA63-513 a=0.8 |  |  |  | Cl Max: | 1.424 | at alpha= | 10 | deg
JavaFoil+Calcfoil stall+Eppler ext transition |  |  |  | L/D Max: | 136.492 | at alpha= | 6 | deg
Re: | 18000000 |  |  | Cd Min: | 0.00549 | at alpha= | -0.5 | deg
Mach: | 0.25 |  |  | Cl=0 at alpha= | -3.8952 | deg
|  |  |  | @ Cl=0.1, Cd= | 0.0059189
|  |  |  | @ Cl=0.4, Cd= | 0.0055007
|  |  |  | @ Cl=0.6, Cd= | 0.0057819
alpha (deg) | Cl | Cd | Cm | Cl/Cd
-15.5 | -0.402 | 0.11609 | -0.039 | -3.46
-15 | -0.446 | 0.10918 | -0.039 | -4.088
-14.5 | -0.486 | 0.10286 | -0.04 | -4.723
-14 | -0.521 | 0.09275 | -0.043 | -5.612
-13.5 | -0.545 | 0.08348 | -0.047 | -6.523
-13 | -0.565 | 0.07347 | -0.052 | -7.691
-12.5 | -0.591 | 0.05542 | -0.061 | -10.66
-12 | -0.624 | 0.03317 | -0.071 | -18.809
-11.5 | -0.652 | 0.01748 | -0.077 | -37.318
-11 | -0.652 | 0.01277 | -0.08 | -51.005
-10.5 | -0.66 | 0.00864 | -0.085 | -76.341
-10 | -0.631 | 0.00807 | -0.086 | -78.224
-9.5 | -0.597 | 0.00771 | -0.086 | -77.432
-9 | -0.558 | 0.00731 | -0.087 | -76.365
-8.5 | -0.515 | 0.0074 | -0.087 | -69.591
-8 | -0.468 | 0.00718 | -0.088 | -65.265
-7.5 | -0.418 | 0.00696 | -0.088 | -60.107
-7 | -0.365 | 0.00669 | -0.089 | -54.636
-6.5 | -0.31 | 0.00653 | -0.09 | -47.535
-6 | -0.253 | 0.00641 | -0.09 | -39.49
-5.5 | -0.195 | 0.0063 | -0.091 | -30.875
-5 | -0.135 | 0.00619 | -0.091 | -21.768
-4.5 | -0.074 | 0.00611 | -0.092 | -12.13
-4 | -0.013 | 0.00602 | -0.092 | -2.12
-3.5 | 0.049 | 0.00596 | -0.093 | 8.218
-3 | 0.111 | 0.00591 | -0.093 | 18.779
-2.5 | 0.173 | 0.00586 | -0.094 | 29.535
-2 | 0.235 | 0.00568 | -0.094 | 41.453
-1.5 | 0.298 | 0.00562 | -0.095 | 53.033
-1 | 0.36 | 0.00552 | -0.095 | 65.288
-0.5 | 0.422 | 0.00549 | -0.096 | 76.908
0 | 0.484 | 0.00557 | -0.097 | 87.021
0.5 | 0.546 | 0.00566 | -0.097 | 96.595
1 | 0.608 | 0.0058 | -0.098 | 104.842
1.5 | 0.67 | 0.00598 | -0.098 | 112.026
2 | 0.73 | 0.0062 | -0.099 | 117.692
2.5 | 0.791 | 0.00649 | -0.099 | 121.912
3 | 0.852 | 0.00683 | -0.1 | 124.728
3.5 | 0.912 | 0.00728 | -0.1 | 125.28
4 | 0.972 | 0.00772 | -0.101 | 125.812
4.5 | 1.03 | 0.0081 | -0.101 | 127.095
5 | 1.085 | 0.00851 | -0.101 | 127.495
5.5 | 1.14 | 0.00887 | -0.102 | 128.432
6 | 1.191 | 0.00873 | -0.102 | 136.492
6.5 | 1.24 | 0.00986 | -0.103 | 125.765
7 | 1.286 | 0.01028 | -0.103 | 124.998
7.5 | 1.325 | 0.01077 | -0.103 | 123.021
8 | 1.358 | 0.0113 | -0.103 | 120.183
8.5 | 1.386 | 0.01184 | -0.104 | 117.107
9 | 1.406 | 0.0125 | -0.104 | 112.529
9.5 | 1.42 | 0.01316 | -0.104 | 107.865
10 | 1.424 | 0.01405 | -0.104 | 101.351
10.5 | 1.412 | 0.01489 | -0.105 | 94.822
11 | 1.387 | 0.01581 | -0.105 | 87.772
11.5 | 1.351 | 0.01688 | -0.105 | 80.033
12 | 1.302 | 0.01803 | -0.105 | 72.198
12.5 | 1.241 | 0.01964 | -0.105 | 63.169
13 | 1.17 | 0.02113 | -0.105 | 55.357
13.5 | 1.087 | 0.02351 | -0.105 | 46.233
14 | 0.98 | 0.03038 | -0.102 | 32.271
14.5 | 0.88 | 0.03479 | -0.101 | 25.302
15 | 0.719 | 0.07518 | -0.085 | 9.567

## 142. Re 18M Mach 0.25 (2)
BIGFOIL.COM POLAR EXPORT
NACA63-513 a=0.8
NACA63-513 a=0.8 |  |  |  | Cl Max: | 1.9127 | at alpha= | 18.5 | deg
XFOIL ncrit=9 |  |  |  | L/D Max: | 156.113 | at alpha= | 2.5 | deg
Re: | 18000000 |  |  | Cd Min: | 0.18596 | at alpha= | -20 | deg
Mach: | 0.25 |  |  | Cl=0 at alpha= | -3.8742 | deg
|  |  |  | @ Cl=0.1, Cd= | 0.0048911
|  |  |  | @ Cl=0.4, Cd= | 0.0044195
|  |  |  | @ Cl=0.6, Cd= | 0.0042273
alpha (deg) | Cl | Cd | Cm | Cl/Cd
-20 | -0.674 | 0.18596 | -0.0055 | -3.6244
-19.5 | -0.6905 | 0.17106 | -0.0147 | -4.0366
-19 | -1.1625 | 0.07775 | -0.0849 | -14.9518
-18.5 | -1.2465 | 0.05836 | -0.1009 | -21.3588
-18 | -1.3039 | 0.0453 | -0.1101 | -28.7837
-17.5 | -1.3318 | 0.03682 | -0.1147 | -36.1706
-17 | -1.3599 | 0.02943 | -0.1173 | -46.208
-16.5 | -1.3716 | 0.02425 | -0.1171 | -56.5608
-16 | -1.3766 | 0.02054 | -0.1147 | -67.0204
-15.5 | -1.3789 | 0.01803 | -0.1092 | -76.4781
-15 | -1.3465 | 0.01575 | -0.1062 | -85.4921
-14.5 | -1.2973 | 0.0143 | -0.1041 | -90.7203
-14 | -1.2441 | 0.01297 | -0.1023 | -95.9214
-13.5 | -1.1869 | 0.01195 | -0.1008 | -99.3222
-13 | -1.1272 | 0.01114 | -0.0997 | -101.1849
-12.5 | -1.0664 | 0.01045 | -0.0987 | -102.0478
-12 | -1.0052 | 0.00983 | -0.0979 | -102.2584
-11.5 | -0.9441 | 0.0092 | -0.0972 | -102.6196
-11 | -0.8827 | 0.00862 | -0.0967 | -102.4014
-10.5 | -0.821 | 0.00812 | -0.0963 | -101.1084
-10 | -0.7588 | 0.00773 | -0.0961 | -98.163
-8.5 | -0.5721 | 0.00674 | -0.096 | -84.8813
-8 | -0.5102 | 0.00642 | -0.0962 | -79.4704
-7.5 | -0.4481 | 0.00617 | -0.0964 | -72.6256
-6.5 | -0.3241 | 0.00578 | -0.0971 | -56.0727
-6 | -0.2623 | 0.00557 | -0.0975 | -47.0916
-5.5 | -0.2004 | 0.00542 | -0.098 | -36.9742
-5 | -0.1387 | 0.0053 | -0.0985 | -26.1698
-4.5 | -0.0771 | 0.00516 | -0.0991 | -14.9419
-4 | -0.0155 | 0.00508 | -0.0997 | -3.0512
-3.5 | 0.0461 | 0.00497 | -0.1003 | 9.2757
-3 | 0.1076 | 0.00488 | -0.101 | 22.0492
-2.5 | 0.1689 | 0.00481 | -0.1017 | 35.1143
-2 | 0.2302 | 0.00471 | -0.1024 | 48.8747
-1.5 | 0.2912 | 0.00461 | -0.1031 | 63.167
-1 | 0.3522 | 0.00449 | -0.1038 | 78.441
-0.5 | 0.4132 | 0.0044 | -0.1046 | 93.9091
0 | 0.474 | 0.0042 | -0.1054 | 112.8571
0.5 | 0.5345 | 0.0041 | -0.1062 | 130.3659
1 | 0.5946 | 0.00421 | -0.1068 | 141.2352
1.5 | 0.6538 | 0.0044 | -0.1072 | 148.5909
2 | 0.7133 | 0.00459 | -0.1077 | 155.4031
2.5 | 0.7712 | 0.00494 | -0.1079 | 156.1134
3 | 0.8249 | 0.00572 | -0.1074 | 144.2133
3.5 | 0.882 | 0.00611 | -0.1074 | 144.3535
4 | 0.9386 | 0.00652 | -0.1072 | 143.9571
4.5 | 0.9949 | 0.00693 | -0.107 | 143.5642
5 | 1.0501 | 0.00741 | -0.1065 | 141.7139
5.5 | 1.106 | 0.0078 | -0.106 | 141.7949
6 | 1.1618 | 0.00816 | -0.1056 | 142.3775
6.5 | 1.2176 | 0.0085 | -0.105 | 143.2471
7 | 1.2728 | 0.00886 | -0.1043 | 143.6569
7.5 | 1.3267 | 0.00927 | -0.1034 | 143.1176
8 | 1.3794 | 0.00971 | -0.1022 | 142.0597
8.5 | 1.4317 | 0.01013 | -0.1008 | 141.3327
9 | 1.4814 | 0.01064 | -0.099 | 139.2293
9.5 | 1.5293 | 0.01117 | -0.0968 | 136.9114
10 | 1.5735 | 0.01172 | -0.0939 | 134.2577
10.5 | 1.6002 | 0.01241 | -0.0878 | 128.9444
11 | 1.6325 | 0.01319 | -0.0831 | 123.768
11.5 | 1.6623 | 0.01423 | -0.0783 | 116.8166
12 | 1.6943 | 0.01531 | -0.0741 | 110.6662
12.5 | 1.7211 | 0.01674 | -0.0694 | 102.8136
13 | 1.7476 | 0.0179 | -0.0648 | 97.6313
13.5 | 1.7761 | 0.01954 | -0.0609 | 90.8956
14 | 1.7984 | 0.02167 | -0.0568 | 82.9903
14.5 | 1.8253 | 0.02368 | -0.0533 | 77.0819
15 | 1.8427 | 0.0265 | -0.0495 | 69.5358
15.5 | 1.8569 | 0.02984 | -0.0461 | 62.2286
16 | 1.8736 | 0.03325 | -0.0433 | 56.3489
16.5 | 1.8873 | 0.03719 | -0.0409 | 50.7475
17 | 1.8944 | 0.04202 | -0.0389 | 45.0833
17.5 | 1.9059 | 0.04675 | -0.0376 | 40.7679
18 | 1.9095 | 0.05256 | -0.0368 | 36.3299
18.5 | 1.9127 | 0.05879 | -0.0367 | 32.5344
19 | 1.9036 | 0.06682 | -0.0376 | 28.4885
19.5 | 1.897 | 0.07496 | -0.0392 | 25.3068
20 | 1.8809 | 0.08478 | -0.042 | 22.1857

## 143. Re 18M Mach 0.50 (1)
BIGFOIL.COM POLAR EXPORT
NACA63-513 a=0.8
NACA63-513 a=0.8 |  |  |  | Cl Max: | 1.354 | at alpha= | 7 | deg
JavaFoil+Calcfoil stall+Eppler ext transition |  |  |  | L/D Max: | 132.987 | at alpha= | 4 | deg
Re: | 18000000 |  |  | Cd Min: | 0.00571 | at alpha= | -0.5 | deg
Mach: | 0.5 |  |  | Cl=0 at alpha= | -3.8986 | deg
|  |  |  | @ Cl=0.1, Cd= | 0.0061643
|  |  |  | @ Cl=0.4, Cd= | 0.0057339
|  |  |  | @ Cl=0.6, Cd= | 0.0058793
alpha (deg) | Cl | Cd | Cm | Cl/Cd
-20 | -0.895 | 0.17494 | -0.05 | -5.117
-19.5 | -0.868 | 0.16945 | -0.049 | -5.12
-19 | -0.842 | 0.15899 | -0.051 | -5.293
-18.5 | -0.813 | 0.15276 | -0.05 | -5.323
-18 | -0.785 | 0.14546 | -0.05 | -5.396
-17.5 | -0.757 | 0.13936 | -0.049 | -5.431
-17 | -0.729 | 0.1313 | -0.05 | -5.556
-16.5 | -0.702 | 0.12196 | -0.05 | -5.758
-16 | -0.675 | 0.11812 | -0.051 | -5.714
-15.5 | -0.65 | 0.10235 | -0.053 | -6.349
-15 | -0.623 | 0.09602 | -0.054 | -6.485
-14.5 | -0.591 | 0.10089 | -0.05 | -5.857
-14 | -0.579 | 0.07231 | -0.064 | -8.012
-13.5 | -0.535 | 0.09176 | -0.05 | -5.834
-13 | -0.509 | 0.082 | -0.053 | -6.211
-12.5 | -0.487 | 0.06998 | -0.06 | -6.965
-12 | -0.491 | 0.03762 | -0.078 | -13.049
-11.5 | -0.483 | 0.02128 | -0.085 | -22.713
-11 | -0.458 | 0.01725 | -0.087 | -26.542
-10.5 | -0.367 | 0.06804 | -0.048 | -5.396
-10 | -0.341 | 0.06058 | -0.053 | -5.627
-9.5 | -0.321 | 0.04752 | -0.066 | -6.748
-9 | -0.333 | 0.01316 | -0.091 | -25.335
-8.5 | -0.256 | 0.05525 | -0.047 | -4.628
-8 | -0.23 | 0.04809 | -0.055 | -4.775
-7.5 | -0.384 | 0.00834 | -0.099 | -46.087
-7 | -0.369 | 0.00769 | -0.099 | -48.025
-6.5 | -0.327 | 0.00723 | -0.1 | -45.238
-6 | -0.273 | 0.00694 | -0.101 | -39.394
-5.5 | -0.213 | 0.00669 | -0.101 | -31.804
-5 | -0.149 | 0.00653 | -0.102 | -22.783
-4.5 | -0.082 | 0.0064 | -0.103 | -12.824
-4 | -0.014 | 0.00625 | -0.103 | -2.269
-3.5 | 0.055 | 0.00621 | -0.104 | 8.777
-3 | 0.124 | 0.00614 | -0.104 | 20.168
-2.5 | 0.193 | 0.00608 | -0.105 | 31.791
-2 | 0.263 | 0.00606 | -0.106 | 43.401
-1.5 | 0.333 | 0.00582 | -0.106 | 57.218
-1 | 0.403 | 0.00573 | -0.107 | 70.315
-0.5 | 0.472 | 0.00571 | -0.107 | 82.703
0 | 0.542 | 0.00577 | -0.108 | 93.823
0.5 | 0.611 | 0.0059 | -0.109 | 103.461
1 | 0.68 | 0.00619 | -0.109 | 109.97
1.5 | 0.749 | 0.00643 | -0.11 | 116.618
2 | 0.815 | 0.00672 | -0.11 | 121.306
2.5 | 0.883 | 0.00713 | -0.111 | 123.817
3 | 0.951 | 0.00772 | -0.111 | 123.263
3.5 | 1.017 | 0.00798 | -0.112 | 127.507
4 | 1.079 | 0.00811 | -0.112 | 132.987
4.5 | 1.139 | 0.00962 | -0.112 | 118.431
5 | 1.196 | 0.01023 | -0.113 | 116.915
5.5 | 1.248 | 0.0108 | -0.113 | 115.594
6 | 1.294 | 0.01141 | -0.113 | 113.415
6.5 | 1.331 | 0.01214 | -0.114 | 109.609
7 | 1.354 | 0.01301 | -0.114 | 104.055
7.5 | 1.345 | 0.01399 | -0.114 | 96.153
8 | 1.267 | 0.01525 | -0.114 | 83.12
8.5 | 0.821 | 0.01777 | -0.114 | 46.189
9 | 0.852 | 0.01837 | -0.115 | 46.36
9.5 | 0.736 | 0.06297 | -0.068 | 11.695
10 | 0.913 | 0.01982 | -0.115 | 46.085
10.5 | 0.941 | 0.02227 | -0.115 | 42.225
11 | 0.87 | 0.0523 | -0.096 | 16.631
11.5 | 1.002 | 0.02352 | -0.116 | 42.604
12 | 1.026 | 0.02697 | -0.115 | 38.035

## 144. Re 18M Mach 0.50 (2)
BIGFOIL.COM POLAR EXPORT
NACA63-513 a=0.8
NACA63-513 a=0.8 |  |  |  | Cl Max: | 1.6089 | at alpha= | 9.5 | deg
XFOIL ncrit=9 |  |  |  | L/D Max: | 177.695 | at alpha= | 2.5 | deg
Re: | 18000000 |  |  | Cd Min: | 0.13126 | at alpha= | 14.5 | deg
Mach: | 0.5 |  |  | Cl=0 at alpha= | -99 | deg
|  |  |  | @ Cl=0.1, Cd= | 0.00421
|  |  |  | @ Cl=0.4, Cd= | 0.00421
|  |  |  | @ Cl=0.6, Cd= | 0.0041377
alpha (deg) | Cl | Cd | Cm | Cl/Cd
0 | 0.5438 | 0.00421 | -0.1189 | 129.1686
0.5 | 0.6138 | 0.00412 | -0.1198 | 148.9806
1 | 0.6833 | 0.0042 | -0.1204 | 162.6905
1.5 | 0.752 | 0.00436 | -0.1208 | 172.4771
2 | 0.8194 | 0.00467 | -0.1209 | 175.4604
2.5 | 0.8867 | 0.00499 | -0.1209 | 177.6954
3 | 0.9446 | 0.00592 | -0.1193 | 159.5608
4 | 1.068 | 0.00714 | -0.1164 | 149.5798
5 | 1.1863 | 0.0084 | -0.1118 | 141.2262
5.5 | 1.2459 | 0.00892 | -0.1091 | 139.6749
6 | 1.3042 | 0.00943 | -0.1059 | 138.3033
6.5 | 1.3515 | 0.00993 | -0.1004 | 136.1027
7 | 1.3932 | 0.01063 | -0.0941 | 131.063
7.5 | 1.4392 | 0.01145 | -0.0885 | 125.6943
8 | 1.4852 | 0.01242 | -0.0829 | 119.5813
8.5 | 1.5311 | 0.01355 | -0.0773 | 112.9963
9 | 1.5746 | 0.01496 | -0.0712 | 105.254
9.5 | 1.6089 | 0.01701 | -0.0641 | 94.5855
10 | 1.5381 | 0.02518 | -0.0504 | 61.0842
10.5 | 1.511 | 0.03225 | -0.0437 | 46.8527
11 | 1.4856 | 0.04026 | -0.0394 | 36.9001
11.5 | 1.4567 | 0.04966 | -0.0377 | 29.3335
12 | 1.4242 | 0.06063 | -0.0387 | 23.49
12.5 | 1.3912 | 0.07295 | -0.0423 | 19.0706
13 | 1.3586 | 0.0865 | -0.0482 | 15.7064
13.5 | 1.3283 | 0.10093 | -0.0558 | 13.1606
14 | 1.301 | 0.11605 | -0.0649 | 11.2107
14.5 | 1.2792 | 0.13126 | -0.0747 | 9.7455

## 145. Re 20M Mach 0.00 (1)
BIGFOIL.COM POLAR EXPORT
NACA63-513 a=0.8
NACA63-513 a=0.8 |  |  |  | Cl Max: | 1.456 | at alpha= | 11 | deg
JavaFoil+Calcfoil stall+Eppler ext transition |  |  |  | L/D Max: | 142.902 | at alpha= | 7 | deg
Re: | 20000000 |  |  | Cd Min: | 0.00548 | at alpha= | -1 | deg
Mach: | 0 |  |  | Cl=0 at alpha= | -3.8983 | deg
|  |  |  | @ Cl=0.1, Cd= | 0.0058423
|  |  |  | @ Cl=0.4, Cd= | 0.00548
|  |  |  | @ Cl=0.6, Cd= | 0.0058102
alpha (deg) | Cl | Cd | Cm | Cl/Cd
-17 | -0.613 | 0.11826 | -0.042 | -5.186
-16.5 | -0.629 | 0.10969 | -0.044 | -5.736
-16 | -0.643 | 0.10328 | -0.045 | -6.225
-15.5 | -0.653 | 0.09837 | -0.045 | -6.641
-15 | -0.674 | 0.07958 | -0.053 | -8.467
-14.5 | -0.697 | 0.0604 | -0.06 | -11.54
-14 | -0.711 | 0.04866 | -0.063 | -14.623
-13.5 | -0.738 | 0.02851 | -0.07 | -25.889
-13 | -0.744 | 0.02076 | -0.073 | -35.846
-12.5 | -0.744 | 0.0157 | -0.075 | -47.372
-12 | -0.749 | 0.01045 | -0.079 | -71.672
-11.5 | -0.744 | 0.00856 | -0.081 | -86.983
-11 | -0.714 | 0.00819 | -0.082 | -87.164
-10.5 | -0.68 | 0.00779 | -0.082 | -87.247
-10 | -0.642 | 0.00743 | -0.083 | -86.423
-9.5 | -0.601 | 0.00724 | -0.083 | -83.087
-9 | -0.557 | 0.00693 | -0.084 | -80.446
-8.5 | -0.511 | 0.00665 | -0.085 | -76.809
-8 | -0.462 | 0.00686 | -0.085 | -67.268
-7.5 | -0.411 | 0.00668 | -0.086 | -61.42
-7 | -0.357 | 0.00649 | -0.086 | -55.062
-6.5 | -0.303 | 0.00634 | -0.087 | -47.71
-6 | -0.246 | 0.00622 | -0.087 | -39.594
-5.5 | -0.189 | 0.00613 | -0.088 | -30.828
-5 | -0.131 | 0.00604 | -0.088 | -21.666
-4.5 | -0.072 | 0.006 | -0.089 | -11.971
-4 | -0.012 | 0.00592 | -0.089 | -2.09
-3.5 | 0.047 | 0.00586 | -0.09 | 8.091
-3 | 0.107 | 0.00584 | -0.09 | 18.408
-2.5 | 0.168 | 0.00579 | -0.091 | 28.967
-2 | 0.228 | 0.0056 | -0.091 | 40.708
-1.5 | 0.289 | 0.00557 | -0.092 | 51.792
-1 | 0.349 | 0.00548 | -0.092 | 63.602
-0.5 | 0.409 | 0.00548 | -0.093 | 74.54
0 | 0.469 | 0.00556 | -0.093 | 84.298
0.5 | 0.529 | 0.00571 | -0.094 | 92.645
1 | 0.589 | 0.00579 | -0.094 | 101.822
1.5 | 0.649 | 0.0059 | -0.095 | 110.058
2 | 0.707 | 0.00611 | -0.095 | 115.609
2.5 | 0.766 | 0.00637 | -0.096 | 120.293
3 | 0.825 | 0.00671 | -0.096 | 122.918
3.5 | 0.884 | 0.00705 | -0.097 | 125.43
4 | 0.941 | 0.00739 | -0.097 | 127.343
4.5 | 0.998 | 0.00772 | -0.098 | 129.26
5 | 1.054 | 0.00842 | -0.098 | 125.136
5.5 | 1.107 | 0.00837 | -0.099 | 132.276
6 | 1.159 | 0.0087 | -0.099 | 133.233
6.5 | 1.209 | 0.0085 | -0.1 | 142.248
7 | 1.256 | 0.00879 | -0.1 | 142.902
7.5 | 1.299 | 0.01001 | -0.1 | 129.785
8 | 1.337 | 0.01046 | -0.101 | 127.803
8.5 | 1.371 | 0.01088 | -0.101 | 126.045
9 | 1.4 | 0.01137 | -0.101 | 123.159
9.5 | 1.425 | 0.0119 | -0.101 | 119.783
10 | 1.445 | 0.01252 | -0.102 | 115.429
10.5 | 1.454 | 0.01318 | -0.102 | 110.253
11 | 1.456 | 0.01381 | -0.102 | 105.419
11.5 | 1.451 | 0.01456 | -0.102 | 99.62
12 | 1.44 | 0.01541 | -0.102 | 93.405
12.5 | 1.422 | 0.01634 | -0.102 | 87.048
13 | 1.399 | 0.01725 | -0.103 | 81.089
13.5 | 1.369 | 0.01857 | -0.103 | 73.766
14 | 1.337 | 0.01956 | -0.103 | 68.346
14.5 | 1.298 | 0.02145 | -0.103 | 60.479
15 | 1.258 | 0.02265 | -0.103 | 55.51
15.5 | 1.214 | 0.02447 | -0.103 | 49.586
16 | 1.16 | 0.02861 | -0.102 | 40.546

## 146. Re 20M Mach 0.00 (2)
BIGFOIL.COM POLAR EXPORT
NACA63-513 a=0.8
NACA63-513 a=0.8 |  |  |  | Cl Max: | 1.9859 | at alpha= | 20 | deg
XFOIL ncrit=9 |  |  |  | L/D Max: | 146.996 | at alpha= | 2 | deg
Re: | 20000000 |  |  | Cd Min: | 0.04906 | at alpha= | 20 | deg
Mach: | 0 |  |  | Cl=0 at alpha= | -3.8826 | deg
|  |  |  | @ Cl=0.1, Cd= | 0.0048046
|  |  |  | @ Cl=0.4, Cd= | 0.0043935
|  |  |  | @ Cl=0.6, Cd= | 0.0043759
alpha (deg) | Cl | Cd | Cm | Cl/Cd
-20 | -1.5501 | 0.02713 | -0.0984 | -57.136
-19.5 | -1.5511 | 0.02348 | -0.0977 | -66.0605
-19 | -1.5546 | 0.02017 | -0.0959 | -77.0749
-18.5 | -1.5673 | 0.01793 | -0.0901 | -87.4122
-18 | -1.5367 | 0.01661 | -0.0883 | -92.5166
-17.5 | -1.4975 | 0.01557 | -0.0872 | -96.1785
-17 | -1.4546 | 0.01463 | -0.0865 | -99.4258
-16.5 | -1.4102 | 0.01365 | -0.0859 | -103.3114
-16 | -1.3638 | 0.01269 | -0.0855 | -107.4704
-15.5 | -1.3142 | 0.01197 | -0.0854 | -109.7911
-15 | -1.2629 | 0.01136 | -0.0854 | -111.1708
-14.5 | -1.2104 | 0.01079 | -0.0855 | -112.1779
-14 | -1.1571 | 0.01027 | -0.0856 | -112.668
-13.5 | -1.1032 | 0.00979 | -0.0859 | -112.6864
-13 | -1.0486 | 0.00933 | -0.0862 | -112.3901
-12.5 | -0.9938 | 0.00887 | -0.0865 | -112.0406
-12 | -0.9387 | 0.00841 | -0.0868 | -111.6171
-11.5 | -0.883 | 0.00799 | -0.0872 | -110.5131
-11 | -0.8266 | 0.00766 | -0.0876 | -107.9112
-10.5 | -0.7698 | 0.00737 | -0.0881 | -104.4505
-10 | -0.7127 | 0.0071 | -0.0887 | -100.3803
-9 | -0.5978 | 0.0066 | -0.0897 | -90.5758
-8.5 | -0.5401 | 0.00631 | -0.0903 | -85.5943
-8 | -0.4822 | 0.00608 | -0.0909 | -79.3092
-7.5 | -0.424 | 0.0059 | -0.0915 | -71.8644
-7 | -0.3656 | 0.00574 | -0.0922 | -63.6934
-6.5 | -0.3073 | 0.00555 | -0.0928 | -55.3694
-6 | -0.2488 | 0.0054 | -0.0934 | -46.0741
-5.5 | -0.1901 | 0.00529 | -0.0941 | -35.9357
-5 | -0.1314 | 0.00516 | -0.0948 | -25.4651
-4.5 | -0.0726 | 0.00504 | -0.0955 | -14.4048
-4 | -0.0138 | 0.00496 | -0.0961 | -2.7823
-3.5 | 0.045 | 0.00487 | -0.0968 | 9.2402
-3 | 0.1039 | 0.0048 | -0.0975 | 21.6458
-2.5 | 0.1627 | 0.00474 | -0.0982 | 34.3249
-2 | 0.2214 | 0.00466 | -0.0989 | 47.5107
-1.5 | 0.28 | 0.00457 | -0.0996 | 61.2691
-1 | 0.3387 | 0.00447 | -0.1003 | 75.7718
-0.5 | 0.3973 | 0.0044 | -0.101 | 90.2955
0 | 0.4557 | 0.00426 | -0.1018 | 106.9718
0.5 | 0.5137 | 0.00415 | -0.1025 | 123.7831
1 | 0.5711 | 0.0043 | -0.1031 | 132.814
1.5 | 0.6282 | 0.00445 | -0.1036 | 141.1685
2 | 0.685 | 0.00466 | -0.104 | 146.9957
2.5 | 0.74 | 0.0051 | -0.1042 | 145.098
3 | 0.7936 | 0.00567 | -0.1041 | 139.9647
3.5 | 0.8488 | 0.00601 | -0.1043 | 141.2313
4 | 0.9038 | 0.00634 | -0.1044 | 142.5552
4.5 | 0.9582 | 0.00672 | -0.1044 | 142.5893
5 | 1.0121 | 0.0071 | -0.1043 | 142.5493
5.5 | 1.0662 | 0.00743 | -0.1043 | 143.4993
6 | 1.12 | 0.00776 | -0.1042 | 144.3299
6.5 | 1.1738 | 0.00804 | -0.1041 | 145.995
7 | 1.2268 | 0.00837 | -0.1039 | 146.5711
7.5 | 1.279 | 0.00873 | -0.1036 | 146.5063
8 | 1.331 | 0.00907 | -0.1033 | 146.7475
8.5 | 1.3817 | 0.00945 | -0.1027 | 146.2116
9 | 1.4319 | 0.00983 | -0.1021 | 145.6663
9.5 | 1.4802 | 0.01028 | -0.1012 | 143.9883
10 | 1.5281 | 0.0107 | -0.1002 | 142.8131
10.5 | 1.574 | 0.01118 | -0.0989 | 140.7871
11 | 1.6167 | 0.01174 | -0.0971 | 137.7087
11.5 | 1.658 | 0.01227 | -0.095 | 135.1263
12 | 1.6828 | 0.01288 | -0.0898 | 130.6522
12.5 | 1.709 | 0.01367 | -0.0853 | 125.0183
13 | 1.7382 | 0.01448 | -0.0816 | 120.0414
13.5 | 1.7636 | 0.01521 | -0.0775 | 115.95
14 | 1.7884 | 0.01646 | -0.0737 | 108.6513
14.5 | 1.8145 | 0.01775 | -0.0703 | 102.2254
15 | 1.8405 | 0.01913 | -0.0673 | 96.2101
15.5 | 1.8618 | 0.02088 | -0.0639 | 89.1667
16 | 1.8836 | 0.02269 | -0.0609 | 83.0145
16.5 | 1.9036 | 0.02476 | -0.0581 | 76.8821
17 | 1.915 | 0.0276 | -0.0549 | 69.3841
17.5 | 1.9359 | 0.0299 | -0.0529 | 64.7458
18 | 1.9456 | 0.03331 | -0.0505 | 58.4089
18.5 | 1.9611 | 0.03643 | -0.0489 | 53.832
19 | 1.9692 | 0.04044 | -0.0474 | 48.6944
19.5 | 1.9805 | 0.04434 | -0.0464 | 44.6662
20 | 1.9859 | 0.04906 | -0.0458 | 40.479

## 147. Re 20M Mach 0.10 (1)
BIGFOIL.COM POLAR EXPORT
NACA63-513 a=0.8
NACA63-513 a=0.8 |  |  |  | Cl Max: | 1.45 | at alpha= | 10.5 | deg
JavaFoil+Calcfoil stall+Eppler ext transition |  |  |  | L/D Max: | 142.041 | at alpha= | 6.5 | deg
Re: | 20000000 |  |  | Cd Min: | 0.0055 | at alpha= | -1 | deg
Mach: | 0.1 |  |  | Cl=0 at alpha= | -3.9 | deg
|  |  |  | @ Cl=0.1, Cd= | 0.0058453
|  |  |  | @ Cl=0.4, Cd= | 0.0055
|  |  |  | @ Cl=0.6, Cd= | 0.0058013
alpha (deg) | Cl | Cd | Cm | Cl/Cd
-16.5 | -0.596 | 0.11369 | -0.042 | -5.242
-16 | -0.612 | 0.10858 | -0.043 | -5.636
-15.5 | -0.627 | 0.10102 | -0.044 | -6.21
-15 | -0.644 | 0.08887 | -0.049 | -7.248
-14.5 | -0.66 | 0.07688 | -0.053 | -8.584
-14 | -0.699 | 0.04671 | -0.064 | -14.964
-13.5 | -0.721 | 0.03049 | -0.07 | -23.645
-13 | -0.735 | 0.02035 | -0.073 | -36.116
-12.5 | -0.73 | 0.0173 | -0.075 | -42.214
-12 | -0.731 | 0.01233 | -0.078 | -59.235
-11.5 | -0.74 | 0.00877 | -0.082 | -84.357
-11 | -0.711 | 0.00837 | -0.082 | -85.003
-10.5 | -0.678 | 0.00785 | -0.083 | -86.394
-10 | -0.641 | 0.0075 | -0.083 | -85.513
-9.5 | -0.601 | 0.00726 | -0.084 | -82.803
-9 | -0.558 | 0.00696 | -0.084 | -80.122
-8.5 | -0.512 | 0.00671 | -0.085 | -76.23
-8 | -0.463 | 0.00688 | -0.086 | -67.269
-7.5 | -0.412 | 0.0067 | -0.086 | -61.506
-7 | -0.359 | 0.0065 | -0.087 | -55.161
-6.5 | -0.304 | 0.00639 | -0.087 | -47.546
-6 | -0.247 | 0.00629 | -0.088 | -39.366
-5.5 | -0.19 | 0.00613 | -0.088 | -30.99
-5 | -0.131 | 0.00605 | -0.089 | -21.741
-4.5 | -0.072 | 0.00601 | -0.089 | -12.018
-4 | -0.012 | 0.00594 | -0.09 | -2.091
-3.5 | 0.048 | 0.00588 | -0.09 | 8.114
-3 | 0.108 | 0.00584 | -0.091 | 18.49
-2.5 | 0.168 | 0.00579 | -0.091 | 29.103
-2 | 0.229 | 0.0056 | -0.092 | 40.901
-1.5 | 0.29 | 0.00559 | -0.092 | 51.847
-1 | 0.35 | 0.0055 | -0.093 | 63.698
-0.5 | 0.411 | 0.0055 | -0.093 | 74.758
0 | 0.471 | 0.00556 | -0.094 | 84.701
0.5 | 0.532 | 0.00571 | -0.094 | 93.079
1 | 0.592 | 0.00578 | -0.095 | 102.422
1.5 | 0.652 | 0.00594 | -0.095 | 109.873
2 | 0.71 | 0.00612 | -0.096 | 116.133
2.5 | 0.77 | 0.00637 | -0.096 | 120.847
3 | 0.83 | 0.00672 | -0.097 | 123.459
3.5 | 0.888 | 0.00706 | -0.097 | 125.875
4 | 0.946 | 0.00746 | -0.098 | 126.801
4.5 | 1.003 | 0.00781 | -0.098 | 128.417
5 | 1.059 | 0.00845 | -0.099 | 125.368
5.5 | 1.112 | 0.00839 | -0.099 | 132.52
6 | 1.164 | 0.00872 | -0.1 | 133.488
6.5 | 1.214 | 0.00855 | -0.1 | 142.041
7 | 1.261 | 0.00888 | -0.1 | 141.993
7.5 | 1.303 | 0.0101 | -0.101 | 129.031
8 | 1.341 | 0.01055 | -0.101 | 127.032
8.5 | 1.374 | 0.01103 | -0.101 | 124.611
9 | 1.402 | 0.0115 | -0.101 | 121.978
9.5 | 1.426 | 0.01203 | -0.102 | 118.479
10 | 1.443 | 0.01274 | -0.102 | 113.254
10.5 | 1.45 | 0.01338 | -0.102 | 108.366
11 | 1.449 | 0.01409 | -0.102 | 102.822
11.5 | 1.441 | 0.0149 | -0.103 | 96.67
12 | 1.425 | 0.0158 | -0.103 | 90.168
12.5 | 1.403 | 0.01666 | -0.103 | 84.217
13 | 1.375 | 0.01762 | -0.103 | 78.042
13.5 | 1.34 | 0.01901 | -0.103 | 70.509
14 | 1.302 | 0.02009 | -0.103 | 64.821
14.5 | 1.258 | 0.02167 | -0.103 | 58.062
15 | 1.211 | 0.02357 | -0.103 | 51.36
15.5 | 1.161 | 0.02574 | -0.103 | 45.087

## 148. Re 20M Mach 0.10 (2)
BIGFOIL.COM POLAR EXPORT
NACA63-513 a=0.8
NACA63-513 a=0.8 |  |  |  | Cl Max: | 1.9797 | at alpha= | 20 | deg
XFOIL ncrit=9 |  |  |  | L/D Max: | 147.897 | at alpha= | 2 | deg
Re: | 20000000 |  |  | Cd Min: | 0.0529 | at alpha= | 20 | deg
Mach: | 0.1 |  |  | Cl=0 at alpha= | -3.8818 | deg
|  |  |  | @ Cl=0.1, Cd= | 0.0048152
|  |  |  | @ Cl=0.4, Cd= | 0.0043993
|  |  |  | @ Cl=0.6, Cd= | 0.0043563
alpha (deg) | Cl | Cd | Cm | Cl/Cd
-20 | -1.5149 | 0.03306 | -0.1 | -45.8227
-19.5 | -1.5143 | 0.0283 | -0.1019 | -53.5088
-19 | -1.5147 | 0.0244 | -0.1016 | -62.0779
-18.5 | -1.5156 | 0.02101 | -0.1001 | -72.1371
-18 | -1.5359 | 0.01827 | -0.0941 | -84.0668
-17.5 | -1.5087 | 0.0166 | -0.0918 | -90.8855
-17 | -1.4688 | 0.01544 | -0.0905 | -95.1295
-16.5 | -1.4238 | 0.01448 | -0.0896 | -98.3287
-16 | -1.3771 | 0.01349 | -0.0889 | -102.083
-15.5 | -1.3294 | 0.01247 | -0.0883 | -106.6079
-15 | -1.278 | 0.01173 | -0.0881 | -108.9514
-14.5 | -1.2248 | 0.0111 | -0.0879 | -110.3423
-14 | -1.1707 | 0.01053 | -0.0879 | -111.1776
-13.5 | -1.1159 | 0.01002 | -0.0879 | -111.3673
-13 | -1.0604 | 0.00952 | -0.088 | -111.3866
-12.5 | -1.0045 | 0.00907 | -0.0882 | -110.7497
-12 | -0.9485 | 0.00859 | -0.0883 | -110.4191
-11.5 | -0.8921 | 0.00813 | -0.0886 | -109.7294
-11 | -0.835 | 0.00776 | -0.0889 | -107.6031
-10.5 | -0.7775 | 0.00744 | -0.0893 | -104.5027
-9 | -0.6033 | 0.00666 | -0.0907 | -90.5856
-8.5 | -0.545 | 0.00637 | -0.0912 | -85.5573
-8 | -0.4864 | 0.00611 | -0.0917 | -79.6072
-7.5 | -0.4277 | 0.00592 | -0.0923 | -72.2466
-7 | -0.3687 | 0.00576 | -0.0928 | -64.0104
-6.5 | -0.3098 | 0.00558 | -0.0934 | -55.5197
-6 | -0.2508 | 0.00542 | -0.0941 | -46.2731
-5.5 | -0.1917 | 0.0053 | -0.0947 | -36.1698
-5 | -0.1325 | 0.00517 | -0.0953 | -25.6286
-4.5 | -0.0733 | 0.00505 | -0.096 | -14.5149
-4 | -0.014 | 0.00497 | -0.0967 | -2.8169
-3.5 | 0.0452 | 0.00488 | -0.0974 | 9.2623
-3 | 0.1044 | 0.00481 | -0.098 | 21.7048
-2.5 | 0.1636 | 0.00475 | -0.0987 | 34.4421
-2 | 0.2227 | 0.00467 | -0.0994 | 47.6874
-1.5 | 0.2817 | 0.00457 | -0.1001 | 61.6411
-1 | 0.3408 | 0.00448 | -0.1008 | 76.0714
-0.5 | 0.3997 | 0.0044 | -0.1016 | 90.8409
0 | 0.4585 | 0.00426 | -0.1023 | 107.6291
0.5 | 0.5169 | 0.00414 | -0.1031 | 124.8551
1 | 0.5746 | 0.00429 | -0.1036 | 133.9394
1.5 | 0.6321 | 0.00444 | -0.1041 | 142.3649
2 | 0.6892 | 0.00466 | -0.1046 | 147.897
2.5 | 0.7447 | 0.00508 | -0.1047 | 146.5945
3 | 0.7983 | 0.00568 | -0.1046 | 140.5458
3.5 | 0.8539 | 0.00603 | -0.1048 | 141.6086
4 | 0.9092 | 0.00636 | -0.1048 | 142.956
4.5 | 0.9639 | 0.00675 | -0.1048 | 142.8
5 | 1.0181 | 0.00714 | -0.1047 | 142.591
5.5 | 1.0725 | 0.00747 | -0.1046 | 143.5743
6 | 1.1267 | 0.00781 | -0.1045 | 144.2638
6.5 | 1.1809 | 0.00809 | -0.1043 | 145.9703
7 | 1.2343 | 0.00842 | -0.1041 | 146.5914
7.5 | 1.2868 | 0.00879 | -0.1037 | 146.3936
8 | 1.339 | 0.00914 | -0.1032 | 146.4989
8.5 | 1.3901 | 0.00953 | -0.1026 | 145.8657
9 | 1.4404 | 0.00993 | -0.1018 | 145.0554
9.5 | 1.4889 | 0.01039 | -0.1008 | 143.3013
10 | 1.5369 | 0.01082 | -0.0996 | 142.0425
10.5 | 1.5821 | 0.01133 | -0.098 | 139.6381
11 | 1.6247 | 0.0119 | -0.096 | 136.5294
11.5 | 1.6596 | 0.01243 | -0.0924 | 133.5157
12 | 1.6834 | 0.01318 | -0.087 | 127.7238
12.5 | 1.7124 | 0.01399 | -0.0829 | 122.4017
13 | 1.7409 | 0.01491 | -0.079 | 116.7606
14 | 1.7914 | 0.01708 | -0.071 | 104.8829
14.5 | 1.8179 | 0.01845 | -0.0677 | 98.5312
15 | 1.8433 | 0.01996 | -0.0645 | 92.3497
15.5 | 1.8615 | 0.02204 | -0.0608 | 84.4601
16 | 1.8823 | 0.02408 | -0.0578 | 78.1686
16.5 | 1.9013 | 0.02638 | -0.0549 | 72.0735
17 | 1.9133 | 0.02942 | -0.0519 | 65.034
17.5 | 1.9327 | 0.03205 | -0.0499 | 60.3027
18 | 1.9441 | 0.03558 | -0.0479 | 54.6402
19.5 | 1.9753 | 0.04773 | -0.0443 | 41.3849
20 | 1.9797 | 0.0529 | -0.0439 | 37.4234

## 149. Re 20M Mach 0.25 (1)
BIGFOIL.COM POLAR EXPORT
NACA63-513 a=0.8
NACA63-513 a=0.8 |  |  |  | Cl Max: | 1.425 | at alpha= | 10 | deg
JavaFoil+Calcfoil stall+Eppler ext transition |  |  |  | L/D Max: | 148.628 | at alpha= | 6.5 | deg
Re: | 20000000 |  |  | Cd Min: | 0.00553 | at alpha= | -1 | deg
Mach: | 0.25 |  |  | Cl=0 at alpha= | -3.8952 | deg
|  |  |  | @ Cl=0.1, Cd= | 0.0058871
|  |  |  | @ Cl=0.4, Cd= | 0.0055365
|  |  |  | @ Cl=0.6, Cd= | 0.0058545
alpha (deg) | Cl | Cd | Cm | Cl/Cd
-15.5 | -0.402 | 0.1153 | -0.039 | -3.484
-15 | -0.446 | 0.10942 | -0.04 | -4.08
-14.5 | -0.486 | 0.10169 | -0.04 | -4.778
-14 | -0.521 | 0.09287 | -0.043 | -5.607
-13.5 | -0.545 | 0.08343 | -0.047 | -6.529
-13 | -0.567 | 0.07177 | -0.053 | -7.894
-12.5 | -0.602 | 0.04683 | -0.065 | -12.86
-12 | -0.633 | 0.02847 | -0.072 | -22.218
-11.5 | -0.656 | 0.01637 | -0.078 | -40.043
-11 | -0.652 | 0.01262 | -0.08 | -51.655
-10.5 | -0.66 | 0.00848 | -0.085 | -77.826
-10 | -0.631 | 0.00795 | -0.086 | -79.4
-9.5 | -0.597 | 0.00761 | -0.086 | -78.502
-9 | -0.558 | 0.00723 | -0.087 | -77.255
-8.5 | -0.515 | 0.00735 | -0.087 | -70.114
-8 | -0.468 | 0.0071 | -0.088 | -66.017
-7.5 | -0.418 | 0.00688 | -0.088 | -60.843
-7 | -0.365 | 0.00662 | -0.089 | -55.234
-6.5 | -0.31 | 0.00649 | -0.09 | -47.779
-6 | -0.253 | 0.00634 | -0.09 | -39.949
-5.5 | -0.195 | 0.00624 | -0.091 | -31.172
-5 | -0.135 | 0.00614 | -0.091 | -21.97
-4.5 | -0.074 | 0.00606 | -0.092 | -12.221
-4 | -0.013 | 0.00601 | -0.092 | -2.122
-3.5 | 0.049 | 0.00592 | -0.093 | 8.266
-3 | 0.111 | 0.00588 | -0.093 | 18.87
-2.5 | 0.173 | 0.00582 | -0.094 | 29.761
-2 | 0.235 | 0.00567 | -0.094 | 41.494
-1.5 | 0.298 | 0.00563 | -0.095 | 52.933
-1 | 0.36 | 0.00553 | -0.095 | 65.166
-0.5 | 0.422 | 0.00554 | -0.096 | 76.215
0 | 0.484 | 0.00558 | -0.097 | 86.762
0.5 | 0.546 | 0.00575 | -0.097 | 95.019
1 | 0.608 | 0.00587 | -0.098 | 103.715
1.5 | 0.67 | 0.00599 | -0.098 | 111.889
2 | 0.73 | 0.00625 | -0.099 | 116.674
2.5 | 0.791 | 0.00653 | -0.099 | 121.222
3 | 0.852 | 0.0069 | -0.1 | 123.571
3.5 | 0.912 | 0.00726 | -0.1 | 125.625
4 | 0.972 | 0.00764 | -0.101 | 127.217
4.5 | 1.03 | 0.00809 | -0.101 | 127.381
5 | 1.086 | 0.00837 | -0.101 | 129.739
5.5 | 1.14 | 0.00873 | -0.102 | 130.591
6 | 1.192 | 0.0086 | -0.102 | 138.548
6.5 | 1.241 | 0.00835 | -0.103 | 148.628
7 | 1.286 | 0.01014 | -0.103 | 126.867
7.5 | 1.326 | 0.01062 | -0.103 | 124.835
8 | 1.359 | 0.01113 | -0.104 | 122.182
8.5 | 1.387 | 0.01166 | -0.104 | 118.97
9 | 1.408 | 0.01227 | -0.104 | 114.72
9.5 | 1.421 | 0.01291 | -0.104 | 110.018
10 | 1.425 | 0.01379 | -0.104 | 103.377
10.5 | 1.413 | 0.0146 | -0.105 | 96.754
11 | 1.388 | 0.01549 | -0.105 | 89.61
11.5 | 1.352 | 0.01662 | -0.105 | 81.311
12 | 1.303 | 0.01764 | -0.105 | 73.851
12.5 | 1.242 | 0.01924 | -0.105 | 64.565
13 | 1.17 | 0.02092 | -0.105 | 55.935
13.5 | 1.088 | 0.02308 | -0.105 | 47.12
14 | 0.984 | 0.02909 | -0.103 | 33.826
14.5 | 0.875 | 0.03626 | -0.1 | 24.142
15 | 0.709 | 0.08306 | -0.081 | 8.533

## 150. Re 20M Mach 0.25 (2)
BIGFOIL.COM POLAR EXPORT
NACA63-513 a=0.8
NACA63-513 a=0.8 |  |  |  | Cl Max: | 1.929 | at alpha= | 18.5 | deg
XFOIL ncrit=9 |  |  |  | L/D Max: | 152.535 | at alpha= | 2.5 | deg
Re: | 20000000 |  |  | Cd Min: | 0.18527 | at alpha= | -20 | deg
Mach: | 0.25 |  |  | Cl=0 at alpha= | -3.874 | deg
|  |  |  | @ Cl=0.1, Cd= | 0.0048484
|  |  |  | @ Cl=0.4, Cd= | 0.0044273
|  |  |  | @ Cl=0.6, Cd= | 0.0042689
alpha (deg) | Cl | Cd | Cm | Cl/Cd
-20 | -0.6773 | 0.18527 | -0.0057 | -3.6557
-19.5 | -0.9024 | 0.1272 | -0.0453 | -7.0943
-19 | -1.186 | 0.07402 | -0.0888 | -16.0227
-18.5 | -1.2652 | 0.05621 | -0.1027 | -22.5085
-18 | -1.3207 | 0.04362 | -0.1115 | -30.2774
-17.5 | -1.3457 | 0.03561 | -0.1155 | -37.7899
-17 | -1.3744 | 0.02835 | -0.1178 | -48.4797
-16.5 | -1.3868 | 0.02328 | -0.1173 | -59.5704
-16 | -1.4009 | 0.01978 | -0.1136 | -70.8241
-15.5 | -1.3869 | 0.01754 | -0.1089 | -79.0707
-15 | -1.3509 | 0.01542 | -0.106 | -87.607
-14.5 | -1.3016 | 0.01391 | -0.1039 | -93.573
-14 | -1.2467 | 0.01271 | -0.1022 | -98.0881
-13.5 | -1.1897 | 0.01164 | -0.1007 | -102.2079
-13 | -1.1295 | 0.01085 | -0.0996 | -104.1014
-12.5 | -1.0684 | 0.01018 | -0.0986 | -104.9509
-12 | -1.0069 | 0.0096 | -0.0978 | -104.8854
-11.5 | -0.9452 | 0.00904 | -0.0972 | -104.5575
-11 | -0.8836 | 0.00848 | -0.0967 | -104.1981
-10.5 | -0.8219 | 0.00797 | -0.0963 | -103.1242
-10 | -0.7596 | 0.00758 | -0.0961 | -100.2111
-9.5 | -0.6972 | 0.00725 | -0.096 | -96.1655
-9 | -0.6349 | 0.00695 | -0.096 | -91.3525
-8.5 | -0.5726 | 0.00666 | -0.096 | -85.976
-8 | -0.5105 | 0.00634 | -0.0962 | -80.5205
-7.5 | -0.4485 | 0.00607 | -0.0964 | -73.888
-7 | -0.3864 | 0.00587 | -0.0967 | -65.8262
-6.5 | -0.3243 | 0.0057 | -0.0971 | -56.8947
-6 | -0.2625 | 0.0055 | -0.0975 | -47.7273
-5.5 | -0.2007 | 0.00536 | -0.098 | -37.444
-5 | -0.1389 | 0.00524 | -0.0986 | -26.5076
-4.5 | -0.0772 | 0.0051 | -0.0991 | -15.1373
-4 | -0.0155 | 0.005 | -0.0997 | -3.1
-3.5 | 0.046 | 0.00491 | -0.1004 | 9.3686
-3 | 0.1074 | 0.00484 | -0.101 | 22.1901
-2.5 | 0.1688 | 0.00477 | -0.1017 | 35.3878
-1.5 | 0.2911 | 0.00459 | -0.1031 | 63.4205
-1 | 0.3522 | 0.00449 | -0.1038 | 78.441
-0.5 | 0.4132 | 0.00441 | -0.1046 | 93.6961
0 | 0.474 | 0.00424 | -0.1054 | 111.7925
0.5 | 0.5343 | 0.00414 | -0.1062 | 129.058
1 | 0.5944 | 0.00425 | -0.1067 | 139.8588
1.5 | 0.6535 | 0.00445 | -0.1072 | 146.8539
2.5 | 0.7703 | 0.00505 | -0.1078 | 152.5347
3 | 0.8248 | 0.00575 | -0.1074 | 143.4435
3.5 | 0.8822 | 0.0061 | -0.1074 | 144.623
4.5 | 0.9953 | 0.00691 | -0.107 | 144.0376
5 | 1.0513 | 0.00732 | -0.1067 | 143.6202
5.5 | 1.1074 | 0.0077 | -0.1063 | 143.8182
6 | 1.1636 | 0.00804 | -0.1058 | 144.7264
6.5 | 1.2194 | 0.00838 | -0.1053 | 145.5131
7 | 1.2747 | 0.00874 | -0.1046 | 145.8467
7.5 | 1.3292 | 0.00913 | -0.1038 | 145.586
8 | 1.3822 | 0.00956 | -0.1026 | 144.5816
8.5 | 1.4349 | 0.00997 | -0.1013 | 143.9218
9 | 1.4849 | 0.01048 | -0.0995 | 141.6889
9.5 | 1.5339 | 0.01097 | -0.0975 | 139.8268
10 | 1.579 | 0.01156 | -0.0948 | 136.5917
10.5 | 1.6086 | 0.01217 | -0.0891 | 132.1775
11 | 1.6388 | 0.01296 | -0.084 | 126.4506
11.5 | 1.6698 | 0.01393 | -0.0793 | 119.8708
12 | 1.7004 | 0.01504 | -0.0748 | 113.0585
12.5 | 1.7291 | 0.01637 | -0.0704 | 105.6261
14 | 1.8065 | 0.02118 | -0.0574 | 85.2927
14.5 | 1.8337 | 0.02312 | -0.0539 | 79.3123
15 | 1.852 | 0.02584 | -0.0501 | 71.6718
15.5 | 1.8665 | 0.02908 | -0.0465 | 64.185
16 | 1.8836 | 0.0324 | -0.0436 | 58.1358
16.5 | 1.9004 | 0.03602 | -0.0412 | 52.7596
17 | 1.9092 | 0.0406 | -0.0391 | 47.0246
17.5 | 1.9213 | 0.04519 | -0.0376 | 42.516
18 | 1.9257 | 0.05082 | -0.0366 | 37.8926
18.5 | 1.929 | 0.05695 | -0.0363 | 33.8718
19 | 1.9225 | 0.06453 | -0.0369 | 29.7923
19.5 | 1.9168 | 0.07246 | -0.0382 | 26.4532
20 | 1.9026 | 0.08185 | -0.0407 | 23.245

## 151. Re 20M Mach 0.50 (1)
BIGFOIL.COM POLAR EXPORT
NACA63-513 a=0.8
NACA63-513 a=0.8 |  |  |  | Cl Max: | 1.355 | at alpha= | 7 | deg
JavaFoil+Calcfoil stall+Eppler ext transition |  |  |  | L/D Max: | 134.516 | at alpha= | 4 | deg
Re: | 20000000 |  |  | Cd Min: | 0.00575 | at alpha= | -0.5 | deg
Mach: | 0.5 |  |  | Cl=0 at alpha= | -3.8986 | deg
|  |  |  | @ Cl=0.1, Cd= | 0.0060944
|  |  |  | @ Cl=0.4, Cd= | 0.005793
|  |  |  | @ Cl=0.6, Cd= | 0.0060401
alpha (deg) | Cl | Cd | Cm | Cl/Cd
-20 | -0.895 | 0.17948 | -0.05 | -4.988
-19.5 | -0.867 | 0.17535 | -0.049 | -4.947
-19 | -0.841 | 0.16234 | -0.05 | -5.182
-18.5 | -0.813 | 0.15486 | -0.05 | -5.251
-18 | -0.785 | 0.14954 | -0.05 | -5.25
-17.5 | -0.757 | 0.14328 | -0.049 | -5.283
-17 | -0.729 | 0.13543 | -0.05 | -5.386
-16.5 | -0.702 | 0.1255 | -0.05 | -5.597
-16 | -0.674 | 0.12247 | -0.05 | -5.505
-15.5 | -0.647 | 0.11086 | -0.05 | -5.835
-15 | -0.62 | 0.10348 | -0.051 | -5.99
-14.5 | -0.591 | 0.10114 | -0.05 | -5.844
-14 | -0.567 | 0.08675 | -0.055 | -6.536
-13.5 | -0.535 | 0.0901 | -0.05 | -5.942
-13 | -0.509 | 0.08241 | -0.053 | -6.177
-12.5 | -0.487 | 0.07074 | -0.059 | -6.879
-12 | -0.489 | 0.03927 | -0.077 | -12.443
-11.5 | -0.485 | 0.02001 | -0.086 | -24.261
-11 | -0.46 | 0.01623 | -0.088 | -28.325
-10.5 | -0.367 | 0.06807 | -0.048 | -5.396
-10 | -0.341 | 0.06 | -0.053 | -5.685
-9.5 | -0.329 | 0.03906 | -0.073 | -8.418
-9 | -0.335 | 0.01256 | -0.092 | -26.636
-8.5 | -0.256 | 0.05536 | -0.047 | -4.619
-8 | -0.23 | 0.04783 | -0.056 | -4.804
-7.5 | -0.384 | 0.00822 | -0.099 | -46.751
-7 | -0.369 | 0.00759 | -0.099 | -48.667
-6.5 | -0.327 | 0.00715 | -0.1 | -45.745
-6 | -0.273 | 0.00688 | -0.101 | -39.683
-5.5 | -0.213 | 0.00668 | -0.101 | -31.864
-5 | -0.149 | 0.00648 | -0.102 | -22.962
-4.5 | -0.082 | 0.00633 | -0.103 | -12.966
-4 | -0.014 | 0.00625 | -0.103 | -2.27
-3.5 | 0.055 | 0.00614 | -0.104 | 8.888
-3 | 0.124 | 0.00607 | -0.104 | 20.393
-2.5 | 0.193 | 0.00605 | -0.105 | 31.928
-2 | 0.263 | 0.006 | -0.106 | 43.804
-1.5 | 0.333 | 0.00586 | -0.106 | 56.873
-1 | 0.403 | 0.00579 | -0.107 | 69.592
-0.5 | 0.472 | 0.00575 | -0.107 | 82.165
0 | 0.542 | 0.00583 | -0.108 | 92.888
0.5 | 0.611 | 0.00608 | -0.109 | 100.514
1 | 0.68 | 0.00619 | -0.109 | 109.81
1.5 | 0.749 | 0.00647 | -0.11 | 115.909
2 | 0.815 | 0.00675 | -0.11 | 120.637
2.5 | 0.883 | 0.00719 | -0.111 | 122.918
3 | 0.951 | 0.00778 | -0.111 | 122.306
3.5 | 1.018 | 0.00827 | -0.112 | 123.13
4 | 1.08 | 0.00803 | -0.112 | 134.516
4.5 | 1.14 | 0.00948 | -0.112 | 120.235
5 | 1.197 | 0.01007 | -0.113 | 118.866
5.5 | 1.249 | 0.01061 | -0.113 | 117.705
6 | 1.295 | 0.01123 | -0.113 | 115.281
6.5 | 1.331 | 0.01196 | -0.114 | 111.332
7 | 1.355 | 0.01277 | -0.114 | 106.094
7.5 | 1.346 | 0.0138 | -0.114 | 97.518
8 | 1.268 | 0.01495 | -0.114 | 84.808
8.5 | 0.821 | 0.01745 | -0.114 | 47.035
9 | 0.852 | 0.01803 | -0.115 | 47.28
9.5 | 0.743 | 0.05999 | -0.074 | 12.377
10 | 0.914 | 0.01939 | -0.115 | 47.133
10.5 | 0.941 | 0.02179 | -0.115 | 43.207
11 | 0.901 | 0.04118 | -0.103 | 21.888
11.5 | 1.003 | 0.023 | -0.116 | 43.596
12 | 1.028 | 0.02626 | -0.115 | 39.141

## 152. Re 20M Mach 0.50 (2)
BIGFOIL.COM POLAR EXPORT
NACA63-513 a=0.8
NACA63-513 a=0.8 |  |  |  | Cl Max: | 1.5899 | at alpha= | 9.5 | deg
XFOIL ncrit=9 |  |  |  | L/D Max: | 175.774 | at alpha= | 2.5 | deg
Re: | 20000000 |  |  | Cd Min: | 0.01794 | at alpha= | 9.5 | deg
Mach: | 0.5 |  |  | Cl=0 at alpha= | -99 | deg
|  |  |  | @ Cl=0.1, Cd= | 0.00426
|  |  |  | @ Cl=0.4, Cd= | 0.00426
|  |  |  | @ Cl=0.6, Cd= | 0.0041556
alpha (deg) | Cl | Cd | Cm | Cl/Cd
0 | 0.5438 | 0.00426 | -0.1189 | 127.6526
0.5 | 0.6138 | 0.00413 | -0.1198 | 148.6199
1 | 0.6834 | 0.00419 | -0.1204 | 163.1026
1.5 | 0.7516 | 0.00439 | -0.1208 | 171.2073
2 | 0.8192 | 0.00467 | -0.1209 | 175.4176
2.5 | 0.8859 | 0.00504 | -0.1208 | 175.7738
3 | 0.9437 | 0.00598 | -0.1191 | 157.8094
3.5 | 1.0072 | 0.0065 | -0.1181 | 154.9538
4 | 1.0696 | 0.00705 | -0.1167 | 151.7163
4.5 | 1.1304 | 0.00765 | -0.1147 | 147.7647
5 | 1.1889 | 0.0083 | -0.1122 | 143.241
5.5 | 1.2495 | 0.00879 | -0.1096 | 142.1502
6 | 1.3087 | 0.00928 | -0.1065 | 141.0237
6.5 | 1.3598 | 0.00977 | -0.1017 | 139.1812
7 | 1.401 | 0.01041 | -0.0952 | 134.5821
7.5 | 1.446 | 0.01122 | -0.0893 | 128.877
8 | 1.4928 | 0.01214 | -0.0838 | 122.9654
8.5 | 1.5389 | 0.01325 | -0.0781 | 116.1434
9 | 1.5833 | 0.01459 | -0.072 | 108.5195
9.5 | 1.5899 | 0.01794 | -0.0618 | 88.6232