## index
index | Re | Mach | Datasource
1 | 50000 | 0 | JavaFoil+Calcfoil stall+Eppler ext transition
2 | 50000 | 0 | XFOIL ncrit=9
3 | 50000 | 0.1 | JavaFoil+Calcfoil stall+Eppler ext transition
4 | 50000 | 0.1 | XFOIL ncrit=9
5 | 50000 | 0.25 | JavaFoil+Calcfoil stall+Eppler ext transition
6 | 50000 | 0.25 | XFOIL ncrit=9
7 | 50000 | 0.5 | JavaFoil+Calcfoil stall+Eppler ext transition
8 | 50000 | 0.5 | XFOIL ncrit=9
9 | 100000 | 0 | JavaFoil+Calcfoil stall+Eppler ext transition
10 | 100000 | 0 | XFOIL ncrit=9
11 | 100000 | 0.1 | JavaFoil+Calcfoil stall+Eppler ext transition
12 | 100000 | 0.1 | XFOIL ncrit=9
13 | 100000 | 0.25 | JavaFoil+Calcfoil stall+Eppler ext transition
14 | 100000 | 0.25 | XFOIL ncrit=9
15 | 100000 | 0.5 | JavaFoil+Calcfoil stall+Eppler ext transition
16 | 100000 | 0.5 | XFOIL ncrit=9
17 | 250000 | 0 | JavaFoil+Calcfoil stall+Eppler ext transition
18 | 250000 | 0 | XFOIL ncrit=9
19 | 250000 | 0.1 | JavaFoil+Calcfoil stall+Eppler ext transition
20 | 250000 | 0.1 | XFOIL ncrit=9
21 | 250000 | 0.25 | JavaFoil+Calcfoil stall+Eppler ext transition
22 | 250000 | 0.25 | XFOIL ncrit=9
23 | 250000 | 0.5 | JavaFoil+Calcfoil stall+Eppler ext transition
24 | 250000 | 0.5 | XFOIL ncrit=9
25 | 500000 | 0 | JavaFoil+Calcfoil stall+Eppler ext transition
26 | 500000 | 0 | XFOIL ncrit=9
27 | 500000 | 0.1 | JavaFoil+Calcfoil stall+Eppler ext transition
28 | 500000 | 0.1 | XFOIL ncrit=9
29 | 500000 | 0.25 | JavaFoil+Calcfoil stall+Eppler ext transition
30 | 500000 | 0.25 | XFOIL ncrit=9
31 | 500000 | 0.5 | JavaFoil+Calcfoil stall+Eppler ext transition
32 | 500000 | 0.5 | XFOIL ncrit=9
33 | 750000 | 0 | JavaFoil+Calcfoil stall+Eppler ext transition
34 | 750000 | 0 | XFOIL ncrit=9
35 | 750000 | 0.1 | JavaFoil+Calcfoil stall+Eppler ext transition
36 | 750000 | 0.1 | XFOIL ncrit=9
37 | 750000 | 0.25 | JavaFoil+Calcfoil stall+Eppler ext transition
38 | 750000 | 0.25 | XFOIL ncrit=9
39 | 750000 | 0.5 | JavaFoil+Calcfoil stall+Eppler ext transition
40 | 750000 | 0.5 | XFOIL ncrit=9
41 | 1000000 | 0 | JavaFoil+Calcfoil stall+Eppler ext transition
42 | 1000000 | 0 | XFOIL ncrit=9
43 | 1000000 | 0.1 | JavaFoil+Calcfoil stall+Eppler ext transition
44 | 1000000 | 0.1 | XFOIL ncrit=9
45 | 1000000 | 0.25 | JavaFoil+Calcfoil stall+Eppler ext transition
46 | 1000000 | 0.25 | XFOIL ncrit=9
47 | 1000000 | 0.5 | JavaFoil+Calcfoil stall+Eppler ext transition
48 | 1000000 | 0.5 | XFOIL ncrit=9
49 | 2000000 | 0 | JavaFoil+Calcfoil stall+Eppler ext transition
50 | 2000000 | 0 | XFOIL ncrit=9
51 | 2000000 | 0.1 | JavaFoil+Calcfoil stall+Eppler ext transition
52 | 2000000 | 0.1 | XFOIL ncrit=9
53 | 2000000 | 0.25 | JavaFoil+Calcfoil stall+Eppler ext transition
54 | 2000000 | 0.25 | XFOIL ncrit=9
55 | 2000000 | 0.5 | JavaFoil+Calcfoil stall+Eppler ext transition
56 | 2000000 | 0.5 | XFOIL ncrit=9
57 | 3000000 | 0 | JavaFoil+Calcfoil stall+Eppler ext transition
58 | 3000000 | 0 | XFOIL ncrit=9
59 | 3000000 | 0.1 | JavaFoil+Calcfoil stall+Eppler ext transition
60 | 3000000 | 0.1 | XFOIL ncrit=9
61 | 3000000 | 0.25 | JavaFoil+Calcfoil stall+Eppler ext transition
62 | 3000000 | 0.25 | XFOIL ncrit=9
63 | 3000000 | 0.5 | JavaFoil+Calcfoil stall+Eppler ext transition
64 | 3000000 | 0.5 | XFOIL ncrit=9
65 | 4000000 | 0 | JavaFoil+Calcfoil stall+Eppler ext transition
66 | 4000000 | 0 | XFOIL ncrit=9
67 | 4000000 | 0.1 | JavaFoil+Calcfoil stall+Eppler ext transition
68 | 4000000 | 0.1 | XFOIL ncrit=9
69 | 4000000 | 0.25 | JavaFoil+Calcfoil stall+Eppler ext transition
70 | 4000000 | 0.25 | XFOIL ncrit=9
71 | 4000000 | 0.5 | JavaFoil+Calcfoil stall+Eppler ext transition
72 | 4000000 | 0.5 | XFOIL ncrit=9
73 | 5000000 | 0 | JavaFoil+Calcfoil stall+Eppler ext transition
74 | 5000000 | 0 | XFOIL ncrit=9
75 | 5000000 | 0.1 | JavaFoil+Calcfoil stall+Eppler ext transition
76 | 5000000 | 0.1 | XFOIL ncrit=9
77 | 5000000 | 0.25 | JavaFoil+Calcfoil stall+Eppler ext transition
78 | 5000000 | 0.25 | XFOIL ncrit=9
79 | 5000000 | 0.5 | JavaFoil+Calcfoil stall+Eppler ext transition
80 | 5000000 | 0.5 | XFOIL ncrit=9
81 | 6000000 | 0 | JavaFoil+Calcfoil stall+Eppler ext transition
82 | 6000000 | 0 | XFOIL ncrit=9
83 | 6000000 | 0.1 | JavaFoil+Calcfoil stall+Eppler ext transition
84 | 6000000 | 0.1 | XFOIL ncrit=9
85 | 6000000 | 0.25 | JavaFoil+Calcfoil stall+Eppler ext transition
86 | 6000000 | 0.25 | XFOIL ncrit=9
87 | 6000000 | 0.5 | JavaFoil+Calcfoil stall+Eppler ext transition
88 | 6000000 | 0.5 | XFOIL ncrit=9
89 | 7000000 | 0 | JavaFoil+Calcfoil stall+Eppler ext transition
90 | 7000000 | 0 | XFOIL ncrit=9
91 | 7000000 | 0.1 | JavaFoil+Calcfoil stall+Eppler ext transition
92 | 7000000 | 0.1 | XFOIL ncrit=9
93 | 7000000 | 0.25 | JavaFoil+Calcfoil stall+Eppler ext transition
94 | 7000000 | 0.25 | XFOIL ncrit=9
95 | 7000000 | 0.5 | JavaFoil+Calcfoil stall+Eppler ext transition
96 | 7000000 | 0.5 | XFOIL ncrit=9
97 | 8000000 | 0 | JavaFoil+Calcfoil stall+Eppler ext transition
98 | 8000000 | 0 | XFOIL ncrit=9
99 | 8000000 | 0.1 | JavaFoil+Calcfoil stall+Eppler ext transition
100 | 8000000 | 0.1 | XFOIL ncrit=9
101 | 8000000 | 0.25 | JavaFoil+Calcfoil stall+Eppler ext transition
102 | 8000000 | 0.25 | XFOIL ncrit=9
103 | 8000000 | 0.5 | JavaFoil+Calcfoil stall+Eppler ext transition
104 | 8000000 | 0.5 | XFOIL ncrit=9
105 | 10000000 | 0 | JavaFoil+Calcfoil stall+Eppler ext transition
106 | 10000000 | 0 | XFOIL ncrit=9
107 | 10000000 | 0.1 | JavaFoil+Calcfoil stall+Eppler ext transition
108 | 10000000 | 0.1 | XFOIL ncrit=9
109 | 10000000 | 0.25 | JavaFoil+Calcfoil stall+Eppler ext transition
110 | 10000000 | 0.25 | XFOIL ncrit=9
111 | 10000000 | 0.5 | JavaFoil+Calcfoil stall+Eppler ext transition
112 | 10000000 | 0.5 | XFOIL ncrit=9
113 | 12000000 | 0 | JavaFoil+Calcfoil stall+Eppler ext transition
114 | 12000000 | 0 | XFOIL ncrit=9
115 | 12000000 | 0.1 | JavaFoil+Calcfoil stall+Eppler ext transition
116 | 12000000 | 0.1 | XFOIL ncrit=9
117 | 12000000 | 0.25 | JavaFoil+Calcfoil stall+Eppler ext transition
118 | 12000000 | 0.25 | XFOIL ncrit=9
119 | 12000000 | 0.5 | JavaFoil+Calcfoil stall+Eppler ext transition
120 | 12000000 | 0.5 | XFOIL ncrit=9
121 | 14000000 | 0 | JavaFoil+Calcfoil stall+Eppler ext transition
122 | 14000000 | 0 | XFOIL ncrit=9
123 | 14000000 | 0.1 | JavaFoil+Calcfoil stall+Eppler ext transition
124 | 14000000 | 0.1 | XFOIL ncrit=9
125 | 14000000 | 0.25 | JavaFoil+Calcfoil stall+Eppler ext transition
126 | 14000000 | 0.25 | XFOIL ncrit=9
127 | 14000000 | 0.5 | JavaFoil+Calcfoil stall+Eppler ext transition
128 | 14000000 | 0.5 | XFOIL ncrit=9
129 | 16000000 | 0 | JavaFoil+Calcfoil stall+Eppler ext transition
130 | 16000000 | 0 | XFOIL ncrit=9
131 | 16000000 | 0.1 | JavaFoil+Calcfoil stall+Eppler ext transition
132 | 16000000 | 0.1 | XFOIL ncrit=9
133 | 16000000 | 0.25 | JavaFoil+Calcfoil stall+Eppler ext transition
134 | 16000000 | 0.25 | XFOIL ncrit=9
135 | 16000000 | 0.5 | JavaFoil+Calcfoil stall+Eppler ext transition
136 | 16000000 | 0.5 | XFOIL ncrit=9
137 | 18000000 | 0 | JavaFoil+Calcfoil stall+Eppler ext transition
138 | 18000000 | 0 | XFOIL ncrit=9
139 | 18000000 | 0.1 | JavaFoil+Calcfoil stall+Eppler ext transition
140 | 18000000 | 0.1 | XFOIL ncrit=9
141 | 18000000 | 0.25 | JavaFoil+Calcfoil stall+Eppler ext transition
142 | 18000000 | 0.25 | XFOIL ncrit=9
143 | 18000000 | 0.5 | JavaFoil+Calcfoil stall+Eppler ext transition
144 | 18000000 | 0.5 | XFOIL ncrit=9
145 | 20000000 | 0 | JavaFoil+Calcfoil stall+Eppler ext transition
146 | 20000000 | 0 | XFOIL ncrit=9
147 | 20000000 | 0.1 | JavaFoil+Calcfoil stall+Eppler ext transition
148 | 20000000 | 0.1 | XFOIL ncrit=9
149 | 20000000 | 0.25 | JavaFoil+Calcfoil stall+Eppler ext transition
150 | 20000000 | 0.25 | XFOIL ncrit=9
151 | 20000000 | 0.5 | JavaFoil+Calcfoil stall+Eppler ext transition
152 | 20000000 | 0.5 | XFOIL ncrit=9

## 1. Re 50k Mach 0.00 (1)
BIGFOIL.COM POLAR EXPORT
NACA63-120
NACA63-120 |  |  |  | Cl Max: | 1.371 | at alpha= | 17.5 | deg
JavaFoil+Calcfoil stall+Eppler ext transition |  |  |  | L/D Max: | 29.247 | at alpha= | 8.5 | deg
Re: | 50000 |  |  | Cd Min: | 0.02255 | at alpha= | 0 | deg
Mach: | 0 |  |  | Cl=0 at alpha= | -0.88136 | deg
|  |  |  | @ Cl=0.1, Cd= | 0.022586
|  |  |  | @ Cl=0.4, Cd= | 0.024561
|  |  |  | @ Cl=0.6, Cd= | 0.027211
alpha (deg) | Cl | Cd | Cm | Cl/Cd
-20 | -1.265 | 0.23968 | 0.003 | -5.279
-19.5 | -1.27 | 0.22324 | 0.002 | -5.688
-19 | -1.273 | 0.211 | 0.002 | -6.033
-18.5 | -1.274 | 0.20272 | 0.002 | -6.283
-18 | -1.271 | 0.19173 | 0.002 | -6.631
-17.5 | -1.267 | 0.17809 | 0.001 | -7.113
-17 | -1.259 | 0.17045 | 0.001 | -7.388
-16.5 | -1.25 | 0.16118 | 0.001 | -7.752
-16 | -1.237 | 0.15314 | 0.001 | -8.076
-15.5 | -1.221 | 0.14231 | 0 | -8.582
-15 | -1.203 | 0.13387 | 0 | -8.987
-14.5 | -1.182 | 0.12778 | 0 | -9.251
-14 | -1.158 | 0.12027 | -0.001 | -9.633
-13.5 | -1.132 | 0.11241 | -0.001 | -10.071
-13 | -1.103 | 0.10596 | -0.001 | -10.405
-12.5 | -1.071 | 0.09934 | -0.002 | -10.777
-12 | -1.037 | 0.09323 | -0.002 | -11.12
-11.5 | -1.001 | 0.08787 | -0.002 | -11.393
-11 | -1.082 | 0.04907 | -0.005 | -22.056
-10.5 | -1.051 | 0.04406 | -0.006 | -23.845
-10 | -1.009 | 0.0411 | -0.006 | -24.555
-9.5 | -0.964 | 0.03882 | -0.007 | -24.825
-9 | -0.917 | 0.03667 | -0.008 | -24.995
-8.5 | -0.867 | 0.03482 | -0.008 | -24.908
-8 | -0.798 | 0.03417 | -0.009 | -23.354
-7.5 | -0.742 | 0.03368 | -0.009 | -22.02
-7 | -0.688 | 0.03253 | -0.01 | -21.143
-6.5 | -0.635 | 0.03116 | -0.01 | -20.361
-6 | -0.58 | 0.03 | -0.011 | -19.347
-5.5 | -0.526 | 0.02893 | -0.012 | -18.168
-5 | -0.471 | 0.02788 | -0.012 | -16.886
-4.5 | -0.415 | 0.027 | -0.013 | -15.363
-4 | -0.359 | 0.02618 | -0.014 | -13.698
-3.5 | -0.302 | 0.02553 | -0.014 | -11.819
-3 | -0.245 | 0.02486 | -0.015 | -9.852
-2.5 | -0.188 | 0.02431 | -0.015 | -7.716
-2 | -0.13 | 0.02388 | -0.016 | -5.441
-1.5 | -0.072 | 0.02351 | -0.017 | -3.057
-1 | -0.014 | 0.02323 | -0.017 | -0.585
-0.5 | 0.045 | 0.02298 | -0.018 | 1.964
0 | 0.105 | 0.02255 | -0.019 | 4.636
0.5 | 0.163 | 0.0228 | -0.019 | 7.163
1 | 0.222 | 0.02312 | -0.02 | 9.586
1.5 | 0.279 | 0.02352 | -0.02 | 11.855
2 | 0.336 | 0.02398 | -0.021 | 14.03
2.5 | 0.394 | 0.02449 | -0.022 | 16.079
3 | 0.45 | 0.02515 | -0.022 | 17.913
3.5 | 0.507 | 0.02585 | -0.023 | 19.607
4 | 0.563 | 0.02663 | -0.024 | 21.147
4.5 | 0.619 | 0.02751 | -0.024 | 22.488
5 | 0.674 | 0.02849 | -0.025 | 23.653
5.5 | 0.728 | 0.0296 | -0.025 | 24.593
6 | 0.782 | 0.03074 | -0.026 | 25.43
6.5 | 0.835 | 0.032 | -0.027 | 26.088
7 | 0.887 | 0.03344 | -0.027 | 26.529
7.5 | 0.939 | 0.03493 | -0.028 | 26.882
8 | 0.991 | 0.0363 | -0.028 | 27.299
8.5 | 1.053 | 0.03602 | -0.03 | 29.247
9 | 1.114 | 0.03874 | -0.031 | 28.77
9.5 | 1.16 | 0.04094 | -0.032 | 28.333
10 | 1.203 | 0.04323 | -0.032 | 27.832
10.5 | 1.244 | 0.04585 | -0.033 | 27.138
11 | 1.281 | 0.04904 | -0.033 | 26.126
11.5 | 1.305 | 0.05447 | -0.033 | 23.949
12 | 1.191 | 0.09462 | -0.019 | 12.592
12.5 | 1.221 | 0.10055 | -0.019 | 12.141
13 | 1.247 | 0.10743 | -0.018 | 11.609
13.5 | 1.272 | 0.11418 | -0.018 | 11.139
14 | 1.294 | 0.12167 | -0.018 | 10.637
14.5 | 1.314 | 0.12911 | -0.018 | 10.174
15 | 1.33 | 0.13662 | -0.018 | 9.736
15.5 | 1.344 | 0.14479 | -0.018 | 9.283
16 | 1.355 | 0.15378 | -0.019 | 8.814
16.5 | 1.364 | 0.16253 | -0.019 | 8.391
17 | 1.37 | 0.17269 | -0.019 | 7.931
17.5 | 1.371 | 0.18362 | -0.019 | 7.465
18 | 1.368 | 0.19503 | -0.019 | 7.016
18.5 | 1.363 | 0.20656 | -0.019 | 6.597
19 | 1.355 | 0.21544 | -0.019 | 6.289
19.5 | 1.344 | 0.22487 | -0.019 | 5.978
20 | 1.332 | 0.24124 | -0.019 | 5.521

## 2. Re 50k Mach 0.00 (2)
BIGFOIL.COM POLAR EXPORT
NACA63-120
NACA63-120 |  |  |  | Cl Max: | 0.7341 | at alpha= | 20 | deg
XFOIL ncrit=9 |  |  |  | L/D Max: | 5.2314 | at alpha= | 11.5 | deg
Re: | 50000 |  |  | Cd Min: | 0.23918 | at alpha= | 20 | deg
Mach: | 0 |  |  | Cl=0 at alpha= | 4.7261 | deg
|  |  |  | @ Cl=0.1, Cd= | 0.075869
|  |  |  | @ Cl=0.4, Cd= | 0.10219
|  |  |  | @ Cl=0.6, Cd= | 0.15243
alpha (deg) | Cl | Cd | Cm | Cl/Cd
-1.5 | 0.0106 | 0.06631 | -0.0175 | 0.15986
-1 | -0.0275 | 0.06626 | -0.0081 | -0.41503
-0.5 | -0.0841 | 0.06595 | 0.0041 | -1.2752
0 | -0.2024 | 0.06443 | 0.0255 | -3.1414
2 | -0.4384 | 0.05168 | 0.0812 | -8.483
2.5 | -0.3611 | 0.05475 | 0.0713 | -6.5954
3 | -0.2859 | 0.05753 | 0.0622 | -4.9696
3.5 | -0.2163 | 0.06018 | 0.0541 | -3.5942
4 | -0.1217 | 0.06505 | 0.0411 | -1.8709
5 | 0.0459 | 0.07289 | 0.0176 | 0.62972
6 | 0.199 | 0.08132 | -0.005 | 2.4471
6.5 | 0.1994 | 0.08204 | -0.0015 | 2.4305
7 | 0.1946 | 0.08264 | 0.0033 | 2.3548
7.5 | 0.1974 | 0.08425 | 0.0064 | 2.343
8 | 0.2088 | 0.08573 | 0.0065 | 2.4356
8.5 | 0.2561 | 0.09125 | 0.0022 | 2.8066
9 | 0.3008 | 0.09609 | -0.0011 | 3.1304
10 | 0.3835 | 0.10199 | -0.0026 | 3.7602
11 | 0.5053 | 0.10346 | -0.0009 | 4.884
11.5 | 0.5527 | 0.10565 | -0.0006 | 5.2314
12 | 0.5398 | 0.11391 | -0.0031 | 4.7388
13.5 | 0.5818 | 0.13274 | -0.0081 | 4.383
14 | 0.6134 | 0.13697 | -0.0083 | 4.4784
14.5 | 0.5915 | 0.1497 | -0.0146 | 3.9512
15 | 0.6164 | 0.15769 | -0.0168 | 3.9089
17 | 0.6366 | 0.20067 | -0.0381 | 3.1724
17.5 | 0.6335 | 0.20282 | -0.0425 | 3.1235
18 | 0.6439 | 0.20866 | -0.0467 | 3.0859
18.5 | 0.6728 | 0.21747 | -0.0491 | 3.0938
19 | 0.6877 | 0.22239 | -0.0528 | 3.0923
19.5 | 0.6967 | 0.22732 | -0.0575 | 3.0648
20 | 0.7341 | 0.23918 | -0.0591 | 3.0692

## 3. Re 50k Mach 0.10 (1)
BIGFOIL.COM POLAR EXPORT
NACA63-120
NACA63-120 |  |  |  | Cl Max: | 1.356 | at alpha= | 17 | deg
JavaFoil+Calcfoil stall+Eppler ext transition |  |  |  | L/D Max: | 28.888 | at alpha= | 8.5 | deg
Re: | 50000 |  |  | Cd Min: | 0.02264 | at alpha= | 0 | deg
Mach: | 0.1 |  |  | Cl=0 at alpha= | -0.88136 | deg
|  |  |  | @ Cl=0.1, Cd= | 0.022676
|  |  |  | @ Cl=0.4, Cd= | 0.024693
|  |  |  | @ Cl=0.6, Cd= | 0.02733
alpha (deg) | Cl | Cd | Cm | Cl/Cd
-20 | -1.237 | 0.24005 | 0.003 | -5.151
-19.5 | -1.245 | 0.23046 | 0.003 | -5.403
-19 | -1.251 | 0.21847 | 0.002 | -5.728
-18.5 | -1.254 | 0.20185 | 0.002 | -6.215
-18 | -1.255 | 0.19231 | 0.002 | -6.528
-17.5 | -1.253 | 0.18492 | 0.001 | -6.778
-17 | -1.249 | 0.17512 | 0.001 | -7.13
-16.5 | -1.241 | 0.16315 | 0.001 | -7.605
-16 | -1.23 | 0.15309 | 0.001 | -8.035
-15.5 | -1.216 | 0.14429 | 0 | -8.43
-15 | -1.2 | 0.13737 | 0 | -8.735
-14.5 | -1.18 | 0.12841 | 0 | -9.192
-14 | -1.158 | 0.12099 | -0.001 | -9.569
-13.5 | -1.133 | 0.11425 | -0.001 | -9.915
-13 | -1.103 | 0.10643 | -0.001 | -10.368
-12.5 | -1.072 | 0.10032 | -0.002 | -10.688
-12 | -1.039 | 0.09409 | -0.002 | -11.042
-11.5 | -1.005 | 0.08795 | -0.002 | -11.429
-11 | -1.077 | 0.05167 | -0.005 | -20.844
-10.5 | -1.053 | 0.0447 | -0.006 | -23.555
-10 | -1.012 | 0.04157 | -0.006 | -24.345
-9.5 | -0.967 | 0.03924 | -0.007 | -24.641
-9 | -0.92 | 0.03706 | -0.008 | -24.817
-8.5 | -0.871 | 0.03512 | -0.008 | -24.79
-8 | -0.802 | 0.03436 | -0.009 | -23.331
-7.5 | -0.745 | 0.03388 | -0.009 | -21.992
-7 | -0.691 | 0.03269 | -0.01 | -21.134
-6.5 | -0.637 | 0.03135 | -0.01 | -20.332
-6 | -0.583 | 0.03017 | -0.011 | -19.322
-5.5 | -0.528 | 0.02909 | -0.012 | -18.151
-5 | -0.473 | 0.02807 | -0.012 | -16.836
-4.5 | -0.417 | 0.02713 | -0.013 | -15.361
-4 | -0.36 | 0.02632 | -0.014 | -13.691
-3.5 | -0.303 | 0.02565 | -0.014 | -11.823
-3 | -0.246 | 0.02501 | -0.015 | -9.837
-2.5 | -0.188 | 0.02445 | -0.015 | -7.704
-2 | -0.131 | 0.02397 | -0.016 | -5.444
-1.5 | -0.072 | 0.02361 | -0.017 | -3.059
-1 | -0.014 | 0.02331 | -0.017 | -0.586
-0.5 | 0.045 | 0.02307 | -0.018 | 1.966
0 | 0.105 | 0.02264 | -0.019 | 4.641
0.5 | 0.164 | 0.02289 | -0.019 | 7.169
1 | 0.223 | 0.02322 | -0.02 | 9.591
1.5 | 0.28 | 0.02363 | -0.021 | 11.857
2 | 0.338 | 0.02409 | -0.021 | 14.036
2.5 | 0.395 | 0.02464 | -0.022 | 16.051
3 | 0.453 | 0.02526 | -0.022 | 17.913
3.5 | 0.509 | 0.02598 | -0.023 | 19.608
4 | 0.565 | 0.02678 | -0.024 | 21.111
4.5 | 0.621 | 0.02766 | -0.024 | 22.468
5 | 0.677 | 0.02865 | -0.025 | 23.629
5.5 | 0.731 | 0.02979 | -0.025 | 24.549
6 | 0.785 | 0.03095 | -0.026 | 25.374
6.5 | 0.839 | 0.03224 | -0.027 | 26.015
7 | 0.891 | 0.03369 | -0.027 | 26.449
7.5 | 0.943 | 0.03514 | -0.028 | 26.835
8 | 0.995 | 0.03662 | -0.029 | 27.161
8.5 | 1.058 | 0.03664 | -0.03 | 28.888
9 | 1.118 | 0.03929 | -0.031 | 28.469
9.5 | 1.164 | 0.04137 | -0.032 | 28.128
10 | 1.207 | 0.04384 | -0.032 | 27.532
10.5 | 1.247 | 0.04651 | -0.033 | 26.818
11 | 1.283 | 0.04986 | -0.033 | 25.74
11.5 | 1.301 | 0.0563 | -0.033 | 23.11
12 | 1.194 | 0.09504 | -0.019 | 12.563
12.5 | 1.222 | 0.10165 | -0.018 | 12.021
13 | 1.247 | 0.108 | -0.018 | 11.551
13.5 | 1.271 | 0.11575 | -0.018 | 10.984
14 | 1.292 | 0.12296 | -0.018 | 10.51
14.5 | 1.31 | 0.13078 | -0.018 | 10.019
15 | 1.325 | 0.13754 | -0.018 | 9.636
15.5 | 1.337 | 0.1454 | -0.019 | 9.199
16 | 1.347 | 0.15436 | -0.019 | 8.724
16.5 | 1.353 | 0.16543 | -0.019 | 8.177
17 | 1.356 | 0.17622 | -0.019 | 7.696
17.5 | 1.354 | 0.18799 | -0.019 | 7.205
18 | 1.349 | 0.19514 | -0.019 | 6.911
18.5 | 1.34 | 0.2111 | -0.019 | 6.347
19 | 1.329 | 0.22137 | -0.019 | 6.001
19.5 | 1.314 | 0.23002 | -0.019 | 5.714
20 | 1.298 | 0.24535 | -0.019 | 5.291

## 4. Re 50k Mach 0.10 (2)
BIGFOIL.COM POLAR EXPORT
NACA63-120
NACA63-120 |  |  |  | Cl Max: | 0.608 | at alpha= | 13.5 | deg
XFOIL ncrit=9 |  |  |  | L/D Max: | 5.0228 | at alpha= | 11.5 | deg
Re: | 50000 |  |  | Cd Min: | 0.12962 | at alpha= | 13.5 | deg
Mach: | 0.1 |  |  | Cl=0 at alpha= | 4.7808 | deg
|  |  |  | @ Cl=0.1, Cd= | 0.07616
|  |  |  | @ Cl=0.4, Cd= | 0.098932
|  |  |  | @ Cl=0.6, Cd= | 0.12902
alpha (deg) | Cl | Cd | Cm | Cl/Cd
-1.5 | 0.0262 | 0.06656 | -0.0199 | 0.39363
-1 | -0.0269 | 0.06666 | -0.0082 | -0.40354
-0.5 | -0.0795 | 0.06637 | 0.0033 | -1.1978
0 | -0.1878 | 0.06504 | 0.0232 | -2.8875
1.5 | -0.4768 | 0.05179 | 0.0834 | -9.2064
2 | -0.4345 | 0.05241 | 0.0804 | -8.2904
2.5 | -0.3533 | 0.05569 | 0.07 | -6.344
3 | -0.2798 | 0.05834 | 0.0611 | -4.796
3.5 | -0.2136 | 0.06071 | 0.0537 | -3.5184
4 | -0.1269 | 0.06501 | 0.0421 | -1.952
4.5 | -0.0456 | 0.06824 | 0.0311 | -0.66823
5 | 0.0356 | 0.07254 | 0.0196 | 0.49076
6 | 0.1911 | 0.08128 | -0.0031 | 2.3511
6.5 | 0.2064 | 0.08295 | -0.0022 | 2.4882
7 | 0.2059 | 0.08412 | 0.0019 | 2.4477
7.5 | 0.1882 | 0.08392 | 0.0077 | 2.2426
8 | 0.2096 | 0.0862 | 0.0068 | 2.4316
8.5 | 0.2465 | 0.09093 | 0.0035 | 2.7109
9 | 0.3032 | 0.097 | -0.0009 | 3.1258
9.5 | 0.3424 | 0.10173 | -0.0033 | 3.3658
10 | 0.4237 | 0.09778 | 0.0004 | 4.3332
10.5 | 0.4576 | 0.10107 | -0.0002 | 4.5276
11 | 0.4955 | 0.10455 | -0.0008 | 4.7394
11.5 | 0.5393 | 0.10737 | -0.0008 | 5.0228
12 | 0.534 | 0.11488 | -0.0031 | 4.6483
12.5 | 0.5714 | 0.11847 | -0.0031 | 4.8232
13 | 0.5686 | 0.12667 | -0.0059 | 4.4888
13.5 | 0.608 | 0.12962 | -0.0053 | 4.6906

## 5. Re 50k Mach 0.25 (1)
BIGFOIL.COM POLAR EXPORT
NACA63-120
NACA63-120 |  |  |  | Cl Max: | 1.287 | at alpha= | 11 | deg
JavaFoil+Calcfoil stall+Eppler ext transition |  |  |  | L/D Max: | 27.992 | at alpha= | 8.5 | deg
Re: | 50000 |  |  | Cd Min: | 0.02319 | at alpha= | 0 | deg
Mach: | 0.25 |  |  | Cl=0 at alpha= | -0.88333 | deg
|  |  |  | @ Cl=0.1, Cd= | 0.023248
|  |  |  | @ Cl=0.4, Cd= | 0.02525
|  |  |  | @ Cl=0.6, Cd= | 0.02796
alpha (deg) | Cl | Cd | Cm | Cl/Cd
-20 | -0.987 | 0.29115 | 0.003 | -3.389
-19.5 | -1.025 | 0.2835 | 0.002 | -3.615
-19 | -1.059 | 0.25448 | 0.002 | -4.161
-18.5 | -1.089 | 0.23788 | 0.002 | -4.578
-18 | -1.114 | 0.22454 | 0.002 | -4.963
-17.5 | -1.135 | 0.20567 | 0.001 | -5.518
-17 | -1.151 | 0.19088 | 0.001 | -6.029
-16.5 | -1.162 | 0.1832 | 0.001 | -6.342
-16 | -1.168 | 0.16901 | 0.001 | -6.911
-15.5 | -1.169 | 0.15739 | 0 | -7.429
-15 | -1.166 | 0.14802 | 0 | -7.875
-14.5 | -1.157 | 0.13662 | 0 | -8.471
-14 | -1.144 | 0.12886 | -0.001 | -8.881
-13.5 | -1.127 | 0.11968 | -0.001 | -9.416
-13 | -1.104 | 0.11274 | -0.001 | -9.791
-12.5 | -1.077 | 0.10425 | -0.002 | -10.329
-12 | -1.048 | 0.09838 | -0.002 | -10.648
-11.5 | -1.015 | 0.09137 | -0.002 | -11.113
-11 | -0.98 | 0.08582 | -0.003 | -11.425
-10.5 | -1.06 | 0.04927 | -0.006 | -21.517
-10 | -1.027 | 0.04447 | -0.006 | -23.097
-9.5 | -0.984 | 0.04166 | -0.007 | -23.622
-9 | -0.938 | 0.03911 | -0.008 | -23.976
-8.5 | -0.889 | 0.0368 | -0.008 | -24.15
-8 | -0.836 | 0.03493 | -0.009 | -23.936
-7.5 | -0.763 | 0.03512 | -0.009 | -21.72
-7 | -0.708 | 0.03376 | -0.01 | -20.969
-6.5 | -0.653 | 0.03243 | -0.011 | -20.124
-6 | -0.597 | 0.03117 | -0.011 | -19.156
-5.5 | -0.541 | 0.03002 | -0.012 | -18.02
-5 | -0.484 | 0.02895 | -0.013 | -16.727
-4.5 | -0.427 | 0.02794 | -0.013 | -15.286
-4 | -0.369 | 0.02705 | -0.014 | -13.653
-3.5 | -0.311 | 0.02633 | -0.014 | -11.805
-3 | -0.252 | 0.02566 | -0.015 | -9.825
-2.5 | -0.193 | 0.02506 | -0.016 | -7.71
-2 | -0.134 | 0.02458 | -0.016 | -5.443
-1.5 | -0.074 | 0.02421 | -0.017 | -3.058
-1 | -0.014 | 0.02389 | -0.018 | -0.586
-0.5 | 0.046 | 0.02364 | -0.018 | 1.966
0 | 0.108 | 0.02319 | -0.019 | 4.645
0.5 | 0.168 | 0.02348 | -0.02 | 7.16
1 | 0.228 | 0.02383 | -0.02 | 9.58
1.5 | 0.287 | 0.02423 | -0.021 | 11.851
2 | 0.346 | 0.02471 | -0.022 | 14.02
2.5 | 0.405 | 0.0253 | -0.022 | 16.024
3 | 0.464 | 0.02601 | -0.023 | 17.83
3.5 | 0.522 | 0.02677 | -0.023 | 19.494
4 | 0.579 | 0.02762 | -0.024 | 20.974
4.5 | 0.637 | 0.02856 | -0.025 | 22.293
5 | 0.693 | 0.02963 | -0.025 | 23.403
5.5 | 0.749 | 0.03087 | -0.026 | 24.261
6 | 0.804 | 0.03211 | -0.027 | 25.042
6.5 | 0.858 | 0.03352 | -0.027 | 25.602
7 | 0.911 | 0.03509 | -0.028 | 25.966
7.5 | 0.965 | 0.03658 | -0.028 | 26.374
8 | 1.018 | 0.03807 | -0.029 | 26.74
8.5 | 1.092 | 0.039 | -0.031 | 27.992
9 | 1.139 | 0.04138 | -0.032 | 27.533
9.5 | 1.184 | 0.04399 | -0.032 | 26.912
10 | 1.225 | 0.04686 | -0.033 | 26.146
10.5 | 1.262 | 0.0502 | -0.033 | 25.135
11 | 1.287 | 0.05557 | -0.033 | 23.157
11.5 | 1.175 | 0.09276 | -0.019 | 12.663
12 | 1.2 | 0.09971 | -0.018 | 12.038
12.5 | 1.223 | 0.10699 | -0.018 | 11.434
13 | 1.243 | 0.11339 | -0.018 | 10.961
13.5 | 1.258 | 0.12127 | -0.018 | 10.376
14 | 1.27 | 0.1301 | -0.018 | 9.759
14.5 | 1.276 | 0.13929 | -0.018 | 9.161
15 | 1.278 | 0.15164 | -0.018 | 8.428
15.5 | 1.275 | 0.15969 | -0.018 | 7.984
16 | 1.267 | 0.17394 | -0.018 | 7.283

## 6. Re 50k Mach 0.25 (2)
BIGFOIL.COM POLAR EXPORT
NACA63-120
NACA63-120 |  |  |  | Cl Max: | 0.7487 | at alpha= | 20 | deg
XFOIL ncrit=9 |  |  |  | L/D Max: | 4.5888 | at alpha= | 12 | deg
Re: | 50000 |  |  | Cd Min: | 0.24663 | at alpha= | 20 | deg
Mach: | 0.25 |  |  | Cl=0 at alpha= | 5.0152 | deg
|  |  |  | @ Cl=0.1, Cd= | 0.078858
|  |  |  | @ Cl=0.4, Cd= | 0.10486
|  |  |  | @ Cl=0.6, Cd= | 0.19467
alpha (deg) | Cl | Cd | Cm | Cl/Cd
-1.5 | 0.0188 | 0.06885 | -0.0189 | 0.27306
-1 | -0.0142 | 0.06876 | -0.0104 | -0.20652
-0.5 | -0.0235 | 0.06869 | -0.0052 | -0.34212
0 | -0.113 | 0.06813 | 0.0119 | -1.6586
1 | -0.4799 | 0.05623 | 0.0797 | -8.5346
1.5 | -0.4685 | 0.05486 | 0.0821 | -8.5399
2 | -0.4238 | 0.05558 | 0.0783 | -7.625
2.5 | -0.3572 | 0.0578 | 0.0705 | -6.1799
3 | -0.2961 | 0.05992 | 0.0642 | -4.9416
3.5 | -0.224 | 0.06301 | 0.056 | -3.555
4 | -0.1661 | 0.06487 | 0.0501 | -2.5605
4.5 | -0.0697 | 0.07018 | 0.0369 | -0.99316
5 | -0.0028 | 0.07271 | 0.0282 | -0.038509
5.5 | 0.0896 | 0.07829 | 0.0147 | 1.1445
6 | 0.1654 | 0.08243 | 0.0039 | 2.0066
6.5 | 0.2141 | 0.08627 | -0.0027 | 2.4817
7 | 0.2032 | 0.08634 | 0.0027 | 2.3535
7.5 | 0.1942 | 0.08656 | 0.0081 | 2.2435
8 | 0.2118 | 0.08943 | 0.0086 | 2.3683
8.5 | 0.2373 | 0.09234 | 0.0069 | 2.5699
9 | 0.2641 | 0.09662 | 0.0044 | 2.7334
9.5 | 0.3027 | 0.10197 | 0.0012 | 2.9685
10 | 0.3379 | 0.10707 | -0.0012 | 3.1559
10.5 | 0.4614 | 0.10268 | 0.0026 | 4.4936
11 | 0.4679 | 0.10829 | 0.0009 | 4.3208
11.5 | 0.4949 | 0.11323 | -0.0004 | 4.3707
12 | 0.5373 | 0.11709 | -0.0008 | 4.5888
12.5 | 0.5351 | 0.12485 | -0.0037 | 4.2859
13 | 0.5426 | 0.13206 | -0.0063 | 4.1087
13.5 | 0.576 | 0.13693 | -0.0069 | 4.2065
14 | 0.5848 | 0.14495 | -0.01 | 4.0345
14.5 | 0.5763 | 0.15577 | -0.0157 | 3.6997
16.5 | 0.5969 | 0.19379 | -0.0375 | 3.0801
17 | 0.634 | 0.20428 | -0.0398 | 3.1036
17.5 | 0.6385 | 0.20742 | -0.0441 | 3.0783
18 | 0.65 | 0.2133 | -0.0486 | 3.0474
18.5 | 0.6807 | 0.22274 | -0.0513 | 3.056
19 | 0.6941 | 0.22721 | -0.0555 | 3.0549
19.5 | 0.7068 | 0.23279 | -0.0602 | 3.0362
20 | 0.7487 | 0.24663 | -0.0617 | 3.0357

## 7. Re 50k Mach 0.50 (1)
BIGFOIL.COM POLAR EXPORT
NACA63-120
NACA63-120 |  |  |  | Cl Max: | 1.191 | at alpha= | 9 | deg
JavaFoil+Calcfoil stall+Eppler ext transition |  |  |  | L/D Max: | 24.627 | at alpha= | 7.5 | deg
Re: | 50000 |  |  | Cd Min: | 0.02577 | at alpha= | 0 | deg
Mach: | 0.5 |  |  | Cl=0 at alpha= | -0.88235 | deg
|  |  |  | @ Cl=0.1, Cd= | 0.025886
|  |  |  | @ Cl=0.4, Cd= | 0.027912
|  |  |  | @ Cl=0.6, Cd= | 0.030784
alpha (deg) | Cl | Cd | Cm | Cl/Cd
-20 | -1.093 | 0.4727 | 0.005 | -2.312
-19.5 | -1.062 | 0.46771 | 0.004 | -2.271
-19 | -1.034 | 0.46912 | 0.004 | -2.205
-18.5 | -1.007 | 0.46986 | 0.003 | -2.142
-18 | -0.979 | 0.46393 | 0.003 | -2.11
-17.5 | -0.949 | 0.41407 | 0.002 | -2.291
-17 | -0.921 | 0.40564 | 0.002 | -2.27
-16.5 | -0.893 | 0.39911 | 0.001 | -2.237
-16 | -0.863 | 0.36985 | 0.001 | -2.333
-15.5 | -0.835 | 0.36491 | 0 | -2.288
-15 | -0.807 | 0.35452 | 0 | -2.276
-14.5 | -0.777 | 0.33156 | 0 | -2.343
-14 | -0.749 | 0.31514 | -0.001 | -2.377
-13.5 | -0.721 | 0.30017 | -0.001 | -2.402
-13 | -0.692 | 0.27263 | -0.001 | -2.537
-12.5 | -0.663 | 0.24961 | -0.002 | -2.658
-12 | -0.635 | 0.25556 | -0.002 | -2.486
-11.5 | -0.606 | 0.17093 | -0.002 | -3.547
-11 | -0.887 | 0.11953 | -0.003 | -7.424
-10.5 | -0.927 | 0.10181 | -0.003 | -9.102
-10 | -0.926 | 0.09082 | -0.004 | -10.199
-9.5 | -0.907 | 0.08258 | -0.004 | -10.987
-9 | -0.878 | 0.07559 | -0.005 | -11.613
-8.5 | -0.952 | 0.04738 | -0.009 | -20.086
-8 | -0.905 | 0.04378 | -0.01 | -20.679
-7.5 | -0.853 | 0.04082 | -0.011 | -20.911
-7 | -0.786 | 0.03802 | -0.011 | -20.687
-6.5 | -0.719 | 0.03751 | -0.012 | -19.164
-6 | -0.658 | 0.03589 | -0.012 | -18.339
-5.5 | -0.597 | 0.03426 | -0.013 | -17.438
-5 | -0.536 | 0.03282 | -0.014 | -16.318
-4.5 | -0.472 | 0.03165 | -0.014 | -14.913
-4 | -0.408 | 0.03049 | -0.015 | -13.392
-3.5 | -0.344 | 0.02948 | -0.016 | -11.673
-3 | -0.279 | 0.02866 | -0.016 | -9.738
-2.5 | -0.214 | 0.02797 | -0.017 | -7.638
-2 | -0.148 | 0.02732 | -0.018 | -5.42
-1.5 | -0.082 | 0.02683 | -0.019 | -3.055
-1 | -0.016 | 0.02644 | -0.019 | -0.587
-0.5 | 0.052 | 0.02618 | -0.02 | 1.968
0 | 0.119 | 0.02577 | -0.021 | 4.628
0.5 | 0.186 | 0.02611 | -0.021 | 7.131
1 | 0.253 | 0.02651 | -0.022 | 9.538
1.5 | 0.318 | 0.02705 | -0.023 | 11.748
2 | 0.383 | 0.0277 | -0.024 | 13.833
2.5 | 0.448 | 0.02851 | -0.024 | 15.711
3 | 0.513 | 0.02936 | -0.025 | 17.464
3.5 | 0.577 | 0.03035 | -0.026 | 19.01
4 | 0.64 | 0.03154 | -0.026 | 20.303
4.5 | 0.703 | 0.03287 | -0.027 | 21.381
5 | 0.765 | 0.03429 | -0.028 | 22.314
5.5 | 0.826 | 0.03591 | -0.028 | 22.996
6 | 0.884 | 0.03779 | -0.029 | 23.395
6.5 | 0.943 | 0.0397 | -0.03 | 23.743
7 | 0.999 | 0.04184 | -0.03 | 23.88
7.5 | 1.077 | 0.04375 | -0.032 | 24.627
8 | 1.125 | 0.04764 | -0.033 | 23.615
8.5 | 1.165 | 0.0513 | -0.033 | 22.704
9 | 1.191 | 0.05632 | -0.034 | 21.144
9.5 | 1.077 | 0.08535 | -0.018 | 12.614
10 | 1.083 | 0.0947 | -0.018 | 11.441
10.5 | 1.065 | 0.1089 | -0.017 | 9.777
11 | 0.98 | 0.12926 | -0.016 | 7.584
11.5 | 0.704 | 0.21073 | -0.016 | 3.342
12 | 0.733 | 0.2597 | -0.019 | 2.824
12.5 | 0.761 | 0.26528 | -0.019 | 2.869
13 | 0.789 | 0.27517 | -0.02 | 2.867
13.5 | 0.818 | 0.32337 | -0.021 | 2.529
14 | 0.846 | 0.31776 | -0.022 | 2.661

## 8. Re 50k Mach 0.50 (2)
BIGFOIL.COM POLAR EXPORT
NACA63-120
NACA63-120 |  |  |  | Cl Max: | 0.7802 | at alpha= | 20 | deg
XFOIL ncrit=9 |  |  |  | L/D Max: | 3.4704 | at alpha= | 11 | deg
Re: | 50000 |  |  | Cd Min: | 0.26473 | at alpha= | 20 | deg
Mach: | 0.5 |  |  | Cl=0 at alpha= | 5.7338 | deg
|  |  |  | @ Cl=0.1, Cd= | 0.090349
|  |  |  | @ Cl=0.4, Cd= | 0.11749
|  |  |  | @ Cl=0.6, Cd= | 0.2054
alpha (deg) | Cl | Cd | Cm | Cl/Cd
-2 | 0.0149 | 0.07893 | -0.0242 | 0.18877
-1.5 | -0.0022 | 0.07872 | -0.0177 | -0.027947
-1 | -0.0188 | 0.07866 | -0.0112 | -0.239
-0.5 | -0.0708 | 0.07851 | 0.0007 | -0.9018
0 | -0.0731 | 0.07828 | 0.0054 | -0.93383
0.5 | -0.0994 | 0.07803 | 0.0134 | -1.2739
2.5 | -0.3319 | 0.06997 | 0.066 | -4.7435
3 | -0.2788 | 0.07146 | 0.0619 | -3.9015
3.5 | -0.2299 | 0.07293 | 0.0587 | -3.1523
4 | -0.1927 | 0.07423 | 0.0573 | -2.596
4.5 | -0.1511 | 0.07554 | 0.0551 | -2.0003
5 | -0.0832 | 0.07965 | 0.0481 | -1.0446
5.5 | -0.0439 | 0.08107 | 0.0449 | -0.54151
6 | 0.05 | 0.08745 | 0.0325 | 0.57176
6.5 | 0.099 | 0.09027 | 0.0259 | 1.0967
7 | 0.1662 | 0.09555 | 0.0164 | 1.7394
7.5 | 0.2375 | 0.10134 | 0.0058 | 2.3436
8 | 0.2559 | 0.10385 | 0.0081 | 2.4641
8.5 | 0.2306 | 0.10348 | 0.0149 | 2.2284
9 | 0.2437 | 0.1052 | 0.0175 | 2.3165
9.5 | 0.3 | 0.10396 | 0.0194 | 2.8857
10 | 0.3339 | 0.10845 | 0.0165 | 3.0788
10.5 | 0.3688 | 0.11365 | 0.0134 | 3.2451
11 | 0.4135 | 0.11915 | 0.0104 | 3.4704
11.5 | 0.4252 | 0.12586 | 0.0066 | 3.3784
12 | 0.4444 | 0.13274 | 0.0028 | 3.3479
12.5 | 0.4823 | 0.13913 | 0.0003 | 3.4665
13 | 0.4977 | 0.14672 | -0.0038 | 3.3922
13.5 | 0.5174 | 0.15456 | -0.0079 | 3.3476
14 | 0.525 | 0.16375 | -0.0137 | 3.2061
15 | 0.5468 | 0.18679 | -0.0283 | 2.9274
15.5 | 0.5814 | 0.19686 | -0.0321 | 2.9534
16 | 0.5875 | 0.20123 | -0.0377 | 2.9195
16.5 | 0.6129 | 0.2097 | -0.0421 | 2.9227
17 | 0.6533 | 0.22203 | -0.0455 | 2.9424
17.5 | 0.6603 | 0.22493 | -0.0513 | 2.9356
18 | 0.6866 | 0.23405 | -0.056 | 2.9336
18.5 | 0.7221 | 0.24545 | -0.0596 | 2.9419
19 | 0.7307 | 0.24851 | -0.0662 | 2.9403
19.5 | 0.7646 | 0.26048 | -0.0699 | 2.9354
20 | 0.7802 | 0.26473 | -0.076 | 2.9472

## 9. Re 100k Mach 0.00 (1)
BIGFOIL.COM POLAR EXPORT
NACA63-120
NACA63-120 |  |  |  | Cl Max: | 1.415 | at alpha= | 13.5 | deg
JavaFoil+Calcfoil stall+Eppler ext transition |  |  |  | L/D Max: | 39.95 | at alpha= | 8.5 | deg
Re: | 100000 |  |  | Cd Min: | 0.01621 | at alpha= | 0 | deg
Mach: | 0 |  |  | Cl=0 at alpha= | -0.88333 | deg
|  |  |  | @ Cl=0.1, Cd= | 0.016246
|  |  |  | @ Cl=0.4, Cd= | 0.017556
|  |  |  | @ Cl=0.6, Cd= | 0.019196
alpha (deg) | Cl | Cd | Cm | Cl/Cd
-20 | -1.266 | 0.21037 | 0.003 | -6.019
-19.5 | -1.271 | 0.19966 | 0.003 | -6.365
-19 | -1.274 | 0.18947 | 0.002 | -6.725
-18.5 | -1.275 | 0.17782 | 0.002 | -7.168
-18 | -1.272 | 0.17004 | 0.002 | -7.483
-17.5 | -1.268 | 0.15962 | 0.002 | -7.944
-17 | -1.26 | 0.15172 | 0.001 | -8.307
-16.5 | -1.251 | 0.14407 | 0.001 | -8.681
-16 | -1.238 | 0.13687 | 0.001 | -9.045
-15.5 | -1.223 | 0.12913 | 0 | -9.472
-15 | -1.205 | 0.12111 | 0 | -9.953
-14.5 | -1.184 | 0.11434 | 0 | -10.354
-14 | -1.161 | 0.10843 | -0.001 | -10.703
-13.5 | -1.135 | 0.10234 | -0.001 | -11.087
-13 | -1.108 | 0.09523 | -0.001 | -11.637
-12.5 | -1.202 | 0.05031 | -0.003 | -23.902
-12 | -1.179 | 0.04456 | -0.004 | -26.448
-11.5 | -1.143 | 0.0412 | -0.004 | -27.752
-11 | -1.104 | 0.03859 | -0.005 | -28.61
-10.5 | -1.062 | 0.03625 | -0.006 | -29.29
-10 | -1.017 | 0.03414 | -0.006 | -29.798
-9.5 | -0.971 | 0.03226 | -0.007 | -30.097
-9 | -0.923 | 0.03044 | -0.008 | -30.319
-8.5 | -0.873 | 0.02882 | -0.008 | -30.29
-8 | -0.814 | 0.02472 | -0.009 | -32.946
-7.5 | -0.758 | 0.024 | -0.01 | -31.594
-7 | -0.703 | 0.02312 | -0.01 | -30.426
-6.5 | -0.649 | 0.02213 | -0.011 | -29.332
-6 | -0.594 | 0.02127 | -0.012 | -27.906
-5.5 | -0.538 | 0.02055 | -0.012 | -26.167
-5 | -0.482 | 0.01978 | -0.013 | -24.355
-4.5 | -0.425 | 0.01921 | -0.014 | -22.108
-4 | -0.367 | 0.01867 | -0.015 | -19.66
-3.5 | -0.309 | 0.0182 | -0.015 | -16.981
-3 | -0.251 | 0.01787 | -0.016 | -14.033
-2.5 | -0.192 | 0.01747 | -0.017 | -11.004
-2 | -0.133 | 0.01715 | -0.017 | -7.761
-1.5 | -0.074 | 0.01689 | -0.018 | -4.362
-1 | -0.014 | 0.01669 | -0.019 | -0.835
-0.5 | 0.046 | 0.01652 | -0.019 | 2.803
0 | 0.107 | 0.01621 | -0.02 | 6.621
0.5 | 0.168 | 0.01638 | -0.021 | 10.226
1 | 0.227 | 0.01661 | -0.021 | 13.687
1.5 | 0.286 | 0.01689 | -0.022 | 16.931
2 | 0.345 | 0.01722 | -0.023 | 20.034
2.5 | 0.404 | 0.01758 | -0.023 | 22.959
3 | 0.462 | 0.01804 | -0.024 | 25.593
3.5 | 0.519 | 0.01855 | -0.025 | 27.991
4 | 0.577 | 0.0189 | -0.025 | 30.501
4.5 | 0.633 | 0.01962 | -0.026 | 32.291
5 | 0.69 | 0.02031 | -0.027 | 33.977
5.5 | 0.745 | 0.02105 | -0.027 | 35.409
6 | 0.8 | 0.02185 | -0.028 | 36.619
6.5 | 0.854 | 0.02277 | -0.028 | 37.517
7 | 0.908 | 0.02382 | -0.029 | 38.107
7.5 | 0.96 | 0.02487 | -0.03 | 38.617
8 | 1.013 | 0.02592 | -0.03 | 39.074
8.5 | 1.072 | 0.02683 | -0.031 | 39.95
9 | 1.122 | 0.03221 | -0.032 | 34.829
9.5 | 1.168 | 0.03411 | -0.032 | 34.243
10 | 1.212 | 0.03623 | -0.033 | 33.454
10.5 | 1.254 | 0.03835 | -0.033 | 32.714
11 | 1.294 | 0.04065 | -0.034 | 31.837
11.5 | 1.33 | 0.04328 | -0.034 | 30.735
12 | 1.362 | 0.04609 | -0.034 | 29.556
12.5 | 1.391 | 0.04955 | -0.035 | 28.066
13 | 1.412 | 0.05397 | -0.035 | 26.154
13.5 | 1.415 | 0.06301 | -0.034 | 22.456
14 | 1.315 | 0.10506 | -0.025 | 12.512
14.5 | 1.319 | 0.11571 | -0.021 | 11.396
15 | 1.334 | 0.12279 | -0.02 | 10.86
15.5 | 1.346 | 0.13005 | -0.02 | 10.351
16 | 1.357 | 0.13787 | -0.02 | 9.843
16.5 | 1.366 | 0.14613 | -0.02 | 9.345
17 | 1.371 | 0.15418 | -0.02 | 8.893
17.5 | 1.372 | 0.16382 | -0.02 | 8.377
18 | 1.37 | 0.17236 | -0.02 | 7.948
18.5 | 1.364 | 0.18177 | -0.02 | 7.504

## 10. Re 100k Mach 0.00 (2)
BIGFOIL.COM POLAR EXPORT
NACA63-120
NACA63-120 |  |  |  | Cl Max: | 1.1496 | at alpha= | 17 | deg
XFOIL ncrit=9 |  |  |  | L/D Max: | 36.167 | at alpha= | 9.5 | deg
Re: | 100000 |  |  | Cd Min: | 0.2271 | at alpha= | 20 | deg
Mach: | 0 |  |  | Cl=0 at alpha= | -0.28689 | deg
|  |  |  | @ Cl=0.1, Cd= | 0.038
|  |  |  | @ Cl=0.4, Cd= | 0.04853
|  |  |  | @ Cl=0.6, Cd= | 0.04253
alpha (deg) | Cl | Cd | Cm | Cl/Cd
-20 | -0.6771 | 0.22545 | 0.0273 | -3.0033
-19.5 | -0.6242 | 0.21423 | 0.0286 | -2.9137
-19 | -0.6316 | 0.21042 | 0.0216 | -3.0016
-18.5 | -0.5954 | 0.20142 | 0.0206 | -2.956
-18 | -0.6056 | 0.19722 | 0.0139 | -3.0707
-17.5 | -0.5696 | 0.18803 | 0.0128 | -3.0293
-16.5 | -0.8913 | 0.09383 | -0.0393 | -9.4991
-16 | -0.9785 | 0.07672 | -0.0469 | -12.7542
-15.5 | -1.0138 | 0.06743 | -0.0492 | -15.0349
-15 | -1.0361 | 0.06004 | -0.0499 | -17.2568
-14.5 | -1.0243 | 0.05464 | -0.0498 | -18.7463
-14 | -1.002 | 0.05079 | -0.0495 | -19.7283
-13.5 | -0.9657 | 0.04739 | -0.0491 | -20.3777
-13 | -0.9345 | 0.04419 | -0.0485 | -21.1473
-12.5 | -0.9029 | 0.04134 | -0.0477 | -21.8408
-12 | -0.8822 | 0.03814 | -0.0466 | -23.1306
-11.5 | -0.8659 | 0.03497 | -0.0453 | -24.7612
-11 | -0.859 | 0.03164 | -0.0437 | -27.1492
-10.5 | -0.867 | 0.02896 | -0.0399 | -29.9378
-10 | -0.9196 | 0.02805 | -0.0288 | -32.7843
-9.5 | -0.878 | 0.02592 | -0.0333 | -33.8735
-9 | -0.8176 | 0.02613 | -0.0364 | -31.2897
-8.5 | -0.7174 | 0.02914 | -0.0408 | -24.6191
-8 | -0.6655 | 0.03017 | -0.0401 | -22.0583
-7.5 | -0.5717 | 0.03321 | -0.042 | -17.2147
-6.5 | -0.3485 | 0.042 | -0.0442 | -8.2976
-5.5 | -0.2811 | 0.04195 | -0.0378 | -6.7008
-5 | -0.1879 | 0.04371 | -0.0392 | -4.2988
-4 | -0.165 | 0.04101 | -0.0311 | -4.0234
-3.5 | -0.1628 | 0.03922 | -0.0267 | -4.1509
-2.5 | -0.0853 | 0.03875 | -0.0233 | -2.2013
-2 | -0.0816 | 0.03711 | -0.0192 | -2.1989
-1.5 | -0.0383 | 0.03781 | -0.0177 | -1.013
-1 | -0.0106 | 0.03636 | -0.0151 | -0.29153
-0.5 | -0.013 | 0.03607 | -0.0113 | -0.36041
0 | 0.0175 | 0.03724 | -0.0082 | 0.46992
0.5 | 0.0558 | 0.03643 | -0.0074 | 1.5317
1 | 0.0594 | 0.03813 | -0.0025 | 1.5578
1.5 | 0.1063 | 0.03798 | -0.0021 | 2.7988
2 | 0.1179 | 0.03919 | 0.0005 | 3.0084
3 | 0.1612 | 0.04156 | 0.0066 | 3.8787
3.5 | 0.1796 | 0.04299 | 0.0088 | 4.1777
4.5 | 0.211 | 0.04665 | 0.0148 | 4.523
5 | 0.2806 | 0.04606 | 0.0145 | 6.0921
6 | 0.3182 | 0.04941 | 0.0198 | 6.44
7.5 | 0.4734 | 0.04774 | 0.0253 | 9.9162
8.5 | 0.7278 | 0.03727 | 0.0181 | 19.5278
9 | 0.9108 | 0.03019 | 0.0078 | 30.1689
9.5 | 1.0134 | 0.02802 | 0.0004 | 36.167
10 | 0.9798 | 0.02809 | 0.0106 | 34.8807
10.5 | 1.0062 | 0.02785 | 0.0128 | 36.1293
11 | 1.0097 | 0.03011 | 0.0153 | 33.5337
11.5 | 1.01 | 0.03342 | 0.0176 | 30.2214
12 | 1.009 | 0.03743 | 0.0195 | 26.957
12.5 | 1.0122 | 0.04151 | 0.0209 | 24.3845
13 | 1.0203 | 0.04554 | 0.022 | 22.4045
13.5 | 1.0374 | 0.04918 | 0.0229 | 21.0939
14 | 1.0561 | 0.05302 | 0.0235 | 19.9189
14.5 | 1.0815 | 0.05662 | 0.024 | 19.101
15 | 1.1112 | 0.06019 | 0.0243 | 18.4615
15.5 | 1.1452 | 0.06366 | 0.0245 | 17.9893
16 | 1.1402 | 0.07033 | 0.0239 | 16.2121
16.5 | 1.1376 | 0.07693 | 0.0227 | 14.7875
17 | 1.1496 | 0.08313 | 0.0218 | 13.8289
17.5 | 1.0959 | 0.09588 | 0.0169 | 11.4299
18 | 1.0231 | 0.11359 | 0.008 | 9.007
19 | 0.7082 | 0.21376 | -0.0507 | 3.3131
19.5 | 0.7628 | 0.22441 | -0.0491 | 3.3991
20 | 0.7367 | 0.2271 | -0.0593 | 3.2439

## 11. Re 100k Mach 0.10 (1)
BIGFOIL.COM POLAR EXPORT
NACA63-120
NACA63-120 |  |  |  | Cl Max: | 1.406 | at alpha= | 13 | deg
JavaFoil+Calcfoil stall+Eppler ext transition |  |  |  | L/D Max: | 39.676 | at alpha= | 8.5 | deg
Re: | 100000 |  |  | Cd Min: | 0.01628 | at alpha= | 0 | deg
Mach: | 0.1 |  |  | Cl=0 at alpha= | -0.88525 | deg
|  |  |  | @ Cl=0.1, Cd= | 0.016319
|  |  |  | @ Cl=0.4, Cd= | 0.017647
|  |  |  | @ Cl=0.6, Cd= | 0.019295
alpha (deg) | Cl | Cd | Cm | Cl/Cd
-20 | -1.238 | 0.21384 | 0.003 | -5.787
-19.5 | -1.246 | 0.20208 | 0.003 | -6.167
-19 | -1.252 | 0.19069 | 0.002 | -6.568
-18.5 | -1.255 | 0.17943 | 0.002 | -6.997
-18 | -1.257 | 0.17214 | 0.002 | -7.3
-17.5 | -1.254 | 0.16404 | 0.002 | -7.646
-17 | -1.25 | 0.15326 | 0.001 | -8.154
-16.5 | -1.242 | 0.14667 | 0.001 | -8.468
-16 | -1.232 | 0.13823 | 0.001 | -8.91
-15.5 | -1.218 | 0.12969 | 0 | -9.388
-15 | -1.202 | 0.12278 | 0 | -9.788
-14.5 | -1.183 | 0.11554 | 0 | -10.235
-14 | -1.159 | 0.10899 | -0.001 | -10.637
-13.5 | -1.135 | 0.10295 | -0.001 | -11.026
-13 | -1.106 | 0.09665 | -0.001 | -11.444
-12.5 | -1.187 | 0.05558 | -0.003 | -21.352
-12 | -1.179 | 0.04546 | -0.004 | -25.931
-11.5 | -1.146 | 0.04181 | -0.004 | -27.396
-11 | -1.107 | 0.03911 | -0.005 | -28.299
-10.5 | -1.065 | 0.03669 | -0.006 | -29.025
-10 | -1.021 | 0.03456 | -0.006 | -29.535
-9.5 | -0.974 | 0.03259 | -0.007 | -29.896
-9 | -0.926 | 0.03075 | -0.008 | -30.117
-8.5 | -0.876 | 0.0291 | -0.008 | -30.122
-8 | -0.818 | 0.0249 | -0.009 | -32.853
-7.5 | -0.761 | 0.02417 | -0.01 | -31.508
-7 | -0.706 | 0.02326 | -0.01 | -30.373
-6.5 | -0.652 | 0.02227 | -0.011 | -29.267
-6 | -0.596 | 0.02147 | -0.012 | -27.775
-5.5 | -0.54 | 0.02068 | -0.013 | -26.123
-5 | -0.484 | 0.01999 | -0.013 | -24.2
-4.5 | -0.426 | 0.01931 | -0.014 | -22.088
-4 | -0.369 | 0.01877 | -0.015 | -19.645
-3.5 | -0.31 | 0.01847 | -0.015 | -16.804
-3 | -0.252 | 0.01798 | -0.016 | -14.007
-2.5 | -0.193 | 0.01758 | -0.017 | -10.979
-2 | -0.134 | 0.01723 | -0.017 | -7.762
-1.5 | -0.074 | 0.01697 | -0.018 | -4.361
-1 | -0.014 | 0.01676 | -0.019 | -0.836
-0.5 | 0.047 | 0.01658 | -0.019 | 2.805
0 | 0.108 | 0.01628 | -0.02 | 6.623
0.5 | 0.168 | 0.01645 | -0.021 | 10.228
1 | 0.228 | 0.01669 | -0.021 | 13.688
1.5 | 0.287 | 0.01697 | -0.022 | 16.926
2 | 0.347 | 0.0173 | -0.023 | 20.032
2.5 | 0.405 | 0.01768 | -0.023 | 22.918
3 | 0.464 | 0.01813 | -0.024 | 25.571
3.5 | 0.522 | 0.01865 | -0.025 | 27.972
4 | 0.579 | 0.01903 | -0.025 | 30.425
4.5 | 0.636 | 0.01975 | -0.026 | 32.218
5 | 0.693 | 0.02044 | -0.027 | 33.908
5.5 | 0.748 | 0.02125 | -0.027 | 35.221
6 | 0.804 | 0.02205 | -0.028 | 36.452
6.5 | 0.858 | 0.02295 | -0.029 | 37.388
7 | 0.911 | 0.02401 | -0.029 | 37.953
7.5 | 0.964 | 0.02505 | -0.03 | 38.503
8 | 1.017 | 0.02618 | -0.03 | 38.843
8.5 | 1.076 | 0.02713 | -0.031 | 39.676
9 | 1.126 | 0.03259 | -0.032 | 34.55
9.5 | 1.172 | 0.03449 | -0.032 | 33.981
10 | 1.216 | 0.03669 | -0.033 | 33.139
10.5 | 1.258 | 0.03879 | -0.033 | 32.424
11 | 1.297 | 0.04122 | -0.034 | 31.472
11.5 | 1.332 | 0.04385 | -0.034 | 30.382
12 | 1.364 | 0.04689 | -0.034 | 29.085
12.5 | 1.39 | 0.05057 | -0.035 | 27.49
13 | 1.406 | 0.05608 | -0.035 | 25.067
13.5 | 1.293 | 0.09939 | -0.025 | 13.01
14 | 1.302 | 0.10901 | -0.022 | 11.947
14.5 | 1.314 | 0.11716 | -0.02 | 11.214
15 | 1.328 | 0.12398 | -0.02 | 10.713
15.5 | 1.34 | 0.13154 | -0.02 | 10.189
16 | 1.349 | 0.13944 | -0.02 | 9.675
16.5 | 1.354 | 0.1474 | -0.02 | 9.187
17 | 1.358 | 0.15606 | -0.02 | 8.7
17.5 | 1.356 | 0.16597 | -0.02 | 8.168
18 | 1.35 | 0.17457 | -0.02 | 7.734

## 12. Re 100k Mach 0.10 (2)
BIGFOIL.COM POLAR EXPORT
NACA63-120
NACA63-120 |  |  |  | Cl Max: | 1.1446 | at alpha= | 15.5 | deg
XFOIL ncrit=9 |  |  |  | L/D Max: | 34.8844 | at alpha= | 10 | deg
Re: | 100000 |  |  | Cd Min: | 0.22803 | at alpha= | 20 | deg
Mach: | 0.1 |  |  | Cl=0 at alpha= | -0.37883 | deg
|  |  |  | @ Cl=0.1, Cd= | 0.037803
|  |  |  | @ Cl=0.4, Cd= | 0.048706
|  |  |  | @ Cl=0.6, Cd= | 0.041279
alpha (deg) | Cl | Cd | Cm | Cl/Cd
-5.5 | -0.3 | 0.04142 | -0.0369 | -7.2429
-5 | -0.1889 | 0.04386 | -0.0395 | -4.3069
-4 | -0.1698 | 0.04113 | -0.0312 | -4.1284
-3.5 | -0.1028 | 0.04133 | -0.0314 | -2.4873
-2.5 | -0.0886 | 0.03897 | -0.0233 | -2.2735
-2 | -0.0828 | 0.03721 | -0.0193 | -2.2252
-1 | -0.0223 | 0.03695 | -0.0145 | -0.60352
0 | 0.0136 | 0.03757 | -0.0078 | 0.36199
0.5 | 0.057 | 0.03654 | -0.0075 | 1.5599
1 | 0.0599 | 0.03838 | -0.0023 | 1.5607
1.5 | 0.1273 | 0.03741 | -0.0037 | 3.4028
2 | 0.1197 | 0.03944 | 0.0011 | 3.035
3 | 0.1187 | 0.04313 | 0.0099 | 2.7521
3.5 | 0.1813 | 0.04312 | 0.0093 | 4.2045
4.5 | 0.2068 | 0.04703 | 0.0152 | 4.3972
5 | 0.2862 | 0.04608 | 0.0144 | 6.2109
6 | 0.3224 | 0.04946 | 0.0198 | 6.5184
6.5 | 0.3482 | 0.05063 | 0.0225 | 6.8773
8.5 | 0.7524 | 0.03562 | 0.0185 | 21.123
9 | 0.8387 | 0.03496 | 0.0118 | 23.9903
9.5 | 0.9993 | 0.02898 | 0.0025 | 34.4824
10 | 0.9806 | 0.02811 | 0.0119 | 34.8844
10.5 | 0.9906 | 0.02903 | 0.0146 | 34.1233
11 | 0.9996 | 0.03115 | 0.0167 | 32.0899
11.5 | 1.002 | 0.03446 | 0.0189 | 29.0772
12 | 1.0029 | 0.03843 | 0.0206 | 26.0968
12.5 | 1.0084 | 0.04241 | 0.0219 | 23.7774
13 | 1.0158 | 0.04659 | 0.0229 | 21.803
13.5 | 1.0314 | 0.05047 | 0.0237 | 20.4359
14 | 1.0524 | 0.05423 | 0.0243 | 19.4062
14.5 | 1.0774 | 0.05798 | 0.0248 | 18.5823
15 | 1.1036 | 0.06195 | 0.025 | 17.8144
15.5 | 1.1446 | 0.06531 | 0.0253 | 17.5256
16 | 1.1242 | 0.07308 | 0.0241 | 15.3831
16.5 | 1.1133 | 0.08074 | 0.0224 | 13.7887
17 | 1.1282 | 0.08678 | 0.0214 | 13.0007
17.5 | 1.0698 | 0.10066 | 0.0154 | 10.6279
18 | 0.9952 | 0.11955 | 0.0053 | 8.3246
18.5 | 0.7277 | 0.21026 | -0.0426 | 3.461
19 | 0.7091 | 0.21464 | -0.0512 | 3.3037
19.5 | 0.7618 | 0.22539 | -0.0499 | 3.3799
20 | 0.7381 | 0.22803 | -0.0598 | 3.2369

## 13. Re 100k Mach 0.25 (1)
BIGFOIL.COM POLAR EXPORT
NACA63-120
NACA63-120 |  |  |  | Cl Max: | 1.363 | at alpha= | 12 | deg
JavaFoil+Calcfoil stall+Eppler ext transition |  |  |  | L/D Max: | 37.889 | at alpha= | 8 | deg
Re: | 100000 |  |  | Cd Min: | 0.01669 | at alpha= | 0 | deg
Mach: | 0.25 |  |  | Cl=0 at alpha= | -0.8871 | deg
|  |  |  | @ Cl=0.1, Cd= | 0.016745
|  |  |  | @ Cl=0.4, Cd= | 0.018103
|  |  |  | @ Cl=0.6, Cd= | 0.019912
alpha (deg) | Cl | Cd | Cm | Cl/Cd
-20 | -0.987 | 0.24849 | 0.003 | -3.972
-19.5 | -1.025 | 0.2397 | 0.002 | -4.276
-19 | -1.059 | 0.21952 | 0.002 | -4.826
-18.5 | -1.09 | 0.20584 | 0.002 | -5.293
-18 | -1.115 | 0.1947 | 0.002 | -5.727
-17.5 | -1.136 | 0.18065 | 0.002 | -6.286
-17 | -1.152 | 0.16882 | 0.001 | -6.823
-16.5 | -1.163 | 0.15902 | 0.001 | -7.311
-16 | -1.169 | 0.1478 | 0.001 | -7.909
-15.5 | -1.17 | 0.14113 | 0 | -8.293
-15 | -1.167 | 0.13068 | 0 | -8.927
-14.5 | -1.158 | 0.12273 | 0 | -9.439
-14 | -1.146 | 0.11466 | -0.001 | -9.991
-13.5 | -1.128 | 0.10789 | -0.001 | -10.455
-13 | -1.106 | 0.10104 | -0.001 | -10.947
-12.5 | -1.079 | 0.09437 | -0.002 | -11.434
-12 | -1.06 | 0.08628 | -0.002 | -12.28
-11.5 | -1.15 | 0.04606 | -0.004 | -24.978
-11 | -1.118 | 0.04221 | -0.005 | -26.487
-10.5 | -1.079 | 0.03931 | -0.006 | -27.457
-10 | -1.037 | 0.03684 | -0.007 | -28.152
-9.5 | -0.992 | 0.03469 | -0.007 | -28.588
-9 | -0.944 | 0.03253 | -0.008 | -29.027
-8.5 | -0.895 | 0.03069 | -0.009 | -29.153
-8 | -0.843 | 0.02797 | -0.009 | -30.154
-7.5 | -0.779 | 0.02519 | -0.01 | -30.929
-7 | -0.723 | 0.0242 | -0.011 | -29.881
-6.5 | -0.667 | 0.02322 | -0.011 | -28.724
-6 | -0.61 | 0.02228 | -0.012 | -27.392
-5.5 | -0.553 | 0.02148 | -0.013 | -25.75
-5 | -0.495 | 0.02069 | -0.014 | -23.931
-4.5 | -0.437 | 0.02 | -0.014 | -21.835
-4 | -0.378 | 0.0193 | -0.015 | -19.573
-3.5 | -0.318 | 0.01898 | -0.016 | -16.76
-3 | -0.258 | 0.01849 | -0.016 | -13.956
-2.5 | -0.198 | 0.01806 | -0.017 | -10.946
-2 | -0.137 | 0.01771 | -0.018 | -7.733
-1.5 | -0.076 | 0.01743 | -0.018 | -4.348
-1 | -0.014 | 0.0172 | -0.019 | -0.834
-0.5 | 0.048 | 0.01703 | -0.02 | 2.798
0 | 0.11 | 0.01669 | -0.02 | 6.615
0.5 | 0.172 | 0.0169 | -0.021 | 10.199
1 | 0.234 | 0.01714 | -0.022 | 13.646
1.5 | 0.294 | 0.01744 | -0.022 | 16.877
2 | 0.355 | 0.01778 | -0.023 | 19.959
2.5 | 0.415 | 0.01821 | -0.024 | 22.805
3 | 0.475 | 0.01871 | -0.024 | 25.368
3.5 | 0.534 | 0.01926 | -0.025 | 27.726
4 | 0.593 | 0.01988 | -0.026 | 29.825
4.5 | 0.652 | 0.02015 | -0.027 | 32.335
5 | 0.709 | 0.02124 | -0.027 | 33.402
5.5 | 0.766 | 0.02209 | -0.028 | 34.675
6 | 0.822 | 0.02299 | -0.029 | 35.765
6.5 | 0.877 | 0.02399 | -0.029 | 36.579
7 | 0.932 | 0.02517 | -0.03 | 37.009
7.5 | 0.986 | 0.02626 | -0.03 | 37.554
8 | 1.04 | 0.02744 | -0.031 | 37.889
8.5 | 1.101 | 0.03146 | -0.032 | 34.987
9 | 1.147 | 0.03474 | -0.033 | 33.01
9.5 | 1.192 | 0.03688 | -0.033 | 32.316
10 | 1.234 | 0.03923 | -0.034 | 31.463
10.5 | 1.274 | 0.0418 | -0.034 | 30.48
11 | 1.31 | 0.04457 | -0.034 | 29.394
11.5 | 1.34 | 0.04772 | -0.035 | 28.086
12 | 1.363 | 0.05186 | -0.035 | 26.275
12.5 | 1.238 | 0.09393 | -0.023 | 13.176
13 | 1.246 | 0.10193 | -0.02 | 12.225
13.5 | 1.261 | 0.10878 | -0.02 | 11.594
14 | 1.272 | 0.11679 | -0.02 | 10.894
14.5 | 1.278 | 0.12476 | -0.019 | 10.241
15 | 1.279 | 0.13186 | -0.019 | 9.702
15.5 | 1.276 | 0.14178 | -0.019 | 9.002
16 | 1.268 | 0.15125 | -0.019 | 8.383
16.5 | 1.255 | 0.16247 | -0.019 | 7.725
17 | 1.237 | 0.17261 | -0.019 | 7.169

## 14. Re 100k Mach 0.25 (2)
BIGFOIL.COM POLAR EXPORT
NACA63-120
NACA63-120 |  |  |  | Cl Max: | 1.0568 | at alpha= | 14.5 | deg
XFOIL ncrit=9 |  |  |  | L/D Max: | 28.9351 | at alpha= | 10.5 | deg
Re: | 100000 |  |  | Cd Min: | 0.23061 | at alpha= | 19.5 | deg
Mach: | 0.25 |  |  | Cl=0 at alpha= | -0.48684 | deg
|  |  |  | @ Cl=0.1, Cd= | 0.042035
|  |  |  | @ Cl=0.4, Cd= | 0.052871
|  |  |  | @ Cl=0.6, Cd= | 0.048132
alpha (deg) | Cl | Cd | Cm | Cl/Cd
-18.5 | -0.4185 | 0.18343 | 0.013 | -2.2815
-18 | -0.4349 | 0.1813 | 0.0069 | -2.3988
-17.5 | -0.395 | 0.17218 | 0.0057 | -2.2941
-17 | -0.4261 | 0.17134 | -0.0009 | -2.4869
-15.5 | -0.8683 | 0.08838 | -0.0461 | -9.8246
-15 | -0.927 | 0.07522 | -0.052 | -12.3239
-14.5 | -0.914 | 0.06926 | -0.0528 | -13.1967
-14 | -0.9321 | 0.06149 | -0.0545 | -15.1586
-13.5 | -0.9514 | 0.05436 | -0.0552 | -17.5018
-13 | -0.916 | 0.05059 | -0.0547 | -18.1063
-12.5 | -0.8864 | 0.04689 | -0.054 | -18.9038
-12 | -0.8617 | 0.04329 | -0.0532 | -19.9053
-11.5 | -0.8365 | 0.0401 | -0.0521 | -20.8603
-11 | -0.8223 | 0.03666 | -0.051 | -22.4304
-10.5 | -0.8195 | 0.03335 | -0.0493 | -24.5727
-10 | -0.8666 | 0.03235 | -0.0391 | -26.7883
-9.5 | -0.8292 | 0.02883 | -0.0448 | -28.7617
-9 | -0.7622 | 0.0285 | -0.0499 | -26.7439
-8.5 | -0.6942 | 0.03052 | -0.0502 | -22.7457
-8 | -0.5006 | 0.03929 | -0.0559 | -12.7412
-6.5 | -0.311 | 0.04537 | -0.049 | -6.8547
-5.5 | -0.2352 | 0.04511 | -0.0434 | -5.2139
-5 | -0.1913 | 0.04492 | -0.041 | -4.2587
-3 | -0.0949 | 0.04119 | -0.0285 | -2.304
-2.5 | -0.1006 | 0.03986 | -0.0238 | -2.5238
-2 | -0.0325 | 0.04074 | -0.024 | -0.79774
-1.5 | -0.0329 | 0.03902 | -0.0188 | -0.84316
-0.5 | -0.0002 | 0.03921 | -0.0113 | -0.0051007
0 | 0.0074 | 0.03859 | -0.0076 | 0.19176
0.5 | 0.0099 | 0.04009 | -0.002 | 0.24694
1 | 0.0685 | 0.03924 | -0.0026 | 1.7457
1.5 | 0.0501 | 0.041 | 0.0033 | 1.222
2.5 | 0.1157 | 0.04236 | 0.0072 | 2.7314
3.5 | 0.1224 | 0.04639 | 0.0149 | 2.6385
4 | 0.2037 | 0.04578 | 0.0132 | 4.4495
4.5 | 0.2155 | 0.04792 | 0.0155 | 4.4971
5 | 0.2314 | 0.04981 | 0.0185 | 4.6457
5.5 | 0.2579 | 0.05131 | 0.0206 | 5.0263
6 | 0.2877 | 0.05262 | 0.0227 | 5.4675
7 | 0.357 | 0.05441 | 0.0268 | 6.5613
7.5 | 0.4467 | 0.0512 | 0.0288 | 8.7246
8 | 0.5074 | 0.05037 | 0.0292 | 10.0735
8.5 | 0.6133 | 0.04781 | 0.0246 | 12.8279
9 | 0.717 | 0.04431 | 0.0203 | 16.1814
9.5 | 0.7612 | 0.04292 | 0.0212 | 17.7353
10 | 0.9241 | 0.03237 | 0.0208 | 28.548
10.5 | 0.9537 | 0.03296 | 0.0218 | 28.9351
11 | 0.9633 | 0.0358 | 0.0232 | 26.9078
11.5 | 0.9678 | 0.03961 | 0.0247 | 24.4332
12 | 0.9731 | 0.04378 | 0.0258 | 22.227
12.5 | 0.9818 | 0.04803 | 0.0267 | 20.4414
13 | 0.9935 | 0.05244 | 0.0273 | 18.9455
13.5 | 1.0164 | 0.05633 | 0.028 | 18.0437
14 | 1.0379 | 0.06071 | 0.0284 | 17.096
14.5 | 1.0568 | 0.06549 | 0.0284 | 16.1368
15 | 1.0453 | 0.07339 | 0.0268 | 14.2431
15.5 | 1.0398 | 0.08103 | 0.0249 | 12.8323
16 | 1.023 | 0.09061 | 0.0217 | 11.2901
16.5 | 0.9534 | 0.10793 | 0.0127 | 8.8335
17.5 | 0.6795 | 0.19914 | -0.0395 | 3.4122
18 | 0.6828 | 0.2055 | -0.0453 | 3.3226
18.5 | 0.7209 | 0.2149 | -0.0464 | 3.3546
19 | 0.7149 | 0.21952 | -0.0538 | 3.2567
19.5 | 0.7609 | 0.23061 | -0.0538 | 3.2995

## 15. Re 100k Mach 0.50 (1)
BIGFOIL.COM POLAR EXPORT
NACA63-120
NACA63-120 |  |  |  | Cl Max: | 1.223 | at alpha= | 9.5 | deg
JavaFoil+Calcfoil stall+Eppler ext transition |  |  |  | L/D Max: | 33.504 | at alpha= | 6.5 | deg
Re: | 100000 |  |  | Cd Min: | 0.01866 | at alpha= | 0 | deg
Mach: | 0.5 |  |  | Cl=0 at alpha= | -0.88406 | deg
|  |  |  | @ Cl=0.1, Cd= | 0.018781
|  |  |  | @ Cl=0.4, Cd= | 0.020203
|  |  |  | @ Cl=0.6, Cd= | 0.022266
alpha (deg) | Cl | Cd | Cm | Cl/Cd
-20 | -1.093 | 0.37629 | 0.005 | -2.905
-19.5 | -1.063 | 0.37641 | 0.004 | -2.823
-19 | -1.034 | 0.36457 | 0.004 | -2.837
-18.5 | -1.007 | 0.35402 | 0.003 | -2.843
-18 | -0.979 | 0.34965 | 0.003 | -2.8
-17.5 | -0.949 | 0.32345 | 0.002 | -2.933
-17 | -0.921 | 0.30765 | 0.002 | -2.993
-16.5 | -0.893 | 0.30165 | 0.001 | -2.96
-16 | -0.863 | 0.28834 | 0.001 | -2.993
-15.5 | -0.835 | 0.27517 | 0 | -3.034
-15 | -0.807 | 0.26903 | 0 | -2.999
-14.5 | -0.777 | 0.25516 | 0 | -3.045
-14 | -0.749 | 0.23897 | -0.001 | -3.134
-13.5 | -0.721 | 0.22994 | -0.001 | -3.135
-13 | -0.692 | 0.21041 | -0.001 | -3.287
-12.5 | -0.663 | 0.20111 | -0.002 | -3.299
-12 | -0.635 | 0.20248 | -0.002 | -3.137
-11.5 | -0.606 | 0.14105 | -0.002 | -4.299
-11 | -0.888 | 0.10406 | -0.003 | -8.532
-10.5 | -0.927 | 0.08876 | -0.003 | -10.443
-10 | -0.927 | 0.08013 | -0.004 | -11.566
-9.5 | -1.018 | 0.04878 | -0.008 | -20.867
-9 | -0.999 | 0.04288 | -0.009 | -23.294
-8.5 | -0.959 | 0.03951 | -0.01 | -24.281
-8 | -0.911 | 0.03665 | -0.01 | -24.864
-7.5 | -0.858 | 0.03406 | -0.011 | -25.206
-7 | -0.799 | 0.02839 | -0.012 | -28.16
-6.5 | -0.733 | 0.02745 | -0.013 | -26.69
-6 | -0.671 | 0.02612 | -0.013 | -25.691
-5.5 | -0.609 | 0.02517 | -0.014 | -24.206
-5 | -0.546 | 0.02405 | -0.015 | -22.708
-4.5 | -0.482 | 0.02317 | -0.015 | -20.779
-4 | -0.417 | 0.02229 | -0.016 | -18.693
-3.5 | -0.351 | 0.02151 | -0.017 | -16.326
-3 | -0.285 | 0.0209 | -0.018 | -13.632
-2.5 | -0.218 | 0.02039 | -0.018 | -10.704
-2 | -0.151 | 0.01989 | -0.019 | -7.604
-1.5 | -0.084 | 0.01951 | -0.02 | -4.291
-1 | -0.016 | 0.01923 | -0.021 | -0.825
-0.5 | 0.053 | 0.01904 | -0.021 | 2.765
0 | 0.122 | 0.01866 | -0.022 | 6.535
0.5 | 0.19 | 0.01893 | -0.023 | 10.058
1 | 0.258 | 0.01925 | -0.024 | 13.43
1.5 | 0.325 | 0.01965 | -0.024 | 16.533
2 | 0.392 | 0.02013 | -0.025 | 19.459
2.5 | 0.458 | 0.02073 | -0.026 | 22.082
3 | 0.524 | 0.02137 | -0.026 | 24.513
3.5 | 0.589 | 0.02212 | -0.027 | 26.653
4 | 0.654 | 0.02298 | -0.028 | 28.448
4.5 | 0.718 | 0.02399 | -0.029 | 29.908
5 | 0.781 | 0.02506 | -0.029 | 31.161
5.5 | 0.843 | 0.0263 | -0.03 | 32.044
6 | 0.902 | 0.02774 | -0.031 | 32.523
6.5 | 0.961 | 0.0287 | -0.032 | 33.504
7 | 1.019 | 0.03075 | -0.032 | 33.133
7.5 | 1.086 | 0.03561 | -0.034 | 30.487
8 | 1.132 | 0.03996 | -0.035 | 28.323
8.5 | 1.172 | 0.04323 | -0.035 | 27.121
9 | 1.205 | 0.04691 | -0.036 | 25.678
9.5 | 1.223 | 0.05142 | -0.036 | 23.777
10 | 1.084 | 0.08376 | -0.019 | 12.945
10.5 | 1.065 | 0.09353 | -0.019 | 11.392
11 | 0.98 | 0.10924 | -0.017 | 8.975
11.5 | 0.704 | 0.16706 | -0.016 | 4.216
12 | 0.733 | 0.19683 | -0.019 | 3.725
12.5 | 0.761 | 0.21468 | -0.019 | 3.545
13 | 0.789 | 0.21568 | -0.02 | 3.659
13.5 | 0.818 | 0.24356 | -0.021 | 3.358
14 | 0.846 | 0.25087 | -0.022 | 3.371
14.5 | 0.876 | 0.27371 | -0.024 | 3.199

## 16. Re 100k Mach 0.50 (2)
BIGFOIL.COM POLAR EXPORT
NACA63-120
NACA63-120 |  |  |  | Cl Max: | 0.796 | at alpha= | 20 | deg
XFOIL ncrit=9 |  |  |  | L/D Max: | 10.0095 | at alpha= | 11.5 | deg
Re: | 100000 |  |  | Cd Min: | 0.25935 | at alpha= | 20 | deg
Mach: | 0.5 |  |  | Cl=0 at alpha= | 3.0108 | deg
|  |  |  | @ Cl=0.1, Cd= | 0.055165
|  |  |  | @ Cl=0.4, Cd= | 0.066595
|  |  |  | @ Cl=0.6, Cd= | 0.074425
alpha (deg) | Cl | Cd | Cm | Cl/Cd
-15 | -0.5184 | 0.15837 | -0.0132 | -3.2733
-14.5 | -0.5065 | 0.14856 | -0.0185 | -3.4094
-14 | -0.4921 | 0.13945 | -0.0232 | -3.5289
-13.5 | -0.5014 | 0.12653 | -0.0309 | -3.9627
-13 | -0.5162 | 0.1131 | -0.0384 | -4.5641
-12.5 | -0.5628 | 0.09546 | -0.0487 | -5.8957
-12 | -0.6631 | 0.07378 | -0.0622 | -8.9875
-11.5 | -0.6751 | 0.06515 | -0.0659 | -10.3622
-11 | -0.6866 | 0.05735 | -0.0689 | -11.9721
-10.5 | -0.6888 | 0.05232 | -0.0692 | -13.1651
-10 | -0.6922 | 0.04841 | -0.0691 | -14.2987
-9.5 | -0.5957 | 0.04801 | -0.074 | -12.4078
-9 | -0.4287 | 0.05605 | -0.0746 | -7.6485
-8.5 | -0.3737 | 0.05613 | -0.0738 | -6.6578
-8 | -0.3528 | 0.05446 | -0.0715 | -6.4781
-7.5 | -0.2785 | 0.0569 | -0.0679 | -4.8946
-7 | -0.2375 | 0.05672 | -0.0649 | -4.1872
-6.5 | -0.2115 | 0.05541 | -0.0622 | -3.817
-6 | -0.1584 | 0.05546 | -0.0598 | -2.8561
-5.5 | -0.116 | 0.05478 | -0.0573 | -2.1176
-5 | -0.0787 | 0.05376 | -0.0556 | -1.4639
-4.5 | -0.0437 | 0.05278 | -0.0539 | -0.82797
-4 | -0.0101 | 0.05182 | -0.052 | -0.19491
-3.5 | 0.02 | 0.05068 | -0.0492 | 0.39463
-3 | 0.0346 | 0.05005 | -0.0463 | 0.69131
-2.5 | 0.0302 | 0.04909 | -0.0405 | 0.6152
-2 | 0.0805 | 0.04908 | -0.039 | 1.6402
-1.5 | 0.0596 | 0.0495 | -0.031 | 1.204
-1 | -0.0086 | 0.04905 | -0.0172 | -0.17533
-0.5 | -0.0043 | 0.04933 | -0.0106 | -0.087168
0 | -0.0954 | 0.04979 | 0.0056 | -1.916
0.5 | -0.0987 | 0.04876 | 0.0112 | -2.0242
1 | -0.0961 | 0.04955 | 0.017 | -1.9395
1.5 | -0.0923 | 0.0501 | 0.0211 | -1.8423
2 | -0.0329 | 0.04969 | 0.0196 | -0.66211
2.5 | -0.0313 | 0.05155 | 0.0247 | -0.60718
3 | -0.0016 | 0.0526 | 0.0253 | -0.030418
3.5 | 0.0722 | 0.05287 | 0.0244 | 1.3656
4 | 0.0895 | 0.05457 | 0.0269 | 1.6401
4.5 | 0.1186 | 0.05622 | 0.0277 | 2.1096
5 | 0.152 | 0.05792 | 0.0286 | 2.6243
5.5 | 0.1859 | 0.05951 | 0.0304 | 3.1238
6 | 0.224 | 0.06105 | 0.0316 | 3.6691
6.5 | 0.2675 | 0.06223 | 0.0329 | 4.2986
7 | 0.3141 | 0.06303 | 0.0348 | 4.9833
8 | 0.363 | 0.06684 | 0.0391 | 5.4309
8.5 | 0.4159 | 0.06649 | 0.0419 | 6.2551
9 | 0.4416 | 0.06942 | 0.0416 | 6.3613
9.5 | 0.5446 | 0.06818 | 0.0374 | 7.9877
10 | 0.5782 | 0.07098 | 0.0348 | 8.146
10.5 | 0.6056 | 0.07531 | 0.0318 | 8.0414
11 | 0.6796 | 0.07377 | 0.0323 | 9.2124
11.5 | 0.7395 | 0.07388 | 0.0329 | 10.0095
12 | 0.7704 | 0.07771 | 0.0322 | 9.9138
12.5 | 0.7289 | 0.09131 | 0.0254 | 7.9827
13 | 0.6907 | 0.10607 | 0.0174 | 6.5117
13.5 | 0.6765 | 0.11831 | 0.0107 | 5.718
14 | 0.6356 | 0.13725 | -0.0009 | 4.631
14.5 | 0.6339 | 0.14924 | -0.0079 | 4.2475
15 | 0.6379 | 0.16076 | -0.0148 | 3.968
15.5 | 0.6533 | 0.17016 | -0.02 | 3.8393
16 | 0.66 | 0.182 | -0.0273 | 3.6264
16.5 | 0.6722 | 0.19267 | -0.0338 | 3.4889
17.5 | 0.6937 | 0.21897 | -0.0494 | 3.168
18 | 0.7091 | 0.22641 | -0.0556 | 3.1319
18.5 | 0.7492 | 0.23776 | -0.0578 | 3.1511
19 | 0.7519 | 0.24289 | -0.0662 | 3.0956
19.5 | 0.7954 | 0.25502 | -0.0677 | 3.119
20 | 0.796 | 0.25935 | -0.077 | 3.0692

## 17. Re 250k Mach 0.00 (1)
BIGFOIL.COM POLAR EXPORT
NACA63-120
NACA63-120 |  |  |  | Cl Max: | 1.525 | at alpha= | 16 | deg
JavaFoil+Calcfoil stall+Eppler ext transition |  |  |  | L/D Max: | 61.062 | at alpha= | 7.5 | deg
Re: | 250000 |  |  | Cd Min: | 0.01049 | at alpha= | -1 | deg
Mach: | 0 |  |  | Cl=0 at alpha= | -0.8871 | deg
|  |  |  | @ Cl=0.1, Cd= | 0.010774
|  |  |  | @ Cl=0.4, Cd= | 0.011497
|  |  |  | @ Cl=0.6, Cd= | 0.012412
alpha (deg) | Cl | Cd | Cm | Cl/Cd
-20 | -1.271 | 0.18367 | 0.003 | -6.918
-19.5 | -1.275 | 0.17509 | 0.003 | -7.283
-19 | -1.281 | 0.16543 | 0.003 | -7.745
-18.5 | -1.285 | 0.15573 | 0.003 | -8.249
-18 | -1.283 | 0.1483 | 0.002 | -8.651
-17.5 | -1.289 | 0.13565 | 0.002 | -9.503
-17 | -1.281 | 0.12951 | 0.002 | -9.888
-16.5 | -1.329 | 0.09566 | 0.002 | -13.891
-16 | -1.363 | 0.07188 | 0.001 | -18.958
-15.5 | -1.367 | 0.06077 | 0.001 | -22.501
-15 | -1.357 | 0.05455 | 0 | -24.885
-14.5 | -1.341 | 0.05004 | -0.001 | -26.791
-14 | -1.319 | 0.04634 | -0.001 | -28.47
-13.5 | -1.294 | 0.04306 | -0.002 | -30.052
-13 | -1.264 | 0.04003 | -0.002 | -31.576
-12.5 | -1.23 | 0.03742 | -0.003 | -32.883
-12 | -1.194 | 0.0351 | -0.004 | -34.022
-11.5 | -1.155 | 0.03295 | -0.004 | -35.071
-11 | -1.114 | 0.03101 | -0.005 | -35.934
-10.5 | -1.071 | 0.02916 | -0.006 | -36.737
-10 | -1.026 | 0.02749 | -0.006 | -37.326
-9.5 | -0.979 | 0.02591 | -0.007 | -37.783
-9 | -0.93 | 0.02439 | -0.008 | -38.142
-8.5 | -0.88 | 0.02307 | -0.009 | -38.14
-8 | -0.833 | 0.01651 | -0.009 | -50.485
-7.5 | -0.778 | 0.01558 | -0.01 | -49.952
-7 | -0.723 | 0.01488 | -0.011 | -48.606
-6.5 | -0.668 | 0.01424 | -0.011 | -46.889
-6 | -0.611 | 0.01368 | -0.012 | -44.666
-5.5 | -0.554 | 0.01321 | -0.013 | -41.935
-5 | -0.496 | 0.01276 | -0.014 | -38.9
-4.5 | -0.438 | 0.01242 | -0.014 | -35.244
-4 | -0.379 | 0.01208 | -0.015 | -31.331
-3.5 | -0.319 | 0.01176 | -0.016 | -27.104
-3 | -0.259 | 0.01153 | -0.017 | -22.46
-2.5 | -0.198 | 0.01135 | -0.018 | -17.489
-2 | -0.138 | 0.01118 | -0.018 | -12.306
-1.5 | -0.076 | 0.01104 | -0.019 | -6.904
-1 | -0.014 | 0.01049 | -0.02 | -1.376
-0.5 | 0.048 | 0.01084 | -0.021 | 4.456
0 | 0.111 | 0.01076 | -0.022 | 10.336
0.5 | 0.174 | 0.01087 | -0.022 | 16.023
1 | 0.237 | 0.01095 | -0.023 | 21.651
1.5 | 0.296 | 0.01051 | -0.023 | 28.182
2 | 0.356 | 0.01136 | -0.024 | 31.39
2.5 | 0.417 | 0.01155 | -0.025 | 36.078
3 | 0.476 | 0.01178 | -0.025 | 40.42
3.5 | 0.536 | 0.01206 | -0.026 | 44.408
4 | 0.595 | 0.01238 | -0.027 | 48.01
4.5 | 0.653 | 0.01275 | -0.027 | 51.193
5 | 0.711 | 0.01317 | -0.028 | 53.965
5.5 | 0.767 | 0.01364 | -0.028 | 56.26
6 | 0.824 | 0.01416 | -0.029 | 58.146
6.5 | 0.879 | 0.01475 | -0.029 | 59.579
7 | 0.933 | 0.01541 | -0.03 | 60.562
7.5 | 0.987 | 0.01616 | -0.031 | 61.062
8 | 1.039 | 0.01701 | -0.031 | 61.059
8.5 | 1.091 | 0.01884 | -0.032 | 57.895
9 | 1.131 | 0.02585 | -0.032 | 43.742
9.5 | 1.177 | 0.02744 | -0.033 | 42.903
10 | 1.222 | 0.02926 | -0.033 | 41.751
10.5 | 1.265 | 0.03098 | -0.034 | 40.827
11 | 1.306 | 0.03283 | -0.034 | 39.77
11.5 | 1.342 | 0.03488 | -0.034 | 38.48
12 | 1.376 | 0.03701 | -0.035 | 37.188
12.5 | 1.407 | 0.03944 | -0.035 | 35.685
13 | 1.436 | 0.042 | -0.036 | 34.182
13.5 | 1.46 | 0.04494 | -0.036 | 32.487
14 | 1.481 | 0.04824 | -0.036 | 30.699
14.5 | 1.498 | 0.05174 | -0.037 | 28.952
15 | 1.511 | 0.05587 | -0.037 | 27.048
15.5 | 1.521 | 0.06007 | -0.037 | 25.312
16 | 1.525 | 0.06559 | -0.037 | 23.246
16.5 | 1.523 | 0.07232 | -0.037 | 21.061
17 | 1.511 | 0.08271 | -0.037 | 18.265
17.5 | 1.45 | 0.11301 | -0.033 | 12.828
18 | 1.413 | 0.13549 | -0.03 | 10.427
18.5 | 1.383 | 0.15462 | -0.027 | 8.944
19 | 1.375 | 0.16218 | -0.027 | 8.479
19.5 | 1.357 | 0.17474 | -0.025 | 7.765
20 | 1.346 | 0.18194 | -0.026 | 7.398

## 18. Re 250k Mach 0.00 (2)
BIGFOIL.COM POLAR EXPORT
NACA63-120
NACA63-120 |  |  |  | Cl Max: | 1.2039 | at alpha= | 20 | deg
XFOIL ncrit=9 |  |  |  | L/D Max: | 63.7748 | at alpha= | 9 | deg
Re: | 250000 |  |  | Cd Min: | 0.11214 | at alpha= | -20 | deg
Mach: | 0 |  |  | Cl=0 at alpha= | -0.71591 | deg
|  |  |  | @ Cl=0.1, Cd= | 0.014359
|  |  |  | @ Cl=0.4, Cd= | 0.014793
|  |  |  | @ Cl=0.6, Cd= | 0.015244
alpha (deg) | Cl | Cd | Cm | Cl/Cd
-20 | -1.05 | 0.11214 | -0.0228 | -9.3633
-19.5 | -1.0726 | 0.10109 | -0.0287 | -10.6103
-19 | -1.0874 | 0.09171 | -0.0332 | -11.8569
-18.5 | -1.101 | 0.083 | -0.0371 | -13.2651
-18 | -1.0911 | 0.07764 | -0.0385 | -14.0533
-17.5 | -1.0724 | 0.07367 | -0.0395 | -14.5568
-17 | -1.0599 | 0.0689 | -0.0407 | -15.3832
-16.5 | -1.0479 | 0.06419 | -0.0418 | -16.325
-16 | -1.0206 | 0.06155 | -0.0416 | -16.5816
-15.5 | -1.0023 | 0.05782 | -0.0421 | -17.3348
-15 | -0.9798 | 0.05476 | -0.0419 | -17.8926
-14.5 | -0.9606 | 0.05138 | -0.0421 | -18.696
-14 | -0.942 | 0.04804 | -0.0419 | -19.6087
-13.5 | -0.9261 | 0.0445 | -0.0419 | -20.8112
-13 | -0.9136 | 0.04081 | -0.0416 | -22.3867
-12.5 | -0.9029 | 0.03707 | -0.0413 | -24.3566
-12 | -0.8947 | 0.03329 | -0.0408 | -26.8759
-11.5 | -0.8849 | 0.02964 | -0.0405 | -29.8549
-11 | -0.8577 | 0.0257 | -0.0446 | -33.3735
-10.5 | -0.8468 | 0.02267 | -0.0434 | -37.3533
-10 | -0.8512 | 0.02014 | -0.0381 | -42.2642
-9.5 | -0.8568 | 0.01784 | -0.032 | -48.0269
-9 | -0.8602 | 0.0163 | -0.0245 | -52.773
-8.5 | -0.8388 | 0.01526 | -0.0201 | -54.9672
-8 | -0.8005 | 0.0148 | -0.0177 | -54.0878
-7.5 | -0.7546 | 0.01459 | -0.0164 | -51.7204
-7 | -0.7052 | 0.01466 | -0.0154 | -48.1037
-6.5 | -0.6536 | 0.01468 | -0.0146 | -44.5232
-6 | -0.5989 | 0.01468 | -0.0145 | -40.797
-5.5 | -0.5441 | 0.01469 | -0.0143 | -37.0388
-5 | -0.4888 | 0.01471 | -0.0142 | -33.2291
-4.5 | -0.4333 | 0.01481 | -0.0142 | -29.2573
-4 | -0.376 | 0.0148 | -0.0143 | -25.4054
-3.5 | -0.3195 | 0.01469 | -0.0147 | -21.7495
-3 | -0.2623 | 0.01466 | -0.0149 | -17.8922
-2.5 | -0.2053 | 0.01455 | -0.0154 | -14.11
-2 | -0.1477 | 0.01451 | -0.0158 | -10.1792
-1.5 | -0.0905 | 0.0144 | -0.0164 | -6.2847
-1 | -0.0325 | 0.01439 | -0.0168 | -2.2585
-0.5 | 0.0247 | 0.01434 | -0.0175 | 1.7225
0 | 0.0829 | 0.01435 | -0.0179 | 5.777
0.5 | 0.14 | 0.01438 | -0.0186 | 9.7357
1 | 0.198 | 0.01442 | -0.0189 | 13.7309
1.5 | 0.2551 | 0.01452 | -0.0196 | 17.5689
2 | 0.3126 | 0.01459 | -0.0199 | 21.4256
2.5 | 0.3699 | 0.01474 | -0.0205 | 25.095
3 | 0.4266 | 0.01484 | -0.0207 | 28.7466
3.5 | 0.4835 | 0.01499 | -0.0212 | 32.2548
4 | 0.54 | 0.01507 | -0.0213 | 35.8328
4.5 | 0.5956 | 0.01524 | -0.0215 | 39.0814
5 | 0.653 | 0.01529 | -0.0217 | 42.7077
5.5 | 0.7064 | 0.01526 | -0.0213 | 46.291
6 | 0.7607 | 0.01528 | -0.0212 | 49.784
6.5 | 0.8135 | 0.01532 | -0.0206 | 53.1005
7 | 0.8661 | 0.01536 | -0.0201 | 56.3867
7.5 | 0.9162 | 0.01544 | -0.0193 | 59.3394
8 | 0.9592 | 0.01546 | -0.0171 | 62.044
8.5 | 0.9988 | 0.01568 | -0.0146 | 63.699
9 | 1.0306 | 0.01616 | -0.0111 | 63.7748
9.5 | 1.042 | 0.01704 | -0.0047 | 61.1502
10 | 1.0353 | 0.01879 | 0.0031 | 55.0985
10.5 | 1.0239 | 0.02121 | 0.0101 | 48.2744
11.5 | 1.0316 | 0.02836 | 0.0128 | 36.3752
12 | 1.0349 | 0.03257 | 0.0136 | 31.7746
12.5 | 1.0403 | 0.03672 | 0.0142 | 28.3306
13 | 1.0402 | 0.04157 | 0.0147 | 25.0229
13.5 | 1.0456 | 0.04623 | 0.0148 | 22.6173
14 | 1.0515 | 0.05104 | 0.0146 | 20.6015
14.5 | 1.059 | 0.05583 | 0.0143 | 18.9683
15 | 1.0697 | 0.06043 | 0.0137 | 17.7015
15.5 | 1.0841 | 0.06478 | 0.0131 | 16.7351
16 | 1.0994 | 0.06889 | 0.0126 | 15.9588
16.5 | 1.1145 | 0.07342 | 0.0117 | 15.1798
17 | 1.1342 | 0.07712 | 0.0111 | 14.707
17.5 | 1.1487 | 0.08184 | 0.01 | 14.0359
18 | 1.1619 | 0.08681 | 0.0084 | 13.3844
18.5 | 1.1877 | 0.08977 | 0.0082 | 13.2305
19 | 1.1884 | 0.09683 | 0.0054 | 12.2731
19.5 | 1.1913 | 0.10361 | 0.0025 | 11.4979
20 | 1.2039 | 0.10878 | 0.0002 | 11.0673

## 19. Re 250k Mach 0.10 (1)
BIGFOIL.COM POLAR EXPORT
NACA63-120
NACA63-120 |  |  |  | Cl Max: | 1.511 | at alpha= | 16 | deg
JavaFoil+Calcfoil stall+Eppler ext transition |  |  |  | L/D Max: | 60.729 | at alpha= | 7.5 | deg
Re: | 250000 |  |  | Cd Min: | 0.01053 | at alpha= | -1 | deg
Mach: | 0.1 |  |  | Cl=0 at alpha= | -0.88889 | deg
|  |  |  | @ Cl=0.1, Cd= | 0.010902
|  |  |  | @ Cl=0.4, Cd= | 0.011573
|  |  |  | @ Cl=0.6, Cd= | 0.012469
alpha (deg) | Cl | Cd | Cm | Cl/Cd
-20 | -1.241 | 0.18638 | 0.003 | -6.66
-19.5 | -1.251 | 0.17675 | 0.003 | -7.075
-19 | -1.259 | 0.16772 | 0.003 | -7.506
-18.5 | -1.262 | 0.15953 | 0.002 | -7.909
-18 | -1.268 | 0.14942 | 0.002 | -8.489
-17.5 | -1.267 | 0.14146 | 0.002 | -8.957
-17 | -1.271 | 0.12999 | 0.002 | -9.778
-16.5 | -1.274 | 0.11803 | 0.001 | -10.795
-16 | -1.347 | 0.07638 | 0.001 | -17.628
-15.5 | -1.354 | 0.06424 | 0.001 | -21.075
-15 | -1.35 | 0.05625 | 0 | -24.008
-14.5 | -1.336 | 0.05129 | -0.001 | -26.052
-14 | -1.316 | 0.04732 | -0.001 | -27.82
-13.5 | -1.293 | 0.04406 | -0.002 | -29.338
-13 | -1.264 | 0.0407 | -0.002 | -31.059
-12.5 | -1.232 | 0.038 | -0.003 | -32.409
-12 | -1.196 | 0.0356 | -0.004 | -33.596
-11.5 | -1.158 | 0.03346 | -0.004 | -34.598
-11 | -1.117 | 0.0314 | -0.005 | -35.574
-10.5 | -1.074 | 0.02955 | -0.006 | -36.36
-10 | -1.029 | 0.0278 | -0.006 | -37.026
-9.5 | -0.982 | 0.02619 | -0.007 | -37.512
-9 | -0.934 | 0.02466 | -0.008 | -37.853
-8.5 | -0.883 | 0.02329 | -0.009 | -37.919
-8 | -0.837 | 0.0167 | -0.009 | -50.099
-7.5 | -0.782 | 0.01573 | -0.01 | -49.703
-7 | -0.726 | 0.01501 | -0.011 | -48.4
-6.5 | -0.67 | 0.01434 | -0.012 | -46.752
-6 | -0.614 | 0.01379 | -0.012 | -44.514
-5.5 | -0.556 | 0.01332 | -0.013 | -41.762
-5 | -0.498 | 0.01288 | -0.014 | -38.688
-4.5 | -0.44 | 0.01249 | -0.015 | -35.197
-4 | -0.38 | 0.01216 | -0.015 | -31.263
-3.5 | -0.32 | 0.01182 | -0.016 | -27.089
-3 | -0.26 | 0.01158 | -0.017 | -22.455
-2.5 | -0.199 | 0.01139 | -0.018 | -17.489
-2 | -0.138 | 0.01124 | -0.018 | -12.285
-1.5 | -0.076 | 0.01114 | -0.019 | -6.87
-1 | -0.014 | 0.01053 | -0.02 | -1.377
-0.5 | 0.049 | 0.01087 | -0.021 | 4.468
0 | 0.112 | 0.01091 | -0.022 | 10.248
0.5 | 0.175 | 0.01094 | -0.022 | 16.001
1 | 0.238 | 0.01098 | -0.023 | 21.702
1.5 | 0.297 | 0.0106 | -0.024 | 28.047
2 | 0.358 | 0.01144 | -0.024 | 31.285
2.5 | 0.418 | 0.01163 | -0.025 | 35.971
3 | 0.478 | 0.01184 | -0.025 | 40.418
3.5 | 0.538 | 0.01211 | -0.026 | 44.408
4 | 0.597 | 0.01245 | -0.027 | 47.971
4.5 | 0.656 | 0.01283 | -0.027 | 51.112
5 | 0.714 | 0.01325 | -0.028 | 53.87
5.5 | 0.771 | 0.01374 | -0.028 | 56.091
6 | 0.827 | 0.01427 | -0.029 | 57.948
6.5 | 0.882 | 0.01487 | -0.03 | 59.321
7 | 0.937 | 0.01555 | -0.03 | 60.265
7.5 | 0.991 | 0.01631 | -0.031 | 60.729
8 | 1.043 | 0.01719 | -0.031 | 60.674
8.5 | 1.095 | 0.01915 | -0.032 | 57.167
9 | 1.135 | 0.02616 | -0.032 | 43.378
9.5 | 1.181 | 0.02775 | -0.033 | 42.564
10 | 1.226 | 0.02966 | -0.033 | 41.312
10.5 | 1.268 | 0.03138 | -0.034 | 40.412
11 | 1.309 | 0.03328 | -0.034 | 39.315
11.5 | 1.345 | 0.03538 | -0.035 | 38.015
12 | 1.378 | 0.03766 | -0.035 | 36.593
12.5 | 1.408 | 0.04012 | -0.035 | 35.103
13 | 1.435 | 0.04267 | -0.036 | 33.632
13.5 | 1.458 | 0.04576 | -0.036 | 31.862
14 | 1.477 | 0.04921 | -0.037 | 30.022
14.5 | 1.493 | 0.0529 | -0.037 | 28.212
15 | 1.503 | 0.05711 | -0.037 | 26.322
15.5 | 1.51 | 0.06183 | -0.037 | 24.422
16 | 1.511 | 0.06784 | -0.037 | 22.276
16.5 | 1.501 | 0.07661 | -0.037 | 19.596
17 | 1.478 | 0.09114 | -0.036 | 16.217
17.5 | 1.386 | 0.1361 | -0.029 | 10.187
18 | 1.374 | 0.147 | -0.028 | 9.345
18.5 | 1.353 | 0.16026 | -0.025 | 8.441
19 | 1.342 | 0.16837 | -0.026 | 7.971
19.5 | 1.326 | 0.17746 | -0.025 | 7.474
20 | 1.309 | 0.18739 | -0.025 | 6.985

## 20. Re 250k Mach 0.10 (2)
BIGFOIL.COM POLAR EXPORT
NACA63-120
NACA63-120 |  |  |  | Cl Max: | 1.1913 | at alpha= | 20 | deg
XFOIL ncrit=9 |  |  |  | L/D Max: | 63.3375 | at alpha= | 8.5 | deg
Re: | 250000 |  |  | Cd Min: | 0.12311 | at alpha= | -20 | deg
Mach: | 0.1 |  |  | Cl=0 at alpha= | -0.71478 | deg
|  |  |  | @ Cl=0.1, Cd= | 0.014446
|  |  |  | @ Cl=0.4, Cd= | 0.014875
|  |  |  | @ Cl=0.6, Cd= | 0.015341
alpha (deg) | Cl | Cd | Cm | Cl/Cd
-20 | -0.9964 | 0.12311 | -0.017 | -8.0936
-19.5 | -1.0392 | 0.10796 | -0.0258 | -9.6258
-19 | -1.0633 | 0.09679 | -0.0317 | -10.9856
-18.5 | -1.0824 | 0.08698 | -0.0364 | -12.4442
-18 | -1.0841 | 0.07993 | -0.0389 | -13.5631
-17.5 | -1.0635 | 0.07608 | -0.0397 | -13.9787
-17 | -1.0528 | 0.07099 | -0.0411 | -14.8303
-16.5 | -1.0416 | 0.06604 | -0.0423 | -15.7723
-16 | -1.0175 | 0.0629 | -0.0423 | -16.1765
-15.5 | -0.9986 | 0.05917 | -0.0428 | -16.8768
-15 | -0.9777 | 0.05578 | -0.0428 | -17.5278
-14.5 | -0.9571 | 0.05254 | -0.0428 | -18.2166
-14 | -0.9378 | 0.04913 | -0.0428 | -19.0881
-13.5 | -0.9219 | 0.04558 | -0.0427 | -20.226
-13 | -0.9083 | 0.04191 | -0.0424 | -21.6726
-12.5 | -0.8965 | 0.03815 | -0.0422 | -23.4993
-12 | -0.8883 | 0.0343 | -0.0417 | -25.898
-11.5 | -0.8792 | 0.03053 | -0.0416 | -28.7979
-11 | -0.8524 | 0.02652 | -0.0456 | -32.1418
-10.5 | -0.8413 | 0.02335 | -0.0446 | -36.03
-10 | -0.8451 | 0.02074 | -0.0396 | -40.7473
-9.5 | -0.8514 | 0.01827 | -0.0338 | -46.601
-9 | -0.8581 | 0.01657 | -0.026 | -51.7864
-8.5 | -0.84 | 0.01544 | -0.0211 | -54.4041
-8 | -0.8041 | 0.01492 | -0.0183 | -53.8941
-7.5 | -0.7584 | 0.01469 | -0.0168 | -51.627
-7 | -0.7091 | 0.01473 | -0.0158 | -48.1399
-6.5 | -0.6573 | 0.01478 | -0.0149 | -44.4723
-6 | -0.6024 | 0.01476 | -0.0148 | -40.813
-5.5 | -0.5474 | 0.01476 | -0.0145 | -37.0867
-5 | -0.4921 | 0.01478 | -0.0144 | -33.295
-4.5 | -0.4362 | 0.01491 | -0.0144 | -29.2555
-4 | -0.3782 | 0.01489 | -0.0144 | -25.3996
-3.5 | -0.3216 | 0.01476 | -0.0148 | -21.7886
-3 | -0.2638 | 0.01476 | -0.015 | -17.8726
-2.5 | -0.2066 | 0.01461 | -0.0155 | -14.141
-2 | -0.1486 | 0.01461 | -0.0158 | -10.1711
-1.5 | -0.0912 | 0.01447 | -0.0165 | -6.3027
-1 | -0.0328 | 0.01448 | -0.0168 | -2.2652
-0.5 | 0.0247 | 0.01442 | -0.0175 | 1.7129
0 | 0.0833 | 0.01444 | -0.0179 | 5.7687
0.5 | 0.1407 | 0.01446 | -0.0186 | 9.7303
1 | 0.1991 | 0.0145 | -0.019 | 13.731
1.5 | 0.2564 | 0.01461 | -0.0197 | 17.5496
2 | 0.3144 | 0.01466 | -0.0199 | 21.4461
2.5 | 0.3717 | 0.01484 | -0.0206 | 25.0472
3 | 0.4291 | 0.01491 | -0.0207 | 28.7793
3.5 | 0.4859 | 0.01509 | -0.0212 | 32.2001
4 | 0.5432 | 0.01515 | -0.0213 | 35.8548
4.5 | 0.5987 | 0.01534 | -0.0215 | 39.0287
5 | 0.657 | 0.0154 | -0.0217 | 42.6623
5.5 | 0.7107 | 0.01534 | -0.0213 | 46.3299
6 | 0.7652 | 0.01538 | -0.0211 | 49.7529
6.5 | 0.8175 | 0.01542 | -0.0203 | 53.0156
7 | 0.8701 | 0.01547 | -0.0197 | 56.2443
7.5 | 0.9202 | 0.01555 | -0.0188 | 59.1768
8 | 0.9635 | 0.01556 | -0.0166 | 61.9216
8.5 | 1.002 | 0.01582 | -0.0138 | 63.3375
9 | 1.0313 | 0.01636 | -0.0099 | 63.0379
9.5 | 1.0382 | 0.01733 | -0.0029 | 59.9077
10 | 1.0307 | 0.01929 | 0.0047 | 53.4318
10.5 | 1.0177 | 0.02192 | 0.0116 | 46.4279
11 | 1.0194 | 0.02522 | 0.0139 | 40.4203
11.5 | 1.0263 | 0.02929 | 0.0139 | 35.0393
12 | 1.0296 | 0.03359 | 0.0145 | 30.652
12.5 | 1.0328 | 0.03801 | 0.0151 | 27.1718
13 | 1.0351 | 0.04279 | 0.0154 | 24.1902
13.5 | 1.0397 | 0.04762 | 0.0154 | 21.8333
14 | 1.0462 | 0.05246 | 0.0152 | 19.9428
14.5 | 1.0545 | 0.05726 | 0.0148 | 18.416
15 | 1.065 | 0.06189 | 0.0143 | 17.2079
15.5 | 1.0797 | 0.06635 | 0.0135 | 16.2728
16 | 1.0956 | 0.07052 | 0.013 | 15.536
16.5 | 1.1109 | 0.07508 | 0.012 | 14.7962
17 | 1.1331 | 0.07847 | 0.0118 | 14.4399
17.5 | 1.1436 | 0.08393 | 0.0102 | 13.6256
18 | 1.1579 | 0.08881 | 0.0086 | 13.0379
18.5 | 1.178 | 0.09277 | 0.0079 | 12.6981
19 | 1.1773 | 0.10018 | 0.0049 | 11.7518
19.5 | 1.178 | 0.10741 | 0.0016 | 10.9673
20 | 1.1913 | 0.11258 | -0.0007 | 10.5818

## 21. Re 250k Mach 0.25 (1)
BIGFOIL.COM POLAR EXPORT
NACA63-120
NACA63-120 |  |  |  | Cl Max: | 1.44 | at alpha= | 14 | deg
JavaFoil+Calcfoil stall+Eppler ext transition |  |  |  | L/D Max: | 58.78 | at alpha= | 7.5 | deg
Re: | 250000 |  |  | Cd Min: | 0.01114 | at alpha= | 0 | deg
Mach: | 0.25 |  |  | Cl=0 at alpha= | -0.88281 | deg
|  |  |  | @ Cl=0.1, Cd= | 0.011165
|  |  |  | @ Cl=0.4, Cd= | 0.011851
|  |  |  | @ Cl=0.6, Cd= | 0.012831
alpha (deg) | Cl | Cd | Cm | Cl/Cd
-19 | -1.061 | 0.18909 | 0.002 | -5.612
-18.5 | -1.092 | 0.17919 | 0.002 | -6.094
-18 | -1.118 | 0.16821 | 0.002 | -6.644
-17.5 | -1.138 | 0.15649 | 0.002 | -7.273
-17 | -1.156 | 0.14831 | 0.001 | -7.793
-16.5 | -1.167 | 0.13899 | 0.001 | -8.394
-16 | -1.18 | 0.12935 | 0.001 | -9.118
-15.5 | -1.187 | 0.11892 | 0 | -9.985
-15 | -1.214 | 0.09837 | 0 | -12.343
-14.5 | -1.283 | 0.06379 | -0.001 | -20.12
-14 | -1.287 | 0.0546 | -0.001 | -23.575
-13.5 | -1.277 | 0.04925 | -0.002 | -25.921
-13 | -1.257 | 0.04542 | -0.002 | -27.667
-12.5 | -1.231 | 0.04166 | -0.003 | -29.556
-12 | -1.201 | 0.03873 | -0.004 | -31.017
-11.5 | -1.167 | 0.03616 | -0.005 | -32.286
-11 | -1.13 | 0.03379 | -0.005 | -33.435
-10.5 | -1.089 | 0.03169 | -0.006 | -34.37
-10 | -1.046 | 0.02973 | -0.007 | -35.169
-9.5 | -1 | 0.02796 | -0.007 | -35.76
-9 | -0.952 | 0.02617 | -0.008 | -36.368
-8.5 | -0.901 | 0.02463 | -0.009 | -36.592
-8 | -0.851 | 0.02166 | -0.01 | -39.295
-7.5 | -0.799 | 0.01655 | -0.01 | -48.278
-7 | -0.743 | 0.01574 | -0.011 | -47.201
-6.5 | -0.686 | 0.01499 | -0.012 | -45.753
-6 | -0.628 | 0.01437 | -0.013 | -43.706
-5.5 | -0.569 | 0.01385 | -0.013 | -41.094
-5 | -0.51 | 0.01332 | -0.014 | -38.291
-4.5 | -0.45 | 0.01292 | -0.015 | -34.813
-4 | -0.389 | 0.01256 | -0.016 | -30.97
-3.5 | -0.328 | 0.01222 | -0.016 | -26.821
-3 | -0.266 | 0.01194 | -0.017 | -22.285
-2.5 | -0.204 | 0.0117 | -0.018 | -17.433
-2 | -0.141 | 0.01154 | -0.019 | -12.244
-1.5 | -0.078 | 0.01138 | -0.02 | -6.879
-1 | -0.015 | 0.01128 | -0.02 | -1.314
-0.5 | 0.049 | 0.01125 | -0.021 | 4.379
0 | 0.115 | 0.01114 | -0.022 | 10.314
0.5 | 0.18 | 0.01117 | -0.023 | 16.106
1 | 0.242 | 0.0114 | -0.023 | 21.209
1.5 | 0.304 | 0.01153 | -0.024 | 26.36
2 | 0.366 | 0.01173 | -0.025 | 31.222
2.5 | 0.428 | 0.01195 | -0.025 | 35.813
3 | 0.489 | 0.01221 | -0.026 | 40.081
3.5 | 0.55 | 0.01252 | -0.027 | 43.967
4 | 0.611 | 0.0129 | -0.027 | 47.35
4.5 | 0.671 | 0.01333 | -0.028 | 50.332
5 | 0.73 | 0.0138 | -0.028 | 52.901
5.5 | 0.788 | 0.0143 | -0.029 | 55.14
6 | 0.846 | 0.01491 | -0.03 | 56.737
6.5 | 0.902 | 0.01559 | -0.03 | 57.869
7 | 0.957 | 0.01634 | -0.031 | 58.609
7.5 | 1.012 | 0.01722 | -0.031 | 58.78
8 | 1.065 | 0.01823 | -0.032 | 58.407
8.5 | 1.111 | 0.0245 | -0.032 | 45.333
9 | 1.156 | 0.028 | -0.033 | 41.276
9.5 | 1.201 | 0.0299 | -0.033 | 40.17
10 | 1.244 | 0.03177 | -0.034 | 39.159
10.5 | 1.285 | 0.03383 | -0.034 | 37.975
11 | 1.322 | 0.03605 | -0.035 | 36.668
11.5 | 1.354 | 0.03842 | -0.035 | 35.242
12 | 1.382 | 0.04114 | -0.036 | 33.584
12.5 | 1.404 | 0.04402 | -0.036 | 31.903
13 | 1.422 | 0.04746 | -0.037 | 29.971
13.5 | 1.434 | 0.05131 | -0.037 | 27.951
14 | 1.44 | 0.05602 | -0.037 | 25.702
14.5 | 1.438 | 0.06158 | -0.037 | 23.348
15 | 1.425 | 0.06967 | -0.037 | 20.449
15.5 | 1.386 | 0.08639 | -0.036 | 16.04
16 | 1.284 | 0.12978 | -0.026 | 9.894
16.5 | 1.264 | 0.14081 | -0.024 | 8.974
17 | 1.243 | 0.15034 | -0.023 | 8.27
17.5 | 1.216 | 0.15936 | -0.023 | 7.633
18 | 1.183 | 0.17103 | -0.023 | 6.917
18.5 | 1.144 | 0.18224 | -0.022 | 6.28
19 | 1.101 | 0.19485 | -0.022 | 5.653

## 22. Re 250k Mach 0.25 (2)
BIGFOIL.COM POLAR EXPORT
NACA63-120
NACA63-120 |  |  |  | Cl Max: | 1.1222 | at alpha= | 18 | deg
XFOIL ncrit=9 |  |  |  | L/D Max: | 60.6467 | at alpha= | 8.5 | deg
Re: | 250000 |  |  | Cd Min: | 0.21869 | at alpha= | -20 | deg
Mach: | 0.25 |  |  | Cl=0 at alpha= | -0.70847 | deg
|  |  |  | @ Cl=0.1, Cd= | 0.014858
|  |  |  | @ Cl=0.4, Cd= | 0.015346
|  |  |  | @ Cl=0.6, Cd= | 0.015821
alpha (deg) | Cl | Cd | Cm | Cl/Cd
-20 | -0.6587 | 0.21869 | 0.0327 | -3.012
-19 | -0.9024 | 0.13146 | -0.0152 | -6.8644
-18.5 | -0.9608 | 0.11282 | -0.0272 | -8.5162
-18 | -0.9709 | 0.10347 | -0.0319 | -9.3834
-17.5 | -0.9799 | 0.09452 | -0.0364 | -10.3671
-17 | -0.9897 | 0.08575 | -0.0403 | -11.5417
-16.5 | -0.9944 | 0.078 | -0.0433 | -12.7487
-16 | -0.996 | 0.07096 | -0.0456 | -14.0361
-15.5 | -0.975 | 0.06707 | -0.0459 | -14.5371
-15 | -0.9602 | 0.06243 | -0.0466 | -15.3804
-14.5 | -0.9395 | 0.0587 | -0.0465 | -16.0051
-14 | -0.9197 | 0.05496 | -0.0467 | -16.734
-13.5 | -0.9008 | 0.0513 | -0.0465 | -17.5595
-13 | -0.8825 | 0.04761 | -0.0465 | -18.536
-12.5 | -0.8687 | 0.04366 | -0.0465 | -19.8969
-12 | -0.8567 | 0.03964 | -0.0465 | -21.612
-11.5 | -0.8456 | 0.0356 | -0.0467 | -23.7528
-11 | -0.822 | 0.03091 | -0.0511 | -26.5933
-10.5 | -0.8135 | 0.02721 | -0.0504 | -29.8971
-10 | -0.8168 | 0.02407 | -0.0464 | -33.9344
-9.5 | -0.8219 | 0.02105 | -0.0417 | -39.0451
-9 | -0.8303 | 0.01836 | -0.0357 | -45.2233
-8.5 | -0.8394 | 0.01659 | -0.0275 | -50.5967
-8 | -0.8176 | 0.01563 | -0.0226 | -52.3097
-7.5 | -0.7782 | 0.01524 | -0.0196 | -51.063
-7 | -0.7298 | 0.01516 | -0.018 | -48.1398
-6.5 | -0.6786 | 0.01518 | -0.0168 | -44.7036
-6 | -0.6235 | 0.01518 | -0.016 | -41.0738
-5.5 | -0.5659 | 0.01521 | -0.0157 | -37.2058
-5 | -0.5077 | 0.0153 | -0.0154 | -33.183
-4.5 | -0.4488 | 0.01543 | -0.0152 | -29.0862
-4 | -0.3909 | 0.01533 | -0.0152 | -25.499
-3.5 | -0.3319 | 0.01527 | -0.0153 | -21.7354
-3 | -0.2726 | 0.0152 | -0.0156 | -17.9342
-2.5 | -0.2137 | 0.01508 | -0.0159 | -14.1711
-2 | -0.154 | 0.01503 | -0.0163 | -10.2462
-1.5 | -0.0944 | 0.01492 | -0.0168 | -6.3271
-1 | -0.0351 | 0.01488 | -0.0172 | -2.3589
-0.5 | 0.0251 | 0.01485 | -0.0177 | 1.6902
0 | 0.0842 | 0.01485 | -0.0182 | 5.67
0.5 | 0.1443 | 0.01488 | -0.0187 | 9.6976
1 | 0.2035 | 0.01495 | -0.0192 | 13.612
1.5 | 0.2632 | 0.01503 | -0.0197 | 17.5116
2 | 0.3227 | 0.01516 | -0.0202 | 21.2863
2.5 | 0.3815 | 0.0153 | -0.0204 | 24.9346
3 | 0.4413 | 0.01545 | -0.0209 | 28.5631
3.5 | 0.4993 | 0.01559 | -0.021 | 32.0269
4 | 0.5579 | 0.01575 | -0.0211 | 35.4222
4.5 | 0.617 | 0.01585 | -0.0213 | 38.9274
5 | 0.6727 | 0.01602 | -0.0208 | 41.9913
5.5 | 0.7312 | 0.01595 | -0.0207 | 45.8433
6 | 0.7879 | 0.01591 | -0.02 | 49.5223
6.5 | 0.8429 | 0.01593 | -0.0192 | 52.9127
7 | 0.8958 | 0.01603 | -0.0182 | 55.8827
7.5 | 0.9425 | 0.01611 | -0.016 | 58.504
8 | 0.9824 | 0.01623 | -0.0128 | 60.5299
8.5 | 1.0128 | 0.0167 | -0.0086 | 60.6467
9 | 1.0212 | 0.01762 | -0.0014 | 57.9569
9.5 | 1.0145 | 0.01967 | 0.006 | 51.576
10 | 1.0013 | 0.02268 | 0.0125 | 44.149
10.5 | 0.9887 | 0.02605 | 0.018 | 37.9539
11 | 0.9891 | 0.03009 | 0.0194 | 32.8714
11.5 | 0.9938 | 0.03471 | 0.019 | 28.6315
12 | 0.9967 | 0.03959 | 0.019 | 25.1755
12.5 | 0.9992 | 0.04471 | 0.0189 | 22.3485
13 | 1.0019 | 0.05 | 0.0187 | 20.038
13.5 | 1.009 | 0.05509 | 0.0183 | 18.3155
14 | 1.018 | 0.06011 | 0.0177 | 16.9356
14.5 | 1.0302 | 0.065 | 0.017 | 15.8492
15 | 1.0455 | 0.06962 | 0.0164 | 15.0172
15.5 | 1.0619 | 0.07407 | 0.0159 | 14.3364
16 | 1.0753 | 0.07932 | 0.0147 | 13.5565
16.5 | 1.0938 | 0.08376 | 0.0139 | 13.0587
17 | 1.101 | 0.09007 | 0.012 | 12.2238
17.5 | 1.1057 | 0.0969 | 0.0095 | 11.4107
18 | 1.1222 | 0.10184 | 0.0081 | 11.0192
18.5 | 1.1045 | 0.11253 | 0.0027 | 9.8152
19 | 1.0795 | 0.12491 | -0.0043 | 8.6422
19.5 | 1.0444 | 0.13973 | -0.0136 | 7.4744
20 | 0.7952 | 0.21536 | -0.0571 | 3.6924

## 23. Re 250k Mach 0.50 (1)
BIGFOIL.COM POLAR EXPORT
NACA63-120
NACA63-120 |  |  |  | Cl Max: | 1.239 | at alpha= | 10 | deg
JavaFoil+Calcfoil stall+Eppler ext transition |  |  |  | L/D Max: | 51.106 | at alpha= | 6.5 | deg
Re: | 250000 |  |  | Cd Min: | 0.01251 | at alpha= | 0 | deg
Mach: | 0.5 |  |  | Cl=0 at alpha= | -0.88571 | deg
|  |  |  | @ Cl=0.1, Cd= | 0.012579
|  |  |  | @ Cl=0.4, Cd= | 0.01311
|  |  |  | @ Cl=0.6, Cd= | 0.014491
alpha (deg) | Cl | Cd | Cm | Cl/Cd
-20 | -1.093 | 0.28028 | 0.005 | -3.9
-19.5 | -1.063 | 0.27862 | 0.004 | -3.816
-19 | -1.034 | 0.27524 | 0.004 | -3.758
-18.5 | -1.007 | 0.26715 | 0.003 | -3.768
-18 | -0.979 | 0.26713 | 0.003 | -3.665
-17.5 | -0.949 | 0.24458 | 0.002 | -3.88
-17 | -0.921 | 0.23266 | 0.002 | -3.958
-16.5 | -0.893 | 0.23062 | 0.001 | -3.872
-16 | -0.863 | 0.21746 | 0.001 | -3.97
-15.5 | -0.835 | 0.20883 | 0 | -3.998
-15 | -0.807 | 0.20161 | 0 | -4.002
-14.5 | -0.777 | 0.19375 | 0 | -4.011
-14 | -0.749 | 0.18616 | -0.001 | -4.024
-13.5 | -0.721 | 0.17502 | -0.001 | -4.12
-13 | -0.692 | 0.16368 | -0.001 | -4.227
-12.5 | -0.664 | 0.14969 | -0.002 | -4.432
-12 | -0.635 | 0.15229 | -0.002 | -4.172
-11.5 | -0.607 | 0.11473 | -0.002 | -5.287
-11 | -0.889 | 0.08818 | -0.003 | -10.082
-10.5 | -0.929 | 0.07857 | -0.003 | -11.828
-10 | -1.056 | 0.04165 | -0.007 | -25.362
-9.5 | -1.039 | 0.03784 | -0.008 | -27.46
-9 | -1.007 | 0.0348 | -0.009 | -28.947
-8.5 | -0.966 | 0.03212 | -0.01 | -30.085
-8 | -0.918 | 0.0297 | -0.01 | -30.897
-7.5 | -0.864 | 0.02749 | -0.011 | -31.44
-7 | -0.813 | 0.02002 | -0.012 | -40.606
-6.5 | -0.751 | 0.0182 | -0.013 | -41.267
-6 | -0.689 | 0.01721 | -0.014 | -40.019
-5.5 | -0.626 | 0.01636 | -0.015 | -38.261
-5 | -0.561 | 0.01563 | -0.015 | -35.898
-4.5 | -0.495 | 0.01503 | -0.016 | -32.931
-4 | -0.428 | 0.01452 | -0.017 | -29.503
-3.5 | -0.361 | 0.01402 | -0.018 | -25.758
-3 | -0.293 | 0.01366 | -0.019 | -21.454
-2.5 | -0.224 | 0.01332 | -0.02 | -16.849
-2 | -0.156 | 0.01307 | -0.021 | -11.902
-1.5 | -0.086 | 0.01258 | -0.021 | -6.847
-1 | -0.016 | 0.01283 | -0.022 | -1.272
-0.5 | 0.054 | 0.0127 | -0.023 | 4.266
0 | 0.126 | 0.01251 | -0.024 | 10.036
0.5 | 0.196 | 0.01267 | -0.024 | 15.476
1 | 0.266 | 0.01287 | -0.025 | 20.673
1.5 | 0.334 | 0.01312 | -0.026 | 25.464
2 | 0.403 | 0.01311 | -0.027 | 30.721
2.5 | 0.471 | 0.01372 | -0.028 | 34.316
3 | 0.539 | 0.01409 | -0.029 | 38.227
3.5 | 0.606 | 0.01453 | -0.029 | 41.692
4 | 0.672 | 0.01508 | -0.03 | 44.577
4.5 | 0.738 | 0.01567 | -0.031 | 47.068
5 | 0.803 | 0.01639 | -0.031 | 48.957
5.5 | 0.865 | 0.01721 | -0.032 | 50.296
6 | 0.926 | 0.01818 | -0.033 | 50.954
6.5 | 0.986 | 0.0193 | -0.033 | 51.106
7 | 1.044 | 0.02052 | -0.034 | 50.847
7.5 | 1.095 | 0.02788 | -0.034 | 39.283
8 | 1.14 | 0.03241 | -0.035 | 35.168
8.5 | 1.181 | 0.03533 | -0.035 | 33.421
9 | 1.214 | 0.03827 | -0.036 | 31.72
9.5 | 1.236 | 0.04178 | -0.036 | 29.573
10 | 1.239 | 0.04609 | -0.037 | 26.875
10.5 | 1.207 | 0.05242 | -0.037 | 23.018
11 | 0.982 | 0.09438 | -0.018 | 10.4
11.5 | 0.704 | 0.12895 | -0.016 | 5.462
12 | 0.733 | 0.14752 | -0.019 | 4.971
12.5 | 0.761 | 0.16075 | -0.019 | 4.735
13 | 0.789 | 0.17021 | -0.02 | 4.637
13.5 | 0.818 | 0.18086 | -0.021 | 4.523
14 | 0.846 | 0.1889 | -0.022 | 4.477
14.5 | 0.876 | 0.20468 | -0.024 | 4.278
15 | 0.903 | 0.21032 | -0.024 | 4.295

## 24. Re 250k Mach 0.50 (2)
BIGFOIL.COM POLAR EXPORT
NACA63-120
NACA63-120 |  |  |  | Cl Max: | 0.9385 | at alpha= | 8 | deg
XFOIL ncrit=9 |  |  |  | L/D Max: | 45.4 | at alpha= | 7 | deg
Re: | 250000 |  |  | Cd Min: | 0.20358 | at alpha= | -18 | deg
Mach: | 0.5 |  |  | Cl=0 at alpha= | -0.67794 | deg
|  |  |  | @ Cl=0.1, Cd= | 0.017113
|  |  |  | @ Cl=0.4, Cd= | 0.017851
|  |  |  | @ Cl=0.6, Cd= | 0.018845
alpha (deg) | Cl | Cd | Cm | Cl/Cd
-18 | -0.632 | 0.20358 | 0.0183 | -3.1044
-17.5 | -0.6094 | 0.19529 | 0.0141 | -3.1205
-17 | -0.5968 | 0.18488 | 0.0081 | -3.228
-16.5 | -0.5905 | 0.17322 | 0.0013 | -3.409
-15.5 | -0.6117 | 0.14391 | -0.0156 | -4.2506
-15 | -0.6462 | 0.12653 | -0.0261 | -5.1071
-14.5 | -0.715 | 0.10574 | -0.0398 | -6.7619
-14 | -0.757 | 0.09109 | -0.0488 | -8.3105
-13.5 | -0.7795 | 0.08009 | -0.0547 | -9.7328
-13 | -0.7806 | 0.07227 | -0.058 | -10.8012
-12.5 | -0.7802 | 0.06473 | -0.0609 | -12.0531
-12 | -0.765 | 0.05929 | -0.0627 | -12.9027
-11.5 | -0.7328 | 0.05336 | -0.068 | -13.7331
-11 | -0.7218 | 0.04886 | -0.0672 | -14.7728
-10.5 | -0.717 | 0.04441 | -0.0656 | -16.145
-10 | -0.7175 | 0.03975 | -0.0639 | -18.0503
-9.5 | -0.7193 | 0.03525 | -0.0619 | -20.4057
-9 | -0.7249 | 0.03088 | -0.0592 | -23.4747
-8.5 | -0.7347 | 0.02665 | -0.0556 | -27.5685
-8 | -0.7489 | 0.0227 | -0.0508 | -32.9912
-7.5 | -0.7567 | 0.01974 | -0.0447 | -38.3333
-7 | -0.7566 | 0.01817 | -0.0368 | -41.6401
-6.5 | -0.7331 | 0.01775 | -0.0303 | -41.3014
-6 | -0.6802 | 0.01782 | -0.0268 | -38.1706
-5.5 | -0.6251 | 0.01773 | -0.0241 | -35.2566
-5 | -0.5648 | 0.01777 | -0.0222 | -31.7839
-4.5 | -0.5004 | 0.01791 | -0.0207 | -27.9397
-4 | -0.4316 | 0.01813 | -0.0201 | -23.8058
-3.5 | -0.3672 | 0.01793 | -0.0193 | -20.4796
-3 | -0.307 | 0.01758 | -0.0187 | -17.463
-2.5 | -0.2372 | 0.01763 | -0.0186 | -13.4543
-2 | -0.1749 | 0.01732 | -0.0185 | -10.0982
-1.5 | -0.107 | 0.01732 | -0.0185 | -6.1778
-1 | -0.0438 | 0.01711 | -0.0186 | -2.5599
-0.5 | 0.0242 | 0.01714 | -0.0187 | 1.4119
0 | 0.0876 | 0.0171 | -0.019 | 5.1228
0.5 | 0.1563 | 0.01717 | -0.0192 | 9.1031
1 | 0.2184 | 0.01732 | -0.0193 | 12.6097
1.5 | 0.2883 | 0.01741 | -0.0195 | 16.5594
2 | 0.3478 | 0.01777 | -0.0193 | 19.5723
2.5 | 0.4183 | 0.01788 | -0.0193 | 23.3949
3 | 0.4755 | 0.01834 | -0.0185 | 25.9269
3.5 | 0.5417 | 0.01857 | -0.0179 | 29.1707
4 | 0.6032 | 0.01886 | -0.0171 | 31.983
4.5 | 0.6597 | 0.01935 | -0.0153 | 34.093
5 | 0.7253 | 0.01935 | -0.0141 | 37.4832
5.5 | 0.7876 | 0.01924 | -0.0122 | 40.9356
6 | 0.8406 | 0.0193 | -0.009 | 43.5544
6.5 | 0.8834 | 0.01958 | -0.0046 | 45.1175
7 | 0.908 | 0.02 | 0.0023 | 45.4
7.5 | 0.9318 | 0.02089 | 0.0083 | 44.6051
8 | 0.9385 | 0.02293 | 0.0142 | 40.9289
8.5 | 0.9371 | 0.026 | 0.0193 | 36.0423
9 | 0.9249 | 0.03021 | 0.0238 | 30.6157
9.5 | 0.9111 | 0.03502 | 0.0273 | 26.0166
10 | 0.9007 | 0.0402 | 0.0298 | 22.4055
10.5 | 0.8944 | 0.04553 | 0.0314 | 19.6442
11 | 0.8885 | 0.05088 | 0.0332 | 17.4627
11.5 | 0.8853 | 0.05639 | 0.0343 | 15.6996
12 | 0.8943 | 0.0626 | 0.0316 | 14.2859
12.5 | 0.9046 | 0.06908 | 0.0294 | 13.095
13 | 0.9145 | 0.0757 | 0.0273 | 12.0806

## 25. Re 500k Mach 0.00 (1)
BIGFOIL.COM POLAR EXPORT
NACA63-120
NACA63-120 |  |  |  | Cl Max: | 1.551 | at alpha= | 17 | deg
JavaFoil+Calcfoil stall+Eppler ext transition |  |  |  | L/D Max: | 82.132 | at alpha= | 7.5 | deg
Re: | 500000 |  |  | Cd Min: | 0.00856 | at alpha= | 0 | deg
Mach: | 0 |  |  | Cl=0 at alpha= | -0.88095 | deg
|  |  |  | @ Cl=0.1, Cd= | 0.0085635
|  |  |  | @ Cl=0.4, Cd= | 0.0089397
|  |  |  | @ Cl=0.6, Cd= | 0.0093267
alpha (deg) | Cl | Cd | Cm | Cl/Cd
-20 | -1.318 | 0.14257 | 0.005 | -9.242
-19.5 | -1.338 | 0.12641 | 0.004 | -10.586
-19 | -1.382 | 0.09828 | 0.004 | -14.064
-18.5 | -1.402 | 0.08415 | 0.004 | -16.659
-18 | -1.411 | 0.07538 | 0.004 | -18.72
-17.5 | -1.416 | 0.06835 | 0.003 | -20.711
-17 | -1.414 | 0.06276 | 0.002 | -22.531
-16.5 | -1.41 | 0.05774 | 0.002 | -24.416
-16 | -1.402 | 0.05311 | 0.001 | -26.389
-15.5 | -1.39 | 0.04883 | 0.001 | -28.46
-15 | -1.374 | 0.04512 | 0 | -30.457
-14.5 | -1.355 | 0.04182 | -0.001 | -32.398
-14 | -1.331 | 0.03906 | -0.001 | -34.084
-13.5 | -1.305 | 0.03655 | -0.002 | -35.694
-13 | -1.273 | 0.03416 | -0.002 | -37.269
-12.5 | -1.239 | 0.03201 | -0.003 | -38.705
-12 | -1.202 | 0.03006 | -0.004 | -39.981
-11.5 | -1.163 | 0.02823 | -0.004 | -41.188
-11 | -1.121 | 0.02658 | -0.005 | -42.175
-10.5 | -1.077 | 0.02499 | -0.006 | -43.108
-10 | -1.032 | 0.02358 | -0.006 | -43.765
-9.5 | -0.984 | 0.02218 | -0.007 | -44.388
-9 | -0.936 | 0.02084 | -0.008 | -44.894
-8.5 | -0.885 | 0.01968 | -0.009 | -44.96
-8 | -0.844 | 0.01267 | -0.009 | -66.607
-7.5 | -0.79 | 0.01176 | -0.01 | -67.165
-7 | -0.735 | 0.01115 | -0.011 | -65.915
-6.5 | -0.679 | 0.01071 | -0.012 | -63.345
-6 | -0.622 | 0.0103 | -0.012 | -60.351
-5.5 | -0.564 | 0.00997 | -0.013 | -56.564
-5 | -0.505 | 0.00968 | -0.014 | -52.177
-4.5 | -0.446 | 0.00945 | -0.015 | -47.15
-4 | -0.386 | 0.00926 | -0.016 | -41.666
-3.5 | -0.328 | 0.00892 | -0.016 | -36.739
-3 | -0.265 | 0.00886 | -0.017 | -29.933
-2.5 | -0.203 | 0.00873 | -0.018 | -23.226
-2 | -0.14 | 0.00864 | -0.019 | -16.204
-1.5 | -0.077 | 0.00866 | -0.019 | -8.924
-1 | -0.015 | 0.00863 | -0.02 | -1.691
-0.5 | 0.048 | 0.00858 | -0.021 | 5.63
0 | 0.111 | 0.00856 | -0.022 | 12.991
0.5 | 0.174 | 0.00867 | -0.022 | 20.081
1 | 0.237 | 0.00868 | -0.023 | 27.303
1.5 | 0.299 | 0.00874 | -0.024 | 34.219
2 | 0.362 | 0.00886 | -0.024 | 40.816
2.5 | 0.424 | 0.00899 | -0.025 | 47.186
3 | 0.486 | 0.00913 | -0.026 | 53.295
3.5 | 0.549 | 0.00923 | -0.027 | 59.463
4 | 0.607 | 0.00934 | -0.027 | 64.959
4.5 | 0.665 | 0.00981 | -0.028 | 67.768
5 | 0.723 | 0.01008 | -0.028 | 71.736
5.5 | 0.781 | 0.01038 | -0.029 | 75.193
6 | 0.837 | 0.01074 | -0.029 | 77.943
6.5 | 0.893 | 0.01115 | -0.03 | 80.075
7 | 0.948 | 0.01165 | -0.031 | 81.339
7.5 | 1.002 | 0.0122 | -0.031 | 82.132
8 | 1.054 | 0.01294 | -0.032 | 81.427
8.5 | 1.102 | 0.01488 | -0.032 | 74.039
9 | 1.137 | 0.02209 | -0.032 | 51.483
9.5 | 1.184 | 0.02353 | -0.033 | 50.329
10 | 1.229 | 0.02516 | -0.033 | 48.83
10.5 | 1.272 | 0.02664 | -0.034 | 47.749
11 | 1.313 | 0.02824 | -0.034 | 46.507
11.5 | 1.351 | 0.02997 | -0.035 | 45.073
12 | 1.385 | 0.03182 | -0.035 | 43.532
12.5 | 1.417 | 0.03387 | -0.036 | 41.816
13 | 1.445 | 0.03603 | -0.036 | 40.111
13.5 | 1.47 | 0.03849 | -0.036 | 38.197
14 | 1.492 | 0.04121 | -0.037 | 36.209
14.5 | 1.511 | 0.04405 | -0.037 | 34.293
15 | 1.526 | 0.04716 | -0.038 | 32.351
15.5 | 1.538 | 0.05019 | -0.038 | 30.635
16 | 1.546 | 0.05393 | -0.038 | 28.659
16.5 | 1.55 | 0.0581 | -0.039 | 26.672
17 | 1.551 | 0.06243 | -0.039 | 24.839
17.5 | 1.545 | 0.0679 | -0.039 | 22.747
18 | 1.534 | 0.07397 | -0.039 | 20.74
18.5 | 1.52 | 0.08046 | -0.039 | 18.886
19 | 1.502 | 0.08815 | -0.039 | 17.033
19.5 | 1.478 | 0.09773 | -0.039 | 15.127
20 | 1.452 | 0.10906 | -0.039 | 13.311

## 26. Re 500k Mach 0.00 (2)
BIGFOIL.COM POLAR EXPORT
NACA63-120
NACA63-120 |  |  |  | Cl Max: | 1.202 | at alpha= | 20 | deg
XFOIL ncrit=9 |  |  |  | L/D Max: | 83.2152 | at alpha= | 8 | deg
Re: | 500000 |  |  | Cd Min: | 0.11136 | at alpha= | 20 | deg
Mach: | 0 |  |  | Cl=0 at alpha= | -0.73012 | deg
|  |  |  | @ Cl=0.1, Cd= | 0.0096246
|  |  |  | @ Cl=0.4, Cd= | 0.0099124
|  |  |  | @ Cl=0.6, Cd= | 0.010226
alpha (deg) | Cl | Cd | Cm | Cl/Cd
-20 | -1.1115 | 0.1025 | -0.0219 | -10.8439
-19.5 | -1.1032 | 0.09674 | -0.0246 | -11.4038
-19 | -1.0963 | 0.09071 | -0.0272 | -12.0858
-18.5 | -1.0894 | 0.08478 | -0.0297 | -12.8497
-18 | -1.0809 | 0.07914 | -0.0319 | -13.6581
-17.5 | -1.0711 | 0.07434 | -0.0331 | -14.4081
-17 | -1.0613 | 0.06929 | -0.0347 | -15.3168
-16.5 | -1.0496 | 0.06451 | -0.0361 | -16.2703
-16 | -1.0381 | 0.0599 | -0.0371 | -17.3306
-15.5 | -1.0322 | 0.05491 | -0.038 | -18.798
-15 | -1.0203 | 0.05063 | -0.0386 | -20.1521
-14.5 | -1.0067 | 0.04663 | -0.0391 | -21.5891
-14 | -1.0014 | 0.04205 | -0.0392 | -23.8145
-13.5 | -0.9864 | 0.03848 | -0.0392 | -25.6341
-13 | -0.9787 | 0.03451 | -0.0388 | -28.3599
-12.5 | -0.9645 | 0.03122 | -0.0383 | -30.8937
-11.5 | -0.9211 | 0.02491 | -0.0398 | -36.9771
-11 | -0.9125 | 0.02234 | -0.0368 | -40.846
-10.5 | -0.9008 | 0.02005 | -0.0337 | -44.9277
-10 | -0.8884 | 0.01796 | -0.0302 | -49.4655
-9.5 | -0.8762 | 0.01612 | -0.026 | -54.3548
-9 | -0.8701 | 0.01462 | -0.0198 | -59.5144
-8.5 | -0.8475 | 0.01326 | -0.0159 | -63.914
-8 | -0.8155 | 0.01196 | -0.0132 | -68.1856
-7.5 | -0.7733 | 0.01108 | -0.0118 | -69.7924
-6.5 | -0.6692 | 0.01037 | -0.0113 | -64.5323
-6 | -0.6141 | 0.01024 | -0.0114 | -59.9707
-5.5 | -0.5571 | 0.01012 | -0.0118 | -55.0494
-5 | -0.5 | 0.01002 | -0.0122 | -49.9002
-4.5 | -0.4425 | 0.00992 | -0.0127 | -44.6069
-4 | -0.3846 | 0.00988 | -0.0132 | -38.9271
-3.5 | -0.3262 | 0.00988 | -0.0138 | -33.0162
-3 | -0.2676 | 0.00976 | -0.0144 | -27.418
-2.5 | -0.2088 | 0.00978 | -0.0151 | -21.3497
-2 | -0.15 | 0.00968 | -0.0158 | -15.4959
-1.5 | -0.0909 | 0.00969 | -0.0165 | -9.3808
-1 | -0.0319 | 0.00961 | -0.0172 | -3.3195
-0.5 | 0.0272 | 0.00963 | -0.018 | 2.8245
0 | 0.0863 | 0.00962 | -0.0187 | 8.9709
0.5 | 0.1454 | 0.00964 | -0.0195 | 15.083
1 | 0.2044 | 0.00969 | -0.0202 | 21.0939
1.5 | 0.2634 | 0.00972 | -0.0209 | 27.0988
2 | 0.3223 | 0.00983 | -0.0216 | 32.7874
2.5 | 0.3809 | 0.00987 | -0.0223 | 38.5917
3 | 0.4394 | 0.01 | -0.0229 | 43.94
3.5 | 0.4976 | 0.01004 | -0.0235 | 49.5618
4 | 0.5556 | 0.01018 | -0.0241 | 54.5776
4.5 | 0.6131 | 0.01024 | -0.0245 | 59.873
5 | 0.6697 | 0.01032 | -0.0248 | 64.8934
5.5 | 0.7261 | 0.01047 | -0.0251 | 69.3505
6 | 0.7816 | 0.01063 | -0.0252 | 73.5278
6.5 | 0.8371 | 0.01081 | -0.0254 | 77.4376
7 | 0.8893 | 0.01102 | -0.0249 | 80.6987
7.5 | 0.9399 | 0.01133 | -0.0244 | 82.9568
8 | 0.9861 | 0.01185 | -0.0232 | 83.2152
8.5 | 1.0223 | 0.01274 | -0.0207 | 80.2433
9 | 1.0432 | 0.01409 | -0.016 | 74.0383
9.5 | 1.0463 | 0.01571 | -0.009 | 66.6009
10 | 1.0513 | 0.0178 | -0.0036 | 59.0618
10.5 | 1.0576 | 0.02021 | 0.0007 | 52.3305
11 | 1.0655 | 0.02279 | 0.0042 | 46.753
11.5 | 1.0731 | 0.02548 | 0.0075 | 42.1154
12 | 1.0771 | 0.02827 | 0.0111 | 38.1005
12.5 | 1.0943 | 0.03186 | 0.0105 | 34.3471
13 | 1.1024 | 0.03578 | 0.0112 | 30.8105
13.5 | 1.1095 | 0.04001 | 0.0117 | 27.7306
14 | 1.1195 | 0.04422 | 0.0119 | 25.3166
14.5 | 1.1268 | 0.04888 | 0.0117 | 23.0524
15 | 1.134 | 0.05375 | 0.0112 | 21.0977
15.5 | 1.1405 | 0.0589 | 0.0105 | 19.3633
16 | 1.1496 | 0.06394 | 0.0095 | 17.9794
16.5 | 1.1495 | 0.07018 | 0.008 | 16.3793
17 | 1.1606 | 0.07536 | 0.0065 | 15.4007
17.5 | 1.1682 | 0.0811 | 0.0047 | 14.4044
18 | 1.1723 | 0.08728 | 0.0026 | 13.4315
18.5 | 1.1793 | 0.09335 | 0.0003 | 12.6331
19 | 1.1858 | 0.09966 | -0.0023 | 11.8985
19.5 | 1.1919 | 0.10604 | -0.0051 | 11.2401
20 | 1.202 | 0.11136 | -0.0073 | 10.7938

## 27. Re 500k Mach 0.10 (1)
BIGFOIL.COM POLAR EXPORT
NACA63-120
NACA63-120 |  |  |  | Cl Max: | 1.534 | at alpha= | 16.5 | deg
JavaFoil+Calcfoil stall+Eppler ext transition |  |  |  | L/D Max: | 81.426 | at alpha= | 7.5 | deg
Re: | 500000 |  |  | Cd Min: | 0.00859 | at alpha= | -1 | deg
Mach: | 0.1 |  |  | Cl=0 at alpha= | -0.88281 | deg
|  |  |  | @ Cl=0.1, Cd= | 0.0086038
|  |  |  | @ Cl=0.4, Cd= | 0.0089305
|  |  |  | @ Cl=0.6, Cd= | 0.0091572
alpha (deg) | Cl | Cd | Cm | Cl/Cd
-20 | -1.272 | 0.15599 | 0.004 | -8.153
-19.5 | -1.298 | 0.13703 | 0.004 | -9.474
-19 | -1.344 | 0.10742 | 0.004 | -12.513
-18.5 | -1.37 | 0.09117 | 0.004 | -15.023
-18 | -1.387 | 0.07968 | 0.003 | -17.403
-17.5 | -1.395 | 0.07165 | 0.003 | -19.471
-17 | -1.398 | 0.06536 | 0.002 | -21.385
-16.5 | -1.397 | 0.05959 | 0.002 | -23.443
-16 | -1.391 | 0.05487 | 0.001 | -25.349
-15.5 | -1.382 | 0.05004 | 0.001 | -27.622
-15 | -1.369 | 0.04613 | 0 | -29.676
-14.5 | -1.351 | 0.04281 | -0.001 | -31.554
-14 | -1.329 | 0.03978 | -0.001 | -33.42
-13.5 | -1.304 | 0.03737 | -0.002 | -34.889
-13 | -1.274 | 0.03473 | -0.002 | -36.677
-12.5 | -1.24 | 0.03251 | -0.003 | -38.141
-12 | -1.204 | 0.03049 | -0.004 | -39.483
-11.5 | -1.165 | 0.02869 | -0.004 | -40.599
-11 | -1.124 | 0.02693 | -0.005 | -41.736
-10.5 | -1.081 | 0.02531 | -0.006 | -42.699
-10 | -1.035 | 0.02385 | -0.007 | -43.404
-9.5 | -0.988 | 0.02242 | -0.007 | -44.05
-9 | -0.939 | 0.02109 | -0.008 | -44.514
-8.5 | -0.888 | 0.01989 | -0.009 | -44.672
-8 | -0.847 | 0.01285 | -0.01 | -65.892
-7.5 | -0.793 | 0.01186 | -0.01 | -66.878
-7 | -0.738 | 0.01126 | -0.011 | -65.502
-6.5 | -0.681 | 0.0108 | -0.012 | -63.073
-6 | -0.624 | 0.01038 | -0.012 | -60.115
-5.5 | -0.566 | 0.01005 | -0.013 | -56.33
-5 | -0.507 | 0.00975 | -0.014 | -52.031
-4.5 | -0.448 | 0.00951 | -0.015 | -47.071
-4 | -0.387 | 0.00931 | -0.016 | -41.601
-3.5 | -0.327 | 0.00878 | -0.016 | -37.241
-3 | -0.267 | 0.00886 | -0.017 | -30.083
-2.5 | -0.204 | 0.00876 | -0.018 | -23.254
-2 | -0.141 | 0.00869 | -0.019 | -16.189
-1.5 | -0.078 | 0.00865 | -0.019 | -8.984
-1 | -0.015 | 0.00859 | -0.02 | -1.706
-0.5 | 0.049 | 0.00862 | -0.021 | 5.632
0 | 0.112 | 0.0086 | -0.022 | 12.996
0.5 | 0.175 | 0.00867 | -0.022 | 20.183
1 | 0.238 | 0.00871 | -0.023 | 27.344
1.5 | 0.3 | 0.00884 | -0.024 | 33.978
2 | 0.363 | 0.00886 | -0.025 | 40.995
2.5 | 0.426 | 0.00898 | -0.025 | 47.458
3 | 0.489 | 0.00914 | -0.026 | 53.489
3.5 | 0.551 | 0.00936 | -0.027 | 58.892
4 | 0.609 | 0.00912 | -0.027 | 66.804
4.5 | 0.668 | 0.00986 | -0.028 | 67.682
5 | 0.726 | 0.01014 | -0.028 | 71.64
5.5 | 0.784 | 0.01045 | -0.029 | 74.982
6 | 0.841 | 0.01082 | -0.03 | 77.715
6.5 | 0.897 | 0.01124 | -0.03 | 79.76
7 | 0.952 | 0.01176 | -0.031 | 80.955
7.5 | 1.006 | 0.01235 | -0.031 | 81.426
8 | 1.058 | 0.01307 | -0.032 | 80.918
8.5 | 1.106 | 0.01518 | -0.032 | 72.849
9 | 1.141 | 0.02237 | -0.032 | 51.02
9.5 | 1.188 | 0.02381 | -0.033 | 49.897
10 | 1.232 | 0.02553 | -0.033 | 48.27
10.5 | 1.276 | 0.02699 | -0.034 | 47.259
11 | 1.316 | 0.02861 | -0.034 | 46.013
11.5 | 1.353 | 0.03038 | -0.035 | 44.538
12 | 1.387 | 0.03237 | -0.035 | 42.837
12.5 | 1.417 | 0.03442 | -0.036 | 41.174
13 | 1.445 | 0.03664 | -0.036 | 39.436
13.5 | 1.468 | 0.03919 | -0.037 | 37.466
14 | 1.489 | 0.04197 | -0.037 | 35.469
14.5 | 1.505 | 0.0449 | -0.037 | 33.53
15 | 1.519 | 0.0481 | -0.038 | 31.57
15.5 | 1.528 | 0.05162 | -0.038 | 29.597
16 | 1.533 | 0.05554 | -0.038 | 27.599
16.5 | 1.534 | 0.05971 | -0.039 | 25.696
17 | 1.531 | 0.06504 | -0.039 | 23.545
17.5 | 1.522 | 0.07033 | -0.039 | 21.643
18 | 1.507 | 0.07704 | -0.039 | 19.564
18.5 | 1.488 | 0.08461 | -0.039 | 17.586
19 | 1.464 | 0.09355 | -0.039 | 15.651
19.5 | 1.433 | 0.10592 | -0.038 | 13.533
20 | 1.394 | 0.12345 | -0.037 | 11.29

## 28. Re 500k Mach 0.10 (2)
BIGFOIL.COM POLAR EXPORT
NACA63-120
NACA63-120 |  |  |  | Cl Max: | 1.1931 | at alpha= | 20 | deg
XFOIL ncrit=9 |  |  |  | L/D Max: | 82.6461 | at alpha= | 8 | deg
Re: | 500000 |  |  | Cd Min: | 0.11471 | at alpha= | 20 | deg
Mach: | 0.1 |  |  | Cl=0 at alpha= | -0.72896 | deg
|  |  |  | @ Cl=0.1, Cd= | 0.0096567
|  |  |  | @ Cl=0.4, Cd= | 0.0099472
|  |  |  | @ Cl=0.6, Cd= | 0.01028
alpha (deg) | Cl | Cd | Cm | Cl/Cd
-20 | -1.1025 | 0.10544 | -0.0216 | -10.4562
-19.5 | -1.0942 | 0.09963 | -0.0243 | -10.9826
-19 | -1.088 | 0.09341 | -0.0271 | -11.6476
-18.5 | -1.0816 | 0.0873 | -0.0297 | -12.3895
-18 | -1.0738 | 0.08149 | -0.032 | -13.1771
-17.5 | -1.0636 | 0.07653 | -0.0334 | -13.8978
-17 | -1.0544 | 0.07132 | -0.035 | -14.7841
-16.5 | -1.0434 | 0.06636 | -0.0365 | -15.7233
-16 | -1.0303 | 0.06174 | -0.0377 | -16.6877
-15.5 | -1.0254 | 0.05666 | -0.0385 | -18.0974
-15 | -1.0139 | 0.05222 | -0.0392 | -19.4159
-14.5 | -0.9993 | 0.04822 | -0.0397 | -20.7238
-14 | -0.9948 | 0.04347 | -0.0399 | -22.8847
-13.5 | -0.9809 | 0.03972 | -0.04 | -24.6954
-13 | -0.9721 | 0.03572 | -0.0397 | -27.2144
-11.5 | -0.9158 | 0.02574 | -0.041 | -35.5789
-11 | -0.9063 | 0.02314 | -0.0381 | -39.1659
-10.5 | -0.8971 | 0.02062 | -0.0349 | -43.5063
-10 | -0.8837 | 0.01849 | -0.0316 | -47.7934
-9.5 | -0.8716 | 0.01654 | -0.0276 | -52.6965
-9 | -0.8659 | 0.01487 | -0.0217 | -58.2313
-8.5 | -0.8478 | 0.0135 | -0.0169 | -62.8
-8 | -0.8182 | 0.01215 | -0.0139 | -67.3416
-7.5 | -0.7775 | 0.01118 | -0.0122 | -69.5438
-7 | -0.7273 | 0.01074 | -0.0116 | -67.7188
-6.5 | -0.6736 | 0.01042 | -0.0115 | -64.6449
-6 | -0.6179 | 0.0103 | -0.0116 | -59.9903
-5.5 | -0.5609 | 0.01017 | -0.012 | -55.1524
-5 | -0.5033 | 0.01005 | -0.0123 | -50.0796
-4.5 | -0.4455 | 0.00996 | -0.0128 | -44.7289
-4 | -0.3871 | 0.00993 | -0.0133 | -38.9829
-3.5 | -0.3284 | 0.00992 | -0.0138 | -33.1048
-3 | -0.2694 | 0.0098 | -0.0145 | -27.4898
-2.5 | -0.2103 | 0.00983 | -0.0151 | -21.3937
-2 | -0.151 | 0.00971 | -0.0159 | -15.551
-1.5 | -0.0917 | 0.00973 | -0.0165 | -9.4245
-1 | -0.0322 | 0.00965 | -0.0173 | -3.3368
-0.5 | 0.0272 | 0.00967 | -0.018 | 2.8128
0 | 0.0867 | 0.00965 | -0.0188 | 8.9845
0.5 | 0.1461 | 0.00968 | -0.0195 | 15.093
1 | 0.2056 | 0.00973 | -0.0203 | 21.1305
1.5 | 0.2648 | 0.00976 | -0.021 | 27.1311
2 | 0.3242 | 0.00988 | -0.0217 | 32.8138
2.5 | 0.3831 | 0.00991 | -0.0223 | 38.6579
3 | 0.4421 | 0.01004 | -0.023 | 44.0339
3.5 | 0.5005 | 0.01008 | -0.0235 | 49.6528
4 | 0.559 | 0.01023 | -0.0241 | 54.6432
4.5 | 0.6167 | 0.0103 | -0.0245 | 59.8738
5 | 0.6738 | 0.01037 | -0.0248 | 64.9759
5.5 | 0.7305 | 0.01052 | -0.025 | 69.4392
6 | 0.7864 | 0.01069 | -0.0251 | 73.5641
6.5 | 0.8419 | 0.01088 | -0.0252 | 77.3805
7 | 0.8946 | 0.01108 | -0.0247 | 80.7401
7.5 | 0.9446 | 0.01144 | -0.024 | 82.5699
8 | 0.9901 | 0.01198 | -0.0226 | 82.6461
8.5 | 1.0246 | 0.01293 | -0.0197 | 79.2421
9 | 1.0407 | 0.01432 | -0.0143 | 72.6746
9.5 | 1.0423 | 0.01612 | -0.0073 | 64.6588
10 | 1.0477 | 0.01831 | -0.0022 | 57.2201
10.5 | 1.054 | 0.02083 | 0.0019 | 50.6001
11.5 | 1.0685 | 0.02636 | 0.0086 | 40.5349
12 | 1.0708 | 0.02936 | 0.0122 | 36.4714
12.5 | 1.0882 | 0.03303 | 0.0114 | 32.9458
13 | 1.0944 | 0.03723 | 0.0121 | 29.3956
13.5 | 1.1014 | 0.04161 | 0.0125 | 26.4696
14 | 1.1122 | 0.04586 | 0.0125 | 24.2521
14.5 | 1.1203 | 0.05056 | 0.0122 | 22.1578
15 | 1.1248 | 0.05583 | 0.0116 | 20.1469
15.5 | 1.1334 | 0.06087 | 0.0108 | 18.62
16 | 1.1413 | 0.06617 | 0.0096 | 17.248
16.5 | 1.1433 | 0.07227 | 0.0082 | 15.8198
17 | 1.1531 | 0.07774 | 0.0065 | 14.8328
17.5 | 1.16 | 0.08368 | 0.0045 | 13.8623
18 | 1.1642 | 0.08985 | 0.0025 | 12.9572
18.5 | 1.172 | 0.09605 | 0 | 12.202
19 | 1.1783 | 0.10246 | -0.0027 | 11.5001
19.5 | 1.1848 | 0.10884 | -0.0056 | 10.8857
20 | 1.1931 | 0.11471 | -0.0081 | 10.401

## 29. Re 500k Mach 0.25 (1)
BIGFOIL.COM POLAR EXPORT
NACA63-120
NACA63-120 |  |  |  | Cl Max: | 1.456 | at alpha= | 14.5 | deg
JavaFoil+Calcfoil stall+Eppler ext transition |  |  |  | L/D Max: | 78.675 | at alpha= | 7 | deg
Re: | 500000 |  |  | Cd Min: | 0.00875 | at alpha= | 0 | deg
Mach: | 0.25 |  |  | Cl=0 at alpha= | -0.88462 | deg
|  |  |  | @ Cl=0.1, Cd= | 0.0087615
|  |  |  | @ Cl=0.4, Cd= | 0.0091665
|  |  |  | @ Cl=0.6, Cd= | 0.0095177
alpha (deg) | Cl | Cd | Cm | Cl/Cd
-20 | -0.992 | 0.1916 | 0.003 | -5.176
-19.5 | -1.03 | 0.1838 | 0.003 | -5.602
-19 | -1.067 | 0.17226 | 0.003 | -6.193
-18.5 | -1.103 | 0.1595 | 0.003 | -6.913
-18 | -1.134 | 0.14714 | 0.003 | -7.707
-17.5 | -1.163 | 0.13419 | 0.002 | -8.663
-17 | -1.218 | 0.1055 | 0.002 | -11.545
-16.5 | -1.271 | 0.08067 | 0.002 | -15.753
-16 | -1.298 | 0.06809 | 0.001 | -19.066
-15.5 | -1.311 | 0.06028 | 0.001 | -21.753
-15 | -1.317 | 0.05371 | 0 | -24.523
-14.5 | -1.314 | 0.04904 | -0.001 | -26.805
-14 | -1.306 | 0.04469 | -0.001 | -29.223
-13.5 | -1.291 | 0.04109 | -0.002 | -31.421
-13 | -1.268 | 0.03843 | -0.003 | -32.987
-12.5 | -1.241 | 0.03558 | -0.003 | -34.878
-12 | -1.21 | 0.03319 | -0.004 | -36.438
-11.5 | -1.175 | 0.03101 | -0.005 | -37.877
-11 | -1.137 | 0.02903 | -0.005 | -39.153
-10.5 | -1.096 | 0.02725 | -0.006 | -40.208
-10 | -1.052 | 0.02553 | -0.007 | -41.197
-9.5 | -1.005 | 0.02399 | -0.007 | -41.901
-9 | -0.957 | 0.02247 | -0.008 | -42.589
-8.5 | -0.906 | 0.02111 | -0.009 | -42.945
-8 | -0.856 | 0.01815 | -0.01 | -47.195
-7.5 | -0.81 | 0.01256 | -0.01 | -64.514
-7 | -0.754 | 0.01186 | -0.011 | -63.567
-6.5 | -0.697 | 0.01128 | -0.012 | -61.779
-6 | -0.638 | 0.01082 | -0.013 | -58.965
-5.5 | -0.579 | 0.01043 | -0.014 | -55.534
-5 | -0.519 | 0.01007 | -0.014 | -51.536
-4.5 | -0.458 | 0.00981 | -0.015 | -46.668
-4 | -0.396 | 0.00958 | -0.016 | -41.36
-3.5 | -0.334 | 0.00935 | -0.017 | -35.712
-3 | -0.271 | 0.0089 | -0.018 | -30.499
-2.5 | -0.209 | 0.00896 | -0.018 | -23.369
-2 | -0.145 | 0.00883 | -0.019 | -16.374
-1.5 | -0.08 | 0.00881 | -0.02 | -9.06
-1 | -0.015 | 0.0088 | -0.021 | -1.712
-0.5 | 0.05 | 0.0088 | -0.022 | 5.672
0 | 0.115 | 0.00875 | -0.022 | 13.125
0.5 | 0.18 | 0.00881 | -0.023 | 20.415
1 | 0.245 | 0.0089 | -0.024 | 27.514
1.5 | 0.309 | 0.00897 | -0.025 | 34.415
2 | 0.373 | 0.0091 | -0.025 | 41.002
2.5 | 0.438 | 0.00926 | -0.026 | 47.289
3 | 0.502 | 0.00943 | -0.027 | 53.271
3.5 | 0.561 | 0.00884 | -0.027 | 63.48
4 | 0.622 | 0.0099 | -0.028 | 62.846
4.5 | 0.683 | 0.01017 | -0.028 | 67.119
5 | 0.743 | 0.01049 | -0.029 | 70.817
5.5 | 0.802 | 0.01086 | -0.03 | 73.823
6 | 0.86 | 0.01129 | -0.03 | 76.116
6.5 | 0.917 | 0.01182 | -0.031 | 77.566
7 | 0.972 | 0.01236 | -0.031 | 78.675
7.5 | 1.027 | 0.01308 | -0.032 | 78.48
8 | 1.079 | 0.01397 | -0.033 | 77.208
8.5 | 1.118 | 0.0206 | -0.033 | 54.275
9 | 1.162 | 0.02403 | -0.033 | 48.36
9.5 | 1.208 | 0.02575 | -0.034 | 46.902
10 | 1.251 | 0.02738 | -0.034 | 45.692
10.5 | 1.292 | 0.02913 | -0.035 | 44.363
11 | 1.33 | 0.03103 | -0.035 | 42.853
11.5 | 1.362 | 0.03303 | -0.036 | 41.24
12 | 1.39 | 0.03537 | -0.036 | 39.306
12.5 | 1.414 | 0.03782 | -0.037 | 37.389
13 | 1.433 | 0.04063 | -0.037 | 35.263
13.5 | 1.446 | 0.04374 | -0.037 | 33.066
14 | 1.454 | 0.04735 | -0.038 | 30.716
14.5 | 1.456 | 0.05117 | -0.038 | 28.463
15 | 1.452 | 0.05562 | -0.038 | 26.112
15.5 | 1.442 | 0.0608 | -0.038 | 23.719
16 | 1.425 | 0.06644 | -0.039 | 21.446
16.5 | 1.399 | 0.0744 | -0.039 | 18.805
17 | 1.363 | 0.08547 | -0.038 | 15.944
17.5 | 1.303 | 0.10534 | -0.036 | 12.372
18 | 1.22 | 0.13904 | -0.032 | 8.771
18.5 | 1.165 | 0.15699 | -0.029 | 7.422
19 | 1.115 | 0.17094 | -0.028 | 6.522
19.5 | 1.061 | 0.18544 | -0.026 | 5.722

## 30. Re 500k Mach 0.25 (2)
BIGFOIL.COM POLAR EXPORT
NACA63-120
NACA63-120 |  |  |  | Cl Max: | 1.1414 | at alpha= | 19.5 | deg
XFOIL ncrit=9 |  |  |  | L/D Max: | 80.7667 | at alpha= | 7.5 | deg
Re: | 500000 |  |  | Cd Min: | 0.13377 | at alpha= | 20 | deg
Mach: | 0.25 |  |  | Cl=0 at alpha= | -0.72386 | deg
|  |  |  | @ Cl=0.1, Cd= | 0.0098936
|  |  |  | @ Cl=0.4, Cd= | 0.010205
|  |  |  | @ Cl=0.6, Cd= | 0.010536
alpha (deg) | Cl | Cd | Cm | Cl/Cd
-20 | -1.0218 | 0.12722 | -0.0147 | -8.0318
-19.5 | -1.0285 | 0.11829 | -0.0196 | -8.6947
-19 | -1.0275 | 0.11063 | -0.0237 | -9.2877
-18.5 | -1.0279 | 0.1028 | -0.0276 | -9.999
-18 | -1.0273 | 0.09532 | -0.0311 | -10.7774
-17.5 | -1.0251 | 0.08815 | -0.0342 | -11.629
-17 | -1.0174 | 0.08242 | -0.036 | -12.3441
-16.5 | -1.0085 | 0.0767 | -0.0379 | -13.1486
-16 | -0.9984 | 0.07125 | -0.0396 | -14.0126
-15.5 | -0.9876 | 0.06613 | -0.0407 | -14.9342
-15 | -0.9795 | 0.06097 | -0.0418 | -16.0653
-14.5 | -0.968 | 0.05618 | -0.0426 | -17.2303
-14 | -0.9566 | 0.05158 | -0.0432 | -18.5459
-13.5 | -0.9492 | 0.04675 | -0.0436 | -20.3037
-13 | -0.9341 | 0.04277 | -0.0438 | -21.8401
-12 | -0.8915 | 0.03385 | -0.049 | -26.3368
-11.5 | -0.886 | 0.03052 | -0.0466 | -29.0301
-11 | -0.8781 | 0.02742 | -0.0441 | -32.0241
-10.5 | -0.8719 | 0.02428 | -0.0413 | -35.9102
-10 | -0.8612 | 0.02159 | -0.0383 | -39.8888
-9.5 | -0.8501 | 0.01909 | -0.0349 | -44.5312
-9 | -0.8413 | 0.01674 | -0.0307 | -50.2569
-8.5 | -0.8388 | 0.01472 | -0.0246 | -56.9837
-8 | -0.8263 | 0.01325 | -0.0187 | -62.3623
-7.5 | -0.796 | 0.01188 | -0.0152 | -67.0034
-7 | -0.75 | 0.01114 | -0.0137 | -67.325
-6.5 | -0.6963 | 0.01079 | -0.0131 | -64.532
-6 | -0.6398 | 0.01056 | -0.0128 | -60.5871
-5.5 | -0.5813 | 0.01044 | -0.0129 | -55.6801
-5 | -0.5214 | 0.01029 | -0.0132 | -50.6706
-4.5 | -0.4614 | 0.01025 | -0.0135 | -45.0146
-4 | -0.4011 | 0.01021 | -0.0139 | -39.285
-3.5 | -0.3404 | 0.01013 | -0.0144 | -33.6032
-3 | -0.2793 | 0.01007 | -0.015 | -27.7358
-2.5 | -0.2182 | 0.01001 | -0.0156 | -21.7982
-2 | -0.1568 | 0.00996 | -0.0163 | -15.743
-1.5 | -0.0955 | 0.00991 | -0.0169 | -9.6367
-1 | -0.0338 | 0.00992 | -0.0177 | -3.4073
-0.5 | 0.0274 | 0.00987 | -0.0184 | 2.7761
0 | 0.0891 | 0.00989 | -0.0192 | 9.0091
0.5 | 0.1502 | 0.00991 | -0.0199 | 15.1564
1 | 0.2118 | 0.00994 | -0.0206 | 21.3078
1.5 | 0.273 | 0.01003 | -0.0213 | 27.2183
2 | 0.3344 | 0.01008 | -0.022 | 33.1746
2.5 | 0.3954 | 0.0102 | -0.0226 | 38.7647
3 | 0.4563 | 0.01027 | -0.0232 | 44.4304
4 | 0.5773 | 0.01049 | -0.0241 | 55.0334
4.5 | 0.6369 | 0.01061 | -0.0244 | 60.0283
5 | 0.696 | 0.01074 | -0.0245 | 64.8045
5.5 | 0.7542 | 0.01082 | -0.0245 | 69.7043
6 | 0.8124 | 0.01101 | -0.0245 | 73.7875
6.5 | 0.8686 | 0.01122 | -0.0241 | 77.4153
7 | 0.9208 | 0.01152 | -0.0231 | 79.9306
7.5 | 0.9692 | 0.012 | -0.0215 | 80.7667
8 | 1.0081 | 0.01277 | -0.0187 | 78.9428
8.5 | 1.0222 | 0.01411 | -0.0124 | 72.4451
9 | 1.021 | 0.01615 | -0.005 | 63.2198
9.5 | 1.0226 | 0.01871 | 0.0004 | 54.6553
10 | 1.0256 | 0.02165 | 0.0047 | 47.3718
10.5 | 1.0305 | 0.02479 | 0.0082 | 41.5692
11 | 1.0345 | 0.02821 | 0.0112 | 36.6714
11.5 | 1.0406 | 0.03162 | 0.0138 | 32.9096
12 | 1.0406 | 0.03537 | 0.0167 | 29.4204
12.5 | 1.055 | 0.03972 | 0.0157 | 26.5609
13 | 1.0625 | 0.04447 | 0.0158 | 23.8925
13.5 | 1.0702 | 0.04937 | 0.0156 | 21.6771
14 | 1.0766 | 0.05461 | 0.0151 | 19.7143
14.5 | 1.0835 | 0.06002 | 0.0142 | 18.0523
15 | 1.0889 | 0.06578 | 0.0131 | 16.5537
15.5 | 1.0971 | 0.07146 | 0.0118 | 15.3526
16 | 1.0994 | 0.0779 | 0.01 | 14.113
16.5 | 1.1091 | 0.08379 | 0.0082 | 13.2367
17 | 1.1161 | 0.09014 | 0.006 | 12.3819
17.5 | 1.1217 | 0.09659 | 0.0037 | 11.613
18 | 1.128 | 0.10342 | 0.0009 | 10.907
18.5 | 1.1328 | 0.11058 | -0.0024 | 10.2442
19 | 1.1383 | 0.11755 | -0.0057 | 9.6835
19.5 | 1.1414 | 0.12494 | -0.0094 | 9.1356
20 | 1.1385 | 0.13377 | -0.0144 | 8.5109

## 31. Re 500k Mach 0.50 (1)
BIGFOIL.COM POLAR EXPORT
NACA63-120
NACA63-120 |  |  |  | Cl Max: | 1.247 | at alpha= | 10 | deg
JavaFoil+Calcfoil stall+Eppler ext transition |  |  |  | L/D Max: | 68.126 | at alpha= | 6 | deg
Re: | 500000 |  |  | Cd Min: | 0.0092 | at alpha= | -0.5 | deg
Mach: | 0.5 |  |  | Cl=0 at alpha= | -0.88194 | deg
|  |  |  | @ Cl=0.1, Cd= | 0.0094096
|  |  |  | @ Cl=0.4, Cd= | 0.010169
|  |  |  | @ Cl=0.6, Cd= | 0.010995
alpha (deg) | Cl | Cd | Cm | Cl/Cd
-20 | -1.093 | 0.23516 | 0.005 | -4.649
-19.5 | -1.065 | 0.23526 | 0.004 | -4.525
-19 | -1.035 | 0.22772 | 0.004 | -4.543
-18.5 | -1.007 | 0.22414 | 0.003 | -4.492
-18 | -0.979 | 0.21517 | 0.003 | -4.551
-17.5 | -0.95 | 0.20705 | 0.002 | -4.586
-17 | -0.921 | 0.19468 | 0.002 | -4.73
-16.5 | -0.893 | 0.19094 | 0.001 | -4.678
-16 | -0.864 | 0.184 | 0.001 | -4.694
-15.5 | -0.835 | 0.1755 | 0 | -4.758
-15 | -0.807 | 0.17069 | 0 | -4.728
-14.5 | -0.777 | 0.16353 | 0 | -4.754
-14 | -0.749 | 0.15081 | -0.001 | -4.967
-13.5 | -0.721 | 0.15019 | -0.001 | -4.801
-13 | -0.692 | 0.13813 | -0.001 | -5.01
-12.5 | -0.664 | 0.12834 | -0.002 | -5.17
-12 | -0.635 | 0.12598 | -0.002 | -5.044
-11.5 | -0.607 | 0.10022 | -0.002 | -6.054
-11 | -1.001 | 0.04734 | -0.006 | -21.147
-10.5 | -1.059 | 0.03989 | -0.006 | -26.559
-10 | -1.064 | 0.03589 | -0.007 | -29.64
-9.5 | -1.045 | 0.03274 | -0.008 | -31.922
-9 | -1.013 | 0.03013 | -0.009 | -33.615
-8.5 | -0.972 | 0.02781 | -0.01 | -34.938
-8 | -0.923 | 0.02564 | -0.011 | -35.984
-7.5 | -0.869 | 0.0237 | -0.011 | -36.664
-7 | -0.821 | 0.0159 | -0.012 | -51.612
-6.5 | -0.762 | 0.01385 | -0.013 | -54.971
-6 | -0.699 | 0.01303 | -0.014 | -53.658
-5.5 | -0.635 | 0.01237 | -0.015 | -51.364
-5 | -0.57 | 0.01184 | -0.016 | -48.128
-4.5 | -0.503 | 0.01137 | -0.017 | -44.254
-4 | -0.435 | 0.01098 | -0.018 | -39.651
-3.5 | -0.367 | 0.01066 | -0.018 | -34.424
-3 | -0.298 | 0.01035 | -0.019 | -28.79
-2.5 | -0.228 | 0.01008 | -0.02 | -22.651
-2 | -0.158 | 0.00993 | -0.021 | -15.932
-1.5 | -0.088 | 0.00981 | -0.022 | -8.935
-1 | -0.017 | 0.00974 | -0.023 | -1.705
-0.5 | 0.055 | 0.0092 | -0.024 | 6.001
0 | 0.128 | 0.00954 | -0.025 | 13.465
0.5 | 0.201 | 0.00962 | -0.026 | 20.903
1 | 0.271 | 0.00921 | -0.026 | 29.425
1.5 | 0.34 | 0.01003 | -0.027 | 33.888
2 | 0.409 | 0.01019 | -0.028 | 40.204
2.5 | 0.479 | 0.01042 | -0.028 | 45.946
3 | 0.547 | 0.01073 | -0.029 | 51.027
3.5 | 0.615 | 0.01107 | -0.03 | 55.618
4 | 0.683 | 0.01148 | -0.031 | 59.475
4.5 | 0.749 | 0.0119 | -0.031 | 62.96
5 | 0.815 | 0.01244 | -0.032 | 65.482
5.5 | 0.879 | 0.01307 | -0.033 | 67.218
6 | 0.94 | 0.0138 | -0.033 | 68.126
6.5 | 1 | 0.0147 | -0.034 | 68.029
7 | 1.057 | 0.01576 | -0.035 | 67.085
7.5 | 1.101 | 0.02357 | -0.035 | 46.737
8 | 1.146 | 0.02801 | -0.035 | 40.906
8.5 | 1.187 | 0.03065 | -0.036 | 38.731
9 | 1.221 | 0.03317 | -0.036 | 36.8
9.5 | 1.242 | 0.03619 | -0.037 | 34.334
10 | 1.247 | 0.03985 | -0.037 | 31.287
10.5 | 1.219 | 0.04467 | -0.038 | 27.299
11 | 0.998 | 0.08383 | -0.026 | 11.907
11.5 | 0.705 | 0.11041 | -0.017 | 6.381
12 | 0.733 | 0.1276 | -0.019 | 5.748
12.5 | 0.761 | 0.13557 | -0.019 | 5.614
13 | 0.79 | 0.14268 | -0.02 | 5.535
13.5 | 0.818 | 0.15168 | -0.021 | 5.393
14 | 0.846 | 0.15694 | -0.022 | 5.39
14.5 | 0.876 | 0.16778 | -0.024 | 5.219
15 | 0.903 | 0.17262 | -0.024 | 5.233

## 32. Re 500k Mach 0.50 (2)
BIGFOIL.COM POLAR EXPORT
NACA63-120
NACA63-120 |  |  |  | Cl Max: | 0.9738 | at alpha= | 7.5 | deg
XFOIL ncrit=9 |  |  |  | L/D Max: | 71.2809 | at alpha= | 6.5 | deg
Re: | 500000 |  |  | Cd Min: | 0.21658 | at alpha= | -19 | deg
Mach: | 0.5 |  |  | Cl=0 at alpha= | -0.69599 | deg
|  |  |  | @ Cl=0.1, Cd= | 0.010951
|  |  |  | @ Cl=0.4, Cd= | 0.011315
|  |  |  | @ Cl=0.6, Cd= | 0.01179
alpha (deg) | Cl | Cd | Cm | Cl/Cd
-19 | -0.6722 | 0.21658 | 0.0295 | -3.1037
-18.5 | -0.6591 | 0.20621 | 0.0234 | -3.1963
-18 | -0.6522 | 0.19433 | 0.0167 | -3.3561
-17.5 | -0.6594 | 0.17937 | 0.0081 | -3.6762
-17 | -0.6531 | 0.1689 | 0.0018 | -3.8668
-16.5 | -0.7265 | 0.14316 | -0.0142 | -5.0747
-16 | -0.7744 | 0.12527 | -0.0262 | -6.1818
-15.5 | -0.7918 | 0.11343 | -0.0336 | -6.9805
-15 | -0.8098 | 0.10197 | -0.0404 | -7.9416
-14.5 | -0.8247 | 0.09155 | -0.046 | -9.0082
-14 | -0.832 | 0.08258 | -0.0501 | -10.0751
-13 | -0.8058 | 0.06761 | -0.0597 | -11.9184
-12.5 | -0.8002 | 0.06207 | -0.0598 | -12.8919
-11 | -0.7764 | 0.04668 | -0.0591 | -16.6324
-10.5 | -0.7697 | 0.04183 | -0.0584 | -18.4007
-10 | -0.7614 | 0.03738 | -0.0572 | -20.3692
-9.5 | -0.7579 | 0.03293 | -0.0554 | -23.0155
-9 | -0.754 | 0.0289 | -0.0529 | -26.09
-8.5 | -0.7523 | 0.02496 | -0.0499 | -30.1402
-8 | -0.7552 | 0.02112 | -0.0458 | -35.7576
-7.5 | -0.7612 | 0.01752 | -0.0406 | -43.4475
-7 | -0.7708 | 0.01443 | -0.0336 | -53.4165
-6.5 | -0.7669 | 0.01289 | -0.0252 | -59.4957
-6 | -0.7226 | 0.01215 | -0.0214 | -59.4733
-5.5 | -0.6627 | 0.01185 | -0.0194 | -55.9241
-5 | -0.5973 | 0.01164 | -0.0184 | -51.3144
-4.5 | -0.5299 | 0.01149 | -0.0177 | -46.1184
-4 | -0.4617 | 0.01142 | -0.0173 | -40.4291
-3.5 | -0.3926 | 0.01132 | -0.0173 | -34.682
-3 | -0.323 | 0.01126 | -0.0174 | -28.6856
-2.5 | -0.2528 | 0.01112 | -0.0177 | -22.7338
-2 | -0.183 | 0.0111 | -0.0182 | -16.4865
-1.5 | -0.1128 | 0.01098 | -0.0187 | -10.2732
-1 | -0.0425 | 0.01097 | -0.0193 | -3.8742
-0.5 | 0.0274 | 0.01092 | -0.0199 | 2.5092
0 | 0.0977 | 0.01095 | -0.0205 | 8.9224
0.5 | 0.1675 | 0.01097 | -0.0211 | 15.2689
1 | 0.2377 | 0.01104 | -0.0217 | 21.5308
1.5 | 0.3075 | 0.01115 | -0.0223 | 27.5785
2 | 0.3773 | 0.01126 | -0.0227 | 33.508
2.5 | 0.447 | 0.01143 | -0.0231 | 39.1076
3 | 0.516 | 0.01156 | -0.0232 | 44.6367
3.5 | 0.5848 | 0.01175 | -0.0232 | 49.7702
4 | 0.6532 | 0.01193 | -0.0229 | 54.7527
4.5 | 0.7194 | 0.0121 | -0.0222 | 59.4545
5 | 0.7839 | 0.01228 | -0.021 | 63.8355
5.5 | 0.8459 | 0.01253 | -0.0192 | 67.51
6 | 0.9041 | 0.01289 | -0.0169 | 70.1396
6.5 | 0.9516 | 0.01335 | -0.0128 | 71.2809
7 | 0.9702 | 0.01429 | -0.0052 | 67.8936
7.5 | 0.9738 | 0.01654 | 0.002 | 58.8755
8 | 0.9654 | 0.02006 | 0.0082 | 48.1256
8.5 | 0.9529 | 0.02444 | 0.0133 | 38.9894
9 | 0.9412 | 0.02922 | 0.0172 | 32.2108
9.5 | 0.9352 | 0.0341 | 0.0199 | 27.4252
10 | 0.9359 | 0.03905 | 0.0218 | 23.9667
10.5 | 0.9381 | 0.04422 | 0.023 | 21.2144
11 | 0.9389 | 0.04981 | 0.0236 | 18.8496
11.5 | 0.9437 | 0.05541 | 0.0239 | 17.0312
12 | 0.9468 | 0.06145 | 0.0236 | 15.4076
12.5 | 0.9505 | 0.06765 | 0.0231 | 14.0503

## 33. Re 750k Mach 0.00 (1)
BIGFOIL.COM POLAR EXPORT
NACA63-120
NACA63-120 |  |  |  | Cl Max: | 1.56 | at alpha= | 17 | deg
JavaFoil+Calcfoil stall+Eppler ext transition |  |  |  | L/D Max: | 93.584 | at alpha= | 7 | deg
Re: | 750000 |  |  | Cd Min: | 0.00763 | at alpha= | -1 | deg
Mach: | 0 |  |  | Cl=0 at alpha= | -0.88095 | deg
|  |  |  | @ Cl=0.1, Cd= | 0.0076913
|  |  |  | @ Cl=0.4, Cd= | 0.0079574
|  |  |  | @ Cl=0.6, Cd= | 0.0083334
alpha (deg) | Cl | Cd | Cm | Cl/Cd
-20 | -1.382 | 0.09877 | 0.005 | -13.99
-19.5 | -1.399 | 0.08794 | 0.005 | -15.914
-19 | -1.413 | 0.07921 | 0.005 | -17.835
-18.5 | -1.422 | 0.0714 | 0.004 | -19.922
-18 | -1.428 | 0.06536 | 0.004 | -21.843
-17.5 | -1.428 | 0.06045 | 0.003 | -23.629
-17 | -1.425 | 0.05588 | 0.002 | -25.508
-16.5 | -1.419 | 0.05187 | 0.002 | -27.364
-16 | -1.41 | 0.04795 | 0.001 | -29.408
-15.5 | -1.397 | 0.04435 | 0.001 | -31.504
-15 | -1.381 | 0.04112 | 0 | -33.58
-14.5 | -1.361 | 0.03819 | -0.001 | -35.636
-14 | -1.337 | 0.03571 | -0.001 | -37.437
-13.5 | -1.31 | 0.03344 | -0.002 | -39.166
-13 | -1.278 | 0.03126 | -0.002 | -40.881
-12.5 | -1.243 | 0.02931 | -0.003 | -42.425
-12 | -1.206 | 0.02752 | -0.004 | -43.826
-11.5 | -1.167 | 0.02586 | -0.004 | -45.123
-11 | -1.125 | 0.02436 | -0.005 | -46.172
-10.5 | -1.081 | 0.02292 | -0.006 | -47.171
-10 | -1.035 | 0.02161 | -0.007 | -47.91
-9.5 | -0.988 | 0.0203 | -0.007 | -48.663
-9 | -0.939 | 0.01907 | -0.008 | -49.231
-8.5 | -0.888 | 0.01801 | -0.009 | -49.297
-8 | -0.847 | 0.01176 | -0.01 | -72.035
-7.5 | -0.796 | 0.01028 | -0.01 | -77.406
-7 | -0.74 | 0.00975 | -0.011 | -75.922
-6.5 | -0.684 | 0.00933 | -0.012 | -73.292
-6 | -0.627 | 0.00899 | -0.013 | -69.662
-5.5 | -0.569 | 0.00872 | -0.013 | -65.19
-5 | -0.51 | 0.00811 | -0.014 | -62.888
-4.5 | -0.452 | 0.00821 | -0.015 | -55.108
-4 | -0.39 | 0.00803 | -0.016 | -48.597
-3.5 | -0.328 | 0.00793 | -0.016 | -41.318
-3 | -0.265 | 0.00783 | -0.017 | -33.888
-2.5 | -0.203 | 0.00776 | -0.018 | -26.106
-2 | -0.14 | 0.00768 | -0.019 | -18.224
-1.5 | -0.077 | 0.00765 | -0.019 | -10.111
-1 | -0.015 | 0.00763 | -0.02 | -1.911
-0.5 | 0.048 | 0.00765 | -0.021 | 6.311
0 | 0.111 | 0.0077 | -0.022 | 14.456
0.5 | 0.174 | 0.00771 | -0.022 | 22.583
1 | 0.237 | 0.00773 | -0.023 | 30.683
1.5 | 0.299 | 0.0078 | -0.024 | 38.34
2 | 0.362 | 0.00789 | -0.024 | 45.826
2.5 | 0.424 | 0.008 | -0.025 | 53.027
3 | 0.486 | 0.00811 | -0.026 | 59.981
3.5 | 0.549 | 0.00821 | -0.027 | 66.866
4 | 0.611 | 0.00836 | -0.027 | 73.099
4.5 | 0.673 | 0.00854 | -0.028 | 78.788
5 | 0.734 | 0.0088 | -0.029 | 83.419
5.5 | 0.788 | 0.00855 | -0.029 | 92.149
6 | 0.844 | 0.00945 | -0.03 | 89.33
6.5 | 0.9 | 0.00982 | -0.03 | 91.648
7 | 0.955 | 0.0102 | -0.031 | 93.584
7.5 | 1.009 | 0.01079 | -0.031 | 93.51
8 | 1.06 | 0.01146 | -0.032 | 92.51
8.5 | 1.107 | 0.01335 | -0.032 | 82.904
9 | 1.141 | 0.02023 | -0.032 | 56.395
9.5 | 1.188 | 0.02156 | -0.033 | 55.107
10 | 1.233 | 0.02306 | -0.033 | 53.461
10.5 | 1.276 | 0.02441 | -0.034 | 52.279
11 | 1.318 | 0.0259 | -0.034 | 50.878
11.5 | 1.355 | 0.02749 | -0.035 | 49.298
12 | 1.39 | 0.02916 | -0.035 | 47.672
12.5 | 1.422 | 0.03106 | -0.036 | 45.765
13 | 1.45 | 0.033 | -0.036 | 43.946
13.5 | 1.476 | 0.03528 | -0.037 | 41.822
14 | 1.498 | 0.03773 | -0.037 | 39.69
14.5 | 1.517 | 0.04033 | -0.038 | 37.605
15 | 1.532 | 0.04315 | -0.038 | 35.512
15.5 | 1.545 | 0.04586 | -0.038 | 33.684
16 | 1.553 | 0.04915 | -0.039 | 31.599
16.5 | 1.558 | 0.05274 | -0.039 | 29.541
17 | 1.56 | 0.05642 | -0.039 | 27.646
17.5 | 1.555 | 0.06116 | -0.039 | 25.432
18 | 1.546 | 0.06608 | -0.04 | 23.399
18.5 | 1.534 | 0.07111 | -0.04 | 21.575
19 | 1.518 | 0.07707 | -0.04 | 19.7
19.5 | 1.5 | 0.08338 | -0.04 | 17.987
20 | 1.477 | 0.09133 | -0.04 | 16.176

## 34. Re 750k Mach 0.00 (2)
BIGFOIL.COM POLAR EXPORT
NACA63-120
NACA63-120 |  |  |  | Cl Max: | 1.2269 | at alpha= | 19 | deg
XFOIL ncrit=9 |  |  |  | L/D Max: | 93.1631 | at alpha= | 7.5 | deg
Re: | 750000 |  |  | Cd Min: | 0.10975 | at alpha= | 20 | deg
Mach: | 0 |  |  | Cl=0 at alpha= | -0.7352 | deg
|  |  |  | @ Cl=0.1, Cd= | 0.0081162
|  |  |  | @ Cl=0.4, Cd= | 0.0083267
|  |  |  | @ Cl=0.6, Cd= | 0.0086485
alpha (deg) | Cl | Cd | Cm | Cl/Cd
-20 | -1.1262 | 0.10147 | -0.0205 | -11.0988
-19.5 | -1.1255 | 0.09443 | -0.0238 | -11.9189
-19 | -1.1224 | 0.08789 | -0.0267 | -12.7705
-18.5 | -1.1179 | 0.08168 | -0.0292 | -13.6863
-18 | -1.111 | 0.07593 | -0.0314 | -14.6319
-17.5 | -1.1103 | 0.06973 | -0.0333 | -15.9228
-17 | -1.1076 | 0.0639 | -0.035 | -17.3333
-16.5 | -1.0991 | 0.05892 | -0.0363 | -18.6541
-16 | -1.0876 | 0.05438 | -0.0373 | -20
-15.5 | -1.0797 | 0.04968 | -0.038 | -21.7331
-15 | -1.0734 | 0.045 | -0.0385 | -23.8533
-14.5 | -1.0601 | 0.04115 | -0.0386 | -25.7618
-14 | -1.0449 | 0.03763 | -0.0386 | -27.7677
-13.5 | -1.0366 | 0.03372 | -0.0381 | -30.7414
-13 | -1.0185 | 0.0308 | -0.0376 | -33.0682
-12.5 | -0.9826 | 0.02754 | -0.0413 | -35.679
-12 | -0.9707 | 0.02503 | -0.0388 | -38.7815
-11.5 | -0.9581 | 0.02255 | -0.0363 | -42.4878
-11 | -0.944 | 0.02027 | -0.0336 | -46.5713
-10.5 | -0.9302 | 0.01813 | -0.0304 | -51.3072
-10 | -0.9131 | 0.01636 | -0.027 | -55.813
-9.5 | -0.8985 | 0.01481 | -0.0226 | -60.6685
-9 | -0.8821 | 0.01371 | -0.0175 | -64.3399
-8.5 | -0.8513 | 0.01258 | -0.0145 | -67.6709
-7.5 | -0.775 | 0.01032 | -0.0108 | -75.0969
-7 | -0.7281 | 0.00949 | -0.0101 | -76.7229
-6.5 | -0.6748 | 0.00908 | -0.0101 | -74.3172
-6 | -0.6192 | 0.00878 | -0.0104 | -70.5239
-5 | -0.5041 | 0.00849 | -0.0114 | -59.3757
-4.5 | -0.4457 | 0.00843 | -0.0121 | -52.8707
-4 | -0.3867 | 0.00835 | -0.0128 | -46.3114
-3.5 | -0.3283 | 0.00829 | -0.0134 | -39.6019
-3 | -0.269 | 0.00821 | -0.0142 | -32.7649
-2.5 | -0.2098 | 0.00819 | -0.015 | -25.6166
-2 | -0.1504 | 0.00812 | -0.0158 | -18.5222
-1.5 | -0.0911 | 0.00814 | -0.0165 | -11.1916
-1 | -0.0313 | 0.00809 | -0.0174 | -3.869
-0.5 | 0.0278 | 0.00811 | -0.0181 | 3.4279
0 | 0.0879 | 0.00811 | -0.019 | 10.8385
0.5 | 0.1467 | 0.00814 | -0.0197 | 18.0221
1 | 0.2068 | 0.00817 | -0.0206 | 25.3121
1.5 | 0.2657 | 0.00819 | -0.0214 | 32.442
2 | 0.3253 | 0.00827 | -0.0222 | 39.3349
2.5 | 0.3842 | 0.0083 | -0.0229 | 46.2892
3 | 0.4433 | 0.0084 | -0.0236 | 52.7738
3.5 | 0.5019 | 0.00846 | -0.0243 | 59.3262
4 | 0.5607 | 0.00858 | -0.025 | 65.3497
4.5 | 0.6181 | 0.00868 | -0.0254 | 71.2097
5.5 | 0.7335 | 0.00891 | -0.0265 | 82.3232
6 | 0.7902 | 0.00911 | -0.0269 | 86.7398
6.5 | 0.8456 | 0.00931 | -0.027 | 90.8271
7 | 0.8983 | 0.00967 | -0.0268 | 92.8956
7.5 | 0.9484 | 0.01018 | -0.0263 | 93.1631
8 | 0.9909 | 0.01103 | -0.0247 | 89.8368
8.5 | 1.0231 | 0.01229 | -0.0218 | 83.2465
9 | 1.0469 | 0.01355 | -0.0175 | 77.262
9.5 | 1.0559 | 0.01493 | -0.0111 | 70.7234
10 | 1.0671 | 0.01673 | -0.0062 | 63.7836
10.5 | 1.082 | 0.01869 | -0.0026 | 57.8919
11.5 | 1.109 | 0.02335 | 0.0035 | 47.4946
12 | 1.1174 | 0.0262 | 0.0064 | 42.6489
12.5 | 1.1248 | 0.02912 | 0.0092 | 38.6264
13.5 | 1.1515 | 0.03597 | 0.0104 | 32.0128
14 | 1.1636 | 0.03977 | 0.0109 | 29.2582
14.5 | 1.172 | 0.04409 | 0.0111 | 26.582
15 | 1.1842 | 0.04827 | 0.0109 | 24.5328
15.5 | 1.1944 | 0.0528 | 0.0105 | 22.6212
16 | 1.1963 | 0.05844 | 0.0096 | 20.4706
16.5 | 1.2077 | 0.06322 | 0.0086 | 19.1031
17 | 1.2158 | 0.06854 | 0.0073 | 17.7385
17.5 | 1.2138 | 0.07528 | 0.0053 | 16.1238
18 | 1.2182 | 0.08148 | 0.0033 | 14.9509
18.5 | 1.224 | 0.08766 | 0.001 | 13.963
19 | 1.2269 | 0.0944 | -0.0017 | 12.9968
19.5 | 1.2261 | 0.10183 | -0.0049 | 12.0407
20 | 1.2222 | 0.10975 | -0.0085 | 11.1362

## 35. Re 750k Mach 0.10 (1)
BIGFOIL.COM POLAR EXPORT
NACA63-120
NACA63-120 |  |  |  | Cl Max: | 1.543 | at alpha= | 16.5 | deg
JavaFoil+Calcfoil stall+Eppler ext transition |  |  |  | L/D Max: | 93.036 | at alpha= | 7.5 | deg
Re: | 750000 |  |  | Cd Min: | 0.00766 | at alpha= | -0.5 | deg
Mach: | 0.1 |  |  | Cl=0 at alpha= | -0.88281 | deg
|  |  |  | @ Cl=0.1, Cd= | 0.0076924
|  |  |  | @ Cl=0.4, Cd= | 0.0080005
|  |  |  | @ Cl=0.6, Cd= | 0.0083922
alpha (deg) | Cl | Cd | Cm | Cl/Cd
-20 | -1.337 | 0.10849 | 0.005 | -12.321
-19.5 | -1.362 | 0.0948 | 0.005 | -14.369
-19 | -1.383 | 0.08292 | 0.005 | -16.684
-18.5 | -1.397 | 0.07467 | 0.004 | -18.705
-18 | -1.405 | 0.06836 | 0.004 | -20.551
-17.5 | -1.41 | 0.06262 | 0.003 | -22.514
-17 | -1.41 | 0.05797 | 0.002 | -24.317
-16.5 | -1.407 | 0.05328 | 0.002 | -26.408
-16 | -1.4 | 0.04949 | 0.001 | -28.288
-15.5 | -1.39 | 0.04535 | 0.001 | -30.645
-15 | -1.375 | 0.04197 | 0 | -32.772
-14.5 | -1.357 | 0.03907 | -0.001 | -34.731
-14 | -1.335 | 0.03637 | -0.001 | -36.708
-13.5 | -1.309 | 0.03417 | -0.002 | -38.302
-13 | -1.278 | 0.03177 | -0.002 | -40.236
-12.5 | -1.245 | 0.02977 | -0.003 | -41.81
-12 | -1.208 | 0.02791 | -0.004 | -43.278
-11.5 | -1.169 | 0.0263 | -0.004 | -44.458
-11 | -1.128 | 0.02468 | -0.005 | -45.69
-10.5 | -1.084 | 0.02321 | -0.006 | -46.723
-10 | -1.039 | 0.02187 | -0.007 | -47.494
-9.5 | -0.991 | 0.02053 | -0.007 | -48.277
-9 | -0.942 | 0.0193 | -0.008 | -48.799
-8.5 | -0.891 | 0.01819 | -0.009 | -48.992
-8 | -0.85 | 0.01195 | -0.01 | -71.157
-7.5 | -0.799 | 0.01039 | -0.01 | -76.862
-7 | -0.743 | 0.00985 | -0.011 | -75.46
-6.5 | -0.687 | 0.00941 | -0.012 | -73.001
-6 | -0.629 | 0.00905 | -0.013 | -69.501
-5.5 | -0.571 | 0.00879 | -0.013 | -64.915
-5 | -0.512 | 0.00818 | -0.014 | -62.563
-4.5 | -0.455 | 0.00824 | -0.015 | -55.194
-4 | -0.392 | 0.00809 | -0.016 | -48.463
-3.5 | -0.329 | 0.00794 | -0.017 | -41.503
-3 | -0.267 | 0.0078 | -0.017 | -34.169
-2.5 | -0.204 | 0.00777 | -0.018 | -26.229
-2 | -0.141 | 0.00775 | -0.019 | -18.161
-1.5 | -0.078 | 0.00774 | -0.019 | -10.044
-1 | -0.015 | 0.00768 | -0.02 | -1.909
-0.5 | 0.049 | 0.00766 | -0.021 | 6.342
0 | 0.112 | 0.0077 | -0.022 | 14.52
0.5 | 0.175 | 0.00771 | -0.022 | 22.696
1 | 0.238 | 0.00777 | -0.023 | 30.679
1.5 | 0.3 | 0.00785 | -0.024 | 38.301
2 | 0.363 | 0.00793 | -0.025 | 45.804
2.5 | 0.426 | 0.00805 | -0.025 | 52.939
3 | 0.489 | 0.00813 | -0.026 | 60.153
3.5 | 0.551 | 0.00826 | -0.027 | 66.763
4 | 0.614 | 0.00843 | -0.027 | 72.776
4.5 | 0.676 | 0.00867 | -0.028 | 77.965
5 | 0.738 | 0.0089 | -0.029 | 82.907
5.5 | 0.791 | 0.0092 | -0.029 | 85.97
6 | 0.847 | 0.00952 | -0.03 | 89.021
6.5 | 0.904 | 0.00989 | -0.03 | 91.345
7 | 0.959 | 0.01031 | -0.031 | 93.006
7.5 | 1.013 | 0.01088 | -0.032 | 93.036
8 | 1.064 | 0.01163 | -0.032 | 91.477
8.5 | 1.111 | 0.01361 | -0.032 | 81.578
9 | 1.145 | 0.0205 | -0.033 | 55.872
9.5 | 1.192 | 0.0218 | -0.033 | 54.681
10 | 1.237 | 0.02341 | -0.034 | 52.832
10.5 | 1.28 | 0.02475 | -0.034 | 51.717
11 | 1.321 | 0.02626 | -0.035 | 50.292
11.5 | 1.358 | 0.02789 | -0.035 | 48.68
12 | 1.392 | 0.02969 | -0.036 | 46.868
12.5 | 1.422 | 0.03157 | -0.036 | 45.061
13 | 1.45 | 0.03357 | -0.036 | 43.192
13.5 | 1.474 | 0.03592 | -0.037 | 41.031
14 | 1.495 | 0.03848 | -0.037 | 38.841
14.5 | 1.512 | 0.04113 | -0.038 | 36.751
15 | 1.525 | 0.04396 | -0.038 | 34.689
15.5 | 1.535 | 0.04709 | -0.038 | 32.593
16 | 1.541 | 0.05059 | -0.039 | 30.453
16.5 | 1.543 | 0.0542 | -0.039 | 28.472
17 | 1.541 | 0.05858 | -0.039 | 26.304
17.5 | 1.534 | 0.06302 | -0.039 | 24.336
18 | 1.521 | 0.06843 | -0.04 | 22.224
18.5 | 1.505 | 0.0738 | -0.04 | 20.39
19 | 1.484 | 0.08037 | -0.04 | 18.469
19.5 | 1.459 | 0.08865 | -0.04 | 16.46
20 | 1.431 | 0.09829 | -0.04 | 14.557

## 36. Re 750k Mach 0.10 (2)
BIGFOIL.COM POLAR EXPORT
NACA63-120
NACA63-120 |  |  |  | Cl Max: | 1.2161 | at alpha= | 19 | deg
XFOIL ncrit=9 |  |  |  | L/D Max: | 92.7823 | at alpha= | 7 | deg
Re: | 750000 |  |  | Cd Min: | 0.11327 | at alpha= | 20 | deg
Mach: | 0.1 |  |  | Cl=0 at alpha= | -0.73445 | deg
|  |  |  | @ Cl=0.1, Cd= | 0.008154
|  |  |  | @ Cl=0.4, Cd= | 0.0083604
|  |  |  | @ Cl=0.6, Cd= | 0.008672
alpha (deg) | Cl | Cd | Cm | Cl/Cd
-20 | -1.1136 | 0.10501 | -0.0199 | -10.6047
-19.5 | -1.1135 | 0.09783 | -0.0233 | -11.382
-19 | -1.1109 | 0.09107 | -0.0263 | -12.1983
-18.5 | -1.1073 | 0.08463 | -0.029 | -13.084
-18 | -1.1015 | 0.07861 | -0.0313 | -14.0122
-17.5 | -1.0976 | 0.07261 | -0.0334 | -15.1164
-17 | -1.0974 | 0.06638 | -0.0352 | -16.5321
-16.5 | -1.0901 | 0.06113 | -0.0367 | -17.8325
-16 | -1.0797 | 0.05636 | -0.0378 | -19.1572
-15.5 | -1.0685 | 0.05186 | -0.0386 | -20.6035
-15 | -1.066 | 0.04669 | -0.0392 | -22.8314
-14.5 | -1.0537 | 0.04265 | -0.0394 | -24.7057
-14 | -1.0364 | 0.03921 | -0.0394 | -26.432
-13.5 | -1.0303 | 0.03498 | -0.0391 | -29.454
-13 | -1.0133 | 0.03182 | -0.0387 | -31.8448
-12.5 | -0.9772 | 0.0285 | -0.0425 | -34.2877
-12 | -0.9651 | 0.02591 | -0.0401 | -37.2482
-11.5 | -0.9527 | 0.02335 | -0.0376 | -40.8009
-11 | -0.9401 | 0.0209 | -0.0349 | -44.9809
-10.5 | -0.9263 | 0.01868 | -0.0318 | -49.5878
-9.5 | -0.8944 | 0.01514 | -0.0244 | -59.0753
-9 | -0.8808 | 0.01396 | -0.0189 | -63.0946
-8.5 | -0.8529 | 0.01277 | -0.0155 | -66.7894
-8 | -0.8186 | 0.0116 | -0.013 | -70.569
-7.5 | -0.7786 | 0.01046 | -0.0113 | -74.4359
-7 | -0.7323 | 0.00958 | -0.0104 | -76.4405
-6.5 | -0.6793 | 0.00913 | -0.0103 | -74.4031
-6 | -0.6233 | 0.00883 | -0.0106 | -70.5889
-5.5 | -0.566 | 0.00869 | -0.011 | -65.1323
-5 | -0.5075 | 0.00853 | -0.0116 | -59.4959
-4.5 | -0.4486 | 0.00847 | -0.0122 | -52.9634
-4 | -0.3894 | 0.00837 | -0.0129 | -46.5233
-3.5 | -0.3305 | 0.00831 | -0.0135 | -39.7714
-3 | -0.2708 | 0.00825 | -0.0143 | -32.8242
-2.5 | -0.2113 | 0.00821 | -0.015 | -25.7369
-2 | -0.1514 | 0.00816 | -0.0158 | -18.5539
-1.5 | -0.0917 | 0.00816 | -0.0166 | -11.2377
-1 | -0.0316 | 0.00813 | -0.0175 | -3.8868
-0.5 | 0.0279 | 0.00813 | -0.0182 | 3.4317
0 | 0.0883 | 0.00815 | -0.0191 | 10.8344
0.5 | 0.1475 | 0.00817 | -0.0198 | 18.0539
1 | 0.2079 | 0.00819 | -0.0207 | 25.3846
1.5 | 0.2672 | 0.00823 | -0.0214 | 32.4666
2 | 0.3272 | 0.00829 | -0.0223 | 39.4692
2.5 | 0.3865 | 0.00834 | -0.0229 | 46.3429
3 | 0.446 | 0.00843 | -0.0237 | 52.9063
3.5 | 0.5049 | 0.00851 | -0.0243 | 59.3302
4 | 0.5641 | 0.00861 | -0.025 | 65.5168
4.5 | 0.622 | 0.00871 | -0.0255 | 71.4122
5 | 0.6801 | 0.00886 | -0.026 | 76.7607
5.5 | 0.738 | 0.00896 | -0.0264 | 82.3661
6 | 0.7952 | 0.00916 | -0.0268 | 86.8122
6.5 | 0.8507 | 0.00937 | -0.0269 | 90.7898
7 | 0.9037 | 0.00974 | -0.0266 | 92.7823
7.5 | 0.9534 | 0.01028 | -0.0259 | 92.7432
8 | 0.9942 | 0.01121 | -0.024 | 88.6887
9 | 1.0446 | 0.01373 | -0.0157 | 76.0816
9.5 | 1.0529 | 0.01528 | -0.0095 | 68.9071
10 | 1.0647 | 0.01718 | -0.0049 | 61.9732
10.5 | 1.0778 | 0.01932 | -0.0012 | 55.7867
11 | 1.0919 | 0.02163 | 0.0019 | 50.4808
11.5 | 1.1039 | 0.02423 | 0.0048 | 45.5592
12 | 1.1133 | 0.02711 | 0.0075 | 41.066
12.5 | 1.1184 | 0.03029 | 0.0103 | 36.9231
13.5 | 1.1444 | 0.03744 | 0.0113 | 30.5662
14 | 1.1578 | 0.04124 | 0.0116 | 28.0747
14.5 | 1.1632 | 0.04597 | 0.0117 | 25.3035
15 | 1.1776 | 0.05006 | 0.0115 | 23.5238
15.5 | 1.1856 | 0.05495 | 0.0109 | 21.576
16 | 1.1894 | 0.06051 | 0.0099 | 19.6563
16.5 | 1.1992 | 0.06559 | 0.0088 | 18.2833
17 | 1.2059 | 0.07122 | 0.0073 | 16.932
17.5 | 1.2017 | 0.07837 | 0.0052 | 15.3337
18 | 1.2096 | 0.08427 | 0.0031 | 14.3539
18.5 | 1.2143 | 0.09074 | 0.0006 | 13.3822
19 | 1.2161 | 0.09779 | -0.0023 | 12.4358
19.5 | 1.2128 | 0.10567 | -0.0058 | 11.4772
20 | 1.2124 | 0.11327 | -0.0094 | 10.7036

## 37. Re 750k Mach 0.25 (1)
BIGFOIL.COM POLAR EXPORT
NACA63-120
NACA63-120 |  |  |  | Cl Max: | 1.463 | at alpha= | 14.5 | deg
JavaFoil+Calcfoil stall+Eppler ext transition |  |  |  | L/D Max: | 90.086 | at alpha= | 7 | deg
Re: | 750000 |  |  | Cd Min: | 0.00778 | at alpha= | -1.5 | deg
Mach: | 0.25 |  |  | Cl=0 at alpha= | -0.88462 | deg
|  |  |  | @ Cl=0.1, Cd= | 0.0078262
|  |  |  | @ Cl=0.4, Cd= | 0.008104
|  |  |  | @ Cl=0.6, Cd= | 0.0085422
alpha (deg) | Cl | Cd | Cm | Cl/Cd
-20 | -1 | 0.17957 | 0.004 | -5.567
-19.5 | -1.039 | 0.17079 | 0.004 | -6.083
-19 | -1.081 | 0.15585 | 0.003 | -6.938
-18.5 | -1.125 | 0.13783 | 0.003 | -8.165
-18 | -1.181 | 0.11227 | 0.003 | -10.515
-17.5 | -1.239 | 0.08696 | 0.003 | -14.251
-17 | -1.274 | 0.07431 | 0.002 | -17.147
-16.5 | -1.298 | 0.06576 | 0.002 | -19.736
-16 | -1.313 | 0.05934 | 0.001 | -22.134
-15.5 | -1.322 | 0.05368 | 0.001 | -24.632
-15 | -1.326 | 0.04846 | 0 | -27.357
-14.5 | -1.322 | 0.04447 | -0.001 | -29.717
-14 | -1.312 | 0.0407 | -0.001 | -32.235
-13.5 | -1.297 | 0.03756 | -0.002 | -34.524
-13 | -1.273 | 0.03521 | -0.003 | -36.156
-12.5 | -1.245 | 0.03259 | -0.003 | -38.209
-12 | -1.214 | 0.03043 | -0.004 | -39.891
-11.5 | -1.179 | 0.02845 | -0.005 | -41.436
-11 | -1.141 | 0.02663 | -0.005 | -42.827
-10.5 | -1.099 | 0.02498 | -0.006 | -44.007
-10 | -1.055 | 0.02344 | -0.007 | -45.014
-9.5 | -1.009 | 0.02203 | -0.007 | -45.79
-9 | -0.96 | 0.02058 | -0.008 | -46.649
-8.5 | -0.909 | 0.01932 | -0.009 | -47.08
-8 | -0.86 | 0.01643 | -0.01 | -52.305
-7.5 | -0.815 | 0.01111 | -0.011 | -73.363
-7 | -0.759 | 0.01036 | -0.011 | -73.259
-6.5 | -0.702 | 0.0098 | -0.012 | -71.639
-6 | -0.643 | 0.00943 | -0.013 | -68.195
-5.5 | -0.584 | 0.00909 | -0.014 | -64.18
-5 | -0.523 | 0.00879 | -0.014 | -59.496
-4.5 | -0.462 | 0.00859 | -0.015 | -53.793
-4 | -0.403 | 0.00826 | -0.016 | -48.748
-3.5 | -0.338 | 0.00813 | -0.017 | -41.616
-3 | -0.274 | 0.008 | -0.018 | -34.241
-2.5 | -0.209 | 0.00788 | -0.018 | -26.549
-2 | -0.145 | 0.00788 | -0.019 | -18.358
-1.5 | -0.08 | 0.00778 | -0.02 | -10.265
-1 | -0.015 | 0.00779 | -0.021 | -1.934
-0.5 | 0.05 | 0.00778 | -0.022 | 6.415
0 | 0.115 | 0.00784 | -0.022 | 14.663
0.5 | 0.18 | 0.00784 | -0.023 | 22.947
1 | 0.245 | 0.00789 | -0.024 | 31.035
1.5 | 0.309 | 0.00796 | -0.025 | 38.787
2 | 0.373 | 0.00805 | -0.025 | 46.359
2.5 | 0.438 | 0.00818 | -0.026 | 53.533
3 | 0.502 | 0.00827 | -0.027 | 60.727
3.5 | 0.566 | 0.00842 | -0.027 | 67.278
4 | 0.63 | 0.00865 | -0.028 | 72.907
4.5 | 0.69 | 0.00875 | -0.029 | 78.841
5 | 0.749 | 0.00921 | -0.029 | 81.284
5.5 | 0.808 | 0.00954 | -0.03 | 84.726
6 | 0.866 | 0.00991 | -0.031 | 87.378
6.5 | 0.923 | 0.01035 | -0.031 | 89.243
7 | 0.979 | 0.01087 | -0.032 | 90.086
7.5 | 1.034 | 0.01154 | -0.032 | 89.577
8 | 1.085 | 0.01263 | -0.033 | 85.894
8.5 | 1.122 | 0.01868 | -0.033 | 60.043
9 | 1.166 | 0.02205 | -0.033 | 52.874
9.5 | 1.212 | 0.02364 | -0.034 | 51.264
10 | 1.255 | 0.02517 | -0.034 | 49.879
10.5 | 1.296 | 0.02678 | -0.035 | 48.417
11 | 1.334 | 0.02853 | -0.035 | 46.78
11.5 | 1.367 | 0.03034 | -0.036 | 45.061
12 | 1.395 | 0.03248 | -0.036 | 42.956
12.5 | 1.419 | 0.03471 | -0.037 | 40.889
13 | 1.438 | 0.03728 | -0.037 | 38.575
13.5 | 1.452 | 0.04012 | -0.038 | 36.19
14 | 1.46 | 0.04335 | -0.038 | 33.686
14.5 | 1.463 | 0.04675 | -0.038 | 31.3
15 | 1.46 | 0.05057 | -0.039 | 28.873
15.5 | 1.451 | 0.05494 | -0.039 | 26.408
16 | 1.436 | 0.05956 | -0.039 | 24.107
16.5 | 1.414 | 0.06553 | -0.039 | 21.571
17 | 1.384 | 0.07276 | -0.039 | 19.025
17.5 | 1.342 | 0.08257 | -0.039 | 16.255
18 | 1.289 | 0.09581 | -0.038 | 13.451
18.5 | 1.214 | 0.12086 | -0.036 | 10.041
19 | 1.138 | 0.14837 | -0.033 | 7.672
19.5 | 1.075 | 0.16759 | -0.03 | 6.417

## 38. Re 750k Mach 0.25 (2)
BIGFOIL.COM POLAR EXPORT
NACA63-120
NACA63-120 |  |  |  | Cl Max: | 1.1599 | at alpha= | 18.5 | deg
XFOIL ncrit=9 |  |  |  | L/D Max: | 91.3837 | at alpha= | 7 | deg
Re: | 750000 |  |  | Cd Min: | 0.1322 | at alpha= | 20 | deg
Mach: | 0.25 |  |  | Cl=0 at alpha= | -0.7283 | deg
|  |  |  | @ Cl=0.1, Cd= | 0.0083016
|  |  |  | @ Cl=0.4, Cd= | 0.0085703
|  |  |  | @ Cl=0.6, Cd= | 0.0088413
alpha (deg) | Cl | Cd | Cm | Cl/Cd
-20 | -1.0473 | 0.12425 | -0.0148 | -8.429
-19.5 | -1.051 | 0.11578 | -0.0194 | -9.0776
-19 | -1.0516 | 0.10799 | -0.0233 | -9.7379
-18.5 | -1.051 | 0.10043 | -0.027 | -10.465
-18 | -1.0492 | 0.09319 | -0.0303 | -11.2587
-17.5 | -1.0455 | 0.08639 | -0.0331 | -12.1021
-17 | -1.0418 | 0.07988 | -0.0355 | -13.0421
-16.5 | -1.0415 | 0.07325 | -0.0377 | -14.2184
-16 | -1.0357 | 0.06734 | -0.0395 | -15.3802
-15.5 | -1.0274 | 0.06194 | -0.0409 | -16.587
-15 | -1.0201 | 0.05665 | -0.0419 | -18.0071
-14.5 | -1.0159 | 0.05127 | -0.0427 | -19.8147
-14 | -1.0041 | 0.04679 | -0.0432 | -21.4597
-13.5 | -0.9916 | 0.04257 | -0.0433 | -23.2934
-13 | -0.9749 | 0.03785 | -0.0455 | -25.7569
-12.5 | -0.9456 | 0.0342 | -0.0478 | -27.6491
-12 | -0.9375 | 0.03085 | -0.0458 | -30.389
-11.5 | -0.9269 | 0.02776 | -0.0437 | -33.3898
-11 | -0.9151 | 0.02485 | -0.0413 | -36.8249
-10.5 | -0.9031 | 0.0221 | -0.0386 | -40.8643
-10 | -0.8889 | 0.01962 | -0.0357 | -45.3058
-9.5 | -0.8747 | 0.01737 | -0.0323 | -50.3569
-9 | -0.8589 | 0.01548 | -0.0283 | -55.4845
-8.5 | -0.8488 | 0.01389 | -0.0225 | -61.1087
-8 | -0.8285 | 0.01257 | -0.0176 | -65.9109
-7.5 | -0.7951 | 0.01132 | -0.0145 | -70.2385
-7 | -0.7541 | 0.01011 | -0.0125 | -74.5895
-6.5 | -0.7024 | 0.00947 | -0.0118 | -74.1711
-6 | -0.6456 | 0.00911 | -0.0117 | -70.8672
-5.5 | -0.5864 | 0.0089 | -0.012 | -65.8876
-5 | -0.5258 | 0.00879 | -0.0124 | -59.818
-4.5 | -0.465 | 0.00864 | -0.0129 | -53.8194
-4 | -0.4043 | 0.00856 | -0.0134 | -47.2313
-3.5 | -0.3427 | 0.00847 | -0.014 | -40.4604
-2.5 | -0.2193 | 0.00836 | -0.0155 | -26.2321
-2 | -0.1575 | 0.0084 | -0.0162 | -18.75
-1.5 | -0.0955 | 0.00829 | -0.017 | -11.5199
-1 | -0.0338 | 0.00833 | -0.0178 | -4.0576
-0.5 | 0.0284 | 0.00827 | -0.0186 | 3.4341
0 | 0.0902 | 0.0083 | -0.0194 | 10.8675
0.5 | 0.1523 | 0.00831 | -0.0203 | 18.3273
1 | 0.2141 | 0.00834 | -0.021 | 25.6715
1.5 | 0.2759 | 0.00842 | -0.0218 | 32.7672
2 | 0.3377 | 0.00844 | -0.0226 | 40.0118
2.5 | 0.3992 | 0.00857 | -0.0233 | 46.5811
3 | 0.4606 | 0.00859 | -0.0239 | 53.6205
3.5 | 0.5218 | 0.00874 | -0.0246 | 59.7025
4 | 0.5828 | 0.00881 | -0.0251 | 66.1521
4.5 | 0.6433 | 0.00892 | -0.0255 | 72.1188
5 | 0.7031 | 0.00907 | -0.0258 | 77.5193
5.5 | 0.7622 | 0.00927 | -0.026 | 82.2222
6 | 0.8213 | 0.00946 | -0.0261 | 86.8182
6.5 | 0.8782 | 0.00972 | -0.0259 | 90.3498
7 | 0.9312 | 0.01019 | -0.0251 | 91.3837
7.5 | 0.9768 | 0.01093 | -0.0233 | 89.3687
8 | 1.009 | 0.01217 | -0.0197 | 82.9088
8.5 | 1.0213 | 0.01358 | -0.0131 | 75.2062
9 | 1.0272 | 0.01544 | -0.0066 | 66.5285
9.5 | 1.0364 | 0.01769 | -0.0018 | 58.5868
10 | 1.0466 | 0.02025 | 0.0021 | 51.684
10.5 | 1.0587 | 0.02292 | 0.0053 | 46.1911
11 | 1.0689 | 0.02593 | 0.0081 | 41.2225
11.5 | 1.0773 | 0.02924 | 0.0106 | 36.8434
12 | 1.0842 | 0.03283 | 0.0128 | 33.0247
12.5 | 1.0897 | 0.03662 | 0.0148 | 29.757
13.5 | 1.1137 | 0.04505 | 0.015 | 24.7214
14 | 1.1223 | 0.04989 | 0.0148 | 22.4955
14.5 | 1.1305 | 0.05499 | 0.0144 | 20.5583
15 | 1.139 | 0.06029 | 0.0135 | 18.892
15.5 | 1.1397 | 0.06664 | 0.0122 | 17.1023
16 | 1.1484 | 0.07234 | 0.0107 | 15.875
16.5 | 1.1531 | 0.07871 | 0.0088 | 14.65
17 | 1.1498 | 0.08625 | 0.0062 | 13.331
17.5 | 1.1558 | 0.09292 | 0.0037 | 12.4387
18 | 1.1588 | 0.10016 | 0.0007 | 11.5695
18.5 | 1.1599 | 0.10782 | -0.0028 | 10.7577
19 | 1.1568 | 0.1161 | -0.0068 | 9.9638
19.5 | 1.1585 | 0.12399 | -0.0109 | 9.3435
20 | 1.159 | 0.1322 | -0.0154 | 8.767

## 39. Re 750k Mach 0.50 (1)
BIGFOIL.COM POLAR EXPORT
NACA63-120
NACA63-120 |  |  |  | Cl Max: | 1.251 | at alpha= | 10 | deg
JavaFoil+Calcfoil stall+Eppler ext transition |  |  |  | L/D Max: | 78.343 | at alpha= | 6 | deg
Re: | 750000 |  |  | Cd Min: | 0.00839 | at alpha= | -0.5 | deg
Mach: | 0.5 |  |  | Cl=0 at alpha= | -0.88356 | deg
|  |  |  | @ Cl=0.1, Cd= | 0.0083961
|  |  |  | @ Cl=0.4, Cd= | 0.0085701
|  |  |  | @ Cl=0.6, Cd= | 0.0095865
alpha (deg) | Cl | Cd | Cm | Cl/Cd
-20 | -1.093 | 0.21571 | 0.005 | -5.069
-19.5 | -1.066 | 0.21095 | 0.004 | -5.051
-19 | -1.035 | 0.2089 | 0.004 | -4.954
-18.5 | -1.007 | 0.2016 | 0.003 | -4.995
-18 | -0.979 | 0.19674 | 0.003 | -4.978
-17.5 | -0.95 | 0.19162 | 0.002 | -4.958
-17 | -0.921 | 0.18039 | 0.002 | -5.106
-16.5 | -0.893 | 0.17362 | 0.001 | -5.145
-16 | -0.864 | 0.17113 | 0.001 | -5.05
-15.5 | -0.835 | 0.16071 | 0 | -5.196
-15 | -0.807 | 0.15764 | 0 | -5.119
-14.5 | -0.778 | 0.14886 | 0 | -5.224
-14 | -0.749 | 0.13832 | -0.001 | -5.416
-13.5 | -0.721 | 0.13569 | -0.001 | -5.314
-13 | -0.692 | 0.12737 | -0.001 | -5.435
-12.5 | -0.664 | 0.1185 | -0.002 | -5.6
-12 | -0.636 | 0.11618 | -0.002 | -5.47
-11.5 | -0.607 | 0.09103 | -0.002 | -6.67
-11 | -1.01 | 0.0424 | -0.006 | -23.833
-10.5 | -1.064 | 0.03659 | -0.007 | -29.071
-10 | -1.067 | 0.03304 | -0.007 | -32.305
-9.5 | -1.049 | 0.03017 | -0.008 | -34.754
-9 | -1.016 | 0.02775 | -0.009 | -36.615
-8.5 | -0.974 | 0.0256 | -0.01 | -38.062
-8 | -0.925 | 0.02358 | -0.011 | -39.234
-7.5 | -0.872 | 0.0218 | -0.011 | -39.985
-7 | -0.824 | 0.01421 | -0.012 | -58.023
-6.5 | -0.766 | 0.01215 | -0.013 | -63.059
-6 | -0.704 | 0.01139 | -0.014 | -61.839
-5.5 | -0.64 | 0.01074 | -0.015 | -59.572
-5 | -0.574 | 0.01029 | -0.016 | -55.79
-4.5 | -0.507 | 0.00988 | -0.017 | -51.294
-4 | -0.439 | 0.00952 | -0.018 | -46.085
-3.5 | -0.37 | 0.00927 | -0.019 | -39.899
-3 | -0.3 | 0.00903 | -0.019 | -33.24
-2.5 | -0.23 | 0.00878 | -0.02 | -26.215
-2 | -0.16 | 0.00864 | -0.021 | -18.461
-1.5 | -0.089 | 0.00854 | -0.022 | -10.376
-1 | -0.017 | 0.00843 | -0.023 | -1.999
-0.5 | 0.056 | 0.00839 | -0.024 | 6.652
0 | 0.128 | 0.0084 | -0.025 | 15.3
0.5 | 0.201 | 0.00847 | -0.026 | 23.734
1 | 0.274 | 0.00853 | -0.027 | 32.084
1.5 | 0.345 | 0.00861 | -0.027 | 40.03
2 | 0.414 | 0.00856 | -0.028 | 48.308
2.5 | 0.483 | 0.00912 | -0.029 | 52.916
3 | 0.552 | 0.00941 | -0.029 | 58.609
3.5 | 0.62 | 0.00966 | -0.03 | 64.2
4 | 0.688 | 0.01003 | -0.031 | 68.572
4.5 | 0.755 | 0.01041 | -0.031 | 72.501
5 | 0.821 | 0.0109 | -0.032 | 75.298
5.5 | 0.885 | 0.01145 | -0.033 | 77.227
6 | 0.947 | 0.01208 | -0.033 | 78.343
6.5 | 1.006 | 0.01293 | -0.034 | 77.825
7 | 1.063 | 0.01418 | -0.035 | 74.999
7.5 | 1.105 | 0.02145 | -0.035 | 51.512
8 | 1.149 | 0.02577 | -0.035 | 44.598
8.5 | 1.191 | 0.02824 | -0.036 | 42.163
9 | 1.224 | 0.03062 | -0.036 | 39.991
9.5 | 1.246 | 0.03338 | -0.037 | 37.342
10 | 1.251 | 0.03671 | -0.037 | 34.072
10.5 | 1.224 | 0.04115 | -0.038 | 29.745
11 | 1.118 | 0.04781 | -0.038 | 23.378
11.5 | 0.705 | 0.10485 | -0.017 | 6.721
12 | 0.733 | 0.11576 | -0.019 | 6.336
12.5 | 0.761 | 0.12434 | -0.019 | 6.122
13 | 0.79 | 0.12979 | -0.021 | 6.088
13.5 | 0.818 | 0.13896 | -0.022 | 5.888
14 | 0.846 | 0.14468 | -0.022 | 5.847
14.5 | 0.876 | 0.15159 | -0.024 | 5.776
15 | 0.903 | 0.15578 | -0.024 | 5.799

## 40. Re 750k Mach 0.50 (2)
BIGFOIL.COM POLAR EXPORT
NACA63-120
NACA63-120 |  |  |  | Cl Max: | 0.9996 | at alpha= | 15 | deg
XFOIL ncrit=9 |  |  |  | L/D Max: | 83.5358 | at alpha= | 6 | deg
Re: | 750000 |  |  | Cd Min: | 0.23529 | at alpha= | 20 | deg
Mach: | 0.5 |  |  | Cl=0 at alpha= | -0.70196 | deg
|  |  |  | @ Cl=0.1, Cd= | 0.00912
|  |  |  | @ Cl=0.4, Cd= | 0.0093685
|  |  |  | @ Cl=0.6, Cd= | 0.0097676
alpha (deg) | Cl | Cd | Cm | Cl/Cd
-20 | -0.7147 | 0.23091 | 0.0393 | -3.0951
-19.5 | -0.6991 | 0.2213 | 0.0336 | -3.1591
-19 | -0.6891 | 0.2101 | 0.0271 | -3.2799
-18.5 | -0.6906 | 0.19617 | 0.0192 | -3.5204
-18 | -0.6825 | 0.18582 | 0.0129 | -3.6729
-17.5 | -0.75 | 0.16014 | -0.0029 | -4.6834
-17 | -0.7718 | 0.14592 | -0.0124 | -5.2892
-16.5 | -0.7968 | 0.13191 | -0.0217 | -6.0405
-16 | -0.8218 | 0.11872 | -0.0301 | -6.9222
-15.5 | -0.8425 | 0.10682 | -0.0372 | -7.8871
-15 | -0.8551 | 0.09667 | -0.0427 | -8.8456
-14 | -0.8478 | 0.07863 | -0.0547 | -10.7821
-13.5 | -0.8427 | 0.0721 | -0.0563 | -11.6879
-13 | -0.8425 | 0.06556 | -0.0575 | -12.8508
-12 | -0.8294 | 0.0541 | -0.0587 | -15.3309
-11.5 | -0.822 | 0.04877 | -0.0587 | -16.8546
-11 | -0.814 | 0.04379 | -0.0583 | -18.5887
-10.5 | -0.8046 | 0.03919 | -0.0573 | -20.5307
-10 | -0.7957 | 0.03488 | -0.0558 | -22.8125
-9.5 | -0.7876 | 0.03077 | -0.0539 | -25.5964
-9 | -0.7798 | 0.02701 | -0.0513 | -28.8708
-8.5 | -0.7713 | 0.02354 | -0.0481 | -32.7655
-8 | -0.7645 | 0.02014 | -0.0443 | -37.9593
-7.5 | -0.7636 | 0.01681 | -0.0394 | -45.4253
-7 | -0.7651 | 0.01385 | -0.0332 | -55.2419
-6.5 | -0.7681 | 0.01187 | -0.0244 | -64.7094
-6 | -0.7324 | 0.01065 | -0.0198 | -68.77
-5.5 | -0.6732 | 0.0101 | -0.0179 | -66.6535
-5 | -0.6069 | 0.00984 | -0.017 | -61.6768
-4.5 | -0.5375 | 0.00961 | -0.0167 | -55.9313
-4 | -0.4678 | 0.00949 | -0.0166 | -49.294
-3.5 | -0.3972 | 0.00939 | -0.0168 | -42.3003
-3 | -0.3265 | 0.00932 | -0.0171 | -35.0322
-2.5 | -0.2555 | 0.00919 | -0.0176 | -27.802
-2 | -0.1844 | 0.00919 | -0.0181 | -20.0653
-1.5 | -0.1134 | 0.00909 | -0.0188 | -12.4752
-1 | -0.0425 | 0.00911 | -0.0194 | -4.6652
-0.5 | 0.0288 | 0.00905 | -0.0202 | 3.1823
0 | 0.0993 | 0.00912 | -0.0209 | 10.8882
0.5 | 0.1708 | 0.00912 | -0.0217 | 18.7281
1 | 0.2413 | 0.00917 | -0.0223 | 26.3141
1.5 | 0.3125 | 0.00927 | -0.023 | 33.7109
2 | 0.383 | 0.00933 | -0.0235 | 41.0504
2.5 | 0.4537 | 0.00949 | -0.024 | 47.8082
3 | 0.5237 | 0.00957 | -0.0242 | 54.7231
4 | 0.6627 | 0.00993 | -0.0242 | 66.7372
4.5 | 0.7308 | 0.0101 | -0.0237 | 72.3564
5 | 0.7975 | 0.01031 | -0.0228 | 77.3521
5.5 | 0.8622 | 0.01061 | -0.0215 | 81.263
6 | 0.9214 | 0.01103 | -0.0193 | 83.5358
6.5 | 0.9671 | 0.0117 | -0.0152 | 82.6581
8 | 0.9657 | 0.01971 | 0.0067 | 48.9954
8.5 | 0.9595 | 0.02384 | 0.0115 | 40.2475
9 | 0.9569 | 0.02817 | 0.0151 | 33.9688
9.5 | 0.9578 | 0.03263 | 0.0179 | 29.3534
10 | 0.9632 | 0.03716 | 0.02 | 25.9203
10.5 | 0.969 | 0.04203 | 0.0213 | 23.055
11.5 | 0.9794 | 0.05283 | 0.0225 | 18.5387
12 | 0.9852 | 0.05867 | 0.0223 | 16.7922
12.5 | 0.9906 | 0.06483 | 0.0217 | 15.28
13 | 0.9923 | 0.07167 | 0.0205 | 13.8454
13.5 | 0.9965 | 0.07848 | 0.019 | 12.6975
14 | 0.9948 | 0.08587 | 0.0174 | 11.585
15 | 0.9996 | 0.10183 | 0.0109 | 9.8164
15.5 | 0.9957 | 0.11121 | 0.0063 | 8.9533
16 | 0.9898 | 0.12131 | 0.0008 | 8.1593
16.5 | 0.979 | 0.13245 | -0.0059 | 7.3915
17 | 0.967 | 0.14418 | -0.0135 | 6.7069
17.5 | 0.9504 | 0.15706 | -0.0223 | 6.0512
18 | 0.9178 | 0.17362 | -0.034 | 5.2863
18.5 | 0.8826 | 0.19201 | -0.0468 | 4.5966
19.5 | 0.8511 | 0.22567 | -0.0678 | 3.7714
20 | 0.8657 | 0.23529 | -0.0741 | 3.6793

## 41. Re 1M Mach 0.00 (1)
BIGFOIL.COM POLAR EXPORT
NACA63-120
NACA63-120 |  |  |  | Cl Max: | 1.566 | at alpha= | 17 | deg
JavaFoil+Calcfoil stall+Eppler ext transition |  |  |  | L/D Max: | 103.966 | at alpha= | 6 | deg
Re: | 1000000 |  |  | Cd Min: | 0.00717 | at alpha= | -1.5 | deg
Mach: | 0 |  |  | Cl=0 at alpha= | -0.88095 | deg
|  |  |  | @ Cl=0.1, Cd= | 0.0071817
|  |  |  | @ Cl=0.4, Cd= | 0.0074345
|  |  |  | @ Cl=0.6, Cd= | 0.0077952
alpha (deg) | Cl | Cd | Cm | Cl/Cd
-20 | -1.398 | 0.08706 | 0.006 | -16.062
-19.5 | -1.412 | 0.07891 | 0.005 | -17.897
-19 | -1.423 | 0.07221 | 0.005 | -19.706
-18.5 | -1.431 | 0.06561 | 0.004 | -21.811
-18 | -1.435 | 0.06043 | 0.004 | -23.748
-17.5 | -1.435 | 0.05611 | 0.003 | -25.572
-17 | -1.432 | 0.05201 | 0.002 | -27.525
-16.5 | -1.425 | 0.04839 | 0.002 | -29.441
-16 | -1.415 | 0.04483 | 0.001 | -31.562
-15.5 | -1.402 | 0.04162 | 0.001 | -33.677
-15 | -1.385 | 0.03869 | 0 | -35.793
-14.5 | -1.364 | 0.03585 | -0.001 | -38.064
-14 | -1.34 | 0.03353 | -0.001 | -39.977
-13.5 | -1.313 | 0.0314 | -0.002 | -41.815
-13 | -1.281 | 0.02939 | -0.002 | -43.598
-12.5 | -1.247 | 0.02756 | -0.003 | -45.241
-12 | -1.209 | 0.02588 | -0.004 | -46.719
-11.5 | -1.17 | 0.02433 | -0.004 | -48.069
-11 | -1.128 | 0.02292 | -0.005 | -49.202
-10.5 | -1.084 | 0.02155 | -0.006 | -50.283
-10 | -1.038 | 0.02031 | -0.007 | -51.094
-9.5 | -0.99 | 0.01909 | -0.007 | -51.869
-9 | -0.941 | 0.01791 | -0.008 | -52.539
-8.5 | -0.89 | 0.01692 | -0.009 | -52.613
-8 | -0.848 | 0.01142 | -0.01 | -74.322
-7.5 | -0.798 | 0.00976 | -0.01 | -81.735
-7 | -0.743 | 0.0091 | -0.011 | -81.648
-6.5 | -0.687 | 0.00868 | -0.012 | -79.17
-6 | -0.63 | 0.00835 | -0.013 | -75.421
-5.5 | -0.576 | 0.00802 | -0.013 | -71.798
-5 | -0.514 | 0.00779 | -0.014 | -66.009
-4.5 | -0.452 | 0.00767 | -0.015 | -58.982
-4 | -0.39 | 0.00753 | -0.016 | -51.783
-3.5 | -0.328 | 0.0074 | -0.016 | -44.33
-3 | -0.265 | 0.00733 | -0.017 | -36.178
-2.5 | -0.203 | 0.00725 | -0.018 | -27.95
-2 | -0.14 | 0.00723 | -0.019 | -19.367
-1.5 | -0.077 | 0.00717 | -0.019 | -10.778
-1 | -0.015 | 0.00717 | -0.02 | -2.034
-0.5 | 0.048 | 0.00719 | -0.021 | 6.719
0 | 0.111 | 0.00718 | -0.022 | 15.485
0.5 | 0.174 | 0.00722 | -0.022 | 24.129
1 | 0.237 | 0.00727 | -0.023 | 32.605
1.5 | 0.299 | 0.00734 | -0.024 | 40.745
2 | 0.362 | 0.00741 | -0.024 | 48.816
2.5 | 0.424 | 0.00745 | -0.025 | 56.941
3 | 0.486 | 0.00758 | -0.026 | 64.149
3.5 | 0.549 | 0.00768 | -0.027 | 71.407
4 | 0.611 | 0.00782 | -0.027 | 78.057
4.5 | 0.673 | 0.00798 | -0.028 | 84.295
5 | 0.734 | 0.0082 | -0.029 | 89.505
5.5 | 0.795 | 0.0084 | -0.029 | 94.669
6 | 0.849 | 0.00816 | -0.03 | 103.966
6.5 | 0.904 | 0.00909 | -0.03 | 99.424
7 | 0.958 | 0.00957 | -0.031 | 100.195
7.5 | 1.012 | 0.01005 | -0.032 | 100.689
8 | 1.062 | 0.01124 | -0.032 | 94.414
8.5 | 1.108 | 0.01309 | -0.032 | 84.682
9 | 1.144 | 0.01903 | -0.032 | 60.118
9.5 | 1.191 | 0.02026 | -0.033 | 58.785
10 | 1.236 | 0.02171 | -0.034 | 56.927
10.5 | 1.279 | 0.02298 | -0.034 | 55.686
11 | 1.321 | 0.02437 | -0.035 | 54.202
11.5 | 1.358 | 0.02589 | -0.035 | 52.464
12 | 1.393 | 0.02745 | -0.035 | 50.751
12.5 | 1.425 | 0.02923 | -0.036 | 48.756
13 | 1.454 | 0.03106 | -0.036 | 46.815
13.5 | 1.48 | 0.0332 | -0.037 | 44.566
14 | 1.502 | 0.03554 | -0.037 | 42.258
14.5 | 1.521 | 0.03792 | -0.038 | 40.103
15 | 1.536 | 0.04054 | -0.038 | 37.898
15.5 | 1.549 | 0.04309 | -0.038 | 35.95
16 | 1.558 | 0.04613 | -0.039 | 33.77
16.5 | 1.563 | 0.04949 | -0.039 | 31.587
17 | 1.566 | 0.0528 | -0.039 | 29.65
17.5 | 1.561 | 0.05702 | -0.04 | 27.381
18 | 1.553 | 0.06157 | -0.04 | 25.217
18.5 | 1.541 | 0.06603 | -0.04 | 23.343
19 | 1.526 | 0.07148 | -0.04 | 21.348
19.5 | 1.508 | 0.07694 | -0.04 | 19.606
20 | 1.488 | 0.08359 | -0.041 | 17.798

## 42. Re 1M Mach 0.00 (2)
BIGFOIL.COM POLAR EXPORT
NACA63-120
NACA63-120 |  |  |  | Cl Max: | 1.2748 | at alpha= | 19.5 | deg
XFOIL ncrit=9 |  |  |  | L/D Max: | 99.3943 | at alpha= | 7 | deg
Re: | 1000000 |  |  | Cd Min: | 0.10233 | at alpha= | 20 | deg
Mach: | 0 |  |  | Cl=0 at alpha= | -0.73997 | deg
|  |  |  | @ Cl=0.1, Cd= | 0.0072938
|  |  |  | @ Cl=0.4, Cd= | 0.0074966
|  |  |  | @ Cl=0.6, Cd= | 0.0078208
alpha (deg) | Cl | Cd | Cm | Cl/Cd
-20 | -1.1623 | 0.09633 | -0.0224 | -12.0658
-19.5 | -1.1619 | 0.08935 | -0.0255 | -13.0039
-19 | -1.1585 | 0.08298 | -0.0282 | -13.9612
-18.5 | -1.1561 | 0.07666 | -0.0306 | -15.0809
-18 | -1.163 | 0.06943 | -0.033 | -16.7507
-17.5 | -1.1587 | 0.06379 | -0.0347 | -18.1643
-17 | -1.1512 | 0.05872 | -0.036 | -19.6049
-16.5 | -1.141 | 0.0541 | -0.037 | -21.0906
-16 | -1.128 | 0.0499 | -0.0377 | -22.6052
-15.5 | -1.1259 | 0.0448 | -0.0382 | -25.1317
-15 | -1.1124 | 0.04099 | -0.0384 | -27.1383
-14.5 | -1.0957 | 0.03761 | -0.0383 | -29.1332
-14 | -1.0836 | 0.03399 | -0.0379 | -31.88
-13.5 | -1.071 | 0.0308 | -0.0369 | -34.7727
-13 | -1.0252 | 0.02811 | -0.0414 | -36.471
-12.5 | -1.0142 | 0.02548 | -0.039 | -39.8038
-12 | -0.9971 | 0.02324 | -0.0368 | -42.9045
-11.5 | -0.9802 | 0.02104 | -0.0345 | -46.5875
-11 | -0.965 | 0.01887 | -0.0317 | -51.1394
-10.5 | -0.9481 | 0.01696 | -0.0286 | -55.9021
-10 | -0.9311 | 0.0153 | -0.0249 | -60.8562
-9.5 | -0.9151 | 0.014 | -0.0202 | -65.3643
-9 | -0.8918 | 0.01303 | -0.0159 | -68.4421
-8.5 | -0.8557 | 0.0121 | -0.0136 | -70.719
-8 | -0.8165 | 0.01113 | -0.0118 | -73.3603
-7.5 | -0.7741 | 0.01008 | -0.0105 | -76.7956
-7 | -0.7284 | 0.00912 | -0.0097 | -79.8684
-6.5 | -0.6768 | 0.00848 | -0.0096 | -79.8113
-6 | -0.6215 | 0.00812 | -0.0099 | -76.5394
-5.5 | -0.5648 | 0.00787 | -0.0104 | -71.7662
-5 | -0.5064 | 0.00772 | -0.011 | -65.5959
-4.5 | -0.4477 | 0.00762 | -0.0117 | -58.7533
-3.5 | -0.3294 | 0.00749 | -0.0133 | -43.9786
-3 | -0.2699 | 0.00739 | -0.0141 | -36.5223
-2.5 | -0.2103 | 0.00741 | -0.0149 | -28.3806
-2 | -0.1506 | 0.00731 | -0.0158 | -20.6019
-1.5 | -0.0908 | 0.00735 | -0.0166 | -12.3537
-1 | -0.0311 | 0.00728 | -0.0175 | -4.272
-0.5 | 0.0287 | 0.00731 | -0.0183 | 3.9261
0 | 0.0885 | 0.00729 | -0.0192 | 12.1399
0.5 | 0.1484 | 0.00731 | -0.0201 | 20.301
1 | 0.208 | 0.00736 | -0.0209 | 28.2609
1.5 | 0.2678 | 0.00737 | -0.0218 | 36.3365
2 | 0.3271 | 0.00747 | -0.0225 | 43.7885
2.5 | 0.3869 | 0.00747 | -0.0234 | 51.7938
3 | 0.4459 | 0.00759 | -0.0241 | 58.7484
3.5 | 0.5053 | 0.00762 | -0.0249 | 66.3123
4 | 0.564 | 0.00774 | -0.0256 | 72.8682
4.5 | 0.6219 | 0.00787 | -0.0262 | 79.0216
5 | 0.6806 | 0.00797 | -0.0269 | 85.3952
5.5 | 0.7384 | 0.00812 | -0.0274 | 90.936
6 | 0.7954 | 0.00831 | -0.0279 | 95.716
6.5 | 0.85 | 0.00865 | -0.028 | 98.2659
7 | 0.9025 | 0.00908 | -0.0278 | 99.3943
7.5 | 0.9505 | 0.0098 | -0.027 | 96.9898
8 | 0.9903 | 0.01085 | -0.0251 | 91.2719
8.5 | 1.0253 | 0.01199 | -0.0225 | 85.5129
9 | 1.0529 | 0.01315 | -0.0188 | 80.0684
9.5 | 1.0662 | 0.01433 | -0.0128 | 74.4033
10 | 1.082 | 0.01584 | -0.0082 | 68.3081
10.5 | 1.0988 | 0.01762 | -0.0045 | 62.361
11 | 1.1154 | 0.01961 | -0.0013 | 56.8791
11.5 | 1.1295 | 0.02194 | 0.0016 | 51.4813
12 | 1.1417 | 0.02458 | 0.0043 | 46.4483
12.5 | 1.1517 | 0.02746 | 0.0068 | 41.941
13 | 1.1611 | 0.03036 | 0.0092 | 38.2444
14 | 1.1949 | 0.03674 | 0.0101 | 32.5231
14.5 | 1.2064 | 0.04063 | 0.0105 | 29.6923
15 | 1.2196 | 0.04452 | 0.0106 | 27.3944
15.5 | 1.233 | 0.04855 | 0.0105 | 25.3965
16 | 1.2397 | 0.05343 | 0.01 | 23.2023
16.5 | 1.2494 | 0.05822 | 0.0092 | 21.46
17 | 1.2604 | 0.063 | 0.0082 | 20.0063
17.5 | 1.2663 | 0.06858 | 0.0068 | 18.4646
18 | 1.2626 | 0.07556 | 0.0047 | 16.7099
18.5 | 1.2675 | 0.08169 | 0.0026 | 15.516
19 | 1.2725 | 0.08795 | 0.0003 | 14.4684
19.5 | 1.2748 | 0.09478 | -0.0025 | 13.4501
20 | 1.2732 | 0.10233 | -0.0059 | 12.4421

## 43. Re 1M Mach 0.10 (1)
BIGFOIL.COM POLAR EXPORT
NACA63-120
NACA63-120 |  |  |  | Cl Max: | 1.549 | at alpha= | 16.5 | deg
JavaFoil+Calcfoil stall+Eppler ext transition |  |  |  | L/D Max: | 103.461 | at alpha= | 6 | deg
Re: | 1000000 |  |  | Cd Min: | 0.0072 | at alpha= | -1 | deg
Mach: | 0.1 |  |  | Cl=0 at alpha= | -0.88281 | deg
|  |  |  | @ Cl=0.1, Cd= | 0.0072243
|  |  |  | @ Cl=0.4, Cd= | 0.0074864
|  |  |  | @ Cl=0.6, Cd= | 0.0078567
alpha (deg) | Cl | Cd | Cm | Cl/Cd
-20 | -1.36 | 0.0925 | 0.006 | -14.701
-19.5 | -1.378 | 0.08379 | 0.005 | -16.446
-19 | -1.395 | 0.07492 | 0.005 | -18.618
-18.5 | -1.406 | 0.06815 | 0.004 | -20.635
-18 | -1.413 | 0.063 | 0.004 | -22.428
-17.5 | -1.416 | 0.0581 | 0.003 | -24.38
-17 | -1.416 | 0.05394 | 0.002 | -26.253
-16.5 | -1.413 | 0.04969 | 0.002 | -28.434
-16 | -1.405 | 0.04609 | 0.001 | -30.488
-15.5 | -1.394 | 0.04251 | 0.001 | -32.801
-15 | -1.379 | 0.03947 | 0 | -34.948
-14.5 | -1.361 | 0.03676 | -0.001 | -37.013
-14 | -1.339 | 0.03415 | -0.001 | -39.195
-13.5 | -1.312 | 0.03212 | -0.002 | -40.857
-13 | -1.282 | 0.02988 | -0.002 | -42.895
-12.5 | -1.248 | 0.02799 | -0.003 | -44.582
-12 | -1.211 | 0.02626 | -0.004 | -46.129
-11.5 | -1.172 | 0.02474 | -0.004 | -47.36
-11 | -1.13 | 0.02322 | -0.005 | -48.678
-10.5 | -1.087 | 0.02185 | -0.006 | -49.742
-10 | -1.041 | 0.02056 | -0.007 | -50.646
-9.5 | -0.994 | 0.01931 | -0.007 | -51.466
-9 | -0.944 | 0.01814 | -0.008 | -52.055
-8.5 | -0.893 | 0.01709 | -0.009 | -52.272
-8 | -0.851 | 0.01163 | -0.01 | -73.224
-7.5 | -0.801 | 0.00986 | -0.01 | -81.241
-7 | -0.746 | 0.00918 | -0.011 | -81.255
-6.5 | -0.69 | 0.00874 | -0.012 | -78.902
-6 | -0.632 | 0.00841 | -0.013 | -75.165
-5.5 | -0.574 | 0.00779 | -0.013 | -73.741
-5 | -0.517 | 0.0078 | -0.014 | -66.219
-4.5 | -0.455 | 0.00767 | -0.015 | -59.245
-4 | -0.392 | 0.00759 | -0.016 | -51.638
-3.5 | -0.329 | 0.00743 | -0.017 | -44.314
-3 | -0.267 | 0.00731 | -0.017 | -36.476
-2.5 | -0.204 | 0.00728 | -0.018 | -27.976
-2 | -0.141 | 0.00723 | -0.019 | -19.46
-1.5 | -0.078 | 0.00722 | -0.019 | -10.755
-1 | -0.015 | 0.0072 | -0.02 | -2.035
-0.5 | 0.049 | 0.0072 | -0.021 | 6.745
0 | 0.112 | 0.00723 | -0.022 | 15.459
0.5 | 0.175 | 0.00722 | -0.022 | 24.252
1 | 0.238 | 0.00727 | -0.023 | 32.779
1.5 | 0.3 | 0.00734 | -0.024 | 40.935
2 | 0.363 | 0.00741 | -0.025 | 49.021
2.5 | 0.426 | 0.00754 | -0.025 | 56.53
3 | 0.489 | 0.0076 | -0.026 | 64.298
3.5 | 0.551 | 0.00774 | -0.027 | 71.212
4 | 0.614 | 0.00789 | -0.027 | 77.799
4.5 | 0.676 | 0.00804 | -0.028 | 84.015
5 | 0.738 | 0.00822 | -0.029 | 89.762
5.5 | 0.799 | 0.0085 | -0.03 | 93.991
6 | 0.852 | 0.00823 | -0.03 | 103.461
6.5 | 0.907 | 0.00916 | -0.031 | 99.024
7 | 0.962 | 0.00965 | -0.031 | 99.746
7.5 | 1.016 | 0.01015 | -0.032 | 100.133
8 | 1.065 | 0.01167 | -0.032 | 91.216
8.5 | 1.112 | 0.01334 | -0.033 | 83.361
9 | 1.148 | 0.01926 | -0.033 | 59.613
9.5 | 1.195 | 0.0205 | -0.033 | 58.271
10 | 1.239 | 0.02203 | -0.034 | 56.267
10.5 | 1.283 | 0.02329 | -0.034 | 55.082
11 | 1.324 | 0.02471 | -0.035 | 53.572
11.5 | 1.361 | 0.02625 | -0.035 | 51.832
12 | 1.395 | 0.02794 | -0.036 | 49.922
12.5 | 1.426 | 0.0297 | -0.036 | 48.011
13 | 1.454 | 0.0316 | -0.037 | 46.013
13.5 | 1.478 | 0.03381 | -0.037 | 43.709
14 | 1.499 | 0.03623 | -0.037 | 41.36
14.5 | 1.516 | 0.03868 | -0.038 | 39.184
15 | 1.529 | 0.04136 | -0.038 | 36.974
15.5 | 1.54 | 0.04428 | -0.039 | 34.766
16 | 1.546 | 0.0475 | -0.039 | 32.54
16.5 | 1.549 | 0.05079 | -0.039 | 30.492
17 | 1.547 | 0.05479 | -0.039 | 28.233
17.5 | 1.54 | 0.05879 | -0.04 | 26.199
18 | 1.528 | 0.06367 | -0.04 | 23.996
18.5 | 1.512 | 0.06834 | -0.04 | 22.126
19 | 1.493 | 0.07425 | -0.04 | 20.102
19.5 | 1.47 | 0.0808 | -0.04 | 18.191
20 | 1.443 | 0.08916 | -0.04 | 16.182

## 44. Re 1M Mach 0.10 (2)
BIGFOIL.COM POLAR EXPORT
NACA63-120
NACA63-120 |  |  |  | Cl Max: | 1.2612 | at alpha= | 19.5 | deg
XFOIL ncrit=9 |  |  |  | L/D Max: | 99.3435 | at alpha= | 7 | deg
Re: | 1000000 |  |  | Cd Min: | 0.10691 | at alpha= | 20 | deg
Mach: | 0.1 |  |  | Cl=0 at alpha= | -0.73877 | deg
|  |  |  | @ Cl=0.1, Cd= | 0.0073237
|  |  |  | @ Cl=0.4, Cd= | 0.0075218
|  |  |  | @ Cl=0.6, Cd= | 0.0078423
alpha (deg) | Cl | Cd | Cm | Cl/Cd
-20 | -1.1473 | 0.10034 | -0.0216 | -11.4341
-19.5 | -1.1484 | 0.09295 | -0.025 | -12.355
-19 | -1.1469 | 0.08618 | -0.0279 | -13.3082
-18.5 | -1.1418 | 0.08002 | -0.0304 | -14.2689
-18 | -1.1487 | 0.07267 | -0.0329 | -15.8071
-17.5 | -1.1473 | 0.06653 | -0.0349 | -17.2449
-17 | -1.1412 | 0.06116 | -0.0363 | -18.6593
-16.5 | -1.1323 | 0.05626 | -0.0375 | -20.1262
-16 | -1.1188 | 0.052 | -0.0383 | -21.5154
-15.5 | -1.1178 | 0.04664 | -0.0389 | -23.9666
-15 | -1.1059 | 0.04258 | -0.0392 | -25.9723
-14.5 | -1.0901 | 0.03902 | -0.0392 | -27.937
-14 | -1.0757 | 0.03548 | -0.0389 | -30.3185
-13.5 | -1.0655 | 0.03195 | -0.038 | -33.349
-12.5 | -1.0092 | 0.02638 | -0.0402 | -38.2563
-12 | -0.9916 | 0.0241 | -0.0382 | -41.1452
-11 | -0.9602 | 0.01953 | -0.0331 | -49.1654
-10.5 | -0.9443 | 0.01747 | -0.0301 | -54.0527
-10 | -0.9277 | 0.01569 | -0.0265 | -59.1268
-9.5 | -0.9098 | 0.01429 | -0.0223 | -63.6669
-9 | -0.8926 | 0.01322 | -0.0171 | -67.5189
-8.5 | -0.8579 | 0.01227 | -0.0145 | -69.9185
-7.5 | -0.7779 | 0.0102 | -0.011 | -76.2647
-7 | -0.7325 | 0.00921 | -0.01 | -79.5331
-6.5 | -0.6813 | 0.00853 | -0.0098 | -79.871
-6 | -0.6256 | 0.00816 | -0.0101 | -76.6667
-5.5 | -0.5687 | 0.0079 | -0.0105 | -71.9873
-5 | -0.5099 | 0.00775 | -0.0112 | -65.7935
-4.5 | -0.4508 | 0.00766 | -0.0118 | -58.8512
-4 | -0.3909 | 0.00758 | -0.0126 | -51.5699
-3 | -0.2718 | 0.00742 | -0.0142 | -36.6307
-2.5 | -0.2118 | 0.00743 | -0.015 | -28.5061
-2 | -0.1517 | 0.00734 | -0.0158 | -20.6676
-1 | -0.0314 | 0.0073 | -0.0175 | -4.3014
-0.5 | 0.0287 | 0.00734 | -0.0184 | 3.9101
0 | 0.089 | 0.00732 | -0.0193 | 12.1585
0.5 | 0.1491 | 0.00734 | -0.0201 | 20.3134
1 | 0.2093 | 0.00738 | -0.021 | 28.3604
1.5 | 0.2694 | 0.00739 | -0.0218 | 36.4547
2 | 0.3292 | 0.00749 | -0.0226 | 43.9519
2.5 | 0.3892 | 0.0075 | -0.0234 | 51.8933
3 | 0.4487 | 0.00762 | -0.0242 | 58.8845
3.5 | 0.5084 | 0.00765 | -0.025 | 66.4575
4 | 0.5676 | 0.00777 | -0.0257 | 73.0502
4.5 | 0.6259 | 0.0079 | -0.0262 | 79.2278
5 | 0.6848 | 0.00802 | -0.0268 | 85.3865
5.5 | 0.7431 | 0.00816 | -0.0274 | 91.0662
6 | 0.8005 | 0.00835 | -0.0278 | 95.8683
6.5 | 0.8553 | 0.0087 | -0.0278 | 98.3103
7 | 0.908 | 0.00914 | -0.0276 | 99.3435
7.5 | 0.9553 | 0.00991 | -0.0266 | 96.3976
8 | 0.9936 | 0.01103 | -0.0244 | 90.0816
8.5 | 1.0273 | 0.01219 | -0.0215 | 84.274
9 | 1.0507 | 0.01333 | -0.017 | 78.8222
9.5 | 1.0635 | 0.01464 | -0.0111 | 72.6434
10 | 1.0786 | 0.0163 | -0.0067 | 66.1718
10.5 | 1.0961 | 0.01814 | -0.0031 | 60.4245
11 | 1.111 | 0.02033 | 0.0001 | 54.6483
11.5 | 1.1256 | 0.02273 | 0.0029 | 49.5205
12.5 | 1.1472 | 0.02846 | 0.0079 | 40.3092
13 | 1.1565 | 0.03147 | 0.0102 | 36.7493
13.5 | 1.1726 | 0.03479 | 0.0105 | 33.7051
14 | 1.1897 | 0.03813 | 0.011 | 31.2012
14.5 | 1.1984 | 0.04238 | 0.0113 | 28.2775
15 | 1.2137 | 0.04622 | 0.0113 | 26.2592
15.5 | 1.2253 | 0.05054 | 0.011 | 24.2442
16 | 1.2283 | 0.05596 | 0.0104 | 21.9496
16.5 | 1.2414 | 0.06051 | 0.0096 | 20.5156
17 | 1.2511 | 0.06559 | 0.0084 | 19.0746
17.5 | 1.2548 | 0.07157 | 0.0068 | 17.5325
18 | 1.2508 | 0.07875 | 0.0045 | 15.8832
18.5 | 1.2577 | 0.08478 | 0.0024 | 14.8349
19 | 1.2608 | 0.09145 | -0.0002 | 13.7868
19.5 | 1.2612 | 0.09872 | -0.0033 | 12.7755
20 | 1.2564 | 0.10691 | -0.0071 | 11.7519

## 45. Re 1M Mach 0.25 (1)
BIGFOIL.COM POLAR EXPORT
NACA63-120
NACA63-120 |  |  |  | Cl Max: | 1.468 | at alpha= | 14.5 | deg
JavaFoil+Calcfoil stall+Eppler ext transition |  |  |  | L/D Max: | 96.82 | at alpha= | 7 | deg
Re: | 1000000 |  |  | Cd Min: | 0.00729 | at alpha= | -1 | deg
Mach: | 0.25 |  |  | Cl=0 at alpha= | -0.88462 | deg
|  |  |  | @ Cl=0.1, Cd= | 0.00731
|  |  |  | @ Cl=0.4, Cd= | 0.0076015
|  |  |  | @ Cl=0.6, Cd= | 0.0079863
alpha (deg) | Cl | Cd | Cm | Cl/Cd
-20 | -1.009 | 0.16768 | 0.004 | -6.015
-19.5 | -1.052 | 0.15509 | 0.004 | -6.785
-19 | -1.104 | 0.13493 | 0.004 | -8.179
-18.5 | -1.164 | 0.10941 | 0.004 | -10.636
-18 | -1.22 | 0.08739 | 0.004 | -13.959
-17.5 | -1.258 | 0.07517 | 0.003 | -16.737
-17 | -1.286 | 0.06709 | 0.002 | -19.165
-16.5 | -1.307 | 0.06028 | 0.002 | -21.675
-16 | -1.32 | 0.05492 | 0.001 | -24.036
-15.5 | -1.328 | 0.04986 | 0.001 | -26.641
-15 | -1.331 | 0.04536 | 0 | -29.333
-14.5 | -1.326 | 0.04157 | -0.001 | -31.901
-14 | -1.316 | 0.03833 | -0.001 | -34.323
-13.5 | -1.3 | 0.03532 | -0.002 | -36.813
-13 | -1.276 | 0.03313 | -0.003 | -38.53
-12.5 | -1.249 | 0.03067 | -0.003 | -40.712
-12 | -1.217 | 0.02864 | -0.004 | -42.487
-11.5 | -1.182 | 0.02678 | -0.005 | -44.135
-11 | -1.143 | 0.02507 | -0.005 | -45.61
-10.5 | -1.102 | 0.02354 | -0.006 | -46.804
-10 | -1.058 | 0.02207 | -0.007 | -47.913
-9.5 | -1.011 | 0.02073 | -0.007 | -48.78
-9 | -0.962 | 0.01937 | -0.008 | -49.681
-8.5 | -0.912 | 0.01818 | -0.009 | -50.139
-8 | -0.862 | 0.01536 | -0.01 | -56.093
-7.5 | -0.815 | 0.01112 | -0.011 | -73.3
-7 | -0.762 | 0.00966 | -0.011 | -78.911
-6.5 | -0.705 | 0.00914 | -0.012 | -77.055
-6 | -0.646 | 0.00871 | -0.013 | -74.206
-5.5 | -0.586 | 0.00845 | -0.014 | -69.387
-5 | -0.526 | 0.00783 | -0.015 | -67.174
-4.5 | -0.467 | 0.00784 | -0.015 | -59.582
-4 | -0.403 | 0.00773 | -0.016 | -52.135
-3.5 | -0.338 | 0.00755 | -0.017 | -44.805
-3 | -0.274 | 0.00747 | -0.018 | -36.665
-2.5 | -0.209 | 0.00739 | -0.018 | -28.332
-2 | -0.145 | 0.00736 | -0.019 | -19.657
-1.5 | -0.08 | 0.00732 | -0.02 | -10.903
-1 | -0.015 | 0.00729 | -0.021 | -2.066
-0.5 | 0.05 | 0.00731 | -0.022 | 6.821
0 | 0.115 | 0.00731 | -0.022 | 15.718
0.5 | 0.18 | 0.00733 | -0.023 | 24.532
1 | 0.245 | 0.0074 | -0.024 | 33.073
1.5 | 0.309 | 0.00746 | -0.025 | 41.4
2 | 0.373 | 0.00756 | -0.025 | 49.377
2.5 | 0.438 | 0.00766 | -0.026 | 57.176
3 | 0.502 | 0.00774 | -0.027 | 64.91
3.5 | 0.566 | 0.00788 | -0.027 | 71.915
4 | 0.63 | 0.00808 | -0.028 | 78.021
4.5 | 0.694 | 0.00827 | -0.029 | 83.957
5 | 0.758 | 0.00851 | -0.03 | 89.065
5.5 | 0.812 | 0.00887 | -0.03 | 91.569
6 | 0.87 | 0.0092 | -0.031 | 94.499
6.5 | 0.927 | 0.00962 | -0.031 | 96.322
7 | 0.983 | 0.01015 | -0.032 | 96.82
7.5 | 1.036 | 0.01092 | -0.032 | 94.916
8 | 1.085 | 0.0128 | -0.033 | 84.718
8.5 | 1.125 | 0.01747 | -0.033 | 64.38
9 | 1.169 | 0.02074 | -0.033 | 56.363
9.5 | 1.215 | 0.02227 | -0.034 | 54.544
10 | 1.258 | 0.0237 | -0.034 | 53.086
10.5 | 1.299 | 0.02522 | -0.035 | 51.519
11 | 1.337 | 0.02688 | -0.035 | 49.764
11.5 | 1.37 | 0.02859 | -0.036 | 47.935
12 | 1.399 | 0.03059 | -0.036 | 45.726
12.5 | 1.423 | 0.03268 | -0.037 | 43.54
13 | 1.442 | 0.0351 | -0.037 | 41.077
13.5 | 1.456 | 0.0378 | -0.038 | 38.519
14 | 1.464 | 0.0408 | -0.038 | 35.893
14.5 | 1.468 | 0.04395 | -0.038 | 33.393
15 | 1.465 | 0.04747 | -0.039 | 30.86
15.5 | 1.456 | 0.05146 | -0.039 | 28.293
16 | 1.442 | 0.05561 | -0.039 | 25.926
16.5 | 1.42 | 0.06083 | -0.04 | 23.35
17 | 1.392 | 0.06701 | -0.04 | 20.779
17.5 | 1.354 | 0.07451 | -0.04 | 18.175
18 | 1.306 | 0.08459 | -0.039 | 15.434
18.5 | 1.248 | 0.09806 | -0.039 | 12.723
19 | 1.173 | 0.12131 | -0.037 | 9.668
19.5 | 1.095 | 0.14806 | -0.034 | 7.397

## 46. Re 1M Mach 0.25 (2)
BIGFOIL.COM POLAR EXPORT
NACA63-120
NACA63-120 |  |  |  | Cl Max: | 1.197 | at alpha= | 17 | deg
XFOIL ncrit=9 |  |  |  | L/D Max: | 97.949 | at alpha= | 6.5 | deg
Re: | 1000000 |  |  | Cd Min: | 0.12917 | at alpha= | 20 | deg
Mach: | 0.25 |  |  | Cl=0 at alpha= | -0.73344 | deg
|  |  |  | @ Cl=0.1, Cd= | 0.0074827
|  |  |  | @ Cl=0.4, Cd= | 0.0076977
|  |  |  | @ Cl=0.6, Cd= | 0.0079658
alpha (deg) | Cl | Cd | Cm | Cl/Cd
-20 | -1.07 | 0.12153 | -0.0157 | -8.8044
-19.5 | -1.0749 | 0.11278 | -0.0205 | -9.5309
-19 | -1.0772 | 0.10466 | -0.0246 | -10.2924
-18.5 | -1.0783 | 0.0969 | -0.0283 | -11.128
-18 | -1.0775 | 0.08961 | -0.0315 | -12.0243
-17.5 | -1.0826 | 0.08188 | -0.0346 | -13.2218
-17 | -1.0848 | 0.07479 | -0.0371 | -14.5046
-16.5 | -1.081 | 0.06863 | -0.039 | -15.7511
-16 | -1.0744 | 0.06298 | -0.0405 | -17.0594
-15.5 | -1.0641 | 0.05793 | -0.0416 | -18.3687
-15 | -1.0647 | 0.05201 | -0.0426 | -20.4711
-14.5 | -1.0549 | 0.04731 | -0.0431 | -22.2976
-13 | -0.9926 | 0.03489 | -0.0479 | -28.4494
-12.5 | -0.9793 | 0.0318 | -0.0462 | -30.7956
-12 | -0.968 | 0.02865 | -0.0443 | -33.7871
-11.5 | -0.953 | 0.02584 | -0.0423 | -36.8808
-11 | -0.9376 | 0.0232 | -0.04 | -40.4138
-10.5 | -0.9232 | 0.02065 | -0.0372 | -44.707
-10 | -0.9085 | 0.01828 | -0.0341 | -49.6991
-9.5 | -0.8914 | 0.01625 | -0.0306 | -54.8554
-9 | -0.8742 | 0.01455 | -0.0265 | -60.0825
-8.5 | -0.8616 | 0.01324 | -0.0205 | -65.0755
-8 | -0.8317 | 0.01214 | -0.0168 | -68.5091
-7.5 | -0.7954 | 0.01098 | -0.0141 | -72.4408
-7 | -0.7528 | 0.00985 | -0.0123 | -76.4264
-6.5 | -0.7046 | 0.00892 | -0.0112 | -78.991
-6 | -0.6484 | 0.00841 | -0.0112 | -77.0987
-5.5 | -0.5895 | 0.00813 | -0.0114 | -72.5092
-5 | -0.5287 | 0.00795 | -0.0119 | -66.5031
-4.5 | -0.4673 | 0.00785 | -0.0125 | -59.5287
-4 | -0.4059 | 0.00772 | -0.0131 | -52.5777
-3.5 | -0.3442 | 0.00763 | -0.0138 | -45.1114
-3 | -0.2819 | 0.00761 | -0.0146 | -37.0434
-2.5 | -0.22 | 0.00753 | -0.0154 | -29.2165
-2 | -0.1576 | 0.00751 | -0.0162 | -20.9854
-1.5 | -0.0955 | 0.00747 | -0.0171 | -12.7845
-1 | -0.033 | 0.00748 | -0.018 | -4.4118
-0.5 | 0.0289 | 0.00746 | -0.0188 | 3.874
0 | 0.0916 | 0.00748 | -0.0197 | 12.246
0.5 | 0.1533 | 0.0075 | -0.0205 | 20.44
1 | 0.216 | 0.00751 | -0.0214 | 28.7617
1.5 | 0.2776 | 0.00759 | -0.0222 | 36.5744
2 | 0.3402 | 0.00761 | -0.023 | 44.7043
2.5 | 0.4016 | 0.0077 | -0.0237 | 52.1558
3 | 0.464 | 0.00775 | -0.0245 | 59.871
3.5 | 0.525 | 0.00788 | -0.0251 | 66.6244
4 | 0.5869 | 0.00794 | -0.0258 | 73.9169
4.5 | 0.6478 | 0.00806 | -0.0263 | 80.3722
5 | 0.7082 | 0.00825 | -0.0267 | 85.8424
5.5 | 0.7681 | 0.00842 | -0.0271 | 91.2233
6 | 0.8274 | 0.00867 | -0.0272 | 95.4325
6.5 | 0.8835 | 0.00902 | -0.027 | 97.949
7 | 0.9354 | 0.00963 | -0.0261 | 97.134
8 | 1.0095 | 0.0119 | -0.0202 | 84.8319
8.5 | 1.0259 | 0.01318 | -0.0141 | 77.8376
9 | 1.0351 | 0.01485 | -0.0079 | 69.7037
9.5 | 1.0484 | 0.01685 | -0.0033 | 62.2196
10 | 1.0643 | 0.01904 | 0.0004 | 55.8981
10.5 | 1.0781 | 0.02156 | 0.0036 | 50.0046
11 | 1.0896 | 0.02443 | 0.0066 | 44.6009
11.5 | 1.1006 | 0.02754 | 0.0091 | 39.9637
12 | 1.1087 | 0.03102 | 0.0113 | 35.7415
12.5 | 1.1187 | 0.03456 | 0.0131 | 32.3698
13 | 1.1293 | 0.03816 | 0.0147 | 29.5938
13.5 | 1.1455 | 0.04198 | 0.0147 | 27.2868
14 | 1.1565 | 0.04644 | 0.0148 | 24.9031
14.5 | 1.1669 | 0.05117 | 0.0146 | 22.8044
15 | 1.1777 | 0.05604 | 0.014 | 21.0153
15.5 | 1.1784 | 0.06219 | 0.013 | 18.9484
16 | 1.1881 | 0.06762 | 0.0118 | 17.5702
16.5 | 1.1957 | 0.07349 | 0.0102 | 16.2702
17 | 1.197 | 0.08033 | 0.008 | 14.901
17.5 | 1.1927 | 0.08816 | 0.0052 | 13.5288
18 | 1.1956 | 0.0953 | 0.0023 | 12.5456
18.5 | 1.1961 | 0.10298 | -0.001 | 11.6149
19 | 1.1944 | 0.11116 | -0.0049 | 10.7449
19.5 | 1.1872 | 0.1203 | -0.0096 | 9.8687
20 | 1.1828 | 0.12917 | -0.0144 | 9.1569

## 47. Re 1M Mach 0.50 (1)
BIGFOIL.COM POLAR EXPORT
NACA63-120
NACA63-120 |  |  |  | Cl Max: | 1.254 | at alpha= | 10 | deg
JavaFoil+Calcfoil stall+Eppler ext transition |  |  |  | L/D Max: | 84.296 | at alpha= | 6 | deg
Re: | 1000000 |  |  | Cd Min: | 0.00764 | at alpha= | -2.5 | deg
Mach: | 0.5 |  |  | Cl=0 at alpha= | -0.88356 | deg
|  |  |  | @ Cl=0.1, Cd= | 0.0078261
|  |  |  | @ Cl=0.4, Cd= | 0.0081857
|  |  |  | @ Cl=0.6, Cd= | 0.00888
alpha (deg) | Cl | Cd | Cm | Cl/Cd
-20 | -1.094 | 0.20005 | 0.005 | -5.467
-19.5 | -1.067 | 0.20607 | 0.004 | -5.178
-19 | -1.035 | 0.19694 | 0.004 | -5.257
-18.5 | -1.007 | 0.19104 | 0.003 | -5.272
-18 | -0.979 | 0.18584 | 0.003 | -5.27
-17.5 | -0.951 | 0.18124 | 0.002 | -5.246
-17 | -0.921 | 0.16905 | 0.002 | -5.449
-16.5 | -0.893 | 0.16321 | 0.001 | -5.473
-16 | -0.865 | 0.15752 | 0.001 | -5.49
-15.5 | -0.835 | 0.15158 | 0 | -5.51
-15 | -0.807 | 0.14636 | 0 | -5.515
-14.5 | -0.778 | 0.14158 | 0 | -5.495
-14 | -0.749 | 0.13355 | -0.001 | -5.611
-13.5 | -0.721 | 0.12694 | -0.001 | -5.681
-13 | -0.693 | 0.1232 | -0.001 | -5.622
-12.5 | -0.664 | 0.11213 | -0.002 | -5.919
-12 | -0.636 | 0.10977 | -0.002 | -5.79
-11.5 | -0.608 | 0.08996 | -0.002 | -6.757
-11 | -1.014 | 0.03979 | -0.006 | -25.487
-10.5 | -1.066 | 0.0345 | -0.007 | -30.908
-10 | -1.07 | 0.03122 | -0.007 | -34.273
-9.5 | -1.051 | 0.02849 | -0.008 | -36.883
-9 | -1.018 | 0.02622 | -0.009 | -38.837
-8.5 | -0.977 | 0.02419 | -0.01 | -40.38
-8 | -0.927 | 0.02226 | -0.011 | -41.655
-7.5 | -0.873 | 0.02055 | -0.011 | -42.49
-7 | -0.825 | 0.01381 | -0.012 | -59.787
-6.5 | -0.769 | 0.01147 | -0.013 | -66.98
-6 | -0.706 | 0.01059 | -0.014 | -66.725
-5.5 | -0.642 | 0.00995 | -0.015 | -64.569
-5 | -0.576 | 0.0095 | -0.016 | -60.668
-4.5 | -0.509 | 0.0091 | -0.017 | -55.901
-4 | -0.441 | 0.00879 | -0.018 | -50.108
-3.5 | -0.371 | 0.00856 | -0.019 | -43.417
-3 | -0.302 | 0.00835 | -0.02 | -36.145
-2.5 | -0.231 | 0.00764 | -0.02 | -30.279
-2 | -0.162 | 0.00789 | -0.022 | -20.46
-1.5 | -0.089 | 0.00785 | -0.022 | -11.355
-1 | -0.017 | 0.00779 | -0.023 | -2.161
-0.5 | 0.056 | 0.00782 | -0.024 | 7.132
0 | 0.128 | 0.00783 | -0.025 | 16.4
0.5 | 0.201 | 0.00786 | -0.026 | 25.586
1 | 0.274 | 0.00791 | -0.027 | 34.592
1.5 | 0.345 | 0.00801 | -0.027 | 43.048
2 | 0.417 | 0.00824 | -0.028 | 50.614
2.5 | 0.489 | 0.00837 | -0.029 | 58.4
3 | 0.554 | 0.0087 | -0.03 | 63.714
3.5 | 0.623 | 0.00897 | -0.03 | 69.439
4 | 0.691 | 0.00924 | -0.031 | 74.766
4.5 | 0.758 | 0.00963 | -0.032 | 78.708
5 | 0.824 | 0.01006 | -0.032 | 81.937
5.5 | 0.888 | 0.01058 | -0.033 | 83.927
6 | 0.95 | 0.01127 | -0.034 | 84.296
6.5 | 1.01 | 0.01206 | -0.034 | 83.774
7 | 1.064 | 0.01423 | -0.035 | 74.763
7.5 | 1.108 | 0.0201 | -0.035 | 55.113
8 | 1.152 | 0.02432 | -0.035 | 47.359
8.5 | 1.193 | 0.02669 | -0.036 | 44.708
9 | 1.227 | 0.02891 | -0.037 | 42.438
9.5 | 1.249 | 0.03154 | -0.037 | 39.605
10 | 1.254 | 0.03467 | -0.038 | 36.161
10.5 | 1.227 | 0.03888 | -0.038 | 31.564
11 | 1.122 | 0.04477 | -0.038 | 25.066
11.5 | 0.705 | 0.09995 | -0.017 | 7.052
12 | 0.733 | 0.10831 | -0.019 | 6.772
12.5 | 0.761 | 0.11733 | -0.019 | 6.488
13 | 0.791 | 0.12612 | -0.021 | 6.269
13.5 | 0.818 | 0.13124 | -0.022 | 6.235
14 | 0.846 | 0.13671 | -0.022 | 6.189
14.5 | 0.876 | 0.14186 | -0.024 | 6.173
15 | 0.903 | 0.14771 | -0.025 | 6.117

## 48. Re 1M Mach 0.50 (2)
BIGFOIL.COM POLAR EXPORT
NACA63-120
NACA63-120 |  |  |  | Cl Max: | 1.0272 | at alpha= | 14.5 | deg
XFOIL ncrit=9 |  |  |  | L/D Max: | 92.3442 | at alpha= | 6 | deg
Re: | 1000000 |  |  | Cd Min: | 0.21935 | at alpha= | 19.5 | deg
Mach: | 0.5 |  |  | Cl=0 at alpha= | -0.70687 | deg
|  |  |  | @ Cl=0.1, Cd= | 0.0081394
|  |  |  | @ Cl=0.4, Cd= | 0.0083759
|  |  |  | @ Cl=0.6, Cd= | 0.0087515
alpha (deg) | Cl | Cd | Cm | Cl/Cd
-19 | -0.7177 | 0.20156 | 0.0232 | -3.5607
-18.5 | -0.7076 | 0.19172 | 0.017 | -3.6908
-18 | -0.7793 | 0.16553 | 0.0005 | -4.7079
-17.5 | -0.7944 | 0.15243 | -0.0082 | -5.2116
-17 | -0.8168 | 0.13878 | -0.0174 | -5.8856
-16.5 | -0.8372 | 0.12604 | -0.0257 | -6.6423
-16 | -0.8571 | 0.11404 | -0.0331 | -7.5158
-15.5 | -0.8723 | 0.10329 | -0.0392 | -8.4452
-14.5 | -0.8717 | 0.0838 | -0.0528 | -10.4021
-14 | -0.8738 | 0.07664 | -0.0545 | -11.4014
-13.5 | -0.8735 | 0.06971 | -0.0563 | -12.5305
-13 | -0.8717 | 0.06312 | -0.0578 | -13.8102
-12.5 | -0.8657 | 0.05717 | -0.0587 | -15.1426
-12 | -0.8595 | 0.05155 | -0.059 | -16.6731
-11.5 | -0.8515 | 0.04636 | -0.0589 | -18.3671
-11 | -0.8414 | 0.04156 | -0.0583 | -20.2454
-10.5 | -0.8291 | 0.03723 | -0.0571 | -22.2697
-10 | -0.8186 | 0.03309 | -0.0554 | -24.7386
-9.5 | -0.8089 | 0.02918 | -0.0533 | -27.721
-9 | -0.7998 | 0.02555 | -0.0504 | -31.3033
-8.5 | -0.7902 | 0.02217 | -0.0471 | -35.6428
-8 | -0.7791 | 0.01906 | -0.0433 | -40.8762
-7.5 | -0.7693 | 0.01619 | -0.0387 | -47.517
-7 | -0.7653 | 0.01344 | -0.0328 | -56.942
-6.5 | -0.7658 | 0.01154 | -0.0242 | -66.3605
-6 | -0.7344 | 0.01006 | -0.0192 | -73.002
-5.5 | -0.6793 | 0.00924 | -0.017 | -73.5173
-5 | -0.6125 | 0.00889 | -0.0163 | -68.8976
-4.5 | -0.5422 | 0.00867 | -0.0161 | -62.5375
-4 | -0.4716 | 0.00853 | -0.0161 | -55.2872
-3.5 | -0.4001 | 0.00839 | -0.0164 | -47.6877
-3 | -0.3283 | 0.00836 | -0.0169 | -39.2703
-2.5 | -0.2569 | 0.00823 | -0.0174 | -31.2151
-2 | -0.1852 | 0.00821 | -0.0181 | -22.5579
-1.5 | -0.1136 | 0.00814 | -0.0188 | -13.9558
-1 | -0.0418 | 0.00815 | -0.0196 | -5.1288
-0.5 | 0.0295 | 0.00811 | -0.0204 | 3.6375
0 | 0.1015 | 0.00814 | -0.0212 | 12.4693
0.5 | 0.1724 | 0.00816 | -0.022 | 21.1275
1 | 0.2444 | 0.0082 | -0.0228 | 29.8049
1.5 | 0.315 | 0.0083 | -0.0234 | 37.9518
2 | 0.387 | 0.00835 | -0.0241 | 46.3473
2.5 | 0.4574 | 0.00849 | -0.0245 | 53.8751
3 | 0.5292 | 0.00857 | -0.025 | 61.7503
3.5 | 0.5992 | 0.00875 | -0.0252 | 68.48
4 | 0.6698 | 0.00888 | -0.0252 | 75.4279
4.5 | 0.739 | 0.00907 | -0.0249 | 81.4774
5 | 0.8074 | 0.00932 | -0.0243 | 86.6309
5.5 | 0.8735 | 0.00962 | -0.0232 | 90.8004
6 | 0.9336 | 0.01011 | -0.0211 | 92.3442
6.5 | 0.9737 | 0.01105 | -0.0164 | 88.1176
7.5 | 0.9717 | 0.01574 | 0.0002 | 61.7344
8 | 0.9702 | 0.01923 | 0.0059 | 50.4524
8.5 | 0.9686 | 0.02313 | 0.0105 | 41.8764
9 | 0.9718 | 0.02709 | 0.0141 | 35.873
9.5 | 0.9795 | 0.0311 | 0.0169 | 31.4952
10 | 0.9856 | 0.03551 | 0.0192 | 27.7556
10.5 | 0.9917 | 0.04027 | 0.0208 | 24.6263
11 | 0.9973 | 0.04543 | 0.0218 | 21.9525
11.5 | 1.0064 | 0.0506 | 0.0224 | 19.8893
12 | 1.0129 | 0.05632 | 0.0224 | 17.9847
12.5 | 1.0204 | 0.0623 | 0.0219 | 16.3788
13 | 1.0238 | 0.06895 | 0.0207 | 14.8484
14 | 1.026 | 0.08371 | 0.0167 | 12.2566
14.5 | 1.0272 | 0.09132 | 0.0145 | 11.2484
15 | 1.0251 | 0.09929 | 0.0117 | 10.3243
15.5 | 1.0204 | 0.10869 | 0.007 | 9.3882
16 | 1.0162 | 0.11843 | 0.0019 | 8.5806
16.5 | 1.0074 | 0.12912 | -0.0043 | 7.802
17 | 0.9965 | 0.14053 | -0.0114 | 7.091
17.5 | 0.9849 | 0.15233 | -0.0193 | 6.4656
18 | 0.967 | 0.1657 | -0.0286 | 5.8358
18.5 | 0.941 | 0.18121 | -0.0396 | 5.1929
19 | 0.917 | 0.19728 | -0.0509 | 4.6482
19.5 | 0.8755 | 0.21935 | -0.0651 | 3.9913

## 49. Re 2M Mach 0.00 (1)
BIGFOIL.COM POLAR EXPORT
NACA63-120
NACA63-120 |  |  |  | Cl Max: | 1.577 | at alpha= | 17 | deg
JavaFoil+Calcfoil stall+Eppler ext transition |  |  |  | L/D Max: | 112.22 | at alpha= | 6.5 | deg
Re: | 2000000 |  |  | Cd Min: | 0.00636 | at alpha= | -0.5 | deg
Mach: | 0 |  |  | Cl=0 at alpha= | -0.88095 | deg
|  |  |  | @ Cl=0.1, Cd= | 0.006393
|  |  |  | @ Cl=0.4, Cd= | 0.006579
|  |  |  | @ Cl=0.6, Cd= | 0.006894
alpha (deg) | Cl | Cd | Cm | Cl/Cd
-20 | -1.42 | 0.07104 | 0.006 | -19.981
-19.5 | -1.431 | 0.06533 | 0.005 | -21.906
-19 | -1.44 | 0.06059 | 0.005 | -23.757
-18.5 | -1.446 | 0.05555 | 0.004 | -26.027
-18 | -1.449 | 0.05127 | 0.004 | -28.259
-17.5 | -1.448 | 0.04779 | 0.003 | -30.294
-17 | -1.444 | 0.04442 | 0.003 | -32.503
-16.5 | -1.436 | 0.04148 | 0.002 | -34.619
-16 | -1.425 | 0.03856 | 0.001 | -36.966
-15.5 | -1.411 | 0.03588 | 0.001 | -39.342
-15 | -1.394 | 0.03337 | 0 | -41.767
-14.5 | -1.373 | 0.03104 | -0.001 | -44.25
-14 | -1.349 | 0.02898 | -0.001 | -46.561
-13.5 | -1.322 | 0.02715 | -0.002 | -48.683
-13 | -1.289 | 0.02541 | -0.002 | -50.74
-12.5 | -1.254 | 0.02385 | -0.003 | -52.572
-12 | -1.216 | 0.02241 | -0.004 | -54.276
-11.5 | -1.176 | 0.02109 | -0.005 | -55.791
-11 | -1.134 | 0.01986 | -0.005 | -57.125
-10.5 | -1.09 | 0.0187 | -0.006 | -58.295
-10 | -1.044 | 0.01761 | -0.007 | -59.268
-9.5 | -0.996 | 0.01654 | -0.007 | -60.205
-9 | -0.946 | 0.01554 | -0.008 | -60.912
-8.5 | -0.895 | 0.01467 | -0.009 | -61.025
-8 | -0.847 | 0.01213 | -0.01 | -69.774
-7.5 | -0.797 | 0.00992 | -0.01 | -80.387
-7 | -0.744 | 0.00895 | -0.011 | -83.134
-6.5 | -0.691 | 0.00745 | -0.012 | -92.79
-6 | -0.637 | 0.00732 | -0.013 | -86.905
-5.5 | -0.576 | 0.00708 | -0.013 | -81.357
-5 | -0.514 | 0.00687 | -0.014 | -74.892
-4.5 | -0.452 | 0.00675 | -0.015 | -67.045
-4 | -0.39 | 0.00667 | -0.016 | -58.499
-3.5 | -0.328 | 0.00655 | -0.016 | -50.071
-3 | -0.265 | 0.0065 | -0.017 | -40.842
-2.5 | -0.203 | 0.00643 | -0.018 | -31.517
-2 | -0.14 | 0.00642 | -0.019 | -21.807
-1.5 | -0.077 | 0.00637 | -0.019 | -12.136
-1 | -0.015 | 0.00637 | -0.02 | -2.292
-0.5 | 0.048 | 0.00636 | -0.021 | 7.596
0 | 0.111 | 0.0064 | -0.022 | 17.386
0.5 | 0.174 | 0.00641 | -0.022 | 27.161
1 | 0.237 | 0.00645 | -0.023 | 36.738
1.5 | 0.299 | 0.00646 | -0.024 | 46.273
2 | 0.362 | 0.00653 | -0.024 | 55.34
2.5 | 0.424 | 0.00661 | -0.025 | 64.177
3 | 0.486 | 0.00672 | -0.026 | 72.336
3.5 | 0.549 | 0.00682 | -0.027 | 80.474
4 | 0.611 | 0.00691 | -0.027 | 88.361
4.5 | 0.673 | 0.00708 | -0.028 | 94.978
5 | 0.734 | 0.00724 | -0.029 | 101.413
5.5 | 0.795 | 0.00744 | -0.029 | 106.882
6 | 0.855 | 0.00771 | -0.03 | 110.835
6.5 | 0.914 | 0.00815 | -0.031 | 112.22
7 | 0.961 | 0.0092 | -0.031 | 104.459
7.5 | 1.012 | 0.01019 | -0.032 | 99.339
8 | 1.06 | 0.01191 | -0.032 | 88.971
8.5 | 1.106 | 0.01389 | -0.032 | 79.649
9 | 1.151 | 0.01647 | -0.033 | 69.88
9.5 | 1.198 | 0.01757 | -0.033 | 68.17
10 | 1.243 | 0.01884 | -0.034 | 65.958
10.5 | 1.287 | 0.01994 | -0.034 | 64.533
11 | 1.329 | 0.02113 | -0.035 | 62.869
11.5 | 1.366 | 0.02243 | -0.035 | 60.925
12 | 1.401 | 0.02377 | -0.036 | 58.952
12.5 | 1.434 | 0.02532 | -0.036 | 56.615
13 | 1.463 | 0.02694 | -0.037 | 54.303
13.5 | 1.489 | 0.02876 | -0.037 | 51.764
14 | 1.511 | 0.03075 | -0.038 | 49.15
14.5 | 1.531 | 0.03281 | -0.038 | 46.65
15 | 1.546 | 0.03505 | -0.038 | 44.113
15.5 | 1.559 | 0.03726 | -0.039 | 41.851
16 | 1.569 | 0.03985 | -0.039 | 39.362
16.5 | 1.574 | 0.0427 | -0.04 | 36.868
17 | 1.577 | 0.04547 | -0.04 | 34.69
17.5 | 1.574 | 0.04896 | -0.04 | 32.148
18 | 1.566 | 0.05269 | -0.04 | 29.725
18.5 | 1.555 | 0.0563 | -0.041 | 27.628
19 | 1.541 | 0.06083 | -0.041 | 25.335
19.5 | 1.524 | 0.06511 | -0.041 | 23.412
20 | 1.505 | 0.07016 | -0.041 | 21.447

## 50. Re 2M Mach 0.00 (2)
BIGFOIL.COM POLAR EXPORT
NACA63-120
NACA63-120 |  |  |  | Cl Max: | 1.4046 | at alpha= | 20 | deg
XFOIL ncrit=9 |  |  |  | L/D Max: | 110.884 | at alpha= | 6 | deg
Re: | 2000000 |  |  | Cd Min: | 0.08325 | at alpha= | 20 | deg
Mach: | 0 |  |  | Cl=0 at alpha= | -0.75288 | deg
|  |  |  | @ Cl=0.1, Cd= | 0.0059615
|  |  |  | @ Cl=0.4, Cd= | 0.0061287
|  |  |  | @ Cl=0.6, Cd= | 0.0064475
alpha (deg) | Cl | Cd | Cm | Cl/Cd
-20 | -1.2992 | 0.07711 | -0.0299 | -16.8487
-19.5 | -1.3066 | 0.07001 | -0.0322 | -18.663
-19 | -1.3022 | 0.06456 | -0.0338 | -20.1704
-18.5 | -1.296 | 0.05949 | -0.0351 | -21.7852
-18 | -1.2858 | 0.05497 | -0.036 | -23.3909
-17.5 | -1.2719 | 0.05098 | -0.0367 | -24.949
-17 | -1.2638 | 0.04649 | -0.0372 | -27.1843
-16.5 | -1.2533 | 0.0424 | -0.0375 | -29.559
-16 | -1.2385 | 0.03881 | -0.0375 | -31.9119
-15.5 | -1.2207 | 0.03562 | -0.0374 | -34.2701
-15 | -1.1998 | 0.0328 | -0.0371 | -36.5793
-14.5 | -1.1555 | 0.0294 | -0.0425 | -39.3027
-14 | -1.1428 | 0.02713 | -0.04 | -42.1231
-13.5 | -1.1222 | 0.025 | -0.0384 | -44.888
-13 | -1.1031 | 0.02284 | -0.0365 | -48.2968
-12.5 | -1.0822 | 0.02083 | -0.0346 | -51.9539
-12 | -1.0569 | 0.01917 | -0.0327 | -55.133
-11.5 | -1.0352 | 0.01742 | -0.0302 | -59.4259
-11 | -1.011 | 0.01594 | -0.0276 | -63.4253
-10 | -0.9708 | 0.01331 | -0.0199 | -72.9376
-9.5 | -0.9503 | 0.0124 | -0.015 | -76.6371
-9 | -0.9121 | 0.01163 | -0.0129 | -78.4265
-8.5 | -0.8678 | 0.01096 | -0.0117 | -79.1788
-7.5 | -0.7735 | 0.00958 | -0.0101 | -80.7411
-7 | -0.7253 | 0.00879 | -0.0096 | -82.5142
-6.5 | -0.6748 | 0.00801 | -0.0093 | -84.2447
-6 | -0.6226 | 0.0073 | -0.0094 | -85.2877
-5.5 | -0.5673 | 0.00678 | -0.0098 | -83.6726
-5 | -0.5098 | 0.00648 | -0.0104 | -78.6728
-4.5 | -0.4507 | 0.00632 | -0.0112 | -71.3133
-4 | -0.3909 | 0.00624 | -0.0121 | -62.6442
-3.5 | -0.3312 | 0.00614 | -0.013 | -53.9414
-3 | -0.2712 | 0.00606 | -0.0139 | -44.7525
-2.5 | -0.211 | 0.00601 | -0.0149 | -35.1082
-2 | -0.1507 | 0.00598 | -0.0158 | -25.2007
-1.5 | -0.0902 | 0.00596 | -0.0168 | -15.1342
-1 | -0.03 | 0.00596 | -0.0178 | -5.0336
-0.5 | 0.0307 | 0.00594 | -0.0188 | 5.1684
0 | 0.0909 | 0.00596 | -0.0197 | 15.2517
0.5 | 0.1517 | 0.00597 | -0.0207 | 25.4104
1 | 0.2118 | 0.00598 | -0.0217 | 35.4181
1.5 | 0.2723 | 0.00603 | -0.0226 | 45.1575
2 | 0.3323 | 0.00607 | -0.0235 | 54.7446
2.5 | 0.3926 | 0.00612 | -0.0245 | 64.1503
3 | 0.4524 | 0.00619 | -0.0254 | 73.0856
3.5 | 0.5123 | 0.00627 | -0.0262 | 81.7065
4 | 0.5716 | 0.00638 | -0.027 | 89.5925
4.5 | 0.6305 | 0.00652 | -0.0278 | 96.7025
5 | 0.6895 | 0.00665 | -0.0285 | 103.6842
5.5 | 0.7473 | 0.00687 | -0.0291 | 108.7773
6 | 0.8028 | 0.00724 | -0.0294 | 110.884
6.5 | 0.8548 | 0.00787 | -0.0293 | 108.615
7 | 0.9033 | 0.00866 | -0.0286 | 104.3072
7.5 | 0.9491 | 0.00954 | -0.0276 | 99.4864
8 | 0.9926 | 0.01041 | -0.0262 | 95.3506
8.5 | 1.0334 | 0.01128 | -0.0243 | 91.6135
9 | 1.0726 | 0.01205 | -0.0222 | 89.0124
9.5 | 1.1001 | 0.01287 | -0.0181 | 85.4779
10 | 1.119 | 0.01393 | -0.013 | 80.3302
10.5 | 1.1365 | 0.01537 | -0.0087 | 73.9427
11 | 1.1552 | 0.01705 | -0.0052 | 67.7537
11.5 | 1.1737 | 0.01896 | -0.0022 | 61.904
12 | 1.1932 | 0.02099 | 0.0004 | 56.8461
12.5 | 1.2131 | 0.02312 | 0.0026 | 52.4697
13 | 1.2333 | 0.02535 | 0.0044 | 48.6509
13.5 | 1.2489 | 0.02797 | 0.0063 | 44.6514
14 | 1.2685 | 0.03037 | 0.0078 | 41.7682
14.5 | 1.2886 | 0.03303 | 0.0085 | 39.013
15 | 1.3015 | 0.03641 | 0.0094 | 35.7457
15.5 | 1.3206 | 0.03954 | 0.0098 | 33.3991
16 | 1.3361 | 0.04312 | 0.0099 | 30.9856
16.5 | 1.3477 | 0.04723 | 0.0099 | 28.5348
17 | 1.3594 | 0.05148 | 0.0095 | 26.4064
17.5 | 1.3724 | 0.05576 | 0.0089 | 24.6126
18 | 1.384 | 0.06032 | 0.008 | 22.9443
18.5 | 1.3916 | 0.06548 | 0.0068 | 21.2523
19 | 1.3914 | 0.07178 | 0.0051 | 19.3842
19.5 | 1.3991 | 0.07729 | 0.0033 | 18.102
20 | 1.4046 | 0.08325 | 0.0012 | 16.8721

## 51. Re 2M Mach 0.10 (1)
BIGFOIL.COM POLAR EXPORT
NACA63-120
NACA63-120 |  |  |  | Cl Max: | 1.56 | at alpha= | 16.5 | deg
JavaFoil+Calcfoil stall+Eppler ext transition |  |  |  | L/D Max: | 112.555 | at alpha= | 6.5 | deg
Re: | 2000000 |  |  | Cd Min: | 0.00636 | at alpha= | -1 | deg
Mach: | 0.1 |  |  | Cl=0 at alpha= | -0.88281 | deg
|  |  |  | @ Cl=0.1, Cd= | 0.0063943
|  |  |  | @ Cl=0.4, Cd= | 0.0066211
|  |  |  | @ Cl=0.6, Cd= | 0.0069289
alpha (deg) | Cl | Cd | Cm | Cl/Cd
-20 | -1.383 | 0.07421 | 0.006 | -18.641
-19.5 | -1.398 | 0.06865 | 0.005 | -20.368
-19 | -1.412 | 0.06258 | 0.005 | -22.563
-18.5 | -1.422 | 0.05745 | 0.004 | -24.746
-18 | -1.427 | 0.05334 | 0.004 | -26.757
-17.5 | -1.43 | 0.04932 | 0.003 | -28.993
-17 | -1.429 | 0.04597 | 0.003 | -31.077
-16.5 | -1.424 | 0.04256 | 0.002 | -33.466
-16 | -1.416 | 0.03962 | 0.001 | -35.734
-15.5 | -1.404 | 0.03664 | 0.001 | -38.325
-15 | -1.389 | 0.03407 | 0 | -40.767
-14.5 | -1.37 | 0.03176 | -0.001 | -43.121
-14 | -1.347 | 0.02951 | -0.001 | -45.649
-13.5 | -1.321 | 0.0277 | -0.002 | -47.688
-13 | -1.29 | 0.02584 | -0.003 | -49.92
-12.5 | -1.255 | 0.02422 | -0.003 | -51.832
-12 | -1.218 | 0.02275 | -0.004 | -53.539
-11.5 | -1.179 | 0.02145 | -0.005 | -54.957
-11 | -1.137 | 0.02013 | -0.005 | -56.498
-10.5 | -1.093 | 0.01894 | -0.006 | -57.713
-10 | -1.047 | 0.01784 | -0.007 | -58.693
-9.5 | -0.999 | 0.01674 | -0.007 | -59.693
-9 | -0.95 | 0.01574 | -0.008 | -60.357
-8.5 | -0.899 | 0.01481 | -0.009 | -60.667
-8 | -0.85 | 0.01244 | -0.01 | -68.305
-7.5 | -0.8 | 0.01007 | -0.01 | -79.508
-7 | -0.747 | 0.00905 | -0.011 | -82.525
-6.5 | -0.694 | 0.0075 | -0.012 | -92.504
-6 | -0.64 | 0.00734 | -0.013 | -87.157
-5.5 | -0.578 | 0.00712 | -0.014 | -81.29
-5 | -0.517 | 0.00688 | -0.014 | -75.156
-4.5 | -0.455 | 0.00679 | -0.015 | -66.914
-4 | -0.392 | 0.00668 | -0.016 | -58.662
-3.5 | -0.329 | 0.00654 | -0.017 | -50.368
-3 | -0.267 | 0.00649 | -0.017 | -41.099
-2.5 | -0.204 | 0.00646 | -0.018 | -31.557
-2 | -0.141 | 0.00642 | -0.019 | -21.908
-1.5 | -0.078 | 0.00641 | -0.019 | -12.122
-1 | -0.015 | 0.00636 | -0.02 | -2.304
-0.5 | 0.049 | 0.00637 | -0.021 | 7.625
0 | 0.112 | 0.0064 | -0.022 | 17.471
0.5 | 0.175 | 0.00641 | -0.022 | 27.316
1 | 0.238 | 0.00641 | -0.023 | 37.172
1.5 | 0.3 | 0.00646 | -0.024 | 46.499
2 | 0.363 | 0.00658 | -0.025 | 55.223
2.5 | 0.426 | 0.00665 | -0.025 | 64.132
3 | 0.489 | 0.00673 | -0.026 | 72.675
3.5 | 0.551 | 0.00682 | -0.027 | 80.843
4 | 0.614 | 0.00696 | -0.027 | 88.24
4.5 | 0.676 | 0.00714 | -0.028 | 94.654
5 | 0.738 | 0.00726 | -0.029 | 101.559
5.5 | 0.799 | 0.00752 | -0.03 | 106.159
6 | 0.859 | 0.00781 | -0.03 | 109.937
6.5 | 0.919 | 0.00816 | -0.031 | 112.555
7 | 0.964 | 0.00931 | -0.031 | 103.576
7.5 | 1.016 | 0.01032 | -0.032 | 98.404
8 | 1.062 | 0.01239 | -0.032 | 85.756
8.5 | 1.11 | 0.01409 | -0.032 | 78.823
9 | 1.155 | 0.01669 | -0.033 | 69.189
9.5 | 1.202 | 0.01778 | -0.033 | 67.586
10 | 1.247 | 0.01914 | -0.034 | 65.148
10.5 | 1.29 | 0.02022 | -0.034 | 63.831
11 | 1.332 | 0.02144 | -0.035 | 62.115
11.5 | 1.369 | 0.02277 | -0.035 | 60.124
12 | 1.403 | 0.02423 | -0.036 | 57.903
12.5 | 1.434 | 0.02575 | -0.036 | 55.708
13 | 1.462 | 0.0274 | -0.037 | 53.371
13.5 | 1.487 | 0.02929 | -0.037 | 50.776
14 | 1.508 | 0.03133 | -0.038 | 48.125
14.5 | 1.526 | 0.03348 | -0.038 | 45.567
15 | 1.539 | 0.03578 | -0.039 | 43.024
15.5 | 1.55 | 0.03829 | -0.039 | 40.474
16 | 1.556 | 0.04106 | -0.039 | 37.908
16.5 | 1.56 | 0.04374 | -0.04 | 35.659
17 | 1.559 | 0.04709 | -0.04 | 33.104
17.5 | 1.553 | 0.05036 | -0.04 | 30.839
18 | 1.541 | 0.05433 | -0.041 | 28.373
18.5 | 1.527 | 0.0582 | -0.041 | 26.238
19 | 1.508 | 0.06296 | -0.041 | 23.953
19.5 | 1.487 | 0.06811 | -0.041 | 21.827
20 | 1.462 | 0.07383 | -0.041 | 19.8

## 52. Re 2M Mach 0.10 (2)
BIGFOIL.COM POLAR EXPORT
NACA63-120
NACA63-120 |  |  |  | Cl Max: | 1.3929 | at alpha= | 20 | deg
XFOIL ncrit=9 |  |  |  | L/D Max: | 110.989 | at alpha= | 6 | deg
Re: | 2000000 |  |  | Cd Min: | 0.08694 | at alpha= | 20 | deg
Mach: | 0.1 |  |  | Cl=0 at alpha= | -0.75205 | deg
|  |  |  | @ Cl=0.1, Cd= | 0.0059821
|  |  |  | @ Cl=0.4, Cd= | 0.0061465
|  |  |  | @ Cl=0.6, Cd= | 0.0064582
alpha (deg) | Cl | Cd | Cm | Cl/Cd
-20 | -1.2772 | 0.0818 | -0.0294 | -15.6137
-19.5 | -1.2901 | 0.07378 | -0.0323 | -17.4858
-19 | -1.2889 | 0.06778 | -0.0341 | -19.0159
-18.5 | -1.2848 | 0.06233 | -0.0356 | -20.6129
-18 | -1.2761 | 0.05752 | -0.0367 | -22.1853
-17.5 | -1.2636 | 0.05324 | -0.0374 | -23.734
-17 | -1.2518 | 0.04901 | -0.038 | -25.5417
-16.5 | -1.2454 | 0.04438 | -0.0384 | -28.0622
-16 | -1.2327 | 0.04049 | -0.0385 | -30.4446
-15.5 | -1.2163 | 0.03707 | -0.0384 | -32.8109
-14.5 | -1.1504 | 0.03058 | -0.0438 | -37.6194
-14 | -1.1381 | 0.02818 | -0.0414 | -40.3868
-13.5 | -1.1184 | 0.02593 | -0.0398 | -43.1315
-13 | -1.0983 | 0.02375 | -0.038 | -46.2442
-12.5 | -1.0791 | 0.02156 | -0.036 | -50.051
-12 | -1.0541 | 0.01981 | -0.0341 | -53.2105
-11.5 | -1.0325 | 0.01797 | -0.0317 | -57.4569
-11 | -1.0077 | 0.01644 | -0.0292 | -61.2956
-10 | -0.9657 | 0.01362 | -0.0221 | -70.9031
-9.5 | -0.9506 | 0.0126 | -0.0164 | -75.4444
-9 | -0.9143 | 0.0118 | -0.0139 | -77.4831
-8.5 | -0.8717 | 0.01106 | -0.0123 | -78.8156
-8 | -0.8261 | 0.01037 | -0.0112 | -79.6625
-7.5 | -0.7778 | 0.00966 | -0.0105 | -80.5176
-7 | -0.7295 | 0.00887 | -0.0099 | -82.2435
-6.5 | -0.6787 | 0.0081 | -0.0096 | -83.7901
-6 | -0.6267 | 0.00735 | -0.0096 | -85.2653
-5.5 | -0.5712 | 0.00682 | -0.0099 | -83.7537
-5 | -0.5133 | 0.00651 | -0.0105 | -78.8479
-4.5 | -0.4539 | 0.00635 | -0.0113 | -71.4803
-4 | -0.3936 | 0.00626 | -0.0122 | -62.8754
-3.5 | -0.3335 | 0.00616 | -0.0131 | -54.1396
-3 | -0.2731 | 0.00608 | -0.014 | -44.9178
-2.5 | -0.2125 | 0.00604 | -0.015 | -35.1821
-2 | -0.1518 | 0.006 | -0.0159 | -25.3
-1.5 | -0.0909 | 0.00598 | -0.0169 | -15.2007
-1 | -0.0303 | 0.00597 | -0.0178 | -5.0754
-0.5 | 0.0308 | 0.00596 | -0.0188 | 5.1678
0 | 0.0913 | 0.00598 | -0.0198 | 15.2676
1 | 0.2131 | 0.00601 | -0.0217 | 35.4576
1.5 | 0.274 | 0.00604 | -0.0227 | 45.3642
2 | 0.3343 | 0.00609 | -0.0236 | 54.8933
2.5 | 0.3951 | 0.00614 | -0.0246 | 64.3485
3 | 0.4552 | 0.00622 | -0.0254 | 73.1833
3.5 | 0.5155 | 0.00629 | -0.0263 | 81.9555
4 | 0.5753 | 0.0064 | -0.0271 | 89.8906
4.5 | 0.6347 | 0.00654 | -0.0278 | 97.0489
5 | 0.6939 | 0.00668 | -0.0286 | 103.8772
5.5 | 0.7521 | 0.0069 | -0.0291 | 109
6 | 0.808 | 0.00728 | -0.0294 | 110.989
6.5 | 0.86 | 0.00793 | -0.0291 | 108.4489
7 | 0.908 | 0.00877 | -0.0283 | 103.5348
8 | 0.9964 | 0.01056 | -0.0255 | 94.3561
8.5 | 1.037 | 0.01142 | -0.0236 | 90.8056
9 | 1.0744 | 0.01223 | -0.021 | 87.8496
9.5 | 1.0974 | 0.01307 | -0.0161 | 83.9633
10 | 1.116 | 0.01427 | -0.0112 | 78.206
10.5 | 1.1344 | 0.01579 | -0.0072 | 71.8429
11.5 | 1.1709 | 0.01962 | -0.0008 | 59.6789
12 | 1.1903 | 0.02174 | 0.0017 | 54.7516
12.5 | 1.2086 | 0.02406 | 0.0039 | 50.2328
13 | 1.2296 | 0.02631 | 0.0057 | 46.7351
13.5 | 1.2444 | 0.0291 | 0.0076 | 42.7629
14 | 1.2638 | 0.03162 | 0.009 | 39.9684
14.5 | 1.2817 | 0.03448 | 0.0099 | 37.1723
15 | 1.2976 | 0.03782 | 0.0104 | 34.3099
15.5 | 1.3157 | 0.04117 | 0.0107 | 31.9577
16 | 1.3304 | 0.04493 | 0.0108 | 29.6105
16.5 | 1.3397 | 0.0494 | 0.0107 | 27.1194
17 | 1.3543 | 0.05349 | 0.0102 | 25.3188
17.5 | 1.3662 | 0.05801 | 0.0095 | 23.5511
18 | 1.3762 | 0.06287 | 0.0085 | 21.8896
18.5 | 1.3816 | 0.06846 | 0.0071 | 20.1811
19 | 1.3831 | 0.07471 | 0.0053 | 18.5129
19.5 | 1.3892 | 0.0806 | 0.0032 | 17.2357
20 | 1.3929 | 0.08694 | 0.0009 | 16.0214

## 53. Re 2M Mach 0.25 (1)
BIGFOIL.COM POLAR EXPORT
NACA63-120
NACA63-120 |  |  |  | Cl Max: | 1.477 | at alpha= | 14.5 | deg
JavaFoil+Calcfoil stall+Eppler ext transition |  |  |  | L/D Max: | 108.633 | at alpha= | 6 | deg
Re: | 2000000 |  |  | Cd Min: | 0.00643 | at alpha= | -1 | deg
Mach: | 0.25 |  |  | Cl=0 at alpha= | -0.88462 | deg
|  |  |  | @ Cl=0.1, Cd= | 0.00647
|  |  |  | @ Cl=0.4, Cd= | 0.0067125
|  |  |  | @ Cl=0.6, Cd= | 0.0070403
alpha (deg) | Cl | Cd | Cm | Cl/Cd
-20 | -1.051 | 0.12223 | 0.005 | -8.6
-19.5 | -1.112 | 0.10187 | 0.005 | -10.917
-19 | -1.164 | 0.08791 | 0.005 | -13.239
-18.5 | -1.207 | 0.07772 | 0.004 | -15.535
-18 | -1.246 | 0.06852 | 0.004 | -18.185
-17.5 | -1.278 | 0.06126 | 0.003 | -20.857
-17 | -1.302 | 0.05586 | 0.003 | -23.304
-16.5 | -1.321 | 0.05082 | 0.002 | -25.993
-16 | -1.333 | 0.04671 | 0.001 | -28.533
-15.5 | -1.34 | 0.04268 | 0.001 | -31.387
-15 | -1.341 | 0.03902 | 0 | -34.357
-14.5 | -1.335 | 0.0359 | -0.001 | -37.197
-14 | -1.324 | 0.03315 | -0.001 | -39.956
-13.5 | -1.308 | 0.03066 | -0.002 | -42.675
-13 | -1.284 | 0.0287 | -0.003 | -44.754
-12.5 | -1.256 | 0.02658 | -0.003 | -47.27
-12 | -1.224 | 0.02483 | -0.004 | -49.303
-11.5 | -1.189 | 0.02324 | -0.005 | -51.154
-11 | -1.15 | 0.02179 | -0.005 | -52.771
-10.5 | -1.108 | 0.02044 | -0.006 | -54.203
-10 | -1.064 | 0.01921 | -0.007 | -55.366
-9.5 | -1.017 | 0.01801 | -0.007 | -56.463
-9 | -0.968 | 0.01684 | -0.008 | -57.488
-8.5 | -0.917 | 0.0158 | -0.009 | -58.038
-8 | -0.867 | 0.01326 | -0.01 | -65.395
-7.5 | -0.814 | 0.01173 | -0.011 | -69.401
-7 | -0.762 | 0.00969 | -0.011 | -78.656
-6.5 | -0.707 | 0.00862 | -0.012 | -82.006
-6 | -0.651 | 0.00734 | -0.013 | -88.678
-5.5 | -0.594 | 0.00734 | -0.014 | -80.967
-5 | -0.531 | 0.00709 | -0.015 | -74.885
-4.5 | -0.467 | 0.00691 | -0.015 | -67.567
-4 | -0.403 | 0.00677 | -0.016 | -59.527
-3.5 | -0.338 | 0.00671 | -0.017 | -50.474
-3 | -0.274 | 0.00656 | -0.018 | -41.763
-2.5 | -0.209 | 0.00655 | -0.018 | -31.974
-2 | -0.145 | 0.00649 | -0.019 | -22.28
-1.5 | -0.08 | 0.00647 | -0.02 | -12.331
-1 | -0.015 | 0.00643 | -0.021 | -2.344
-0.5 | 0.05 | 0.00647 | -0.022 | 7.708
0 | 0.115 | 0.00647 | -0.022 | 17.753
0.5 | 0.18 | 0.00652 | -0.023 | 27.59
1 | 0.245 | 0.00656 | -0.024 | 37.309
1.5 | 0.309 | 0.00658 | -0.025 | 46.919
2 | 0.373 | 0.0067 | -0.025 | 55.724
2.5 | 0.438 | 0.00673 | -0.026 | 65.029
3 | 0.502 | 0.00686 | -0.027 | 73.187
3.5 | 0.566 | 0.00695 | -0.027 | 81.551
4 | 0.63 | 0.00712 | -0.028 | 88.488
4.5 | 0.694 | 0.00728 | -0.029 | 95.354
5 | 0.758 | 0.00746 | -0.03 | 101.581
5.5 | 0.82 | 0.00778 | -0.03 | 105.432
6 | 0.882 | 0.00812 | -0.031 | 108.633
6.5 | 0.932 | 0.00871 | -0.031 | 107.065
7 | 0.984 | 0.00997 | -0.032 | 98.723
7.5 | 1.036 | 0.01115 | -0.032 | 92.888
8 | 1.082 | 0.01366 | -0.033 | 79.253
8.5 | 1.131 | 0.01517 | -0.033 | 74.594
9 | 1.175 | 0.01803 | -0.034 | 65.207
9.5 | 1.221 | 0.01938 | -0.034 | 63.035
10 | 1.265 | 0.02062 | -0.035 | 61.365
10.5 | 1.307 | 0.02193 | -0.035 | 59.593
11 | 1.345 | 0.02336 | -0.036 | 57.573
11.5 | 1.378 | 0.02486 | -0.036 | 55.44
12 | 1.407 | 0.02658 | -0.037 | 52.933
12.5 | 1.431 | 0.02835 | -0.037 | 50.49
13 | 1.451 | 0.03039 | -0.038 | 47.739
13.5 | 1.465 | 0.03279 | -0.038 | 44.679
14 | 1.474 | 0.03539 | -0.038 | 41.643
14.5 | 1.477 | 0.03806 | -0.039 | 38.822
15 | 1.475 | 0.04109 | -0.039 | 35.905
15.5 | 1.467 | 0.04439 | -0.04 | 33.055
16 | 1.454 | 0.04776 | -0.04 | 30.436
16.5 | 1.433 | 0.05197 | -0.04 | 27.58
17 | 1.407 | 0.05682 | -0.04 | 24.761
17.5 | 1.371 | 0.06265 | -0.041 | 21.877
18 | 1.326 | 0.06955 | -0.041 | 19.059
18.5 | 1.274 | 0.07778 | -0.04 | 16.377
19 | 1.215 | 0.08812 | -0.04 | 13.792
19.5 | 1.152 | 0.09989 | -0.04 | 11.535

## 54. Re 2M Mach 0.25 (2)
BIGFOIL.COM POLAR EXPORT
NACA63-120
NACA63-120 |  |  |  | Cl Max: | 1.3228 | at alpha= | 19 | deg
XFOIL ncrit=9 |  |  |  | L/D Max: | 110.423 | at alpha= | 6 | deg
Re: | 2000000 |  |  | Cd Min: | 0.1097 | at alpha= | 20 | deg
Mach: | 0.25 |  |  | Cl=0 at alpha= | -0.74682 | deg
|  |  |  | @ Cl=0.1, Cd= | 0.0060618
|  |  |  | @ Cl=0.4, Cd= | 0.0062372
|  |  |  | @ Cl=0.6, Cd= | 0.0065533
alpha (deg) | Cl | Cd | Cm | Cl/Cd
-20 | -1.1875 | 0.10407 | -0.0255 | -11.4106
-19.5 | -1.1954 | 0.09555 | -0.0296 | -12.5107
-19 | -1.1997 | 0.08781 | -0.0329 | -13.6625
-18.5 | -1.2129 | 0.0793 | -0.0363 | -15.2951
-18 | -1.2153 | 0.07242 | -0.0386 | -16.7813
-17.5 | -1.2112 | 0.0665 | -0.0402 | -18.2135
-17 | -1.2064 | 0.06089 | -0.0415 | -19.8128
-16.5 | -1.1969 | 0.05593 | -0.0424 | -21.4
-16 | -1.1908 | 0.05081 | -0.043 | -23.4363
-14 | -1.1095 | 0.03459 | -0.0479 | -32.0757
-13 | -1.0761 | 0.0287 | -0.045 | -37.4948
-12.5 | -1.0569 | 0.02611 | -0.0433 | -40.4787
-11.5 | -1.0137 | 0.02152 | -0.0392 | -47.105
-11 | -0.993 | 0.01935 | -0.0368 | -51.3178
-10.5 | -0.9695 | 0.01749 | -0.0341 | -55.4317
-10 | -0.9471 | 0.01572 | -0.031 | -60.2481
-9.5 | -0.9276 | 0.01405 | -0.0271 | -66.0214
-9 | -0.9137 | 0.01267 | -0.0215 | -72.1152
-8.5 | -0.8863 | 0.01179 | -0.017 | -75.1739
-8 | -0.845 | 0.01098 | -0.0147 | -76.9581
-7.5 | -0.7987 | 0.01022 | -0.0132 | -78.1507
-7 | -0.751 | 0.00937 | -0.012 | -80.1494
-6.5 | -0.7009 | 0.00853 | -0.0112 | -82.1688
-6 | -0.6485 | 0.00768 | -0.0107 | -84.4401
-5 | -0.5331 | 0.00664 | -0.0112 | -80.2861
-4.5 | -0.4714 | 0.0065 | -0.0119 | -72.5231
-4 | -0.409 | 0.00635 | -0.0127 | -64.4094
-3.5 | -0.3465 | 0.00628 | -0.0135 | -55.1752
-3 | -0.2837 | 0.00619 | -0.0144 | -45.832
-2.5 | -0.2209 | 0.00617 | -0.0153 | -35.8023
-2 | -0.1579 | 0.00609 | -0.0163 | -25.9278
-1 | -0.0319 | 0.00605 | -0.0183 | -5.2727
-0.5 | 0.0311 | 0.00608 | -0.0192 | 5.1151
0 | 0.0942 | 0.00606 | -0.0202 | 15.5446
0.5 | 0.1572 | 0.00608 | -0.0212 | 25.8553
1 | 0.2201 | 0.00612 | -0.0222 | 35.9641
1.5 | 0.2832 | 0.00613 | -0.0232 | 46.199
2 | 0.3458 | 0.00622 | -0.0241 | 55.5949
2.5 | 0.4087 | 0.00624 | -0.025 | 65.4968
3.5 | 0.5334 | 0.00643 | -0.0266 | 82.9549
4.5 | 0.6576 | 0.00666 | -0.0281 | 98.7387
5 | 0.719 | 0.00685 | -0.0287 | 104.9635
5.5 | 0.7794 | 0.00706 | -0.0291 | 110.3966
6 | 0.8359 | 0.00757 | -0.029 | 110.4227
6.5 | 0.8873 | 0.00834 | -0.0282 | 106.3909
7 | 0.9342 | 0.00929 | -0.0267 | 100.5597
7.5 | 0.9775 | 0.01027 | -0.0246 | 95.1801
8 | 1.016 | 0.01127 | -0.0218 | 90.1508
8.5 | 1.0469 | 0.01221 | -0.0177 | 85.7412
9 | 1.0651 | 0.01326 | -0.0118 | 80.3243
9.5 | 1.0838 | 0.01476 | -0.0071 | 73.4282
10 | 1.1028 | 0.01656 | -0.0032 | 66.5942
10.5 | 1.1189 | 0.01877 | 0.0004 | 59.6111
11.5 | 1.1523 | 0.02375 | 0.0061 | 48.5179
12 | 1.1701 | 0.02643 | 0.0084 | 44.2717
12.5 | 1.19 | 0.02909 | 0.0102 | 40.9075
13 | 1.2036 | 0.03237 | 0.0119 | 37.1826
13.5 | 1.2231 | 0.03543 | 0.0131 | 34.5216
14 | 1.2383 | 0.03891 | 0.0142 | 31.8247
14.5 | 1.2488 | 0.0426 | 0.0157 | 29.3146
15 | 1.2707 | 0.04641 | 0.0149 | 27.3799
15.5 | 1.2833 | 0.05088 | 0.0148 | 25.2221
16 | 1.2908 | 0.05604 | 0.0143 | 23.0335
16.5 | 1.303 | 0.06094 | 0.0135 | 21.3817
17 | 1.3131 | 0.06621 | 0.0125 | 19.8324
17.5 | 1.3176 | 0.07235 | 0.0108 | 18.2115
18 | 1.3154 | 0.07951 | 0.0086 | 16.5438
18.5 | 1.3213 | 0.08594 | 0.0063 | 15.3747
19 | 1.3228 | 0.0931 | 0.0035 | 14.2084
19.5 | 1.3202 | 0.10106 | 0 | 13.0635
20 | 1.3142 | 0.1097 | -0.0042 | 11.9799

## 55. Re 2M Mach 0.50 (1)
BIGFOIL.COM POLAR EXPORT
NACA63-120
NACA63-120 |  |  |  | Cl Max: | 1.261 | at alpha= | 10 | deg
JavaFoil+Calcfoil stall+Eppler ext transition |  |  |  | L/D Max: | 96.175 | at alpha= | 5.5 | deg
Re: | 2000000 |  |  | Cd Min: | 0.00685 | at alpha= | -1.5 | deg
Mach: | 0.5 |  |  | Cl=0 at alpha= | -0.88356 | deg
|  |  |  | @ Cl=0.1, Cd= | 0.00685
|  |  |  | @ Cl=0.4, Cd= | 0.0071193
|  |  |  | @ Cl=0.6, Cd= | 0.0076099
alpha (deg) | Cl | Cd | Cm | Cl/Cd
-20 | -1.094 | 0.17946 | 0.005 | -6.097
-19.5 | -1.069 | 0.18168 | 0.004 | -5.885
-19 | -1.037 | 0.17652 | 0.004 | -5.875
-18.5 | -1.008 | 0.16652 | 0.003 | -6.053
-18 | -0.98 | 0.16273 | 0.003 | -6.022
-17.5 | -0.954 | 0.15676 | 0.002 | -6.083
-17 | -0.922 | 0.14938 | 0.002 | -6.175
-16.5 | -0.894 | 0.14617 | 0.001 | -6.115
-16 | -0.867 | 0.14052 | 0.001 | -6.17
-15.5 | -0.836 | 0.13614 | 0 | -6.139
-15 | -0.807 | 0.13036 | 0 | -6.193
-14.5 | -0.78 | 0.12869 | 0 | -6.058
-14 | -0.75 | 0.1181 | -0.001 | -6.347
-13.5 | -0.721 | 0.11249 | -0.001 | -6.412
-13 | -0.694 | 0.11016 | -0.001 | -6.298
-12.5 | -0.664 | 0.10191 | -0.002 | -6.517
-12 | -0.636 | 0.09985 | -0.002 | -6.37
-11.5 | -0.677 | 0.04889 | -0.005 | -13.84
-11 | -1.022 | 0.03453 | -0.006 | -29.58
-10.5 | -1.073 | 0.03016 | -0.007 | -35.567
-10 | -1.076 | 0.02731 | -0.007 | -39.399
-9.5 | -1.057 | 0.02495 | -0.008 | -42.361
-9 | -1.024 | 0.02299 | -0.009 | -44.531
-8.5 | -0.982 | 0.02122 | -0.01 | -46.273
-8 | -0.932 | 0.01953 | -0.011 | -47.734
-7.5 | -0.878 | 0.01799 | -0.011 | -48.797
-7 | -0.824 | 0.01462 | -0.012 | -56.362
-6.5 | -0.769 | 0.01158 | -0.013 | -66.366
-6 | -0.708 | 0.01013 | -0.014 | -69.874
-5.5 | -0.646 | 0.00875 | -0.015 | -73.884
-5 | -0.58 | 0.00826 | -0.016 | -70.28
-4.5 | -0.513 | 0.00788 | -0.017 | -65.045
-4 | -0.444 | 0.00763 | -0.018 | -58.171
-3.5 | -0.375 | 0.00713 | -0.019 | -52.624
-3 | -0.306 | 0.00711 | -0.02 | -43.033
-2.5 | -0.234 | 0.00702 | -0.021 | -33.322
-2 | -0.162 | 0.00692 | -0.022 | -23.341
-1.5 | -0.089 | 0.00685 | -0.022 | -13.01
-1 | -0.017 | 0.00687 | -0.023 | -2.454
-0.5 | 0.056 | 0.00685 | -0.024 | 8.143
0 | 0.128 | 0.00685 | -0.025 | 18.753
0.5 | 0.201 | 0.00692 | -0.026 | 29.061
1 | 0.274 | 0.00696 | -0.027 | 39.323
1.5 | 0.345 | 0.00702 | -0.027 | 49.082
2 | 0.417 | 0.00715 | -0.028 | 58.265
2.5 | 0.489 | 0.00734 | -0.029 | 66.632
3 | 0.561 | 0.0075 | -0.03 | 74.725
3.5 | 0.632 | 0.0077 | -0.031 | 82.101
4 | 0.697 | 0.00756 | -0.031 | 92.132
4.5 | 0.764 | 0.00833 | -0.032 | 91.679
5 | 0.83 | 0.00877 | -0.033 | 94.549
5.5 | 0.894 | 0.00929 | -0.033 | 96.175
6 | 0.955 | 0.0102 | -0.034 | 93.562
6.5 | 1.01 | 0.01212 | -0.034 | 83.373
7 | 1.063 | 0.01464 | -0.035 | 72.636
7.5 | 1.114 | 0.01759 | -0.035 | 63.329
8 | 1.158 | 0.02125 | -0.036 | 54.493
8.5 | 1.199 | 0.02342 | -0.036 | 51.206
9 | 1.234 | 0.0253 | -0.037 | 48.749
9.5 | 1.256 | 0.02754 | -0.037 | 45.6
10 | 1.261 | 0.03028 | -0.038 | 41.639
10.5 | 1.234 | 0.03397 | -0.038 | 36.335
11 | 1.13 | 0.03893 | -0.039 | 29.036
11.5 | 0.706 | 0.08813 | -0.02 | 8.015
12 | 0.734 | 0.09778 | -0.019 | 7.505
12.5 | 0.762 | 0.10376 | -0.02 | 7.34
13 | 0.792 | 0.11295 | -0.022 | 7.009
13.5 | 0.818 | 0.11519 | -0.022 | 7.105
14 | 0.847 | 0.12164 | -0.023 | 6.963
14.5 | 0.876 | 0.12681 | -0.024 | 6.909
15 | 0.904 | 0.13007 | -0.025 | 6.952

## 56. Re 2M Mach 0.50 (2)
BIGFOIL.COM POLAR EXPORT
NACA63-120
NACA63-120 |  |  |  | Cl Max: | 1.1175 | at alpha= | 14.5 | deg
XFOIL ncrit=9 |  |  |  | L/D Max: | 110.308 | at alpha= | 5.5 | deg
Re: | 2000000 |  |  | Cd Min: | 0.19341 | at alpha= | 19.5 | deg
Mach: | 0.5 |  |  | Cl=0 at alpha= | -0.72291 | deg
|  |  |  | @ Cl=0.1, Cd= | 0.0065222
|  |  |  | @ Cl=0.4, Cd= | 0.0067426
|  |  |  | @ Cl=0.6, Cd= | 0.0070186
alpha (deg) | Cl | Cd | Cm | Cl/Cd
-18.5 | -0.8528 | 0.16318 | -0.0022 | -5.2261
-18 | -0.8704 | 0.15031 | -0.0111 | -5.7907
-17.5 | -0.8895 | 0.13768 | -0.0196 | -6.4606
-16 | -0.9306 | 0.1023 | -0.0445 | -9.0968
-15.5 | -0.946 | 0.09297 | -0.0485 | -10.1753
-15 | -0.9545 | 0.08409 | -0.0526 | -11.3509
-14.5 | -0.96 | 0.07591 | -0.0559 | -12.6466
-14 | -0.9614 | 0.06848 | -0.0583 | -14.0391
-13.5 | -0.9647 | 0.06132 | -0.0602 | -15.7322
-12.5 | -0.9499 | 0.04982 | -0.0613 | -19.0666
-12 | -0.9407 | 0.04468 | -0.061 | -21.0542
-11.5 | -0.9284 | 0.04008 | -0.0602 | -23.1637
-11 | -0.9085 | 0.03621 | -0.0589 | -25.0898
-10.5 | -0.8945 | 0.03223 | -0.0571 | -27.7536
-9.5 | -0.8582 | 0.02557 | -0.0523 | -33.5628
-9 | -0.8436 | 0.02239 | -0.0491 | -37.6775
-8.5 | -0.8318 | 0.01926 | -0.0453 | -43.188
-7.5 | -0.7962 | 0.01424 | -0.0368 | -55.9129
-7 | -0.7792 | 0.01219 | -0.0313 | -63.9212
-6 | -0.7301 | 0.00949 | -0.0191 | -76.9336
-5.5 | -0.6813 | 0.00832 | -0.0163 | -81.887
-5 | -0.6207 | 0.00746 | -0.015 | -83.2038
-4.5 | -0.5508 | 0.00713 | -0.0149 | -77.2511
-4 | -0.4782 | 0.00694 | -0.0153 | -68.9049
-3.5 | -0.4055 | 0.00682 | -0.0158 | -59.4575
-3 | -0.3325 | 0.00669 | -0.0164 | -49.701
-2.5 | -0.2593 | 0.00667 | -0.0172 | -38.8756
-2 | -0.1864 | 0.00656 | -0.0181 | -28.4146
-1 | -0.0404 | 0.00651 | -0.02 | -6.2058
-0.5 | 0.0325 | 0.00655 | -0.021 | 4.9618
0 | 0.1053 | 0.00652 | -0.022 | 16.1503
0.5 | 0.1782 | 0.00655 | -0.023 | 27.2061
1 | 0.2508 | 0.0066 | -0.0239 | 38
1.5 | 0.3239 | 0.00663 | -0.0249 | 48.8537
2 | 0.3962 | 0.00674 | -0.0257 | 58.7834
2.5 | 0.4693 | 0.00679 | -0.0265 | 69.1163
3 | 0.5417 | 0.00693 | -0.0271 | 78.1674
3.5 | 0.6141 | 0.00704 | -0.0276 | 87.2301
4 | 0.6861 | 0.00723 | -0.0278 | 94.8963
4.5 | 0.7578 | 0.00741 | -0.0279 | 102.2672
5 | 0.8282 | 0.00769 | -0.0276 | 107.6983
5.5 | 0.8946 | 0.00811 | -0.0266 | 110.3083
6 | 0.9447 | 0.00912 | -0.0233 | 103.5855
6.5 | 0.9714 | 0.01055 | -0.0169 | 92.0758
7 | 0.9741 | 0.01225 | -0.0076 | 79.5184
7.5 | 0.9802 | 0.01479 | -0.001 | 66.2745
8 | 0.9919 | 0.01761 | 0.004 | 56.326
8.5 | 1.0066 | 0.02059 | 0.0082 | 48.8878
9 | 1.0189 | 0.02391 | 0.012 | 42.614
10 | 1.0348 | 0.03181 | 0.0181 | 32.5307
10.5 | 1.0441 | 0.03617 | 0.0202 | 28.8665
11 | 1.058 | 0.04054 | 0.0217 | 26.0977
11.5 | 1.072 | 0.04516 | 0.0228 | 23.7378
12 | 1.0881 | 0.0499 | 0.0235 | 21.8056
12.5 | 1.0972 | 0.05543 | 0.0237 | 19.7943
13 | 1.1086 | 0.06114 | 0.0233 | 18.1322
13.5 | 1.1152 | 0.06756 | 0.0224 | 16.5068
14 | 1.1163 | 0.07485 | 0.0206 | 14.9138
14.5 | 1.1175 | 0.08253 | 0.0182 | 13.5405
15 | 1.1151 | 0.09094 | 0.015 | 12.2619
15.5 | 1.1094 | 0.10012 | 0.0109 | 11.0807
16 | 1.0987 | 0.11018 | 0.0059 | 9.9719
16.5 | 1.0861 | 0.12018 | 0.0012 | 9.0373
17.5 | 1.0619 | 0.14231 | -0.0123 | 7.4619
18 | 1.0498 | 0.15408 | -0.0202 | 6.8133
18.5 | 1.0364 | 0.16642 | -0.0288 | 6.2276
19 | 1.0197 | 0.17972 | -0.0384 | 5.6738
19.5 | 1.0032 | 0.19341 | -0.0483 | 5.1869

## 57. Re 3M Mach 0.00 (1)
BIGFOIL.COM POLAR EXPORT
NACA63-120
NACA63-120 |  |  |  | Cl Max: | 1.584 | at alpha= | 17 | deg
JavaFoil+Calcfoil stall+Eppler ext transition |  |  |  | L/D Max: | 112.708 | at alpha= | 6 | deg
Re: | 3000000 |  |  | Cd Min: | 0.006 | at alpha= | -0.5 | deg
Mach: | 0 |  |  | Cl=0 at alpha= | -0.88095 | deg
|  |  |  | @ Cl=0.1, Cd= | 0.0060248
|  |  |  | @ Cl=0.4, Cd= | 0.0062168
|  |  |  | @ Cl=0.6, Cd= | 0.0065523
alpha (deg) | Cl | Cd | Cm | Cl/Cd
-20 | -1.428 | 0.06455 | 0.006 | -22.127
-19.5 | -1.44 | 0.0593 | 0.005 | -24.276
-19 | -1.447 | 0.05519 | 0.005 | -26.223
-18.5 | -1.453 | 0.05061 | 0.004 | -28.718
-18 | -1.456 | 0.04682 | 0.004 | -31.1
-17.5 | -1.454 | 0.0437 | 0.003 | -33.279
-17 | -1.45 | 0.04073 | 0.003 | -35.591
-16.5 | -1.442 | 0.0381 | 0.002 | -37.85
-16 | -1.431 | 0.0354 | 0.001 | -40.425
-15.5 | -1.417 | 0.0329 | 0.001 | -43.069
-15 | -1.399 | 0.03065 | 0 | -45.649
-14.5 | -1.379 | 0.02849 | -0.001 | -48.389
-14 | -1.354 | 0.02661 | -0.001 | -50.883
-13.5 | -1.326 | 0.02494 | -0.002 | -53.17
-13 | -1.294 | 0.02337 | -0.003 | -55.352
-12.5 | -1.259 | 0.02192 | -0.003 | -57.407
-12 | -1.221 | 0.02059 | -0.004 | -59.289
-11.5 | -1.181 | 0.01938 | -0.005 | -60.911
-11 | -1.138 | 0.01827 | -0.005 | -62.302
-10.5 | -1.094 | 0.0172 | -0.006 | -63.599
-10 | -1.048 | 0.01623 | -0.007 | -64.556
-9.5 | -1 | 0.01523 | -0.007 | -65.621
-9 | -0.95 | 0.01431 | -0.008 | -66.4
-8.5 | -0.899 | 0.01351 | -0.009 | -66.541
-8 | -0.849 | 0.01159 | -0.01 | -73.245
-7.5 | -0.795 | 0.01064 | -0.01 | -74.729
-7 | -0.744 | 0.00905 | -0.011 | -82.226
-6.5 | -0.689 | 0.0082 | -0.012 | -84.09
-6 | -0.637 | 0.00741 | -0.013 | -85.91
-5.5 | -0.576 | 0.00682 | -0.013 | -84.469
-5 | -0.514 | 0.00655 | -0.014 | -78.496
-4.5 | -0.452 | 0.00641 | -0.015 | -70.521
-4 | -0.39 | 0.00628 | -0.016 | -62.1
-3.5 | -0.328 | 0.00622 | -0.016 | -52.693
-3 | -0.265 | 0.00614 | -0.017 | -43.246
-2.5 | -0.203 | 0.00606 | -0.018 | -33.431
-2 | -0.14 | 0.00604 | -0.019 | -23.174
-1.5 | -0.077 | 0.00604 | -0.019 | -12.793
-1 | -0.015 | 0.00604 | -0.02 | -2.417
-0.5 | 0.048 | 0.006 | -0.021 | 8.051
0 | 0.111 | 0.00603 | -0.022 | 18.452
0.5 | 0.174 | 0.00606 | -0.022 | 28.736
1 | 0.237 | 0.00611 | -0.023 | 38.773
1.5 | 0.299 | 0.00617 | -0.024 | 48.464
2 | 0.362 | 0.00618 | -0.024 | 58.534
2.5 | 0.424 | 0.00624 | -0.025 | 67.907
3 | 0.486 | 0.00637 | -0.026 | 76.391
3.5 | 0.549 | 0.00647 | -0.027 | 84.748
4 | 0.611 | 0.00657 | -0.027 | 92.971
4.5 | 0.673 | 0.00675 | -0.028 | 99.694
5 | 0.734 | 0.00688 | -0.029 | 106.644
5.5 | 0.795 | 0.00711 | -0.029 | 111.715
6 | 0.855 | 0.00759 | -0.03 | 112.708
6.5 | 0.91 | 0.00816 | -0.031 | 111.471
7 | 0.961 | 0.00931 | -0.031 | 103.148
7.5 | 1.01 | 0.01086 | -0.031 | 92.956
8 | 1.059 | 0.01225 | -0.032 | 86.46
8.5 | 1.109 | 0.01316 | -0.032 | 84.289
9 | 1.155 | 0.01517 | -0.033 | 76.13
9.5 | 1.202 | 0.01617 | -0.033 | 74.349
10 | 1.247 | 0.01734 | -0.034 | 71.929
10.5 | 1.291 | 0.01835 | -0.034 | 70.388
11 | 1.333 | 0.01944 | -0.035 | 68.561
11.5 | 1.371 | 0.02065 | -0.035 | 66.413
12 | 1.407 | 0.02187 | -0.036 | 64.305
12.5 | 1.439 | 0.02329 | -0.036 | 61.781
13 | 1.468 | 0.02476 | -0.037 | 59.293
13.5 | 1.494 | 0.02646 | -0.037 | 56.45
14 | 1.517 | 0.02829 | -0.038 | 53.607
14.5 | 1.536 | 0.03015 | -0.038 | 50.954
15 | 1.552 | 0.03221 | -0.039 | 48.193
15.5 | 1.565 | 0.03423 | -0.039 | 45.734
16 | 1.575 | 0.03663 | -0.039 | 42.993
16.5 | 1.581 | 0.03922 | -0.04 | 40.296
17 | 1.584 | 0.04174 | -0.04 | 37.943
17.5 | 1.581 | 0.04485 | -0.04 | 35.25
18 | 1.573 | 0.04817 | -0.041 | 32.665
18.5 | 1.563 | 0.05142 | -0.041 | 30.397
19 | 1.549 | 0.05559 | -0.041 | 27.859
19.5 | 1.532 | 0.05947 | -0.042 | 25.768
20 | 1.513 | 0.06409 | -0.042 | 23.602

## 58. Re 3M Mach 0.00 (2)
BIGFOIL.COM POLAR EXPORT
NACA63-120
NACA63-120 |  |  |  | Cl Max: | 1.4687 | at alpha= | 20 | deg
XFOIL ncrit=9 |  |  |  | L/D Max: | 114.939 | at alpha= | 5.5 | deg
Re: | 3000000 |  |  | Cd Min: | 0.07456 | at alpha= | 20 | deg
Mach: | 0 |  |  | Cl=0 at alpha= | -0.76112 | deg
|  |  |  | @ Cl=0.1, Cd= | 0.00541
|  |  |  | @ Cl=0.4, Cd= | 0.0055871
|  |  |  | @ Cl=0.6, Cd= | 0.0059093
alpha (deg) | Cl | Cd | Cm | Cl/Cd
-20 | -1.3828 | 0.06698 | -0.0326 | -20.645
-19.5 | -1.3792 | 0.06175 | -0.0338 | -22.3352
-19 | -1.3707 | 0.05719 | -0.0346 | -23.9675
-18.5 | -1.3611 | 0.05285 | -0.0352 | -25.754
-18 | -1.3479 | 0.04894 | -0.0357 | -27.5419
-17.5 | -1.3412 | 0.04446 | -0.036 | -30.1664
-17 | -1.3291 | 0.04059 | -0.0362 | -32.7445
-16.5 | -1.3127 | 0.0372 | -0.0362 | -35.2876
-16 | -1.2932 | 0.03416 | -0.0361 | -37.8571
-15.5 | -1.2797 | 0.0315 | -0.0342 | -40.6254
-14.5 | -1.2086 | 0.02614 | -0.0392 | -46.2357
-14 | -1.1873 | 0.02404 | -0.0376 | -49.3885
-13.5 | -1.164 | 0.02214 | -0.036 | -52.5745
-13 | -1.1439 | 0.02012 | -0.034 | -56.8539
-12.5 | -1.119 | 0.01847 | -0.032 | -60.5847
-12 | -1.0921 | 0.01703 | -0.0299 | -64.128
-11.5 | -1.0677 | 0.01557 | -0.0274 | -68.5742
-11 | -1.0398 | 0.01441 | -0.0248 | -72.1582
-10.5 | -1.0168 | 0.01328 | -0.0211 | -76.5663
-10 | -0.9989 | 0.01244 | -0.0157 | -80.2974
-9.5 | -0.9622 | 0.0117 | -0.0133 | -82.2393
-9 | -0.9219 | 0.01094 | -0.0115 | -84.2687
-8.5 | -0.8753 | 0.01032 | -0.0106 | -84.8159
-8 | -0.8266 | 0.00975 | -0.01 | -84.7795
-7.5 | -0.7763 | 0.00916 | -0.0096 | -84.7489
-7 | -0.7247 | 0.00859 | -0.0095 | -84.3655
-6.5 | -0.6732 | 0.0079 | -0.0094 | -85.2152
-6 | -0.6199 | 0.00729 | -0.0095 | -85.0343
-5.5 | -0.5659 | 0.00663 | -0.0098 | -85.3544
-5 | -0.51 | 0.00611 | -0.0103 | -83.4697
-4.5 | -0.4515 | 0.00584 | -0.0111 | -77.3116
-4 | -0.3917 | 0.00572 | -0.012 | -68.479
-3.5 | -0.3317 | 0.00562 | -0.013 | -59.0214
-3 | -0.2714 | 0.00555 | -0.014 | -48.9009
-2.5 | -0.2109 | 0.00549 | -0.0149 | -38.4153
-2 | -0.1505 | 0.00545 | -0.0159 | -27.6147
-1.5 | -0.0897 | 0.00541 | -0.017 | -16.5804
-0.5 | 0.0317 | 0.00538 | -0.019 | 5.8922
0 | 0.0924 | 0.00541 | -0.02 | 17.0795
0.5 | 0.1532 | 0.00541 | -0.021 | 28.3179
1 | 0.2138 | 0.00543 | -0.022 | 39.3738
1.5 | 0.2744 | 0.00549 | -0.023 | 49.9818
2 | 0.3348 | 0.00551 | -0.024 | 60.7623
2.5 | 0.3953 | 0.00558 | -0.025 | 70.8423
3 | 0.4551 | 0.00567 | -0.0259 | 80.2646
3.5 | 0.515 | 0.00577 | -0.0268 | 89.2548
4 | 0.5749 | 0.00585 | -0.0277 | 98.2735
4.5 | 0.6342 | 0.00599 | -0.0285 | 105.8765
5 | 0.6931 | 0.00615 | -0.0293 | 112.6992
5.5 | 0.7494 | 0.00652 | -0.0297 | 114.9387
6 | 0.8016 | 0.00719 | -0.0296 | 111.4882
6.5 | 0.853 | 0.00787 | -0.0293 | 108.3863
7 | 0.9023 | 0.0086 | -0.0288 | 104.9186
8 | 0.9966 | 0.01007 | -0.027 | 98.9672
8.5 | 1.0416 | 0.01076 | -0.0257 | 96.803
9 | 1.0846 | 0.01142 | -0.0241 | 94.9737
9.5 | 1.1217 | 0.01218 | -0.0216 | 92.0936
10 | 1.1392 | 0.01308 | -0.0159 | 87.0948
10.5 | 1.1583 | 0.01427 | -0.0113 | 81.1703
11 | 1.1793 | 0.01569 | -0.0077 | 75.1625
11.5 | 1.2029 | 0.0172 | -0.0048 | 69.936
12 | 1.227 | 0.01882 | -0.0023 | 65.1966
12.5 | 1.2483 | 0.02074 | 0.0001 | 60.188
13 | 1.273 | 0.02257 | 0.0019 | 56.4023
13.5 | 1.2923 | 0.02484 | 0.0039 | 52.025
14 | 1.313 | 0.02712 | 0.0055 | 48.4145
14.5 | 1.3317 | 0.0296 | 0.007 | 44.9899
15 | 1.347 | 0.03239 | 0.0085 | 41.5869
16 | 1.3855 | 0.03826 | 0.0094 | 36.2128
16.5 | 1.4013 | 0.04174 | 0.0097 | 33.5721
17 | 1.4127 | 0.04576 | 0.0097 | 30.8719
17.5 | 1.4264 | 0.04973 | 0.0095 | 28.6829
18 | 1.4405 | 0.05378 | 0.009 | 26.7851
18.5 | 1.4518 | 0.05827 | 0.0082 | 24.9151
19 | 1.4599 | 0.06323 | 0.0071 | 23.0887
19.5 | 1.464 | 0.06885 | 0.0057 | 21.2636
20 | 1.4687 | 0.07456 | 0.0039 | 19.6982

## 59. Re 3M Mach 0.10 (1)
BIGFOIL.COM POLAR EXPORT
NACA63-120
NACA63-120 |  |  |  | Cl Max: | 1.566 | at alpha= | 16.5 | deg
JavaFoil+Calcfoil stall+Eppler ext transition |  |  |  | L/D Max: | 115.382 | at alpha= | 6.5 | deg
Re: | 3000000 |  |  | Cd Min: | 0.00601 | at alpha= | -0.5 | deg
Mach: | 0.1 |  |  | Cl=0 at alpha= | -0.88281 | deg
|  |  |  | @ Cl=0.1, Cd= | 0.0060262
|  |  |  | @ Cl=0.4, Cd= | 0.0062552
|  |  |  | @ Cl=0.6, Cd= | 0.0065733
alpha (deg) | Cl | Cd | Cm | Cl/Cd
-20 | -1.393 | 0.06721 | 0.006 | -20.719
-19.5 | -1.407 | 0.0623 | 0.005 | -22.582
-19 | -1.42 | 0.05687 | 0.005 | -24.972
-18.5 | -1.429 | 0.05225 | 0.004 | -27.353
-18 | -1.435 | 0.04866 | 0.004 | -29.482
-17.5 | -1.437 | 0.0451 | 0.003 | -31.854
-17 | -1.435 | 0.04218 | 0.003 | -34.016
-16.5 | -1.43 | 0.03905 | 0.002 | -36.627
-16 | -1.421 | 0.03648 | 0.001 | -38.964
-15.5 | -1.41 | 0.03356 | 0.001 | -42.016
-15 | -1.394 | 0.0313 | 0 | -44.544
-14.5 | -1.375 | 0.02917 | -0.001 | -47.127
-14 | -1.352 | 0.02711 | -0.001 | -49.881
-13.5 | -1.326 | 0.02546 | -0.002 | -52.081
-13 | -1.294 | 0.02375 | -0.003 | -54.491
-12.5 | -1.26 | 0.02228 | -0.003 | -56.536
-12 | -1.223 | 0.02091 | -0.004 | -58.465
-11.5 | -1.183 | 0.01973 | -0.005 | -59.948
-11 | -1.141 | 0.01852 | -0.005 | -61.611
-10.5 | -1.097 | 0.01743 | -0.006 | -62.924
-10 | -1.051 | 0.01643 | -0.007 | -63.954
-9.5 | -1.003 | 0.01541 | -0.007 | -65.067
-9 | -0.953 | 0.01449 | -0.008 | -65.795
-8.5 | -0.902 | 0.01365 | -0.009 | -66.073
-8 | -0.852 | 0.01174 | -0.01 | -72.546
-7.5 | -0.798 | 0.01079 | -0.01 | -74.024
-7 | -0.745 | 0.00949 | -0.011 | -78.573
-6.5 | -0.692 | 0.00828 | -0.012 | -83.585
-6 | -0.64 | 0.0075 | -0.013 | -85.289
-5.5 | -0.578 | 0.00685 | -0.014 | -84.465
-5 | -0.517 | 0.00662 | -0.014 | -78.126
-4.5 | -0.455 | 0.00648 | -0.015 | -70.21
-4 | -0.392 | 0.00633 | -0.016 | -61.966
-3.5 | -0.329 | 0.00621 | -0.017 | -53.033
-3 | -0.267 | 0.00617 | -0.017 | -43.204
-2.5 | -0.204 | 0.00608 | -0.018 | -33.498
-2 | -0.141 | 0.00608 | -0.019 | -23.141
-1.5 | -0.078 | 0.00604 | -0.019 | -12.871
-1 | -0.015 | 0.00604 | -0.02 | -2.43
-0.5 | 0.049 | 0.00601 | -0.021 | 8.082
0 | 0.112 | 0.00603 | -0.022 | 18.534
0.5 | 0.175 | 0.00605 | -0.022 | 28.908
1 | 0.238 | 0.00612 | -0.023 | 38.943
1.5 | 0.3 | 0.00617 | -0.024 | 48.702
2 | 0.363 | 0.00622 | -0.025 | 58.426
2.5 | 0.426 | 0.00628 | -0.025 | 67.86
3 | 0.489 | 0.00637 | -0.026 | 76.69
3.5 | 0.551 | 0.00648 | -0.027 | 85.136
4 | 0.614 | 0.0066 | -0.027 | 93.05
4.5 | 0.676 | 0.00673 | -0.028 | 100.46
5 | 0.738 | 0.00694 | -0.029 | 106.265
5.5 | 0.799 | 0.00714 | -0.03 | 111.919
6 | 0.859 | 0.00762 | -0.03 | 112.813
6.5 | 0.912 | 0.00791 | -0.031 | 115.382
7 | 0.964 | 0.00941 | -0.031 | 102.439
7.5 | 1.014 | 0.011 | -0.032 | 92.141
8 | 1.063 | 0.0124 | -0.032 | 85.767
8.5 | 1.113 | 0.01333 | -0.033 | 83.539
9 | 1.159 | 0.01537 | -0.033 | 75.389
9.5 | 1.206 | 0.01637 | -0.034 | 73.696
10 | 1.251 | 0.01762 | -0.034 | 70.998
10.5 | 1.295 | 0.0186 | -0.035 | 69.607
11 | 1.336 | 0.01973 | -0.035 | 67.722
11.5 | 1.374 | 0.02096 | -0.036 | 65.529
12 | 1.408 | 0.0223 | -0.036 | 63.151
12.5 | 1.44 | 0.02368 | -0.037 | 60.784
13 | 1.468 | 0.0252 | -0.037 | 58.237
13.5 | 1.492 | 0.02695 | -0.037 | 55.371
14 | 1.513 | 0.02883 | -0.038 | 52.488
14.5 | 1.531 | 0.03078 | -0.038 | 49.749
15 | 1.545 | 0.03289 | -0.039 | 46.976
15.5 | 1.556 | 0.03518 | -0.039 | 44.223
16 | 1.563 | 0.03773 | -0.04 | 41.416
16.5 | 1.566 | 0.04022 | -0.04 | 38.935
17 | 1.566 | 0.04319 | -0.04 | 36.249
17.5 | 1.56 | 0.04612 | -0.041 | 33.823
18 | 1.549 | 0.04963 | -0.041 | 31.204
18.5 | 1.535 | 0.05305 | -0.041 | 28.929
19 | 1.516 | 0.05753 | -0.041 | 26.35
19.5 | 1.494 | 0.0623 | -0.042 | 23.981
20 | 1.47 | 0.06734 | -0.042 | 21.831

## 60. Re 3M Mach 0.10 (2)
BIGFOIL.COM POLAR EXPORT
NACA63-120
NACA63-120 |  |  |  | Cl Max: | 1.4585 | at alpha= | 20 | deg
XFOIL ncrit=9 |  |  |  | L/D Max: | 114.985 | at alpha= | 5.5 | deg
Re: | 3000000 |  |  | Cd Min: | 0.07804 | at alpha= | 20 | deg
Mach: | 0.1 |  |  | Cl=0 at alpha= | -0.75938 | deg
|  |  |  | @ Cl=0.1, Cd= | 0.0054212
|  |  |  | @ Cl=0.4, Cd= | 0.0055931
|  |  |  | @ Cl=0.6, Cd= | 0.0059264
alpha (deg) | Cl | Cd | Cm | Cl/Cd
-20 | -1.3703 | 0.07026 | -0.0331 | -19.5033
-19.5 | -1.3678 | 0.06472 | -0.0345 | -21.1341
-19 | -1.3615 | 0.05982 | -0.0354 | -22.7599
-18.5 | -1.3534 | 0.05519 | -0.0362 | -24.5226
-18 | -1.3421 | 0.051 | -0.0367 | -26.3157
-17.5 | -1.3321 | 0.04675 | -0.037 | -28.4941
-17 | -1.3224 | 0.04259 | -0.0372 | -31.0495
-16.5 | -1.3072 | 0.03898 | -0.0373 | -33.5351
-16 | -1.289 | 0.03573 | -0.0372 | -36.0761
-15.5 | -1.2761 | 0.03289 | -0.0354 | -38.799
-14.5 | -1.2039 | 0.02724 | -0.0407 | -44.196
-14 | -1.1842 | 0.02496 | -0.0391 | -47.4439
-13.5 | -1.1605 | 0.023 | -0.0376 | -50.4565
-13 | -1.1402 | 0.0209 | -0.0356 | -54.555
-12.5 | -1.1166 | 0.01911 | -0.0336 | -58.4301
-12 | -1.0892 | 0.01762 | -0.0316 | -61.8161
-11.5 | -1.0654 | 0.01604 | -0.029 | -66.4214
-11 | -1.0369 | 0.01482 | -0.0265 | -69.9663
-10.5 | -1.0133 | 0.01359 | -0.0231 | -74.5622
-10 | -0.995 | 0.01259 | -0.018 | -79.031
-9.5 | -0.9638 | 0.01188 | -0.0146 | -81.1279
-9 | -0.9249 | 0.0111 | -0.0124 | -83.3243
-8.5 | -0.8792 | 0.01044 | -0.0113 | -84.2146
-8 | -0.8312 | 0.00983 | -0.0105 | -84.5575
-7.5 | -0.7807 | 0.00923 | -0.01 | -84.5829
-7 | -0.7291 | 0.00865 | -0.0098 | -84.289
-6.5 | -0.6774 | 0.00796 | -0.0096 | -85.1005
-6 | -0.6239 | 0.00733 | -0.0097 | -85.116
-5.5 | -0.5696 | 0.00668 | -0.01 | -85.2695
-5 | -0.5136 | 0.00613 | -0.0104 | -83.7847
-4.5 | -0.4547 | 0.00586 | -0.0112 | -77.5939
-4 | -0.3945 | 0.00573 | -0.0121 | -68.8482
-3.5 | -0.334 | 0.00564 | -0.0131 | -59.2199
-3 | -0.2733 | 0.00557 | -0.014 | -49.0664
-2.5 | -0.2124 | 0.00551 | -0.015 | -38.5481
-2 | -0.1516 | 0.00546 | -0.016 | -27.7656
-1.5 | -0.0904 | 0.00543 | -0.017 | -16.6483
-1 | -0.0295 | 0.00543 | -0.018 | -5.4328
-0.5 | 0.0318 | 0.0054 | -0.0191 | 5.8889
0 | 0.0928 | 0.00542 | -0.0201 | 17.1218
0.5 | 0.1541 | 0.00543 | -0.0211 | 28.3794
1 | 0.215 | 0.00545 | -0.0221 | 39.4495
2 | 0.3369 | 0.00553 | -0.0241 | 60.9222
2.5 | 0.3979 | 0.00559 | -0.0251 | 71.1807
3 | 0.4581 | 0.00568 | -0.026 | 80.6514
3.5 | 0.5183 | 0.00579 | -0.0269 | 89.5164
4 | 0.5786 | 0.00588 | -0.0277 | 98.4014
4.5 | 0.6385 | 0.00601 | -0.0286 | 106.2396
5 | 0.6977 | 0.00617 | -0.0293 | 113.0794
5.5 | 0.7543 | 0.00656 | -0.0297 | 114.9848
6 | 0.8067 | 0.00724 | -0.0295 | 111.4227
6.5 | 0.8583 | 0.00793 | -0.0292 | 108.2346
7 | 0.9075 | 0.00868 | -0.0285 | 104.5507
7.5 | 0.9549 | 0.00947 | -0.0276 | 100.8342
8 | 1.0016 | 0.01016 | -0.0265 | 98.5827
8.5 | 1.0462 | 0.01087 | -0.0251 | 96.2466
9 | 1.0875 | 0.01158 | -0.0231 | 93.9119
9.5 | 1.1211 | 0.01232 | -0.0199 | 90.9984
10 | 1.1355 | 0.01338 | -0.0138 | 84.8655
10.5 | 1.1553 | 0.01468 | -0.0095 | 78.6989
11 | 1.1762 | 0.01622 | -0.006 | 72.5154
11.5 | 1.2002 | 0.0178 | -0.0032 | 67.427
12 | 1.2244 | 0.01951 | -0.0008 | 62.7576
12.5 | 1.2464 | 0.02147 | 0.0015 | 58.0531
13 | 1.2695 | 0.02349 | 0.0034 | 54.0443
13.5 | 1.2879 | 0.0259 | 0.0053 | 49.7259
14 | 1.31 | 0.02817 | 0.0068 | 46.5034
14.5 | 1.3273 | 0.03087 | 0.0083 | 42.9964
15 | 1.3409 | 0.03394 | 0.0097 | 39.508
16 | 1.3799 | 0.04002 | 0.0105 | 34.4803
16.5 | 1.3945 | 0.04374 | 0.0107 | 31.8816
17 | 1.4045 | 0.04805 | 0.0106 | 29.23
17.5 | 1.4197 | 0.052 | 0.0102 | 27.3019
18 | 1.4327 | 0.05631 | 0.0096 | 25.4431
18.5 | 1.4428 | 0.06106 | 0.0087 | 23.6292
19 | 1.4486 | 0.06647 | 0.0075 | 21.7933
19.5 | 1.4522 | 0.07233 | 0.0058 | 20.0774
20 | 1.4585 | 0.07804 | 0.004 | 18.6891

## 61. Re 3M Mach 0.25 (1)
BIGFOIL.COM POLAR EXPORT
NACA63-120
NACA63-120 |  |  |  | Cl Max: | 1.483 | at alpha= | 14.5 | deg
JavaFoil+Calcfoil stall+Eppler ext transition |  |  |  | L/D Max: | 110.856 | at alpha= | 5.5 | deg
Re: | 3000000 |  |  | Cd Min: | 0.00609 | at alpha= | 0 | deg
Mach: | 0.25 |  |  | Cl=0 at alpha= | -0.88462 | deg
|  |  |  | @ Cl=0.1, Cd= | 0.0060946
|  |  |  | @ Cl=0.4, Cd= | 0.0063191
|  |  |  | @ Cl=0.6, Cd= | 0.0066497
alpha (deg) | Cl | Cd | Cm | Cl/Cd
-20 | -1.077 | 0.09906 | 0.006 | -10.868
-19.5 | -1.13 | 0.08625 | 0.005 | -13.105
-19 | -1.177 | 0.07687 | 0.005 | -15.313
-18.5 | -1.218 | 0.06917 | 0.004 | -17.613
-18 | -1.255 | 0.06166 | 0.004 | -20.352
-17.5 | -1.286 | 0.05557 | 0.003 | -23.135
-17 | -1.309 | 0.05087 | 0.003 | -25.734
-16.5 | -1.327 | 0.04638 | 0.002 | -28.623
-16 | -1.339 | 0.04279 | 0.001 | -31.293
-15.5 | -1.345 | 0.03923 | 0.001 | -34.284
-15 | -1.346 | 0.03574 | 0 | -37.662
-14.5 | -1.34 | 0.03312 | -0.001 | -40.475
-14 | -1.33 | 0.03045 | -0.001 | -43.673
-13.5 | -1.313 | 0.02821 | -0.002 | -46.548
-13 | -1.289 | 0.0264 | -0.003 | -48.832
-12.5 | -1.261 | 0.02448 | -0.003 | -51.512
-12 | -1.229 | 0.02287 | -0.004 | -53.729
-11.5 | -1.193 | 0.02142 | -0.005 | -55.705
-11 | -1.154 | 0.02007 | -0.005 | -57.51
-10.5 | -1.112 | 0.01885 | -0.006 | -58.981
-10 | -1.067 | 0.01771 | -0.007 | -60.28
-9.5 | -1.02 | 0.01663 | -0.008 | -61.349
-9 | -0.971 | 0.01552 | -0.008 | -62.557
-8.5 | -0.92 | 0.01456 | -0.009 | -63.167
-8 | -0.87 | 0.01249 | -0.01 | -69.599
-7.5 | -0.815 | 0.01163 | -0.011 | -70.057
-7 | -0.76 | 0.01036 | -0.011 | -73.343
-6.5 | -0.706 | 0.00875 | -0.012 | -80.717
-6 | -0.649 | 0.00798 | -0.013 | -81.436
-5.5 | -0.594 | 0.00708 | -0.014 | -83.865
-5 | -0.531 | 0.00671 | -0.015 | -79.141
-4.5 | -0.467 | 0.00656 | -0.015 | -71.151
-4 | -0.403 | 0.00642 | -0.016 | -62.727
-3.5 | -0.338 | 0.0063 | -0.017 | -53.702
-3 | -0.274 | 0.00625 | -0.018 | -43.83
-2.5 | -0.209 | 0.00618 | -0.018 | -33.892
-2 | -0.145 | 0.00614 | -0.019 | -23.538
-1.5 | -0.08 | 0.0061 | -0.02 | -13.095
-1 | -0.015 | 0.00612 | -0.021 | -2.463
-0.5 | 0.05 | 0.00611 | -0.022 | 8.172
0 | 0.115 | 0.00609 | -0.022 | 18.863
0.5 | 0.18 | 0.00616 | -0.023 | 29.205
1 | 0.245 | 0.00622 | -0.024 | 39.356
1.5 | 0.309 | 0.00623 | -0.025 | 49.515
2 | 0.373 | 0.00629 | -0.025 | 59.379
2.5 | 0.438 | 0.00636 | -0.026 | 68.827
3 | 0.502 | 0.00646 | -0.027 | 77.706
3.5 | 0.566 | 0.00657 | -0.027 | 86.235
4 | 0.63 | 0.00672 | -0.028 | 93.844
4.5 | 0.694 | 0.00689 | -0.029 | 100.697
5 | 0.758 | 0.00713 | -0.03 | 106.221
5.5 | 0.82 | 0.0074 | -0.03 | 110.856
6 | 0.882 | 0.00815 | -0.031 | 108.184
6.5 | 0.93 | 0.00911 | -0.031 | 102.093
7 | 0.984 | 0.01004 | -0.032 | 97.978
7.5 | 1.034 | 0.01203 | -0.032 | 85.939
8 | 1.084 | 0.01328 | -0.033 | 81.644
8.5 | 1.135 | 0.01429 | -0.033 | 79.383
9 | 1.18 | 0.01661 | -0.034 | 71.016
9.5 | 1.226 | 0.01787 | -0.034 | 68.594
10 | 1.27 | 0.01901 | -0.035 | 66.776
10.5 | 1.311 | 0.02021 | -0.035 | 64.894
11 | 1.35 | 0.02152 | -0.036 | 62.718
11.5 | 1.383 | 0.02288 | -0.036 | 60.443
12 | 1.412 | 0.02448 | -0.037 | 57.683
12.5 | 1.436 | 0.02613 | -0.037 | 54.964
13 | 1.456 | 0.02799 | -0.038 | 52.011
13.5 | 1.47 | 0.03018 | -0.038 | 48.723
14 | 1.479 | 0.03257 | -0.039 | 45.416
14.5 | 1.483 | 0.03503 | -0.039 | 42.331
15 | 1.481 | 0.0378 | -0.039 | 39.177
15.5 | 1.473 | 0.04084 | -0.04 | 36.075
16 | 1.46 | 0.04386 | -0.04 | 33.284
16.5 | 1.44 | 0.04764 | -0.04 | 30.229
17 | 1.414 | 0.05203 | -0.041 | 27.181
17.5 | 1.378 | 0.05711 | -0.041 | 24.132
18 | 1.334 | 0.0631 | -0.041 | 21.136
18.5 | 1.283 | 0.07013 | -0.041 | 18.295
19 | 1.226 | 0.07857 | -0.041 | 15.608
19.5 | 1.165 | 0.08774 | -0.041 | 13.28

## 62. Re 3M Mach 0.25 (2)
BIGFOIL.COM POLAR EXPORT
NACA63-120
NACA63-120 |  |  |  | Cl Max: | 1.3959 | at alpha= | 19.5 | deg
XFOIL ncrit=9 |  |  |  | L/D Max: | 115.562 | at alpha= | 5.5 | deg
Re: | 3000000 |  |  | Cd Min: | 0.09839 | at alpha= | 20 | deg
Mach: | 0.25 |  |  | Cl=0 at alpha= | -0.75512 | deg
|  |  |  | @ Cl=0.1, Cd= | 0.0055007
|  |  |  | @ Cl=0.4, Cd= | 0.0056644
|  |  |  | @ Cl=0.6, Cd= | 0.0060211
alpha (deg) | Cl | Cd | Cm | Cl/Cd
-20 | -1.2742 | 0.09211 | -0.032 | -13.8335
-19.5 | -1.2882 | 0.08348 | -0.0355 | -15.4312
-19 | -1.294 | 0.07629 | -0.0379 | -16.9616
-18.5 | -1.2945 | 0.06996 | -0.0396 | -18.5034
-18 | -1.2914 | 0.06424 | -0.0409 | -20.1027
-17.5 | -1.2836 | 0.05921 | -0.0416 | -21.6788
-17 | -1.2751 | 0.05436 | -0.0421 | -23.4566
-16.5 | -1.2699 | 0.04933 | -0.0425 | -25.743
-16 | -1.2608 | 0.04479 | -0.0425 | -28.1491
-15.5 | -1.2428 | 0.04077 | -0.0431 | -30.4832
-15 | -1.1911 | 0.03709 | -0.0492 | -32.1138
-14.5 | -1.1759 | 0.03388 | -0.048 | -34.7078
-14 | -1.161 | 0.0307 | -0.0466 | -37.8176
-13.5 | -1.1418 | 0.02796 | -0.0451 | -40.8369
-13 | -1.1199 | 0.02554 | -0.0435 | -43.8489
-12.5 | -1.0995 | 0.02313 | -0.0415 | -47.5357
-12 | -1.0766 | 0.02099 | -0.0394 | -51.2911
-11.5 | -1.0503 | 0.01915 | -0.0372 | -54.846
-11 | -1.0263 | 0.01729 | -0.0346 | -59.358
-10.5 | -0.9985 | 0.01575 | -0.0319 | -63.3968
-10 | -0.972 | 0.01433 | -0.0288 | -67.8297
-9.5 | -0.9485 | 0.01301 | -0.0249 | -72.9055
-9 | -0.9354 | 0.01193 | -0.0184 | -78.4074
-8.5 | -0.8979 | 0.0111 | -0.0155 | -80.8919
-8 | -0.8529 | 0.01036 | -0.0137 | -82.3263
-7.5 | -0.8035 | 0.00971 | -0.0125 | -82.7497
-7 | -0.7518 | 0.00907 | -0.0118 | -82.8886
-6.5 | -0.6997 | 0.00835 | -0.0111 | -83.7964
-6 | -0.6456 | 0.00763 | -0.0109 | -84.6134
-5.5 | -0.5904 | 0.00694 | -0.0108 | -85.072
-5 | -0.5333 | 0.00627 | -0.0111 | -85.0558
-4.5 | -0.4726 | 0.00598 | -0.0117 | -79.0301
-4 | -0.4099 | 0.00583 | -0.0126 | -70.3087
-3.5 | -0.3471 | 0.00576 | -0.0135 | -60.2604
-3 | -0.2839 | 0.00567 | -0.0144 | -50.0705
-2 | -0.1577 | 0.00553 | -0.0164 | -28.5172
-1.5 | -0.0943 | 0.00554 | -0.0174 | -17.0217
-1 | -0.0311 | 0.00549 | -0.0185 | -5.6648
-0.5 | 0.0324 | 0.0055 | -0.0195 | 5.8909
0 | 0.0956 | 0.0055 | -0.0206 | 17.3818
0.5 | 0.1592 | 0.00551 | -0.0216 | 28.8929
1 | 0.2222 | 0.00555 | -0.0226 | 40.036
1.5 | 0.2856 | 0.00557 | -0.0236 | 51.2747
2 | 0.3486 | 0.00564 | -0.0246 | 61.8085
2.5 | 0.4119 | 0.00567 | -0.0256 | 72.6455
3 | 0.4747 | 0.00577 | -0.0265 | 82.2704
3.5 | 0.537 | 0.00589 | -0.0273 | 91.1715
4 | 0.5994 | 0.00602 | -0.0281 | 99.5681
4.5 | 0.6617 | 0.00613 | -0.0289 | 107.9445
5 | 0.7231 | 0.00634 | -0.0295 | 114.0536
5.5 | 0.7812 | 0.00676 | -0.0296 | 115.5621
6 | 0.8338 | 0.00756 | -0.029 | 110.291
6.5 | 0.8857 | 0.0083 | -0.0283 | 106.7108
7 | 0.9341 | 0.00916 | -0.027 | 101.976
7.5 | 0.9802 | 0.01 | -0.0253 | 98.02
8 | 1.0243 | 0.01078 | -0.0232 | 95.0186
8.5 | 1.0638 | 0.01158 | -0.0204 | 91.8653
9 | 1.0871 | 0.01239 | -0.0148 | 87.7401
9.5 | 1.1036 | 0.01376 | -0.0093 | 80.2035
10 | 1.121 | 0.01547 | -0.0049 | 72.4628
10.5 | 1.1419 | 0.01733 | -0.0014 | 65.8915
11 | 1.164 | 0.01932 | 0.0016 | 60.2484
11.5 | 1.1878 | 0.02137 | 0.0041 | 55.5826
12 | 1.2079 | 0.02377 | 0.0065 | 50.8162
13 | 1.2481 | 0.02897 | 0.0104 | 43.0825
13.5 | 1.2691 | 0.03174 | 0.0119 | 39.9842
14 | 1.287 | 0.03493 | 0.0131 | 36.8451
14.5 | 1.3005 | 0.0386 | 0.0142 | 33.6917
15 | 1.3191 | 0.04196 | 0.015 | 31.4371
15.5 | 1.3361 | 0.04562 | 0.0152 | 29.2876
16 | 1.3483 | 0.05007 | 0.0152 | 26.9283
16.5 | 1.3593 | 0.05481 | 0.0148 | 24.8002
17 | 1.3731 | 0.05948 | 0.0142 | 23.0851
17.5 | 1.3822 | 0.06477 | 0.0132 | 21.3401
18 | 1.3887 | 0.07056 | 0.0118 | 19.6811
18.5 | 1.3889 | 0.07731 | 0.0098 | 17.9653
19 | 1.3955 | 0.08354 | 0.0077 | 16.7046
19.5 | 1.3959 | 0.09072 | 0.0049 | 15.3869
20 | 1.3943 | 0.09839 | 0.0016 | 14.1712

## 63. Re 3M Mach 0.50 (1)
BIGFOIL.COM POLAR EXPORT
NACA63-120
NACA63-120 |  |  |  | Cl Max: | 1.265 | at alpha= | 10 | deg
JavaFoil+Calcfoil stall+Eppler ext transition |  |  |  | L/D Max: | 99.658 | at alpha= | 5 | deg
Re: | 3000000 |  |  | Cd Min: | 0.00643 | at alpha= | -0.5 | deg
Mach: | 0.5 |  |  | Cl=0 at alpha= | -0.88356 | deg
|  |  |  | @ Cl=0.1, Cd= | 0.0064361
|  |  |  | @ Cl=0.4, Cd= | 0.0066987
|  |  |  | @ Cl=0.6, Cd= | 0.0071534
alpha (deg) | Cl | Cd | Cm | Cl/Cd
-20 | -1.095 | 0.17013 | 0.005 | -6.437
-19.5 | -1.074 | 0.16749 | 0.004 | -6.414
-19 | -1.04 | 0.16279 | 0.004 | -6.386
-18.5 | -1.009 | 0.15802 | 0.003 | -6.386
-18 | -0.981 | 0.15622 | 0.003 | -6.278
-17.5 | -0.956 | 0.14956 | 0.002 | -6.395
-17 | -0.923 | 0.14226 | 0.002 | -6.489
-16.5 | -0.895 | 0.13678 | 0.001 | -6.54
-16 | -0.871 | 0.1323 | 0.001 | -6.583
-15.5 | -0.836 | 0.12752 | 0 | -6.56
-15 | -0.808 | 0.12237 | 0 | -6.602
-14.5 | -0.782 | 0.12168 | 0 | -6.424
-14 | -0.75 | 0.11189 | -0.001 | -6.704
-13.5 | -0.722 | 0.10747 | -0.001 | -6.717
-13 | -0.694 | 0.10272 | -0.002 | -6.761
-12.5 | -0.664 | 0.09682 | -0.002 | -6.863
-12 | -0.637 | 0.08527 | -0.002 | -7.47
-11.5 | -0.69 | 0.04084 | -0.005 | -16.889
-11 | -1.025 | 0.03191 | -0.006 | -32.135
-10.5 | -1.077 | 0.02787 | -0.007 | -38.632
-10 | -1.079 | 0.02527 | -0.007 | -42.715
-9.5 | -1.06 | 0.02311 | -0.008 | -45.866
-9 | -1.027 | 0.0213 | -0.009 | -48.217
-8.5 | -0.985 | 0.01966 | -0.01 | -50.087
-8 | -0.935 | 0.01807 | -0.011 | -51.742
-7.5 | -0.881 | 0.01667 | -0.012 | -52.846
-7 | -0.826 | 0.014 | -0.012 | -58.983
-6.5 | -0.767 | 0.01241 | -0.013 | -61.814
-6 | -0.708 | 0.01017 | -0.014 | -69.656
-5.5 | -0.645 | 0.00905 | -0.015 | -71.266
-5 | -0.581 | 0.00792 | -0.016 | -73.456
-4.5 | -0.514 | 0.00744 | -0.017 | -69.131
-4 | -0.446 | 0.00688 | -0.018 | -64.81
-3.5 | -0.378 | 0.00683 | -0.019 | -55.289
-3 | -0.306 | 0.00675 | -0.02 | -45.337
-2.5 | -0.234 | 0.00658 | -0.021 | -35.524
-2 | -0.162 | 0.00651 | -0.022 | -24.827
-1.5 | -0.089 | 0.00649 | -0.022 | -13.747
-1 | -0.017 | 0.00646 | -0.023 | -2.609
-0.5 | 0.056 | 0.00643 | -0.024 | 8.678
0 | 0.128 | 0.00644 | -0.025 | 19.956
0.5 | 0.201 | 0.00649 | -0.026 | 30.995
1 | 0.274 | 0.00659 | -0.027 | 41.548
1.5 | 0.345 | 0.00663 | -0.027 | 52.027
2 | 0.417 | 0.00672 | -0.028 | 62.034
2.5 | 0.489 | 0.00691 | -0.029 | 70.754
3 | 0.561 | 0.00706 | -0.03 | 79.385
3.5 | 0.632 | 0.00723 | -0.031 | 87.471
4 | 0.703 | 0.00747 | -0.032 | 94.136
4.5 | 0.766 | 0.00789 | -0.032 | 97.068
5 | 0.832 | 0.00835 | -0.033 | 99.658
5.5 | 0.893 | 0.00954 | -0.033 | 93.574
6 | 0.953 | 0.01072 | -0.034 | 88.919
6.5 | 1.011 | 0.01215 | -0.034 | 83.192
7 | 1.063 | 0.01518 | -0.035 | 70.021
7.5 | 1.116 | 0.01665 | -0.035 | 67.049
8 | 1.162 | 0.01968 | -0.036 | 59.038
8.5 | 1.203 | 0.02171 | -0.036 | 55.441
9 | 1.237 | 0.02346 | -0.037 | 52.747
9.5 | 1.26 | 0.02554 | -0.038 | 49.344
10 | 1.265 | 0.02806 | -0.038 | 45.089
10.5 | 1.239 | 0.03143 | -0.038 | 39.41
11 | 1.135 | 0.03595 | -0.039 | 31.565
11.5 | 0.741 | 0.07157 | -0.032 | 10.351
12 | 0.734 | 0.09403 | -0.02 | 7.808
12.5 | 0.762 | 0.09821 | -0.02 | 7.757
13 | 0.794 | 0.10636 | -0.024 | 7.468
13.5 | 0.819 | 0.11084 | -0.022 | 7.389
14 | 0.848 | 0.11569 | -0.024 | 7.333
14.5 | 0.877 | 0.11814 | -0.025 | 7.42
15 | 0.905 | 0.12308 | -0.025 | 7.352

## 64. Re 3M Mach 0.50 (2)
BIGFOIL.COM POLAR EXPORT
NACA63-120
NACA63-120 |  |  |  | Cl Max: | 1.1791 | at alpha= | 14.5 | deg
XFOIL ncrit=9 |  |  |  | L/D Max: | 117.553 | at alpha= | 5 | deg
Re: | 3000000 |  |  | Cd Min: | 0.18508 | at alpha= | 19.5 | deg
Mach: | 0.5 |  |  | Cl=0 at alpha= | -0.73234 | deg
|  |  |  | @ Cl=0.1, Cd= | 0.005888
|  |  |  | @ Cl=0.4, Cd= | 0.0060689
|  |  |  | @ Cl=0.6, Cd= | 0.0063602
alpha (deg) | Cl | Cd | Cm | Cl/Cd
-19 | -0.8892 | 0.16728 | -0.0005 | -5.3156
-18.5 | -0.9067 | 0.15449 | -0.0095 | -5.869
-18 | -0.9254 | 0.14202 | -0.0181 | -6.516
-17 | -0.957 | 0.11678 | -0.0372 | -8.1949
-16 | -0.9919 | 0.09635 | -0.048 | -10.2948
-15.5 | -1.0068 | 0.08655 | -0.0531 | -11.6326
-15 | -1.0159 | 0.07781 | -0.0569 | -13.0562
-14.5 | -1.023 | 0.06972 | -0.0599 | -14.673
-14 | -1.0259 | 0.06245 | -0.0619 | -16.4275
-13.5 | -1.0244 | 0.05594 | -0.0631 | -18.3125
-13 | -1.0156 | 0.05041 | -0.0633 | -20.1468
-12.5 | -1.0027 | 0.04548 | -0.063 | -22.0471
-12 | -0.9913 | 0.04068 | -0.0622 | -24.3682
-11.5 | -0.9742 | 0.03658 | -0.0609 | -26.632
-11 | -0.9526 | 0.03301 | -0.0591 | -28.8579
-10.5 | -0.9343 | 0.02942 | -0.057 | -31.7573
-10 | -0.911 | 0.02642 | -0.0545 | -34.4815
-9.5 | -0.8907 | 0.02342 | -0.0516 | -38.0316
-9 | -0.8689 | 0.0207 | -0.0484 | -41.9758
-8.5 | -0.8512 | 0.01794 | -0.0446 | -47.447
-8 | -0.8355 | 0.01529 | -0.0401 | -54.6436
-7.5 | -0.8139 | 0.01318 | -0.0355 | -61.7527
-7 | -0.7964 | 0.01136 | -0.0295 | -70.1056
-6 | -0.7276 | 0.00928 | -0.0192 | -78.4052
-5.5 | -0.6766 | 0.00823 | -0.0166 | -82.2114
-5 | -0.62 | 0.00714 | -0.0149 | -86.8347
-4.5 | -0.5531 | 0.00658 | -0.0146 | -84.0578
-4 | -0.4804 | 0.00633 | -0.015 | -75.8926
-3.5 | -0.4073 | 0.00621 | -0.0156 | -65.5878
-3 | -0.3336 | 0.00607 | -0.0164 | -54.9588
-2.5 | -0.2602 | 0.00601 | -0.0172 | -43.2945
-2 | -0.1865 | 0.00593 | -0.0182 | -31.4503
-1.5 | -0.1129 | 0.00591 | -0.0192 | -19.1032
-1 | -0.0394 | 0.00587 | -0.0203 | -6.7121
-0.5 | 0.0342 | 0.00587 | -0.0214 | 5.8262
0 | 0.1074 | 0.00589 | -0.0224 | 18.2343
0.5 | 0.1813 | 0.00591 | -0.0236 | 30.6768
1 | 0.2542 | 0.00595 | -0.0246 | 42.7227
1.5 | 0.3281 | 0.00599 | -0.0256 | 54.7746
2 | 0.401 | 0.00607 | -0.0265 | 66.0626
2.5 | 0.4749 | 0.00613 | -0.0274 | 77.4715
3 | 0.5478 | 0.00626 | -0.0281 | 87.508
3.5 | 0.6207 | 0.0064 | -0.0287 | 96.9844
4 | 0.6934 | 0.00658 | -0.029 | 105.3799
4.5 | 0.7655 | 0.00679 | -0.0292 | 112.7393
5 | 0.8358 | 0.00711 | -0.0289 | 117.5527
5.5 | 0.8957 | 0.00787 | -0.0271 | 113.8119
6 | 0.9404 | 0.00907 | -0.0232 | 103.6825
6.5 | 0.972 | 0.01032 | -0.0173 | 94.186
7 | 0.9784 | 0.01184 | -0.0083 | 82.6351
7.5 | 0.9934 | 0.01398 | -0.0022 | 71.0587
8.5 | 1.0303 | 0.01913 | 0.0069 | 53.8578
9 | 1.0442 | 0.02229 | 0.0109 | 46.8461
9.5 | 1.0507 | 0.02608 | 0.0146 | 40.2876
10 | 1.0628 | 0.02981 | 0.0176 | 35.6525
10.5 | 1.0786 | 0.03365 | 0.0199 | 32.0535
11 | 1.0975 | 0.03756 | 0.0217 | 29.2199
11.5 | 1.115 | 0.04179 | 0.0232 | 26.681
12 | 1.1338 | 0.04617 | 0.0243 | 24.5571
12.5 | 1.1468 | 0.05123 | 0.0249 | 22.3853
13 | 1.1614 | 0.05647 | 0.0251 | 20.5667
13.5 | 1.1714 | 0.06238 | 0.0247 | 18.7785
14 | 1.1763 | 0.06904 | 0.0236 | 17.0379
14.5 | 1.1791 | 0.07629 | 0.0218 | 15.4555
15 | 1.1768 | 0.08447 | 0.0191 | 13.9316
15.5 | 1.1718 | 0.09327 | 0.0155 | 12.5635
16 | 1.1621 | 0.10305 | 0.0109 | 11.277
16.5 | 1.1481 | 0.11372 | 0.0051 | 10.0958
17 | 1.1321 | 0.12502 | -0.0015 | 9.0554
18.5 | 1.0845 | 0.15964 | -0.0234 | 6.7934
19 | 1.0702 | 0.17214 | -0.0323 | 6.217
19.5 | 1.0551 | 0.18508 | -0.0418 | 5.7008

## 65. Re 4M Mach 0.00 (1)
BIGFOIL.COM POLAR EXPORT
NACA63-120
NACA63-120 |  |  |  | Cl Max: | 1.588 | at alpha= | 17 | deg
JavaFoil+Calcfoil stall+Eppler ext transition |  |  |  | L/D Max: | 110.69 | at alpha= | 5.5 | deg
Re: | 4000000 |  |  | Cd Min: | 0.00581 | at alpha= | -1 | deg
Mach: | 0 |  |  | Cl=0 at alpha= | -0.88095 | deg
|  |  |  | @ Cl=0.1, Cd= | 0.0058118
|  |  |  | @ Cl=0.4, Cd= | 0.0060529
|  |  |  | @ Cl=0.6, Cd= | 0.0063387
alpha (deg) | Cl | Cd | Cm | Cl/Cd
-20 | -1.434 | 0.06038 | 0.006 | -23.746
-19.5 | -1.444 | 0.05617 | 0.005 | -25.711
-19 | -1.453 | 0.05174 | 0.005 | -28.076
-18.5 | -1.458 | 0.04751 | 0.004 | -30.694
-18 | -1.46 | 0.04397 | 0.004 | -33.215
-17.5 | -1.459 | 0.0411 | 0.003 | -35.495
-17 | -1.454 | 0.03832 | 0.003 | -37.952
-16.5 | -1.446 | 0.03583 | 0.002 | -40.36
-16 | -1.435 | 0.0332 | 0.001 | -43.235
-15.5 | -1.421 | 0.03097 | 0.001 | -45.878
-15 | -1.403 | 0.0288 | 0 | -48.722
-14.5 | -1.382 | 0.0268 | -0.001 | -51.582
-14 | -1.358 | 0.02506 | -0.001 | -54.172
-13.5 | -1.33 | 0.0235 | -0.002 | -56.581
-13 | -1.297 | 0.02199 | -0.003 | -58.977
-12.5 | -1.262 | 0.02064 | -0.003 | -61.152
-12 | -1.224 | 0.0194 | -0.004 | -63.095
-11.5 | -1.184 | 0.01827 | -0.005 | -64.807
-11 | -1.141 | 0.01721 | -0.005 | -66.288
-10.5 | -1.097 | 0.01623 | -0.006 | -67.56
-10 | -1.05 | 0.0153 | -0.007 | -68.631
-9.5 | -1.002 | 0.01437 | -0.007 | -69.756
-9 | -0.953 | 0.01349 | -0.008 | -70.607
-8.5 | -0.901 | 0.01275 | -0.009 | -70.694
-8 | -0.851 | 0.0111 | -0.01 | -76.604
-7.5 | -0.797 | 0.01041 | -0.01 | -76.501
-7 | -0.742 | 0.00962 | -0.011 | -77.107
-6.5 | -0.689 | 0.00825 | -0.012 | -83.539
-6 | -0.637 | 0.00752 | -0.013 | -84.616
-5.5 | -0.576 | 0.00703 | -0.013 | -81.931
-5 | -0.514 | 0.00646 | -0.014 | -79.631
-4.5 | -0.452 | 0.00624 | -0.015 | -72.443
-4 | -0.39 | 0.00613 | -0.016 | -63.66
-3.5 | -0.328 | 0.00599 | -0.016 | -54.76
-3 | -0.265 | 0.00597 | -0.017 | -44.457
-2.5 | -0.203 | 0.00591 | -0.018 | -34.319
-2 | -0.14 | 0.00587 | -0.019 | -23.843
-1.5 | -0.077 | 0.00586 | -0.019 | -13.199
-1 | -0.015 | 0.00581 | -0.02 | -2.511
-0.5 | 0.048 | 0.00582 | -0.021 | 8.3
0 | 0.111 | 0.00581 | -0.022 | 19.136
0.5 | 0.174 | 0.00585 | -0.022 | 29.759
1 | 0.237 | 0.0059 | -0.023 | 40.204
1.5 | 0.299 | 0.00594 | -0.024 | 50.304
2 | 0.362 | 0.00601 | -0.024 | 60.187
2.5 | 0.424 | 0.00608 | -0.025 | 69.732
3 | 0.486 | 0.00616 | -0.026 | 78.995
3.5 | 0.549 | 0.00624 | -0.027 | 87.943
4 | 0.611 | 0.00636 | -0.027 | 95.956
4.5 | 0.673 | 0.00657 | -0.028 | 102.392
5 | 0.734 | 0.00679 | -0.029 | 108.187
5.5 | 0.795 | 0.00718 | -0.029 | 110.69
6 | 0.855 | 0.00791 | -0.03 | 108.112
6.5 | 0.909 | 0.00823 | -0.031 | 110.55
7 | 0.959 | 0.00977 | -0.031 | 98.089
7.5 | 1.01 | 0.01109 | -0.031 | 91.011
8 | 1.061 | 0.01182 | -0.032 | 89.818
8.5 | 1.112 | 0.01257 | -0.033 | 88.461
9 | 1.158 | 0.01433 | -0.033 | 80.809
9.5 | 1.206 | 0.01526 | -0.033 | 78.986
10 | 1.251 | 0.01637 | -0.034 | 76.395
10.5 | 1.295 | 0.01732 | -0.035 | 74.77
11 | 1.337 | 0.01834 | -0.035 | 72.88
11.5 | 1.375 | 0.01946 | -0.036 | 70.638
12 | 1.41 | 0.02061 | -0.036 | 68.409
12.5 | 1.442 | 0.02193 | -0.037 | 65.774
13 | 1.472 | 0.02333 | -0.037 | 63.084
13.5 | 1.498 | 0.02492 | -0.037 | 60.103
14 | 1.52 | 0.02666 | -0.038 | 57.039
14.5 | 1.54 | 0.02843 | -0.038 | 54.183
15 | 1.556 | 0.03034 | -0.039 | 51.3
15.5 | 1.57 | 0.03223 | -0.039 | 48.708
16 | 1.579 | 0.03446 | -0.04 | 45.821
16.5 | 1.585 | 0.03691 | -0.04 | 42.938
17 | 1.588 | 0.0393 | -0.04 | 40.417
17.5 | 1.585 | 0.04222 | -0.041 | 37.554
18 | 1.578 | 0.0453 | -0.041 | 34.833
18.5 | 1.568 | 0.04833 | -0.041 | 32.44
19 | 1.554 | 0.05221 | -0.041 | 29.756
19.5 | 1.538 | 0.05583 | -0.042 | 27.539
20 | 1.518 | 0.06014 | -0.042 | 25.243

## 66. Re 4M Mach 0.00 (2)
BIGFOIL.COM POLAR EXPORT
NACA63-120
NACA63-120 |  |  |  | Cl Max: | 1.5157 | at alpha= | 20 | deg
XFOIL ncrit=9 |  |  |  | L/D Max: | 116.037 | at alpha= | 5 | deg
Re: | 4000000 |  |  | Cd Min: | 0.06862 | at alpha= | 20 | deg
Mach: | 0 |  |  | Cl=0 at alpha= | -0.76568 | deg
|  |  |  | @ Cl=0.1, Cd= | 0.0050822
|  |  |  | @ Cl=0.4, Cd= | 0.0052851
|  |  |  | @ Cl=0.6, Cd= | 0.0056291
alpha (deg) | Cl | Cd | Cm | Cl/Cd
-20 | -1.43 | 0.06257 | -0.0321 | -22.8544
-19.5 | -1.4274 | 0.05773 | -0.0324 | -24.7254
-19 | -1.4265 | 0.0528 | -0.0326 | -27.017
-18.5 | -1.42 | 0.0484 | -0.0328 | -29.3388
-18 | -1.4081 | 0.04446 | -0.0331 | -31.6712
-17.5 | -1.3926 | 0.04091 | -0.0333 | -34.0406
-17 | -1.374 | 0.03762 | -0.0336 | -36.5231
-16.5 | -1.3545 | 0.03442 | -0.0338 | -39.3521
-16 | -1.329 | 0.03113 | -0.0353 | -42.6919
-15.5 | -1.278 | 0.02844 | -0.0407 | -44.9367
-15 | -1.2585 | 0.02624 | -0.0392 | -47.9611
-14.5 | -1.2361 | 0.02422 | -0.0378 | -51.0363
-14 | -1.2176 | 0.02202 | -0.0359 | -55.2952
-13.5 | -1.1957 | 0.0201 | -0.034 | -59.4876
-13 | -1.1696 | 0.01851 | -0.0322 | -63.1875
-12.5 | -1.1428 | 0.01704 | -0.0302 | -67.0657
-12 | -1.118 | 0.0156 | -0.0277 | -71.6667
-11.5 | -1.0895 | 0.01444 | -0.0252 | -75.4501
-11 | -1.0644 | 0.01333 | -0.022 | -79.85
-10 | -1.0125 | 0.01182 | -0.0139 | -85.6599
-9.5 | -0.9705 | 0.01123 | -0.0122 | -86.4203
-9 | -0.9268 | 0.01056 | -0.0108 | -87.7652
-8.5 | -0.88 | 0.00993 | -0.01 | -88.6203
-8 | -0.8303 | 0.00938 | -0.0095 | -88.5181
-7.5 | -0.7785 | 0.00887 | -0.0093 | -87.7678
-7 | -0.7255 | 0.00839 | -0.0093 | -86.472
-6.5 | -0.6724 | 0.00782 | -0.0094 | -85.9847
-6 | -0.6188 | 0.00724 | -0.0096 | -85.4696
-5.5 | -0.564 | 0.00666 | -0.0099 | -84.6847
-5 | -0.5088 | 0.00606 | -0.0104 | -83.9604
-4.5 | -0.4516 | 0.0056 | -0.0111 | -80.6429
-4 | -0.392 | 0.00545 | -0.012 | -71.9266
-3.5 | -0.3318 | 0.00534 | -0.013 | -62.1348
-3 | -0.2714 | 0.00527 | -0.014 | -51.4991
-2.5 | -0.2108 | 0.00519 | -0.015 | -40.6166
-2 | -0.1501 | 0.00515 | -0.016 | -29.1456
-1.5 | -0.0895 | 0.00511 | -0.017 | -17.5147
-1 | -0.0284 | 0.0051 | -0.0181 | -5.5686
-0.5 | 0.0322 | 0.00509 | -0.0191 | 6.3261
0 | 0.0933 | 0.00508 | -0.0202 | 18.3661
0.5 | 0.154 | 0.0051 | -0.0212 | 30.1961
1 | 0.215 | 0.00513 | -0.0223 | 41.9103
1.5 | 0.2755 | 0.00517 | -0.0233 | 53.2882
2 | 0.3364 | 0.0052 | -0.0243 | 64.6923
2.5 | 0.3966 | 0.00528 | -0.0253 | 75.1136
3 | 0.4567 | 0.00537 | -0.0262 | 85.0466
3.5 | 0.5167 | 0.00548 | -0.0271 | 94.2883
4 | 0.5766 | 0.00557 | -0.028 | 103.5189
4.5 | 0.636 | 0.00572 | -0.0289 | 111.1888
5 | 0.6939 | 0.00598 | -0.0295 | 116.0368
5.5 | 0.7484 | 0.00653 | -0.0297 | 114.6095
6 | 0.8002 | 0.00724 | -0.0295 | 110.5249
6.5 | 0.8519 | 0.00789 | -0.0293 | 107.9721
7 | 0.9026 | 0.00853 | -0.0289 | 105.8148
7.5 | 0.9515 | 0.00921 | -0.0283 | 103.3116
8 | 1.0006 | 0.00979 | -0.0276 | 102.2063
8.5 | 1.0482 | 0.01036 | -0.0267 | 101.1776
9 | 1.092 | 0.01104 | -0.0253 | 98.913
9.5 | 1.1305 | 0.01178 | -0.023 | 95.9677
10 | 1.156 | 0.01253 | -0.0184 | 92.2586
10.5 | 1.1745 | 0.01356 | -0.0133 | 86.615
11 | 1.1986 | 0.01473 | -0.0098 | 81.3714
11.5 | 1.2252 | 0.01598 | -0.0069 | 76.6708
12 | 1.2505 | 0.01743 | -0.0043 | 71.7441
12.5 | 1.2748 | 0.01908 | -0.002 | 66.8134
13 | 1.2988 | 0.02087 | 0.0001 | 62.2329
13.5 | 1.3227 | 0.02275 | 0.002 | 58.1407
14 | 1.3424 | 0.025 | 0.0039 | 53.696
14.5 | 1.3621 | 0.02735 | 0.0055 | 49.8026
15 | 1.3824 | 0.02975 | 0.0068 | 46.4672
15.5 | 1.3993 | 0.03248 | 0.0081 | 43.0819
16.5 | 1.4333 | 0.03861 | 0.0093 | 37.1225
17 | 1.4507 | 0.04193 | 0.0095 | 34.5981
17.5 | 1.4649 | 0.04567 | 0.0095 | 32.0758
18 | 1.476 | 0.04986 | 0.0093 | 29.6029
18.5 | 1.4852 | 0.05439 | 0.0088 | 27.3065
19 | 1.4984 | 0.05868 | 0.008 | 25.5351
19.5 | 1.508 | 0.06345 | 0.0069 | 23.7667
20 | 1.5157 | 0.06862 | 0.0055 | 22.0883

## 67. Re 4M Mach 0.10 (1)
BIGFOIL.COM POLAR EXPORT
NACA63-120
NACA63-120 |  |  |  | Cl Max: | 1.57 | at alpha= | 16.5 | deg
JavaFoil+Calcfoil stall+Eppler ext transition |  |  |  | L/D Max: | 114.512 | at alpha= | 6.5 | deg
Re: | 4000000 |  |  | Cd Min: | 0.00582 | at alpha= | -0.5 | deg
Mach: | 0.1 |  |  | Cl=0 at alpha= | -0.88281 | deg
|  |  |  | @ Cl=0.1, Cd= | 0.0058524
|  |  |  | @ Cl=0.4, Cd= | 0.006047
|  |  |  | @ Cl=0.6, Cd= | 0.0063722
alpha (deg) | Cl | Cd | Cm | Cl/Cd
-20 | -1.398 | 0.06284 | 0.006 | -22.254
-19.5 | -1.412 | 0.05832 | 0.005 | -24.218
-19 | -1.425 | 0.05326 | 0.005 | -26.762
-18.5 | -1.434 | 0.04906 | 0.004 | -29.238
-18 | -1.439 | 0.04569 | 0.004 | -31.502
-17.5 | -1.441 | 0.04237 | 0.003 | -34.009
-17 | -1.439 | 0.03964 | 0.003 | -36.306
-16.5 | -1.434 | 0.03672 | 0.002 | -39.054
-16 | -1.425 | 0.03432 | 0.001 | -41.528
-15.5 | -1.414 | 0.03161 | 0.001 | -44.737
-15 | -1.398 | 0.02941 | 0 | -47.546
-14.5 | -1.379 | 0.02743 | -0.001 | -50.259
-14 | -1.356 | 0.02553 | -0.001 | -53.11
-13.5 | -1.329 | 0.024 | -0.002 | -55.379
-13 | -1.298 | 0.02237 | -0.003 | -57.993
-12.5 | -1.263 | 0.02098 | -0.003 | -60.216
-12 | -1.226 | 0.0197 | -0.004 | -62.233
-11.5 | -1.186 | 0.0186 | -0.005 | -63.773
-11 | -1.144 | 0.01745 | -0.005 | -65.546
-10.5 | -1.1 | 0.01645 | -0.006 | -66.863
-10 | -1.053 | 0.01549 | -0.007 | -67.992
-9.5 | -1.006 | 0.01454 | -0.007 | -69.153
-9 | -0.956 | 0.01367 | -0.008 | -69.898
-8.5 | -0.904 | 0.01288 | -0.009 | -70.211
-8 | -0.854 | 0.01124 | -0.01 | -75.984
-7.5 | -0.8 | 0.01053 | -0.01 | -75.948
-7 | -0.745 | 0.00973 | -0.011 | -76.55
-6.5 | -0.692 | 0.00832 | -0.012 | -83.188
-6 | -0.64 | 0.00755 | -0.013 | -84.766
-5.5 | -0.578 | 0.00708 | -0.014 | -81.752
-5 | -0.517 | 0.00654 | -0.014 | -79.064
-4.5 | -0.455 | 0.00628 | -0.015 | -72.339
-4 | -0.392 | 0.00615 | -0.016 | -63.757
-3.5 | -0.33 | 0.00605 | -0.017 | -54.449
-3 | -0.267 | 0.00596 | -0.017 | -44.74
-2.5 | -0.204 | 0.00591 | -0.018 | -34.502
-2 | -0.141 | 0.00587 | -0.019 | -23.983
-1.5 | -0.078 | 0.00585 | -0.019 | -13.274
-1 | -0.015 | 0.00585 | -0.02 | -2.507
-0.5 | 0.049 | 0.00582 | -0.021 | 8.341
0 | 0.112 | 0.00586 | -0.022 | 19.085
0.5 | 0.175 | 0.00585 | -0.022 | 29.911
1 | 0.238 | 0.0059 | -0.023 | 40.411
1.5 | 0.3 | 0.00595 | -0.024 | 50.543
2 | 0.363 | 0.006 | -0.025 | 60.516
2.5 | 0.426 | 0.00608 | -0.025 | 70.049
3 | 0.489 | 0.00619 | -0.026 | 78.962
3.5 | 0.551 | 0.00624 | -0.027 | 88.33
4 | 0.614 | 0.00641 | -0.027 | 95.709
4.5 | 0.676 | 0.00657 | -0.028 | 102.873
5 | 0.738 | 0.00681 | -0.029 | 108.345
5.5 | 0.799 | 0.00729 | -0.03 | 109.513
6 | 0.859 | 0.00794 | -0.03 | 108.203
6.5 | 0.912 | 0.00796 | -0.031 | 114.512
7 | 0.962 | 0.01 | -0.031 | 96.181
7.5 | 1.014 | 0.01119 | -0.032 | 90.555
8 | 1.065 | 0.01197 | -0.032 | 88.963
8.5 | 1.116 | 0.01273 | -0.033 | 87.669
9 | 1.162 | 0.01453 | -0.033 | 80
9.5 | 1.209 | 0.01545 | -0.034 | 78.254
10 | 1.254 | 0.01663 | -0.034 | 75.417
10.5 | 1.298 | 0.01756 | -0.035 | 73.911
11 | 1.34 | 0.01861 | -0.035 | 71.987
11.5 | 1.377 | 0.01976 | -0.036 | 69.684
12 | 1.412 | 0.02101 | -0.036 | 67.182
12.5 | 1.443 | 0.02231 | -0.037 | 64.704
13 | 1.471 | 0.02375 | -0.037 | 61.962
13.5 | 1.496 | 0.02539 | -0.038 | 58.934
14 | 1.517 | 0.02718 | -0.038 | 55.819
14.5 | 1.535 | 0.029 | -0.038 | 52.93
15 | 1.549 | 0.03098 | -0.039 | 50.017
15.5 | 1.56 | 0.03314 | -0.039 | 47.068
16 | 1.567 | 0.03552 | -0.04 | 44.112
16.5 | 1.57 | 0.03784 | -0.04 | 41.499
17 | 1.57 | 0.04067 | -0.04 | 38.605
17.5 | 1.564 | 0.0434 | -0.041 | 36.047
18 | 1.553 | 0.04664 | -0.041 | 33.302
18.5 | 1.54 | 0.04989 | -0.041 | 30.861
19 | 1.521 | 0.05398 | -0.042 | 28.172
19.5 | 1.5 | 0.05847 | -0.042 | 25.647
20 | 1.475 | 0.06341 | -0.042 | 23.26

## 68. Re 4M Mach 0.10 (2)
BIGFOIL.COM POLAR EXPORT
NACA63-120
NACA63-120 |  |  |  | Cl Max: | 1.5046 | at alpha= | 20 | deg
XFOIL ncrit=9 |  |  |  | L/D Max: | 116.433 | at alpha= | 5 | deg
Re: | 4000000 |  |  | Cd Min: | 0.07212 | at alpha= | 20 | deg
Mach: | 0.1 |  |  | Cl=0 at alpha= | -0.76514 | deg
|  |  |  | @ Cl=0.1, Cd= | 0.005093
|  |  |  | @ Cl=0.4, Cd= | 0.0052913
|  |  |  | @ Cl=0.6, Cd= | 0.0056391
alpha (deg) | Cl | Cd | Cm | Cl/Cd
-20 | -1.4192 | 0.0654 | -0.0332 | -21.7003
-19.5 | -1.4159 | 0.06053 | -0.0336 | -23.3917
-19 | -1.4135 | 0.05566 | -0.0339 | -25.3953
-18.5 | -1.41 | 0.05097 | -0.034 | -27.6633
-18 | -1.4003 | 0.04676 | -0.0342 | -29.9465
-17.5 | -1.387 | 0.04296 | -0.0344 | -32.2858
-17 | -1.37 | 0.03944 | -0.0346 | -34.7363
-16 | -1.3243 | 0.03271 | -0.0365 | -40.4861
-15.5 | -1.2732 | 0.02974 | -0.0423 | -42.811
-15 | -1.2543 | 0.02736 | -0.0408 | -45.8443
-14.5 | -1.2331 | 0.02519 | -0.0394 | -48.952
-14 | -1.214 | 0.02293 | -0.0376 | -52.9437
-13.5 | -1.1928 | 0.02088 | -0.0357 | -57.1264
-13 | -1.1674 | 0.01918 | -0.0338 | -60.8655
-12.5 | -1.14 | 0.01767 | -0.0319 | -64.5161
-12 | -1.1157 | 0.01612 | -0.0294 | -69.2122
-11.5 | -1.0878 | 0.01484 | -0.0269 | -73.3019
-11 | -1.0611 | 0.01368 | -0.024 | -77.5658
-10.5 | -1.0367 | 0.01271 | -0.0201 | -81.5657
-10 | -1.0145 | 0.01198 | -0.0152 | -84.6828
-9.5 | -0.9739 | 0.01135 | -0.0132 | -85.8062
-9 | -0.9309 | 0.01068 | -0.0116 | -87.1629
-8.5 | -0.8847 | 0.01002 | -0.0105 | -88.2934
-8 | -0.8348 | 0.00946 | -0.01 | -88.2452
-7.5 | -0.7828 | 0.00896 | -0.0097 | -87.3661
-6.5 | -0.6765 | 0.00789 | -0.0096 | -85.7414
-6 | -0.6227 | 0.00731 | -0.0098 | -85.1847
-5.5 | -0.5676 | 0.00671 | -0.0101 | -84.5902
-5 | -0.5123 | 0.0061 | -0.0105 | -83.9836
-4.5 | -0.4548 | 0.00562 | -0.0112 | -80.9253
-4 | -0.3948 | 0.00547 | -0.0121 | -72.1755
-3.5 | -0.3341 | 0.00535 | -0.013 | -62.4486
-3 | -0.2734 | 0.00529 | -0.014 | -51.6824
-2.5 | -0.2123 | 0.00521 | -0.0151 | -40.7486
-2 | -0.1513 | 0.00516 | -0.0161 | -29.3217
-1.5 | -0.0901 | 0.00512 | -0.0171 | -17.5977
-1 | -0.0287 | 0.00511 | -0.0182 | -5.6164
-0.5 | 0.0324 | 0.0051 | -0.0192 | 6.3529
0 | 0.0939 | 0.00509 | -0.0203 | 18.4479
0.5 | 0.1549 | 0.00512 | -0.0213 | 30.2539
1 | 0.2163 | 0.00515 | -0.0224 | 42
1.5 | 0.2772 | 0.00519 | -0.0234 | 53.4104
2 | 0.3385 | 0.00521 | -0.0244 | 64.9712
2.5 | 0.3992 | 0.00529 | -0.0254 | 75.4631
3 | 0.4597 | 0.00539 | -0.0263 | 85.2876
3.5 | 0.5201 | 0.0055 | -0.0272 | 94.5636
4 | 0.5804 | 0.00559 | -0.0281 | 103.8283
4.5 | 0.6403 | 0.00574 | -0.0289 | 111.5505
5 | 0.6986 | 0.006 | -0.0296 | 116.4333
5.5 | 0.7533 | 0.00656 | -0.0297 | 114.8323
6 | 0.8052 | 0.00729 | -0.0295 | 110.4527
6.5 | 0.8569 | 0.00796 | -0.0292 | 107.6508
7 | 0.9076 | 0.00861 | -0.0287 | 105.4123
7.5 | 0.9567 | 0.00929 | -0.028 | 102.9817
8 | 1.0054 | 0.0099 | -0.0272 | 101.5556
8.5 | 1.0531 | 0.01047 | -0.0262 | 100.5826
9 | 1.0962 | 0.01115 | -0.0245 | 98.3139
9.5 | 1.1329 | 0.01194 | -0.0218 | 94.8827
10 | 1.1514 | 0.01279 | -0.016 | 90.0235
10.5 | 1.1722 | 0.0139 | -0.0115 | 84.3309
11 | 1.1965 | 0.01516 | -0.0081 | 78.9248
11.5 | 1.223 | 0.01652 | -0.0053 | 74.0315
12 | 1.2487 | 0.01804 | -0.0028 | 69.2184
12.5 | 1.2723 | 0.01981 | -0.0004 | 64.2251
13 | 1.2964 | 0.02168 | 0.0016 | 59.797
13.5 | 1.3192 | 0.02371 | 0.0035 | 55.639
14 | 1.3386 | 0.02607 | 0.0054 | 51.3464
14.5 | 1.3591 | 0.02847 | 0.0069 | 47.738
15 | 1.3784 | 0.03107 | 0.0082 | 44.3643
15.5 | 1.394 | 0.03405 | 0.0095 | 40.9398
16.5 | 1.4283 | 0.04041 | 0.0105 | 35.3452
17 | 1.4445 | 0.04396 | 0.0106 | 32.8594
17.5 | 1.4574 | 0.04798 | 0.0105 | 30.3752
18 | 1.4667 | 0.05249 | 0.0102 | 27.9425
18.5 | 1.4782 | 0.05696 | 0.0095 | 25.9515
19 | 1.49 | 0.06152 | 0.0086 | 24.2198
19.5 | 1.4985 | 0.06661 | 0.0074 | 22.4966
20 | 1.5046 | 0.07212 | 0.0058 | 20.8625

## 69. Re 4M Mach 0.25 (1)
BIGFOIL.COM POLAR EXPORT
NACA63-120
NACA63-120 |  |  |  | Cl Max: | 1.487 | at alpha= | 14.5 | deg
JavaFoil+Calcfoil stall+Eppler ext transition |  |  |  | L/D Max: | 107.971 | at alpha= | 6 | deg
Re: | 4000000 |  |  | Cd Min: | 0.00591 | at alpha= | -1.5 | deg
Mach: | 0.25 |  |  | Cl=0 at alpha= | -0.88462 | deg
|  |  |  | @ Cl=0.1, Cd= | 0.00592
|  |  |  | @ Cl=0.4, Cd= | 0.0061299
|  |  |  | @ Cl=0.6, Cd= | 0.0064756
alpha (deg) | Cl | Cd | Cm | Cl/Cd
-20 | -1.087 | 0.08946 | 0.006 | -12.146
-19.5 | -1.137 | 0.08032 | 0.005 | -14.154
-19 | -1.184 | 0.07098 | 0.005 | -16.679
-18.5 | -1.224 | 0.06427 | 0.004 | -19.048
-18 | -1.26 | 0.05758 | 0.004 | -21.888
-17.5 | -1.29 | 0.05197 | 0.003 | -24.833
-17 | -1.314 | 0.04769 | 0.003 | -27.546
-16.5 | -1.332 | 0.04355 | 0.002 | -30.58
-16 | -1.343 | 0.04023 | 0.001 | -33.388
-15.5 | -1.349 | 0.03697 | 0.001 | -36.494
-15 | -1.35 | 0.03375 | 0 | -39.999
-14.5 | -1.344 | 0.03121 | -0.001 | -43.066
-14 | -1.333 | 0.02869 | -0.001 | -46.476
-13.5 | -1.317 | 0.02654 | -0.002 | -49.615
-13 | -1.292 | 0.02487 | -0.003 | -51.958
-12.5 | -1.264 | 0.02307 | -0.003 | -54.782
-12 | -1.232 | 0.02158 | -0.004 | -57.086
-11.5 | -1.196 | 0.02018 | -0.005 | -59.246
-11 | -1.157 | 0.01894 | -0.005 | -61.083
-10.5 | -1.115 | 0.01779 | -0.006 | -62.66
-10 | -1.07 | 0.01673 | -0.007 | -63.963
-9.5 | -1.023 | 0.01569 | -0.008 | -65.171
-9 | -0.974 | 0.01465 | -0.008 | -66.452
-8.5 | -0.922 | 0.01375 | -0.009 | -67.093
-8 | -0.871 | 0.01194 | -0.01 | -73.006
-7.5 | -0.816 | 0.01122 | -0.011 | -72.754
-7 | -0.76 | 0.01048 | -0.011 | -72.521
-6.5 | -0.705 | 0.00912 | -0.012 | -77.281
-6 | -0.649 | 0.00806 | -0.013 | -80.569
-5.5 | -0.594 | 0.00733 | -0.014 | -81.046
-5 | -0.531 | 0.00667 | -0.015 | -79.569
-4.5 | -0.467 | 0.00637 | -0.015 | -73.344
-4 | -0.403 | 0.00625 | -0.016 | -64.461
-3.5 | -0.338 | 0.00612 | -0.017 | -55.309
-3 | -0.274 | 0.00604 | -0.018 | -45.393
-2.5 | -0.209 | 0.00599 | -0.018 | -34.94
-2 | -0.145 | 0.00593 | -0.019 | -24.4
-1.5 | -0.08 | 0.00591 | -0.02 | -13.512
-1 | -0.015 | 0.00593 | -0.021 | -2.543
-0.5 | 0.05 | 0.00592 | -0.022 | 8.43
0 | 0.115 | 0.00592 | -0.022 | 19.416
0.5 | 0.18 | 0.00594 | -0.023 | 30.255
1 | 0.245 | 0.00595 | -0.024 | 41.139
1.5 | 0.309 | 0.00601 | -0.025 | 51.4
2 | 0.373 | 0.00608 | -0.025 | 61.438
2.5 | 0.438 | 0.0062 | -0.026 | 70.668
3 | 0.502 | 0.00627 | -0.027 | 80.048
3.5 | 0.566 | 0.00638 | -0.027 | 88.772
4 | 0.63 | 0.00656 | -0.028 | 96.053
4.5 | 0.694 | 0.00671 | -0.029 | 103.461
5 | 0.758 | 0.00702 | -0.03 | 107.945
5.5 | 0.82 | 0.00768 | -0.03 | 106.811
6 | 0.876 | 0.00811 | -0.031 | 107.971
6.5 | 0.93 | 0.00914 | -0.031 | 101.772
7 | 0.982 | 0.01067 | -0.032 | 91.973
7.5 | 1.034 | 0.01193 | -0.032 | 86.71
8 | 1.087 | 0.0128 | -0.033 | 84.898
8.5 | 1.137 | 0.01364 | -0.033 | 83.358
9 | 1.183 | 0.01569 | -0.034 | 75.363
9.5 | 1.229 | 0.01689 | -0.034 | 72.753
10 | 1.273 | 0.01797 | -0.035 | 70.854
10.5 | 1.315 | 0.01909 | -0.035 | 68.849
11 | 1.353 | 0.02033 | -0.036 | 66.573
11.5 | 1.387 | 0.02161 | -0.036 | 64.177
12 | 1.415 | 0.02309 | -0.037 | 61.29
12.5 | 1.44 | 0.02464 | -0.037 | 58.444
13 | 1.46 | 0.02644 | -0.038 | 55.203
13.5 | 1.474 | 0.02848 | -0.038 | 51.756
14 | 1.483 | 0.0307 | -0.039 | 48.307
14.5 | 1.487 | 0.03303 | -0.039 | 45.02
15 | 1.485 | 0.03563 | -0.04 | 41.68
15.5 | 1.477 | 0.03845 | -0.04 | 38.423
16 | 1.464 | 0.04133 | -0.04 | 35.422
16.5 | 1.444 | 0.04484 | -0.041 | 32.21
17 | 1.419 | 0.04887 | -0.041 | 29.032
17.5 | 1.383 | 0.05351 | -0.041 | 25.844
18 | 1.339 | 0.05907 | -0.041 | 22.671
18.5 | 1.289 | 0.06549 | -0.041 | 19.677
19 | 1.233 | 0.07311 | -0.041 | 16.861
19.5 | 1.173 | 0.08118 | -0.041 | 14.444

## 70. Re 4M Mach 0.25 (2)
BIGFOIL.COM POLAR EXPORT
NACA63-120
NACA63-120 |  |  |  | Cl Max: | 1.4429 | at alpha= | 19 | deg
XFOIL ncrit=9 |  |  |  | L/D Max: | 118.382 | at alpha= | 5 | deg
Re: | 4000000 |  |  | Cd Min: | 0.09233 | at alpha= | 20 | deg
Mach: | 0.25 |  |  | Cl=0 at alpha= | -0.76022 | deg
|  |  |  | @ Cl=0.1, Cd= | 0.0051705
|  |  |  | @ Cl=0.4, Cd= | 0.0053528
|  |  |  | @ Cl=0.6, Cd= | 0.0057076
alpha (deg) | Cl | Cd | Cm | Cl/Cd
-20 | -1.3442 | 0.08353 | -0.0359 | -16.0924
-19.5 | -1.347 | 0.07687 | -0.0379 | -17.5231
-19 | -1.3461 | 0.071 | -0.0391 | -18.9592
-18.5 | -1.3449 | 0.06542 | -0.0398 | -20.5579
-18 | -1.3443 | 0.06 | -0.0401 | -22.405
-17.5 | -1.3448 | 0.05459 | -0.0403 | -24.6345
-17 | -1.3383 | 0.04984 | -0.0403 | -26.8519
-16 | -1.2856 | 0.04127 | -0.0451 | -31.151
-15.5 | -1.2477 | 0.03725 | -0.0494 | -33.4953
-15 | -1.2319 | 0.03401 | -0.0484 | -36.2217
-14.5 | -1.2135 | 0.03104 | -0.0472 | -39.0947
-14 | -1.1925 | 0.02835 | -0.0458 | -42.0635
-13 | -1.1528 | 0.02332 | -0.0421 | -49.434
-12.5 | -1.1282 | 0.02124 | -0.0401 | -53.1168
-12 | -1.1012 | 0.01942 | -0.038 | -56.7044
-11.5 | -1.0777 | 0.01752 | -0.0354 | -61.5126
-11 | -1.0489 | 0.01599 | -0.0329 | -65.5972
-10.5 | -1.0218 | 0.01453 | -0.03 | -70.3235
-10 | -0.993 | 0.01333 | -0.0268 | -74.4936
-9.5 | -0.9703 | 0.01222 | -0.0222 | -79.4026
-9 | -0.9457 | 0.01145 | -0.017 | -82.5939
-8.5 | -0.9051 | 0.01065 | -0.0145 | -84.9859
-8 | -0.8585 | 0.00996 | -0.0129 | -86.1948
-7.5 | -0.8073 | 0.00935 | -0.012 | -86.3422
-7 | -0.7535 | 0.00882 | -0.0115 | -85.4308
-6.5 | -0.6994 | 0.00821 | -0.0111 | -85.1888
-6 | -0.6445 | 0.00757 | -0.0109 | -85.1387
-5.5 | -0.5884 | 0.00693 | -0.0109 | -84.9062
-5 | -0.5317 | 0.00625 | -0.0111 | -85.072
-4.5 | -0.4724 | 0.00576 | -0.0117 | -82.0139
-4 | -0.4103 | 0.00555 | -0.0125 | -73.9279
-3.5 | -0.3473 | 0.00543 | -0.0135 | -63.9595
-3 | -0.284 | 0.00537 | -0.0144 | -52.8864
-2.5 | -0.2207 | 0.00529 | -0.0154 | -41.7202
-2 | -0.1576 | 0.00524 | -0.0165 | -30.0763
-1.5 | -0.094 | 0.00518 | -0.0175 | -18.1467
-1 | -0.0305 | 0.00519 | -0.0186 | -5.8767
-0.5 | 0.0331 | 0.00516 | -0.0197 | 6.4147
0 | 0.0967 | 0.00517 | -0.0208 | 18.7041
0.5 | 0.1601 | 0.00518 | -0.0218 | 30.9073
1 | 0.2236 | 0.00521 | -0.0229 | 42.9175
1.5 | 0.287 | 0.00526 | -0.0239 | 54.5627
2 | 0.3504 | 0.00529 | -0.0249 | 66.2382
2.5 | 0.4136 | 0.00537 | -0.0259 | 77.0205
3 | 0.4763 | 0.00546 | -0.0268 | 87.2344
3.5 | 0.5389 | 0.00561 | -0.0277 | 96.0606
4 | 0.6015 | 0.00571 | -0.0285 | 105.3415
4.5 | 0.6637 | 0.00587 | -0.0293 | 113.0664
5 | 0.7245 | 0.00612 | -0.0298 | 118.3824
5.5 | 0.7799 | 0.00679 | -0.0296 | 114.8601
6 | 0.8327 | 0.00755 | -0.0291 | 110.2914
6.5 | 0.8846 | 0.0083 | -0.0283 | 106.5783
7 | 0.9353 | 0.00901 | -0.0273 | 103.8069
8 | 1.0314 | 0.0104 | -0.0243 | 99.1731
8.5 | 1.0743 | 0.01113 | -0.0219 | 96.5229
9 | 1.1014 | 0.01193 | -0.0169 | 92.3219
9.5 | 1.1166 | 0.01316 | -0.0108 | 84.848
10 | 1.1375 | 0.01462 | -0.0065 | 77.8044
10.5 | 1.1613 | 0.01623 | -0.003 | 71.5527
11 | 1.1874 | 0.01792 | -0.0002 | 66.2612
11.5 | 1.2122 | 0.01982 | 0.0025 | 61.1604
12 | 1.2358 | 0.02192 | 0.0049 | 56.3777
12.5 | 1.2585 | 0.02421 | 0.0071 | 51.9827
13 | 1.2809 | 0.02662 | 0.0091 | 48.118
13.5 | 1.2977 | 0.02954 | 0.011 | 43.9303
14 | 1.3193 | 0.03234 | 0.0123 | 40.7947
14.5 | 1.338 | 0.03551 | 0.0135 | 37.6795
15 | 1.3533 | 0.03909 | 0.0145 | 34.6201
15.5 | 1.3691 | 0.04273 | 0.0152 | 32.0407
17.5 | 1.4205 | 0.06049 | 0.0144 | 23.4832
18 | 1.4314 | 0.06562 | 0.0134 | 21.8135
18.5 | 1.4394 | 0.07126 | 0.012 | 20.1993
19 | 1.4429 | 0.07761 | 0.0101 | 18.5917
19.5 | 1.4406 | 0.08492 | 0.0075 | 16.9642
20 | 1.4391 | 0.09233 | 0.0046 | 15.5865

## 71. Re 4M Mach 0.50 (1)
BIGFOIL.COM POLAR EXPORT
NACA63-120
NACA63-120 |  |  |  | Cl Max: | 1.268 | at alpha= | 10 | deg
JavaFoil+Calcfoil stall+Eppler ext transition |  |  |  | L/D Max: | 106.417 | at alpha= | 4.5 | deg
Re: | 4000000 |  |  | Cd Min: | 0.00619 | at alpha= | -1 | deg
Mach: | 0.5 |  |  | Cl=0 at alpha= | -0.88356 | deg
|  |  |  | @ Cl=0.1, Cd= | 0.0062467
|  |  |  | @ Cl=0.4, Cd= | 0.0064658
|  |  |  | @ Cl=0.6, Cd= | 0.0068899
alpha (deg) | Cl | Cd | Cm | Cl/Cd
-20 | -1.096 | 0.16313 | 0.005 | -6.716
-19.5 | -1.079 | 0.15828 | 0.005 | -6.819
-19 | -1.044 | 0.15582 | 0.004 | -6.701
-18.5 | -1.01 | 0.15238 | 0.003 | -6.626
-18 | -0.981 | 0.14676 | 0.003 | -6.685
-17.5 | -0.961 | 0.14209 | 0.003 | -6.761
-17 | -0.927 | 0.13732 | 0.002 | -6.75
-16.5 | -0.895 | 0.13169 | 0.001 | -6.796
-16 | -0.877 | 0.12509 | 0.001 | -7.012
-15.5 | -0.839 | 0.1234 | 0 | -6.798
-15 | -0.808 | 0.11683 | 0 | -6.918
-14.5 | -0.785 | 0.11584 | 0 | -6.781
-14 | -0.75 | 0.10666 | -0.001 | -7.035
-13.5 | -0.722 | 0.10457 | -0.001 | -6.905
-13 | -0.699 | 0.0987 | -0.002 | -7.08
-12.5 | -0.666 | 0.09034 | -0.002 | -7.372
-12 | -0.717 | 0.04221 | -0.004 | -16.986
-11.5 | -0.693 | 0.03795 | -0.005 | -18.275
-11 | -1.028 | 0.03015 | -0.006 | -34.091
-10.5 | -1.079 | 0.02637 | -0.007 | -40.933
-10 | -1.082 | 0.0239 | -0.007 | -45.272
-9.5 | -1.063 | 0.02188 | -0.008 | -48.56
-9 | -1.029 | 0.02017 | -0.009 | -51.045
-8.5 | -0.987 | 0.01862 | -0.01 | -53.024
-8 | -0.937 | 0.0171 | -0.011 | -54.805
-7.5 | -0.883 | 0.01579 | -0.012 | -55.914
-7 | -0.827 | 0.01348 | -0.012 | -61.364
-6.5 | -0.767 | 0.0124 | -0.013 | -61.87
-6 | -0.707 | 0.01062 | -0.014 | -66.573
-5.5 | -0.645 | 0.00913 | -0.015 | -70.675
-5 | -0.58 | 0.00825 | -0.016 | -70.312
-4.5 | -0.515 | 0.00734 | -0.017 | -70.145
-4 | -0.45 | 0.00683 | -0.018 | -65.785
-3.5 | -0.378 | 0.00662 | -0.019 | -57.05
-3 | -0.306 | 0.00647 | -0.02 | -47.256
-2.5 | -0.234 | 0.00637 | -0.021 | -36.684
-2 | -0.162 | 0.00627 | -0.022 | -25.75
-1.5 | -0.089 | 0.00621 | -0.022 | -14.37
-1 | -0.017 | 0.00619 | -0.023 | -2.721
-0.5 | 0.056 | 0.00621 | -0.024 | 8.985
0 | 0.128 | 0.00627 | -0.025 | 20.472
0.5 | 0.201 | 0.00625 | -0.026 | 32.15
1 | 0.274 | 0.00627 | -0.027 | 43.688
1.5 | 0.345 | 0.00642 | -0.027 | 53.685
2 | 0.417 | 0.00648 | -0.028 | 64.306
2.5 | 0.489 | 0.00665 | -0.029 | 73.503
3 | 0.561 | 0.00678 | -0.03 | 82.665
3.5 | 0.632 | 0.00698 | -0.031 | 90.532
4 | 0.703 | 0.00725 | -0.032 | 96.961
4.5 | 0.767 | 0.00721 | -0.032 | 106.417
5 | 0.83 | 0.0087 | -0.033 | 95.399
5.5 | 0.893 | 0.00963 | -0.033 | 92.723
6 | 0.953 | 0.01074 | -0.034 | 88.765
6.5 | 1.008 | 0.01306 | -0.034 | 77.23
7 | 1.065 | 0.01462 | -0.035 | 72.816
7.5 | 1.119 | 0.01591 | -0.035 | 70.295
8 | 1.164 | 0.01864 | -0.036 | 62.442
8.5 | 1.206 | 0.02053 | -0.036 | 58.75
9 | 1.24 | 0.02222 | -0.037 | 55.821
9.5 | 1.263 | 0.0242 | -0.038 | 52.189
10 | 1.268 | 0.02654 | -0.038 | 47.771
10.5 | 1.242 | 0.02975 | -0.039 | 41.733
11 | 1.138 | 0.03403 | -0.039 | 33.438
11.5 | 0.804 | 0.04306 | -0.039 | 18.66
12 | 0.839 | 0.04152 | -0.04 | 20.21
12.5 | 0.763 | 0.09402 | -0.021 | 8.115
13 | 0.8 | 0.10122 | -0.027 | 7.902
13.5 | 0.819 | 0.10569 | -0.022 | 7.751
14 | 0.855 | 0.11006 | -0.027 | 7.772
14.5 | 0.877 | 0.11318 | -0.025 | 7.748
15 | 0.909 | 0.11923 | -0.027 | 7.626

## 72. Re 4M Mach 0.50 (2)
BIGFOIL.COM POLAR EXPORT
NACA63-120
NACA63-120 |  |  |  | Cl Max: | 1.2249 | at alpha= | 14.5 | deg
XFOIL ncrit=9 |  |  |  | L/D Max: | 122.632 | at alpha= | 5 | deg
Re: | 4000000 |  |  | Cd Min: | 0.18022 | at alpha= | 19.5 | deg
Mach: | 0.5 |  |  | Cl=0 at alpha= | -0.73881 | deg
|  |  |  | @ Cl=0.1, Cd= | 0.0055075
|  |  |  | @ Cl=0.4, Cd= | 0.0056677
|  |  |  | @ Cl=0.6, Cd= | 0.0059828
alpha (deg) | Cl | Cd | Cm | Cl/Cd
-19.5 | -0.9151 | 0.17317 | 0.0028 | -5.2844
-19 | -0.9291 | 0.16085 | -0.006 | -5.7762
-17.5 | -0.9785 | 0.12442 | -0.0321 | -7.8645
-17 | -0.9996 | 0.1129 | -0.0393 | -8.8539
-16 | -1.0392 | 0.09117 | -0.0521 | -11.3985
-15.5 | -1.0553 | 0.08148 | -0.057 | -12.9516
-15 | -1.0641 | 0.07304 | -0.0604 | -14.5687
-14.5 | -1.0695 | 0.06534 | -0.0629 | -16.3682
-14 | -1.069 | 0.05859 | -0.0643 | -18.2454
-13.5 | -1.0656 | 0.05244 | -0.065 | -20.3204
-13 | -1.0558 | 0.04714 | -0.0648 | -22.3971
-12.5 | -1.0438 | 0.0423 | -0.0641 | -24.6761
-12 | -1.0258 | 0.03811 | -0.0628 | -26.9168
-11.5 | -1.005 | 0.03435 | -0.0612 | -29.2576
-11 | -0.9859 | 0.03071 | -0.0591 | -32.1035
-10.5 | -0.9627 | 0.02755 | -0.0567 | -34.9437
-10 | -0.9401 | 0.0246 | -0.054 | -38.2154
-9.5 | -0.9146 | 0.02194 | -0.051 | -41.6864
-9 | -0.89 | 0.01943 | -0.0476 | -45.8055
-8.5 | -0.8652 | 0.01703 | -0.044 | -50.8045
-8 | -0.8489 | 0.0145 | -0.0394 | -58.5448
-7.5 | -0.829 | 0.01239 | -0.0344 | -66.9088
-7 | -0.8121 | 0.01084 | -0.0276 | -74.917
-6 | -0.7292 | 0.00905 | -0.0189 | -80.5746
-5.5 | -0.6749 | 0.0081 | -0.0167 | -83.321
-5 | -0.6166 | 0.00716 | -0.0152 | -86.1173
-4.5 | -0.5533 | 0.00631 | -0.0145 | -87.6862
-4 | -0.4815 | 0.00601 | -0.0148 | -80.1165
-3.5 | -0.4079 | 0.00584 | -0.0155 | -69.8459
-3 | -0.3343 | 0.00573 | -0.0163 | -58.3421
-2.5 | -0.2604 | 0.00561 | -0.0172 | -46.4171
-2 | -0.1864 | 0.00559 | -0.0182 | -33.3453
-1.5 | -0.1124 | 0.00552 | -0.0193 | -20.3623
-1 | -0.0385 | 0.00552 | -0.0204 | -6.9746
-0.5 | 0.0352 | 0.00549 | -0.0216 | 6.4117
0 | 0.1092 | 0.00551 | -0.0228 | 19.8185
0.5 | 0.1827 | 0.00553 | -0.0239 | 33.038
1 | 0.2569 | 0.00556 | -0.025 | 46.205
1.5 | 0.3301 | 0.00563 | -0.026 | 58.6323
2 | 0.4043 | 0.00567 | -0.0271 | 71.3051
2.5 | 0.4778 | 0.00577 | -0.0279 | 82.8076
3 | 0.5515 | 0.00587 | -0.0287 | 93.9523
3.5 | 0.6246 | 0.00604 | -0.0293 | 103.4106
4 | 0.6978 | 0.0062 | -0.0298 | 112.5484
4.5 | 0.7697 | 0.00646 | -0.0299 | 119.1486
5 | 0.8388 | 0.00684 | -0.0295 | 122.6316
6 | 0.9382 | 0.00903 | -0.0231 | 103.8981
7 | 0.9834 | 0.01153 | -0.0089 | 85.2905
7.5 | 1.0061 | 0.01333 | -0.0033 | 75.4764
8 | 1.0281 | 0.01553 | 0.0015 | 66.2009
8.5 | 1.0454 | 0.01822 | 0.006 | 57.3765
9 | 1.0581 | 0.02138 | 0.0103 | 49.4902
9.5 | 1.068 | 0.02493 | 0.0141 | 42.84
10 | 1.0853 | 0.0283 | 0.0171 | 38.3498
10.5 | 1.1058 | 0.03177 | 0.0196 | 34.8064
11 | 1.1267 | 0.03546 | 0.0216 | 31.7738
11.5 | 1.1468 | 0.03939 | 0.0234 | 29.114
12 | 1.1666 | 0.04363 | 0.0247 | 26.7385
12.5 | 1.1841 | 0.04824 | 0.0257 | 24.546
13 | 1.1965 | 0.05349 | 0.0262 | 22.3687
13.5 | 1.2109 | 0.0589 | 0.0263 | 20.5586
14 | 1.2213 | 0.0649 | 0.0258 | 18.8182
14.5 | 1.2249 | 0.0719 | 0.0244 | 17.0362
15 | 1.2224 | 0.07981 | 0.0221 | 15.3164
15.5 | 1.2164 | 0.08853 | 0.0188 | 13.74
16 | 1.2064 | 0.09811 | 0.0145 | 12.2964
16.5 | 1.1919 | 0.10863 | 0.0091 | 10.9721
17.5 | 1.1593 | 0.13131 | -0.0045 | 8.8287
18 | 1.1403 | 0.14348 | -0.0125 | 7.9474
19 | 1.1015 | 0.16766 | -0.0286 | 6.5698
19.5 | 1.0874 | 0.18022 | -0.0377 | 6.0337

## 73. Re 5M Mach 0.00 (1)
BIGFOIL.COM POLAR EXPORT
NACA63-120
NACA63-120 |  |  |  | Cl Max: | 1.591 | at alpha= | 17 | deg
JavaFoil+Calcfoil stall+Eppler ext transition |  |  |  | L/D Max: | 110.565 | at alpha= | 6.5 | deg
Re: | 5000000 |  |  | Cd Min: | 0.00566 | at alpha= | -1 | deg
Mach: | 0 |  |  | Cl=0 at alpha= | -0.88095 | deg
|  |  |  | @ Cl=0.1, Cd= | 0.0057148
|  |  |  | @ Cl=0.4, Cd= | 0.0059229
|  |  |  | @ Cl=0.6, Cd= | 0.0062687
alpha (deg) | Cl | Cd | Cm | Cl/Cd
-20 | -1.438 | 0.05738 | 0.006 | -25.06
-19.5 | -1.448 | 0.05339 | 0.005 | -27.121
-19 | -1.456 | 0.04923 | 0.005 | -29.583
-18.5 | -1.462 | 0.04527 | 0.004 | -32.292
-18 | -1.463 | 0.04228 | 0.004 | -34.609
-17.5 | -1.462 | 0.03917 | 0.003 | -37.326
-17 | -1.457 | 0.03682 | 0.003 | -39.567
-16.5 | -1.449 | 0.03417 | 0.002 | -42.418
-16 | -1.438 | 0.03167 | 0.001 | -45.424
-15.5 | -1.424 | 0.02952 | 0.001 | -48.234
-15 | -1.406 | 0.02746 | 0 | -51.214
-14.5 | -1.385 | 0.02565 | -0.001 | -53.986
-14 | -1.36 | 0.02392 | -0.001 | -56.878
-13.5 | -1.332 | 0.02252 | -0.002 | -59.161
-13 | -1.3 | 0.02097 | -0.003 | -61.976
-12.5 | -1.264 | 0.0197 | -0.003 | -64.193
-12 | -1.227 | 0.01851 | -0.004 | -66.27
-11.5 | -1.186 | 0.01744 | -0.005 | -68
-11 | -1.143 | 0.01646 | -0.005 | -69.473
-10.5 | -1.099 | 0.01551 | -0.006 | -70.823
-10 | -1.052 | 0.01462 | -0.007 | -71.971
-9.5 | -1.004 | 0.01377 | -0.007 | -72.895
-9 | -0.954 | 0.01295 | -0.008 | -73.702
-8.5 | -0.903 | 0.01226 | -0.009 | -73.673
-8 | -0.852 | 0.01074 | -0.01 | -79.321
-7.5 | -0.798 | 0.01018 | -0.01 | -78.362
-7 | -0.742 | 0.00956 | -0.011 | -77.682
-6.5 | -0.687 | 0.00872 | -0.012 | -78.822
-6 | -0.637 | 0.00756 | -0.013 | -84.227
-5.5 | -0.576 | 0.00706 | -0.013 | -81.508
-5 | -0.514 | 0.00666 | -0.014 | -77.214
-4.5 | -0.452 | 0.00622 | -0.015 | -72.697
-4 | -0.39 | 0.00602 | -0.016 | -64.798
-3.5 | -0.328 | 0.00593 | -0.016 | -55.332
-3 | -0.265 | 0.00586 | -0.017 | -45.318
-2.5 | -0.203 | 0.00578 | -0.018 | -35.044
-2 | -0.14 | 0.00574 | -0.019 | -24.41
-1.5 | -0.077 | 0.00572 | -0.019 | -13.523
-1 | -0.015 | 0.00566 | -0.02 | -2.576
-0.5 | 0.048 | 0.00569 | -0.021 | 8.494
0 | 0.111 | 0.00572 | -0.022 | 19.453
0.5 | 0.174 | 0.00572 | -0.022 | 30.423
1 | 0.237 | 0.00575 | -0.023 | 41.191
1.5 | 0.299 | 0.00581 | -0.024 | 51.437
2 | 0.362 | 0.00588 | -0.024 | 61.518
2.5 | 0.424 | 0.00595 | -0.025 | 71.306
3 | 0.486 | 0.00606 | -0.026 | 80.291
3.5 | 0.549 | 0.00617 | -0.027 | 88.892
4 | 0.611 | 0.00629 | -0.027 | 97.025
4.5 | 0.673 | 0.00649 | -0.028 | 103.657
5 | 0.734 | 0.00691 | -0.029 | 106.237
5.5 | 0.795 | 0.00742 | -0.029 | 107.165
6 | 0.855 | 0.00797 | -0.03 | 107.246
6.5 | 0.907 | 0.0082 | -0.031 | 110.565
7 | 0.958 | 0.00995 | -0.031 | 96.325
7.5 | 1.011 | 0.01078 | -0.031 | 93.767
8 | 1.063 | 0.01148 | -0.032 | 92.565
8.5 | 1.114 | 0.01217 | -0.033 | 91.506
9 | 1.16 | 0.01381 | -0.033 | 84.005
9.5 | 1.208 | 0.01477 | -0.034 | 81.747
10 | 1.253 | 0.01568 | -0.034 | 79.931
10.5 | 1.298 | 0.01653 | -0.035 | 78.481
11 | 1.339 | 0.01751 | -0.035 | 76.494
11.5 | 1.377 | 0.01859 | -0.036 | 74.094
12 | 1.413 | 0.01975 | -0.036 | 71.521
12.5 | 1.445 | 0.02095 | -0.037 | 69.005
13 | 1.475 | 0.02226 | -0.037 | 66.251
13.5 | 1.501 | 0.02378 | -0.038 | 63.118
14 | 1.524 | 0.02544 | -0.038 | 59.896
14.5 | 1.543 | 0.02713 | -0.038 | 56.889
15 | 1.56 | 0.02897 | -0.039 | 53.838
15.5 | 1.572 | 0.03091 | -0.039 | 50.877
16 | 1.582 | 0.03309 | -0.04 | 47.816
16.5 | 1.589 | 0.03523 | -0.04 | 45.087
17 | 1.591 | 0.03771 | -0.04 | 42.193
17.5 | 1.589 | 0.04025 | -0.041 | 39.471
18 | 1.582 | 0.04325 | -0.041 | 36.568
18.5 | 1.571 | 0.04658 | -0.041 | 33.715
19 | 1.557 | 0.05027 | -0.042 | 30.97
19.5 | 1.541 | 0.05374 | -0.042 | 28.672
20 | 1.521 | 0.05789 | -0.042 | 26.279

## 74. Re 5M Mach 0.00 (2)
BIGFOIL.COM POLAR EXPORT
NACA63-120
NACA63-120 |  |  |  | Cl Max: | 1.5425 | at alpha= | 20 | deg
XFOIL ncrit=9 |  |  |  | L/D Max: | 116.376 | at alpha= | 5 | deg
Re: | 5000000 |  |  | Cd Min: | 0.06527 | at alpha= | 20 | deg
Mach: | 0 |  |  | Cl=0 at alpha= | -0.76961 | deg
|  |  |  | @ Cl=0.1, Cd= | 0.004881
|  |  |  | @ Cl=0.4, Cd= | 0.005084
|  |  |  | @ Cl=0.6, Cd= | 0.0054603
alpha (deg) | Cl | Cd | Cm | Cl/Cd
-20 | -1.4851 | 0.05885 | -0.0292 | -25.2353
-19.5 | -1.4788 | 0.05429 | -0.0297 | -27.2389
-19 | -1.4679 | 0.05026 | -0.03 | -29.2061
-18.5 | -1.4557 | 0.04631 | -0.0303 | -31.4338
-18 | -1.4468 | 0.04209 | -0.0306 | -34.374
-16.5 | -1.3859 | 0.03193 | -0.0327 | -43.4043
-16 | -1.3166 | 0.0294 | -0.0412 | -44.7823
-15.5 | -1.3038 | 0.02668 | -0.0395 | -48.8681
-15 | -1.2848 | 0.02444 | -0.0379 | -52.5696
-14.5 | -1.263 | 0.02243 | -0.0363 | -56.3085
-14 | -1.2383 | 0.02066 | -0.0347 | -59.9371
-13.5 | -1.2151 | 0.01888 | -0.0327 | -64.3591
-13 | -1.1909 | 0.01726 | -0.0306 | -68.9977
-12.5 | -1.1636 | 0.01591 | -0.0284 | -73.1364
-12 | -1.1344 | 0.01474 | -0.0261 | -76.9607
-11.5 | -1.1092 | 0.01356 | -0.0231 | -81.7994
-11 | -1.0834 | 0.01265 | -0.0196 | -85.6443
-10.5 | -1.0628 | 0.01194 | -0.0144 | -89.0117
-10 | -1.0213 | 0.0114 | -0.0126 | -89.5877
-9.5 | -0.977 | 0.01085 | -0.0113 | -90.0461
-9 | -0.931 | 0.01026 | -0.0103 | -90.7407
-8.5 | -0.8833 | 0.00966 | -0.0095 | -91.4389
-8 | -0.8329 | 0.00911 | -0.0091 | -91.427
-7.5 | -0.7804 | 0.00865 | -0.009 | -90.2197
-7 | -0.7265 | 0.00821 | -0.0092 | -88.4896
-6.5 | -0.6723 | 0.00775 | -0.0094 | -86.7484
-6 | -0.6182 | 0.00718 | -0.0096 | -86.1003
-5.5 | -0.5628 | 0.00669 | -0.01 | -84.1256
-5 | -0.507 | 0.00614 | -0.0105 | -82.5733
-4.5 | -0.451 | 0.00556 | -0.0111 | -81.1151
-4 | -0.3919 | 0.00529 | -0.012 | -74.0832
-3.5 | -0.3318 | 0.00518 | -0.013 | -64.0541
-3 | -0.2713 | 0.00508 | -0.014 | -53.4055
-2.5 | -0.2107 | 0.005 | -0.015 | -42.14
-2 | -0.15 | 0.00494 | -0.0161 | -30.3644
-1.5 | -0.089 | 0.00491 | -0.0171 | -18.1263
-1 | -0.0282 | 0.00489 | -0.0182 | -5.7669
-0.5 | 0.033 | 0.00488 | -0.0193 | 6.7623
0 | 0.0937 | 0.00488 | -0.0203 | 19.2008
0.5 | 0.1548 | 0.00489 | -0.0214 | 31.6564
1 | 0.2155 | 0.00493 | -0.0224 | 43.712
2 | 0.3371 | 0.00501 | -0.0245 | 67.2854
2.5 | 0.3976 | 0.00508 | -0.0255 | 78.2677
3 | 0.4578 | 0.00518 | -0.0264 | 88.3784
3.5 | 0.5179 | 0.00528 | -0.0274 | 98.0871
4 | 0.5777 | 0.0054 | -0.0282 | 106.9815
4.5 | 0.6369 | 0.00556 | -0.0291 | 114.5504
5 | 0.6936 | 0.00596 | -0.0296 | 116.3758
5.5 | 0.7461 | 0.00668 | -0.0295 | 111.6916
6 | 0.7994 | 0.00727 | -0.0295 | 109.9587
6.5 | 0.8517 | 0.00786 | -0.0294 | 108.3588
7 | 0.9031 | 0.00846 | -0.0291 | 106.7494
7.5 | 0.9539 | 0.00902 | -0.0287 | 105.7539
8 | 1.0036 | 0.00958 | -0.0281 | 104.7599
8.5 | 1.0526 | 0.0101 | -0.0274 | 104.2178
9 | 1.0975 | 0.01074 | -0.0261 | 102.1881
9.5 | 1.1378 | 0.01146 | -0.0241 | 99.2845
10 | 1.1702 | 0.01214 | -0.0207 | 96.3921
11 | 1.2162 | 0.01395 | -0.0118 | 87.1828
11.5 | 1.2426 | 0.01511 | -0.0087 | 82.2369
12 | 1.2691 | 0.01642 | -0.0061 | 77.2899
12.5 | 1.2946 | 0.01792 | -0.0036 | 72.2433
13 | 1.3201 | 0.01953 | -0.0014 | 67.5934
13.5 | 1.3411 | 0.02151 | 0.0008 | 62.3477
14 | 1.3657 | 0.02339 | 0.0025 | 58.3882
14.5 | 1.3871 | 0.02555 | 0.0042 | 54.2896
15 | 1.4061 | 0.02797 | 0.0057 | 50.2717
15.5 | 1.4237 | 0.03061 | 0.0071 | 46.5109
16 | 1.4425 | 0.03325 | 0.0082 | 43.3835
17 | 1.4757 | 0.03948 | 0.0093 | 37.3784
17.5 | 1.4865 | 0.04344 | 0.0095 | 34.2196
18 | 1.503 | 0.04701 | 0.0094 | 31.9719
18.5 | 1.5172 | 0.0509 | 0.0091 | 29.8075
19 | 1.5284 | 0.05525 | 0.0085 | 27.6633
19.5 | 1.5366 | 0.06005 | 0.0076 | 25.5887
20 | 1.5425 | 0.06527 | 0.0064 | 23.6326

## 75. Re 5M Mach 0.10 (1)
BIGFOIL.COM POLAR EXPORT
NACA63-120
NACA63-120 |  |  |  | Cl Max: | 1.574 | at alpha= | 17 | deg
JavaFoil+Calcfoil stall+Eppler ext transition |  |  |  | L/D Max: | 107.435 | at alpha= | 6 | deg
Re: | 5000000 |  |  | Cd Min: | 0.00569 | at alpha= | -0.5 | deg
Mach: | 0.1 |  |  | Cl=0 at alpha= | -0.88281 | deg
|  |  |  | @ Cl=0.1, Cd= | 0.0057143
|  |  |  | @ Cl=0.4, Cd= | 0.0059111
|  |  |  | @ Cl=0.6, Cd= | 0.0062656
alpha (deg) | Cl | Cd | Cm | Cl/Cd
-20 | -1.401 | 0.06049 | 0.006 | -23.166
-19.5 | -1.417 | 0.05541 | 0.005 | -25.566
-19 | -1.429 | 0.0507 | 0.005 | -28.192
-18.5 | -1.437 | 0.04715 | 0.004 | -30.475
-18 | -1.443 | 0.04353 | 0.004 | -33.143
-17.5 | -1.444 | 0.04075 | 0.003 | -35.437
-17 | -1.442 | 0.03782 | 0.003 | -38.142
-16.5 | -1.438 | 0.03503 | 0.002 | -41.041
-16 | -1.428 | 0.03274 | 0.001 | -43.624
-15.5 | -1.417 | 0.03014 | 0.001 | -47.009
-15 | -1.401 | 0.02805 | 0 | -49.951
-14.5 | -1.382 | 0.02618 | -0.001 | -52.774
-14 | -1.358 | 0.02449 | -0.001 | -55.475
-13.5 | -1.332 | 0.0229 | -0.002 | -58.141
-13 | -1.3 | 0.02143 | -0.003 | -60.654
-12.5 | -1.265 | 0.02011 | -0.003 | -62.935
-12 | -1.228 | 0.0188 | -0.004 | -65.328
-11.5 | -1.188 | 0.01775 | -0.005 | -66.962
-11 | -1.146 | 0.01669 | -0.005 | -68.691
-10.5 | -1.102 | 0.01572 | -0.006 | -70.102
-10 | -1.056 | 0.0148 | -0.007 | -71.309
-9.5 | -1.007 | 0.01394 | -0.007 | -72.277
-9 | -0.958 | 0.01311 | -0.008 | -73.067
-8.5 | -0.906 | 0.01239 | -0.009 | -73.174
-8 | -0.855 | 0.01087 | -0.01 | -78.693
-7.5 | -0.801 | 0.01027 | -0.01 | -78.004
-7 | -0.745 | 0.00965 | -0.011 | -77.198
-6.5 | -0.69 | 0.00879 | -0.012 | -78.482
-6 | -0.64 | 0.00758 | -0.013 | -84.405
-5.5 | -0.578 | 0.0071 | -0.014 | -81.529
-5 | -0.517 | 0.00674 | -0.014 | -76.628
-4.5 | -0.455 | 0.00629 | -0.015 | -72.334
-4 | -0.392 | 0.00605 | -0.016 | -64.826
-3.5 | -0.33 | 0.00592 | -0.017 | -55.689
-3 | -0.267 | 0.00585 | -0.017 | -45.611
-2.5 | -0.204 | 0.00578 | -0.018 | -35.252
-2 | -0.141 | 0.00573 | -0.019 | -24.554
-1.5 | -0.078 | 0.00572 | -0.019 | -13.593
-1 | -0.015 | 0.0057 | -0.02 | -2.571
-0.5 | 0.049 | 0.00569 | -0.021 | 8.536
0 | 0.112 | 0.00572 | -0.022 | 19.548
0.5 | 0.175 | 0.00576 | -0.022 | 30.4
1 | 0.238 | 0.00576 | -0.023 | 41.375
1.5 | 0.3 | 0.00581 | -0.024 | 51.681
2 | 0.363 | 0.00587 | -0.025 | 61.858
2.5 | 0.426 | 0.00594 | -0.025 | 71.693
3 | 0.489 | 0.00606 | -0.026 | 80.628
3.5 | 0.551 | 0.00618 | -0.027 | 89.213
4 | 0.614 | 0.00629 | -0.027 | 97.592
4.5 | 0.676 | 0.00655 | -0.028 | 103.242
5 | 0.738 | 0.00699 | -0.029 | 105.551
5.5 | 0.799 | 0.00746 | -0.03 | 107.059
6 | 0.859 | 0.008 | -0.03 | 107.435
6.5 | 0.91 | 0.009 | -0.031 | 101.182
7 | 0.962 | 0.01006 | -0.031 | 95.593
7.5 | 1.015 | 0.01089 | -0.032 | 93.202
8 | 1.067 | 0.01161 | -0.032 | 91.891
8.5 | 1.118 | 0.01233 | -0.033 | 90.665
9 | 1.164 | 0.01398 | -0.033 | 83.27
9.5 | 1.211 | 0.01502 | -0.034 | 80.654
10 | 1.257 | 0.01589 | -0.034 | 79.116
10.5 | 1.301 | 0.01681 | -0.035 | 77.402
11 | 1.342 | 0.01783 | -0.035 | 75.292
11.5 | 1.38 | 0.01886 | -0.036 | 73.153
12 | 1.415 | 0.02008 | -0.036 | 70.462
12.5 | 1.446 | 0.0213 | -0.037 | 67.885
13 | 1.474 | 0.02275 | -0.037 | 64.801
13.5 | 1.499 | 0.02433 | -0.038 | 61.603
14 | 1.52 | 0.02594 | -0.038 | 58.601
14.5 | 1.538 | 0.0277 | -0.039 | 55.545
15 | 1.553 | 0.02958 | -0.039 | 52.484
15.5 | 1.563 | 0.03163 | -0.039 | 49.431
16 | 1.57 | 0.03389 | -0.04 | 46.333
16.5 | 1.573 | 0.03635 | -0.04 | 43.279
17 | 1.574 | 0.03879 | -0.041 | 40.564
17.5 | 1.567 | 0.04167 | -0.041 | 37.611
18 | 1.557 | 0.04452 | -0.041 | 34.972
18.5 | 1.542 | 0.0481 | -0.041 | 32.061
19 | 1.524 | 0.05197 | -0.042 | 29.322
19.5 | 1.503 | 0.05627 | -0.042 | 26.703
20 | 1.479 | 0.06075 | -0.042 | 24.338

## 76. Re 5M Mach 0.10 (2)
BIGFOIL.COM POLAR EXPORT
NACA63-120
NACA63-120 |  |  |  | Cl Max: | 1.5319 | at alpha= | 20 | deg
XFOIL ncrit=9 |  |  |  | L/D Max: | 116.35 | at alpha= | 5 | deg
Re: | 5000000 |  |  | Cd Min: | 0.06868 | at alpha= | 20 | deg
Mach: | 0.1 |  |  | Cl=0 at alpha= | -0.76867 | deg
|  |  |  | @ Cl=0.1, Cd= | 0.0048909
|  |  |  | @ Cl=0.4, Cd= | 0.0050997
|  |  |  | @ Cl=0.6, Cd= | 0.0054694
alpha (deg) | Cl | Cd | Cm | Cl/Cd
-20 | -1.4743 | 0.06171 | -0.0305 | -23.8908
-19.5 | -1.4702 | 0.05688 | -0.0309 | -25.8474
-19 | -1.4615 | 0.05255 | -0.0312 | -27.8116
-18.5 | -1.4506 | 0.04841 | -0.0316 | -29.9649
-18 | -1.4392 | 0.04435 | -0.0318 | -32.451
-17.5 | -1.4279 | 0.04036 | -0.032 | -35.3791
-17 | -1.412 | 0.0368 | -0.032 | -38.3696
-16.5 | -1.3819 | 0.03353 | -0.034 | -41.2138
-16 | -1.3131 | 0.03066 | -0.0428 | -42.8278
-15.5 | -1.2986 | 0.02794 | -0.0412 | -46.4782
-15 | -1.2803 | 0.02557 | -0.0397 | -50.0704
-14.5 | -1.2598 | 0.02338 | -0.0381 | -53.8837
-14 | -1.2363 | 0.02144 | -0.0364 | -57.6632
-13.5 | -1.2123 | 0.01964 | -0.0345 | -61.7261
-13 | -1.1884 | 0.01792 | -0.0324 | -66.317
-12.5 | -1.1622 | 0.01643 | -0.0301 | -70.7365
-12 | -1.1324 | 0.01521 | -0.028 | -74.451
-11.5 | -1.1067 | 0.01394 | -0.025 | -79.3902
-11 | -1.0797 | 0.01294 | -0.0218 | -83.4389
-10.5 | -1.0604 | 0.01209 | -0.0166 | -87.7089
-10 | -1.0244 | 0.01154 | -0.0138 | -88.7695
-9.5 | -0.981 | 0.01097 | -0.0122 | -89.4257
-9 | -0.9351 | 0.01038 | -0.011 | -90.0867
-8.5 | -0.888 | 0.00975 | -0.0101 | -91.0769
-8 | -0.8377 | 0.00919 | -0.0096 | -91.1534
-7.5 | -0.785 | 0.00873 | -0.0094 | -89.9198
-7 | -0.7311 | 0.00825 | -0.0094 | -88.6182
-6 | -0.6222 | 0.00723 | -0.0098 | -86.0581
-5.5 | -0.5665 | 0.00674 | -0.0102 | -84.0504
-5 | -0.5104 | 0.00617 | -0.0106 | -82.7229
-4 | -0.3947 | 0.0053 | -0.0121 | -74.4717
-3.5 | -0.3342 | 0.0052 | -0.013 | -64.2692
-3 | -0.2732 | 0.00509 | -0.0141 | -53.6739
-2.5 | -0.2123 | 0.00501 | -0.0151 | -42.3752
-2 | -0.1511 | 0.00495 | -0.0161 | -30.5253
-1.5 | -0.0897 | 0.00492 | -0.0172 | -18.2317
-1 | -0.0285 | 0.0049 | -0.0183 | -5.8163
-0.5 | 0.0331 | 0.00489 | -0.0193 | 6.7689
0 | 0.0942 | 0.00489 | -0.0204 | 19.2638
0.5 | 0.1558 | 0.0049 | -0.0215 | 31.7959
1 | 0.2168 | 0.00494 | -0.0225 | 43.8866
1.5 | 0.2783 | 0.00497 | -0.0236 | 55.996
2 | 0.3393 | 0.00502 | -0.0246 | 67.5896
2.5 | 0.4002 | 0.0051 | -0.0256 | 78.4706
3 | 0.4608 | 0.00519 | -0.0265 | 88.7861
3.5 | 0.5213 | 0.00529 | -0.0275 | 98.5444
4 | 0.5816 | 0.00542 | -0.0283 | 107.3063
4.5 | 0.6412 | 0.00558 | -0.0292 | 114.9104
5 | 0.6981 | 0.006 | -0.0296 | 116.35
5.5 | 0.751 | 0.0067 | -0.0295 | 112.0896
6 | 0.8044 | 0.00731 | -0.0295 | 110.041
6.5 | 0.8566 | 0.00793 | -0.0292 | 108.0202
7 | 0.9086 | 0.00851 | -0.0289 | 106.7685
7.5 | 0.9594 | 0.00908 | -0.0284 | 105.6608
8 | 1.0089 | 0.00967 | -0.0277 | 104.333
8.5 | 1.0577 | 0.0102 | -0.0269 | 103.6961
9 | 1.1021 | 0.01086 | -0.0254 | 101.4825
9.5 | 1.1408 | 0.01161 | -0.023 | 98.2601
10 | 1.1656 | 0.01234 | -0.0181 | 94.4571
10.5 | 1.1875 | 0.01329 | -0.0134 | 89.3529
11 | 1.214 | 0.01434 | -0.01 | 84.6583
11.5 | 1.2412 | 0.01557 | -0.0071 | 79.7174
12 | 1.2667 | 0.01702 | -0.0044 | 74.4242
12.5 | 1.2932 | 0.01855 | -0.002 | 69.7143
13 | 1.3171 | 0.02035 | 0.0002 | 64.7224
13.5 | 1.3396 | 0.02233 | 0.0023 | 59.991
14 | 1.3637 | 0.02432 | 0.004 | 56.0732
14.5 | 1.383 | 0.02672 | 0.0057 | 51.759
15 | 1.4008 | 0.02935 | 0.0073 | 47.7274
15.5 | 1.4198 | 0.03203 | 0.0085 | 44.3272
16 | 1.4379 | 0.03484 | 0.0096 | 41.2715
17.5 | 1.4829 | 0.04532 | 0.0106 | 32.7207
18 | 1.4982 | 0.04915 | 0.0104 | 30.4822
18.5 | 1.5107 | 0.05335 | 0.01 | 28.3168
19 | 1.52 | 0.05806 | 0.0093 | 26.1798
19.5 | 1.5265 | 0.0632 | 0.0082 | 24.1535
20 | 1.5319 | 0.06868 | 0.0068 | 22.3049

## 77. Re 5M Mach 0.25 (1)
BIGFOIL.COM POLAR EXPORT
NACA63-120
NACA63-120 |  |  |  | Cl Max: | 1.49 | at alpha= | 14.5 | deg
JavaFoil+Calcfoil stall+Eppler ext transition |  |  |  | L/D Max: | 107.318 | at alpha= | 6 | deg
Re: | 5000000 |  |  | Cd Min: | 0.00574 | at alpha= | -1 | deg
Mach: | 0.25 |  |  | Cl=0 at alpha= | -0.88462 | deg
|  |  |  | @ Cl=0.1, Cd= | 0.00578
|  |  |  | @ Cl=0.4, Cd= | 0.0059857
|  |  |  | @ Cl=0.6, Cd= | 0.006345
alpha (deg) | Cl | Cd | Cm | Cl/Cd
-20 | -1.091 | 0.08472 | 0.006 | -12.88
-19.5 | -1.142 | 0.07551 | 0.005 | -15.125
-19 | -1.189 | 0.06705 | 0.005 | -17.726
-18.5 | -1.229 | 0.06093 | 0.004 | -20.165
-18 | -1.264 | 0.05471 | 0.004 | -23.109
-17.5 | -1.293 | 0.05004 | 0.003 | -25.848
-17 | -1.317 | 0.04541 | 0.003 | -29.009
-16.5 | -1.334 | 0.04191 | 0.002 | -31.841
-16 | -1.346 | 0.03839 | 0.001 | -35.073
-15.5 | -1.352 | 0.03528 | 0.001 | -38.324
-15 | -1.353 | 0.03222 | 0 | -41.988
-14.5 | -1.347 | 0.0298 | -0.001 | -45.205
-14 | -1.336 | 0.02754 | -0.001 | -48.504
-13.5 | -1.319 | 0.02548 | -0.002 | -51.764
-13 | -1.295 | 0.02376 | -0.003 | -54.491
-12.5 | -1.266 | 0.02215 | -0.003 | -57.166
-12 | -1.234 | 0.0206 | -0.004 | -59.927
-11.5 | -1.198 | 0.0193 | -0.005 | -62.092
-11 | -1.159 | 0.0181 | -0.005 | -64.041
-10.5 | -1.117 | 0.01703 | -0.006 | -65.577
-10 | -1.072 | 0.016 | -0.007 | -66.993
-9.5 | -1.025 | 0.01501 | -0.008 | -68.277
-9 | -0.976 | 0.01405 | -0.008 | -69.441
-8.5 | -0.924 | 0.01319 | -0.009 | -70.064
-8 | -0.873 | 0.01153 | -0.01 | -75.738
-7.5 | -0.818 | 0.01085 | -0.011 | -75.334
-7 | -0.761 | 0.01018 | -0.011 | -74.781
-6.5 | -0.705 | 0.00936 | -0.012 | -75.259
-6 | -0.649 | 0.00812 | -0.013 | -79.981
-5.5 | -0.594 | 0.00737 | -0.014 | -80.567
-5 | -0.531 | 0.00689 | -0.015 | -76.998
-4.5 | -0.467 | 0.00638 | -0.015 | -73.225
-4 | -0.403 | 0.00615 | -0.016 | -65.521
-3.5 | -0.338 | 0.00602 | -0.017 | -56.223
-3 | -0.274 | 0.00592 | -0.018 | -46.267
-2.5 | -0.209 | 0.00586 | -0.018 | -35.728
-2 | -0.145 | 0.00581 | -0.019 | -24.895
-1.5 | -0.08 | 0.00579 | -0.02 | -13.781
-1 | -0.015 | 0.00574 | -0.021 | -2.626
-0.5 | 0.05 | 0.00578 | -0.022 | 8.626
0 | 0.115 | 0.00578 | -0.022 | 19.889
0.5 | 0.18 | 0.00581 | -0.023 | 30.962
1 | 0.245 | 0.00585 | -0.024 | 41.827
1.5 | 0.309 | 0.00588 | -0.025 | 52.541
2 | 0.373 | 0.00594 | -0.025 | 62.825
2.5 | 0.438 | 0.00605 | -0.026 | 72.4
3 | 0.502 | 0.00614 | -0.027 | 81.781
3.5 | 0.566 | 0.00626 | -0.027 | 90.436
4 | 0.63 | 0.00642 | -0.028 | 98.144
4.5 | 0.694 | 0.0067 | -0.029 | 103.646
5 | 0.758 | 0.00727 | -0.03 | 104.158
5.5 | 0.82 | 0.0078 | -0.03 | 105.137
6 | 0.876 | 0.00816 | -0.031 | 107.318
6.5 | 0.928 | 0.0097 | -0.031 | 95.649
7 | 0.982 | 0.01087 | -0.032 | 90.348
7.5 | 1.036 | 0.0116 | -0.032 | 89.313
8 | 1.088 | 0.01237 | -0.033 | 87.959
8.5 | 1.136 | 0.01415 | -0.033 | 80.334
9 | 1.185 | 0.01527 | -0.034 | 77.564
9.5 | 1.231 | 0.01614 | -0.034 | 76.277
10 | 1.276 | 0.01717 | -0.035 | 74.29
10.5 | 1.317 | 0.01824 | -0.036 | 72.225
11 | 1.356 | 0.01944 | -0.036 | 69.76
11.5 | 1.389 | 0.02064 | -0.037 | 67.31
12 | 1.418 | 0.02207 | -0.037 | 64.267
12.5 | 1.443 | 0.02364 | -0.038 | 61.022
13 | 1.462 | 0.02538 | -0.038 | 57.619
13.5 | 1.477 | 0.02721 | -0.038 | 54.293
14 | 1.486 | 0.02933 | -0.039 | 50.673
14.5 | 1.49 | 0.03156 | -0.039 | 47.226
15 | 1.488 | 0.03402 | -0.04 | 43.745
15.5 | 1.48 | 0.03673 | -0.04 | 40.31
16 | 1.467 | 0.03977 | -0.04 | 36.884
16.5 | 1.448 | 0.04282 | -0.041 | 33.81
17 | 1.422 | 0.04657 | -0.041 | 30.533
17.5 | 1.387 | 0.05099 | -0.041 | 27.196
18 | 1.343 | 0.05617 | -0.041 | 23.912
18.5 | 1.293 | 0.0622 | -0.042 | 20.786
19 | 1.237 | 0.06929 | -0.042 | 17.855
19.5 | 1.175 | 0.07814 | -0.041 | 15.038

## 78. Re 5M Mach 0.25 (2)
BIGFOIL.COM POLAR EXPORT
NACA63-120
NACA63-120 |  |  |  | Cl Max: | 1.4799 | at alpha= | 20 | deg
XFOIL ncrit=9 |  |  |  | L/D Max: | 118.268 | at alpha= | 5 | deg
Re: | 5000000 |  |  | Cd Min: | 0.08706 | at alpha= | 20 | deg
Mach: | 0.25 |  |  | Cl=0 at alpha= | -0.76452 | deg
|  |  |  | @ Cl=0.1, Cd= | 0.0049413
|  |  |  | @ Cl=0.4, Cd= | 0.0051516
|  |  |  | @ Cl=0.6, Cd= | 0.0055133
alpha (deg) | Cl | Cd | Cm | Cl/Cd
-20 | -1.3857 | 0.07925 | -0.037 | -17.4852
-19.5 | -1.395 | 0.07289 | -0.0376 | -19.1384
-19 | -1.4004 | 0.06725 | -0.0374 | -20.8238
-18.5 | -1.401 | 0.06187 | -0.0375 | -22.6443
-18 | -1.3956 | 0.05684 | -0.0378 | -24.5531
-17.5 | -1.3863 | 0.05226 | -0.038 | -26.527
-16.5 | -1.3429 | 0.04267 | -0.043 | -31.4718
-16 | -1.2909 | 0.03841 | -0.05 | -33.6084
-15.5 | -1.2745 | 0.03517 | -0.049 | -36.2383
-15 | -1.2552 | 0.0322 | -0.048 | -38.9814
-14.5 | -1.2388 | 0.02913 | -0.0466 | -42.5266
-14 | -1.2192 | 0.02648 | -0.045 | -46.0423
-13.5 | -1.1971 | 0.02412 | -0.0432 | -49.631
-13 | -1.172 | 0.02203 | -0.0413 | -53.2002
-12.5 | -1.1499 | 0.01989 | -0.039 | -57.813
-12 | -1.124 | 0.01808 | -0.0366 | -62.1681
-11.5 | -1.0945 | 0.01653 | -0.0343 | -66.2129
-11 | -1.068 | 0.01499 | -0.0314 | -71.2475
-10.5 | -1.0381 | 0.01375 | -0.0285 | -75.4982
-10 | -1.012 | 0.01256 | -0.0247 | -80.5732
-9 | -0.9537 | 0.01106 | -0.016 | -86.2297
-8.5 | -0.9095 | 0.01038 | -0.014 | -87.6204
-8 | -0.8621 | 0.00967 | -0.0125 | -89.152
-7.5 | -0.8103 | 0.00909 | -0.0116 | -89.1419
-7 | -0.7553 | 0.0086 | -0.0112 | -87.8256
-6.5 | -0.6996 | 0.0081 | -0.011 | -86.3704
-6 | -0.644 | 0.00751 | -0.0109 | -85.7523
-5.5 | -0.5872 | 0.00693 | -0.011 | -84.733
-4.5 | -0.4719 | 0.00567 | -0.0117 | -83.2275
-4 | -0.4103 | 0.00538 | -0.0125 | -76.2639
-3.5 | -0.3473 | 0.00526 | -0.0134 | -66.0266
-3 | -0.284 | 0.00516 | -0.0144 | -55.0388
-2.5 | -0.2208 | 0.00509 | -0.0155 | -43.3792
-2 | -0.1573 | 0.00501 | -0.0165 | -31.3972
-1.5 | -0.0938 | 0.005 | -0.0176 | -18.76
-1 | -0.03 | 0.00495 | -0.0187 | -6.0606
-0.5 | 0.0337 | 0.00496 | -0.0198 | 6.7944
0 | 0.0972 | 0.00494 | -0.0209 | 19.6761
0.5 | 0.1609 | 0.00497 | -0.022 | 32.3742
1 | 0.2244 | 0.005 | -0.023 | 44.88
1.5 | 0.288 | 0.00503 | -0.0241 | 57.2565
2 | 0.3515 | 0.00509 | -0.0251 | 69.057
2.5 | 0.4145 | 0.00517 | -0.0261 | 80.1741
3 | 0.4775 | 0.00528 | -0.0271 | 90.4356
3.5 | 0.5403 | 0.00538 | -0.028 | 100.4275
4 | 0.603 | 0.00552 | -0.0288 | 109.2391
4.5 | 0.6648 | 0.0057 | -0.0295 | 116.6316
5 | 0.7238 | 0.00612 | -0.0298 | 118.268
5.5 | 0.7779 | 0.00688 | -0.0295 | 113.0669
6 | 0.8322 | 0.00755 | -0.0291 | 110.2252
6.5 | 0.8848 | 0.00824 | -0.0284 | 107.3786
7 | 0.9366 | 0.00891 | -0.0275 | 105.1178
7.5 | 0.987 | 0.00954 | -0.0264 | 103.4591
8 | 1.0364 | 0.01015 | -0.025 | 102.1084
8.5 | 1.0812 | 0.01081 | -0.023 | 100.0185
9 | 1.1141 | 0.01161 | -0.0189 | 95.9604
9.5 | 1.1278 | 0.0127 | -0.0122 | 88.8031
10 | 1.1519 | 0.01395 | -0.008 | 82.5735
10.5 | 1.1783 | 0.01535 | -0.0045 | 76.7622
11 | 1.2048 | 0.01693 | -0.0015 | 71.1636
12 | 1.2568 | 0.0206 | 0.0036 | 61.0097
12.5 | 1.2811 | 0.0227 | 0.0059 | 56.4361
13 | 1.3017 | 0.02517 | 0.0082 | 51.7163
13.5 | 1.3244 | 0.02762 | 0.01 | 47.9508
14 | 1.3443 | 0.03042 | 0.0116 | 44.1913
14.5 | 1.361 | 0.03363 | 0.0131 | 40.4698
15 | 1.3817 | 0.03671 | 0.0141 | 37.6382
15.5 | 1.3992 | 0.04017 | 0.0149 | 34.832
16 | 1.4135 | 0.04401 | 0.0156 | 32.1177
18 | 1.4609 | 0.06234 | 0.0144 | 23.4344
18.5 | 1.467 | 0.06807 | 0.0131 | 21.5513
19 | 1.4719 | 0.07412 | 0.0115 | 19.8583
19.5 | 1.477 | 0.08035 | 0.0095 | 18.3821
20 | 1.4799 | 0.08706 | 0.007 | 16.9986

## 79. Re 5M Mach 0.50 (1)
BIGFOIL.COM POLAR EXPORT
NACA63-120
NACA63-120 |  |  |  | Cl Max: | 1.27 | at alpha= | 10 | deg
JavaFoil+Calcfoil stall+Eppler ext transition |  |  |  | L/D Max: | 98.036 | at alpha= | 4 | deg
Re: | 5000000 |  |  | Cd Min: | 0.00606 | at alpha= | -0.5 | deg
Mach: | 0.5 |  |  | Cl=0 at alpha= | -0.88356 | deg
|  |  |  | @ Cl=0.1, Cd= | 0.0060844
|  |  |  | @ Cl=0.4, Cd= | 0.0063193
|  |  |  | @ Cl=0.6, Cd= | 0.0067534
alpha (deg) | Cl | Cd | Cm | Cl/Cd
-20 | -1.096 | 0.15792 | 0.005 | -6.943
-19.5 | -1.086 | 0.15155 | 0.005 | -7.164
-19 | -1.051 | 0.14716 | 0.004 | -7.141
-18.5 | -1.013 | 0.14893 | 0.003 | -6.8
-18 | -0.982 | 0.14313 | 0.003 | -6.859
-17.5 | -0.966 | 0.13581 | 0.003 | -7.115
-17 | -0.932 | 0.13015 | 0.002 | -7.16
-16.5 | -0.895 | 0.1273 | 0.001 | -7.032
-16 | -0.884 | 0.11748 | 0.001 | -7.525
-15.5 | -0.842 | 0.11855 | 0.001 | -7.107
-15 | -0.809 | 0.11462 | 0 | -7.054
-14.5 | -0.79 | 0.10995 | 0 | -7.183
-14 | -0.753 | 0.10557 | -0.001 | -7.131
-13.5 | -0.722 | 0.1 | -0.001 | -7.224
-13 | -0.705 | 0.09322 | -0.002 | -7.559
-12.5 | -0.688 | 0.07851 | -0.003 | -8.757
-12 | -0.726 | 0.03763 | -0.004 | -19.296
-11.5 | -0.696 | 0.03595 | -0.005 | -19.355
-11 | -1.03 | 0.02888 | -0.006 | -35.662
-10.5 | -1.081 | 0.02525 | -0.007 | -42.822
-10 | -1.084 | 0.02292 | -0.007 | -47.311
-9.5 | -1.065 | 0.02097 | -0.008 | -50.765
-9 | -1.031 | 0.01933 | -0.009 | -53.345
-8.5 | -0.989 | 0.01786 | -0.01 | -55.39
-8 | -0.939 | 0.01641 | -0.011 | -57.224
-7.5 | -0.884 | 0.01516 | -0.012 | -58.343
-7 | -0.829 | 0.01303 | -0.012 | -63.607
-6.5 | -0.768 | 0.01204 | -0.013 | -63.823
-6 | -0.707 | 0.0109 | -0.014 | -64.846
-5.5 | -0.645 | 0.00911 | -0.015 | -70.869
-5 | -0.58 | 0.00832 | -0.016 | -69.753
-4.5 | -0.514 | 0.00763 | -0.017 | -67.284
-4 | -0.45 | 0.00681 | -0.018 | -66.042
-3.5 | -0.378 | 0.00647 | -0.019 | -58.416
-3 | -0.306 | 0.00635 | -0.02 | -48.148
-2.5 | -0.234 | 0.00617 | -0.021 | -37.86
-2 | -0.162 | 0.00614 | -0.022 | -26.303
-1.5 | -0.089 | 0.00608 | -0.022 | -14.657
-1 | -0.017 | 0.00609 | -0.023 | -2.768
-0.5 | 0.056 | 0.00606 | -0.024 | 9.209
0 | 0.128 | 0.0061 | -0.025 | 21.067
0.5 | 0.201 | 0.00609 | -0.026 | 32.997
1 | 0.274 | 0.00621 | -0.027 | 44.103
1.5 | 0.345 | 0.00622 | -0.027 | 55.409
2 | 0.417 | 0.00635 | -0.028 | 65.59
2.5 | 0.489 | 0.00647 | -0.029 | 75.556
3 | 0.561 | 0.00666 | -0.03 | 84.203
3.5 | 0.632 | 0.00683 | -0.031 | 92.521
4 | 0.703 | 0.00717 | -0.032 | 98.036
4.5 | 0.766 | 0.00788 | -0.032 | 97.191
5 | 0.83 | 0.00881 | -0.033 | 94.228
5.5 | 0.893 | 0.00971 | -0.033 | 91.872
6 | 0.951 | 0.01143 | -0.034 | 83.196
6.5 | 1.009 | 0.01306 | -0.034 | 77.256
7 | 1.066 | 0.01423 | -0.035 | 74.893
7.5 | 1.12 | 0.01538 | -0.035 | 72.827
8 | 1.166 | 0.01797 | -0.036 | 64.876
8.5 | 1.208 | 0.01968 | -0.037 | 61.395
9 | 1.243 | 0.02128 | -0.037 | 58.399
9.5 | 1.265 | 0.02319 | -0.038 | 54.559
10 | 1.27 | 0.02544 | -0.038 | 49.929
10.5 | 1.244 | 0.02848 | -0.039 | 43.672
11 | 1.14 | 0.03259 | -0.039 | 34.98
11.5 | 0.808 | 0.04036 | -0.039 | 20.024
12 | 0.844 | 0.03908 | -0.04 | 21.586
12.5 | 0.765 | 0.0928 | -0.023 | 8.244
13 | 0.816 | 0.09093 | -0.031 | 8.971
13.5 | 0.82 | 0.10375 | -0.023 | 7.9
14 | 0.894 | 0.08731 | -0.035 | 10.236
14.5 | 0.877 | 0.11129 | -0.025 | 7.883
15 | 0.923 | 0.10957 | -0.031 | 8.421

## 80. Re 5M Mach 0.50 (2)
BIGFOIL.COM POLAR EXPORT
NACA63-120
NACA63-120 |  |  |  | Cl Max: | 1.2586 | at alpha= | 15 | deg
XFOIL ncrit=9 |  |  |  | L/D Max: | 123.291 | at alpha= | 4.5 | deg
Re: | 5000000 |  |  | Cd Min: | 0.18872 | at alpha= | 20 | deg
Mach: | 0.5 |  |  | Cl=0 at alpha= | -0.74359 | deg
|  |  |  | @ Cl=0.1, Cd= | 0.0052573
|  |  |  | @ Cl=0.4, Cd= | 0.0054337
|  |  |  | @ Cl=0.6, Cd= | 0.0057272
alpha (deg) | Cl | Cd | Cm | Cl/Cd
-19.5 | -0.9386 | 0.16929 | -0.0007 | -5.5443
-19 | -0.9552 | 0.15682 | -0.0096 | -6.0911
-18.5 | -0.9754 | 0.1443 | -0.0186 | -6.7595
-18 | -0.9923 | 0.13215 | -0.0276 | -7.5089
-17.5 | -1.0116 | 0.12058 | -0.0352 | -8.3895
-17 | -1.0317 | 0.10913 | -0.0426 | -9.4539
-16.5 | -1.0511 | 0.09825 | -0.0491 | -10.6982
-16 | -1.0703 | 0.08786 | -0.0549 | -12.1819
-15.5 | -1.0881 | 0.07817 | -0.0596 | -13.9197
-15 | -1.1001 | 0.0696 | -0.0629 | -15.806
-14.5 | -1.106 | 0.06207 | -0.0651 | -17.8186
-14 | -1.106 | 0.05543 | -0.0662 | -19.9531
-13.5 | -1.099 | 0.04975 | -0.0663 | -22.0905
-13 | -1.0874 | 0.04469 | -0.0658 | -24.3321
-12.5 | -1.0709 | 0.04025 | -0.0647 | -26.6062
-12 | -1.0538 | 0.03613 | -0.0632 | -29.1669
-11.5 | -1.0332 | 0.03244 | -0.0613 | -31.8496
-11 | -1.009 | 0.02917 | -0.0591 | -34.5903
-10.5 | -0.9866 | 0.02607 | -0.0564 | -37.8443
-10 | -0.9617 | 0.02328 | -0.0535 | -41.3101
-9.5 | -0.9349 | 0.02078 | -0.0503 | -44.9904
-9 | -0.9066 | 0.01844 | -0.047 | -49.1649
-8.5 | -0.8796 | 0.01623 | -0.0433 | -54.1959
-8 | -0.8562 | 0.01403 | -0.039 | -61.0264
-7.5 | -0.8395 | 0.01189 | -0.0335 | -70.6056
-7 | -0.8275 | 0.0105 | -0.0256 | -78.8095
-6 | -0.7309 | 0.00885 | -0.0187 | -82.5876
-5.5 | -0.6734 | 0.00806 | -0.0168 | -83.5484
-5 | -0.6144 | 0.00714 | -0.0154 | -86.0504
-4.5 | -0.5518 | 0.00627 | -0.0146 | -88.0064
-4 | -0.4817 | 0.0058 | -0.0148 | -83.0517
-3.5 | -0.4082 | 0.00565 | -0.0155 | -72.2478
-3 | -0.3341 | 0.0055 | -0.0163 | -60.7455
-2.5 | -0.2604 | 0.00541 | -0.0172 | -48.1331
-2 | -0.1863 | 0.00531 | -0.0183 | -35.0847
-1.5 | -0.1121 | 0.00529 | -0.0194 | -21.1909
-1 | -0.038 | 0.00526 | -0.0206 | -7.2243
-0.5 | 0.0361 | 0.00524 | -0.0218 | 6.8893
0 | 0.1099 | 0.00526 | -0.0229 | 20.8935
0.5 | 0.1843 | 0.00527 | -0.0241 | 34.9715
1 | 0.2578 | 0.00532 | -0.0252 | 48.4586
1.5 | 0.3322 | 0.00536 | -0.0264 | 61.9776
2 | 0.4058 | 0.00544 | -0.0274 | 74.5956
2.5 | 0.4804 | 0.00549 | -0.0284 | 87.5046
3 | 0.5539 | 0.00562 | -0.0291 | 98.5587
3.5 | 0.627 | 0.00579 | -0.0297 | 108.2902
4 | 0.7002 | 0.00598 | -0.0302 | 117.0903
4.5 | 0.7718 | 0.00626 | -0.0303 | 123.2907
5 | 0.8379 | 0.00683 | -0.0295 | 122.6794
5.5 | 0.8924 | 0.00783 | -0.0271 | 113.9719
6.5 | 0.9793 | 0.00995 | -0.0186 | 98.4221
7 | 0.9915 | 0.0112 | -0.0098 | 88.5268
7.5 | 1.0165 | 0.01282 | -0.0042 | 79.2902
8 | 1.0398 | 0.01492 | 0.0007 | 69.6917
8.5 | 1.057 | 0.01755 | 0.0054 | 60.2279
9 | 1.0689 | 0.02071 | 0.0098 | 51.6127
9.5 | 1.0846 | 0.0239 | 0.0135 | 45.3808
10 | 1.1059 | 0.02702 | 0.0166 | 40.9289
10.5 | 1.1279 | 0.03029 | 0.0192 | 37.2367
11 | 1.1496 | 0.03385 | 0.0215 | 33.9616
11.5 | 1.1719 | 0.03761 | 0.0234 | 31.1593
12 | 1.1924 | 0.04169 | 0.025 | 28.6016
12.5 | 1.2104 | 0.04618 | 0.0262 | 26.2105
13 | 1.2291 | 0.05086 | 0.0271 | 24.1663
13.5 | 1.2435 | 0.05612 | 0.0275 | 22.1579
14 | 1.2513 | 0.06227 | 0.0271 | 20.0947
14.5 | 1.2573 | 0.06888 | 0.0262 | 18.2535
15 | 1.2586 | 0.07628 | 0.0244 | 16.4997
15.5 | 1.2525 | 0.08484 | 0.0215 | 14.7631
16 | 1.2436 | 0.09408 | 0.0176 | 13.2185
16.5 | 1.2281 | 0.10452 | 0.0124 | 11.7499
17 | 1.2073 | 0.11604 | 0.0058 | 10.4042
17.5 | 1.1876 | 0.12782 | -0.0015 | 9.2912
18 | 1.1679 | 0.14002 | -0.0095 | 8.341
18.5 | 1.1494 | 0.15231 | -0.018 | 7.5465
19 | 1.1293 | 0.1638 | -0.0252 | 6.8944
19.5 | 1.1156 | 0.17608 | -0.0341 | 6.3358
20 | 1.1014 | 0.18872 | -0.0435 | 5.8362

## 81. Re 6M Mach 0.00 (1)
BIGFOIL.COM POLAR EXPORT
NACA63-120
NACA63-120 |  |  |  | Cl Max: | 1.594 | at alpha= | 17 | deg
JavaFoil+Calcfoil stall+Eppler ext transition |  |  |  | L/D Max: | 107.083 | at alpha= | 6 | deg
Re: | 6000000 |  |  | Cd Min: | 0.00557 | at alpha= | -0.5 | deg
Mach: | 0 |  |  | Cl=0 at alpha= | -0.88095 | deg
|  |  |  | @ Cl=0.1, Cd= | 0.0055865
|  |  |  | @ Cl=0.4, Cd= | 0.005809
|  |  |  | @ Cl=0.6, Cd= | 0.0062034
alpha (deg) | Cl | Cd | Cm | Cl/Cd
-20 | -1.44 | 0.05574 | 0.006 | -25.841
-19.5 | -1.45 | 0.05187 | 0.005 | -27.962
-19 | -1.458 | 0.04776 | 0.005 | -30.54
-18.5 | -1.464 | 0.04393 | 0.004 | -33.328
-18 | -1.466 | 0.04065 | 0.004 | -36.065
-17.5 | -1.464 | 0.03799 | 0.003 | -38.55
-17 | -1.46 | 0.03541 | 0.003 | -41.225
-16.5 | -1.451 | 0.03311 | 0.002 | -43.832
-16 | -1.44 | 0.03075 | 0.001 | -46.844
-15.5 | -1.426 | 0.02858 | 0.001 | -49.905
-15 | -1.408 | 0.0266 | 0 | -52.943
-14.5 | -1.387 | 0.02482 | -0.001 | -55.881
-14 | -1.362 | 0.02312 | -0.001 | -58.929
-13.5 | -1.335 | 0.02166 | -0.002 | -61.624
-13 | -1.302 | 0.02027 | -0.003 | -64.212
-12.5 | -1.266 | 0.01902 | -0.003 | -66.58
-12 | -1.228 | 0.0179 | -0.004 | -68.639
-11.5 | -1.188 | 0.01684 | -0.005 | -70.527
-11 | -1.145 | 0.01588 | -0.005 | -72.112
-10.5 | -1.101 | 0.01499 | -0.006 | -73.399
-10 | -1.054 | 0.01413 | -0.007 | -74.624
-9.5 | -1.006 | 0.01332 | -0.007 | -75.479
-9 | -0.956 | 0.01255 | -0.008 | -76.148
-8.5 | -0.904 | 0.01185 | -0.009 | -76.313
-8 | -0.853 | 0.01045 | -0.01 | -81.679
-7.5 | -0.799 | 0.00989 | -0.01 | -80.74
-7 | -0.743 | 0.00937 | -0.011 | -79.344
-6.5 | -0.688 | 0.00875 | -0.012 | -78.562
-6 | -0.637 | 0.00785 | -0.013 | -81.084
-5.5 | -0.576 | 0.00712 | -0.013 | -80.904
-5 | -0.514 | 0.00676 | -0.014 | -76.08
-4.5 | -0.452 | 0.00641 | -0.015 | -70.611
-4 | -0.39 | 0.006 | -0.016 | -65.04
-3.5 | -0.328 | 0.00584 | -0.016 | -56.169
-3 | -0.265 | 0.00577 | -0.017 | -46.015
-2.5 | -0.203 | 0.00569 | -0.018 | -35.606
-2 | -0.14 | 0.00563 | -0.019 | -24.879
-1.5 | -0.077 | 0.00563 | -0.019 | -13.739
-1 | -0.015 | 0.00558 | -0.02 | -2.613
-0.5 | 0.048 | 0.00557 | -0.021 | 8.674
0 | 0.111 | 0.00559 | -0.022 | 19.887
0.5 | 0.174 | 0.00561 | -0.022 | 31.023
1 | 0.237 | 0.0057 | -0.023 | 41.585
1.5 | 0.299 | 0.00575 | -0.024 | 51.992
2 | 0.362 | 0.00576 | -0.024 | 62.804
2.5 | 0.424 | 0.00584 | -0.025 | 72.657
3 | 0.486 | 0.00597 | -0.026 | 81.48
3.5 | 0.549 | 0.00608 | -0.027 | 90.252
4 | 0.611 | 0.00623 | -0.027 | 98.04
4.5 | 0.673 | 0.00662 | -0.028 | 101.563
5 | 0.734 | 0.00707 | -0.029 | 103.808
5.5 | 0.795 | 0.00747 | -0.029 | 106.336
6 | 0.855 | 0.00798 | -0.03 | 107.083
6.5 | 0.906 | 0.00907 | -0.031 | 99.946
7 | 0.959 | 0.00997 | -0.031 | 96.208
7.5 | 1.012 | 0.01059 | -0.032 | 95.62
8 | 1.065 | 0.01117 | -0.032 | 95.293
8.5 | 1.113 | 0.01264 | -0.033 | 88.007
9 | 1.162 | 0.01341 | -0.033 | 86.68
9.5 | 1.209 | 0.01431 | -0.034 | 84.504
10 | 1.255 | 0.01514 | -0.034 | 82.918
10.5 | 1.3 | 0.01597 | -0.035 | 81.399
11 | 1.342 | 0.01692 | -0.035 | 79.298
11.5 | 1.38 | 0.01797 | -0.036 | 76.77
12 | 1.415 | 0.01902 | -0.036 | 74.397
12.5 | 1.447 | 0.02024 | -0.037 | 71.519
13 | 1.477 | 0.02151 | -0.037 | 68.659
13.5 | 1.503 | 0.02296 | -0.038 | 65.451
14 | 1.526 | 0.02458 | -0.038 | 62.076
14.5 | 1.545 | 0.02622 | -0.038 | 58.934
15 | 1.562 | 0.02803 | -0.039 | 55.73
15.5 | 1.575 | 0.02976 | -0.039 | 52.935
16 | 1.585 | 0.03183 | -0.04 | 49.791
16.5 | 1.591 | 0.03411 | -0.04 | 46.645
17 | 1.594 | 0.03629 | -0.04 | 43.924
17.5 | 1.591 | 0.03899 | -0.041 | 40.817
18 | 1.585 | 0.04159 | -0.041 | 38.105
18.5 | 1.574 | 0.04486 | -0.041 | 35.086
19 | 1.56 | 0.04831 | -0.042 | 32.287
19.5 | 1.543 | 0.05213 | -0.042 | 29.597
20 | 1.525 | 0.05566 | -0.042 | 27.392

## 82. Re 6M Mach 0.00 (2)
BIGFOIL.COM POLAR EXPORT
NACA63-120
NACA63-120 |  |  |  | Cl Max: | 1.477 | at alpha= | 16.5 | deg
XFOIL ncrit=9 |  |  |  | L/D Max: | 116.314 | at alpha= | 4.5 | deg
Re: | 6000000 |  |  | Cd Min: | 0.05638 | at alpha= | -20 | deg
Mach: | 0 |  |  | Cl=0 at alpha= | -0.77213 | deg
|  |  |  | @ Cl=0.1, Cd= | 0.0047319
|  |  |  | @ Cl=0.4, Cd= | 0.0049334
|  |  |  | @ Cl=0.6, Cd= | 0.0053663
alpha (deg) | Cl | Cd | Cm | Cl/Cd
-20 | -1.5193 | 0.05638 | -0.0276 | -26.9475
-19.5 | -1.5133 | 0.05179 | -0.0281 | -29.2199
-19 | -1.5033 | 0.04763 | -0.0285 | -31.562
-18.5 | -1.4908 | 0.04375 | -0.0288 | -34.0754
-18 | -1.4742 | 0.04027 | -0.029 | -36.6079
-17 | -1.4506 | 0.03336 | -0.0276 | -43.4832
-16.5 | -1.3581 | 0.0301 | -0.0416 | -45.1196
-16 | -1.3408 | 0.02774 | -0.04 | -48.3345
-15.5 | -1.3199 | 0.02556 | -0.0387 | -51.6393
-15 | -1.3015 | 0.0233 | -0.0371 | -55.8584
-14.5 | -1.2819 | 0.02119 | -0.0352 | -60.4955
-14 | -1.2578 | 0.01944 | -0.0334 | -64.7016
-13.5 | -1.2313 | 0.01791 | -0.0316 | -68.7493
-13 | -1.2055 | 0.01645 | -0.0294 | -73.2827
-12.5 | -1.1794 | 0.01509 | -0.027 | -78.1577
-12 | -1.1513 | 0.01396 | -0.0244 | -82.4713
-11.5 | -1.1232 | 0.013 | -0.0215 | -86.4
-11 | -1.1037 | 0.01209 | -0.0166 | -91.2903
-10.5 | -1.0716 | 0.01158 | -0.0132 | -92.5389
-10 | -1.0291 | 0.01102 | -0.0116 | -93.3848
-9.5 | -0.9828 | 0.01052 | -0.0105 | -93.4221
-9 | -0.9344 | 0.01002 | -0.0098 | -93.2535
-8.5 | -0.8855 | 0.00946 | -0.0092 | -93.6047
-8 | -0.8348 | 0.00894 | -0.0089 | -93.3781
-7.5 | -0.782 | 0.00846 | -0.0088 | -92.435
-7 | -0.7277 | 0.00806 | -0.009 | -90.2854
-6.5 | -0.6727 | 0.00763 | -0.0093 | -88.1651
-6 | -0.6178 | 0.00716 | -0.0096 | -86.2849
-5.5 | -0.5621 | 0.00667 | -0.0101 | -84.2729
-5 | -0.506 | 0.00619 | -0.0106 | -81.7447
-4.5 | -0.4499 | 0.00558 | -0.0112 | -80.6272
-4 | -0.3918 | 0.00521 | -0.012 | -75.2015
-3.5 | -0.3316 | 0.00506 | -0.013 | -65.5336
-3 | -0.2711 | 0.00497 | -0.014 | -54.5473
-2.5 | -0.2105 | 0.00489 | -0.015 | -43.047
-2 | -0.1497 | 0.0048 | -0.0161 | -31.1875
-1 | -0.0278 | 0.00473 | -0.0183 | -5.8774
-0.5 | 0.0332 | 0.00473 | -0.0193 | 7.019
0 | 0.0943 | 0.00473 | -0.0204 | 19.9366
0.5 | 0.1551 | 0.00475 | -0.0215 | 32.6526
1 | 0.2162 | 0.00477 | -0.0225 | 45.3249
1.5 | 0.277 | 0.00481 | -0.0236 | 57.5884
2 | 0.3379 | 0.00486 | -0.0246 | 69.5267
2.5 | 0.3983 | 0.00493 | -0.0256 | 80.7911
3 | 0.4584 | 0.00505 | -0.0266 | 90.7723
3.5 | 0.5184 | 0.00516 | -0.0275 | 100.4651
4 | 0.5782 | 0.0053 | -0.0284 | 109.0943
4.5 | 0.6374 | 0.00548 | -0.0292 | 116.3139
5 | 0.6923 | 0.00603 | -0.0295 | 114.8093
5.5 | 0.7451 | 0.00674 | -0.0294 | 110.549
6 | 0.7992 | 0.00725 | -0.0296 | 110.2345
6.5 | 0.8518 | 0.00783 | -0.0295 | 108.7867
7 | 0.9043 | 0.00835 | -0.0293 | 108.2994
7.5 | 0.9558 | 0.00888 | -0.029 | 107.6351
8 | 1.0067 | 0.00937 | -0.0286 | 107.4386
8.5 | 1.0559 | 0.0099 | -0.028 | 106.6566
9 | 1.1014 | 0.01054 | -0.0267 | 104.4972
9.5 | 1.1435 | 0.0112 | -0.025 | 102.0982
10 | 1.183 | 0.01184 | -0.0228 | 99.9155
10.5 | 1.2058 | 0.01248 | -0.0177 | 96.6186
11 | 1.2299 | 0.0134 | -0.0135 | 91.7836
11.5 | 1.2571 | 0.01443 | -0.0103 | 87.1171
12 | 1.284 | 0.01565 | -0.0075 | 82.0447
12.5 | 1.311 | 0.017 | -0.0051 | 77.1176
13 | 1.3345 | 0.01865 | -0.0026 | 71.555
13.5 | 1.3605 | 0.02029 | -0.0006 | 67.0527
14 | 1.3848 | 0.02211 | 0.0013 | 62.6323
14.5 | 1.4043 | 0.02434 | 0.0032 | 57.6952
15 | 1.4248 | 0.02661 | 0.0048 | 53.5438
15.5 | 1.4448 | 0.02901 | 0.0062 | 49.8035
16 | 1.4629 | 0.03169 | 0.0074 | 46.1628
16.5 | 1.477 | 0.03469 | 0.0086 | 42.5771

## 83. Re 6M Mach 0.10 (1)
BIGFOIL.COM POLAR EXPORT
NACA63-120
NACA63-120 |  |  |  | Cl Max: | 1.576 | at alpha= | 16.5 | deg
JavaFoil+Calcfoil stall+Eppler ext transition |  |  |  | L/D Max: | 107.021 | at alpha= | 6 | deg
Re: | 6000000 |  |  | Cd Min: | 0.0056 | at alpha= | 0 | deg
Mach: | 0.1 |  |  | Cl=0 at alpha= | -0.88281 | deg
|  |  |  | @ Cl=0.1, Cd= | 0.0056019
|  |  |  | @ Cl=0.4, Cd= | 0.0058411
|  |  |  | @ Cl=0.6, Cd= | 0.0062278
alpha (deg) | Cl | Cd | Cm | Cl/Cd
-20 | -1.405 | 0.05802 | 0.006 | -24.211
-19.5 | -1.419 | 0.05384 | 0.005 | -26.352
-19 | -1.431 | 0.04923 | 0.005 | -29.075
-18.5 | -1.44 | 0.04534 | 0.004 | -31.762
-18 | -1.445 | 0.04224 | 0.004 | -34.206
-17.5 | -1.447 | 0.03918 | 0.003 | -36.925
-17 | -1.445 | 0.03661 | 0.003 | -39.458
-16.5 | -1.44 | 0.03395 | 0.002 | -42.4
-16 | -1.431 | 0.03172 | 0.001 | -45.102
-15.5 | -1.419 | 0.02915 | 0.001 | -48.689
-15 | -1.403 | 0.02718 | 0 | -51.625
-14.5 | -1.384 | 0.02532 | -0.001 | -54.646
-14 | -1.361 | 0.02356 | -0.001 | -57.74
-13.5 | -1.334 | 0.02203 | -0.002 | -60.552
-13 | -1.302 | 0.02063 | -0.003 | -63.125
-12.5 | -1.267 | 0.01934 | -0.003 | -65.541
-12 | -1.23 | 0.01818 | -0.004 | -67.656
-11.5 | -1.19 | 0.01709 | -0.005 | -69.636
-11 | -1.148 | 0.01611 | -0.005 | -71.289
-10.5 | -1.104 | 0.01519 | -0.006 | -72.646
-10 | -1.057 | 0.0143 | -0.007 | -73.937
-9.5 | -1.009 | 0.01349 | -0.007 | -74.818
-9 | -0.959 | 0.01269 | -0.008 | -75.567
-8.5 | -0.908 | 0.01197 | -0.009 | -75.808
-8 | -0.854 | 0.01135 | -0.01 | -75.287
-7.5 | -0.802 | 0.01 | -0.01 | -80.16
-7 | -0.746 | 0.00946 | -0.011 | -78.876
-6.5 | -0.69 | 0.00882 | -0.012 | -78.288
-6 | -0.635 | 0.00762 | -0.013 | -83.36
-5.5 | -0.578 | 0.00713 | -0.014 | -81.114
-5 | -0.517 | 0.00676 | -0.014 | -76.44
-4.5 | -0.455 | 0.00641 | -0.015 | -70.892
-4 | -0.392 | 0.00604 | -0.016 | -64.949
-3.5 | -0.33 | 0.00585 | -0.017 | -56.278
-3 | -0.267 | 0.00576 | -0.017 | -46.3
-2.5 | -0.204 | 0.00568 | -0.018 | -35.844
-2 | -0.141 | 0.00563 | -0.019 | -25.013
-1.5 | -0.078 | 0.00562 | -0.019 | -13.82
-1 | -0.015 | 0.00562 | -0.02 | -2.608
-0.5 | 0.049 | 0.00561 | -0.021 | 8.658
0 | 0.112 | 0.0056 | -0.022 | 19.975
0.5 | 0.175 | 0.00565 | -0.022 | 30.98
1 | 0.238 | 0.0057 | -0.023 | 41.768
1.5 | 0.3 | 0.00575 | -0.024 | 52.272
2 | 0.363 | 0.0058 | -0.025 | 62.699
2.5 | 0.426 | 0.00587 | -0.025 | 72.581
3 | 0.489 | 0.00597 | -0.026 | 81.911
3.5 | 0.551 | 0.00608 | -0.027 | 90.714
4 | 0.614 | 0.00627 | -0.027 | 97.841
4.5 | 0.676 | 0.00663 | -0.028 | 101.873
5 | 0.738 | 0.0071 | -0.029 | 103.936
5.5 | 0.799 | 0.00757 | -0.03 | 105.57
6 | 0.859 | 0.00803 | -0.03 | 107.021
6.5 | 0.91 | 0.00916 | -0.031 | 99.274
7 | 0.962 | 0.01007 | -0.031 | 95.568
7.5 | 1.016 | 0.01069 | -0.032 | 95.071
8 | 1.069 | 0.01131 | -0.032 | 94.526
8.5 | 1.117 | 0.01281 | -0.033 | 87.166
9 | 1.166 | 0.0136 | -0.033 | 85.76
9.5 | 1.213 | 0.01449 | -0.034 | 83.707
10 | 1.259 | 0.01535 | -0.034 | 82.027
10.5 | 1.303 | 0.01624 | -0.035 | 80.225
11 | 1.344 | 0.01717 | -0.035 | 78.291
11.5 | 1.382 | 0.01825 | -0.036 | 75.743
12 | 1.417 | 0.0194 | -0.036 | 73.021
12.5 | 1.448 | 0.02059 | -0.037 | 70.35
13 | 1.477 | 0.02197 | -0.037 | 67.224
13.5 | 1.501 | 0.02351 | -0.038 | 63.868
14 | 1.523 | 0.02508 | -0.038 | 60.712
14.5 | 1.54 | 0.02678 | -0.039 | 57.52
15 | 1.555 | 0.02863 | -0.039 | 54.306
15.5 | 1.566 | 0.03061 | -0.039 | 51.14
16 | 1.573 | 0.03262 | -0.04 | 48.225
16.5 | 1.576 | 0.03499 | -0.04 | 45.049
17 | 1.576 | 0.03757 | -0.041 | 41.945
17.5 | 1.57 | 0.0401 | -0.041 | 39.162
18 | 1.559 | 0.0433 | -0.041 | 36.008
18.5 | 1.544 | 0.04669 | -0.042 | 33.073
19 | 1.526 | 0.05048 | -0.042 | 30.235
19.5 | 1.505 | 0.0544 | -0.042 | 27.668
20 | 1.482 | 0.05837 | -0.042 | 25.386

## 84. Re 6M Mach 0.10 (2)
BIGFOIL.COM POLAR EXPORT
NACA63-120
NACA63-120 |  |  |  | Cl Max: | 1.5591 | at alpha= | 20 | deg
XFOIL ncrit=9 |  |  |  | L/D Max: | 116.673 | at alpha= | 4.5 | deg
Re: | 6000000 |  |  | Cd Min: | 0.0654 | at alpha= | 20 | deg
Mach: | 0.1 |  |  | Cl=0 at alpha= | -0.77162 | deg
|  |  |  | @ Cl=0.1, Cd= | 0.0047417
|  |  |  | @ Cl=0.4, Cd= | 0.004939
|  |  |  | @ Cl=0.6, Cd= | 0.0053743
alpha (deg) | Cl | Cd | Cm | Cl/Cd
-20 | -1.5065 | 0.05957 | -0.0288 | -25.2896
-19.5 | -1.5028 | 0.05462 | -0.0294 | -27.5137
-19 | -1.4957 | 0.05012 | -0.0297 | -29.8424
-18.5 | -1.4849 | 0.04596 | -0.0301 | -32.3085
-18 | -1.4702 | 0.04225 | -0.0303 | -34.7976
-17 | -1.446 | 0.03509 | -0.0291 | -41.2083
-16.5 | -1.3534 | 0.03154 | -0.0432 | -42.9106
-16 | -1.3377 | 0.02896 | -0.0417 | -46.1913
-15.5 | -1.3174 | 0.0266 | -0.0405 | -49.5263
-15 | -1.2979 | 0.02433 | -0.0389 | -53.3457
-14.5 | -1.2781 | 0.02215 | -0.0371 | -57.702
-14 | -1.2552 | 0.02024 | -0.0353 | -62.0158
-13.5 | -1.2301 | 0.01856 | -0.0333 | -66.2769
-13 | -1.203 | 0.01708 | -0.0313 | -70.4333
-12.5 | -1.1775 | 0.0156 | -0.0288 | -75.4808
-12 | -1.1497 | 0.01437 | -0.0263 | -80.007
-11.5 | -1.1202 | 0.01336 | -0.0236 | -83.8473
-11 | -1.0967 | 0.01236 | -0.0196 | -88.7298
-10.5 | -1.0744 | 0.01172 | -0.0145 | -91.6724
-10 | -1.0329 | 0.01115 | -0.0126 | -92.6368
-9.5 | -0.9871 | 0.01064 | -0.0114 | -92.7726
-9 | -0.9391 | 0.01012 | -0.0105 | -92.7964
-8.5 | -0.8903 | 0.00955 | -0.0098 | -93.2251
-8 | -0.8398 | 0.009 | -0.0093 | -93.3111
-7.5 | -0.7867 | 0.00853 | -0.0092 | -92.2274
-7 | -0.7322 | 0.00812 | -0.0093 | -90.1724
-6.5 | -0.6771 | 0.00767 | -0.0095 | -88.279
-6 | -0.6218 | 0.00722 | -0.0098 | -86.1219
-5.5 | -0.5659 | 0.0067 | -0.0102 | -84.4627
-5 | -0.5095 | 0.00622 | -0.0107 | -81.9132
-4.5 | -0.4531 | 0.0056 | -0.0113 | -80.9107
-4 | -0.3946 | 0.00522 | -0.0121 | -75.5939
-3.5 | -0.334 | 0.00507 | -0.0131 | -65.8777
-3 | -0.273 | 0.00498 | -0.0141 | -54.8193
-2.5 | -0.212 | 0.0049 | -0.0151 | -43.2653
-2 | -0.1508 | 0.00481 | -0.0162 | -31.3514
-1.5 | -0.0897 | 0.00477 | -0.0172 | -18.805
-1 | -0.028 | 0.00475 | -0.0183 | -5.8947
-0.5 | 0.0333 | 0.00474 | -0.0194 | 7.0253
0 | 0.0949 | 0.00474 | -0.0205 | 20.0211
0.5 | 0.156 | 0.00476 | -0.0215 | 32.7731
1 | 0.2176 | 0.00478 | -0.0226 | 45.523
1.5 | 0.2787 | 0.00482 | -0.0237 | 57.8216
2 | 0.3401 | 0.00487 | -0.0247 | 69.8357
2.5 | 0.4009 | 0.00494 | -0.0257 | 81.1538
3 | 0.4615 | 0.00506 | -0.0267 | 91.2055
3.5 | 0.5219 | 0.00518 | -0.0276 | 100.7529
4 | 0.582 | 0.00532 | -0.0285 | 109.3985
4.5 | 0.6417 | 0.0055 | -0.0293 | 116.6727
5 | 0.6969 | 0.00606 | -0.0295 | 115
5.5 | 0.7498 | 0.00678 | -0.0294 | 110.59
6 | 0.8041 | 0.0073 | -0.0295 | 110.1507
6.5 | 0.8571 | 0.00788 | -0.0294 | 108.769
7 | 0.9098 | 0.00841 | -0.0292 | 108.1807
7.5 | 0.9614 | 0.00894 | -0.0288 | 107.5391
8 | 1.012 | 0.00947 | -0.0282 | 106.8638
8.5 | 1.0613 | 0.00999 | -0.0274 | 106.2362
9 | 1.106 | 0.01066 | -0.026 | 103.7523
9.5 | 1.1471 | 0.01134 | -0.0239 | 101.1552
10 | 1.1807 | 0.01197 | -0.0205 | 98.6383
10.5 | 1.2025 | 0.01275 | -0.0154 | 94.3137
11 | 1.2282 | 0.01374 | -0.0116 | 89.3886
11.5 | 1.2551 | 0.01488 | -0.0085 | 84.3481
12 | 1.2829 | 0.01616 | -0.0059 | 79.3874
12.5 | 1.309 | 0.01765 | -0.0034 | 74.1643
13 | 1.333 | 0.01936 | -0.0009 | 68.8533
13.5 | 1.3588 | 0.02109 | 0.001 | 64.4286
14 | 1.3816 | 0.02311 | 0.0029 | 59.7836
14.5 | 1.4001 | 0.02549 | 0.0049 | 54.9274
15.5 | 1.4421 | 0.03028 | 0.0077 | 47.6255
16 | 1.4593 | 0.03316 | 0.0088 | 44.0078
16.5 | 1.472 | 0.03642 | 0.01 | 40.4174
18 | 1.5199 | 0.04689 | 0.0105 | 32.4142
18.5 | 1.5312 | 0.05113 | 0.0102 | 29.9472
19 | 1.538 | 0.056 | 0.0096 | 27.4643
19.5 | 1.549 | 0.06059 | 0.0088 | 25.5653
20 | 1.5591 | 0.0654 | 0.0076 | 23.8394

## 85. Re 6M Mach 0.25 (1)
BIGFOIL.COM POLAR EXPORT
NACA63-120
NACA63-120 |  |  |  | Cl Max: | 1.492 | at alpha= | 14.5 | deg
JavaFoil+Calcfoil stall+Eppler ext transition |  |  |  | L/D Max: | 107.866 | at alpha= | 6 | deg
Re: | 6000000 |  |  | Cd Min: | 0.00566 | at alpha= | -0.5 | deg
Mach: | 0.25 |  |  | Cl=0 at alpha= | -0.88462 | deg
|  |  |  | @ Cl=0.1, Cd= | 0.0056831
|  |  |  | @ Cl=0.4, Cd= | 0.0059315
|  |  |  | @ Cl=0.6, Cd= | 0.0062828
alpha (deg) | Cl | Cd | Cm | Cl/Cd
-20 | -1.093 | 0.08267 | 0.006 | -13.222
-19.5 | -1.146 | 0.07201 | 0.005 | -15.915
-19 | -1.191 | 0.06496 | 0.005 | -18.331
-18.5 | -1.232 | 0.05832 | 0.004 | -21.122
-18 | -1.266 | 0.05323 | 0.004 | -23.79
-17.5 | -1.296 | 0.04803 | 0.003 | -26.987
-17 | -1.319 | 0.04394 | 0.003 | -30.023
-16.5 | -1.337 | 0.04032 | 0.002 | -33.166
-16 | -1.349 | 0.03675 | 0.001 | -36.704
-15.5 | -1.354 | 0.03421 | 0.001 | -39.585
-15 | -1.355 | 0.03126 | 0 | -43.335
-14.5 | -1.349 | 0.02886 | -0.001 | -46.737
-14 | -1.338 | 0.0265 | -0.001 | -50.498
-13.5 | -1.321 | 0.02464 | -0.002 | -53.615
-13 | -1.297 | 0.02289 | -0.003 | -56.659
-12.5 | -1.268 | 0.02132 | -0.003 | -59.499
-12 | -1.236 | 0.01993 | -0.004 | -62.03
-11.5 | -1.2 | 0.01866 | -0.005 | -64.318
-11 | -1.161 | 0.01751 | -0.005 | -66.315
-10.5 | -1.119 | 0.01641 | -0.006 | -68.151
-10 | -1.074 | 0.01542 | -0.007 | -69.622
-9.5 | -1.027 | 0.0145 | -0.008 | -70.797
-9 | -0.977 | 0.01363 | -0.008 | -71.711
-8.5 | -0.926 | 0.01277 | -0.009 | -72.502
-8 | -0.872 | 0.01205 | -0.01 | -72.372
-7.5 | -0.819 | 0.01057 | -0.011 | -77.458
-7 | -0.762 | 0.00999 | -0.011 | -76.338
-6.5 | -0.705 | 0.00935 | -0.012 | -75.372
-6 | -0.648 | 0.00849 | -0.013 | -76.245
-5.5 | -0.594 | 0.00741 | -0.014 | -80.189
-5 | -0.531 | 0.007 | -0.015 | -75.879
-4.5 | -0.467 | 0.00662 | -0.015 | -70.591
-4 | -0.403 | 0.00613 | -0.016 | -65.682
-3.5 | -0.339 | 0.00596 | -0.017 | -56.793
-3 | -0.274 | 0.00583 | -0.018 | -46.991
-2.5 | -0.209 | 0.00576 | -0.018 | -36.329
-2 | -0.145 | 0.0057 | -0.019 | -25.375
-1.5 | -0.08 | 0.00569 | -0.02 | -14.02
-1 | -0.015 | 0.00569 | -0.021 | -2.646
-0.5 | 0.05 | 0.00566 | -0.022 | 8.811
0 | 0.115 | 0.00569 | -0.022 | 20.199
0.5 | 0.18 | 0.0057 | -0.023 | 31.532
1 | 0.245 | 0.00575 | -0.024 | 42.546
1.5 | 0.309 | 0.00581 | -0.025 | 53.151
2 | 0.373 | 0.00589 | -0.025 | 63.346
2.5 | 0.438 | 0.00599 | -0.026 | 73.107
3 | 0.502 | 0.00609 | -0.027 | 82.463
3.5 | 0.566 | 0.00615 | -0.027 | 92.07
4 | 0.63 | 0.0064 | -0.028 | 98.466
4.5 | 0.694 | 0.00692 | -0.029 | 100.332
5 | 0.758 | 0.00736 | -0.03 | 102.951
5.5 | 0.82 | 0.00786 | -0.03 | 104.353
6 | 0.874 | 0.0081 | -0.031 | 107.866
6.5 | 0.928 | 0.00977 | -0.031 | 94.985
7 | 0.983 | 0.01064 | -0.032 | 92.339
7.5 | 1.037 | 0.01134 | -0.032 | 91.481
8 | 1.09 | 0.01205 | -0.033 | 90.486
8.5 | 1.138 | 0.01373 | -0.033 | 82.904
9 | 1.186 | 0.01476 | -0.034 | 80.38
9.5 | 1.233 | 0.0156 | -0.035 | 79.059
10 | 1.278 | 0.01659 | -0.035 | 77.026
10.5 | 1.319 | 0.01764 | -0.036 | 74.784
11 | 1.358 | 0.01878 | -0.036 | 72.303
11.5 | 1.391 | 0.01997 | -0.037 | 69.687
12 | 1.42 | 0.02133 | -0.037 | 66.578
12.5 | 1.445 | 0.02288 | -0.038 | 63.155
13 | 1.465 | 0.02445 | -0.038 | 59.912
13.5 | 1.479 | 0.02633 | -0.039 | 56.181
14 | 1.488 | 0.02841 | -0.039 | 52.397
14.5 | 1.492 | 0.03054 | -0.039 | 48.857
15 | 1.49 | 0.03293 | -0.04 | 45.259
15.5 | 1.483 | 0.03538 | -0.04 | 41.919
16 | 1.47 | 0.03829 | -0.041 | 38.378
16.5 | 1.45 | 0.04157 | -0.041 | 34.876
17 | 1.425 | 0.04485 | -0.041 | 31.774
17.5 | 1.389 | 0.04959 | -0.041 | 28.009
18 | 1.345 | 0.05465 | -0.042 | 24.611
18.5 | 1.295 | 0.06048 | -0.042 | 21.409
19 | 1.241 | 0.06641 | -0.042 | 18.68
19.5 | 1.179 | 0.07468 | -0.042 | 15.785

## 86. Re 6M Mach 0.25 (2)
BIGFOIL.COM POLAR EXPORT
NACA63-120
NACA63-120 |  |  |  | Cl Max: | 1.5082 | at alpha= | 20 | deg
XFOIL ncrit=9 |  |  |  | L/D Max: | 118.627 | at alpha= | 4.5 | deg
Re: | 6000000 |  |  | Cd Min: | 0.08347 | at alpha= | 20 | deg
Mach: | 0.25 |  |  | Cl=0 at alpha= | -0.7673 | deg
|  |  |  | @ Cl=0.1, Cd= | 0.0048003
|  |  |  | @ Cl=0.4, Cd= | 0.0049904
|  |  |  | @ Cl=0.6, Cd= | 0.0053817
alpha (deg) | Cl | Cd | Cm | Cl/Cd
-20 | -1.4261 | 0.07695 | -0.035 | -18.5328
-19.5 | -1.4337 | 0.07093 | -0.0352 | -20.2129
-19 | -1.4381 | 0.06495 | -0.0358 | -22.1416
-18.5 | -1.4387 | 0.05932 | -0.0363 | -24.2532
-18 | -1.4336 | 0.05424 | -0.0366 | -26.4307
-17.5 | -1.4243 | 0.04962 | -0.0368 | -28.7042
-17 | -1.3998 | 0.04506 | -0.0392 | -31.0652
-16.5 | -1.3251 | 0.04027 | -0.0508 | -32.9054
-16 | -1.3146 | 0.03661 | -0.0497 | -35.9082
-15.5 | -1.298 | 0.03336 | -0.0487 | -38.9089
-15 | -1.278 | 0.0305 | -0.0475 | -41.9016
-14.5 | -1.2563 | 0.02784 | -0.0462 | -45.1257
-14 | -1.2378 | 0.02518 | -0.0444 | -49.1581
-13.5 | -1.217 | 0.0228 | -0.0424 | -53.3772
-13 | -1.1923 | 0.02077 | -0.0403 | -57.4049
-12.5 | -1.1649 | 0.01898 | -0.0382 | -61.3751
-12 | -1.1401 | 0.01714 | -0.0356 | -66.5169
-11.5 | -1.1122 | 0.0156 | -0.0329 | -71.2949
-11 | -1.0809 | 0.01434 | -0.0303 | -75.3766
-10.5 | -1.0542 | 0.01304 | -0.0269 | -80.8436
-10 | -1.0265 | 0.01207 | -0.0229 | -85.0456
-9.5 | -1.0046 | 0.01132 | -0.0172 | -88.7456
-9 | -0.9607 | 0.01074 | -0.0151 | -89.4507
-8.5 | -0.9133 | 0.01013 | -0.0135 | -90.1579
-8 | -0.8648 | 0.00948 | -0.0121 | -91.2236
-7.5 | -0.8124 | 0.00889 | -0.0113 | -91.3836
-7 | -0.7573 | 0.00841 | -0.011 | -90.0476
-6.5 | -0.7005 | 0.00796 | -0.0109 | -88.0025
-6 | -0.6441 | 0.00743 | -0.0109 | -86.6891
-5.5 | -0.5863 | 0.00693 | -0.0111 | -84.6032
-5 | -0.5284 | 0.00637 | -0.0114 | -82.9513
-4.5 | -0.4707 | 0.00569 | -0.0118 | -82.7241
-4 | -0.4102 | 0.00529 | -0.0125 | -77.5425
-3.5 | -0.3471 | 0.00514 | -0.0135 | -67.5292
-3 | -0.284 | 0.00505 | -0.0145 | -56.2376
-2.5 | -0.2205 | 0.00494 | -0.0155 | -44.6356
-2 | -0.1572 | 0.00488 | -0.0166 | -32.2131
-1.5 | -0.0935 | 0.00481 | -0.0177 | -19.4387
-1 | -0.0296 | 0.00482 | -0.0188 | -6.1411
-0.5 | 0.034 | 0.00479 | -0.0199 | 7.0981
0 | 0.0979 | 0.0048 | -0.021 | 20.3958
0.5 | 0.1613 | 0.00481 | -0.0221 | 33.5343
1 | 0.2251 | 0.00485 | -0.0232 | 46.4124
1.5 | 0.2886 | 0.00488 | -0.0242 | 59.1393
2 | 0.3523 | 0.00493 | -0.0253 | 71.4604
2.5 | 0.4155 | 0.00501 | -0.0263 | 82.9341
3 | 0.4783 | 0.00512 | -0.0272 | 93.418
3.5 | 0.5412 | 0.00525 | -0.0281 | 103.0857
4 | 0.6037 | 0.00539 | -0.029 | 112.0037
4.5 | 0.6655 | 0.00561 | -0.0297 | 118.6275
5 | 0.7224 | 0.00618 | -0.0298 | 116.8932
5.5 | 0.7766 | 0.00695 | -0.0294 | 111.741
6 | 0.8314 | 0.00756 | -0.0291 | 109.9735
6.5 | 0.8853 | 0.00818 | -0.0285 | 108.2274
7 | 0.9382 | 0.00878 | -0.0278 | 106.8565
7.5 | 0.9905 | 0.00935 | -0.0269 | 105.9358
8 | 1.0405 | 0.00992 | -0.0257 | 104.8891
8.5 | 1.0859 | 0.01061 | -0.0237 | 102.3468
9 | 1.1225 | 0.01141 | -0.0203 | 98.3786
9.5 | 1.139 | 0.01231 | -0.0137 | 92.5264
10 | 1.1644 | 0.01341 | -0.0093 | 86.8307
10.5 | 1.1911 | 0.01472 | -0.0058 | 80.9171
11 | 1.2198 | 0.01614 | -0.0028 | 75.5762
11.5 | 1.2471 | 0.01777 | 0 | 70.1801
12 | 1.2741 | 0.01956 | 0.0025 | 65.138
12.5 | 1.2972 | 0.02166 | 0.005 | 59.8892
13 | 1.3221 | 0.02381 | 0.0071 | 55.5271
13.5 | 1.3435 | 0.02627 | 0.0092 | 51.142
14 | 1.3627 | 0.02903 | 0.011 | 46.9411
14.5 | 1.384 | 0.03184 | 0.0125 | 43.4673
15 | 1.4026 | 0.03502 | 0.0137 | 40.0514
15.5 | 1.4174 | 0.03864 | 0.0147 | 36.6822
16 | 1.4332 | 0.04233 | 0.0154 | 33.8578
16.5 | 1.4494 | 0.04607 | 0.0159 | 31.4608
17 | 1.4636 | 0.05006 | 0.0161 | 29.2369
17.5 | 1.4742 | 0.05479 | 0.0157 | 26.9064
18 | 1.4824 | 0.06 | 0.015 | 24.7067
18.5 | 1.4928 | 0.06514 | 0.0141 | 22.9168
19 | 1.5009 | 0.07072 | 0.0127 | 21.2231
19.5 | 1.506 | 0.07681 | 0.0109 | 19.6068
20 | 1.5082 | 0.08347 | 0.0087 | 18.0688

## 87. Re 6M Mach 0.50 (1)
BIGFOIL.COM POLAR EXPORT
NACA63-120
NACA63-120 |  |  |  | Cl Max: | 1.272 | at alpha= | 10 | deg
JavaFoil+Calcfoil stall+Eppler ext transition |  |  |  | L/D Max: | 97.927 | at alpha= | 4 | deg
Re: | 6000000 |  |  | Cd Min: | 0.00595 | at alpha= | -0.5 | deg
Mach: | 0.5 |  |  | Cl=0 at alpha= | -0.88356 | deg
|  |  |  | @ Cl=0.1, Cd= | 0.0059683
|  |  |  | @ Cl=0.4, Cd= | 0.0061853
|  |  |  | @ Cl=0.6, Cd= | 0.0067199
alpha (deg) | Cl | Cd | Cm | Cl/Cd
-20 | -1.097 | 0.157 | 0.005 | -6.986
-19.5 | -1.093 | 0.14344 | 0.005 | -7.619
-19 | -1.065 | 0.13483 | 0.004 | -7.898
-18.5 | -1.016 | 0.14381 | 0.003 | -7.063
-18 | -0.982 | 0.1391 | 0.003 | -7.06
-17.5 | -0.973 | 0.12858 | 0.003 | -7.564
-17 | -0.942 | 0.1209 | 0.002 | -7.794
-16.5 | -0.899 | 0.12508 | 0.001 | -7.186
-16 | -0.894 | 0.10921 | 0.001 | -8.184
-15.5 | -0.849 | 0.11271 | 0.001 | -7.536
-15 | -0.81 | 0.11269 | 0 | -7.187
-14.5 | -0.797 | 0.1037 | 0 | -7.685
-14 | -0.759 | 0.10191 | -0.001 | -7.444
-13.5 | -0.724 | 0.09624 | -0.001 | -7.527
-13 | -0.719 | 0.08275 | -0.002 | -8.686
-12.5 | -0.744 | 0.04641 | -0.003 | -16.021
-12 | -0.729 | 0.03564 | -0.004 | -20.446
-11.5 | -0.697 | 0.03428 | -0.005 | -20.347
-11 | -1.032 | 0.02789 | -0.006 | -36.989
-10.5 | -1.083 | 0.02437 | -0.007 | -44.436
-10 | -1.086 | 0.02212 | -0.007 | -49.094
-9.5 | -1.066 | 0.02026 | -0.008 | -52.615
-9 | -1.033 | 0.01867 | -0.009 | -55.32
-8.5 | -0.99 | 0.01725 | -0.01 | -57.436
-8 | -0.94 | 0.01595 | -0.011 | -58.943
-7.5 | -0.886 | 0.01471 | -0.012 | -60.191
-7 | -0.83 | 0.01268 | -0.013 | -65.42
-6.5 | -0.769 | 0.01177 | -0.013 | -65.346
-6 | -0.707 | 0.0109 | -0.014 | -64.82
-5.5 | -0.644 | 0.00956 | -0.015 | -67.392
-5 | -0.58 | 0.00835 | -0.016 | -69.465
-4.5 | -0.513 | 0.00767 | -0.017 | -66.979
-4 | -0.446 | 0.00678 | -0.018 | -65.873
-3.5 | -0.378 | 0.00645 | -0.019 | -58.592
-3 | -0.306 | 0.00626 | -0.02 | -48.901
-2.5 | -0.234 | 0.00615 | -0.021 | -38.014
-2 | -0.162 | 0.006 | -0.022 | -26.931
-1.5 | -0.089 | 0.00598 | -0.022 | -14.909
-1 | -0.017 | 0.00596 | -0.023 | -2.828
-0.5 | 0.056 | 0.00595 | -0.024 | 9.37
0 | 0.128 | 0.00598 | -0.025 | 21.48
0.5 | 0.201 | 0.00602 | -0.026 | 33.396
1 | 0.274 | 0.00607 | -0.027 | 45.062
1.5 | 0.345 | 0.00617 | -0.027 | 55.887
2 | 0.417 | 0.00619 | -0.028 | 67.342
2.5 | 0.489 | 0.0064 | -0.029 | 76.356
3 | 0.561 | 0.00661 | -0.03 | 84.844
3.5 | 0.632 | 0.00681 | -0.031 | 92.838
4 | 0.703 | 0.00718 | -0.032 | 97.927
4.5 | 0.765 | 0.00813 | -0.032 | 94.089
5 | 0.83 | 0.00886 | -0.033 | 93.676
5.5 | 0.893 | 0.00976 | -0.033 | 91.472
6 | 0.951 | 0.01152 | -0.034 | 82.552
6.5 | 1.01 | 0.01279 | -0.034 | 78.975
7 | 1.067 | 0.01387 | -0.035 | 76.945
7.5 | 1.119 | 0.01606 | -0.035 | 69.706
8 | 1.167 | 0.01768 | -0.036 | 66.025
8.5 | 1.21 | 0.01902 | -0.037 | 63.619
9 | 1.245 | 0.02062 | -0.037 | 60.352
9.5 | 1.267 | 0.02239 | -0.038 | 56.606
10 | 1.272 | 0.02457 | -0.038 | 51.782
10.5 | 1.246 | 0.02751 | -0.039 | 45.299
11 | 1.142 | 0.03145 | -0.039 | 36.307
11.5 | 0.811 | 0.03861 | -0.039 | 21
12 | 0.846 | 0.03756 | -0.04 | 22.518
12.5 | 0.854 | 0.0507 | -0.039 | 16.835
13 | 0.863 | 0.06596 | -0.038 | 13.079
13.5 | 0.821 | 0.10145 | -0.024 | 8.094
14 | 0.933 | 0.06603 | -0.04 | 14.123
14.5 | 0.878 | 0.10949 | -0.025 | 8.015
15 | 0.985 | 0.07387 | -0.04 | 13.342

## 88. Re 6M Mach 0.50 (2)
BIGFOIL.COM POLAR EXPORT
NACA63-120
NACA63-120 |  |  |  | Cl Max: | 1.287 | at alpha= | 15 | deg
XFOIL ncrit=9 |  |  |  | L/D Max: | 125.438 | at alpha= | 4.5 | deg
Re: | 6000000 |  |  | Cd Min: | 0.16599 | at alpha= | -19.5 | deg
Mach: | 0.5 |  |  | Cl=0 at alpha= | -0.74662 | deg
|  |  |  | @ Cl=0.1, Cd= | 0.0050644
|  |  |  | @ Cl=0.4, Cd= | 0.0052339
|  |  |  | @ Cl=0.6, Cd= | 0.0055804
alpha (deg) | Cl | Cd | Cm | Cl/Cd
-19.5 | -0.9593 | 0.16599 | -0.0037 | -5.7793
-19 | -0.9756 | 0.15377 | -0.0125 | -6.3445
-18.5 | -0.9951 | 0.14132 | -0.0218 | -7.0415
-18 | -1.017 | 0.12917 | -0.0302 | -7.8733
-17.5 | -1.0392 | 0.11722 | -0.0382 | -8.8654
-17 | -1.0596 | 0.10592 | -0.0454 | -10.0038
-16.5 | -1.0787 | 0.09518 | -0.0518 | -11.3333
-16 | -1.0976 | 0.08498 | -0.0573 | -12.916
-15.5 | -1.1159 | 0.07546 | -0.0618 | -14.788
-15 | -1.1268 | 0.06713 | -0.0648 | -16.7853
-14.5 | -1.1326 | 0.05973 | -0.0666 | -18.962
-14 | -1.1323 | 0.05328 | -0.0674 | -21.2519
-13.5 | -1.1265 | 0.04758 | -0.0673 | -23.6759
-13 | -1.1132 | 0.04277 | -0.0665 | -26.0276
-12.5 | -1.0955 | 0.03852 | -0.0652 | -28.4398
-12 | -1.0746 | 0.03465 | -0.0635 | -31.013
-11.5 | -1.0547 | 0.03102 | -0.0613 | -34.0006
-11 | -1.0302 | 0.02785 | -0.0589 | -36.991
-10.5 | -1.0045 | 0.02497 | -0.0561 | -40.2283
-10 | -0.9803 | 0.02222 | -0.053 | -44.1179
-9.5 | -0.9513 | 0.01983 | -0.0498 | -47.9728
-9 | -0.923 | 0.01758 | -0.0463 | -52.5028
-8.5 | -0.8929 | 0.01552 | -0.0426 | -57.5322
-7.5 | -0.8465 | 0.01155 | -0.0329 | -73.29
-7 | -0.8362 | 0.01021 | -0.0246 | -81.9001
-6.5 | -0.7885 | 0.0094 | -0.0209 | -83.883
-6 | -0.7333 | 0.00868 | -0.0184 | -84.4816
-5.5 | -0.6728 | 0.00798 | -0.0168 | -84.3108
-5 | -0.6131 | 0.00714 | -0.0155 | -85.8683
-4.5 | -0.5497 | 0.00629 | -0.0148 | -87.3927
-4 | -0.4817 | 0.0057 | -0.0148 | -84.5088
-3.5 | -0.4083 | 0.00547 | -0.0155 | -74.6435
-3 | -0.3343 | 0.00535 | -0.0163 | -62.486
-2.5 | -0.2603 | 0.00522 | -0.0173 | -49.8659
-2 | -0.1862 | 0.00513 | -0.0183 | -36.2963
-1.5 | -0.1119 | 0.00511 | -0.0195 | -21.8982
-1 | -0.0375 | 0.00507 | -0.0207 | -7.3964
-0.5 | 0.0365 | 0.00509 | -0.0219 | 7.1709
0 | 0.1109 | 0.00506 | -0.0231 | 21.917
0.5 | 0.185 | 0.00509 | -0.0243 | 36.3458
1 | 0.2592 | 0.00513 | -0.0255 | 50.5263
1.5 | 0.3331 | 0.00518 | -0.0266 | 64.305
2 | 0.4076 | 0.00524 | -0.0276 | 77.7863
2.5 | 0.4814 | 0.00533 | -0.0286 | 90.3189
3 | 0.5551 | 0.00547 | -0.0294 | 101.4808
3.5 | 0.6283 | 0.00565 | -0.03 | 111.2035
4 | 0.7013 | 0.00585 | -0.0304 | 119.8803
4.5 | 0.7727 | 0.00616 | -0.0305 | 125.4383
5 | 0.8352 | 0.0069 | -0.0293 | 121.0435
5.5 | 0.8909 | 0.00785 | -0.027 | 113.4904
6 | 0.9386 | 0.00889 | -0.0234 | 105.5793
6.5 | 0.9827 | 0.00981 | -0.0191 | 100.1733
7 | 0.9999 | 0.01089 | -0.0108 | 91.8182
7.5 | 1.0255 | 0.01242 | -0.005 | 82.5684
8.5 | 1.0648 | 0.01711 | 0.0049 | 62.2326
9 | 1.0792 | 0.0201 | 0.0093 | 53.6915
9.5 | 1.0995 | 0.02302 | 0.013 | 47.7628
10 | 1.1226 | 0.02598 | 0.0161 | 43.2102
10.5 | 1.1465 | 0.0291 | 0.0189 | 39.3986
11 | 1.1694 | 0.03253 | 0.0213 | 35.9484
11.5 | 1.193 | 0.03612 | 0.0234 | 33.0288
12 | 1.2137 | 0.04013 | 0.0252 | 30.2442
12.5 | 1.2343 | 0.04438 | 0.0266 | 27.8121
13 | 1.2518 | 0.04908 | 0.0276 | 25.5053
13.5 | 1.2656 | 0.05431 | 0.0282 | 23.3033
14 | 1.2792 | 0.05987 | 0.0283 | 21.3663
14.5 | 1.2866 | 0.06623 | 0.0277 | 19.4262
15 | 1.287 | 0.07362 | 0.0261 | 17.4817
15.5 | 1.283 | 0.08179 | 0.0236 | 15.6865
16 | 1.2699 | 0.09133 | 0.0197 | 13.9045
16.5 | 1.2519 | 0.10191 | 0.0145 | 12.2844
17.5 | 1.2112 | 0.12497 | 0.001 | 9.6919
18 | 1.1915 | 0.13702 | -0.0068 | 8.6958
18.5 | 1.1733 | 0.1492 | -0.0152 | 7.8639
19 | 1.1554 | 0.16161 | -0.024 | 7.1493

## 89. Re 7M Mach 0.00 (1)
BIGFOIL.COM POLAR EXPORT
NACA63-120
NACA63-120 |  |  |  | Cl Max: | 1.596 | at alpha= | 17 | deg
JavaFoil+Calcfoil stall+Eppler ext transition |  |  |  | L/D Max: | 107.766 | at alpha= | 6.5 | deg
Re: | 7000000 |  |  | Cd Min: | 0.00554 | at alpha= | 0 | deg
Mach: | 0 |  |  | Cl=0 at alpha= | -0.88095 | deg
|  |  |  | @ Cl=0.1, Cd= | 0.0055417
|  |  |  | @ Cl=0.4, Cd= | 0.0057874
|  |  |  | @ Cl=0.6, Cd= | 0.0063003
alpha (deg) | Cl | Cd | Cm | Cl/Cd
-20 | -1.443 | 0.05383 | 0.006 | -26.804
-19.5 | -1.453 | 0.05012 | 0.005 | -28.99
-19 | -1.461 | 0.04619 | 0.005 | -31.631
-18.5 | -1.466 | 0.04247 | 0.004 | -34.529
-18 | -1.468 | 0.03968 | 0.004 | -36.99
-17.5 | -1.467 | 0.03657 | 0.003 | -40.099
-17 | -1.461 | 0.03448 | 0.003 | -42.389
-16.5 | -1.454 | 0.03203 | 0.002 | -45.384
-16 | -1.442 | 0.02996 | 0.001 | -48.143
-15.5 | -1.428 | 0.02784 | 0.001 | -51.289
-15 | -1.41 | 0.02591 | 0 | -54.425
-14.5 | -1.389 | 0.02401 | -0.001 | -57.851
-14 | -1.364 | 0.02249 | -0.001 | -60.664
-13.5 | -1.336 | 0.02105 | -0.002 | -63.489
-13 | -1.304 | 0.0197 | -0.003 | -66.17
-12.5 | -1.268 | 0.01849 | -0.003 | -68.563
-12 | -1.23 | 0.01733 | -0.004 | -70.96
-11.5 | -1.189 | 0.01637 | -0.005 | -72.677
-11 | -1.147 | 0.0154 | -0.005 | -74.494
-10.5 | -1.102 | 0.01454 | -0.006 | -75.782
-10 | -1.055 | 0.01373 | -0.007 | -76.892
-9.5 | -1.007 | 0.01294 | -0.007 | -77.814
-9 | -0.957 | 0.01221 | -0.008 | -78.376
-8.5 | -0.906 | 0.01154 | -0.009 | -78.456
-8 | -0.852 | 0.01095 | -0.01 | -77.834
-7.5 | -0.8 | 0.00968 | -0.01 | -82.633
-7 | -0.744 | 0.00921 | -0.011 | -80.805
-6.5 | -0.688 | 0.0087 | -0.012 | -79.05
-6 | -0.633 | 0.00791 | -0.013 | -80.07
-5.5 | -0.576 | 0.00715 | -0.013 | -80.536
-5 | -0.514 | 0.00678 | -0.014 | -75.876
-4.5 | -0.452 | 0.00643 | -0.015 | -70.307
-4 | -0.39 | 0.00616 | -0.016 | -63.362
-3.5 | -0.328 | 0.00587 | -0.016 | -55.899
-3 | -0.265 | 0.00572 | -0.017 | -46.376
-2.5 | -0.203 | 0.00561 | -0.018 | -36.139
-2 | -0.14 | 0.00556 | -0.019 | -25.176
-1.5 | -0.077 | 0.00555 | -0.019 | -13.944
-1 | -0.015 | 0.00555 | -0.02 | -2.631
-0.5 | 0.048 | 0.00555 | -0.021 | 8.705
0 | 0.111 | 0.00554 | -0.022 | 20.076
0.5 | 0.174 | 0.00556 | -0.022 | 31.305
1 | 0.237 | 0.00561 | -0.023 | 42.29
1.5 | 0.299 | 0.00566 | -0.024 | 52.868
2 | 0.362 | 0.00572 | -0.024 | 63.265
2.5 | 0.424 | 0.00583 | -0.025 | 72.768
3 | 0.486 | 0.00592 | -0.026 | 82.224
3.5 | 0.549 | 0.00607 | -0.027 | 90.4
4 | 0.611 | 0.00635 | -0.027 | 96.186
4.5 | 0.673 | 0.00677 | -0.028 | 99.322
5 | 0.734 | 0.00713 | -0.029 | 102.944
5.5 | 0.795 | 0.00751 | -0.029 | 105.888
6 | 0.855 | 0.00834 | -0.03 | 102.554
6.5 | 0.907 | 0.00841 | -0.031 | 107.766
7 | 0.96 | 0.00981 | -0.031 | 97.861
7.5 | 1.014 | 0.01037 | -0.032 | 97.739
8 | 1.066 | 0.01095 | -0.032 | 97.372
8.5 | 1.114 | 0.01233 | -0.033 | 90.414
9 | 1.164 | 0.01313 | -0.033 | 88.64
9.5 | 1.211 | 0.01392 | -0.034 | 86.989
10 | 1.257 | 0.01471 | -0.034 | 85.464
10.5 | 1.301 | 0.01551 | -0.035 | 83.882
11 | 1.343 | 0.01644 | -0.035 | 81.717
11.5 | 1.381 | 0.01746 | -0.036 | 79.142
12 | 1.417 | 0.01848 | -0.036 | 76.661
12.5 | 1.45 | 0.01959 | -0.037 | 73.984
13 | 1.479 | 0.02088 | -0.037 | 70.818
13.5 | 1.505 | 0.02234 | -0.038 | 67.37
14 | 1.528 | 0.02379 | -0.038 | 64.228
14.5 | 1.548 | 0.02537 | -0.039 | 61.003
15 | 1.564 | 0.02712 | -0.039 | 57.676
15.5 | 1.577 | 0.02896 | -0.039 | 54.451
16 | 1.587 | 0.031 | -0.04 | 51.185
16.5 | 1.593 | 0.03301 | -0.04 | 48.261
17 | 1.596 | 0.03541 | -0.041 | 45.068
17.5 | 1.594 | 0.03773 | -0.041 | 42.241
18 | 1.586 | 0.04064 | -0.041 | 39.035
18.5 | 1.575 | 0.04379 | -0.042 | 35.98
19 | 1.562 | 0.04718 | -0.042 | 33.097
19.5 | 1.545 | 0.05072 | -0.042 | 30.458
20 | 1.526 | 0.05452 | -0.042 | 27.989

## 90. Re 7M Mach 0.00 (2)
BIGFOIL.COM POLAR EXPORT
NACA63-120
NACA63-120 |  |  |  | Cl Max: | 1.4958 | at alpha= | 16.5 | deg
XFOIL ncrit=9 |  |  |  | L/D Max: | 116.722 | at alpha= | 4.5 | deg
Re: | 7000000 |  |  | Cd Min: | 0.05447 | at alpha= | -20 | deg
Mach: | 0 |  |  | Cl=0 at alpha= | -0.77414 | deg
|  |  |  | @ Cl=0.1, Cd= | 0.0046291
|  |  |  | @ Cl=0.4, Cd= | 0.0048626
|  |  |  | @ Cl=0.6, Cd= | 0.0053143
alpha (deg) | Cl | Cd | Cm | Cl/Cd
-20 | -1.5441 | 0.05447 | -0.0267 | -28.3477
-19.5 | -1.5387 | 0.04982 | -0.0272 | -30.8852
-19 | -1.5298 | 0.04558 | -0.0275 | -33.563
-18.5 | -1.5177 | 0.04172 | -0.0277 | -36.3782
-18 | -1.5017 | 0.03822 | -0.0279 | -39.2909
-17.5 | -1.4622 | 0.03489 | -0.0319 | -41.9089
-17 | -1.3973 | 0.0313 | -0.0412 | -44.6422
-16.5 | -1.3769 | 0.02886 | -0.0406 | -47.7096
-16 | -1.3603 | 0.02636 | -0.0392 | -51.6047
-15.5 | -1.3394 | 0.02423 | -0.0378 | -55.2786
-15 | -1.3161 | 0.02232 | -0.0363 | -58.9651
-14.5 | -1.2944 | 0.02038 | -0.0345 | -63.5132
-14 | -1.2724 | 0.01857 | -0.0324 | -68.5191
-13.5 | -1.2467 | 0.01705 | -0.0304 | -73.1202
-13 | -1.2182 | 0.01575 | -0.0283 | -77.346
-12.5 | -1.191 | 0.01452 | -0.0259 | -82.0248
-12 | -1.1649 | 0.01337 | -0.0229 | -87.1279
-11.5 | -1.1381 | 0.01247 | -0.0196 | -91.267
-11 | -1.1189 | 0.0118 | -0.0142 | -94.822
-10.5 | -1.0797 | 0.01122 | -0.012 | -96.2299
-10 | -1.0345 | 0.01075 | -0.0108 | -96.2326
-9.5 | -0.9866 | 0.01028 | -0.01 | -95.9728
-9 | -0.9373 | 0.00982 | -0.0094 | -95.4481
-8.5 | -0.8872 | 0.00932 | -0.009 | -95.1931
-8 | -0.8362 | 0.00879 | -0.0087 | -95.1308
-7.5 | -0.7831 | 0.00833 | -0.0087 | -94.0096
-7 | -0.7289 | 0.0079 | -0.0089 | -92.2658
-6.5 | -0.6733 | 0.00754 | -0.0092 | -89.2971
-6 | -0.6177 | 0.0071 | -0.0096 | -87
-5.5 | -0.5618 | 0.00666 | -0.0101 | -84.3544
-5 | -0.5053 | 0.00619 | -0.0106 | -81.6317
-4.5 | -0.4489 | 0.00564 | -0.0112 | -79.5922
-4 | -0.3915 | 0.00515 | -0.012 | -76.0194
-3.5 | -0.3316 | 0.00495 | -0.013 | -66.9899
-3 | -0.2712 | 0.00486 | -0.014 | -55.8025
-2.5 | -0.2103 | 0.00477 | -0.0151 | -44.0881
-2 | -0.1497 | 0.00471 | -0.0161 | -31.7834
-1.5 | -0.0886 | 0.00465 | -0.0172 | -19.0538
-1 | -0.0276 | 0.00462 | -0.0183 | -5.974
-0.5 | 0.0335 | 0.00461 | -0.0194 | 7.2668
0 | 0.0945 | 0.00463 | -0.0205 | 20.4104
0.5 | 0.1556 | 0.00462 | -0.0215 | 33.6797
1 | 0.2165 | 0.00467 | -0.0226 | 46.3597
1.5 | 0.2776 | 0.00468 | -0.0237 | 59.3162
2 | 0.3381 | 0.00477 | -0.0247 | 70.8805
2.5 | 0.3986 | 0.00486 | -0.0257 | 82.0165
3 | 0.4587 | 0.00497 | -0.0266 | 92.2938
3.5 | 0.5189 | 0.00509 | -0.0276 | 101.945
4 | 0.5784 | 0.00523 | -0.0285 | 110.5927
4.5 | 0.6373 | 0.00546 | -0.0292 | 116.7216
5 | 0.6911 | 0.00612 | -0.0294 | 112.9248
5.5 | 0.7448 | 0.00674 | -0.0295 | 110.5045
6 | 0.7985 | 0.00728 | -0.0295 | 109.6841
6.5 | 0.8523 | 0.00777 | -0.0296 | 109.6911
7 | 0.9051 | 0.00828 | -0.0295 | 109.3116
7.5 | 0.9579 | 0.00873 | -0.0294 | 109.7251
8 | 1.0093 | 0.0092 | -0.029 | 109.7065
8.5 | 1.0582 | 0.00977 | -0.0283 | 108.3112
9 | 1.1044 | 0.01037 | -0.0272 | 106.4995
9.5 | 1.148 | 0.011 | -0.0257 | 104.3636
10 | 1.1901 | 0.01156 | -0.0239 | 102.9498
10.5 | 1.2178 | 0.01216 | -0.0195 | 100.148
11 | 1.2432 | 0.01292 | -0.0152 | 96.2229
11.5 | 1.2685 | 0.01394 | -0.0116 | 90.9971
12 | 1.2974 | 0.015 | -0.0089 | 86.4933
12.5 | 1.3231 | 0.01635 | -0.0062 | 80.9235
13 | 1.3497 | 0.01779 | -0.0039 | 75.8685
13.5 | 1.3753 | 0.01938 | -0.0017 | 70.9649
14 | 1.398 | 0.02125 | 0.0004 | 65.7882
14.5 | 1.4197 | 0.02329 | 0.0023 | 60.9575
15 | 1.4422 | 0.02536 | 0.0039 | 56.8691
15.5 | 1.4613 | 0.02776 | 0.0054 | 52.6405
16 | 1.4789 | 0.03042 | 0.0068 | 48.616
16.5 | 1.4958 | 0.03326 | 0.0079 | 44.9729

## 91. Re 7M Mach 0.10 (1)
BIGFOIL.COM POLAR EXPORT
NACA63-120
NACA63-120 |  |  |  | Cl Max: | 1.578 | at alpha= | 16.5 | deg
JavaFoil+Calcfoil stall+Eppler ext transition |  |  |  | L/D Max: | 105.894 | at alpha= | 5.5 | deg
Re: | 7000000 |  |  | Cd Min: | 0.00554 | at alpha= | -1.5 | deg
Mach: | 0.1 |  |  | Cl=0 at alpha= | -0.88281 | deg
|  |  |  | @ Cl=0.1, Cd= | 0.0055419
|  |  |  | @ Cl=0.4, Cd= | 0.005797
|  |  |  | @ Cl=0.6, Cd= | 0.0062878
alpha (deg) | Cl | Cd | Cm | Cl/Cd
-20 | -1.407 | 0.056 | 0.006 | -25.133
-19.5 | -1.421 | 0.052 | 0.005 | -27.333
-19 | -1.434 | 0.04757 | 0.005 | -30.14
-18.5 | -1.443 | 0.04384 | 0.004 | -32.904
-18 | -1.447 | 0.04088 | 0.004 | -35.407
-17.5 | -1.448 | 0.03806 | 0.003 | -38.053
-17 | -1.447 | 0.03524 | 0.003 | -41.056
-16.5 | -1.442 | 0.03285 | 0.002 | -43.89
-16 | -1.433 | 0.03068 | 0.001 | -46.702
-15.5 | -1.421 | 0.02848 | 0.001 | -49.884
-15 | -1.405 | 0.02646 | 0 | -53.088
-14.5 | -1.385 | 0.02467 | -0.001 | -56.156
-14 | -1.362 | 0.02292 | -0.001 | -59.431
-13.5 | -1.336 | 0.02141 | -0.002 | -62.381
-13 | -1.304 | 0.02005 | -0.003 | -65.037
-12.5 | -1.269 | 0.01881 | -0.003 | -67.484
-12 | -1.232 | 0.01767 | -0.004 | -69.695
-11.5 | -1.192 | 0.01661 | -0.005 | -71.748
-11 | -1.15 | 0.01567 | -0.005 | -73.383
-10.5 | -1.105 | 0.01475 | -0.006 | -74.932
-10 | -1.059 | 0.01392 | -0.007 | -76.077
-9.5 | -1.01 | 0.01314 | -0.007 | -76.875
-9 | -0.961 | 0.01236 | -0.008 | -77.69
-8.5 | -0.909 | 0.01165 | -0.009 | -78.039
-8 | -0.856 | 0.01105 | -0.01 | -77.447
-7.5 | -0.803 | 0.00978 | -0.01 | -82.067
-7 | -0.747 | 0.0093 | -0.011 | -80.339
-6.5 | -0.691 | 0.00877 | -0.012 | -78.716
-6 | -0.635 | 0.00769 | -0.013 | -82.55
-5.5 | -0.578 | 0.00718 | -0.014 | -80.619
-5 | -0.517 | 0.00678 | -0.014 | -76.175
-4.5 | -0.455 | 0.0065 | -0.015 | -69.966
-4 | -0.392 | 0.00619 | -0.016 | -63.303
-3.5 | -0.33 | 0.00586 | -0.017 | -56.258
-3 | -0.267 | 0.00571 | -0.017 | -46.674
-2.5 | -0.204 | 0.00565 | -0.018 | -36.087
-2 | -0.141 | 0.0056 | -0.019 | -25.134
-1.5 | -0.078 | 0.00554 | -0.019 | -14.02
-1 | -0.015 | 0.00554 | -0.02 | -2.647
-0.5 | 0.049 | 0.00555 | -0.021 | 8.747
0 | 0.112 | 0.00554 | -0.022 | 20.175
0.5 | 0.175 | 0.0056 | -0.022 | 31.276
1 | 0.238 | 0.00561 | -0.023 | 42.476
1.5 | 0.3 | 0.00565 | -0.024 | 53.165
2 | 0.363 | 0.00575 | -0.025 | 63.235
2.5 | 0.426 | 0.00583 | -0.025 | 73.148
3 | 0.489 | 0.00592 | -0.026 | 82.614
3.5 | 0.551 | 0.00607 | -0.027 | 90.786
4 | 0.614 | 0.00635 | -0.027 | 96.65
4.5 | 0.676 | 0.0068 | -0.028 | 99.406
5 | 0.738 | 0.00716 | -0.029 | 103.053
5.5 | 0.799 | 0.00754 | -0.03 | 105.894
6 | 0.859 | 0.00838 | -0.03 | 102.459
6.5 | 0.91 | 0.0092 | -0.031 | 98.865
7 | 0.964 | 0.00991 | -0.031 | 97.283
7.5 | 1.018 | 0.01047 | -0.032 | 97.203
8 | 1.07 | 0.01105 | -0.032 | 96.806
8.5 | 1.118 | 0.01249 | -0.033 | 89.54
9 | 1.167 | 0.01334 | -0.033 | 87.489
9.5 | 1.215 | 0.01408 | -0.034 | 86.294
10 | 1.261 | 0.01491 | -0.034 | 84.574
10.5 | 1.305 | 0.01574 | -0.035 | 82.927
11 | 1.346 | 0.01669 | -0.035 | 80.673
11.5 | 1.384 | 0.01774 | -0.036 | 78.007
12 | 1.419 | 0.01879 | -0.036 | 75.512
12.5 | 1.45 | 0.02001 | -0.037 | 72.459
13 | 1.479 | 0.02126 | -0.037 | 69.539
13.5 | 1.503 | 0.02276 | -0.038 | 66.07
14 | 1.525 | 0.02439 | -0.038 | 62.515
14.5 | 1.542 | 0.02605 | -0.039 | 59.221
15 | 1.557 | 0.02787 | -0.039 | 55.865
15.5 | 1.568 | 0.02964 | -0.04 | 52.896
16 | 1.575 | 0.03176 | -0.04 | 49.589
16.5 | 1.578 | 0.0341 | -0.04 | 46.283
17 | 1.578 | 0.03636 | -0.041 | 43.411
17.5 | 1.572 | 0.03918 | -0.041 | 40.116
18 | 1.561 | 0.04224 | -0.041 | 36.947
18.5 | 1.546 | 0.04556 | -0.042 | 33.932
19 | 1.529 | 0.04884 | -0.042 | 31.304
19.5 | 1.508 | 0.05265 | -0.042 | 28.638
20 | 1.483 | 0.05741 | -0.042 | 25.834

## 92. Re 7M Mach 0.10 (2)
BIGFOIL.COM POLAR EXPORT
NACA63-120
NACA63-120 |  |  |  | Cl Max: | 1.5797 | at alpha= | 20 | deg
XFOIL ncrit=9 |  |  |  | L/D Max: | 117.294 | at alpha= | 4.5 | deg
Re: | 7000000 |  |  | Cd Min: | 0.06296 | at alpha= | 20 | deg
Mach: | 0.1 |  |  | Cl=0 at alpha= | -0.77354 | deg
|  |  |  | @ Cl=0.1, Cd= | 0.00463
|  |  |  | @ Cl=0.4, Cd= | 0.0048778
|  |  |  | @ Cl=0.6, Cd= | 0.0053157
alpha (deg) | Cl | Cd | Cm | Cl/Cd
-20 | -1.5313 | 0.0577 | -0.0279 | -26.539
-19.5 | -1.5272 | 0.05282 | -0.0284 | -28.9133
-19 | -1.5205 | 0.04828 | -0.0288 | -31.4934
-18.5 | -1.5103 | 0.04412 | -0.029 | -34.2316
-18 | -1.4966 | 0.04032 | -0.0292 | -37.1181
-17.5 | -1.4577 | 0.03669 | -0.0334 | -39.7302
-17 | -1.3932 | 0.03296 | -0.0426 | -42.2694
-16.5 | -1.3715 | 0.03035 | -0.0424 | -45.1895
-16 | -1.3557 | 0.02766 | -0.041 | -49.013
-15.5 | -1.3359 | 0.02534 | -0.0396 | -52.719
-15 | -1.3134 | 0.02328 | -0.0381 | -56.4175
-14.5 | -1.2914 | 0.02128 | -0.0364 | -60.6861
-14 | -1.2697 | 0.01936 | -0.0343 | -65.5837
-13.5 | -1.2448 | 0.01771 | -0.0322 | -70.288
-13 | -1.2174 | 0.01628 | -0.0301 | -74.7789
-12.5 | -1.1888 | 0.01502 | -0.0278 | -79.1478
-12 | -1.1628 | 0.01377 | -0.025 | -84.4444
-11.5 | -1.1351 | 0.01278 | -0.0219 | -88.8185
-10.5 | -1.0832 | 0.01136 | -0.0133 | -95.3521
-10 | -1.0385 | 0.01088 | -0.0119 | -95.4504
-9.5 | -0.9914 | 0.01039 | -0.0108 | -95.4187
-9 | -0.9421 | 0.00992 | -0.0101 | -94.9698
-8.5 | -0.8923 | 0.0094 | -0.0095 | -94.9255
-8 | -0.8412 | 0.00886 | -0.0091 | -94.9436
-7.5 | -0.7881 | 0.00839 | -0.009 | -93.9333
-7 | -0.7335 | 0.00796 | -0.0091 | -92.1482
-6.5 | -0.6776 | 0.00759 | -0.0094 | -89.2754
-6 | -0.6217 | 0.00715 | -0.0098 | -86.951
-5.5 | -0.5656 | 0.00669 | -0.0102 | -84.5441
-5 | -0.5087 | 0.00622 | -0.0108 | -81.7846
-4.5 | -0.4521 | 0.00566 | -0.0113 | -79.8763
-4 | -0.3942 | 0.00517 | -0.0121 | -76.2476
-3.5 | -0.334 | 0.00497 | -0.0131 | -67.2032
-3 | -0.2731 | 0.00487 | -0.0141 | -56.078
-2.5 | -0.2119 | 0.00478 | -0.0151 | -44.3305
-2 | -0.1508 | 0.00472 | -0.0162 | -31.9492
-1.5 | -0.0893 | 0.00465 | -0.0173 | -19.2043
-1 | -0.0279 | 0.00463 | -0.0184 | -6.0259
-0.5 | 0.0337 | 0.00462 | -0.0195 | 7.2944
0 | 0.0951 | 0.00463 | -0.0206 | 20.54
0.5 | 0.1565 | 0.00463 | -0.0216 | 33.8013
1 | 0.2179 | 0.00468 | -0.0227 | 46.5598
1.5 | 0.2794 | 0.00469 | -0.0238 | 59.5736
2 | 0.3403 | 0.00477 | -0.0248 | 71.3417
2.5 | 0.4012 | 0.00488 | -0.0258 | 82.2131
3 | 0.4617 | 0.00498 | -0.0267 | 92.7108
3.5 | 0.5223 | 0.0051 | -0.0277 | 102.4118
4 | 0.5823 | 0.00525 | -0.0286 | 110.9143
4.5 | 0.6416 | 0.00547 | -0.0293 | 117.2943
5 | 0.6957 | 0.00614 | -0.0294 | 113.3062
5.5 | 0.7496 | 0.00677 | -0.0295 | 110.7238
6 | 0.8035 | 0.00733 | -0.0295 | 109.618
6.5 | 0.8577 | 0.00782 | -0.0295 | 109.6803
7 | 0.9107 | 0.00833 | -0.0293 | 109.3277
7.5 | 0.9633 | 0.00881 | -0.0291 | 109.3417
8 | 1.015 | 0.00928 | -0.0287 | 109.375
8.5 | 1.0638 | 0.00985 | -0.0278 | 108
9 | 1.1093 | 0.01049 | -0.0265 | 105.7483
9.5 | 1.1523 | 0.01113 | -0.0247 | 103.531
10 | 1.1928 | 0.0117 | -0.0225 | 101.9487
10.5 | 1.2141 | 0.01239 | -0.017 | 97.9903
11 | 1.2408 | 0.01324 | -0.0132 | 93.716
11.5 | 1.2675 | 0.01433 | -0.0098 | 88.4508
12 | 1.2961 | 0.01549 | -0.0071 | 83.6733
12.5 | 1.3213 | 0.01696 | -0.0044 | 77.9068
13 | 1.3486 | 0.01846 | -0.0022 | 73.0553
13.5 | 1.3726 | 0.02023 | 0.0001 | 67.8497
14 | 1.3956 | 0.02217 | 0.0021 | 62.9499
14.5 | 1.4181 | 0.02425 | 0.0039 | 58.4784
15 | 1.4391 | 0.02652 | 0.0055 | 54.2647
15.5 | 1.4566 | 0.02917 | 0.0071 | 49.9349
16 | 1.4735 | 0.03203 | 0.0083 | 46.0037
16.5 | 1.4916 | 0.0349 | 0.0093 | 42.7393
18 | 1.5365 | 0.04518 | 0.0106 | 34.0084
18.5 | 1.5477 | 0.04936 | 0.0104 | 31.3553
19 | 1.5604 | 0.05354 | 0.01 | 29.1446
19.5 | 1.5713 | 0.05806 | 0.0093 | 27.0634
20 | 1.5797 | 0.06296 | 0.0082 | 25.0905

## 93. Re 7M Mach 0.25 (1)
BIGFOIL.COM POLAR EXPORT
NACA63-120
NACA63-120 |  |  |  | Cl Max: | 1.494 | at alpha= | 14.5 | deg
JavaFoil+Calcfoil stall+Eppler ext transition |  |  |  | L/D Max: | 104.082 | at alpha= | 5.5 | deg
Re: | 7000000 |  |  | Cd Min: | 0.00556 | at alpha= | -0.5 | deg
Mach: | 0.25 |  |  | Cl=0 at alpha= | -0.88462 | deg
|  |  |  | @ Cl=0.1, Cd= | 0.0055831
|  |  |  | @ Cl=0.4, Cd= | 0.0058474
|  |  |  | @ Cl=0.6, Cd= | 0.0063713
alpha (deg) | Cl | Cd | Cm | Cl/Cd
-20 | -1.097 | 0.07917 | 0.006 | -13.851
-19.5 | -1.149 | 0.06924 | 0.005 | -16.596
-19 | -1.194 | 0.06265 | 0.005 | -19.053
-18.5 | -1.234 | 0.05692 | 0.004 | -21.67
-18 | -1.269 | 0.05123 | 0.004 | -24.768
-17.5 | -1.299 | 0.04625 | 0.003 | -28.081
-17 | -1.322 | 0.04249 | 0.003 | -31.102
-16.5 | -1.339 | 0.03902 | 0.002 | -34.328
-16 | -1.35 | 0.0359 | 0.001 | -37.622
-15.5 | -1.356 | 0.03313 | 0.001 | -40.944
-15 | -1.357 | 0.03025 | 0 | -44.844
-14.5 | -1.351 | 0.02794 | -0.001 | -48.357
-14 | -1.34 | 0.02586 | -0.001 | -51.806
-13.5 | -1.323 | 0.02398 | -0.002 | -55.17
-13 | -1.299 | 0.02227 | -0.003 | -58.321
-12.5 | -1.27 | 0.02074 | -0.003 | -61.224
-12 | -1.238 | 0.01939 | -0.004 | -63.824
-11.5 | -1.202 | 0.01808 | -0.005 | -66.485
-11 | -1.162 | 0.01703 | -0.005 | -68.246
-10.5 | -1.12 | 0.01594 | -0.006 | -70.28
-10 | -1.075 | 0.015 | -0.007 | -71.696
-9.5 | -1.028 | 0.01412 | -0.008 | -72.82
-9 | -0.978 | 0.01327 | -0.008 | -73.71
-8.5 | -0.927 | 0.01243 | -0.009 | -74.548
-8 | -0.873 | 0.01174 | -0.01 | -74.371
-7.5 | -0.82 | 0.01033 | -0.011 | -79.412
-7 | -0.763 | 0.00977 | -0.011 | -78.112
-6.5 | -0.706 | 0.00921 | -0.012 | -76.6
-6 | -0.648 | 0.00855 | -0.013 | -75.79
-5.5 | -0.594 | 0.00765 | -0.014 | -77.641
-5 | -0.531 | 0.00701 | -0.015 | -75.708
-4.5 | -0.467 | 0.00664 | -0.015 | -70.311
-4 | -0.403 | 0.00634 | -0.016 | -63.568
-3.5 | -0.339 | 0.00597 | -0.017 | -56.732
-3 | -0.274 | 0.00578 | -0.018 | -47.392
-2.5 | -0.209 | 0.0057 | -0.018 | -36.725
-2 | -0.145 | 0.00567 | -0.019 | -25.484
-1.5 | -0.08 | 0.00561 | -0.02 | -14.229
-1 | -0.015 | 0.00561 | -0.021 | -2.687
-0.5 | 0.05 | 0.00556 | -0.022 | 8.979
0 | 0.115 | 0.00559 | -0.022 | 20.56
0.5 | 0.18 | 0.00564 | -0.023 | 31.873
1 | 0.245 | 0.00569 | -0.024 | 43.004
1.5 | 0.309 | 0.00575 | -0.025 | 53.712
2 | 0.373 | 0.00581 | -0.025 | 64.205
2.5 | 0.438 | 0.0059 | -0.026 | 74.224
3 | 0.502 | 0.00599 | -0.027 | 83.825
3.5 | 0.566 | 0.00618 | -0.027 | 91.598
4 | 0.63 | 0.00654 | -0.028 | 96.349
4.5 | 0.694 | 0.00696 | -0.029 | 99.735
5 | 0.758 | 0.00739 | -0.03 | 102.491
5.5 | 0.82 | 0.00788 | -0.03 | 104.082
6 | 0.873 | 0.00893 | -0.031 | 97.828
6.5 | 0.928 | 0.00983 | -0.031 | 94.471
7 | 0.984 | 0.01048 | -0.032 | 93.893
7.5 | 1.039 | 0.01111 | -0.032 | 93.502
8 | 1.089 | 0.01258 | -0.033 | 86.579
8.5 | 1.139 | 0.01339 | -0.033 | 85.11
9 | 1.188 | 0.01435 | -0.034 | 82.763
9.5 | 1.235 | 0.01516 | -0.035 | 81.473
10 | 1.279 | 0.01612 | -0.035 | 79.36
10.5 | 1.321 | 0.01715 | -0.036 | 77.007
11 | 1.36 | 0.0182 | -0.036 | 74.711
11.5 | 1.393 | 0.01942 | -0.037 | 71.744
12 | 1.422 | 0.02067 | -0.037 | 68.803
12.5 | 1.447 | 0.02216 | -0.038 | 65.286
13 | 1.466 | 0.02376 | -0.038 | 61.733
13.5 | 1.481 | 0.02563 | -0.039 | 57.793
14 | 1.491 | 0.02753 | -0.039 | 54.141
14.5 | 1.494 | 0.02959 | -0.039 | 50.508
15 | 1.493 | 0.03193 | -0.04 | 46.759
15.5 | 1.485 | 0.03449 | -0.04 | 43.051
16 | 1.472 | 0.03707 | -0.041 | 39.704
16.5 | 1.452 | 0.04022 | -0.041 | 36.099
17 | 1.426 | 0.04381 | -0.041 | 32.561
17.5 | 1.39 | 0.04848 | -0.041 | 28.675
18 | 1.348 | 0.05264 | -0.042 | 25.602
18.5 | 1.298 | 0.05836 | -0.042 | 22.236
19 | 1.242 | 0.06528 | -0.042 | 19.022
19.5 | 1.182 | 0.07201 | -0.042 | 16.415

## 94. Re 7M Mach 0.25 (2)
BIGFOIL.COM POLAR EXPORT
NACA63-120
NACA63-120 |  |  |  | Cl Max: | 1.5243 | at alpha= | 20 | deg
XFOIL ncrit=9 |  |  |  | L/D Max: | 119.694 | at alpha= | 4.5 | deg
Re: | 7000000 |  |  | Cd Min: | 0.08147 | at alpha= | 20 | deg
Mach: | 0.25 |  |  | Cl=0 at alpha= | -0.76911 | deg
|  |  |  | @ Cl=0.1, Cd= | 0.00469
|  |  |  | @ Cl=0.4, Cd= | 0.0049025
|  |  |  | @ Cl=0.6, Cd= | 0.0053294
alpha (deg) | Cl | Cd | Cm | Cl/Cd
-20 | -1.4669 | 0.07427 | -0.0337 | -19.7509
-19.5 | -1.4691 | 0.06838 | -0.0344 | -21.4844
-19 | -1.4657 | 0.0631 | -0.0349 | -23.2282
-18.5 | -1.461 | 0.05791 | -0.0354 | -25.2288
-17.5 | -1.4662 | 0.04815 | -0.0327 | -30.4507
-17 | -1.3634 | 0.042 | -0.051 | -32.4619
-16.5 | -1.3457 | 0.03878 | -0.0504 | -34.7009
-16 | -1.3314 | 0.03527 | -0.0495 | -37.7488
-15.5 | -1.3168 | 0.0319 | -0.0484 | -41.279
-15 | -1.297 | 0.02908 | -0.0471 | -44.6011
-14.5 | -1.2753 | 0.02652 | -0.0456 | -48.0882
-14 | -1.252 | 0.02422 | -0.0439 | -51.6928
-13.5 | -1.2316 | 0.02188 | -0.0417 | -56.2888
-13 | -1.2083 | 0.0198 | -0.0394 | -61.0253
-12.5 | -1.1806 | 0.01806 | -0.0372 | -65.371
-11.5 | -1.1254 | 0.01493 | -0.0319 | -75.3784
-11 | -1.095 | 0.01369 | -0.029 | -79.9854
-10.5 | -1.0663 | 0.01256 | -0.0255 | -84.8965
-10 | -1.0448 | 0.0116 | -0.0204 | -90.069
-9.5 | -1.0123 | 0.01103 | -0.0162 | -91.777
-9 | -0.9657 | 0.01048 | -0.0144 | -92.1469
-8.5 | -0.917 | 0.00993 | -0.013 | -92.3464
-8 | -0.8667 | 0.00932 | -0.0119 | -92.9936
-7.5 | -0.8138 | 0.00877 | -0.0112 | -92.7936
-7 | -0.7586 | 0.00826 | -0.0108 | -91.8402
-6.5 | -0.7017 | 0.00783 | -0.0108 | -89.6169
-6 | -0.6442 | 0.00735 | -0.0109 | -87.6463
-5.5 | -0.586 | 0.00691 | -0.0111 | -84.8046
-5 | -0.5276 | 0.00637 | -0.0114 | -82.8257
-4.5 | -0.4695 | 0.00577 | -0.0119 | -81.3692
-4 | -0.4098 | 0.00523 | -0.0125 | -78.3556
-3.5 | -0.3472 | 0.00505 | -0.0135 | -68.7525
-3 | -0.2839 | 0.00492 | -0.0145 | -57.7033
-2.5 | -0.2204 | 0.00485 | -0.0155 | -45.4433
-2 | -0.1569 | 0.00477 | -0.0166 | -32.8931
-1.5 | -0.0932 | 0.00471 | -0.0177 | -19.7877
-1 | -0.0296 | 0.00469 | -0.0188 | -6.3113
-0.5 | 0.0345 | 0.00468 | -0.02 | 7.3718
0 | 0.098 | 0.00469 | -0.0211 | 20.8955
0.5 | 0.1619 | 0.00469 | -0.0222 | 34.5203
1 | 0.2254 | 0.00473 | -0.0233 | 47.6533
1.5 | 0.2894 | 0.00476 | -0.0244 | 60.7983
2 | 0.3527 | 0.00482 | -0.0254 | 73.1743
2.5 | 0.4158 | 0.00493 | -0.0264 | 84.3408
3 | 0.4786 | 0.00505 | -0.0273 | 94.7723
3.5 | 0.5415 | 0.00517 | -0.0282 | 104.7389
4 | 0.6039 | 0.00534 | -0.0291 | 113.0899
4.5 | 0.6655 | 0.00556 | -0.0298 | 119.6942
5 | 0.721 | 0.00628 | -0.0296 | 114.8089
5.5 | 0.7761 | 0.00694 | -0.0294 | 111.83
6 | 0.8313 | 0.00755 | -0.0291 | 110.106
6.5 | 0.8865 | 0.00808 | -0.0288 | 109.7153
7 | 0.94 | 0.00866 | -0.0281 | 108.545
7.5 | 0.9933 | 0.00917 | -0.0274 | 108.3206
8 | 1.0433 | 0.00978 | -0.0261 | 106.6769
8.5 | 1.0893 | 0.01045 | -0.0242 | 104.2392
9 | 1.1288 | 0.01121 | -0.0212 | 100.6958
9.5 | 1.1502 | 0.01196 | -0.0152 | 96.1706
10 | 1.176 | 0.01295 | -0.0107 | 90.8108
10.5 | 1.2046 | 0.01411 | -0.0071 | 85.3721
11 | 1.2316 | 0.01553 | -0.0038 | 79.3046
11.5 | 1.2611 | 0.01701 | -0.0011 | 74.1387
12 | 1.2866 | 0.0188 | 0.0017 | 68.4362
12.5 | 1.3134 | 0.02067 | 0.004 | 63.5414
13 | 1.3381 | 0.02277 | 0.0063 | 58.7659
13.5 | 1.3574 | 0.02531 | 0.0086 | 53.631
14 | 1.3804 | 0.02776 | 0.0104 | 49.7262
14.5 | 1.4008 | 0.03056 | 0.012 | 45.8377
15 | 1.4188 | 0.03371 | 0.0134 | 42.0884
15.5 | 1.4363 | 0.03704 | 0.0145 | 38.777
16 | 1.4549 | 0.04045 | 0.0152 | 35.9679
16.5 | 1.4704 | 0.04424 | 0.0158 | 33.2369
17 | 1.4801 | 0.04853 | 0.0164 | 30.4987
18.5 | 1.5142 | 0.06278 | 0.0148 | 24.1191
19 | 1.5201 | 0.06852 | 0.0135 | 22.1848
19.5 | 1.5238 | 0.07469 | 0.0118 | 20.4017
20 | 1.5243 | 0.08147 | 0.0096 | 18.71

## 95. Re 7M Mach 0.50 (1)
BIGFOIL.COM POLAR EXPORT
NACA63-120
NACA63-120 |  |  |  | Cl Max: | 1.277 | at alpha= | 20 | deg
JavaFoil+Calcfoil stall+Eppler ext transition |  |  |  | L/D Max: | 93.974 | at alpha= | 4 | deg
Re: | 7000000 |  |  | Cd Min: | 0.00587 | at alpha= | -1 | deg
Mach: | 0.5 |  |  | Cl=0 at alpha= | -0.88356 | deg
|  |  |  | @ Cl=0.1, Cd= | 0.0059039
|  |  |  | @ Cl=0.4, Cd= | 0.0061622
|  |  |  | @ Cl=0.6, Cd= | 0.0066748
alpha (deg) | Cl | Cd | Cm | Cl/Cd
-20 | -1.1 | 0.15165 | 0.005 | -7.253
-19.5 | -1.1 | 0.13524 | 0.005 | -8.135
-19 | -1.08 | 0.12133 | 0.005 | -8.903
-18.5 | -1.022 | 0.13701 | 0.004 | -7.461
-18 | -0.982 | 0.13819 | 0.003 | -7.108
-17.5 | -0.981 | 0.12015 | 0.003 | -8.167
-17 | -0.967 | 0.10207 | 0.002 | -9.478
-16.5 | -0.903 | 0.12058 | 0.002 | -7.489
-16 | -0.906 | 0.09926 | 0.001 | -9.128
-15.5 | -0.872 | 0.09643 | 0.001 | -9.043
-15 | -0.813 | 0.10981 | 0 | -7.408
-14.5 | -0.811 | 0.09268 | 0 | -8.752
-14 | -0.775 | 0.0902 | -0.001 | -8.589
-13.5 | -0.744 | 0.08426 | -0.002 | -8.83
-13 | -0.752 | 0.06208 | -0.003 | -12.117
-12.5 | -0.75 | 0.04254 | -0.003 | -17.642
-12 | -0.73 | 0.03437 | -0.004 | -21.252
-11.5 | -0.699 | 0.03318 | -0.005 | -21.062
-11 | -1.033 | 0.02715 | -0.006 | -38.051
-10.5 | -1.084 | 0.02379 | -0.007 | -45.576
-10 | -1.087 | 0.02158 | -0.007 | -50.378
-9.5 | -1.067 | 0.01975 | -0.008 | -54.056
-9 | -1.034 | 0.01818 | -0.009 | -56.88
-8.5 | -0.992 | 0.01679 | -0.01 | -59.061
-8 | -0.941 | 0.01556 | -0.011 | -60.477
-7.5 | -0.887 | 0.01433 | -0.012 | -61.868
-7 | -0.831 | 0.01239 | -0.013 | -67.039
-6.5 | -0.77 | 0.01154 | -0.013 | -66.745
-6 | -0.708 | 0.01073 | -0.014 | -65.97
-5.5 | -0.644 | 0.00968 | -0.015 | -66.557
-5 | -0.58 | 0.00833 | -0.016 | -69.638
-4.5 | -0.513 | 0.00771 | -0.017 | -66.575
-4 | -0.446 | 0.00688 | -0.018 | -64.813
-3.5 | -0.378 | 0.00644 | -0.019 | -58.703
-3 | -0.306 | 0.00619 | -0.02 | -49.459
-2.5 | -0.234 | 0.00607 | -0.021 | -38.531
-2 | -0.162 | 0.006 | -0.022 | -26.935
-1.5 | -0.089 | 0.00592 | -0.022 | -15.053
-1 | -0.017 | 0.00587 | -0.023 | -2.869
-0.5 | 0.056 | 0.00591 | -0.024 | 9.448
0 | 0.128 | 0.0059 | -0.025 | 21.757
0.5 | 0.201 | 0.0059 | -0.026 | 34.083
1 | 0.274 | 0.00595 | -0.027 | 45.995
1.5 | 0.345 | 0.00604 | -0.027 | 57.121
2 | 0.417 | 0.0062 | -0.028 | 67.246
2.5 | 0.489 | 0.00632 | -0.029 | 77.398
3 | 0.561 | 0.00651 | -0.03 | 86.17
3.5 | 0.632 | 0.00681 | -0.031 | 92.885
4 | 0.703 | 0.00748 | -0.032 | 93.974
4.5 | 0.765 | 0.00822 | -0.032 | 93.023
5 | 0.83 | 0.0089 | -0.033 | 93.197
5.5 | 0.891 | 0.01025 | -0.033 | 86.935
6 | 0.951 | 0.01162 | -0.034 | 81.866
6.5 | 1.011 | 0.01261 | -0.034 | 80.158
7 | 1.069 | 0.01355 | -0.035 | 78.883
7.5 | 1.121 | 0.01567 | -0.035 | 71.528
8 | 1.169 | 0.0172 | -0.036 | 67.963
8.5 | 1.212 | 0.01852 | -0.037 | 65.439
9 | 1.246 | 0.02002 | -0.037 | 62.241
9.5 | 1.269 | 0.02182 | -0.038 | 58.142
10 | 1.274 | 0.02396 | -0.038 | 53.162
10.5 | 1.248 | 0.02671 | -0.039 | 46.701
11 | 1.144 | 0.03053 | -0.039 | 37.466
11.5 | 0.812 | 0.03752 | -0.039 | 21.653
12 | 0.847 | 0.03658 | -0.04 | 23.159
12.5 | 0.864 | 0.04577 | -0.04 | 18.877
13 | 0.876 | 0.05827 | -0.039 | 15.038
13.5 | 0.828 | 0.09788 | -0.027 | 8.461
14 | 0.942 | 0.06024 | -0.04 | 15.639
14.5 | 0.886 | 0.10526 | -0.029 | 8.415
15 | 1.001 | 0.06449 | -0.041 | 15.53
15.5 | 1.013 | 0.08044 | -0.04 | 12.592
16 | 1.009 | 0.09731 | -0.037 | 10.364
16.5 | 1.077 | 0.08082 | -0.042 | 13.331
17 | 1.081 | 0.10223 | -0.04 | 10.575
17.5 | 1.053 | 0.17521 | -0.031 | 6.011
18 | 1.165 | 0.08907 | -0.043 | 13.081
18.5 | 1.188 | 0.09856 | -0.043 | 12.053
19 | 1.14 | 0.14268 | -0.034 | 7.991
19.5 | 1.239 | 0.10468 | -0.044 | 11.834
20 | 1.277 | 0.10424 | -0.045 | 12.249

## 96. Re 7M Mach 0.50 (2)
BIGFOIL.COM POLAR EXPORT
NACA63-120
NACA63-120 |  |  |  | Cl Max: | 1.3119 | at alpha= | 15 | deg
XFOIL ncrit=9 |  |  |  | L/D Max: | 126.721 | at alpha= | 4.5 | deg
Re: | 7000000 |  |  | Cd Min: | 0.18384 | at alpha= | 20 | deg
Mach: | 0.5 |  |  | Cl=0 at alpha= | -0.75 | deg
|  |  |  | @ Cl=0.1, Cd= | 0.0049284
|  |  |  | @ Cl=0.4, Cd= | 0.0050842
|  |  |  | @ Cl=0.6, Cd= | 0.0054328
alpha (deg) | Cl | Cd | Cm | Cl/Cd
-19 | -0.9927 | 0.15124 | -0.0152 | -6.5637
-18.5 | -1.0126 | 0.13918 | -0.0236 | -7.2755
-18 | -1.0335 | 0.12712 | -0.032 | -8.1301
-17.5 | -1.0586 | 0.11492 | -0.0403 | -9.2116
-17 | -1.0815 | 0.10342 | -0.0477 | -10.4574
-16.5 | -1.1014 | 0.09271 | -0.054 | -11.8801
-16 | -1.1204 | 0.08268 | -0.0592 | -13.551
-15.5 | -1.1386 | 0.0733 | -0.0635 | -15.5334
-15 | -1.1506 | 0.06501 | -0.0663 | -17.6988
-14.5 | -1.1562 | 0.05775 | -0.0679 | -20.0208
-14 | -1.1552 | 0.05143 | -0.0684 | -22.4616
-13.5 | -1.1464 | 0.04609 | -0.068 | -24.8731
-13 | -1.1346 | 0.0412 | -0.0671 | -27.5388
-12.5 | -1.1166 | 0.03703 | -0.0655 | -30.1539
-12 | -1.0944 | 0.03337 | -0.0636 | -32.7959
-11.5 | -1.0698 | 0.03002 | -0.0613 | -35.6362
-11 | -1.0482 | 0.02675 | -0.0587 | -39.185
-10.5 | -1.022 | 0.02397 | -0.0558 | -42.6366
-10 | -0.9948 | 0.02139 | -0.0526 | -46.5077
-9.5 | -0.9663 | 0.01903 | -0.0492 | -50.7777
-9 | -0.9351 | 0.01692 | -0.0457 | -55.266
-8.5 | -0.9035 | 0.01499 | -0.042 | -60.2735
-8 | -0.874 | 0.01312 | -0.0379 | -66.6159
-7.5 | -0.852 | 0.0113 | -0.0324 | -75.3982
-7 | -0.841 | 0.01 | -0.024 | -84.1
-6.5 | -0.7922 | 0.00922 | -0.0205 | -85.9219
-6 | -0.7347 | 0.00853 | -0.0183 | -86.1313
-5.5 | -0.6731 | 0.00791 | -0.0168 | -85.0948
-5 | -0.6119 | 0.00711 | -0.0156 | -86.0619
-4.5 | -0.5484 | 0.00631 | -0.0149 | -86.9097
-4 | -0.4811 | 0.00564 | -0.0148 | -85.3014
-3.5 | -0.4083 | 0.00537 | -0.0155 | -76.0335
-3 | -0.3343 | 0.00523 | -0.0163 | -63.9197
-2.5 | -0.26 | 0.0051 | -0.0173 | -50.9804
-2 | -0.1861 | 0.00503 | -0.0184 | -36.998
-1.5 | -0.1116 | 0.00495 | -0.0196 | -22.5455
-1 | -0.0371 | 0.00496 | -0.0207 | -7.4798
-0.5 | 0.0371 | 0.00492 | -0.022 | 7.5407
0 | 0.1116 | 0.00493 | -0.0232 | 22.6369
0.5 | 0.1855 | 0.00495 | -0.0244 | 37.4747
1 | 0.26 | 0.00499 | -0.0256 | 52.1042
1.5 | 0.3341 | 0.00504 | -0.0267 | 66.2897
2 | 0.4087 | 0.00509 | -0.0278 | 80.2947
2.5 | 0.4828 | 0.00519 | -0.0288 | 93.025
3 | 0.5563 | 0.00532 | -0.0296 | 104.5677
3.5 | 0.6299 | 0.00551 | -0.0302 | 114.3194
4 | 0.7027 | 0.00572 | -0.0307 | 122.8497
4.5 | 0.773 | 0.0061 | -0.0306 | 126.7213
5 | 0.8336 | 0.00693 | -0.0291 | 120.2886
5.5 | 0.8897 | 0.00785 | -0.0269 | 113.3376
6 | 0.9399 | 0.00881 | -0.0236 | 106.6856
6.5 | 0.9854 | 0.0097 | -0.0195 | 101.5876
7 | 1.0095 | 0.01059 | -0.0119 | 95.3258
7.5 | 1.0317 | 0.01214 | -0.0056 | 84.9835
8 | 1.0559 | 0.01409 | -0.0005 | 74.9397
8.5 | 1.0714 | 0.01672 | 0.0046 | 64.0789
9 | 1.0905 | 0.01947 | 0.0088 | 56.0092
9.5 | 1.1138 | 0.02221 | 0.0124 | 50.1486
10 | 1.1386 | 0.02504 | 0.0157 | 45.4712
10.5 | 1.1618 | 0.02814 | 0.0186 | 41.2864
11 | 1.1871 | 0.03137 | 0.0212 | 37.8419
11.5 | 1.2081 | 0.0351 | 0.0234 | 34.4188
12 | 1.2326 | 0.03879 | 0.0253 | 31.7762
12.5 | 1.254 | 0.04293 | 0.0269 | 29.2103
13 | 1.2716 | 0.04753 | 0.0281 | 26.7536
13.5 | 1.2881 | 0.05252 | 0.0289 | 24.5259
14 | 1.3013 | 0.05803 | 0.0291 | 22.4246
14.5 | 1.3093 | 0.06426 | 0.0288 | 20.375
15 | 1.3119 | 0.07132 | 0.0276 | 18.3946
15.5 | 1.3043 | 0.07973 | 0.0251 | 16.359
16 | 1.292 | 0.08906 | 0.0214 | 14.5071
16.5 | 1.2734 | 0.09958 | 0.0164 | 12.7877
17 | 1.2516 | 0.11092 | 0.0102 | 11.2838
18 | 1.2113 | 0.13456 | -0.0046 | 9.0019
18.5 | 1.1909 | 0.14694 | -0.013 | 8.1047
19 | 1.1695 | 0.15973 | -0.0223 | 7.3217
19.5 | 1.152 | 0.17233 | -0.0315 | 6.6848
20 | 1.1349 | 0.18384 | -0.0392 | 6.1733

## 97. Re 8M Mach 0.00 (1)
BIGFOIL.COM POLAR EXPORT
NACA63-120
NACA63-120 |  |  |  | Cl Max: | 1.598 | at alpha= | 17 | deg
JavaFoil+Calcfoil stall+Eppler ext transition |  |  |  | L/D Max: | 107.833 | at alpha= | 6.5 | deg
Re: | 8000000 |  |  | Cd Min: | 0.00546 | at alpha= | -1 | deg
Mach: | 0 |  |  | Cl=0 at alpha= | -0.88095 | deg
|  |  |  | @ Cl=0.1, Cd= | 0.005493
|  |  |  | @ Cl=0.4, Cd= | 0.0057384
|  |  |  | @ Cl=0.6, Cd= | 0.0064373
alpha (deg) | Cl | Cd | Cm | Cl/Cd
-20 | -1.444 | 0.05272 | 0.006 | -27.4
-19.5 | -1.455 | 0.04865 | 0.005 | -29.914
-19 | -1.462 | 0.04532 | 0.005 | -32.265
-18.5 | -1.468 | 0.04152 | 0.004 | -35.355
-18 | -1.47 | 0.03839 | 0.004 | -38.286
-17.5 | -1.468 | 0.03583 | 0.003 | -40.969
-17 | -1.463 | 0.0335 | 0.003 | -43.689
-16.5 | -1.455 | 0.03131 | 0.002 | -46.484
-16 | -1.444 | 0.0291 | 0.001 | -49.626
-15.5 | -1.43 | 0.02705 | 0.001 | -52.858
-15 | -1.412 | 0.02517 | 0 | -56.086
-14.5 | -1.39 | 0.02349 | -0.001 | -59.188
-14 | -1.366 | 0.02194 | -0.001 | -62.242
-13.5 | -1.338 | 0.02051 | -0.002 | -65.234
-13 | -1.305 | 0.01916 | -0.003 | -68.119
-12.5 | -1.27 | 0.01799 | -0.003 | -70.585
-12 | -1.231 | 0.01691 | -0.004 | -72.803
-11.5 | -1.191 | 0.01591 | -0.005 | -74.84
-11 | -1.148 | 0.01502 | -0.005 | -76.459
-10.5 | -1.103 | 0.01418 | -0.006 | -77.826
-10 | -1.057 | 0.01341 | -0.007 | -78.835
-9.5 | -1.008 | 0.01264 | -0.007 | -79.801
-9 | -0.958 | 0.01195 | -0.008 | -80.199
-8.5 | -0.907 | 0.01127 | -0.009 | -80.473
-8 | -0.853 | 0.01069 | -0.01 | -79.855
-7.5 | -0.801 | 0.0095 | -0.01 | -84.258
-7 | -0.745 | 0.00904 | -0.011 | -82.395
-6.5 | -0.689 | 0.00858 | -0.012 | -80.287
-6 | -0.637 | 0.00796 | -0.013 | -79.993
-5.5 | -0.576 | 0.00738 | -0.013 | -78.045
-5 | -0.514 | 0.00681 | -0.014 | -75.552
-4.5 | -0.452 | 0.00647 | -0.015 | -69.953
-4 | -0.39 | 0.0062 | -0.016 | -62.969
-3.5 | -0.328 | 0.00588 | -0.016 | -55.764
-3 | -0.265 | 0.00567 | -0.017 | -46.813
-2.5 | -0.203 | 0.00561 | -0.018 | -36.159
-2 | -0.14 | 0.00555 | -0.019 | -25.248
-1.5 | -0.077 | 0.00548 | -0.019 | -14.111
-1 | -0.015 | 0.00546 | -0.02 | -2.67
-0.5 | 0.048 | 0.00546 | -0.021 | 8.842
0 | 0.111 | 0.0055 | -0.022 | 20.233
0.5 | 0.174 | 0.00551 | -0.022 | 31.601
1 | 0.237 | 0.00555 | -0.023 | 42.747
1.5 | 0.299 | 0.00564 | -0.024 | 52.972
2 | 0.362 | 0.00572 | -0.024 | 63.222
2.5 | 0.424 | 0.00575 | -0.025 | 73.749
3 | 0.486 | 0.00586 | -0.026 | 82.99
3.5 | 0.549 | 0.0061 | -0.027 | 89.978
4 | 0.611 | 0.00651 | -0.027 | 93.749
4.5 | 0.673 | 0.00681 | -0.028 | 98.795
5 | 0.734 | 0.00715 | -0.029 | 102.648
5.5 | 0.795 | 0.00762 | -0.029 | 104.316
6 | 0.855 | 0.00839 | -0.03 | 101.878
6.5 | 0.907 | 0.00841 | -0.031 | 107.833
7 | 0.961 | 0.00969 | -0.031 | 99.159
7.5 | 1.015 | 0.0102 | -0.032 | 99.451
8 | 1.067 | 0.01074 | -0.032 | 99.407
8.5 | 1.116 | 0.01208 | -0.033 | 92.368
9 | 1.165 | 0.01286 | -0.033 | 90.578
9.5 | 1.213 | 0.01358 | -0.034 | 89.292
10 | 1.259 | 0.01437 | -0.034 | 87.565
10.5 | 1.303 | 0.01515 | -0.035 | 86.021
11 | 1.345 | 0.01605 | -0.035 | 83.816
11.5 | 1.383 | 0.01697 | -0.036 | 81.497
12 | 1.419 | 0.01803 | -0.036 | 78.664
12.5 | 1.451 | 0.01912 | -0.037 | 75.897
13 | 1.481 | 0.02039 | -0.037 | 72.613
13.5 | 1.507 | 0.02181 | -0.038 | 69.09
14 | 1.53 | 0.02323 | -0.038 | 65.847
14.5 | 1.55 | 0.02478 | -0.039 | 62.525
15 | 1.566 | 0.0265 | -0.039 | 59.08
15.5 | 1.579 | 0.02831 | -0.039 | 55.759
16 | 1.589 | 0.03014 | -0.04 | 52.72
16.5 | 1.595 | 0.03229 | -0.04 | 49.399
17 | 1.598 | 0.03442 | -0.041 | 46.426
17.5 | 1.595 | 0.037 | -0.041 | 43.106
18 | 1.588 | 0.03981 | -0.041 | 39.876
18.5 | 1.577 | 0.04289 | -0.042 | 36.768
19 | 1.563 | 0.04619 | -0.042 | 33.839
19.5 | 1.547 | 0.04938 | -0.042 | 31.327
20 | 1.529 | 0.05284 | -0.042 | 28.933

## 98. Re 8M Mach 0.00 (2)
BIGFOIL.COM POLAR EXPORT
NACA63-120
NACA63-120 |  |  |  | Cl Max: | 1.6034 | at alpha= | 20 | deg
XFOIL ncrit=9 |  |  |  | L/D Max: | 115.499 | at alpha= | 4.5 | deg
Re: | 8000000 |  |  | Cd Min: | 0.05813 | at alpha= | 20 | deg
Mach: | 0 |  |  | Cl=0 at alpha= | -0.77569 | deg
|  |  |  | @ Cl=0.1, Cd= | 0.0045409
|  |  |  | @ Cl=0.4, Cd= | 0.0047718
|  |  |  | @ Cl=0.6, Cd= | 0.0053018
alpha (deg) | Cl | Cd | Cm | Cl/Cd
-20 | -1.5644 | 0.0529 | -0.026 | -29.5728
-19.5 | -1.5557 | 0.0486 | -0.0264 | -32.0103
-19 | -1.5469 | 0.04437 | -0.0267 | -34.8636
-18.5 | -1.5355 | 0.04046 | -0.0268 | -37.9511
-17.5 | -1.4771 | 0.03349 | -0.0318 | -44.1057
-17 | -1.4064 | 0.03051 | -0.0414 | -46.0964
-16.5 | -1.3893 | 0.02799 | -0.0401 | -49.6356
-16 | -1.3738 | 0.02544 | -0.0386 | -54.0016
-15.5 | -1.3541 | 0.02327 | -0.037 | -58.1908
-15 | -1.3315 | 0.02135 | -0.0354 | -62.3653
-14.5 | -1.3067 | 0.01962 | -0.0337 | -66.6004
-14 | -1.2826 | 0.01795 | -0.0317 | -71.454
-13.5 | -1.2584 | 0.0164 | -0.0294 | -76.7317
-13 | -1.2311 | 0.01511 | -0.0271 | -81.4758
-12.5 | -1.2016 | 0.01401 | -0.0248 | -85.7673
-12 | -1.1755 | 0.01295 | -0.0217 | -90.7722
-11.5 | -1.153 | 0.01204 | -0.0175 | -95.7641
-11 | -1.1273 | 0.0115 | -0.013 | -98.0261
-10.5 | -1.0855 | 0.01097 | -0.0112 | -98.9517
-10 | -1.0386 | 0.01052 | -0.0103 | -98.7262
-9.5 | -0.9905 | 0.01006 | -0.0095 | -98.4592
-9 | -0.9402 | 0.00962 | -0.0091 | -97.7339
-8.5 | -0.8889 | 0.00919 | -0.0088 | -96.7247
-8 | -0.8378 | 0.00864 | -0.0085 | -96.9676
-7.5 | -0.7843 | 0.00821 | -0.0085 | -95.5298
-7 | -0.7295 | 0.00782 | -0.0088 | -93.2864
-6.5 | -0.6741 | 0.00743 | -0.0091 | -90.7268
-6 | -0.6179 | 0.00704 | -0.0096 | -87.7699
-5.5 | -0.5616 | 0.00663 | -0.0101 | -84.7059
-5 | -0.5047 | 0.0062 | -0.0107 | -81.4032
-4.5 | -0.4481 | 0.00569 | -0.0113 | -78.7522
-4 | -0.391 | 0.00514 | -0.012 | -76.07
-3.5 | -0.3314 | 0.00492 | -0.013 | -67.3577
-3 | -0.2708 | 0.0048 | -0.014 | -56.4167
-2.5 | -0.2102 | 0.00472 | -0.0151 | -44.5339
-2 | -0.1494 | 0.00463 | -0.0162 | -32.2678
-1.5 | -0.0885 | 0.00456 | -0.0173 | -19.4079
-1 | -0.0275 | 0.00453 | -0.0183 | -6.0706
-0.5 | 0.0338 | 0.00453 | -0.0194 | 7.4614
0 | 0.0947 | 0.00454 | -0.0205 | 20.859
0.5 | 0.1559 | 0.00455 | -0.0216 | 34.2637
1 | 0.2168 | 0.00456 | -0.0227 | 47.5439
1.5 | 0.2779 | 0.00461 | -0.0237 | 60.282
2 | 0.3386 | 0.00466 | -0.0248 | 72.6609
2.5 | 0.399 | 0.00477 | -0.0258 | 83.6478
3 | 0.4593 | 0.00488 | -0.0267 | 94.1189
3.5 | 0.5193 | 0.005 | -0.0277 | 103.86
4 | 0.5787 | 0.00518 | -0.0285 | 111.7181
4.5 | 0.6364 | 0.00551 | -0.0292 | 115.4991
5 | 0.6901 | 0.0062 | -0.0293 | 111.3065
5.5 | 0.7446 | 0.00673 | -0.0295 | 110.6389
6 | 0.7986 | 0.00727 | -0.0296 | 109.8487
6.5 | 0.853 | 0.0077 | -0.0297 | 110.7792
7 | 0.9064 | 0.00818 | -0.0297 | 110.8068
7.5 | 0.9596 | 0.0086 | -0.0296 | 111.5814
8 | 1.0108 | 0.00911 | -0.0293 | 110.955
8.5 | 1.0601 | 0.00965 | -0.0286 | 109.8549
9 | 1.1069 | 0.01025 | -0.0276 | 107.9902
9.5 | 1.1529 | 0.01077 | -0.0264 | 107.0474
10 | 1.1963 | 0.01132 | -0.0248 | 105.6802
10.5 | 1.2319 | 0.01184 | -0.0218 | 104.0456
11 | 1.2533 | 0.01258 | -0.0166 | 99.6264
11.5 | 1.2808 | 0.01344 | -0.0131 | 95.2976
12 | 1.3075 | 0.01453 | -0.01 | 89.9862
12.5 | 1.3344 | 0.01578 | -0.0073 | 84.5627
13 | 1.3627 | 0.01707 | -0.005 | 79.8301
13.5 | 1.3857 | 0.01876 | -0.0025 | 73.8646
14 | 1.4101 | 0.02049 | -0.0005 | 68.8189
14.5 | 1.4348 | 0.02229 | 0.0013 | 64.3697
15 | 1.4563 | 0.02438 | 0.0031 | 59.7334
15.5 | 1.4732 | 0.02689 | 0.0049 | 54.7862
16 | 1.4917 | 0.02944 | 0.0062 | 50.6692
16.5 | 1.5112 | 0.03205 | 0.0073 | 47.1513
17 | 1.5274 | 0.03496 | 0.0083 | 43.6899
18 | 1.5559 | 0.04164 | 0.0093 | 37.3655
18.5 | 1.5693 | 0.0454 | 0.0093 | 34.5661
19 | 1.5832 | 0.04926 | 0.0091 | 32.1397
19.5 | 1.5947 | 0.05346 | 0.0086 | 29.8298
20 | 1.6034 | 0.05813 | 0.0078 | 27.583

## 99. Re 8M Mach 0.10 (1)
BIGFOIL.COM POLAR EXPORT
NACA63-120
NACA63-120 |  |  |  | Cl Max: | 1.58 | at alpha= | 16.5 | deg
JavaFoil+Calcfoil stall+Eppler ext transition |  |  |  | L/D Max: | 103.289 | at alpha= | 5.5 | deg
Re: | 8000000 |  |  | Cd Min: | 0.00546 | at alpha= | -1 | deg
Mach: | 0.1 |  |  | Cl=0 at alpha= | -0.88281 | deg
|  |  |  | @ Cl=0.1, Cd= | 0.0054924
|  |  |  | @ Cl=0.4, Cd= | 0.0057611
|  |  |  | @ Cl=0.6, Cd= | 0.0064267
alpha (deg) | Cl | Cd | Cm | Cl/Cd
-20 | -1.409 | 0.05489 | 0.006 | -25.672
-19.5 | -1.424 | 0.05048 | 0.005 | -28.203
-19 | -1.436 | 0.04619 | 0.005 | -31.086
-18.5 | -1.444 | 0.04287 | 0.004 | -33.683
-18 | -1.449 | 0.03956 | 0.004 | -36.638
-17.5 | -1.45 | 0.03699 | 0.003 | -39.214
-17 | -1.449 | 0.03424 | 0.003 | -42.311
-16.5 | -1.444 | 0.03212 | 0.002 | -44.936
-16 | -1.434 | 0.03002 | 0.001 | -47.787
-15.5 | -1.423 | 0.02767 | 0.001 | -51.411
-15 | -1.407 | 0.02571 | 0 | -54.705
-14.5 | -1.387 | 0.02398 | -0.001 | -57.844
-14 | -1.364 | 0.02238 | -0.001 | -60.945
-13.5 | -1.337 | 0.02091 | -0.002 | -63.952
-13 | -1.306 | 0.01949 | -0.003 | -66.987
-12.5 | -1.271 | 0.01829 | -0.003 | -69.472
-12 | -1.233 | 0.01719 | -0.004 | -71.735
-11.5 | -1.193 | 0.01616 | -0.005 | -73.835
-11 | -1.151 | 0.01524 | -0.005 | -75.529
-10.5 | -1.107 | 0.01437 | -0.006 | -77.03
-10 | -1.06 | 0.01359 | -0.007 | -78.026
-9.5 | -1.012 | 0.01279 | -0.007 | -79.119
-9 | -0.962 | 0.01209 | -0.008 | -79.513
-8.5 | -0.91 | 0.01142 | -0.009 | -79.717
-8 | -0.857 | 0.01081 | -0.01 | -79.245
-7.5 | -0.804 | 0.00959 | -0.01 | -83.792
-7 | -0.748 | 0.00913 | -0.011 | -81.898
-6.5 | -0.692 | 0.00865 | -0.012 | -79.954
-6 | -0.635 | 0.0077 | -0.013 | -82.441
-5.5 | -0.578 | 0.00741 | -0.014 | -78.081
-5 | -0.517 | 0.0068 | -0.014 | -76
-4.5 | -0.455 | 0.00651 | -0.015 | -69.861
-4 | -0.392 | 0.00626 | -0.016 | -62.665
-3.5 | -0.33 | 0.00588 | -0.017 | -56.072
-3 | -0.267 | 0.00571 | -0.017 | -46.722
-2.5 | -0.204 | 0.0056 | -0.018 | -36.38
-2 | -0.141 | 0.00554 | -0.019 | -25.401
-1.5 | -0.078 | 0.00552 | -0.019 | -14.088
-1 | -0.015 | 0.00546 | -0.02 | -2.687
-0.5 | 0.049 | 0.00546 | -0.021 | 8.888
0 | 0.112 | 0.0055 | -0.022 | 20.329
0.5 | 0.175 | 0.00551 | -0.022 | 31.749
1 | 0.238 | 0.00555 | -0.023 | 42.952
1.5 | 0.3 | 0.00564 | -0.024 | 53.254
2 | 0.363 | 0.00572 | -0.025 | 63.558
2.5 | 0.426 | 0.00579 | -0.025 | 73.617
3 | 0.489 | 0.00594 | -0.026 | 82.349
3.5 | 0.551 | 0.0061 | -0.027 | 90.417
4 | 0.614 | 0.00652 | -0.027 | 94.164
4.5 | 0.676 | 0.00686 | -0.028 | 98.489
5 | 0.738 | 0.00718 | -0.029 | 102.761
5.5 | 0.799 | 0.00773 | -0.03 | 103.289
6 | 0.859 | 0.00842 | -0.03 | 101.997
6.5 | 0.91 | 0.00922 | -0.031 | 98.663
7 | 0.965 | 0.00978 | -0.031 | 98.6
7.5 | 1.019 | 0.0103 | -0.032 | 98.913
8 | 1.069 | 0.01155 | -0.032 | 92.51
8.5 | 1.12 | 0.01222 | -0.033 | 91.642
9 | 1.169 | 0.01302 | -0.033 | 89.779
9.5 | 1.216 | 0.01375 | -0.034 | 88.445
10 | 1.262 | 0.01457 | -0.034 | 86.667
10.5 | 1.306 | 0.01537 | -0.035 | 85.004
11 | 1.348 | 0.01629 | -0.035 | 82.736
11.5 | 1.385 | 0.0173 | -0.036 | 80.069
12 | 1.42 | 0.01833 | -0.036 | 77.481
12.5 | 1.452 | 0.01955 | -0.037 | 74.277
13 | 1.48 | 0.02077 | -0.037 | 71.285
13.5 | 1.505 | 0.02223 | -0.038 | 67.702
14 | 1.527 | 0.02371 | -0.038 | 64.395
14.5 | 1.544 | 0.02531 | -0.039 | 61.011
15 | 1.559 | 0.02709 | -0.039 | 57.538
15.5 | 1.569 | 0.02898 | -0.04 | 54.156
16 | 1.577 | 0.03087 | -0.04 | 51.075
16.5 | 1.58 | 0.03313 | -0.04 | 47.694
17 | 1.58 | 0.03532 | -0.041 | 44.741
17.5 | 1.574 | 0.03809 | -0.041 | 41.329
18 | 1.563 | 0.04108 | -0.041 | 38.053
18.5 | 1.548 | 0.04428 | -0.042 | 34.965
19 | 1.53 | 0.04783 | -0.042 | 31.995
19.5 | 1.509 | 0.05191 | -0.042 | 29.062
20 | 1.485 | 0.05573 | -0.042 | 26.654

## 100. Re 8M Mach 0.10 (2)
BIGFOIL.COM POLAR EXPORT
NACA63-120
NACA63-120 |  |  |  | Cl Max: | 1.5938 | at alpha= | 20 | deg
XFOIL ncrit=9 |  |  |  | L/D Max: | 115.859 | at alpha= | 4.5 | deg
Re: | 8000000 |  |  | Cd Min: | 0.06132 | at alpha= | 20 | deg
Mach: | 0.1 |  |  | Cl=0 at alpha= | -0.77508 | deg
|  |  |  | @ Cl=0.1, Cd= | 0.0045415
|  |  |  | @ Cl=0.4, Cd= | 0.0047769
|  |  |  | @ Cl=0.6, Cd= | 0.0052988
alpha (deg) | Cl | Cd | Cm | Cl/Cd
-20 | -1.5555 | 0.05575 | -0.0273 | -27.9013
-19.5 | -1.5476 | 0.05129 | -0.0277 | -30.1735
-19 | -1.5381 | 0.047 | -0.028 | -32.7255
-18.5 | -1.5287 | 0.0428 | -0.0282 | -35.7173
-18 | -1.5024 | 0.03861 | -0.0313 | -38.9122
-17.5 | -1.474 | 0.03514 | -0.0334 | -41.9465
-17 | -1.4014 | 0.03208 | -0.0431 | -43.6845
-16.5 | -1.384 | 0.02946 | -0.0419 | -46.979
-16 | -1.3699 | 0.02665 | -0.0405 | -51.4034
-15.5 | -1.3518 | 0.02426 | -0.0389 | -55.7214
-15 | -1.3292 | 0.02227 | -0.0373 | -59.6857
-14.5 | -1.3045 | 0.02045 | -0.0356 | -63.7897
-14 | -1.28 | 0.01872 | -0.0337 | -68.3761
-13.5 | -1.2565 | 0.01704 | -0.0314 | -73.7383
-13 | -1.2299 | 0.01563 | -0.029 | -78.6884
-12.5 | -1.2005 | 0.01445 | -0.0267 | -83.0796
-12 | -1.1729 | 0.01333 | -0.0239 | -87.9895
-11.5 | -1.148 | 0.01234 | -0.0202 | -93.0308
-11 | -1.1289 | 0.01164 | -0.0147 | -96.9845
-10.5 | -1.0893 | 0.01111 | -0.0125 | -98.0468
-10 | -1.0435 | 0.01063 | -0.0112 | -98.1656
-9.5 | -0.9957 | 0.01016 | -0.0103 | -98.002
-9 | -0.9453 | 0.00971 | -0.0097 | -97.3532
-8.5 | -0.8939 | 0.00927 | -0.0093 | -96.4293
-8 | -0.8426 | 0.00873 | -0.0089 | -96.5178
-7.5 | -0.7891 | 0.00828 | -0.0089 | -95.3019
-7 | -0.7343 | 0.00786 | -0.009 | -93.4224
-6.5 | -0.6784 | 0.00747 | -0.0093 | -90.8166
-6 | -0.622 | 0.00708 | -0.0098 | -87.8531
-5.5 | -0.5654 | 0.00666 | -0.0102 | -84.8949
-5 | -0.5081 | 0.00623 | -0.0108 | -81.557
-4.5 | -0.4513 | 0.00571 | -0.0114 | -79.0368
-4 | -0.3938 | 0.00515 | -0.0121 | -76.466
-3.5 | -0.3338 | 0.00493 | -0.0131 | -67.7079
-3 | -0.2728 | 0.00481 | -0.0141 | -56.7152
-2.5 | -0.2118 | 0.00473 | -0.0152 | -44.778
-2 | -0.1505 | 0.00464 | -0.0162 | -32.4353
-1.5 | -0.0892 | 0.00457 | -0.0173 | -19.5186
-1 | -0.0278 | 0.00454 | -0.0184 | -6.1233
-0.5 | 0.034 | 0.00454 | -0.0195 | 7.489
0 | 0.0953 | 0.00454 | -0.0206 | 20.9912
0.5 | 0.1569 | 0.00456 | -0.0217 | 34.4079
1 | 0.2182 | 0.00457 | -0.0228 | 47.7462
1.5 | 0.2797 | 0.00462 | -0.0239 | 60.5411
2 | 0.3408 | 0.00467 | -0.0249 | 72.9764
2.5 | 0.4017 | 0.00478 | -0.0259 | 84.0377
3 | 0.4623 | 0.00489 | -0.0269 | 94.5399
3.5 | 0.5228 | 0.00501 | -0.0278 | 104.3513
4 | 0.5826 | 0.0052 | -0.0286 | 112.0385
4.5 | 0.6407 | 0.00553 | -0.0293 | 115.859
5 | 0.6947 | 0.00622 | -0.0293 | 111.6881
5.5 | 0.7495 | 0.00676 | -0.0295 | 110.8728
6 | 0.8036 | 0.00732 | -0.0295 | 109.7814
6.5 | 0.8582 | 0.00776 | -0.0296 | 110.5928
7 | 0.9117 | 0.00825 | -0.0295 | 110.5091
7.5 | 0.9653 | 0.00866 | -0.0294 | 111.4665
8 | 1.0166 | 0.00918 | -0.0289 | 110.7407
8.5 | 1.0656 | 0.00974 | -0.0281 | 109.4045
9 | 1.1122 | 0.01035 | -0.0269 | 107.4589
9.5 | 1.1573 | 0.01091 | -0.0255 | 106.077
10 | 1.1995 | 0.01147 | -0.0236 | 104.5772
10.5 | 1.2276 | 0.01202 | -0.0191 | 102.1298
11 | 1.2506 | 0.01289 | -0.0144 | 97.0209
11.5 | 1.2794 | 0.01381 | -0.0112 | 92.643
12 | 1.3057 | 0.01502 | -0.0081 | 86.9308
12.5 | 1.3337 | 0.01631 | -0.0056 | 81.7719
13 | 1.361 | 0.01775 | -0.0032 | 76.6761
13.5 | 1.3839 | 0.01953 | -0.0008 | 70.8602
14 | 1.4083 | 0.02136 | 0.0013 | 65.9316
14.5 | 1.4319 | 0.02333 | 0.0031 | 61.3759
15 | 1.4527 | 0.02556 | 0.0049 | 56.8349
15.5 | 1.4701 | 0.02814 | 0.0066 | 52.2424
16 | 1.4896 | 0.03075 | 0.0078 | 48.4423
16.5 | 1.5083 | 0.03356 | 0.0088 | 44.9434
17 | 1.5225 | 0.03678 | 0.0098 | 41.3948
17.5 | 1.5366 | 0.04007 | 0.0104 | 38.3479
18 | 1.5491 | 0.04391 | 0.0106 | 35.279
18.5 | 1.564 | 0.04769 | 0.0105 | 32.7951
19 | 1.5766 | 0.0518 | 0.0102 | 30.4363
19.5 | 1.587 | 0.05629 | 0.0096 | 28.1933
20 | 1.5938 | 0.06132 | 0.0086 | 25.9915

## 101. Re 8M Mach 0.25 (1)
BIGFOIL.COM POLAR EXPORT
NACA63-120
NACA63-120 |  |  |  | Cl Max: | 1.496 | at alpha= | 14.5 | deg
JavaFoil+Calcfoil stall+Eppler ext transition |  |  |  | L/D Max: | 102.348 | at alpha= | 5 | deg
Re: | 8000000 |  |  | Cd Min: | 0.00553 | at alpha= | -1 | deg
Mach: | 0.25 |  |  | Cl=0 at alpha= | -0.88462 | deg
|  |  |  | @ Cl=0.1, Cd= | 0.00555
|  |  |  | @ Cl=0.4, Cd= | 0.0058257
|  |  |  | @ Cl=0.6, Cd= | 0.006455
alpha (deg) | Cl | Cd | Cm | Cl/Cd
-20 | -1.097 | 0.07849 | 0.006 | -13.978
-19.5 | -1.149 | 0.06889 | 0.005 | -16.678
-19 | -1.196 | 0.06064 | 0.005 | -19.725
-18.5 | -1.236 | 0.05517 | 0.004 | -22.396
-18 | -1.271 | 0.04966 | 0.004 | -25.597
-17.5 | -1.3 | 0.04544 | 0.003 | -28.602
-17 | -1.324 | 0.04121 | 0.003 | -32.122
-16.5 | -1.341 | 0.038 | 0.002 | -35.286
-16 | -1.352 | 0.03488 | 0.001 | -38.767
-15.5 | -1.358 | 0.03201 | 0.001 | -42.431
-15 | -1.358 | 0.02942 | 0 | -46.158
-14.5 | -1.352 | 0.02712 | -0.001 | -49.86
-14 | -1.341 | 0.02509 | -0.001 | -53.439
-13.5 | -1.324 | 0.02333 | -0.002 | -56.757
-13 | -1.3 | 0.02174 | -0.003 | -59.812
-12.5 | -1.272 | 0.02017 | -0.003 | -63.041
-12 | -1.239 | 0.01886 | -0.004 | -65.697
-11.5 | -1.203 | 0.01766 | -0.005 | -68.125
-11 | -1.164 | 0.01656 | -0.005 | -70.285
-10.5 | -1.121 | 0.01557 | -0.006 | -72.005
-10 | -1.077 | 0.01462 | -0.007 | -73.613
-9.5 | -1.029 | 0.01376 | -0.008 | -74.784
-9 | -0.979 | 0.01295 | -0.008 | -75.657
-8.5 | -0.928 | 0.01216 | -0.009 | -76.294
-8 | -0.874 | 0.01149 | -0.01 | -76.085
-7.5 | -0.821 | 0.01012 | -0.011 | -81.104
-7 | -0.764 | 0.0096 | -0.011 | -79.6
-6.5 | -0.706 | 0.00908 | -0.012 | -77.798
-6 | -0.648 | 0.00859 | -0.013 | -75.427
-5.5 | -0.59 | 0.00776 | -0.014 | -76.095
-5 | -0.531 | 0.00704 | -0.015 | -75.421
-4.5 | -0.467 | 0.00667 | -0.015 | -70.026
-4 | -0.403 | 0.00636 | -0.016 | -63.35
-3.5 | -0.338 | 0.00602 | -0.017 | -56.248
-3 | -0.274 | 0.0058 | -0.018 | -47.216
-2.5 | -0.209 | 0.00567 | -0.018 | -36.886
-2 | -0.145 | 0.00561 | -0.019 | -25.768
-1.5 | -0.08 | 0.00559 | -0.02 | -14.292
-1 | -0.015 | 0.00553 | -0.021 | -2.727
-0.5 | 0.05 | 0.00555 | -0.022 | 8.986
0 | 0.115 | 0.00555 | -0.022 | 20.701
0.5 | 0.18 | 0.0056 | -0.023 | 32.143
1 | 0.245 | 0.00563 | -0.024 | 43.451
1.5 | 0.309 | 0.00566 | -0.025 | 54.533
2 | 0.373 | 0.00578 | -0.025 | 64.591
2.5 | 0.438 | 0.00589 | -0.026 | 74.327
3 | 0.502 | 0.00602 | -0.027 | 83.479
3.5 | 0.566 | 0.0062 | -0.027 | 91.349
4 | 0.63 | 0.00668 | -0.028 | 94.344
4.5 | 0.694 | 0.00702 | -0.029 | 98.847
5 | 0.758 | 0.0074 | -0.03 | 102.348
5.5 | 0.82 | 0.00806 | -0.03 | 101.697
6 | 0.874 | 0.00898 | -0.031 | 97.321
6.5 | 0.929 | 0.00972 | -0.031 | 95.593
7 | 0.985 | 0.01032 | -0.032 | 95.491
7.5 | 1.04 | 0.01091 | -0.032 | 95.333
8 | 1.09 | 0.01229 | -0.033 | 88.71
8.5 | 1.141 | 0.01314 | -0.034 | 86.822
9 | 1.19 | 0.014 | -0.034 | 84.954
9.5 | 1.237 | 0.01482 | -0.035 | 83.456
10 | 1.281 | 0.01571 | -0.035 | 81.547
10.5 | 1.323 | 0.01669 | -0.036 | 79.248
11 | 1.361 | 0.01777 | -0.036 | 76.608
11.5 | 1.395 | 0.01891 | -0.037 | 73.773
12 | 1.424 | 0.0202 | -0.037 | 70.471
12.5 | 1.448 | 0.02164 | -0.038 | 66.93
13 | 1.468 | 0.02323 | -0.038 | 63.197
13.5 | 1.483 | 0.02492 | -0.039 | 59.504
14 | 1.492 | 0.02693 | -0.039 | 55.413
14.5 | 1.496 | 0.02895 | -0.04 | 51.67
15 | 1.495 | 0.03102 | -0.04 | 48.178
15.5 | 1.487 | 0.03353 | -0.04 | 44.344
16 | 1.473 | 0.03633 | -0.041 | 40.553
16.5 | 1.454 | 0.0391 | -0.041 | 37.191
17 | 1.428 | 0.043 | -0.041 | 33.202
17.5 | 1.392 | 0.04713 | -0.042 | 29.546
18 | 1.349 | 0.05188 | -0.042 | 26.001
18.5 | 1.298 | 0.05757 | -0.042 | 22.555
19 | 1.244 | 0.06319 | -0.042 | 19.685
19.5 | 1.183 | 0.0709 | -0.042 | 16.687

## 102. Re 8M Mach 0.25 (2)
BIGFOIL.COM POLAR EXPORT
NACA63-120
NACA63-120 |  |  |  | Cl Max: | 1.5476 | at alpha= | 20 | deg
XFOIL ncrit=9 |  |  |  | L/D Max: | 118.467 | at alpha= | 4.5 | deg
Re: | 8000000 |  |  | Cd Min: | 0.07861 | at alpha= | 20 | deg
Mach: | 0.25 |  |  | Cl=0 at alpha= | -0.77116 | deg
|  |  |  | @ Cl=0.1, Cd= | 0.0045807
|  |  |  | @ Cl=0.4, Cd= | 0.0047967
|  |  |  | @ Cl=0.6, Cd= | 0.0052751
alpha (deg) | Cl | Cd | Cm | Cl/Cd
-20 | -1.4931 | 0.07241 | -0.0331 | -20.6201
-19.5 | -1.4952 | 0.06642 | -0.034 | -22.5113
-19 | -1.4945 | 0.06083 | -0.0346 | -24.5685
-17.5 | -1.4347 | 0.04528 | -0.0431 | -31.6851
-17 | -1.3807 | 0.04067 | -0.051 | -33.9489
-16.5 | -1.3646 | 0.0373 | -0.0502 | -36.5845
-16 | -1.3461 | 0.03413 | -0.0494 | -39.4404
-15.5 | -1.3291 | 0.03098 | -0.0482 | -42.9019
-15 | -1.3108 | 0.02809 | -0.0468 | -46.6643
-14.5 | -1.2908 | 0.02548 | -0.0451 | -50.6593
-14 | -1.2684 | 0.02316 | -0.0432 | -54.7668
-13.5 | -1.2426 | 0.02117 | -0.0412 | -58.6963
-13 | -1.2202 | 0.01909 | -0.0388 | -63.9183
-12.5 | -1.194 | 0.01732 | -0.0363 | -68.9376
-12 | -1.1642 | 0.01583 | -0.0338 | -73.5439
-11.5 | -1.1355 | 0.01444 | -0.031 | -78.6357
-11 | -1.1066 | 0.01318 | -0.0279 | -83.9605
-10.5 | -1.0769 | 0.01218 | -0.0243 | -88.4154
-10 | -1.0608 | 0.01132 | -0.0179 | -93.7102
-9.5 | -1.0179 | 0.01079 | -0.0155 | -94.3373
-9 | -0.9705 | 0.01025 | -0.0138 | -94.6829
-8.5 | -0.9196 | 0.00976 | -0.0127 | -94.2213
-8 | -0.8683 | 0.0092 | -0.0117 | -94.3804
-7.5 | -0.8155 | 0.00861 | -0.0109 | -94.7154
-7 | -0.7598 | 0.00815 | -0.0107 | -93.227
-6.5 | -0.7022 | 0.00773 | -0.0107 | -90.8409
-6 | -0.6444 | 0.00731 | -0.0108 | -88.1532
-5.5 | -0.5857 | 0.00687 | -0.0111 | -85.2547
-5 | -0.5272 | 0.00637 | -0.0115 | -82.763
-4.5 | -0.4687 | 0.00579 | -0.0119 | -80.9499
-4 | -0.4094 | 0.00522 | -0.0125 | -78.4291
-3.5 | -0.347 | 0.00498 | -0.0135 | -69.6787
-3 | -0.2837 | 0.00486 | -0.0145 | -58.3745
-2.5 | -0.2203 | 0.00478 | -0.0155 | -46.0879
-2 | -0.1567 | 0.00467 | -0.0166 | -33.5546
-1.5 | -0.0932 | 0.00462 | -0.0177 | -20.1732
-1 | -0.0292 | 0.00458 | -0.0189 | -6.3755
-0.5 | 0.0346 | 0.00458 | -0.02 | 7.5546
0 | 0.0984 | 0.00458 | -0.0211 | 21.4847
0.5 | 0.1621 | 0.00461 | -0.0222 | 35.1627
1 | 0.2259 | 0.00461 | -0.0234 | 49.0022
1.5 | 0.2896 | 0.00467 | -0.0244 | 62.0128
2 | 0.3532 | 0.00473 | -0.0255 | 74.6723
2.5 | 0.4164 | 0.00482 | -0.0265 | 86.39
3 | 0.4793 | 0.00496 | -0.0274 | 96.6331
3.5 | 0.5421 | 0.00507 | -0.0284 | 106.9231
4 | 0.6042 | 0.00529 | -0.0291 | 114.2155
4.5 | 0.6646 | 0.00561 | -0.0297 | 118.467
5 | 0.7202 | 0.00632 | -0.0296 | 113.9557
5.5 | 0.7759 | 0.00695 | -0.0294 | 111.6403
6 | 0.8315 | 0.00752 | -0.0292 | 110.5718
6.5 | 0.8873 | 0.00802 | -0.0289 | 110.6359
7 | 0.9417 | 0.00855 | -0.0284 | 110.1404
7.5 | 0.9951 | 0.00907 | -0.0276 | 109.7133
8 | 1.0461 | 0.00963 | -0.0265 | 108.6293
8.5 | 1.0919 | 0.01033 | -0.0246 | 105.7018
9 | 1.1339 | 0.01103 | -0.022 | 102.8015
9.5 | 1.162 | 0.01165 | -0.0169 | 99.7425
10 | 1.1858 | 0.01259 | -0.0118 | 94.1859
10.5 | 1.2143 | 0.01368 | -0.0081 | 88.7646
11 | 1.2436 | 0.01496 | -0.0049 | 83.1283
11.5 | 1.272 | 0.01642 | -0.002 | 77.4665
12 | 1.2993 | 0.01809 | 0.0007 | 71.8242
12.5 | 1.3268 | 0.01987 | 0.0032 | 66.774
13 | 1.3493 | 0.02205 | 0.0057 | 61.1927
13.5 | 1.3731 | 0.02428 | 0.0079 | 56.5527
14 | 1.3963 | 0.02665 | 0.0098 | 52.394
14.5 | 1.4141 | 0.02956 | 0.0116 | 47.8383
15 | 1.4318 | 0.03268 | 0.0131 | 43.8127
15.5 | 1.4519 | 0.03578 | 0.0142 | 40.5785
16 | 1.4694 | 0.03923 | 0.0151 | 37.456
16.5 | 1.484 | 0.04306 | 0.0158 | 34.4635
17 | 1.4963 | 0.04723 | 0.0162 | 31.6811
17.5 | 1.5102 | 0.05115 | 0.0164 | 29.5249
18 | 1.5224 | 0.05578 | 0.0161 | 27.2929
18.5 | 1.5324 | 0.0608 | 0.0154 | 25.2039
19 | 1.5371 | 0.06655 | 0.0142 | 23.0969
19.5 | 1.5418 | 0.07256 | 0.0127 | 21.2486
20 | 1.5476 | 0.07861 | 0.0108 | 19.6871

## 103. Re 8M Mach 0.50 (1)
BIGFOIL.COM POLAR EXPORT
NACA63-120
NACA63-120 |  |  |  | Cl Max: | 1.275 | at alpha= | 10 | deg
JavaFoil+Calcfoil stall+Eppler ext transition |  |  |  | L/D Max: | 92.823 | at alpha= | 4.5 | deg
Re: | 8000000 |  |  | Cd Min: | 0.00583 | at alpha= | -1 | deg
Mach: | 0.5 |  |  | Cl=0 at alpha= | -0.88356 | deg
|  |  |  | @ Cl=0.1, Cd= | 0.0058544
|  |  |  | @ Cl=0.4, Cd= | 0.0060917
|  |  |  | @ Cl=0.6, Cd= | 0.0068011
alpha (deg) | Cl | Cd | Cm | Cl/Cd
-20 | -1.108 | 0.15369 | 0.005 | -7.21
-19.5 | -1.108 | 0.12782 | 0.005 | -8.669
-19 | -1.097 | 0.10777 | 0.005 | -10.181
-18.5 | -1.035 | 0.12612 | 0.004 | -8.206
-18 | -0.984 | 0.13564 | 0.003 | -7.257
-17.5 | -0.991 | 0.11194 | 0.003 | -8.851
-17 | -0.99 | 0.0861 | 0.003 | -11.496
-16.5 | -0.916 | 0.11058 | 0.002 | -8.28
-16 | -0.917 | 0.09137 | 0.001 | -10.031
-15.5 | -0.899 | 0.07845 | 0.001 | -11.455
-15 | -0.821 | 0.10347 | 0 | -7.938
-14.5 | -0.828 | 0.08066 | -0.001 | -10.268
-14 | -0.819 | 0.06251 | -0.001 | -13.109
-13.5 | -0.808 | 0.04764 | -0.002 | -16.966
-13 | -0.761 | 0.05693 | -0.003 | -13.364
-12.5 | -0.753 | 0.04073 | -0.003 | -18.5
-12 | -0.732 | 0.03336 | -0.004 | -21.935
-11.5 | -0.7 | 0.0323 | -0.005 | -21.671
-11 | -1.034 | 0.02645 | -0.006 | -39.104
-10.5 | -1.085 | 0.0232 | -0.007 | -46.792
-10 | -1.088 | 0.02105 | -0.008 | -51.695
-9.5 | -1.069 | 0.01926 | -0.008 | -55.488
-9 | -1.035 | 0.01774 | -0.009 | -58.373
-8.5 | -0.993 | 0.01641 | -0.01 | -60.49
-8 | -0.942 | 0.01519 | -0.011 | -62.036
-7.5 | -0.888 | 0.014 | -0.012 | -63.386
-7 | -0.83 | 0.01304 | -0.012 | -63.629
-6.5 | -0.771 | 0.01131 | -0.013 | -68.156
-6 | -0.708 | 0.01057 | -0.014 | -67.008
-5.5 | -0.644 | 0.0097 | -0.015 | -66.448
-5 | -0.579 | 0.00866 | -0.016 | -66.884
-4.5 | -0.513 | 0.00774 | -0.017 | -66.337
-4 | -0.446 | 0.00692 | -0.018 | -64.432
-3.5 | -0.378 | 0.0067 | -0.019 | -56.38
-3 | -0.306 | 0.00623 | -0.02 | -49.14
-2.5 | -0.234 | 0.00599 | -0.021 | -39.003
-2 | -0.162 | 0.00592 | -0.022 | -27.268
-1.5 | -0.089 | 0.00585 | -0.022 | -15.239
-1 | -0.017 | 0.00583 | -0.023 | -2.89
-0.5 | 0.056 | 0.00583 | -0.024 | 9.574
0 | 0.128 | 0.00587 | -0.025 | 21.88
0.5 | 0.201 | 0.00589 | -0.026 | 34.144
1 | 0.274 | 0.00593 | -0.027 | 46.174
1.5 | 0.345 | 0.006 | -0.027 | 57.493
2 | 0.417 | 0.00612 | -0.028 | 68.137
2.5 | 0.489 | 0.00623 | -0.029 | 78.474
3 | 0.561 | 0.00651 | -0.03 | 86.149
3.5 | 0.632 | 0.00704 | -0.031 | 89.778
4 | 0.703 | 0.00761 | -0.032 | 92.446
4.5 | 0.765 | 0.00824 | -0.032 | 92.823
5 | 0.83 | 0.00894 | -0.033 | 92.808
5.5 | 0.891 | 0.01029 | -0.033 | 86.608
6 | 0.952 | 0.01147 | -0.034 | 82.981
6.5 | 1.012 | 0.01239 | -0.034 | 81.672
7 | 1.07 | 0.01328 | -0.035 | 80.549
7.5 | 1.122 | 0.01535 | -0.036 | 73.098
8 | 1.17 | 0.01682 | -0.036 | 69.549
8.5 | 1.213 | 0.0181 | -0.037 | 66.998
9 | 1.248 | 0.0196 | -0.037 | 63.656
9.5 | 1.27 | 0.02126 | -0.038 | 59.744
10 | 1.275 | 0.02344 | -0.038 | 54.399
10.5 | 1.249 | 0.02615 | -0.039 | 47.751
11 | 1.145 | 0.02971 | -0.039 | 38.545
11.5 | 0.814 | 0.03636 | -0.039 | 22.387
12 | 0.848 | 0.03554 | -0.04 | 23.872
12.5 | 0.868 | 0.0434 | -0.04 | 20.005
13 | 0.881 | 0.05563 | -0.039 | 15.829
13.5 | 0.907 | 0.05735 | -0.039 | 15.823
14 | 0.946 | 0.05797 | -0.041 | 16.318
14.5 | 0.954 | 0.06825 | -0.039 | 13.978
15 | 1.008 | 0.06069 | -0.042 | 16.604

## 104. Re 8M Mach 0.50 (2)
BIGFOIL.COM POLAR EXPORT
NACA63-120
NACA63-120 |  |  |  | Cl Max: | 1.3302 | at alpha= | 15 | deg
XFOIL ncrit=9 |  |  |  | L/D Max: | 127.315 | at alpha= | 4.5 | deg
Re: | 8000000 |  |  | Cd Min: | 0.17285 | at alpha= | -20 | deg
Mach: | 0.5 |  |  | Cl=0 at alpha= | -0.75167 | deg
|  |  |  | @ Cl=0.1, Cd= | 0.0048184
|  |  |  | @ Cl=0.4, Cd= | 0.0049813
|  |  |  | @ Cl=0.6, Cd= | 0.00536
alpha (deg) | Cl | Cd | Cm | Cl/Cd
-20 | -0.9791 | 0.17285 | 0.0003 | -5.6644
-19 | -1.0096 | 0.14915 | -0.017 | -6.769
-18.5 | -1.0285 | 0.13714 | -0.0255 | -7.4996
-18 | -1.0489 | 0.12523 | -0.0338 | -8.3758
-17.5 | -1.0733 | 0.11313 | -0.042 | -9.4873
-17 | -1.0966 | 0.10169 | -0.0493 | -10.7838
-16.5 | -1.1206 | 0.09069 | -0.0558 | -12.3564
-16 | -1.1405 | 0.08065 | -0.061 | -14.1414
-15.5 | -1.1596 | 0.07133 | -0.0651 | -16.2568
-15 | -1.1706 | 0.06328 | -0.0676 | -18.4987
-14.5 | -1.1769 | 0.05605 | -0.069 | -20.9973
-14 | -1.1745 | 0.04995 | -0.0692 | -23.5135
-13.5 | -1.1669 | 0.04455 | -0.0687 | -26.193
-13 | -1.1511 | 0.04004 | -0.0674 | -28.7488
-12.5 | -1.1327 | 0.03594 | -0.0657 | -31.5164
-12 | -1.1114 | 0.03224 | -0.0637 | -34.4727
-11.5 | -1.0876 | 0.02892 | -0.0613 | -37.6072
-11 | -1.0611 | 0.02597 | -0.0586 | -40.8587
-10.5 | -1.0372 | 0.02312 | -0.0554 | -44.8616
-10 | -1.0078 | 0.02068 | -0.0522 | -48.7331
-9.5 | -0.9788 | 0.01837 | -0.0487 | -53.2825
-9 | -0.9462 | 0.01635 | -0.0452 | -57.8716
-8.5 | -0.9146 | 0.01444 | -0.0413 | -63.338
-8 | -0.8822 | 0.01273 | -0.0373 | -69.3009
-7.5 | -0.857 | 0.01108 | -0.032 | -77.3466
-7 | -0.8446 | 0.00985 | -0.0236 | -85.7462
-6.5 | -0.7953 | 0.00906 | -0.0201 | -87.7815
-6 | -0.7365 | 0.0084 | -0.018 | -87.6786
-5.5 | -0.6743 | 0.00779 | -0.0166 | -86.5597
-5 | -0.6111 | 0.0071 | -0.0156 | -86.0704
-4.5 | -0.5475 | 0.00631 | -0.0149 | -86.767
-4 | -0.4804 | 0.0056 | -0.0149 | -85.7857
-3.5 | -0.4081 | 0.00532 | -0.0155 | -76.7105
-3 | -0.3342 | 0.00511 | -0.0163 | -65.4012
-2.5 | -0.2601 | 0.005 | -0.0173 | -52.02
-2 | -0.1859 | 0.0049 | -0.0184 | -37.9388
-1.5 | -0.1113 | 0.00484 | -0.0196 | -22.9959
-1 | -0.0371 | 0.00484 | -0.0208 | -7.6653
-0.5 | 0.0376 | 0.00481 | -0.0221 | 7.817
0 | 0.1118 | 0.00482 | -0.0233 | 23.195
0.5 | 0.1863 | 0.00483 | -0.0245 | 38.5714
1 | 0.2604 | 0.00488 | -0.0257 | 53.3607
1.5 | 0.3351 | 0.00492 | -0.0269 | 68.1098
2 | 0.4092 | 0.00499 | -0.028 | 82.004
2.5 | 0.4834 | 0.0051 | -0.0289 | 94.7843
3 | 0.5567 | 0.00526 | -0.0297 | 105.8365
3.5 | 0.6303 | 0.00543 | -0.0304 | 116.0773
4 | 0.7032 | 0.00566 | -0.0308 | 124.2403
4.5 | 0.7728 | 0.00607 | -0.0306 | 127.3147
5 | 0.8328 | 0.00695 | -0.0291 | 119.8273
5.5 | 0.8883 | 0.00787 | -0.0268 | 112.8717
6 | 0.9416 | 0.00873 | -0.0239 | 107.858
6.5 | 0.9904 | 0.00952 | -0.0201 | 104.0336
7 | 1.0152 | 0.01042 | -0.0126 | 97.428
7.5 | 1.0403 | 0.0118 | -0.0064 | 88.161
8 | 1.0623 | 0.01378 | -0.001 | 77.09
8.5 | 1.0769 | 0.01642 | 0.0042 | 65.5847
9 | 1.0993 | 0.01899 | 0.0084 | 57.8884
9.5 | 1.1244 | 0.02161 | 0.012 | 52.0315
10 | 1.152 | 0.02426 | 0.0153 | 47.4856
10.5 | 1.1766 | 0.02724 | 0.0183 | 43.1938
11 | 1.2008 | 0.0305 | 0.021 | 39.3705
11.5 | 1.2258 | 0.0339 | 0.0233 | 36.1593
12 | 1.2486 | 0.03769 | 0.0253 | 33.1282
12.5 | 1.2681 | 0.0419 | 0.0271 | 30.2649
13 | 1.2891 | 0.04623 | 0.0284 | 27.8845
13.5 | 1.3073 | 0.05102 | 0.0294 | 25.6233
14 | 1.3219 | 0.05632 | 0.0299 | 23.4712
14.5 | 1.3277 | 0.06269 | 0.0296 | 21.1788
15 | 1.3302 | 0.06968 | 0.0286 | 19.0901
15.5 | 1.3245 | 0.07781 | 0.0264 | 17.0222
16 | 1.3104 | 0.08723 | 0.0228 | 15.0224
16.5 | 1.2909 | 0.09772 | 0.0179 | 13.2102
17 | 1.2687 | 0.10901 | 0.0118 | 11.6384
17.5 | 1.2483 | 0.1206 | 0.005 | 10.3507
18 | 1.2263 | 0.13272 | -0.0029 | 9.2398
18.5 | 1.2031 | 0.14538 | -0.0116 | 8.2756
19 | 1.1822 | 0.15803 | -0.0207 | 7.4809
19.5 | 1.1655 | 0.17045 | -0.0298 | 6.8378

## 105. Re 10M Mach 0.00 (1)
BIGFOIL.COM POLAR EXPORT
NACA63-120
NACA63-120 |  |  |  | Cl Max: | 1.601 | at alpha= | 17 | deg
JavaFoil+Calcfoil stall+Eppler ext transition |  |  |  | L/D Max: | 105.867 | at alpha= | 6.5 | deg
Re: | 10000000 |  |  | Cd Min: | 0.00538 | at alpha= | -0.5 | deg
Mach: | 0 |  |  | Cl=0 at alpha= | -0.88095 | deg
|  |  |  | @ Cl=0.1, Cd= | 0.0053965
|  |  |  | @ Cl=0.4, Cd= | 0.0057158
|  |  |  | @ Cl=0.6, Cd= | 0.0065339
alpha (deg) | Cl | Cd | Cm | Cl/Cd
-20 | -1.448 | 0.05015 | 0.006 | -28.88
-19.5 | -1.458 | 0.04672 | 0.005 | -31.218
-19 | -1.466 | 0.04299 | 0.005 | -34.103
-18.5 | -1.471 | 0.03971 | 0.004 | -37.043
-18 | -1.472 | 0.03703 | 0.004 | -39.761
-17.5 | -1.471 | 0.03425 | 0.003 | -42.959
-17 | -1.466 | 0.03201 | 0.003 | -45.803
-16.5 | -1.459 | 0.02965 | 0.002 | -49.193
-16 | -1.447 | 0.02771 | 0.001 | -52.215
-15.5 | -1.432 | 0.02576 | 0.001 | -55.601
-15 | -1.414 | 0.02395 | 0 | -59.05
-14.5 | -1.393 | 0.02231 | -0.001 | -62.45
-14 | -1.368 | 0.02083 | -0.001 | -65.707
-13.5 | -1.34 | 0.01944 | -0.002 | -68.936
-13 | -1.308 | 0.01835 | -0.003 | -71.248
-12.5 | -1.272 | 0.01723 | -0.003 | -73.829
-12 | -1.234 | 0.01619 | -0.004 | -76.201
-11.5 | -1.193 | 0.01525 | -0.005 | -78.254
-11 | -1.151 | 0.01438 | -0.005 | -80.012
-10.5 | -1.106 | 0.01358 | -0.006 | -81.429
-10 | -1.059 | 0.01283 | -0.007 | -82.56
-9.5 | -1.011 | 0.01214 | -0.007 | -83.265
-9 | -0.96 | 0.01148 | -0.008 | -83.687
-8.5 | -0.909 | 0.01086 | -0.009 | -83.685
-8 | -0.855 | 0.01029 | -0.01 | -83.096
-7.5 | -0.8 | 0.00981 | -0.01 | -81.637
-7 | -0.747 | 0.00879 | -0.011 | -84.905
-6.5 | -0.69 | 0.00758 | -0.012 | -91.104
-6 | -0.637 | 0.00786 | -0.013 | -80.937
-5.5 | -0.576 | 0.00745 | -0.013 | -77.223
-5 | -0.514 | 0.00698 | -0.014 | -73.636
-4.5 | -0.452 | 0.00651 | -0.015 | -69.499
-4 | -0.39 | 0.00627 | -0.016 | -62.216
-3.5 | -0.328 | 0.00603 | -0.016 | -54.388
-3 | -0.265 | 0.00582 | -0.017 | -45.587
-2.5 | -0.203 | 0.00563 | -0.018 | -36.038
-2 | -0.14 | 0.00548 | -0.019 | -25.557
-1.5 | -0.077 | 0.00546 | -0.019 | -14.156
-1 | -0.015 | 0.00542 | -0.02 | -2.694
-0.5 | 0.048 | 0.00538 | -0.021 | 8.985
0 | 0.111 | 0.0054 | -0.022 | 20.585
0.5 | 0.174 | 0.00543 | -0.022 | 32.062
1 | 0.237 | 0.00549 | -0.023 | 43.215
1.5 | 0.299 | 0.00554 | -0.024 | 53.971
2 | 0.362 | 0.00563 | -0.024 | 64.188
2.5 | 0.424 | 0.00577 | -0.025 | 73.501
3 | 0.486 | 0.00601 | -0.026 | 80.911
3.5 | 0.549 | 0.00632 | -0.027 | 86.76
4 | 0.611 | 0.00658 | -0.027 | 92.78
4.5 | 0.673 | 0.00686 | -0.028 | 98.052
5 | 0.734 | 0.0073 | -0.029 | 100.563
5.5 | 0.795 | 0.00788 | -0.029 | 100.839
6 | 0.855 | 0.00849 | -0.03 | 100.73
6.5 | 0.91 | 0.00859 | -0.031 | 105.867
7 | 0.963 | 0.00944 | -0.031 | 102.027
7.5 | 1.017 | 0.00988 | -0.032 | 102.919
8 | 1.067 | 0.01103 | -0.032 | 96.739
8.5 | 1.118 | 0.01176 | -0.033 | 95.033
9 | 1.167 | 0.01234 | -0.033 | 94.565
9.5 | 1.215 | 0.013 | -0.034 | 93.469
10 | 1.261 | 0.01375 | -0.034 | 91.72
10.5 | 1.306 | 0.01451 | -0.035 | 89.989
11 | 1.348 | 0.01536 | -0.035 | 87.769
11.5 | 1.386 | 0.01624 | -0.036 | 85.37
12 | 1.422 | 0.01727 | -0.036 | 82.315
12.5 | 1.454 | 0.01839 | -0.037 | 79.045
13 | 1.483 | 0.01954 | -0.037 | 75.914
13.5 | 1.51 | 0.02089 | -0.038 | 72.266
14 | 1.533 | 0.02226 | -0.038 | 68.855
14.5 | 1.553 | 0.02375 | -0.039 | 65.373
15 | 1.569 | 0.0254 | -0.039 | 61.774
15.5 | 1.582 | 0.027 | -0.04 | 58.603
16 | 1.592 | 0.0289 | -0.04 | 55.075
16.5 | 1.598 | 0.03098 | -0.04 | 51.568
17 | 1.601 | 0.03302 | -0.041 | 48.491
17.5 | 1.598 | 0.03556 | -0.041 | 44.945
18 | 1.591 | 0.03827 | -0.041 | 41.57
18.5 | 1.58 | 0.0412 | -0.042 | 38.355
19 | 1.566 | 0.04455 | -0.042 | 35.147
19.5 | 1.55 | 0.04768 | -0.042 | 32.508
20 | 1.531 | 0.05109 | -0.043 | 29.968

## 106. Re 10M Mach 0.00 (2)
BIGFOIL.COM POLAR EXPORT
NACA63-120
NACA63-120 |  |  |  | Cl Max: | 1.6281 | at alpha= | 20 | deg
XFOIL ncrit=9 |  |  |  | L/D Max: | 114.128 | at alpha= | 7.5 | deg
Re: | 10000000 |  |  | Cd Min: | 0.05529 | at alpha= | 20 | deg
Mach: | 0 |  |  | Cl=0 at alpha= | -0.77833 | deg
|  |  |  | @ Cl=0.1, Cd= | 0.00441
|  |  |  | @ Cl=0.4, Cd= | 0.0046714
|  |  |  | @ Cl=0.6, Cd= | 0.0053642
alpha (deg) | Cl | Cd | Cm | Cl/Cd
-20 | -1.6037 | 0.04958 | -0.0251 | -32.3457
-19.5 | -1.5928 | 0.04553 | -0.0254 | -34.9835
-19 | -1.5792 | 0.04186 | -0.0255 | -37.7258
-18.5 | -1.5387 | 0.03793 | -0.0308 | -40.5668
-18 | -1.5088 | 0.03421 | -0.034 | -44.1041
-17.5 | -1.4521 | 0.03102 | -0.0414 | -46.8117
-17 | -1.4345 | 0.02852 | -0.0402 | -50.298
-16.5 | -1.4141 | 0.02624 | -0.0391 | -53.891
-16 | -1.3947 | 0.024 | -0.0376 | -58.1125
-15 | -1.3536 | 0.01996 | -0.034 | -67.8156
-14.5 | -1.3295 | 0.01828 | -0.0321 | -72.7298
-14 | -1.3023 | 0.01685 | -0.0302 | -77.2878
-13.5 | -1.2755 | 0.0155 | -0.028 | -82.2903
-13 | -1.2504 | 0.01418 | -0.0253 | -88.1805
-12.5 | -1.2224 | 0.01314 | -0.0225 | -93.0289
-12 | -1.1948 | 0.01227 | -0.0193 | -97.3757
-11.5 | -1.1782 | 0.01155 | -0.0135 | -102.0087
-11 | -1.1394 | 0.01103 | -0.0113 | -103.3001
-10.5 | -1.0934 | 0.01058 | -0.0102 | -103.3459
-10 | -1.0463 | 0.01012 | -0.0092 | -103.3893
-9.5 | -0.9958 | 0.00972 | -0.0088 | -102.4486
-9 | -0.9443 | 0.00934 | -0.0085 | -101.1028
-8.5 | -0.892 | 0.00893 | -0.0084 | -99.888
-8 | -0.8395 | 0.00847 | -0.0083 | -99.1145
-7.5 | -0.7861 | 0.00802 | -0.0083 | -98.0175
-7 | -0.7309 | 0.00765 | -0.0086 | -95.5425
-6.5 | -0.6751 | 0.00727 | -0.009 | -92.8611
-6 | -0.6181 | 0.00696 | -0.0095 | -88.8075
-5.5 | -0.5613 | 0.00658 | -0.0101 | -85.304
-5 | -0.504 | 0.00621 | -0.0107 | -81.1594
-4.5 | -0.4467 | 0.00577 | -0.0114 | -77.4177
-3.5 | -0.331 | 0.00485 | -0.013 | -68.2474
-3 | -0.2707 | 0.00472 | -0.0141 | -57.3517
-2.5 | -0.2099 | 0.00461 | -0.0151 | -45.5315
-2 | -0.149 | 0.00453 | -0.0162 | -32.8918
-1.5 | -0.0881 | 0.00447 | -0.0173 | -19.7092
-1 | -0.027 | 0.0044 | -0.0184 | -6.1364
-0.5 | 0.0339 | 0.00439 | -0.0195 | 7.7221
0 | 0.0952 | 0.00441 | -0.0206 | 21.5873
0.5 | 0.1563 | 0.00441 | -0.0217 | 35.4422
1 | 0.2175 | 0.00444 | -0.0228 | 48.9865
1.5 | 0.2784 | 0.00446 | -0.0239 | 62.4215
2 | 0.339 | 0.00457 | -0.0249 | 74.1794
2.5 | 0.3993 | 0.00467 | -0.0259 | 85.5032
3 | 0.4596 | 0.00479 | -0.0269 | 95.9499
3.5 | 0.5195 | 0.00494 | -0.0278 | 105.1619
4 | 0.5785 | 0.00516 | -0.0286 | 112.1124
4.5 | 0.6343 | 0.00569 | -0.029 | 111.4763
5 | 0.6888 | 0.00628 | -0.0292 | 109.6815
5.5 | 0.7441 | 0.00676 | -0.0295 | 110.074
6 | 0.7994 | 0.00718 | -0.0298 | 111.337
6.5 | 0.8541 | 0.00761 | -0.0299 | 112.2339
7 | 0.9084 | 0.00801 | -0.03 | 113.4082
7.5 | 0.9621 | 0.00843 | -0.03 | 114.1281
8 | 1.014 | 0.0089 | -0.0298 | 113.9326
8.5 | 1.0637 | 0.00944 | -0.0292 | 112.6801
9 | 1.112 | 0.00997 | -0.0283 | 111.5346
9.5 | 1.16 | 0.01045 | -0.0275 | 111.0048
10 | 1.2056 | 0.01094 | -0.0262 | 110.2011
10.5 | 1.2477 | 0.01146 | -0.0244 | 108.8743
11 | 1.2752 | 0.01197 | -0.0199 | 106.533
11.5 | 1.2985 | 0.01279 | -0.0154 | 101.5246
12 | 1.326 | 0.01374 | -0.0121 | 96.5066
12.5 | 1.3545 | 0.01481 | -0.0094 | 91.4585
13 | 1.3807 | 0.01612 | -0.0067 | 85.6514
13.5 | 1.4061 | 0.0176 | -0.0042 | 79.892
14 | 1.4327 | 0.01912 | -0.0022 | 74.932
14.5 | 1.4556 | 0.02096 | -0.0001 | 69.4466
15 | 1.4753 | 0.0231 | 0.002 | 63.8658
15.5 | 1.4968 | 0.02522 | 0.0037 | 59.3497
16 | 1.5172 | 0.02753 | 0.0051 | 55.1108
16.5 | 1.5362 | 0.03008 | 0.0064 | 51.0705
17 | 1.5506 | 0.03312 | 0.0075 | 46.8176
17.5 | 1.5665 | 0.03609 | 0.0084 | 43.4054
19 | 1.6103 | 0.04642 | 0.0092 | 34.6898
19.5 | 1.6207 | 0.05062 | 0.0089 | 32.017
20 | 1.6281 | 0.05529 | 0.0083 | 29.4466

## 107. Re 10M Mach 0.10 (1)
BIGFOIL.COM POLAR EXPORT
NACA63-120
NACA63-120 |  |  |  | Cl Max: | 1.583 | at alpha= | 16.5 | deg
JavaFoil+Calcfoil stall+Eppler ext transition |  |  |  | L/D Max: | 104.952 | at alpha= | 6.5 | deg
Re: | 10000000 |  |  | Cd Min: | 0.00541 | at alpha= | -0.5 | deg
Mach: | 0.1 |  |  | Cl=0 at alpha= | -0.88281 | deg
|  |  |  | @ Cl=0.1, Cd= | 0.0054424
|  |  |  | @ Cl=0.4, Cd= | 0.0057122
|  |  |  | @ Cl=0.6, Cd= | 0.0065244
alpha (deg) | Cl | Cd | Cm | Cl/Cd
-20 | -1.413 | 0.05219 | 0.006 | -27.075
-19.5 | -1.427 | 0.04845 | 0.005 | -29.444
-19 | -1.438 | 0.04457 | 0.005 | -32.276
-18.5 | -1.447 | 0.04102 | 0.004 | -35.28
-18 | -1.452 | 0.03819 | 0.004 | -38.009
-17.5 | -1.453 | 0.03564 | 0.003 | -40.772
-17 | -1.452 | 0.03291 | 0.003 | -44.105
-16.5 | -1.446 | 0.03068 | 0.002 | -47.141
-16 | -1.437 | 0.02856 | 0.001 | -50.325
-15.5 | -1.425 | 0.02634 | 0.001 | -54.106
-15 | -1.409 | 0.02448 | 0 | -57.574
-14.5 | -1.39 | 0.02278 | -0.001 | -60.997
-14 | -1.366 | 0.02125 | -0.001 | -64.309
-13.5 | -1.34 | 0.01994 | -0.002 | -67.176
-13 | -1.308 | 0.01868 | -0.003 | -70.012
-12.5 | -1.273 | 0.01753 | -0.003 | -72.645
-12 | -1.236 | 0.01646 | -0.004 | -75.078
-11.5 | -1.196 | 0.01548 | -0.005 | -77.257
-11 | -1.153 | 0.01459 | -0.005 | -79.034
-10.5 | -1.109 | 0.01377 | -0.006 | -80.498
-10 | -1.062 | 0.013 | -0.007 | -81.712
-9.5 | -1.014 | 0.01227 | -0.007 | -82.662
-9 | -0.964 | 0.01164 | -0.008 | -82.82
-8.5 | -0.912 | 0.01098 | -0.009 | -83.045
-8 | -0.858 | 0.0104 | -0.01 | -82.528
-7.5 | -0.804 | 0.0099 | -0.01 | -81.158
-7 | -0.75 | 0.00887 | -0.011 | -84.522
-6.5 | -0.693 | 0.00846 | -0.012 | -81.943
-6 | -0.64 | 0.00796 | -0.013 | -80.325
-5.5 | -0.578 | 0.00749 | -0.014 | -77.237
-5 | -0.517 | 0.007 | -0.014 | -73.778
-4.5 | -0.455 | 0.00657 | -0.015 | -69.197
-4 | -0.392 | 0.00628 | -0.016 | -62.404
-3.5 | -0.33 | 0.00602 | -0.017 | -54.722
-3 | -0.267 | 0.00589 | -0.017 | -45.294
-2.5 | -0.204 | 0.00562 | -0.018 | -36.254
-2 | -0.141 | 0.00547 | -0.019 | -25.714
-1.5 | -0.078 | 0.00546 | -0.019 | -14.239
-1 | -0.015 | 0.00545 | -0.02 | -2.691
-0.5 | 0.049 | 0.00541 | -0.021 | 8.974
0 | 0.112 | 0.00545 | -0.022 | 20.524
0.5 | 0.175 | 0.00546 | -0.022 | 32.038
1 | 0.238 | 0.00552 | -0.023 | 43.127
1.5 | 0.3 | 0.00557 | -0.024 | 53.929
2 | 0.363 | 0.00563 | -0.025 | 64.56
2.5 | 0.426 | 0.00577 | -0.025 | 73.91
3 | 0.489 | 0.00605 | -0.026 | 80.83
3.5 | 0.551 | 0.00633 | -0.027 | 87.175
4 | 0.614 | 0.00658 | -0.027 | 93.23
4.5 | 0.676 | 0.00692 | -0.028 | 97.729
5 | 0.738 | 0.00738 | -0.029 | 99.9
5.5 | 0.799 | 0.00791 | -0.03 | 101.014
6 | 0.859 | 0.00852 | -0.03 | 100.829
6.5 | 0.912 | 0.00869 | -0.031 | 104.952
7 | 0.967 | 0.00953 | -0.031 | 101.424
7.5 | 1.021 | 0.00999 | -0.032 | 102.171
8 | 1.071 | 0.01115 | -0.032 | 96.079
8.5 | 1.122 | 0.01189 | -0.033 | 94.358
9 | 1.171 | 0.01252 | -0.033 | 93.554
9.5 | 1.219 | 0.01317 | -0.034 | 92.569
10 | 1.265 | 0.01394 | -0.034 | 90.729
10.5 | 1.309 | 0.01471 | -0.035 | 88.971
11 | 1.351 | 0.01559 | -0.036 | 86.627
11.5 | 1.388 | 0.01656 | -0.036 | 83.86
12 | 1.423 | 0.01755 | -0.037 | 81.108
12.5 | 1.455 | 0.01872 | -0.037 | 77.71
13 | 1.483 | 0.01991 | -0.038 | 74.5
13.5 | 1.508 | 0.0213 | -0.038 | 70.805
14 | 1.53 | 0.02272 | -0.038 | 67.324
14.5 | 1.547 | 0.02426 | -0.039 | 63.78
15 | 1.562 | 0.02596 | -0.039 | 60.154
15.5 | 1.572 | 0.02781 | -0.04 | 56.543
16 | 1.58 | 0.02962 | -0.04 | 53.341
16.5 | 1.583 | 0.0318 | -0.04 | 49.781
17 | 1.583 | 0.03427 | -0.041 | 46.188
17.5 | 1.576 | 0.03688 | -0.041 | 42.747
18 | 1.566 | 0.03946 | -0.042 | 39.683
18.5 | 1.551 | 0.04255 | -0.042 | 36.458
19 | 1.533 | 0.04614 | -0.042 | 33.221
19.5 | 1.512 | 0.04977 | -0.042 | 30.378
20 | 1.489 | 0.05347 | -0.043 | 27.848

## 108. Re 10M Mach 0.10 (2)
BIGFOIL.COM POLAR EXPORT
NACA63-120
NACA63-120 |  |  |  | Cl Max: | 1.6194 | at alpha= | 20 | deg
XFOIL ncrit=9 |  |  |  | L/D Max: | 114.151 | at alpha= | 7.5 | deg
Re: | 10000000 |  |  | Cd Min: | 0.05838 | at alpha= | 20 | deg
Mach: | 0.1 |  |  | Cl=0 at alpha= | -0.77769 | deg
|  |  |  | @ Cl=0.1, Cd= | 0.00442
|  |  |  | @ Cl=0.4, Cd= | 0.0046764
|  |  |  | @ Cl=0.6, Cd= | 0.0053357
alpha (deg) | Cl | Cd | Cm | Cl/Cd
-20 | -1.5943 | 0.05251 | -0.0264 | -30.3618
-19.5 | -1.5851 | 0.0482 | -0.0268 | -32.8859
-19 | -1.5732 | 0.04423 | -0.027 | -35.5686
-18.5 | -1.5317 | 0.04018 | -0.0324 | -38.121
-18 | -1.5024 | 0.03625 | -0.0356 | -41.4455
-17.5 | -1.447 | 0.03269 | -0.0432 | -44.2643
-17 | -1.4303 | 0.03 | -0.0421 | -47.6767
-16.5 | -1.4105 | 0.02755 | -0.041 | -51.1978
-16 | -1.3901 | 0.02524 | -0.0396 | -55.0753
-15.5 | -1.3724 | 0.02289 | -0.0379 | -59.9563
-15 | -1.3517 | 0.02083 | -0.036 | -64.892
-14.5 | -1.3273 | 0.01908 | -0.0341 | -69.565
-14 | -1.3011 | 0.01751 | -0.0322 | -74.3061
-13.5 | -1.274 | 0.0161 | -0.03 | -79.1304
-13 | -1.2487 | 0.01469 | -0.0274 | -85.0034
-12.5 | -1.2208 | 0.01354 | -0.0247 | -90.1625
-12 | -1.1922 | 0.01259 | -0.0217 | -94.6942
-11.5 | -1.1695 | 0.01173 | -0.0172 | -99.7016
-11 | -1.1431 | 0.01117 | -0.0127 | -102.3366
-10.5 | -1.0983 | 0.0107 | -0.0112 | -102.6449
-10 | -1.0516 | 0.01022 | -0.0101 | -102.8963
-9.5 | -1.0012 | 0.00982 | -0.0095 | -101.9552
-9 | -0.9498 | 0.00942 | -0.0091 | -100.828
-8.5 | -0.8972 | 0.00901 | -0.0089 | -99.5782
-7.5 | -0.791 | 0.00809 | -0.0087 | -97.775
-7 | -0.7357 | 0.00769 | -0.0089 | -95.6697
-6.5 | -0.6795 | 0.00731 | -0.0092 | -92.9549
-6 | -0.6222 | 0.007 | -0.0097 | -88.8857
-5.5 | -0.565 | 0.00662 | -0.0102 | -85.3474
-5 | -0.5074 | 0.00624 | -0.0109 | -81.3141
-4.5 | -0.4498 | 0.00579 | -0.0115 | -77.6857
-3.5 | -0.3333 | 0.00486 | -0.0131 | -68.5802
-3 | -0.2726 | 0.00473 | -0.0141 | -57.6321
-2.5 | -0.2114 | 0.00462 | -0.0152 | -45.7576
-2 | -0.1502 | 0.00454 | -0.0163 | -33.0837
-1.5 | -0.0888 | 0.00447 | -0.0174 | -19.8658
-1 | -0.0273 | 0.0044 | -0.0185 | -6.2045
-0.5 | 0.0341 | 0.0044 | -0.0196 | 7.75
0 | 0.0958 | 0.00442 | -0.0207 | 21.6742
0.5 | 0.1573 | 0.00442 | -0.0218 | 35.5882
1 | 0.2188 | 0.00445 | -0.0229 | 49.1685
1.5 | 0.2802 | 0.00447 | -0.024 | 62.6846
2 | 0.3413 | 0.00457 | -0.025 | 74.6827
2.5 | 0.402 | 0.00468 | -0.026 | 85.8974
3 | 0.4627 | 0.00479 | -0.027 | 96.5971
3.5 | 0.523 | 0.00495 | -0.0279 | 105.6566
4 | 0.5824 | 0.00517 | -0.0287 | 112.6499
4.5 | 0.6387 | 0.0057 | -0.0291 | 112.0526
5 | 0.6934 | 0.0063 | -0.0292 | 110.0635
5.5 | 0.7489 | 0.00679 | -0.0295 | 110.2946
6 | 0.8045 | 0.00721 | -0.0297 | 111.5811
6.5 | 0.8595 | 0.00765 | -0.0298 | 112.3529
7 | 0.9139 | 0.00807 | -0.0299 | 113.2466
7.5 | 0.968 | 0.00848 | -0.0298 | 114.1509
8 | 1.0199 | 0.00896 | -0.0294 | 113.8281
8.5 | 1.0695 | 0.00953 | -0.0287 | 112.2246
9 | 1.1177 | 0.01006 | -0.0277 | 111.1034
9.5 | 1.1653 | 0.01056 | -0.0267 | 110.3504
10 | 1.2102 | 0.01106 | -0.0252 | 109.4213
10.5 | 1.2477 | 0.0116 | -0.0224 | 107.5603
11 | 1.2716 | 0.01222 | -0.0173 | 104.0589
11.5 | 1.2964 | 0.01314 | -0.0132 | 98.6606
12 | 1.3251 | 0.01415 | -0.0102 | 93.6466
12.5 | 1.3535 | 0.01532 | -0.0075 | 88.3486
13 | 1.379 | 0.01676 | -0.0048 | 82.2792
13.5 | 1.4053 | 0.01828 | -0.0024 | 76.8764
14 | 1.4307 | 0.01998 | -0.0003 | 71.6066
14.5 | 1.4528 | 0.02195 | 0.0018 | 66.1868
15 | 1.4735 | 0.02412 | 0.0038 | 61.0904
15.5 | 1.4946 | 0.02638 | 0.0054 | 56.6566
16 | 1.5135 | 0.02892 | 0.0069 | 52.334
16.5 | 1.5313 | 0.03172 | 0.0081 | 48.2755
17 | 1.5451 | 0.03495 | 0.0092 | 44.2089
17.5 | 1.5619 | 0.03801 | 0.0099 | 41.0918
18 | 1.5776 | 0.04116 | 0.0105 | 38.3285
18.5 | 1.5921 | 0.04485 | 0.0106 | 35.4983
19 | 1.6019 | 0.04913 | 0.0104 | 32.6053
19.5 | 1.6112 | 0.0536 | 0.01 | 30.0597
20 | 1.6194 | 0.05838 | 0.0092 | 27.739

## 109. Re 10M Mach 0.25 (1)
BIGFOIL.COM POLAR EXPORT
NACA63-120
NACA63-120 |  |  |  | Cl Max: | 1.499 | at alpha= | 14.5 | deg
JavaFoil+Calcfoil stall+Eppler ext transition |  |  |  | L/D Max: | 105.531 | at alpha= | 6 | deg
Re: | 10000000 |  |  | Cd Min: | 0.00547 | at alpha= | -0.5 | deg
Mach: | 0.25 |  |  | Cl=0 at alpha= | -0.88462 | deg
|  |  |  | @ Cl=0.1, Cd= | 0.0054854
|  |  |  | @ Cl=0.4, Cd= | 0.0057606
|  |  |  | @ Cl=0.6, Cd= | 0.0066088
alpha (deg) | Cl | Cd | Cm | Cl/Cd
-20 | -1.1 | 0.07596 | 0.006 | -14.476
-19.5 | -1.151 | 0.0665 | 0.005 | -17.314
-19 | -1.198 | 0.05901 | 0.005 | -20.301
-18.5 | -1.24 | 0.05241 | 0.004 | -23.653
-18 | -1.274 | 0.0477 | 0.004 | -26.704
-17.5 | -1.303 | 0.04328 | 0.003 | -30.111
-17 | -1.326 | 0.03977 | 0.003 | -33.345
-16.5 | -1.344 | 0.03623 | 0.002 | -37.094
-16 | -1.355 | 0.03346 | 0.001 | -40.499
-15.5 | -1.361 | 0.0307 | 0.001 | -44.335
-15 | -1.361 | 0.02824 | 0 | -48.192
-14.5 | -1.355 | 0.02605 | -0.001 | -52.003
-14 | -1.344 | 0.02405 | -0.001 | -55.854
-13.5 | -1.327 | 0.02221 | -0.002 | -59.736
-13 | -1.303 | 0.02062 | -0.003 | -63.177
-12.5 | -1.274 | 0.01937 | -0.003 | -65.775
-12 | -1.241 | 0.01808 | -0.004 | -68.657
-11.5 | -1.205 | 0.01693 | -0.005 | -71.193
-11 | -1.166 | 0.01588 | -0.005 | -73.458
-10.5 | -1.124 | 0.01494 | -0.006 | -75.224
-10 | -1.079 | 0.014 | -0.007 | -77.054
-9.5 | -1.031 | 0.01323 | -0.008 | -77.943
-9 | -0.982 | 0.01244 | -0.008 | -78.884
-8.5 | -0.93 | 0.01173 | -0.009 | -79.268
-8 | -0.876 | 0.01103 | -0.01 | -79.43
-7.5 | -0.82 | 0.01045 | -0.011 | -78.517
-7 | -0.766 | 0.00931 | -0.011 | -82.218
-6.5 | -0.708 | 0.00885 | -0.012 | -79.988
-6 | -0.649 | 0.0084 | -0.013 | -77.236
-5.5 | -0.594 | 0.00779 | -0.014 | -76.213
-5 | -0.531 | 0.00727 | -0.015 | -72.986
-4.5 | -0.467 | 0.00671 | -0.015 | -69.632
-4 | -0.403 | 0.00638 | -0.016 | -63.115
-3.5 | -0.338 | 0.00613 | -0.017 | -55.183
-3 | -0.274 | 0.00596 | -0.018 | -45.963
-2.5 | -0.209 | 0.00569 | -0.018 | -36.775
-2 | -0.145 | 0.00557 | -0.019 | -25.981
-1.5 | -0.08 | 0.00552 | -0.02 | -14.465
-1 | -0.015 | 0.00552 | -0.021 | -2.73
-0.5 | 0.05 | 0.00547 | -0.022 | 9.13
0 | 0.115 | 0.00549 | -0.022 | 20.929
0.5 | 0.18 | 0.00551 | -0.023 | 32.645
1 | 0.245 | 0.00557 | -0.024 | 43.954
1.5 | 0.309 | 0.00562 | -0.025 | 54.886
2 | 0.373 | 0.00569 | -0.025 | 65.601
2.5 | 0.438 | 0.00586 | -0.026 | 74.657
3 | 0.502 | 0.00619 | -0.027 | 81.132
3.5 | 0.566 | 0.00646 | -0.027 | 87.643
4 | 0.63 | 0.00674 | -0.028 | 93.51
4.5 | 0.694 | 0.00707 | -0.029 | 98.135
5 | 0.758 | 0.00765 | -0.03 | 99.014
5.5 | 0.82 | 0.00824 | -0.03 | 99.519
6 | 0.874 | 0.00829 | -0.031 | 105.531
6.5 | 0.931 | 0.00952 | -0.031 | 97.764
7 | 0.987 | 0.01002 | -0.032 | 98.459
7.5 | 1.042 | 0.01055 | -0.033 | 98.728
8 | 1.092 | 0.01188 | -0.033 | 91.917
8.5 | 1.143 | 0.01269 | -0.034 | 90.042
9 | 1.192 | 0.01345 | -0.034 | 88.65
9.5 | 1.239 | 0.01422 | -0.035 | 87.112
10 | 1.284 | 0.01509 | -0.035 | 85.06
10.5 | 1.325 | 0.01599 | -0.036 | 82.861
11 | 1.364 | 0.01704 | -0.036 | 80.079
11.5 | 1.398 | 0.01817 | -0.037 | 76.923
12 | 1.426 | 0.01944 | -0.037 | 73.37
12.5 | 1.451 | 0.02075 | -0.038 | 69.922
13 | 1.471 | 0.0223 | -0.038 | 65.968
13.5 | 1.486 | 0.02391 | -0.039 | 62.154
14 | 1.495 | 0.02568 | -0.039 | 58.218
14.5 | 1.499 | 0.02765 | -0.04 | 54.218
15 | 1.497 | 0.02981 | -0.04 | 50.23
15.5 | 1.49 | 0.03218 | -0.04 | 46.287
16 | 1.477 | 0.03466 | -0.041 | 42.6
16.5 | 1.457 | 0.03767 | -0.041 | 38.673
17 | 1.43 | 0.04143 | -0.041 | 34.524
17.5 | 1.395 | 0.04543 | -0.042 | 30.707
18 | 1.351 | 0.05011 | -0.042 | 26.961
18.5 | 1.302 | 0.05475 | -0.042 | 23.784
19 | 1.247 | 0.06097 | -0.042 | 20.449
19.5 | 1.187 | 0.06719 | -0.042 | 17.668

## 110. Re 10M Mach 0.25 (2)
BIGFOIL.COM POLAR EXPORT
NACA63-120
NACA63-120 |  |  |  | Cl Max: | 1.577 | at alpha= | 20 | deg
XFOIL ncrit=9 |  |  |  | L/D Max: | 115.286 | at alpha= | 4 | deg
Re: | 10000000 |  |  | Cd Min: | 0.07514 | at alpha= | 20 | deg
Mach: | 0.25 |  |  | Cl=0 at alpha= | -0.77387 | deg
|  |  |  | @ Cl=0.1, Cd= | 0.00446
|  |  |  | @ Cl=0.4, Cd= | 0.0046954
|  |  |  | @ Cl=0.6, Cd= | 0.0052247
alpha (deg) | Cl | Cd | Cm | Cl/Cd
-20 | -1.5309 | 0.0695 | -0.0326 | -22.0273
-19.5 | -1.5305 | 0.06377 | -0.0334 | -24.0003
-19 | -1.5268 | 0.05783 | -0.035 | -26.4015
-18.5 | -1.4932 | 0.05203 | -0.041 | -28.6988
-18 | -1.4721 | 0.04727 | -0.0433 | -31.1424
-17.5 | -1.4179 | 0.04252 | -0.0514 | -33.3467
-17 | -1.4061 | 0.0387 | -0.0508 | -36.3333
-16.5 | -1.392 | 0.03513 | -0.05 | -39.6243
-16 | -1.3746 | 0.03194 | -0.049 | -43.0369
-15.5 | -1.3542 | 0.02913 | -0.0477 | -46.4882
-15 | -1.3323 | 0.02657 | -0.0462 | -50.143
-14.5 | -1.3121 | 0.02407 | -0.0443 | -54.5118
-14 | -1.2916 | 0.02171 | -0.0422 | -59.4933
-13.5 | -1.2668 | 0.01973 | -0.0399 | -64.2068
-13 | -1.2387 | 0.01802 | -0.0377 | -68.7403
-12.5 | -1.2131 | 0.01628 | -0.035 | -74.5147
-12 | -1.1849 | 0.01481 | -0.0322 | -80.0068
-11.5 | -1.1538 | 0.01358 | -0.0294 | -84.9632
-11 | -1.1243 | 0.01247 | -0.026 | -90.1604
-10.5 | -1.1013 | 0.01147 | -0.0212 | -96.0157
-10 | -1.0734 | 0.01091 | -0.0162 | -98.3868
-9.5 | -1.0281 | 0.01036 | -0.0142 | -99.2375
-9 | -0.9776 | 0.00989 | -0.0129 | -98.8473
-8.5 | -0.925 | 0.00945 | -0.012 | -97.8836
-8 | -0.8715 | 0.00896 | -0.0113 | -97.2656
-7.5 | -0.8177 | 0.00844 | -0.0107 | -96.8839
-7 | -0.7618 | 0.00794 | -0.0104 | -95.9446
-6.5 | -0.7037 | 0.00757 | -0.0105 | -92.959
-6 | -0.645 | 0.00717 | -0.0107 | -89.9582
-5.5 | -0.5861 | 0.00677 | -0.0111 | -86.5731
-5 | -0.5262 | 0.00638 | -0.0116 | -82.4765
-4.5 | -0.4672 | 0.00587 | -0.012 | -79.5911
-3.5 | -0.3465 | 0.00491 | -0.0135 | -70.5703
-3 | -0.2835 | 0.00478 | -0.0145 | -59.3096
-2.5 | -0.2199 | 0.00466 | -0.0156 | -47.1888
-2 | -0.1564 | 0.00458 | -0.0167 | -34.1485
-1.5 | -0.0926 | 0.0045 | -0.0178 | -20.5778
-1 | -0.0289 | 0.00444 | -0.0189 | -6.509
-0.5 | 0.035 | 0.00444 | -0.0201 | 7.8829
0 | 0.0988 | 0.00446 | -0.0212 | 22.1525
0.5 | 0.1627 | 0.00446 | -0.0224 | 36.4798
1 | 0.2264 | 0.0045 | -0.0235 | 50.3111
1.5 | 0.2903 | 0.00451 | -0.0246 | 64.3681
2 | 0.3537 | 0.0046 | -0.0256 | 76.8913
2.5 | 0.4168 | 0.00473 | -0.0266 | 88.1184
3 | 0.4798 | 0.00484 | -0.0276 | 99.1322
3.5 | 0.5425 | 0.00501 | -0.0285 | 108.2834
4 | 0.6041 | 0.00524 | -0.0292 | 115.2863
4.5 | 0.6626 | 0.00575 | -0.0295 | 115.2348
5 | 0.7187 | 0.0064 | -0.0295 | 112.2969
5.5 | 0.7756 | 0.00694 | -0.0294 | 111.7579
6 | 0.8324 | 0.00743 | -0.0294 | 112.0323
6.5 | 0.889 | 0.00789 | -0.0292 | 112.6743
7 | 0.9445 | 0.00837 | -0.0288 | 112.8435
7.5 | 0.9986 | 0.00885 | -0.0282 | 112.8362
8 | 1.05 | 0.00943 | -0.0271 | 111.3468
8.5 | 1.0974 | 0.01008 | -0.0254 | 108.869
9 | 1.1429 | 0.01069 | -0.0233 | 106.913
9.5 | 1.1813 | 0.01124 | -0.0199 | 105.0979
10 | 1.2051 | 0.01197 | -0.0143 | 100.6767
10.5 | 1.2326 | 0.01295 | -0.0101 | 95.1815
11 | 1.2616 | 0.01412 | -0.0067 | 89.3484
11.5 | 1.291 | 0.01547 | -0.0036 | 83.4518
12 | 1.32 | 0.01696 | -0.0008 | 77.8302
12.5 | 1.3451 | 0.0188 | 0.002 | 71.5479
13 | 1.3719 | 0.02067 | 0.0044 | 66.3716
13.5 | 1.3963 | 0.02277 | 0.0067 | 61.3219
14 | 1.4167 | 0.02526 | 0.0089 | 56.0847
14.5 | 1.437 | 0.0279 | 0.0109 | 51.5054
15 | 1.4586 | 0.03063 | 0.0124 | 47.62
15.5 | 1.4779 | 0.03371 | 0.0138 | 43.8416
16 | 1.4935 | 0.03719 | 0.0149 | 40.1586
16.5 | 1.5106 | 0.04075 | 0.0157 | 37.0699
17 | 1.5259 | 0.0446 | 0.0162 | 34.213
17.5 | 1.5381 | 0.04887 | 0.0164 | 31.4733
18 | 1.5465 | 0.05329 | 0.0166 | 29.0205
18.5 | 1.5553 | 0.05837 | 0.0161 | 26.6455
19 | 1.564 | 0.0636 | 0.0152 | 24.5912
19.5 | 1.5719 | 0.06914 | 0.0139 | 22.735
20 | 1.577 | 0.07514 | 0.0122 | 20.9875

## 111. Re 10M Mach 0.50 (1)
BIGFOIL.COM POLAR EXPORT
NACA63-120
NACA63-120 |  |  |  | Cl Max: | 1.277 | at alpha= | 10 | deg
JavaFoil+Calcfoil stall+Eppler ext transition |  |  |  | L/D Max: | 92.867 | at alpha= | 4.5 | deg
Re: | 10000000 |  |  | Cd Min: | 0.00571 | at alpha= | 0 | deg
Mach: | 0.5 |  |  | Cl=0 at alpha= | -0.88356 | deg
|  |  |  | @ Cl=0.1, Cd= | 0.0057256
|  |  |  | @ Cl=0.4, Cd= | 0.0060264
|  |  |  | @ Cl=0.6, Cd= | 0.0069917
alpha (deg) | Cl | Cd | Cm | Cl/Cd
-20 | -1.103 | 0.17481 | 0.005 | -6.311
-19.5 | -1.086 | 0.1526 | 0.005 | -7.118
-19 | -1.058 | 0.1444 | 0.004 | -7.326
-18.5 | -1.023 | 0.14499 | 0.004 | -7.053
-18 | -0.989 | 0.14315 | 0.003 | -6.907
-17.5 | -1.013 | 0.09499 | 0.003 | -10.66
-17 | -1.007 | 0.07382 | 0.003 | -13.639
-16.5 | -0.973 | 0.07175 | 0.002 | -13.562
-16 | -0.932 | 0.08026 | 0.001 | -11.612
-15.5 | -0.922 | 0.06267 | 0.001 | -14.715
-15 | -0.888 | 0.06065 | 0 | -14.645
-14.5 | -0.849 | 0.06687 | -0.001 | -12.694
-14 | -0.835 | 0.05275 | -0.001 | -15.831
-13.5 | -0.817 | 0.04259 | -0.002 | -19.177
-13 | -0.772 | 0.04984 | -0.003 | -15.486
-12.5 | -0.758 | 0.03797 | -0.003 | -19.95
-12 | -0.734 | 0.0319 | -0.004 | -22.997
-11.5 | -0.702 | 0.03081 | -0.005 | -22.776
-11 | -1.036 | 0.02542 | -0.006 | -40.769
-10.5 | -1.088 | 0.0222 | -0.007 | -48.992
-10 | -1.09 | 0.02024 | -0.008 | -53.857
-9.5 | -1.071 | 0.01851 | -0.008 | -57.831
-9 | -1.037 | 0.01706 | -0.009 | -60.805
-8.5 | -0.994 | 0.01578 | -0.01 | -63.034
-8 | -0.944 | 0.0146 | -0.011 | -64.673
-7.5 | -0.889 | 0.01352 | -0.012 | -65.757
-7 | -0.831 | 0.01258 | -0.013 | -66.039
-6.5 | -0.772 | 0.01097 | -0.013 | -70.407
-6 | -0.709 | 0.01027 | -0.014 | -69.069
-5.5 | -0.645 | 0.0096 | -0.015 | -67.173
-5 | -0.579 | 0.00881 | -0.016 | -65.782
-4.5 | -0.513 | 0.00795 | -0.017 | -64.501
-4 | -0.446 | 0.00693 | -0.018 | -64.303
-3.5 | -0.378 | 0.00676 | -0.019 | -55.89
-3 | -0.306 | 0.00644 | -0.02 | -47.512
-2.5 | -0.234 | 0.00601 | -0.021 | -38.923
-2 | -0.162 | 0.00586 | -0.022 | -27.584
-1.5 | -0.089 | 0.00577 | -0.022 | -15.446
-1 | -0.017 | 0.00578 | -0.023 | -2.915
-0.5 | 0.056 | 0.00575 | -0.024 | 9.701
0 | 0.128 | 0.00571 | -0.025 | 22.492
0.5 | 0.201 | 0.00579 | -0.026 | 34.752
1 | 0.274 | 0.00585 | -0.027 | 46.782
1.5 | 0.345 | 0.00595 | -0.027 | 57.983
2 | 0.417 | 0.00605 | -0.028 | 68.926
2.5 | 0.489 | 0.00625 | -0.029 | 78.169
3 | 0.561 | 0.00675 | -0.03 | 83.084
3.5 | 0.632 | 0.00719 | -0.031 | 87.963
4 | 0.703 | 0.00767 | -0.032 | 91.688
4.5 | 0.765 | 0.00824 | -0.032 | 92.867
5 | 0.829 | 0.00934 | -0.033 | 88.74
5.5 | 0.891 | 0.01042 | -0.033 | 85.584
6 | 0.953 | 0.0112 | -0.034 | 85.117
6.5 | 1.014 | 0.01201 | -0.034 | 84.43
7 | 1.072 | 0.01286 | -0.035 | 83.321
7.5 | 1.124 | 0.01485 | -0.036 | 75.683
8 | 1.172 | 0.01616 | -0.036 | 72.548
8.5 | 1.215 | 0.0174 | -0.037 | 69.853
9 | 1.25 | 0.01877 | -0.037 | 66.591
9.5 | 1.273 | 0.02045 | -0.038 | 62.238
10 | 1.277 | 0.02257 | -0.039 | 56.596
10.5 | 1.251 | 0.02507 | -0.039 | 49.921
11 | 1.147 | 0.02857 | -0.039 | 40.161
11.5 | 0.816 | 0.03479 | -0.039 | 23.453
12 | 0.851 | 0.03392 | -0.04 | 25.076
12.5 | 0.872 | 0.04087 | -0.04 | 21.341
13 | 0.889 | 0.05072 | -0.04 | 17.521
13.5 | 0.925 | 0.04858 | -0.041 | 19.034
14 | 0.951 | 0.05426 | -0.041 | 17.531
14.5 | 0.984 | 0.05248 | -0.042 | 18.758
15 | 1.015 | 0.056 | -0.042 | 18.121

## 112. Re 10M Mach 0.50 (2)
BIGFOIL.COM POLAR EXPORT
NACA63-120
NACA63-120 |  |  |  | Cl Max: | 1.3641 | at alpha= | 15 | deg
XFOIL ncrit=9 |  |  |  | L/D Max: | 126.219 | at alpha= | 4.5 | deg
Re: | 10000000 |  |  | Cd Min: | 0.17978 | at alpha= | 20 | deg
Mach: | 0.5 |  |  | Cl=0 at alpha= | -0.7557 | deg
|  |  |  | @ Cl=0.1, Cd= | 0.0046417
|  |  |  | @ Cl=0.4, Cd= | 0.0048029
|  |  |  | @ Cl=0.6, Cd= | 0.005229
alpha (deg) | Cl | Cd | Cm | Cl/Cd
-19.5 | -1.0202 | 0.15746 | -0.0117 | -6.4791
-19 | -1.0352 | 0.14584 | -0.0201 | -7.0982
-18.5 | -1.0537 | 0.13394 | -0.0286 | -7.867
-18 | -1.0737 | 0.12221 | -0.0367 | -8.7857
-17.5 | -1.0973 | 0.11034 | -0.0447 | -9.9447
-17 | -1.1203 | 0.09905 | -0.0518 | -11.3104
-16.5 | -1.1448 | 0.08817 | -0.0581 | -12.984
-16 | -1.1683 | 0.07796 | -0.0633 | -14.9859
-15.5 | -1.1896 | 0.06863 | -0.0672 | -17.3335
-15 | -1.2041 | 0.06043 | -0.0696 | -19.9255
-14.5 | -1.2112 | 0.05335 | -0.0707 | -22.7029
-14 | -1.2081 | 0.04741 | -0.0706 | -25.482
-13.5 | -1.1976 | 0.04237 | -0.0696 | -28.2653
-13 | -1.1826 | 0.03788 | -0.0681 | -31.2196
-12.5 | -1.1601 | 0.0341 | -0.0661 | -34.0205
-12 | -1.1376 | 0.0306 | -0.0637 | -37.1765
-11.5 | -1.1139 | 0.02733 | -0.0611 | -40.7574
-11 | -1.0871 | 0.02449 | -0.0581 | -44.3895
-10.5 | -1.0586 | 0.02192 | -0.0549 | -48.2938
-10 | -1.0318 | 0.01942 | -0.0513 | -53.1308
-9.5 | -0.9981 | 0.01736 | -0.0479 | -57.4942
-9 | -0.9663 | 0.01538 | -0.0441 | -62.8283
-8.5 | -0.9312 | 0.01366 | -0.0403 | -68.1698
-8 | -0.8962 | 0.01211 | -0.0362 | -74.005
-7.5 | -0.8692 | 0.01065 | -0.0308 | -81.615
-7 | -0.8505 | 0.0096 | -0.0229 | -88.5938
-6.5 | -0.8006 | 0.00878 | -0.0195 | -91.1845
-6 | -0.7399 | 0.00818 | -0.0177 | -90.4523
-5.5 | -0.6756 | 0.00763 | -0.0165 | -88.5452
-5 | -0.61 | 0.00708 | -0.0157 | -86.1582
-4.5 | -0.5457 | 0.00631 | -0.0151 | -86.4818
-4 | -0.4789 | 0.00564 | -0.015 | -84.9113
-3.5 | -0.4075 | 0.00521 | -0.0155 | -78.215
-3 | -0.3341 | 0.00499 | -0.0164 | -66.9539
-2.5 | -0.2598 | 0.00487 | -0.0174 | -53.347
-2 | -0.1854 | 0.00475 | -0.0185 | -39.0316
-1.5 | -0.1112 | 0.00469 | -0.0197 | -23.71
-1 | -0.0364 | 0.00465 | -0.0209 | -7.828
-0.5 | 0.0381 | 0.00465 | -0.0222 | 8.1935
0 | 0.1126 | 0.00464 | -0.0234 | 24.2672
0.5 | 0.1869 | 0.00468 | -0.0247 | 39.9359
1 | 0.2616 | 0.00469 | -0.0259 | 55.7783
1.5 | 0.3359 | 0.00476 | -0.0271 | 70.5672
2 | 0.4107 | 0.00481 | -0.0282 | 85.3846
2.5 | 0.4846 | 0.00492 | -0.0292 | 98.4959
3 | 0.558 | 0.00512 | -0.0299 | 108.9844
3.5 | 0.6312 | 0.00531 | -0.0306 | 118.8701
4 | 0.7034 | 0.00559 | -0.0309 | 125.8318
4.5 | 0.7712 | 0.00611 | -0.0305 | 126.2193
5 | 0.8317 | 0.00694 | -0.0291 | 119.8415
5.5 | 0.8873 | 0.00787 | -0.0267 | 112.7446
6 | 0.944 | 0.00859 | -0.0243 | 109.8952
6.5 | 0.9973 | 0.00929 | -0.0211 | 107.352
7 | 1.0287 | 0.01007 | -0.0144 | 102.1549
7.5 | 1.0509 | 0.01138 | -0.0074 | 92.3462
8 | 1.0679 | 0.01347 | -0.0014 | 79.2799
8.5 | 1.0903 | 0.01574 | 0.0034 | 69.2694
9 | 1.1187 | 0.01797 | 0.0074 | 62.2538
9.5 | 1.1473 | 0.02038 | 0.011 | 56.2954
10 | 1.1741 | 0.02302 | 0.0145 | 51.0035
10.5 | 1.2005 | 0.02585 | 0.0177 | 46.441
11 | 1.2261 | 0.0289 | 0.0206 | 42.4256
11.5 | 1.2509 | 0.03228 | 0.0231 | 38.7515
12 | 1.2738 | 0.03596 | 0.0254 | 35.4227
12.5 | 1.2984 | 0.03976 | 0.0274 | 32.6559
13 | 1.3201 | 0.04397 | 0.029 | 30.0227
13.5 | 1.3366 | 0.04878 | 0.0302 | 27.4006
14 | 1.3509 | 0.05404 | 0.0309 | 24.9981
14.5 | 1.3608 | 0.05995 | 0.0311 | 22.6989
15 | 1.3641 | 0.06671 | 0.0305 | 20.4482
15.5 | 1.3554 | 0.07497 | 0.0284 | 18.0792
16 | 1.3412 | 0.08423 | 0.0252 | 15.9231
16.5 | 1.3208 | 0.09459 | 0.0205 | 13.9634
17.5 | 1.2725 | 0.11779 | 0.0075 | 10.8031
18 | 1.2474 | 0.13015 | -0.0005 | 9.5843
18.5 | 1.2244 | 0.14269 | -0.009 | 8.5808
19 | 1.2035 | 0.15521 | -0.0179 | 7.754
19.5 | 1.1865 | 0.16755 | -0.027 | 7.0815
20 | 1.1725 | 0.17978 | -0.0361 | 6.5219

## 113. Re 12M Mach 0.00 (1)
BIGFOIL.COM POLAR EXPORT
NACA63-120
NACA63-120 |  |  |  | Cl Max: | 1.604 | at alpha= | 17 | deg
JavaFoil+Calcfoil stall+Eppler ext transition |  |  |  | L/D Max: | 114.093 | at alpha= | 7 | deg
Re: | 12000000 |  |  | Cd Min: | 0.00538 | at alpha= | 0 | deg
Mach: | 0 |  |  | Cl=0 at alpha= | -0.88095 | deg
|  |  |  | @ Cl=0.1, Cd= | 0.0053818
|  |  |  | @ Cl=0.4, Cd= | 0.0058194
|  |  |  | @ Cl=0.6, Cd= | 0.0065445
alpha (deg) | Cl | Cd | Cm | Cl/Cd
-20 | -1.452 | 0.04815 | 0.006 | -30.144
-19.5 | -1.461 | 0.04486 | 0.005 | -32.579
-19 | -1.468 | 0.04163 | 0.005 | -35.27
-18.5 | -1.473 | 0.03853 | 0.004 | -38.23
-18 | -1.475 | 0.03557 | 0.004 | -41.469
-17.5 | -1.474 | 0.03319 | 0.003 | -44.394
-17 | -1.468 | 0.03099 | 0.003 | -47.383
-16.5 | -1.461 | 0.02871 | 0.002 | -50.88
-16 | -1.45 | 0.02659 | 0.001 | -54.525
-15.5 | -1.435 | 0.02489 | 0.001 | -57.628
-15 | -1.417 | 0.02312 | 0 | -61.283
-14.5 | -1.395 | 0.02153 | -0.001 | -64.817
-14 | -1.37 | 0.02012 | -0.001 | -68.11
-13.5 | -1.342 | 0.01882 | -0.002 | -71.331
-13 | -1.31 | 0.01772 | -0.003 | -73.936
-12.5 | -1.274 | 0.01657 | -0.003 | -76.929
-12 | -1.236 | 0.01558 | -0.004 | -79.361
-11.5 | -1.195 | 0.01471 | -0.005 | -81.256
-11 | -1.153 | 0.01389 | -0.005 | -82.997
-10.5 | -1.108 | 0.01311 | -0.006 | -84.519
-10 | -1.061 | 0.01239 | -0.007 | -85.67
-9.5 | -1.012 | 0.01171 | -0.007 | -86.494
-9 | -0.962 | 0.01111 | -0.008 | -86.589
-8.5 | -0.91 | 0.01054 | -0.009 | -86.351
-8 | -0.857 | 0.00999 | -0.01 | -85.758
-7.5 | -0.802 | 0.0095 | -0.01 | -84.405
-7 | -0.748 | 0.00858 | -0.011 | -87.238
-6.5 | -0.692 | 0.00775 | -0.012 | -89.264
-6 | -0.637 | 0.0078 | -0.013 | -81.56
-5.5 | -0.576 | 0.00743 | -0.013 | -77.466
-5 | -0.514 | 0.00703 | -0.014 | -73.125
-4.5 | -0.452 | 0.00663 | -0.015 | -68.224
-4 | -0.39 | 0.00627 | -0.016 | -62.28
-3.5 | -0.328 | 0.00608 | -0.016 | -53.958
-3 | -0.265 | 0.00586 | -0.017 | -45.303
-2.5 | -0.203 | 0.00575 | -0.018 | -35.247
-2 | -0.14 | 0.00551 | -0.019 | -25.423
-1.5 | -0.077 | 0.00543 | -0.019 | -14.239
-1 | -0.015 | 0.0054 | -0.02 | -2.701
-0.5 | 0.048 | 0.00539 | -0.021 | 8.958
0 | 0.111 | 0.00538 | -0.022 | 20.678
0.5 | 0.174 | 0.00541 | -0.022 | 32.174
1 | 0.237 | 0.00549 | -0.023 | 43.189
1.5 | 0.299 | 0.00553 | -0.024 | 54.055
2 | 0.362 | 0.00566 | -0.024 | 63.824
2.5 | 0.424 | 0.00592 | -0.025 | 71.597
3 | 0.486 | 0.00613 | -0.026 | 79.334
3.5 | 0.549 | 0.00638 | -0.027 | 85.988
4 | 0.611 | 0.00658 | -0.027 | 92.874
4.5 | 0.673 | 0.00694 | -0.028 | 96.936
5 | 0.734 | 0.00741 | -0.029 | 99.13
5.5 | 0.795 | 0.0079 | -0.029 | 100.658
6 | 0.855 | 0.00833 | -0.03 | 102.681
6.5 | 0.914 | 0.00872 | -0.031 | 104.897
7 | 0.965 | 0.00846 | -0.031 | 114.093
7.5 | 1.016 | 0.01019 | -0.032 | 99.799
8 | 1.069 | 0.01075 | -0.032 | 99.441
8.5 | 1.12 | 0.01139 | -0.033 | 98.293
9 | 1.169 | 0.01194 | -0.033 | 97.931
9.5 | 1.217 | 0.0126 | -0.034 | 96.607
10 | 1.264 | 0.01329 | -0.034 | 95.074
10.5 | 1.308 | 0.014 | -0.035 | 93.397
11 | 1.35 | 0.01483 | -0.035 | 91.022
11.5 | 1.388 | 0.01568 | -0.036 | 88.561
12 | 1.424 | 0.01667 | -0.036 | 85.393
12.5 | 1.456 | 0.01776 | -0.037 | 82.016
13 | 1.486 | 0.01888 | -0.037 | 78.692
13.5 | 1.512 | 0.02018 | -0.038 | 74.931
14 | 1.535 | 0.0215 | -0.038 | 71.387
14.5 | 1.555 | 0.02296 | -0.039 | 67.74
15 | 1.571 | 0.02455 | -0.039 | 64.007
15.5 | 1.585 | 0.0261 | -0.04 | 60.706
16 | 1.594 | 0.02797 | -0.04 | 56.993
16.5 | 1.601 | 0.02978 | -0.04 | 53.74
17 | 1.604 | 0.03195 | -0.041 | 50.202
17.5 | 1.601 | 0.0344 | -0.041 | 46.524
18 | 1.593 | 0.03704 | -0.041 | 43.017
18.5 | 1.582 | 0.03998 | -0.042 | 39.58
19 | 1.568 | 0.04306 | -0.042 | 36.422
19.5 | 1.553 | 0.04613 | -0.042 | 33.659
20 | 1.533 | 0.04958 | -0.043 | 30.925

## 114. Re 12M Mach 0.00 (2)
BIGFOIL.COM POLAR EXPORT
NACA63-120
NACA63-120 |  |  |  | Cl Max: | 1.6488 | at alpha= | 20 | deg
XFOIL ncrit=9 |  |  |  | L/D Max: | 116.425 | at alpha= | 7.5 | deg
Re: | 12000000 |  |  | Cd Min: | 0.05304 | at alpha= | 20 | deg
Mach: | 0 |  |  | Cl=0 at alpha= | -0.78023 | deg
|  |  |  | @ Cl=0.1, Cd= | 0.0043115
|  |  |  | @ Cl=0.4, Cd= | 0.0046309
|  |  |  | @ Cl=0.6, Cd= | 0.0054238
alpha (deg) | Cl | Cd | Cm | Cl/Cd
-20 | -1.6305 | 0.04733 | -0.0244 | -34.4496
-19.5 | -1.6183 | 0.04334 | -0.0249 | -37.3396
-19 | -1.572 | 0.03934 | -0.0313 | -39.9593
-18.5 | -1.5353 | 0.0359 | -0.0352 | -42.766
-18 | -1.4835 | 0.03263 | -0.0418 | -45.4643
-17.5 | -1.4713 | 0.02968 | -0.0406 | -49.5721
-17 | -1.4541 | 0.02712 | -0.0394 | -53.6173
-16.5 | -1.4348 | 0.02483 | -0.0381 | -57.7849
-16 | -1.4139 | 0.02274 | -0.0366 | -62.1768
-15.5 | -1.3918 | 0.02082 | -0.0349 | -66.8492
-15 | -1.3689 | 0.01903 | -0.033 | -71.9338
-14.5 | -1.3451 | 0.01739 | -0.0309 | -77.3491
-14 | -1.3197 | 0.01594 | -0.0287 | -82.7917
-13.5 | -1.2913 | 0.01472 | -0.0265 | -87.7242
-13 | -1.2639 | 0.01357 | -0.0239 | -93.1393
-12.5 | -1.2381 | 0.01255 | -0.0207 | -98.6534
-12 | -1.2157 | 0.01169 | -0.0163 | -103.9949
-11.5 | -1.1897 | 0.01119 | -0.0118 | -106.3181
-11 | -1.1469 | 0.01069 | -0.0102 | -107.2872
-10.5 | -1.1004 | 0.01025 | -0.0092 | -107.3561
-10 | -1.0512 | 0.00983 | -0.0086 | -106.9379
-9.5 | -1.0002 | 0.00946 | -0.0082 | -105.7294
-9 | -0.948 | 0.00908 | -0.008 | -104.4053
-8.5 | -0.8949 | 0.00871 | -0.008 | -102.744
-8 | -0.8411 | 0.00833 | -0.0081 | -100.9724
-7.5 | -0.7875 | 0.00787 | -0.0081 | -100.0635
-7 | -0.732 | 0.00751 | -0.0085 | -97.47
-6.5 | -0.6759 | 0.00716 | -0.0089 | -94.3994
-6 | -0.6187 | 0.00685 | -0.0095 | -90.3212
-5.5 | -0.5614 | 0.00653 | -0.0101 | -85.9724
-5 | -0.5036 | 0.0062 | -0.0108 | -81.2258
-4.5 | -0.446 | 0.00582 | -0.0115 | -76.6323
-4 | -0.3886 | 0.00531 | -0.0122 | -73.1827
-3.5 | -0.3304 | 0.00488 | -0.0131 | -67.7049
-3 | -0.2703 | 0.00467 | -0.0141 | -57.8801
-2.5 | -0.2096 | 0.00456 | -0.0152 | -45.9649
-2 | -0.1488 | 0.00447 | -0.0162 | -33.2886
-1.5 | -0.0878 | 0.00436 | -0.0173 | -20.1376
-1 | -0.0269 | 0.00433 | -0.0184 | -6.2125
-0.5 | 0.0343 | 0.00431 | -0.0196 | 7.9582
0 | 0.0954 | 0.00431 | -0.0207 | 22.1346
0.5 | 0.1567 | 0.00433 | -0.0218 | 36.1894
1 | 0.2177 | 0.00434 | -0.0229 | 50.1613
1.5 | 0.2785 | 0.00442 | -0.0239 | 63.009
2 | 0.3391 | 0.0045 | -0.0249 | 75.3556
2.5 | 0.3995 | 0.00463 | -0.0259 | 86.2851
3 | 0.4597 | 0.00474 | -0.0269 | 96.9831
3.5 | 0.5192 | 0.00494 | -0.0278 | 105.1012
4 | 0.5781 | 0.00518 | -0.0286 | 111.6023
4.5 | 0.6329 | 0.00579 | -0.0289 | 109.3092
5 | 0.6882 | 0.00633 | -0.0292 | 108.7204
6 | 0.8002 | 0.00711 | -0.0299 | 112.5457
6.5 | 0.8551 | 0.00752 | -0.0301 | 113.7101
7 | 0.9104 | 0.00787 | -0.0303 | 115.6798
7.5 | 0.964 | 0.00828 | -0.0303 | 116.4251
8 | 1.0161 | 0.00876 | -0.0301 | 115.9932
8.5 | 1.0666 | 0.00926 | -0.0296 | 115.1836
9 | 1.1164 | 0.00974 | -0.029 | 114.6201
9.5 | 1.1653 | 0.01019 | -0.0283 | 114.3572
10 | 1.2127 | 0.01064 | -0.0273 | 113.9756
10.5 | 1.2574 | 0.0111 | -0.0259 | 113.2793
11 | 1.2929 | 0.01159 | -0.0228 | 111.5531
11.5 | 1.3146 | 0.01228 | -0.0176 | 107.0521
12 | 1.3422 | 0.01311 | -0.0141 | 102.3799
12.5 | 1.3683 | 0.01418 | -0.0109 | 96.4951
13 | 1.3958 | 0.01537 | -0.0082 | 90.8133
13.5 | 1.4229 | 0.01669 | -0.0057 | 85.2546
14 | 1.4484 | 0.01821 | -0.0034 | 79.5387
14.5 | 1.4703 | 0.02004 | -0.0011 | 73.3683
15 | 1.4944 | 0.02185 | 0.0008 | 68.3936
15.5 | 1.5173 | 0.02383 | 0.0025 | 63.6718
16 | 1.5355 | 0.02619 | 0.0042 | 58.6292
16.5 | 1.5527 | 0.0288 | 0.0057 | 53.9132
17 | 1.5697 | 0.0316 | 0.0069 | 49.6741
17.5 | 1.5868 | 0.03448 | 0.0078 | 46.0209
18 | 1.6021 | 0.03758 | 0.0086 | 42.6317
18.5 | 1.6168 | 0.04073 | 0.0091 | 39.6956
19 | 1.6261 | 0.04481 | 0.0092 | 36.2888
19.5 | 1.637 | 0.0489 | 0.0091 | 33.4765
20 | 1.6488 | 0.05304 | 0.0086 | 31.086

## 115. Re 12M Mach 0.10 (1)
BIGFOIL.COM POLAR EXPORT
NACA63-120
NACA63-120 |  |  |  | Cl Max: | 1.586 | at alpha= | 16.5 | deg
JavaFoil+Calcfoil stall+Eppler ext transition |  |  |  | L/D Max: | 104.137 | at alpha= | 7 | deg
Re: | 12000000 |  |  | Cd Min: | 0.00538 | at alpha= | 0 | deg
Mach: | 0.1 |  |  | Cl=0 at alpha= | -0.88281 | deg
|  |  |  | @ Cl=0.1, Cd= | 0.0053819
|  |  |  | @ Cl=0.4, Cd= | 0.0058127
|  |  |  | @ Cl=0.6, Cd= | 0.0065744
alpha (deg) | Cl | Cd | Cm | Cl/Cd
-20 | -1.415 | 0.05094 | 0.006 | -27.773
-19.5 | -1.43 | 0.04654 | 0.005 | -30.725
-19 | -1.441 | 0.04281 | 0.005 | -33.668
-18.5 | -1.449 | 0.03983 | 0.004 | -36.384
-18 | -1.455 | 0.03669 | 0.004 | -39.644
-17.5 | -1.456 | 0.03425 | 0.003 | -42.513
-17 | -1.454 | 0.03188 | 0.003 | -45.612
-16.5 | -1.449 | 0.02947 | 0.002 | -49.16
-16 | -1.44 | 0.02745 | 0.001 | -52.453
-15.5 | -1.428 | 0.02545 | 0.001 | -56.094
-15 | -1.412 | 0.02364 | 0 | -59.711
-14.5 | -1.392 | 0.02199 | -0.001 | -63.3
-14 | -1.369 | 0.02053 | -0.001 | -66.679
-13.5 | -1.342 | 0.01925 | -0.002 | -69.696
-13 | -1.31 | 0.01804 | -0.003 | -72.635
-12.5 | -1.275 | 0.01692 | -0.003 | -75.354
-12 | -1.238 | 0.0159 | -0.004 | -77.853
-11.5 | -1.198 | 0.01495 | -0.005 | -80.144
-11 | -1.155 | 0.01409 | -0.005 | -81.975
-10.5 | -1.111 | 0.01329 | -0.006 | -83.564
-10 | -1.064 | 0.01255 | -0.007 | -84.805
-9.5 | -1.016 | 0.01186 | -0.007 | -85.678
-9 | -0.965 | 0.01124 | -0.008 | -85.851
-8.5 | -0.914 | 0.01068 | -0.009 | -85.549
-8 | -0.86 | 0.01009 | -0.01 | -85.194
-7.5 | -0.805 | 0.0096 | -0.01 | -83.817
-7 | -0.751 | 0.00866 | -0.011 | -86.665
-6.5 | -0.694 | 0.00784 | -0.012 | -88.63
-6 | -0.64 | 0.00782 | -0.013 | -81.81
-5.5 | -0.578 | 0.00752 | -0.014 | -76.916
-5 | -0.517 | 0.00711 | -0.014 | -72.738
-4.5 | -0.455 | 0.00668 | -0.015 | -68.082
-4 | -0.392 | 0.00635 | -0.016 | -61.802
-3.5 | -0.33 | 0.00612 | -0.017 | -53.88
-3 | -0.267 | 0.00592 | -0.017 | -45.028
-2.5 | -0.204 | 0.00574 | -0.018 | -35.476
-2 | -0.141 | 0.0055 | -0.019 | -25.578
-1.5 | -0.078 | 0.00546 | -0.019 | -14.22
-1 | -0.015 | 0.0054 | -0.02 | -2.717
-0.5 | 0.049 | 0.00539 | -0.021 | 9.002
0 | 0.112 | 0.00538 | -0.022 | 20.782
0.5 | 0.175 | 0.00545 | -0.022 | 32.144
1 | 0.238 | 0.00546 | -0.023 | 43.635
1.5 | 0.3 | 0.00557 | -0.024 | 53.997
2 | 0.363 | 0.00566 | -0.025 | 64.166
2.5 | 0.426 | 0.00592 | -0.025 | 71.977
3 | 0.489 | 0.00613 | -0.026 | 79.745
3.5 | 0.551 | 0.00638 | -0.027 | 86.428
4 | 0.614 | 0.00663 | -0.027 | 92.575
4.5 | 0.676 | 0.007 | -0.028 | 96.614
5 | 0.738 | 0.00748 | -0.029 | 98.68
5.5 | 0.799 | 0.00796 | -0.03 | 100.307
6 | 0.859 | 0.00838 | -0.03 | 102.531
6.5 | 0.919 | 0.00885 | -0.031 | 103.798
7 | 0.969 | 0.0093 | -0.031 | 104.137
7.5 | 1.02 | 0.01029 | -0.032 | 99.15
8 | 1.073 | 0.01085 | -0.032 | 98.866
8.5 | 1.124 | 0.01152 | -0.033 | 97.525
9 | 1.173 | 0.01209 | -0.033 | 97.077
9.5 | 1.221 | 0.01276 | -0.034 | 95.75
10 | 1.267 | 0.01347 | -0.035 | 94.051
10.5 | 1.311 | 0.01421 | -0.035 | 92.288
11 | 1.353 | 0.01506 | -0.036 | 89.838
11.5 | 1.391 | 0.01594 | -0.036 | 87.259
12 | 1.426 | 0.01696 | -0.037 | 84.068
12.5 | 1.457 | 0.01806 | -0.037 | 80.676
13 | 1.486 | 0.01924 | -0.038 | 77.223
13.5 | 1.51 | 0.02058 | -0.038 | 73.375
14 | 1.532 | 0.02195 | -0.038 | 69.791
14.5 | 1.55 | 0.02346 | -0.039 | 66.072
15 | 1.564 | 0.0251 | -0.039 | 62.324
15.5 | 1.575 | 0.02674 | -0.04 | 58.915
16 | 1.582 | 0.02867 | -0.04 | 55.184
16.5 | 1.586 | 0.03057 | -0.041 | 51.876
17 | 1.585 | 0.03314 | -0.041 | 47.825
17.5 | 1.579 | 0.03572 | -0.041 | 44.213
18 | 1.568 | 0.03822 | -0.042 | 41.031
18.5 | 1.553 | 0.04131 | -0.042 | 37.601
19 | 1.536 | 0.04465 | -0.042 | 34.393
19.5 | 1.515 | 0.04786 | -0.042 | 31.66
20 | 1.49 | 0.05235 | -0.043 | 28.468

## 116. Re 12M Mach 0.10 (2)
BIGFOIL.COM POLAR EXPORT
NACA63-120
NACA63-120 |  |  |  | Cl Max: | 1.6449 | at alpha= | 20 | deg
XFOIL ncrit=9 |  |  |  | L/D Max: | 116.307 | at alpha= | 7.5 | deg
Re: | 12000000 |  |  | Cd Min: | 0.05554 | at alpha= | 20 | deg
Mach: | 0.1 |  |  | Cl=0 at alpha= | -0.77922 | deg
|  |  |  | @ Cl=0.1, Cd= | 0.0043119
|  |  |  | @ Cl=0.4, Cd= | 0.0046255
|  |  |  | @ Cl=0.6, Cd= | 0.0053889
alpha (deg) | Cl | Cd | Cm | Cl/Cd
-20 | -1.6221 | 0.05016 | -0.0259 | -32.3385
-19.5 | -1.6097 | 0.04588 | -0.0267 | -35.085
-19 | -1.5682 | 0.04131 | -0.0331 | -37.9618
-18.5 | -1.5336 | 0.03761 | -0.0368 | -40.7764
-18 | -1.4783 | 0.03441 | -0.0437 | -42.9613
-17.5 | -1.4678 | 0.03117 | -0.0425 | -47.0902
-17 | -1.4514 | 0.02844 | -0.0414 | -51.0338
-16.5 | -1.4319 | 0.02602 | -0.0401 | -55.0307
-16 | -1.4112 | 0.02383 | -0.0387 | -59.2195
-15.5 | -1.3883 | 0.02186 | -0.0371 | -63.5087
-15 | -1.3661 | 0.01993 | -0.0352 | -68.5449
-14.5 | -1.3434 | 0.01814 | -0.033 | -74.0573
-14 | -1.3182 | 0.01659 | -0.0308 | -79.4575
-13.5 | -1.2909 | 0.01523 | -0.0285 | -84.7603
-13 | -1.2622 | 0.01405 | -0.0261 | -89.8363
-12.5 | -1.2357 | 0.01294 | -0.0231 | -95.4946
-12 | -1.2102 | 0.01199 | -0.0194 | -100.9341
-11.5 | -1.1925 | 0.01134 | -0.0135 | -105.1587
-11 | -1.1512 | 0.01084 | -0.0115 | -106.1993
-10.5 | -1.1059 | 0.01036 | -0.0102 | -106.7471
-10 | -1.0567 | 0.00994 | -0.0094 | -106.3078
-9.5 | -1.0061 | 0.00954 | -0.0089 | -105.4612
-9 | -0.9537 | 0.00916 | -0.0086 | -104.1157
-8.5 | -0.9004 | 0.00878 | -0.0085 | -102.5513
-8 | -0.8463 | 0.0084 | -0.0085 | -100.75
-7.5 | -0.7924 | 0.00794 | -0.0085 | -99.7985
-7 | -0.7368 | 0.00756 | -0.0087 | -97.4603
-6.5 | -0.6804 | 0.00719 | -0.0091 | -94.6314
-6 | -0.6228 | 0.00689 | -0.0096 | -90.3919
-5.5 | -0.5652 | 0.00655 | -0.0102 | -86.2901
-5 | -0.507 | 0.00622 | -0.0109 | -81.5113
-4.5 | -0.4491 | 0.00584 | -0.0116 | -76.9007
-4 | -0.3913 | 0.00531 | -0.0123 | -73.6911
-3.5 | -0.3327 | 0.00489 | -0.0131 | -68.0368
-3 | -0.2722 | 0.00467 | -0.0142 | -58.2869
-2.5 | -0.2111 | 0.00457 | -0.0152 | -46.1926
-2 | -0.1499 | 0.00448 | -0.0163 | -33.4598
-1.5 | -0.0885 | 0.00437 | -0.0174 | -20.2517
-1 | -0.0272 | 0.00434 | -0.0185 | -6.2673
-0.5 | 0.0344 | 0.00432 | -0.0196 | 7.963
0 | 0.096 | 0.00431 | -0.0208 | 22.2738
0.5 | 0.1577 | 0.00434 | -0.0219 | 36.3364
1 | 0.2191 | 0.00434 | -0.023 | 50.4839
1.5 | 0.2803 | 0.00442 | -0.024 | 63.4163
2 | 0.3413 | 0.0045 | -0.0251 | 75.8444
2.5 | 0.4021 | 0.00463 | -0.026 | 86.8467
3 | 0.4628 | 0.00474 | -0.027 | 97.6371
3.5 | 0.5227 | 0.00495 | -0.0279 | 105.596
4 | 0.582 | 0.00519 | -0.0287 | 112.1387
4.5 | 0.6372 | 0.0058 | -0.0289 | 109.8621
5 | 0.6927 | 0.00635 | -0.0292 | 109.0866
5.5 | 0.7491 | 0.00675 | -0.0296 | 110.9778
6 | 0.8053 | 0.00714 | -0.0299 | 112.7871
6.5 | 0.8606 | 0.00755 | -0.03 | 113.9868
7 | 0.9161 | 0.00792 | -0.0302 | 115.6692
7.5 | 0.97 | 0.00834 | -0.0301 | 116.307
8 | 1.0222 | 0.00882 | -0.0298 | 115.8957
8.5 | 1.0725 | 0.00935 | -0.0292 | 114.7059
9 | 1.1221 | 0.00984 | -0.0284 | 114.0346
9.5 | 1.1709 | 0.01029 | -0.0275 | 113.7901
10 | 1.2176 | 0.01077 | -0.0263 | 113.0548
10.5 | 1.2616 | 0.01124 | -0.0246 | 112.242
11 | 1.2879 | 0.01179 | -0.0198 | 109.2366
11.5 | 1.3126 | 0.01257 | -0.0153 | 104.4232
12 | 1.3407 | 0.0135 | -0.012 | 99.3111
12.5 | 1.367 | 0.01467 | -0.0088 | 93.1834
13 | 1.3955 | 0.01591 | -0.0063 | 87.7121
13.5 | 1.4215 | 0.01739 | -0.0038 | 81.7424
14 | 1.4464 | 0.01903 | -0.0014 | 76.0063
14.5 | 1.4687 | 0.02093 | 0.0008 | 70.172
15 | 1.4923 | 0.02288 | 0.0027 | 65.2229
15.5 | 1.5139 | 0.02503 | 0.0044 | 60.4834
16 | 1.5311 | 0.02761 | 0.0061 | 55.4545
16.5 | 1.5495 | 0.03027 | 0.0075 | 51.1893
17 | 1.5681 | 0.03306 | 0.0085 | 47.4319
17.5 | 1.5846 | 0.03613 | 0.0094 | 43.8583
18 | 1.5991 | 0.03944 | 0.0101 | 40.5451
18.5 | 1.6123 | 0.04282 | 0.0106 | 37.653
19 | 1.6203 | 0.04722 | 0.0106 | 34.3139
19.5 | 1.6331 | 0.05125 | 0.0103 | 31.8654
20 | 1.6449 | 0.05554 | 0.0097 | 29.6165

## 117. Re 12M Mach 0.25 (1)
BIGFOIL.COM POLAR EXPORT
NACA63-120
NACA63-120 |  |  |  | Cl Max: | 1.501 | at alpha= | 14.5 | deg
JavaFoil+Calcfoil stall+Eppler ext transition |  |  |  | L/D Max: | 102.996 | at alpha= | 6 | deg
Re: | 12000000 |  |  | Cd Min: | 0.00544 | at alpha= | -0.5 | deg
Mach: | 0.25 |  |  | Cl=0 at alpha= | -0.88462 | deg
|  |  |  | @ Cl=0.1, Cd= | 0.0054554
|  |  |  | @ Cl=0.4, Cd= | 0.0058721
|  |  |  | @ Cl=0.6, Cd= | 0.0066794
alpha (deg) | Cl | Cd | Cm | Cl/Cd
-20 | -1.103 | 0.07242 | 0.006 | -15.231
-19.5 | -1.153 | 0.06535 | 0.005 | -17.636
-19 | -1.2 | 0.05756 | 0.005 | -20.841
-18.5 | -1.241 | 0.05136 | 0.004 | -24.158
-18 | -1.277 | 0.04578 | 0.004 | -27.887
-17.5 | -1.305 | 0.04195 | 0.003 | -31.117
-17 | -1.329 | 0.03824 | 0.003 | -34.751
-16.5 | -1.346 | 0.0352 | 0.002 | -38.23
-16 | -1.358 | 0.03218 | 0.001 | -42.194
-15.5 | -1.363 | 0.02976 | 0.001 | -45.798
-15 | -1.363 | 0.02716 | 0 | -50.196
-14.5 | -1.357 | 0.02507 | -0.001 | -54.13
-14 | -1.346 | 0.02315 | -0.001 | -58.124
-13.5 | -1.329 | 0.02146 | -0.002 | -61.933
-13 | -1.305 | 0.01998 | -0.003 | -65.284
-12.5 | -1.276 | 0.0187 | -0.003 | -68.235
-12 | -1.244 | 0.01741 | -0.004 | -71.415
-11.5 | -1.207 | 0.01631 | -0.005 | -74.027
-11 | -1.168 | 0.01535 | -0.005 | -76.104
-10.5 | -1.126 | 0.01442 | -0.006 | -78.07
-10 | -1.081 | 0.01354 | -0.007 | -79.818
-9.5 | -1.033 | 0.01279 | -0.008 | -80.775
-9 | -0.983 | 0.01202 | -0.008 | -81.805
-8.5 | -0.932 | 0.01135 | -0.009 | -82.092
-8 | -0.877 | 0.01071 | -0.01 | -81.944
-7.5 | -0.822 | 0.01016 | -0.011 | -80.913
-7 | -0.765 | 0.00964 | -0.011 | -79.392
-6.5 | -0.709 | 0.00862 | -0.012 | -82.215
-6 | -0.65 | 0.00746 | -0.013 | -87.145
-5.5 | -0.594 | 0.00777 | -0.014 | -76.416
-5 | -0.531 | 0.00729 | -0.015 | -72.82
-4.5 | -0.467 | 0.00683 | -0.015 | -68.345
-4 | -0.403 | 0.00642 | -0.016 | -62.742
-3.5 | -0.338 | 0.00618 | -0.017 | -54.8
-3 | -0.274 | 0.00599 | -0.018 | -45.716
-2.5 | -0.209 | 0.00582 | -0.018 | -35.958
-2 | -0.145 | 0.00555 | -0.019 | -26.063
-1.5 | -0.08 | 0.00547 | -0.02 | -14.599
-1 | -0.015 | 0.00546 | -0.021 | -2.758
-0.5 | 0.05 | 0.00544 | -0.022 | 9.175
0 | 0.115 | 0.00546 | -0.022 | 21.037
0.5 | 0.18 | 0.00545 | -0.023 | 32.995
1 | 0.245 | 0.0055 | -0.024 | 44.496
1.5 | 0.309 | 0.00558 | -0.025 | 55.365
2 | 0.373 | 0.00576 | -0.025 | 64.807
2.5 | 0.438 | 0.00603 | -0.026 | 72.616
3 | 0.502 | 0.00626 | -0.027 | 80.206
3.5 | 0.566 | 0.00652 | -0.027 | 86.873
4 | 0.63 | 0.00682 | -0.028 | 92.38
4.5 | 0.694 | 0.00725 | -0.029 | 95.791
5 | 0.758 | 0.00774 | -0.03 | 97.929
5.5 | 0.82 | 0.00831 | -0.03 | 98.684
6 | 0.877 | 0.00851 | -0.031 | 102.996
6.5 | 0.932 | 0.00931 | -0.031 | 100.108
7 | 0.989 | 0.00978 | -0.032 | 101.121
7.5 | 1.041 | 0.01089 | -0.033 | 95.647
8 | 1.094 | 0.01159 | -0.033 | 94.367
8.5 | 1.145 | 0.01229 | -0.034 | 93.14
9 | 1.194 | 0.01299 | -0.034 | 91.929
9.5 | 1.241 | 0.01375 | -0.035 | 90.278
10 | 1.286 | 0.01454 | -0.035 | 88.425
10.5 | 1.328 | 0.01545 | -0.036 | 85.928
11 | 1.366 | 0.01645 | -0.036 | 83.057
11.5 | 1.4 | 0.01756 | -0.037 | 79.687
12 | 1.429 | 0.01882 | -0.037 | 75.911
12.5 | 1.454 | 0.02008 | -0.038 | 72.387
13 | 1.473 | 0.02146 | -0.038 | 68.646
13.5 | 1.488 | 0.02312 | -0.039 | 64.353
14 | 1.497 | 0.02485 | -0.039 | 60.258
14.5 | 1.501 | 0.02678 | -0.04 | 56.069
15 | 1.5 | 0.02889 | -0.04 | 51.916
15.5 | 1.493 | 0.03098 | -0.041 | 48.184
16 | 1.479 | 0.03361 | -0.041 | 43.996
16.5 | 1.459 | 0.03652 | -0.041 | 39.953
17 | 1.433 | 0.03986 | -0.042 | 35.957
17.5 | 1.397 | 0.04419 | -0.042 | 31.61
18 | 1.354 | 0.04817 | -0.042 | 28.112
18.5 | 1.304 | 0.05321 | -0.042 | 24.511
19 | 1.25 | 0.05847 | -0.042 | 21.377
19.5 | 1.189 | 0.0656 | -0.042 | 18.117

## 118. Re 12M Mach 0.25 (2)
BIGFOIL.COM POLAR EXPORT
NACA63-120
NACA63-120 |  |  |  | Cl Max: | 1.6012 | at alpha= | 20 | deg
XFOIL ncrit=9 |  |  |  | L/D Max: | 115.236 | at alpha= | 7.5 | deg
Re: | 12000000 |  |  | Cd Min: | 0.07232 | at alpha= | 20 | deg
Mach: | 0.25 |  |  | Cl=0 at alpha= | -0.77543 | deg
|  |  |  | @ Cl=0.1, Cd= | 0.0043406
|  |  |  | @ Cl=0.4, Cd= | 0.0046352
|  |  |  | @ Cl=0.6, Cd= | 0.0052432
alpha (deg) | Cl | Cd | Cm | Cl/Cd
-20 | -1.5641 | 0.06676 | -0.0325 | -23.4287
-19.5 | -1.5478 | 0.06078 | -0.0361 | -25.4656
-19 | -1.5216 | 0.05441 | -0.0419 | -27.9654
-18.5 | -1.507 | 0.04942 | -0.0437 | -30.4937
-18 | -1.4556 | 0.04434 | -0.0519 | -32.8281
-17.5 | -1.4415 | 0.04065 | -0.0513 | -35.4613
-17 | -1.4247 | 0.03721 | -0.0507 | -38.2881
-16.5 | -1.409 | 0.03382 | -0.0498 | -41.6617
-16 | -1.3936 | 0.03055 | -0.0486 | -45.617
-15.5 | -1.375 | 0.02766 | -0.0472 | -49.7108
-15 | -1.3536 | 0.02514 | -0.0455 | -53.8425
-14.5 | -1.3293 | 0.02295 | -0.0437 | -57.9216
-14 | -1.307 | 0.02078 | -0.0414 | -62.897
-13.5 | -1.2847 | 0.0187 | -0.0389 | -68.7005
-13 | -1.257 | 0.01702 | -0.0365 | -73.8543
-12.5 | -1.2273 | 0.01555 | -0.0339 | -78.926
-12 | -1.1994 | 0.01411 | -0.031 | -85.0035
-11.5 | -1.1704 | 0.01289 | -0.0278 | -90.7991
-11 | -1.1401 | 0.01192 | -0.0242 | -95.646
-10.5 | -1.1233 | 0.01109 | -0.0179 | -101.2894
-10 | -1.0832 | 0.01054 | -0.0149 | -102.7704
-9.5 | -1.0346 | 0.01006 | -0.0133 | -102.8429
-9 | -0.9828 | 0.00963 | -0.0122 | -102.0561
-8.5 | -0.9292 | 0.00919 | -0.0114 | -101.1099
-8 | -0.8743 | 0.00878 | -0.0109 | -99.5786
-7.5 | -0.8193 | 0.00828 | -0.0105 | -98.9493
-7 | -0.7633 | 0.0078 | -0.0102 | -97.859
-6.5 | -0.7051 | 0.0074 | -0.0104 | -95.2838
-6 | -0.6457 | 0.00707 | -0.0107 | -91.3296
-5.5 | -0.5862 | 0.00668 | -0.011 | -87.7545
-5 | -0.5261 | 0.00634 | -0.0116 | -82.9811
-4.5 | -0.4662 | 0.00591 | -0.0121 | -78.8832
-4 | -0.4067 | 0.00535 | -0.0127 | -76.0187
-3.5 | -0.3458 | 0.00495 | -0.0135 | -69.8586
-3 | -0.283 | 0.00471 | -0.0146 | -60.0849
-2.5 | -0.2197 | 0.00461 | -0.0156 | -47.6573
-2 | -0.156 | 0.0045 | -0.0167 | -34.6667
-1.5 | -0.0924 | 0.0044 | -0.0179 | -21
-1 | -0.0287 | 0.00436 | -0.019 | -6.5826
-0.5 | 0.0352 | 0.00435 | -0.0201 | 8.092
0 | 0.0991 | 0.00434 | -0.0213 | 22.8341
0.5 | 0.163 | 0.00438 | -0.0224 | 37.2146
1 | 0.2269 | 0.00437 | -0.0236 | 51.9222
1.5 | 0.2905 | 0.00446 | -0.0246 | 65.1345
2 | 0.3538 | 0.00454 | -0.0257 | 77.9295
2.5 | 0.4169 | 0.00467 | -0.0267 | 89.2719
3 | 0.4799 | 0.00479 | -0.0276 | 100.1879
3.5 | 0.5422 | 0.00498 | -0.0285 | 108.8755
4 | 0.6037 | 0.00526 | -0.0292 | 114.7719
4.5 | 0.6611 | 0.00584 | -0.0294 | 113.2021
5 | 0.7177 | 0.00647 | -0.0294 | 110.9274
5.5 | 0.7755 | 0.00693 | -0.0295 | 111.9048
6 | 0.8334 | 0.00734 | -0.0295 | 113.5422
6.5 | 0.8905 | 0.00778 | -0.0294 | 114.4602
7 | 0.9465 | 0.00823 | -0.0291 | 115.0061
7.5 | 1.0014 | 0.00869 | -0.0286 | 115.2359
8 | 1.0529 | 0.00927 | -0.0275 | 113.5814
8.5 | 1.1022 | 0.00987 | -0.0261 | 111.6717
9 | 1.1508 | 0.01038 | -0.0244 | 110.8671
9.5 | 1.1961 | 0.01091 | -0.0222 | 109.6334
10 | 1.2206 | 0.01154 | -0.0165 | 105.7712
10.5 | 1.2478 | 0.0124 | -0.0119 | 100.629
11 | 1.276 | 0.01351 | -0.0081 | 94.4486
11.5 | 1.3069 | 0.01471 | -0.0051 | 88.8443
12 | 1.3343 | 0.01622 | -0.002 | 82.2626
12.5 | 1.3626 | 0.01782 | 0.0007 | 76.4646
13 | 1.3904 | 0.01957 | 0.0032 | 71.0475
13.5 | 1.4116 | 0.02182 | 0.0059 | 64.6929
14 | 1.4355 | 0.02403 | 0.008 | 59.7378
14.5 | 1.4587 | 0.02639 | 0.01 | 55.2747
15 | 1.4783 | 0.02917 | 0.0119 | 50.6788
15.5 | 1.495 | 0.03236 | 0.0134 | 46.199
16 | 1.5127 | 0.03565 | 0.0146 | 42.432
16.5 | 1.5307 | 0.03907 | 0.0155 | 39.1784
17 | 1.5445 | 0.04298 | 0.0162 | 35.9353
17.5 | 1.5569 | 0.04719 | 0.0165 | 32.9922
18 | 1.5686 | 0.05158 | 0.0166 | 30.411
18.5 | 1.58 | 0.05581 | 0.0167 | 28.3103
19 | 1.5896 | 0.06086 | 0.016 | 26.119
19.5 | 1.5972 | 0.06629 | 0.0149 | 24.0941
20 | 1.6012 | 0.07232 | 0.0134 | 22.1405

## 119. Re 12M Mach 0.50 (1)
BIGFOIL.COM POLAR EXPORT
NACA63-120
NACA63-120 |  |  |  | Cl Max: | 1.279 | at alpha= | 10 | deg
JavaFoil+Calcfoil stall+Eppler ext transition |  |  |  | L/D Max: | 92.192 | at alpha= | 4 | deg
Re: | 12000000 |  |  | Cd Min: | 0.0057 | at alpha= | -0.5 | deg
Mach: | 0.5 |  |  | Cl=0 at alpha= | -0.88356 | deg
|  |  |  | @ Cl=0.1, Cd= | 0.0057122
|  |  |  | @ Cl=0.4, Cd= | 0.0060622
|  |  |  | @ Cl=0.6, Cd= | 0.0070762
alpha (deg) | Cl | Cd | Cm | Cl/Cd
-20 | -1.102 | 0.18669 | 0.005 | -5.902
-19.5 | -1.078 | 0.16978 | 0.005 | -6.352
-19 | -1.049 | 0.16157 | 0.004 | -6.494
-18.5 | -1.017 | 0.1594 | 0.003 | -6.381
-18 | -0.987 | 0.15474 | 0.003 | -6.377
-17.5 | -0.968 | 0.13546 | 0.003 | -7.144
-17 | -0.977 | 0.09503 | 0.003 | -10.285
-16.5 | -0.935 | 0.09853 | 0.002 | -9.492
-16 | -0.941 | 0.07313 | 0.001 | -12.87
-15.5 | -0.929 | 0.05803 | 0.001 | -16.003
-15 | -0.9 | 0.05332 | 0 | -16.882
-14.5 | -0.855 | 0.06248 | -0.001 | -13.68
-14 | -0.841 | 0.04867 | -0.001 | -17.287
-13.5 | -0.821 | 0.04009 | -0.002 | -20.475
-13 | -0.777 | 0.0461 | -0.003 | -16.859
-12.5 | -0.76 | 0.03611 | -0.004 | -21.047
-12 | -0.735 | 0.03092 | -0.004 | -23.763
-11.5 | -0.703 | 0.02984 | -0.005 | -23.556
-11 | -1.038 | 0.02435 | -0.006 | -42.622
-10.5 | -1.089 | 0.02155 | -0.007 | -50.544
-10 | -1.092 | 0.01953 | -0.008 | -55.902
-9.5 | -1.072 | 0.01787 | -0.008 | -60.007
-9 | -1.039 | 0.01652 | -0.009 | -62.882
-8.5 | -0.996 | 0.01528 | -0.01 | -65.212
-8 | -0.946 | 0.01414 | -0.011 | -66.865
-7.5 | -0.89 | 0.01313 | -0.012 | -67.801
-7 | -0.832 | 0.0122 | -0.013 | -68.226
-6.5 | -0.773 | 0.01066 | -0.013 | -72.523
-6 | -0.71 | 0.01002 | -0.014 | -70.865
-5.5 | -0.646 | 0.00941 | -0.015 | -68.627
-5 | -0.58 | 0.00881 | -0.016 | -65.829
-4.5 | -0.513 | 0.00807 | -0.017 | -63.536
-4 | -0.446 | 0.00696 | -0.018 | -64.047
-3.5 | -0.378 | 0.0068 | -0.019 | -55.571
-3 | -0.306 | 0.00647 | -0.02 | -47.27
-2.5 | -0.234 | 0.00617 | -0.021 | -37.867
-2 | -0.162 | 0.00586 | -0.022 | -27.549
-1.5 | -0.089 | 0.00577 | -0.022 | -15.444
-1 | -0.017 | 0.00571 | -0.023 | -2.952
-0.5 | 0.056 | 0.0057 | -0.024 | 9.785
0 | 0.128 | 0.00572 | -0.025 | 22.44
0.5 | 0.201 | 0.0057 | -0.026 | 35.255
1 | 0.274 | 0.00576 | -0.027 | 47.532
1.5 | 0.345 | 0.00594 | -0.027 | 58.074
2 | 0.417 | 0.0061 | -0.028 | 68.335
2.5 | 0.489 | 0.00655 | -0.029 | 74.623
3 | 0.561 | 0.00684 | -0.03 | 81.996
3.5 | 0.632 | 0.00727 | -0.031 | 86.938
4 | 0.703 | 0.00763 | -0.032 | 92.192
4.5 | 0.764 | 0.00855 | -0.032 | 89.382
5 | 0.829 | 0.00937 | -0.033 | 88.538
5.5 | 0.893 | 0.01023 | -0.033 | 87.206
6 | 0.955 | 0.01096 | -0.034 | 87.066
6.5 | 1.015 | 0.01171 | -0.034 | 86.707
7 | 1.071 | 0.01333 | -0.035 | 80.32
7.5 | 1.125 | 0.01454 | -0.036 | 77.409
8 | 1.174 | 0.01564 | -0.036 | 75.056
8.5 | 1.217 | 0.01684 | -0.037 | 72.266
9 | 1.252 | 0.01819 | -0.037 | 68.836
9.5 | 1.275 | 0.01972 | -0.038 | 64.639
10 | 1.279 | 0.02189 | -0.039 | 58.432
10.5 | 1.253 | 0.02434 | -0.039 | 51.495
11 | 1.149 | 0.02755 | -0.04 | 41.718
11.5 | 0.818 | 0.0335 | -0.04 | 24.414
12 | 0.852 | 0.03275 | -0.04 | 26.02
12.5 | 0.875 | 0.03906 | -0.04 | 22.407
13 | 0.893 | 0.0477 | -0.04 | 18.731
13.5 | 0.931 | 0.04533 | -0.041 | 20.526
14 | 0.956 | 0.05133 | -0.041 | 18.615
14.5 | 0.991 | 0.04879 | -0.042 | 20.312
15 | 1.018 | 0.05386 | -0.043 | 18.894

## 120. Re 12M Mach 0.50 (2)
BIGFOIL.COM POLAR EXPORT
NACA63-120
NACA63-120 |  |  |  | Cl Max: | 1.3891 | at alpha= | 15 | deg
XFOIL ncrit=9 |  |  |  | L/D Max: | 124.689 | at alpha= | 4 | deg
Re: | 12000000 |  |  | Cd Min: | 0.17759 | at alpha= | 20 | deg
Mach: | 0.5 |  |  | Cl=0 at alpha= | -0.75839 | deg
|  |  |  | @ Cl=0.1, Cd= | 0.0045365
|  |  |  | @ Cl=0.4, Cd= | 0.0047052
|  |  |  | @ Cl=0.6, Cd= | 0.0051461
alpha (deg) | Cl | Cd | Cm | Cl/Cd
-19 | -1.0548 | 0.1433 | -0.0225 | -7.3608
-18.5 | -1.0736 | 0.13144 | -0.031 | -8.168
-18 | -1.0935 | 0.11981 | -0.0391 | -9.127
-17.5 | -1.1171 | 0.10804 | -0.0469 | -10.3397
-17 | -1.1402 | 0.09687 | -0.0539 | -11.7704
-16.5 | -1.1646 | 0.08612 | -0.06 | -13.523
-16 | -1.1889 | 0.07601 | -0.065 | -15.6414
-15.5 | -1.2118 | 0.06664 | -0.0689 | -18.1843
-15 | -1.2277 | 0.05851 | -0.071 | -20.9827
-14 | -1.2348 | 0.04549 | -0.0715 | -27.1444
-13.5 | -1.2243 | 0.04051 | -0.0703 | -30.2222
-13 | -1.2062 | 0.03632 | -0.0684 | -33.2104
-12.5 | -1.1839 | 0.03263 | -0.0662 | -36.2826
-12 | -1.1593 | 0.02922 | -0.0637 | -39.6749
-11.5 | -1.1343 | 0.02615 | -0.0608 | -43.3767
-11 | -1.1079 | 0.02334 | -0.0577 | -47.4679
-10.5 | -1.0789 | 0.02086 | -0.0543 | -51.721
-10 | -1.0485 | 0.01854 | -0.0507 | -56.5534
-9.5 | -1.0163 | 0.01648 | -0.047 | -61.6687
-9 | -0.9805 | 0.01469 | -0.0433 | -66.7461
-8.5 | -0.9461 | 0.013 | -0.0393 | -72.7769
-8 | -0.9108 | 0.01154 | -0.0351 | -78.9255
-7.5 | -0.8841 | 0.01025 | -0.0291 | -86.2537
-7 | -0.855 | 0.00941 | -0.0224 | -90.8608
-6.5 | -0.804 | 0.00861 | -0.0191 | -93.3798
-6 | -0.7421 | 0.00801 | -0.0174 | -92.6467
-5.5 | -0.677 | 0.00751 | -0.0163 | -90.1465
-5 | -0.6099 | 0.00699 | -0.0157 | -87.2532
-4.5 | -0.545 | 0.0063 | -0.0151 | -86.5079
-4 | -0.4775 | 0.00564 | -0.0151 | -84.6631
-3.5 | -0.4068 | 0.00518 | -0.0156 | -78.5328
-3 | -0.3336 | 0.00493 | -0.0164 | -67.6673
-2.5 | -0.2592 | 0.00479 | -0.0174 | -54.1127
-2 | -0.1853 | 0.00467 | -0.0185 | -39.6788
-1.5 | -0.1107 | 0.00456 | -0.0197 | -24.2763
-1 | -0.036 | 0.00454 | -0.021 | -7.9295
-0.5 | 0.0385 | 0.00452 | -0.0223 | 8.5177
0 | 0.1132 | 0.00454 | -0.0235 | 24.9339
0.5 | 0.1876 | 0.00454 | -0.0248 | 41.3216
1 | 0.2622 | 0.00459 | -0.026 | 57.1242
1.5 | 0.3369 | 0.00462 | -0.0272 | 72.9221
2 | 0.411 | 0.00472 | -0.0283 | 87.0763
2.5 | 0.4849 | 0.00486 | -0.0293 | 99.7737
3 | 0.5586 | 0.00501 | -0.0301 | 111.497
3.5 | 0.6316 | 0.00525 | -0.0307 | 120.3048
4 | 0.702 | 0.00563 | -0.0308 | 124.6892
4.5 | 0.7692 | 0.00618 | -0.0304 | 124.466
5 | 0.8302 | 0.00699 | -0.0289 | 118.7697
5.5 | 0.8885 | 0.00779 | -0.0269 | 114.0565
6 | 0.9473 | 0.00845 | -0.0247 | 112.1065
6.5 | 1.0025 | 0.0091 | -0.0218 | 110.1648
7 | 1.0407 | 0.00982 | -0.0161 | 105.9776
7.5 | 1.0585 | 0.01109 | -0.0082 | 95.4463
8 | 1.0753 | 0.01312 | -0.0019 | 81.9588
8.5 | 1.1022 | 0.01516 | 0.0026 | 72.7045
9 | 1.1332 | 0.01725 | 0.0066 | 65.6928
9.5 | 1.1627 | 0.01955 | 0.0103 | 59.4731
10 | 1.1935 | 0.02197 | 0.0138 | 54.3241
10.5 | 1.2194 | 0.02476 | 0.0171 | 49.2488
11 | 1.2469 | 0.02768 | 0.0202 | 45.047
11.5 | 1.2714 | 0.03096 | 0.023 | 41.0659
12 | 1.2971 | 0.03444 | 0.0254 | 37.6626
12.5 | 1.3204 | 0.03826 | 0.0275 | 34.5112
13 | 1.3415 | 0.04246 | 0.0293 | 31.5944
13.5 | 1.361 | 0.04697 | 0.0308 | 28.9759
14 | 1.3787 | 0.0519 | 0.0319 | 26.5645
14.5 | 1.3875 | 0.0578 | 0.0322 | 24.0052
15 | 1.3891 | 0.0646 | 0.0318 | 21.5031
15.5 | 1.382 | 0.07259 | 0.0301 | 19.0384
16 | 1.3648 | 0.08197 | 0.0269 | 16.65
16.5 | 1.3418 | 0.09248 | 0.0223 | 14.5091
17 | 1.3142 | 0.10406 | 0.0162 | 12.6293
17.5 | 1.2893 | 0.11588 | 0.0093 | 11.1262
18 | 1.264 | 0.12818 | 0.0014 | 9.8611
18.5 | 1.2408 | 0.14065 | -0.007 | 8.8219
19 | 1.22 | 0.15308 | -0.0159 | 7.9697
19.5 | 1.2028 | 0.16535 | -0.0248 | 7.2743
20 | 1.1879 | 0.17759 | -0.0339 | 6.689

## 121. Re 14M Mach 0.00 (1)
BIGFOIL.COM POLAR EXPORT
NACA63-120
NACA63-120 |  |  |  | Cl Max: | 1.606 | at alpha= | 17 | deg
JavaFoil+Calcfoil stall+Eppler ext transition |  |  |  | L/D Max: | 111.827 | at alpha= | 7 | deg
Re: | 14000000 |  |  | Cd Min: | 0.00533 | at alpha= | -0.5 | deg
Mach: | 0 |  |  | Cl=0 at alpha= | -0.88095 | deg
|  |  |  | @ Cl=0.1, Cd= | 0.005363
|  |  |  | @ Cl=0.4, Cd= | 0.0059148
|  |  |  | @ Cl=0.6, Cd= | 0.006581
alpha (deg) | Cl | Cd | Cm | Cl/Cd
-20 | -1.453 | 0.04727 | 0.006 | -30.74
-19.5 | -1.463 | 0.04385 | 0.005 | -33.356
-19 | -1.471 | 0.04025 | 0.005 | -36.547
-18.5 | -1.476 | 0.03723 | 0.004 | -39.634
-18 | -1.477 | 0.03471 | 0.004 | -42.554
-17.5 | -1.476 | 0.03206 | 0.003 | -46.035
-17 | -1.471 | 0.02995 | 0.003 | -49.112
-16.5 | -1.462 | 0.02796 | 0.002 | -52.303
-16 | -1.451 | 0.02594 | 0.001 | -55.947
-15.5 | -1.437 | 0.02407 | 0.001 | -59.696
-15 | -1.419 | 0.02252 | 0 | -62.99
-14.5 | -1.397 | 0.02093 | -0.001 | -66.755
-14 | -1.372 | 0.01953 | -0.001 | -70.267
-13.5 | -1.344 | 0.01829 | -0.002 | -73.506
-13 | -1.312 | 0.01721 | -0.003 | -76.201
-12.5 | -1.276 | 0.01616 | -0.003 | -78.962
-12 | -1.238 | 0.01512 | -0.004 | -81.859
-11.5 | -1.197 | 0.01429 | -0.005 | -83.74
-11 | -1.154 | 0.01348 | -0.005 | -85.622
-10.5 | -1.109 | 0.01273 | -0.006 | -87.162
-10 | -1.063 | 0.01203 | -0.007 | -88.316
-9.5 | -1.014 | 0.01138 | -0.007 | -89.123
-9 | -0.964 | 0.0108 | -0.008 | -89.22
-8.5 | -0.912 | 0.01027 | -0.009 | -88.811
-8 | -0.858 | 0.00976 | -0.01 | -87.917
-7.5 | -0.803 | 0.00928 | -0.01 | -86.5
-7 | -0.747 | 0.00889 | -0.011 | -84.072
-6.5 | -0.697 | 0.00799 | -0.012 | -87.205
-6 | -0.637 | 0.00766 | -0.013 | -83.088
-5.5 | -0.576 | 0.00737 | -0.013 | -78.112
-5 | -0.514 | 0.00701 | -0.014 | -73.315
-4.5 | -0.452 | 0.0067 | -0.015 | -67.499
-4 | -0.39 | 0.00639 | -0.016 | -61.032
-3.5 | -0.328 | 0.00609 | -0.016 | -53.857
-3 | -0.265 | 0.0059 | -0.017 | -44.957
-2.5 | -0.203 | 0.00574 | -0.018 | -35.33
-2 | -0.14 | 0.00565 | -0.019 | -24.795
-1.5 | -0.077 | 0.00545 | -0.019 | -14.194
-1 | -0.015 | 0.00537 | -0.02 | -2.719
-0.5 | 0.048 | 0.00533 | -0.021 | 9.061
0 | 0.111 | 0.00537 | -0.022 | 20.712
0.5 | 0.174 | 0.00539 | -0.022 | 32.289
1 | 0.237 | 0.00545 | -0.023 | 43.514
1.5 | 0.299 | 0.00555 | -0.024 | 53.9
2 | 0.362 | 0.00578 | -0.024 | 62.567
2.5 | 0.424 | 0.006 | -0.025 | 70.655
3 | 0.486 | 0.00616 | -0.026 | 78.972
3.5 | 0.549 | 0.0064 | -0.027 | 85.734
4 | 0.611 | 0.00662 | -0.027 | 92.324
4.5 | 0.673 | 0.00708 | -0.028 | 94.967
5 | 0.734 | 0.00743 | -0.029 | 98.751
5.5 | 0.795 | 0.00783 | -0.029 | 101.448
6 | 0.855 | 0.00818 | -0.03 | 104.551
6.5 | 0.914 | 0.00864 | -0.031 | 105.843
7 | 0.968 | 0.00865 | -0.031 | 111.827
7.5 | 1.018 | 0.00995 | -0.032 | 102.3
8 | 1.07 | 0.01055 | -0.032 | 101.436
8.5 | 1.122 | 0.01108 | -0.033 | 101.214
9 | 1.171 | 0.01161 | -0.033 | 100.882
9.5 | 1.219 | 0.01224 | -0.034 | 99.589
10 | 1.265 | 0.01292 | -0.034 | 97.972
10.5 | 1.31 | 0.0136 | -0.035 | 96.312
11 | 1.352 | 0.01436 | -0.036 | 94.2
11.5 | 1.391 | 0.01522 | -0.036 | 91.345
12 | 1.426 | 0.01618 | -0.037 | 88.124
12.5 | 1.458 | 0.01726 | -0.037 | 84.494
13 | 1.488 | 0.01834 | -0.037 | 81.118
13.5 | 1.514 | 0.01961 | -0.038 | 77.212
14 | 1.537 | 0.0209 | -0.038 | 73.529
14.5 | 1.557 | 0.0222 | -0.039 | 70.146
15 | 1.574 | 0.02374 | -0.039 | 66.303
15.5 | 1.587 | 0.02539 | -0.04 | 62.503
16 | 1.597 | 0.02704 | -0.04 | 59.052
16.5 | 1.603 | 0.02901 | -0.041 | 55.251
17 | 1.606 | 0.03116 | -0.041 | 51.528
17.5 | 1.603 | 0.0335 | -0.041 | 47.845
18 | 1.595 | 0.03613 | -0.042 | 44.148
18.5 | 1.585 | 0.03866 | -0.042 | 40.998
19 | 1.571 | 0.04164 | -0.042 | 37.73
19.5 | 1.554 | 0.04533 | -0.042 | 34.272
20 | 1.535 | 0.04848 | -0.043 | 31.662

## 122. Re 14M Mach 0.00 (2)
BIGFOIL.COM POLAR EXPORT
NACA63-120
NACA63-120 |  |  |  | Cl Max: | 1.6698 | at alpha= | 20 | deg
XFOIL ncrit=9 |  |  |  | L/D Max: | 118.044 | at alpha= | 7.5 | deg
Re: | 14000000 |  |  | Cd Min: | 0.05076 | at alpha= | 20 | deg
Mach: | 0 |  |  | Cl=0 at alpha= | -0.78115 | deg
|  |  |  | @ Cl=0.1, Cd= | 0.0042414
|  |  |  | @ Cl=0.4, Cd= | 0.0045914
|  |  |  | @ Cl=0.6, Cd= | 0.0055
alpha (deg) | Cl | Cd | Cm | Cl/Cd
-20 | -1.6408 | 0.0456 | -0.0257 | -35.9825
-19.5 | -1.6036 | 0.04132 | -0.0311 | -38.8093
-19 | -1.6205 | 0.0379 | -0.0253 | -42.7573
-18.5 | -1.5174 | 0.03399 | -0.0423 | -44.6425
-17.5 | -1.4865 | 0.02855 | -0.0401 | -52.0665
-17 | -1.4694 | 0.02603 | -0.0388 | -56.4502
-16.5 | -1.4502 | 0.0238 | -0.0373 | -60.9328
-16 | -1.4295 | 0.02175 | -0.0357 | -65.7241
-15.5 | -1.4061 | 0.01994 | -0.034 | -70.5165
-15 | -1.3822 | 0.01826 | -0.0321 | -75.6955
-14.5 | -1.357 | 0.01674 | -0.03 | -81.0633
-14 | -1.3325 | 0.01528 | -0.0276 | -87.2055
-13.5 | -1.3054 | 0.01407 | -0.0251 | -92.779
-13 | -1.2764 | 0.01306 | -0.0225 | -97.7335
-12.5 | -1.2504 | 0.01212 | -0.0192 | -103.1683
-12 | -1.2361 | 0.01134 | -0.013 | -109.0035
-11.5 | -1.1982 | 0.01086 | -0.0106 | -110.3315
-11 | -1.1526 | 0.01045 | -0.0094 | -110.2967
-10.5 | -1.1053 | 0.00999 | -0.0085 | -110.6406
-10 | -1.0551 | 0.00962 | -0.008 | -109.6778
-9.5 | -1.0038 | 0.00922 | -0.0077 | -108.872
-9 | -0.9506 | 0.0089 | -0.0077 | -106.809
-8.5 | -0.897 | 0.00854 | -0.0077 | -105.0351
-8 | -0.8428 | 0.00818 | -0.0079 | -103.0318
-7.5 | -0.7885 | 0.00776 | -0.008 | -101.6108
-7 | -0.7332 | 0.00738 | -0.0083 | -99.3496
-6.5 | -0.6765 | 0.00705 | -0.0088 | -95.9574
-6 | -0.6194 | 0.00675 | -0.0094 | -91.763
-5.5 | -0.5616 | 0.00645 | -0.0101 | -87.0698
-5 | -0.5036 | 0.00617 | -0.0108 | -81.6207
-4.5 | -0.4452 | 0.00584 | -0.0115 | -76.2329
-3.5 | -0.3299 | 0.00488 | -0.0131 | -67.6025
-3 | -0.2699 | 0.00465 | -0.0141 | -58.043
-2.5 | -0.2094 | 0.00454 | -0.0152 | -46.1233
-2 | -0.1485 | 0.0044 | -0.0163 | -33.75
-1.5 | -0.0878 | 0.00432 | -0.0174 | -20.3241
-1 | -0.0267 | 0.00426 | -0.0185 | -6.2676
-0.5 | 0.0343 | 0.00424 | -0.0196 | 8.0896
0 | 0.0957 | 0.00424 | -0.0207 | 22.5708
0.5 | 0.1568 | 0.00426 | -0.0218 | 36.8075
1 | 0.2179 | 0.0043 | -0.0229 | 50.6744
1.5 | 0.2787 | 0.00435 | -0.024 | 64.069
2 | 0.339 | 0.00447 | -0.025 | 75.8389
2.5 | 0.3994 | 0.00459 | -0.026 | 87.0153
3 | 0.4596 | 0.00473 | -0.0269 | 97.167
3.5 | 0.5187 | 0.00496 | -0.0278 | 104.5766
4 | 0.5772 | 0.00526 | -0.0285 | 109.7338
4.5 | 0.6323 | 0.00584 | -0.0288 | 108.2705
5 | 0.6881 | 0.00631 | -0.0292 | 109.0491
6 | 0.8007 | 0.00705 | -0.03 | 113.5745
6.5 | 0.8563 | 0.00742 | -0.0303 | 115.4043
7 | 0.9117 | 0.00776 | -0.0305 | 117.4871
7.5 | 0.9656 | 0.00818 | -0.0306 | 118.044
8 | 1.0178 | 0.00864 | -0.0303 | 117.8009
8.5 | 1.0689 | 0.00913 | -0.0299 | 117.0756
9 | 1.1202 | 0.00953 | -0.0296 | 117.5446
9.5 | 1.1701 | 0.00996 | -0.029 | 117.4799
10 | 1.218 | 0.0104 | -0.0281 | 117.1154
10.5 | 1.2645 | 0.01083 | -0.0269 | 116.759
11 | 1.306 | 0.01134 | -0.025 | 115.1675
11.5 | 1.33 | 0.01186 | -0.0199 | 112.1417
12 | 1.3541 | 0.01268 | -0.0156 | 106.7902
12.5 | 1.3808 | 0.01366 | -0.0123 | 101.0835
13 | 1.4094 | 0.01473 | -0.0096 | 95.6823
13.5 | 1.4354 | 0.01604 | -0.0069 | 89.4888
14 | 1.4601 | 0.01755 | -0.0044 | 83.1966
14.5 | 1.4861 | 0.01911 | -0.0023 | 77.7656
15 | 1.5098 | 0.02087 | -0.0003 | 72.3431
15.5 | 1.5309 | 0.02292 | 0.0017 | 66.7932
16 | 1.5483 | 0.0253 | 0.0036 | 61.1976
17 | 1.5875 | 0.03019 | 0.0062 | 52.5836
17.5 | 1.6036 | 0.0331 | 0.0073 | 48.4471
18 | 1.6185 | 0.03622 | 0.0081 | 44.6853
18.5 | 1.6327 | 0.03942 | 0.0089 | 41.4181
19 | 1.6448 | 0.04292 | 0.0092 | 38.3225
19.5 | 1.6585 | 0.04668 | 0.0091 | 35.5291
20 | 1.6698 | 0.05076 | 0.0088 | 32.896

## 123. Re 14M Mach 0.10 (1)
BIGFOIL.COM POLAR EXPORT
NACA63-120
NACA63-120 |  |  |  | Cl Max: | 1.588 | at alpha= | 16.5 | deg
JavaFoil+Calcfoil stall+Eppler ext transition |  |  |  | L/D Max: | 116.333 | at alpha= | 7 | deg
Re: | 14000000 |  |  | Cd Min: | 0.00533 | at alpha= | -0.5 | deg
Mach: | 0.1 |  |  | Cl=0 at alpha= | -0.88281 | deg
|  |  |  | @ Cl=0.1, Cd= | 0.0053624
|  |  |  | @ Cl=0.4, Cd= | 0.0059216
|  |  |  | @ Cl=0.6, Cd= | 0.0066333
alpha (deg) | Cl | Cd | Cm | Cl/Cd
-20 | -1.417 | 0.04969 | 0.006 | -28.507
-19.5 | -1.431 | 0.04567 | 0.005 | -31.334
-19 | -1.443 | 0.04185 | 0.005 | -34.478
-18.5 | -1.452 | 0.03849 | 0.004 | -37.715
-18 | -1.456 | 0.03581 | 0.004 | -40.668
-17.5 | -1.458 | 0.03331 | 0.003 | -43.765
-17 | -1.456 | 0.0308 | 0.003 | -47.282
-16.5 | -1.451 | 0.02871 | 0.002 | -50.529
-16 | -1.442 | 0.02673 | 0.001 | -53.932
-15.5 | -1.43 | 0.02461 | 0.001 | -58.088
-15 | -1.413 | 0.02304 | 0 | -61.329
-14.5 | -1.394 | 0.02139 | -0.001 | -65.174
-14 | -1.371 | 0.01992 | -0.001 | -68.79
-13.5 | -1.343 | 0.01873 | -0.002 | -71.714
-13 | -1.312 | 0.01762 | -0.003 | -74.457
-12.5 | -1.277 | 0.01644 | -0.003 | -77.681
-12 | -1.24 | 0.01538 | -0.004 | -80.625
-11.5 | -1.2 | 0.01451 | -0.005 | -82.698
-11 | -1.157 | 0.01368 | -0.005 | -84.559
-10.5 | -1.112 | 0.01293 | -0.006 | -86.064
-10 | -1.066 | 0.01219 | -0.007 | -87.424
-9.5 | -1.017 | 0.01152 | -0.007 | -88.284
-9 | -0.967 | 0.01093 | -0.008 | -88.467
-8.5 | -0.915 | 0.0104 | -0.009 | -87.999
-8 | -0.861 | 0.00985 | -0.01 | -87.448
-7.5 | -0.806 | 0.00936 | -0.01 | -86.128
-7 | -0.75 | 0.00896 | -0.011 | -83.736
-6.5 | -0.697 | 0.00798 | -0.012 | -87.329
-6 | -0.64 | 0.00767 | -0.013 | -83.381
-5.5 | -0.578 | 0.00739 | -0.014 | -78.284
-5 | -0.517 | 0.00708 | -0.014 | -73.029
-4.5 | -0.455 | 0.00675 | -0.015 | -67.396
-4 | -0.392 | 0.00641 | -0.016 | -61.164
-3.5 | -0.33 | 0.00611 | -0.017 | -53.959
-3 | -0.267 | 0.00594 | -0.017 | -44.897
-2.5 | -0.204 | 0.00577 | -0.018 | -35.287
-2 | -0.141 | 0.00564 | -0.019 | -24.944
-1.5 | -0.078 | 0.00544 | -0.019 | -14.28
-1 | -0.015 | 0.0054 | -0.02 | -2.716
-0.5 | 0.049 | 0.00533 | -0.021 | 9.105
0 | 0.112 | 0.00537 | -0.022 | 20.814
0.5 | 0.175 | 0.00539 | -0.022 | 32.479
1 | 0.238 | 0.00545 | -0.023 | 43.698
1.5 | 0.3 | 0.00554 | -0.024 | 54.213
2 | 0.363 | 0.00581 | -0.025 | 62.555
2.5 | 0.426 | 0.006 | -0.025 | 71.012
3 | 0.489 | 0.00616 | -0.026 | 79.38
3.5 | 0.551 | 0.0064 | -0.027 | 86.147
4 | 0.614 | 0.0067 | -0.027 | 91.551
4.5 | 0.676 | 0.00713 | -0.028 | 94.856
5 | 0.738 | 0.00752 | -0.029 | 98.036
5.5 | 0.799 | 0.00794 | -0.03 | 100.644
6 | 0.859 | 0.00829 | -0.03 | 103.644
6.5 | 0.919 | 0.00867 | -0.031 | 105.959
7 | 0.971 | 0.00834 | -0.031 | 116.333
7.5 | 1.022 | 0.01006 | -0.032 | 101.542
8 | 1.074 | 0.01068 | -0.032 | 100.532
8.5 | 1.126 | 0.01121 | -0.033 | 100.447
9 | 1.175 | 0.01175 | -0.034 | 100.005
9.5 | 1.223 | 0.0124 | -0.034 | 98.648
10 | 1.269 | 0.01309 | -0.035 | 96.981
10.5 | 1.313 | 0.0138 | -0.035 | 95.17
11 | 1.355 | 0.01462 | -0.036 | 92.689
11.5 | 1.393 | 0.01553 | -0.036 | 89.697
12 | 1.428 | 0.01646 | -0.037 | 86.747
12.5 | 1.459 | 0.01758 | -0.037 | 83.004
13 | 1.488 | 0.01869 | -0.038 | 79.598
13.5 | 1.513 | 0.02 | -0.038 | 75.614
14 | 1.534 | 0.02134 | -0.039 | 71.874
14.5 | 1.552 | 0.02281 | -0.039 | 68.03
15 | 1.567 | 0.02427 | -0.039 | 64.541
15.5 | 1.577 | 0.026 | -0.04 | 60.672
16 | 1.585 | 0.02774 | -0.04 | 57.131
16.5 | 1.588 | 0.02979 | -0.041 | 53.311
17 | 1.588 | 0.03205 | -0.041 | 49.538
17.5 | 1.582 | 0.03453 | -0.041 | 45.807
18 | 1.57 | 0.03732 | -0.042 | 42.076
18.5 | 1.555 | 0.04038 | -0.042 | 38.515
19 | 1.537 | 0.04388 | -0.042 | 35.022
19.5 | 1.516 | 0.0471 | -0.043 | 32.189
20 | 1.493 | 0.05063 | -0.043 | 29.49

## 124. Re 14M Mach 0.10 (2)
BIGFOIL.COM POLAR EXPORT
NACA63-120
NACA63-120 |  |  |  | Cl Max: | 1.6615 | at alpha= | 20 | deg
XFOIL ncrit=9 |  |  |  | L/D Max: | 117.9 | at alpha= | 7.5 | deg
Re: | 14000000 |  |  | Cd Min: | 0.05375 | at alpha= | 20 | deg
Mach: | 0.1 |  |  | Cl=0 at alpha= | -0.78095 | deg
|  |  |  | @ Cl=0.1, Cd= | 0.0042506
|  |  |  | @ Cl=0.4, Cd= | 0.004596
|  |  |  | @ Cl=0.6, Cd= | 0.0054609
alpha (deg) | Cl | Cd | Cm | Cl/Cd
-20 | -1.6289 | 0.04857 | -0.0275 | -33.5372
-19.5 | -1.5932 | 0.04395 | -0.033 | -36.2503
-19 | -1.6141 | 0.04023 | -0.0271 | -40.1218
-18.5 | -1.5122 | 0.0359 | -0.0441 | -42.1226
-17.5 | -1.4811 | 0.03019 | -0.0421 | -49.0593
-17 | -1.4642 | 0.02751 | -0.0409 | -53.2243
-16.5 | -1.4462 | 0.02505 | -0.0395 | -57.7325
-16 | -1.4279 | 0.02274 | -0.0378 | -62.7924
-15.5 | -1.4056 | 0.02078 | -0.0361 | -67.642
-15 | -1.38 | 0.01911 | -0.0343 | -72.2135
-14.5 | -1.3549 | 0.0175 | -0.0322 | -77.4229
-14 | -1.3311 | 0.0159 | -0.0298 | -83.717
-13.5 | -1.3046 | 0.01457 | -0.0273 | -89.5402
-13 | -1.2755 | 0.01347 | -0.0247 | -94.6919
-12.5 | -1.2474 | 0.01248 | -0.0217 | -99.9519
-12 | -1.2261 | 0.01157 | -0.0172 | -105.9723
-11.5 | -1.2023 | 0.01101 | -0.0121 | -109.2007
-11 | -1.1577 | 0.01058 | -0.0106 | -109.4234
-10.5 | -1.111 | 0.0101 | -0.0095 | -110
-10 | -1.0612 | 0.00971 | -0.0088 | -109.2894
-9.5 | -1.0097 | 0.00931 | -0.0084 | -108.4533
-9 | -0.9564 | 0.00898 | -0.0083 | -106.5033
-8.5 | -0.9025 | 0.00861 | -0.0082 | -104.82
-8 | -0.848 | 0.00825 | -0.0083 | -102.7879
-7.5 | -0.7936 | 0.00782 | -0.0083 | -101.4834
-7 | -0.738 | 0.00743 | -0.0086 | -99.3271
-6.5 | -0.681 | 0.00709 | -0.009 | -96.0508
-6 | -0.6236 | 0.00678 | -0.0096 | -91.9764
-5.5 | -0.5654 | 0.00648 | -0.0102 | -87.2531
-5 | -0.507 | 0.00619 | -0.0109 | -81.9063
-4.5 | -0.4483 | 0.00586 | -0.0116 | -76.5017
-4 | -0.3906 | 0.00538 | -0.0123 | -72.6022
-3.5 | -0.3322 | 0.00489 | -0.0132 | -67.9346
-3 | -0.2719 | 0.00466 | -0.0142 | -58.3476
-2.5 | -0.2109 | 0.00455 | -0.0152 | -46.3516
-2 | -0.1496 | 0.00441 | -0.0163 | -33.9229
-1.5 | -0.0885 | 0.00433 | -0.0174 | -20.4388
-1 | -0.0269 | 0.00426 | -0.0186 | -6.3146
-0.5 | 0.0345 | 0.00424 | -0.0197 | 8.1368
0 | 0.0963 | 0.00425 | -0.0208 | 22.6588
0.5 | 0.1578 | 0.00426 | -0.0219 | 37.0423
1 | 0.2193 | 0.00431 | -0.023 | 50.8817
1.5 | 0.2805 | 0.00435 | -0.0241 | 64.4828
2 | 0.3413 | 0.00448 | -0.0251 | 76.183
2.5 | 0.402 | 0.0046 | -0.0261 | 87.3913
3 | 0.4627 | 0.00474 | -0.027 | 97.616
3.5 | 0.5222 | 0.00497 | -0.0279 | 105.0704
4 | 0.5811 | 0.00526 | -0.0286 | 110.4753
4.5 | 0.6366 | 0.00585 | -0.0289 | 108.8205
5 | 0.6926 | 0.00633 | -0.0292 | 109.4155
6 | 0.8059 | 0.00708 | -0.03 | 113.8277
6.5 | 0.8617 | 0.00747 | -0.0302 | 115.3548
7 | 0.9176 | 0.0078 | -0.0304 | 117.641
7.5 | 0.9715 | 0.00824 | -0.0303 | 117.9005
8 | 1.0239 | 0.00871 | -0.03 | 117.5545
8.5 | 1.0751 | 0.0092 | -0.0295 | 116.8587
9 | 1.1264 | 0.00961 | -0.029 | 117.2112
9.5 | 1.1762 | 0.01005 | -0.0283 | 117.0348
10 | 1.2237 | 0.01051 | -0.0272 | 116.432
10.5 | 1.2692 | 0.01097 | -0.0257 | 115.6974
11 | 1.3034 | 0.01146 | -0.0223 | 113.7347
11.5 | 1.3268 | 0.01213 | -0.0173 | 109.3817
12 | 1.3522 | 0.01305 | -0.0134 | 103.6169
12.5 | 1.3803 | 0.01409 | -0.0103 | 97.9631
13 | 1.4088 | 0.01526 | -0.0076 | 92.3198
13.5 | 1.4341 | 0.0167 | -0.0049 | 85.8743
14 | 1.4587 | 0.01832 | -0.0024 | 79.6234
14.5 | 1.4846 | 0.01998 | -0.0003 | 74.3043
15 | 1.5075 | 0.02189 | 0.0017 | 68.8671
15.5 | 1.529 | 0.02401 | 0.0036 | 63.6818
16 | 1.545 | 0.0266 | 0.0055 | 58.0827
16.5 | 1.5654 | 0.02907 | 0.0069 | 53.8493
17 | 1.5833 | 0.03186 | 0.008 | 49.6955
17.5 | 1.5979 | 0.03504 | 0.009 | 45.6022
18 | 1.6124 | 0.03837 | 0.0097 | 42.0224
18.5 | 1.6261 | 0.04176 | 0.0104 | 38.9392
19 | 1.639 | 0.04534 | 0.0106 | 36.1491
19.5 | 1.6517 | 0.04934 | 0.0104 | 33.4759
20 | 1.6615 | 0.05375 | 0.01 | 30.9116

## 125. Re 14M Mach 0.25 (1)
BIGFOIL.COM POLAR EXPORT
NACA63-120
NACA63-120 |  |  |  | Cl Max: | 1.504 | at alpha= | 14.5 | deg
JavaFoil+Calcfoil stall+Eppler ext transition |  |  |  | L/D Max: | 103.356 | at alpha= | 7 | deg
Re: | 14000000 |  |  | Cd Min: | 0.00541 | at alpha= | -0.5 | deg
Mach: | 0.25 |  |  | Cl=0 at alpha= | -0.88462 | deg
|  |  |  | @ Cl=0.1, Cd= | 0.00541
|  |  |  | @ Cl=0.4, Cd= | 0.0059865
|  |  |  | @ Cl=0.6, Cd= | 0.0066972
alpha (deg) | Cl | Cd | Cm | Cl/Cd
-20 | -1.104 | 0.07149 | 0.006 | -15.438
-19.5 | -1.155 | 0.06279 | 0.005 | -18.398
-19 | -1.202 | 0.05537 | 0.005 | -21.712
-18.5 | -1.243 | 0.04944 | 0.004 | -25.149
-18 | -1.279 | 0.04423 | 0.004 | -28.92
-17.5 | -1.308 | 0.04056 | 0.003 | -32.239
-17 | -1.331 | 0.03698 | 0.003 | -35.994
-16.5 | -1.348 | 0.03405 | 0.002 | -39.595
-16 | -1.359 | 0.03143 | 0.001 | -43.244
-15.5 | -1.365 | 0.02878 | 0.001 | -47.433
-15 | -1.365 | 0.02648 | 0 | -51.546
-14.5 | -1.359 | 0.02443 | -0.001 | -55.626
-14 | -1.348 | 0.02254 | -0.001 | -59.772
-13.5 | -1.331 | 0.02088 | -0.002 | -63.731
-13 | -1.306 | 0.01943 | -0.003 | -67.233
-12.5 | -1.278 | 0.01798 | -0.003 | -71.07
-12 | -1.245 | 0.01692 | -0.004 | -73.603
-11.5 | -1.209 | 0.01583 | -0.005 | -76.375
-11 | -1.17 | 0.01487 | -0.005 | -78.691
-10.5 | -1.127 | 0.01397 | -0.006 | -80.701
-10 | -1.082 | 0.01317 | -0.007 | -82.176
-9.5 | -1.034 | 0.01242 | -0.008 | -83.298
-9 | -0.985 | 0.01169 | -0.008 | -84.254
-8.5 | -0.933 | 0.01106 | -0.009 | -84.357
-8 | -0.879 | 0.01044 | -0.01 | -84.157
-7.5 | -0.823 | 0.00989 | -0.011 | -83.224
-7 | -0.766 | 0.00941 | -0.011 | -81.445
-6.5 | -0.71 | 0.00846 | -0.012 | -83.954
-6 | -0.651 | 0.00767 | -0.013 | -84.971
-5.5 | -0.594 | 0.00762 | -0.014 | -78.001
-5 | -0.531 | 0.00732 | -0.015 | -72.53
-4.5 | -0.467 | 0.00694 | -0.015 | -67.335
-4 | -0.403 | 0.00656 | -0.016 | -61.423
-3.5 | -0.338 | 0.00621 | -0.017 | -54.5
-3 | -0.274 | 0.006 | -0.018 | -45.688
-2.5 | -0.209 | 0.00585 | -0.018 | -35.787
-2 | -0.145 | 0.00571 | -0.019 | -25.326
-1.5 | -0.08 | 0.00551 | -0.02 | -14.503
-1 | -0.015 | 0.00546 | -0.021 | -2.761
-0.5 | 0.05 | 0.00541 | -0.022 | 9.219
0 | 0.115 | 0.00541 | -0.022 | 21.234
0.5 | 0.18 | 0.00547 | -0.023 | 32.893
1 | 0.245 | 0.00553 | -0.024 | 44.298
1.5 | 0.309 | 0.00563 | -0.025 | 54.825
2 | 0.373 | 0.00592 | -0.025 | 63.101
2.5 | 0.438 | 0.00608 | -0.026 | 72.006
3 | 0.502 | 0.00629 | -0.027 | 79.888
3.5 | 0.566 | 0.00649 | -0.027 | 87.257
4 | 0.63 | 0.00688 | -0.028 | 91.654
4.5 | 0.694 | 0.00732 | -0.029 | 94.782
5 | 0.758 | 0.00773 | -0.03 | 98.01
5.5 | 0.82 | 0.00819 | -0.03 | 100.117
6 | 0.882 | 0.00862 | -0.031 | 102.247
6.5 | 0.934 | 0.00913 | -0.031 | 102.251
7 | 0.99 | 0.00958 | -0.032 | 103.356
7.5 | 1.043 | 0.01064 | -0.033 | 97.967
8 | 1.095 | 0.01135 | -0.033 | 96.528
8.5 | 1.147 | 0.01196 | -0.034 | 95.84
9 | 1.196 | 0.01263 | -0.034 | 94.672
9.5 | 1.243 | 0.01336 | -0.035 | 93.023
10 | 1.288 | 0.01414 | -0.035 | 91.1
10.5 | 1.329 | 0.01502 | -0.036 | 88.518
11 | 1.368 | 0.01598 | -0.036 | 85.618
11.5 | 1.402 | 0.01706 | -0.037 | 82.135
12 | 1.431 | 0.01828 | -0.037 | 78.256
12.5 | 1.455 | 0.0195 | -0.038 | 74.631
13 | 1.475 | 0.02088 | -0.038 | 70.665
13.5 | 1.49 | 0.0225 | -0.039 | 66.21
14 | 1.499 | 0.02419 | -0.039 | 61.983
14.5 | 1.504 | 0.02591 | -0.04 | 58.03
15 | 1.502 | 0.02796 | -0.04 | 53.716
15.5 | 1.494 | 0.03019 | -0.041 | 49.49
16 | 1.48 | 0.03275 | -0.041 | 45.204
16.5 | 1.461 | 0.03567 | -0.041 | 40.953
17 | 1.435 | 0.03889 | -0.042 | 36.896
17.5 | 1.399 | 0.04275 | -0.042 | 32.734
18 | 1.356 | 0.04708 | -0.042 | 28.796
18.5 | 1.307 | 0.05144 | -0.042 | 25.406
19 | 1.251 | 0.0574 | -0.042 | 21.796
19.5 | 1.191 | 0.06331 | -0.042 | 18.817

## 126. Re 14M Mach 0.25 (2)
BIGFOIL.COM POLAR EXPORT
NACA63-120
NACA63-120 |  |  |  | Cl Max: | 1.6158 | at alpha= | 20 | deg
XFOIL ncrit=9 |  |  |  | L/D Max: | 117.596 | at alpha= | 7 | deg
Re: | 14000000 |  |  | Cd Min: | 0.07067 | at alpha= | 20 | deg
Mach: | 0.25 |  |  | Cl=0 at alpha= | -0.77708 | deg
|  |  |  | @ Cl=0.1, Cd= | 0.0042899
|  |  |  | @ Cl=0.4, Cd= | 0.0045925
|  |  |  | @ Cl=0.6, Cd= | 0.0053067
alpha (deg) | Cl | Cd | Cm | Cl/Cd
-20 | -1.5708 | 0.06385 | -0.0366 | -24.6014
-19.5 | -1.543 | 0.05783 | -0.042 | -26.6817
-19 | -1.5241 | 0.05251 | -0.045 | -29.0249
-18.5 | -1.4823 | 0.04713 | -0.0521 | -31.4513
-18 | -1.4737 | 0.04294 | -0.0518 | -34.32
-17.5 | -1.4612 | 0.03907 | -0.0513 | -37.3995
-17 | -1.4449 | 0.03563 | -0.0506 | -40.5529
-16.5 | -1.4257 | 0.03252 | -0.0497 | -43.8407
-16 | -1.4092 | 0.02939 | -0.0484 | -47.9483
-15.5 | -1.3904 | 0.02659 | -0.0468 | -52.2903
-15 | -1.3697 | 0.02411 | -0.0449 | -56.8105
-14.5 | -1.3463 | 0.02193 | -0.0429 | -61.3908
-14 | -1.3212 | 0.01992 | -0.0407 | -66.3253
-13.5 | -1.2968 | 0.01802 | -0.0382 | -71.9645
-13 | -1.2718 | 0.01626 | -0.0354 | -78.2165
-12.5 | -1.2413 | 0.01485 | -0.0328 | -83.5892
-12 | -1.2111 | 0.01359 | -0.0299 | -89.117
-11.5 | -1.1831 | 0.01239 | -0.0264 | -95.4883
-11 | -1.1566 | 0.01143 | -0.0222 | -101.1899
-10.5 | -1.1345 | 0.01081 | -0.0162 | -104.9491
-10 | -1.0903 | 0.01026 | -0.014 | -106.2671
-9.5 | -1.0396 | 0.00983 | -0.0127 | -105.7579
-9 | -0.9873 | 0.00938 | -0.0116 | -105.2559
-8.5 | -0.9328 | 0.00898 | -0.011 | -103.8753
-8 | -0.8769 | 0.00859 | -0.0106 | -102.0838
-7.5 | -0.8209 | 0.00815 | -0.0103 | -100.7239
-7 | -0.7642 | 0.00769 | -0.0101 | -99.3758
-6.5 | -0.7062 | 0.00729 | -0.0102 | -96.8724
-6 | -0.6464 | 0.00697 | -0.0106 | -92.7403
-5.5 | -0.5864 | 0.00663 | -0.011 | -88.4465
-5 | -0.5261 | 0.0063 | -0.0116 | -83.5079
-4.5 | -0.4653 | 0.00595 | -0.0122 | -78.2017
-4 | -0.4058 | 0.00543 | -0.0128 | -74.733
-3.5 | -0.3452 | 0.00493 | -0.0136 | -70.0203
-3 | -0.2827 | 0.0047 | -0.0146 | -60.1489
-2.5 | -0.2194 | 0.00456 | -0.0156 | -48.114
-2 | -0.1558 | 0.00443 | -0.0168 | -35.1693
-1.5 | -0.0923 | 0.00435 | -0.0179 | -21.2184
-1 | -0.0284 | 0.00428 | -0.019 | -6.6355
-0.5 | 0.0353 | 0.00427 | -0.0202 | 8.267
0 | 0.0994 | 0.00429 | -0.0213 | 23.1702
0.5 | 0.1633 | 0.00428 | -0.0225 | 38.1542
1 | 0.2272 | 0.00433 | -0.0236 | 52.4711
1.5 | 0.2907 | 0.00437 | -0.0247 | 66.5217
2 | 0.354 | 0.00449 | -0.0257 | 78.8419
2.5 | 0.4168 | 0.00463 | -0.0267 | 90.0216
3 | 0.4798 | 0.00478 | -0.0277 | 100.3766
3.5 | 0.5416 | 0.00502 | -0.0285 | 107.8884
4 | 0.6027 | 0.00532 | -0.0291 | 113.2895
4.5 | 0.66 | 0.00593 | -0.0293 | 111.2985
5 | 0.7176 | 0.00645 | -0.0294 | 111.2558
5.5 | 0.7759 | 0.00689 | -0.0296 | 112.6125
6 | 0.8344 | 0.00726 | -0.0297 | 114.9311
6.5 | 0.8916 | 0.0077 | -0.0296 | 115.7922
7 | 0.949 | 0.00807 | -0.0295 | 117.596
7.5 | 1.0037 | 0.00856 | -0.0289 | 117.2547
8 | 1.0552 | 0.00915 | -0.0279 | 115.3224
8.5 | 1.1061 | 0.00969 | -0.0266 | 114.1486
9 | 1.1562 | 0.01017 | -0.0252 | 113.6873
9.5 | 1.2032 | 0.01068 | -0.0233 | 112.6592
10 | 1.2371 | 0.01117 | -0.019 | 110.752
10.5 | 1.2598 | 0.01201 | -0.0134 | 104.8959
11 | 1.2902 | 0.01295 | -0.0097 | 99.6293
11.5 | 1.3185 | 0.01418 | -0.0062 | 92.9831
12 | 1.3476 | 0.01555 | -0.0031 | 86.6624
12.5 | 1.3777 | 0.01702 | -0.0004 | 80.9459
13 | 1.403 | 0.01885 | 0.0024 | 74.4297
13.5 | 1.4271 | 0.02087 | 0.005 | 68.3805
14 | 1.4528 | 0.02293 | 0.0072 | 63.358
14.5 | 1.4742 | 0.02535 | 0.0094 | 58.1538
15 | 1.4915 | 0.02823 | 0.0114 | 52.8339
15.5 | 1.5122 | 0.03106 | 0.013 | 48.6864
16 | 1.5324 | 0.03408 | 0.0143 | 44.9648
16.5 | 1.5489 | 0.03753 | 0.0154 | 41.271
17 | 1.5602 | 0.0416 | 0.0162 | 37.5048
17.5 | 1.5738 | 0.04567 | 0.0166 | 34.4603
18 | 1.5882 | 0.04981 | 0.0167 | 31.8852
18.5 | 1.6 | 0.05429 | 0.0166 | 29.4714
19 | 1.6064 | 0.05911 | 0.0165 | 27.1765
19.5 | 1.6125 | 0.06461 | 0.0155 | 24.9574
20 | 1.6158 | 0.07067 | 0.014 | 22.864

## 127. Re 14M Mach 0.50 (1)
BIGFOIL.COM POLAR EXPORT
NACA63-120
NACA63-120 |  |  |  | Cl Max: | 1.281 | at alpha= | 10 | deg
JavaFoil+Calcfoil stall+Eppler ext transition |  |  |  | L/D Max: | 89.73 | at alpha= | 4 | deg
Re: | 14000000 |  |  | Cd Min: | 0.00568 | at alpha= | -1 | deg
Mach: | 0.5 |  |  | Cl=0 at alpha= | -0.88356 | deg
|  |  |  | @ Cl=0.1, Cd= | 0.00568
|  |  |  | @ Cl=0.4, Cd= | 0.0062226
|  |  |  | @ Cl=0.6, Cd= | 0.0070632
alpha (deg) | Cl | Cd | Cm | Cl/Cd
-20 | -1.102 | 0.1939 | 0.005 | -5.681
-19.5 | -1.076 | 0.17874 | 0.005 | -6.022
-19 | -1.046 | 0.17542 | 0.004 | -5.96
-18.5 | -1.014 | 0.17263 | 0.003 | -5.876
-18 | -0.985 | 0.16853 | 0.003 | -5.845
-17.5 | -0.963 | 0.14718 | 0.003 | -6.541
-17 | -0.935 | 0.13395 | 0.002 | -6.981
-16.5 | -0.901 | 0.13298 | 0.001 | -6.779
-16 | -0.945 | 0.07004 | 0.001 | -13.492
-15.5 | -0.927 | 0.05864 | 0.001 | -15.811
-15 | -0.9 | 0.05333 | 0 | -16.871
-14.5 | -0.86 | 0.0584 | -0.001 | -14.73
-14 | -0.844 | 0.04642 | -0.001 | -18.192
-13.5 | -0.823 | 0.03865 | -0.002 | -21.294
-13 | -0.777 | 0.04566 | -0.003 | -17.023
-12.5 | -0.762 | 0.03499 | -0.004 | -21.767
-12 | -0.736 | 0.03004 | -0.004 | -24.502
-11.5 | -0.704 | 0.02889 | -0.005 | -24.373
-11 | -1.039 | 0.02367 | -0.006 | -43.917
-10.5 | -1.09 | 0.02076 | -0.007 | -52.519
-10 | -1.094 | 0.01896 | -0.008 | -57.695
-9.5 | -1.074 | 0.01741 | -0.008 | -61.684
-9 | -1.04 | 0.01604 | -0.009 | -64.861
-8.5 | -0.997 | 0.01485 | -0.01 | -67.158
-8 | -0.947 | 0.01381 | -0.011 | -68.533
-7.5 | -0.892 | 0.01281 | -0.012 | -69.623
-7 | -0.833 | 0.0119 | -0.013 | -70.024
-6.5 | -0.773 | 0.01113 | -0.013 | -69.433
-6 | -0.711 | 0.0098 | -0.014 | -72.578
-5.5 | -0.646 | 0.00924 | -0.015 | -69.983
-5 | -0.58 | 0.00871 | -0.016 | -66.635
-4.5 | -0.513 | 0.00808 | -0.017 | -63.486
-4 | -0.445 | 0.00684 | -0.018 | -65.126
-3.5 | -0.378 | 0.00681 | -0.019 | -55.493
-3 | -0.306 | 0.00649 | -0.02 | -47.133
-2.5 | -0.234 | 0.00624 | -0.021 | -37.474
-2 | -0.162 | 0.00605 | -0.022 | -26.675
-1.5 | -0.089 | 0.00581 | -0.022 | -15.363
-1 | -0.017 | 0.00568 | -0.023 | -2.968
-0.5 | 0.056 | 0.00568 | -0.024 | 9.828
0 | 0.128 | 0.00568 | -0.025 | 22.616
0.5 | 0.201 | 0.00572 | -0.026 | 35.178
1 | 0.274 | 0.00579 | -0.027 | 47.25
1.5 | 0.345 | 0.00594 | -0.027 | 58.022
2 | 0.417 | 0.00631 | -0.028 | 66.059
2.5 | 0.489 | 0.00659 | -0.029 | 74.207
3 | 0.561 | 0.00686 | -0.03 | 81.69
3.5 | 0.632 | 0.00723 | -0.031 | 87.443
4 | 0.703 | 0.00784 | -0.032 | 89.73
4.5 | 0.764 | 0.00864 | -0.032 | 88.486
5 | 0.829 | 0.00943 | -0.033 | 87.973
5.5 | 0.894 | 0.01007 | -0.033 | 88.747
6 | 0.956 | 0.01073 | -0.034 | 89.107
6.5 | 1.017 | 0.01144 | -0.035 | 88.824
7 | 1.072 | 0.01302 | -0.035 | 82.362
7.5 | 1.127 | 0.01413 | -0.036 | 79.727
8 | 1.176 | 0.01521 | -0.036 | 77.281
8.5 | 1.219 | 0.0164 | -0.037 | 74.29
9 | 1.253 | 0.01769 | -0.038 | 70.854
9.5 | 1.276 | 0.01922 | -0.038 | 66.404
10 | 1.281 | 0.02134 | -0.039 | 60.023
10.5 | 1.255 | 0.02361 | -0.039 | 53.155
11 | 1.151 | 0.02684 | -0.04 | 42.88
11.5 | 0.819 | 0.03236 | -0.04 | 25.313
12 | 0.854 | 0.0317 | -0.041 | 26.927
12.5 | 0.877 | 0.0376 | -0.041 | 23.337
13 | 0.9 | 0.0439 | -0.041 | 20.504
13.5 | 0.934 | 0.04358 | -0.041 | 21.422
14 | 0.959 | 0.04911 | -0.042 | 19.525
14.5 | 0.99 | 0.04906 | -0.042 | 20.176
15 | 1.016 | 0.05409 | -0.042 | 18.794

## 128. Re 14M Mach 0.50 (2)
BIGFOIL.COM POLAR EXPORT
NACA63-120
NACA63-120 |  |  |  | Cl Max: | 1.4119 | at alpha= | 15 | deg
XFOIL ncrit=9 |  |  |  | L/D Max: | 123.869 | at alpha= | 4 | deg
Re: | 14000000 |  |  | Cd Min: | 0.17616 | at alpha= | 20 | deg
Mach: | 0.5 |  |  | Cl=0 at alpha= | -0.76032 | deg
|  |  |  | @ Cl=0.1, Cd= | 0.0044464
|  |  |  | @ Cl=0.4, Cd= | 0.0045957
|  |  |  | @ Cl=0.6, Cd= | 0.0051104
alpha (deg) | Cl | Cd | Cm | Cl/Cd
-19.5 | -1.0484 | 0.15372 | -0.0153 | -6.8202
-19 | -1.067 | 0.14173 | -0.0241 | -7.5284
-18.5 | -1.0885 | 0.12962 | -0.0328 | -8.3976
-18 | -1.1086 | 0.11801 | -0.0409 | -9.3941
-17.5 | -1.1325 | 0.10634 | -0.0486 | -10.6498
-17 | -1.1556 | 0.09521 | -0.0555 | -12.1374
-16.5 | -1.1803 | 0.08456 | -0.0615 | -13.9581
-16 | -1.205 | 0.0745 | -0.0664 | -16.1745
-15.5 | -1.2287 | 0.06521 | -0.07 | -18.8422
-15 | -1.2471 | 0.05693 | -0.0722 | -21.9058
-14.5 | -1.2568 | 0.04989 | -0.0728 | -25.1914
-14 | -1.2554 | 0.04403 | -0.0722 | -28.5124
-13.5 | -1.2433 | 0.03925 | -0.0707 | -31.6764
-13 | -1.2277 | 0.03493 | -0.0687 | -35.1474
-12.5 | -1.2046 | 0.03133 | -0.0663 | -38.4488
-12 | -1.1779 | 0.02815 | -0.0636 | -41.8437
-11.5 | -1.1503 | 0.02522 | -0.0607 | -45.6106
-11 | -1.1251 | 0.02243 | -0.0572 | -50.1605
-10.5 | -1.0955 | 0.01999 | -0.0537 | -54.8024
-10 | -1.0626 | 0.01785 | -0.0501 | -59.5294
-9.5 | -1.0307 | 0.01578 | -0.0463 | -65.3169
-9 | -0.9943 | 0.01407 | -0.0425 | -70.6681
-8.5 | -0.9588 | 0.01245 | -0.0384 | -77.012
-8 | -0.9217 | 0.01114 | -0.0341 | -82.7379
-7.5 | -0.9013 | 0.00997 | -0.0268 | -90.4012
-7 | -0.8588 | 0.00926 | -0.022 | -92.743
-6.5 | -0.806 | 0.00847 | -0.0189 | -95.1594
-6 | -0.7439 | 0.00791 | -0.0172 | -94.0455
-5.5 | -0.6777 | 0.0074 | -0.0162 | -91.5811
-5 | -0.61 | 0.00694 | -0.0157 | -87.8963
-4.5 | -0.5436 | 0.00633 | -0.0153 | -85.8768
-4 | -0.4763 | 0.00567 | -0.0152 | -84.0035
-3.5 | -0.4061 | 0.00519 | -0.0156 | -78.2466
-3 | -0.3329 | 0.00489 | -0.0164 | -68.0777
-2.5 | -0.2592 | 0.00472 | -0.0174 | -54.9153
-2 | -0.1849 | 0.00458 | -0.0186 | -40.3712
-1.5 | -0.1104 | 0.00448 | -0.0198 | -24.6429
-1 | -0.036 | 0.00444 | -0.021 | -8.1081
-0.5 | 0.0391 | 0.00443 | -0.0223 | 8.8262
0 | 0.1133 | 0.00445 | -0.0236 | 25.4607
0.5 | 0.1882 | 0.00445 | -0.0249 | 42.2921
1 | 0.2625 | 0.00449 | -0.0261 | 58.4633
1.5 | 0.3376 | 0.00452 | -0.0274 | 74.6903
2 | 0.4118 | 0.00461 | -0.0285 | 89.3275
2.5 | 0.4854 | 0.00479 | -0.0294 | 101.3361
3 | 0.5586 | 0.00498 | -0.0301 | 112.1687
3.5 | 0.6316 | 0.00521 | -0.0307 | 121.2284
4 | 0.7011 | 0.00566 | -0.0308 | 123.8693
4.5 | 0.7678 | 0.00622 | -0.0303 | 123.4405
5 | 0.8288 | 0.00703 | -0.0288 | 117.8947
6 | 0.9495 | 0.00835 | -0.025 | 113.7126
6.5 | 1.0075 | 0.00893 | -0.0225 | 112.8219
7 | 1.0518 | 0.00965 | -0.0177 | 108.9948
8 | 1.0824 | 0.01279 | -0.0025 | 84.6286
8.5 | 1.1146 | 0.01459 | 0.0018 | 76.3948
9 | 1.1474 | 0.01654 | 0.0058 | 69.3712
9.5 | 1.1781 | 0.01878 | 0.0096 | 62.7316
10 | 1.2077 | 0.0212 | 0.0132 | 56.967
10.5 | 1.2374 | 0.02377 | 0.0166 | 52.0572
11 | 1.2641 | 0.02665 | 0.0198 | 47.4334
11.5 | 1.289 | 0.02991 | 0.0227 | 43.096
12 | 1.3159 | 0.03323 | 0.0253 | 39.5998
12.5 | 1.3405 | 0.03691 | 0.0276 | 36.3181
13 | 1.3615 | 0.04106 | 0.0296 | 33.1588
13.5 | 1.3815 | 0.0455 | 0.0312 | 30.3626
14 | 1.3993 | 0.05038 | 0.0325 | 27.7749
14.5 | 1.4103 | 0.056 | 0.0332 | 25.1839
15 | 1.4119 | 0.06274 | 0.0329 | 22.504
15.5 | 1.4016 | 0.07089 | 0.0313 | 19.7715
16 | 1.3825 | 0.08033 | 0.0282 | 17.2103
16.5 | 1.3572 | 0.09092 | 0.0236 | 14.9274
17 | 1.329 | 0.10249 | 0.0176 | 12.9671
17.5 | 1.304 | 0.11422 | 0.0108 | 11.4166
18 | 1.2781 | 0.12653 | 0.003 | 10.1012
18.5 | 1.2546 | 0.13896 | -0.0054 | 9.0285
19 | 1.2337 | 0.15134 | -0.0141 | 8.1518
19.5 | 1.2156 | 0.16364 | -0.0231 | 7.4285
20 | 1.1981 | 0.17616 | -0.0325 | 6.8012

## 129. Re 16M Mach 0.00 (1)
BIGFOIL.COM POLAR EXPORT
NACA63-120
NACA63-120 |  |  |  | Cl Max: | 1.607 | at alpha= | 17 | deg
JavaFoil+Calcfoil stall+Eppler ext transition |  |  |  | L/D Max: | 109.887 | at alpha= | 7 | deg
Re: | 16000000 |  |  | Cd Min: | 0.00535 | at alpha= | 0 | deg
Mach: | 0 |  |  | Cl=0 at alpha= | -0.88095 | deg
|  |  |  | @ Cl=0.1, Cd= | 0.0053535
|  |  |  | @ Cl=0.4, Cd= | 0.0059603
|  |  |  | @ Cl=0.6, Cd= | 0.0066955
alpha (deg) | Cl | Cd | Cm | Cl/Cd
-20 | -1.454 | 0.04633 | 0.006 | -31.391
-19.5 | -1.465 | 0.04256 | 0.005 | -34.417
-19 | -1.473 | 0.03906 | 0.005 | -37.717
-18.5 | -1.478 | 0.03614 | 0.004 | -40.9
-18 | -1.479 | 0.03368 | 0.004 | -43.913
-17.5 | -1.477 | 0.03139 | 0.003 | -47.065
-17 | -1.473 | 0.02906 | 0.003 | -50.679
-16.5 | -1.465 | 0.02714 | 0.002 | -53.968
-16 | -1.453 | 0.02519 | 0.001 | -57.696
-15.5 | -1.438 | 0.02351 | 0.001 | -61.169
-15 | -1.42 | 0.02186 | 0 | -64.98
-14.5 | -1.399 | 0.02032 | -0.001 | -68.851
-14 | -1.374 | 0.01909 | -0.001 | -71.966
-13.5 | -1.346 | 0.01784 | -0.002 | -75.43
-13 | -1.313 | 0.01659 | -0.003 | -79.13
-12.5 | -1.277 | 0.01553 | -0.003 | -82.243
-12 | -1.239 | 0.01475 | -0.004 | -84.024
-11.5 | -1.199 | 0.01388 | -0.005 | -86.354
-11 | -1.156 | 0.01284 | -0.005 | -90.067
-10.5 | -1.111 | 0.01239 | -0.006 | -89.645
-10 | -1.064 | 0.01172 | -0.007 | -90.814
-9.5 | -1.015 | 0.01111 | -0.007 | -91.4
-9 | -0.965 | 0.01056 | -0.008 | -91.417
-8.5 | -0.913 | 0.01004 | -0.009 | -90.908
-8 | -0.859 | 0.00956 | -0.01 | -89.906
-7.5 | -0.804 | 0.00911 | -0.01 | -88.272
-7 | -0.749 | 0.00871 | -0.011 | -85.929
-6.5 | -0.697 | 0.00783 | -0.012 | -88.978
-6 | -0.637 | 0.00751 | -0.013 | -84.709
-5.5 | -0.576 | 0.00725 | -0.013 | -79.352
-5 | -0.514 | 0.00701 | -0.014 | -73.398
-4.5 | -0.452 | 0.00676 | -0.015 | -66.883
-4 | -0.39 | 0.00644 | -0.016 | -60.594
-3.5 | -0.328 | 0.00611 | -0.016 | -53.699
-3 | -0.265 | 0.00595 | -0.017 | -44.623
-2.5 | -0.203 | 0.00579 | -0.018 | -35.027
-2 | -0.14 | 0.00565 | -0.019 | -24.774
-1.5 | -0.077 | 0.00556 | -0.019 | -13.905
-1 | -0.015 | 0.0054 | -0.02 | -2.703
-0.5 | 0.048 | 0.00537 | -0.021 | 8.993
0 | 0.111 | 0.00535 | -0.022 | 20.812
0.5 | 0.174 | 0.0054 | -0.022 | 32.243
1 | 0.237 | 0.00547 | -0.023 | 43.347
1.5 | 0.299 | 0.00567 | -0.024 | 52.719
2 | 0.362 | 0.00585 | -0.024 | 61.799
2.5 | 0.424 | 0.00603 | -0.025 | 70.295
3 | 0.486 | 0.00619 | -0.026 | 78.624
3.5 | 0.549 | 0.00635 | -0.027 | 86.402
4 | 0.611 | 0.00677 | -0.027 | 90.204
4.5 | 0.673 | 0.00709 | -0.028 | 94.792
5 | 0.734 | 0.00749 | -0.029 | 97.961
5.5 | 0.795 | 0.00779 | -0.029 | 101.975
6 | 0.855 | 0.00816 | -0.03 | 104.765
6.5 | 0.914 | 0.00847 | -0.031 | 107.988
7 | 0.973 | 0.00886 | -0.031 | 109.887
7.5 | 1.02 | 0.00978 | -0.032 | 104.251
8 | 1.072 | 0.01033 | -0.032 | 103.717
8.5 | 1.123 | 0.01083 | -0.033 | 103.697
9 | 1.173 | 0.01135 | -0.033 | 103.294
9.5 | 1.221 | 0.01195 | -0.034 | 102.136
10 | 1.267 | 0.01259 | -0.035 | 100.668
10.5 | 1.312 | 0.01327 | -0.035 | 98.887
11 | 1.354 | 0.01403 | -0.036 | 96.477
11.5 | 1.392 | 0.01485 | -0.036 | 93.749
12 | 1.428 | 0.01579 | -0.037 | 90.428
12.5 | 1.46 | 0.01682 | -0.037 | 86.819
13 | 1.49 | 0.01789 | -0.038 | 83.286
13.5 | 1.516 | 0.01904 | -0.038 | 79.61
14 | 1.539 | 0.0203 | -0.038 | 75.838
14.5 | 1.559 | 0.02168 | -0.039 | 71.917
15 | 1.576 | 0.02318 | -0.039 | 67.977
15.5 | 1.589 | 0.02465 | -0.04 | 64.455
16 | 1.598 | 0.02641 | -0.04 | 60.511
16.5 | 1.604 | 0.02835 | -0.041 | 56.591
17 | 1.607 | 0.03047 | -0.041 | 52.744
17.5 | 1.604 | 0.03281 | -0.041 | 48.903
18 | 1.597 | 0.03508 | -0.042 | 45.539
18.5 | 1.586 | 0.03789 | -0.042 | 41.864
19 | 1.572 | 0.04108 | -0.042 | 38.276
19.5 | 1.556 | 0.04403 | -0.043 | 35.343
20 | 1.537 | 0.04709 | -0.043 | 32.646

## 130. Re 16M Mach 0.00 (2)
BIGFOIL.COM POLAR EXPORT
NACA63-120
NACA63-120 |  |  |  | Cl Max: | 1.6824 | at alpha= | 20 | deg
XFOIL ncrit=9 |  |  |  | L/D Max: | 120.266 | at alpha= | 9.5 | deg
Re: | 16000000 |  |  | Cd Min: | 0.04945 | at alpha= | 20 | deg
Mach: | 0 |  |  | Cl=0 at alpha= | -0.7835 | deg
|  |  |  | @ Cl=0.1, Cd= | 0.0041993
|  |  |  | @ Cl=0.4, Cd= | 0.004582
|  |  |  | @ Cl=0.6, Cd= | 0.0055606
alpha (deg) | Cl | Cd | Cm | Cl/Cd
-19 | -1.568 | 0.03594 | -0.0383 | -43.6283
-18.5 | -1.533 | 0.03298 | -0.0415 | -46.4827
-18 | -1.5164 | 0.03025 | -0.0406 | -50.1289
-17.5 | -1.4978 | 0.02774 | -0.0397 | -53.9942
-17 | -1.48 | 0.02528 | -0.0384 | -58.5443
-16.5 | -1.4617 | 0.02302 | -0.0368 | -63.497
-16 | -1.4439 | 0.02085 | -0.0349 | -69.2518
-15.5 | -1.42 | 0.01913 | -0.0331 | -74.229
-15 | -1.3939 | 0.0176 | -0.0312 | -79.1989
-14.5 | -1.3678 | 0.01616 | -0.0291 | -84.6411
-14 | -1.3421 | 0.01481 | -0.0267 | -90.6212
-13.5 | -1.3168 | 0.01356 | -0.0239 | -97.1091
-13 | -1.2889 | 0.01258 | -0.0211 | -102.4563
-12.5 | -1.2626 | 0.01176 | -0.0175 | -107.3639
-12 | -1.2457 | 0.01112 | -0.0115 | -112.0234
-11.5 | -1.2045 | 0.01062 | -0.0097 | -113.4181
-11 | -1.1577 | 0.0102 | -0.0087 | -113.5
-10.5 | -1.109 | 0.0098 | -0.008 | -113.1633
-10 | -1.0587 | 0.0094 | -0.0076 | -112.6277
-9.5 | -1.0064 | 0.00907 | -0.0074 | -110.9592
-8.5 | -0.8991 | 0.00839 | -0.0075 | -107.1633
-8 | -0.8441 | 0.00806 | -0.0077 | -104.727
-7.5 | -0.7893 | 0.00768 | -0.0079 | -102.7734
-7 | -0.7338 | 0.0073 | -0.0083 | -100.5205
-6.5 | -0.6774 | 0.00696 | -0.0087 | -97.3276
-6 | -0.6197 | 0.00668 | -0.0094 | -92.7695
-5 | -0.5037 | 0.0061 | -0.0108 | -82.5738
-4.5 | -0.445 | 0.00584 | -0.0116 | -76.1986
-4 | -0.3871 | 0.00544 | -0.0123 | -71.1581
-3.5 | -0.3292 | 0.00492 | -0.0131 | -66.9106
-3 | -0.2696 | 0.00468 | -0.0141 | -57.6068
-2.5 | -0.209 | 0.00451 | -0.0152 | -46.3415
-2 | -0.1484 | 0.00438 | -0.0163 | -33.8813
-1.5 | -0.0874 | 0.0043 | -0.0174 | -20.3256
-1 | -0.0265 | 0.00426 | -0.0185 | -6.2207
-0.5 | 0.0347 | 0.0042 | -0.0196 | 8.2619
0 | 0.0957 | 0.0042 | -0.0207 | 22.7857
0.5 | 0.1572 | 0.00419 | -0.0219 | 37.5179
1 | 0.2181 | 0.00424 | -0.0229 | 51.4387
1.5 | 0.2788 | 0.00431 | -0.024 | 64.6868
2 | 0.3391 | 0.00445 | -0.025 | 76.2022
2.5 | 0.3992 | 0.00458 | -0.026 | 87.1616
3 | 0.4593 | 0.00473 | -0.0269 | 97.1036
3.5 | 0.5184 | 0.00498 | -0.0278 | 104.0964
4 | 0.5765 | 0.0053 | -0.0285 | 108.7736
4.5 | 0.6315 | 0.00591 | -0.0287 | 106.8528
5 | 0.6882 | 0.0063 | -0.0292 | 109.2381
5.5 | 0.7448 | 0.00666 | -0.0297 | 111.8318
6 | 0.8016 | 0.00697 | -0.0301 | 115.0072
6.5 | 0.8576 | 0.00732 | -0.0305 | 117.1585
7 | 0.9131 | 0.00766 | -0.0307 | 119.2037
7.5 | 0.9673 | 0.00805 | -0.0308 | 120.1615
8 | 1.0193 | 0.00855 | -0.0306 | 119.2164
8.5 | 1.0716 | 0.00896 | -0.0303 | 119.5982
9 | 1.1231 | 0.00938 | -0.03 | 119.7335
9.5 | 1.1738 | 0.00976 | -0.0295 | 120.2664
10 | 1.223 | 0.01018 | -0.0288 | 120.1375
10.5 | 1.2696 | 0.01062 | -0.0277 | 119.548
11 | 1.3139 | 0.01107 | -0.0262 | 118.6902
11.5 | 1.3429 | 0.01157 | -0.022 | 116.0674
12 | 1.3648 | 0.01233 | -0.0171 | 110.6894
12.5 | 1.3933 | 0.01317 | -0.0138 | 105.7935
13 | 1.4203 | 0.01423 | -0.0108 | 99.8103
13.5 | 1.4452 | 0.01555 | -0.0078 | 92.9389
14 | 1.4729 | 0.01686 | -0.0055 | 87.3606
14.5 | 1.4986 | 0.01838 | -0.0033 | 81.5343
15 | 1.5203 | 0.02023 | -0.001 | 75.1508
15.5 | 1.5425 | 0.02215 | 0.001 | 69.6388
16 | 1.563 | 0.02427 | 0.0028 | 64.4005
16.5 | 1.583 | 0.02658 | 0.0043 | 59.5561
17 | 1.5999 | 0.02923 | 0.0057 | 54.7349
17.5 | 1.6144 | 0.03224 | 0.0069 | 50.0744
18 | 1.63 | 0.03528 | 0.0078 | 46.2018
19 | 1.659 | 0.04157 | 0.0091 | 39.9086
19.5 | 1.6718 | 0.04534 | 0.0091 | 36.8725
20 | 1.6824 | 0.04945 | 0.0089 | 34.0222

## 131. Re 16M Mach 0.10 (1)
BIGFOIL.COM POLAR EXPORT
NACA63-120
NACA63-120 |  |  |  | Cl Max: | 1.59 | at alpha= | 16.5 | deg
JavaFoil+Calcfoil stall+Eppler ext transition |  |  |  | L/D Max: | 113.047 | at alpha= | 7 | deg
Re: | 16000000 |  |  | Cd Min: | 0.00535 | at alpha= | 0 | deg
Mach: | 0.1 |  |  | Cl=0 at alpha= | -0.88281 | deg
|  |  |  | @ Cl=0.1, Cd= | 0.0053538
|  |  |  | @ Cl=0.4, Cd= | 0.0059557
|  |  |  | @ Cl=0.6, Cd= | 0.0066911
alpha (deg) | Cl | Cd | Cm | Cl/Cd
-20 | -1.419 | 0.04811 | 0.006 | -29.494
-19.5 | -1.432 | 0.04475 | 0.005 | -32.003
-19 | -1.444 | 0.041 | 0.005 | -35.228
-18.5 | -1.454 | 0.03735 | 0.004 | -38.92
-18 | -1.458 | 0.03476 | 0.004 | -41.959
-17.5 | -1.46 | 0.03232 | 0.003 | -45.171
-17 | -1.458 | 0.02989 | 0.003 | -48.789
-16.5 | -1.453 | 0.02787 | 0.002 | -52.121
-16 | -1.444 | 0.02596 | 0.001 | -55.613
-15.5 | -1.431 | 0.02411 | 0.001 | -59.347
-15 | -1.415 | 0.02236 | 0 | -63.294
-14.5 | -1.395 | 0.02093 | -0.001 | -66.669
-14 | -1.372 | 0.01949 | -0.001 | -70.388
-13.5 | -1.345 | 0.01828 | -0.002 | -73.563
-13 | -1.314 | 0.0169 | -0.003 | -77.709
-12.5 | -1.278 | 0.01582 | -0.003 | -80.805
-12 | -1.241 | 0.015 | -0.004 | -82.768
-11.5 | -1.201 | 0.0141 | -0.005 | -85.162
-11 | -1.159 | 0.01303 | -0.005 | -88.923
-10.5 | -1.114 | 0.01257 | -0.006 | -88.645
-10 | -1.067 | 0.01187 | -0.007 | -89.901
-9.5 | -1.019 | 0.01124 | -0.007 | -90.652
-9 | -0.968 | 0.01068 | -0.008 | -90.657
-8.5 | -0.916 | 0.01015 | -0.009 | -90.236
-8 | -0.863 | 0.00963 | -0.01 | -89.604
-7.5 | -0.807 | 0.00918 | -0.01 | -87.967
-7 | -0.751 | 0.00879 | -0.011 | -85.516
-6.5 | -0.7 | 0.00785 | -0.012 | -89.233
-6 | -0.64 | 0.00755 | -0.013 | -84.711
-5.5 | -0.578 | 0.0073 | -0.014 | -79.246
-5 | -0.517 | 0.00709 | -0.014 | -72.856
-4.5 | -0.455 | 0.00675 | -0.015 | -67.372
-4 | -0.392 | 0.00645 | -0.016 | -60.781
-3.5 | -0.329 | 0.00615 | -0.017 | -53.602
-3 | -0.267 | 0.00594 | -0.017 | -44.922
-2.5 | -0.204 | 0.0058 | -0.018 | -35.103
-2 | -0.141 | 0.00569 | -0.019 | -24.741
-1.5 | -0.078 | 0.00556 | -0.019 | -13.988
-1 | -0.015 | 0.00543 | -0.02 | -2.7
-0.5 | 0.049 | 0.00537 | -0.021 | 9.038
0 | 0.112 | 0.00535 | -0.022 | 20.915
0.5 | 0.175 | 0.00543 | -0.022 | 32.214
1 | 0.238 | 0.0055 | -0.023 | 43.296
1.5 | 0.3 | 0.0057 | -0.024 | 52.695
2 | 0.363 | 0.00585 | -0.025 | 62.128
2.5 | 0.426 | 0.00603 | -0.025 | 70.656
3 | 0.489 | 0.00622 | -0.026 | 78.615
3.5 | 0.551 | 0.00638 | -0.027 | 86.432
4 | 0.614 | 0.00678 | -0.027 | 90.543
4.5 | 0.676 | 0.00712 | -0.028 | 94.978
5 | 0.738 | 0.00756 | -0.029 | 97.535
5.5 | 0.799 | 0.00786 | -0.03 | 101.682
6 | 0.859 | 0.00818 | -0.03 | 104.995
6.5 | 0.919 | 0.0085 | -0.031 | 108.06
7 | 0.973 | 0.0086 | -0.031 | 113.047
7.5 | 1.023 | 0.00987 | -0.032 | 103.642
8 | 1.076 | 0.01043 | -0.032 | 103.079
8.5 | 1.127 | 0.01095 | -0.033 | 102.93
9 | 1.177 | 0.01152 | -0.034 | 102.178
9.5 | 1.225 | 0.0121 | -0.034 | 101.186
10 | 1.271 | 0.01276 | -0.035 | 99.586
10.5 | 1.315 | 0.01346 | -0.035 | 97.719
11 | 1.357 | 0.01426 | -0.036 | 95.157
11.5 | 1.395 | 0.01515 | -0.036 | 92.075
12 | 1.429 | 0.01607 | -0.037 | 88.946
12.5 | 1.461 | 0.01713 | -0.037 | 85.281
13 | 1.489 | 0.01824 | -0.038 | 81.666
13.5 | 1.515 | 0.01942 | -0.038 | 77.968
14 | 1.536 | 0.02073 | -0.039 | 74.095
14.5 | 1.554 | 0.02216 | -0.039 | 70.135
15 | 1.568 | 0.02371 | -0.04 | 66.143
15.5 | 1.579 | 0.02525 | -0.04 | 62.536
16 | 1.586 | 0.0271 | -0.04 | 58.529
16.5 | 1.59 | 0.02913 | -0.041 | 54.574
17 | 1.589 | 0.03134 | -0.041 | 50.716
17.5 | 1.583 | 0.03381 | -0.041 | 46.818
18 | 1.572 | 0.03659 | -0.042 | 42.962
18.5 | 1.557 | 0.03921 | -0.042 | 39.723
19 | 1.539 | 0.04261 | -0.042 | 36.121
19.5 | 1.518 | 0.04576 | -0.043 | 33.186
20 | 1.494 | 0.04965 | -0.043 | 30.093

## 132. Re 16M Mach 0.10 (2)
BIGFOIL.COM POLAR EXPORT
NACA63-120
NACA63-120 |  |  |  | Cl Max: | 1.6742 | at alpha= | 20 | deg
XFOIL ncrit=9 |  |  |  | L/D Max: | 120.012 | at alpha= | 7.5 | deg
Re: | 16000000 |  |  | Cd Min: | 0.05238 | at alpha= | 20 | deg
Mach: | 0.1 |  |  | Cl=0 at alpha= | -0.78247 | deg
|  |  |  | @ Cl=0.1, Cd= | 0.0042
|  |  |  | @ Cl=0.4, Cd= | 0.0045856
|  |  |  | @ Cl=0.6, Cd= | 0.0055194
alpha (deg) | Cl | Cd | Cm | Cl/Cd
-20 | -1.618 | 0.04662 | -0.0328 | -34.7061
-19.5 | -1.5851 | 0.04238 | -0.0372 | -37.4021
-19 | -1.5614 | 0.03802 | -0.0404 | -41.0679
-18.5 | -1.5284 | 0.03482 | -0.0434 | -43.8943
-18 | -1.5133 | 0.03182 | -0.0426 | -47.5581
-17.5 | -1.4952 | 0.02914 | -0.0417 | -51.3109
-17 | -1.4774 | 0.02655 | -0.0405 | -55.646
-16.5 | -1.4587 | 0.02419 | -0.039 | -60.3018
-16 | -1.4406 | 0.02193 | -0.0371 | -65.6908
-15.5 | -1.4181 | 0.02004 | -0.0353 | -70.7635
-15 | -1.3932 | 0.01835 | -0.0334 | -75.9237
-14.5 | -1.3669 | 0.01683 | -0.0313 | -81.2181
-14 | -1.3405 | 0.01543 | -0.029 | -86.8762
-13.5 | -1.3156 | 0.01406 | -0.0262 | -93.5704
-13 | -1.2878 | 0.01297 | -0.0234 | -99.2907
-12.5 | -1.259 | 0.01209 | -0.0203 | -104.1356
-12 | -1.2416 | 0.01127 | -0.0147 | -110.1686
-11.5 | -1.2092 | 0.01076 | -0.0111 | -112.3792
-11 | -1.1636 | 0.01031 | -0.0098 | -112.8613
-10.5 | -1.115 | 0.00992 | -0.009 | -112.3992
-10 | -1.065 | 0.00949 | -0.0083 | -112.2234
-9.5 | -1.0124 | 0.00915 | -0.008 | -110.6448
-9 | -0.9591 | 0.00879 | -0.0079 | -109.1126
-8.5 | -0.9049 | 0.00845 | -0.0079 | -107.0888
-8 | -0.8496 | 0.00811 | -0.0081 | -104.7596
-7.5 | -0.7945 | 0.00773 | -0.0082 | -102.7814
-7 | -0.7387 | 0.00733 | -0.0085 | -100.7776
-6.5 | -0.682 | 0.00699 | -0.0089 | -97.568
-6 | -0.6238 | 0.00671 | -0.0095 | -92.9657
-5.5 | -0.5658 | 0.00642 | -0.0102 | -88.1308
-5 | -0.5071 | 0.00612 | -0.0109 | -82.8595
-4.5 | -0.448 | 0.00586 | -0.0117 | -76.4505
-4 | -0.3898 | 0.00545 | -0.0124 | -71.5229
-3.5 | -0.3316 | 0.00492 | -0.0132 | -67.3984
-3 | -0.2715 | 0.00468 | -0.0142 | -58.0128
-2.5 | -0.2105 | 0.00452 | -0.0153 | -46.5708
-2 | -0.1495 | 0.00439 | -0.0164 | -34.0547
-1.5 | -0.0881 | 0.0043 | -0.0175 | -20.4884
-1 | -0.0268 | 0.00426 | -0.0186 | -6.2911
-0.5 | 0.0348 | 0.0042 | -0.0197 | 8.2857
0 | 0.0963 | 0.0042 | -0.0208 | 22.9286
0.5 | 0.1582 | 0.0042 | -0.022 | 37.6667
1 | 0.2195 | 0.00425 | -0.0231 | 51.6471
1.5 | 0.2807 | 0.00432 | -0.0241 | 64.9769
2 | 0.3414 | 0.00445 | -0.0251 | 76.7191
2.5 | 0.4019 | 0.00459 | -0.0261 | 87.5599
3 | 0.4624 | 0.00474 | -0.027 | 97.5527
3.5 | 0.5219 | 0.00499 | -0.0279 | 104.5892
4 | 0.5804 | 0.0053 | -0.0286 | 109.5094
4.5 | 0.6358 | 0.00592 | -0.0288 | 107.3986
5 | 0.6927 | 0.00632 | -0.0293 | 109.6044
5.5 | 0.7497 | 0.00669 | -0.0297 | 112.0628
6 | 0.8067 | 0.00701 | -0.0301 | 115.0785
6.5 | 0.8631 | 0.00735 | -0.0304 | 117.4286
7 | 0.9188 | 0.00771 | -0.0306 | 119.1699
7.5 | 0.9733 | 0.00811 | -0.0306 | 120.0123
8 | 1.0253 | 0.00863 | -0.0302 | 118.8065
8.5 | 1.0777 | 0.00905 | -0.0299 | 119.0829
9 | 1.1293 | 0.00947 | -0.0294 | 119.2503
9.5 | 1.18 | 0.00987 | -0.0288 | 119.5542
10 | 1.2291 | 0.01028 | -0.028 | 119.5623
10.5 | 1.2748 | 0.01075 | -0.0266 | 118.586
11 | 1.3178 | 0.01121 | -0.0247 | 117.5558
11.5 | 1.3382 | 0.01181 | -0.0189 | 113.3108
12 | 1.3633 | 0.01265 | -0.0147 | 107.7708
12.5 | 1.3926 | 0.01358 | -0.0117 | 102.5479
13 | 1.4192 | 0.01476 | -0.0086 | 96.1518
13.5 | 1.4444 | 0.01617 | -0.0058 | 89.3259
14 | 1.472 | 0.01758 | -0.0035 | 83.7315
14.5 | 1.4985 | 0.01915 | -0.0013 | 78.2507
15 | 1.5177 | 0.02125 | 0.0011 | 71.4212
15.5 | 1.5394 | 0.02331 | 0.003 | 66.0403
16 | 1.5605 | 0.0255 | 0.0047 | 61.1961
16.5 | 1.581 | 0.0279 | 0.0062 | 56.6667
17 | 1.5973 | 0.03073 | 0.0076 | 51.9785
17.5 | 1.6105 | 0.03399 | 0.0087 | 47.3816
18 | 1.6259 | 0.03721 | 0.0095 | 43.6952
18.5 | 1.6419 | 0.04049 | 0.01 | 40.5508
19 | 1.6544 | 0.04384 | 0.0106 | 37.7372
19.5 | 1.6658 | 0.0479 | 0.0105 | 34.7766
20 | 1.6742 | 0.05238 | 0.0102 | 31.9626

## 133. Re 16M Mach 0.25 (1)
BIGFOIL.COM POLAR EXPORT
NACA63-120
NACA63-120 |  |  |  | Cl Max: | 1.505 | at alpha= | 14.5 | deg
JavaFoil+Calcfoil stall+Eppler ext transition |  |  |  | L/D Max: | 114.006 | at alpha= | 6.5 | deg
Re: | 16000000 |  |  | Cd Min: | 0.00542 | at alpha= | -0.5 | deg
Mach: | 0.25 |  |  | Cl=0 at alpha= | -0.88462 | deg
|  |  |  | @ Cl=0.1, Cd= | 0.00542
|  |  |  | @ Cl=0.4, Cd= | 0.0060055
|  |  |  | @ Cl=0.6, Cd= | 0.0067484
alpha (deg) | Cl | Cd | Cm | Cl/Cd
-20 | -1.106 | 0.06914 | 0.006 | -16
-19.5 | -1.156 | 0.06204 | 0.005 | -18.633
-19 | -1.203 | 0.05488 | 0.005 | -21.914
-18.5 | -1.244 | 0.04871 | 0.004 | -25.546
-18 | -1.28 | 0.0438 | 0.004 | -29.213
-17.5 | -1.31 | 0.03939 | 0.003 | -33.252
-17 | -1.332 | 0.0362 | 0.003 | -36.809
-16.5 | -1.349 | 0.03341 | 0.002 | -40.384
-16 | -1.361 | 0.03052 | 0.001 | -44.6
-15.5 | -1.366 | 0.02822 | 0.001 | -48.425
-15 | -1.367 | 0.02573 | 0 | -53.125
-14.5 | -1.361 | 0.02374 | -0.001 | -57.306
-14 | -1.349 | 0.02208 | -0.001 | -61.086
-13.5 | -1.332 | 0.0204 | -0.002 | -65.292
-13 | -1.308 | 0.01899 | -0.003 | -68.874
-12.5 | -1.279 | 0.01757 | -0.003 | -72.814
-12 | -1.247 | 0.01629 | -0.004 | -76.536
-11.5 | -1.211 | 0.01515 | -0.005 | -79.897
-11 | -1.171 | 0.01424 | -0.005 | -82.218
-10.5 | -1.129 | 0.01335 | -0.006 | -84.56
-10 | -1.084 | 0.01283 | -0.007 | -84.436
-9.5 | -1.036 | 0.01208 | -0.008 | -85.763
-9 | -0.986 | 0.01141 | -0.008 | -86.422
-8.5 | -0.934 | 0.0108 | -0.009 | -86.519
-8 | -0.88 | 0.01024 | -0.01 | -85.914
-7.5 | -0.824 | 0.00969 | -0.011 | -85.067
-7 | -0.767 | 0.00922 | -0.011 | -83.173
-6.5 | -0.711 | 0.00832 | -0.012 | -85.5
-6 | -0.653 | 0.00783 | -0.013 | -83.482
-5.5 | -0.594 | 0.00753 | -0.014 | -78.889
-5 | -0.531 | 0.00722 | -0.015 | -73.484
-4.5 | -0.467 | 0.0069 | -0.015 | -67.719
-4 | -0.403 | 0.00659 | -0.016 | -61.146
-3.5 | -0.338 | 0.00624 | -0.017 | -54.26
-3 | -0.274 | 0.00603 | -0.018 | -45.471
-2.5 | -0.209 | 0.00587 | -0.018 | -35.663
-2 | -0.145 | 0.00573 | -0.019 | -25.228
-1.5 | -0.08 | 0.00561 | -0.02 | -14.226
-1 | -0.015 | 0.00545 | -0.021 | -2.766
-0.5 | 0.05 | 0.00542 | -0.022 | 9.209
0 | 0.115 | 0.00542 | -0.022 | 21.199
0.5 | 0.18 | 0.00547 | -0.023 | 32.882
1 | 0.245 | 0.00554 | -0.024 | 44.165
1.5 | 0.309 | 0.00576 | -0.025 | 53.595
2 | 0.373 | 0.00591 | -0.025 | 63.167
2.5 | 0.438 | 0.00614 | -0.026 | 71.329
3 | 0.502 | 0.00635 | -0.027 | 79.135
3.5 | 0.566 | 0.00652 | -0.027 | 86.945
4 | 0.63 | 0.00695 | -0.028 | 90.718
4.5 | 0.694 | 0.00737 | -0.029 | 94.161
5 | 0.758 | 0.00775 | -0.03 | 97.722
5.5 | 0.82 | 0.00815 | -0.03 | 100.672
6 | 0.882 | 0.00852 | -0.031 | 103.544
6.5 | 0.936 | 0.00821 | -0.032 | 114.006
7 | 0.989 | 0.0099 | -0.032 | 99.964
7.5 | 1.044 | 0.01046 | -0.033 | 99.855
8 | 1.097 | 0.01107 | -0.033 | 99.076
8.5 | 1.148 | 0.01168 | -0.034 | 98.293
9 | 1.198 | 0.01235 | -0.034 | 96.965
9.5 | 1.245 | 0.013 | -0.035 | 95.741
10 | 1.289 | 0.01378 | -0.035 | 93.565
10.5 | 1.331 | 0.0146 | -0.036 | 91.19
11 | 1.37 | 0.0156 | -0.037 | 87.832
11.5 | 1.403 | 0.01665 | -0.037 | 84.305
12 | 1.433 | 0.01777 | -0.038 | 80.614
12.5 | 1.457 | 0.01906 | -0.038 | 76.447
13 | 1.477 | 0.02039 | -0.038 | 72.446
13.5 | 1.492 | 0.02187 | -0.039 | 68.221
14 | 1.502 | 0.02351 | -0.039 | 63.857
14.5 | 1.505 | 0.02533 | -0.04 | 59.421
15 | 1.504 | 0.02717 | -0.04 | 55.35
15.5 | 1.496 | 0.02961 | -0.041 | 50.506
16 | 1.482 | 0.0321 | -0.041 | 46.164
16.5 | 1.462 | 0.03491 | -0.041 | 41.881
17 | 1.436 | 0.03821 | -0.042 | 37.583
17.5 | 1.4 | 0.04203 | -0.042 | 33.32
18 | 1.358 | 0.04571 | -0.042 | 29.706
18.5 | 1.309 | 0.04994 | -0.042 | 26.215
19 | 1.253 | 0.05562 | -0.042 | 22.53
19.5 | 1.194 | 0.06136 | -0.043 | 19.451

## 134. Re 16M Mach 0.25 (2)
BIGFOIL.COM POLAR EXPORT
NACA63-120
NACA63-120 |  |  |  | Cl Max: | 1.6365 | at alpha= | 20 | deg
XFOIL ncrit=9 |  |  |  | L/D Max: | 118.936 | at alpha= | 7 | deg
Re: | 16000000 |  |  | Cd Min: | 0.06833 | at alpha= | 20 | deg
Mach: | 0.25 |  |  | Cl=0 at alpha= | -0.77891 | deg
|  |  |  | @ Cl=0.1, Cd= | 0.00423
|  |  |  | @ Cl=0.4, Cd= | 0.004567
|  |  |  | @ Cl=0.6, Cd= | 0.0053295
alpha (deg) | Cl | Cd | Cm | Cl/Cd
-19.5 | -1.608 | 0.05704 | -0.0336 | -28.1907
-18.5 | -1.5 | 0.04574 | -0.0521 | -32.7941
-18 | -1.4894 | 0.04162 | -0.0519 | -35.7857
-17.5 | -1.4778 | 0.03773 | -0.0513 | -39.1678
-17 | -1.4605 | 0.03441 | -0.0505 | -42.4441
-16.5 | -1.4408 | 0.03139 | -0.0495 | -45.9
-16 | -1.4207 | 0.02857 | -0.0481 | -49.727
-15.5 | -1.4021 | 0.02581 | -0.0464 | -54.3239
-15 | -1.385 | 0.02315 | -0.0443 | -59.8272
-14.5 | -1.3605 | 0.02107 | -0.0422 | -64.5705
-14 | -1.3343 | 0.01919 | -0.04 | -69.531
-13.5 | -1.308 | 0.01739 | -0.0375 | -75.2156
-13 | -1.282 | 0.01572 | -0.0347 | -81.5522
-12.5 | -1.2541 | 0.01427 | -0.0318 | -87.8837
-12 | -1.2225 | 0.0131 | -0.0289 | -93.3206
-11.5 | -1.1935 | 0.01202 | -0.0253 | -99.2928
-11 | -1.1725 | 0.01106 | -0.02 | -106.0127
-10.5 | -1.1426 | 0.01055 | -0.0152 | -108.3033
-10 | -1.0953 | 0.01005 | -0.0133 | -108.9851
-9.5 | -1.0443 | 0.00961 | -0.012 | -108.6681
-9 | -0.9906 | 0.0092 | -0.0112 | -107.6739
-8.5 | -0.9353 | 0.00882 | -0.0107 | -106.0431
-8 | -0.8788 | 0.00845 | -0.0104 | -104
-7.5 | -0.8222 | 0.00804 | -0.0101 | -102.2637
-7 | -0.765 | 0.00761 | -0.0101 | -100.5256
-6.5 | -0.7069 | 0.0072 | -0.0101 | -98.1806
-6 | -0.6472 | 0.00686 | -0.0105 | -94.344
-5.5 | -0.5868 | 0.00657 | -0.011 | -89.3151
-5 | -0.526 | 0.00625 | -0.0116 | -84.16
-4.5 | -0.4651 | 0.00595 | -0.0122 | -78.1681
-4 | -0.4051 | 0.00546 | -0.0129 | -74.1941
-3.5 | -0.3448 | 0.00495 | -0.0136 | -69.6566
-3 | -0.2823 | 0.00471 | -0.0146 | -59.9363
-2.5 | -0.219 | 0.00453 | -0.0157 | -48.3444
-2 | -0.1556 | 0.00442 | -0.0168 | -35.2036
-1.5 | -0.0919 | 0.00432 | -0.0179 | -21.2731
-1 | -0.0283 | 0.00427 | -0.019 | -6.6276
-0.5 | 0.0357 | 0.00422 | -0.0202 | 8.4597
0 | 0.0994 | 0.00423 | -0.0214 | 23.4988
0.5 | 0.1637 | 0.00423 | -0.0225 | 38.6998
1 | 0.2273 | 0.00426 | -0.0237 | 53.3568
1.5 | 0.2909 | 0.00434 | -0.0247 | 67.0276
2 | 0.354 | 0.00445 | -0.0258 | 79.5506
2.5 | 0.4169 | 0.00461 | -0.0267 | 90.4338
3 | 0.4795 | 0.00477 | -0.0277 | 100.5241
3.5 | 0.5412 | 0.00505 | -0.0284 | 107.1683
4 | 0.6022 | 0.00534 | -0.0291 | 112.7715
4.5 | 0.6596 | 0.00595 | -0.0292 | 110.8571
5 | 0.7176 | 0.00644 | -0.0294 | 111.4286
5.5 | 0.7765 | 0.00683 | -0.0297 | 113.6896
6 | 0.835 | 0.00722 | -0.0298 | 115.651
6.5 | 0.8932 | 0.00758 | -0.0298 | 117.8364
7 | 0.9503 | 0.00799 | -0.0297 | 118.9362
7.5 | 1.0053 | 0.00846 | -0.0292 | 118.8298
8 | 1.0576 | 0.00903 | -0.0282 | 117.1207
8.5 | 1.1102 | 0.00949 | -0.0272 | 116.9863
9 | 1.1615 | 0.00996 | -0.026 | 116.6165
9.5 | 1.2096 | 0.01045 | -0.0242 | 115.7512
10 | 1.2502 | 0.01095 | -0.0211 | 114.1735
10.5 | 1.2725 | 0.01164 | -0.0151 | 109.3213
11 | 1.3018 | 0.01253 | -0.011 | 103.8947
11.5 | 1.3292 | 0.01372 | -0.0073 | 96.8805
12 | 1.3599 | 0.01497 | -0.0042 | 90.8417
12.5 | 1.3883 | 0.01647 | -0.0013 | 84.2927
13 | 1.4147 | 0.01819 | 0.0016 | 77.7735
13.5 | 1.4408 | 0.02008 | 0.0041 | 71.753
14 | 1.4646 | 0.02219 | 0.0066 | 66.0027
14.5 | 1.4872 | 0.0245 | 0.0088 | 60.702
15 | 1.5059 | 0.02721 | 0.0109 | 55.3436
15.5 | 1.5269 | 0.02997 | 0.0126 | 50.9476
16 | 1.5458 | 0.03305 | 0.014 | 46.7716
16.5 | 1.5602 | 0.03662 | 0.0152 | 42.6051
17 | 1.576 | 0.04027 | 0.0161 | 39.1358
17.5 | 1.592 | 0.04404 | 0.0166 | 36.149
18 | 1.6064 | 0.04813 | 0.0169 | 33.3763
18.5 | 1.6178 | 0.05261 | 0.0168 | 30.7508
19 | 1.6244 | 0.05764 | 0.0165 | 28.1818
19.5 | 1.6303 | 0.06267 | 0.0162 | 26.014
20 | 1.6365 | 0.06833 | 0.0149 | 23.9499

## 135. Re 16M Mach 0.50 (1)
BIGFOIL.COM POLAR EXPORT
NACA63-120
NACA63-120 |  |  |  | Cl Max: | 1.282 | at alpha= | 10 | deg
JavaFoil+Calcfoil stall+Eppler ext transition |  |  |  | L/D Max: | 90.759 | at alpha= | 6 | deg
Re: | 16000000 |  |  | Cd Min: | 0.00567 | at alpha= | 0 | deg
Mach: | 0.5 |  |  | Cl=0 at alpha= | -0.88356 | deg
|  |  |  | @ Cl=0.1, Cd= | 0.0056778
|  |  |  | @ Cl=0.4, Cd= | 0.0062751
|  |  |  | @ Cl=0.6, Cd= | 0.0070832
alpha (deg) | Cl | Cd | Cm | Cl/Cd
-20 | -1.101 | 0.20554 | 0.005 | -5.356
-19.5 | -1.076 | 0.18592 | 0.005 | -5.787
-19 | -1.046 | 0.17755 | 0.004 | -5.891
-18.5 | -1.015 | 0.17514 | 0.003 | -5.798
-18 | -0.985 | 0.16956 | 0.003 | -5.812
-17.5 | -0.961 | 0.15517 | 0.003 | -6.192
-17 | -0.931 | 0.14357 | 0.002 | -6.487
-16.5 | -0.9 | 0.14061 | 0.001 | -6.4
-16 | -0.891 | 0.11031 | 0.001 | -8.082
-15.5 | -0.855 | 0.11101 | 0.001 | -7.699
-15 | -0.819 | 0.10989 | 0 | -7.449
-14.5 | -0.864 | 0.05552 | -0.001 | -15.569
-14 | -0.847 | 0.04448 | -0.001 | -19.048
-13.5 | -0.825 | 0.03729 | -0.002 | -22.125
-13 | -0.782 | 0.04279 | -0.003 | -18.275
-12.5 | -0.763 | 0.03384 | -0.004 | -22.552
-12 | -0.737 | 0.02916 | -0.004 | -25.278
-11.5 | -0.705 | 0.02811 | -0.005 | -25.088
-11 | -1.041 | 0.02315 | -0.006 | -44.947
-10.5 | -1.092 | 0.02022 | -0.007 | -53.999
-10 | -1.095 | 0.01826 | -0.008 | -59.944
-9.5 | -1.075 | 0.01696 | -0.008 | -63.365
-9 | -1.041 | 0.01535 | -0.009 | -67.835
-8.5 | -0.999 | 0.01451 | -0.01 | -68.831
-8 | -0.948 | 0.01345 | -0.011 | -70.47
-7.5 | -0.893 | 0.0125 | -0.012 | -71.401
-7 | -0.834 | 0.01165 | -0.013 | -71.618
-6.5 | -0.773 | 0.01089 | -0.013 | -71.038
-6 | -0.712 | 0.00961 | -0.014 | -74.077
-5.5 | -0.647 | 0.00909 | -0.015 | -71.17
-5 | -0.581 | 0.00859 | -0.016 | -67.586
-4.5 | -0.513 | 0.00811 | -0.017 | -63.248
-4 | -0.445 | 0.00719 | -0.018 | -61.909
-3.5 | -0.378 | 0.00691 | -0.019 | -54.714
-3 | -0.306 | 0.00652 | -0.02 | -46.93
-2.5 | -0.234 | 0.00629 | -0.021 | -37.146
-2 | -0.162 | 0.00607 | -0.022 | -26.631
-1.5 | -0.089 | 0.0059 | -0.022 | -15.113
-1 | -0.017 | 0.00573 | -0.023 | -2.942
-0.5 | 0.056 | 0.00569 | -0.024 | 9.804
0 | 0.128 | 0.00567 | -0.025 | 22.674
0.5 | 0.201 | 0.00571 | -0.026 | 35.203
1 | 0.274 | 0.00579 | -0.027 | 47.248
1.5 | 0.345 | 0.00613 | -0.027 | 56.271
2 | 0.417 | 0.00632 | -0.028 | 65.953
2.5 | 0.489 | 0.00662 | -0.029 | 73.813
3 | 0.561 | 0.00688 | -0.03 | 81.456
3.5 | 0.632 | 0.00725 | -0.031 | 87.208
4 | 0.703 | 0.00795 | -0.032 | 88.515
4.5 | 0.765 | 0.00864 | -0.032 | 88.554
5 | 0.83 | 0.00931 | -0.033 | 89.22
5.5 | 0.894 | 0.0099 | -0.033 | 90.346
6 | 0.957 | 0.01054 | -0.034 | 90.759
6.5 | 1.018 | 0.01125 | -0.035 | 90.472
7 | 1.074 | 0.01276 | -0.035 | 84.148
7.5 | 1.128 | 0.01382 | -0.036 | 81.634
8 | 1.177 | 0.01488 | -0.036 | 79.128
8.5 | 1.22 | 0.01598 | -0.037 | 76.365
9 | 1.255 | 0.01725 | -0.038 | 72.742
9.5 | 1.278 | 0.0188 | -0.038 | 67.954
10 | 1.282 | 0.02079 | -0.039 | 61.697
10.5 | 1.256 | 0.02312 | -0.039 | 54.345
11 | 1.152 | 0.02615 | -0.04 | 44.068
11.5 | 0.82 | 0.03163 | -0.04 | 25.93
12 | 0.855 | 0.03076 | -0.041 | 27.796
12.5 | 0.879 | 0.03664 | -0.041 | 23.979
13 | 0.901 | 0.04295 | -0.041 | 20.981
13.5 | 0.936 | 0.04189 | -0.042 | 22.34
14 | 0.961 | 0.04732 | -0.042 | 20.312
14.5 | 0.908 | 0.09508 | -0.034 | 9.55
15 | 0.962 | 0.08655 | -0.038 | 11.113

## 136. Re 16M Mach 0.50 (2)
BIGFOIL.COM POLAR EXPORT
NACA63-120
NACA63-120 |  |  |  | Cl Max: | 1.4306 | at alpha= | 15 | deg
XFOIL ncrit=9 |  |  |  | L/D Max: | 123.545 | at alpha= | 4 | deg
Re: | 16000000 |  |  | Cd Min: | 0.17494 | at alpha= | 20 | deg
Mach: | 0.5 |  |  | Cl=0 at alpha= | -0.76171 | deg
|  |  |  | @ Cl=0.1, Cd= | 0.00436
|  |  |  | @ Cl=0.4, Cd= | 0.0045641
|  |  |  | @ Cl=0.6, Cd= | 0.0051444
alpha (deg) | Cl | Cd | Cm | Cl/Cd
-19.5 | -1.0595 | 0.15226 | -0.0168 | -6.9585
-18.5 | -1.0991 | 0.12831 | -0.0342 | -8.566
-18 | -1.1209 | 0.11658 | -0.0423 | -9.6149
-17.5 | -1.1454 | 0.1049 | -0.05 | -10.919
-17 | -1.1689 | 0.09383 | -0.0568 | -12.4576
-16.5 | -1.1941 | 0.08318 | -0.0628 | -14.3556
-16 | -1.2191 | 0.07322 | -0.0675 | -16.6498
-15.5 | -1.2433 | 0.06398 | -0.071 | -19.4326
-15 | -1.2626 | 0.05575 | -0.073 | -22.6475
-14.5 | -1.2749 | 0.04854 | -0.0736 | -26.2649
-14 | -1.2729 | 0.04285 | -0.0727 | -29.706
-13.5 | -1.2634 | 0.03791 | -0.0712 | -33.3263
-13 | -1.243 | 0.03397 | -0.0689 | -36.5911
-12.5 | -1.2205 | 0.03037 | -0.0663 | -40.1877
-12 | -1.1958 | 0.02712 | -0.0635 | -44.0929
-11.5 | -1.1673 | 0.0243 | -0.0603 | -48.037
-11 | -1.1379 | 0.02175 | -0.0569 | -52.3172
-10.5 | -1.1099 | 0.01927 | -0.0532 | -57.5973
-10 | -1.0767 | 0.01716 | -0.0495 | -62.7448
-9.5 | -1.0414 | 0.01529 | -0.0457 | -68.1099
-9 | -1.0058 | 0.01355 | -0.0418 | -74.2288
-8.5 | -0.9684 | 0.01207 | -0.0377 | -80.232
-8 | -0.9327 | 0.01075 | -0.0331 | -86.7628
-7.5 | -0.9142 | 0.00976 | -0.0251 | -93.668
-7 | -0.8625 | 0.0091 | -0.0216 | -94.7802
-6.5 | -0.8087 | 0.00834 | -0.0186 | -96.9664
-6 | -0.7461 | 0.00776 | -0.017 | -96.1469
-5.5 | -0.6794 | 0.00727 | -0.0161 | -93.4525
-5 | -0.6109 | 0.00686 | -0.0156 | -89.0525
-4.5 | -0.5424 | 0.00635 | -0.0154 | -85.4173
-4 | -0.4752 | 0.00571 | -0.0153 | -83.2224
-3 | -0.3323 | 0.00489 | -0.0165 | -67.955
-2.5 | -0.2589 | 0.00468 | -0.0175 | -55.3205
-2 | -0.1843 | 0.00454 | -0.0186 | -40.5947
-1.5 | -0.1102 | 0.00443 | -0.0198 | -24.8758
-1 | -0.0356 | 0.00436 | -0.0211 | -8.1651
-0.5 | 0.0391 | 0.00436 | -0.0224 | 8.9679
0 | 0.1138 | 0.00436 | -0.0237 | 26.1009
0.5 | 0.1884 | 0.0044 | -0.025 | 42.8182
1 | 0.2632 | 0.00439 | -0.0262 | 59.9544
1.5 | 0.3377 | 0.00448 | -0.0274 | 75.3795
2 | 0.4118 | 0.00458 | -0.0285 | 89.9127
2.5 | 0.4855 | 0.00474 | -0.0294 | 102.4262
3 | 0.559 | 0.00493 | -0.0302 | 113.3874
4 | 0.7005 | 0.00567 | -0.0307 | 123.545
5 | 0.8282 | 0.00703 | -0.0288 | 117.8094
5.5 | 0.8906 | 0.00766 | -0.0273 | 116.2663
6 | 0.9527 | 0.00821 | -0.0255 | 116.0414
6.5 | 1.0113 | 0.00881 | -0.023 | 114.79
7 | 1.0585 | 0.00954 | -0.0187 | 110.9539
7.5 | 1.0683 | 0.01073 | -0.0092 | 99.562
8 | 1.0903 | 0.01246 | -0.0032 | 87.504
8.5 | 1.1232 | 0.01419 | 0.0012 | 79.1543
9 | 1.1572 | 0.01608 | 0.0052 | 71.9652
9.5 | 1.1904 | 0.01815 | 0.009 | 65.5868
10 | 1.2218 | 0.02046 | 0.0126 | 59.7165
10.5 | 1.2518 | 0.02299 | 0.0161 | 54.4498
11 | 1.2776 | 0.02588 | 0.0195 | 49.3663
11.5 | 1.3067 | 0.02883 | 0.0225 | 45.3243
12 | 1.3306 | 0.03231 | 0.0252 | 41.1823
12.5 | 1.355 | 0.03598 | 0.0277 | 37.6598
13 | 1.38 | 0.03979 | 0.0298 | 34.6821
13.5 | 1.4023 | 0.04404 | 0.0317 | 31.8415
14 | 1.4189 | 0.04892 | 0.0331 | 29.0045
14.5 | 1.4285 | 0.05463 | 0.0338 | 26.1486
15 | 1.4306 | 0.06124 | 0.0338 | 23.3605
15.5 | 1.4169 | 0.06958 | 0.0322 | 20.3636
16 | 1.3971 | 0.07896 | 0.0293 | 17.6938
16.5 | 1.3709 | 0.08957 | 0.0248 | 15.3053
17 | 1.3414 | 0.10118 | 0.0188 | 13.2576
17.5 | 1.316 | 0.11289 | 0.012 | 11.6574
18 | 1.2897 | 0.12518 | 0.0043 | 10.3028
18.5 | 1.2655 | 0.13763 | -0.0041 | 9.1949
19 | 1.2442 | 0.15002 | -0.0128 | 8.2936
19.5 | 1.2242 | 0.16252 | -0.0219 | 7.5326
20 | 1.207 | 0.17494 | -0.0313 | 6.8995

## 137. Re 18M Mach 0.00 (1)
BIGFOIL.COM POLAR EXPORT
NACA63-120
NACA63-120 |  |  |  | Cl Max: | 1.609 | at alpha= | 17 | deg
JavaFoil+Calcfoil stall+Eppler ext transition |  |  |  | L/D Max: | 110.033 | at alpha= | 6.5 | deg
Re: | 18000000 |  |  | Cd Min: | 0.00538 | at alpha= | -0.5 | deg
Mach: | 0 |  |  | Cl=0 at alpha= | -0.88095 | deg
|  |  |  | @ Cl=0.1, Cd= | 0.0054048
|  |  |  | @ Cl=0.4, Cd= | 0.0059458
|  |  |  | @ Cl=0.6, Cd= | 0.0067003
alpha (deg) | Cl | Cd | Cm | Cl/Cd
-20 | -1.455 | 0.04576 | 0.006 | -31.799
-19.5 | -1.466 | 0.04194 | 0.005 | -34.948
-19 | -1.474 | 0.03862 | 0.005 | -38.164
-18.5 | -1.479 | 0.03555 | 0.004 | -41.6
-18 | -1.481 | 0.03279 | 0.004 | -45.172
-17.5 | -1.479 | 0.03056 | 0.003 | -48.394
-17 | -1.474 | 0.02854 | 0.003 | -51.658
-16.5 | -1.466 | 0.02643 | 0.002 | -55.469
-16 | -1.454 | 0.02472 | 0.001 | -58.848
-15.5 | -1.44 | 0.0229 | 0.001 | -62.889
-15 | -1.422 | 0.02142 | 0 | -66.365
-14.5 | -1.4 | 0.01994 | -0.001 | -70.208
-14 | -1.376 | 0.0186 | -0.001 | -73.967
-13.5 | -1.348 | 0.01737 | -0.002 | -77.565
-13 | -1.314 | 0.01625 | -0.003 | -80.893
-12.5 | -1.279 | 0.01521 | -0.003 | -84.058
-12 | -1.241 | 0.01421 | -0.004 | -87.323
-11.5 | -1.2 | 0.01335 | -0.005 | -89.917
-11 | -1.157 | 0.01257 | -0.005 | -92.069
-10.5 | -1.112 | 0.01184 | -0.006 | -93.925
-10 | -1.065 | 0.01149 | -0.007 | -92.714
-9.5 | -1.017 | 0.01086 | -0.007 | -93.577
-9 | -0.966 | 0.01034 | -0.008 | -93.457
-8.5 | -0.914 | 0.00984 | -0.009 | -92.85
-8 | -0.86 | 0.00939 | -0.01 | -91.63
-7.5 | -0.805 | 0.00895 | -0.01 | -90.032
-7 | -0.75 | 0.00808 | -0.011 | -92.784
-6.5 | -0.697 | 0.00769 | -0.012 | -90.686
-6 | -0.637 | 0.00742 | -0.013 | -85.828
-5.5 | -0.576 | 0.00718 | -0.013 | -80.147
-5 | -0.514 | 0.00699 | -0.014 | -73.606
-4.5 | -0.452 | 0.00672 | -0.015 | -67.361
-4 | -0.39 | 0.00647 | -0.016 | -60.334
-3.5 | -0.328 | 0.0062 | -0.016 | -52.876
-3 | -0.265 | 0.0059 | -0.017 | -44.971
-2.5 | -0.203 | 0.00582 | -0.018 | -34.823
-2 | -0.14 | 0.00567 | -0.019 | -24.684
-1.5 | -0.077 | 0.0056 | -0.019 | -13.8
-1 | -0.015 | 0.00554 | -0.02 | -2.633
-0.5 | 0.048 | 0.00538 | -0.021 | 8.982
0 | 0.111 | 0.00541 | -0.022 | 20.58
0.5 | 0.174 | 0.0054 | -0.022 | 32.241
1 | 0.237 | 0.00558 | -0.023 | 42.466
1.5 | 0.299 | 0.00571 | -0.024 | 52.326
2 | 0.362 | 0.00586 | -0.024 | 61.712
2.5 | 0.424 | 0.006 | -0.025 | 70.713
3 | 0.486 | 0.00622 | -0.026 | 78.205
3.5 | 0.549 | 0.00647 | -0.027 | 84.854
4 | 0.611 | 0.00675 | -0.027 | 90.45
4.5 | 0.673 | 0.00708 | -0.028 | 94.984
5 | 0.734 | 0.00745 | -0.029 | 98.487
5.5 | 0.795 | 0.00773 | -0.029 | 102.806
6 | 0.855 | 0.00803 | -0.03 | 106.538
6.5 | 0.914 | 0.00831 | -0.031 | 110.033
7 | 0.973 | 0.00917 | -0.031 | 106.171
7.5 | 1.021 | 0.00964 | -0.032 | 105.94
8 | 1.073 | 0.01012 | -0.032 | 106.007
8.5 | 1.124 | 0.0106 | -0.033 | 106.035
9 | 1.174 | 0.01112 | -0.033 | 105.644
9.5 | 1.223 | 0.01169 | -0.034 | 104.604
10 | 1.269 | 0.0123 | -0.035 | 103.138
10.5 | 1.313 | 0.01295 | -0.035 | 101.411
11 | 1.356 | 0.01375 | -0.036 | 98.612
11.5 | 1.394 | 0.01454 | -0.036 | 95.885
12 | 1.429 | 0.01547 | -0.037 | 92.412
12.5 | 1.462 | 0.01639 | -0.037 | 89.19
13 | 1.492 | 0.01743 | -0.038 | 85.57
13.5 | 1.518 | 0.01865 | -0.038 | 81.395
14 | 1.541 | 0.01989 | -0.039 | 77.486
14.5 | 1.561 | 0.02112 | -0.039 | 73.901
15 | 1.577 | 0.02259 | -0.039 | 69.817
15.5 | 1.591 | 0.02401 | -0.04 | 66.254
16 | 1.6 | 0.02573 | -0.04 | 62.198
16.5 | 1.606 | 0.02761 | -0.041 | 58.178
17 | 1.609 | 0.02968 | -0.041 | 54.211
17.5 | 1.606 | 0.03195 | -0.041 | 50.267
18 | 1.599 | 0.03448 | -0.042 | 46.366
18.5 | 1.588 | 0.03691 | -0.042 | 43.036
19 | 1.574 | 0.04 | -0.042 | 39.354
19.5 | 1.557 | 0.0433 | -0.043 | 35.966
20 | 1.539 | 0.04589 | -0.043 | 33.544

## 138. Re 18M Mach 0.00 (2)
BIGFOIL.COM POLAR EXPORT
NACA63-120
NACA63-120 |  |  |  | Cl Max: | 1.6747 | at alpha= | 19 | deg
XFOIL ncrit=9 |  |  |  | L/D Max: | 122.813 | at alpha= | 10 | deg
Re: | 18000000 |  |  | Cd Min: | 0.04047 | at alpha= | 19 | deg
Mach: | 0 |  |  | Cl=0 at alpha= | -0.78396 | deg
|  |  |  | @ Cl=0.1, Cd= | 0.0041333
|  |  |  | @ Cl=0.4, Cd= | 0.0045924
|  |  |  | @ Cl=0.6, Cd= | 0.0056366
alpha (deg) | Cl | Cd | Cm | Cl/Cd
-19.5 | -1.6315 | 0.03895 | -0.0304 | -41.887
-19 | -1.5601 | 0.03494 | -0.042 | -44.6508
-18.5 | -1.5463 | 0.03197 | -0.0411 | -48.3672
-18 | -1.5312 | 0.02914 | -0.0402 | -52.5463
-17.5 | -1.5124 | 0.02668 | -0.0391 | -56.6867
-17 | -1.4924 | 0.02444 | -0.0378 | -61.0638
-16.5 | -1.472 | 0.02236 | -0.0362 | -65.8318
-16 | -1.4534 | 0.02027 | -0.0343 | -71.702
-15.5 | -1.4308 | 0.0185 | -0.0323 | -77.3405
-15 | -1.4061 | 0.01694 | -0.0303 | -83.0047
-14.5 | -1.3781 | 0.01564 | -0.0282 | -88.1138
-14 | -1.3512 | 0.01437 | -0.0259 | -94.0292
-13.5 | -1.326 | 0.01318 | -0.023 | -100.607
-13 | -1.2997 | 0.0122 | -0.0198 | -106.5328
-12.5 | -1.277 | 0.01142 | -0.0154 | -111.8214
-12 | -1.2517 | 0.01091 | -0.0107 | -114.7296
-11.5 | -1.2092 | 0.01042 | -0.0091 | -116.0461
-11 | -1.1621 | 0.01 | -0.0081 | -116.21
-10.5 | -1.1122 | 0.00963 | -0.0076 | -115.4933
-10 | -1.0616 | 0.00924 | -0.0072 | -114.8918
-9.5 | -1.0085 | 0.00892 | -0.0071 | -113.0605
-9 | -0.9553 | 0.00857 | -0.0071 | -111.4702
-8.5 | -0.9008 | 0.00824 | -0.0073 | -109.3204
-8 | -0.8456 | 0.00794 | -0.0075 | -106.4987
-7.5 | -0.79 | 0.0076 | -0.0078 | -103.9474
-7 | -0.7345 | 0.00722 | -0.0082 | -101.7313
-6.5 | -0.6777 | 0.0069 | -0.0087 | -98.2174
-6 | -0.6204 | 0.00659 | -0.0093 | -94.1426
-5.5 | -0.562 | 0.00636 | -0.01 | -88.3648
-5 | -0.5039 | 0.00605 | -0.0107 | -83.2893
-4.5 | -0.445 | 0.00583 | -0.0116 | -76.3293
-4 | -0.3865 | 0.00546 | -0.0124 | -70.7875
-3.5 | -0.3286 | 0.00499 | -0.0132 | -65.8517
-3 | -0.2691 | 0.00469 | -0.0142 | -57.3774
-2.5 | -0.2087 | 0.0045 | -0.0152 | -46.3778
-2 | -0.1481 | 0.0044 | -0.0163 | -33.6591
-1.5 | -0.0872 | 0.00429 | -0.0174 | -20.3263
-1 | -0.0264 | 0.0042 | -0.0185 | -6.2857
-0.5 | 0.0347 | 0.00416 | -0.0196 | 8.3413
0 | 0.096 | 0.00413 | -0.0208 | 23.2446
0.5 | 0.1571 | 0.00418 | -0.0219 | 37.5837
1 | 0.218 | 0.00423 | -0.023 | 51.5366
1.5 | 0.2787 | 0.00433 | -0.024 | 64.3649
2 | 0.339 | 0.00443 | -0.025 | 76.5237
2.5 | 0.3991 | 0.00459 | -0.026 | 86.9499
3 | 0.459 | 0.00475 | -0.0269 | 96.6316
3.5 | 0.518 | 0.00501 | -0.0277 | 103.3932
4 | 0.5756 | 0.00539 | -0.0284 | 106.7904
4.5 | 0.631 | 0.00595 | -0.0287 | 106.0504
5 | 0.6881 | 0.0063 | -0.0292 | 109.2222
5.5 | 0.7452 | 0.00662 | -0.0297 | 112.568
6 | 0.8023 | 0.00692 | -0.0302 | 115.9393
6.5 | 0.8583 | 0.00725 | -0.0306 | 118.3862
7 | 0.9141 | 0.00758 | -0.0309 | 120.5937
7.5 | 0.9682 | 0.00799 | -0.031 | 121.1765
8 | 1.021 | 0.00844 | -0.0308 | 120.9716
8.5 | 1.0735 | 0.00885 | -0.0306 | 121.2994
9 | 1.1256 | 0.00924 | -0.0304 | 121.8182
9.5 | 1.1767 | 0.00962 | -0.03 | 122.3181
10 | 1.2269 | 0.00999 | -0.0294 | 122.8128
10.5 | 1.2741 | 0.01043 | -0.0284 | 122.1572
11 | 1.3198 | 0.01086 | -0.0271 | 121.5285
11.5 | 1.3543 | 0.01135 | -0.0239 | 119.3216
12 | 1.3761 | 0.012 | -0.0187 | 114.675
12.5 | 1.4037 | 0.01279 | -0.0151 | 109.7498
13 | 1.4288 | 0.01387 | -0.0117 | 103.0137
13.5 | 1.4557 | 0.01505 | -0.0089 | 96.7243
14 | 1.4831 | 0.01633 | -0.0065 | 90.8206
14.5 | 1.5098 | 0.01776 | -0.0042 | 85.0113
15 | 1.5297 | 0.01966 | -0.0017 | 77.8077
15.5 | 1.5522 | 0.02153 | 0.0003 | 72.0948
16 | 1.5749 | 0.0235 | 0.0021 | 67.017
16.5 | 1.5948 | 0.02573 | 0.0038 | 61.9821
17 | 1.6115 | 0.02833 | 0.0053 | 56.8832
17.5 | 1.6269 | 0.03121 | 0.0065 | 52.1275
18 | 1.644 | 0.0341 | 0.0074 | 48.2111
18.5 | 1.6607 | 0.03715 | 0.0081 | 44.7026
19 | 1.6747 | 0.04047 | 0.0086 | 41.3813

## 139. Re 18M Mach 0.10 (1)
BIGFOIL.COM POLAR EXPORT
NACA63-120
NACA63-120 |  |  |  | Cl Max: | 1.591 | at alpha= | 16.5 | deg
JavaFoil+Calcfoil stall+Eppler ext transition |  |  |  | L/D Max: | 109.659 | at alpha= | 7 | deg
Re: | 18000000 |  |  | Cd Min: | 0.00537 | at alpha= | -0.5 | deg
Mach: | 0.1 |  |  | Cl=0 at alpha= | -0.88281 | deg
|  |  |  | @ Cl=0.1, Cd= | 0.0054024
|  |  |  | @ Cl=0.4, Cd= | 0.0059892
|  |  |  | @ Cl=0.6, Cd= | 0.0067378
alpha (deg) | Cl | Cd | Cm | Cl/Cd
-20 | -1.419 | 0.04764 | 0.006 | -29.793
-19.5 | -1.434 | 0.0436 | 0.006 | -32.9
-19 | -1.446 | 0.03994 | 0.005 | -36.209
-18.5 | -1.455 | 0.03677 | 0.004 | -39.567
-18 | -1.46 | 0.03385 | 0.004 | -43.136
-17.5 | -1.462 | 0.03147 | 0.003 | -46.454
-17 | -1.459 | 0.02936 | 0.003 | -49.716
-16.5 | -1.455 | 0.02715 | 0.002 | -53.583
-16 | -1.445 | 0.0255 | 0.001 | -56.655
-15.5 | -1.433 | 0.02348 | 0.001 | -61.011
-15 | -1.416 | 0.02193 | 0 | -64.592
-14.5 | -1.397 | 0.02038 | -0.001 | -68.523
-14 | -1.374 | 0.01899 | -0.001 | -72.339
-13.5 | -1.347 | 0.01782 | -0.002 | -75.575
-13 | -1.315 | 0.01655 | -0.003 | -79.435
-12.5 | -1.28 | 0.01548 | -0.003 | -82.659
-12 | -1.243 | 0.01445 | -0.004 | -85.994
-11.5 | -1.202 | 0.01356 | -0.005 | -88.658
-11 | -1.16 | 0.01275 | -0.005 | -91.005
-10.5 | -1.115 | 0.01201 | -0.006 | -92.848
-10 | -1.069 | 0.01164 | -0.007 | -91.782
-9.5 | -1.02 | 0.011 | -0.007 | -92.704
-9 | -0.969 | 0.01046 | -0.008 | -92.68
-8.5 | -0.917 | 0.00994 | -0.009 | -92.297
-8 | -0.864 | 0.00946 | -0.01 | -91.312
-7.5 | -0.809 | 0.00902 | -0.01 | -89.631
-7 | -0.753 | 0.00863 | -0.011 | -87.227
-6.5 | -0.7 | 0.00771 | -0.012 | -90.783
-6 | -0.64 | 0.0075 | -0.013 | -85.297
-5.5 | -0.578 | 0.00726 | -0.014 | -79.686
-5 | -0.517 | 0.00696 | -0.014 | -74.245
-4.5 | -0.455 | 0.00679 | -0.015 | -66.999
-4 | -0.392 | 0.00648 | -0.016 | -60.511
-3.5 | -0.329 | 0.00621 | -0.017 | -53.038
-3 | -0.267 | 0.00596 | -0.017 | -44.714
-2.5 | -0.204 | 0.00581 | -0.018 | -35.055
-2 | -0.141 | 0.00567 | -0.019 | -24.843
-1.5 | -0.078 | 0.00562 | -0.019 | -13.831
-1 | -0.015 | 0.00553 | -0.02 | -2.651
-0.5 | 0.049 | 0.00537 | -0.021 | 9.037
0 | 0.112 | 0.00541 | -0.022 | 20.68
0.5 | 0.175 | 0.00543 | -0.022 | 32.208
1 | 0.238 | 0.00559 | -0.023 | 42.643
1.5 | 0.3 | 0.00574 | -0.024 | 52.344
2 | 0.363 | 0.00586 | -0.025 | 62.053
2.5 | 0.426 | 0.00608 | -0.025 | 70.149
3 | 0.489 | 0.00623 | -0.026 | 78.528
3.5 | 0.551 | 0.00652 | -0.027 | 84.579
4 | 0.614 | 0.0068 | -0.027 | 90.251
4.5 | 0.676 | 0.00716 | -0.028 | 94.408
5 | 0.738 | 0.00748 | -0.029 | 98.646
5.5 | 0.799 | 0.00776 | -0.03 | 102.877
6 | 0.859 | 0.00806 | -0.03 | 106.533
6.5 | 0.919 | 0.00842 | -0.031 | 109.102
7 | 0.971 | 0.00886 | -0.031 | 109.659
7.5 | 1.025 | 0.00973 | -0.032 | 105.356
8 | 1.077 | 0.01024 | -0.032 | 105.127
8.5 | 1.128 | 0.01072 | -0.033 | 105.262
9 | 1.178 | 0.01125 | -0.034 | 104.757
9.5 | 1.226 | 0.01184 | -0.034 | 103.609
10 | 1.272 | 0.01251 | -0.035 | 101.734
10.5 | 1.317 | 0.01314 | -0.035 | 100.211
11 | 1.359 | 0.01396 | -0.036 | 97.326
11.5 | 1.396 | 0.01486 | -0.036 | 93.961
12 | 1.431 | 0.01573 | -0.037 | 90.952
12.5 | 1.463 | 0.01669 | -0.037 | 87.648
13 | 1.491 | 0.01777 | -0.038 | 83.937
13.5 | 1.516 | 0.01902 | -0.038 | 79.709
14 | 1.538 | 0.02031 | -0.039 | 75.695
14.5 | 1.556 | 0.02159 | -0.039 | 72.059
15 | 1.57 | 0.0231 | -0.04 | 67.971
15.5 | 1.581 | 0.0246 | -0.04 | 64.276
16 | 1.588 | 0.02657 | -0.04 | 59.768
16.5 | 1.591 | 0.02859 | -0.041 | 55.643
17 | 1.591 | 0.03079 | -0.041 | 51.657
17.5 | 1.584 | 0.03324 | -0.041 | 47.667
18 | 1.574 | 0.03561 | -0.042 | 44.185
18.5 | 1.559 | 0.03852 | -0.042 | 40.471
19 | 1.541 | 0.04151 | -0.042 | 37.122
19.5 | 1.52 | 0.04504 | -0.043 | 33.739
20 | 1.496 | 0.04837 | -0.043 | 30.931

## 140. Re 18M Mach 0.10 (2)
BIGFOIL.COM POLAR EXPORT
NACA63-120
NACA63-120 |  |  |  | Cl Max: | 1.6883 | at alpha= | 20 | deg
XFOIL ncrit=9 |  |  |  | L/D Max: | 122.099 | at alpha= | 10 | deg
Re: | 18000000 |  |  | Cd Min: | 0.05087 | at alpha= | 20 | deg
Mach: | 0.1 |  |  | Cl=0 at alpha= | -0.78293 | deg
|  |  |  | @ Cl=0.1, Cd= | 0.0041423
|  |  |  | @ Cl=0.4, Cd= | 0.0045852
|  |  |  | @ Cl=0.6, Cd= | 0.0055998
alpha (deg) | Cl | Cd | Cm | Cl/Cd
-19.5 | -1.6229 | 0.04129 | -0.0327 | -39.3049
-19 | -1.5555 | 0.03686 | -0.0439 | -42.2002
-18.5 | -1.5422 | 0.03374 | -0.0431 | -45.7084
-18 | -1.5275 | 0.03075 | -0.0422 | -49.6748
-17.5 | -1.5092 | 0.02813 | -0.0412 | -53.6509
-17 | -1.4887 | 0.02577 | -0.04 | -57.7687
-16.5 | -1.4681 | 0.02358 | -0.0385 | -62.2604
-16 | -1.4502 | 0.02133 | -0.0366 | -67.9887
-15.5 | -1.43 | 0.01933 | -0.0346 | -73.9783
-15 | -1.405 | 0.0177 | -0.0325 | -79.3785
-14.5 | -1.3776 | 0.01628 | -0.0304 | -84.6192
-14 | -1.3503 | 0.01494 | -0.0281 | -90.3815
-13.5 | -1.3243 | 0.01368 | -0.0254 | -96.8056
-13 | -1.2981 | 0.01257 | -0.0222 | -103.2697
-12.5 | -1.2714 | 0.01171 | -0.0187 | -108.5739
-12 | -1.255 | 0.01107 | -0.0125 | -113.3695
-11.5 | -1.2142 | 0.01057 | -0.0104 | -114.8723
-11 | -1.1682 | 0.01011 | -0.0092 | -115.549
-10.5 | -1.1184 | 0.00973 | -0.0085 | -114.9435
-10 | -1.068 | 0.00933 | -0.0079 | -114.4695
-9.5 | -1.0148 | 0.00899 | -0.0077 | -112.881
-9 | -0.9614 | 0.00864 | -0.0076 | -111.2731
-8.5 | -0.9066 | 0.00831 | -0.0077 | -109.0975
-8 | -0.851 | 0.008 | -0.0079 | -106.375
-7.5 | -0.7951 | 0.00766 | -0.0082 | -103.799
-7 | -0.7393 | 0.00727 | -0.0084 | -101.6919
-6.5 | -0.6823 | 0.00693 | -0.0089 | -98.456
-6 | -0.6246 | 0.00662 | -0.0094 | -94.3505
-5.5 | -0.5659 | 0.00638 | -0.0101 | -88.6991
-5 | -0.5073 | 0.00607 | -0.0109 | -83.575
-4.5 | -0.448 | 0.00584 | -0.0117 | -76.7123
-4 | -0.3892 | 0.00547 | -0.0125 | -71.1517
-3.5 | -0.331 | 0.00499 | -0.0133 | -66.3327
-2.5 | -0.2103 | 0.0045 | -0.0153 | -46.7333
-2 | -0.1492 | 0.0044 | -0.0164 | -33.9091
-1.5 | -0.0879 | 0.00429 | -0.0175 | -20.4895
-1 | -0.0267 | 0.0042 | -0.0186 | -6.3571
-0.5 | 0.0348 | 0.00416 | -0.0197 | 8.3654
0 | 0.0965 | 0.00414 | -0.0209 | 23.3092
0.5 | 0.1581 | 0.00418 | -0.022 | 37.823
1 | 0.2194 | 0.00423 | -0.0231 | 51.8676
1.5 | 0.2805 | 0.00433 | -0.0241 | 64.7806
2 | 0.3413 | 0.00443 | -0.0251 | 77.0429
2.5 | 0.4018 | 0.00459 | -0.0261 | 87.5381
3 | 0.462 | 0.00476 | -0.027 | 97.0588
3.5 | 0.5215 | 0.00502 | -0.0278 | 103.8845
4 | 0.5795 | 0.00539 | -0.0285 | 107.5139
4.5 | 0.6352 | 0.00596 | -0.0288 | 106.5772
5 | 0.6926 | 0.00632 | -0.0293 | 109.5886
5.5 | 0.75 | 0.00665 | -0.0297 | 112.782
6 | 0.8075 | 0.00695 | -0.0302 | 116.1871
6.5 | 0.8638 | 0.00729 | -0.0305 | 118.4911
7 | 0.92 | 0.00762 | -0.0308 | 120.7349
7.5 | 0.9744 | 0.00804 | -0.0308 | 121.194
8 | 1.0271 | 0.00851 | -0.0305 | 120.6933
8.5 | 1.0799 | 0.00892 | -0.0302 | 121.065
9 | 1.1322 | 0.00931 | -0.0299 | 121.6112
9.5 | 1.1831 | 0.00971 | -0.0293 | 121.8435
10 | 1.2332 | 0.0101 | -0.0286 | 122.099
10.5 | 1.28 | 0.01055 | -0.0274 | 121.327
11 | 1.3245 | 0.01101 | -0.0258 | 120.2997
11.5 | 1.3489 | 0.01155 | -0.0206 | 116.7879
12 | 1.3744 | 0.01229 | -0.0162 | 111.8308
12.5 | 1.4026 | 0.01318 | -0.0128 | 106.4188
13 | 1.4279 | 0.01437 | -0.0095 | 99.3667
13.5 | 1.4555 | 0.01562 | -0.0068 | 93.1818
14 | 1.4827 | 0.01701 | -0.0044 | 87.1664
14.5 | 1.5083 | 0.0186 | -0.0021 | 81.0914
15 | 1.5289 | 0.02055 | 0.0003 | 74.399
15.5 | 1.5512 | 0.02254 | 0.0023 | 68.8199
16 | 1.5725 | 0.0247 | 0.0041 | 63.664
16.5 | 1.5909 | 0.02718 | 0.0058 | 58.532
17 | 1.6067 | 0.03 | 0.0073 | 53.5567
17.5 | 1.6236 | 0.03291 | 0.0084 | 49.3345
18 | 1.6412 | 0.0359 | 0.0092 | 45.7159
18.5 | 1.6574 | 0.03914 | 0.0097 | 42.3454
19 | 1.6702 | 0.0427 | 0.0102 | 39.1148
19.5 | 1.6791 | 0.04652 | 0.0106 | 36.0942
20 | 1.6883 | 0.05087 | 0.0104 | 33.1885

## 141. Re 18M Mach 0.25 (1)
BIGFOIL.COM POLAR EXPORT
NACA63-120
NACA63-120 |  |  |  | Cl Max: | 1.507 | at alpha= | 14.5 | deg
JavaFoil+Calcfoil stall+Eppler ext transition |  |  |  | L/D Max: | 110.859 | at alpha= | 6.5 | deg
Re: | 18000000 |  |  | Cd Min: | 0.00544 | at alpha= | 0 | deg
Mach: | 0.25 |  |  | Cl=0 at alpha= | -0.88462 | deg
|  |  |  | @ Cl=0.1, Cd= | 0.0054423
|  |  |  | @ Cl=0.4, Cd= | 0.0060331
|  |  |  | @ Cl=0.6, Cd= | 0.0068172
alpha (deg) | Cl | Cd | Cm | Cl/Cd
-20 | -1.106 | 0.06937 | 0.006 | -15.939
-19.5 | -1.158 | 0.06026 | 0.005 | -19.218
-19 | -1.203 | 0.0543 | 0.005 | -22.16
-18.5 | -1.245 | 0.04835 | 0.004 | -25.74
-18 | -1.281 | 0.04312 | 0.004 | -29.699
-17.5 | -1.311 | 0.03838 | 0.003 | -34.172
-17 | -1.334 | 0.03527 | 0.003 | -37.832
-16.5 | -1.351 | 0.03256 | 0.002 | -41.489
-16 | -1.363 | 0.02973 | 0.001 | -45.832
-15.5 | -1.368 | 0.0275 | 0.001 | -49.75
-15 | -1.368 | 0.02508 | 0 | -54.56
-14.5 | -1.362 | 0.02331 | -0.001 | -58.413
-14 | -1.35 | 0.02152 | -0.001 | -62.758
-13.5 | -1.334 | 0.01989 | -0.002 | -67.055
-13 | -1.309 | 0.01851 | -0.003 | -70.732
-12.5 | -1.28 | 0.01721 | -0.003 | -74.404
-12 | -1.248 | 0.01596 | -0.004 | -78.218
-11.5 | -1.212 | 0.01485 | -0.005 | -81.638
-11 | -1.173 | 0.01388 | -0.005 | -84.457
-10.5 | -1.13 | 0.01302 | -0.006 | -86.775
-10 | -1.085 | 0.01225 | -0.007 | -88.583
-9.5 | -1.037 | 0.01184 | -0.008 | -87.592
-9 | -0.987 | 0.01119 | -0.008 | -88.249
-8.5 | -0.935 | 0.01059 | -0.009 | -88.273
-8 | -0.881 | 0.01004 | -0.01 | -87.708
-7.5 | -0.825 | 0.00953 | -0.011 | -86.613
-7 | -0.768 | 0.00905 | -0.011 | -84.904
-6.5 | -0.71 | 0.00862 | -0.012 | -82.347
-6 | -0.657 | 0.00777 | -0.013 | -84.488
-5.5 | -0.594 | 0.00749 | -0.014 | -79.317
-5 | -0.531 | 0.00721 | -0.015 | -73.64
-4.5 | -0.467 | 0.00694 | -0.015 | -67.317
-4 | -0.403 | 0.00662 | -0.016 | -60.822
-3.5 | -0.338 | 0.00637 | -0.017 | -53.166
-3 | -0.274 | 0.00605 | -0.018 | -45.287
-2.5 | -0.209 | 0.00588 | -0.018 | -35.62
-2 | -0.145 | 0.00577 | -0.019 | -25.067
-1.5 | -0.08 | 0.00566 | -0.02 | -14.116
-1 | -0.015 | 0.0056 | -0.021 | -2.693
-0.5 | 0.05 | 0.00545 | -0.022 | 9.156
0 | 0.115 | 0.00544 | -0.022 | 21.136
0.5 | 0.18 | 0.00547 | -0.023 | 32.876
1 | 0.245 | 0.00566 | -0.024 | 43.256
1.5 | 0.309 | 0.00583 | -0.025 | 52.944
2 | 0.373 | 0.00595 | -0.025 | 62.743
2.5 | 0.438 | 0.00615 | -0.026 | 71.233
3 | 0.502 | 0.0063 | -0.027 | 79.753
3.5 | 0.566 | 0.00661 | -0.027 | 85.727
4 | 0.63 | 0.007 | -0.028 | 90.009
4.5 | 0.694 | 0.00733 | -0.029 | 94.7
5 | 0.758 | 0.00774 | -0.03 | 97.915
5.5 | 0.82 | 0.00805 | -0.03 | 101.878
6 | 0.882 | 0.00835 | -0.031 | 105.549
6.5 | 0.938 | 0.00846 | -0.032 | 110.859
7 | 0.99 | 0.00973 | -0.032 | 101.761
7.5 | 1.045 | 0.01034 | -0.033 | 101.045
8 | 1.098 | 0.01084 | -0.033 | 101.317
8.5 | 1.15 | 0.01143 | -0.034 | 100.593
9 | 1.199 | 0.01209 | -0.034 | 99.159
9.5 | 1.246 | 0.01275 | -0.035 | 97.743
10 | 1.291 | 0.01351 | -0.035 | 95.579
10.5 | 1.333 | 0.01433 | -0.036 | 93.026
11 | 1.372 | 0.01527 | -0.037 | 89.835
11.5 | 1.405 | 0.0163 | -0.037 | 86.186
12 | 1.434 | 0.01741 | -0.038 | 82.385
12.5 | 1.459 | 0.01858 | -0.038 | 78.507
13 | 1.479 | 0.01988 | -0.039 | 74.409
13.5 | 1.493 | 0.02144 | -0.039 | 69.661
14 | 1.503 | 0.02292 | -0.039 | 65.598
14.5 | 1.507 | 0.0247 | -0.04 | 61.028
15 | 1.505 | 0.02666 | -0.04 | 56.457
15.5 | 1.497 | 0.0289 | -0.041 | 51.825
16 | 1.484 | 0.03128 | -0.041 | 47.423
16.5 | 1.464 | 0.03404 | -0.041 | 43.011
17 | 1.438 | 0.03726 | -0.042 | 38.593
17.5 | 1.402 | 0.04097 | -0.042 | 34.232
18 | 1.36 | 0.04454 | -0.042 | 30.526
18.5 | 1.31 | 0.04938 | -0.042 | 26.524
19 | 1.255 | 0.0542 | -0.043 | 23.162
19.5 | 1.196 | 0.05968 | -0.043 | 20.033

## 142. Re 18M Mach 0.25 (2)
BIGFOIL.COM POLAR EXPORT
NACA63-120
NACA63-120 |  |  |  | Cl Max: | 1.6516 | at alpha= | 20 | deg
XFOIL ncrit=9 |  |  |  | L/D Max: | 120.966 | at alpha= | 7 | deg
Re: | 18000000 |  |  | Cd Min: | 0.06669 | at alpha= | 20 | deg
Mach: | 0.25 |  |  | Cl=0 at alpha= | -0.77978 | deg
|  |  |  | @ Cl=0.1, Cd= | 0.0041601
|  |  |  | @ Cl=0.4, Cd= | 0.0045754
|  |  |  | @ Cl=0.6, Cd= | 0.0055316
alpha (deg) | Cl | Cd | Cm | Cl/Cd
-19.5 | -1.5572 | 0.05361 | -0.0476 | -29.0468
-19 | -1.5253 | 0.04873 | -0.0523 | -31.301
-18 | -1.4998 | 0.04078 | -0.0519 | -36.7778
-17.5 | -1.4893 | 0.03682 | -0.0512 | -40.4481
-17 | -1.4729 | 0.03347 | -0.0504 | -44.0066
-16.5 | -1.4547 | 0.0304 | -0.0492 | -47.852
-16 | -1.4352 | 0.02756 | -0.0478 | -52.0755
-15.5 | -1.4139 | 0.02501 | -0.0461 | -56.5334
-15 | -1.395 | 0.02253 | -0.0439 | -61.9174
-14.5 | -1.3717 | 0.02042 | -0.0416 | -67.1743
-14 | -1.347 | 0.01847 | -0.0392 | -72.9291
-13.5 | -1.3185 | 0.01685 | -0.0368 | -78.2493
-13 | -1.2913 | 0.01526 | -0.034 | -84.6199
-12.5 | -1.2643 | 0.01381 | -0.0309 | -91.5496
-12 | -1.2333 | 0.01267 | -0.0278 | -97.3402
-11.5 | -1.2032 | 0.01169 | -0.0242 | -102.9256
-11 | -1.1885 | 0.01083 | -0.0175 | -109.7415
-10.5 | -1.1487 | 0.01032 | -0.0143 | -111.3081
-10 | -1.0995 | 0.00988 | -0.0128 | -111.2854
-9.5 | -1.0479 | 0.00942 | -0.0116 | -111.242
-9 | -0.9933 | 0.00906 | -0.0109 | -109.6358
-8.5 | -0.9377 | 0.00867 | -0.0104 | -108.1546
-8 | -0.8809 | 0.00832 | -0.0101 | -105.8774
-7.5 | -0.8233 | 0.00794 | -0.01 | -103.6902
-7 | -0.7661 | 0.00752 | -0.0099 | -101.875
-6.5 | -0.7077 | 0.0071 | -0.0101 | -99.6761
-6 | -0.6478 | 0.0068 | -0.0104 | -95.2647
-5.5 | -0.5871 | 0.0065 | -0.0109 | -90.3231
-4.5 | -0.4649 | 0.00593 | -0.0122 | -78.398
-4 | -0.4044 | 0.0055 | -0.0129 | -73.5273
-3.5 | -0.3443 | 0.005 | -0.0137 | -68.86
-3 | -0.2818 | 0.00472 | -0.0146 | -59.7034
-2.5 | -0.2188 | 0.00453 | -0.0157 | -48.3002
-2 | -0.1552 | 0.00442 | -0.0168 | -35.1131
-1.5 | -0.0918 | 0.00429 | -0.0179 | -21.3986
-1 | -0.0281 | 0.00421 | -0.0191 | -6.6746
-0.5 | 0.0357 | 0.00418 | -0.0202 | 8.5407
0 | 0.0998 | 0.00416 | -0.0214 | 23.9904
0.5 | 0.1637 | 0.0042 | -0.0226 | 38.9762
1 | 0.2274 | 0.00424 | -0.0237 | 53.6321
1.5 | 0.2909 | 0.00432 | -0.0248 | 67.338
2 | 0.3538 | 0.00445 | -0.0258 | 79.5056
3 | 0.4791 | 0.00479 | -0.0277 | 100.0209
3.5 | 0.5407 | 0.00507 | -0.0284 | 106.6469
4.5 | 0.6589 | 0.00599 | -0.0292 | 110
5 | 0.7176 | 0.00644 | -0.0294 | 111.4286
5.5 | 0.7767 | 0.00681 | -0.0297 | 114.0529
6 | 0.8362 | 0.00712 | -0.03 | 117.4438
6.5 | 0.8941 | 0.00751 | -0.03 | 119.0546
7 | 0.952 | 0.00787 | -0.0299 | 120.9657
7.5 | 1.0064 | 0.0084 | -0.0293 | 119.8095
8 | 1.0599 | 0.0089 | -0.0285 | 119.0899
8.5 | 1.1133 | 0.00935 | -0.0276 | 119.0695
9 | 1.1654 | 0.00979 | -0.0265 | 119.0398
9.5 | 1.215 | 0.01025 | -0.025 | 118.5366
10 | 1.2599 | 0.01077 | -0.0227 | 116.9824
10.5 | 1.2845 | 0.01133 | -0.0168 | 113.3716
11 | 1.3111 | 0.0122 | -0.0121 | 107.4672
11.5 | 1.3396 | 0.01329 | -0.0083 | 100.7976
12 | 1.3696 | 0.01453 | -0.0051 | 94.2602
12.5 | 1.3979 | 0.01598 | -0.002 | 87.4781
13 | 1.4249 | 0.01765 | 0.0008 | 80.7309
13.5 | 1.453 | 0.01937 | 0.0033 | 75.0129
14 | 1.4747 | 0.02157 | 0.006 | 68.3681
14.5 | 1.4969 | 0.02388 | 0.0083 | 62.6843
15 | 1.5191 | 0.0263 | 0.0104 | 57.7605
15.5 | 1.5411 | 0.02894 | 0.0122 | 53.2516
16 | 1.5587 | 0.03204 | 0.0137 | 48.6486
16.5 | 1.5715 | 0.03571 | 0.0151 | 44.0073
17 | 1.5889 | 0.03919 | 0.016 | 40.5435
17.5 | 1.6049 | 0.04294 | 0.0166 | 37.3754
18 | 1.6179 | 0.0471 | 0.017 | 34.3503
18.5 | 1.6285 | 0.05163 | 0.017 | 31.5417
19 | 1.6361 | 0.05663 | 0.0166 | 28.891
20 | 1.6516 | 0.06669 | 0.0155 | 24.7653

## 143. Re 18M Mach 0.50 (1)
BIGFOIL.COM POLAR EXPORT
NACA63-120
NACA63-120 |  |  |  | Cl Max: | 1.284 | at alpha= | 10 | deg
JavaFoil+Calcfoil stall+Eppler ext transition |  |  |  | L/D Max: | 92.432 | at alpha= | 6 | deg
Re: | 18000000 |  |  | Cd Min: | 0.00566 | at alpha= | 0 | deg
Mach: | 0.5 |  |  | Cl=0 at alpha= | -0.88356 | deg
|  |  |  | @ Cl=0.1, Cd= | 0.0056756
|  |  |  | @ Cl=0.4, Cd= | 0.0063281
|  |  |  | @ Cl=0.6, Cd= | 0.0072011
alpha (deg) | Cl | Cd | Cm | Cl/Cd
-20 | -1.102 | 0.20486 | 0.005 | -5.378
-19.5 | -1.075 | 0.19044 | 0.005 | -5.647
-19 | -1.046 | 0.18327 | 0.004 | -5.706
-18.5 | -1.015 | 0.18125 | 0.003 | -5.6
-18 | -0.985 | 0.1728 | 0.003 | -5.703
-17.5 | -0.96 | 0.15834 | 0.002 | -6.06
-17 | -0.932 | 0.14447 | 0.002 | -6.449
-16.5 | -0.901 | 0.14041 | 0.001 | -6.415
-16 | -0.881 | 0.12228 | 0.001 | -7.204
-15.5 | -0.847 | 0.12089 | 0.001 | -7.003
-15 | -0.815 | 0.11815 | 0 | -6.896
-14.5 | -0.867 | 0.0533 | -0.001 | -16.273
-14 | -0.849 | 0.04286 | -0.001 | -19.82
-13.5 | -0.826 | 0.03616 | -0.002 | -22.859
-13 | -0.784 | 0.04123 | -0.003 | -19.022
-12.5 | -0.765 | 0.03292 | -0.004 | -23.222
-12 | -0.738 | 0.02842 | -0.004 | -25.973
-11.5 | -0.706 | 0.02753 | -0.005 | -25.641
-11 | -1.042 | 0.0227 | -0.006 | -45.893
-10.5 | -1.093 | 0.01988 | -0.007 | -54.973
-10 | -1.096 | 0.01785 | -0.008 | -61.415
-9.5 | -1.076 | 0.01635 | -0.008 | -65.817
-9 | -1.043 | 0.015 | -0.009 | -69.513
-8.5 | -1 | 0.01423 | -0.01 | -70.234
-8 | -0.949 | 0.01318 | -0.011 | -71.979
-7.5 | -0.894 | 0.01226 | -0.012 | -72.917
-7 | -0.835 | 0.01143 | -0.013 | -73.046
-6.5 | -0.774 | 0.01066 | -0.013 | -72.637
-6 | -0.713 | 0.00947 | -0.014 | -75.24
-5.5 | -0.648 | 0.00895 | -0.015 | -72.417
-5 | -0.581 | 0.00848 | -0.016 | -68.557
-4.5 | -0.514 | 0.00804 | -0.017 | -63.885
-4 | -0.446 | 0.00721 | -0.018 | -61.768
-3.5 | -0.378 | 0.00695 | -0.019 | -54.347
-3 | -0.306 | 0.00648 | -0.02 | -47.209
-2.5 | -0.234 | 0.00627 | -0.021 | -37.292
-2 | -0.162 | 0.00611 | -0.022 | -26.436
-1.5 | -0.089 | 0.00593 | -0.022 | -15.034
-1 | -0.017 | 0.00583 | -0.023 | -2.89
-0.5 | 0.056 | 0.0057 | -0.024 | 9.795
0 | 0.128 | 0.00566 | -0.025 | 22.701
0.5 | 0.201 | 0.00572 | -0.026 | 35.126
1 | 0.274 | 0.00596 | -0.027 | 45.916
1.5 | 0.345 | 0.00616 | -0.027 | 56.009
2 | 0.417 | 0.00638 | -0.028 | 65.375
2.5 | 0.489 | 0.00667 | -0.029 | 73.311
3 | 0.561 | 0.00691 | -0.03 | 81.08
3.5 | 0.632 | 0.00744 | -0.031 | 84.937
4 | 0.703 | 0.00795 | -0.032 | 88.466
4.5 | 0.765 | 0.00866 | -0.032 | 88.359
5 | 0.831 | 0.00922 | -0.033 | 90.101
5.5 | 0.895 | 0.00978 | -0.033 | 91.591
6 | 0.958 | 0.01037 | -0.034 | 92.432
6.5 | 1.017 | 0.01166 | -0.035 | 87.196
7 | 1.075 | 0.01258 | -0.035 | 85.384
7.5 | 1.129 | 0.01353 | -0.036 | 83.456
8 | 1.178 | 0.01457 | -0.036 | 80.874
8.5 | 1.222 | 0.01565 | -0.037 | 78.048
9 | 1.256 | 0.01691 | -0.038 | 74.293
9.5 | 1.279 | 0.01846 | -0.038 | 69.299
10 | 1.284 | 0.0204 | -0.039 | 62.924
10.5 | 1.258 | 0.02258 | -0.039 | 55.711
11 | 1.153 | 0.02551 | -0.04 | 45.213
11.5 | 0.821 | 0.03081 | -0.04 | 26.658
12 | 0.856 | 0.03015 | -0.041 | 28.383
12.5 | 0.881 | 0.03536 | -0.041 | 24.905
13 | 0.903 | 0.04168 | -0.041 | 21.666
13.5 | 0.938 | 0.04066 | -0.042 | 23.067
14 | 0.963 | 0.04582 | -0.042 | 21.024
14.5 | 0.886 | 0.11334 | -0.029 | 7.82
15 | 0.924 | 0.1126 | -0.032 | 8.202

## 144. Re 18M Mach 0.50 (2)
BIGFOIL.COM POLAR EXPORT
NACA63-120
NACA63-120 |  |  |  | Cl Max: | 1.4462 | at alpha= | 14.5 | deg
XFOIL ncrit=9 |  |  |  | L/D Max: | 123.947 | at alpha= | 4 | deg
Re: | 18000000 |  |  | Cd Min: | 0.16209 | at alpha= | 19.5 | deg
Mach: | 0.5 |  |  | Cl=0 at alpha= | -0.76344 | deg
|  |  |  | @ Cl=0.1, Cd= | 0.0043081
|  |  |  | @ Cl=0.4, Cd= | 0.0044985
|  |  |  | @ Cl=0.6, Cd= | 0.0051046
alpha (deg) | Cl | Cd | Cm | Cl/Cd
-19 | -1.0862 | 0.13926 | -0.0266 | -7.7998
-18.5 | -1.1078 | 0.12726 | -0.0352 | -8.705
-18 | -1.1299 | 0.11549 | -0.0434 | -9.7835
-17.5 | -1.1567 | 0.10366 | -0.0513 | -11.1586
-17 | -1.18 | 0.09264 | -0.058 | -12.7375
-16.5 | -1.2058 | 0.08204 | -0.0638 | -14.6977
-16 | -1.2314 | 0.07208 | -0.0685 | -17.0838
-15.5 | -1.2565 | 0.06288 | -0.0719 | -19.9825
-15 | -1.2763 | 0.05469 | -0.0738 | -23.337
-14.5 | -1.2893 | 0.04755 | -0.0742 | -27.1146
-14 | -1.2907 | 0.04161 | -0.0733 | -31.019
-13.5 | -1.2785 | 0.03697 | -0.0714 | -34.5821
-13 | -1.2579 | 0.03305 | -0.069 | -38.0605
-12.5 | -1.2362 | 0.02944 | -0.0664 | -41.9905
-12 | -1.2095 | 0.02634 | -0.0634 | -45.9188
-11.5 | -1.1814 | 0.02358 | -0.06 | -50.1018
-11 | -1.1515 | 0.02103 | -0.0566 | -54.7551
-10.5 | -1.1208 | 0.01873 | -0.0528 | -59.8398
-10 | -1.089 | 0.01658 | -0.0489 | -65.6815
-9.5 | -1.0517 | 0.01481 | -0.0452 | -71.0128
-9 | -1.0157 | 0.01312 | -0.0411 | -77.4162
-8.5 | -0.9773 | 0.01171 | -0.037 | -83.4586
-8 | -0.944 | 0.0104 | -0.032 | -90.7692
-7.5 | -0.9205 | 0.00958 | -0.0244 | -96.0856
-7 | -0.8664 | 0.00894 | -0.0211 | -96.9128
-6.5 | -0.8102 | 0.00826 | -0.0184 | -98.0872
-6 | -0.7474 | 0.00766 | -0.0168 | -97.5718
-5.5 | -0.6801 | 0.00722 | -0.016 | -94.1967
-5 | -0.611 | 0.0068 | -0.0156 | -89.8529
-4.5 | -0.5419 | 0.00635 | -0.0154 | -85.3386
-4 | -0.4743 | 0.00575 | -0.0154 | -82.487
-3.5 | -0.4043 | 0.0052 | -0.0158 | -77.75
-3 | -0.3318 | 0.00491 | -0.0165 | -67.5764
-2.5 | -0.2582 | 0.00467 | -0.0175 | -55.2891
-2 | -0.1842 | 0.00449 | -0.0186 | -41.0245
-1.5 | -0.1099 | 0.0044 | -0.0198 | -24.9773
-1 | -0.0352 | 0.00431 | -0.0211 | -8.1671
-0.5 | 0.0392 | 0.0043 | -0.0224 | 9.1163
0 | 0.1142 | 0.00431 | -0.0237 | 26.4965
0.5 | 0.1886 | 0.00433 | -0.025 | 43.5566
1 | 0.2637 | 0.00434 | -0.0263 | 60.7604
1.5 | 0.3381 | 0.00439 | -0.0275 | 77.0159
2 | 0.4123 | 0.00452 | -0.0286 | 91.2168
2.5 | 0.4851 | 0.00474 | -0.0294 | 102.3418
3 | 0.5587 | 0.00492 | -0.0302 | 113.5569
3.5 | 0.6303 | 0.00524 | -0.0307 | 120.2863
4 | 0.7003 | 0.00565 | -0.0307 | 123.9469
4.5 | 0.7657 | 0.00631 | -0.0301 | 121.3471
5 | 0.8278 | 0.00703 | -0.0288 | 117.7525
5.5 | 0.8919 | 0.00759 | -0.0274 | 117.5099
6.5 | 1.0148 | 0.00868 | -0.0234 | 116.9124
7 | 1.0621 | 0.00946 | -0.0192 | 112.2727
7.5 | 1.0729 | 0.01057 | -0.0097 | 101.5043
8 | 1.099 | 0.01213 | -0.0039 | 90.6018
8.5 | 1.1334 | 0.01374 | 0.0005 | 82.4891
9.5 | 1.2007 | 0.01763 | 0.0084 | 68.1055
10 | 1.2341 | 0.01985 | 0.0121 | 62.1713
10.5 | 1.2647 | 0.02229 | 0.0157 | 56.7384
11 | 1.2913 | 0.02514 | 0.0191 | 51.3644
11.5 | 1.3198 | 0.02806 | 0.0223 | 47.0349
12 | 1.3452 | 0.0314 | 0.0252 | 42.8408
12.5 | 1.3701 | 0.035 | 0.0277 | 39.1457
13 | 1.3948 | 0.03883 | 0.0299 | 35.9207
13.5 | 1.4173 | 0.04301 | 0.0319 | 32.9528
14 | 1.4358 | 0.0477 | 0.0335 | 30.1006
14.5 | 1.4462 | 0.05328 | 0.0345 | 27.1434
15 | 1.4451 | 0.06011 | 0.0345 | 24.0409
15.5 | 1.4307 | 0.06839 | 0.0331 | 20.9197
16 | 1.4093 | 0.07785 | 0.0302 | 18.1028
16.5 | 1.3817 | 0.08853 | 0.0256 | 15.6071
17 | 1.3444 | 0.10098 | 0.0192 | 13.3135
17.5 | 1.3215 | 0.11236 | 0.0127 | 11.7613
18 | 1.2951 | 0.12464 | 0.0049 | 10.3907
18.5 | 1.2694 | 0.13725 | -0.0035 | 9.2488
19 | 1.2486 | 0.14954 | -0.0122 | 8.3496
19.5 | 1.2279 | 0.16209 | -0.0214 | 7.5754

## 145. Re 20M Mach 0.00 (1)
BIGFOIL.COM POLAR EXPORT
NACA63-120
NACA63-120 |  |  |  | Cl Max: | 1.61 | at alpha= | 17 | deg
JavaFoil+Calcfoil stall+Eppler ext transition |  |  |  | L/D Max: | 110.953 | at alpha= | 6.5 | deg
Re: | 20000000 |  |  | Cd Min: | 0.00545 | at alpha= | 0 | deg
Mach: | 0 |  |  | Cl=0 at alpha= | -0.88095 | deg
|  |  |  | @ Cl=0.1, Cd= | 0.005457
|  |  |  | @ Cl=0.4, Cd= | 0.0059835
|  |  |  | @ Cl=0.6, Cd= | 0.0067386
alpha (deg) | Cl | Cd | Cm | Cl/Cd
-20 | -1.457 | 0.04467 | 0.006 | -32.612
-19.5 | -1.467 | 0.04151 | 0.006 | -35.33
-19 | -1.475 | 0.03804 | 0.005 | -38.769
-18.5 | -1.48 | 0.03502 | 0.004 | -42.265
-18 | -1.482 | 0.03232 | 0.004 | -45.852
-17.5 | -1.481 | 0.02984 | 0.003 | -49.634
-17 | -1.476 | 0.02786 | 0.003 | -52.965
-16.5 | -1.467 | 0.02602 | 0.002 | -56.407
-16 | -1.456 | 0.02412 | 0.001 | -60.364
-15.5 | -1.441 | 0.02252 | 0.001 | -63.986
-15 | -1.423 | 0.02092 | 0 | -68.025
-14.5 | -1.402 | 0.01948 | -0.001 | -71.958
-14 | -1.377 | 0.01827 | -0.001 | -75.355
-13.5 | -1.349 | 0.01706 | -0.002 | -79.046
-13 | -1.316 | 0.01594 | -0.003 | -82.537
-12.5 | -1.28 | 0.01486 | -0.003 | -86.143
-12 | -1.242 | 0.01394 | -0.004 | -89.091
-11.5 | -1.202 | 0.01304 | -0.005 | -92.134
-11 | -1.159 | 0.01227 | -0.005 | -94.404
-10.5 | -1.114 | 0.01159 | -0.006 | -96.096
-10 | -1.067 | 0.01096 | -0.007 | -97.327
-9.5 | -1.018 | 0.01064 | -0.007 | -95.615
-9 | -0.967 | 0.01016 | -0.008 | -95.207
-8.5 | -0.915 | 0.00967 | -0.009 | -94.61
-8 | -0.861 | 0.00922 | -0.01 | -93.37
-7.5 | -0.807 | 0.00878 | -0.01 | -91.856
-7 | -0.751 | 0.00791 | -0.011 | -95.008
-6.5 | -0.697 | 0.00799 | -0.012 | -87.272
-6 | -0.637 | 0.00738 | -0.013 | -86.262
-5.5 | -0.576 | 0.00713 | -0.013 | -80.717
-5 | -0.514 | 0.00693 | -0.014 | -74.171
-4.5 | -0.452 | 0.00674 | -0.015 | -67.154
-4 | -0.39 | 0.00645 | -0.016 | -60.507
-3.5 | -0.328 | 0.00624 | -0.016 | -52.553
-3 | -0.265 | 0.00601 | -0.017 | -44.125
-2.5 | -0.203 | 0.00579 | -0.018 | -35.018
-2 | -0.14 | 0.00569 | -0.019 | -24.593
-1.5 | -0.077 | 0.00567 | -0.019 | -13.649
-1 | -0.015 | 0.00555 | -0.02 | -2.627
-0.5 | 0.048 | 0.00549 | -0.021 | 8.803
0 | 0.111 | 0.00545 | -0.022 | 20.41
0.5 | 0.174 | 0.00554 | -0.022 | 31.412
1 | 0.237 | 0.00561 | -0.023 | 42.284
1.5 | 0.299 | 0.0058 | -0.024 | 51.54
2 | 0.362 | 0.00591 | -0.024 | 61.216
2.5 | 0.424 | 0.00603 | -0.025 | 70.318
3 | 0.486 | 0.00625 | -0.026 | 77.879
3.5 | 0.549 | 0.0065 | -0.027 | 84.462
4 | 0.611 | 0.00679 | -0.027 | 89.899
4.5 | 0.673 | 0.0071 | -0.028 | 94.759
5 | 0.734 | 0.00741 | -0.029 | 99.081
5.5 | 0.795 | 0.00768 | -0.029 | 103.445
6 | 0.855 | 0.00792 | -0.03 | 108.004
6.5 | 0.914 | 0.00824 | -0.031 | 110.953
7 | 0.973 | 0.009 | -0.031 | 108.173
7.5 | 1.022 | 0.00953 | -0.032 | 107.2
8 | 1.075 | 0.00996 | -0.032 | 107.892
8.5 | 1.126 | 0.01042 | -0.033 | 108.054
9 | 1.176 | 0.01091 | -0.034 | 107.809
9.5 | 1.224 | 0.01147 | -0.034 | 106.742
10 | 1.27 | 0.01208 | -0.035 | 105.194
10.5 | 1.315 | 0.01271 | -0.035 | 103.47
11 | 1.357 | 0.01349 | -0.036 | 100.622
11.5 | 1.395 | 0.01427 | -0.036 | 97.78
12 | 1.431 | 0.01515 | -0.037 | 94.435
12.5 | 1.463 | 0.01608 | -0.037 | 90.997
13 | 1.493 | 0.0171 | -0.038 | 87.314
13.5 | 1.519 | 0.01822 | -0.038 | 83.378
14 | 1.542 | 0.01942 | -0.039 | 79.408
14.5 | 1.562 | 0.02074 | -0.039 | 75.351
15 | 1.579 | 0.02206 | -0.039 | 71.576
15.5 | 1.592 | 0.0236 | -0.04 | 67.473
16 | 1.602 | 0.02528 | -0.04 | 63.367
16.5 | 1.607 | 0.02716 | -0.041 | 59.186
17 | 1.61 | 0.02927 | -0.041 | 55.014
17.5 | 1.608 | 0.03149 | -0.041 | 51.055
18 | 1.601 | 0.03368 | -0.042 | 47.532
18.5 | 1.59 | 0.03634 | -0.042 | 43.748
19 | 1.575 | 0.03945 | -0.042 | 39.932
19.5 | 1.559 | 0.04229 | -0.043 | 36.872
20 | 1.54 | 0.0453 | -0.043 | 34.001

## 146. Re 20M Mach 0.00 (2)
BIGFOIL.COM POLAR EXPORT
NACA63-120
NACA63-120 |  |  |  | Cl Max: | 1.6951 | at alpha= | 19.5 | deg
XFOIL ncrit=9 |  |  |  | L/D Max: | 125 | at alpha= | 10 | deg
Re: | 20000000 |  |  | Cd Min: | 0.04314 | at alpha= | 19.5 | deg
Mach: | 0 |  |  | Cl=0 at alpha= | -0.78607 | deg
|  |  |  | @ Cl=0.1, Cd= | 0.0041113
|  |  |  | @ Cl=0.4, Cd= | 0.0046035
|  |  |  | @ Cl=0.6, Cd= | 0.0056785
alpha (deg) | Cl | Cd | Cm | Cl/Cd
-20 | -1.6229 | 0.04091 | -0.0372 | -39.67
-19.5 | -1.5805 | 0.0374 | -0.0426 | -42.2594
-19 | -1.5718 | 0.03407 | -0.0416 | -46.1344
-18.5 | -1.557 | 0.03115 | -0.0408 | -49.9839
-18 | -1.5418 | 0.02837 | -0.0398 | -54.3461
-17.5 | -1.5229 | 0.02595 | -0.0386 | -58.6859
-17 | -1.5023 | 0.02379 | -0.0373 | -63.1484
-16.5 | -1.4806 | 0.02181 | -0.0358 | -67.8863
-16 | -1.4618 | 0.01976 | -0.0337 | -73.9777
-15.5 | -1.4406 | 0.01796 | -0.0316 | -80.2116
-15 | -1.4151 | 0.01646 | -0.0296 | -85.9721
-14.5 | -1.3882 | 0.01514 | -0.0273 | -91.6909
-14 | -1.3594 | 0.014 | -0.0251 | -97.1
-13.5 | -1.3331 | 0.01289 | -0.0222 | -103.4213
-13 | -1.3092 | 0.0119 | -0.0185 | -110.0168
-12.5 | -1.2931 | 0.01114 | -0.0128 | -116.0772
-12 | -1.2572 | 0.01072 | -0.0099 | -117.2761
-11.5 | -1.2128 | 0.01026 | -0.0085 | -118.2066
-11 | -1.1656 | 0.00983 | -0.0076 | -118.5758
-10.5 | -1.1151 | 0.00947 | -0.0072 | -117.7508
-10 | -1.0639 | 0.00911 | -0.0069 | -116.7838
-9.5 | -1.0107 | 0.00877 | -0.0068 | -115.2452
-9 | -0.957 | 0.00845 | -0.0069 | -113.2544
-8.5 | -0.902 | 0.00814 | -0.0071 | -110.8108
-8 | -0.8466 | 0.00785 | -0.0074 | -107.8471
-7.5 | -0.7909 | 0.00751 | -0.0077 | -105.3129
-7 | -0.7351 | 0.00716 | -0.0081 | -102.6676
-6.5 | -0.6783 | 0.00681 | -0.0086 | -99.6035
-6 | -0.6207 | 0.00655 | -0.0092 | -94.7634
-5.5 | -0.5625 | 0.00628 | -0.01 | -89.5701
-5 | -0.5039 | 0.00603 | -0.0107 | -83.5655
-4.5 | -0.445 | 0.00578 | -0.0116 | -76.9896
-4 | -0.3861 | 0.00549 | -0.0124 | -70.3279
-3.5 | -0.3282 | 0.00503 | -0.0132 | -65.2485
-2 | -0.1478 | 0.0044 | -0.0163 | -33.5909
-1.5 | -0.0872 | 0.00429 | -0.0174 | -20.3263
-1 | -0.0261 | 0.0042 | -0.0185 | -6.2143
-0.5 | 0.0349 | 0.00416 | -0.0197 | 8.3894
0 | 0.0962 | 0.00411 | -0.0208 | 23.4063
0.5 | 0.1572 | 0.00413 | -0.0219 | 38.063
1 | 0.2182 | 0.00421 | -0.023 | 51.829
1.5 | 0.2787 | 0.0043 | -0.024 | 64.814
2 | 0.3388 | 0.00445 | -0.025 | 76.1348
2.5 | 0.3989 | 0.0046 | -0.026 | 86.7174
3 | 0.4585 | 0.00479 | -0.0269 | 95.7203
3.5 | 0.5176 | 0.00503 | -0.0277 | 102.9026
4 | 0.575 | 0.00545 | -0.0283 | 105.5046
4.5 | 0.6308 | 0.00596 | -0.0287 | 105.8389
5 | 0.6883 | 0.00628 | -0.0293 | 109.6019
5.5 | 0.7458 | 0.00656 | -0.0298 | 113.689
6 | 0.8028 | 0.00687 | -0.0303 | 116.8559
6.5 | 0.8593 | 0.00718 | -0.0307 | 119.6797
7 | 0.9149 | 0.00752 | -0.031 | 121.6622
7.5 | 0.9694 | 0.00791 | -0.0311 | 122.5537
8 | 1.0221 | 0.00836 | -0.031 | 122.2608
8.5 | 1.0756 | 0.00873 | -0.0309 | 123.2073
9 | 1.1282 | 0.00909 | -0.0307 | 124.1144
9.5 | 1.1795 | 0.00948 | -0.0304 | 124.4198
10 | 1.23 | 0.00984 | -0.0299 | 125
10.5 | 1.2783 | 0.01026 | -0.029 | 124.5906
11 | 1.3243 | 0.01069 | -0.0278 | 123.8821
11.5 | 1.365 | 0.01118 | -0.0257 | 122.093
12 | 1.3867 | 0.01171 | -0.0202 | 118.4202
12.5 | 1.4121 | 0.0125 | -0.0162 | 112.968
13 | 1.437 | 0.01353 | -0.0126 | 106.2084
13.5 | 1.4649 | 0.01462 | -0.0099 | 100.1984
14 | 1.4928 | 0.01584 | -0.0074 | 94.2424
14.5 | 1.5178 | 0.01732 | -0.0049 | 87.6328
15 | 1.5396 | 0.01908 | -0.0024 | 80.6918
15.5 | 1.564 | 0.0208 | -0.0005 | 75.1923
16 | 1.5856 | 0.0228 | 0.0014 | 69.5439
16.5 | 1.6026 | 0.02519 | 0.0033 | 63.6205
17 | 1.6198 | 0.02773 | 0.0049 | 58.4133
17.5 | 1.6379 | 0.03036 | 0.0061 | 53.9493
18 | 1.6561 | 0.03312 | 0.0071 | 50.003
18.5 | 1.6725 | 0.03614 | 0.0078 | 46.2784
19 | 1.6865 | 0.03948 | 0.0083 | 42.7178
19.5 | 1.6951 | 0.04314 | 0.0091 | 39.293

## 147. Re 20M Mach 0.10 (1)
BIGFOIL.COM POLAR EXPORT
NACA63-120
NACA63-120 |  |  |  | Cl Max: | 1.593 | at alpha= | 16.5 | deg
JavaFoil+Calcfoil stall+Eppler ext transition |  |  |  | L/D Max: | 111.045 | at alpha= | 6.5 | deg
Re: | 20000000 |  |  | Cd Min: | 0.00549 | at alpha= | -0.5 | deg
Mach: | 0.1 |  |  | Cl=0 at alpha= | -0.88281 | deg
|  |  |  | @ Cl=0.1, Cd= | 0.00549
|  |  |  | @ Cl=0.4, Cd= | 0.0059764
|  |  |  | @ Cl=0.6, Cd= | 0.00679
alpha (deg) | Cl | Cd | Cm | Cl/Cd
-20 | -1.42 | 0.04733 | 0.006 | -30.002
-19.5 | -1.435 | 0.04318 | 0.006 | -33.233
-19 | -1.447 | 0.03938 | 0.005 | -36.748
-18.5 | -1.456 | 0.03622 | 0.004 | -40.188
-18 | -1.461 | 0.03339 | 0.004 | -43.764
-17.5 | -1.462 | 0.03107 | 0.003 | -47.063
-17 | -1.461 | 0.02866 | 0.003 | -50.975
-16.5 | -1.455 | 0.02673 | 0.002 | -54.455
-16 | -1.446 | 0.02491 | 0.001 | -58.057
-15.5 | -1.434 | 0.02309 | 0.001 | -62.091
-15 | -1.418 | 0.02141 | 0 | -66.236
-14.5 | -1.398 | 0.0199 | -0.001 | -70.276
-14 | -1.375 | 0.01866 | -0.001 | -73.686
-13.5 | -1.348 | 0.01748 | -0.002 | -77.077
-13 | -1.316 | 0.01625 | -0.003 | -80.97
-12.5 | -1.281 | 0.0152 | -0.003 | -84.309
-12 | -1.244 | 0.01418 | -0.004 | -87.74
-11.5 | -1.204 | 0.01325 | -0.005 | -90.847
-11 | -1.161 | 0.01247 | -0.005 | -93.115
-10.5 | -1.117 | 0.01175 | -0.006 | -95
-10 | -1.07 | 0.01111 | -0.007 | -96.322
-9.5 | -1.021 | 0.01078 | -0.008 | -94.734
-9 | -0.97 | 0.01026 | -0.008 | -94.56
-8.5 | -0.918 | 0.00977 | -0.009 | -93.949
-8 | -0.864 | 0.00931 | -0.01 | -92.825
-7.5 | -0.809 | 0.00888 | -0.01 | -91.113
-7 | -0.754 | 0.00799 | -0.011 | -94.33
-6.5 | -0.7 | 0.008 | -0.012 | -87.526
-6 | -0.64 | 0.00741 | -0.013 | -86.328
-5.5 | -0.578 | 0.00715 | -0.014 | -80.91
-5 | -0.517 | 0.00693 | -0.014 | -74.527
-4.5 | -0.455 | 0.00672 | -0.015 | -67.698
-4 | -0.392 | 0.00647 | -0.016 | -60.586
-3.5 | -0.33 | 0.00623 | -0.017 | -52.87
-3 | -0.267 | 0.00601 | -0.017 | -44.385
-2.5 | -0.204 | 0.00583 | -0.018 | -34.953
-2 | -0.141 | 0.00574 | -0.019 | -24.541
-1.5 | -0.078 | 0.00566 | -0.019 | -13.737
-1 | -0.015 | 0.00555 | -0.02 | -2.643
-0.5 | 0.049 | 0.00549 | -0.021 | 8.851
0 | 0.112 | 0.00549 | -0.022 | 20.369
0.5 | 0.175 | 0.00554 | -0.022 | 31.618
1 | 0.238 | 0.00565 | -0.023 | 42.189
1.5 | 0.3 | 0.0058 | -0.024 | 51.84
2 | 0.363 | 0.0059 | -0.025 | 61.567
2.5 | 0.426 | 0.00603 | -0.025 | 70.723
3 | 0.489 | 0.00628 | -0.026 | 77.863
3.5 | 0.551 | 0.00658 | -0.027 | 83.799
4 | 0.614 | 0.00685 | -0.027 | 89.64
4.5 | 0.676 | 0.0071 | -0.028 | 95.178
5 | 0.738 | 0.00742 | -0.029 | 99.401
5.5 | 0.799 | 0.0077 | -0.03 | 103.707
6 | 0.859 | 0.00802 | -0.03 | 107.155
6.5 | 0.919 | 0.00827 | -0.031 | 111.045
7 | 0.978 | 0.00904 | -0.032 | 108.121
7.5 | 1.026 | 0.00962 | -0.032 | 106.575
8 | 1.078 | 0.01008 | -0.033 | 107.002
8.5 | 1.13 | 0.01053 | -0.033 | 107.299
9 | 1.18 | 0.01103 | -0.034 | 106.92
9.5 | 1.228 | 0.01161 | -0.034 | 105.733
10 | 1.274 | 0.01224 | -0.035 | 104.084
10.5 | 1.318 | 0.01289 | -0.035 | 102.252
11 | 1.36 | 0.01369 | -0.036 | 99.311
11.5 | 1.398 | 0.01452 | -0.036 | 96.246
12 | 1.432 | 0.01542 | -0.037 | 92.879
12.5 | 1.464 | 0.01638 | -0.037 | 89.365
13 | 1.493 | 0.01743 | -0.038 | 85.647
13.5 | 1.517 | 0.0186 | -0.038 | 81.604
14 | 1.539 | 0.01984 | -0.039 | 77.592
14.5 | 1.557 | 0.02121 | -0.039 | 73.421
15 | 1.572 | 0.02256 | -0.04 | 69.668
15.5 | 1.583 | 0.02418 | -0.04 | 65.442
16 | 1.59 | 0.02594 | -0.04 | 61.273
16.5 | 1.593 | 0.02793 | -0.041 | 57.035
17 | 1.592 | 0.03009 | -0.041 | 52.921
17.5 | 1.586 | 0.03247 | -0.042 | 48.856
18 | 1.575 | 0.03507 | -0.042 | 44.908
18.5 | 1.561 | 0.0376 | -0.042 | 41.5
19 | 1.542 | 0.04093 | -0.042 | 37.677
19.5 | 1.522 | 0.04399 | -0.043 | 34.589
20 | 1.497 | 0.04777 | -0.043 | 31.344

## 148. Re 20M Mach 0.10 (2)
BIGFOIL.COM POLAR EXPORT
NACA63-120
NACA63-120 |  |  |  | Cl Max: | 1.6977 | at alpha= | 20 | deg
XFOIL ncrit=9 |  |  |  | L/D Max: | 124.261 | at alpha= | 10 | deg
Re: | 20000000 |  |  | Cd Min: | 0.0499 | at alpha= | 20 | deg
Mach: | 0.1 |  |  | Cl=0 at alpha= | -0.78502 | deg
|  |  |  | @ Cl=0.1, Cd= | 0.0041205
|  |  |  | @ Cl=0.4, Cd= | 0.0045866
|  |  |  | @ Cl=0.6, Cd= | 0.0056456
alpha (deg) | Cl | Cd | Cm | Cl/Cd
-20 | -1.6168 | 0.04335 | -0.039 | -37.2964
-19.5 | -1.5752 | 0.03958 | -0.0444 | -39.7979
-19 | -1.5649 | 0.0362 | -0.0436 | -43.2293
-18.5 | -1.5506 | 0.0331 | -0.0429 | -46.8459
-18 | -1.5369 | 0.03005 | -0.0419 | -51.1448
-17.5 | -1.5197 | 0.02738 | -0.0408 | -55.504
-17 | -1.4997 | 0.02502 | -0.0395 | -59.94
-16.5 | -1.4788 | 0.02288 | -0.038 | -64.6329
-16 | -1.4598 | 0.02074 | -0.0361 | -70.3857
-15.5 | -1.4379 | 0.01887 | -0.034 | -76.2003
-15 | -1.4143 | 0.01718 | -0.0318 | -82.3225
-14.5 | -1.3881 | 0.01575 | -0.0296 | -88.1333
-14 | -1.3592 | 0.01452 | -0.0273 | -93.6088
-13.5 | -1.3316 | 0.01335 | -0.0246 | -99.7453
-13 | -1.3065 | 0.01227 | -0.0213 | -106.4792
-12.5 | -1.2834 | 0.01139 | -0.017 | -112.6778
-12 | -1.2618 | 0.01087 | -0.0115 | -116.081
-11.5 | -1.2184 | 0.01039 | -0.0099 | -117.2666
-11 | -1.172 | 0.00995 | -0.0087 | -117.7889
-10.5 | -1.1217 | 0.00956 | -0.008 | -117.3326
-10 | -1.0703 | 0.0092 | -0.0076 | -116.337
-9.5 | -1.0172 | 0.00884 | -0.0074 | -115.0679
-9 | -0.9632 | 0.00851 | -0.0074 | -113.1845
-8.5 | -0.9079 | 0.0082 | -0.0075 | -110.7195
-8 | -0.8521 | 0.0079 | -0.0078 | -107.8608
-7.5 | -0.7961 | 0.00756 | -0.008 | -105.3042
-7 | -0.74 | 0.0072 | -0.0083 | -102.7778
-6.5 | -0.6829 | 0.00684 | -0.0088 | -99.8392
-6 | -0.6249 | 0.00658 | -0.0094 | -94.9696
-5.5 | -0.5663 | 0.0063 | -0.0101 | -89.8889
-5 | -0.5074 | 0.00605 | -0.0109 | -83.8678
-4.5 | -0.4481 | 0.00579 | -0.0117 | -77.3921
-4 | -0.3888 | 0.0055 | -0.0125 | -70.6909
-3.5 | -0.3305 | 0.00504 | -0.0133 | -65.5754
-2.5 | -0.2101 | 0.00452 | -0.0153 | -46.4823
-2 | -0.1488 | 0.0044 | -0.0164 | -33.8182
-1.5 | -0.0879 | 0.00429 | -0.0175 | -20.4895
-1 | -0.0264 | 0.0042 | -0.0186 | -6.2857
-0.5 | 0.035 | 0.00416 | -0.0198 | 8.4135
0 | 0.0967 | 0.00412 | -0.0209 | 23.4709
0.5 | 0.1582 | 0.00413 | -0.022 | 38.3051
1 | 0.2196 | 0.00421 | -0.0231 | 52.1615
1.5 | 0.2806 | 0.00429 | -0.0241 | 65.4079
2 | 0.3411 | 0.00446 | -0.0251 | 76.4798
2.5 | 0.4016 | 0.00459 | -0.0261 | 87.4946
3 | 0.4616 | 0.0048 | -0.027 | 96.1667
3.5 | 0.5211 | 0.00504 | -0.0278 | 103.3929
4 | 0.5789 | 0.00545 | -0.0284 | 106.2202
4.5 | 0.635 | 0.00597 | -0.0288 | 106.3652
5 | 0.6928 | 0.0063 | -0.0293 | 109.9683
5.5 | 0.7507 | 0.00658 | -0.0299 | 114.0881
6 | 0.808 | 0.0069 | -0.0303 | 117.1014
6.5 | 0.8649 | 0.00722 | -0.0307 | 119.7922
7 | 0.9207 | 0.00756 | -0.0309 | 121.7857
7.5 | 0.9753 | 0.00798 | -0.0309 | 122.218
8 | 1.0284 | 0.00842 | -0.0307 | 122.1378
8.5 | 1.0821 | 0.0088 | -0.0306 | 122.9659
9 | 1.1348 | 0.00917 | -0.0303 | 123.7514
9.5 | 1.1863 | 0.00956 | -0.0298 | 124.09
10 | 1.2364 | 0.00995 | -0.0291 | 124.2613
10.5 | 1.2846 | 0.01037 | -0.0281 | 123.8766
11 | 1.3293 | 0.01083 | -0.0265 | 122.7424
11.5 | 1.3603 | 0.01132 | -0.0224 | 120.1678
12 | 1.384 | 0.01199 | -0.0175 | 115.4295
12.5 | 1.4105 | 0.01288 | -0.0138 | 109.5109
13 | 1.4363 | 0.014 | -0.0104 | 102.5929
13.5 | 1.4648 | 0.01517 | -0.0077 | 96.559
14 | 1.4919 | 0.01653 | -0.0052 | 90.2541
14.5 | 1.5165 | 0.01812 | -0.0027 | 83.6921
15 | 1.5381 | 0.02001 | -0.0003 | 76.8666
15.5 | 1.5625 | 0.02183 | 0.0016 | 71.5758
16 | 1.5847 | 0.02387 | 0.0035 | 66.3888
16.5 | 1.5994 | 0.02657 | 0.0054 | 60.1957
17 | 1.6159 | 0.02931 | 0.0069 | 55.1314
17.5 | 1.6345 | 0.03206 | 0.008 | 50.9825
18 | 1.6517 | 0.03503 | 0.0089 | 47.151
18.5 | 1.6673 | 0.03829 | 0.0095 | 43.544
19 | 1.6795 | 0.04193 | 0.01 | 40.0549
19.5 | 1.6883 | 0.0459 | 0.0104 | 36.7821
20 | 1.6977 | 0.0499 | 0.0104 | 34.022

## 149. Re 20M Mach 0.25 (1)
BIGFOIL.COM POLAR EXPORT
NACA63-120
NACA63-120 |  |  |  | Cl Max: | 1.509 | at alpha= | 14.5 | deg
JavaFoil+Calcfoil stall+Eppler ext transition |  |  |  | L/D Max: | 108.799 | at alpha= | 6.5 | deg
Re: | 20000000 |  |  | Cd Min: | 0.00545 | at alpha= | 0 | deg
Mach: | 0.25 |  |  | Cl=0 at alpha= | -0.88462 | deg
|  |  |  | @ Cl=0.1, Cd= | 0.0054685
|  |  |  | @ Cl=0.4, Cd= | 0.0060514
|  |  |  | @ Cl=0.6, Cd= | 0.0068506
alpha (deg) | Cl | Cd | Cm | Cl/Cd
-20 | -1.108 | 0.06753 | 0.006 | -16.401
-19.5 | -1.158 | 0.06008 | 0.005 | -19.275
-19 | -1.205 | 0.05295 | 0.005 | -22.757
-18.5 | -1.246 | 0.04718 | 0.004 | -26.417
-18 | -1.282 | 0.04212 | 0.004 | -30.444
-17.5 | -1.312 | 0.03817 | 0.003 | -34.365
-17 | -1.336 | 0.03445 | 0.003 | -38.774
-16.5 | -1.353 | 0.03181 | 0.002 | -42.521
-16 | -1.364 | 0.02933 | 0.001 | -46.497
-15.5 | -1.37 | 0.02687 | 0.001 | -50.97
-15 | -1.369 | 0.02471 | 0 | -55.403
-14.5 | -1.363 | 0.02277 | -0.001 | -59.874
-14 | -1.352 | 0.02102 | -0.001 | -64.304
-13.5 | -1.335 | 0.01959 | -0.002 | -68.128
-13 | -1.31 | 0.01819 | -0.003 | -72.032
-12.5 | -1.282 | 0.01682 | -0.003 | -76.232
-12 | -1.249 | 0.01568 | -0.004 | -79.646
-11.5 | -1.213 | 0.01458 | -0.005 | -83.231
-11 | -1.174 | 0.01362 | -0.005 | -86.154
-10.5 | -1.131 | 0.01279 | -0.006 | -88.462
-10 | -1.086 | 0.0123 | -0.007 | -88.269
-9.5 | -1.038 | 0.01162 | -0.008 | -89.363
-9 | -0.988 | 0.01098 | -0.008 | -89.979
-8.5 | -0.936 | 0.0104 | -0.009 | -90.026
-8 | -0.882 | 0.00986 | -0.01 | -89.485
-7.5 | -0.826 | 0.00937 | -0.011 | -88.204
-7 | -0.769 | 0.00889 | -0.011 | -86.558
-6.5 | -0.711 | 0.00849 | -0.012 | -83.773
-6 | -0.657 | 0.00763 | -0.013 | -86.028
-5.5 | -0.594 | 0.00737 | -0.014 | -80.613
-5 | -0.531 | 0.00711 | -0.015 | -74.666
-4.5 | -0.467 | 0.00687 | -0.015 | -67.967
-4 | -0.403 | 0.00661 | -0.016 | -60.922
-3.5 | -0.338 | 0.00636 | -0.017 | -53.198
-3 | -0.274 | 0.0061 | -0.018 | -44.883
-2.5 | -0.209 | 0.00587 | -0.018 | -35.648
-2 | -0.145 | 0.00578 | -0.019 | -25.026
-1.5 | -0.08 | 0.00571 | -0.02 | -13.977
-1 | -0.015 | 0.00561 | -0.021 | -2.686
-0.5 | 0.05 | 0.00553 | -0.022 | 9.022
0 | 0.115 | 0.00545 | -0.022 | 21.071
0.5 | 0.18 | 0.00557 | -0.023 | 32.289
1 | 0.245 | 0.00569 | -0.024 | 43.011
1.5 | 0.309 | 0.00585 | -0.025 | 52.759
2 | 0.373 | 0.00596 | -0.025 | 62.59
2.5 | 0.438 | 0.00618 | -0.026 | 70.886
3 | 0.502 | 0.00636 | -0.027 | 78.965
3.5 | 0.566 | 0.00667 | -0.027 | 84.896
4 | 0.63 | 0.00701 | -0.028 | 89.901
4.5 | 0.694 | 0.00735 | -0.029 | 94.444
5 | 0.758 | 0.00764 | -0.03 | 99.111
5.5 | 0.82 | 0.00796 | -0.03 | 102.973
6 | 0.882 | 0.00833 | -0.031 | 105.916
6.5 | 0.943 | 0.00867 | -0.032 | 108.799
7 | 0.992 | 0.00958 | -0.032 | 103.564
7.5 | 1.046 | 0.01016 | -0.033 | 103.001
8 | 1.1 | 0.01066 | -0.033 | 103.119
8.5 | 1.151 | 0.01122 | -0.034 | 102.617
9 | 1.2 | 0.01185 | -0.034 | 101.249
9.5 | 1.247 | 0.01251 | -0.035 | 99.743
10 | 1.292 | 0.01321 | -0.036 | 97.819
10.5 | 1.334 | 0.01407 | -0.036 | 94.783
11 | 1.373 | 0.015 | -0.037 | 91.542
11.5 | 1.406 | 0.01601 | -0.037 | 87.819
12 | 1.435 | 0.01708 | -0.038 | 84.022
12.5 | 1.46 | 0.01824 | -0.038 | 80.08
13 | 1.48 | 0.01952 | -0.039 | 75.835
13.5 | 1.495 | 0.02096 | -0.039 | 71.34
14 | 1.505 | 0.02254 | -0.04 | 66.741
14.5 | 1.509 | 0.02413 | -0.04 | 62.536
15 | 1.506 | 0.0263 | -0.04 | 57.268
15.5 | 1.498 | 0.02839 | -0.041 | 52.775
16 | 1.485 | 0.03081 | -0.041 | 48.196
16.5 | 1.465 | 0.03361 | -0.041 | 43.582
17 | 1.44 | 0.03638 | -0.042 | 39.567
17.5 | 1.403 | 0.04051 | -0.042 | 34.635
18 | 1.36 | 0.04413 | -0.042 | 30.823
18.5 | 1.311 | 0.04819 | -0.043 | 27.213
19 | 1.257 | 0.05288 | -0.043 | 23.771
19.5 | 1.196 | 0.05911 | -0.043 | 20.236

## 150. Re 20M Mach 0.25 (2)
BIGFOIL.COM POLAR EXPORT
NACA63-120
NACA63-120 |  |  |  | Cl Max: | 1.6641 | at alpha= | 20 | deg
XFOIL ncrit=9 |  |  |  | L/D Max: | 121.841 | at alpha= | 7 | deg
Re: | 20000000 |  |  | Cd Min: | 0.06535 | at alpha= | 20 | deg
Mach: | 0.25 |  |  | Cl=0 at alpha= | -0.78135 | deg
|  |  |  | @ Cl=0.1, Cd= | 0.00414
|  |  |  | @ Cl=0.4, Cd= | 0.0045659
|  |  |  | @ Cl=0.6, Cd= | 0.0054341
alpha (deg) | Cl | Cd | Cm | Cl/Cd
-20 | -1.5785 | 0.05751 | -0.0468 | -27.4474
-19.5 | -1.5475 | 0.05212 | -0.0522 | -29.6911
-19 | -1.5386 | 0.04767 | -0.0523 | -32.2761
-18.5 | -1.525 | 0.04371 | -0.0522 | -34.889
-18 | -1.5104 | 0.03993 | -0.0519 | -37.8262
-17.5 | -1.5002 | 0.03596 | -0.0512 | -41.7186
-17 | -1.4855 | 0.03249 | -0.0503 | -45.7218
-16.5 | -1.4674 | 0.02947 | -0.049 | -49.793
-16 | -1.4463 | 0.0268 | -0.0475 | -53.9664
-15.5 | -1.4239 | 0.02439 | -0.0457 | -58.3805
-15 | -1.4037 | 0.02199 | -0.0435 | -63.8336
-14.5 | -1.3821 | 0.01981 | -0.0411 | -69.7678
-14 | -1.3562 | 0.01799 | -0.0386 | -75.3863
-13.5 | -1.3286 | 0.01632 | -0.0361 | -81.4093
-13 | -1.2992 | 0.01488 | -0.0334 | -87.3118
-12.5 | -1.2728 | 0.01343 | -0.0301 | -94.7729
-12 | -1.2428 | 0.01231 | -0.0268 | -100.9586
-11.5 | -1.2134 | 0.01138 | -0.023 | -106.6257
-11 | -1.1976 | 0.01068 | -0.0161 | -112.1348
-10.5 | -1.1536 | 0.01014 | -0.0137 | -113.7673
-10 | -1.1032 | 0.00971 | -0.0123 | -113.6148
-9.5 | -1.0508 | 0.00928 | -0.0112 | -113.2328
-9 | -0.9958 | 0.00891 | -0.0106 | -111.7621
-8.5 | -0.94 | 0.00853 | -0.0101 | -110.1993
-8 | -0.8826 | 0.00819 | -0.0099 | -107.7656
-7.5 | -0.8246 | 0.00785 | -0.0099 | -105.0446
-7 | -0.7666 | 0.00746 | -0.0099 | -102.7614
-6.5 | -0.7081 | 0.00706 | -0.01 | -100.2975
-6 | -0.6482 | 0.00674 | -0.0104 | -96.1721
-5.5 | -0.5874 | 0.00644 | -0.0109 | -91.2112
-5 | -0.5265 | 0.00617 | -0.0115 | -85.3323
-4 | -0.4039 | 0.00554 | -0.013 | -72.9061
-3.5 | -0.3437 | 0.00503 | -0.0137 | -68.33
-3 | -0.2813 | 0.00475 | -0.0147 | -59.2211
-2.5 | -0.2185 | 0.00455 | -0.0157 | -48.022
-2 | -0.155 | 0.0044 | -0.0168 | -35.2273
-1.5 | -0.0917 | 0.0043 | -0.0179 | -21.3256
-1 | -0.0279 | 0.0042 | -0.0191 | -6.6429
-0.5 | 0.0359 | 0.00416 | -0.0203 | 8.6298
0 | 0.0999 | 0.00414 | -0.0214 | 24.1304
0.5 | 0.1638 | 0.00415 | -0.0226 | 39.4699
1 | 0.2275 | 0.00423 | -0.0237 | 53.7825
1.5 | 0.2909 | 0.00429 | -0.0248 | 67.8089
2 | 0.3536 | 0.00447 | -0.0258 | 79.1051
2.5 | 0.4165 | 0.0046 | -0.0268 | 90.5435
3 | 0.4787 | 0.00484 | -0.0276 | 98.905
3.5 | 0.5404 | 0.00508 | -0.0284 | 106.378
4 | 0.601 | 0.00544 | -0.029 | 110.4779
4.5 | 0.6586 | 0.00601 | -0.0292 | 109.584
5 | 0.7178 | 0.00641 | -0.0295 | 111.9813
6 | 0.8367 | 0.00708 | -0.0301 | 118.178
6.5 | 0.8955 | 0.00742 | -0.0302 | 120.6873
7 | 0.9528 | 0.00782 | -0.0301 | 121.8414
7.5 | 1.0081 | 0.0083 | -0.0296 | 121.4578
8 | 1.0617 | 0.0088 | -0.0288 | 120.6477
8.5 | 1.1158 | 0.00923 | -0.028 | 120.8884
9 | 1.1685 | 0.00966 | -0.027 | 120.9627
9.5 | 1.2192 | 0.0101 | -0.0256 | 120.7129
10 | 1.2661 | 0.01058 | -0.0236 | 119.6692
10.5 | 1.2952 | 0.01109 | -0.0184 | 116.7899
11 | 1.319 | 0.01194 | -0.0131 | 110.469
11.5 | 1.3492 | 0.01292 | -0.0094 | 104.4272
12 | 1.3777 | 0.01415 | -0.0059 | 97.364
12.5 | 1.4059 | 0.01559 | -0.0027 | 90.1796
13 | 1.436 | 0.01706 | 0 | 84.1735
13.5 | 1.4621 | 0.01887 | 0.0027 | 77.4828
14 | 1.4845 | 0.02098 | 0.0055 | 70.7579
14.5 | 1.5084 | 0.02316 | 0.0078 | 65.1295
15 | 1.5298 | 0.02561 | 0.01 | 59.7345
15.5 | 1.5504 | 0.02828 | 0.0119 | 54.8232
16 | 1.5677 | 0.03135 | 0.0135 | 50.0064
16.5 | 1.5858 | 0.03457 | 0.0149 | 45.8721
17 | 1.6031 | 0.03799 | 0.0159 | 42.1979
17.5 | 1.6177 | 0.04182 | 0.0166 | 38.6824
18 | 1.6275 | 0.04622 | 0.017 | 35.212
18.5 | 1.6384 | 0.05072 | 0.0171 | 32.3028
19 | 1.6478 | 0.05554 | 0.0168 | 29.6687
19.5 | 1.6579 | 0.06042 | 0.0162 | 27.4396
20 | 1.6641 | 0.06535 | 0.0159 | 25.4644

## 151. Re 20M Mach 0.50 (1)
BIGFOIL.COM POLAR EXPORT
NACA63-120
NACA63-120 |  |  |  | Cl Max: | 1.285 | at alpha= | 10 | deg
JavaFoil+Calcfoil stall+Eppler ext transition |  |  |  | L/D Max: | 94.022 | at alpha= | 6 | deg
Re: | 20000000 |  |  | Cd Min: | 0.00573 | at alpha= | 0 | deg
Mach: | 0.5 |  |  | Cl=0 at alpha= | -0.88356 | deg
|  |  |  | @ Cl=0.1, Cd= | 0.0057378
|  |  |  | @ Cl=0.4, Cd= | 0.0063704
|  |  |  | @ Cl=0.6, Cd= | 0.0072801
alpha (deg) | Cl | Cd | Cm | Cl/Cd
-20 | -1.101 | 0.20991 | 0.005 | -5.246
-19.5 | -1.075 | 0.19157 | 0.005 | -5.614
-19 | -1.046 | 0.18583 | 0.004 | -5.627
-18.5 | -1.015 | 0.1838 | 0.003 | -5.523
-18 | -0.985 | 0.18447 | 0.003 | -5.34
-17.5 | -0.96 | 0.16076 | 0.002 | -5.973
-17 | -0.93 | 0.15324 | 0.002 | -6.068
-16.5 | -0.899 | 0.14641 | 0.001 | -6.14
-16 | -0.875 | 0.13098 | 0.001 | -6.684
-15.5 | -0.845 | 0.12519 | 0.001 | -6.753
-15 | -0.814 | 0.12112 | 0 | -6.72
-14.5 | -0.851 | 0.06369 | -0.001 | -13.361
-14 | -0.836 | 0.05089 | -0.001 | -16.418
-13.5 | -0.818 | 0.04067 | -0.002 | -20.115
-13 | -0.786 | 0.03988 | -0.003 | -19.711
-12.5 | -0.765 | 0.03229 | -0.004 | -23.701
-12 | -0.739 | 0.02777 | -0.004 | -26.608
-11.5 | -0.707 | 0.02695 | -0.005 | -26.226
-11 | -1.043 | 0.02222 | -0.006 | -46.922
-10.5 | -1.094 | 0.01963 | -0.007 | -55.696
-10 | -1.097 | 0.01748 | -0.008 | -62.772
-9.5 | -1.077 | 0.01601 | -0.008 | -67.261
-9 | -1.043 | 0.01474 | -0.009 | -70.789
-8.5 | -1.001 | 0.0136 | -0.01 | -73.556
-8 | -0.95 | 0.01296 | -0.011 | -73.272
-7.5 | -0.895 | 0.01204 | -0.012 | -74.276
-7 | -0.836 | 0.01123 | -0.013 | -74.469
-6.5 | -0.775 | 0.01051 | -0.013 | -73.779
-6 | -0.713 | 0.00934 | -0.014 | -76.416
-5.5 | -0.648 | 0.00884 | -0.015 | -73.355
-5 | -0.582 | 0.00838 | -0.016 | -69.454
-4.5 | -0.514 | 0.00797 | -0.017 | -64.518
-4 | -0.446 | 0.00718 | -0.018 | -62.09
-3.5 | -0.378 | 0.00699 | -0.019 | -54.043
-3 | -0.306 | 0.00658 | -0.02 | -46.479
-2.5 | -0.234 | 0.00627 | -0.021 | -37.303
-2 | -0.162 | 0.00613 | -0.022 | -26.347
-1.5 | -0.089 | 0.00598 | -0.022 | -14.916
-1 | -0.017 | 0.00588 | -0.023 | -2.863
-0.5 | 0.056 | 0.00575 | -0.024 | 9.709
0 | 0.128 | 0.00573 | -0.025 | 22.424
0.5 | 0.201 | 0.00584 | -0.026 | 34.446
1 | 0.274 | 0.00603 | -0.027 | 45.394
1.5 | 0.345 | 0.00621 | -0.027 | 55.514
2 | 0.417 | 0.00642 | -0.028 | 64.904
2.5 | 0.489 | 0.00661 | -0.029 | 73.979
3 | 0.561 | 0.007 | -0.03 | 80.118
3.5 | 0.632 | 0.00751 | -0.031 | 84.211
4 | 0.703 | 0.00799 | -0.032 | 88.069
4.5 | 0.766 | 0.0086 | -0.032 | 89.038
5 | 0.832 | 0.00914 | -0.033 | 90.991
5.5 | 0.896 | 0.00964 | -0.033 | 92.989
6 | 0.959 | 0.0102 | -0.034 | 94.022
6.5 | 1.018 | 0.0115 | -0.035 | 88.481
7 | 1.076 | 0.01241 | -0.035 | 86.675
7.5 | 1.13 | 0.01331 | -0.036 | 84.961
8 | 1.18 | 0.01433 | -0.036 | 82.334
8.5 | 1.223 | 0.01534 | -0.037 | 79.69
9 | 1.257 | 0.01655 | -0.038 | 75.965
9.5 | 1.28 | 0.01814 | -0.038 | 70.556
10 | 1.285 | 0.01999 | -0.039 | 64.27
10.5 | 1.259 | 0.02209 | -0.039 | 56.987
11 | 1.154 | 0.02507 | -0.04 | 46.04
11.5 | 0.822 | 0.03014 | -0.04 | 27.29
12 | 0.857 | 0.02949 | -0.041 | 29.057
12.5 | 0.882 | 0.03448 | -0.041 | 25.572
13 | 0.905 | 0.04053 | -0.041 | 22.323
13.5 | 0.932 | 0.04344 | -0.041 | 21.451
14 | 0.958 | 0.04851 | -0.042 | 19.752
14.5 | 0.884 | 0.11715 | -0.028 | 7.548
15 | 0.917 | 0.12113 | -0.03 | 7.572

## 152. Re 20M Mach 0.50 (2)
BIGFOIL.COM POLAR EXPORT
NACA63-120
NACA63-120 |  |  |  | Cl Max: | 1.4579 | at alpha= | 15 | deg
XFOIL ncrit=9 |  |  |  | L/D Max: | 124.405 | at alpha= | 4 | deg
Re: | 20000000 |  |  | Cd Min: | 0.08766 | at alpha= | 16.5 | deg
Mach: | 0.5 |  |  | Cl=0 at alpha= | -99 | deg
|  |  |  | @ Cl=0.1, Cd= | 0.00427
|  |  |  | @ Cl=0.4, Cd= | 0.0044854
|  |  |  | @ Cl=0.6, Cd= | 0.0051456
alpha (deg) | Cl | Cd | Cm | Cl/Cd
0 | 0.1142 | 0.00427 | -0.0238 | 26.7447
0.5 | 0.1891 | 0.00426 | -0.0251 | 44.3897
1 | 0.2638 | 0.00431 | -0.0263 | 61.2065
1.5 | 0.3382 | 0.00436 | -0.0275 | 77.5688
2 | 0.4121 | 0.00451 | -0.0286 | 91.3747
2.5 | 0.4854 | 0.0047 | -0.0295 | 103.2766
3 | 0.558 | 0.00494 | -0.0302 | 112.9555
3.5 | 0.6295 | 0.00529 | -0.0306 | 118.9981
4 | 0.7004 | 0.00563 | -0.0308 | 124.405
4.5 | 0.7649 | 0.00633 | -0.03 | 120.8373
5 | 0.8286 | 0.00698 | -0.0289 | 118.7106
5.5 | 0.8925 | 0.00755 | -0.0275 | 118.2119
6 | 0.9573 | 0.00802 | -0.0261 | 119.3641
6.5 | 1.0167 | 0.0086 | -0.0237 | 118.2209
7 | 1.0659 | 0.00935 | -0.0197 | 114
7.5 | 1.0772 | 0.01043 | -0.0102 | 103.279
8 | 1.1069 | 0.01183 | -0.0046 | 93.5672
8.5 | 1.141 | 0.01342 | -0.0001 | 85.0224
9 | 1.1775 | 0.01514 | 0.0039 | 77.7741
9.5 | 1.2101 | 0.01719 | 0.0079 | 70.3956
10 | 1.2461 | 0.01923 | 0.0115 | 64.7998
10.5 | 1.2744 | 0.0218 | 0.0153 | 58.4587
11 | 1.3051 | 0.02437 | 0.0188 | 53.5535
11.5 | 1.3311 | 0.02741 | 0.022 | 48.5626
12 | 1.3568 | 0.0307 | 0.025 | 44.1954
12.5 | 1.3854 | 0.03402 | 0.0277 | 40.7231
13 | 1.4094 | 0.03786 | 0.0301 | 37.2266
13.5 | 1.4308 | 0.0421 | 0.0321 | 33.9857
14 | 1.4486 | 0.04681 | 0.0338 | 30.9464
15 | 1.4579 | 0.0591 | 0.0351 | 24.6684
15.5 | 1.4432 | 0.06734 | 0.0339 | 21.4315
16 | 1.4192 | 0.07697 | 0.0309 | 18.4384
16.5 | 1.391 | 0.08766 | 0.0264 | 15.8681