## index
index | Re | Mach | Datasource
1 | 50000 | 0 | JavaFoil+Calcfoil stall+Eppler ext transition
2 | 50000 | 0 | XFOIL ncrit=9
3 | 50000 | 0.1 | JavaFoil+Calcfoil stall+Eppler ext transition
4 | 50000 | 0.1 | XFOIL ncrit=9
5 | 50000 | 0.25 | JavaFoil+Calcfoil stall+Eppler ext transition
6 | 50000 | 0.25 | XFOIL ncrit=9
7 | 50000 | 0.5 | JavaFoil+Calcfoil stall+Eppler ext transition
8 | 50000 | 0.5 | XFOIL ncrit=9
9 | 100000 | 0 | JavaFoil+Calcfoil stall+Eppler ext transition
10 | 100000 | 0 | XFOIL ncrit=9
11 | 100000 | 0.1 | JavaFoil+Calcfoil stall+Eppler ext transition
12 | 100000 | 0.1 | XFOIL ncrit=9
13 | 100000 | 0.25 | JavaFoil+Calcfoil stall+Eppler ext transition
14 | 100000 | 0.25 | XFOIL ncrit=9
15 | 100000 | 0.5 | JavaFoil+Calcfoil stall+Eppler ext transition
16 | 100000 | 0.5 | XFOIL ncrit=9
17 | 250000 | 0 | JavaFoil+Calcfoil stall+Eppler ext transition
18 | 250000 | 0 | XFOIL ncrit=9
19 | 250000 | 0.1 | JavaFoil+Calcfoil stall+Eppler ext transition
20 | 250000 | 0.1 | XFOIL ncrit=9
21 | 250000 | 0.25 | JavaFoil+Calcfoil stall+Eppler ext transition
22 | 250000 | 0.25 | XFOIL ncrit=9
23 | 250000 | 0.5 | JavaFoil+Calcfoil stall+Eppler ext transition
24 | 250000 | 0.5 | XFOIL ncrit=9
25 | 500000 | 0 | JavaFoil+Calcfoil stall+Eppler ext transition
26 | 500000 | 0 | XFOIL ncrit=9
27 | 500000 | 0.1 | JavaFoil+Calcfoil stall+Eppler ext transition
28 | 500000 | 0.1 | XFOIL ncrit=9
29 | 500000 | 0.25 | JavaFoil+Calcfoil stall+Eppler ext transition
30 | 500000 | 0.25 | XFOIL ncrit=9
31 | 500000 | 0.5 | JavaFoil+Calcfoil stall+Eppler ext transition
32 | 500000 | 0.5 | XFOIL ncrit=9
33 | 750000 | 0 | JavaFoil+Calcfoil stall+Eppler ext transition
34 | 750000 | 0 | XFOIL ncrit=9
35 | 750000 | 0.1 | JavaFoil+Calcfoil stall+Eppler ext transition
36 | 750000 | 0.1 | XFOIL ncrit=9
37 | 750000 | 0.25 | JavaFoil+Calcfoil stall+Eppler ext transition
38 | 750000 | 0.25 | XFOIL ncrit=9
39 | 750000 | 0.5 | JavaFoil+Calcfoil stall+Eppler ext transition
40 | 750000 | 0.5 | XFOIL ncrit=9
41 | 1000000 | 0 | JavaFoil+Calcfoil stall+Eppler ext transition
42 | 1000000 | 0 | XFOIL ncrit=9
43 | 1000000 | 0.1 | JavaFoil+Calcfoil stall+Eppler ext transition
44 | 1000000 | 0.1 | XFOIL ncrit=9
45 | 1000000 | 0.25 | JavaFoil+Calcfoil stall+Eppler ext transition
46 | 1000000 | 0.25 | XFOIL ncrit=9
47 | 1000000 | 0.5 | JavaFoil+Calcfoil stall+Eppler ext transition
48 | 1000000 | 0.5 | XFOIL ncrit=9
49 | 2000000 | 0 | JavaFoil+Calcfoil stall+Eppler ext transition
50 | 2000000 | 0 | XFOIL ncrit=9
51 | 2000000 | 0.1 | JavaFoil+Calcfoil stall+Eppler ext transition
52 | 2000000 | 0.1 | XFOIL ncrit=9
53 | 2000000 | 0.25 | JavaFoil+Calcfoil stall+Eppler ext transition
54 | 2000000 | 0.25 | XFOIL ncrit=9
55 | 2000000 | 0.5 | JavaFoil+Calcfoil stall+Eppler ext transition
56 | 2000000 | 0.5 | XFOIL ncrit=9
57 | 3000000 | 0 | JavaFoil+Calcfoil stall+Eppler ext transition
58 | 3000000 | 0 | XFOIL ncrit=9
59 | 3000000 | 0.1 | JavaFoil+Calcfoil stall+Eppler ext transition
60 | 3000000 | 0.1 | XFOIL ncrit=9
61 | 3000000 | 0.25 | JavaFoil+Calcfoil stall+Eppler ext transition
62 | 3000000 | 0.25 | XFOIL ncrit=9
63 | 3000000 | 0.5 | JavaFoil+Calcfoil stall+Eppler ext transition
64 | 3000000 | 0.5 | XFOIL ncrit=9
65 | 4000000 | 0 | JavaFoil+Calcfoil stall+Eppler ext transition
66 | 4000000 | 0 | XFOIL ncrit=9
67 | 4000000 | 0.1 | JavaFoil+Calcfoil stall+Eppler ext transition
68 | 4000000 | 0.1 | XFOIL ncrit=9
69 | 4000000 | 0.25 | JavaFoil+Calcfoil stall+Eppler ext transition
70 | 4000000 | 0.25 | XFOIL ncrit=9
71 | 4000000 | 0.5 | JavaFoil+Calcfoil stall+Eppler ext transition
72 | 4000000 | 0.5 | XFOIL ncrit=9
73 | 5000000 | 0 | JavaFoil+Calcfoil stall+Eppler ext transition
74 | 5000000 | 0 | XFOIL ncrit=9
75 | 5000000 | 0.1 | JavaFoil+Calcfoil stall+Eppler ext transition
76 | 5000000 | 0.1 | XFOIL ncrit=9
77 | 5000000 | 0.25 | JavaFoil+Calcfoil stall+Eppler ext transition
78 | 5000000 | 0.25 | XFOIL ncrit=9
79 | 5000000 | 0.5 | JavaFoil+Calcfoil stall+Eppler ext transition
80 | 5000000 | 0.5 | XFOIL ncrit=9
81 | 6000000 | 0 | JavaFoil+Calcfoil stall+Eppler ext transition
82 | 6000000 | 0 | XFOIL ncrit=9
83 | 6000000 | 0.1 | JavaFoil+Calcfoil stall+Eppler ext transition
84 | 6000000 | 0.1 | XFOIL ncrit=9
85 | 6000000 | 0.25 | JavaFoil+Calcfoil stall+Eppler ext transition
86 | 6000000 | 0.25 | XFOIL ncrit=9
87 | 6000000 | 0.5 | JavaFoil+Calcfoil stall+Eppler ext transition
88 | 6000000 | 0.5 | XFOIL ncrit=9
89 | 7000000 | 0 | JavaFoil+Calcfoil stall+Eppler ext transition
90 | 7000000 | 0 | XFOIL ncrit=9
91 | 7000000 | 0.1 | JavaFoil+Calcfoil stall+Eppler ext transition
92 | 7000000 | 0.1 | XFOIL ncrit=9
93 | 7000000 | 0.25 | JavaFoil+Calcfoil stall+Eppler ext transition
94 | 7000000 | 0.25 | XFOIL ncrit=9
95 | 7000000 | 0.5 | JavaFoil+Calcfoil stall+Eppler ext transition
96 | 7000000 | 0.5 | XFOIL ncrit=9
97 | 8000000 | 0 | JavaFoil+Calcfoil stall+Eppler ext transition
98 | 8000000 | 0 | XFOIL ncrit=9
99 | 8000000 | 0.1 | JavaFoil+Calcfoil stall+Eppler ext transition
100 | 8000000 | 0.1 | XFOIL ncrit=9
101 | 8000000 | 0.25 | JavaFoil+Calcfoil stall+Eppler ext transition
102 | 8000000 | 0.25 | XFOIL ncrit=9
103 | 8000000 | 0.5 | JavaFoil+Calcfoil stall+Eppler ext transition
104 | 8000000 | 0.5 | XFOIL ncrit=9
105 | 10000000 | 0 | JavaFoil+Calcfoil stall+Eppler ext transition
106 | 10000000 | 0 | XFOIL ncrit=9
107 | 10000000 | 0.1 | JavaFoil+Calcfoil stall+Eppler ext transition
108 | 10000000 | 0.1 | XFOIL ncrit=9
109 | 10000000 | 0.25 | JavaFoil+Calcfoil stall+Eppler ext transition
110 | 10000000 | 0.25 | XFOIL ncrit=9
111 | 10000000 | 0.5 | JavaFoil+Calcfoil stall+Eppler ext transition
112 | 10000000 | 0.5 | XFOIL ncrit=9
113 | 12000000 | 0 | JavaFoil+Calcfoil stall+Eppler ext transition
114 | 12000000 | 0 | XFOIL ncrit=9
115 | 12000000 | 0.1 | JavaFoil+Calcfoil stall+Eppler ext transition
116 | 12000000 | 0.1 | XFOIL ncrit=9
117 | 12000000 | 0.25 | JavaFoil+Calcfoil stall+Eppler ext transition
118 | 12000000 | 0.25 | XFOIL ncrit=9
119 | 12000000 | 0.5 | JavaFoil+Calcfoil stall+Eppler ext transition
120 | 12000000 | 0.5 | XFOIL ncrit=9
121 | 14000000 | 0 | JavaFoil+Calcfoil stall+Eppler ext transition
122 | 14000000 | 0 | XFOIL ncrit=9
123 | 14000000 | 0.1 | JavaFoil+Calcfoil stall+Eppler ext transition
124 | 14000000 | 0.1 | XFOIL ncrit=9
125 | 14000000 | 0.25 | JavaFoil+Calcfoil stall+Eppler ext transition
126 | 14000000 | 0.25 | XFOIL ncrit=9
127 | 14000000 | 0.5 | JavaFoil+Calcfoil stall+Eppler ext transition
128 | 14000000 | 0.5 | XFOIL ncrit=9
129 | 16000000 | 0 | JavaFoil+Calcfoil stall+Eppler ext transition
130 | 16000000 | 0 | XFOIL ncrit=9
131 | 16000000 | 0.1 | JavaFoil+Calcfoil stall+Eppler ext transition
132 | 16000000 | 0.1 | XFOIL ncrit=9
133 | 16000000 | 0.25 | JavaFoil+Calcfoil stall+Eppler ext transition
134 | 16000000 | 0.25 | XFOIL ncrit=9
135 | 16000000 | 0.5 | JavaFoil+Calcfoil stall+Eppler ext transition
136 | 16000000 | 0.5 | XFOIL ncrit=9
137 | 18000000 | 0 | JavaFoil+Calcfoil stall+Eppler ext transition
138 | 18000000 | 0 | XFOIL ncrit=9
139 | 18000000 | 0.1 | JavaFoil+Calcfoil stall+Eppler ext transition
140 | 18000000 | 0.1 | XFOIL ncrit=9
141 | 18000000 | 0.25 | JavaFoil+Calcfoil stall+Eppler ext transition
142 | 18000000 | 0.25 | XFOIL ncrit=9
143 | 18000000 | 0.5 | JavaFoil+Calcfoil stall+Eppler ext transition
144 | 18000000 | 0.5 | XFOIL ncrit=9
145 | 20000000 | 0 | JavaFoil+Calcfoil stall+Eppler ext transition
146 | 20000000 | 0 | XFOIL ncrit=9
147 | 20000000 | 0.1 | JavaFoil+Calcfoil stall+Eppler ext transition
148 | 20000000 | 0.1 | XFOIL ncrit=9
149 | 20000000 | 0.25 | JavaFoil+Calcfoil stall+Eppler ext transition
150 | 20000000 | 0.25 | XFOIL ncrit=9
151 | 20000000 | 0.5 | JavaFoil+Calcfoil stall+Eppler ext transition
152 | 20000000 | 0.5 | XFOIL ncrit=9

## 1. Re 50k Mach 0.00 (1)
BIGFOIL.COM POLAR EXPORT
NACA66-509 a=0.6
NACA66-509 a=0.6 |  |  |  | Cl Max: | 0.906 | at alpha= | 8 | deg
JavaFoil+Calcfoil stall+Eppler ext transition |  |  |  | L/D Max: | 39.183 | at alpha= | 4 | deg
Re: | 50000 |  |  | Cd Min: | 0.0176 | at alpha= | 0 | deg
Mach: | 0 |  |  | Cl=0 at alpha= | -3.4348 | deg
|  |  |  | @ Cl=0.1, Cd= | 0.03924
|  |  |  | @ Cl=0.4, Cd= | 0.017692
|  |  |  | @ Cl=0.6, Cd= | 0.018854
alpha (deg) | Cl | Cd | Cm | Cl/Cd
-15 | -0.24 | 0.4387 | -0.019 | -0.547
-14.5 | -0.254 | 0.40106 | -0.019 | -0.632
-14 | -0.268 | 0.34878 | -0.019 | -0.768
-13.5 | -0.282 | 0.3133 | -0.02 | -0.901
-13 | -0.296 | 0.30286 | -0.02 | -0.979
-12.5 | -0.31 | 0.26591 | -0.02 | -1.167
-12 | -0.323 | 0.22665 | -0.02 | -1.426
-11.5 | -0.335 | 0.21159 | -0.02 | -1.582
-11 | -0.345 | 0.18652 | -0.02 | -1.847
-10.5 | -0.352 | 0.16969 | -0.021 | -2.073
-10 | -0.356 | 0.15546 | -0.021 | -2.287
-9.5 | -0.351 | 0.13938 | -0.021 | -2.517
-9 | -0.343 | 0.12292 | -0.021 | -2.787
-8.5 | -0.33 | 0.10448 | -0.021 | -3.163
-8 | -0.314 | 0.09193 | -0.022 | -3.418
-7.5 | -0.294 | 0.08503 | -0.022 | -3.457
-7 | -0.27 | 0.07571 | -0.022 | -3.56
-6.5 | -0.241 | 0.06768 | -0.022 | -3.562
-6 | -0.209 | 0.06192 | -0.023 | -3.374
-5.5 | -0.173 | 0.05784 | -0.023 | -2.997
-5 | -0.135 | 0.052 | -0.024 | -2.593
-4.5 | -0.094 | 0.04859 | -0.025 | -1.931
-4 | -0.051 | 0.04575 | -0.026 | -1.108
-3.5 | -0.006 | 0.04332 | -0.027 | -0.138
-3 | 0.04 | 0.04136 | -0.027 | 0.964
-2.5 | 0.087 | 0.03963 | -0.028 | 2.183
-2 | 0.134 | 0.03822 | -0.029 | 3.496
-1.5 | 0.181 | 0.03715 | -0.03 | 4.867
-1 | 0.228 | 0.03636 | -0.032 | 6.279
-0.5 | 0.276 | 0.03586 | -0.034 | 7.695
0 | 0.382 | 0.0176 | -0.073 | 21.708
0.5 | 0.437 | 0.01788 | -0.073 | 24.446
1 | 0.492 | 0.01818 | -0.074 | 27.044
1.5 | 0.546 | 0.01852 | -0.074 | 29.494
2 | 0.601 | 0.01886 | -0.075 | 31.847
2.5 | 0.653 | 0.01927 | -0.075 | 33.867
3 | 0.705 | 0.01974 | -0.076 | 35.724
3.5 | 0.786 | 0.02065 | -0.08 | 38.064
4 | 0.838 | 0.0214 | -0.081 | 39.183
4.5 | 0.731 | 0.03974 | -0.036 | 18.387
5 | 0.769 | 0.04237 | -0.034 | 18.151
5.5 | 0.805 | 0.04582 | -0.033 | 17.572
6 | 0.838 | 0.04948 | -0.032 | 16.942
6.5 | 0.868 | 0.05426 | -0.03 | 15.99
7 | 0.89 | 0.05793 | -0.028 | 15.361
7.5 | 0.902 | 0.06542 | -0.028 | 13.788
8 | 0.906 | 0.0723 | -0.027 | 12.536
8.5 | 0.903 | 0.07683 | -0.026 | 11.748
9 | 0.891 | 0.08486 | -0.025 | 10.497
9.5 | 0.872 | 0.10023 | -0.022 | 8.695
10 | 0.846 | 0.10895 | -0.023 | 7.763
10.5 | 0.814 | 0.1211 | -0.022 | 6.726
11 | 0.779 | 0.14113 | -0.021 | 5.518
11.5 | 0.74 | 0.16459 | -0.022 | 4.497
12 | 0.7 | 0.15452 | -0.024 | 4.527
12.5 | 0.658 | 0.17026 | -0.025 | 3.865
13 | 0.617 | 0.18659 | -0.025 | 3.305

## 2. Re 50k Mach 0.00 (2)
BIGFOIL.COM POLAR EXPORT
NACA66-509 a=0.6
NACA66-509 a=0.6 |  |  |  | Cl Max: | 1.1644 | at alpha= | 9.5 | deg
XFOIL ncrit=9 |  |  |  | L/D Max: | 25.3975 | at alpha= | 7.5 | deg
Re: | 50000 |  |  | Cd Min: | 0.23912 | at alpha= | -20 | deg
Mach: | 0 |  |  | Cl=0 at alpha= | 0.20117 | deg
|  |  |  | @ Cl=0.1, Cd= | 0.028668
|  |  |  | @ Cl=0.4, Cd= | 0.044728
|  |  |  | @ Cl=0.6, Cd= | 0.054024
alpha (deg) | Cl | Cd | Cm | Cl/Cd
-20 | -0.6023 | 0.23912 | 0.0125 | -2.5188
-19.5 | -0.5893 | 0.23749 | 0.0072 | -2.4814
-19 | -0.5813 | 0.23861 | 0.0017 | -2.4362
-18.5 | -0.5528 | 0.22142 | -0.0001 | -2.4966
-18 | -0.5337 | 0.21375 | -0.0031 | -2.4968
-17.5 | -0.5169 | 0.20769 | -0.0068 | -2.4888
-17 | -0.5023 | 0.20301 | -0.0111 | -2.4743
-16.5 | -0.4962 | 0.20251 | -0.0163 | -2.4502
-16 | -0.4714 | 0.19 | -0.0182 | -2.4811
-15.5 | -0.454 | 0.1831 | -0.0209 | -2.4795
-15 | -0.4456 | 0.17976 | -0.0252 | -2.4789
-14.5 | -0.4499 | 0.18037 | -0.0305 | -2.4943
-14 | -0.4127 | 0.16452 | -0.0302 | -2.5085
-13.5 | -0.4053 | 0.16031 | -0.0338 | -2.5282
-13 | -0.3968 | 0.15414 | -0.0369 | -2.5743
-12.5 | -0.3789 | 0.1464 | -0.0382 | -2.5881
-12 | -0.3875 | 0.14501 | -0.0427 | -2.6722
-11.5 | -0.3615 | 0.13443 | -0.0421 | -2.6891
-11 | -0.3754 | 0.13301 | -0.0454 | -2.8223
-10.5 | -0.3595 | 0.12466 | -0.0434 | -2.8838
-10 | -0.3671 | 0.12033 | -0.0408 | -3.0508
-9.5 | -0.3922 | 0.11898 | -0.0369 | -3.2964
-9 | -0.401 | 0.11447 | -0.0322 | -3.5031
-8.5 | -0.4379 | 0.11381 | -0.0286 | -3.8476
-8 | -0.4468 | 0.10888 | -0.024 | -4.1036
-7.5 | -0.4641 | 0.10476 | -0.0195 | -4.4301
-7 | -0.5073 | 0.10314 | -0.0174 | -4.9186
-6.5 | -0.5241 | 0.09835 | -0.0165 | -5.3289
-6 | -0.5188 | 0.09154 | -0.0107 | -5.6675
-5.5 | -0.524 | 0.08591 | -0.0082 | -6.0994
-5 | -0.063 | 0.05552 | -0.033 | -1.1347
-4.5 | -0.0632 | 0.05288 | -0.0307 | -1.1952
-4 | -0.155 | 0.05551 | -0.0061 | -2.7923
-3.5 | -0.2571 | 0.05698 | 0.0167 | -4.5121
-3 | -0.3553 | 0.05627 | 0.0346 | -6.3142
-2.5 | -0.2974 | 0.04306 | -0.0367 | -6.9066
-2 | -0.2288 | 0.03785 | -0.0382 | -6.0449
-1.5 | -0.173 | 0.03481 | -0.0375 | -4.9698
0 | -0.0206 | 0.0298 | -0.0337 | -0.69128
0.5 | 0.0306 | 0.02683 | -0.0322 | 1.1405
1 | 0.0721 | 0.02787 | -0.031 | 2.587
1.5 | 0.1123 | 0.02902 | -0.0302 | 3.8697
2 | 0.1518 | 0.0303 | -0.0296 | 5.0099
2.5 | 0.1903 | 0.03172 | -0.029 | 5.9994
3 | 0.2279 | 0.0333 | -0.0285 | 6.8438
3.5 | 0.2641 | 0.03505 | -0.0281 | 7.535
4 | 0.2994 | 0.03699 | -0.0279 | 8.0941
4.5 | 0.3333 | 0.03916 | -0.0278 | 8.5112
5 | 0.3655 | 0.04158 | -0.0278 | 8.7903
5.5 | 0.396 | 0.0443 | -0.028 | 8.9391
6 | 0.4248 | 0.04738 | -0.0285 | 8.9658
6.5 | 0.6181 | 0.05471 | -0.0537 | 11.2978
7 | 0.708 | 0.056 | -0.0577 | 12.6429
7.5 | 0.9072 | 0.03572 | -0.0353 | 25.3975
8 | 1.0746 | 0.044 | -0.0467 | 24.4227
8.5 | 1.1239 | 0.052 | -0.0441 | 21.6135
9 | 1.1423 | 0.05987 | -0.0391 | 19.0797
9.5 | 1.1644 | 0.07049 | -0.0359 | 16.5187
10 | 1.1353 | 0.07819 | -0.0284 | 14.5198
10.5 | 1.0715 | 0.08534 | -0.0217 | 12.5557
11 | 1.0145 | 0.09577 | -0.0214 | 10.5931
11.5 | 0.9251 | 0.11653 | -0.0355 | 7.9387
12 | 0.8538 | 0.14793 | -0.064 | 5.7716
12.5 | 0.8419 | 0.15515 | -0.0662 | 5.4264
13.5 | 0.8732 | 0.17358 | -0.0688 | 5.0305
14 | 0.8928 | 0.18249 | -0.0691 | 4.8923
14.5 | 0.8808 | 0.18715 | -0.0733 | 4.7064

## 3. Re 50k Mach 0.10 (1)
BIGFOIL.COM POLAR EXPORT
NACA66-509 a=0.6
NACA66-509 a=0.6 |  |  |  | Cl Max: | 0.904 | at alpha= | 8 | deg
JavaFoil+Calcfoil stall+Eppler ext transition |  |  |  | L/D Max: | 39.196 | at alpha= | 4 | deg
Re: | 50000 |  |  | Cd Min: | 0.01763 | at alpha= | 0 | deg
Mach: | 0.1 |  |  | Cl=0 at alpha= | -3.4348 | deg
|  |  |  | @ Cl=0.1, Cd= | 0.039342
|  |  |  | @ Cl=0.4, Cd= | 0.01772
|  |  |  | @ Cl=0.6, Cd= | 0.20453
alpha (deg) | Cl | Cd | Cm | Cl/Cd
-15 | -0.203 | 0.51964 | -0.019 | -0.39
-14.5 | -0.218 | 0.4331 | -0.019 | -0.503
-14 | -0.234 | 0.41184 | -0.02 | -0.568
-13.5 | -0.25 | 0.37324 | -0.02 | -0.67
-13 | -0.266 | 0.31323 | -0.019 | -0.851
-12.5 | -0.283 | 0.30036 | -0.02 | -0.941
-12 | -0.298 | 0.26874 | -0.02 | -1.11
-11.5 | -0.313 | 0.22485 | -0.02 | -1.392
-11 | -0.326 | 0.19969 | -0.02 | -1.631
-10.5 | -0.336 | 0.17544 | -0.021 | -1.915
-10 | -0.343 | 0.15959 | -0.021 | -2.147
-9.5 | -0.34 | 0.14255 | -0.021 | -2.388
-9 | -0.334 | 0.12495 | -0.021 | -2.676
-8.5 | -0.324 | 0.11033 | -0.022 | -2.94
-8 | -0.31 | 0.09599 | -0.022 | -3.229
-7.5 | -0.291 | 0.08572 | -0.022 | -3.395
-7 | -0.268 | 0.07565 | -0.022 | -3.54
-6.5 | -0.24 | 0.06955 | -0.023 | -3.454
-6 | -0.209 | 0.06204 | -0.023 | -3.363
-5.5 | -0.173 | 0.05838 | -0.023 | -2.971
-5 | -0.135 | 0.05233 | -0.024 | -2.582
-4.5 | -0.094 | 0.0491 | -0.025 | -1.916
-4 | -0.051 | 0.04603 | -0.026 | -1.105
-3.5 | -0.006 | 0.04354 | -0.027 | -0.138
-3 | 0.04 | 0.0415 | -0.027 | 0.965
-2.5 | 0.087 | 0.03974 | -0.028 | 2.188
-2 | 0.134 | 0.0383 | -0.029 | 3.506
-1.5 | 0.182 | 0.0372 | -0.03 | 4.884
-1 | 0.229 | 0.03641 | -0.032 | 6.301
-0.5 | 0.277 | 0.03589 | -0.034 | 7.726
0 | 0.384 | 0.01763 | -0.073 | 21.772
0.5 | 0.439 | 0.01794 | -0.073 | 24.478
1 | 0.494 | 0.01824 | -0.074 | 27.078
1.5 | 0.549 | 0.01858 | -0.074 | 29.54
2 | 0.604 | 0.01893 | -0.075 | 31.893
2.5 | 0.656 | 0.01934 | -0.076 | 33.899
3 | 0.708 | 0.01981 | -0.076 | 35.757
3.5 | 0.79 | 0.02074 | -0.08 | 38.086
4 | 0.842 | 0.02149 | -0.081 | 39.196
4.5 | 0.734 | 0.03981 | -0.037 | 18.443
5 | 0.773 | 0.04249 | -0.035 | 18.184
5.5 | 0.808 | 0.04557 | -0.033 | 17.74
6 | 0.841 | 0.04963 | -0.032 | 16.952
6.5 | 0.87 | 0.0539 | -0.029 | 16.141
7 | 0.891 | 0.05875 | -0.028 | 15.173
7.5 | 0.902 | 0.06506 | -0.027 | 13.864
8 | 0.904 | 0.0719 | -0.026 | 12.575
8.5 | 0.898 | 0.07942 | -0.026 | 11.302
9 | 0.882 | 0.08695 | -0.025 | 10.147
9.5 | 0.859 | 0.10405 | -0.022 | 8.255
10 | 0.829 | 0.11295 | -0.023 | 7.337
10.5 | 0.792 | 0.12411 | -0.023 | 6.385
11 | 0.752 | 0.1506 | -0.021 | 4.991
11.5 | 0.708 | 0.17529 | -0.022 | 4.038
12 | 0.662 | 0.19677 | -0.022 | 3.366
12.5 | 0.616 | 0.18703 | -0.026 | 3.296
13 | 0.571 | 0.20453 | -0.026 | 2.791

## 4. Re 50k Mach 0.10 (2)
BIGFOIL.COM POLAR EXPORT
NACA66-509 a=0.6
NACA66-509 a=0.6 |  |  |  | Cl Max: | 1.1472 | at alpha= | 9.5 | deg
XFOIL ncrit=9 |  |  |  | L/D Max: | 26.864 | at alpha= | 7 | deg
Re: | 50000 |  |  | Cd Min: | 0.24034 | at alpha= | -19 | deg
Mach: | 0.1 |  |  | Cl=0 at alpha= | 0.21221 | deg
|  |  |  | @ Cl=0.1, Cd= | 0.028765
|  |  |  | @ Cl=0.4, Cd= | 0.044874
|  |  |  | @ Cl=0.6, Cd= | 0.054134
alpha (deg) | Cl | Cd | Cm | Cl/Cd
-20 | -0.604 | 0.24009 | 0.0124 | -2.5157
-19.5 | -0.5915 | 0.23898 | 0.007 | -2.4751
-19 | -0.5839 | 0.24034 | 0.0015 | -2.4295
-18.5 | -0.553 | 0.22137 | 0.0001 | -2.4981
-18 | -0.5344 | 0.21416 | -0.0031 | -2.4953
-17.5 | -0.5175 | 0.20818 | -0.0069 | -2.4858
-17 | -0.5034 | 0.2039 | -0.0114 | -2.4689
-16.5 | -0.4982 | 0.20389 | -0.0167 | -2.4435
-16 | -0.4706 | 0.18998 | -0.0182 | -2.4771
-15.5 | -0.454 | 0.18349 | -0.0211 | -2.4742
-15 | -0.447 | 0.18086 | -0.0257 | -2.4715
-14.5 | -0.4318 | 0.17314 | -0.0287 | -2.4939
-14 | -0.4121 | 0.16484 | -0.0305 | -2.5
-13.5 | -0.4064 | 0.16126 | -0.0344 | -2.5202
-13 | -0.3917 | 0.15325 | -0.0365 | -2.556
-12.5 | -0.3786 | 0.1469 | -0.0386 | -2.5773
-12 | -0.3895 | 0.14609 | -0.0433 | -2.6662
-11.5 | -0.361 | 0.13488 | -0.0424 | -2.6765
-11 | -0.3778 | 0.13408 | -0.0459 | -2.8177
-10.5 | -0.3613 | 0.1255 | -0.0436 | -2.8789
-10 | -0.3656 | 0.12068 | -0.0406 | -3.0295
-9.5 | -0.3955 | 0.12 | -0.0369 | -3.2958
-9 | -0.4017 | 0.11511 | -0.0322 | -3.4897
-8.5 | -0.4416 | 0.11486 | -0.0287 | -3.8447
-8 | -0.4502 | 0.10984 | -0.0241 | -4.0987
-7.5 | -0.4633 | 0.10529 | -0.0195 | -4.4002
-7 | -0.5116 | 0.10416 | -0.0181 | -4.9117
-6.5 | -0.5056 | 0.09704 | -0.0124 | -5.2102
-6 | -0.5226 | 0.09244 | -0.0115 | -5.6534
-5.5 | -0.5289 | 0.08689 | -0.0097 | -6.087
-5 | -0.531 | 0.08126 | -0.0066 | -6.5346
-4.5 | -0.5273 | 0.07525 | 0.003 | -7.0073
-4 | -0.4114 | 0.06832 | 0.0324 | -6.0217
-3.5 | -0.2588 | 0.05734 | 0.0169 | -4.5134
-2.5 | -0.3003 | 0.04346 | -0.0367 | -6.9098
-2 | -0.2316 | 0.03814 | -0.0383 | -6.0724
-1.5 | -0.1756 | 0.03494 | -0.0377 | -5.0258
-1 | -0.1234 | 0.03254 | -0.0365 | -3.7923
-0.5 | -0.0734 | 0.03097 | -0.0349 | -2.37
0 | -0.0219 | 0.02993 | -0.0339 | -0.73171
0.5 | 0.0297 | 0.02691 | -0.0323 | 1.1037
1 | 0.0716 | 0.02795 | -0.0311 | 2.5617
1.5 | 0.112 | 0.02911 | -0.0303 | 3.8475
2 | 0.1517 | 0.0304 | -0.0297 | 4.9901
2.5 | 0.1903 | 0.03184 | -0.0291 | 5.9768
3 | 0.2281 | 0.03342 | -0.0286 | 6.8253
3.5 | 0.2645 | 0.03518 | -0.0282 | 7.5185
4 | 0.2999 | 0.03714 | -0.028 | 8.0749
4.5 | 0.3339 | 0.03933 | -0.0279 | 8.4897
5 | 0.3662 | 0.04177 | -0.0279 | 8.7671
5.5 | 0.3967 | 0.04452 | -0.0282 | 8.9106
6 | 0.4256 | 0.04762 | -0.0287 | 8.9374
6.5 | 0.6181 | 0.05481 | -0.0534 | 11.2771
7 | 0.8575 | 0.03192 | -0.0382 | 26.864
7.5 | 0.9122 | 0.03601 | -0.0351 | 25.3319
8 | 1.0787 | 0.04457 | -0.0463 | 24.2024
8.5 | 1.1254 | 0.0526 | -0.0434 | 21.3954
9 | 1.1414 | 0.06049 | -0.0382 | 18.8692
9.5 | 1.1472 | 0.06951 | -0.0334 | 16.5041
10 | 1.1447 | 0.0802 | -0.029 | 14.2731
11 | 1.0461 | 0.09902 | -0.0217 | 10.5645
11.5 | 0.9318 | 0.11607 | -0.0341 | 8.0279
12 | 0.8453 | 0.1478 | -0.0645 | 5.7192
12.5 | 0.8422 | 0.15566 | -0.0665 | 5.4105
13 | 0.8516 | 0.16412 | -0.0682 | 5.1889
13.5 | 0.8774 | 0.17464 | -0.069 | 5.024
14 | 0.872 | 0.18012 | -0.0717 | 4.8412
14.5 | 0.884 | 0.18812 | -0.0736 | 4.6991

## 5. Re 50k Mach 0.25 (1)
BIGFOIL.COM POLAR EXPORT
NACA66-509 a=0.6
NACA66-509 a=0.6 |  |  |  | Cl Max: | 0.896 | at alpha= | 7 | deg
JavaFoil+Calcfoil stall+Eppler ext transition |  |  |  | L/D Max: | 38.167 | at alpha= | 3.5 | deg
Re: | 50000 |  |  | Cd Min: | 0.0179 | at alpha= | 0 | deg
Mach: | 0.25 |  |  | Cl=0 at alpha= | -3.4362 | deg
|  |  |  | @ Cl=0.1, Cd= | 0.039688
|  |  |  | @ Cl=0.4, Cd= | 0.24998
|  |  |  | @ Cl=0.6, Cd= | 0.24998
alpha (deg) | Cl | Cd | Cm | Cl/Cd
-13 | -0.054 | 0.27756 | -0.023 | -0.195
-12.5 | -0.051 | 0.23773 | -0.023 | -0.215
-12 | -0.048 | 0.20401 | -0.023 | -0.237
-11.5 | -0.059 | 0.69095 | -0.022 | -0.085
-11 | -0.142 | 0.48345 | -0.022 | -0.293
-10.5 | -0.188 | 0.31942 | -0.022 | -0.588
-10 | -0.225 | 0.26544 | -0.022 | -0.847
-9.5 | -0.247 | 0.2281 | -0.022 | -1.081
-9 | -0.262 | 0.16301 | -0.023 | -1.607
-8.5 | -0.27 | 0.13907 | -0.023 | -1.944
-8 | -0.272 | 0.11405 | -0.023 | -2.381
-7.5 | -0.265 | 0.09975 | -0.023 | -2.66
-7 | -0.252 | 0.09039 | -0.022 | -2.786
-6.5 | -0.232 | 0.07567 | -0.023 | -3.06
-6 | -0.205 | 0.06679 | -0.023 | -3.067
-5.5 | -0.173 | 0.06218 | -0.023 | -2.777
-5 | -0.136 | 0.05442 | -0.024 | -2.497
-4.5 | -0.095 | 0.05038 | -0.025 | -1.892
-4 | -0.052 | 0.04665 | -0.026 | -1.111
-3.5 | -0.006 | 0.04401 | -0.027 | -0.14
-3 | 0.041 | 0.04208 | -0.028 | 0.975
-2.5 | 0.089 | 0.04 | -0.029 | 2.229
-2 | 0.138 | 0.03861 | -0.03 | 3.57
-1.5 | 0.187 | 0.03747 | -0.031 | 4.98
-1 | 0.236 | 0.03666 | -0.033 | 6.428
-0.5 | 0.285 | 0.03612 | -0.035 | 7.887
0 | 0.394 | 0.0179 | -0.075 | 22.015
0.5 | 0.451 | 0.01821 | -0.075 | 24.738
1 | 0.507 | 0.0185 | -0.076 | 27.416
1.5 | 0.564 | 0.01886 | -0.076 | 29.886
2 | 0.62 | 0.01922 | -0.077 | 32.25
2.5 | 0.673 | 0.01969 | -0.078 | 34.18
3 | 0.727 | 0.02019 | -0.078 | 36.002
3.5 | 0.81 | 0.02121 | -0.082 | 38.167
4 | 0.713 | 0.03745 | -0.042 | 19.042
4.5 | 0.753 | 0.04025 | -0.037 | 18.696
5 | 0.791 | 0.04276 | -0.035 | 18.492
5.5 | 0.826 | 0.04634 | -0.034 | 17.82
6 | 0.856 | 0.05012 | -0.032 | 17.086
6.5 | 0.882 | 0.05574 | -0.03 | 15.819
7 | 0.896 | 0.06114 | -0.028 | 14.66
7.5 | 0.895 | 0.07021 | -0.028 | 12.753
8 | 0.881 | 0.0799 | -0.026 | 11.022
8.5 | 0.851 | 0.09385 | -0.025 | 9.073
9 | 0.807 | 0.10135 | -0.024 | 7.966
9.5 | 0.749 | 0.12917 | -0.021 | 5.798
10 | 0.678 | 0.15636 | -0.022 | 4.335
10.5 | 0.596 | 0.1991 | -0.023 | 2.995
11 | 0.506 | 0.24264 | -0.024 | 2.087
11.5 | 0.41 | 0.22481 | -0.026 | 1.824
12 | 0.306 | 0.24998 | -0.027 | 1.224

## 6. Re 50k Mach 0.25 (2)
BIGFOIL.COM POLAR EXPORT
NACA66-509 a=0.6
NACA66-509 a=0.6 |  |  |  | Cl Max: | 1.1329 | at alpha= | 9 | deg
XFOIL ncrit=9 |  |  |  | L/D Max: | 25.5918 | at alpha= | 7.5 | deg
Re: | 50000 |  |  | Cd Min: | 0.24823 | at alpha= | -19.5 | deg
Mach: | 0.25 |  |  | Cl=0 at alpha= | 0.27444 | deg
|  |  |  | @ Cl=0.1, Cd= | 0.029316
|  |  |  | @ Cl=0.4, Cd= | 0.045606
|  |  |  | @ Cl=0.6, Cd= | 0.054518
alpha (deg) | Cl | Cd | Cm | Cl/Cd
-20 | -0.6152 | 0.2471 | 0.0119 | -2.4897
-19.5 | -0.6052 | 0.24823 | 0.0061 | -2.4381
-19 | -0.5775 | 0.2314 | 0.0038 | -2.4957
-18.5 | -0.5569 | 0.22308 | 0.0005 | -2.4964
-18 | -0.5387 | 0.21674 | -0.0034 | -2.4855
-17.5 | -0.5222 | 0.21159 | -0.0078 | -2.468
-17 | -0.5121 | 0.21032 | -0.0132 | -2.4349
-16.5 | -0.4919 | 0.20069 | -0.0164 | -2.451
-16 | -0.4697 | 0.19145 | -0.0187 | -2.4534
-15.5 | -0.4561 | 0.18668 | -0.0228 | -2.4432
-15 | -0.4575 | 0.1878 | -0.0282 | -2.4361
-14.5 | -0.4234 | 0.17267 | -0.0289 | -2.4521
-14 | -0.4121 | 0.16764 | -0.0324 | -2.4582
-13.5 | -0.4161 | 0.16744 | -0.0373 | -2.4851
-13 | -0.3835 | 0.15402 | -0.0375 | -2.4899
-12.5 | -0.3844 | 0.15155 | -0.0414 | -2.5365
-12 | -0.3628 | 0.14194 | -0.042 | -2.556
-11.5 | -0.3673 | 0.13932 | -0.045 | -2.6364
-11 | -0.3515 | 0.1311 | -0.0442 | -2.6812
-10.5 | -0.3765 | 0.1311 | -0.0444 | -2.8719
-10 | -0.3742 | 0.12484 | -0.0401 | -2.9974
-9.5 | -0.3813 | 0.12028 | -0.0357 | -3.1701
-9 | -0.4178 | 0.12031 | -0.0324 | -3.4727
-8.5 | -0.4216 | 0.11495 | -0.028 | -3.6677
-8 | -0.4325 | 0.11043 | -0.0239 | -3.9165
-7.5 | -0.4498 | 0.10655 | -0.0198 | -4.2215
-7 | -0.5004 | 0.10603 | -0.0163 | -4.7194
-6 | -0.521 | 0.0952 | -0.0097 | -5.4727
-5.5 | -0.5325 | 0.09 | -0.0077 | -5.9167
-5 | -0.5288 | 0.08342 | -0.0003 | -6.339
-4.5 | -0.069 | 0.055 | -0.0305 | -1.2545
-4 | -0.1593 | 0.05734 | -0.0061 | -2.7782
-3.5 | -0.2654 | 0.05881 | 0.0171 | -4.5128
-3 | -0.3673 | 0.05823 | 0.0351 | -6.3077
-2.5 | -0.3155 | 0.04566 | -0.0366 | -6.9098
-2 | -0.2467 | 0.03977 | -0.0386 | -6.2032
-1.5 | -0.1896 | 0.03604 | -0.0384 | -5.2608
-1 | -0.1344 | 0.03356 | -0.0373 | -4.0048
-0.5 | -0.0828 | 0.03172 | -0.0358 | -2.6103
0 | -0.0292 | 0.03074 | -0.0346 | -0.9499
0.5 | 0.024 | 0.02733 | -0.0336 | 0.87816
1 | 0.0686 | 0.02841 | -0.0318 | 2.4146
1.5 | 0.1102 | 0.02961 | -0.0309 | 3.7217
2 | 0.1509 | 0.03095 | -0.0302 | 4.8756
2.5 | 0.1905 | 0.03244 | -0.0296 | 5.8724
3 | 0.2291 | 0.03409 | -0.0291 | 6.7204
3.5 | 0.2663 | 0.03593 | -0.0288 | 7.4116
4 | 0.3024 | 0.03798 | -0.0285 | 7.9621
4.5 | 0.337 | 0.04026 | -0.0285 | 8.3706
5 | 0.3699 | 0.04281 | -0.0286 | 8.6405
5.5 | 0.4009 | 0.04569 | -0.0289 | 8.7743
6 | 0.4302 | 0.04894 | -0.0294 | 8.7904
6.5 | 0.6442 | 0.05597 | -0.0554 | 11.5097
7 | 0.8581 | 0.03383 | -0.0356 | 25.3651
7.5 | 1.0032 | 0.0392 | -0.0408 | 25.5918
8 | 1.0949 | 0.04738 | -0.0433 | 23.1089
8.5 | 1.1278 | 0.05542 | -0.0392 | 20.3501
9 | 1.1329 | 0.06347 | -0.0336 | 17.8494
9.5 | 1.1218 | 0.07155 | -0.0279 | 15.6785
10 | 1.1166 | 0.08113 | -0.0242 | 13.7631
10.5 | 1.0314 | 0.08764 | -0.0189 | 11.7686
11 | 0.9732 | 0.10006 | -0.0227 | 9.7262
11.5 | 0.9193 | 0.11807 | -0.0346 | 7.7861
12 | 0.8388 | 0.14976 | -0.0662 | 5.601
12.5 | 0.8451 | 0.15845 | -0.0683 | 5.3335
13 | 0.8537 | 0.16695 | -0.0705 | 5.1135
14 | 0.8792 | 0.18403 | -0.0746 | 4.7775

## 7. Re 50k Mach 0.50 (1)
BIGFOIL.COM POLAR EXPORT
NACA66-509 a=0.6
NACA66-509 a=0.6 |  |  |  | Cl Max: | 1.212 | at alpha= | 20 | deg
JavaFoil+Calcfoil stall+Eppler ext transition |  |  |  | L/D Max: | 38.061 | at alpha= | 3.5 | deg
Re: | 50000 |  |  | Cd Min: | 0.01509 | at alpha= | 0 | deg
Mach: | 0.5 |  |  | Cl=0 at alpha= | -3.4327 | deg
|  |  |  | @ Cl=0.1, Cd= | 0.042418
|  |  |  | @ Cl=0.4, Cd= | 0.022194
|  |  |  | @ Cl=0.6, Cd= | 0.020017
alpha (deg) | Cl | Cd | Cm | Cl/Cd
-20 | -0.881 | 0.42583 | -0.034 | -2.068
-19.5 | -0.855 | 0.42045 | -0.034 | -2.034
-19 | -0.827 | 0.3698 | -0.033 | -2.237
-18.5 | -0.801 | 0.37481 | -0.033 | -2.137
-18 | -0.775 | 0.36321 | -0.033 | -2.133
-17.5 | -0.749 | 0.35909 | -0.033 | -2.085
-17 | -0.723 | 0.35639 | -0.033 | -2.028
-16.5 | -0.697 | 0.35155 | -0.034 | -1.982
-16 | -0.67 | 0.34384 | -0.034 | -1.95
-15.5 | -0.642 | 0.32775 | -0.032 | -1.96
-15 | -0.616 | 0.30188 | -0.032 | -2.041
-14.5 | -0.59 | 0.3008 | -0.032 | -1.961
-14 | -0.563 | 0.29695 | -0.032 | -1.897
-13.5 | -0.537 | 0.2709 | -0.033 | -1.983
-13 | -0.511 | 0.28963 | -0.033 | -1.763
-12.5 | -0.484 | 0.41667 | -0.033 | -1.162
-12 | -0.457 | 0.26132 | -0.031 | -1.748
-11.5 | -0.43 | 0.2595 | -0.031 | -1.657
-11 | -0.404 | 0.23316 | -0.031 | -1.731
-10.5 | -0.377 | 0.22882 | -0.031 | -1.648
-10 | -0.35 | 0.24704 | -0.031 | -1.418
-9.5 | -0.324 | 0.24123 | -0.032 | -1.342
-9 | -0.297 | 0.23833 | -0.032 | -1.247
-8.5 | -0.27 | 0.20638 | -0.029 | -1.309
-8 | -0.243 | 0.20044 | -0.029 | -1.214
-7.5 | -0.217 | 0.20586 | -0.029 | -1.053
-7 | -0.19 | 0.20365 | -0.029 | -0.933
-6.5 | -0.163 | 0.20281 | -0.029 | -0.806
-6 | -0.137 | 0.17395 | -0.03 | -0.787
-5.5 | -0.11 | 0.14175 | -0.027 | -0.776
-5 | -0.083 | 0.15874 | -0.026 | -0.525
-4.5 | -0.075 | 0.08951 | -0.026 | -0.841
-4 | -0.052 | 0.05804 | -0.026 | -0.901
-3.5 | -0.007 | 0.04968 | -0.029 | -0.132
-3 | 0.045 | 0.04582 | -0.03 | 0.979
-2.5 | 0.099 | 0.04246 | -0.031 | 2.323
-2 | 0.153 | 0.04022 | -0.032 | 3.81
-1.5 | 0.208 | 0.03868 | -0.033 | 5.376
-1 | 0.263 | 0.03772 | -0.035 | 6.97
-0.5 | 0.318 | 0.03713 | -0.038 | 8.567
0 | 0.439 | 0.01509 | -0.042 | 29.071
0.5 | 0.502 | 0.01939 | -0.084 | 25.879
1 | 0.565 | 0.01975 | -0.084 | 28.607
1.5 | 0.628 | 0.02023 | -0.085 | 31.028
2 | 0.69 | 0.02069 | -0.086 | 33.371
2.5 | 0.749 | 0.02123 | -0.086 | 35.287
3 | 0.808 | 0.02189 | -0.087 | 36.923
3.5 | 0.896 | 0.02354 | -0.091 | 38.061
4 | 0.789 | 0.03889 | -0.042 | 20.287
4.5 | 0.829 | 0.04208 | -0.039 | 19.694
5 | 0.86 | 0.04584 | -0.037 | 18.755
5.5 | 0.875 | 0.05227 | -0.034 | 16.742
6 | 0.859 | 0.06186 | -0.031 | 13.885
6.5 | 0.727 | 0.0898 | -0.031 | 8.097
7 | 0.549 | 0.16801 | -0.031 | 3.265
7.5 | 0.574 | 0.17983 | -0.031 | 3.193
8 | 0.601 | 0.17845 | -0.038 | 3.366
8.5 | 0.626 | 0.18842 | -0.038 | 3.324
9 | 0.652 | 0.20048 | -0.038 | 3.251
9.5 | 0.678 | 0.21832 | -0.044 | 3.107
10 | 0.704 | 0.23438 | -0.044 | 3.003
10.5 | 0.729 | 0.25097 | -0.044 | 2.905
11 | 0.754 | 0.25746 | -0.044 | 2.93
11.5 | 0.78 | 0.26179 | -0.045 | 2.979
12 | 0.806 | 0.27681 | -0.05 | 2.913
12.5 | 0.832 | 0.28029 | -0.05 | 2.967
13 | 0.857 | 0.28388 | -0.051 | 3.017
13.5 | 0.882 | 0.29267 | -0.051 | 3.012
14 | 0.909 | 0.30064 | -0.056 | 3.023
14.5 | 0.933 | 0.33522 | -0.056 | 2.784
15 | 0.958 | 0.32066 | -0.057 | 2.988
15.5 | 0.983 | 0.33931 | -0.057 | 2.898
16 | 1.01 | 0.35178 | -0.061 | 2.872
16.5 | 1.035 | 0.37449 | -0.061 | 2.763
17 | 1.059 | 0.38709 | -0.062 | 2.736
17.5 | 1.084 | 0.38139 | -0.063 | 2.842
18 | 1.111 | 0.41027 | -0.066 | 2.708
18.5 | 1.135 | 0.40768 | -0.067 | 2.785
19 | 1.159 | 0.4301 | -0.067 | 2.696
19.5 | 1.184 | 0.44097 | -0.068 | 2.684
20 | 1.212 | 0.45387 | -0.071 | 2.669

## 8. Re 50k Mach 0.50 (2)
BIGFOIL.COM POLAR EXPORT
NACA66-509 a=0.6
NACA66-509 a=0.6 |  |  |  | Cl Max: | 1.1559 | at alpha= | 20 | deg
XFOIL ncrit=9 |  |  |  | L/D Max: | 22.3907 | at alpha= | 7.5 | deg
Re: | 50000 |  |  | Cd Min: | 0.30651 | at alpha= | 20 | deg
Mach: | 0.5 |  |  | Cl=0 at alpha= | 0.53041 | deg
|  |  |  | @ Cl=0.1, Cd= | 0.031761
|  |  |  | @ Cl=0.4, Cd= | 0.047957
|  |  |  | @ Cl=0.6, Cd= | 0.056586
alpha (deg) | Cl | Cd | Cm | Cl/Cd
-20 | -0.6536 | 0.26013 | 0.0152 | -2.5126
-19.5 | -0.6311 | 0.2526 | 0.0102 | -2.4984
-19 | -0.6092 | 0.24615 | 0.0047 | -2.4749
-18.5 | -0.5914 | 0.24355 | -0.0016 | -2.4282
-18 | -0.5712 | 0.23675 | -0.0068 | -2.4127
-17.5 | -0.5427 | 0.2233 | -0.0099 | -2.4304
-17 | -0.5208 | 0.21607 | -0.0144 | -2.4103
-16.5 | -0.5061 | 0.21361 | -0.0203 | -2.3693
-16 | -0.4805 | 0.2024 | -0.0236 | -2.374
-15.5 | -0.4588 | 0.19479 | -0.0273 | -2.3554
-15 | -0.448 | 0.19237 | -0.0326 | -2.3288
-14.5 | -0.4222 | 0.18141 | -0.0353 | -2.3273
-14 | -0.4042 | 0.17474 | -0.0386 | -2.3132
-13.5 | -0.4051 | 0.17487 | -0.0435 | -2.3166
-13 | -0.3725 | 0.16141 | -0.0442 | -2.3078
-12.5 | -0.3784 | 0.16114 | -0.0479 | -2.3483
-12 | -0.3539 | 0.15032 | -0.0473 | -2.3543
-11.5 | -0.3538 | 0.14575 | -0.0465 | -2.4274
-11 | -0.3701 | 0.14468 | -0.0443 | -2.5581
-10.5 | -0.3685 | 0.13866 | -0.0403 | -2.6576
-10 | -0.3764 | 0.13457 | -0.0368 | -2.7971
-9.5 | -0.3998 | 0.1332 | -0.0341 | -3.0015
-9 | -0.4132 | 0.12991 | -0.0308 | -3.1807
-8.5 | -0.4213 | 0.12529 | -0.0274 | -3.3626
-8 | -0.437 | 0.12154 | -0.0241 | -3.5955
-7.5 | -0.4252 | 0.11379 | -0.0199 | -3.7367
-7 | -0.4525 | 0.11133 | -0.0159 | -4.0645
-6.5 | -0.461 | 0.10609 | -0.011 | -4.3454
-6 | -0.4622 | 0.10009 | -0.0055 | -4.6178
-5 | -0.4638 | 0.08911 | 0.011 | -5.2048
-4.5 | -0.0872 | 0.0625 | -0.0306 | -1.3952
-4 | -0.177 | 0.0641 | -0.0058 | -2.7613
-3.5 | -0.3052 | 0.06631 | 0.02 | -4.6026
-3 | -0.4188 | 0.06538 | 0.0354 | -6.4056
-2.5 | -0.4111 | 0.05494 | -0.0249 | -7.4827
-2 | -0.3179 | 0.04697 | -0.0369 | -6.7681
-1.5 | -0.2511 | 0.04184 | -0.0395 | -6.0014
-1 | -0.1843 | 0.03831 | -0.0401 | -4.8108
-0.5 | -0.1226 | 0.03558 | -0.0394 | -3.4458
0 | -0.0636 | 0.03405 | -0.038 | -1.8678
0.5 | -0.0034 | 0.03318 | -0.0368 | -0.10247
1 | 0.0525 | 0.03041 | -0.0353 | 1.7264
1.5 | 0.101 | 0.03179 | -0.0335 | 3.1771
2 | 0.1465 | 0.03334 | -0.0326 | 4.3941
2.5 | 0.1903 | 0.03508 | -0.032 | 5.4247
3 | 0.2328 | 0.03702 | -0.0315 | 6.2885
3.5 | 0.2734 | 0.03917 | -0.0312 | 6.9798
4 | 0.3126 | 0.04158 | -0.0311 | 7.518
4.5 | 0.3501 | 0.04429 | -0.0312 | 7.9047
5 | 0.3855 | 0.04732 | -0.0315 | 8.1467
5.5 | 0.5662 | 0.05526 | -0.0543 | 10.2461
6 | 0.6506 | 0.05857 | -0.0583 | 11.1081
6.5 | 0.7369 | 0.06025 | -0.0597 | 12.2307
7 | 0.8898 | 0.0404 | -0.0282 | 22.0248
7.5 | 1.0443 | 0.04664 | -0.0293 | 22.3907
8 | 1.0742 | 0.05454 | -0.0254 | 19.6956
8.5 | 1.0609 | 0.06229 | -0.0204 | 17.0316
9 | 1.0297 | 0.0709 | -0.0175 | 14.5233
9.5 | 0.9906 | 0.0812 | -0.018 | 12.1995
10 | 0.954 | 0.09339 | -0.0224 | 10.2152
10.5 | 0.9297 | 0.10662 | -0.0288 | 8.7198
11.5 | 0.8995 | 0.13601 | -0.0472 | 6.6135
12 | 0.8953 | 0.14941 | -0.0555 | 5.9922
12.5 | 0.8724 | 0.17043 | -0.0767 | 5.1188
13 | 0.8872 | 0.17991 | -0.0801 | 4.9314
13.5 | 0.9075 | 0.19008 | -0.0832 | 4.7743
14 | 0.925 | 0.19949 | -0.0866 | 4.6368
14.5 | 0.9377 | 0.20725 | -0.0905 | 4.5245
15 | 0.9552 | 0.21542 | -0.094 | 4.4341
15.5 | 0.9876 | 0.2287 | -0.0959 | 4.3183
16 | 1.0063 | 0.23792 | -0.0999 | 4.2296
16.5 | 1.0212 | 0.24526 | -0.1045 | 4.1637
17 | 1.0346 | 0.25159 | -0.1099 | 4.1122
17.5 | 1.0514 | 0.25926 | -0.115 | 4.0554
18 | 1.0701 | 0.26752 | -0.1201 | 4.0001
18.5 | 1.0903 | 0.27644 | -0.125 | 3.9441
19 | 1.1199 | 0.29134 | -0.1275 | 3.844
19.5 | 1.1306 | 0.2937 | -0.1353 | 3.8495
20 | 1.1559 | 0.30651 | -0.1391 | 3.7712

## 9. Re 100k Mach 0.00 (1)
BIGFOIL.COM POLAR EXPORT
NACA66-509 a=0.6
NACA66-509 a=0.6 |  |  |  | Cl Max: | 0.906 | at alpha= | 8 | deg
JavaFoil+Calcfoil stall+Eppler ext transition |  |  |  | L/D Max: | 49.373 | at alpha= | 3 | deg
Re: | 100000 |  |  | Cd Min: | 0.01289 | at alpha= | 0.5 | deg
Mach: | 0 |  |  | Cl=0 at alpha= | -3.4348 | deg
|  |  |  | @ Cl=0.1, Cd= | 0.035724
|  |  |  | @ Cl=0.4, Cd= | 0.013378
|  |  |  | @ Cl=0.6, Cd= | 0.013669
alpha (deg) | Cl | Cd | Cm | Cl/Cd
-15 | -0.24 | 0.35352 | -0.02 | -0.679
-14.5 | -0.254 | 0.30849 | -0.02 | -0.822
-14 | -0.268 | 0.28305 | -0.02 | -0.946
-13.5 | -0.282 | 0.25186 | -0.02 | -1.121
-13 | -0.296 | 0.23374 | -0.02 | -1.268
-12.5 | -0.31 | 0.20763 | -0.02 | -1.494
-12 | -0.323 | 0.19214 | -0.021 | -1.682
-11.5 | -0.335 | 0.1693 | -0.021 | -1.978
-11 | -0.345 | 0.14802 | -0.021 | -2.328
-10.5 | -0.352 | 0.13449 | -0.021 | -2.616
-10 | -0.356 | 0.1239 | -0.021 | -2.87
-9.5 | -0.351 | 0.11371 | -0.021 | -3.085
-9 | -0.343 | 0.1018 | -0.021 | -3.365
-8.5 | -0.33 | 0.08868 | -0.022 | -3.726
-8 | -0.314 | 0.0789 | -0.022 | -3.983
-7.5 | -0.294 | 0.07143 | -0.022 | -4.115
-7 | -0.27 | 0.06573 | -0.023 | -4.101
-6.5 | -0.241 | 0.05923 | -0.023 | -4.07
-6 | -0.209 | 0.0544 | -0.023 | -3.841
-5.5 | -0.173 | 0.05107 | -0.023 | -3.395
-5 | -0.135 | 0.04652 | -0.025 | -2.899
-4.5 | -0.094 | 0.04364 | -0.026 | -2.15
-4 | -0.051 | 0.04128 | -0.027 | -1.228
-3.5 | -0.006 | 0.03907 | -0.027 | -0.154
-3 | 0.04 | 0.03758 | -0.028 | 1.061
-2.5 | 0.087 | 0.03607 | -0.029 | 2.399
-2 | 0.134 | 0.03482 | -0.029 | 3.837
-1.5 | 0.181 | 0.03389 | -0.031 | 5.337
-1 | 0.228 | 0.03313 | -0.033 | 6.894
-0.5 | 0.277 | 0.03231 | -0.037 | 8.561
0 | 0.386 | 0.01354 | -0.074 | 28.536
0.5 | 0.442 | 0.01289 | -0.074 | 34.277
1 | 0.497 | 0.01314 | -0.075 | 37.793
1.5 | 0.551 | 0.01342 | -0.075 | 41.106
2 | 0.606 | 0.0137 | -0.076 | 44.25
2.5 | 0.658 | 0.01402 | -0.076 | 46.926
3 | 0.711 | 0.01439 | -0.077 | 49.373
3.5 | 0.789 | 0.01739 | -0.08 | 45.349
4 | 0.841 | 0.01807 | -0.081 | 46.531
4.5 | 0.731 | 0.03687 | -0.038 | 19.832
5 | 0.77 | 0.0393 | -0.036 | 19.581
5.5 | 0.805 | 0.04209 | -0.034 | 19.132
6 | 0.838 | 0.0451 | -0.033 | 18.588
6.5 | 0.868 | 0.04899 | -0.031 | 17.713
7 | 0.89 | 0.05303 | -0.029 | 16.779
7.5 | 0.902 | 0.05825 | -0.028 | 15.486
8 | 0.906 | 0.06446 | -0.027 | 14.061
8.5 | 0.903 | 0.0683 | -0.027 | 13.216
9 | 0.891 | 0.07466 | -0.026 | 11.932
9.5 | 0.872 | 0.08505 | -0.023 | 10.248
10 | 0.846 | 0.09458 | -0.024 | 8.944
10.5 | 0.815 | 0.10296 | -0.023 | 7.911
11 | 0.779 | 0.12082 | -0.022 | 6.446
11.5 | 0.74 | 0.13264 | -0.022 | 5.58
12 | 0.7 | 0.13062 | -0.025 | 5.356
12.5 | 0.658 | 0.14398 | -0.026 | 4.571
13 | 0.617 | 0.15591 | -0.026 | 3.956

## 10. Re 100k Mach 0.00 (2)
BIGFOIL.COM POLAR EXPORT
NACA66-509 a=0.6
NACA66-509 a=0.6 |  |  |  | Cl Max: | 1.152 | at alpha= | 9 | deg
XFOIL ncrit=9 |  |  |  | L/D Max: | 43.2679 | at alpha= | 6 | deg
Re: | 100000 |  |  | Cd Min: | 0.05568 | at alpha= | 9 | deg
Mach: | 0 |  |  | Cl=0 at alpha= | -0.64487 | deg
|  |  |  | @ Cl=0.1, Cd= | 0.02705
|  |  |  | @ Cl=0.4, Cd= | 0.031996
|  |  |  | @ Cl=0.6, Cd= | 0.035665
alpha (deg) | Cl | Cd | Cm | Cl/Cd
-1 | -0.0478 | 0.02953 | -0.048 | -1.6187
-0.5 | 0.0195 | 0.02856 | -0.0502 | 0.68277
0 | 0.0665 | 0.02795 | -0.0494 | 2.3792
0.5 | 0.1402 | 0.02597 | -0.0529 | 5.3985
1 | 0.1988 | 0.02733 | -0.0549 | 7.2741
1.5 | 0.2605 | 0.02881 | -0.0574 | 9.042
2 | 0.3159 | 0.03007 | -0.0588 | 10.5055
2.5 | 0.3622 | 0.03113 | -0.0586 | 11.6351
3 | 0.415 | 0.03234 | -0.0594 | 12.8324
3.5 | 0.4772 | 0.03358 | -0.0615 | 14.2108
4 | 0.5345 | 0.0347 | -0.0626 | 15.4035
4.5 | 0.5943 | 0.0356 | -0.0639 | 16.6938
5 | 0.6529 | 0.03627 | -0.0645 | 18.0011
5.5 | 0.7283 | 0.03581 | -0.0662 | 20.3379
6 | 0.8818 | 0.02038 | -0.0567 | 43.2679
6.5 | 0.8882 | 0.02405 | -0.0493 | 36.9314
7 | 0.918 | 0.02703 | -0.0451 | 33.9623
7.5 | 1.0087 | 0.0319 | -0.0494 | 31.6207
8 | 1.0836 | 0.03905 | -0.0515 | 27.749
8.5 | 1.135 | 0.04849 | -0.0502 | 23.4069
9 | 1.152 | 0.05568 | -0.0428 | 20.6897

## 11. Re 100k Mach 0.10 (1)
BIGFOIL.COM POLAR EXPORT
NACA66-509 a=0.6
NACA66-509 a=0.6 |  |  |  | Cl Max: | 0.904 | at alpha= | 8 | deg
JavaFoil+Calcfoil stall+Eppler ext transition |  |  |  | L/D Max: | 49.358 | at alpha= | 3 | deg
Re: | 100000 |  |  | Cd Min: | 0.01261 | at alpha= | -0.5 | deg
Mach: | 0.1 |  |  | Cl=0 at alpha= | -3.4348 | deg
|  |  |  | @ Cl=0.1, Cd= | 0.035719
|  |  |  | @ Cl=0.4, Cd= | 0.013484
|  |  |  | @ Cl=0.6, Cd= | 0.16621
alpha (deg) | Cl | Cd | Cm | Cl/Cd
-15 | -0.203 | 0.38531 | -0.02 | -0.526
-14.5 | -0.218 | 0.33045 | -0.02 | -0.66
-14 | -0.234 | 0.31387 | -0.02 | -0.745
-13.5 | -0.25 | 0.27483 | -0.02 | -0.91
-13 | -0.267 | 0.26102 | -0.02 | -1.021
-12.5 | -0.283 | 0.23103 | -0.02 | -1.224
-12 | -0.298 | 0.20502 | -0.021 | -1.456
-11.5 | -0.313 | 0.18465 | -0.021 | -1.695
-11 | -0.326 | 0.16476 | -0.021 | -1.976
-10.5 | -0.336 | 0.14366 | -0.022 | -2.339
-10 | -0.343 | 0.13101 | -0.021 | -2.615
-9.5 | -0.34 | 0.11612 | -0.021 | -2.931
-9 | -0.334 | 0.10666 | -0.021 | -3.135
-8.5 | -0.324 | 0.08953 | -0.022 | -3.623
-8 | -0.31 | 0.08154 | -0.022 | -3.801
-7.5 | -0.291 | 0.07389 | -0.022 | -3.939
-7 | -0.268 | 0.06586 | -0.023 | -4.066
-6.5 | -0.24 | 0.05951 | -0.023 | -4.037
-6 | -0.209 | 0.05461 | -0.023 | -3.821
-5.5 | -0.173 | 0.05153 | -0.023 | -3.366
-5 | -0.135 | 0.04686 | -0.025 | -2.883
-4.5 | -0.094 | 0.04402 | -0.026 | -2.138
-4 | -0.051 | 0.04144 | -0.027 | -1.228
-3.5 | -0.006 | 0.0392 | -0.027 | -0.154
-3 | 0.04 | 0.0377 | -0.028 | 1.062
-2.5 | 0.087 | 0.03604 | -0.029 | 2.412
-2 | 0.134 | 0.03488 | -0.03 | 3.849
-1.5 | 0.182 | 0.03391 | -0.031 | 5.358
-1 | 0.23 | 0.03315 | -0.033 | 6.923
-0.5 | 0.344 | 0.01261 | -0.074 | 27.295
0 | 0.388 | 0.01363 | -0.074 | 28.478
0.5 | 0.444 | 0.01295 | -0.075 | 34.28
1 | 0.499 | 0.01319 | -0.075 | 37.824
1.5 | 0.554 | 0.01347 | -0.076 | 41.129
2 | 0.609 | 0.01375 | -0.076 | 44.268
2.5 | 0.661 | 0.01408 | -0.077 | 46.945
3 | 0.714 | 0.01446 | -0.077 | 49.358
3.5 | 0.792 | 0.01746 | -0.081 | 45.361
4 | 0.845 | 0.01815 | -0.081 | 46.533
4.5 | 0.736 | 0.0366 | -0.041 | 20.12
5 | 0.773 | 0.03925 | -0.036 | 19.7
5.5 | 0.809 | 0.0423 | -0.034 | 19.118
6 | 0.841 | 0.04511 | -0.033 | 18.653
6.5 | 0.87 | 0.04947 | -0.031 | 17.59
7 | 0.891 | 0.05302 | -0.029 | 16.812
7.5 | 0.902 | 0.05821 | -0.028 | 15.497
8 | 0.904 | 0.06438 | -0.027 | 14.044
8.5 | 0.898 | 0.07033 | -0.027 | 12.763
9 | 0.882 | 0.07589 | -0.026 | 11.627
9.5 | 0.859 | 0.09011 | -0.024 | 9.533
10 | 0.829 | 0.09718 | -0.024 | 8.528
10.5 | 0.792 | 0.10247 | -0.023 | 7.733
11 | 0.752 | 0.12303 | -0.022 | 6.11
11.5 | 0.708 | 0.1434 | -0.023 | 4.936
12 | 0.662 | 0.16012 | -0.023 | 4.137
12.5 | 0.616 | 0.15452 | -0.027 | 3.989
13 | 0.571 | 0.16621 | -0.027 | 3.435

## 12. Re 100k Mach 0.10 (2)
BIGFOIL.COM POLAR EXPORT
NACA66-509 a=0.6
NACA66-509 a=0.6 |  |  |  | Cl Max: | 1.1481 | at alpha= | 9 | deg
XFOIL ncrit=9 |  |  |  | L/D Max: | 42.5883 | at alpha= | 6 | deg
Re: | 100000 |  |  | Cd Min: | 0.23704 | at alpha= | -20 | deg
Mach: | 0.1 |  |  | Cl=0 at alpha= | -0.63503 | deg
|  |  |  | @ Cl=0.1, Cd= | 0.027202
|  |  |  | @ Cl=0.4, Cd= | 0.032055
|  |  |  | @ Cl=0.6, Cd= | 0.035696
alpha (deg) | Cl | Cd | Cm | Cl/Cd
-20 | -0.6038 | 0.23704 | 0.0152 | -2.5472
-19.5 | -0.586 | 0.23115 | 0.011 | -2.5352
-19 | -0.5685 | 0.22604 | 0.0063 | -2.515
-18.5 | -0.5536 | 0.22301 | 0.0011 | -2.4824
-18 | -0.5443 | 0.22239 | -0.0043 | -2.4475
-17 | -0.5009 | 0.19994 | -0.0095 | -2.5053
-16.5 | -0.4833 | 0.19295 | -0.0127 | -2.5048
-16 | -0.4667 | 0.18645 | -0.0162 | -2.5031
-15.5 | -0.4507 | 0.18016 | -0.0197 | -2.5017
-15 | -0.4355 | 0.17392 | -0.0234 | -2.504
-14.5 | -0.4224 | 0.16889 | -0.0276 | -2.501
-14 | -0.4176 | 0.16627 | -0.0326 | -2.5116
-13.5 | -0.4121 | 0.16254 | -0.0374 | -2.5354
-13 | -0.4056 | 0.1577 | -0.042 | -2.572
-12.5 | -0.3693 | 0.14136 | -0.0394 | -2.6125
-12 | -0.3568 | 0.13501 | -0.0416 | -2.6428
-11.5 | -0.3486 | 0.12945 | -0.0445 | -2.6929
-11 | -0.3544 | 0.12668 | -0.0476 | -2.7976
-10.5 | -0.3834 | 0.12659 | -0.044 | -3.0287
-10 | -0.4158 | 0.12627 | -0.0394 | -3.2929
-9.5 | -0.442 | 0.12453 | -0.0363 | -3.5493
-9 | -0.4191 | 0.11275 | -0.0295 | -3.7171
-8.5 | -0.4334 | 0.10912 | -0.0264 | -3.9718
-8 | -0.4518 | 0.10547 | -0.0237 | -4.2837
-7.5 | -0.4768 | 0.10219 | -0.0207 | -4.6658
-7 | -0.4848 | 0.09693 | -0.0285 | -5.0015
-6.5 | -0.4847 | 0.09182 | -0.0394 | -5.2788
-6 | -0.4748 | 0.08239 | -0.0321 | -5.7628
-5.5 | -0.4576 | 0.07611 | -0.0387 | -6.0124
-5 | -0.4438 | 0.06838 | -0.0383 | -6.4902
-4.5 | -0.4148 | 0.06176 | -0.0411 | -6.7163
-4 | -0.3812 | 0.05627 | -0.0437 | -6.7745
-3.5 | -0.3467 | 0.05053 | -0.0442 | -6.8613
-1.5 | -0.1872 | 0.03251 | -0.0345 | -5.7582
-1 | -0.0473 | 0.02969 | -0.0485 | -1.5931
-0.5 | 0.0175 | 0.02865 | -0.0502 | 0.61082
0 | 0.0687 | 0.0281 | -0.0501 | 2.4448
0.5 | 0.1405 | 0.02604 | -0.0532 | 5.3955
1 | 0.1971 | 0.02735 | -0.0547 | 7.2066
1.5 | 0.2548 | 0.02871 | -0.0565 | 8.875
2 | 0.3092 | 0.02998 | -0.0577 | 10.3135
2.5 | 0.3612 | 0.03118 | -0.0584 | 11.5843
3 | 0.4175 | 0.03245 | -0.0597 | 12.8659
3.5 | 0.4831 | 0.03372 | -0.0623 | 14.3268
4 | 0.5331 | 0.0348 | -0.0623 | 15.319
4.5 | 0.6003 | 0.0357 | -0.0645 | 16.8151
5 | 0.6558 | 0.03637 | -0.0646 | 18.0313
5.5 | 0.7306 | 0.03586 | -0.0661 | 20.3737
6 | 0.8803 | 0.02067 | -0.0558 | 42.5883
6.5 | 0.8885 | 0.02426 | -0.0487 | 36.6241
7 | 0.9197 | 0.02728 | -0.0446 | 33.7133
7.5 | 1.0149 | 0.03236 | -0.0494 | 31.3628
8 | 1.0875 | 0.03962 | -0.051 | 27.4483
8.5 | 1.137 | 0.04905 | -0.0495 | 23.1804
9 | 1.1481 | 0.0555 | -0.0412 | 20.6865
10.5 | 0.9487 | 0.09813 | -0.0342 | 9.6678
11.5 | 0.906 | 0.1204 | -0.0417 | 7.5249
12 | 0.9 | 0.13024 | -0.0445 | 6.9103
12.5 | 0.9149 | 0.13838 | -0.0432 | 6.6115
13 | 0.9146 | 0.14822 | -0.0463 | 6.1706
13.5 | 0.9294 | 0.1574 | -0.0465 | 5.9047
14 | 0.8913 | 0.16872 | -0.0607 | 5.2827

## 13. Re 100k Mach 0.25 (1)
BIGFOIL.COM POLAR EXPORT
NACA66-509 a=0.6
NACA66-509 a=0.6 |  |  |  | Cl Max: | 0.896 | at alpha= | 7 | deg
JavaFoil+Calcfoil stall+Eppler ext transition |  |  |  | L/D Max: | 49.485 | at alpha= | 3 | deg
Re: | 100000 |  |  | Cd Min: | 0.01317 | at alpha= | 0.5 | deg
Mach: | 0.25 |  |  | Cl=0 at alpha= | -3.4362 | deg
|  |  |  | @ Cl=0.1, Cd= | 0.036058
|  |  |  | @ Cl=0.4, Cd= | 0.20255
|  |  |  | @ Cl=0.6, Cd= | 0.20255
alpha (deg) | Cl | Cd | Cm | Cl/Cd
-13 | -0.054 | 0.218 | -0.024 | -0.248
-12.5 | -0.051 | 0.19617 | -0.024 | -0.261
-12 | -0.048 | 0.16845 | -0.024 | -0.287
-11.5 | -0.059 | 0.53157 | -0.023 | -0.11
-11 | -0.142 | 0.37244 | -0.023 | -0.381
-10.5 | -0.188 | 0.25703 | -0.023 | -0.731
-10 | -0.225 | 0.21614 | -0.023 | -1.041
-9.5 | -0.247 | 0.17541 | -0.023 | -1.406
-9 | -0.262 | 0.13138 | -0.023 | -1.994
-8.5 | -0.27 | 0.11071 | -0.023 | -2.442
-8 | -0.272 | 0.09645 | -0.024 | -2.816
-7.5 | -0.265 | 0.08327 | -0.023 | -3.187
-7 | -0.252 | 0.07635 | -0.023 | -3.298
-6.5 | -0.232 | 0.0642 | -0.023 | -3.607
-6 | -0.205 | 0.05806 | -0.024 | -3.529
-5.5 | -0.173 | 0.054 | -0.024 | -3.198
-5 | -0.136 | 0.04853 | -0.025 | -2.8
-4.5 | -0.095 | 0.04489 | -0.026 | -2.124
-4 | -0.052 | 0.04197 | -0.027 | -1.235
-3.5 | -0.006 | 0.03981 | -0.028 | -0.155
-3 | 0.041 | 0.03809 | -0.029 | 1.077
-2.5 | 0.089 | 0.03633 | -0.029 | 2.455
-2 | 0.138 | 0.03512 | -0.03 | 3.925
-1.5 | 0.187 | 0.03412 | -0.031 | 5.47
-1 | 0.236 | 0.03335 | -0.034 | 7.067
-0.5 | 0.285 | 0.03263 | -0.037 | 8.744
0 | 0.398 | 0.01378 | -0.076 | 28.904
0.5 | 0.455 | 0.01317 | -0.076 | 34.546
1 | 0.512 | 0.01341 | -0.077 | 38.196
1.5 | 0.569 | 0.0137 | -0.077 | 41.513
2 | 0.625 | 0.01399 | -0.078 | 44.685
2.5 | 0.678 | 0.01439 | -0.078 | 47.108
3 | 0.732 | 0.01478 | -0.079 | 49.485
3.5 | 0.812 | 0.01788 | -0.083 | 45.418
4 | 0.866 | 0.01864 | -0.083 | 46.453
4.5 | 0.753 | 0.0372 | -0.038 | 20.244
5 | 0.791 | 0.03965 | -0.037 | 19.959
5.5 | 0.826 | 0.04282 | -0.035 | 19.291
6 | 0.857 | 0.04617 | -0.033 | 18.555
6.5 | 0.882 | 0.05014 | -0.03 | 17.586
7 | 0.896 | 0.05496 | -0.029 | 16.31
7.5 | 0.895 | 0.06206 | -0.028 | 14.428
8 | 0.881 | 0.06922 | -0.026 | 12.723
8.5 | 0.851 | 0.08031 | -0.026 | 10.603
9 | 0.807 | 0.08748 | -0.025 | 9.229
9.5 | 0.749 | 0.10495 | -0.022 | 7.136
10 | 0.678 | 0.12824 | -0.023 | 5.286
10.5 | 0.596 | 0.13649 | -0.025 | 4.369
11 | 0.506 | 0.15488 | -0.026 | 3.27
11.5 | 0.41 | 0.17346 | -0.027 | 2.364
12 | 0.306 | 0.20255 | -0.028 | 1.51

## 14. Re 100k Mach 0.25 (2)
BIGFOIL.COM POLAR EXPORT
NACA66-509 a=0.6
NACA66-509 a=0.6 |  |  |  | Cl Max: | 1.1431 | at alpha= | 8.5 | deg
XFOIL ncrit=9 |  |  |  | L/D Max: | 39.683 | at alpha= | 6 | deg
Re: | 100000 |  |  | Cd Min: | 0.24054 | at alpha= | -20 | deg
Mach: | 0.25 |  |  | Cl=0 at alpha= | -0.66873 | deg
|  |  |  | @ Cl=0.1, Cd= | 0.028313
|  |  |  | @ Cl=0.4, Cd= | 0.032389
|  |  |  | @ Cl=0.6, Cd= | 0.03622
alpha (deg) | Cl | Cd | Cm | Cl/Cd
-20 | -0.612 | 0.24054 | 0.0157 | -2.5443
-19.5 | -0.5934 | 0.23497 | 0.011 | -2.5254
-19 | -0.5765 | 0.2313 | 0.0057 | -2.4924
-18.5 | -0.563 | 0.22929 | 0.0002 | -2.4554
-18 | -0.5541 | 0.22872 | -0.0053 | -2.4226
-17.5 | -0.5218 | 0.20912 | -0.0063 | -2.4952
-17 | -0.5026 | 0.20167 | -0.0096 | -2.4922
-16.5 | -0.4845 | 0.19495 | -0.0133 | -2.4853
-16 | -0.467 | 0.18838 | -0.0171 | -2.479
-15.5 | -0.4501 | 0.18205 | -0.0208 | -2.4724
-15 | -0.4348 | 0.17645 | -0.0251 | -2.4642
-14.5 | -0.4252 | 0.17324 | -0.0301 | -2.4544
-14 | -0.4214 | 0.17073 | -0.0352 | -2.4682
-13.5 | -0.4129 | 0.16613 | -0.0398 | -2.4854
-13 | -0.3765 | 0.14928 | -0.0383 | -2.5221
-12.5 | -0.3619 | 0.14263 | -0.0407 | -2.5373
-12 | -0.3509 | 0.13669 | -0.0436 | -2.5671
-11.5 | -0.349 | 0.133 | -0.0472 | -2.6241
-11 | -0.366 | 0.132 | -0.0478 | -2.7727
-10.5 | -0.3969 | 0.13208 | -0.0429 | -3.005
-10 | -0.3875 | 0.12207 | -0.0365 | -3.1744
-9.5 | -0.3986 | 0.11843 | -0.0322 | -3.3657
-9 | -0.412 | 0.11492 | -0.0291 | -3.5851
-8.5 | -0.4274 | 0.11144 | -0.0267 | -3.8352
-8 | -0.4503 | 0.10857 | -0.0251 | -4.1476
-7.5 | -0.4768 | 0.106 | -0.0269 | -4.4981
-7 | -0.4816 | 0.10095 | -0.0377 | -4.7707
-6.5 | -0.4676 | 0.09135 | -0.0288 | -5.1188
-6 | -0.4603 | 0.08482 | -0.0345 | -5.4268
-5.5 | -0.4511 | 0.07746 | -0.0406 | -5.8237
-5 | -0.4398 | 0.0714 | -0.0388 | -6.1597
-4.5 | -0.4197 | 0.06493 | -0.0406 | -6.4639
-4 | -0.3906 | 0.05836 | -0.0433 | -6.6929
-3.5 | -0.3577 | 0.05262 | -0.0441 | -6.7978
-2 | -0.1719 | 0.037 | -0.0513 | -4.6459
-1.5 | -0.1058 | 0.03285 | -0.0505 | -3.2207
-1 | -0.0374 | 0.03066 | -0.0525 | -1.2198
0 | 0.0755 | 0.0289 | -0.0528 | 2.6125
0.5 | 0.1582 | 0.02692 | -0.0574 | 5.8767
1 | 0.2039 | 0.02787 | -0.0567 | 7.3161
1.5 | 0.2572 | 0.02912 | -0.0574 | 8.8324
2 | 0.3159 | 0.03047 | -0.0591 | 10.3676
2.5 | 0.3794 | 0.0319 | -0.0614 | 11.8934
3 | 0.4295 | 0.03309 | -0.0614 | 12.9798
3.5 | 0.4862 | 0.03429 | -0.0623 | 14.1791
4 | 0.5589 | 0.03545 | -0.0653 | 15.7659
4.5 | 0.6075 | 0.03636 | -0.0645 | 16.7079
5 | 0.6686 | 0.03701 | -0.065 | 18.0654
5.5 | 0.8855 | 0.02296 | -0.0709 | 38.5671
6 | 0.8762 | 0.02208 | -0.0522 | 39.683
6.5 | 0.8903 | 0.02545 | -0.0458 | 34.9823
7 | 0.9309 | 0.02865 | -0.0422 | 32.4921
7.5 | 1.0439 | 0.0348 | -0.0484 | 29.9971
8 | 1.104 | 0.04246 | -0.0479 | 26.0009
8.5 | 1.1431 | 0.05118 | -0.0448 | 22.3349
9 | 1.1372 | 0.057 | -0.0356 | 19.9509
9.5 | 1.122 | 0.06603 | -0.028 | 16.9923
11.5 | 0.9078 | 0.12509 | -0.0438 | 7.2572
12 | 0.9148 | 0.13515 | -0.0445 | 6.7688
12.5 | 0.8941 | 0.1457 | -0.0513 | 6.1366
13 | 0.89 | 0.15523 | -0.0559 | 5.7334
13.5 | 0.8908 | 0.16431 | -0.0602 | 5.4215

## 15. Re 100k Mach 0.50 (1)
BIGFOIL.COM POLAR EXPORT
NACA66-509 a=0.6
NACA66-509 a=0.6 |  |  |  | Cl Max: | 1.212 | at alpha= | 20 | deg
JavaFoil+Calcfoil stall+Eppler ext transition |  |  |  | L/D Max: | 50.247 | at alpha= | 3 | deg
Re: | 100000 |  |  | Cd Min: | 0.01417 | at alpha= | 0.5 | deg
Mach: | 0.5 |  |  | Cl=0 at alpha= | -3.4327 | deg
|  |  |  | @ Cl=0.1, Cd= | 0.037898
|  |  |  | @ Cl=0.4, Cd= | 0.021032
|  |  |  | @ Cl=0.6, Cd= | 0.014655
alpha (deg) | Cl | Cd | Cm | Cl/Cd
-20 | -0.881 | 0.33156 | -0.034 | -2.657
-19.5 | -0.855 | 0.32632 | -0.034 | -2.62
-19 | -0.827 | 0.30845 | -0.033 | -2.682
-18.5 | -0.801 | 0.29035 | -0.033 | -2.759
-18 | -0.775 | 0.28297 | -0.033 | -2.738
-17.5 | -0.749 | 0.27857 | -0.033 | -2.688
-17 | -0.723 | 0.27534 | -0.033 | -2.625
-16.5 | -0.697 | 0.27064 | -0.034 | -2.574
-16 | -0.67 | 0.26402 | -0.034 | -2.539
-15.5 | -0.642 | 0.25959 | -0.032 | -2.475
-15 | -0.616 | 0.24549 | -0.032 | -2.51
-14.5 | -0.59 | 0.24368 | -0.032 | -2.42
-14 | -0.563 | 0.23979 | -0.033 | -2.35
-13.5 | -0.537 | 0.21775 | -0.033 | -2.467
-13 | -0.511 | 0.23242 | -0.033 | -2.197
-12.5 | -0.484 | 0.30999 | -0.034 | -1.562
-12 | -0.457 | 0.19545 | -0.031 | -2.337
-11.5 | -0.43 | 0.20486 | -0.031 | -2.099
-11 | -0.404 | 0.18618 | -0.032 | -2.168
-10.5 | -0.377 | 0.18228 | -0.032 | -2.068
-10 | -0.35 | 0.19309 | -0.032 | -1.815
-9.5 | -0.324 | 0.17654 | -0.032 | -1.834
-9 | -0.297 | 0.17374 | -0.033 | -1.71
-8.5 | -0.27 | 0.15952 | -0.03 | -1.693
-8 | -0.243 | 0.15562 | -0.029 | -1.564
-7.5 | -0.217 | 0.15768 | -0.03 | -1.375
-7 | -0.19 | 0.15547 | -0.03 | -1.223
-6.5 | -0.163 | 0.15436 | -0.03 | -1.059
-6 | -0.137 | 0.1329 | -0.031 | -1.03
-5.5 | -0.11 | 0.11111 | -0.028 | -0.99
-5 | -0.083 | 0.12249 | -0.027 | -0.681
-4.5 | -0.075 | 0.07318 | -0.027 | -1.029
-4 | -0.052 | 0.05013 | -0.027 | -1.043
-3.5 | -0.007 | 0.04367 | -0.029 | -0.15
-3 | 0.045 | 0.04073 | -0.031 | 1.101
-2.5 | 0.099 | 0.03793 | -0.032 | 2.6
-2 | 0.153 | 0.03618 | -0.033 | 4.236
-1.5 | 0.208 | 0.035 | -0.034 | 5.942
-1 | 0.263 | 0.03413 | -0.036 | 7.703
-0.5 | 0.318 | 0.03357 | -0.039 | 9.478
0 | 0.442 | 0.01461 | -0.084 | 30.26
0.5 | 0.505 | 0.01417 | -0.085 | 35.654
1 | 0.569 | 0.01445 | -0.085 | 39.354
1.5 | 0.631 | 0.01486 | -0.086 | 42.48
2 | 0.694 | 0.01522 | -0.086 | 45.583
2.5 | 0.753 | 0.01564 | -0.087 | 48.113
3 | 0.812 | 0.01616 | -0.088 | 50.247
3.5 | 0.898 | 0.01996 | -0.092 | 45.01
4 | 0.79 | 0.03592 | -0.043 | 21.979
4.5 | 0.829 | 0.0388 | -0.04 | 21.365
5 | 0.86 | 0.04194 | -0.037 | 20.502
5.5 | 0.875 | 0.04665 | -0.035 | 18.764
6 | 0.859 | 0.05406 | -0.032 | 15.888
6.5 | 0.727 | 0.07535 | -0.032 | 9.651
7 | 0.549 | 0.13391 | -0.031 | 4.096
7.5 | 0.574 | 0.14135 | -0.032 | 4.063
8 | 0.601 | 0.13926 | -0.038 | 4.313
8.5 | 0.626 | 0.14577 | -0.039 | 4.297
9 | 0.652 | 0.15676 | -0.038 | 4.158
9.5 | 0.678 | 0.16413 | -0.044 | 4.133
10 | 0.704 | 0.18429 | -0.044 | 3.819
10.5 | 0.729 | 0.19792 | -0.044 | 3.684
11 | 0.754 | 0.20369 | -0.045 | 3.704
11.5 | 0.78 | 0.2003 | -0.045 | 3.894
12 | 0.806 | 0.21896 | -0.05 | 3.683
12.5 | 0.832 | 0.22243 | -0.05 | 3.739
13 | 0.857 | 0.22602 | -0.051 | 3.79
13.5 | 0.882 | 0.23111 | -0.051 | 3.815
14 | 0.909 | 0.24266 | -0.056 | 3.745
14.5 | 0.933 | 0.25404 | -0.056 | 3.674
15 | 0.958 | 0.2584 | -0.057 | 3.709
15.5 | 0.983 | 0.25479 | -0.057 | 3.859
16 | 1.01 | 0.27049 | -0.061 | 3.735
16.5 | 1.035 | 0.28758 | -0.061 | 3.598
17 | 1.059 | 0.2954 | -0.062 | 3.586
17.5 | 1.084 | 0.30377 | -0.063 | 3.568
18 | 1.111 | 0.31596 | -0.066 | 3.517
18.5 | 1.135 | 0.32709 | -0.067 | 3.471
19 | 1.159 | 0.33998 | -0.067 | 3.41
19.5 | 1.184 | 0.33567 | -0.068 | 3.526
20 | 1.212 | 0.34918 | -0.071 | 3.47

## 16. Re 100k Mach 0.50 (2)
BIGFOIL.COM POLAR EXPORT
NACA66-509 a=0.6
NACA66-509 a=0.6 |  |  |  | Cl Max: | 1.1501 | at alpha= | 20 | deg
XFOIL ncrit=9 |  |  |  | L/D Max: | 32.1736 | at alpha= | 6 | deg
Re: | 100000 |  |  | Cd Min: | 0.29904 | at alpha= | 20 | deg
Mach: | 0.5 |  |  | Cl=0 at alpha= | -0.63456 | deg
|  |  |  | @ Cl=0.1, Cd= | 0.031855
|  |  |  | @ Cl=0.4, Cd= | 0.034294
|  |  |  | @ Cl=0.6, Cd= | 0.038298
alpha (deg) | Cl | Cd | Cm | Cl/Cd
-20 | -0.6601 | 0.2684 | 0.0156 | -2.4594
-19 | -0.612 | 0.24718 | 0.006 | -2.4759
-18.5 | -0.5867 | 0.2358 | 0.0023 | -2.4881
-18 | -0.5638 | 0.22786 | -0.0023 | -2.4743
-17.5 | -0.5411 | 0.22031 | -0.0072 | -2.4561
-17 | -0.5186 | 0.21293 | -0.0121 | -2.4355
-16.5 | -0.4967 | 0.20602 | -0.0171 | -2.4109
-16 | -0.4781 | 0.2017 | -0.0231 | -2.3704
-15.5 | -0.465 | 0.1991 | -0.0289 | -2.3355
-14.5 | -0.4144 | 0.17695 | -0.0353 | -2.3419
-14 | -0.3936 | 0.16916 | -0.0386 | -2.3268
-13.5 | -0.3749 | 0.16236 | -0.0422 | -2.3091
-13 | -0.3597 | 0.15627 | -0.046 | -2.3018
-12.5 | -0.3599 | 0.15503 | -0.0505 | -2.3215
-11.5 | -0.3582 | 0.14277 | -0.0439 | -2.5089
-11 | -0.3694 | 0.13972 | -0.0394 | -2.6439
-10.5 | -0.38 | 0.13652 | -0.0361 | -2.7835
-10 | -0.3956 | 0.13436 | -0.0343 | -2.9443
-9.5 | -0.42 | 0.13385 | -0.0339 | -3.1378
-9 | -0.4132 | 0.12529 | -0.0303 | -3.2979
-8.5 | -0.4042 | 0.11872 | -0.0297 | -3.4046
-8 | -0.3999 | 0.11353 | -0.0349 | -3.5224
-7.5 | -0.4226 | 0.11206 | -0.0415 | -3.7712
-7 | -0.3838 | 0.10047 | -0.0389 | -3.82
-6.5 | -0.412 | 0.098 | -0.0395 | -4.2041
-6 | -0.4106 | 0.09142 | -0.0372 | -4.4914
-5.5 | -0.4252 | 0.08773 | -0.0472 | -4.8467
-5 | -0.421 | 0.08044 | -0.0405 | -5.2337
-4.5 | -0.4189 | 0.07432 | -0.0402 | -5.6364
-4 | -0.4051 | 0.0685 | -0.0458 | -5.9139
-3 | -0.3459 | 0.05536 | -0.046 | -6.2482
-2 | -0.1972 | 0.04261 | -0.0589 | -4.628
-1.5 | -0.1186 | 0.03704 | -0.0606 | -3.2019
-1 | -0.0478 | 0.03485 | -0.0606 | -1.3716
-0.5 | 0.0176 | 0.0327 | -0.0608 | 0.53823
0 | 0.089 | 0.03191 | -0.0618 | 2.7891
0.5 | 0.1528 | 0.03159 | -0.0621 | 4.837
1 | 0.2224 | 0.03014 | -0.0633 | 7.3789
1.5 | 0.2847 | 0.03155 | -0.0642 | 9.0238
2 | 0.3504 | 0.03306 | -0.0657 | 10.5989
2.5 | 0.3989 | 0.03427 | -0.0645 | 11.6399
3 | 0.4651 | 0.0357 | -0.0659 | 13.028
3.5 | 0.5212 | 0.03702 | -0.0655 | 14.0789
4 | 0.5959 | 0.03823 | -0.0674 | 15.5872
4.5 | 0.655 | 0.03921 | -0.0667 | 16.7049
5 | 0.7236 | 0.03975 | -0.0663 | 18.2038
5.5 | 0.8777 | 0.02818 | -0.0605 | 31.1462
6 | 0.8822 | 0.02742 | -0.0433 | 32.1736
6.5 | 0.9046 | 0.03089 | -0.0367 | 29.2846
7 | 0.9912 | 0.03442 | -0.034 | 28.7972
7.5 | 1.0708 | 0.04134 | -0.0328 | 25.9023
8 | 1.0849 | 0.04829 | -0.0268 | 22.4663
8.5 | 1.0701 | 0.05516 | -0.0207 | 19.3999
9 | 1.0433 | 0.06294 | -0.0165 | 16.5761
9.5 | 1.0089 | 0.07223 | -0.0154 | 13.9679
10 | 0.9702 | 0.08364 | -0.0183 | 11.5997
10.5 | 0.9355 | 0.09735 | -0.0255 | 9.6097
11 | 0.915 | 0.1122 | -0.0345 | 8.1551
11.5 | 0.9147 | 0.12502 | -0.0402 | 7.3164
12 | 0.8925 | 0.15174 | -0.0617 | 5.8818
12.5 | 0.9218 | 0.16331 | -0.0623 | 5.6445
13 | 0.9252 | 0.17255 | -0.0674 | 5.3619
13.5 | 0.9252 | 0.18139 | -0.074 | 5.1006
14 | 0.9326 | 0.19041 | -0.0795 | 4.8979
14.5 | 0.9458 | 0.19943 | -0.0843 | 4.7425
15 | 0.9625 | 0.20878 | -0.0887 | 4.6101
15.5 | 0.9948 | 0.22079 | -0.0897 | 4.5056
16 | 0.995 | 0.22683 | -0.0991 | 4.3865
16.5 | 1.0273 | 0.23945 | -0.1 | 4.2902
17 | 1.0322 | 0.24523 | -0.1092 | 4.2091
17.5 | 1.0528 | 0.25416 | -0.1138 | 4.1423
18 | 1.0747 | 0.26499 | -0.1181 | 4.0556
18.5 | 1.0898 | 0.27178 | -0.1256 | 4.0099
19 | 1.117 | 0.28405 | -0.1278 | 3.9324
19.5 | 1.1359 | 0.29398 | -0.1337 | 3.8639
20 | 1.1501 | 0.29904 | -0.1423 | 3.846

## 17. Re 250k Mach 0.00 (1)
BIGFOIL.COM POLAR EXPORT
NACA66-509 a=0.6
NACA66-509 a=0.6 |  |  |  | Cl Max: | 0.941 | at alpha= | 5 | deg
JavaFoil+Calcfoil stall+Eppler ext transition |  |  |  | L/D Max: | 82.756 | at alpha= | 3 | deg
Re: | 250000 |  |  | Cd Min: | 0.00776 | at alpha= | 0.5 | deg
Mach: | 0 |  |  | Cl=0 at alpha= | -3.4348 | deg
|  |  |  | @ Cl=0.1, Cd= | 0.032535
|  |  |  | @ Cl=0.4, Cd= | 0.0094964
|  |  |  | @ Cl=0.6, Cd= | 0.0082186
alpha (deg) | Cl | Cd | Cm | Cl/Cd
-15 | -0.24 | 0.17887 | -0.022 | -1.342
-14.5 | -0.254 | 0.17111 | -0.022 | -1.484
-14 | -0.268 | 0.20923 | -0.021 | -1.281
-13.5 | -0.282 | 0.19678 | -0.022 | -1.435
-13 | -0.297 | 0.17871 | -0.021 | -1.659
-12.5 | -0.31 | 0.16245 | -0.022 | -1.91
-12 | -0.323 | 0.15028 | -0.022 | -2.151
-11.5 | -0.335 | 0.13201 | -0.022 | -2.537
-11 | -0.345 | 0.11985 | -0.022 | -2.876
-10.5 | -0.352 | 0.1067 | -0.022 | -3.298
-10 | -0.356 | 0.1014 | -0.022 | -3.508
-9.5 | -0.351 | 0.09183 | -0.022 | -3.821
-9 | -0.343 | 0.0832 | -0.022 | -4.118
-8.5 | -0.33 | 0.07344 | -0.022 | -4.5
-8 | -0.314 | 0.06629 | -0.023 | -4.741
-7.5 | -0.294 | 0.06113 | -0.023 | -4.809
-7 | -0.27 | 0.05601 | -0.023 | -4.813
-6.5 | -0.241 | 0.05132 | -0.024 | -4.698
-6 | -0.209 | 0.04716 | -0.024 | -4.431
-5.5 | -0.173 | 0.04471 | -0.025 | -3.878
-5 | -0.135 | 0.04103 | -0.026 | -3.288
-4.5 | -0.094 | 0.03913 | -0.027 | -2.398
-4 | -0.051 | 0.03726 | -0.028 | -1.361
-3.5 | -0.006 | 0.03545 | -0.028 | -0.169
-3 | 0.04 | 0.03412 | -0.029 | 1.169
-2.5 | 0.087 | 0.03282 | -0.03 | 2.637
-2 | 0.134 | 0.03179 | -0.031 | 4.204
-1.5 | 0.181 | 0.03082 | -0.034 | 5.874
-1 | 0.284 | 0.00955 | -0.075 | 29.726
-0.5 | 0.343 | 0.00946 | -0.075 | 36.194
0 | 0.396 | 0.00963 | -0.076 | 41.093
0.5 | 0.452 | 0.00776 | -0.076 | 58.319
1 | 0.508 | 0.00789 | -0.077 | 64.431
1.5 | 0.564 | 0.00809 | -0.077 | 69.775
2 | 0.62 | 0.00829 | -0.078 | 74.772
2.5 | 0.672 | 0.0085 | -0.078 | 79.129
3 | 0.725 | 0.00877 | -0.079 | 82.756
3.5 | 0.792 | 0.01371 | -0.081 | 57.723
4 | 0.844 | 0.01432 | -0.081 | 58.94
4.5 | 0.894 | 0.01494 | -0.082 | 59.855
5 | 0.941 | 0.01557 | -0.083 | 60.428
5.5 | 0.807 | 0.0384 | -0.038 | 21.014
6 | 0.839 | 0.04113 | -0.036 | 20.406
6.5 | 0.868 | 0.04462 | -0.034 | 19.466
7 | 0.89 | 0.04805 | -0.032 | 18.532
7.5 | 0.902 | 0.05238 | -0.03 | 17.225
8 | 0.906 | 0.05675 | -0.028 | 15.972
8.5 | 0.903 | 0.0607 | -0.028 | 14.873
9 | 0.891 | 0.06692 | -0.028 | 13.316
9.5 | 0.872 | 0.07464 | -0.027 | 11.68
10 | 0.846 | 0.07944 | -0.026 | 10.649

## 18. Re 250k Mach 0.00 (2)
BIGFOIL.COM POLAR EXPORT
NACA66-509 a=0.6
NACA66-509 a=0.6 |  |  |  | Cl Max: | 1.1647 | at alpha= | 9.5 | deg
XFOIL ncrit=9 |  |  |  | L/D Max: | 86.8004 | at alpha= | 4.5 | deg
Re: | 250000 |  |  | Cd Min: | 0.05514 | at alpha= | 9.5 | deg
Mach: | 0 |  |  | Cl=0 at alpha= | -99 | deg
|  |  |  | @ Cl=0.1, Cd= | 0.01327
|  |  |  | @ Cl=0.4, Cd= | 0.01327
|  |  |  | @ Cl=0.6, Cd= | 0.014964
alpha (deg) | Cl | Cd | Cm | Cl/Cd
0 | 0.4596 | 0.01327 | -0.1071 | 34.6345
0.5 | 0.4945 | 0.01396 | -0.1041 | 35.4226
1 | 0.533 | 0.01444 | -0.1014 | 36.9114
1.5 | 0.5838 | 0.01451 | -0.1003 | 40.2343
2 | 0.6145 | 0.01537 | -0.0965 | 39.9805
3 | 0.7123 | 0.01561 | -0.0938 | 45.631
3.5 | 0.7653 | 0.01514 | -0.0925 | 50.5482
4 | 0.8355 | 0.01193 | -0.0907 | 70.0335
4.5 | 0.8871 | 0.01022 | -0.0874 | 86.8004
5 | 0.9013 | 0.01101 | -0.0783 | 81.8619
5.5 | 0.8705 | 0.01578 | -0.0648 | 55.1648
6 | 0.8924 | 0.0175 | -0.0592 | 50.9943
6.5 | 0.9133 | 0.01958 | -0.054 | 46.6445
7 | 0.9429 | 0.02172 | -0.0502 | 43.4116
7.5 | 0.998 | 0.02518 | -0.05 | 39.6346
8 | 1.059 | 0.02837 | -0.0513 | 37.3282
8.5 | 1.1281 | 0.03607 | -0.0531 | 31.2753
9 | 1.1569 | 0.04372 | -0.0477 | 26.4616
9.5 | 1.1647 | 0.05514 | -0.0401 | 21.1226

## 19. Re 250k Mach 0.10 (1)
BIGFOIL.COM POLAR EXPORT
NACA66-509 a=0.6
NACA66-509 a=0.6 |  |  |  | Cl Max: | 0.945 | at alpha= | 5 | deg
JavaFoil+Calcfoil stall+Eppler ext transition |  |  |  | L/D Max: | 82.647 | at alpha= | 3 | deg
Re: | 250000 |  |  | Cd Min: | 0.00778 | at alpha= | 0.5 | deg
Mach: | 0.1 |  |  | Cl=0 at alpha= | -3.4348 | deg
|  |  |  | @ Cl=0.1, Cd= | 0.032577
|  |  |  | @ Cl=0.4, Cd= | 0.0095736
|  |  |  | @ Cl=0.6, Cd= | 0.0082437
alpha (deg) | Cl | Cd | Cm | Cl/Cd
-15 | -0.203 | 0.1907 | -0.022 | -1.064
-14.5 | -0.218 | 0.17577 | -0.022 | -1.241
-14 | -0.234 | 0.16431 | -0.022 | -1.424
-13.5 | -0.25 | 0.21004 | -0.022 | -1.191
-13 | -0.267 | 0.19352 | -0.021 | -1.378
-12.5 | -0.283 | 0.17595 | -0.022 | -1.608
-12 | -0.299 | 0.15579 | -0.022 | -1.916
-11.5 | -0.313 | 0.13904 | -0.022 | -2.251
-11 | -0.326 | 0.12797 | -0.022 | -2.545
-10.5 | -0.336 | 0.11406 | -0.022 | -2.946
-10 | -0.343 | 0.10453 | -0.022 | -3.279
-9.5 | -0.34 | 0.0947 | -0.022 | -3.595
-9 | -0.334 | 0.0854 | -0.022 | -3.916
-8.5 | -0.324 | 0.07376 | -0.023 | -4.398
-8 | -0.31 | 0.06756 | -0.023 | -4.588
-7.5 | -0.291 | 0.06131 | -0.023 | -4.748
-7 | -0.268 | 0.05638 | -0.023 | -4.75
-6.5 | -0.24 | 0.0517 | -0.024 | -4.646
-6 | -0.209 | 0.04743 | -0.024 | -4.399
-5.5 | -0.173 | 0.04484 | -0.025 | -3.869
-5 | -0.135 | 0.04109 | -0.026 | -3.289
-4.5 | -0.094 | 0.03942 | -0.027 | -2.388
-4 | -0.051 | 0.03732 | -0.028 | -1.364
-3.5 | -0.006 | 0.03555 | -0.028 | -0.169
-3 | 0.04 | 0.0342 | -0.029 | 1.171
-2.5 | 0.087 | 0.03287 | -0.03 | 2.646
-2 | 0.134 | 0.03181 | -0.031 | 4.222
-1.5 | 0.182 | 0.03086 | -0.034 | 5.895
-1 | 0.285 | 0.00954 | -0.075 | 29.898
-0.5 | 0.344 | 0.00952 | -0.076 | 36.174
0 | 0.398 | 0.00964 | -0.076 | 41.249
0.5 | 0.454 | 0.00778 | -0.077 | 58.383
1 | 0.511 | 0.00792 | -0.077 | 64.484
1.5 | 0.567 | 0.00812 | -0.078 | 69.794
2 | 0.623 | 0.00833 | -0.078 | 74.752
2.5 | 0.675 | 0.00854 | -0.079 | 79.107
3 | 0.729 | 0.00882 | -0.079 | 82.647
3.5 | 0.795 | 0.01378 | -0.081 | 57.719
4 | 0.848 | 0.01439 | -0.082 | 58.922
4.5 | 0.898 | 0.01503 | -0.082 | 59.741
5 | 0.945 | 0.01569 | -0.083 | 60.243
5.5 | 0.81 | 0.03853 | -0.038 | 21.022
6 | 0.843 | 0.04118 | -0.037 | 20.464
6.5 | 0.871 | 0.04506 | -0.034 | 19.329
7 | 0.892 | 0.04817 | -0.031 | 18.516
7.5 | 0.902 | 0.05257 | -0.03 | 17.162
8 | 0.904 | 0.05704 | -0.028 | 15.854
8.5 | 0.898 | 0.06124 | -0.028 | 14.66
9 | 0.883 | 0.06748 | -0.028 | 13.08
9.5 | 0.859 | 0.07441 | -0.025 | 11.546
10 | 0.829 | 0.08058 | -0.026 | 10.286

## 20. Re 250k Mach 0.10 (2)
BIGFOIL.COM POLAR EXPORT
NACA66-509 a=0.6
NACA66-509 a=0.6 |  |  |  | Cl Max: | 1.1661 | at alpha= | 10 | deg
XFOIL ncrit=9 |  |  |  | L/D Max: | 86.6051 | at alpha= | 4.5 | deg
Re: | 250000 |  |  | Cd Min: | 0.23661 | at alpha= | -20 | deg
Mach: | 0.1 |  |  | Cl=0 at alpha= | -3.8905 | deg
|  |  |  | @ Cl=0.1, Cd= | 0.02048
|  |  |  | @ Cl=0.4, Cd= | 0.013465
|  |  |  | @ Cl=0.6, Cd= | 0.015238
alpha (deg) | Cl | Cd | Cm | Cl/Cd
-20 | -0.6068 | 0.23661 | 0.0172 | -2.5646
-19.5 | -0.589 | 0.23034 | 0.013 | -2.5571
-19 | -0.5709 | 0.22405 | 0.0088 | -2.5481
-18.5 | -0.5527 | 0.21807 | 0.0044 | -2.5345
-18 | -0.536 | 0.21281 | -0.0003 | -2.5187
-17.5 | -0.521 | 0.20766 | -0.005 | -2.5089
-17 | -0.5063 | 0.20211 | -0.0094 | -2.5051
-16.5 | -0.4905 | 0.19447 | -0.0133 | -2.5222
-16 | -0.4692 | 0.18453 | -0.0149 | -2.5427
-15.5 | -0.4529 | 0.17798 | -0.0182 | -2.5447
-15 | -0.4371 | 0.17132 | -0.0216 | -2.5514
-14.5 | -0.4216 | 0.16472 | -0.0251 | -2.5595
-14 | -0.4073 | 0.1592 | -0.0296 | -2.5584
-13.5 | -0.3961 | 0.1539 | -0.034 | -2.5737
-13 | -0.3884 | 0.14846 | -0.0387 | -2.6162
-12.5 | -0.3755 | 0.14189 | -0.0426 | -2.6464
-12 | -0.365 | 0.13307 | -0.0457 | -2.7429
-11.5 | -0.3468 | 0.12453 | -0.0455 | -2.7849
-11 | -0.3399 | 0.1191 | -0.0466 | -2.8539
-10.5 | -0.3127 | 0.11099 | -0.0542 | -2.8174
-10 | -0.2855 | 0.1028 | -0.0625 | -2.7772
-9.5 | -0.2568 | 0.09501 | -0.0732 | -2.7029
-9 | -0.2347 | 0.08848 | -0.0844 | -2.6526
-8.5 | -0.226 | 0.08234 | -0.0902 | -2.7447
-8 | -0.2315 | 0.07415 | -0.0948 | -3.122
-7.5 | -0.2229 | 0.06719 | -0.094 | -3.3175
-7 | -0.2093 | 0.06122 | -0.0967 | -3.4188
-6.5 | -0.1887 | 0.05476 | -0.1005 | -3.4459
-6 | -0.1599 | 0.04827 | -0.1034 | -3.3126
-5.5 | -0.1182 | 0.04468 | -0.1039 | -2.6455
-5 | -0.0942 | 0.03598 | -0.1042 | -2.6181
-4.5 | -0.0537 | 0.03168 | -0.1036 | -1.6951
-4 | -0.0099 | 0.02844 | -0.1026 | -0.3481
-3.5 | 0.0353 | 0.02513 | -0.1021 | 1.4047
-3 | 0.0897 | 0.02102 | -0.0994 | 4.2674
-2.5 | 0.1425 | 0.01825 | -0.0981 | 7.8082
-2 | 0.1952 | 0.01691 | -0.0973 | 11.5435
-1.5 | 0.2388 | 0.01629 | -0.0958 | 14.6593
-1 | 0.2865 | 0.01592 | -0.0947 | 17.9962
-0.5 | 0.4192 | 0.01305 | -0.1097 | 32.1226
0 | 0.4616 | 0.01333 | -0.1076 | 34.6287
0.5 | 0.4935 | 0.01414 | -0.1041 | 34.901
1 | 0.5351 | 0.01451 | -0.1017 | 36.878
2 | 0.6171 | 0.01543 | -0.0968 | 39.9935
3 | 0.7159 | 0.01565 | -0.0942 | 45.7444
3.5 | 0.7695 | 0.01514 | -0.0928 | 50.8256
4 | 0.8408 | 0.01183 | -0.0911 | 71.0735
4.5 | 0.8903 | 0.01028 | -0.0875 | 86.6051
5 | 0.9003 | 0.01131 | -0.0775 | 79.6021
5.5 | 0.8706 | 0.01592 | -0.0641 | 54.6859
6 | 0.8927 | 0.01764 | -0.0586 | 50.6066
6.5 | 0.9137 | 0.01977 | -0.0534 | 46.2165
7 | 0.9438 | 0.02196 | -0.0496 | 42.9781
7.5 | 1.0019 | 0.02551 | -0.0497 | 39.2748
8 | 1.0657 | 0.02905 | -0.0513 | 36.685
8.5 | 1.0903 | 0.02748 | -0.0465 | 39.6761
9 | 1.1556 | 0.04977 | -0.0441 | 23.2188
9.5 | 1.1596 | 0.05589 | -0.0385 | 20.7479
10 | 1.1661 | 0.06389 | -0.0351 | 18.2517
10.5 | 1.1229 | 0.07729 | -0.0288 | 14.5284
11 | 1.0852 | 0.08296 | -0.0222 | 13.081
11.5 | 1.0454 | 0.09009 | -0.019 | 11.604
12 | 1.0041 | 0.09902 | -0.0193 | 10.1404
12.5 | 0.9662 | 0.10993 | -0.0232 | 8.7892
13 | 0.9327 | 0.12318 | -0.0311 | 7.5718
13.5 | 0.9097 | 0.13938 | -0.0423 | 6.5268
14 | 0.9031 | 0.15549 | -0.0526 | 5.8081
14.5 | 0.9028 | 0.16876 | -0.062 | 5.3496
15 | 0.9064 | 0.1799 | -0.0687 | 5.0384

## 21. Re 250k Mach 0.25 (1)
BIGFOIL.COM POLAR EXPORT
NACA66-509 a=0.6
NACA66-509 a=0.6 |  |  |  | Cl Max: | 0.966 | at alpha= | 5 | deg
JavaFoil+Calcfoil stall+Eppler ext transition |  |  |  | L/D Max: | 82.472 | at alpha= | 3 | deg
Re: | 250000 |  |  | Cd Min: | 0.00791 | at alpha= | 0.5 | deg
Mach: | 0.25 |  |  | Cl=0 at alpha= | -3.4362 | deg
|  |  |  | @ Cl=0.1, Cd= | 0.032807
|  |  |  | @ Cl=0.4, Cd= | 0.0096948
|  |  |  | @ Cl=0.6, Cd= | 0.0083433
alpha (deg) | Cl | Cd | Cm | Cl/Cd
-13 | -0.054 | 0.1678 | -0.025 | -0.322
-12.5 | -0.051 | 0.1548 | -0.025 | -0.331
-12 | -0.048 | 0.13341 | -0.025 | -0.363
-11.5 | -0.059 | 0.13957 | -0.025 | -0.42
-11 | -0.142 | 0.12512 | -0.024 | -1.133
-10.5 | -0.188 | 0.10648 | -0.024 | -1.765
-10 | -0.225 | 0.15454 | -0.024 | -1.456
-9.5 | -0.247 | 0.13153 | -0.024 | -1.876
-9 | -0.262 | 0.10102 | -0.024 | -2.593
-8.5 | -0.27 | 0.08973 | -0.024 | -3.014
-8 | -0.272 | 0.07633 | -0.024 | -3.558
-7.5 | -0.265 | 0.06866 | -0.024 | -3.865
-7 | -0.252 | 0.06243 | -0.023 | -4.034
-6.5 | -0.232 | 0.0544 | -0.024 | -4.256
-6 | -0.205 | 0.04959 | -0.025 | -4.132
-5.5 | -0.173 | 0.0466 | -0.025 | -3.706
-5 | -0.136 | 0.04283 | -0.026 | -3.174
-4.5 | -0.095 | 0.04024 | -0.028 | -2.37
-4 | -0.052 | 0.03775 | -0.028 | -1.373
-3.5 | -0.006 | 0.03591 | -0.029 | -0.171
-3 | 0.041 | 0.03443 | -0.03 | 1.192
-2.5 | 0.089 | 0.03304 | -0.031 | 2.7
-2 | 0.138 | 0.032 | -0.032 | 4.309
-1.5 | 0.187 | 0.03105 | -0.034 | 6.015
-1 | 0.236 | 0.0301 | -0.038 | 7.85
-0.5 | 0.354 | 0.00955 | -0.078 | 37.043
0 | 0.408 | 0.00972 | -0.078 | 41.962
0.5 | 0.466 | 0.00791 | -0.079 | 58.911
1 | 0.524 | 0.00809 | -0.079 | 64.783
1.5 | 0.581 | 0.00827 | -0.08 | 70.324
2 | 0.638 | 0.00849 | -0.08 | 75.148
2.5 | 0.692 | 0.00875 | -0.081 | 79.017
3 | 0.746 | 0.00905 | -0.081 | 82.472
3.5 | 0.815 | 0.01414 | -0.083 | 57.661
4 | 0.869 | 0.01479 | -0.084 | 58.763
4.5 | 0.919 | 0.01549 | -0.084 | 59.364
5 | 0.966 | 0.01616 | -0.085 | 59.767
5.5 | 0.827 | 0.03877 | -0.039 | 21.341
6 | 0.857 | 0.04215 | -0.036 | 20.339
6.5 | 0.882 | 0.04549 | -0.033 | 19.397
7 | 0.897 | 0.04937 | -0.03 | 18.161
7.5 | 0.896 | 0.05493 | -0.03 | 16.305
8 | 0.881 | 0.06037 | -0.028 | 14.59
8.5 | 0.852 | 0.06662 | -0.027 | 12.783
9 | 0.807 | 0.07311 | -0.026 | 11.045
9.5 | 0.749 | 0.0844 | -0.024 | 8.875
10 | 0.678 | 0.0937 | -0.025 | 7.236

## 22. Re 250k Mach 0.25 (2)
BIGFOIL.COM POLAR EXPORT
NACA66-509 a=0.6
NACA66-509 a=0.6 |  |  |  | Cl Max: | 1.1478 | at alpha= | 9 | deg
XFOIL ncrit=9 |  |  |  | L/D Max: | 88.516 | at alpha= | 4.5 | deg
Re: | 250000 |  |  | Cd Min: | 0.04774 | at alpha= | 9 | deg
Mach: | 0.25 |  |  | Cl=0 at alpha= | -99 | deg
|  |  |  | @ Cl=0.1, Cd= | 0.014
|  |  |  | @ Cl=0.4, Cd= | 0.014
|  |  |  | @ Cl=0.6, Cd= | 0.015909
alpha (deg) | Cl | Cd | Cm | Cl/Cd
0 | 0.4649 | 0.014 | -0.1091 | 33.2071
0.5 | 0.4974 | 0.01471 | -0.1053 | 33.8137
1 | 0.5483 | 0.01482 | -0.104 | 36.9973
1.5 | 0.5743 | 0.01582 | -0.0991 | 36.3021
2 | 0.6261 | 0.016 | -0.0979 | 39.1313
2.5 | 0.6686 | 0.01644 | -0.0954 | 40.6691
3.5 | 0.7831 | 0.01567 | -0.0935 | 49.9745
4 | 0.861 | 0.01195 | -0.0919 | 72.0502
4.5 | 0.9126 | 0.01031 | -0.088 | 88.516
5 | 0.8962 | 0.01273 | -0.0736 | 70.4006
5.5 | 0.8724 | 0.01657 | -0.061 | 52.6494
6 | 0.8951 | 0.01849 | -0.0555 | 48.41
6.5 | 0.9167 | 0.02086 | -0.0503 | 43.9453
7 | 0.9503 | 0.0233 | -0.0466 | 40.7854
7.5 | 1.0235 | 0.02737 | -0.0478 | 37.395
8 | 1.0925 | 0.03256 | -0.0496 | 33.5534
8.5 | 1.1378 | 0.0398 | -0.0468 | 28.5879
9 | 1.1478 | 0.04774 | -0.0415 | 24.0427

## 23. Re 250k Mach 0.50 (1)
BIGFOIL.COM POLAR EXPORT
NACA66-509 a=0.6
NACA66-509 a=0.6 |  |  |  | Cl Max: | 1.212 | at alpha= | 20 | deg
JavaFoil+Calcfoil stall+Eppler ext transition |  |  |  | L/D Max: | 81.492 | at alpha= | 3 | deg
Re: | 250000 |  |  | Cd Min: | 0.0086 | at alpha= | 0.5 | deg
Mach: | 0.5 |  |  | Cl=0 at alpha= | -3.4327 | deg
|  |  |  | @ Cl=0.1, Cd= | 0.034164
|  |  |  | @ Cl=0.4, Cd= | 0.0098712
|  |  |  | @ Cl=0.6, Cd= | 0.0089289
alpha (deg) | Cl | Cd | Cm | Cl/Cd
-20 | -0.881 | 0.25807 | -0.034 | -3.413
-19.5 | -0.855 | 0.25291 | -0.034 | -3.381
-19 | -0.828 | 0.23755 | -0.033 | -3.484
-18.5 | -0.801 | 0.22826 | -0.033 | -3.509
-18 | -0.775 | 0.21998 | -0.033 | -3.523
-17.5 | -0.749 | 0.21557 | -0.033 | -3.474
-17 | -0.723 | 0.21201 | -0.033 | -3.409
-16.5 | -0.697 | 0.20745 | -0.034 | -3.358
-16 | -0.67 | 0.20157 | -0.034 | -3.326
-15.5 | -0.643 | 0.19659 | -0.032 | -3.268
-15 | -0.616 | 0.18666 | -0.032 | -3.301
-14.5 | -0.59 | 0.18423 | -0.032 | -3.201
-14 | -0.563 | 0.18036 | -0.033 | -3.124
-13.5 | -0.537 | 0.16288 | -0.033 | -3.298
-13 | -0.511 | 0.17302 | -0.033 | -2.951
-12.5 | -0.484 | 0.22904 | -0.034 | -2.114
-12 | -0.457 | 0.14825 | -0.032 | -3.081
-11.5 | -0.43 | 0.15335 | -0.032 | -2.805
-11 | -0.404 | 0.1421 | -0.032 | -2.841
-10.5 | -0.377 | 0.13861 | -0.032 | -2.72
-10 | -0.35 | 0.14215 | -0.032 | -2.465
-9.5 | -0.324 | 0.13402 | -0.033 | -2.416
-9 | -0.297 | 0.13119 | -0.033 | -2.265
-8.5 | -0.27 | 0.12025 | -0.031 | -2.247
-8 | -0.243 | 0.11613 | -0.03 | -2.096
-7.5 | -0.217 | 0.11533 | -0.03 | -1.88
-7 | -0.19 | 0.1136 | -0.031 | -1.674
-6.5 | -0.163 | 0.1123 | -0.031 | -1.456
-6 | -0.137 | 0.09766 | -0.032 | -1.401
-5.5 | -0.11 | 0.06949 | -0.029 | -1.584
-5 | -0.083 | 0.09003 | -0.029 | -0.926
-4.5 | -0.075 | 0.05895 | -0.028 | -1.278
-4 | -0.052 | 0.043 | -0.028 | -1.216
-3.5 | -0.007 | 0.03836 | -0.031 | -0.171
-3 | 0.045 | 0.03615 | -0.032 | 1.241
-2.5 | 0.099 | 0.03419 | -0.033 | 2.886
-2 | 0.153 | 0.03278 | -0.034 | 4.677
-1.5 | 0.208 | 0.03173 | -0.036 | 6.556
-1 | 0.263 | 0.03088 | -0.039 | 8.524
-0.5 | 0.395 | 0.00983 | -0.086 | 40.195
0 | 0.452 | 0.0103 | -0.087 | 43.841
0.5 | 0.516 | 0.0086 | -0.087 | 59.992
1 | 0.58 | 0.00884 | -0.088 | 65.611
1.5 | 0.643 | 0.00912 | -0.088 | 70.526
2 | 0.706 | 0.00942 | -0.088 | 74.995
2.5 | 0.765 | 0.00973 | -0.089 | 78.65
3 | 0.825 | 0.01012 | -0.09 | 81.492
3.5 | 0.902 | 0.01591 | -0.092 | 56.696
4 | 0.959 | 0.01685 | -0.093 | 56.896
4.5 | 1.007 | 0.01813 | -0.094 | 55.553
5 | 0.86 | 0.0383 | -0.039 | 22.463
5.5 | 0.876 | 0.04224 | -0.038 | 20.735
6 | 0.859 | 0.0477 | -0.033 | 18.01
6.5 | 0.727 | 0.06153 | -0.032 | 11.819
7 | 0.549 | 0.10088 | -0.032 | 5.438
7.5 | 0.574 | 0.10441 | -0.033 | 5.502
8 | 0.601 | 0.10566 | -0.039 | 5.686
8.5 | 0.626 | 0.10916 | -0.039 | 5.739
9 | 0.652 | 0.11867 | -0.039 | 5.493
9.5 | 0.678 | 0.12495 | -0.044 | 5.43
10 | 0.704 | 0.13719 | -0.044 | 5.13
10.5 | 0.729 | 0.14263 | -0.044 | 5.113
11 | 0.755 | 0.14751 | -0.045 | 5.115
11.5 | 0.78 | 0.1505 | -0.046 | 5.183
12 | 0.807 | 0.16541 | -0.05 | 4.876
12.5 | 0.832 | 0.16888 | -0.051 | 4.925
13 | 0.857 | 0.17246 | -0.051 | 4.968
13.5 | 0.882 | 0.17383 | -0.051 | 5.072
14 | 0.909 | 0.18176 | -0.056 | 5
14.5 | 0.933 | 0.19812 | -0.056 | 4.712
15 | 0.958 | 0.1937 | -0.057 | 4.948
15.5 | 0.983 | 0.1963 | -0.058 | 5.01
16 | 1.01 | 0.20679 | -0.061 | 4.885
16.5 | 1.035 | 0.21865 | -0.061 | 4.733
17 | 1.059 | 0.22766 | -0.062 | 4.653
17.5 | 1.084 | 0.22986 | -0.063 | 4.717
18 | 1.111 | 0.24144 | -0.066 | 4.603
18.5 | 1.136 | 0.24546 | -0.067 | 4.626
19 | 1.16 | 0.25762 | -0.067 | 4.501
19.5 | 1.184 | 0.2613 | -0.068 | 4.531
20 | 1.212 | 0.26558 | -0.071 | 4.562

## 24. Re 250k Mach 0.50 (2)
BIGFOIL.COM POLAR EXPORT
NACA66-509 a=0.6
NACA66-509 a=0.6 |  |  |  | Cl Max: | 1.1531 | at alpha= | 20 | deg
XFOIL ncrit=9 |  |  |  | L/D Max: | 78.5103 | at alpha= | 4.5 | deg
Re: | 250000 |  |  | Cd Min: | 0.29875 | at alpha= | 20 | deg
Mach: | 0.5 |  |  | Cl=0 at alpha= | -3.8085 | deg
|  |  |  | @ Cl=0.1, Cd= | 0.02587
|  |  |  | @ Cl=0.4, Cd= | 0.019495
|  |  |  | @ Cl=0.6, Cd= | 0.019092
alpha (deg) | Cl | Cd | Cm | Cl/Cd
-20 | -0.6588 | 0.25961 | 0.0207 | -2.5377
-19.5 | -0.6369 | 0.2532 | 0.0148 | -2.5154
-18 | -0.5679 | 0.22789 | -0.0003 | -2.492
-17.5 | -0.5449 | 0.21924 | -0.0046 | -2.4854
-17 | -0.5222 | 0.21154 | -0.0094 | -2.4686
-16.5 | -0.4997 | 0.20392 | -0.0141 | -2.4505
-16 | -0.4772 | 0.19631 | -0.0189 | -2.4308
-15.5 | -0.455 | 0.18884 | -0.0236 | -2.4094
-15 | -0.433 | 0.18231 | -0.0292 | -2.3751
-14.5 | -0.4172 | 0.17795 | -0.0356 | -2.3445
-13.5 | -0.3726 | 0.15946 | -0.0433 | -2.3366
-13 | -0.3536 | 0.15175 | -0.0463 | -2.3301
-12.5 | -0.3368 | 0.14518 | -0.0499 | -2.3199
-12 | -0.3066 | 0.13674 | -0.0578 | -2.2422
-11.5 | -0.2767 | 0.12844 | -0.0657 | -2.1543
-11 | -0.249 | 0.12102 | -0.074 | -2.0575
-10.5 | -0.2305 | 0.11552 | -0.0828 | -1.9953
-10 | -0.2144 | 0.10928 | -0.0886 | -1.9619
-9.5 | -0.1915 | 0.09898 | -0.0884 | -1.9347
-9 | -0.1758 | 0.09276 | -0.0905 | -1.8952
-8.5 | -0.1629 | 0.08694 | -0.093 | -1.8737
-8 | -0.1515 | 0.08117 | -0.0958 | -1.8665
-7.5 | -0.1435 | 0.07622 | -0.1014 | -1.8827
-7 | -0.1413 | 0.0713 | -0.1079 | -1.9818
-6.5 | -0.1311 | 0.0655 | -0.1137 | -2.0015
-6 | -0.1218 | 0.05736 | -0.1135 | -2.1234
-5.5 | -0.103 | 0.05174 | -0.1155 | -1.9907
-5 | -0.071 | 0.04734 | -0.1193 | -1.4998
-4.5 | -0.051 | 0.04065 | -0.1186 | -1.2546
-4 | -0.0126 | 0.03586 | -0.1181 | -0.35137
-3.5 | 0.0203 | 0.03256 | -0.1154 | 0.62346
-3 | 0.0608 | 0.02889 | -0.1132 | 2.1045
-2.5 | 0.1279 | 0.02372 | -0.1104 | 5.3921
-2 | 0.1657 | 0.02211 | -0.1055 | 7.4943
-1.5 | 0.2252 | 0.02056 | -0.104 | 10.9533
-1 | 0.2903 | 0.01924 | -0.1034 | 15.0884
-0.5 | 0.3189 | 0.01968 | -0.0981 | 16.2043
1.5 | 0.5558 | 0.01914 | -0.096 | 29.0387
2 | 0.6301 | 0.01906 | -0.0971 | 33.0588
2.5 | 0.6776 | 0.01957 | -0.0941 | 34.6244
3 | 0.7298 | 0.01992 | -0.0916 | 36.6365
3.5 | 0.791 | 0.01986 | -0.0899 | 39.8288
4 | 0.9408 | 0.01269 | -0.0939 | 74.1371
4.5 | 0.9539 | 0.01215 | -0.0802 | 78.5103
5 | 0.8981 | 0.01628 | -0.062 | 55.1658
5.5 | 0.8921 | 0.02008 | -0.0528 | 44.4273
6 | 0.9129 | 0.02287 | -0.0466 | 39.9169
6.5 | 0.938 | 0.02596 | -0.0408 | 36.1325
7 | 0.994 | 0.02899 | -0.0367 | 34.2877
7.5 | 1.0606 | 0.03468 | -0.034 | 30.5825
8 | 1.0796 | 0.04091 | -0.0281 | 26.3896
8.5 | 1.0709 | 0.04766 | -0.022 | 22.4696
9 | 1.0479 | 0.05569 | -0.0177 | 18.8167
9.5 | 1.0162 | 0.06514 | -0.0161 | 15.6002
10 | 0.9814 | 0.07631 | -0.0183 | 12.8607
10.5 | 0.9481 | 0.08972 | -0.0249 | 10.5673
11 | 0.923 | 0.1057 | -0.0351 | 8.7323
11.5 | 0.9117 | 0.1215 | -0.0446 | 7.5037
12 | 0.9217 | 0.13541 | -0.0462 | 6.8067
12.5 | 0.9074 | 0.15204 | -0.0612 | 5.9682
13 | 0.9149 | 0.16295 | -0.067 | 5.6146
13.5 | 0.9309 | 0.17201 | -0.07 | 5.4119
14 | 0.9416 | 0.18343 | -0.075 | 5.1333
14.5 | 0.9486 | 0.19415 | -0.0843 | 4.8859
15 | 0.9675 | 0.20304 | -0.0881 | 4.7651
15.5 | 0.9894 | 0.21424 | -0.0899 | 4.6182
16 | 1.0045 | 0.22444 | -0.0968 | 4.4756
16.5 | 1.0152 | 0.2333 | -0.1059 | 4.3515
17 | 1.0336 | 0.24279 | -0.1121 | 4.2572
17.5 | 1.053 | 0.25196 | -0.1174 | 4.1792
18 | 1.0733 | 0.26092 | -0.1224 | 4.1135
18.5 | 1.096 | 0.27058 | -0.126 | 4.0506
19 | 1.1206 | 0.28424 | -0.1293 | 3.9424
19.5 | 1.1351 | 0.29112 | -0.1373 | 3.8991
20 | 1.1531 | 0.29875 | -0.1455 | 3.8597

## 25. Re 500k Mach 0.00 (1)
BIGFOIL.COM POLAR EXPORT
NACA66-509 a=0.6
NACA66-509 a=0.6 |  |  |  | Cl Max: | 1.027 | at alpha= | 6 | deg
JavaFoil+Calcfoil stall+Eppler ext transition |  |  |  | L/D Max: | 119.574 | at alpha= | 3 | deg
Re: | 500000 |  |  | Cd Min: | 0.00581 | at alpha= | 0.5 | deg
Mach: | 0 |  |  | Cl=0 at alpha= | -3.4348 | deg
|  |  |  | @ Cl=0.1, Cd= | 0.030197
|  |  |  | @ Cl=0.4, Cd= | 0.0076812
|  |  |  | @ Cl=0.6, Cd= | 0.0059979
alpha (deg) | Cl | Cd | Cm | Cl/Cd
-15 | -0.24 | 0.1573 | -0.023 | -1.527
-14.5 | -0.254 | 0.14846 | -0.023 | -1.711
-14 | -0.268 | 0.13379 | -0.023 | -2.004
-13.5 | -0.283 | 0.12611 | -0.023 | -2.24
-13 | -0.297 | 0.12113 | -0.023 | -2.449
-12.5 | -0.31 | 0.11329 | -0.023 | -2.741
-12 | -0.323 | 0.10403 | -0.023 | -3.109
-11.5 | -0.335 | 0.09588 | -0.023 | -3.494
-11 | -0.345 | 0.09052 | -0.023 | -3.809
-10.5 | -0.352 | 0.08521 | -0.023 | -4.132
-10 | -0.356 | 0.08723 | -0.023 | -4.079
-9.5 | -0.351 | 0.07985 | -0.022 | -4.395
-9 | -0.343 | 0.07345 | -0.023 | -4.665
-8.5 | -0.331 | 0.06548 | -0.023 | -5.048
-8 | -0.314 | 0.05981 | -0.023 | -5.256
-7.5 | -0.294 | 0.05526 | -0.023 | -5.32
-7 | -0.27 | 0.05164 | -0.024 | -5.22
-6.5 | -0.241 | 0.04745 | -0.024 | -5.083
-6 | -0.209 | 0.04438 | -0.025 | -4.71
-5.5 | -0.173 | 0.04201 | -0.026 | -4.13
-5 | -0.135 | 0.03888 | -0.028 | -3.472
-4.5 | -0.094 | 0.03665 | -0.029 | -2.562
-4 | -0.051 | 0.03488 | -0.029 | -1.455
-3.5 | -0.006 | 0.03304 | -0.029 | -0.182
-3 | 0.04 | 0.03175 | -0.03 | 1.256
-2.5 | 0.087 | 0.03054 | -0.031 | 2.836
-2 | 0.134 | 0.0293 | -0.034 | 4.571
-1.5 | 0.225 | 0.0073 | -0.075 | 30.802
-1 | 0.284 | 0.00785 | -0.076 | 36.134
-0.5 | 0.343 | 0.00775 | -0.076 | 44.182
0 | 0.401 | 0.00768 | -0.077 | 52.198
0.5 | 0.458 | 0.00581 | -0.078 | 78.878
1 | 0.516 | 0.00587 | -0.078 | 87.856
1.5 | 0.573 | 0.00596 | -0.079 | 96.227
2 | 0.63 | 0.00604 | -0.079 | 104.286
2.5 | 0.684 | 0.00616 | -0.08 | 111.042
3 | 0.739 | 0.00618 | -0.08 | 119.574
3.5 | 0.794 | 0.01188 | -0.081 | 66.847
4 | 0.847 | 0.0124 | -0.082 | 68.303
4.5 | 0.897 | 0.01296 | -0.082 | 69.166
5 | 0.944 | 0.01353 | -0.083 | 69.735
5.5 | 0.988 | 0.01418 | -0.083 | 69.657
6 | 1.027 | 0.01487 | -0.084 | 69.066
6.5 | 0.872 | 0.0419 | -0.041 | 20.808
7 | 0.892 | 0.04527 | -0.036 | 19.697
7.5 | 0.903 | 0.0495 | -0.034 | 18.249
8 | 0.907 | 0.05305 | -0.03 | 17.094
8.5 | 0.903 | 0.057 | -0.031 | 15.845
9 | 0.891 | 0.06123 | -0.03 | 14.559
9.5 | 0.872 | 0.06866 | -0.03 | 12.701
10 | 0.846 | 0.07194 | -0.028 | 11.762
10.5 | 0.815 | 0.07864 | -0.028 | 10.362
11 | 0.779 | 0.08558 | -0.027 | 9.103

## 26. Re 500k Mach 0.00 (2)
BIGFOIL.COM POLAR EXPORT
NACA66-509 a=0.6
NACA66-509 a=0.6 |  |  |  | Cl Max: | 1.1954 | at alpha= | 10 | deg
XFOIL ncrit=9 |  |  |  | L/D Max: | 122.884 | at alpha= | 4 | deg
Re: | 500000 |  |  | Cd Min: | 0.04789 | at alpha= | 10.5 | deg
Mach: | 0 |  |  | Cl=0 at alpha= | -99 | deg
|  |  |  | @ Cl=0.1, Cd= | 0.00751
|  |  |  | @ Cl=0.4, Cd= | 0.00751
|  |  |  | @ Cl=0.6, Cd= | 0.0077073
alpha (deg) | Cl | Cd | Cm | Cl/Cd
0 | 0.4268 | 0.00751 | -0.0927 | 56.8309
0.5 | 0.5153 | 0.00754 | -0.1004 | 68.3422
1 | 0.5625 | 0.00766 | -0.0993 | 73.4334
1.5 | 0.6101 | 0.00772 | -0.0981 | 79.0285
2 | 0.6578 | 0.00784 | -0.0968 | 83.9031
2.5 | 0.7057 | 0.00785 | -0.0955 | 89.8981
3 | 0.7543 | 0.00749 | -0.0936 | 100.7076
3.5 | 0.8012 | 0.00706 | -0.0913 | 113.4844
4 | 0.8479 | 0.0069 | -0.0893 | 122.8841
4.5 | 0.871 | 0.00824 | -0.0831 | 105.7039
5 | 0.861 | 0.01222 | -0.0728 | 70.4583
5.5 | 0.8914 | 0.01368 | -0.0687 | 65.1608
6 | 0.9217 | 0.01495 | -0.0645 | 61.6522
6.5 | 0.9509 | 0.01621 | -0.0603 | 58.6613
7 | 0.9696 | 0.01867 | -0.0548 | 51.9336
7.5 | 1.0071 | 0.01978 | -0.0524 | 50.9151
8 | 1.0513 | 0.02339 | -0.0511 | 44.9466
8.5 | 1.0918 | 0.02485 | -0.049 | 43.9356
9 | 1.1264 | 0.02644 | -0.0467 | 42.6021
10 | 1.1954 | 0.04596 | -0.0412 | 26.0096
10.5 | 1.1948 | 0.04789 | -0.0355 | 24.9488

## 27. Re 500k Mach 0.10 (1)
BIGFOIL.COM POLAR EXPORT
NACA66-509 a=0.6
NACA66-509 a=0.6 |  |  |  | Cl Max: | 1.031 | at alpha= | 6 | deg
JavaFoil+Calcfoil stall+Eppler ext transition |  |  |  | L/D Max: | 119.632 | at alpha= | 3 | deg
Re: | 500000 |  |  | Cd Min: | 0.00583 | at alpha= | 0.5 | deg
Mach: | 0.1 |  |  | Cl=0 at alpha= | -3.4348 | deg
|  |  |  | @ Cl=0.1, Cd= | 0.030227
|  |  |  | @ Cl=0.4, Cd= | 0.0077215
|  |  |  | @ Cl=0.6, Cd= | 0.0060079
alpha (deg) | Cl | Cd | Cm | Cl/Cd
-15 | -0.203 | 0.16245 | -0.024 | -1.25
-14.5 | -0.218 | 0.1544 | -0.024 | -1.414
-14 | -0.234 | 0.14195 | -0.024 | -1.65
-13.5 | -0.25 | 0.12996 | -0.024 | -1.927
-13 | -0.267 | 0.12152 | -0.023 | -2.195
-12.5 | -0.283 | 0.1145 | -0.023 | -2.472
-12 | -0.299 | 0.10744 | -0.024 | -2.78
-11.5 | -0.313 | 0.09819 | -0.023 | -3.189
-11 | -0.326 | 0.10779 | -0.023 | -3.023
-10.5 | -0.336 | 0.08674 | -0.024 | -3.875
-10 | -0.343 | 0.08061 | -0.023 | -4.253
-9.5 | -0.341 | 0.08221 | -0.023 | -4.142
-9 | -0.335 | 0.0755 | -0.023 | -4.431
-8.5 | -0.324 | 0.06631 | -0.023 | -4.893
-8 | -0.31 | 0.0611 | -0.024 | -5.074
-7.5 | -0.291 | 0.05587 | -0.023 | -5.211
-7 | -0.268 | 0.05155 | -0.024 | -5.195
-6.5 | -0.24 | 0.0479 | -0.024 | -5.017
-6 | -0.209 | 0.04459 | -0.025 | -4.681
-5.5 | -0.174 | 0.04216 | -0.026 | -4.117
-5 | -0.135 | 0.03912 | -0.028 | -3.456
-4.5 | -0.094 | 0.0367 | -0.028 | -2.566
-4 | -0.051 | 0.03488 | -0.029 | -1.46
-3.5 | -0.006 | 0.03304 | -0.029 | -0.182
-3 | 0.04 | 0.03176 | -0.03 | 1.262
-2.5 | 0.087 | 0.03056 | -0.031 | 2.847
-2 | 0.135 | 0.02933 | -0.034 | 4.586
-1.5 | 0.226 | 0.00733 | -0.075 | 30.862
-1 | 0.285 | 0.00785 | -0.076 | 36.336
-0.5 | 0.344 | 0.00775 | -0.077 | 44.449
0 | 0.403 | 0.00772 | -0.077 | 52.141
0.5 | 0.461 | 0.00583 | -0.078 | 79.071
1 | 0.518 | 0.00589 | -0.079 | 88.05
1.5 | 0.576 | 0.00597 | -0.079 | 96.455
2 | 0.633 | 0.00606 | -0.08 | 104.487
2.5 | 0.688 | 0.00618 | -0.08 | 111.354
3 | 0.743 | 0.00621 | -0.081 | 119.632
3.5 | 0.798 | 0.01193 | -0.081 | 66.83
4 | 0.851 | 0.01245 | -0.082 | 68.316
4.5 | 0.901 | 0.01303 | -0.083 | 69.113
5 | 0.948 | 0.01363 | -0.083 | 69.53
5.5 | 0.991 | 0.01427 | -0.084 | 69.469
6 | 1.031 | 0.015 | -0.084 | 68.723
6.5 | 0.873 | 0.04225 | -0.039 | 20.668
7 | 0.893 | 0.04542 | -0.035 | 19.661
7.5 | 0.903 | 0.04983 | -0.034 | 18.125
8 | 0.904 | 0.05302 | -0.029 | 17.06
8.5 | 0.898 | 0.05706 | -0.03 | 15.739
9 | 0.883 | 0.06166 | -0.03 | 14.319
9.5 | 0.859 | 0.06937 | -0.029 | 12.39
10 | 0.829 | 0.07459 | -0.029 | 11.115
10.5 | 0.793 | 0.07915 | -0.028 | 10.016
11 | 0.752 | 0.0897 | -0.028 | 8.383

## 28. Re 500k Mach 0.10 (2)
BIGFOIL.COM POLAR EXPORT
NACA66-509 a=0.6
NACA66-509 a=0.6 |  |  |  | Cl Max: | 1.1845 | at alpha= | 10 | deg
XFOIL ncrit=9 |  |  |  | L/D Max: | 123.194 | at alpha= | 4 | deg
Re: | 500000 |  |  | Cd Min: | 0.04278 | at alpha= | 10 | deg
Mach: | 0.1 |  |  | Cl=0 at alpha= | -99 | deg
|  |  |  | @ Cl=0.1, Cd= | 0.00755
|  |  |  | @ Cl=0.4, Cd= | 0.00755
|  |  |  | @ Cl=0.6, Cd= | 0.0077401
alpha (deg) | Cl | Cd | Cm | Cl/Cd
0 | 0.4273 | 0.00755 | -0.0928 | 56.596
0.5 | 0.5183 | 0.00758 | -0.101 | 68.3773
1 | 0.5657 | 0.00769 | -0.0999 | 73.5631
1.5 | 0.6136 | 0.00776 | -0.0987 | 79.0722
2 | 0.6613 | 0.00789 | -0.0974 | 83.815
2.5 | 0.7096 | 0.00788 | -0.096 | 90.0508
3 | 0.7587 | 0.00752 | -0.0941 | 100.891
3.5 | 0.8059 | 0.00708 | -0.0917 | 113.8277
4 | 0.8525 | 0.00692 | -0.0896 | 123.1936
4.5 | 0.8722 | 0.00846 | -0.0828 | 103.0969
5 | 0.8615 | 0.01242 | -0.0723 | 69.3639
5.5 | 0.8931 | 0.01378 | -0.0684 | 64.8113
6 | 0.922 | 0.01507 | -0.0638 | 61.1812
6.5 | 0.9511 | 0.01637 | -0.0596 | 58.1002
7 | 0.9705 | 0.01886 | -0.0541 | 51.4581
7.5 | 1.0081 | 0.02004 | -0.0517 | 50.3044
8 | 1.0531 | 0.02361 | -0.0503 | 44.604
8.5 | 1.0953 | 0.02529 | -0.0484 | 43.3096
9 | 1.1306 | 0.02711 | -0.0461 | 41.7042
9.5 | 1.181 | 0.03524 | -0.0461 | 33.5131
10 | 1.1845 | 0.04278 | -0.0395 | 27.6882

## 29. Re 500k Mach 0.25 (1)
BIGFOIL.COM POLAR EXPORT
NACA66-509 a=0.6
NACA66-509 a=0.6 |  |  |  | Cl Max: | 1.048 | at alpha= | 6 | deg
JavaFoil+Calcfoil stall+Eppler ext transition |  |  |  | L/D Max: | 119.816 | at alpha= | 3 | deg
Re: | 500000 |  |  | Cd Min: | 0.00591 | at alpha= | 0.5 | deg
Mach: | 0.25 |  |  | Cl=0 at alpha= | -3.4362 | deg
|  |  |  | @ Cl=0.1, Cd= | 0.030426
|  |  |  | @ Cl=0.4, Cd= | 0.007771
|  |  |  | @ Cl=0.6, Cd= | 0.10557
alpha (deg) | Cl | Cd | Cm | Cl/Cd
-13 | -0.054 | 0.10795 | -0.027 | -0.501
-12.5 | -0.051 | 0.12889 | -0.026 | -0.398
-12 | -0.048 | 0.11376 | -0.026 | -0.426
-11.5 | -0.059 | 0.11809 | -0.026 | -0.497
-11 | -0.142 | 0.10705 | -0.026 | -1.326
-10.5 | -0.188 | 0.09327 | -0.026 | -2.016
-10 | -0.225 | 0.08757 | -0.026 | -2.571
-9.5 | -0.247 | 0.08322 | -0.025 | -2.966
-9 | -0.262 | 0.07387 | -0.026 | -3.548
-8.5 | -0.27 | 0.06675 | -0.025 | -4.052
-8 | -0.272 | 0.06183 | -0.025 | -4.394
-7.5 | -0.265 | 0.06126 | -0.025 | -4.333
-7 | -0.252 | 0.05684 | -0.024 | -4.432
-6.5 | -0.232 | 0.0502 | -0.025 | -4.614
-6 | -0.205 | 0.04594 | -0.025 | -4.461
-5.5 | -0.173 | 0.04344 | -0.026 | -3.977
-5 | -0.136 | 0.04 | -0.028 | -3.4
-4.5 | -0.095 | 0.0373 | -0.029 | -2.558
-4 | -0.052 | 0.03501 | -0.03 | -1.481
-3.5 | -0.006 | 0.03337 | -0.03 | -0.185
-3 | 0.041 | 0.03195 | -0.031 | 1.285
-2.5 | 0.089 | 0.03068 | -0.032 | 2.909
-2 | 0.138 | 0.02955 | -0.034 | 4.671
-1.5 | 0.232 | 0.00797 | -0.077 | 29.127
-1 | 0.293 | 0.00786 | -0.078 | 37.259
-0.5 | 0.354 | 0.00781 | -0.079 | 45.284
0 | 0.413 | 0.00776 | -0.079 | 53.261
0.5 | 0.473 | 0.00591 | -0.08 | 80.05
1 | 0.532 | 0.00598 | -0.081 | 89.005
1.5 | 0.591 | 0.00608 | -0.081 | 97.298
2 | 0.65 | 0.00618 | -0.082 | 105.091
2.5 | 0.705 | 0.0062 | -0.082 | 113.795
3 | 0.761 | 0.00635 | -0.083 | 119.816
3.5 | 0.818 | 0.01225 | -0.084 | 66.737
4 | 0.872 | 0.01283 | -0.084 | 67.956
4.5 | 0.922 | 0.01345 | -0.085 | 68.579
5 | 0.969 | 0.01407 | -0.085 | 68.859
5.5 | 1.011 | 0.01481 | -0.086 | 68.275
6 | 1.048 | 0.01559 | -0.087 | 67.214
6.5 | 0.884 | 0.0429 | -0.038 | 20.602
7 | 0.898 | 0.04655 | -0.035 | 19.282
7.5 | 0.896 | 0.05114 | -0.032 | 17.523
8 | 0.881 | 0.05575 | -0.029 | 15.804
8.5 | 0.852 | 0.06116 | -0.03 | 13.929
9 | 0.808 | 0.06646 | -0.029 | 12.152
9.5 | 0.749 | 0.07508 | -0.027 | 9.979
10 | 0.678 | 0.08374 | -0.029 | 8.098
10.5 | 0.597 | 0.0926 | -0.03 | 6.442
11 | 0.507 | 0.10557 | -0.032 | 4.8

## 30. Re 500k Mach 0.25 (2)
BIGFOIL.COM POLAR EXPORT
NACA66-509 a=0.6
NACA66-509 a=0.6 |  |  |  | Cl Max: | 1.149 | at alpha= | 9 | deg
XFOIL ncrit=9 |  |  |  | L/D Max: | 124.808 | at alpha= | 4 | deg
Re: | 500000 |  |  | Cd Min: | 0.08022 | at alpha= | 11.5 | deg
Mach: | 0.25 |  |  | Cl=0 at alpha= | -99 | deg
|  |  |  | @ Cl=0.1, Cd= | 0.00781
|  |  |  | @ Cl=0.4, Cd= | 0.00781
|  |  |  | @ Cl=0.6, Cd= | 0.0079302
alpha (deg) | Cl | Cd | Cm | Cl/Cd
0 | 0.4215 | 0.00781 | -0.0918 | 53.9693
0.5 | 0.5345 | 0.00781 | -0.1042 | 68.4379
1 | 0.5833 | 0.0079 | -0.103 | 73.8354
1.5 | 0.633 | 0.00799 | -0.1017 | 79.224
2 | 0.6808 | 0.00815 | -0.1002 | 83.5337
2.5 | 0.732 | 0.00809 | -0.0988 | 90.4821
3 | 0.781 | 0.00772 | -0.0966 | 101.1658
3.5 | 0.8296 | 0.00719 | -0.0939 | 115.3825
4 | 0.8774 | 0.00703 | -0.0914 | 124.808
4.5 | 0.878 | 0.00958 | -0.081 | 91.6493
5 | 0.8681 | 0.0131 | -0.0703 | 66.2672
5.5 | 0.897 | 0.01431 | -0.0653 | 62.6834
6 | 0.924 | 0.01579 | -0.0602 | 58.518
6.5 | 0.9531 | 0.01737 | -0.0559 | 54.8705
7 | 0.9757 | 0.02001 | -0.0507 | 48.7606
7.5 | 1.0145 | 0.02156 | -0.0479 | 47.0547
8 | 1.0684 | 0.02539 | -0.0469 | 42.0796
8.5 | 1.1161 | 0.02828 | -0.0452 | 39.4661
9 | 1.149 | 0.0323 | -0.0422 | 35.5728
10.5 | 1.0968 | 0.0607 | -0.0208 | 18.0692
11 | 1.0559 | 0.06973 | -0.0178 | 15.1427
11.5 | 1.0123 | 0.08022 | -0.0185 | 12.619

## 31. Re 500k Mach 0.50 (1)
BIGFOIL.COM POLAR EXPORT
NACA66-509 a=0.6
NACA66-509 a=0.6 |  |  |  | Cl Max: | 1.212 | at alpha= | 20 | deg
JavaFoil+Calcfoil stall+Eppler ext transition |  |  |  | L/D Max: | 119.572 | at alpha= | 3 | deg
Re: | 500000 |  |  | Cd Min: | 0.00626 | at alpha= | 1 | deg
Mach: | 0.5 |  |  | Cl=0 at alpha= | -3.4327 | deg
|  |  |  | @ Cl=0.1, Cd= | 0.032098
|  |  |  | @ Cl=0.4, Cd= | 0.0080116
|  |  |  | @ Cl=0.6, Cd= | 0.0062839
alpha (deg) | Cl | Cd | Cm | Cl/Cd
-20 | -0.881 | 0.21888 | -0.034 | -4.025
-19.5 | -0.855 | 0.21377 | -0.034 | -4
-19 | -0.828 | 0.20382 | -0.033 | -4.063
-18.5 | -0.801 | 0.19719 | -0.033 | -4.063
-18 | -0.775 | 0.19123 | -0.033 | -4.053
-17.5 | -0.749 | 0.18696 | -0.033 | -4.006
-17 | -0.723 | 0.17823 | -0.033 | -4.056
-16.5 | -0.697 | 0.17374 | -0.034 | -4.01
-16 | -0.67 | 0.16829 | -0.034 | -3.984
-15.5 | -0.643 | 0.16792 | -0.032 | -3.827
-15 | -0.616 | 0.15889 | -0.032 | -3.878
-14.5 | -0.59 | 0.15622 | -0.033 | -3.776
-14 | -0.563 | 0.15235 | -0.033 | -3.699
-13.5 | -0.537 | 0.14057 | -0.033 | -3.822
-13 | -0.511 | 0.14499 | -0.033 | -3.522
-12.5 | -0.484 | 0.1772 | -0.034 | -2.733
-12 | -0.457 | 0.12708 | -0.032 | -3.595
-11.5 | -0.43 | 0.12699 | -0.032 | -3.387
-11 | -0.404 | 0.11625 | -0.032 | -3.472
-10.5 | -0.377 | 0.11294 | -0.033 | -3.339
-10 | -0.35 | 0.11589 | -0.033 | -3.024
-9.5 | -0.324 | 0.11003 | -0.033 | -2.944
-9 | -0.297 | 0.10722 | -0.033 | -2.772
-8.5 | -0.27 | 0.0991 | -0.032 | -2.728
-8 | -0.243 | 0.09557 | -0.031 | -2.548
-7.5 | -0.217 | 0.09319 | -0.031 | -2.327
-7 | -0.19 | 0.09094 | -0.031 | -2.091
-6.5 | -0.164 | 0.08957 | -0.032 | -1.826
-6 | -0.137 | 0.07902 | -0.032 | -1.732
-5.5 | -0.11 | 0.06118 | -0.031 | -1.8
-5 | -0.083 | 0.04781 | -0.03 | -1.745
-4.5 | -0.075 | 0.05078 | -0.029 | -1.483
-4 | -0.052 | 0.03884 | -0.029 | -1.346
-3.5 | -0.007 | 0.03577 | -0.032 | -0.184
-3 | 0.045 | 0.03381 | -0.033 | 1.327
-2.5 | 0.099 | 0.03212 | -0.034 | 3.072
-2 | 0.153 | 0.03092 | -0.036 | 4.959
-1.5 | 0.208 | 0.02984 | -0.039 | 6.98
-1 | 0.327 | 0.0081 | -0.087 | 40.352
-0.5 | 0.395 | 0.00801 | -0.087 | 49.318
0 | 0.459 | 0.00803 | -0.088 | 57.189
0.5 | 0.525 | 0.00628 | -0.089 | 83.635
1 | 0.591 | 0.00626 | -0.089 | 94.259
1.5 | 0.655 | 0.00643 | -0.09 | 101.869
2 | 0.72 | 0.0066 | -0.091 | 109.129
2.5 | 0.78 | 0.00681 | -0.091 | 114.508
3 | 0.842 | 0.00704 | -0.092 | 119.572
3.5 | 0.905 | 0.01385 | -0.093 | 65.327
4 | 0.961 | 0.01467 | -0.093 | 65.519
4.5 | 1.01 | 0.01555 | -0.094 | 64.948
5 | 1.047 | 0.0164 | -0.095 | 63.845
5.5 | 0.877 | 0.03952 | -0.042 | 22.197
6 | 0.859 | 0.04407 | -0.035 | 19.499
6.5 | 0.727 | 0.05378 | -0.033 | 13.523
7 | 0.549 | 0.05793 | -0.035 | 9.473
7.5 | 0.575 | 0.08359 | -0.035 | 6.874
8 | 0.601 | 0.0884 | -0.039 | 6.797
8.5 | 0.627 | 0.09277 | -0.04 | 6.754
9 | 0.652 | 0.10079 | -0.04 | 6.469
9.5 | 0.679 | 0.1019 | -0.044 | 6.659
10 | 0.704 | 0.11242 | -0.045 | 6.261
10.5 | 0.729 | 0.11897 | -0.045 | 6.13
11 | 0.755 | 0.12369 | -0.045 | 6.101
11.5 | 0.78 | 0.12767 | -0.047 | 6.112
12 | 0.807 | 0.13437 | -0.05 | 6.003
12.5 | 0.832 | 0.13782 | -0.051 | 6.035
13 | 0.857 | 0.1414 | -0.051 | 6.059
13.5 | 0.882 | 0.14683 | -0.052 | 6.006
14 | 0.909 | 0.15398 | -0.056 | 5.902
14.5 | 0.934 | 0.16051 | -0.056 | 5.816
15 | 0.958 | 0.15924 | -0.057 | 6.019
15.5 | 0.984 | 0.17036 | -0.058 | 5.774
16 | 1.01 | 0.17279 | -0.061 | 5.847
16.5 | 1.035 | 0.18196 | -0.062 | 5.687
17 | 1.059 | 0.18962 | -0.062 | 5.587
17.5 | 1.085 | 0.19466 | -0.063 | 5.572
18 | 1.111 | 0.20185 | -0.066 | 5.505
18.5 | 1.136 | 0.20739 | -0.067 | 5.476
19 | 1.16 | 0.21633 | -0.067 | 5.361
19.5 | 1.184 | 0.21666 | -0.068 | 5.466
20 | 1.212 | 0.22719 | -0.071 | 5.333

## 32. Re 500k Mach 0.50 (2)
BIGFOIL.COM POLAR EXPORT
NACA66-509 a=0.6
NACA66-509 a=0.6 |  |  |  | Cl Max: | 1.1589 | at alpha= | 20 | deg
XFOIL ncrit=9 |  |  |  | L/D Max: | 119.936 | at alpha= | 3.5 | deg
Re: | 500000 |  |  | Cd Min: | 0.29944 | at alpha= | 20 | deg
Mach: | 0.5 |  |  | Cl=0 at alpha= | -3.8856 | deg
|  |  |  | @ Cl=0.1, Cd= | 0.019165
|  |  |  | @ Cl=0.4, Cd= | 0.011075
|  |  |  | @ Cl=0.6, Cd= | 0.0089074
alpha (deg) | Cl | Cd | Cm | Cl/Cd
-20 | -0.6629 | 0.25845 | 0.0231 | -2.5649
-19.5 | -0.64 | 0.25056 | 0.0178 | -2.5543
-19 | -0.6166 | 0.24263 | 0.0125 | -2.5413
-18.5 | -0.5928 | 0.23483 | 0.0072 | -2.5244
-18 | -0.5696 | 0.22729 | 0.0019 | -2.506
-17.5 | -0.5469 | 0.21984 | -0.0035 | -2.4877
-17 | -0.5245 | 0.21234 | -0.0088 | -2.4701
-15.5 | -0.4575 | 0.18791 | -0.0229 | -2.4347
-15 | -0.4355 | 0.18008 | -0.0273 | -2.4184
-14.5 | -0.413 | 0.17253 | -0.0322 | -2.3938
-14 | -0.3821 | 0.16379 | -0.0402 | -2.3329
-13 | -0.343 | 0.15046 | -0.0515 | -2.2797
-12.5 | -0.3295 | 0.14393 | -0.0549 | -2.2893
-12 | -0.3087 | 0.13451 | -0.0567 | -2.295
-11.5 | -0.2906 | 0.12724 | -0.0593 | -2.2839
-11 | -0.2738 | 0.12038 | -0.0625 | -2.2745
-10.5 | -0.2577 | 0.11369 | -0.0655 | -2.2667
-10 | -0.2416 | 0.10692 | -0.069 | -2.2596
-9.5 | -0.2262 | 0.10054 | -0.0726 | -2.2499
-9 | -0.215 | 0.09491 | -0.0777 | -2.2653
-8.5 | -0.2013 | 0.08853 | -0.0815 | -2.2738
-8 | -0.1878 | 0.08195 | -0.0852 | -2.2916
-7.5 | -0.1796 | 0.07394 | -0.087 | -2.429
-7 | -0.1665 | 0.06831 | -0.0887 | -2.4374
-6.5 | -0.1633 | 0.06238 | -0.0923 | -2.6178
-6 | -0.1507 | 0.05578 | -0.0981 | -2.7017
-5.5 | -0.1224 | 0.04892 | -0.1047 | -2.502
-5 | -0.0827 | 0.04274 | -0.1085 | -1.935
-4.5 | -0.0451 | 0.03641 | -0.1094 | -1.2387
-4 | -0.0135 | 0.02869 | -0.1099 | -0.47055
-3.5 | 0.0455 | 0.02634 | -0.109 | 1.7274
-3 | 0.0972 | 0.0193 | -0.1075 | 5.0363
-2.5 | 0.1587 | 0.01633 | -0.1062 | 9.7183
-2 | 0.2201 | 0.01338 | -0.1053 | 16.4499
-1.5 | 0.281 | 0.01217 | -0.1046 | 23.0896
-1 | 0.3427 | 0.01155 | -0.1041 | 29.671
-0.5 | 0.4054 | 0.01103 | -0.1038 | 36.7543
0 | 0.4378 | 0.00877 | -0.0973 | 49.9202
0.5 | 0.6031 | 0.00891 | -0.1179 | 67.688
1 | 0.6547 | 0.00915 | -0.1159 | 71.5519
1.5 | 0.71 | 0.00923 | -0.1141 | 76.9231
2 | 0.7597 | 0.00953 | -0.1114 | 79.7167
2.5 | 0.8197 | 0.0093 | -0.1096 | 88.1398
3 | 0.8768 | 0.00865 | -0.1065 | 101.3642
3.5 | 0.9319 | 0.00777 | -0.1022 | 119.9356
4 | 0.9407 | 0.00891 | -0.0904 | 105.578
4.5 | 0.8932 | 0.01238 | -0.0718 | 72.1486
5 | 0.8844 | 0.01575 | -0.0613 | 56.1524
5.5 | 0.9164 | 0.01761 | -0.0561 | 52.0386
6 | 0.941 | 0.02007 | -0.0501 | 46.8859
6.5 | 0.97 | 0.02259 | -0.0445 | 42.9394
7 | 1.0089 | 0.02582 | -0.0393 | 39.0744
7.5 | 1.0646 | 0.02949 | -0.0354 | 36.1004
8 | 1.0894 | 0.03545 | -0.0299 | 30.7306
8.5 | 1.0832 | 0.04244 | -0.0238 | 25.5231
9 | 1.0593 | 0.05047 | -0.0191 | 20.9887
9.5 | 1.0277 | 0.05993 | -0.0171 | 17.1483
10 | 0.9983 | 0.07064 | -0.0184 | 14.1322
10.5 | 0.9651 | 0.08355 | -0.0241 | 11.5512
11 | 0.9394 | 0.09913 | -0.0339 | 9.4764
11.5 | 0.9258 | 0.11631 | -0.0446 | 7.9598
12 | 0.92 | 0.13136 | -0.053 | 7.0037
12.5 | 0.9187 | 0.1443 | -0.06 | 6.3666
13 | 0.9226 | 0.15545 | -0.0655 | 5.935
13.5 | 0.926 | 0.17005 | -0.0717 | 5.4455
14 | 0.9384 | 0.18135 | -0.0779 | 5.1745
14.5 | 0.9522 | 0.19288 | -0.0858 | 4.9367
15 | 0.9674 | 0.203 | -0.0915 | 4.7655
15.5 | 0.9841 | 0.21266 | -0.0968 | 4.6276
16 | 1.0021 | 0.22193 | -0.1019 | 4.5154
16.5 | 1.0218 | 0.23097 | -0.106 | 4.424
17 | 1.0404 | 0.24209 | -0.1105 | 4.2976
17.5 | 1.0584 | 0.25183 | -0.1168 | 4.2028
18 | 1.0757 | 0.26145 | -0.1248 | 4.1144
18.5 | 1.096 | 0.27101 | -0.1306 | 4.0441
19 | 1.116 | 0.2801 | -0.136 | 3.9843
19.5 | 1.1363 | 0.28895 | -0.1412 | 3.9325
20 | 1.1589 | 0.29944 | -0.1443 | 3.8702

## 33. Re 750k Mach 0.00 (1)
BIGFOIL.COM POLAR EXPORT
NACA66-509 a=0.6
NACA66-509 a=0.6 |  |  |  | Cl Max: | 1.091 | at alpha= | 7 | deg
JavaFoil+Calcfoil stall+Eppler ext transition |  |  |  | L/D Max: | 139.716 | at alpha= | 3 | deg
Re: | 750000 |  |  | Cd Min: | 0.00428 | at alpha= | 0.5 | deg
Mach: | 0 |  |  | Cl=0 at alpha= | -3.4348 | deg
|  |  |  | @ Cl=0.1, Cd= | 0.026054
|  |  |  | @ Cl=0.4, Cd= | 0.0062424
|  |  |  | @ Cl=0.6, Cd= | 0.0051148
alpha (deg) | Cl | Cd | Cm | Cl/Cd
-15 | -0.24 | 0.14899 | -0.024 | -1.613
-14.5 | -0.254 | 0.13782 | -0.024 | -1.844
-14 | -0.268 | 0.13049 | -0.024 | -2.057
-13.5 | -0.283 | 0.12006 | -0.024 | -2.355
-13 | -0.297 | 0.11086 | -0.024 | -2.678
-12.5 | -0.311 | 0.10685 | -0.024 | -2.907
-12 | -0.324 | 0.09848 | -0.024 | -3.286
-11.5 | -0.335 | 0.09292 | -0.024 | -3.608
-11 | -0.345 | 0.0863 | -0.024 | -3.997
-10.5 | -0.352 | 0.0809 | -0.024 | -4.354
-10 | -0.356 | 0.07615 | -0.024 | -4.674
-9.5 | -0.351 | 0.07601 | -0.023 | -4.619
-9 | -0.343 | 0.06974 | -0.024 | -4.915
-8.5 | -0.331 | 0.0623 | -0.023 | -5.307
-8 | -0.314 | 0.05723 | -0.024 | -5.494
-7.5 | -0.294 | 0.05348 | -0.024 | -5.498
-7 | -0.27 | 0.04962 | -0.024 | -5.434
-6.5 | -0.241 | 0.04602 | -0.026 | -5.242
-6 | -0.209 | 0.04314 | -0.027 | -4.849
-5.5 | -0.174 | 0.04056 | -0.028 | -4.28
-5 | -0.135 | 0.0377 | -0.029 | -3.583
-4.5 | -0.094 | 0.03578 | -0.03 | -2.626
-4 | -0.051 | 0.03398 | -0.03 | -1.494
-3.5 | -0.006 | 0.03244 | -0.03 | -0.185
-3 | 0.04 | 0.0312 | -0.031 | 1.279
-2.5 | 0.087 | 0.02985 | -0.034 | 2.906
-2 | 0.166 | 0.00678 | -0.074 | 24.538
-1.5 | 0.225 | 0.00663 | -0.075 | 33.921
-1 | 0.284 | 0.0065 | -0.076 | 43.623
-0.5 | 0.343 | 0.00638 | -0.076 | 53.668
0 | 0.401 | 0.00624 | -0.077 | 64.321
0.5 | 0.46 | 0.00428 | -0.078 | 107.471
1 | 0.518 | 0.00503 | -0.078 | 102.891
1.5 | 0.576 | 0.00509 | -0.079 | 113.147
2 | 0.634 | 0.00515 | -0.08 | 122.977
2.5 | 0.689 | 0.0052 | -0.08 | 132.332
3 | 0.744 | 0.00533 | -0.081 | 139.716
3.5 | 0.795 | 0.01105 | -0.081 | 71.942
4 | 0.848 | 0.01152 | -0.082 | 73.593
4.5 | 0.898 | 0.01205 | -0.082 | 74.566
5 | 0.946 | 0.01249 | -0.083 | 75.699
5.5 | 0.989 | 0.0131 | -0.084 | 75.536
6 | 1.029 | 0.01376 | -0.084 | 74.795
6.5 | 1.064 | 0.01454 | -0.085 | 73.192
7 | 1.091 | 0.01506 | -0.085 | 72.439
7.5 | 0.905 | 0.04753 | -0.038 | 19.03
8 | 0.908 | 0.05161 | -0.034 | 17.585
8.5 | 0.904 | 0.05513 | -0.035 | 16.398
9 | 0.892 | 0.05971 | -0.034 | 14.94
9.5 | 0.872 | 0.06565 | -0.032 | 13.291
10 | 0.846 | 0.06969 | -0.031 | 12.146
10.5 | 0.815 | 0.0747 | -0.03 | 10.91
11 | 0.779 | 0.08337 | -0.029 | 9.347
11.5 | 0.741 | 0.08778 | -0.03 | 8.437
12 | 0.7 | 0.09053 | -0.032 | 7.735

## 34. Re 750k Mach 0.00 (2)
BIGFOIL.COM POLAR EXPORT
NACA66-509 a=0.6
NACA66-509 a=0.6 |  |  |  | Cl Max: | 1.2271 | at alpha= | 10.5 | deg
XFOIL ncrit=9 |  |  |  | L/D Max: | 141.534 | at alpha= | 3.5 | deg
Re: | 750000 |  |  | Cd Min: | 0.18133 | at alpha= | 15.5 | deg
Mach: | 0 |  |  | Cl=0 at alpha= | -3.7008 | deg
|  |  |  | @ Cl=0.1, Cd= | 0.010927
|  |  |  | @ Cl=0.4, Cd= | 0.0058849
|  |  |  | @ Cl=0.6, Cd= | 0.0059652
alpha (deg) | Cl | Cd | Cm | Cl/Cd
-6.5 | -0.2375 | 0.04792 | -0.0876 | -4.9562
-6 | -0.2049 | 0.04236 | -0.0893 | -4.8371
-5.5 | -0.1572 | 0.03717 | -0.0899 | -4.2292
-5 | -0.1155 | 0.03103 | -0.0896 | -3.7222
-4.5 | -0.0812 | 0.02171 | -0.0886 | -3.7402
-4 | -0.0316 | 0.01922 | -0.0885 | -1.6441
-3.5 | 0.0212 | 0.01418 | -0.0867 | 1.4951
-3 | 0.074 | 0.01138 | -0.0864 | 6.5026
-2.5 | 0.1285 | 0.01043 | -0.0864 | 12.3202
-2 | 0.1829 | 0.0096 | -0.0863 | 19.0521
-1.5 | 0.2366 | 0.00875 | -0.0862 | 27.04
-1 | 0.2923 | 0.0085 | -0.0865 | 34.3882
-0.5 | 0.3432 | 0.00712 | -0.0867 | 48.2022
0 | 0.3803 | 0.00587 | -0.0826 | 64.7871
0.5 | 0.4596 | 0.00593 | -0.0871 | 77.5042
1 | 0.5568 | 0.00595 | -0.0965 | 93.5798
1.5 | 0.6135 | 0.00597 | -0.0974 | 102.7638
2 | 0.6615 | 0.00596 | -0.0961 | 110.9899
2.5 | 0.7088 | 0.00588 | -0.0946 | 120.5442
3 | 0.7561 | 0.00577 | -0.0928 | 131.0399
3.5 | 0.8025 | 0.00567 | -0.091 | 141.5344
4 | 0.8444 | 0.006 | -0.0883 | 140.7333
4.5 | 0.8503 | 0.00906 | -0.0801 | 93.8521
5 | 0.8657 | 0.0116 | -0.0738 | 74.6293
5.5 | 0.9061 | 0.01247 | -0.0714 | 72.6624
6 | 0.9412 | 0.01363 | -0.0681 | 69.0536
6.5 | 0.9734 | 0.01465 | -0.0643 | 66.4437
7 | 1.0079 | 0.01557 | -0.0612 | 64.7335
7.5 | 1.0285 | 0.01768 | -0.056 | 58.1731
8 | 1.068 | 0.01843 | -0.054 | 57.949
8.5 | 1.0945 | 0.02081 | -0.0502 | 52.5949
9 | 1.1304 | 0.02227 | -0.0479 | 50.7589
9.5 | 1.1645 | 0.02394 | -0.0455 | 48.6424
10 | 1.2009 | 0.02892 | -0.0434 | 41.5249
10.5 | 1.2271 | 0.03395 | -0.0401 | 36.1443
11 | 1.2166 | 0.04259 | -0.0332 | 28.5654
11.5 | 1.1889 | 0.05058 | -0.0264 | 23.5053
13.5 | 0.9584 | 0.11693 | -0.0374 | 8.1964
14 | 0.9279 | 0.14428 | -0.053 | 6.4312
14.5 | 0.9234 | 0.15744 | -0.0599 | 5.8651
15 | 0.9259 | 0.16767 | -0.0653 | 5.5222
15.5 | 0.9184 | 0.18133 | -0.0719 | 5.0648

## 35. Re 750k Mach 0.10 (1)
BIGFOIL.COM POLAR EXPORT
NACA66-509 a=0.6
NACA66-509 a=0.6 |  |  |  | Cl Max: | 1.067 | at alpha= | 6.5 | deg
JavaFoil+Calcfoil stall+Eppler ext transition |  |  |  | L/D Max: | 139.998 | at alpha= | 3 | deg
Re: | 750000 |  |  | Cd Min: | 0.00431 | at alpha= | 0.5 | deg
Mach: | 0.1 |  |  | Cl=0 at alpha= | -3.4348 | deg
|  |  |  | @ Cl=0.1, Cd= | 0.026121
|  |  |  | @ Cl=0.4, Cd= | 0.0062651
|  |  |  | @ Cl=0.6, Cd= | 0.0051217
alpha (deg) | Cl | Cd | Cm | Cl/Cd
-15 | -0.203 | 0.1315 | -0.025 | -1.545
-14.5 | -0.218 | 0.14026 | -0.025 | -1.557
-14 | -0.234 | 0.13267 | -0.025 | -1.766
-13.5 | -0.251 | 0.12122 | -0.025 | -2.067
-13 | -0.267 | 0.11463 | -0.024 | -2.329
-12.5 | -0.283 | 0.10653 | -0.024 | -2.658
-12 | -0.299 | 0.10069 | -0.025 | -2.968
-11.5 | -0.313 | 0.0944 | -0.025 | -3.319
-11 | -0.326 | 0.08723 | -0.024 | -3.736
-10.5 | -0.336 | 0.08164 | -0.025 | -4.119
-10 | -0.343 | 0.07661 | -0.024 | -4.477
-9.5 | -0.341 | 0.07056 | -0.024 | -4.828
-9 | -0.335 | 0.06597 | -0.024 | -5.072
-8.5 | -0.324 | 0.06342 | -0.024 | -5.116
-8 | -0.31 | 0.05799 | -0.024 | -5.347
-7.5 | -0.291 | 0.05381 | -0.024 | -5.41
-7 | -0.268 | 0.04971 | -0.024 | -5.389
-6.5 | -0.24 | 0.04603 | -0.025 | -5.222
-6 | -0.209 | 0.04299 | -0.026 | -4.858
-5.5 | -0.174 | 0.04072 | -0.027 | -4.264
-5 | -0.135 | 0.03792 | -0.029 | -3.567
-4.5 | -0.094 | 0.03585 | -0.03 | -2.628
-4 | -0.051 | 0.03397 | -0.03 | -1.5
-3.5 | -0.006 | 0.03246 | -0.03 | -0.186
-3 | 0.04 | 0.03122 | -0.031 | 1.284
-2.5 | 0.087 | 0.02988 | -0.033 | 2.916
-2 | 0.167 | 0.00675 | -0.075 | 24.761
-1.5 | 0.226 | 0.00665 | -0.075 | 33.984
-1 | 0.285 | 0.00652 | -0.076 | 43.747
-0.5 | 0.344 | 0.00636 | -0.077 | 54.153
0 | 0.403 | 0.00626 | -0.077 | 64.425
0.5 | 0.462 | 0.00431 | -0.078 | 107.202
1 | 0.52 | 0.00504 | -0.079 | 103.179
1.5 | 0.579 | 0.0051 | -0.079 | 113.442
2 | 0.637 | 0.00516 | -0.08 | 123.295
2.5 | 0.692 | 0.00526 | -0.081 | 131.561
3 | 0.748 | 0.00534 | -0.081 | 139.998
3.5 | 0.799 | 0.0111 | -0.082 | 71.946
4 | 0.852 | 0.01158 | -0.082 | 73.593
4.5 | 0.902 | 0.01212 | -0.083 | 74.417
5 | 0.949 | 0.01258 | -0.083 | 75.471
5.5 | 0.993 | 0.01318 | -0.084 | 75.344
6 | 1.033 | 0.01387 | -0.085 | 74.433
6.5 | 1.067 | 0.01465 | -0.085 | 72.835
7 | 0.896 | 0.04383 | -0.042 | 20.454
7.5 | 0.904 | 0.04781 | -0.037 | 18.913
8 | 0.905 | 0.05171 | -0.033 | 17.504
8.5 | 0.899 | 0.05559 | -0.034 | 16.168
9 | 0.884 | 0.06001 | -0.034 | 14.724
9.5 | 0.86 | 0.06641 | -0.031 | 12.946
10 | 0.829 | 0.07049 | -0.031 | 11.766
10.5 | 0.793 | 0.07565 | -0.03 | 10.482
11 | 0.752 | 0.08389 | -0.03 | 8.966
11.5 | 0.708 | 0.09052 | -0.031 | 7.827

## 36. Re 750k Mach 0.10 (2)
BIGFOIL.COM POLAR EXPORT
NACA66-509 a=0.6
NACA66-509 a=0.6 |  |  |  | Cl Max: | 1.2185 | at alpha= | 10.5 | deg
XFOIL ncrit=9 |  |  |  | L/D Max: | 142.095 | at alpha= | 3.5 | deg
Re: | 750000 |  |  | Cd Min: | 0.23643 | at alpha= | -20 | deg
Mach: | 0.1 |  |  | Cl=0 at alpha= | -3.7028 | deg
|  |  |  | @ Cl=0.1, Cd= | 0.01102
|  |  |  | @ Cl=0.4, Cd= | 0.0059033
|  |  |  | @ Cl=0.6, Cd= | 0.00599
alpha (deg) | Cl | Cd | Cm | Cl/Cd
-20 | -0.608 | 0.23643 | 0.018 | -2.5716
-19.5 | -0.5894 | 0.22998 | 0.0138 | -2.5628
-19 | -0.5715 | 0.22361 | 0.0095 | -2.5558
-18.5 | -0.554 | 0.21719 | 0.0053 | -2.5508
-18 | -0.5369 | 0.21073 | 0.0012 | -2.5478
-17.5 | -0.5201 | 0.2041 | -0.003 | -2.5483
-17 | -0.5034 | 0.19747 | -0.007 | -2.5492
-16 | -0.4714 | 0.18275 | -0.0139 | -2.5795
-15.5 | -0.4553 | 0.1762 | -0.0174 | -2.584
-15 | -0.4395 | 0.16971 | -0.0209 | -2.5897
-14.5 | -0.424 | 0.16303 | -0.0244 | -2.6007
-14 | -0.4091 | 0.15605 | -0.0278 | -2.6216
-12.5 | -0.3496 | 0.13272 | -0.0468 | -2.6341
-12 | -0.3362 | 0.12429 | -0.0493 | -2.705
-11.5 | -0.3233 | 0.11827 | -0.0514 | -2.7336
-11 | -0.3114 | 0.11208 | -0.0539 | -2.7784
-10.5 | -0.3001 | 0.1058 | -0.0566 | -2.8365
-10 | -0.2896 | 0.09944 | -0.0593 | -2.9123
-9.5 | -0.2796 | 0.09303 | -0.0623 | -3.0055
-9 | -0.2727 | 0.08661 | -0.0665 | -3.1486
-8.5 | -0.2657 | 0.0802 | -0.0697 | -3.313
-8 | -0.2648 | 0.07358 | -0.0732 | -3.5988
-7.5 | -0.2619 | 0.06642 | -0.0787 | -3.9431
-7 | -0.2462 | 0.05793 | -0.0843 | -4.25
-6.5 | -0.236 | 0.04876 | -0.0877 | -4.84
-6 | -0.2041 | 0.04301 | -0.0897 | -4.7454
-5.5 | -0.1564 | 0.03767 | -0.0904 | -4.1518
-5 | -0.1151 | 0.03142 | -0.0902 | -3.6633
-4.5 | -0.0811 | 0.02202 | -0.0893 | -3.683
-4 | -0.0315 | 0.01946 | -0.0891 | -1.6187
-3.5 | 0.0215 | 0.01439 | -0.0873 | 1.4941
-3 | 0.0746 | 0.01147 | -0.0869 | 6.5039
-2.5 | 0.1294 | 0.0105 | -0.087 | 12.3238
-2 | 0.184 | 0.00963 | -0.0868 | 19.107
-1.5 | 0.238 | 0.00879 | -0.0867 | 27.0762
-1 | 0.294 | 0.00852 | -0.0871 | 34.507
-0.5 | 0.3457 | 0.00725 | -0.0872 | 47.6828
0 | 0.3827 | 0.00589 | -0.0831 | 64.9745
0.5 | 0.461 | 0.00595 | -0.0873 | 77.479
1 | 0.5593 | 0.00599 | -0.0969 | 93.3723
1.5 | 0.6171 | 0.00599 | -0.0979 | 103.0217
2 | 0.6655 | 0.00598 | -0.0967 | 111.2876
2.5 | 0.713 | 0.0059 | -0.0951 | 120.8475
3 | 0.7605 | 0.00579 | -0.0933 | 131.3472
3.5 | 0.8071 | 0.00568 | -0.0914 | 142.0951
4 | 0.8472 | 0.00613 | -0.0883 | 138.2055
4.5 | 0.852 | 0.00924 | -0.0799 | 92.2078
5 | 0.8683 | 0.01168 | -0.0737 | 74.3408
5.5 | 0.9085 | 0.01255 | -0.0712 | 72.3904
6 | 0.9419 | 0.01376 | -0.0675 | 68.452
6.5 | 0.9736 | 0.01478 | -0.0635 | 65.8728
7 | 1.0081 | 0.01576 | -0.0603 | 63.9657
7.5 | 1.0296 | 0.01788 | -0.0552 | 57.5839
8 | 1.0689 | 0.01869 | -0.0531 | 57.191
8.5 | 1.0961 | 0.02112 | -0.0494 | 51.8987
9 | 1.1323 | 0.02281 | -0.0469 | 49.6405
9.5 | 1.1665 | 0.02457 | -0.0444 | 47.4766
10 | 1.2027 | 0.03019 | -0.0422 | 39.8377
10.5 | 1.2185 | 0.03674 | -0.0377 | 33.1655
11 | 1.1917 | 0.04606 | -0.0297 | 25.8728
12 | 1.0875 | 0.07204 | -0.0185 | 15.0958
12.5 | 1.0467 | 0.08237 | -0.0194 | 12.7073
13 | 1.0055 | 0.09579 | -0.0245 | 10.4969
13.5 | 0.9356 | 0.13123 | -0.0462 | 7.1295
14 | 0.9232 | 0.14751 | -0.0549 | 6.2586
14.5 | 0.921 | 0.1599 | -0.0614 | 5.7598
15 | 0.9245 | 0.17006 | -0.0667 | 5.4363
15.5 | 0.929 | 0.17947 | -0.0716 | 5.1764

## 37. Re 750k Mach 0.25 (1)
BIGFOIL.COM POLAR EXPORT
NACA66-509 a=0.6
NACA66-509 a=0.6 |  |  |  | Cl Max: | 1.08 | at alpha= | 6.5 | deg
JavaFoil+Calcfoil stall+Eppler ext transition |  |  |  | L/D Max: | 140.86 | at alpha= | 3 | deg
Re: | 750000 |  |  | Cd Min: | 0.00503 | at alpha= | 0.5 | deg
Mach: | 0.25 |  |  | Cl=0 at alpha= | -3.4362 | deg
|  |  |  | @ Cl=0.1, Cd= | 0.029507
|  |  |  | @ Cl=0.4, Cd= | 0.0063027
|  |  |  | @ Cl=0.6, Cd= | 0.09393
alpha (deg) | Cl | Cd | Cm | Cl/Cd
-13 | -0.054 | 0.10164 | -0.027 | -0.532
-12.5 | -0.051 | 0.09701 | -0.027 | -0.529
-12 | -0.048 | 0.09099 | -0.028 | -0.533
-11.5 | -0.059 | 0.0896 | -0.027 | -0.655
-11 | -0.142 | 0.10099 | -0.027 | -1.406
-10.5 | -0.188 | 0.08753 | -0.027 | -2.149
-10 | -0.225 | 0.08226 | -0.027 | -2.738
-9.5 | -0.247 | 0.07715 | -0.026 | -3.2
-9 | -0.262 | 0.06827 | -0.026 | -3.84
-8.5 | -0.271 | 0.06323 | -0.026 | -4.279
-8 | -0.272 | 0.05904 | -0.026 | -4.603
-7.5 | -0.266 | 0.05455 | -0.026 | -4.867
-7 | -0.252 | 0.054 | -0.025 | -4.666
-6.5 | -0.232 | 0.0478 | -0.026 | -4.846
-6 | -0.205 | 0.04418 | -0.026 | -4.64
-5.5 | -0.173 | 0.04209 | -0.027 | -4.107
-5 | -0.136 | 0.03848 | -0.029 | -3.535
-4.5 | -0.095 | 0.03621 | -0.03 | -2.636
-4 | -0.052 | 0.03433 | -0.031 | -1.512
-3.5 | -0.006 | 0.03276 | -0.031 | -0.188
-3 | 0.041 | 0.03137 | -0.032 | 1.309
-2.5 | 0.089 | 0.02977 | -0.034 | 3.002
-2 | 0.138 | 0.0286 | -0.037 | 4.835
-1.5 | 0.232 | 0.00665 | -0.077 | 34.929
-1 | 0.293 | 0.00647 | -0.078 | 45.276
-0.5 | 0.354 | 0.00641 | -0.079 | 55.204
0 | 0.414 | 0.00627 | -0.08 | 66.123
0.5 | 0.475 | 0.00503 | -0.08 | 94.346
1 | 0.534 | 0.0051 | -0.081 | 104.685
1.5 | 0.594 | 0.00516 | -0.082 | 115.083
2 | 0.654 | 0.00525 | -0.082 | 124.611
2.5 | 0.71 | 0.00533 | -0.083 | 133.311
3 | 0.767 | 0.00545 | -0.084 | 140.86
3.5 | 0.819 | 0.01139 | -0.084 | 71.89
4 | 0.873 | 0.01194 | -0.084 | 73.159
4.5 | 0.924 | 0.0125 | -0.085 | 73.883
5 | 0.971 | 0.013 | -0.086 | 74.681
5.5 | 1.013 | 0.01369 | -0.086 | 73.967
6 | 1.05 | 0.01446 | -0.087 | 72.603
6.5 | 1.08 | 0.01518 | -0.087 | 71.12
7 | 0.899 | 0.04527 | -0.038 | 19.855
7.5 | 0.897 | 0.04937 | -0.035 | 18.164
8 | 0.881 | 0.0536 | -0.031 | 16.44
8.5 | 0.852 | 0.05922 | -0.031 | 14.389
9 | 0.808 | 0.06358 | -0.031 | 12.707
9.5 | 0.749 | 0.07317 | -0.03 | 10.242
10 | 0.678 | 0.07999 | -0.031 | 8.481
10.5 | 0.597 | 0.08615 | -0.032 | 6.927
11 | 0.507 | 0.08767 | -0.034 | 5.783
11.5 | 0.411 | 0.09393 | -0.036 | 4.371

## 38. Re 750k Mach 0.25 (2)
BIGFOIL.COM POLAR EXPORT
NACA66-509 a=0.6
NACA66-509 a=0.6 |  |  |  | Cl Max: | 1.1795 | at alpha= | 9.5 | deg
XFOIL ncrit=9 |  |  |  | L/D Max: | 143.765 | at alpha= | 3.5 | deg
Re: | 750000 |  |  | Cd Min: | 0.2399 | at alpha= | -20 | deg
Mach: | 0.25 |  |  | Cl=0 at alpha= | -3.7389 | deg
|  |  |  | @ Cl=0.1, Cd= | 0.01157
|  |  |  | @ Cl=0.4, Cd= | 0.0060148
|  |  |  | @ Cl=0.6, Cd= | 0.0061358
alpha (deg) | Cl | Cd | Cm | Cl/Cd
-20 | -0.617 | 0.2399 | 0.019 | -2.5719
-19.5 | -0.5975 | 0.23328 | 0.0146 | -2.5613
-19 | -0.5788 | 0.22672 | 0.01 | -2.5529
-18.5 | -0.5604 | 0.2201 | 0.0056 | -2.5461
-18 | -0.5424 | 0.21348 | 0.0013 | -2.5408
-17.5 | -0.5246 | 0.20671 | -0.003 | -2.5379
-17 | -0.5068 | 0.19991 | -0.0072 | -2.5351
-16.5 | -0.4894 | 0.19194 | -0.0108 | -2.5498
-16 | -0.4721 | 0.18506 | -0.0142 | -2.5511
-15.5 | -0.455 | 0.1784 | -0.018 | -2.5504
-15 | -0.4381 | 0.17165 | -0.0217 | -2.5523
-14.5 | -0.4214 | 0.16481 | -0.0254 | -2.5569
-14 | -0.4047 | 0.15757 | -0.0292 | -2.5684
-13.5 | -0.3826 | 0.15 | -0.035 | -2.5507
-13 | -0.3591 | 0.14146 | -0.0441 | -2.5385
-12.5 | -0.3455 | 0.13462 | -0.0476 | -2.5665
-12 | -0.331 | 0.1266 | -0.0492 | -2.6145
-11.5 | -0.3174 | 0.12041 | -0.0517 | -2.636
-11 | -0.3045 | 0.114 | -0.0545 | -2.6711
-10.5 | -0.2922 | 0.10757 | -0.0573 | -2.7164
-10 | -0.2801 | 0.10095 | -0.0605 | -2.7746
-9.5 | -0.2693 | 0.09464 | -0.0641 | -2.8455
-9 | -0.261 | 0.08824 | -0.0679 | -2.9578
-8.5 | -0.2518 | 0.08169 | -0.0712 | -3.0824
-8 | -0.2466 | 0.075 | -0.0746 | -3.288
-7.5 | -0.2477 | 0.06846 | -0.0788 | -3.6182
-7 | -0.2469 | 0.0585 | -0.0854 | -4.2205
-6.5 | -0.2269 | 0.05283 | -0.0878 | -4.2949
-6 | -0.1984 | 0.04624 | -0.0911 | -4.2907
-5.5 | -0.1513 | 0.04011 | -0.0932 | -3.7721
-5 | -0.112 | 0.03343 | -0.0935 | -3.3503
-4.5 | -0.0794 | 0.02387 | -0.0928 | -3.3264
-4 | -0.0306 | 0.02085 | -0.0926 | -1.4676
-3.5 | 0.028 | 0.02031 | -0.092 | 1.3786
-3 | 0.0775 | 0.01206 | -0.0901 | 6.4262
-2.5 | 0.134 | 0.01083 | -0.09 | 12.373
-2 | 0.1902 | 0.00986 | -0.0898 | 19.2901
-1.5 | 0.2459 | 0.009 | -0.0896 | 27.3222
-1 | 0.3034 | 0.00863 | -0.0899 | 35.1564
-0.5 | 0.3593 | 0.00792 | -0.0901 | 45.3662
0 | 0.3961 | 0.00601 | -0.0861 | 65.9068
0.5 | 0.4686 | 0.0061 | -0.0886 | 76.8197
1 | 0.5735 | 0.00614 | -0.0992 | 93.4039
1.5 | 0.6373 | 0.00613 | -0.1011 | 103.9641
2 | 0.6875 | 0.00615 | -0.0998 | 111.7886
2.5 | 0.7364 | 0.00603 | -0.0981 | 122.1227
3 | 0.7846 | 0.00588 | -0.096 | 133.4354
3.5 | 0.8324 | 0.00579 | -0.0938 | 143.7651
4 | 0.8611 | 0.00689 | -0.0882 | 124.9782
4.5 | 0.8599 | 0.01014 | -0.0786 | 84.8028
5 | 0.8804 | 0.01212 | -0.0725 | 72.6403
5.5 | 0.9176 | 0.01301 | -0.0689 | 70.5304
6 | 0.9423 | 0.01447 | -0.0632 | 65.1209
6.5 | 0.9755 | 0.01566 | -0.0593 | 62.2925
7 | 1.009 | 0.01698 | -0.0558 | 59.4229
7.5 | 1.0344 | 0.01922 | -0.051 | 53.8189
8 | 1.0727 | 0.0204 | -0.0484 | 52.5833
8.5 | 1.1073 | 0.02357 | -0.0449 | 46.9792
9 | 1.1504 | 0.02672 | -0.0426 | 43.0539
9.5 | 1.1795 | 0.0304 | -0.039 | 38.7993
10 | 1.1787 | 0.03862 | -0.0328 | 30.5205
10.5 | 1.1642 | 0.0458 | -0.0264 | 25.4192
11 | 1.0994 | 0.06237 | -0.019 | 17.6271
11.5 | 1.0532 | 0.07324 | -0.0177 | 14.3801
12 | 1.0089 | 0.0856 | -0.0209 | 11.7862
12.5 | 0.9696 | 0.1008 | -0.0293 | 9.619
13 | 0.9396 | 0.12325 | -0.0439 | 7.6235
13.5 | 0.9151 | 0.14577 | -0.0554 | 6.2777
14 | 0.9132 | 0.15853 | -0.0621 | 5.7604
14.5 | 0.9168 | 0.16964 | -0.0679 | 5.4044

## 39. Re 750k Mach 0.50 (1)
BIGFOIL.COM POLAR EXPORT
NACA66-509 a=0.6
NACA66-509 a=0.6 |  |  |  | Cl Max: | 1.212 | at alpha= | 20 | deg
JavaFoil+Calcfoil stall+Eppler ext transition |  |  |  | L/D Max: | 142.975 | at alpha= | 3 | deg
Re: | 750000 |  |  | Cd Min: | 0.00533 | at alpha= | 0.5 | deg
Mach: | 0.5 |  |  | Cl=0 at alpha= | -3.4327 | deg
|  |  |  | @ Cl=0.1, Cd= | 0.030618
|  |  |  | @ Cl=0.4, Cd= | 0.0071607
|  |  |  | @ Cl=0.6, Cd= | 0.0054261
alpha (deg) | Cl | Cd | Cm | Cl/Cd
-20 | -0.881 | 0.20186 | -0.034 | -4.364
-19.5 | -0.855 | 0.19677 | -0.034 | -4.346
-19 | -0.829 | 0.19019 | -0.034 | -4.357
-18.5 | -0.801 | 0.1835 | -0.033 | -4.367
-18 | -0.775 | 0.17511 | -0.033 | -4.426
-17.5 | -0.749 | 0.17081 | -0.033 | -4.385
-17 | -0.723 | 0.16714 | -0.034 | -4.325
-16.5 | -0.697 | 0.16273 | -0.034 | -4.282
-16 | -0.671 | 0.15734 | -0.034 | -4.262
-15.5 | -0.643 | 0.155 | -0.032 | -4.147
-15 | -0.616 | 0.14643 | -0.032 | -4.208
-14.5 | -0.59 | 0.14069 | -0.033 | -4.193
-14 | -0.564 | 0.13681 | -0.033 | -4.119
-13.5 | -0.537 | 0.12802 | -0.034 | -4.197
-13 | -0.511 | 0.12945 | -0.033 | -3.945
-12.5 | -0.484 | 0.16112 | -0.034 | -3.006
-12 | -0.457 | 0.11744 | -0.032 | -3.891
-11.5 | -0.43 | 0.11473 | -0.032 | -3.75
-11 | -0.404 | 0.10702 | -0.032 | -3.772
-10.5 | -0.377 | 0.10374 | -0.033 | -3.636
-10 | -0.351 | 0.10644 | -0.033 | -3.293
-9.5 | -0.324 | 0.10139 | -0.034 | -3.195
-9 | -0.297 | 0.0985 | -0.034 | -3.019
-8.5 | -0.27 | 0.08921 | -0.033 | -3.031
-8 | -0.244 | 0.08904 | -0.031 | -2.735
-7.5 | -0.217 | 0.08584 | -0.032 | -2.527
-7 | -0.19 | 0.08357 | -0.032 | -2.276
-6.5 | -0.164 | 0.08231 | -0.032 | -1.987
-6 | -0.137 | 0.07239 | -0.033 | -1.891
-5.5 | -0.11 | 0.05573 | -0.032 | -1.977
-5 | -0.083 | 0.04625 | -0.031 | -1.805
-4.5 | -0.075 | 0.04054 | -0.03 | -1.858
-4 | -0.052 | 0.03744 | -0.031 | -1.397
-3.5 | -0.007 | 0.03407 | -0.033 | -0.193
-3 | 0.045 | 0.03218 | -0.033 | 1.394
-2.5 | 0.099 | 0.03063 | -0.035 | 3.223
-2 | 0.153 | 0.02997 | -0.038 | 5.121
-1.5 | 0.259 | 0.00738 | -0.087 | 35.06
-1 | 0.327 | 0.00726 | -0.087 | 45.063
-0.5 | 0.395 | 0.00716 | -0.088 | 55.174
0 | 0.462 | 0.00717 | -0.089 | 64.45
0.5 | 0.529 | 0.00533 | -0.089 | 99.181
1 | 0.595 | 0.00542 | -0.09 | 109.812
1.5 | 0.661 | 0.0055 | -0.091 | 120.178
2 | 0.727 | 0.00564 | -0.091 | 129.023
2.5 | 0.788 | 0.00577 | -0.092 | 136.61
3 | 0.85 | 0.00595 | -0.093 | 142.975
3.5 | 0.906 | 0.0129 | -0.093 | 70.24
4 | 0.963 | 0.01356 | -0.094 | 71.038
4.5 | 1.012 | 0.01439 | -0.094 | 70.312
5 | 1.049 | 0.01523 | -0.095 | 68.893
5.5 | 1.067 | 0.01629 | -0.096 | 65.506
6 | 0.86 | 0.04248 | -0.038 | 20.245
6.5 | 0.727 | 0.05136 | -0.034 | 14.164
7 | 0.549 | 0.05509 | -0.036 | 9.965
7.5 | 0.575 | 0.07859 | -0.037 | 7.314
8 | 0.601 | 0.08202 | -0.04 | 7.328
8.5 | 0.627 | 0.08483 | -0.041 | 7.388
9 | 0.652 | 0.09143 | -0.041 | 7.133
9.5 | 0.679 | 0.09291 | -0.045 | 7.304
10 | 0.704 | 0.10284 | -0.045 | 6.846
10.5 | 0.729 | 0.10788 | -0.045 | 6.761
11 | 0.755 | 0.11262 | -0.045 | 6.701
11.5 | 0.781 | 0.11634 | -0.048 | 6.709
12 | 0.807 | 0.12355 | -0.051 | 6.53
12.5 | 0.832 | 0.12703 | -0.051 | 6.548
13 | 0.857 | 0.13061 | -0.051 | 6.56
13.5 | 0.882 | 0.13398 | -0.052 | 6.583
14 | 0.909 | 0.13824 | -0.056 | 6.575
14.5 | 0.934 | 0.14776 | -0.056 | 6.318
15 | 0.958 | 0.14682 | -0.057 | 6.528
15.5 | 0.984 | 0.15338 | -0.059 | 6.415
16 | 1.01 | 0.16231 | -0.061 | 6.225
16.5 | 1.035 | 0.16974 | -0.062 | 6.097
17 | 1.06 | 0.1727 | -0.062 | 6.135
17.5 | 1.085 | 0.18107 | -0.064 | 5.992
18 | 1.111 | 0.18463 | -0.066 | 6.019
18.5 | 1.136 | 0.19099 | -0.067 | 5.947
19 | 1.16 | 0.19803 | -0.067 | 5.857
19.5 | 1.185 | 0.20412 | -0.068 | 5.803
20 | 1.212 | 0.20647 | -0.071 | 5.869

## 40. Re 750k Mach 0.50 (2)
BIGFOIL.COM POLAR EXPORT
NACA66-509 a=0.6
NACA66-509 a=0.6 |  |  |  | Cl Max: | 1.1584 | at alpha= | 20 | deg
XFOIL ncrit=9 |  |  |  | L/D Max: | 146.86 | at alpha= | 3.5 | deg
Re: | 750000 |  |  | Cd Min: | 0.2991 | at alpha= | 20 | deg
Mach: | 0.5 |  |  | Cl=0 at alpha= | -3.8525 | deg
|  |  |  | @ Cl=0.1, Cd= | 0.015232
|  |  |  | @ Cl=0.4, Cd= | 0.0090152
|  |  |  | @ Cl=0.6, Cd= | 0.0068155
alpha (deg) | Cl | Cd | Cm | Cl/Cd
-20 | -0.6625 | 0.25852 | 0.0235 | -2.5627
-19.5 | -0.6397 | 0.25087 | 0.0179 | -2.5499
-17.5 | -0.5491 | 0.21857 | -0.0023 | -2.5122
-17 | -0.5266 | 0.21089 | -0.0072 | -2.497
-16.5 | -0.5041 | 0.20329 | -0.012 | -2.4797
-16 | -0.4814 | 0.19557 | -0.0169 | -2.4615
-15 | -0.426 | 0.17889 | -0.0302 | -2.3814
-14.5 | -0.4057 | 0.17156 | -0.0341 | -2.3648
-14 | -0.389 | 0.16457 | -0.038 | -2.3637
-13.5 | -0.3707 | 0.15746 | -0.0415 | -2.3542
-13 | -0.3537 | 0.1489 | -0.0448 | -2.3754
-12.5 | -0.3351 | 0.14186 | -0.048 | -2.3622
-12 | -0.3167 | 0.13483 | -0.0517 | -2.3489
-11.5 | -0.299 | 0.12781 | -0.0553 | -2.3394
-11 | -0.2812 | 0.12066 | -0.0591 | -2.3305
-10 | -0.2518 | 0.10737 | -0.0679 | -2.3452
-9.5 | -0.237 | 0.10055 | -0.0716 | -2.357
-9 | -0.2218 | 0.09358 | -0.0752 | -2.3702
-8.5 | -0.2101 | 0.08577 | -0.078 | -2.4496
-8 | -0.1945 | 0.07963 | -0.0799 | -2.4425
-7.5 | -0.1821 | 0.0735 | -0.0831 | -2.4776
-7 | -0.1719 | 0.06751 | -0.0864 | -2.5463
-6.5 | -0.1653 | 0.06172 | -0.0933 | -2.6782
-6 | -0.1467 | 0.05458 | -0.0992 | -2.6878
-5.5 | -0.1216 | 0.04739 | -0.1034 | -2.5659
-5 | -0.0901 | 0.04022 | -0.1061 | -2.2402
-4.5 | -0.064 | 0.03197 | -0.1076 | -2.0019
-4 | -0.0182 | 0.02682 | -0.1076 | -0.6786
-3.5 | 0.0435 | 0.02395 | -0.1064 | 1.8163
-3 | 0.0917 | 0.0156 | -0.1046 | 5.8782
-2.5 | 0.1542 | 0.01283 | -0.1038 | 12.0187
-2 | 0.2185 | 0.01125 | -0.1032 | 19.4222
-1.5 | 0.2822 | 0.01017 | -0.1027 | 27.7483
-1 | 0.3449 | 0.00928 | -0.1023 | 37.1659
-0.5 | 0.4094 | 0.00897 | -0.1024 | 45.641
0 | 0.4557 | 0.0068 | -0.1 | 67.0147
0.5 | 0.5108 | 0.00673 | -0.0965 | 75.899
1 | 0.636 | 0.00685 | -0.1093 | 92.8467
2 | 0.7809 | 0.00693 | -0.1131 | 112.684
2.5 | 0.8368 | 0.00669 | -0.1107 | 125.0822
3 | 0.8904 | 0.00639 | -0.1073 | 139.3427
3.5 | 0.9355 | 0.00637 | -0.1021 | 146.8603
4 | 0.9062 | 0.00943 | -0.0852 | 96.0976
4.5 | 0.8741 | 0.01267 | -0.0696 | 68.9897
5 | 0.9002 | 0.01452 | -0.0634 | 61.9972
5.5 | 0.9362 | 0.0161 | -0.0586 | 58.1491
6 | 0.9633 | 0.01832 | -0.0527 | 52.5819
6.5 | 0.9911 | 0.02075 | -0.0469 | 47.7639
7 | 1.0248 | 0.02335 | -0.0416 | 43.8887
7.5 | 1.0753 | 0.02731 | -0.0367 | 39.3739
8 | 1.1087 | 0.03343 | -0.0313 | 33.1648
8.5 | 1.1055 | 0.03977 | -0.0249 | 27.7973
9 | 1.0794 | 0.04718 | -0.0198 | 22.8783
9.5 | 1.0493 | 0.05663 | -0.0172 | 18.529
10 | 1.017 | 0.06735 | -0.018 | 15.1002
10.5 | 0.9836 | 0.08006 | -0.0232 | 12.2858
11 | 0.9554 | 0.09563 | -0.0327 | 9.9906
11.5 | 0.9391 | 0.11345 | -0.0441 | 8.2777
12 | 0.93 | 0.12884 | -0.0528 | 7.2183
12.5 | 0.9268 | 0.14233 | -0.0602 | 6.5116
13 | 0.9287 | 0.15496 | -0.067 | 5.9932
13.5 | 0.9352 | 0.16627 | -0.073 | 5.6246
14.5 | 0.9535 | 0.19118 | -0.085 | 4.9874
15 | 0.9693 | 0.20182 | -0.0908 | 4.8028
15.5 | 0.9857 | 0.21295 | -0.098 | 4.6288
16 | 1.0032 | 0.22287 | -0.1036 | 4.5013
16.5 | 1.0215 | 0.23208 | -0.1088 | 4.4015
17 | 1.0416 | 0.24021 | -0.1124 | 4.3362
17.5 | 1.0594 | 0.25083 | -0.1181 | 4.2236
18 | 1.0782 | 0.26077 | -0.1242 | 4.1347
18.5 | 1.0976 | 0.27114 | -0.1314 | 4.0481
19 | 1.118 | 0.28083 | -0.137 | 3.9811
19.5 | 1.1383 | 0.29013 | -0.1426 | 3.9234
20 | 1.1584 | 0.2991 | -0.1481 | 3.873

## 41. Re 1M Mach 0.00 (1)
BIGFOIL.COM POLAR EXPORT
NACA66-509 a=0.6
NACA66-509 a=0.6 |  |  |  | Cl Max: | 1.092 | at alpha= | 7 | deg
JavaFoil+Calcfoil stall+Eppler ext transition |  |  |  | L/D Max: | 161.009 | at alpha= | 2 | deg
Re: | 1000000 |  |  | Cd Min: | 0.00392 | at alpha= | 1 | deg
Mach: | 0 |  |  | Cl=0 at alpha= | -3.4348 | deg
|  |  |  | @ Cl=0.1, Cd= | 0.0095423
|  |  |  | @ Cl=0.4, Cd= | 0.0058451
|  |  |  | @ Cl=0.6, Cd= | 0.0039283
alpha (deg) | Cl | Cd | Cm | Cl/Cd
-15 | -0.24 | 0.12627 | -0.025 | -1.905
-14.5 | -0.254 | 0.11647 | -0.025 | -2.183
-14 | -0.268 | 0.12158 | -0.025 | -2.208
-13.5 | -0.283 | 0.11602 | -0.025 | -2.438
-13 | -0.297 | 0.10812 | -0.025 | -2.747
-12.5 | -0.311 | 0.10153 | -0.025 | -3.06
-12 | -0.324 | 0.09608 | -0.025 | -3.369
-11.5 | -0.335 | 0.08744 | -0.025 | -3.835
-11 | -0.345 | 0.08206 | -0.025 | -4.204
-10.5 | -0.352 | 0.07737 | -0.025 | -4.553
-10 | -0.356 | 0.07321 | -0.025 | -4.863
-9.5 | -0.351 | 0.06787 | -0.024 | -5.174
-9 | -0.343 | 0.06359 | -0.024 | -5.391
-8.5 | -0.331 | 0.05938 | -0.024 | -5.569
-8 | -0.314 | 0.055 | -0.024 | -5.717
-7.5 | -0.294 | 0.05189 | -0.024 | -5.667
-7 | -0.27 | 0.04816 | -0.025 | -5.601
-6.5 | -0.241 | 0.04504 | -0.027 | -5.358
-6 | -0.209 | 0.04214 | -0.028 | -4.966
-5.5 | -0.174 | 0.03987 | -0.028 | -4.356
-5 | -0.135 | 0.03701 | -0.03 | -3.651
-4.5 | -0.094 | 0.03505 | -0.031 | -2.683
-4 | -0.051 | 0.03323 | -0.032 | -1.529
-3.5 | -0.006 | 0.0319 | -0.032 | -0.188
-3 | 0.04 | 0.03056 | -0.033 | 1.308
-2.5 | 0.108 | 0.00674 | -0.074 | 15.994
-2 | 0.166 | 0.00661 | -0.074 | 25.179
-1.5 | 0.225 | 0.00647 | -0.075 | 34.75
-1 | 0.284 | 0.00633 | -0.076 | 44.854
-0.5 | 0.343 | 0.00599 | -0.076 | 57.225
0 | 0.402 | 0.00584 | -0.077 | 68.779
0.5 | 0.46 | 0.00393 | -0.078 | 116.991
1 | 0.518 | 0.00392 | -0.078 | 132.037
1.5 | 0.576 | 0.00392 | -0.079 | 147.066
2 | 0.634 | 0.00394 | -0.08 | 161.009
2.5 | 0.69 | 0.00476 | -0.08 | 144.926
3 | 0.746 | 0.00484 | -0.081 | 154.181
3.5 | 0.796 | 0.01044 | -0.081 | 76.231
4 | 0.849 | 0.0109 | -0.082 | 77.893
4.5 | 0.899 | 0.01139 | -0.083 | 78.97
5 | 0.947 | 0.01189 | -0.083 | 79.617
5.5 | 0.991 | 0.01246 | -0.084 | 79.526
6 | 1.03 | 0.01309 | -0.084 | 78.699
6.5 | 1.066 | 0.01378 | -0.085 | 77.331
7 | 1.092 | 0.01439 | -0.086 | 75.909
7.5 | 0.907 | 0.04625 | -0.043 | 19.62
8 | 0.909 | 0.05046 | -0.037 | 18.004
8.5 | 0.905 | 0.05395 | -0.038 | 16.779
9 | 0.893 | 0.05814 | -0.035 | 15.351
9.5 | 0.873 | 0.06393 | -0.035 | 13.659
10 | 0.847 | 0.06746 | -0.033 | 12.556
10.5 | 0.815 | 0.07276 | -0.031 | 11.205
11 | 0.779 | 0.07891 | -0.031 | 9.878
11.5 | 0.741 | 0.08372 | -0.033 | 8.85
12 | 0.701 | 0.0876 | -0.035 | 7.998

## 42. Re 1M Mach 0.00 (2)
BIGFOIL.COM POLAR EXPORT
NACA66-509 a=0.6
NACA66-509 a=0.6 |  |  |  | Cl Max: | 1.2892 | at alpha= | 12 | deg
XFOIL ncrit=9 |  |  |  | L/D Max: | 159.524 | at alpha= | 3.5 | deg
Re: | 1000000 |  |  | Cd Min: | 0.20876 | at alpha= | 17 | deg
Mach: | 0 |  |  | Cl=0 at alpha= | -3.6607 | deg
|  |  |  | @ Cl=0.1, Cd= | 0.0097468
|  |  |  | @ Cl=0.4, Cd= | 0.0051027
|  |  |  | @ Cl=0.6, Cd= | 0.0051353
alpha (deg) | Cl | Cd | Cm | Cl/Cd
-9 | -0.2849 | 0.08385 | -0.0651 | -3.3977
-8.5 | -0.2777 | 0.07797 | -0.0677 | -3.5616
-8 | -0.2761 | 0.07212 | -0.0704 | -3.8283
-7.5 | -0.2772 | 0.06536 | -0.0754 | -4.2411
-7 | -0.2615 | 0.05795 | -0.0811 | -4.5125
-6.5 | -0.228 | 0.04927 | -0.0865 | -4.6276
-6 | -0.1974 | 0.04111 | -0.0883 | -4.8018
-5.5 | -0.1731 | 0.03062 | -0.0889 | -5.6532
-5 | -0.1297 | 0.02681 | -0.089 | -4.8377
-4.5 | -0.0758 | 0.02436 | -0.0881 | -3.1117
-4 | -0.0361 | 0.01437 | -0.0858 | -2.5122
-3.5 | 0.0171 | 0.01182 | -0.0853 | 1.4467
-3 | 0.072 | 0.01059 | -0.0853 | 6.7989
-2.5 | 0.1248 | 0.009 | -0.085 | 13.8667
-2 | 0.1796 | 0.00838 | -0.0852 | 21.432
-1.5 | 0.2352 | 0.00805 | -0.0854 | 29.2174
-1 | 0.2906 | 0.00762 | -0.0857 | 38.1365
-0.5 | 0.3455 | 0.00705 | -0.086 | 49.0071
0 | 0.3872 | 0.00512 | -0.0841 | 75.625
0.5 | 0.4316 | 0.00506 | -0.0809 | 85.2964
1 | 0.5192 | 0.00516 | -0.0879 | 100.6202
1.5 | 0.5921 | 0.00514 | -0.0921 | 115.1946
2 | 0.6599 | 0.0051 | -0.0952 | 129.3922
2.5 | 0.7108 | 0.00503 | -0.0945 | 141.3121
3 | 0.7573 | 0.00497 | -0.0928 | 152.3742
3.5 | 0.804 | 0.00504 | -0.0912 | 159.5238
4 | 0.8278 | 0.00671 | -0.0855 | 123.3681
4.5 | 0.8424 | 0.00935 | -0.0791 | 90.0963
5 | 0.8725 | 0.01098 | -0.0751 | 79.4627
5.5 | 0.9156 | 0.0117 | -0.0732 | 78.2564
6 | 0.9562 | 0.01254 | -0.0709 | 76.252
6.5 | 0.9968 | 0.01328 | -0.0687 | 75.0602
7 | 1.0217 | 0.01468 | -0.0636 | 69.5981
7.5 | 1.0593 | 0.01539 | -0.061 | 68.8304
8 | 1.0884 | 0.01678 | -0.0573 | 64.8629
8.5 | 1.1241 | 0.01778 | -0.0548 | 63.2227
9 | 1.159 | 0.01888 | -0.0523 | 61.3877
9.5 | 1.1805 | 0.02155 | -0.048 | 54.7796
10 | 1.2127 | 0.02332 | -0.0453 | 52.0026
10.5 | 1.2417 | 0.02592 | -0.0424 | 47.9051
11 | 1.2683 | 0.02872 | -0.0394 | 44.1609
11.5 | 1.2853 | 0.03321 | -0.0356 | 38.7022
12 | 1.2892 | 0.03815 | -0.0311 | 33.7929
12.5 | 1.2796 | 0.04392 | -0.0266 | 29.1348
13 | 1.2523 | 0.05203 | -0.0222 | 24.0688
13.5 | 1.2128 | 0.06223 | -0.0199 | 19.489
14 | 0.9669 | 0.12751 | -0.0458 | 7.5829
14.5 | 0.9121 | 0.1594 | -0.0615 | 5.7221
15 | 0.9159 | 0.17134 | -0.0675 | 5.3455
15.5 | 0.9242 | 0.18301 | -0.0735 | 5.05
16 | 0.9318 | 0.19286 | -0.0788 | 4.8315
16.5 | 0.9419 | 0.20115 | -0.0834 | 4.6826
17 | 0.9536 | 0.20876 | -0.0878 | 4.5679

## 43. Re 1M Mach 0.10 (1)
BIGFOIL.COM POLAR EXPORT
NACA66-509 a=0.6
NACA66-509 a=0.6 |  |  |  | Cl Max: | 1.094 | at alpha= | 7 | deg
JavaFoil+Calcfoil stall+Eppler ext transition |  |  |  | L/D Max: | 161.501 | at alpha= | 2 | deg
Re: | 1000000 |  |  | Cd Min: | 0.00391 | at alpha= | 1 | deg
Mach: | 0.1 |  |  | Cl=0 at alpha= | -3.4348 | deg
|  |  |  | @ Cl=0.1, Cd= | 0.025353
|  |  |  | @ Cl=0.4, Cd= | 0.0058667
|  |  |  | @ Cl=0.6, Cd= | 0.0039564
alpha (deg) | Cl | Cd | Cm | Cl/Cd
-15 | -0.203 | 0.12514 | -0.025 | -1.624
-14.5 | -0.219 | 0.11935 | -0.025 | -1.831
-14 | -0.234 | 0.11406 | -0.026 | -2.055
-13.5 | -0.251 | 0.11833 | -0.025 | -2.118
-13 | -0.267 | 0.11079 | -0.025 | -2.41
-12.5 | -0.283 | 0.10165 | -0.025 | -2.787
-12 | -0.299 | 0.0979 | -0.025 | -3.054
-11.5 | -0.313 | 0.09111 | -0.025 | -3.44
-11 | -0.326 | 0.085 | -0.025 | -3.836
-10.5 | -0.336 | 0.07924 | -0.025 | -4.245
-10 | -0.343 | 0.07337 | -0.025 | -4.676
-9.5 | -0.341 | 0.06814 | -0.025 | -5
-9 | -0.335 | 0.06503 | -0.025 | -5.147
-8.5 | -0.325 | 0.05963 | -0.025 | -5.443
-8 | -0.31 | 0.05586 | -0.025 | -5.552
-7.5 | -0.291 | 0.05224 | -0.025 | -5.575
-7 | -0.268 | 0.04874 | -0.025 | -5.498
-6.5 | -0.24 | 0.04507 | -0.026 | -5.334
-6 | -0.209 | 0.04248 | -0.028 | -4.918
-5.5 | -0.174 | 0.04002 | -0.028 | -4.341
-5 | -0.135 | 0.03721 | -0.03 | -3.637
-4.5 | -0.094 | 0.03509 | -0.031 | -2.686
-4 | -0.051 | 0.03334 | -0.032 | -1.53
-3.5 | -0.006 | 0.03193 | -0.031 | -0.189
-3 | 0.04 | 0.03064 | -0.033 | 1.31
-2.5 | 0.087 | 0.02899 | -0.037 | 3.015
-2 | 0.167 | 0.00661 | -0.075 | 25.302
-1.5 | 0.226 | 0.00648 | -0.075 | 34.907
-1 | 0.285 | 0.00633 | -0.076 | 45.061
-0.5 | 0.344 | 0.00596 | -0.077 | 57.749
0 | 0.404 | 0.00586 | -0.078 | 68.912
0.5 | 0.462 | 0.00392 | -0.078 | 117.955
1 | 0.521 | 0.00391 | -0.079 | 133.279
1.5 | 0.579 | 0.00396 | -0.08 | 146.393
2 | 0.637 | 0.00395 | -0.08 | 161.501
2.5 | 0.693 | 0.00477 | -0.081 | 145.349
3 | 0.749 | 0.00485 | -0.082 | 154.471
3.5 | 0.8 | 0.0105 | -0.082 | 76.167
4 | 0.853 | 0.01096 | -0.082 | 77.831
4.5 | 0.903 | 0.01148 | -0.083 | 78.723
5 | 0.951 | 0.01198 | -0.084 | 79.379
5.5 | 0.994 | 0.01254 | -0.084 | 79.294
6 | 1.034 | 0.0132 | -0.085 | 78.322
6.5 | 1.069 | 0.01389 | -0.085 | 76.918
7 | 1.094 | 0.01451 | -0.086 | 75.414
7.5 | 0.906 | 0.04684 | -0.041 | 19.343
8 | 0.906 | 0.05055 | -0.036 | 17.922
8.5 | 0.899 | 0.05408 | -0.036 | 16.631
9 | 0.884 | 0.05871 | -0.036 | 15.058
9.5 | 0.86 | 0.06462 | -0.034 | 13.313
10 | 0.83 | 0.06909 | -0.033 | 12.01
10.5 | 0.793 | 0.0742 | -0.032 | 10.69
11 | 0.752 | 0.08142 | -0.032 | 9.241
11.5 | 0.709 | 0.0856 | -0.034 | 8.281
12 | 0.663 | 0.09055 | -0.034 | 7.325

## 44. Re 1M Mach 0.10 (2)
BIGFOIL.COM POLAR EXPORT
NACA66-509 a=0.6
NACA66-509 a=0.6 |  |  |  | Cl Max: | 1.2652 | at alpha= | 11 | deg
XFOIL ncrit=9 |  |  |  | L/D Max: | 159.822 | at alpha= | 3.5 | deg
Re: | 1000000 |  |  | Cd Min: | 0.2355 | at alpha= | -20 | deg
Mach: | 0.1 |  |  | Cl=0 at alpha= | -3.6626 | deg
|  |  |  | @ Cl=0.1, Cd= | 0.0098451
|  |  |  | @ Cl=0.4, Cd= | 0.0051237
|  |  |  | @ Cl=0.6, Cd= | 0.0051578
alpha (deg) | Cl | Cd | Cm | Cl/Cd
-20 | -0.6081 | 0.2355 | 0.018 | -2.5822
-19.5 | -0.5909 | 0.22948 | 0.0139 | -2.575
-19 | -0.5732 | 0.22327 | 0.0097 | -2.5673
-18.5 | -0.5556 | 0.21692 | 0.0056 | -2.5613
-18 | -0.5382 | 0.21044 | 0.0016 | -2.5575
-17.5 | -0.5208 | 0.20375 | -0.0023 | -2.5561
-17 | -0.5033 | 0.19707 | -0.0061 | -2.5539
-16.5 | -0.4857 | 0.19019 | -0.0101 | -2.5538
-16 | -0.4693 | 0.18336 | -0.0139 | -2.5594
-15.5 | -0.4533 | 0.17661 | -0.0177 | -2.5667
-15 | -0.4385 | 0.16944 | -0.0215 | -2.5879
-14.5 | -0.4234 | 0.16258 | -0.0251 | -2.6043
-13.5 | -0.3851 | 0.14569 | -0.0361 | -2.6433
-13 | -0.3624 | 0.13898 | -0.0413 | -2.6076
-12.5 | -0.3495 | 0.13237 | -0.044 | -2.6403
-12 | -0.3373 | 0.12566 | -0.0472 | -2.6842
-11.5 | -0.3265 | 0.11901 | -0.0505 | -2.7435
-11 | -0.3157 | 0.11238 | -0.0537 | -2.8092
-10.5 | -0.3048 | 0.10559 | -0.0568 | -2.8866
-9.5 | -0.2917 | 0.09037 | -0.0632 | -3.2278
-9 | -0.2815 | 0.08436 | -0.0652 | -3.3369
-8.5 | -0.2739 | 0.07845 | -0.0679 | -3.4914
-8 | -0.271 | 0.07257 | -0.0705 | -3.7343
-7.5 | -0.2737 | 0.06599 | -0.0752 | -4.1476
-6.5 | -0.2267 | 0.04983 | -0.0867 | -4.5495
-6 | -0.1965 | 0.04169 | -0.0888 | -4.7134
-5.5 | -0.1724 | 0.03131 | -0.0895 | -5.5062
-5 | -0.1294 | 0.02736 | -0.0897 | -4.7295
-4.5 | -0.0755 | 0.02469 | -0.0887 | -3.0579
-4 | -0.0361 | 0.01475 | -0.0865 | -2.4475
-3.5 | 0.0174 | 0.01201 | -0.086 | 1.4488
-3 | 0.0725 | 0.01065 | -0.0859 | 6.8075
-2.5 | 0.1258 | 0.00909 | -0.0856 | 13.8394
-2 | 0.1807 | 0.00841 | -0.0857 | 21.4863
-1.5 | 0.2366 | 0.00807 | -0.0859 | 29.3185
-1 | 0.2923 | 0.00764 | -0.0862 | 38.2592
-0.5 | 0.3478 | 0.00713 | -0.0865 | 48.7798
0 | 0.3896 | 0.00514 | -0.0846 | 75.7977
0.5 | 0.4342 | 0.00507 | -0.0814 | 85.641
1 | 0.5216 | 0.00518 | -0.0883 | 100.695
1.5 | 0.5949 | 0.00516 | -0.0925 | 115.2907
2 | 0.6632 | 0.00513 | -0.0956 | 129.2788
2.5 | 0.7151 | 0.00506 | -0.0951 | 141.3241
3 | 0.7618 | 0.00498 | -0.0933 | 152.9719
3.5 | 0.8087 | 0.00506 | -0.0916 | 159.8221
4 | 0.8306 | 0.00684 | -0.0856 | 121.4327
4.5 | 0.8443 | 0.0095 | -0.0789 | 88.8737
5 | 0.8757 | 0.01103 | -0.0751 | 79.3926
5.5 | 0.9182 | 0.01179 | -0.073 | 77.8796
6 | 0.9587 | 0.01263 | -0.0705 | 75.9066
6.5 | 0.9979 | 0.01339 | -0.0679 | 74.5258
7 | 1.0223 | 0.01482 | -0.0627 | 68.9811
7.5 | 1.06 | 0.01558 | -0.0601 | 68.0359
8 | 1.0899 | 0.01697 | -0.0565 | 64.2251
8.5 | 1.1244 | 0.01813 | -0.0537 | 62.0188
9 | 1.1585 | 0.01935 | -0.051 | 59.8708
9.5 | 1.1815 | 0.0221 | -0.0468 | 53.4615
10 | 1.2134 | 0.02421 | -0.044 | 50.1198
10.5 | 1.2426 | 0.02738 | -0.0409 | 45.3835
11 | 1.2652 | 0.03154 | -0.0374 | 40.1141
11.5 | 1.2604 | 0.03949 | -0.0314 | 31.9169
12 | 1.1448 | 0.06275 | -0.0199 | 18.2438
12.5 | 1.1036 | 0.07296 | -0.0186 | 15.1261
13 | 1.0531 | 0.08618 | -0.0216 | 12.2198
13.5 | 1.004 | 0.10336 | -0.0311 | 9.7136
14 | 0.9622 | 0.13095 | -0.048 | 7.3478
14.5 | 0.9116 | 0.1609 | -0.0625 | 5.6656
15 | 0.9154 | 0.17275 | -0.0685 | 5.299
15.5 | 0.9249 | 0.18429 | -0.0745 | 5.0187
16 | 0.9329 | 0.19412 | -0.0797 | 4.8058

## 45. Re 1M Mach 0.25 (1)
BIGFOIL.COM POLAR EXPORT
NACA66-509 a=0.6
NACA66-509 a=0.6 |  |  |  | Cl Max: | 1.081 | at alpha= | 6.5 | deg
JavaFoil+Calcfoil stall+Eppler ext transition |  |  |  | L/D Max: | 155.96 | at alpha= | 3 | deg
Re: | 1000000 |  |  | Cd Min: | 0.00395 | at alpha= | 1 | deg
Mach: | 0.25 |  |  | Cl=0 at alpha= | -3.4362 | deg
|  |  |  | @ Cl=0.1, Cd= | 0.026483
|  |  |  | @ Cl=0.4, Cd= | 0.0058869
|  |  |  | @ Cl=0.6, Cd= | 0.09119
alpha (deg) | Cl | Cd | Cm | Cl/Cd
-13 | -0.054 | 0.09814 | -0.028 | -0.552
-12.5 | -0.051 | 0.0929 | -0.028 | -0.552
-12 | -0.049 | 0.08646 | -0.028 | -0.561
-11.5 | -0.059 | 0.0882 | -0.028 | -0.666
-11 | -0.142 | 0.08214 | -0.028 | -1.729
-10.5 | -0.188 | 0.08563 | -0.027 | -2.197
-10 | -0.225 | 0.08027 | -0.027 | -2.807
-9.5 | -0.247 | 0.07481 | -0.027 | -3.301
-9 | -0.262 | 0.06587 | -0.027 | -3.981
-8.5 | -0.271 | 0.062 | -0.027 | -4.366
-8 | -0.272 | 0.05727 | -0.027 | -4.746
-7.5 | -0.266 | 0.05325 | -0.026 | -4.988
-7 | -0.252 | 0.05057 | -0.026 | -4.984
-6.5 | -0.232 | 0.04634 | -0.027 | -5
-6 | -0.205 | 0.04321 | -0.027 | -4.746
-5.5 | -0.173 | 0.04105 | -0.028 | -4.212
-5 | -0.136 | 0.03789 | -0.03 | -3.592
-4.5 | -0.095 | 0.03555 | -0.031 | -2.686
-4 | -0.052 | 0.03366 | -0.032 | -1.543
-3.5 | -0.006 | 0.03215 | -0.032 | -0.192
-3 | 0.041 | 0.03075 | -0.034 | 1.337
-2.5 | 0.09 | 0.02924 | -0.037 | 3.064
-2 | 0.172 | 0.00663 | -0.077 | 25.895
-1.5 | 0.232 | 0.0065 | -0.078 | 35.722
-1 | 0.293 | 0.00611 | -0.078 | 47.957
-0.5 | 0.354 | 0.006 | -0.079 | 58.985
0 | 0.415 | 0.00585 | -0.08 | 70.877
0.5 | 0.475 | 0.00396 | -0.08 | 120.022
1 | 0.535 | 0.00395 | -0.081 | 135.382
1.5 | 0.595 | 0.00395 | -0.082 | 150.443
2 | 0.655 | 0.00475 | -0.082 | 137.768
2.5 | 0.711 | 0.00484 | -0.083 | 146.929
3 | 0.769 | 0.00493 | -0.084 | 155.96
3.5 | 0.82 | 0.0108 | -0.084 | 75.959
4 | 0.874 | 0.01129 | -0.085 | 77.426
4.5 | 0.925 | 0.01183 | -0.085 | 78.195
5 | 0.972 | 0.01238 | -0.086 | 78.484
5.5 | 1.014 | 0.01303 | -0.086 | 77.846
6 | 1.051 | 0.01375 | -0.087 | 76.44
6.5 | 1.081 | 0.01446 | -0.088 | 74.805
7 | 0.902 | 0.04402 | -0.043 | 20.482
7.5 | 0.898 | 0.04844 | -0.038 | 18.536
8 | 0.882 | 0.05237 | -0.034 | 16.84
8.5 | 0.853 | 0.05775 | -0.035 | 14.766
9 | 0.808 | 0.06303 | -0.033 | 12.822
9.5 | 0.75 | 0.06916 | -0.031 | 10.838
10 | 0.679 | 0.07421 | -0.033 | 9.144
10.5 | 0.597 | 0.07818 | -0.035 | 7.638
11 | 0.507 | 0.08374 | -0.036 | 6.057
11.5 | 0.411 | 0.09119 | -0.037 | 4.504

## 46. Re 1M Mach 0.25 (2)
BIGFOIL.COM POLAR EXPORT
NACA66-509 a=0.6
NACA66-509 a=0.6 |  |  |  | Cl Max: | 1.2028 | at alpha= | 10 | deg
XFOIL ncrit=9 |  |  |  | L/D Max: | 160.927 | at alpha= | 3.5 | deg
Re: | 1000000 |  |  | Cd Min: | 0.17906 | at alpha= | 15 | deg
Mach: | 0.25 |  |  | Cl=0 at alpha= | -3.6789 | deg
|  |  |  | @ Cl=0.1, Cd= | 0.010581
|  |  |  | @ Cl=0.4, Cd= | 0.0054128
|  |  |  | @ Cl=0.6, Cd= | 0.00527
alpha (deg) | Cl | Cd | Cm | Cl/Cd
-10 | -0.2907 | 0.09884 | -0.061 | -2.9411
-9.5 | -0.2776 | 0.09248 | -0.0635 | -3.0017
-9 | -0.266 | 0.08667 | -0.0659 | -3.0691
-8.5 | -0.2564 | 0.0806 | -0.0688 | -3.1811
-8 | -0.2499 | 0.07451 | -0.0717 | -3.3539
-7.5 | -0.2515 | 0.06838 | -0.0747 | -3.678
-7 | -0.2406 | 0.06071 | -0.0827 | -3.9631
-6.5 | -0.2185 | 0.05255 | -0.088 | -4.1579
-6 | -0.1912 | 0.04454 | -0.091 | -4.2928
-5.5 | -0.1685 | 0.03494 | -0.0928 | -4.8226
-5 | -0.1272 | 0.03023 | -0.0932 | -4.2077
-4.5 | -0.0734 | 0.02647 | -0.0923 | -2.773
-4 | -0.0341 | 0.01782 | -0.0907 | -1.9136
-3.5 | 0.019 | 0.01338 | -0.0895 | 1.42
-3 | 0.0753 | 0.01109 | -0.089 | 6.7899
-2.5 | 0.1321 | 0.00992 | -0.0889 | 13.3165
-2 | 0.1869 | 0.0086 | -0.0886 | 21.7326
-1.5 | 0.2443 | 0.00819 | -0.0887 | 29.8291
-1 | 0.3019 | 0.00772 | -0.089 | 39.1062
-0.5 | 0.36 | 0.00745 | -0.0893 | 48.3221
0 | 0.403 | 0.00526 | -0.0876 | 76.616
0.5 | 0.4478 | 0.0052 | -0.084 | 86.1154
1 | 0.534 | 0.00527 | -0.0902 | 101.3283
1.5 | 0.6106 | 0.00527 | -0.0947 | 115.8634
2 | 0.6812 | 0.00527 | -0.0979 | 129.26
2.5 | 0.7388 | 0.00516 | -0.0981 | 143.1783
3 | 0.7865 | 0.00509 | -0.0961 | 154.5187
3.5 | 0.8336 | 0.00518 | -0.094 | 160.9266
4 | 0.8451 | 0.00751 | -0.0858 | 112.53
4.5 | 0.8541 | 0.01026 | -0.0779 | 83.2456
5 | 0.8909 | 0.01137 | -0.0744 | 78.3553
5.5 | 0.9291 | 0.01234 | -0.071 | 75.2917
6 | 0.9649 | 0.01316 | -0.0671 | 73.3207
6.5 | 0.9994 | 0.01413 | -0.0632 | 70.7289
7 | 1.0258 | 0.01575 | -0.0583 | 65.1302
7.5 | 1.0637 | 0.01678 | -0.0553 | 63.3909
8 | 1.0936 | 0.01852 | -0.0513 | 59.0497
8.5 | 1.1253 | 0.02039 | -0.0476 | 55.1888
9 | 1.1541 | 0.0235 | -0.0436 | 49.1106
9.5 | 1.1919 | 0.0275 | -0.0406 | 43.3418
10 | 1.2028 | 0.03733 | -0.0349 | 32.2207
10.5 | 1.1721 | 0.04722 | -0.0266 | 24.8221
11 | 1.1345 | 0.05619 | -0.0208 | 20.1904
11.5 | 1.0934 | 0.06582 | -0.018 | 16.612
12 | 1.0493 | 0.07727 | -0.0191 | 13.5797
12.5 | 1.009 | 0.09069 | -0.0247 | 11.1258
13 | 0.972 | 0.10921 | -0.0366 | 8.9003
13.5 | 0.9437 | 0.13321 | -0.0509 | 7.0843
15 | 0.9196 | 0.17906 | -0.0732 | 5.1357

## 47. Re 1M Mach 0.50 (1)
BIGFOIL.COM POLAR EXPORT
NACA66-509 a=0.6
NACA66-509 a=0.6 |  |  |  | Cl Max: | 1.212 | at alpha= | 20 | deg
JavaFoil+Calcfoil stall+Eppler ext transition |  |  |  | L/D Max: | 160.49 | at alpha= | 3 | deg
Re: | 1000000 |  |  | Cd Min: | 0.0048 | at alpha= | 0.5 | deg
Mach: | 0.5 |  |  | Cl=0 at alpha= | -3.4327 | deg
|  |  |  | @ Cl=0.1, Cd= | 0.030104
|  |  |  | @ Cl=0.4, Cd= | 0.0066734
|  |  |  | @ Cl=0.6, Cd= | 0.0049041
alpha (deg) | Cl | Cd | Cm | Cl/Cd
-20 | -0.881 | 0.19568 | -0.034 | -4.502
-19.5 | -0.855 | 0.19058 | -0.034 | -4.487
-19 | -0.829 | 0.18469 | -0.034 | -4.489
-18.5 | -0.801 | 0.17249 | -0.033 | -4.646
-18 | -0.775 | 0.16862 | -0.033 | -4.597
-17.5 | -0.749 | 0.16117 | -0.033 | -4.648
-17 | -0.723 | 0.15746 | -0.034 | -4.591
-16.5 | -0.697 | 0.15308 | -0.034 | -4.552
-16 | -0.671 | 0.14782 | -0.034 | -4.536
-15.5 | -0.643 | 0.14683 | -0.033 | -4.378
-15 | -0.616 | 0.13863 | -0.032 | -4.445
-14.5 | -0.59 | 0.13342 | -0.033 | -4.422
-14 | -0.564 | 0.12954 | -0.033 | -4.35
-13.5 | -0.537 | 0.12276 | -0.034 | -4.377
-13 | -0.511 | 0.12218 | -0.034 | -4.18
-12.5 | -0.484 | 0.14627 | -0.034 | -3.311
-12 | -0.457 | 0.11138 | -0.032 | -4.103
-11.5 | -0.43 | 0.10926 | -0.032 | -3.938
-11 | -0.404 | 0.10103 | -0.033 | -3.997
-10.5 | -0.377 | 0.09803 | -0.033 | -3.848
-10 | -0.351 | 0.10049 | -0.033 | -3.489
-9.5 | -0.324 | 0.09345 | -0.034 | -3.468
-9 | -0.297 | 0.09314 | -0.034 | -3.193
-8.5 | -0.271 | 0.08632 | -0.034 | -3.134
-8 | -0.244 | 0.08291 | -0.032 | -2.938
-7.5 | -0.217 | 0.0815 | -0.033 | -2.662
-7 | -0.19 | 0.07912 | -0.033 | -2.405
-6.5 | -0.164 | 0.07565 | -0.033 | -2.163
-6 | -0.137 | 0.04336 | -0.034 | -3.158
-5.5 | -0.11 | 0.05327 | -0.033 | -2.069
-5 | -0.083 | 0.0443 | -0.032 | -1.885
-4.5 | -0.075 | 0.03982 | -0.031 | -1.893
-4 | -0.052 | 0.03674 | -0.032 | -1.424
-3.5 | -0.007 | 0.03341 | -0.034 | -0.197
-3 | 0.045 | 0.03163 | -0.034 | 1.419
-2.5 | 0.099 | 0.03013 | -0.036 | 3.277
-2 | 0.154 | 0.0287 | -0.04 | 5.354
-1.5 | 0.259 | 0.00632 | -0.087 | 40.973
-1 | 0.327 | 0.00614 | -0.087 | 53.266
-0.5 | 0.395 | 0.00668 | -0.088 | 59.185
0 | 0.463 | 0.00659 | -0.089 | 70.256
0.5 | 0.53 | 0.0048 | -0.09 | 110.507
1 | 0.597 | 0.0049 | -0.09 | 121.677
1.5 | 0.663 | 0.00499 | -0.091 | 132.79
2 | 0.73 | 0.00508 | -0.092 | 143.626
2.5 | 0.791 | 0.0052 | -0.093 | 152.281
3 | 0.854 | 0.00532 | -0.093 | 160.49
3.5 | 0.907 | 0.01221 | -0.093 | 74.293
4 | 0.964 | 0.01295 | -0.094 | 74.474
4.5 | 1.013 | 0.01372 | -0.095 | 73.835
5 | 1.05 | 0.01451 | -0.095 | 72.408
5.5 | 1.068 | 0.01556 | -0.096 | 68.662
6 | 0.86 | 0.0417 | -0.04 | 20.632
6.5 | 0.728 | 0.04576 | -0.036 | 15.903
7 | 0.549 | 0.05318 | -0.037 | 10.326
7.5 | 0.575 | 0.07371 | -0.039 | 7.802
8 | 0.601 | 0.07633 | -0.041 | 7.876
8.5 | 0.627 | 0.06239 | -0.042 | 10.049
9 | 0.652 | 0.08504 | -0.041 | 7.671
9.5 | 0.679 | 0.08886 | -0.045 | 7.638
10 | 0.704 | 0.09643 | -0.045 | 7.302
10.5 | 0.73 | 0.1028 | -0.046 | 7.096
11 | 0.755 | 0.10539 | -0.046 | 7.162
11.5 | 0.781 | 0.11137 | -0.048 | 7.011
12 | 0.807 | 0.117 | -0.051 | 6.896
12.5 | 0.832 | 0.12047 | -0.051 | 6.906
13 | 0.857 | 0.12405 | -0.052 | 6.908
13.5 | 0.882 | 0.12744 | -0.052 | 6.923
14 | 0.909 | 0.13182 | -0.056 | 6.896
14.5 | 0.934 | 0.14019 | -0.056 | 6.66
15 | 0.959 | 0.13918 | -0.057 | 6.887
15.5 | 0.984 | 0.14593 | -0.059 | 6.745
16 | 1.01 | 0.15266 | -0.061 | 6.619
16.5 | 1.035 | 0.15926 | -0.062 | 6.499
17 | 1.06 | 0.16483 | -0.063 | 6.429
17.5 | 1.086 | 0.17195 | -0.064 | 6.313
18 | 1.111 | 0.17439 | -0.066 | 6.373
18.5 | 1.136 | 0.18126 | -0.067 | 6.266
19 | 1.16 | 0.18959 | -0.068 | 6.119
19.5 | 1.185 | 0.19186 | -0.069 | 6.176
20 | 1.212 | 0.19419 | -0.071 | 6.24

## 48. Re 1M Mach 0.50 (2)
BIGFOIL.COM POLAR EXPORT
NACA66-509 a=0.6
NACA66-509 a=0.6 |  |  |  | Cl Max: | 1.1199 | at alpha= | 8 | deg
XFOIL ncrit=9 |  |  |  | L/D Max: | 163.358 | at alpha= | 3 | deg
Re: | 1000000 |  |  | Cd Min: | 0.25842 | at alpha= | -20 | deg
Mach: | 0.5 |  |  | Cl=0 at alpha= | -3.809 | deg
|  |  |  | @ Cl=0.1, Cd= | 0.014133
|  |  |  | @ Cl=0.4, Cd= | 0.0080278
|  |  |  | @ Cl=0.6, Cd= | 0.0057716
alpha (deg) | Cl | Cd | Cm | Cl/Cd
-20 | -0.6645 | 0.25842 | 0.0239 | -2.5714
-19.5 | -0.6418 | 0.25062 | 0.0187 | -2.5608
-19 | -0.6187 | 0.24269 | 0.0134 | -2.5493
-18.5 | -0.5951 | 0.23471 | 0.0083 | -2.5355
-18 | -0.5717 | 0.22685 | 0.0031 | -2.5202
-17.5 | -0.5487 | 0.219 | -0.002 | -2.5055
-17 | -0.5258 | 0.21125 | -0.0071 | -2.489
-16.5 | -0.5033 | 0.2034 | -0.0122 | -2.4744
-16 | -0.4787 | 0.19534 | -0.0181 | -2.4506
-15.5 | -0.4509 | 0.18697 | -0.0248 | -2.4116
-14.5 | -0.4148 | 0.17166 | -0.0313 | -2.4164
-14 | -0.3957 | 0.16443 | -0.0348 | -2.4065
-13.5 | -0.3762 | 0.15717 | -0.0387 | -2.3936
-13 | -0.3561 | 0.14963 | -0.043 | -2.3799
-12.5 | -0.3378 | 0.14233 | -0.0473 | -2.3734
-12 | -0.321 | 0.13505 | -0.0515 | -2.3769
-11.5 | -0.3042 | 0.12783 | -0.0557 | -2.3797
-11 | -0.2869 | 0.11963 | -0.0589 | -2.3982
-10.5 | -0.2694 | 0.11261 | -0.0621 | -2.3923
-10 | -0.2525 | 0.10597 | -0.0654 | -2.3827
-9.5 | -0.2367 | 0.09933 | -0.0688 | -2.383
-9 | -0.2211 | 0.09265 | -0.0723 | -2.3864
-8.5 | -0.2067 | 0.08624 | -0.0767 | -2.3968
-8 | -0.1947 | 0.07964 | -0.0807 | -2.4448
-7.5 | -0.1828 | 0.07307 | -0.0841 | -2.5017
-7 | -0.1744 | 0.06654 | -0.0878 | -2.621
-6.5 | -0.1802 | 0.05914 | -0.0919 | -3.047
-6 | -0.1639 | 0.05304 | -0.096 | -3.0901
-5.5 | -0.1394 | 0.04634 | -0.1008 | -3.0082
-5 | -0.0978 | 0.03945 | -0.105 | -2.4791
-4.5 | -0.0556 | 0.03286 | -0.1063 | -1.692
-4 | -0.0196 | 0.02519 | -0.1065 | -0.77809
-3.5 | 0.0317 | 0.01934 | -0.1052 | 1.6391
-3 | 0.0895 | 0.0146 | -0.1037 | 6.1301
-2.5 | 0.1531 | 0.01177 | -0.1026 | 13.0076
-2 | 0.2158 | 0.0097 | -0.1019 | 22.2474
-1.5 | 0.2798 | 0.00881 | -0.1015 | 31.7594
-1 | 0.3445 | 0.00824 | -0.1015 | 41.8083
-0.5 | 0.4099 | 0.00799 | -0.1017 | 51.3016
0 | 0.4683 | 0.00659 | -0.1017 | 71.0622
0.5 | 0.5111 | 0.00567 | -0.0964 | 90.1411
1 | 0.5876 | 0.00576 | -0.0983 | 102.0139
1.5 | 0.684 | 0.00585 | -0.1052 | 116.9231
2 | 0.7632 | 0.00583 | -0.1084 | 130.9091
2.5 | 0.8432 | 0.00561 | -0.1111 | 150.303
3 | 0.8952 | 0.00548 | -0.1078 | 163.3577
3.5 | 0.9103 | 0.00679 | -0.0978 | 134.0648
4 | 0.888 | 0.00969 | -0.0826 | 91.6409
4.5 | 0.8761 | 0.01232 | -0.07 | 71.112
5 | 0.9144 | 0.01358 | -0.0653 | 67.3343
5.5 | 0.9489 | 0.01517 | -0.0601 | 62.5511
6 | 0.9814 | 0.01704 | -0.0547 | 57.5939
6.5 | 1.0136 | 0.0191 | -0.0493 | 53.0681
7 | 1.0408 | 0.02195 | -0.0431 | 47.4169
7.5 | 1.0829 | 0.02521 | -0.0378 | 42.9552
8 | 1.1199 | 0.03158 | -0.0323 | 35.4623
8.5 | 1.1178 | 0.03899 | -0.0256 | 28.6689
9 | 1.096 | 0.04697 | -0.02 | 23.334
9.5 | 1.0647 | 0.05605 | -0.0169 | 18.9955
10 | 1.0303 | 0.06652 | -0.0174 | 15.4886
10.5 | 0.995 | 0.07916 | -0.0222 | 12.5695
11 | 0.9647 | 0.0946 | -0.0317 | 10.1977
11.5 | 0.9465 | 0.11291 | -0.0438 | 8.3828
12 | 0.9366 | 0.12813 | -0.0527 | 7.3098
12.5 | 0.9321 | 0.14207 | -0.0604 | 6.5609
13 | 0.933 | 0.15506 | -0.0675 | 6.017

## 49. Re 2M Mach 0.00 (1)
BIGFOIL.COM POLAR EXPORT
NACA66-509 a=0.6
NACA66-509 a=0.6 |  |  |  | Cl Max: | 1.114 | at alpha= | 8 | deg
JavaFoil+Calcfoil stall+Eppler ext transition |  |  |  | L/D Max: | 224.638 | at alpha= | 3 | deg
Re: | 2000000 |  |  | Cd Min: | 0.00327 | at alpha= | 1.5 | deg
Mach: | 0 |  |  | Cl=0 at alpha= | -3.4386 | deg
|  |  |  | @ Cl=0.1, Cd= | 0.0059262
|  |  |  | @ Cl=0.4, Cd= | 0.0052944
|  |  |  | @ Cl=0.6, Cd= | 0.0032779
alpha (deg) | Cl | Cd | Cm | Cl/Cd
-15 | -0.241 | 0.11759 | -0.026 | -2.047
-14.5 | -0.255 | 0.11062 | -0.027 | -2.302
-14 | -0.269 | 0.10424 | -0.027 | -2.579
-13.5 | -0.283 | 0.0986 | -0.027 | -2.872
-13 | -0.297 | 0.0942 | -0.027 | -3.156
-12.5 | -0.311 | 0.08859 | -0.027 | -3.512
-12 | -0.324 | 0.08438 | -0.027 | -3.841
-11.5 | -0.336 | 0.08032 | -0.027 | -4.179
-11 | -0.345 | 0.07735 | -0.026 | -4.465
-10.5 | -0.353 | 0.07209 | -0.026 | -4.891
-10 | -0.356 | 0.06795 | -0.026 | -5.244
-9.5 | -0.351 | 0.06406 | -0.026 | -5.487
-9 | -0.343 | 0.05993 | -0.026 | -5.726
-8.5 | -0.331 | 0.0555 | -0.026 | -5.963
-8 | -0.315 | 0.05227 | -0.027 | -6.022
-7.5 | -0.294 | 0.04931 | -0.027 | -5.97
-7 | -0.27 | 0.04608 | -0.028 | -5.86
-6.5 | -0.242 | 0.04308 | -0.029 | -5.608
-6 | -0.21 | 0.04034 | -0.03 | -5.193
-5.5 | -0.174 | 0.03811 | -0.031 | -4.565
-5 | -0.135 | 0.03551 | -0.033 | -3.814
-4.5 | -0.094 | 0.03337 | -0.035 | -2.827
-4 | -0.063 | 0.0064 | -0.072 | -9.869
-3.5 | -0.007 | 0.00621 | -0.072 | -1.204
-3 | 0.05 | 0.00609 | -0.073 | 8.157
-2.5 | 0.108 | 0.0059 | -0.074 | 18.273
-2 | 0.166 | 0.00579 | -0.074 | 28.724
-1.5 | 0.225 | 0.00562 | -0.075 | 40.023
-1 | 0.284 | 0.00552 | -0.076 | 51.446
-0.5 | 0.343 | 0.00542 | -0.076 | 63.25
0 | 0.402 | 0.00529 | -0.077 | 75.901
0.5 | 0.46 | 0.00351 | -0.078 | 131.074
1 | 0.518 | 0.00353 | -0.079 | 146.879
1.5 | 0.577 | 0.00327 | -0.079 | 176.328
2 | 0.635 | 0.00329 | -0.08 | 192.871
2.5 | 0.69 | 0.0033 | -0.081 | 209.05
3 | 0.746 | 0.00332 | -0.081 | 224.638
3.5 | 0.798 | 0.00924 | -0.082 | 86.34
4 | 0.851 | 0.00963 | -0.082 | 88.454
4.5 | 0.902 | 0.01002 | -0.083 | 89.974
5 | 0.949 | 0.01048 | -0.083 | 90.621
5.5 | 0.994 | 0.01096 | -0.084 | 90.654
6 | 1.034 | 0.0115 | -0.085 | 89.877
6.5 | 1.069 | 0.01217 | -0.085 | 87.852
7 | 1.096 | 0.01273 | -0.086 | 86.109
7.5 | 1.11 | 0.01344 | -0.086 | 82.591
8 | 1.114 | 0.01409 | -0.087 | 79.055
8.5 | 1.108 | 0.01478 | -0.088 | 74.926
9 | 0.897 | 0.05515 | -0.044 | 16.26
9.5 | 0.875 | 0.06042 | -0.041 | 14.486
10 | 0.849 | 0.06456 | -0.04 | 13.152
10.5 | 0.817 | 0.06981 | -0.038 | 11.702
11 | 0.781 | 0.07567 | -0.037 | 10.317
11.5 | 0.742 | 0.07905 | -0.038 | 9.387
12 | 0.702 | 0.08296 | -0.04 | 8.461
12.5 | 0.66 | 0.08738 | -0.04 | 7.554
13 | 0.619 | 0.09396 | -0.041 | 6.585

## 50. Re 2M Mach 0.00 (2)
BIGFOIL.COM POLAR EXPORT
NACA66-509 a=0.6
NACA66-509 a=0.6 |  |  |  | Cl Max: | 1.4104 | at alpha= | 13.5 | deg
XFOIL ncrit=9 |  |  |  | L/D Max: | 186.566 | at alpha= | 3 | deg
Re: | 2000000 |  |  | Cd Min: | 0.23653 | at alpha= | 18.5 | deg
Mach: | 0 |  |  | Cl=0 at alpha= | -3.5932 | deg
|  |  |  | @ Cl=0.1, Cd= | 0.0070067
|  |  |  | @ Cl=0.4, Cd= | 0.0049553
|  |  |  | @ Cl=0.6, Cd= | 0.0037456
alpha (deg) | Cl | Cd | Cm | Cl/Cd
-5.5 | -0.1994 | 0.01557 | -0.0838 | -12.8067
-5 | -0.1542 | 0.01045 | -0.0827 | -14.756
-4.5 | -0.1 | 0.0095 | -0.0828 | -10.5263
-4 | -0.0454 | 0.00878 | -0.0829 | -5.1708
-3.5 | 0.0104 | 0.00843 | -0.0832 | 1.2337
-3 | 0.0637 | 0.00726 | -0.0831 | 8.7741
-2.5 | 0.1196 | 0.00687 | -0.0834 | 17.409
-2 | 0.1762 | 0.00674 | -0.0839 | 26.1424
-1.5 | 0.232 | 0.00632 | -0.0842 | 36.7089
-1 | 0.2885 | 0.00622 | -0.0847 | 46.3826
-0.5 | 0.3452 | 0.00601 | -0.0852 | 57.4376
0 | 0.3985 | 0.00499 | -0.0856 | 79.8597
0.5 | 0.4474 | 0.00386 | -0.0848 | 115.9067
1 | 0.4962 | 0.00374 | -0.0831 | 132.6738
1.5 | 0.5452 | 0.00372 | -0.0815 | 146.5591
2 | 0.6095 | 0.00375 | -0.0837 | 162.5333
2.5 | 0.6745 | 0.00377 | -0.0861 | 178.9125
3 | 0.7388 | 0.00396 | -0.0885 | 186.5657
3.5 | 0.7825 | 0.00595 | -0.0877 | 131.5126
4 | 0.8079 | 0.00757 | -0.0827 | 106.7239
4.5 | 0.8427 | 0.00895 | -0.0795 | 94.1564
5 | 0.8895 | 0.00952 | -0.0782 | 93.4349
5.5 | 0.9378 | 0.00993 | -0.0774 | 94.4411
6 | 0.982 | 0.01064 | -0.0757 | 92.2932
6.5 | 1.0289 | 0.01108 | -0.0747 | 92.861
7 | 1.0714 | 0.01177 | -0.0728 | 91.028
7.5 | 1.1141 | 0.01235 | -0.0711 | 90.2105
8 | 1.1499 | 0.01304 | -0.068 | 88.1825
8.5 | 1.1831 | 0.01389 | -0.0645 | 85.1764
9 | 1.218 | 0.01473 | -0.0617 | 82.6884
9.5 | 1.2443 | 0.01627 | -0.0575 | 76.4782
10 | 1.2777 | 0.01735 | -0.0548 | 73.6427
10.5 | 1.3063 | 0.01887 | -0.0515 | 69.2263
11 | 1.335 | 0.02047 | -0.0484 | 65.2174
11.5 | 1.3624 | 0.0222 | -0.0454 | 61.3694
12 | 1.3826 | 0.02474 | -0.0417 | 55.8852
12.5 | 1.4007 | 0.02753 | -0.0381 | 50.879
13 | 1.4102 | 0.03129 | -0.034 | 45.0687
13.5 | 1.4104 | 0.03604 | -0.0297 | 39.1343
14 | 1.3891 | 0.04325 | -0.0249 | 32.1179
14.5 | 1.3646 | 0.05101 | -0.0217 | 26.7516
15 | 1.3297 | 0.06082 | -0.0204 | 21.8629
15.5 | 1.293 | 0.07242 | -0.0221 | 17.8542
16 | 1.2593 | 0.0857 | -0.0272 | 14.6943
16.5 | 1.2167 | 0.10402 | -0.0374 | 11.6968
17 | 1.1789 | 0.12558 | -0.0508 | 9.3876
18 | 0.9746 | 0.22779 | -0.099 | 4.2785
18.5 | 0.988 | 0.23653 | -0.1038 | 4.1771

## 51. Re 2M Mach 0.10 (1)
BIGFOIL.COM POLAR EXPORT
NACA66-509 a=0.6
NACA66-509 a=0.6 |  |  |  | Cl Max: | 1.111 | at alpha= | 8 | deg
JavaFoil+Calcfoil stall+Eppler ext transition |  |  |  | L/D Max: | 226.752 | at alpha= | 3 | deg
Re: | 2000000 |  |  | Cd Min: | 0.00327 | at alpha= | 1.5 | deg
Mach: | 0.1 |  |  | Cl=0 at alpha= | -3.431 | deg
|  |  |  | @ Cl=0.1, Cd= | 0.0059579
|  |  |  | @ Cl=0.4, Cd= | 0.0053433
|  |  |  | @ Cl=0.6, Cd= | 0.09454
alpha (deg) | Cl | Cd | Cm | Cl/Cd
-15 | -0.203 | 0.11686 | -0.027 | -1.741
-14.5 | -0.219 | 0.11051 | -0.027 | -1.98
-14 | -0.235 | 0.10369 | -0.027 | -2.263
-13.5 | -0.251 | 0.09914 | -0.027 | -2.531
-13 | -0.267 | 0.0931 | -0.027 | -2.872
-12.5 | -0.284 | 0.09031 | -0.027 | -3.14
-12 | -0.299 | 0.08538 | -0.027 | -3.505
-11.5 | -0.314 | 0.08046 | -0.027 | -3.899
-11 | -0.326 | 0.0779 | -0.026 | -4.189
-10.5 | -0.337 | 0.07257 | -0.027 | -4.639
-10 | -0.343 | 0.0695 | -0.027 | -4.94
-9.5 | -0.341 | 0.06443 | -0.027 | -5.292
-9 | -0.335 | 0.06025 | -0.027 | -5.56
-8.5 | -0.325 | 0.05639 | -0.027 | -5.761
-8 | -0.31 | 0.0526 | -0.027 | -5.902
-7.5 | -0.292 | 0.04955 | -0.027 | -5.883
-7 | -0.268 | 0.04628 | -0.028 | -5.796
-6.5 | -0.241 | 0.04312 | -0.029 | -5.582
-6 | -0.209 | 0.04062 | -0.03 | -5.149
-5.5 | -0.174 | 0.03825 | -0.031 | -4.549
-5 | -0.136 | 0.03573 | -0.033 | -3.795
-4.5 | -0.095 | 0.03352 | -0.035 | -2.821
-4 | -0.063 | 0.00638 | -0.072 | -9.942
-3.5 | -0.008 | 0.00624 | -0.073 | -1.202
-3 | 0.05 | 0.00607 | -0.073 | 8.225
-2.5 | 0.108 | 0.00594 | -0.074 | 18.235
-2 | 0.167 | 0.00577 | -0.075 | 28.962
-1.5 | 0.226 | 0.00564 | -0.075 | 40.083
-1 | 0.285 | 0.00549 | -0.076 | 51.91
-0.5 | 0.344 | 0.00539 | -0.077 | 63.826
0 | 0.404 | 0.00534 | -0.078 | 75.588
0.5 | 0.462 | 0.0035 | -0.078 | 132.295
1 | 0.521 | 0.00352 | -0.079 | 147.92
1.5 | 0.58 | 0.00327 | -0.08 | 177.229
2 | 0.638 | 0.00329 | -0.08 | 193.895
2.5 | 0.694 | 0.0033 | -0.081 | 210.469
3 | 0.75 | 0.00331 | -0.082 | 226.752
3.5 | 0.802 | 0.00928 | -0.082 | 86.379
4 | 0.855 | 0.00967 | -0.083 | 88.487
4.5 | 0.906 | 0.01011 | -0.083 | 89.614
5 | 0.953 | 0.01055 | -0.084 | 90.333
5.5 | 0.997 | 0.01103 | -0.084 | 90.42
6 | 1.037 | 0.01159 | -0.085 | 89.481
6.5 | 1.072 | 0.01227 | -0.086 | 87.4
7 | 1.097 | 0.01284 | -0.086 | 85.499
7.5 | 1.109 | 0.01356 | -0.087 | 81.815
8 | 1.111 | 0.01419 | -0.087 | 78.278
8.5 | 1.101 | 0.0149 | -0.088 | 73.907
9 | 0.887 | 0.05558 | -0.043 | 15.969
9.5 | 0.862 | 0.06105 | -0.04 | 14.125
10 | 0.832 | 0.06504 | -0.04 | 12.787
10.5 | 0.794 | 0.07013 | -0.038 | 11.328
11 | 0.753 | 0.07599 | -0.037 | 9.916
11.5 | 0.71 | 0.07962 | -0.039 | 8.915
12 | 0.664 | 0.08519 | -0.039 | 7.798
12.5 | 0.618 | 0.08862 | -0.04 | 6.976
13 | 0.573 | 0.09454 | -0.041 | 6.058

## 52. Re 2M Mach 0.10 (2)
BIGFOIL.COM POLAR EXPORT
NACA66-509 a=0.6
NACA66-509 a=0.6 |  |  |  | Cl Max: | 1.3965 | at alpha= | 13 | deg
XFOIL ncrit=9 |  |  |  | L/D Max: | 187.103 | at alpha= | 3 | deg
Re: | 2000000 |  |  | Cd Min: | 0.26126 | at alpha= | 20 | deg
Mach: | 0.1 |  |  | Cl=0 at alpha= | -3.5929 | deg
|  |  |  | @ Cl=0.1, Cd= | 0.0070452
|  |  |  | @ Cl=0.4, Cd= | 0.0050484
|  |  |  | @ Cl=0.6, Cd= | 0.003754
alpha (deg) | Cl | Cd | Cm | Cl/Cd
-6 | -0.2185 | 0.03525 | -0.0883 | -6.1986
-5.5 | -0.1983 | 0.01702 | -0.085 | -11.651
-5 | -0.1548 | 0.0108 | -0.0834 | -14.3333
-4.5 | -0.1003 | 0.00976 | -0.0835 | -10.2766
-4 | -0.0456 | 0.00888 | -0.0835 | -5.1351
-3.5 | 0.0104 | 0.00846 | -0.0838 | 1.2293
-3 | 0.0642 | 0.0073 | -0.0836 | 8.7945
-2.5 | 0.1204 | 0.0069 | -0.0839 | 17.4493
-2 | 0.1773 | 0.00675 | -0.0844 | 26.2667
-1.5 | 0.2333 | 0.00634 | -0.0847 | 36.7981
-1 | 0.2903 | 0.00622 | -0.0852 | 46.672
-0.5 | 0.3473 | 0.00602 | -0.0857 | 57.691
0 | 0.401 | 0.00503 | -0.0861 | 79.7217
0.5 | 0.45 | 0.00388 | -0.0853 | 115.9794
1 | 0.4992 | 0.00375 | -0.0837 | 133.12
1.5 | 0.5484 | 0.00373 | -0.082 | 147.0241
2 | 0.6128 | 0.00376 | -0.0841 | 162.9787
2.5 | 0.6782 | 0.00378 | -0.0865 | 179.418
3 | 0.7428 | 0.00397 | -0.0889 | 187.1033
3.5 | 0.786 | 0.00601 | -0.088 | 130.782
4 | 0.8111 | 0.00765 | -0.0828 | 106.0261
4.5 | 0.8462 | 0.009 | -0.0796 | 94.0222
5 | 0.8933 | 0.00956 | -0.0783 | 93.4414
5.5 | 0.9416 | 0.00999 | -0.0774 | 94.2543
6 | 0.9859 | 0.0107 | -0.0756 | 92.1402
6.5 | 1.0326 | 0.01116 | -0.0744 | 92.5269
7 | 1.0729 | 0.01199 | -0.072 | 89.4829
7.5 | 1.1163 | 0.01245 | -0.0702 | 89.6627
8 | 1.1484 | 0.01332 | -0.0663 | 86.2162
8.5 | 1.184 | 0.01411 | -0.0633 | 83.9121
9 | 1.2186 | 0.01503 | -0.0603 | 81.0778
9.5 | 1.2455 | 0.0166 | -0.0561 | 75.0301
10 | 1.2773 | 0.01788 | -0.0531 | 71.4374
10.5 | 1.3047 | 0.01961 | -0.0495 | 66.5324
11 | 1.3323 | 0.02144 | -0.0462 | 62.1409
11.5 | 1.359 | 0.02337 | -0.0431 | 58.1515
12 | 1.3773 | 0.02629 | -0.0391 | 52.3887
12.5 | 1.3923 | 0.0296 | -0.0353 | 47.0372
13 | 1.3965 | 0.03407 | -0.0309 | 40.9891
13.5 | 1.3879 | 0.03986 | -0.0263 | 34.8194
14 | 1.3567 | 0.04834 | -0.022 | 28.0658
14.5 | 1.3249 | 0.05743 | -0.0199 | 23.0698
15 | 1.2854 | 0.06885 | -0.0206 | 18.6696
15.5 | 1.2447 | 0.0827 | -0.0252 | 15.0508
16 | 1.2071 | 0.09916 | -0.0341 | 12.1733
16.5 | 1.1641 | 0.12175 | -0.0483 | 9.5614
18.5 | 0.9909 | 0.23758 | -0.1047 | 4.1708
19 | 1.0054 | 0.24653 | -0.1095 | 4.0782
19.5 | 1.0195 | 0.25405 | -0.1141 | 4.013
20 | 1.0337 | 0.26126 | -0.1187 | 3.9566

## 53. Re 2M Mach 0.25 (1)
BIGFOIL.COM POLAR EXPORT
NACA66-509 a=0.6
NACA66-509 a=0.6 |  |  |  | Cl Max: | 1.102 | at alpha= | 7 | deg
JavaFoil+Calcfoil stall+Eppler ext transition |  |  |  | L/D Max: | 231.231 | at alpha= | 3 | deg
Re: | 2000000 |  |  | Cd Min: | 0.00329 | at alpha= | 1.5 | deg
Mach: | 0.25 |  |  | Cl=0 at alpha= | -3.4322 | deg
|  |  |  | @ Cl=0.1, Cd= | 0.0059775
|  |  |  | @ Cl=0.4, Cd= | 0.09014
|  |  |  | @ Cl=0.6, Cd= | 0.09014
alpha (deg) | Cl | Cd | Cm | Cl/Cd
-13 | -0.054 | 0.09159 | -0.029 | -0.591
-12.5 | -0.051 | 0.08766 | -0.029 | -0.586
-12 | -0.049 | 0.08283 | -0.029 | -0.586
-11.5 | -0.059 | 0.08191 | -0.029 | -0.718
-11 | -0.142 | 0.07636 | -0.029 | -1.862
-10.5 | -0.188 | 0.07214 | -0.029 | -2.611
-10 | -0.226 | 0.06895 | -0.029 | -3.271
-9.5 | -0.247 | 0.06455 | -0.029 | -3.83
-9 | -0.262 | 0.06191 | -0.028 | -4.24
-8.5 | -0.271 | 0.05849 | -0.028 | -4.631
-8 | -0.272 | 0.05372 | -0.028 | -5.064
-7.5 | -0.266 | 0.05063 | -0.028 | -5.25
-7 | -0.252 | 0.04794 | -0.028 | -5.263
-6.5 | -0.232 | 0.04433 | -0.029 | -5.233
-6 | -0.205 | 0.04128 | -0.03 | -4.973
-5.5 | -0.173 | 0.0391 | -0.03 | -4.427
-5 | -0.136 | 0.0363 | -0.032 | -3.755
-4.5 | -0.096 | 0.03415 | -0.034 | -2.803
-4 | -0.052 | 0.03212 | -0.036 | -1.622
-3.5 | -0.008 | 0.00623 | -0.075 | -1.231
-3 | 0.051 | 0.0061 | -0.075 | 8.38
-2.5 | 0.111 | 0.00595 | -0.076 | 18.659
-2 | 0.172 | 0.00577 | -0.077 | 29.724
-1.5 | 0.232 | 0.00565 | -0.078 | 41.131
-1 | 0.293 | 0.0055 | -0.078 | 53.291
-0.5 | 0.354 | 0.00541 | -0.079 | 65.439
0 | 0.415 | 0.00531 | -0.08 | 78.138
0.5 | 0.475 | 0.00331 | -0.08 | 143.408
1 | 0.535 | 0.00331 | -0.081 | 161.92
1.5 | 0.595 | 0.00329 | -0.082 | 181.123
2 | 0.656 | 0.00332 | -0.083 | 197.729
2.5 | 0.712 | 0.00331 | -0.083 | 214.964
3 | 0.77 | 0.00333 | -0.084 | 231.231
3.5 | 0.822 | 0.00954 | -0.084 | 86.181
4 | 0.877 | 0.00995 | -0.085 | 88.112
4.5 | 0.928 | 0.01044 | -0.085 | 88.889
5 | 0.975 | 0.0109 | -0.086 | 89.394
5.5 | 1.017 | 0.01145 | -0.087 | 88.844
6 | 1.054 | 0.01208 | -0.087 | 87.27
6.5 | 1.085 | 0.01278 | -0.088 | 84.885
7 | 1.102 | 0.01349 | -0.088 | 81.679
7.5 | 1.099 | 0.01427 | -0.089 | 77.013
8 | 0.885 | 0.04965 | -0.043 | 17.827
8.5 | 0.855 | 0.05435 | -0.041 | 15.724
9 | 0.809 | 0.05929 | -0.038 | 13.652
9.5 | 0.751 | 0.06553 | -0.037 | 11.455
10 | 0.679 | 0.0694 | -0.038 | 9.79
10.5 | 0.598 | 0.0732 | -0.038 | 8.165
11 | 0.508 | 0.07779 | -0.039 | 6.528
11.5 | 0.411 | 0.08414 | -0.04 | 4.887
12 | 0.307 | 0.09014 | -0.041 | 3.403

## 54. Re 2M Mach 0.25 (2)
BIGFOIL.COM POLAR EXPORT
NACA66-509 a=0.6
NACA66-509 a=0.6 |  |  |  | Cl Max: | 1.2857 | at alpha= | 10.5 | deg
XFOIL ncrit=9 |  |  |  | L/D Max: | 187.402 | at alpha= | 3 | deg
Re: | 2000000 |  |  | Cd Min: | 0.18352 | at alpha= | 15.5 | deg
Mach: | 0.25 |  |  | Cl=0 at alpha= | -99 | deg
|  |  |  | @ Cl=0.1, Cd= | 0.00522
|  |  |  | @ Cl=0.4, Cd= | 0.00522
|  |  |  | @ Cl=0.6, Cd= | 0.0038005
alpha (deg) | Cl | Cd | Cm | Cl/Cd
0 | 0.4146 | 0.00522 | -0.0888 | 79.4253
0.5 | 0.4646 | 0.00397 | -0.0881 | 117.0277
1 | 0.5156 | 0.0038 | -0.0864 | 135.6842
1.5 | 0.5658 | 0.00379 | -0.0846 | 149.2876
2 | 0.6311 | 0.00381 | -0.0864 | 165.643
2.5 | 0.6986 | 0.00384 | -0.0889 | 181.9271
3 | 0.7646 | 0.00408 | -0.0911 | 187.402
3.5 | 0.8042 | 0.00635 | -0.0892 | 126.6457
4 | 0.827 | 0.00811 | -0.0833 | 101.9729
4.5 | 0.8653 | 0.00925 | -0.0801 | 93.5459
5 | 0.913 | 0.00982 | -0.0784 | 92.9735
5.5 | 0.9606 | 0.01035 | -0.0767 | 92.8116
6 | 1.0044 | 0.01108 | -0.0743 | 90.6498
6.5 | 1.0486 | 0.01164 | -0.0719 | 90.0859
7 | 1.0824 | 0.01249 | -0.0676 | 86.6613
7.5 | 1.1214 | 0.01318 | -0.0644 | 85.0835
8 | 1.1548 | 0.01431 | -0.0604 | 80.6988
8.5 | 1.188 | 0.0156 | -0.0565 | 76.1538
9 | 1.213 | 0.01761 | -0.0516 | 68.8813
9.5 | 1.2414 | 0.01964 | -0.0473 | 63.2077
10 | 1.2659 | 0.02266 | -0.0427 | 55.865
10.5 | 1.2857 | 0.0274 | -0.0379 | 46.9234
11 | 1.2833 | 0.03477 | -0.0316 | 36.9083
11.5 | 1.2204 | 0.04885 | -0.0225 | 24.9826
12 | 1.1567 | 0.06186 | -0.0181 | 18.6987
12.5 | 1.1131 | 0.07312 | -0.0184 | 15.2229
13 | 1.067 | 0.08704 | -0.0234 | 12.2587
13.5 | 1.0251 | 0.10506 | -0.0344 | 9.7573
14 | 0.9779 | 0.13532 | -0.0528 | 7.2266
14.5 | 0.9555 | 0.15461 | -0.0631 | 6.1801
15 | 0.9462 | 0.1703 | -0.0712 | 5.5561
15.5 | 0.9458 | 0.18352 | -0.078 | 5.1537

## 55. Re 2M Mach 0.50 (1)
BIGFOIL.COM POLAR EXPORT
NACA66-509 a=0.6
NACA66-509 a=0.6 |  |  |  | Cl Max: | 1.212 | at alpha= | 20 | deg
JavaFoil+Calcfoil stall+Eppler ext transition |  |  |  | L/D Max: | 198.635 | at alpha= | 3 | deg
Re: | 2000000 |  |  | Cd Min: | 0.00334 | at alpha= | 1 | deg
Mach: | 0.5 |  |  | Cl=0 at alpha= | -3.4327 | deg
|  |  |  | @ Cl=0.1, Cd= | 0.02866
|  |  |  | @ Cl=0.4, Cd= | 0.0051835
|  |  |  | @ Cl=0.6, Cd= | 0.0033415
alpha (deg) | Cl | Cd | Cm | Cl/Cd
-20 | -0.881 | 0.17423 | -0.034 | -5.058
-19.5 | -0.855 | 0.16916 | -0.034 | -5.057
-19 | -0.83 | 0.16256 | -0.035 | -5.105
-18.5 | -0.802 | 0.15737 | -0.033 | -5.095
-18 | -0.775 | 0.15174 | -0.033 | -5.11
-17.5 | -0.749 | 0.14774 | -0.034 | -5.072
-17 | -0.723 | 0.14212 | -0.034 | -5.088
-16.5 | -0.697 | 0.13786 | -0.034 | -5.056
-16 | -0.671 | 0.13264 | -0.034 | -5.057
-15.5 | -0.643 | 0.13159 | -0.033 | -4.889
-15 | -0.617 | 0.12462 | -0.033 | -4.948
-14.5 | -0.59 | 0.1204 | -0.033 | -4.902
-14 | -0.564 | 0.11651 | -0.033 | -4.839
-13.5 | -0.538 | 0.10861 | -0.034 | -4.95
-13 | -0.511 | 0.10911 | -0.034 | -4.683
-12.5 | -0.484 | 0.12543 | -0.034 | -3.862
-12 | -0.457 | 0.0989 | -0.033 | -4.624
-11.5 | -0.431 | 0.09697 | -0.033 | -4.441
-11 | -0.404 | 0.08973 | -0.034 | -4.503
-10.5 | -0.377 | 0.0871 | -0.034 | -4.334
-10 | -0.351 | 0.08726 | -0.034 | -4.021
-9.5 | -0.324 | 0.05984 | -0.035 | -5.421
-9 | -0.298 | 0.05613 | -0.036 | -5.305
-8.5 | -0.271 | 0.07521 | -0.035 | -3.6
-8 | -0.244 | 0.06161 | -0.034 | -3.958
-7.5 | -0.217 | 0.05403 | -0.034 | -4.019
-7 | -0.191 | 0.04882 | -0.035 | -3.902
-6.5 | -0.164 | 0.04495 | -0.035 | -3.645
-6 | -0.137 | 0.04132 | -0.036 | -3.318
-5.5 | -0.11 | 0.04086 | -0.035 | -2.699
-5 | -0.084 | 0.04125 | -0.034 | -2.025
-4.5 | -0.075 | 0.03738 | -0.033 | -2.018
-4 | -0.052 | 0.0349 | -0.034 | -1.5
-3.5 | -0.007 | 0.03224 | -0.037 | -0.204
-3 | 0.045 | 0.03065 | -0.037 | 1.466
-2.5 | 0.099 | 0.02891 | -0.042 | 3.428
-2 | 0.191 | 0.00587 | -0.086 | 32.487
-1.5 | 0.259 | 0.00543 | -0.087 | 47.628
-1 | 0.327 | 0.00534 | -0.087 | 61.22
-0.5 | 0.395 | 0.00519 | -0.088 | 76.088
0 | 0.464 | 0.0051 | -0.089 | 90.967
0.5 | 0.531 | 0.00336 | -0.09 | 158.181
1 | 0.598 | 0.00334 | -0.091 | 178.834
1.5 | 0.665 | 0.00339 | -0.091 | 196.094
2 | 0.732 | 0.00416 | -0.092 | 176.025
2.5 | 0.794 | 0.00424 | -0.093 | 187.291
3 | 0.858 | 0.00432 | -0.094 | 198.635
3.5 | 0.91 | 0.0108 | -0.094 | 84.276
4 | 0.967 | 0.01143 | -0.094 | 84.671
4.5 | 1.016 | 0.01209 | -0.095 | 84.101
5 | 1.054 | 0.01279 | -0.096 | 82.415
5.5 | 1.072 | 0.01373 | -0.096 | 78.09
6 | 1.051 | 0.01473 | -0.097 | 71.356
6.5 | 0.729 | 0.04385 | -0.041 | 16.617
7 | 0.549 | 0.0494 | -0.04 | 11.122
7.5 | 0.576 | 0.05401 | -0.042 | 10.658
8 | 0.602 | 0.05253 | -0.045 | 11.461
8.5 | 0.628 | 0.05876 | -0.045 | 10.682
9 | 0.653 | 0.06812 | -0.044 | 9.585
9.5 | 0.679 | 0.07858 | -0.047 | 8.642
10 | 0.705 | 0.08545 | -0.047 | 8.247
10.5 | 0.73 | 0.08967 | -0.047 | 8.141
11 | 0.755 | 0.09336 | -0.047 | 8.09
11.5 | 0.782 | 0.09666 | -0.05 | 8.086
12 | 0.807 | 0.10129 | -0.052 | 7.969
12.5 | 0.832 | 0.10475 | -0.052 | 7.946
13 | 0.857 | 0.10834 | -0.052 | 7.914
13.5 | 0.883 | 0.11287 | -0.054 | 7.823
14 | 0.909 | 0.11689 | -0.057 | 7.779
14.5 | 0.934 | 0.12251 | -0.057 | 7.623
15 | 0.959 | 0.12438 | -0.058 | 7.71
15.5 | 0.986 | 0.13453 | -0.061 | 7.331
16 | 1.011 | 0.13382 | -0.062 | 7.552
16.5 | 1.036 | 0.1412 | -0.062 | 7.334
17 | 1.061 | 0.14667 | -0.063 | 7.231
17.5 | 1.088 | 0.15488 | -0.067 | 7.028
18 | 1.112 | 0.15424 | -0.067 | 7.208
18.5 | 1.136 | 0.15988 | -0.068 | 7.108
19 | 1.161 | 0.16741 | -0.068 | 6.936
19.5 | 1.188 | 0.17041 | -0.071 | 6.97
20 | 1.212 | 0.17342 | -0.072 | 6.991

## 56. Re 2M Mach 0.50 (2)
BIGFOIL.COM POLAR EXPORT
NACA66-509 a=0.6
NACA66-509 a=0.6 |  |  |  | Cl Max: | 1.1621 | at alpha= | 20 | deg
XFOIL ncrit=9 |  |  |  | L/D Max: | 192.683 | at alpha= | 2.5 | deg
Re: | 2000000 |  |  | Cd Min: | 0.30062 | at alpha= | 20 | deg
Mach: | 0.5 |  |  | Cl=0 at alpha= | -3.7238 | deg
|  |  |  | @ Cl=0.1, Cd= | 0.0098923
|  |  |  | @ Cl=0.4, Cd= | 0.0063589
|  |  |  | @ Cl=0.6, Cd= | 0.0040857
alpha (deg) | Cl | Cd | Cm | Cl/Cd
-20 | -0.665 | 0.25878 | 0.0242 | -2.5698
-19.5 | -0.6413 | 0.25046 | 0.0191 | -2.5605
-19 | -0.618 | 0.24234 | 0.0138 | -2.5501
-18.5 | -0.5949 | 0.23438 | 0.0086 | -2.5382
-17.5 | -0.5464 | 0.2182 | -0.0027 | -2.5041
-17 | -0.5239 | 0.21052 | -0.0074 | -2.4886
-16.5 | -0.504 | 0.20287 | -0.0114 | -2.4843
-16 | -0.483 | 0.19513 | -0.0157 | -2.4753
-15.5 | -0.4619 | 0.18752 | -0.0201 | -2.4632
-15 | -0.4423 | 0.17915 | -0.0244 | -2.4689
-14.5 | -0.4215 | 0.17156 | -0.0288 | -2.4569
-14 | -0.4006 | 0.16446 | -0.0331 | -2.4359
-13.5 | -0.3804 | 0.1569 | -0.0373 | -2.4245
-13 | -0.3598 | 0.14891 | -0.0417 | -2.4162
-12.5 | -0.3409 | 0.14128 | -0.0459 | -2.4129
-12 | -0.3226 | 0.13364 | -0.0501 | -2.4139
-11.5 | -0.3048 | 0.12624 | -0.0541 | -2.4144
-11 | -0.2895 | 0.11825 | -0.0581 | -2.4482
-10.5 | -0.2716 | 0.11178 | -0.0615 | -2.4298
-10 | -0.2547 | 0.10502 | -0.0651 | -2.4253
-9.5 | -0.238 | 0.09832 | -0.0688 | -2.4207
-9 | -0.2216 | 0.09145 | -0.0726 | -2.4232
-8.5 | -0.2079 | 0.08473 | -0.0762 | -2.4537
-8 | -0.1959 | 0.07794 | -0.0797 | -2.5135
-7.5 | -0.188 | 0.07148 | -0.0824 | -2.6301
-7 | -0.1823 | 0.06473 | -0.0858 | -2.8163
-6.5 | -0.1807 | 0.0582 | -0.0908 | -3.1048
-6 | -0.1662 | 0.05066 | -0.0967 | -3.2807
-5.5 | -0.148 | 0.04268 | -0.1014 | -3.4677
-5 | -0.1134 | 0.03639 | -0.1044 | -3.1162
-4.5 | -0.078 | 0.02639 | -0.1055 | -2.9557
-4 | -0.03 | 0.02053 | -0.1048 | -1.4613
-3.5 | 0.0243 | 0.01539 | -0.1032 | 1.5789
-3 | 0.0826 | 0.01055 | -0.1015 | 7.8294
-2.5 | 0.1453 | 0.00818 | -0.1005 | 17.7628
-2 | 0.2107 | 0.00735 | -0.1001 | 28.6667
-1.5 | 0.2772 | 0.00695 | -0.1002 | 39.8849
-1 | 0.343 | 0.00647 | -0.1003 | 53.0139
-0.5 | 0.4097 | 0.00634 | -0.1007 | 64.6215
0 | 0.4759 | 0.00607 | -0.1012 | 78.402
0.5 | 0.5314 | 0.00431 | -0.1007 | 123.2947
1 | 0.5893 | 0.00408 | -0.0989 | 144.4363
1.5 | 0.6451 | 0.00411 | -0.0964 | 156.9586
2 | 0.7123 | 0.0041 | -0.0966 | 173.7317
2.5 | 0.79 | 0.0041 | -0.0992 | 192.6829
3 | 0.8583 | 0.00506 | -0.1003 | 169.6245
3.5 | 0.8688 | 0.00771 | -0.0914 | 112.6848
4 | 0.8705 | 0.0097 | -0.0801 | 89.7423
4.5 | 0.9066 | 0.01064 | -0.0745 | 85.2068
5 | 0.9494 | 0.01155 | -0.0701 | 82.1991
5.5 | 0.9919 | 0.01261 | -0.0657 | 78.6598
6 | 1.0289 | 0.01408 | -0.0604 | 73.0753
6.5 | 1.0685 | 0.01555 | -0.0555 | 68.7138
7 | 1.0909 | 0.01819 | -0.0483 | 59.9725
7.5 | 1.12 | 0.02112 | -0.0416 | 53.0303
8 | 1.1568 | 0.02848 | -0.0353 | 40.618
8.5 | 1.1522 | 0.03606 | -0.0277 | 31.9523
9 | 1.1279 | 0.04384 | -0.0211 | 25.7276
9.5 | 1.095 | 0.05258 | -0.0171 | 20.8254
10 | 1.0598 | 0.06257 | -0.0166 | 16.9378
10.5 | 1.0234 | 0.07453 | -0.0201 | 13.7314
11 | 0.9915 | 0.08891 | -0.0282 | 11.1517
11.5 | 0.9692 | 0.10694 | -0.0407 | 9.063
12 | 0.9575 | 0.12314 | -0.0507 | 7.7757
12.5 | 0.9504 | 0.13753 | -0.059 | 6.9105
13 | 0.9488 | 0.15081 | -0.0665 | 6.2914
13.5 | 0.9514 | 0.16358 | -0.0736 | 5.8161
14 | 0.9578 | 0.17597 | -0.0803 | 5.443
14.5 | 0.9652 | 0.18931 | -0.0872 | 5.0985
15 | 0.9792 | 0.19984 | -0.093 | 4.8999
15.5 | 0.9926 | 0.21172 | -0.0992 | 4.6883
16 | 1.0076 | 0.2214 | -0.1046 | 4.551
16.5 | 1.027 | 0.23204 | -0.1105 | 4.426
17 | 1.0456 | 0.2413 | -0.116 | 4.3332
17.5 | 1.0626 | 0.25085 | -0.1215 | 4.236
18 | 1.0817 | 0.26082 | -0.1271 | 4.1473
18.5 | 1.1012 | 0.27073 | -0.1328 | 4.0675
19 | 1.1209 | 0.2806 | -0.1384 | 3.9947
19.5 | 1.141 | 0.29047 | -0.1442 | 3.9281
20 | 1.1621 | 0.30062 | -0.1501 | 3.8657

## 57. Re 3M Mach 0.00 (1)
BIGFOIL.COM POLAR EXPORT
NACA66-509 a=0.6
NACA66-509 a=0.6 |  |  |  | Cl Max: | 1.116 | at alpha= | 8 | deg
JavaFoil+Calcfoil stall+Eppler ext transition |  |  |  | L/D Max: | 244.406 | at alpha= | 3 | deg
Re: | 3000000 |  |  | Cd Min: | 0.00306 | at alpha= | 3 | deg
Mach: | 0 |  |  | Cl=0 at alpha= | -3.4386 | deg
|  |  |  | @ Cl=0.1, Cd= | 0.0055407
|  |  |  | @ Cl=0.4, Cd= | 0.004952
|  |  |  | @ Cl=0.6, Cd= | 0.0032719
alpha (deg) | Cl | Cd | Cm | Cl/Cd
-15 | -0.241 | 0.11245 | -0.027 | -2.141
-14.5 | -0.255 | 0.10655 | -0.027 | -2.391
-14 | -0.269 | 0.101 | -0.027 | -2.663
-13.5 | -0.283 | 0.09619 | -0.027 | -2.945
-13 | -0.298 | 0.09078 | -0.027 | -3.278
-12.5 | -0.311 | 0.08623 | -0.027 | -3.61
-12 | -0.324 | 0.08127 | -0.028 | -3.991
-11.5 | -0.336 | 0.07732 | -0.027 | -4.344
-11 | -0.346 | 0.07277 | -0.028 | -4.749
-10.5 | -0.353 | 0.06911 | -0.027 | -5.104
-10 | -0.356 | 0.06658 | -0.027 | -5.354
-9.5 | -0.352 | 0.06223 | -0.027 | -5.651
-9 | -0.343 | 0.05815 | -0.027 | -5.904
-8.5 | -0.331 | 0.05427 | -0.028 | -6.102
-8 | -0.315 | 0.05107 | -0.028 | -6.168
-7.5 | -0.295 | 0.04823 | -0.028 | -6.108
-7 | -0.27 | 0.04511 | -0.029 | -5.991
-6.5 | -0.242 | 0.04212 | -0.031 | -5.744
-6 | -0.21 | 0.03947 | -0.032 | -5.315
-5.5 | -0.174 | 0.03727 | -0.033 | -4.672
-5 | -0.136 | 0.03424 | -0.037 | -3.971
-4.5 | -0.117 | 0.00616 | -0.071 | -18.978
-4 | -0.063 | 0.00602 | -0.072 | -10.504
-3.5 | -0.007 | 0.00582 | -0.072 | -1.285
-3 | 0.05 | 0.00567 | -0.073 | 8.761
-2.5 | 0.108 | 0.00552 | -0.074 | 19.535
-2 | 0.166 | 0.00537 | -0.074 | 30.971
-1.5 | 0.225 | 0.00525 | -0.075 | 42.846
-1 | 0.284 | 0.00515 | -0.076 | 55.084
-0.5 | 0.343 | 0.00501 | -0.076 | 68.364
0 | 0.402 | 0.00495 | -0.077 | 81.113
0.5 | 0.46 | 0.00326 | -0.078 | 141.024
1 | 0.519 | 0.00325 | -0.079 | 159.755
1.5 | 0.577 | 0.00326 | -0.079 | 176.881
2 | 0.635 | 0.00329 | -0.08 | 193.19
2.5 | 0.69 | 0.00328 | -0.081 | 210.72
3 | 0.747 | 0.00306 | -0.081 | 244.406
3.5 | 0.799 | 0.00863 | -0.082 | 92.561
4 | 0.853 | 0.00898 | -0.082 | 94.937
4.5 | 0.903 | 0.00937 | -0.083 | 96.458
5 | 0.951 | 0.00976 | -0.084 | 97.391
5.5 | 0.995 | 0.01021 | -0.084 | 97.453
6 | 1.036 | 0.0107 | -0.085 | 96.759
6.5 | 1.071 | 0.01132 | -0.085 | 94.596
7 | 1.098 | 0.01183 | -0.086 | 92.834
7.5 | 1.112 | 0.01247 | -0.087 | 89.131
8 | 1.116 | 0.01315 | -0.087 | 84.84
8.5 | 1.11 | 0.01377 | -0.088 | 80.622
9 | 1.094 | 0.01453 | -0.088 | 75.264
9.5 | 0.879 | 0.05772 | -0.047 | 15.23
10 | 0.851 | 0.06186 | -0.045 | 13.764
10.5 | 0.818 | 0.0674 | -0.041 | 12.137
11 | 0.782 | 0.0723 | -0.04 | 10.813
11.5 | 0.743 | 0.07743 | -0.041 | 9.598
12 | 0.703 | 0.0808 | -0.042 | 8.694
12.5 | 0.661 | 0.08558 | -0.043 | 7.723
13 | 0.619 | 0.09096 | -0.043 | 6.809

## 58. Re 3M Mach 0.00 (2)
BIGFOIL.COM POLAR EXPORT
NACA66-509 a=0.6
NACA66-509 a=0.6 |  |  |  | Cl Max: | 1.4931 | at alpha= | 14.5 | deg
XFOIL ncrit=9 |  |  |  | L/D Max: | 196.637 | at alpha= | 2.5 | deg
Re: | 3000000 |  |  | Cd Min: | 0.26033 | at alpha= | 20 | deg
Mach: | 0 |  |  | Cl=0 at alpha= | -3.5554 | deg
|  |  |  | @ Cl=0.1, Cd= | 0.006216
|  |  |  | @ Cl=0.4, Cd= | 0.0049568
|  |  |  | @ Cl=0.6, Cd= | 0.00324
alpha (deg) | Cl | Cd | Cm | Cl/Cd
-20 | -0.6038 | 0.23436 | 0.0174 | -2.5764
-19.5 | -0.5884 | 0.22736 | 0.0132 | -2.588
-19 | -0.571 | 0.22133 | 0.0091 | -2.5799
-18.5 | -0.5535 | 0.21522 | 0.0049 | -2.5718
-18 | -0.5362 | 0.20879 | 0.0009 | -2.5681
-17.5 | -0.5189 | 0.20227 | -0.003 | -2.5654
-17 | -0.5018 | 0.19573 | -0.0069 | -2.5637
-16.5 | -0.4858 | 0.18901 | -0.0103 | -2.5702
-16 | -0.4569 | 0.18043 | -0.0181 | -2.5323
-15.5 | -0.4432 | 0.17399 | -0.0209 | -2.5473
-15 | -0.4283 | 0.16684 | -0.0243 | -2.5671
-14.5 | -0.413 | 0.16002 | -0.0279 | -2.5809
-14 | -0.399 | 0.15226 | -0.0315 | -2.6205
-13.5 | -0.3838 | 0.14564 | -0.035 | -2.6353
-12.5 | -0.3601 | 0.13044 | -0.0423 | -2.7607
-12 | -0.346 | 0.1239 | -0.0456 | -2.7926
-11.5 | -0.3323 | 0.11721 | -0.0489 | -2.8351
-11 | -0.3186 | 0.11031 | -0.0522 | -2.8882
-10.5 | -0.3072 | 0.10351 | -0.0554 | -2.9678
-10 | -0.2981 | 0.09638 | -0.0586 | -3.093
-9.5 | -0.2889 | 0.08976 | -0.0617 | -3.2186
-9 | -0.2831 | 0.08282 | -0.0648 | -3.4183
-8.5 | -0.2875 | 0.0753 | -0.068 | -3.8181
-7 | -0.3778 | 0.01093 | -0.0806 | -34.5654
-6.5 | -0.3224 | 0.01069 | -0.081 | -30.159
-6 | -0.2664 | 0.01072 | -0.0815 | -24.8507
-5.5 | -0.2122 | 0.00984 | -0.0817 | -21.565
-5 | -0.1576 | 0.00904 | -0.0819 | -17.4336
-4.5 | -0.1025 | 0.00847 | -0.0821 | -12.1015
-4 | -0.0498 | 0.00716 | -0.0819 | -6.9553
-3.5 | 0.0062 | 0.00688 | -0.0823 | 0.90116
-3 | 0.0625 | 0.00656 | -0.0827 | 9.5274
-2.5 | 0.1181 | 0.00605 | -0.083 | 19.5207
-2 | 0.1748 | 0.00588 | -0.0835 | 29.7279
-1.5 | 0.2315 | 0.00573 | -0.084 | 40.4014
-1 | 0.288 | 0.00557 | -0.0844 | 51.7056
-0.5 | 0.3451 | 0.00542 | -0.085 | 63.6716
0 | 0.4008 | 0.00495 | -0.0855 | 80.9697
0.5 | 0.4536 | 0.00399 | -0.0859 | 113.6842
1 | 0.5048 | 0.00328 | -0.0853 | 153.9024
1.5 | 0.5573 | 0.00324 | -0.0846 | 172.0062
2 | 0.6078 | 0.00324 | -0.0835 | 187.5926
2.5 | 0.6607 | 0.00336 | -0.0831 | 196.6369
3 | 0.7135 | 0.00458 | -0.0836 | 155.786
3.5 | 0.7688 | 0.00628 | -0.0853 | 122.4204
4 | 0.8055 | 0.00756 | -0.0825 | 106.5476
4.5 | 0.8497 | 0.0083 | -0.0808 | 102.3735
5 | 0.8991 | 0.00869 | -0.0801 | 103.4638
5.5 | 0.947 | 0.00921 | -0.0791 | 102.823
6 | 0.9962 | 0.00958 | -0.0784 | 103.9875
6.5 | 1.0431 | 0.01008 | -0.0773 | 103.4821
7 | 1.0889 | 0.01062 | -0.0761 | 102.533
7.5 | 1.1337 | 0.01115 | -0.0747 | 101.6771
8 | 1.176 | 0.01178 | -0.0729 | 99.8302
8.5 | 1.2113 | 0.01258 | -0.0697 | 96.2878
9 | 1.2435 | 0.01337 | -0.066 | 93.0067
9.5 | 1.2775 | 0.01417 | -0.0629 | 90.1553
10 | 1.3068 | 0.01539 | -0.0592 | 84.9123
10.5 | 1.3291 | 0.0173 | -0.0547 | 76.8266
11 | 1.3608 | 0.01855 | -0.0519 | 73.3585
11.5 | 1.3897 | 0.02006 | -0.0489 | 69.2772
12 | 1.4146 | 0.02199 | -0.0455 | 64.3292
12.5 | 1.4403 | 0.02384 | -0.0426 | 60.4153
13 | 1.4604 | 0.02626 | -0.0392 | 55.6131
13.5 | 1.4779 | 0.02891 | -0.0359 | 51.1207
14 | 1.4859 | 0.03256 | -0.0321 | 45.6357
14.5 | 1.4931 | 0.03628 | -0.0288 | 41.1549
15 | 1.4914 | 0.04102 | -0.0255 | 36.3579
15.5 | 1.4737 | 0.04782 | -0.0224 | 30.8176
16 | 1.445 | 0.05658 | -0.0207 | 25.5391
16.5 | 1.4283 | 0.06471 | -0.021 | 22.0723
17 | 1.3703 | 0.08083 | -0.0254 | 16.9529
17.5 | 1.3277 | 0.09743 | -0.0336 | 13.6272
18 | 1.2405 | 0.12974 | -0.0534 | 9.5614
20 | 1.0286 | 0.26033 | -0.1182 | 3.9511

## 59. Re 3M Mach 0.10 (1)
BIGFOIL.COM POLAR EXPORT
NACA66-509 a=0.6
NACA66-509 a=0.6 |  |  |  | Cl Max: | 1.113 | at alpha= | 8 | deg
JavaFoil+Calcfoil stall+Eppler ext transition |  |  |  | L/D Max: | 244.8 | at alpha= | 3 | deg
Re: | 3000000 |  |  | Cd Min: | 0.00307 | at alpha= | 3 | deg
Mach: | 0.1 |  |  | Cl=0 at alpha= | -3.431 | deg
|  |  |  | @ Cl=0.1, Cd= | 0.0055379
|  |  |  | @ Cl=0.4, Cd= | 0.004974
|  |  |  | @ Cl=0.6, Cd= | 0.09167
alpha (deg) | Cl | Cd | Cm | Cl/Cd
-15 | -0.204 | 0.1133 | -0.027 | -1.796
-14.5 | -0.219 | 0.10783 | -0.027 | -2.03
-14 | -0.235 | 0.10102 | -0.027 | -2.324
-13.5 | -0.251 | 0.09664 | -0.028 | -2.598
-13 | -0.268 | 0.09102 | -0.028 | -2.939
-12.5 | -0.284 | 0.08638 | -0.028 | -3.285
-12 | -0.299 | 0.08204 | -0.028 | -3.65
-11.5 | -0.314 | 0.07796 | -0.028 | -4.027
-11 | -0.327 | 0.07342 | -0.028 | -4.448
-10.5 | -0.337 | 0.06938 | -0.028 | -4.855
-10 | -0.344 | 0.06609 | -0.028 | -5.198
-9.5 | -0.341 | 0.06238 | -0.027 | -5.469
-9 | -0.335 | 0.05917 | -0.028 | -5.664
-8.5 | -0.325 | 0.05485 | -0.028 | -5.926
-8 | -0.311 | 0.05146 | -0.028 | -6.036
-7.5 | -0.292 | 0.04811 | -0.028 | -6.063
-7 | -0.268 | 0.04507 | -0.029 | -5.956
-6.5 | -0.241 | 0.04224 | -0.03 | -5.704
-6 | -0.209 | 0.03962 | -0.032 | -5.286
-5.5 | -0.174 | 0.03747 | -0.033 | -4.649
-5 | -0.136 | 0.03492 | -0.035 | -3.891
-4.5 | -0.117 | 0.00619 | -0.071 | -18.945
-4 | -0.063 | 0.006 | -0.072 | -10.571
-3.5 | -0.008 | 0.00583 | -0.073 | -1.286
-3 | 0.05 | 0.00565 | -0.073 | 8.835
-2.5 | 0.108 | 0.00552 | -0.074 | 19.633
-2 | 0.167 | 0.00539 | -0.075 | 31.026
-1.5 | 0.226 | 0.00523 | -0.075 | 43.259
-1 | 0.285 | 0.00513 | -0.076 | 55.62
-0.5 | 0.344 | 0.00503 | -0.077 | 68.449
0 | 0.404 | 0.00497 | -0.078 | 81.249
0.5 | 0.462 | 0.00325 | -0.078 | 142.249
1 | 0.521 | 0.00326 | -0.079 | 159.773
1.5 | 0.58 | 0.00325 | -0.08 | 178.451
2 | 0.638 | 0.00327 | -0.08 | 194.992
2.5 | 0.694 | 0.0033 | -0.081 | 210.128
3 | 0.75 | 0.00307 | -0.082 | 244.8
3.5 | 0.803 | 0.00868 | -0.082 | 92.469
4 | 0.857 | 0.00904 | -0.083 | 94.803
4.5 | 0.907 | 0.00944 | -0.083 | 96.083
5 | 0.955 | 0.00985 | -0.084 | 96.916
5.5 | 0.999 | 0.01028 | -0.085 | 97.179
6 | 1.039 | 0.01079 | -0.085 | 96.278
6.5 | 1.074 | 0.0114 | -0.086 | 94.188
7 | 1.099 | 0.01192 | -0.086 | 92.205
7.5 | 1.111 | 0.01259 | -0.087 | 88.254
8 | 1.113 | 0.01328 | -0.088 | 83.77
8.5 | 1.103 | 0.01391 | -0.088 | 79.319
9 | 1.082 | 0.01472 | -0.089 | 73.551
9.5 | 0.865 | 0.05872 | -0.044 | 14.724
10 | 0.833 | 0.0629 | -0.044 | 13.25
10.5 | 0.796 | 0.06799 | -0.041 | 11.701
11 | 0.755 | 0.07339 | -0.041 | 10.282
11.5 | 0.711 | 0.07781 | -0.041 | 9.134
12 | 0.665 | 0.08263 | -0.042 | 8.047
12.5 | 0.619 | 0.08564 | -0.043 | 7.228
13 | 0.573 | 0.09167 | -0.043 | 6.252

## 60. Re 3M Mach 0.10 (2)
BIGFOIL.COM POLAR EXPORT
NACA66-509 a=0.6
NACA66-509 a=0.6 |  |  |  | Cl Max: | 1.4597 | at alpha= | 13.5 | deg
XFOIL ncrit=9 |  |  |  | L/D Max: | 197.738 | at alpha= | 2.5 | deg
Re: | 3000000 |  |  | Cd Min: | 0.11625 | at alpha= | 17 | deg
Mach: | 0.1 |  |  | Cl=0 at alpha= | -99 | deg
|  |  |  | @ Cl=0.1, Cd= | 0.00401
|  |  |  | @ Cl=0.4, Cd= | 0.00401
|  |  |  | @ Cl=0.6, Cd= | 0.0032478
alpha (deg) | Cl | Cd | Cm | Cl/Cd
0.5 | 0.4563 | 0.00401 | -0.0864 | 113.7905
1 | 0.5078 | 0.00329 | -0.0858 | 154.3465
1.5 | 0.5606 | 0.00324 | -0.0851 | 173.0247
2 | 0.6113 | 0.00325 | -0.084 | 188.0923
2.5 | 0.6644 | 0.00336 | -0.0835 | 197.7381
3 | 0.7173 | 0.00462 | -0.084 | 155.2597
3.5 | 0.7726 | 0.00634 | -0.0856 | 121.8612
4 | 0.8089 | 0.00762 | -0.0826 | 106.1549
4.5 | 0.8535 | 0.00834 | -0.081 | 102.3381
5 | 0.9032 | 0.00874 | -0.0802 | 103.341
5.5 | 0.9508 | 0.00929 | -0.079 | 102.3466
6 | 1.0005 | 0.00964 | -0.0783 | 103.7863
6.5 | 1.0472 | 0.01017 | -0.0771 | 102.9695
7 | 1.0933 | 0.01069 | -0.0758 | 102.2732
7.5 | 1.1375 | 0.01127 | -0.0741 | 100.9317
8 | 1.1795 | 0.0119 | -0.0721 | 99.1176
8.5 | 1.2094 | 0.01287 | -0.0677 | 93.9705
9 | 1.2448 | 0.01357 | -0.0646 | 91.7318
9.5 | 1.2786 | 0.01446 | -0.0614 | 88.4232
10 | 1.3044 | 0.01603 | -0.057 | 81.3724
10.5 | 1.329 | 0.01788 | -0.0528 | 74.3289
11 | 1.3597 | 0.01932 | -0.0498 | 70.3778
11.5 | 1.3869 | 0.02111 | -0.0465 | 65.6987
12 | 1.4095 | 0.02342 | -0.0428 | 60.1836
12.5 | 1.4328 | 0.02564 | -0.0395 | 55.8814
13 | 1.4483 | 0.02867 | -0.0357 | 50.5162
13.5 | 1.4597 | 0.03209 | -0.032 | 45.4877
14 | 1.457 | 0.03702 | -0.0277 | 39.3571
14.5 | 1.452 | 0.04221 | -0.0242 | 34.3994
15 | 1.4341 | 0.0491 | -0.0212 | 29.2077
15.5 | 1.393 | 0.05962 | -0.0196 | 23.3646
16 | 1.34 | 0.07368 | -0.0219 | 18.1868
16.5 | 1.3036 | 0.08767 | -0.0276 | 14.8694
17 | 1.2217 | 0.11625 | -0.0448 | 10.5092

## 61. Re 3M Mach 0.25 (1)
BIGFOIL.COM POLAR EXPORT
NACA66-509 a=0.6
NACA66-509 a=0.6 |  |  |  | Cl Max: | 1.104 | at alpha= | 7 | deg
JavaFoil+Calcfoil stall+Eppler ext transition |  |  |  | L/D Max: | 249.398 | at alpha= | 3 | deg
Re: | 3000000 |  |  | Cd Min: | 0.00303 | at alpha= | 2 | deg
Mach: | 0.25 |  |  | Cl=0 at alpha= | -3.4322 | deg
|  |  |  | @ Cl=0.1, Cd= | 0.0055567
|  |  |  | @ Cl=0.4, Cd= | 0.08714
|  |  |  | @ Cl=0.6, Cd= | 0.08714
alpha (deg) | Cl | Cd | Cm | Cl/Cd
-13 | -0.054 | 0.08915 | -0.029 | -0.608
-12.5 | -0.051 | 0.08542 | -0.03 | -0.602
-12 | -0.049 | 0.08033 | -0.03 | -0.605
-11.5 | -0.059 | 0.07983 | -0.03 | -0.737
-11 | -0.142 | 0.07466 | -0.03 | -1.905
-10.5 | -0.188 | 0.06985 | -0.03 | -2.698
-10 | -0.226 | 0.06589 | -0.03 | -3.425
-9.5 | -0.247 | 0.06313 | -0.03 | -3.919
-9 | -0.263 | 0.05855 | -0.03 | -4.486
-8.5 | -0.271 | 0.0555 | -0.029 | -4.883
-8 | -0.272 | 0.05276 | -0.029 | -5.158
-7.5 | -0.266 | 0.04917 | -0.029 | -5.408
-7 | -0.252 | 0.04649 | -0.029 | -5.43
-6.5 | -0.232 | 0.04333 | -0.03 | -5.357
-6 | -0.205 | 0.04044 | -0.031 | -5.081
-5.5 | -0.173 | 0.03813 | -0.032 | -4.545
-5 | -0.136 | 0.03562 | -0.034 | -3.83
-4.5 | -0.096 | 0.03318 | -0.037 | -2.892
-4 | -0.065 | 0.00606 | -0.074 | -10.666
-3.5 | -0.008 | 0.00587 | -0.075 | -1.307
-3 | 0.051 | 0.00572 | -0.075 | 8.942
-2.5 | 0.111 | 0.00552 | -0.076 | 20.112
-2 | 0.172 | 0.00541 | -0.077 | 31.705
-1.5 | 0.232 | 0.00525 | -0.078 | 44.229
-1 | 0.293 | 0.00515 | -0.078 | 56.873
-0.5 | 0.354 | 0.00506 | -0.079 | 69.939
0 | 0.415 | 0.00493 | -0.08 | 84.097
0.5 | 0.475 | 0.00327 | -0.08 | 145.371
1 | 0.535 | 0.00329 | -0.081 | 162.941
1.5 | 0.596 | 0.00327 | -0.082 | 182.192
2 | 0.656 | 0.00303 | -0.083 | 216.417
2.5 | 0.713 | 0.00303 | -0.083 | 235.138
3 | 0.771 | 0.00309 | -0.084 | 249.398
3.5 | 0.823 | 0.00892 | -0.084 | 92.359
4 | 0.878 | 0.0093 | -0.085 | 94.417
4.5 | 0.929 | 0.00973 | -0.086 | 95.459
5 | 0.976 | 0.01019 | -0.086 | 95.869
5.5 | 1.019 | 0.01069 | -0.087 | 95.324
6 | 1.056 | 0.01124 | -0.087 | 93.996
6.5 | 1.087 | 0.01188 | -0.088 | 91.482
7 | 1.104 | 0.01254 | -0.089 | 88.031
7.5 | 1.101 | 0.01335 | -0.089 | 82.515
8 | 1.082 | 0.01402 | -0.09 | 77.189
8.5 | 0.856 | 0.0534 | -0.043 | 16.023
9 | 0.811 | 0.05737 | -0.041 | 14.127
9.5 | 0.752 | 0.06281 | -0.04 | 11.965
10 | 0.68 | 0.06704 | -0.041 | 10.147
10.5 | 0.598 | 0.07163 | -0.041 | 8.354
11 | 0.508 | 0.07559 | -0.042 | 6.723
11.5 | 0.411 | 0.08092 | -0.042 | 5.085
12 | 0.307 | 0.08714 | -0.043 | 3.523

## 62. Re 3M Mach 0.25 (2)
BIGFOIL.COM POLAR EXPORT
NACA66-509 a=0.6
NACA66-509 a=0.6 |  |  |  | Cl Max: | 1.3319 | at alpha= | 11 | deg
XFOIL ncrit=9 |  |  |  | L/D Max: | 201.471 | at alpha= | 2.5 | deg
Re: | 3000000 |  |  | Cd Min: | 0.19453 | at alpha= | 16 | deg
Mach: | 0.25 |  |  | Cl=0 at alpha= | -99 | deg
|  |  |  | @ Cl=0.1, Cd= | 0.0051
|  |  |  | @ Cl=0.4, Cd= | 0.0051
|  |  |  | @ Cl=0.6, Cd= | 0.0032959
alpha (deg) | Cl | Cd | Cm | Cl/Cd
0 | 0.4167 | 0.0051 | -0.0888 | 81.7059
0.5 | 0.4716 | 0.00413 | -0.0892 | 114.1889
1 | 0.5244 | 0.00333 | -0.0886 | 157.4775
1.5 | 0.5787 | 0.0033 | -0.0878 | 175.3636
2 | 0.6311 | 0.00329 | -0.0866 | 191.8237
2.5 | 0.685 | 0.0034 | -0.0859 | 201.4706
3 | 0.7383 | 0.00479 | -0.0862 | 154.1336
3.5 | 0.7936 | 0.00667 | -0.0875 | 118.9805
4 | 0.8266 | 0.00796 | -0.0834 | 103.8442
4.5 | 0.874 | 0.00858 | -0.0817 | 101.8648
5 | 0.9248 | 0.00899 | -0.0806 | 102.8699
5.5 | 0.9728 | 0.00956 | -0.0789 | 101.7573
6 | 1.0225 | 0.00999 | -0.0776 | 102.3524
6.5 | 1.0672 | 0.01067 | -0.0753 | 100.0187
7 | 1.1132 | 0.01118 | -0.0732 | 99.5707
7.5 | 1.1482 | 0.01192 | -0.0689 | 96.3255
8 | 1.1828 | 0.01282 | -0.0648 | 92.2621
8.5 | 1.2149 | 0.014 | -0.0605 | 86.7786
9 | 1.2497 | 0.01513 | -0.0568 | 82.5975
9.5 | 1.279 | 0.01677 | -0.0524 | 76.2671
10 | 1.3009 | 0.01934 | -0.0471 | 67.2647
10.5 | 1.3173 | 0.02347 | -0.0415 | 56.127
11 | 1.3319 | 0.02825 | -0.0364 | 47.1469
11.5 | 1.3164 | 0.03628 | -0.0293 | 36.2845
12 | 1.2431 | 0.05113 | -0.0208 | 24.3125
12.5 | 1.1986 | 0.06143 | -0.0178 | 19.5116
13 | 1.1446 | 0.07421 | -0.0187 | 15.4238
13.5 | 1.0996 | 0.08841 | -0.0244 | 12.4375
14 | 1.0508 | 0.10897 | -0.0374 | 9.643
14.5 | 1.0219 | 0.13322 | -0.0524 | 7.6708
15 | 1.0009 | 0.15129 | -0.0625 | 6.6158
15.5 | 0.9791 | 0.17044 | -0.0728 | 5.7445
16 | 0.9548 | 0.19453 | -0.0839 | 4.9082

## 63. Re 3M Mach 0.50 (1)
BIGFOIL.COM POLAR EXPORT
NACA66-509 a=0.6
NACA66-509 a=0.6 |  |  |  | Cl Max: | 1.213 | at alpha= | 20 | deg
JavaFoil+Calcfoil stall+Eppler ext transition |  |  |  | L/D Max: | 254.924 | at alpha= | 2.5 | deg
Re: | 3000000 |  |  | Cd Min: | 0.00308 | at alpha= | 1 | deg
Mach: | 0.5 |  |  | Cl=0 at alpha= | -3.4327 | deg
|  |  |  | @ Cl=0.1, Cd= | 0.012769
|  |  |  | @ Cl=0.4, Cd= | 0.0048213
|  |  |  | @ Cl=0.6, Cd= | 0.0030809
alpha (deg) | Cl | Cd | Cm | Cl/Cd
-20 | -0.882 | 0.16673 | -0.034 | -5.288
-19.5 | -0.856 | 0.16161 | -0.034 | -5.296
-19 | -0.831 | 0.15492 | -0.035 | -5.362
-18.5 | -0.803 | 0.15031 | -0.034 | -5.339
-18 | -0.776 | 0.14521 | -0.034 | -5.343
-17.5 | -0.75 | 0.13939 | -0.034 | -5.379
-17 | -0.724 | 0.13655 | -0.034 | -5.299
-16.5 | -0.697 | 0.13035 | -0.034 | -5.35
-16 | -0.671 | 0.12694 | -0.035 | -5.287
-15.5 | -0.644 | 0.12455 | -0.034 | -5.17
-15 | -0.617 | 0.11945 | -0.034 | -5.166
-14.5 | -0.591 | 0.11559 | -0.034 | -5.111
-14 | -0.564 | 0.11171 | -0.034 | -5.052
-13.5 | -0.538 | 0.10352 | -0.035 | -5.196
-13 | -0.511 | 0.10428 | -0.035 | -4.904
-12.5 | -0.484 | 0.1134 | -0.034 | -4.272
-12 | -0.458 | 0.09411 | -0.034 | -4.863
-11.5 | -0.431 | 0.08291 | -0.034 | -5.198
-11 | -0.404 | 0.07376 | -0.035 | -5.482
-10.5 | -0.378 | 0.0683 | -0.035 | -5.531
-10 | -0.351 | 0.06317 | -0.036 | -5.561
-9.5 | -0.325 | 0.05824 | -0.037 | -5.578
-9 | -0.298 | 0.05428 | -0.038 | -5.495
-8.5 | -0.271 | 0.07132 | -0.036 | -3.799
-8 | -0.244 | 0.05862 | -0.035 | -4.162
-7.5 | -0.217 | 0.05147 | -0.035 | -4.221
-7 | -0.191 | 0.04724 | -0.036 | -4.035
-6.5 | -0.164 | 0.0435 | -0.036 | -3.768
-6 | -0.137 | 0.04037 | -0.037 | -3.399
-5.5 | -0.11 | 0.03998 | -0.036 | -2.761
-5 | -0.084 | 0.03872 | -0.034 | -2.158
-4.5 | -0.075 | 0.03634 | -0.034 | -2.076
-4 | -0.052 | 0.03409 | -0.035 | -1.537
-3.5 | -0.007 | 0.03154 | -0.039 | -0.209
-3 | 0.045 | 0.02984 | -0.04 | 1.509
-2.5 | 0.123 | 0.00563 | -0.085 | 21.828
-2 | 0.191 | 0.00546 | -0.086 | 34.933
-1.5 | 0.259 | 0.0053 | -0.087 | 48.859
-1 | 0.327 | 0.00519 | -0.087 | 62.967
-0.5 | 0.395 | 0.00483 | -0.088 | 81.892
0 | 0.464 | 0.00471 | -0.089 | 98.472
0.5 | 0.531 | 0.00309 | -0.09 | 171.97
1 | 0.598 | 0.00308 | -0.091 | 194.329
1.5 | 0.665 | 0.00311 | -0.091 | 214
2 | 0.732 | 0.00309 | -0.092 | 236.923
2.5 | 0.795 | 0.00312 | -0.093 | 254.924
3 | 0.858 | 0.004 | -0.094 | 214.53
3.5 | 0.912 | 0.01008 | -0.094 | 90.448
4 | 0.969 | 0.01066 | -0.094 | 90.926
4.5 | 1.018 | 0.01128 | -0.095 | 90.246
5 | 1.056 | 0.01193 | -0.096 | 88.503
5.5 | 1.074 | 0.01279 | -0.096 | 83.99
6 | 1.053 | 0.01377 | -0.097 | 76.491
6.5 | 0.73 | 0.04291 | -0.045 | 17.012
7 | 0.55 | 0.04817 | -0.042 | 11.415
7.5 | 0.576 | 0.05183 | -0.044 | 11.114
8 | 0.604 | 0.0508 | -0.049 | 11.88
8.5 | 0.628 | 0.05604 | -0.046 | 11.206
9 | 0.653 | 0.06498 | -0.045 | 10.054
9.5 | 0.681 | 0.05929 | -0.051 | 11.484
10 | 0.706 | 0.06473 | -0.051 | 10.911
10.5 | 0.731 | 0.07086 | -0.049 | 10.312
11 | 0.756 | 0.07933 | -0.049 | 9.527
11.5 | 0.782 | 0.09317 | -0.051 | 8.393
12 | 0.808 | 0.09646 | -0.053 | 8.373
12.5 | 0.833 | 0.0999 | -0.053 | 8.336
13 | 0.858 | 0.1035 | -0.053 | 8.289
13.5 | 0.884 | 0.10775 | -0.056 | 8.208
14 | 0.91 | 0.10899 | -0.057 | 8.348
14.5 | 0.935 | 0.11755 | -0.058 | 7.951
15 | 0.96 | 0.11832 | -0.059 | 8.111
15.5 | 0.988 | 0.12521 | -0.063 | 7.888
16 | 1.011 | 0.12649 | -0.062 | 7.994
16.5 | 1.036 | 0.13294 | -0.063 | 7.794
17 | 1.061 | 0.13842 | -0.064 | 7.668
17.5 | 1.09 | 0.14468 | -0.068 | 7.533
18 | 1.112 | 0.14731 | -0.067 | 7.552
18.5 | 1.137 | 0.15341 | -0.068 | 7.413
19 | 1.162 | 0.15969 | -0.069 | 7.276
19.5 | 1.191 | 0.15986 | -0.073 | 7.451
20 | 1.213 | 0.1651 | -0.072 | 7.348

## 64. Re 3M Mach 0.50 (2)
BIGFOIL.COM POLAR EXPORT
NACA66-509 a=0.6
NACA66-509 a=0.6 |  |  |  | Cl Max: | 1.1797 | at alpha= | 8 | deg
XFOIL ncrit=9 |  |  |  | L/D Max: | 218.771 | at alpha= | 2.5 | deg
Re: | 3000000 |  |  | Cd Min: | 0.25811 | at alpha= | -20 | deg
Mach: | 0.5 |  |  | Cl=0 at alpha= | -3.663 | deg
|  |  |  | @ Cl=0.1, Cd= | 0.008722
|  |  |  | @ Cl=0.4, Cd= | 0.0056494
|  |  |  | @ Cl=0.6, Cd= | 0.0035489
alpha (deg) | Cl | Cd | Cm | Cl/Cd
-20 | -0.6636 | 0.25811 | 0.0244 | -2.571
-19.5 | -0.6423 | 0.24978 | 0.0191 | -2.5715
-19 | -0.6194 | 0.24218 | 0.0138 | -2.5576
-18 | -0.5717 | 0.22662 | 0.003 | -2.5227
-17.5 | -0.5509 | 0.21898 | -0.001 | -2.5158
-17 | -0.5288 | 0.21131 | -0.0055 | -2.5025
-16.5 | -0.5067 | 0.20339 | -0.0102 | -2.4913
-16 | -0.4847 | 0.19551 | -0.0148 | -2.4792
-15.5 | -0.463 | 0.18781 | -0.0194 | -2.4653
-15 | -0.4417 | 0.17978 | -0.024 | -2.4569
-14.5 | -0.4203 | 0.17211 | -0.0285 | -2.442
-13.5 | -0.3794 | 0.15642 | -0.0373 | -2.4255
-12.5 | -0.3426 | 0.14072 | -0.0459 | -2.4346
-12 | -0.323 | 0.13356 | -0.05 | -2.4184
-11.5 | -0.3036 | 0.12603 | -0.0541 | -2.409
-11 | -0.2859 | 0.11863 | -0.0582 | -2.41
-10 | -0.2534 | 0.10405 | -0.0658 | -2.4354
-9.5 | -0.2374 | 0.09714 | -0.0695 | -2.4439
-8.5 | -0.2131 | 0.08327 | -0.0764 | -2.5591
-8 | -0.2029 | 0.07632 | -0.0799 | -2.6585
-7.5 | -0.1949 | 0.06969 | -0.0832 | -2.7967
-7 | -0.1919 | 0.06267 | -0.0865 | -3.0621
-6.5 | -0.1875 | 0.05781 | -0.0902 | -3.2434
-6 | -0.176 | 0.04967 | -0.0967 | -3.5434
-5.5 | -0.1525 | 0.04177 | -0.1017 | -3.6509
-5 | -0.1195 | 0.03386 | -0.1047 | -3.5292
-4.5 | -0.079 | 0.02623 | -0.1054 | -3.0118
-4 | -0.0341 | 0.01836 | -0.104 | -1.8573
-3.5 | 0.0165 | 0.01158 | -0.1019 | 1.4249
-2.5 | 0.1433 | 0.00724 | -0.0999 | 19.7928
-2 | 0.2083 | 0.0063 | -0.0995 | 33.0635
-1.5 | 0.2758 | 0.00602 | -0.0997 | 45.814
-1 | 0.3429 | 0.00576 | -0.1001 | 59.5312
-0.5 | 0.41 | 0.00563 | -0.1006 | 72.8242
0 | 0.4768 | 0.00552 | -0.1011 | 86.3768
0.5 | 0.54 | 0.00458 | -0.1016 | 117.9039
1 | 0.5983 | 0.00355 | -0.1009 | 168.5352
1.5 | 0.6609 | 0.00351 | -0.1002 | 188.2906
2 | 0.7205 | 0.0035 | -0.0986 | 205.8571
2.5 | 0.7832 | 0.00358 | -0.0978 | 218.7709
3 | 0.8288 | 0.00563 | -0.0952 | 147.2114
3.5 | 0.8587 | 0.00786 | -0.0899 | 109.2494
4 | 0.8872 | 0.00909 | -0.083 | 97.6018
4.5 | 0.928 | 0.00973 | -0.0779 | 95.3751
5 | 0.972 | 0.01047 | -0.0735 | 92.8367
5.5 | 1.0133 | 0.01149 | -0.0686 | 88.1897
6 | 1.059 | 0.01245 | -0.0643 | 85.0602
6.5 | 1.0976 | 0.01388 | -0.0588 | 79.0778
7 | 1.1261 | 0.01602 | -0.052 | 70.2934
7.5 | 1.1419 | 0.01957 | -0.0434 | 58.3495
8 | 1.1797 | 0.02632 | -0.0372 | 44.8214
8.5 | 1.1759 | 0.03374 | -0.0294 | 34.8518
9 | 1.148 | 0.04181 | -0.022 | 27.4575
9.5 | 1.1115 | 0.05072 | -0.0173 | 21.9144
10 | 1.0736 | 0.06079 | -0.0162 | 17.6608
10.5 | 1.0369 | 0.07239 | -0.0191 | 14.3238
11 | 1.0021 | 0.08676 | -0.0268 | 11.5503
11.5 | 0.9767 | 0.1045 | -0.0392 | 9.3464
12 | 0.9623 | 0.12221 | -0.0503 | 7.8742
12.5 | 0.9541 | 0.13694 | -0.0589 | 6.9673
13 | 0.9512 | 0.15074 | -0.0667 | 6.3102

## 65. Re 4M Mach 0.00 (1)
BIGFOIL.COM POLAR EXPORT
NACA66-509 a=0.6
NACA66-509 a=0.6 |  |  |  | Cl Max: | 1.117 | at alpha= | 8 | deg
JavaFoil+Calcfoil stall+Eppler ext transition |  |  |  | L/D Max: | 229.178 | at alpha= | 3 | deg
Re: | 4000000 |  |  | Cd Min: | 0.0031 | at alpha= | 1 | deg
Mach: | 0 |  |  | Cl=0 at alpha= | -3.4386 | deg
|  |  |  | @ Cl=0.1, Cd= | 0.0052621
|  |  |  | @ Cl=0.4, Cd= | 0.0047524
|  |  |  | @ Cl=0.6, Cd= | 0.0031179
alpha (deg) | Cl | Cd | Cm | Cl/Cd
-15 | -0.241 | 0.11025 | -0.027 | -2.185
-14.5 | -0.255 | 0.104 | -0.027 | -2.45
-14 | -0.269 | 0.09885 | -0.028 | -2.721
-13.5 | -0.283 | 0.09406 | -0.028 | -3.013
-13 | -0.298 | 0.08905 | -0.028 | -3.342
-12.5 | -0.311 | 0.08483 | -0.028 | -3.671
-12 | -0.324 | 0.08014 | -0.028 | -4.048
-11.5 | -0.336 | 0.07579 | -0.028 | -4.433
-11 | -0.346 | 0.07185 | -0.028 | -4.812
-10.5 | -0.353 | 0.06806 | -0.028 | -5.186
-10 | -0.357 | 0.06481 | -0.028 | -5.504
-9.5 | -0.352 | 0.06109 | -0.028 | -5.76
-9 | -0.344 | 0.05757 | -0.029 | -5.969
-8.5 | -0.331 | 0.05366 | -0.029 | -6.176
-8 | -0.315 | 0.05033 | -0.029 | -6.263
-7.5 | -0.295 | 0.04733 | -0.029 | -6.229
-7 | -0.27 | 0.04444 | -0.031 | -6.087
-6.5 | -0.242 | 0.04151 | -0.032 | -5.833
-6 | -0.21 | 0.0389 | -0.032 | -5.394
-5.5 | -0.174 | 0.03671 | -0.034 | -4.751
-5 | -0.168 | 0.00608 | -0.07 | -27.64
-4.5 | -0.117 | 0.00592 | -0.071 | -19.739
-4 | -0.063 | 0.00571 | -0.072 | -11.064
-3.5 | -0.007 | 0.00555 | -0.072 | -1.348
-3 | 0.05 | 0.0054 | -0.073 | 9.195
-2.5 | 0.108 | 0.00524 | -0.074 | 20.574
-2 | 0.166 | 0.00513 | -0.074 | 32.425
-1.5 | 0.225 | 0.00501 | -0.075 | 44.893
-1 | 0.284 | 0.00491 | -0.076 | 57.773
-0.5 | 0.343 | 0.00482 | -0.076 | 71.141
0 | 0.402 | 0.00475 | -0.077 | 84.585
0.5 | 0.46 | 0.00311 | -0.078 | 147.887
1 | 0.519 | 0.0031 | -0.079 | 167.031
1.5 | 0.577 | 0.00311 | -0.079 | 185.482
2 | 0.635 | 0.00313 | -0.08 | 203.047
2.5 | 0.691 | 0.00316 | -0.081 | 218.558
3 | 0.747 | 0.00326 | -0.081 | 229.178
3.5 | 0.8 | 0.00826 | -0.082 | 96.798
4 | 0.853 | 0.00858 | -0.082 | 99.476
4.5 | 0.904 | 0.00894 | -0.083 | 101.194
5 | 0.952 | 0.0093 | -0.084 | 102.399
5.5 | 0.996 | 0.00973 | -0.084 | 102.369
6 | 1.037 | 0.01019 | -0.085 | 101.697
6.5 | 1.073 | 0.01077 | -0.086 | 99.592
7 | 1.099 | 0.01125 | -0.086 | 97.709
7.5 | 1.113 | 0.01185 | -0.087 | 93.925
8 | 1.117 | 0.0125 | -0.087 | 89.414
8.5 | 1.112 | 0.01307 | -0.088 | 85.064
9 | 1.095 | 0.01385 | -0.088 | 79.072
9.5 | 1.069 | 0.01468 | -0.089 | 72.827
10 | 1.033 | 0.01538 | -0.089 | 67.199
10.5 | 0.82 | 0.06566 | -0.045 | 12.488
11 | 0.783 | 0.07096 | -0.042 | 11.029
11.5 | 0.744 | 0.07561 | -0.043 | 9.839
12 | 0.703 | 0.07891 | -0.044 | 8.915
12.5 | 0.662 | 0.0834 | -0.044 | 7.934
13 | 0.62 | 0.08889 | -0.045 | 6.976

## 66. Re 4M Mach 0.00 (2)
BIGFOIL.COM POLAR EXPORT
NACA66-509 a=0.6
NACA66-509 a=0.6 |  |  |  | Cl Max: | 1.5671 | at alpha= | 15.5 | deg
XFOIL ncrit=9 |  |  |  | L/D Max: | 205.267 | at alpha= | 2 | deg
Re: | 4000000 |  |  | Cd Min: | 0.10879 | at alpha= | 19 | deg
Mach: | 0 |  |  | Cl=0 at alpha= | -3.5417 | deg
|  |  |  | @ Cl=0.1, Cd= | 0.0058029
|  |  |  | @ Cl=0.4, Cd= | 0.0048282
|  |  |  | @ Cl=0.6, Cd= | 0.002997
alpha (deg) | Cl | Cd | Cm | Cl/Cd
-9.5 | -0.6396 | 0.01546 | -0.0801 | -41.3713
-9 | -0.5915 | 0.01368 | -0.0798 | -43.2383
-8.5 | -0.5413 | 0.01224 | -0.0797 | -44.2239
-8 | -0.4888 | 0.01131 | -0.0797 | -43.2184
-7.5 | -0.4341 | 0.01095 | -0.08 | -39.6438
-7 | -0.3829 | 0.00942 | -0.0798 | -40.6476
-6.5 | -0.3286 | 0.00872 | -0.08 | -37.6835
-6 | -0.2724 | 0.00857 | -0.0805 | -31.7853
-5.5 | -0.2175 | 0.00803 | -0.0807 | -27.0859
-5 | -0.1625 | 0.00744 | -0.0809 | -21.8414
-4.5 | -0.1067 | 0.00703 | -0.0813 | -15.1778
-4 | -0.0517 | 0.00641 | -0.0815 | -8.0655
-3.5 | 0.0047 | 0.00617 | -0.0819 | 0.76175
-3 | 0.061 | 0.00592 | -0.0824 | 10.3041
-2.5 | 0.1176 | 0.00575 | -0.0829 | 20.4522
-2 | 0.1743 | 0.00546 | -0.0833 | 31.9231
-1.5 | 0.2313 | 0.00535 | -0.0839 | 43.2336
-1 | 0.2882 | 0.00517 | -0.0844 | 55.7447
-0.5 | 0.3449 | 0.00511 | -0.0849 | 67.4951
0 | 0.4016 | 0.00482 | -0.0855 | 83.3195
0.5 | 0.4563 | 0.00411 | -0.0861 | 111.0219
1 | 0.5084 | 0.00314 | -0.0861 | 161.9108
1.5 | 0.5626 | 0.00299 | -0.0859 | 188.1605
2 | 0.6158 | 0.003 | -0.0855 | 205.2667
2.5 | 0.6613 | 0.00369 | -0.0838 | 179.2141
3 | 0.7035 | 0.00502 | -0.0819 | 140.1394
3.5 | 0.7577 | 0.00631 | -0.083 | 120.0792
4 | 0.8064 | 0.00741 | -0.0827 | 108.8259
4.5 | 0.8543 | 0.00788 | -0.0816 | 108.4137
5 | 0.9046 | 0.00823 | -0.0811 | 109.9149
5.5 | 0.9539 | 0.00865 | -0.0804 | 110.2775
6 | 1.0035 | 0.00903 | -0.0798 | 111.1296
6.5 | 1.0508 | 0.00954 | -0.0787 | 110.1468
7 | 1.099 | 0.00995 | -0.0779 | 110.4523
7.5 | 1.1436 | 0.01055 | -0.0765 | 108.3981
8 | 1.1885 | 0.01107 | -0.0752 | 107.3622
8.5 | 1.2289 | 0.0118 | -0.073 | 104.1441
9 | 1.2647 | 0.01242 | -0.0699 | 101.8277
9.5 | 1.2945 | 0.01332 | -0.0658 | 97.1847
10 | 1.3246 | 0.0144 | -0.0621 | 91.9861
10.5 | 1.358 | 0.01533 | -0.0592 | 88.5845
11 | 1.3897 | 0.01645 | -0.0562 | 84.4802
11.5 | 1.4194 | 0.01776 | -0.0531 | 79.9212
12 | 1.4466 | 0.01934 | -0.0498 | 74.7983
12.5 | 1.4748 | 0.02086 | -0.0469 | 70.6999
13 | 1.499 | 0.02275 | -0.0437 | 65.8901
13.5 | 1.5223 | 0.02474 | -0.0407 | 61.5319
14 | 1.5386 | 0.0274 | -0.0372 | 56.1533
14.5 | 1.5549 | 0.03007 | -0.0341 | 51.7093
15 | 1.5663 | 0.03325 | -0.0309 | 47.1068
15.5 | 1.5671 | 0.03756 | -0.0274 | 41.7226
16 | 1.5611 | 0.04277 | -0.0244 | 36.4999
16.5 | 1.5647 | 0.04723 | -0.0226 | 33.1294
17 | 1.5385 | 0.05566 | -0.021 | 27.641
17.5 | 1.5283 | 0.06285 | -0.0211 | 24.3166
18 | 1.5016 | 0.07333 | -0.0232 | 20.4773
18.5 | 1.4377 | 0.09218 | -0.0309 | 15.5967
19 | 1.4004 | 0.10879 | -0.0401 | 12.8725

## 67. Re 4M Mach 0.10 (1)
BIGFOIL.COM POLAR EXPORT
NACA66-509 a=0.6
NACA66-509 a=0.6 |  |  |  | Cl Max: | 1.114 | at alpha= | 8 | deg
JavaFoil+Calcfoil stall+Eppler ext transition |  |  |  | L/D Max: | 231.174 | at alpha= | 3 | deg
Re: | 4000000 |  |  | Cd Min: | 0.00311 | at alpha= | 1 | deg
Mach: | 0.1 |  |  | Cl=0 at alpha= | -3.431 | deg
|  |  |  | @ Cl=0.1, Cd= | 0.0052707
|  |  |  | @ Cl=0.4, Cd= | 0.004734
|  |  |  | @ Cl=0.6, Cd= | 0.08964
alpha (deg) | Cl | Cd | Cm | Cl/Cd
-15 | -0.204 | 0.1119 | -0.027 | -1.819
-14.5 | -0.219 | 0.10572 | -0.028 | -2.071
-14 | -0.235 | 0.10008 | -0.028 | -2.347
-13.5 | -0.251 | 0.09482 | -0.028 | -2.649
-13 | -0.268 | 0.08932 | -0.028 | -2.996
-12.5 | -0.284 | 0.08528 | -0.028 | -3.329
-12 | -0.3 | 0.08102 | -0.028 | -3.697
-11.5 | -0.314 | 0.07568 | -0.028 | -4.15
-11 | -0.327 | 0.07237 | -0.028 | -4.516
-10.5 | -0.337 | 0.06844 | -0.029 | -4.925
-10 | -0.344 | 0.06514 | -0.029 | -5.277
-9.5 | -0.341 | 0.06157 | -0.028 | -5.545
-9 | -0.335 | 0.05747 | -0.029 | -5.836
-8.5 | -0.325 | 0.05396 | -0.029 | -6.028
-8 | -0.311 | 0.0505 | -0.029 | -6.155
-7.5 | -0.292 | 0.04772 | -0.03 | -6.118
-7 | -0.269 | 0.04478 | -0.03 | -5.999
-6.5 | -0.241 | 0.04167 | -0.032 | -5.788
-6 | -0.21 | 0.0391 | -0.032 | -5.36
-5.5 | -0.174 | 0.0368 | -0.034 | -4.741
-5 | -0.136 | 0.03391 | -0.038 | -4.019
-4.5 | -0.117 | 0.0059 | -0.071 | -19.864
-4 | -0.063 | 0.00575 | -0.072 | -11.038
-3.5 | -0.008 | 0.00552 | -0.073 | -1.359
-3 | 0.05 | 0.0054 | -0.073 | 9.241
-2.5 | 0.108 | 0.00525 | -0.074 | 20.609
-2 | 0.167 | 0.00515 | -0.075 | 32.481
-1.5 | 0.226 | 0.00499 | -0.075 | 45.327
-1 | 0.285 | 0.00489 | -0.076 | 58.355
-0.5 | 0.344 | 0.00479 | -0.077 | 71.819
0 | 0.404 | 0.00473 | -0.078 | 85.388
0.5 | 0.463 | 0.00314 | -0.078 | 147.189
1 | 0.521 | 0.00311 | -0.079 | 167.753
1.5 | 0.58 | 0.00311 | -0.08 | 186.362
2 | 0.638 | 0.00312 | -0.08 | 204.85
2.5 | 0.694 | 0.00318 | -0.081 | 218.189
3 | 0.75 | 0.00325 | -0.082 | 231.174
3.5 | 0.804 | 0.00828 | -0.082 | 97.082
4 | 0.857 | 0.00861 | -0.083 | 99.524
4.5 | 0.908 | 0.009 | -0.083 | 100.869
5 | 0.956 | 0.0094 | -0.084 | 101.717
5.5 | 1 | 0.00979 | -0.085 | 102.206
6 | 1.04 | 0.01027 | -0.085 | 101.312
6.5 | 1.075 | 0.01085 | -0.086 | 99.074
7 | 1.101 | 0.01134 | -0.087 | 97.1
7.5 | 1.113 | 0.01196 | -0.087 | 93.051
8 | 1.114 | 0.01262 | -0.088 | 88.303
8.5 | 1.105 | 0.01321 | -0.088 | 83.66
9 | 1.084 | 0.01404 | -0.089 | 77.257
9.5 | 1.049 | 0.01489 | -0.089 | 70.494
10 | 0.837 | 0.06058 | -0.048 | 13.816
10.5 | 0.796 | 0.0668 | -0.042 | 11.92
11 | 0.755 | 0.07156 | -0.043 | 10.554
11.5 | 0.711 | 0.07596 | -0.043 | 9.365
12 | 0.666 | 0.08084 | -0.043 | 8.233
12.5 | 0.62 | 0.08475 | -0.044 | 7.311
13 | 0.574 | 0.08964 | -0.044 | 6.4

## 68. Re 4M Mach 0.10 (2)
BIGFOIL.COM POLAR EXPORT
NACA66-509 a=0.6
NACA66-509 a=0.6 |  |  |  | Cl Max: | 1.5326 | at alpha= | 15 | deg
XFOIL ncrit=9 |  |  |  | L/D Max: | 206.5 | at alpha= | 2 | deg
Re: | 4000000 |  |  | Cd Min: | 0.26199 | at alpha= | 20 | deg
Mach: | 0.1 |  |  | Cl=0 at alpha= | -3.5414 | deg
|  |  |  | @ Cl=0.1, Cd= | 0.005818
|  |  |  | @ Cl=0.4, Cd= | 0.0048501
|  |  |  | @ Cl=0.6, Cd= | 0.0029964
alpha (deg) | Cl | Cd | Cm | Cl/Cd
-12 | -0.3501 | 0.12178 | -0.0463 | -2.8749
-11.5 | -0.3361 | 0.11542 | -0.0496 | -2.912
-11 | -0.3212 | 0.10954 | -0.0528 | -2.9323
-10.5 | -0.3086 | 0.10316 | -0.056 | -2.9915
-10 | -0.2983 | 0.09633 | -0.0592 | -3.0966
-9.5 | -0.3139 | 0.08387 | -0.0637 | -3.7427
-9 | -0.3116 | 0.07697 | -0.067 | -4.0483
-8.5 | -0.3175 | 0.07014 | -0.07 | -4.5267
-8 | -0.3259 | 0.06278 | -0.0754 | -5.1911
-7.5 | -0.3172 | 0.05334 | -0.0818 | -5.9468
-7 | -0.3006 | 0.04259 | -0.0859 | -7.058
-6.5 | -0.3311 | 0.0089 | -0.0809 | -37.2022
-6 | -0.2743 | 0.00877 | -0.0813 | -31.2771
-5.5 | -0.2188 | 0.00824 | -0.0815 | -26.5534
-5 | -0.1635 | 0.00756 | -0.0817 | -21.627
-4.5 | -0.1075 | 0.0071 | -0.0819 | -15.1408
-4 | -0.0521 | 0.00644 | -0.0821 | -8.0901
-3.5 | 0.0047 | 0.0062 | -0.0825 | 0.75806
-3 | 0.0613 | 0.00594 | -0.0829 | 10.3199
-2.5 | 0.1184 | 0.00576 | -0.0834 | 20.5556
-2 | 0.1753 | 0.00547 | -0.0838 | 32.0475
-1.5 | 0.2328 | 0.00535 | -0.0844 | 43.514
-1 | 0.2899 | 0.00518 | -0.0849 | 55.9653
-0.5 | 0.347 | 0.00511 | -0.0854 | 67.9061
0 | 0.4041 | 0.00483 | -0.086 | 83.6646
0.5 | 0.459 | 0.00412 | -0.0866 | 111.4078
1.5 | 0.5659 | 0.00299 | -0.0864 | 189.2642
2 | 0.6195 | 0.003 | -0.086 | 206.5
2.5 | 0.6651 | 0.0037 | -0.0843 | 179.7568
3 | 0.7072 | 0.00505 | -0.0823 | 140.0396
3.5 | 0.7617 | 0.00634 | -0.0834 | 120.142
4 | 0.81 | 0.00745 | -0.0829 | 108.7248
4.5 | 0.8583 | 0.00791 | -0.0818 | 108.5082
5 | 0.9088 | 0.00827 | -0.0812 | 109.8912
5.5 | 0.9585 | 0.00869 | -0.0805 | 110.2992
6 | 1.0081 | 0.00909 | -0.0798 | 110.9021
6.5 | 1.0557 | 0.0096 | -0.0786 | 109.9688
7 | 1.1037 | 0.01003 | -0.0777 | 110.0399
7.5 | 1.1484 | 0.01062 | -0.0761 | 108.1356
8 | 1.1923 | 0.01122 | -0.0744 | 106.2656
8.5 | 1.2316 | 0.01193 | -0.0718 | 103.2355
9 | 1.2651 | 0.01261 | -0.0682 | 100.3251
9.5 | 1.2914 | 0.01384 | -0.0634 | 93.3092
10 | 1.3254 | 0.01475 | -0.0603 | 89.8576
10.5 | 1.3587 | 0.01578 | -0.0573 | 86.1027
11 | 1.3895 | 0.01707 | -0.054 | 81.4001
11.5 | 1.4181 | 0.01857 | -0.0507 | 76.3651
12 | 1.4436 | 0.02042 | -0.0471 | 70.6954
12.5 | 1.4703 | 0.02218 | -0.0439 | 66.2894
13 | 1.4915 | 0.02449 | -0.0404 | 60.9024
13.5 | 1.5112 | 0.02694 | -0.037 | 56.095
14 | 1.5214 | 0.03037 | -0.033 | 50.0955
14.5 | 1.5308 | 0.03384 | -0.0295 | 45.2364
15 | 1.5326 | 0.03815 | -0.0261 | 40.173
15.5 | 1.5181 | 0.04441 | -0.0225 | 34.1837
16 | 1.4925 | 0.05244 | -0.0201 | 28.4611
16.5 | 1.4841 | 0.0591 | -0.0196 | 25.1117
17 | 1.4285 | 0.07351 | -0.0219 | 19.4327
17.5 | 1.3969 | 0.08647 | -0.0271 | 16.1547
18 | 1.3381 | 0.10755 | -0.0388 | 12.4417
19.5 | 1.0192 | 0.25418 | -0.1148 | 4.0098
20 | 1.0334 | 0.26199 | -0.1194 | 3.9444

## 69. Re 4M Mach 0.25 (1)
BIGFOIL.COM POLAR EXPORT
NACA66-509 a=0.6
NACA66-509 a=0.6 |  |  |  | Cl Max: | 1.105 | at alpha= | 7 | deg
JavaFoil+Calcfoil stall+Eppler ext transition |  |  |  | L/D Max: | 257.892 | at alpha= | 3 | deg
Re: | 4000000 |  |  | Cd Min: | 0.00295 | at alpha= | 2.5 | deg
Mach: | 0.25 |  |  | Cl=0 at alpha= | -3.4322 | deg
|  |  |  | @ Cl=0.1, Cd= | 0.0053057
|  |  |  | @ Cl=0.4, Cd= | 0.085
|  |  |  | @ Cl=0.6, Cd= | 0.085
alpha (deg) | Cl | Cd | Cm | Cl/Cd
-13 | -0.054 | 0.08823 | -0.03 | -0.615
-12.5 | -0.051 | 0.08398 | -0.03 | -0.612
-12 | -0.049 | 0.07863 | -0.03 | -0.618
-11.5 | -0.059 | 0.0782 | -0.03 | -0.752
-11 | -0.142 | 0.07315 | -0.03 | -1.945
-10.5 | -0.189 | 0.06819 | -0.03 | -2.765
-10 | -0.226 | 0.06531 | -0.03 | -3.457
-9.5 | -0.247 | 0.06135 | -0.03 | -4.034
-9 | -0.263 | 0.05792 | -0.03 | -4.537
-8.5 | -0.271 | 0.05452 | -0.03 | -4.974
-8 | -0.272 | 0.05149 | -0.03 | -5.289
-7.5 | -0.266 | 0.04852 | -0.03 | -5.484
-7 | -0.253 | 0.04586 | -0.03 | -5.507
-6.5 | -0.232 | 0.04246 | -0.031 | -5.47
-6 | -0.206 | 0.03985 | -0.032 | -5.161
-5.5 | -0.173 | 0.0377 | -0.033 | -4.6
-5 | -0.137 | 0.035 | -0.035 | -3.904
-4.5 | -0.119 | 0.00595 | -0.073 | -19.976
-4 | -0.065 | 0.00575 | -0.074 | -11.228
-3.5 | -0.008 | 0.00559 | -0.075 | -1.372
-3 | 0.051 | 0.00542 | -0.075 | 9.425
-2.5 | 0.111 | 0.00528 | -0.076 | 21.057
-2 | 0.172 | 0.00517 | -0.077 | 33.213
-1.5 | 0.232 | 0.00498 | -0.078 | 46.626
-1 | 0.293 | 0.00491 | -0.078 | 59.659
-0.5 | 0.354 | 0.00479 | -0.079 | 73.868
0 | 0.415 | 0.00473 | -0.08 | 87.78
0.5 | 0.475 | 0.00314 | -0.08 | 151.47
1 | 0.536 | 0.00314 | -0.081 | 170.569
1.5 | 0.596 | 0.00311 | -0.082 | 191.311
2 | 0.656 | 0.00314 | -0.083 | 208.781
2.5 | 0.713 | 0.00295 | -0.083 | 241.683
3 | 0.771 | 0.00299 | -0.084 | 257.892
3.5 | 0.824 | 0.0085 | -0.084 | 96.995
4 | 0.879 | 0.00886 | -0.085 | 99.176
4.5 | 0.93 | 0.00928 | -0.086 | 100.209
5 | 0.977 | 0.0097 | -0.086 | 100.724
5.5 | 1.02 | 0.01018 | -0.087 | 100.208
6 | 1.058 | 0.01071 | -0.088 | 98.75
6.5 | 1.088 | 0.0113 | -0.088 | 96.266
7 | 1.105 | 0.01192 | -0.089 | 92.724
7.5 | 1.103 | 0.01268 | -0.089 | 86.965
8 | 1.084 | 0.01336 | -0.09 | 81.137
8.5 | 0.858 | 0.05189 | -0.047 | 16.542
9 | 0.812 | 0.05664 | -0.043 | 14.327
9.5 | 0.752 | 0.0615 | -0.042 | 12.23
10 | 0.681 | 0.06552 | -0.042 | 10.391
10.5 | 0.599 | 0.06943 | -0.042 | 8.624
11 | 0.509 | 0.07461 | -0.043 | 6.816
11.5 | 0.412 | 0.07953 | -0.043 | 5.176
12 | 0.307 | 0.085 | -0.043 | 3.613

## 70. Re 4M Mach 0.25 (2)
BIGFOIL.COM POLAR EXPORT
NACA66-509 a=0.6
NACA66-509 a=0.6 |  |  |  | Cl Max: | 1.3756 | at alpha= | 11.5 | deg
XFOIL ncrit=9 |  |  |  | L/D Max: | 210.493 | at alpha= | 2 | deg
Re: | 4000000 |  |  | Cd Min: | 0.20072 | at alpha= | 16.5 | deg
Mach: | 0.25 |  |  | Cl=0 at alpha= | -3.5393 | deg
|  |  |  | @ Cl=0.1, Cd= | 0.0059061
|  |  |  | @ Cl=0.4, Cd= | 0.0049686
|  |  |  | @ Cl=0.6, Cd= | 0.0030328
alpha (deg) | Cl | Cd | Cm | Cl/Cd
-9 | -0.2791 | 0.08221 | -0.0673 | -3.395
-8 | -0.2902 | 0.06733 | -0.0736 | -4.3101
-7.5 | -0.297 | 0.05873 | -0.0803 | -5.057
-7 | -0.2778 | 0.05147 | -0.0853 | -5.3973
-6.5 | -0.2575 | 0.04156 | -0.0894 | -6.1959
-6 | -0.2843 | 0.01022 | -0.0861 | -27.818
-5.5 | -0.2246 | 0.01 | -0.0862 | -22.46
-5 | -0.1681 | 0.00869 | -0.0858 | -19.3441
-4.5 | -0.1109 | 0.00769 | -0.0856 | -14.4213
-4 | -0.0527 | 0.00713 | -0.0857 | -7.3913
-3.5 | 0.0045 | 0.00637 | -0.0856 | 0.70644
-3 | 0.0633 | 0.00608 | -0.0859 | 10.4112
-2.5 | 0.1224 | 0.0058 | -0.0862 | 21.1034
-2 | 0.1813 | 0.0055 | -0.0866 | 32.9636
-1.5 | 0.2405 | 0.00537 | -0.0871 | 44.7858
-1 | 0.2996 | 0.00522 | -0.0876 | 57.3946
-0.5 | 0.3586 | 0.00513 | -0.0882 | 69.9025
0 | 0.4176 | 0.0049 | -0.0888 | 85.2245
0.5 | 0.4742 | 0.00419 | -0.0893 | 113.1742
1 | 0.528 | 0.00317 | -0.0894 | 166.5615
1.5 | 0.5842 | 0.00303 | -0.0892 | 192.8053
2 | 0.6399 | 0.00304 | -0.0888 | 210.4934
2.5 | 0.6861 | 0.00376 | -0.0868 | 182.4734
3 | 0.7276 | 0.00521 | -0.0844 | 139.6545
3.5 | 0.7827 | 0.00663 | -0.0853 | 118.0543
4 | 0.8297 | 0.00768 | -0.084 | 108.0339
4.5 | 0.8804 | 0.00809 | -0.0828 | 108.8257
5 | 0.9313 | 0.00852 | -0.0818 | 109.3075
5.5 | 0.9823 | 0.00894 | -0.0807 | 109.877
6 | 1.0317 | 0.00943 | -0.0793 | 109.4062
6.5 | 1.0801 | 0.00994 | -0.0776 | 108.662
7 | 1.126 | 0.01054 | -0.0755 | 106.8311
7.5 | 1.169 | 0.01115 | -0.0727 | 104.843
8 | 1.2018 | 0.01197 | -0.068 | 100.401
8.5 | 1.2361 | 0.01288 | -0.0638 | 95.9705
9 | 1.2671 | 0.01413 | -0.0593 | 89.6745
9.5 | 1.2926 | 0.01598 | -0.0541 | 80.8886
10 | 1.3201 | 0.01796 | -0.0495 | 73.5022
10.5 | 1.3486 | 0.0201 | -0.0453 | 67.0945
11 | 1.3691 | 0.02357 | -0.0404 | 58.0866
11.5 | 1.3756 | 0.02895 | -0.0345 | 47.5164
12 | 1.3397 | 0.03912 | -0.0263 | 34.2459
12.5 | 1.2828 | 0.05105 | -0.0197 | 25.1283
13 | 1.2256 | 0.06303 | -0.0171 | 19.4447
13.5 | 1.1777 | 0.07532 | -0.0187 | 15.636
14 | 1.1256 | 0.0913 | -0.0258 | 12.3286
14.5 | 1.0943 | 0.10771 | -0.0363 | 10.1597
15 | 1.0562 | 0.13405 | -0.0529 | 7.8791
15.5 | 0.9915 | 0.16637 | -0.0709 | 5.9596
16 | 0.9665 | 0.18881 | -0.0822 | 5.1189
16.5 | 0.9709 | 0.20072 | -0.0884 | 4.8371

## 71. Re 4M Mach 0.50 (1)
BIGFOIL.COM POLAR EXPORT
NACA66-509 a=0.6
NACA66-509 a=0.6 |  |  |  | Cl Max: | 1.214 | at alpha= | 20 | deg
JavaFoil+Calcfoil stall+Eppler ext transition |  |  |  | L/D Max: | 262.216 | at alpha= | 2.5 | deg
Re: | 4000000 |  |  | Cd Min: | 0.00292 | at alpha= | 1.5 | deg
Mach: | 0.5 |  |  | Cl=0 at alpha= | -3.4444 | deg
|  |  |  | @ Cl=0.1, Cd= | 0.0054284
|  |  |  | @ Cl=0.4, Cd= | 0.004769
|  |  |  | @ Cl=0.6, Cd= | 0.0029491
alpha (deg) | Cl | Cd | Cm | Cl/Cd
-20 | -0.882 | 0.16128 | -0.034 | -5.469
-19.5 | -0.856 | 0.15615 | -0.035 | -5.483
-19 | -0.831 | 0.15181 | -0.035 | -5.474
-18.5 | -0.804 | 0.14674 | -0.035 | -5.477
-18 | -0.776 | 0.13987 | -0.034 | -5.549
-17.5 | -0.75 | 0.13633 | -0.034 | -5.501
-17 | -0.724 | 0.13169 | -0.034 | -5.496
-16.5 | -0.698 | 0.12774 | -0.035 | -5.461
-16 | -0.671 | 0.12213 | -0.035 | -5.497
-15.5 | -0.644 | 0.12112 | -0.035 | -5.321
-15 | -0.618 | 0.10919 | -0.034 | -5.657
-14.5 | -0.591 | 0.10277 | -0.035 | -5.755
-14 | -0.565 | 0.09405 | -0.035 | -6.007
-13.5 | -0.539 | 0.08717 | -0.036 | -6.18
-13 | -0.512 | 0.08286 | -0.036 | -6.18
-12.5 | -0.485 | 0.10842 | -0.035 | -4.47
-12 | -0.458 | 0.08913 | -0.035 | -5.136
-11.5 | -0.431 | 0.08034 | -0.035 | -5.368
-11 | -0.405 | 0.07278 | -0.035 | -5.561
-10.5 | -0.378 | 0.06695 | -0.036 | -5.648
-10 | -0.352 | 0.06201 | -0.037 | -5.671
-9.5 | -0.325 | 0.05715 | -0.038 | -5.69
-9 | -0.299 | 0.05304 | -0.039 | -5.634
-8.5 | -0.271 | 0.05476 | -0.036 | -4.951
-8 | -0.244 | 0.05678 | -0.035 | -4.298
-7.5 | -0.217 | 0.05045 | -0.035 | -4.308
-7 | -0.191 | 0.04607 | -0.036 | -4.138
-6.5 | -0.164 | 0.04272 | -0.037 | -3.838
-6 | -0.137 | 0.03964 | -0.038 | -3.465
-5.5 | -0.11 | 0.0392 | -0.037 | -2.817
-5 | -0.084 | 0.03786 | -0.036 | -2.208
-4.5 | -0.075 | 0.0358 | -0.034 | -2.107
-4 | -0.052 | 0.03359 | -0.036 | -1.561
-3.5 | -0.007 | 0.03096 | -0.041 | -0.213
-3 | 0.056 | 0.00554 | -0.084 | 10.08
-2.5 | 0.123 | 0.00537 | -0.085 | 22.879
-2 | 0.191 | 0.0052 | -0.086 | 36.733
-1.5 | 0.259 | 0.00503 | -0.087 | 51.464
-1 | 0.327 | 0.00492 | -0.087 | 66.424
-0.5 | 0.395 | 0.00479 | -0.088 | 82.424
0 | 0.464 | 0.0045 | -0.089 | 103.01
0.5 | 0.531 | 0.00296 | -0.09 | 179.47
1 | 0.598 | 0.00295 | -0.091 | 203.165
1.5 | 0.666 | 0.00292 | -0.091 | 228.056
2 | 0.733 | 0.00296 | -0.092 | 247.665
2.5 | 0.795 | 0.00303 | -0.093 | 262.216
3 | 0.858 | 0.00428 | -0.094 | 200.499
3.5 | 0.913 | 0.0096 | -0.094 | 95.047
4 | 0.97 | 0.01015 | -0.094 | 95.546
4.5 | 1.02 | 0.01074 | -0.095 | 94.887
5 | 1.057 | 0.01136 | -0.096 | 93.086
5.5 | 1.076 | 0.01216 | -0.097 | 88.44
6 | 1.055 | 0.0131 | -0.097 | 80.487
6.5 | 0.892 | 0.01385 | -0.098 | 64.375
7 | 0.55 | 0.04754 | -0.043 | 11.573
7.5 | 0.576 | 0.05069 | -0.045 | 11.37
8 | 0.732 | 0.0162 | -0.1 | 45.205
8.5 | 0.629 | 0.05502 | -0.048 | 11.428
9 | 0.653 | 0.0638 | -0.046 | 10.243
9.5 | 0.823 | 0.01857 | -0.102 | 44.302
10 | 0.848 | 0.02037 | -0.102 | 41.633
10.5 | 0.732 | 0.06901 | -0.052 | 10.607
11 | 0.757 | 0.07854 | -0.051 | 9.637
11.5 | 0.782 | 0.08859 | -0.052 | 8.831
12 | 0.809 | 0.07927 | -0.056 | 10.211
12.5 | 0.834 | 0.08676 | -0.055 | 9.615
13 | 0.859 | 0.09674 | -0.055 | 8.88
13.5 | 0.885 | 0.1026 | -0.058 | 8.629
14 | 0.91 | 0.10538 | -0.058 | 8.637
14.5 | 0.935 | 0.11278 | -0.058 | 8.29
15 | 0.96 | 0.11477 | -0.06 | 8.369
15.5 | 0.99 | 0.11959 | -0.065 | 8.276
16 | 1.012 | 0.12378 | -0.063 | 8.174
16.5 | 1.037 | 0.12895 | -0.064 | 8.04
17 | 1.063 | 0.13368 | -0.066 | 7.954
17.5 | 1.093 | 0.14004 | -0.07 | 7.802
18 | 1.113 | 0.14273 | -0.068 | 7.798
18.5 | 1.138 | 0.14512 | -0.069 | 7.84
19 | 1.164 | 0.1551 | -0.071 | 7.505
19.5 | 1.195 | 0.15478 | -0.075 | 7.723
20 | 1.214 | 0.15972 | -0.072 | 7.598

## 72. Re 4M Mach 0.50 (2)
BIGFOIL.COM POLAR EXPORT
NACA66-509 a=0.6
NACA66-509 a=0.6 |  |  |  | Cl Max: | 1.1937 | at alpha= | 8 | deg
XFOIL ncrit=9 |  |  |  | L/D Max: | 227.57 | at alpha= | 2 | deg
Re: | 4000000 |  |  | Cd Min: | 0.24992 | at alpha= | -19.5 | deg
Mach: | 0.5 |  |  | Cl=0 at alpha= | -3.6474 | deg
|  |  |  | @ Cl=0.1, Cd= | 0.0068756
|  |  |  | @ Cl=0.4, Cd= | 0.0052509
|  |  |  | @ Cl=0.6, Cd= | 0.0033822
alpha (deg) | Cl | Cd | Cm | Cl/Cd
-19.5 | -0.6408 | 0.24992 | 0.0191 | -2.564
-19 | -0.6162 | 0.24164 | 0.0133 | -2.5501
-18.5 | -0.5954 | 0.23401 | 0.0089 | -2.5443
-18 | -0.5756 | 0.226 | 0.0044 | -2.5469
-17.5 | -0.5536 | 0.21854 | -0.0004 | -2.5332
-17 | -0.5311 | 0.21116 | -0.0053 | -2.5152
-16.5 | -0.5088 | 0.20342 | -0.01 | -2.5012
-16 | -0.4863 | 0.19565 | -0.0148 | -2.4856
-15.5 | -0.4644 | 0.18791 | -0.0194 | -2.4714
-15 | -0.442 | 0.17986 | -0.0239 | -2.4575
-14.5 | -0.4205 | 0.17217 | -0.0285 | -2.4424
-13.5 | -0.379 | 0.15647 | -0.0374 | -2.4222
-13 | -0.3608 | 0.14784 | -0.0418 | -2.4405
-12.5 | -0.3416 | 0.14005 | -0.0461 | -2.4391
-12 | -0.3253 | 0.13208 | -0.0505 | -2.4629
-11.5 | -0.3061 | 0.12525 | -0.0545 | -2.4439
-11 | -0.286 | 0.11845 | -0.0583 | -2.4145
-10.5 | -0.268 | 0.11125 | -0.0623 | -2.409
-10 | -0.2525 | 0.1039 | -0.066 | -2.4302
-9.5 | -0.2363 | 0.09696 | -0.0698 | -2.4371
-9 | -0.2247 | 0.0899 | -0.0734 | -2.4994
-8 | -0.2042 | 0.07568 | -0.0805 | -2.6982
-7.5 | -0.198 | 0.06872 | -0.0839 | -2.8813
-7 | -0.1934 | 0.06259 | -0.0869 | -3.09
-6.5 | -0.1962 | 0.05571 | -0.0915 | -3.5218
-6 | -0.182 | 0.04771 | -0.0978 | -3.8147
-5.5 | -0.1566 | 0.03984 | -0.1023 | -3.9307
-5 | -0.1274 | 0.0308 | -0.1049 | -4.1364
-4.5 | -0.0839 | 0.02421 | -0.1051 | -3.4655
-4 | -0.0366 | 0.01731 | -0.1038 | -2.1144
-3.5 | 0.0153 | 0.01084 | -0.1016 | 1.4114
-3 | 0.0745 | 0.00717 | -0.1001 | 10.3905
-2.5 | 0.1412 | 0.0064 | -0.0995 | 22.0625
-2 | 0.2081 | 0.00592 | -0.0994 | 35.152
-1.5 | 0.2752 | 0.00557 | -0.0995 | 49.4075
-1 | 0.343 | 0.00542 | -0.1 | 63.2841
-0.5 | 0.4104 | 0.00522 | -0.1006 | 78.6207
0 | 0.4777 | 0.0051 | -0.1012 | 93.6667
0.5 | 0.5423 | 0.00454 | -0.1017 | 119.4493
1 | 0.6026 | 0.00333 | -0.1018 | 180.961
1.5 | 0.6665 | 0.00321 | -0.1015 | 207.6324
2 | 0.7305 | 0.00321 | -0.101 | 227.5701
2.5 | 0.7803 | 0.004 | -0.0979 | 195.075
3 | 0.8145 | 0.00598 | -0.0929 | 136.204
3.5 | 0.8575 | 0.0078 | -0.0898 | 109.9359
4 | 0.9001 | 0.00863 | -0.0853 | 104.299
4.5 | 0.9453 | 0.00913 | -0.0808 | 103.5378
5 | 0.9853 | 0.0099 | -0.0754 | 99.5253
5.5 | 1.032 | 0.01063 | -0.0712 | 97.0837
6 | 1.0742 | 0.01168 | -0.0662 | 91.9692
6.5 | 1.1203 | 0.01269 | -0.0617 | 88.2821
7 | 1.1462 | 0.01487 | -0.0541 | 77.0814
7.5 | 1.1606 | 0.01823 | -0.0452 | 63.6643
8 | 1.1937 | 0.02591 | -0.0384 | 46.071
8.5 | 1.1849 | 0.03362 | -0.0299 | 35.2439
9 | 1.1553 | 0.04145 | -0.0222 | 27.8721
9.5 | 1.1185 | 0.05014 | -0.0173 | 22.3075
10 | 1.0807 | 0.05998 | -0.0159 | 18.0177
10.5 | 1.0435 | 0.07144 | -0.0185 | 14.6067
11 | 1.0092 | 0.08539 | -0.0258 | 11.8187
11.5 | 0.9829 | 0.10251 | -0.0377 | 9.5883
12 | 0.9696 | 0.12039 | -0.0493 | 8.0538
12.5 | 0.961 | 0.13523 | -0.0581 | 7.1064
13 | 0.9577 | 0.14906 | -0.066 | 6.4249

## 73. Re 5M Mach 0.00 (1)
BIGFOIL.COM POLAR EXPORT
NACA66-509 a=0.6
NACA66-509 a=0.6 |  |  |  | Cl Max: | 1.119 | at alpha= | 8 | deg
JavaFoil+Calcfoil stall+Eppler ext transition |  |  |  | L/D Max: | 221.267 | at alpha= | 2.5 | deg
Re: | 5000000 |  |  | Cd Min: | 0.00304 | at alpha= | 0.5 | deg
Mach: | 0 |  |  | Cl=0 at alpha= | -3.4386 | deg
|  |  |  | @ Cl=0.1, Cd= | 0.0050993
|  |  |  | @ Cl=0.4, Cd= | 0.0045524
|  |  |  | @ Cl=0.6, Cd= | 0.0030819
alpha (deg) | Cl | Cd | Cm | Cl/Cd
-15 | -0.241 | 0.10962 | -0.027 | -2.198
-14.5 | -0.255 | 0.1031 | -0.028 | -2.472
-14 | -0.269 | 0.09741 | -0.028 | -2.762
-13.5 | -0.283 | 0.09263 | -0.028 | -3.06
-13 | -0.298 | 0.088 | -0.028 | -3.383
-12.5 | -0.311 | 0.08304 | -0.028 | -3.751
-12 | -0.324 | 0.07905 | -0.028 | -4.105
-11.5 | -0.336 | 0.07451 | -0.028 | -4.511
-11 | -0.346 | 0.07101 | -0.029 | -4.871
-10.5 | -0.353 | 0.06711 | -0.029 | -5.262
-10 | -0.357 | 0.0639 | -0.029 | -5.585
-9.5 | -0.352 | 0.06018 | -0.029 | -5.849
-9 | -0.344 | 0.05629 | -0.029 | -6.107
-8.5 | -0.332 | 0.05304 | -0.029 | -6.251
-8 | -0.315 | 0.04956 | -0.03 | -6.364
-7.5 | -0.295 | 0.0467 | -0.03 | -6.316
-7 | -0.271 | 0.044 | -0.031 | -6.15
-6.5 | -0.242 | 0.04118 | -0.032 | -5.881
-6 | -0.21 | 0.03842 | -0.034 | -5.469
-5.5 | -0.175 | 0.03623 | -0.035 | -4.818
-5 | -0.168 | 0.00591 | -0.07 | -28.449
-4.5 | -0.117 | 0.00572 | -0.071 | -20.443
-4 | -0.063 | 0.00551 | -0.072 | -11.475
-3.5 | -0.007 | 0.00535 | -0.072 | -1.398
-3 | 0.05 | 0.00522 | -0.073 | 9.51
-2.5 | 0.108 | 0.00508 | -0.074 | 21.223
-2 | 0.166 | 0.00497 | -0.074 | 33.473
-1.5 | 0.225 | 0.00481 | -0.075 | 46.766
-1 | 0.284 | 0.00475 | -0.076 | 59.717
-0.5 | 0.343 | 0.00462 | -0.076 | 74.238
0 | 0.402 | 0.00455 | -0.077 | 88.36
0.5 | 0.46 | 0.00304 | -0.078 | 151.379
1 | 0.519 | 0.00304 | -0.079 | 170.621
1.5 | 0.577 | 0.00307 | -0.079 | 188.023
2 | 0.635 | 0.0031 | -0.08 | 204.836
2.5 | 0.691 | 0.00312 | -0.081 | 221.267
3 | 0.746 | 0.00356 | -0.081 | 209.437
3.5 | 0.8 | 0.00798 | -0.082 | 100.279
4 | 0.854 | 0.00824 | -0.082 | 103.609
4.5 | 0.905 | 0.00862 | -0.083 | 105.015
5 | 0.953 | 0.00896 | -0.084 | 106.285
5.5 | 0.997 | 0.00937 | -0.084 | 106.446
6 | 1.038 | 0.00983 | -0.085 | 105.597
6.5 | 1.074 | 0.01037 | -0.086 | 103.546
7 | 1.1 | 0.01083 | -0.086 | 101.608
7.5 | 1.114 | 0.0114 | -0.087 | 97.795
8 | 1.119 | 0.01201 | -0.087 | 93.1
8.5 | 1.113 | 0.01256 | -0.088 | 88.636
9 | 1.097 | 0.01332 | -0.089 | 82.355
9.5 | 1.071 | 0.01414 | -0.089 | 75.705
10 | 1.037 | 0.01478 | -0.09 | 70.157
10.5 | 0.824 | 0.06321 | -0.05 | 13.03
11 | 0.784 | 0.06999 | -0.045 | 11.199
11.5 | 0.745 | 0.07424 | -0.045 | 10.034
12 | 0.704 | 0.07734 | -0.046 | 9.105
12.5 | 0.662 | 0.08259 | -0.046 | 8.021
13 | 0.621 | 0.0877 | -0.046 | 7.078

## 74. Re 5M Mach 0.00 (2)
BIGFOIL.COM POLAR EXPORT
NACA66-509 a=0.6
NACA66-509 a=0.6 |  |  |  | Cl Max: | 1.6145 | at alpha= | 16.5 | deg
XFOIL ncrit=9 |  |  |  | L/D Max: | 212.021 | at alpha= | 2 | deg
Re: | 5000000 |  |  | Cd Min: | 0.12981 | at alpha= | 20 | deg
Mach: | 0 |  |  | Cl=0 at alpha= | -3.5329 | deg
|  |  |  | @ Cl=0.1, Cd= | 0.0054386
|  |  |  | @ Cl=0.4, Cd= | 0.004685
|  |  |  | @ Cl=0.6, Cd= | 0.0029677
alpha (deg) | Cl | Cd | Cm | Cl/Cd
-10.5 | -0.748 | 0.01574 | -0.0795 | -47.5222
-10 | -0.7035 | 0.01336 | -0.0788 | -52.6572
-9.5 | -0.6538 | 0.01197 | -0.0786 | -54.6199
-9 | -0.6017 | 0.01104 | -0.0786 | -54.5018
-8.5 | -0.5487 | 0.01029 | -0.0787 | -53.3236
-8 | -0.4945 | 0.00976 | -0.0789 | -50.666
-7.5 | -0.4389 | 0.00956 | -0.0793 | -45.91
-7 | -0.3835 | 0.00927 | -0.0797 | -41.37
-6.5 | -0.3314 | 0.00795 | -0.0795 | -41.6855
-6 | -0.2761 | 0.00753 | -0.0799 | -36.6667
-5.5 | -0.2203 | 0.00714 | -0.0802 | -30.8543
-5 | -0.1647 | 0.00671 | -0.0805 | -24.5455
-4.5 | -0.1086 | 0.00642 | -0.0809 | -16.9159
-4 | -0.0525 | 0.00612 | -0.0813 | -8.5784
-3.5 | 0.0037 | 0.00579 | -0.0817 | 0.63903
-3 | 0.0604 | 0.00555 | -0.0822 | 10.8829
-2.5 | 0.1173 | 0.00539 | -0.0828 | 21.7625
-2 | 0.1741 | 0.00518 | -0.0833 | 33.61
-1.5 | 0.231 | 0.00508 | -0.0838 | 45.4724
-1 | 0.2881 | 0.00495 | -0.0844 | 58.202
-0.5 | 0.3452 | 0.00483 | -0.085 | 71.47
0 | 0.4019 | 0.00468 | -0.0855 | 85.8761
0.5 | 0.4575 | 0.00411 | -0.0861 | 111.3139
1 | 0.5109 | 0.00319 | -0.0865 | 160.1567
2 | 0.6191 | 0.00292 | -0.0864 | 212.0205
2.5 | 0.6616 | 0.00415 | -0.0844 | 159.4217
3 | 0.6995 | 0.00528 | -0.0815 | 132.4811
4 | 0.8089 | 0.00719 | -0.0832 | 112.5035
4.5 | 0.858 | 0.00754 | -0.0823 | 113.7931
5 | 0.9082 | 0.00791 | -0.0817 | 114.8167
5.5 | 0.9589 | 0.00825 | -0.0813 | 116.2303
6 | 1.0082 | 0.00867 | -0.0806 | 116.286
6.5 | 1.0573 | 0.00908 | -0.0799 | 116.4427
7 | 1.1054 | 0.00952 | -0.0791 | 116.1134
7.5 | 1.1517 | 0.01004 | -0.078 | 114.7112
8 | 1.1959 | 0.01065 | -0.0765 | 112.2911
8.5 | 1.2393 | 0.01123 | -0.0749 | 110.3562
9 | 1.2787 | 0.0119 | -0.0725 | 107.4538
9.5 | 1.3081 | 0.01275 | -0.0682 | 102.5961
10 | 1.342 | 0.01348 | -0.065 | 99.5549
10.5 | 1.3753 | 0.01433 | -0.062 | 95.9735
11 | 1.4068 | 0.01539 | -0.0588 | 91.41
11.5 | 1.4375 | 0.01654 | -0.0557 | 86.9105
12 | 1.4663 | 0.01791 | -0.0525 | 81.8705
12.5 | 1.4957 | 0.01926 | -0.0497 | 77.6584
13 | 1.5221 | 0.02088 | -0.0466 | 72.8975
13.5 | 1.5478 | 0.02259 | -0.0437 | 68.517
14 | 1.5674 | 0.02487 | -0.0402 | 63.0237
14.5 | 1.5861 | 0.02722 | -0.0371 | 58.2697
15 | 1.6007 | 0.03001 | -0.0339 | 53.3389
15.5 | 1.6081 | 0.03354 | -0.0304 | 47.9457
16 | 1.6113 | 0.03756 | -0.0273 | 42.8994
16.5 | 1.6145 | 0.04176 | -0.0248 | 38.6614
17 | 1.6024 | 0.04798 | -0.0224 | 33.3972
17.5 | 1.5939 | 0.05424 | -0.0212 | 29.3861
18 | 1.5715 | 0.06295 | -0.0213 | 24.9643
18.5 | 1.5428 | 0.07372 | -0.0235 | 20.9278
19 | 1.5053 | 0.08748 | -0.0287 | 17.2074
19.5 | 1.4622 | 0.10433 | -0.0374 | 14.0151
20 | 1.3925 | 0.12981 | -0.0529 | 10.7272

## 75. Re 5M Mach 0.10 (1)
BIGFOIL.COM POLAR EXPORT
NACA66-509 a=0.6
NACA66-509 a=0.6 |  |  |  | Cl Max: | 1.116 | at alpha= | 8 | deg
JavaFoil+Calcfoil stall+Eppler ext transition |  |  |  | L/D Max: | 221.173 | at alpha= | 2.5 | deg
Re: | 5000000 |  |  | Cd Min: | 0.00303 | at alpha= | 0.5 | deg
Mach: | 0.1 |  |  | Cl=0 at alpha= | -3.431 | deg
|  |  |  | @ Cl=0.1, Cd= | 0.0050879
|  |  |  | @ Cl=0.4, Cd= | 0.004566
|  |  |  | @ Cl=0.6, Cd= | 0.08876
alpha (deg) | Cl | Cd | Cm | Cl/Cd
-15 | -0.204 | 0.10921 | -0.027 | -1.864
-14.5 | -0.219 | 0.1046 | -0.028 | -2.094
-14 | -0.235 | 0.09888 | -0.028 | -2.375
-13.5 | -0.251 | 0.09358 | -0.028 | -2.685
-13 | -0.268 | 0.0876 | -0.028 | -3.056
-12.5 | -0.284 | 0.08408 | -0.028 | -3.377
-12 | -0.3 | 0.07977 | -0.029 | -3.756
-11.5 | -0.314 | 0.0754 | -0.029 | -4.166
-11 | -0.327 | 0.07062 | -0.029 | -4.629
-10.5 | -0.337 | 0.0669 | -0.029 | -5.04
-10 | -0.344 | 0.06359 | -0.029 | -5.408
-9.5 | -0.341 | 0.06085 | -0.029 | -5.612
-9 | -0.336 | 0.05691 | -0.029 | -5.896
-8.5 | -0.325 | 0.05305 | -0.029 | -6.134
-8 | -0.311 | 0.04988 | -0.03 | -6.235
-7.5 | -0.292 | 0.04694 | -0.03 | -6.223
-7 | -0.269 | 0.04421 | -0.031 | -6.08
-6.5 | -0.241 | 0.04126 | -0.032 | -5.847
-6 | -0.21 | 0.03863 | -0.034 | -5.431
-5.5 | -0.175 | 0.03637 | -0.035 | -4.8
-5 | -0.168 | 0.00589 | -0.071 | -28.591
-4.5 | -0.117 | 0.0057 | -0.071 | -20.569
-4 | -0.063 | 0.00555 | -0.072 | -11.438
-3.5 | -0.008 | 0.00538 | -0.073 | -1.395
-3 | 0.05 | 0.0052 | -0.073 | 9.592
-2.5 | 0.108 | 0.00507 | -0.074 | 21.339
-2 | 0.167 | 0.00495 | -0.075 | 33.796
-1.5 | 0.226 | 0.00483 | -0.076 | 46.852
-1 | 0.285 | 0.00473 | -0.076 | 60.309
-0.5 | 0.344 | 0.00465 | -0.077 | 73.981
0 | 0.404 | 0.00456 | -0.078 | 88.511
0.5 | 0.463 | 0.00303 | -0.078 | 152.883
1 | 0.521 | 0.00303 | -0.079 | 172.264
1.5 | 0.58 | 0.00305 | -0.08 | 189.838
2 | 0.638 | 0.00309 | -0.08 | 206.792
2.5 | 0.694 | 0.00314 | -0.081 | 221.173
3 | 0.75 | 0.00354 | -0.082 | 211.813
3.5 | 0.804 | 0.00799 | -0.082 | 100.586
4 | 0.858 | 0.00831 | -0.083 | 103.259
4.5 | 0.909 | 0.00868 | -0.084 | 104.715
5 | 0.957 | 0.00904 | -0.084 | 105.796
5.5 | 1.001 | 0.00943 | -0.085 | 106.111
6 | 1.041 | 0.00991 | -0.085 | 105.056
6.5 | 1.076 | 0.01045 | -0.086 | 103.019
7 | 1.102 | 0.01092 | -0.087 | 100.927
7.5 | 1.114 | 0.01151 | -0.087 | 96.834
8 | 1.116 | 0.01214 | -0.088 | 91.898
8.5 | 1.106 | 0.0127 | -0.088 | 87.142
9 | 1.086 | 0.0135 | -0.089 | 80.43
9.5 | 1.054 | 0.01431 | -0.089 | 73.689
10 | 1.014 | 0.01504 | -0.09 | 67.398
10.5 | 0.797 | 0.06585 | -0.045 | 12.111
11 | 0.756 | 0.07042 | -0.045 | 10.74
11.5 | 0.711 | 0.07589 | -0.043 | 9.372
12 | 0.666 | 0.07953 | -0.044 | 8.373
12.5 | 0.62 | 0.08337 | -0.046 | 7.44
13 | 0.574 | 0.08876 | -0.046 | 6.471

## 76. Re 5M Mach 0.10 (2)
BIGFOIL.COM POLAR EXPORT
NACA66-509 a=0.6
NACA66-509 a=0.6 |  |  |  | Cl Max: | 1.5818 | at alpha= | 15 | deg
XFOIL ncrit=9 |  |  |  | L/D Max: | 212.56 | at alpha= | 2 | deg
Re: | 5000000 |  |  | Cd Min: | 0.11987 | at alpha= | 19 | deg
Mach: | 0.1 |  |  | Cl=0 at alpha= | -3.5327 | deg
|  |  |  | @ Cl=0.1, Cd= | 0.0054435
|  |  |  | @ Cl=0.4, Cd= | 0.0047106
|  |  |  | @ Cl=0.6, Cd= | 0.0029007
alpha (deg) | Cl | Cd | Cm | Cl/Cd
-10 | -0.6962 | 0.01716 | -0.0817 | -40.5711
-9.5 | -0.6557 | 0.01346 | -0.0807 | -48.7147
-9 | -0.605 | 0.01201 | -0.0804 | -50.3747
-8.5 | -0.5524 | 0.01095 | -0.0802 | -50.4475
-8 | -0.4984 | 0.01015 | -0.0802 | -49.1034
-7.5 | -0.4427 | 0.00976 | -0.0804 | -45.3586
-7 | -0.3868 | 0.0094 | -0.0806 | -41.1489
-6.5 | -0.3338 | 0.00821 | -0.0805 | -40.6577
-6 | -0.2782 | 0.00766 | -0.0807 | -36.3185
-5.5 | -0.2219 | 0.00727 | -0.081 | -30.5227
-5 | -0.1659 | 0.00679 | -0.0812 | -24.433
-4.5 | -0.1095 | 0.00646 | -0.0815 | -16.9505
-3.5 | 0.0037 | 0.00581 | -0.0823 | 0.63683
-3 | 0.0608 | 0.00556 | -0.0827 | 10.9353
-2.5 | 0.118 | 0.00539 | -0.0833 | 21.8924
-2 | 0.1752 | 0.00518 | -0.0838 | 33.8224
-1.5 | 0.2324 | 0.00509 | -0.0843 | 45.6582
-1 | 0.2898 | 0.00496 | -0.0849 | 58.4274
-0.5 | 0.3473 | 0.00484 | -0.0855 | 71.7562
0 | 0.4043 | 0.0047 | -0.086 | 86.0213
0.5 | 0.4602 | 0.00412 | -0.0866 | 111.699
1 | 0.514 | 0.0032 | -0.087 | 160.625
1.5 | 0.5684 | 0.00286 | -0.087 | 198.7413
2 | 0.6228 | 0.00293 | -0.0869 | 212.5597
2.5 | 0.6653 | 0.00416 | -0.0849 | 159.9279
3 | 0.7032 | 0.0053 | -0.0818 | 132.6792
4 | 0.8127 | 0.00722 | -0.0834 | 112.5623
4.5 | 0.8622 | 0.00757 | -0.0825 | 113.897
5 | 0.9126 | 0.00795 | -0.0819 | 114.7925
5.5 | 0.9635 | 0.00829 | -0.0814 | 116.2244
6 | 1.013 | 0.00873 | -0.0807 | 116.0367
6.5 | 1.0623 | 0.00914 | -0.0799 | 116.2254
7 | 1.1103 | 0.00961 | -0.0789 | 115.5359
7.5 | 1.1569 | 0.01011 | -0.0777 | 114.4313
8 | 1.2008 | 0.01075 | -0.0759 | 111.7023
8.5 | 1.2435 | 0.01137 | -0.074 | 109.3668
9 | 1.2792 | 0.01208 | -0.0707 | 105.894
9.5 | 1.3095 | 0.01294 | -0.0665 | 101.1978
10 | 1.343 | 0.01379 | -0.0632 | 97.3894
10.5 | 1.3763 | 0.01472 | -0.06 | 93.4986
11 | 1.4074 | 0.0159 | -0.0567 | 88.5157
11.5 | 1.4376 | 0.01719 | -0.0534 | 83.63
12 | 1.4653 | 0.01875 | -0.05 | 78.1493
12.5 | 1.4938 | 0.02027 | -0.0469 | 73.6951
13 | 1.5185 | 0.02217 | -0.0435 | 68.4935
13.5 | 1.5422 | 0.02417 | -0.0403 | 63.8064
14 | 1.5583 | 0.02691 | -0.0366 | 57.9078
14.5 | 1.5732 | 0.02978 | -0.0331 | 52.8274
15 | 1.5818 | 0.03328 | -0.0296 | 47.53
15.5 | 1.5798 | 0.03792 | -0.0259 | 41.6614
16 | 1.5713 | 0.04346 | -0.0227 | 36.1551
16.5 | 1.5651 | 0.04915 | -0.0207 | 31.8433
17 | 1.5358 | 0.0582 | -0.0196 | 26.3883
17.5 | 1.514 | 0.06733 | -0.0205 | 22.4863
18 | 1.4752 | 0.08047 | -0.0244 | 18.3323
18.5 | 1.423 | 0.09839 | -0.0331 | 14.4629
19 | 1.369 | 0.11987 | -0.0461 | 11.4207

## 77. Re 5M Mach 0.25 (1)
BIGFOIL.COM POLAR EXPORT
NACA66-509 a=0.6
NACA66-509 a=0.6 |  |  |  | Cl Max: | 1.107 | at alpha= | 7 | deg
JavaFoil+Calcfoil stall+Eppler ext transition |  |  |  | L/D Max: | 227.897 | at alpha= | 2.5 | deg
Re: | 5000000 |  |  | Cd Min: | 0.00303 | at alpha= | 0.5 | deg
Mach: | 0.25 |  |  | Cl=0 at alpha= | -3.4322 | deg
|  |  |  | @ Cl=0.1, Cd= | 0.0051375
|  |  |  | @ Cl=0.4, Cd= | 0.08361
|  |  |  | @ Cl=0.6, Cd= | 0.08361
alpha (deg) | Cl | Cd | Cm | Cl/Cd
-13 | -0.054 | 0.08698 | -0.03 | -0.624
-12.5 | -0.051 | 0.08274 | -0.031 | -0.622
-12 | -0.049 | 0.07841 | -0.031 | -0.62
-11.5 | -0.059 | 0.07683 | -0.03 | -0.766
-11 | -0.142 | 0.07261 | -0.03 | -1.96
-10.5 | -0.189 | 0.0678 | -0.03 | -2.782
-10 | -0.226 | 0.0645 | -0.03 | -3.501
-9.5 | -0.248 | 0.06075 | -0.031 | -4.075
-9 | -0.263 | 0.05673 | -0.031 | -4.634
-8.5 | -0.271 | 0.05365 | -0.031 | -5.056
-8 | -0.272 | 0.05079 | -0.03 | -5.363
-7.5 | -0.266 | 0.0481 | -0.031 | -5.534
-7 | -0.253 | 0.0455 | -0.031 | -5.553
-6.5 | -0.232 | 0.04214 | -0.032 | -5.515
-6 | -0.206 | 0.03945 | -0.033 | -5.215
-5.5 | -0.173 | 0.03719 | -0.034 | -4.665
-5 | -0.137 | 0.03461 | -0.036 | -3.952
-4.5 | -0.119 | 0.00574 | -0.073 | -20.703
-4 | -0.065 | 0.00561 | -0.074 | -11.521
-3.5 | -0.008 | 0.00539 | -0.075 | -1.423
-3 | 0.051 | 0.00526 | -0.075 | 9.721
-2.5 | 0.111 | 0.00511 | -0.076 | 21.734
-2 | 0.172 | 0.00496 | -0.077 | 34.576
-1.5 | 0.232 | 0.00484 | -0.078 | 47.957
-1 | 0.293 | 0.00475 | -0.078 | 61.727
-0.5 | 0.354 | 0.00465 | -0.079 | 76.1
0 | 0.415 | 0.00455 | -0.08 | 91.293
0.5 | 0.475 | 0.00303 | -0.08 | 156.654
1 | 0.536 | 0.00304 | -0.081 | 176.298
1.5 | 0.596 | 0.00307 | -0.082 | 193.753
2 | 0.656 | 0.00311 | -0.083 | 210.869
2.5 | 0.713 | 0.00313 | -0.083 | 227.897
3 | 0.77 | 0.00362 | -0.084 | 212.638
3.5 | 0.825 | 0.00821 | -0.084 | 100.434
4 | 0.88 | 0.00854 | -0.085 | 102.961
4.5 | 0.931 | 0.00894 | -0.086 | 104.08
5 | 0.978 | 0.00936 | -0.086 | 104.578
5.5 | 1.021 | 0.00981 | -0.087 | 104.078
6 | 1.059 | 0.0103 | -0.088 | 102.768
6.5 | 1.089 | 0.01089 | -0.088 | 100.058
7 | 1.107 | 0.01147 | -0.089 | 96.454
7.5 | 1.104 | 0.0122 | -0.089 | 90.517
8 | 1.085 | 0.01285 | -0.09 | 84.422
8.5 | 1.046 | 0.01368 | -0.091 | 76.472
9 | 0.813 | 0.05539 | -0.045 | 14.671
9.5 | 0.753 | 0.06052 | -0.043 | 12.439
10 | 0.681 | 0.0643 | -0.044 | 10.596
10.5 | 0.599 | 0.06962 | -0.043 | 8.603
11 | 0.509 | 0.07378 | -0.043 | 6.894
11.5 | 0.412 | 0.07841 | -0.043 | 5.251
12 | 0.307 | 0.08361 | -0.044 | 3.674

## 78. Re 5M Mach 0.25 (2)
BIGFOIL.COM POLAR EXPORT
NACA66-509 a=0.6
NACA66-509 a=0.6 |  |  |  | Cl Max: | 1.4058 | at alpha= | 11.5 | deg
XFOIL ncrit=9 |  |  |  | L/D Max: | 218.776 | at alpha= | 2 | deg
Re: | 5000000 |  |  | Cd Min: | 0.19803 | at alpha= | 16.5 | deg
Mach: | 0.25 |  |  | Cl=0 at alpha= | -3.53 | deg
|  |  |  | @ Cl=0.1, Cd= | 0.0055114
|  |  |  | @ Cl=0.4, Cd= | 0.0047801
|  |  |  | @ Cl=0.6, Cd= | 0.0029016
alpha (deg) | Cl | Cd | Cm | Cl/Cd
-10 | -0.3026 | 0.09369 | -0.0614 | -3.2298
-9.5 | -0.2922 | 0.08716 | -0.0646 | -3.3525
-9 | -0.2987 | 0.07792 | -0.0687 | -3.8334
-8.5 | -0.2956 | 0.07154 | -0.0719 | -4.132
-8 | -0.3073 | 0.06555 | -0.0745 | -4.688
-7.5 | -0.3056 | 0.05636 | -0.082 | -5.4223
-6.5 | -0.3423 | 0.01108 | -0.0863 | -30.8935
-6 | -0.2886 | 0.0089 | -0.0856 | -32.427
-5.5 | -0.2297 | 0.0083 | -0.0854 | -27.6747
-5 | -0.1718 | 0.00753 | -0.0853 | -22.8154
-4.5 | -0.1138 | 0.00686 | -0.0851 | -16.5889
-4 | -0.0548 | 0.00648 | -0.0853 | -8.4568
-3.5 | 0.0035 | 0.00593 | -0.0854 | 0.59022
-3 | 0.0627 | 0.00565 | -0.0857 | 11.0973
-2.5 | 0.1219 | 0.00543 | -0.0861 | 22.4494
-2 | 0.181 | 0.00523 | -0.0865 | 34.608
-1.5 | 0.2401 | 0.00512 | -0.087 | 46.8945
-1 | 0.2996 | 0.00498 | -0.0876 | 60.1606
-0.5 | 0.3588 | 0.00485 | -0.0882 | 73.9794
0 | 0.4177 | 0.00475 | -0.0888 | 87.9368
0.5 | 0.4754 | 0.00417 | -0.0894 | 114.0048
1 | 0.5307 | 0.00322 | -0.0898 | 164.8137
1.5 | 0.5869 | 0.00289 | -0.0898 | 203.0796
2 | 0.6432 | 0.00294 | -0.0897 | 218.7755
3 | 0.7228 | 0.00545 | -0.0837 | 132.6239
3.5 | 0.7758 | 0.00656 | -0.0838 | 118.2622
4 | 0.8335 | 0.00739 | -0.0846 | 112.7876
4.5 | 0.8849 | 0.00775 | -0.0837 | 114.1806
5 | 0.936 | 0.00819 | -0.0826 | 114.2857
5.5 | 0.9883 | 0.00854 | -0.0818 | 115.726
6 | 1.0379 | 0.00905 | -0.0804 | 114.6851
6.5 | 1.0882 | 0.00947 | -0.0791 | 114.9102
7 | 1.1352 | 0.01006 | -0.0771 | 112.8429
7.5 | 1.18 | 0.0107 | -0.0747 | 110.2804
8 | 1.2174 | 0.01138 | -0.0708 | 106.9772
8.5 | 1.2504 | 0.01223 | -0.0662 | 102.2404
9 | 1.2807 | 0.01343 | -0.0614 | 95.3611
9.5 | 1.3123 | 0.01476 | -0.057 | 88.9092
10 | 1.3407 | 0.0165 | -0.0523 | 81.2545
10.5 | 1.3694 | 0.0184 | -0.0479 | 74.4239
11 | 1.3916 | 0.0213 | -0.0429 | 65.3333
11.5 | 1.4058 | 0.02548 | -0.0375 | 55.1727
12 | 1.3925 | 0.03277 | -0.0303 | 42.4931
12.5 | 1.3549 | 0.04248 | -0.0232 | 31.895
13 | 1.2893 | 0.05507 | -0.0178 | 23.412
13.5 | 1.2398 | 0.06647 | -0.0168 | 18.652
14 | 1.1829 | 0.08107 | -0.0206 | 14.5911
14.5 | 1.1469 | 0.09547 | -0.0281 | 12.0132
15 | 1.115 | 0.11303 | -0.0398 | 9.8646
15.5 | 1.0688 | 0.14185 | -0.0574 | 7.5347
16 | 0.9976 | 0.17659 | -0.0768 | 5.6492
16.5 | 0.9774 | 0.19803 | -0.0874 | 4.9356

## 79. Re 5M Mach 0.50 (1)
BIGFOIL.COM POLAR EXPORT
NACA66-509 a=0.6
NACA66-509 a=0.6 |  |  |  | Cl Max: | 1.214 | at alpha= | 20 | deg
JavaFoil+Calcfoil stall+Eppler ext transition |  |  |  | L/D Max: | 250.492 | at alpha= | 2 | deg
Re: | 5000000 |  |  | Cd Min: | 0.00286 | at alpha= | 1 | deg
Mach: | 0.5 |  |  | Cl=0 at alpha= | -3.4444 | deg
|  |  |  | @ Cl=0.1, Cd= | 0.0052087
|  |  |  | @ Cl=0.4, Cd= | 0.0045919
|  |  |  | @ Cl=0.6, Cd= | 0.0028609
alpha (deg) | Cl | Cd | Cm | Cl/Cd
-20 | -0.882 | 0.15766 | -0.034 | -5.597
-19.5 | -0.856 | 0.15253 | -0.035 | -5.615
-19 | -0.831 | 0.1483 | -0.036 | -5.605
-18.5 | -0.804 | 0.14304 | -0.035 | -5.623
-18 | -0.777 | 0.13859 | -0.034 | -5.603
-17.5 | -0.75 | 0.13305 | -0.035 | -5.64
-17 | -0.724 | 0.12844 | -0.035 | -5.639
-16.5 | -0.698 | 0.12456 | -0.035 | -5.604
-16 | -0.672 | 0.11898 | -0.035 | -5.646
-15.5 | -0.645 | 0.11719 | -0.035 | -5.503
-15 | -0.618 | 0.10778 | -0.035 | -5.735
-14.5 | -0.592 | 0.10027 | -0.036 | -5.903
-14 | -0.566 | 0.09221 | -0.036 | -6.134
-13.5 | -0.539 | 0.08514 | -0.037 | -6.336
-13 | -0.513 | 0.08108 | -0.037 | -6.326
-12.5 | -0.485 | 0.10401 | -0.035 | -4.66
-12 | -0.458 | 0.08775 | -0.035 | -5.219
-11.5 | -0.431 | 0.07845 | -0.035 | -5.499
-11 | -0.405 | 0.07068 | -0.036 | -5.73
-10.5 | -0.378 | 0.06546 | -0.037 | -5.781
-10 | -0.352 | 0.06112 | -0.037 | -5.757
-9.5 | -0.326 | 0.05614 | -0.04 | -5.804
-9 | -0.299 | 0.05226 | -0.041 | -5.729
-8.5 | -0.271 | 0.0543 | -0.037 | -4.996
-8 | -0.244 | 0.05552 | -0.035 | -4.396
-7.5 | -0.217 | 0.04976 | -0.036 | -4.369
-7 | -0.191 | 0.04539 | -0.036 | -4.201
-6.5 | -0.164 | 0.04222 | -0.038 | -3.886
-6 | -0.137 | 0.03901 | -0.039 | -3.524
-5.5 | -0.11 | 0.03881 | -0.037 | -2.846
-5 | -0.084 | 0.03749 | -0.036 | -2.231
-4.5 | -0.075 | 0.03551 | -0.035 | -2.125
-4 | -0.052 | 0.03329 | -0.037 | -1.575
-3.5 | -0.007 | 0.03068 | -0.042 | -0.215
-3 | 0.056 | 0.00534 | -0.084 | 10.457
-2.5 | 0.123 | 0.00514 | -0.085 | 23.898
-2 | 0.191 | 0.00504 | -0.086 | 37.839
-1.5 | 0.259 | 0.00488 | -0.087 | 53.071
-1 | 0.327 | 0.00474 | -0.087 | 68.965
-0.5 | 0.395 | 0.00461 | -0.088 | 85.674
0 | 0.464 | 0.00436 | -0.089 | 106.442
0.5 | 0.531 | 0.00287 | -0.09 | 185.406
1 | 0.598 | 0.00286 | -0.091 | 209.298
1.5 | 0.666 | 0.00289 | -0.091 | 229.939
2 | 0.733 | 0.00293 | -0.092 | 250.492
2.5 | 0.795 | 0.00338 | -0.093 | 235.476
3 | 0.857 | 0.00499 | -0.094 | 171.952
3.5 | 0.914 | 0.00926 | -0.094 | 98.685
4 | 0.971 | 0.00978 | -0.095 | 99.305
4.5 | 1.021 | 0.01034 | -0.095 | 98.708
5 | 1.058 | 0.01093 | -0.096 | 96.809
5.5 | 1.077 | 0.01171 | -0.097 | 91.928
6 | 1.056 | 0.01261 | -0.097 | 83.729
6.5 | 0.893 | 0.01345 | -0.098 | 66.361
7 | 0.55 | 0.04661 | -0.044 | 11.809
7.5 | 0.577 | 0.05066 | -0.046 | 11.381
8 | 0.733 | 0.01567 | -0.1 | 46.811
8.5 | 0.63 | 0.05416 | -0.05 | 11.623
9 | 0.654 | 0.06209 | -0.046 | 10.526
9.5 | 0.824 | 0.01785 | -0.102 | 46.153
10 | 0.852 | 0.01947 | -0.102 | 43.741
10.5 | 0.734 | 0.0683 | -0.056 | 10.746
11 | 0.757 | 0.07671 | -0.052 | 9.873
11.5 | 0.782 | 0.0865 | -0.052 | 9.046
12 | 0.815 | 0.07644 | -0.063 | 10.664
12.5 | 0.836 | 0.08471 | -0.058 | 9.866
13 | 0.86 | 0.094 | -0.057 | 9.15
13.5 | 0.886 | 0.1017 | -0.058 | 8.71
14 | 0.911 | 0.10266 | -0.059 | 8.869
14.5 | 0.935 | 0.10985 | -0.059 | 8.515
15 | 0.962 | 0.11189 | -0.062 | 8.6
15.5 | 0.991 | 0.11607 | -0.066 | 8.541
16 | 1.012 | 0.12067 | -0.063 | 8.386
16.5 | 1.037 | 0.12563 | -0.064 | 8.255
17 | 1.065 | 0.12991 | -0.067 | 8.198
17.5 | 1.095 | 0.13527 | -0.072 | 8.093
18 | 1.113 | 0.13759 | -0.068 | 8.092
18.5 | 1.138 | 0.14126 | -0.069 | 8.057
19 | 1.166 | 0.15006 | -0.072 | 7.773
19.5 | 1.203 | 0.14653 | -0.079 | 8.21
20 | 1.214 | 0.15696 | -0.073 | 7.737

## 80. Re 5M Mach 0.50 (2)
BIGFOIL.COM POLAR EXPORT
NACA66-509 a=0.6
NACA66-509 a=0.6 |  |  |  | Cl Max: | 1.2043 | at alpha= | 8 | deg
XFOIL ncrit=9 |  |  |  | L/D Max: | 240.951 | at alpha= | 2 | deg
Re: | 5000000 |  |  | Cd Min: | 0.1468 | at alpha= | 13 | deg
Mach: | 0.5 |  |  | Cl=0 at alpha= | -99 | deg
|  |  |  | @ Cl=0.1, Cd= | 0.00486
|  |  |  | @ Cl=0.4, Cd= | 0.00486
|  |  |  | @ Cl=0.6, Cd= | 0.003487
alpha (deg) | Cl | Cd | Cm | Cl/Cd
0 | 0.4781 | 0.00486 | -0.1013 | 98.3745
0.5 | 0.5442 | 0.00442 | -0.1019 | 123.1222
1 | 0.6058 | 0.00339 | -0.1023 | 178.7021
1.5 | 0.67 | 0.00302 | -0.1022 | 221.8543
2 | 0.7349 | 0.00305 | -0.1021 | 240.9508
2.5 | 0.7763 | 0.00451 | -0.0978 | 172.1286
3 | 0.8053 | 0.00611 | -0.0912 | 131.8003
3.5 | 0.8586 | 0.00769 | -0.09 | 111.6515
4 | 0.9088 | 0.00827 | -0.0868 | 109.8912
4.5 | 0.9585 | 0.00876 | -0.0832 | 109.4178
5 | 1 | 0.00937 | -0.0778 | 106.7236
5.5 | 1.0456 | 0.01006 | -0.0733 | 103.9364
6 | 1.0901 | 0.01095 | -0.0684 | 99.5525
6.5 | 1.1337 | 0.01203 | -0.0633 | 94.2394
7 | 1.1628 | 0.01398 | -0.0559 | 83.176
7.5 | 1.1761 | 0.01722 | -0.0467 | 68.2985
8 | 1.2043 | 0.02567 | -0.0394 | 46.9147
8.5 | 1.1935 | 0.03315 | -0.0305 | 36.003
9 | 1.1645 | 0.04068 | -0.0226 | 28.6259
9.5 | 1.1283 | 0.04914 | -0.0174 | 22.9609
10 | 1.0913 | 0.0587 | -0.0156 | 18.5911
10.5 | 1.0538 | 0.06992 | -0.0178 | 15.0715
11 | 1.0199 | 0.08338 | -0.0245 | 12.232
11.5 | 0.9927 | 0.0998 | -0.0357 | 9.9469
12 | 0.9795 | 0.11786 | -0.0478 | 8.3107
12.5 | 0.9703 | 0.13281 | -0.0568 | 7.3059
13 | 0.9658 | 0.1468 | -0.0649 | 6.579

## 81. Re 6M Mach 0.00 (1)
BIGFOIL.COM POLAR EXPORT
NACA66-509 a=0.6
NACA66-509 a=0.6 |  |  |  | Cl Max: | 1.12 | at alpha= | 8 | deg
JavaFoil+Calcfoil stall+Eppler ext transition |  |  |  | L/D Max: | 196.282 | at alpha= | 2.5 | deg
Re: | 6000000 |  |  | Cd Min: | 0.00297 | at alpha= | 0.5 | deg
Mach: | 0 |  |  | Cl=0 at alpha= | -3.4386 | deg
|  |  |  | @ Cl=0.1, Cd= | 0.0049779
|  |  |  | @ Cl=0.4, Cd= | 0.0044324
|  |  |  | @ Cl=0.6, Cd= | 0.0031888
alpha (deg) | Cl | Cd | Cm | Cl/Cd
-15 | -0.241 | 0.10726 | -0.027 | -2.247
-14.5 | -0.255 | 0.10164 | -0.028 | -2.508
-14 | -0.269 | 0.09671 | -0.028 | -2.783
-13.5 | -0.283 | 0.09218 | -0.028 | -3.075
-13 | -0.298 | 0.08669 | -0.028 | -3.435
-12.5 | -0.312 | 0.08265 | -0.028 | -3.77
-12 | -0.325 | 0.07825 | -0.028 | -4.148
-11.5 | -0.336 | 0.07426 | -0.029 | -4.527
-11 | -0.346 | 0.07062 | -0.029 | -4.899
-10.5 | -0.353 | 0.06638 | -0.029 | -5.322
-10 | -0.357 | 0.06358 | -0.029 | -5.614
-9.5 | -0.352 | 0.05981 | -0.029 | -5.887
-9 | -0.344 | 0.056 | -0.03 | -6.141
-8.5 | -0.332 | 0.05235 | -0.03 | -6.336
-8 | -0.316 | 0.04901 | -0.031 | -6.438
-7.5 | -0.295 | 0.04635 | -0.031 | -6.367
-7 | -0.271 | 0.04369 | -0.032 | -6.195
-6.5 | -0.242 | 0.04069 | -0.033 | -5.956
-6 | -0.21 | 0.03809 | -0.034 | -5.52
-5.5 | -0.175 | 0.03544 | -0.037 | -4.938
-5 | -0.168 | 0.00575 | -0.07 | -29.254
-4.5 | -0.117 | 0.00556 | -0.071 | -21.04
-4 | -0.063 | 0.00539 | -0.072 | -11.728
-3.5 | -0.007 | 0.00523 | -0.072 | -1.43
-3 | 0.05 | 0.00509 | -0.073 | 9.766
-2.5 | 0.108 | 0.00496 | -0.074 | 21.731
-2 | 0.166 | 0.00481 | -0.074 | 34.552
-1.5 | 0.225 | 0.0047 | -0.075 | 47.904
-1 | 0.284 | 0.0046 | -0.076 | 61.731
-0.5 | 0.343 | 0.0045 | -0.076 | 76.219
0 | 0.402 | 0.00443 | -0.077 | 90.79
0.5 | 0.46 | 0.00297 | -0.078 | 154.79
1 | 0.519 | 0.00301 | -0.079 | 172.204
1.5 | 0.577 | 0.00305 | -0.079 | 189.243
2 | 0.635 | 0.0034 | -0.08 | 187.025
2.5 | 0.69 | 0.00352 | -0.081 | 196.282
3 | 0.746 | 0.00385 | -0.081 | 193.879
3.5 | 0.8 | 0.00775 | -0.082 | 103.339
4 | 0.854 | 0.00804 | -0.083 | 106.265
4.5 | 0.905 | 0.00838 | -0.083 | 107.998
5 | 0.953 | 0.00872 | -0.084 | 109.353
5.5 | 0.998 | 0.00909 | -0.084 | 109.735
6 | 1.038 | 0.00954 | -0.085 | 108.896
6.5 | 1.074 | 0.01007 | -0.086 | 106.725
7 | 1.101 | 0.0105 | -0.086 | 104.884
7.5 | 1.115 | 0.01105 | -0.087 | 100.908
8 | 1.12 | 0.01164 | -0.088 | 96.164
8.5 | 1.114 | 0.01216 | -0.088 | 91.61
9 | 1.098 | 0.01289 | -0.089 | 85.15
9.5 | 1.072 | 0.01371 | -0.089 | 78.223
10 | 1.039 | 0.01432 | -0.09 | 72.546
10.5 | 0.994 | 0.01537 | -0.09 | 64.621
11 | 0.783 | 0.07037 | -0.044 | 11.129
11.5 | 0.744 | 0.07485 | -0.044 | 9.945
12 | 0.705 | 0.07645 | -0.048 | 9.227
12.5 | 0.664 | 0.08095 | -0.048 | 8.197
13 | 0.621 | 0.08641 | -0.047 | 7.188

## 82. Re 6M Mach 0.00 (2)
BIGFOIL.COM POLAR EXPORT
NACA66-509 a=0.6
NACA66-509 a=0.6 |  |  |  | Cl Max: | 1.6225 | at alpha= | 16 | deg
XFOIL ncrit=9 |  |  |  | L/D Max: | 202.975 | at alpha= | 1.5 | deg
Re: | 6000000 |  |  | Cd Min: | 0.13127 | at alpha= | 20 | deg
Mach: | 0 |  |  | Cl=0 at alpha= | -3.5295 | deg
|  |  |  | @ Cl=0.1, Cd= | 0.0052046
|  |  |  | @ Cl=0.4, Cd= | 0.0045456
|  |  |  | @ Cl=0.6, Cd= | 0.0031585
alpha (deg) | Cl | Cd | Cm | Cl/Cd
-10.5 | -0.7408 | 0.01748 | -0.08 | -42.3799
-10 | -0.7067 | 0.01267 | -0.0785 | -55.7774
-9.5 | -0.6578 | 0.01105 | -0.0781 | -59.5294
-9 | -0.606 | 0.01003 | -0.0781 | -60.4187
-8.5 | -0.5523 | 0.00938 | -0.0782 | -58.8806
-8 | -0.4976 | 0.00895 | -0.0785 | -55.5978
-7.5 | -0.4419 | 0.00877 | -0.0789 | -50.3877
-7 | -0.3862 | 0.00853 | -0.0793 | -45.2755
-6.5 | -0.332 | 0.00781 | -0.0795 | -42.5096
-6 | -0.2777 | 0.00704 | -0.0796 | -39.446
-5.5 | -0.222 | 0.00665 | -0.0799 | -33.3835
-5 | -0.1661 | 0.00631 | -0.0803 | -26.3233
-4.5 | -0.1097 | 0.00607 | -0.0807 | -18.0725
-4 | -0.0526 | 0.00597 | -0.0813 | -8.8107
-3.5 | 0.0033 | 0.00553 | -0.0816 | 0.59675
-3 | 0.0601 | 0.00531 | -0.0821 | 11.3183
-2.5 | 0.1169 | 0.00516 | -0.0827 | 22.655
-2 | 0.1738 | 0.00502 | -0.0832 | 34.6215
-1.5 | 0.231 | 0.00487 | -0.0838 | 47.4333
-1 | 0.2881 | 0.00477 | -0.0844 | 60.3983
-0.5 | 0.345 | 0.00468 | -0.0849 | 73.7179
0 | 0.4023 | 0.00454 | -0.0856 | 88.6123
0.5 | 0.4581 | 0.00408 | -0.0862 | 112.2794
1 | 0.5134 | 0.00353 | -0.0868 | 145.4391
1.5 | 0.5663 | 0.00279 | -0.0868 | 202.9749
2 | 0.6166 | 0.00334 | -0.0862 | 184.6108
2.5 | 0.6611 | 0.00445 | -0.0847 | 148.5618
3 | 0.7027 | 0.00543 | -0.0825 | 129.4107
3.5 | 0.7475 | 0.00622 | -0.0809 | 120.1768
4 | 0.8058 | 0.00695 | -0.0823 | 115.9424
4.5 | 0.8609 | 0.00728 | -0.0828 | 118.2555
5 | 0.9111 | 0.00767 | -0.0823 | 118.7875
5.5 | 0.9624 | 0.00796 | -0.082 | 120.9045
6 | 1.0118 | 0.0084 | -0.0813 | 120.4524
6.5 | 1.0619 | 0.00875 | -0.0808 | 121.36
7 | 1.11 | 0.00922 | -0.08 | 120.3905
7.5 | 1.1576 | 0.00967 | -0.0791 | 119.7104
8 | 1.2025 | 0.01025 | -0.0777 | 117.3171
8.5 | 1.2463 | 0.01084 | -0.0762 | 114.9723
9 | 1.2867 | 0.01156 | -0.074 | 111.3062
9.5 | 1.3227 | 0.01218 | -0.0709 | 108.5961
10 | 1.3549 | 0.0129 | -0.0673 | 105.031
10.5 | 1.3876 | 0.01371 | -0.064 | 101.2108
11 | 1.4185 | 0.01474 | -0.0606 | 96.2347
11.5 | 1.4496 | 0.01582 | -0.0575 | 91.6308
12 | 1.4784 | 0.01713 | -0.0542 | 86.3047
12.5 | 1.5077 | 0.01844 | -0.0512 | 81.7625
13 | 1.5344 | 0.02 | -0.0481 | 76.72
13.5 | 1.5602 | 0.02166 | -0.0451 | 72.0314
14 | 1.5798 | 0.0239 | -0.0415 | 66.1004
14.5 | 1.5984 | 0.02625 | -0.0383 | 60.8914
15 | 1.6122 | 0.02906 | -0.0348 | 55.4783
15.5 | 1.6193 | 0.03255 | -0.0312 | 49.7481
16 | 1.6225 | 0.03649 | -0.0279 | 44.4642
16.5 | 1.621 | 0.04111 | -0.025 | 39.4308
17 | 1.6097 | 0.04713 | -0.0225 | 34.1545
17.5 | 1.5957 | 0.05399 | -0.0211 | 29.5555
18 | 1.5676 | 0.06346 | -0.0212 | 24.7022
18.5 | 1.5444 | 0.07343 | -0.0233 | 21.0323
19 | 1.4929 | 0.08977 | -0.0297 | 16.6303
19.5 | 1.4532 | 0.10629 | -0.0386 | 13.672
20 | 1.3873 | 0.13127 | -0.054 | 10.5683

## 83. Re 6M Mach 0.10 (1)
BIGFOIL.COM POLAR EXPORT
NACA66-509 a=0.6
NACA66-509 a=0.6 |  |  |  | Cl Max: | 1.117 | at alpha= | 8 | deg
JavaFoil+Calcfoil stall+Eppler ext transition |  |  |  | L/D Max: | 197.72 | at alpha= | 2.5 | deg
Re: | 6000000 |  |  | Cd Min: | 0.00296 | at alpha= | 0.5 | deg
Mach: | 0.1 |  |  | Cl=0 at alpha= | -3.431 | deg
|  |  |  | @ Cl=0.1, Cd= | 0.0049593
|  |  |  | @ Cl=0.4, Cd= | 0.0044453
|  |  |  | @ Cl=0.6, Cd= | 0.08667
alpha (deg) | Cl | Cd | Cm | Cl/Cd
-15 | -0.204 | 0.10843 | -0.028 | -1.879
-14.5 | -0.219 | 0.10201 | -0.028 | -2.147
-14 | -0.235 | 0.09776 | -0.028 | -2.403
-13.5 | -0.251 | 0.09295 | -0.028 | -2.703
-13 | -0.268 | 0.0875 | -0.028 | -3.06
-12.5 | -0.284 | 0.0827 | -0.029 | -3.434
-12 | -0.3 | 0.07915 | -0.029 | -3.786
-11.5 | -0.314 | 0.07451 | -0.029 | -4.217
-11 | -0.327 | 0.07011 | -0.029 | -4.664
-10.5 | -0.337 | 0.06657 | -0.029 | -5.067
-10 | -0.344 | 0.06333 | -0.029 | -5.43
-9.5 | -0.342 | 0.05996 | -0.029 | -5.697
-9 | -0.336 | 0.05613 | -0.03 | -5.979
-8.5 | -0.326 | 0.05246 | -0.03 | -6.205
-8 | -0.311 | 0.04939 | -0.031 | -6.3
-7.5 | -0.292 | 0.04636 | -0.031 | -6.303
-7 | -0.269 | 0.04382 | -0.032 | -6.137
-6.5 | -0.241 | 0.04095 | -0.033 | -5.894
-6 | -0.21 | 0.03827 | -0.034 | -5.485
-5.5 | -0.175 | 0.0358 | -0.036 | -4.884
-5 | -0.168 | 0.00573 | -0.071 | -29.425
-4.5 | -0.117 | 0.00558 | -0.071 | -21.01
-4 | -0.063 | 0.00537 | -0.072 | -11.806
-3.5 | -0.008 | 0.00521 | -0.073 | -1.442
-3 | 0.05 | 0.00508 | -0.073 | 9.818
-2.5 | 0.108 | 0.00494 | -0.074 | 21.928
-2 | 0.167 | 0.00483 | -0.075 | 34.61
-1.5 | 0.226 | 0.00471 | -0.076 | 47.999
-1 | 0.285 | 0.00461 | -0.076 | 61.853
-0.5 | 0.344 | 0.00452 | -0.077 | 76.273
0 | 0.404 | 0.00444 | -0.078 | 90.934
0.5 | 0.463 | 0.00296 | -0.078 | 156.309
1 | 0.521 | 0.00301 | -0.079 | 172.998
1.5 | 0.58 | 0.00305 | -0.08 | 190.139
2 | 0.638 | 0.00339 | -0.08 | 188.55
2.5 | 0.694 | 0.00351 | -0.081 | 197.72
3 | 0.75 | 0.00384 | -0.082 | 195.498
3.5 | 0.804 | 0.00778 | -0.082 | 103.342
4 | 0.858 | 0.00808 | -0.083 | 106.223
4.5 | 0.909 | 0.00843 | -0.084 | 107.878
5 | 0.957 | 0.00879 | -0.084 | 108.955
5.5 | 1.002 | 0.00914 | -0.085 | 109.57
6 | 1.042 | 0.00961 | -0.085 | 108.371
6.5 | 1.077 | 0.01014 | -0.086 | 106.224
7 | 1.103 | 0.01059 | -0.087 | 104.176
7.5 | 1.115 | 0.01116 | -0.087 | 99.922
8 | 1.117 | 0.01176 | -0.088 | 94.968
8.5 | 1.107 | 0.01229 | -0.089 | 90.069
9 | 1.087 | 0.01308 | -0.089 | 83.109
9.5 | 1.056 | 0.01388 | -0.09 | 76.082
10 | 1.017 | 0.01455 | -0.09 | 69.841
10.5 | 0.799 | 0.06457 | -0.047 | 12.372
11 | 0.756 | 0.07064 | -0.043 | 10.698
11.5 | 0.712 | 0.07536 | -0.044 | 9.445
12 | 0.666 | 0.07879 | -0.045 | 8.458
12.5 | 0.621 | 0.0818 | -0.047 | 7.588
13 | 0.575 | 0.08667 | -0.047 | 6.63

## 84. Re 6M Mach 0.10 (2)
BIGFOIL.COM POLAR EXPORT
NACA66-509 a=0.6
NACA66-509 a=0.6 |  |  |  | Cl Max: | 1.5947 | at alpha= | 15 | deg
XFOIL ncrit=9 |  |  |  | L/D Max: | 203.429 | at alpha= | 1.5 | deg
Re: | 6000000 |  |  | Cd Min: | 0.14514 | at alpha= | 19.5 | deg
Mach: | 0.1 |  |  | Cl=0 at alpha= | -3.5293 | deg
|  |  |  | @ Cl=0.1, Cd= | 0.0052162
|  |  |  | @ Cl=0.4, Cd= | 0.0045514
|  |  |  | @ Cl=0.6, Cd= | 0.0031178
alpha (deg) | Cl | Cd | Cm | Cl/Cd
-13 | -0.3714 | 0.13737 | -0.0391 | -2.7036
-12.5 | -0.3575 | 0.13008 | -0.0427 | -2.7483
-12 | -0.3447 | 0.12269 | -0.0463 | -2.8095
-10 | -0.698 | 0.01681 | -0.0816 | -41.5229
-9.5 | -0.6607 | 0.01232 | -0.0801 | -53.6282
-9 | -0.6105 | 0.01071 | -0.0797 | -57.0028
-8.5 | -0.557 | 0.00979 | -0.0796 | -56.8948
-8 | -0.5021 | 0.00918 | -0.0797 | -54.695
-7.5 | -0.446 | 0.0089 | -0.0799 | -50.1124
-7 | -0.3898 | 0.00861 | -0.0802 | -45.2729
-6.5 | -0.3332 | 0.00835 | -0.0805 | -39.9042
-6 | -0.2798 | 0.00716 | -0.0804 | -39.0782
-5.5 | -0.2237 | 0.00674 | -0.0806 | -33.1899
-5 | -0.1674 | 0.00637 | -0.0809 | -26.2794
-4.5 | -0.1106 | 0.00609 | -0.0813 | -18.1609
-4 | -0.0531 | 0.00598 | -0.0819 | -8.8796
-3.5 | 0.0033 | 0.00555 | -0.0822 | 0.59459
-3 | 0.0604 | 0.00532 | -0.0826 | 11.3534
-2.5 | 0.1176 | 0.00517 | -0.0832 | 22.7466
-2 | 0.1748 | 0.00502 | -0.0837 | 34.8207
-1.5 | 0.2324 | 0.00487 | -0.0843 | 47.7207
-1 | 0.2899 | 0.00477 | -0.0849 | 60.7757
-0.5 | 0.3471 | 0.00468 | -0.0854 | 74.1667
0 | 0.4047 | 0.00454 | -0.0861 | 89.141
0.5 | 0.4609 | 0.00409 | -0.0867 | 112.6895
1 | 0.5165 | 0.00354 | -0.0873 | 145.904
1.5 | 0.5696 | 0.0028 | -0.0873 | 203.4286
2 | 0.6203 | 0.00333 | -0.0867 | 186.2763
2.5 | 0.6648 | 0.00446 | -0.0852 | 149.0583
3 | 0.7063 | 0.00546 | -0.0829 | 129.359
3.5 | 0.7514 | 0.00625 | -0.0812 | 120.224
4 | 0.81 | 0.00698 | -0.0827 | 116.0458
4.5 | 0.8652 | 0.00731 | -0.0831 | 118.3584
5 | 0.9156 | 0.00771 | -0.0824 | 118.7549
5.5 | 0.9672 | 0.00801 | -0.0821 | 120.7491
6 | 1.0168 | 0.00845 | -0.0813 | 120.3314
6.5 | 1.0671 | 0.0088 | -0.0808 | 121.2614
7 | 1.1151 | 0.0093 | -0.0798 | 119.9032
7.5 | 1.1628 | 0.00975 | -0.0788 | 119.2615
8 | 1.2077 | 0.01035 | -0.0772 | 116.686
8.5 | 1.2509 | 0.01098 | -0.0754 | 113.9253
9 | 1.289 | 0.01176 | -0.0726 | 109.6088
9.5 | 1.3235 | 0.01236 | -0.069 | 107.0793
10 | 1.3557 | 0.01317 | -0.0653 | 102.9385
10.5 | 1.3888 | 0.01406 | -0.062 | 98.7767
11 | 1.4197 | 0.01518 | -0.0585 | 93.5244
11.5 | 1.4504 | 0.01638 | -0.0552 | 88.547
12 | 1.4787 | 0.01784 | -0.0518 | 82.8868
12.5 | 1.5075 | 0.0193 | -0.0486 | 78.1088
13 | 1.533 | 0.02108 | -0.0453 | 72.723
13.5 | 1.5572 | 0.023 | -0.042 | 67.7043
14 | 1.5732 | 0.02569 | -0.038 | 61.2378
14.5 | 1.5875 | 0.02856 | -0.0344 | 55.5847
15 | 1.5947 | 0.03213 | -0.0305 | 49.6327
15.5 | 1.5931 | 0.03666 | -0.0266 | 43.4561
16 | 1.5858 | 0.04195 | -0.0233 | 37.8021
16.5 | 1.5702 | 0.04857 | -0.0207 | 32.3286
17 | 1.5455 | 0.05694 | -0.0195 | 27.1426
17.5 | 1.5156 | 0.06707 | -0.0203 | 22.5973
18 | 1.4719 | 0.08099 | -0.0246 | 18.1738
18.5 | 1.4372 | 0.09553 | -0.0316 | 15.0445
19 | 1.3753 | 0.11841 | -0.0453 | 11.6147
19.5 | 1.3127 | 0.14514 | -0.062 | 9.0444

## 85. Re 6M Mach 0.25 (1)
BIGFOIL.COM POLAR EXPORT
NACA66-509 a=0.6
NACA66-509 a=0.6 |  |  |  | Cl Max: | 1.107 | at alpha= | 7 | deg
JavaFoil+Calcfoil stall+Eppler ext transition |  |  |  | L/D Max: | 200.67 | at alpha= | 2.5 | deg
Re: | 6000000 |  |  | Cd Min: | 0.00297 | at alpha= | 0.5 | deg
Mach: | 0.25 |  |  | Cl=0 at alpha= | -3.4322 | deg
|  |  |  | @ Cl=0.1, Cd= | 0.0049775
|  |  |  | @ Cl=0.4, Cd= | 0.08338
|  |  |  | @ Cl=0.6, Cd= | 0.08338
alpha (deg) | Cl | Cd | Cm | Cl/Cd
-13 | -0.054 | 0.08598 | -0.03 | -0.631
-12.5 | -0.051 | 0.08195 | -0.031 | -0.628
-12 | -0.049 | 0.07739 | -0.031 | -0.628
-11.5 | -0.059 | 0.076 | -0.03 | -0.774
-11 | -0.142 | 0.07141 | -0.03 | -1.993
-10.5 | -0.189 | 0.06711 | -0.031 | -2.811
-10 | -0.226 | 0.06319 | -0.031 | -3.575
-9.5 | -0.248 | 0.06039 | -0.031 | -4.1
-9 | -0.263 | 0.05637 | -0.031 | -4.665
-8.5 | -0.271 | 0.05312 | -0.031 | -5.108
-8 | -0.272 | 0.05057 | -0.031 | -5.389
-7.5 | -0.266 | 0.04733 | -0.031 | -5.626
-7 | -0.253 | 0.04484 | -0.032 | -5.637
-6.5 | -0.232 | 0.0416 | -0.033 | -5.587
-6 | -0.206 | 0.03909 | -0.033 | -5.265
-5.5 | -0.174 | 0.0369 | -0.035 | -4.706
-5 | -0.137 | 0.03418 | -0.038 | -4.007
-4.5 | -0.119 | 0.00562 | -0.073 | -21.163
-4 | -0.065 | 0.00543 | -0.074 | -11.9
-3.5 | -0.008 | 0.00527 | -0.075 | -1.456
-3 | 0.051 | 0.0051 | -0.075 | 10.028
-2.5 | 0.111 | 0.00495 | -0.076 | 22.432
-2 | 0.172 | 0.00484 | -0.077 | 35.449
-1.5 | 0.232 | 0.0047 | -0.078 | 49.4
-1 | 0.293 | 0.00463 | -0.078 | 63.335
-0.5 | 0.354 | 0.00453 | -0.079 | 78.115
0 | 0.415 | 0.0044 | -0.08 | 94.374
0.5 | 0.475 | 0.00297 | -0.08 | 160.116
1 | 0.536 | 0.00301 | -0.081 | 178.157
1.5 | 0.596 | 0.00305 | -0.082 | 195.541
2 | 0.656 | 0.00342 | -0.083 | 191.632
2.5 | 0.713 | 0.00355 | -0.083 | 200.67
3 | 0.77 | 0.00394 | -0.084 | 195.682
3.5 | 0.825 | 0.00798 | -0.084 | 103.357
4 | 0.88 | 0.0083 | -0.085 | 106.087
4.5 | 0.931 | 0.00869 | -0.086 | 107.231
5 | 0.979 | 0.00907 | -0.086 | 107.878
5.5 | 1.022 | 0.00951 | -0.087 | 107.433
6 | 1.06 | 0.01 | -0.088 | 105.979
6.5 | 1.09 | 0.01056 | -0.088 | 103.253
7 | 1.107 | 0.01113 | -0.089 | 99.49
7.5 | 1.105 | 0.01182 | -0.09 | 93.462
8 | 1.086 | 0.01245 | -0.09 | 87.197
8.5 | 1.048 | 0.0133 | -0.091 | 78.754
9 | 0.815 | 0.05427 | -0.049 | 15.017
9.5 | 0.752 | 0.0604 | -0.042 | 12.454
10 | 0.681 | 0.06428 | -0.043 | 10.593
10.5 | 0.599 | 0.06828 | -0.044 | 8.775
11 | 0.509 | 0.07293 | -0.044 | 6.976
11.5 | 0.412 | 0.07818 | -0.044 | 5.267
12 | 0.307 | 0.08338 | -0.044 | 3.684

## 86. Re 6M Mach 0.25 (2)
BIGFOIL.COM POLAR EXPORT
NACA66-509 a=0.6
NACA66-509 a=0.6 |  |  |  | Cl Max: | 1.4277 | at alpha= | 12 | deg
XFOIL ncrit=9 |  |  |  | L/D Max: | 208.582 | at alpha= | 1.5 | deg
Re: | 6000000 |  |  | Cd Min: | 0.21157 | at alpha= | -18 | deg
Mach: | 0.25 |  |  | Cl=0 at alpha= | -3.5255 | deg
|  |  |  | @ Cl=0.1, Cd= | 0.005285
|  |  |  | @ Cl=0.4, Cd= | 0.0046053
|  |  |  | @ Cl=0.6, Cd= | 0.0029228
alpha (deg) | Cl | Cd | Cm | Cl/Cd
-18 | -0.538 | 0.21157 | 0.0005 | -2.5429
-17.5 | -0.5203 | 0.20462 | -0.0035 | -2.5428
-17 | -0.5022 | 0.19775 | -0.0075 | -2.5396
-16.5 | -0.4845 | 0.19047 | -0.0116 | -2.5437
-16 | -0.4669 | 0.18331 | -0.0157 | -2.5471
-15.5 | -0.449 | 0.1763 | -0.0198 | -2.5468
-15 | -0.4324 | 0.16867 | -0.0238 | -2.5636
-14.5 | -0.4153 | 0.16159 | -0.0278 | -2.5701
-14 | -0.4056 | 0.15166 | -0.0321 | -2.6744
-13 | -0.3695 | 0.13934 | -0.0397 | -2.6518
-12.5 | -0.3544 | 0.13174 | -0.0434 | -2.6901
-12 | -0.3413 | 0.12415 | -0.0471 | -2.7491
-11.5 | -0.3286 | 0.11683 | -0.0508 | -2.8126
-10.5 | -0.3061 | 0.10214 | -0.058 | -2.9969
-10 | -0.3074 | 0.09236 | -0.062 | -3.3283
-9.5 | -0.302 | 0.08488 | -0.0656 | -3.558
-9 | -0.3028 | 0.0769 | -0.0693 | -3.9376
-8.5 | -0.3022 | 0.0704 | -0.0724 | -4.2926
-7 | -0.4037 | 0.01094 | -0.0863 | -36.9013
-6.5 | -0.348 | 0.00938 | -0.0857 | -37.1002
-6 | -0.2882 | 0.00904 | -0.0856 | -31.8805
-5.5 | -0.2329 | 0.00744 | -0.085 | -31.3038
-5 | -0.1742 | 0.00687 | -0.0849 | -25.3566
-4.5 | -0.1154 | 0.00635 | -0.0849 | -18.1732
-4 | -0.0559 | 0.00606 | -0.0851 | -9.2244
-3.5 | 0.003 | 0.00569 | -0.0853 | 0.52724
-3 | 0.0621 | 0.0054 | -0.0856 | 11.5
-2.5 | 0.1214 | 0.00522 | -0.086 | 23.2567
-2 | 0.1808 | 0.00506 | -0.0865 | 35.7312
-1.5 | 0.2402 | 0.00488 | -0.087 | 49.2213
-1 | 0.2996 | 0.0048 | -0.0876 | 62.4167
0 | 0.4182 | 0.00457 | -0.0889 | 91.5098
0.5 | 0.4761 | 0.00414 | -0.0894 | 115
1 | 0.5335 | 0.00356 | -0.0901 | 149.8596
1.5 | 0.5882 | 0.00282 | -0.0901 | 208.5816
2 | 0.641 | 0.00328 | -0.0895 | 195.4268
2.5 | 0.6853 | 0.00451 | -0.0876 | 151.9512
3 | 0.726 | 0.00559 | -0.0848 | 129.8748
3.5 | 0.7722 | 0.00647 | -0.083 | 119.3509
4 | 0.8335 | 0.00716 | -0.0845 | 116.4106
4.5 | 0.8882 | 0.00749 | -0.0843 | 118.5848
5.5 | 0.9925 | 0.00826 | -0.0825 | 120.1574
6.5 | 1.094 | 0.00914 | -0.0801 | 119.6937
7 | 1.1423 | 0.00968 | -0.0784 | 118.0062
7.5 | 1.1878 | 0.01032 | -0.0761 | 115.0969
8 | 1.229 | 0.01101 | -0.0729 | 111.6258
8.5 | 1.26 | 0.01186 | -0.0678 | 106.2395
9 | 1.2946 | 0.01275 | -0.0636 | 101.5373
9.5 | 1.3267 | 0.01396 | -0.0591 | 95.0358
10 | 1.356 | 0.01551 | -0.0544 | 87.4275
10.5 | 1.3856 | 0.01722 | -0.05 | 80.4646
11 | 1.4094 | 0.01972 | -0.0451 | 71.4706
11.5 | 1.4276 | 0.02315 | -0.0399 | 61.6674
12 | 1.4277 | 0.02883 | -0.0334 | 49.5213
12.5 | 1.4154 | 0.03529 | -0.0271 | 40.1077
13 | 1.3558 | 0.04729 | -0.0199 | 28.6699
13.5 | 1.3039 | 0.0582 | -0.0166 | 22.4038
14 | 1.2431 | 0.07181 | -0.0174 | 17.311
14.5 | 1.2037 | 0.08474 | -0.0221 | 14.2046
15 | 1.1669 | 0.10033 | -0.031 | 11.6306
15.5 | 1.1267 | 0.12154 | -0.0455 | 9.2702
16 | 1.0782 | 0.15043 | -0.0626 | 7.1675
16.5 | 1.0317 | 0.17672 | -0.0776 | 5.838
17 | 0.984 | 0.20979 | -0.0936 | 4.6904

## 87. Re 6M Mach 0.50 (1)
BIGFOIL.COM POLAR EXPORT
NACA66-509 a=0.6
NACA66-509 a=0.6 |  |  |  | Cl Max: | 1.215 | at alpha= | 20 | deg
JavaFoil+Calcfoil stall+Eppler ext transition |  |  |  | L/D Max: | 231.198 | at alpha= | 1.5 | deg
Re: | 6000000 |  |  | Cd Min: | 0.00283 | at alpha= | 1 | deg
Mach: | 0.5 |  |  | Cl=0 at alpha= | -3.4444 | deg
|  |  |  | @ Cl=0.1, Cd= | 0.0050821
|  |  |  | @ Cl=0.4, Cd= | 0.0044749
|  |  |  | @ Cl=0.6, Cd= | 0.0028307
alpha (deg) | Cl | Cd | Cm | Cl/Cd
-20 | -0.883 | 0.15471 | -0.035 | -5.706
-19.5 | -0.857 | 0.15195 | -0.035 | -5.639
-19 | -0.831 | 0.14633 | -0.036 | -5.682
-18.5 | -0.805 | 0.14036 | -0.036 | -5.733
-18 | -0.777 | 0.13536 | -0.034 | -5.738
-17.5 | -0.751 | 0.13 | -0.035 | -5.774
-17 | -0.724 | 0.12544 | -0.035 | -5.775
-16.5 | -0.698 | 0.12152 | -0.035 | -5.745
-16 | -0.672 | 0.11807 | -0.036 | -5.691
-15.5 | -0.645 | 0.11473 | -0.035 | -5.622
-15 | -0.619 | 0.10629 | -0.035 | -5.819
-14.5 | -0.592 | 0.09842 | -0.036 | -6.018
-14 | -0.566 | 0.0909 | -0.037 | -6.227
-13.5 | -0.54 | 0.08447 | -0.038 | -6.394
-13 | -0.514 | 0.07943 | -0.038 | -6.469
-12.5 | -0.485 | 0.10094 | -0.035 | -4.803
-12 | -0.458 | 0.08592 | -0.035 | -5.332
-11.5 | -0.432 | 0.0769 | -0.036 | -5.612
-11 | -0.405 | 0.06963 | -0.036 | -5.818
-10.5 | -0.379 | 0.06426 | -0.037 | -5.891
-10 | -0.352 | 0.06011 | -0.038 | -5.861
-9.5 | -0.326 | 0.05537 | -0.041 | -5.893
-9 | -0.301 | 0.05045 | -0.044 | -5.962
-8.5 | -0.271 | 0.05361 | -0.038 | -5.061
-8 | -0.244 | 0.05513 | -0.036 | -4.428
-7.5 | -0.217 | 0.04895 | -0.036 | -4.442
-7 | -0.191 | 0.0451 | -0.037 | -4.23
-6.5 | -0.164 | 0.04173 | -0.038 | -3.935
-6 | -0.138 | 0.03847 | -0.04 | -3.576
-5.5 | -0.11 | 0.0385 | -0.037 | -2.869
-5 | -0.084 | 0.03744 | -0.036 | -2.234
-4.5 | -0.076 | 0.03523 | -0.036 | -2.143
-4 | -0.052 | 0.03304 | -0.037 | -1.588
-3.5 | -0.007 | 0.03032 | -0.043 | -0.218
-3 | 0.056 | 0.00522 | -0.084 | 10.708
-2.5 | 0.123 | 0.00501 | -0.085 | 24.509
-2 | 0.191 | 0.00489 | -0.086 | 39.061
-1.5 | 0.259 | 0.00472 | -0.087 | 54.829
-1 | 0.327 | 0.00461 | -0.087 | 70.896
-0.5 | 0.395 | 0.00448 | -0.088 | 88.131
0 | 0.464 | 0.00441 | -0.089 | 105.093
0.5 | 0.531 | 0.00301 | -0.09 | 176.756
1 | 0.599 | 0.00283 | -0.091 | 211.298
1.5 | 0.666 | 0.00288 | -0.091 | 231.198
2 | 0.732 | 0.00331 | -0.092 | 221.435
2.5 | 0.794 | 0.00474 | -0.093 | 167.623
3 | 0.857 | 0.00541 | -0.094 | 158.29
3.5 | 0.914 | 0.00899 | -0.094 | 101.69
4 | 0.972 | 0.00949 | -0.095 | 102.423
4.5 | 1.021 | 0.01003 | -0.095 | 101.847
5 | 1.059 | 0.01061 | -0.096 | 99.872
5.5 | 1.078 | 0.01136 | -0.097 | 94.87
6 | 1.057 | 0.01228 | -0.097 | 86.036
6.5 | 0.893 | 0.01307 | -0.098 | 68.364
7 | 0.551 | 0.0462 | -0.045 | 11.92
7.5 | 0.577 | 0.04958 | -0.046 | 11.633
8 | 0.734 | 0.01519 | -0.1 | 48.322
8.5 | 0.631 | 0.05301 | -0.054 | 11.911
9 | 0.654 | 0.06169 | -0.047 | 10.596
9.5 | 0.825 | 0.01731 | -0.102 | 47.646
10 | 0.853 | 0.01884 | -0.102 | 45.294
10.5 | 0.743 | 0.06323 | -0.066 | 11.757
11 | 0.758 | 0.07478 | -0.054 | 10.136
11.5 | 0.783 | 0.08572 | -0.053 | 9.13
12 | 0.963 | 0.02416 | -0.104 | 39.854
12.5 | 0.84 | 0.08205 | -0.063 | 10.239
13 | 0.861 | 0.09162 | -0.058 | 9.396
13.5 | 0.887 | 0.09853 | -0.06 | 9.006
14 | 0.912 | 0.0945 | -0.061 | 9.653
14.5 | 0.936 | 0.1044 | -0.06 | 8.965
15 | 0.964 | 0.10953 | -0.064 | 8.803
15.5 | 0.994 | 0.11449 | -0.068 | 8.682
16 | 1.012 | 0.11853 | -0.063 | 8.541
16.5 | 1.038 | 0.12306 | -0.065 | 8.436
17 | 1.067 | 0.12778 | -0.069 | 8.348
17.5 | 1.099 | 0.13111 | -0.074 | 8.38
18 | 1.114 | 0.13582 | -0.068 | 8.201
18.5 | 1.14 | 0.14126 | -0.07 | 8.067
19 | 1.171 | 0.14437 | -0.075 | 8.11
19.5 | 1.212 | 0.13777 | -0.083 | 8.8
20 | 1.215 | 0.15356 | -0.073 | 7.91

## 88. Re 6M Mach 0.50 (2)
BIGFOIL.COM POLAR EXPORT
NACA66-509 a=0.6
NACA66-509 a=0.6 |  |  |  | Cl Max: | 1.2133 | at alpha= | 8 | deg
XFOIL ncrit=9 |  |  |  | L/D Max: | 243.841 | at alpha= | 2 | deg
Re: | 6000000 |  |  | Cd Min: | 0.25895 | at alpha= | -20 | deg
Mach: | 0.5 |  |  | Cl=0 at alpha= | -3.5684 | deg
|  |  |  | @ Cl=0.1, Cd= | 0.0058658
|  |  |  | @ Cl=0.4, Cd= | 0.0047825
|  |  |  | @ Cl=0.6, Cd= | 0.0037934
alpha (deg) | Cl | Cd | Cm | Cl/Cd
-20 | -0.6638 | 0.25895 | 0.024 | -2.5634
-19.5 | -0.6421 | 0.25084 | 0.0195 | -2.5598
-19 | -0.6202 | 0.24261 | 0.0148 | -2.5564
-18.5 | -0.5977 | 0.23461 | 0.0098 | -2.5476
-18 | -0.5753 | 0.22669 | 0.0048 | -2.5378
-17.5 | -0.5528 | 0.21872 | -0.0001 | -2.5274
-16.5 | -0.5079 | 0.20286 | -0.0099 | -2.5037
-16 | -0.4857 | 0.19489 | -0.0147 | -2.4922
-15.5 | -0.4637 | 0.18715 | -0.0194 | -2.4777
-15 | -0.4424 | 0.179 | -0.0241 | -2.4715
-14.5 | -0.421 | 0.1713 | -0.0287 | -2.4577
-14 | -0.4036 | 0.16209 | -0.0334 | -2.49
-13.5 | -0.3823 | 0.15492 | -0.0379 | -2.4677
-13 | -0.3619 | 0.1475 | -0.0423 | -2.4536
-12.5 | -0.3427 | 0.13971 | -0.0466 | -2.4529
-12 | -0.3241 | 0.13208 | -0.0509 | -2.4538
-11.5 | -0.3061 | 0.12451 | -0.055 | -2.4584
-11 | -0.2864 | 0.11722 | -0.059 | -2.4433
-10.5 | -0.2721 | 0.10954 | -0.0631 | -2.484
-10 | -0.2585 | 0.10193 | -0.067 | -2.5361
-9.5 | -0.2432 | 0.09482 | -0.0708 | -2.5649
-9 | -0.2316 | 0.08743 | -0.0745 | -2.649
-8.5 | -0.2204 | 0.08048 | -0.0781 | -2.7386
-8 | -0.2132 | 0.07333 | -0.0817 | -2.9074
-7.5 | -0.2085 | 0.06643 | -0.0852 | -3.1386
-7 | -0.2017 | 0.06121 | -0.0877 | -3.2952
-6.5 | -0.1982 | 0.05521 | -0.0924 | -3.5899
-6 | -0.1842 | 0.04701 | -0.0986 | -3.9183
-5.5 | -0.1601 | 0.03864 | -0.103 | -4.1434
-5 | -0.1293 | 0.02975 | -0.1051 | -4.3462
-4.5 | -0.0887 | 0.02209 | -0.1048 | -4.0154
-4 | -0.0429 | 0.01482 | -0.103 | -2.8947
-3.5 | 0.0068 | 0.00784 | -0.1007 | 0.86735
-3 | 0.071 | 0.0061 | -0.0995 | 11.6393
-2.5 | 0.1391 | 0.00555 | -0.0992 | 25.0631
-2 | 0.2074 | 0.00523 | -0.0992 | 39.6558
-1.5 | 0.2754 | 0.00501 | -0.0995 | 54.9701
-1 | 0.3431 | 0.0049 | -0.1 | 70.0204
-0.5 | 0.4109 | 0.00476 | -0.1006 | 86.3235
0 | 0.4786 | 0.00466 | -0.1013 | 102.7039
0.5 | 0.5448 | 0.00437 | -0.102 | 124.6682
1 | 0.6099 | 0.00369 | -0.1027 | 165.2846
1.5 | 0.6721 | 0.00292 | -0.1027 | 230.1712
2 | 0.7364 | 0.00302 | -0.1025 | 243.8411
2.5 | 0.7743 | 0.00479 | -0.0979 | 161.6493
3 | 0.804 | 0.00622 | -0.0912 | 129.2605
3.5 | 0.8607 | 0.00749 | -0.0903 | 114.9132
4 | 0.9159 | 0.00797 | -0.088 | 114.9184
4.5 | 0.9682 | 0.00848 | -0.0849 | 114.1745
5 | 1.0122 | 0.00898 | -0.0798 | 112.7171
5.5 | 1.0559 | 0.00966 | -0.0748 | 109.3064
6 | 1.1018 | 0.01045 | -0.0701 | 105.4354
6.5 | 1.1455 | 0.01148 | -0.0648 | 99.7822
7 | 1.1766 | 0.01328 | -0.0575 | 88.5994
7.5 | 1.1852 | 0.01669 | -0.0475 | 71.0126
8 | 1.2133 | 0.02522 | -0.0402 | 48.1086
8.5 | 1.2023 | 0.03254 | -0.0312 | 36.9484
9 | 1.174 | 0.03986 | -0.023 | 29.4531
9.5 | 1.1383 | 0.04811 | -0.0175 | 23.6604
10 | 1.1016 | 0.05747 | -0.0154 | 19.1683
10.5 | 1.064 | 0.06846 | -0.0172 | 15.5419
11 | 1.0291 | 0.08171 | -0.0234 | 12.5945
11.5 | 1.0001 | 0.09791 | -0.0343 | 10.2145
12 | 0.9805 | 0.11769 | -0.0478 | 8.3312
12.5 | 0.9707 | 0.13283 | -0.0569 | 7.3078
13 | 0.9654 | 0.14709 | -0.0652 | 6.5633

## 89. Re 7M Mach 0.00 (1)
BIGFOIL.COM POLAR EXPORT
NACA66-509 a=0.6
NACA66-509 a=0.6 |  |  |  | Cl Max: | 1.12 | at alpha= | 8 | deg
JavaFoil+Calcfoil stall+Eppler ext transition |  |  |  | L/D Max: | 183.358 | at alpha= | 3 | deg
Re: | 7000000 |  |  | Cd Min: | 0.00294 | at alpha= | 0.5 | deg
Mach: | 0 |  |  | Cl=0 at alpha= | -3.4386 | deg
|  |  |  | @ Cl=0.1, Cd= | 0.0048366
|  |  |  | @ Cl=0.4, Cd= | 0.0043417
|  |  |  | @ Cl=0.6, Cd= | 0.0035147
alpha (deg) | Cl | Cd | Cm | Cl/Cd
-15 | -0.241 | 0.10744 | -0.028 | -2.244
-14.5 | -0.255 | 0.10238 | -0.028 | -2.49
-14 | -0.269 | 0.09727 | -0.028 | -2.767
-13.5 | -0.284 | 0.09145 | -0.028 | -3.101
-13 | -0.298 | 0.08702 | -0.028 | -3.422
-12.5 | -0.312 | 0.08201 | -0.028 | -3.8
-12 | -0.325 | 0.07786 | -0.029 | -4.169
-11.5 | -0.336 | 0.07396 | -0.029 | -4.546
-11 | -0.346 | 0.06973 | -0.029 | -4.962
-10.5 | -0.353 | 0.06582 | -0.029 | -5.368
-10 | -0.357 | 0.06281 | -0.029 | -5.683
-9.5 | -0.352 | 0.05896 | -0.029 | -5.973
-9 | -0.344 | 0.05551 | -0.03 | -6.195
-8.5 | -0.332 | 0.05184 | -0.03 | -6.4
-8 | -0.316 | 0.04863 | -0.031 | -6.49
-7.5 | -0.295 | 0.04594 | -0.031 | -6.426
-7 | -0.271 | 0.04327 | -0.032 | -6.258
-6.5 | -0.243 | 0.04033 | -0.034 | -6.015
-6 | -0.21 | 0.0378 | -0.035 | -5.567
-5.5 | -0.176 | 0.03386 | -0.041 | -5.2
-5 | -0.168 | 0.0056 | -0.07 | -30.031
-4.5 | -0.117 | 0.00545 | -0.071 | -21.479
-4 | -0.063 | 0.00527 | -0.072 | -11.986
-3.5 | -0.007 | 0.00509 | -0.072 | -1.47
-3 | 0.05 | 0.00494 | -0.073 | 10.049
-2.5 | 0.108 | 0.00482 | -0.074 | 22.374
-2 | 0.166 | 0.00471 | -0.074 | 35.328
-1.5 | 0.225 | 0.00457 | -0.075 | 49.193
-1 | 0.284 | 0.00449 | -0.076 | 63.175
-0.5 | 0.343 | 0.00439 | -0.076 | 78.026
0 | 0.402 | 0.00434 | -0.077 | 92.611
0.5 | 0.46 | 0.00294 | -0.078 | 156.431
1 | 0.519 | 0.00297 | -0.079 | 174.356
1.5 | 0.577 | 0.00336 | -0.079 | 171.727
2 | 0.635 | 0.00375 | -0.08 | 169.123
2.5 | 0.69 | 0.00377 | -0.081 | 183.153
3 | 0.746 | 0.00407 | -0.081 | 183.358
3.5 | 0.801 | 0.00757 | -0.082 | 105.793
4 | 0.855 | 0.00785 | -0.083 | 108.801
4.5 | 0.906 | 0.00815 | -0.083 | 111.046
5 | 0.954 | 0.0085 | -0.084 | 112.155
5.5 | 0.998 | 0.00888 | -0.084 | 112.423
6 | 1.039 | 0.00929 | -0.085 | 111.856
6.5 | 1.075 | 0.00981 | -0.086 | 109.617
7 | 1.102 | 0.01024 | -0.086 | 107.638
7.5 | 1.116 | 0.01077 | -0.087 | 103.602
8 | 1.12 | 0.01134 | -0.088 | 98.767
8.5 | 1.115 | 0.01184 | -0.088 | 94.162
9 | 1.099 | 0.01255 | -0.089 | 87.568
9.5 | 1.073 | 0.01334 | -0.089 | 80.449
10 | 1.04 | 0.01393 | -0.09 | 74.629
10.5 | 0.998 | 0.01481 | -0.09 | 67.385
11 | 0.784 | 0.06926 | -0.045 | 11.316
11.5 | 0.745 | 0.07403 | -0.045 | 10.062
12 | 0.707 | 0.07509 | -0.05 | 9.409
12.5 | 0.665 | 0.0796 | -0.05 | 8.349
13 | 0.622 | 0.08497 | -0.049 | 7.321

## 90. Re 7M Mach 0.00 (2)
BIGFOIL.COM POLAR EXPORT
NACA66-509 a=0.6
NACA66-509 a=0.6 |  |  |  | Cl Max: | 1.6202 | at alpha= | 16 | deg
XFOIL ncrit=9 |  |  |  | L/D Max: | 203.957 | at alpha= | 1.5 | deg
Re: | 7000000 |  |  | Cd Min: | 0.14456 | at alpha= | 20 | deg
Mach: | 0 |  |  | Cl=0 at alpha= | -3.5266 | deg
|  |  |  | @ Cl=0.1, Cd= | 0.0050505
|  |  |  | @ Cl=0.4, Cd= | 0.004424
|  |  |  | @ Cl=0.6, Cd= | 0.0034796
alpha (deg) | Cl | Cd | Cm | Cl/Cd
-12.5 | -0.9421 | 0.02004 | -0.0801 | -47.011
-12 | -0.8952 | 0.01891 | -0.0798 | -47.34
-11.5 | -0.8514 | 0.01697 | -0.0793 | -50.1709
-11 | -0.8039 | 0.01558 | -0.079 | -51.5982
-10.5 | -0.7534 | 0.01469 | -0.0789 | -51.2866
-10 | -0.7059 | 0.01294 | -0.0785 | -54.5518
-9.5 | -0.6592 | 0.0108 | -0.078 | -61.037
-9 | -0.6081 | 0.00955 | -0.0778 | -63.6754
-8.5 | -0.5547 | 0.00883 | -0.0779 | -62.8199
-8 | -0.4998 | 0.00843 | -0.0781 | -59.2883
-7.5 | -0.444 | 0.00824 | -0.0786 | -53.8835
-7 | -0.3882 | 0.00797 | -0.079 | -48.7077
-6.5 | -0.3322 | 0.00773 | -0.0794 | -42.9754
-6 | -0.2784 | 0.00686 | -0.0795 | -40.5831
-5 | -0.1669 | 0.00603 | -0.0801 | -27.6783
-4.5 | -0.1103 | 0.0058 | -0.0806 | -19.0172
-4 | -0.0533 | 0.0057 | -0.0812 | -9.3509
-3.5 | 0.003 | 0.00538 | -0.0816 | 0.55762
-3 | 0.0597 | 0.00516 | -0.0821 | 11.5698
-2 | 0.1738 | 0.00485 | -0.0832 | 35.8351
-1.5 | 0.2309 | 0.00471 | -0.0838 | 49.0234
-1 | 0.2879 | 0.00466 | -0.0844 | 61.7811
-0.5 | 0.3452 | 0.00452 | -0.085 | 76.3717
0 | 0.4023 | 0.00442 | -0.0856 | 91.0181
0.5 | 0.4585 | 0.00405 | -0.0862 | 113.2099
1 | 0.5143 | 0.0036 | -0.0868 | 142.8611
1.5 | 0.567 | 0.00278 | -0.087 | 203.9568
2 | 0.6137 | 0.00377 | -0.0859 | 162.7851
2.5 | 0.6606 | 0.00466 | -0.0848 | 141.7597
3 | 0.7055 | 0.0055 | -0.0833 | 128.2727
3.5 | 0.748 | 0.00619 | -0.081 | 120.8401
4 | 0.8024 | 0.00676 | -0.0815 | 118.6982
4.5 | 0.8631 | 0.00708 | -0.0833 | 121.9068
5.5 | 0.9651 | 0.00775 | -0.0824 | 124.529
6 | 1.0152 | 0.00815 | -0.0819 | 124.5644
6.5 | 1.0655 | 0.00849 | -0.0815 | 125.5006
7 | 1.1136 | 0.00897 | -0.0806 | 124.1472
7.5 | 1.162 | 0.00939 | -0.0799 | 123.7487
8 | 1.2076 | 0.00995 | -0.0786 | 121.3668
8.5 | 1.2515 | 0.01055 | -0.0771 | 118.6256
9 | 1.293 | 0.01124 | -0.0751 | 115.0356
9.5 | 1.3342 | 0.01178 | -0.0731 | 113.2598
10 | 1.3649 | 0.01251 | -0.0691 | 109.1047
10.5 | 1.3968 | 0.01329 | -0.0656 | 105.1016
11 | 1.427 | 0.01432 | -0.0619 | 99.6508
11.5 | 1.4578 | 0.01538 | -0.0587 | 94.7854
12 | 1.4865 | 0.01667 | -0.0553 | 89.1722
12.5 | 1.5157 | 0.01797 | -0.0523 | 84.3461
13 | 1.5423 | 0.01951 | -0.0491 | 79.0518
13.5 | 1.5677 | 0.02118 | -0.0459 | 74.0179
14 | 1.5861 | 0.02349 | -0.0422 | 67.5223
14.5 | 1.603 | 0.02597 | -0.0386 | 61.7251
15 | 1.6147 | 0.02895 | -0.0349 | 55.7755
15.5 | 1.6191 | 0.03266 | -0.0311 | 49.5744
16 | 1.6202 | 0.03679 | -0.0276 | 44.0391
16.5 | 1.6085 | 0.04246 | -0.0242 | 37.8827
17 | 1.5964 | 0.04866 | -0.0219 | 32.8072
17.5 | 1.5707 | 0.05711 | -0.0208 | 27.5031
18 | 1.5325 | 0.06846 | -0.0219 | 22.3853
18.5 | 1.5132 | 0.07846 | -0.0249 | 19.2863
19 | 1.4447 | 0.09929 | -0.0347 | 14.5503
19.5 | 1.4056 | 0.11713 | -0.0453 | 12.0003
20 | 1.3381 | 0.14456 | -0.0624 | 9.2564

## 91. Re 7M Mach 0.10 (1)
BIGFOIL.COM POLAR EXPORT
NACA66-509 a=0.6
NACA66-509 a=0.6 |  |  |  | Cl Max: | 1.117 | at alpha= | 8 | deg
JavaFoil+Calcfoil stall+Eppler ext transition |  |  |  | L/D Max: | 184.749 | at alpha= | 3 | deg
Re: | 7000000 |  |  | Cd Min: | 0.00294 | at alpha= | 0.5 | deg
Mach: | 0.1 |  |  | Cl=0 at alpha= | -3.431 | deg
|  |  |  | @ Cl=0.1, Cd= | 0.0048479
|  |  |  | @ Cl=0.4, Cd= | 0.004354
|  |  |  | @ Cl=0.6, Cd= | 0.08633
alpha (deg) | Cl | Cd | Cm | Cl/Cd
-15 | -0.204 | 0.10787 | -0.028 | -1.889
-14.5 | -0.219 | 0.10259 | -0.028 | -2.136
-14 | -0.235 | 0.09677 | -0.028 | -2.428
-13.5 | -0.251 | 0.09187 | -0.028 | -2.735
-13 | -0.268 | 0.08654 | -0.029 | -3.094
-12.5 | -0.284 | 0.08283 | -0.029 | -3.429
-12 | -0.3 | 0.07787 | -0.029 | -3.849
-11.5 | -0.314 | 0.0735 | -0.029 | -4.275
-11 | -0.327 | 0.07022 | -0.029 | -4.656
-10.5 | -0.337 | 0.06548 | -0.03 | -5.152
-10 | -0.344 | 0.06273 | -0.029 | -5.484
-9.5 | -0.342 | 0.0598 | -0.029 | -5.713
-9 | -0.336 | 0.05629 | -0.03 | -5.963
-8.5 | -0.326 | 0.05203 | -0.03 | -6.258
-8 | -0.311 | 0.04906 | -0.031 | -6.344
-7.5 | -0.292 | 0.04628 | -0.031 | -6.316
-7 | -0.269 | 0.04356 | -0.032 | -6.174
-6.5 | -0.242 | 0.04057 | -0.033 | -5.955
-6 | -0.21 | 0.03799 | -0.035 | -5.53
-5.5 | -0.175 | 0.03516 | -0.038 | -4.983
-5 | -0.168 | 0.00564 | -0.071 | -29.887
-4.5 | -0.117 | 0.00543 | -0.071 | -21.615
-4 | -0.063 | 0.00526 | -0.072 | -12.05
-3.5 | -0.008 | 0.00511 | -0.073 | -1.471
-3 | 0.05 | 0.00496 | -0.073 | 10.063
-2.5 | 0.108 | 0.00483 | -0.074 | 22.411
-2 | 0.167 | 0.00472 | -0.075 | 35.39
-1.5 | 0.226 | 0.00457 | -0.076 | 49.485
-1 | 0.285 | 0.00451 | -0.076 | 63.294
-0.5 | 0.344 | 0.00441 | -0.077 | 78.133
0 | 0.404 | 0.00435 | -0.078 | 92.775
0.5 | 0.463 | 0.00294 | -0.078 | 157.189
1 | 0.521 | 0.00297 | -0.079 | 175.2
1.5 | 0.58 | 0.00334 | -0.08 | 173.374
2 | 0.638 | 0.00374 | -0.08 | 170.705
2.5 | 0.694 | 0.00376 | -0.081 | 184.463
3 | 0.75 | 0.00406 | -0.082 | 184.749
3.5 | 0.804 | 0.0076 | -0.082 | 105.806
4 | 0.859 | 0.00789 | -0.083 | 108.766
4.5 | 0.91 | 0.00821 | -0.084 | 110.819
5 | 0.958 | 0.00858 | -0.084 | 111.666
5.5 | 1.002 | 0.00893 | -0.085 | 112.26
6 | 1.042 | 0.00936 | -0.086 | 111.318
6.5 | 1.078 | 0.00988 | -0.086 | 109.065
7 | 1.104 | 0.01032 | -0.087 | 106.915
7.5 | 1.116 | 0.01088 | -0.087 | 102.582
8 | 1.117 | 0.01146 | -0.088 | 97.493
8.5 | 1.108 | 0.01196 | -0.089 | 92.626
9 | 1.088 | 0.01273 | -0.089 | 85.456
9.5 | 1.057 | 0.01351 | -0.09 | 78.215
10 | 1.018 | 0.01416 | -0.09 | 71.859
10.5 | 0.962 | 0.01566 | -0.09 | 61.419
11 | 0.756 | 0.06966 | -0.045 | 10.855
11.5 | 0.712 | 0.07401 | -0.045 | 9.622
12 | 0.667 | 0.07761 | -0.046 | 8.592
12.5 | 0.622 | 0.08047 | -0.049 | 7.726
13 | 0.575 | 0.08633 | -0.048 | 6.662

## 92. Re 7M Mach 0.10 (2)
BIGFOIL.COM POLAR EXPORT
NACA66-509 a=0.6
NACA66-509 a=0.6 |  |  |  | Cl Max: | 1.5929 | at alpha= | 15 | deg
XFOIL ncrit=9 |  |  |  | L/D Max: | 205.18 | at alpha= | 1.5 | deg
Re: | 7000000 |  |  | Cd Min: | 0.15609 | at alpha= | 19.5 | deg
Mach: | 0.1 |  |  | Cl=0 at alpha= | -3.5264 | deg
|  |  |  | @ Cl=0.1, Cd= | 0.0050513
|  |  |  | @ Cl=0.4, Cd= | 0.0044375
|  |  |  | @ Cl=0.6, Cd= | 0.0033985
alpha (deg) | Cl | Cd | Cm | Cl/Cd
-9.5 | -0.6612 | 0.0123 | -0.0801 | -53.7561
-9 | -0.6126 | 0.01023 | -0.0794 | -59.8827
-8.5 | -0.5596 | 0.00917 | -0.0792 | -61.0251
-8 | -0.5046 | 0.00861 | -0.0793 | -58.6063
-7.5 | -0.4482 | 0.00833 | -0.0796 | -53.8055
-7 | -0.3918 | 0.00804 | -0.0799 | -48.7313
-6.5 | -0.3352 | 0.00779 | -0.0802 | -43.0295
-6 | -0.2805 | 0.007 | -0.0803 | -40.0714
-5.5 | -0.2248 | 0.00645 | -0.0804 | -34.8527
-5 | -0.1683 | 0.00608 | -0.0808 | -27.6809
-4.5 | -0.1113 | 0.00582 | -0.0812 | -19.1237
-4 | -0.0538 | 0.00571 | -0.0817 | -9.4221
-3.5 | 0.003 | 0.0054 | -0.0821 | 0.55556
-3 | 0.06 | 0.00517 | -0.0826 | 11.6054
-2.5 | 0.1173 | 0.005 | -0.0831 | 23.46
-2 | 0.1749 | 0.00486 | -0.0837 | 35.9877
-1.5 | 0.2323 | 0.00472 | -0.0843 | 49.2161
-1 | 0.2897 | 0.00466 | -0.0849 | 62.1674
-0.5 | 0.3473 | 0.00452 | -0.0855 | 76.8363
0 | 0.4048 | 0.00443 | -0.0861 | 91.377
0.5 | 0.4613 | 0.00406 | -0.0867 | 113.6207
1 | 0.5174 | 0.0036 | -0.0873 | 143.7222
1.5 | 0.5704 | 0.00278 | -0.0875 | 205.1799
2 | 0.6173 | 0.00376 | -0.0864 | 164.1755
2.5 | 0.6642 | 0.00467 | -0.0853 | 142.227
3 | 0.7091 | 0.00553 | -0.0837 | 128.2278
3.5 | 0.7515 | 0.00622 | -0.0813 | 120.8199
4.5 | 0.8675 | 0.00711 | -0.0835 | 122.0113
5 | 0.9183 | 0.00747 | -0.083 | 122.9317
5.5 | 0.9699 | 0.00779 | -0.0826 | 124.5058
6 | 1.0203 | 0.00819 | -0.082 | 124.5788
6.5 | 1.0708 | 0.00855 | -0.0814 | 125.2398
7 | 1.1192 | 0.00903 | -0.0805 | 123.9424
7.5 | 1.1673 | 0.00948 | -0.0796 | 123.1329
8 | 1.2129 | 0.01006 | -0.0782 | 120.5666
8.5 | 1.2563 | 0.0107 | -0.0763 | 117.4112
9 | 1.2981 | 0.01136 | -0.0743 | 114.2694
9.5 | 1.3352 | 0.01195 | -0.0712 | 111.7322
10 | 1.3655 | 0.01277 | -0.067 | 106.9303
10.5 | 1.398 | 0.01362 | -0.0635 | 102.6432
11 | 1.4284 | 0.01473 | -0.0598 | 96.9722
11.5 | 1.4591 | 0.01589 | -0.0565 | 91.825
12 | 1.4871 | 0.01733 | -0.0529 | 85.8107
12.5 | 1.5155 | 0.0188 | -0.0496 | 80.6117
13 | 1.5407 | 0.02058 | -0.0461 | 74.8639
13.5 | 1.5643 | 0.02253 | -0.0427 | 69.4319
14 | 1.5789 | 0.02534 | -0.0385 | 62.3086
14.5 | 1.5901 | 0.02846 | -0.0345 | 55.8714
15 | 1.5929 | 0.03244 | -0.0303 | 49.103
15.5 | 1.5868 | 0.03738 | -0.0261 | 42.4505
16 | 1.5759 | 0.04304 | -0.0227 | 36.6148
16.5 | 1.5433 | 0.05169 | -0.02 | 29.8568
17 | 1.5198 | 0.06025 | -0.0194 | 25.2249
17.5 | 1.4774 | 0.07274 | -0.0217 | 20.3107
18 | 1.4287 | 0.08866 | -0.0281 | 16.1144
18.5 | 1.4035 | 0.10248 | -0.0356 | 13.6954
19 | 1.3356 | 0.12862 | -0.052 | 10.3841
19.5 | 1.2744 | 0.15609 | -0.0683 | 8.1645

## 93. Re 7M Mach 0.25 (1)
BIGFOIL.COM POLAR EXPORT
NACA66-509 a=0.6
NACA66-509 a=0.6 |  |  |  | Cl Max: | 1.108 | at alpha= | 7 | deg
JavaFoil+Calcfoil stall+Eppler ext transition |  |  |  | L/D Max: | 187.699 | at alpha= | 2 | deg
Re: | 7000000 |  |  | Cd Min: | 0.00296 | at alpha= | 0.5 | deg
Mach: | 0.25 |  |  | Cl=0 at alpha= | -3.4322 | deg
|  |  |  | @ Cl=0.1, Cd= | 0.0048757
|  |  |  | @ Cl=0.4, Cd= | 0.0834
|  |  |  | @ Cl=0.6, Cd= | 0.0834
alpha (deg) | Cl | Cd | Cm | Cl/Cd
-13 | -0.054 | 0.08612 | -0.031 | -0.63
-12.5 | -0.051 | 0.08204 | -0.031 | -0.627
-12 | -0.049 | 0.07665 | -0.031 | -0.635
-11.5 | -0.059 | 0.07625 | -0.03 | -0.772
-11 | -0.142 | 0.07084 | -0.031 | -2.009
-10.5 | -0.189 | 0.06659 | -0.031 | -2.834
-10 | -0.226 | 0.06292 | -0.031 | -3.591
-9.5 | -0.248 | 0.05984 | -0.031 | -4.138
-9 | -0.263 | 0.05554 | -0.031 | -4.735
-8.5 | -0.271 | 0.05244 | -0.031 | -5.176
-8 | -0.273 | 0.04999 | -0.031 | -5.452
-7.5 | -0.266 | 0.04703 | -0.032 | -5.664
-7 | -0.253 | 0.04463 | -0.032 | -5.666
-6.5 | -0.233 | 0.0414 | -0.033 | -5.617
-6 | -0.206 | 0.03902 | -0.034 | -5.275
-5.5 | -0.174 | 0.03655 | -0.035 | -4.754
-5 | -0.137 | 0.03333 | -0.04 | -4.122
-4.5 | -0.119 | 0.00548 | -0.073 | -21.696
-4 | -0.065 | 0.00532 | -0.074 | -12.133
-3.5 | -0.008 | 0.00512 | -0.075 | -1.498
-3 | 0.051 | 0.00499 | -0.076 | 10.242
-2.5 | 0.111 | 0.00485 | -0.076 | 22.926
-2 | 0.172 | 0.00471 | -0.077 | 36.416
-1.5 | 0.232 | 0.0046 | -0.078 | 50.536
-1 | 0.293 | 0.00446 | -0.078 | 65.759
-0.5 | 0.354 | 0.0044 | -0.079 | 80.472
0 | 0.415 | 0.00431 | -0.08 | 96.362
0.5 | 0.475 | 0.00296 | -0.08 | 160.637
1 | 0.536 | 0.003 | -0.081 | 178.723
1.5 | 0.596 | 0.0034 | -0.082 | 175.167
2 | 0.656 | 0.00349 | -0.083 | 187.699
2.5 | 0.712 | 0.00381 | -0.083 | 187.004
3 | 0.77 | 0.00417 | -0.084 | 184.877
3.5 | 0.825 | 0.0078 | -0.084 | 105.843
4 | 0.881 | 0.00812 | -0.085 | 108.511
4.5 | 0.932 | 0.00849 | -0.086 | 109.823
5 | 0.98 | 0.00884 | -0.086 | 110.816
5.5 | 1.023 | 0.00928 | -0.087 | 110.208
6 | 1.06 | 0.00975 | -0.088 | 108.691
6.5 | 1.091 | 0.01029 | -0.088 | 106.016
7 | 1.108 | 0.01084 | -0.089 | 102.207
7.5 | 1.106 | 0.0115 | -0.09 | 96.193
8 | 1.087 | 0.01212 | -0.09 | 89.659
8.5 | 1.049 | 0.01298 | -0.091 | 80.799
9 | 0.99 | 0.01367 | -0.091 | 72.411
9.5 | 0.753 | 0.06023 | -0.044 | 12.499
10 | 0.681 | 0.06375 | -0.044 | 10.688
10.5 | 0.6 | 0.06823 | -0.045 | 8.786
11 | 0.509 | 0.07252 | -0.045 | 7.02
11.5 | 0.412 | 0.077 | -0.044 | 5.35
12 | 0.307 | 0.0834 | -0.044 | 3.684

## 94. Re 7M Mach 0.25 (2)
BIGFOIL.COM POLAR EXPORT
NACA66-509 a=0.6
NACA66-509 a=0.6 |  |  |  | Cl Max: | 1.4544 | at alpha= | 12.5 | deg
XFOIL ncrit=9 |  |  |  | L/D Max: | 211.147 | at alpha= | 1.5 | deg
Re: | 7000000 |  |  | Cd Min: | 0.23904 | at alpha= | -20 | deg
Mach: | 0.25 |  |  | Cl=0 at alpha= | -3.5243 | deg
|  |  |  | @ Cl=0.1, Cd= | 0.0051048
|  |  |  | @ Cl=0.4, Cd= | 0.0044676
|  |  |  | @ Cl=0.6, Cd= | 0.0030067
alpha (deg) | Cl | Cd | Cm | Cl/Cd
-20 | -0.6146 | 0.23904 | 0.018 | -2.5711
-19 | -0.571 | 0.22469 | 0.0075 | -2.5413
-18.5 | -0.5565 | 0.21857 | 0.0048 | -2.5461
-18 | -0.5389 | 0.21179 | 0.0008 | -2.5445
-17.5 | -0.5207 | 0.20478 | -0.0033 | -2.5427
-17 | -0.5024 | 0.19788 | -0.0075 | -2.5389
-16.5 | -0.4845 | 0.19058 | -0.0116 | -2.5422
-16 | -0.4667 | 0.1834 | -0.0158 | -2.5447
-15.5 | -0.4489 | 0.17639 | -0.0198 | -2.5449
-15 | -0.4322 | 0.16871 | -0.0239 | -2.5618
-14 | -0.4065 | 0.15109 | -0.0323 | -2.6904
-13 | -0.3699 | 0.13899 | -0.0398 | -2.6613
-12.5 | -0.355 | 0.13168 | -0.0436 | -2.6959
-12 | -0.3413 | 0.1241 | -0.0474 | -2.7502
-11.5 | -0.3284 | 0.11684 | -0.051 | -2.8107
-11 | -0.3159 | 0.10948 | -0.0546 | -2.8855
-10.5 | -0.3058 | 0.10207 | -0.0582 | -2.996
-10 | -0.3136 | 0.09069 | -0.0627 | -3.4579
-9.5 | -0.3063 | 0.08377 | -0.0661 | -3.6564
-8.5 | -0.3089 | 0.06927 | -0.073 | -4.4594
-8 | -0.3249 | 0.06193 | -0.0776 | -5.2462
-7.5 | -0.4643 | 0.01123 | -0.0866 | -41.3446
-7 | -0.4095 | 0.0094 | -0.0857 | -43.5638
-6.5 | -0.3512 | 0.00853 | -0.0853 | -41.1723
-6 | -0.2909 | 0.0083 | -0.0852 | -35.0482
-5.5 | -0.2345 | 0.00701 | -0.0847 | -33.4522
-5 | -0.1756 | 0.00643 | -0.0846 | -27.3095
-4.5 | -0.1164 | 0.00602 | -0.0847 | -19.3355
-4 | -0.0567 | 0.00578 | -0.0849 | -9.8097
-3.5 | 0.0029 | 0.00562 | -0.0853 | 0.51601
-3 | 0.0617 | 0.00524 | -0.0855 | 11.7748
-2.5 | 0.1212 | 0.00503 | -0.0859 | 24.0954
-2 | 0.1808 | 0.00491 | -0.0865 | 36.8228
-1.5 | 0.2401 | 0.00473 | -0.087 | 50.7611
-0.5 | 0.3589 | 0.00453 | -0.0882 | 79.2274
0 | 0.4182 | 0.00444 | -0.0889 | 94.1892
0.5 | 0.4766 | 0.0041 | -0.0895 | 116.2439
1 | 0.5344 | 0.00362 | -0.0901 | 147.6243
1.5 | 0.5891 | 0.00279 | -0.0903 | 211.147
2 | 0.6374 | 0.00375 | -0.0891 | 169.9733
2.5 | 0.6844 | 0.00473 | -0.0877 | 144.6934
3 | 0.7289 | 0.00565 | -0.0856 | 129.0088
3.5 | 0.771 | 0.0064 | -0.0828 | 120.4688
4 | 0.8305 | 0.00696 | -0.0837 | 119.3247
4.5 | 0.8907 | 0.0073 | -0.0847 | 122.0137
5 | 0.9434 | 0.00765 | -0.084 | 123.3203
5.5 | 0.9957 | 0.00804 | -0.0831 | 123.8433
6 | 1.0477 | 0.00844 | -0.0821 | 124.1351
6.5 | 1.0982 | 0.0089 | -0.0809 | 123.3933
7 | 1.1476 | 0.0094 | -0.0793 | 122.0851
7.5 | 1.1941 | 0.01001 | -0.0772 | 119.2907
8 | 1.237 | 0.01073 | -0.0744 | 115.2842
8.5 | 1.2704 | 0.01149 | -0.0696 | 110.5657
9 | 1.3056 | 0.01227 | -0.0653 | 106.4059
9.5 | 1.3381 | 0.01337 | -0.0608 | 100.0823
10 | 1.3688 | 0.01475 | -0.0562 | 92.8
10.5 | 1.3993 | 0.01631 | -0.0519 | 85.794
11 | 1.4246 | 0.01851 | -0.047 | 76.9638
11.5 | 1.4456 | 0.02142 | -0.0419 | 67.4883
12 | 1.4537 | 0.02601 | -0.0359 | 55.89
12.5 | 1.4544 | 0.03106 | -0.0301 | 46.8255
13 | 1.4173 | 0.04016 | -0.0229 | 35.2913
13.5 | 1.3676 | 0.05069 | -0.0177 | 26.9797
14 | 1.3036 | 0.06353 | -0.016 | 20.5194
14.5 | 1.2622 | 0.07537 | -0.0181 | 16.7467
15 | 1.2215 | 0.08944 | -0.0243 | 13.6572
15.5 | 1.1751 | 0.10839 | -0.0362 | 10.8414
16 | 1.1427 | 0.12935 | -0.0504 | 8.8342
16.5 | 1.1009 | 0.15497 | -0.0653 | 7.104
17.5 | 0.9971 | 0.21833 | -0.0986 | 4.5669

## 95. Re 7M Mach 0.50 (1)
BIGFOIL.COM POLAR EXPORT
NACA66-509 a=0.6
NACA66-509 a=0.6 |  |  |  | Cl Max: | 1.223 | at alpha= | 19.5 | deg
JavaFoil+Calcfoil stall+Eppler ext transition |  |  |  | L/D Max: | 214.55 | at alpha= | 1 | deg
Re: | 7000000 |  |  | Cd Min: | 0.00279 | at alpha= | 1 | deg
Mach: | 0.5 |  |  | Cl=0 at alpha= | -3.4375 | deg
|  |  |  | @ Cl=0.1, Cd= | 0.0049687
|  |  |  | @ Cl=0.4, Cd= | 0.0043678
|  |  |  | @ Cl=0.6, Cd= | 0.0027964
alpha (deg) | Cl | Cd | Cm | Cl/Cd
-20 | -0.883 | 0.15395 | -0.035 | -5.735
-19.5 | -0.857 | 0.14885 | -0.035 | -5.758
-19 | -0.832 | 0.14594 | -0.036 | -5.7
-18.5 | -0.805 | 0.13704 | -0.036 | -5.874
-18 | -0.778 | 0.1337 | -0.035 | -5.817
-17.5 | -0.752 | 0.12464 | -0.036 | -6.032
-17 | -0.726 | 0.11725 | -0.036 | -6.188
-16.5 | -0.699 | 0.11043 | -0.036 | -6.334
-16 | -0.673 | 0.10444 | -0.037 | -6.448
-15.5 | -0.645 | 0.11432 | -0.036 | -5.644
-15 | -0.619 | 0.10513 | -0.036 | -5.887
-14.5 | -0.593 | 0.09717 | -0.037 | -6.1
-14 | -0.567 | 0.09009 | -0.038 | -6.292
-13.5 | -0.542 | 0.08257 | -0.039 | -6.559
-13 | -0.516 | 0.07743 | -0.041 | -6.66
-12.5 | -0.485 | 0.09881 | -0.035 | -4.907
-12 | -0.458 | 0.08436 | -0.035 | -5.431
-11.5 | -0.432 | 0.07595 | -0.036 | -5.683
-11 | -0.405 | 0.06916 | -0.037 | -5.859
-10.5 | -0.379 | 0.06365 | -0.038 | -5.954
-10 | -0.353 | 0.05962 | -0.039 | -5.916
-9.5 | -0.327 | 0.05431 | -0.042 | -6.021
-9 | -0.302 | 0.04855 | -0.046 | -6.225
-8.5 | -0.271 | 0.05319 | -0.038 | -5.103
-8 | -0.244 | 0.05449 | -0.036 | -4.481
-7.5 | -0.217 | 0.0486 | -0.036 | -4.474
-7 | -0.191 | 0.04461 | -0.037 | -4.278
-6.5 | -0.164 | 0.04126 | -0.039 | -3.981
-6 | -0.138 | 0.03803 | -0.042 | -3.623
-5.5 | -0.11 | 0.03828 | -0.037 | -2.886
-5 | -0.084 | 0.03714 | -0.037 | -2.253
-4.5 | -0.076 | 0.03494 | -0.036 | -2.162
-4 | -0.052 | 0.03286 | -0.038 | -1.597
-3.5 | -0.008 | 0.00524 | -0.084 | -1.563
-3 | 0.056 | 0.0051 | -0.084 | 10.951
-2.5 | 0.123 | 0.0049 | -0.085 | 25.091
-2 | 0.191 | 0.00477 | -0.086 | 40.013
-1.5 | 0.259 | 0.0046 | -0.087 | 56.24
-1 | 0.327 | 0.0045 | -0.087 | 72.684
-0.5 | 0.395 | 0.00437 | -0.088 | 90.43
0 | 0.464 | 0.00434 | -0.089 | 106.785
0.5 | 0.531 | 0.00299 | -0.09 | 177.553
1 | 0.599 | 0.00279 | -0.091 | 214.55
1.5 | 0.665 | 0.00321 | -0.091 | 207.33
2 | 0.732 | 0.00365 | -0.092 | 200.792
2.5 | 0.794 | 0.00508 | -0.093 | 156.21
3 | 0.857 | 0.00575 | -0.094 | 148.907
3.5 | 0.915 | 0.00877 | -0.094 | 104.356
4 | 0.973 | 0.00926 | -0.095 | 104.991
4.5 | 1.022 | 0.00978 | -0.095 | 104.521
5 | 1.06 | 0.01034 | -0.096 | 102.562
5.5 | 1.078 | 0.01107 | -0.097 | 97.455
6 | 1.057 | 0.01196 | -0.097 | 88.406
6.5 | 0.894 | 0.01276 | -0.098 | 70.064
7 | 0.551 | 0.04584 | -0.046 | 12.017
7.5 | 0.577 | 0.04918 | -0.047 | 11.732
8 | 0.735 | 0.0148 | -0.1 | 49.654
8.5 | 0.763 | 0.01585 | -0.1 | 48.111
9 | 0.654 | 0.06059 | -0.047 | 10.791
9.5 | 0.825 | 0.01682 | -0.102 | 49.083
10 | 0.854 | 0.01835 | -0.103 | 46.555
10.5 | 0.877 | 0.02069 | -0.102 | 42.369
11 | 0.759 | 0.07408 | -0.055 | 10.247
11.5 | 0.783 | 0.08289 | -0.053 | 9.442
12 | 0.967 | 0.02309 | -0.104 | 41.895
12.5 | 0.893 | 0.05567 | -0.087 | 16.044
13 | 0.863 | 0.08976 | -0.061 | 9.617
13.5 | 0.888 | 0.09837 | -0.061 | 9.027
14 | 0.916 | 0.09233 | -0.064 | 9.919
14.5 | 0.938 | 0.10289 | -0.062 | 9.113
15 | 0.967 | 0.1065 | -0.066 | 9.076
15.5 | 0.996 | 0.11134 | -0.07 | 8.946
16 | 1.013 | 0.11608 | -0.064 | 8.723
16.5 | 1.04 | 0.1199 | -0.066 | 8.673
17 | 1.072 | 0.12325 | -0.072 | 8.699
17.5 | 1.103 | 0.1266 | -0.076 | 8.71
18 | 1.114 | 0.13413 | -0.069 | 8.306
18.5 | 1.142 | 0.13763 | -0.071 | 8.296
19 | 1.176 | 0.13943 | -0.077 | 8.433
19.5 | 1.223 | 0.12877 | -0.086 | 9.499
20 | 1.215 | 0.14852 | -0.073 | 8.181

## 96. Re 7M Mach 0.50 (2)
BIGFOIL.COM POLAR EXPORT
NACA66-509 a=0.6
NACA66-509 a=0.6 |  |  |  | Cl Max: | 1.2214 | at alpha= | 8 | deg
XFOIL ncrit=9 |  |  |  | L/D Max: | 235.42 | at alpha= | 1.5 | deg
Re: | 7000000 |  |  | Cd Min: | 0.25874 | at alpha= | -20 | deg
Mach: | 0.5 |  |  | Cl=0 at alpha= | -3.5443 | deg
|  |  |  | @ Cl=0.1, Cd= | 0.0056952
|  |  |  | @ Cl=0.4, Cd= | 0.0046199
|  |  |  | @ Cl=0.6, Cd= | 0.0038308
alpha (deg) | Cl | Cd | Cm | Cl/Cd
-20 | -0.6648 | 0.25874 | 0.0244 | -2.5694
-19.5 | -0.6435 | 0.25121 | 0.0198 | -2.5616
-19 | -0.6208 | 0.24283 | 0.0149 | -2.5565
-18.5 | -0.5979 | 0.23474 | 0.0099 | -2.5471
-18 | -0.5754 | 0.22678 | 0.0049 | -2.5373
-17.5 | -0.5528 | 0.21881 | -0.0001 | -2.5264
-17 | -0.5302 | 0.21102 | -0.0051 | -2.5126
-16.5 | -0.5078 | 0.20293 | -0.0099 | -2.5023
-16 | -0.4855 | 0.19495 | -0.0148 | -2.4904
-15.5 | -0.4635 | 0.1872 | -0.0195 | -2.476
-15 | -0.4422 | 0.17904 | -0.0242 | -2.4698
-14.5 | -0.4207 | 0.17132 | -0.0288 | -2.4556
-14 | -0.4027 | 0.16236 | -0.0335 | -2.4803
-13.5 | -0.3818 | 0.15499 | -0.038 | -2.4634
-13 | -0.3626 | 0.14693 | -0.0425 | -2.4678
-12.5 | -0.3431 | 0.13935 | -0.0468 | -2.4621
-12 | -0.324 | 0.13185 | -0.0511 | -2.4573
-11.5 | -0.3058 | 0.12438 | -0.0553 | -2.4586
-11 | -0.2882 | 0.11686 | -0.0593 | -2.4662
-10.5 | -0.2719 | 0.1095 | -0.0633 | -2.4831
-10 | -0.2578 | 0.10183 | -0.0673 | -2.5317
-9.5 | -0.2431 | 0.0947 | -0.0711 | -2.5671
-9 | -0.2322 | 0.08718 | -0.0748 | -2.6635
-8.5 | -0.2223 | 0.0799 | -0.0785 | -2.7822
-8 | -0.2108 | 0.07339 | -0.0819 | -2.8723
-7.5 | -0.2117 | 0.06577 | -0.0856 | -3.2188
-7 | -0.2077 | 0.06055 | -0.088 | -3.4302
-6.5 | -0.1999 | 0.05472 | -0.0929 | -3.6531
-6 | -0.1856 | 0.0465 | -0.099 | -3.9914
-5.5 | -0.161 | 0.03822 | -0.1033 | -4.2125
-5 | -0.1305 | 0.02927 | -0.1052 | -4.4585
-4.5 | -0.0917 | 0.02105 | -0.1046 | -4.3563
-4 | -0.0463 | 0.01351 | -0.1027 | -3.4271
-3.5 | 0.0045 | 0.00711 | -0.1004 | 0.63291
-3 | 0.0712 | 0.00599 | -0.0995 | 11.8865
-2.5 | 0.1386 | 0.0053 | -0.0991 | 26.1509
-2 | 0.2071 | 0.00504 | -0.0991 | 41.0913
-1.5 | 0.2752 | 0.00488 | -0.0995 | 56.3934
-1 | 0.3433 | 0.00472 | -0.1 | 72.7331
-0.5 | 0.4113 | 0.0046 | -0.1007 | 89.413
0 | 0.4786 | 0.00453 | -0.1014 | 105.6512
0.5 | 0.5458 | 0.00427 | -0.1021 | 127.822
1 | 0.6112 | 0.00374 | -0.1028 | 163.4225
1.5 | 0.6733 | 0.00286 | -0.1029 | 235.4196
2 | 0.7309 | 0.00347 | -0.1017 | 210.634
2.5 | 0.7725 | 0.005 | -0.0978 | 154.5
3 | 0.807 | 0.0063 | -0.0921 | 128.0952
3.5 | 0.8572 | 0.00728 | -0.0894 | 117.7473
4 | 0.9213 | 0.00774 | -0.089 | 119.031
4.5 | 0.9749 | 0.00823 | -0.086 | 118.4569
5 | 1.0229 | 0.00869 | -0.0817 | 117.71
5.5 | 1.0638 | 0.00938 | -0.076 | 113.4115
6 | 1.1111 | 0.01007 | -0.0714 | 110.3376
6.5 | 1.1552 | 0.01105 | -0.0661 | 104.543
7 | 1.1858 | 0.01283 | -0.0585 | 92.424
7.5 | 1.1924 | 0.01628 | -0.0481 | 73.2432
8 | 1.2214 | 0.02475 | -0.041 | 49.3495
8.5 | 1.2105 | 0.03195 | -0.0318 | 37.8873
9 | 1.1824 | 0.03914 | -0.0234 | 30.2095
9.5 | 1.1452 | 0.04744 | -0.0177 | 24.14
10 | 1.1035 | 0.05725 | -0.0154 | 19.2751
10.5 | 1.0653 | 0.06826 | -0.0171 | 15.6065
11 | 1.0296 | 0.0816 | -0.0233 | 12.6176
11.5 | 1.0003 | 0.09784 | -0.0343 | 10.2238
12 | 0.9848 | 0.11658 | -0.0471 | 8.4474
12.5 | 0.9749 | 0.13177 | -0.0563 | 7.3985
13 | 0.9692 | 0.14612 | -0.0647 | 6.6329

## 97. Re 8M Mach 0.00 (1)
BIGFOIL.COM POLAR EXPORT
NACA66-509 a=0.6
NACA66-509 a=0.6 |  |  |  | Cl Max: | 1.121 | at alpha= | 8 | deg
JavaFoil+Calcfoil stall+Eppler ext transition |  |  |  | L/D Max: | 175.978 | at alpha= | 3 | deg
Re: | 8000000 |  |  | Cd Min: | 0.00292 | at alpha= | 0.5 | deg
Mach: | 0 |  |  | Cl=0 at alpha= | -3.4386 | deg
|  |  |  | @ Cl=0.1, Cd= | 0.0047379
|  |  |  | @ Cl=0.4, Cd= | 0.0042717
|  |  |  | @ Cl=0.6, Cd= | 0.00365
alpha (deg) | Cl | Cd | Cm | Cl/Cd
-15 | -0.241 | 0.10688 | -0.028 | -2.256
-14.5 | -0.255 | 0.1012 | -0.028 | -2.52
-14 | -0.269 | 0.09532 | -0.028 | -2.824
-13.5 | -0.284 | 0.0902 | -0.029 | -3.144
-13 | -0.298 | 0.08582 | -0.029 | -3.471
-12.5 | -0.312 | 0.08127 | -0.029 | -3.835
-12 | -0.325 | 0.07771 | -0.029 | -4.177
-11.5 | -0.336 | 0.0733 | -0.029 | -4.587
-11 | -0.346 | 0.06971 | -0.029 | -4.965
-10.5 | -0.353 | 0.0651 | -0.03 | -5.428
-10 | -0.357 | 0.06251 | -0.029 | -5.712
-9.5 | -0.352 | 0.05914 | -0.03 | -5.957
-9 | -0.344 | 0.0551 | -0.03 | -6.243
-8.5 | -0.332 | 0.05138 | -0.031 | -6.459
-8 | -0.316 | 0.04834 | -0.032 | -6.534
-7.5 | -0.295 | 0.04589 | -0.031 | -6.434
-7 | -0.271 | 0.04299 | -0.032 | -6.301
-6.5 | -0.243 | 0.04008 | -0.034 | -6.052
-6 | -0.211 | 0.03735 | -0.036 | -5.641
-5.5 | -0.216 | 0.00567 | -0.07 | -38.163
-5 | -0.168 | 0.00554 | -0.07 | -30.36
-4.5 | -0.117 | 0.00536 | -0.071 | -21.827
-4 | -0.063 | 0.00514 | -0.072 | -12.285
-3.5 | -0.007 | 0.00499 | -0.072 | -1.497
-3 | 0.05 | 0.00485 | -0.073 | 10.243
-2.5 | 0.108 | 0.00472 | -0.074 | 22.812
-2 | 0.166 | 0.00462 | -0.074 | 36.04
-1.5 | 0.225 | 0.00448 | -0.075 | 50.201
-1 | 0.284 | 0.0044 | -0.076 | 64.538
-0.5 | 0.343 | 0.00432 | -0.076 | 79.287
0 | 0.402 | 0.00427 | -0.077 | 94.029
0.5 | 0.46 | 0.00292 | -0.078 | 157.618
1 | 0.519 | 0.00327 | -0.079 | 158.553
1.5 | 0.577 | 0.00365 | -0.079 | 158.18
2 | 0.635 | 0.00365 | -0.08 | 174.122
2.5 | 0.69 | 0.00397 | -0.081 | 173.647
3 | 0.746 | 0.00424 | -0.081 | 175.978
3.5 | 0.801 | 0.00744 | -0.082 | 107.638
4 | 0.855 | 0.00769 | -0.083 | 111.184
4.5 | 0.906 | 0.00798 | -0.083 | 113.445
5 | 0.954 | 0.0083 | -0.084 | 114.903
5.5 | 0.999 | 0.00869 | -0.085 | 114.921
6 | 1.039 | 0.00909 | -0.085 | 114.361
6.5 | 1.076 | 0.00959 | -0.086 | 112.204
7 | 1.103 | 0.01001 | -0.086 | 110.148
7.5 | 1.117 | 0.01054 | -0.087 | 105.944
8 | 1.121 | 0.01107 | -0.088 | 101.308
8.5 | 1.115 | 0.01157 | -0.088 | 96.37
9 | 1.1 | 0.0122 | -0.089 | 90.15
9.5 | 1.074 | 0.01304 | -0.089 | 82.386
10 | 1.041 | 0.01361 | -0.09 | 76.493
10.5 | 0.999 | 0.01443 | -0.09 | 69.248
11 | 0.784 | 0.06882 | -0.045 | 11.396
11.5 | 0.745 | 0.07325 | -0.046 | 10.174
12 | 0.709 | 0.07348 | -0.052 | 9.647
12.5 | 0.666 | 0.07843 | -0.052 | 8.49
13 | 0.623 | 0.08408 | -0.05 | 7.408

## 98. Re 8M Mach 0.00 (2)
BIGFOIL.COM POLAR EXPORT
NACA66-509 a=0.6
NACA66-509 a=0.6 |  |  |  | Cl Max: | 1.6092 | at alpha= | 15.5 | deg
XFOIL ncrit=9 |  |  |  | L/D Max: | 199.789 | at alpha= | 1.5 | deg
Re: | 8000000 |  |  | Cd Min: | 0.16403 | at alpha= | 20 | deg
Mach: | 0 |  |  | Cl=0 at alpha= | -3.5238 | deg
|  |  |  | @ Cl=0.1, Cd= | 0.0049021
|  |  |  | @ Cl=0.4, Cd= | 0.0043428
|  |  |  | @ Cl=0.6, Cd= | 0.0037006
alpha (deg) | Cl | Cd | Cm | Cl/Cd
-13.5 | -1.0333 | 0.02232 | -0.0808 | -46.2948
-13 | -1.0028 | 0.01871 | -0.0794 | -53.597
-12.5 | -0.9588 | 0.01707 | -0.0788 | -56.1687
-12 | -0.9105 | 0.01602 | -0.0786 | -56.8352
-11.5 | -0.8625 | 0.01479 | -0.0783 | -58.3164
-11 | -0.8126 | 0.01379 | -0.0782 | -58.9268
-10.5 | -0.7611 | 0.013 | -0.0782 | -58.5462
-10 | -0.7085 | 0.01239 | -0.0782 | -57.1832
-9.5 | -0.6592 | 0.01087 | -0.078 | -60.644
-9 | -0.6091 | 0.00934 | -0.0776 | -65.2141
-8.5 | -0.5563 | 0.00847 | -0.0776 | -65.6789
-8 | -0.5014 | 0.00805 | -0.0779 | -62.2857
-7.5 | -0.4456 | 0.00782 | -0.0783 | -56.9821
-7 | -0.3898 | 0.00756 | -0.0787 | -51.5608
-6.5 | -0.3338 | 0.00732 | -0.0791 | -45.6011
-6 | -0.2787 | 0.00681 | -0.0794 | -40.9251
-5.5 | -0.2235 | 0.0062 | -0.0796 | -36.0484
-5 | -0.1675 | 0.00583 | -0.08 | -28.7307
-4.5 | -0.1109 | 0.00561 | -0.0805 | -19.7683
-4 | -0.0539 | 0.0055 | -0.0811 | -9.8
-3.5 | 0.0027 | 0.00529 | -0.0815 | 0.5104
-3 | 0.0595 | 0.00503 | -0.082 | 11.829
-2.5 | 0.1165 | 0.00485 | -0.0826 | 24.0206
-2 | 0.1737 | 0.00474 | -0.0832 | 36.6456
-1.5 | 0.2306 | 0.00461 | -0.0837 | 50.0217
-0.5 | 0.3452 | 0.00441 | -0.085 | 78.2766
0 | 0.4023 | 0.00434 | -0.0856 | 92.6959
0.5 | 0.4588 | 0.00401 | -0.0862 | 114.414
1 | 0.5148 | 0.00364 | -0.0868 | 141.4286
1.5 | 0.5674 | 0.00284 | -0.0871 | 199.7887
2 | 0.6121 | 0.00402 | -0.0858 | 152.2637
2.5 | 0.6603 | 0.00479 | -0.085 | 137.8497
3 | 0.7071 | 0.00555 | -0.0838 | 127.4054
3.5 | 0.7523 | 0.00616 | -0.0821 | 122.1266
4 | 0.8009 | 0.00661 | -0.081 | 121.1649
4.5 | 0.862 | 0.00691 | -0.0829 | 124.7467
5.5 | 0.9671 | 0.00758 | -0.0828 | 127.5858
6.5 | 1.0683 | 0.00829 | -0.082 | 128.8661
7 | 1.117 | 0.00874 | -0.0813 | 127.8032
7.5 | 1.1654 | 0.00917 | -0.0805 | 127.0883
8 | 1.2116 | 0.00971 | -0.0794 | 124.7786
8.5 | 1.2556 | 0.01033 | -0.0778 | 121.5489
9 | 1.2991 | 0.01091 | -0.0762 | 119.0742
9.5 | 1.3417 | 0.01147 | -0.0745 | 116.9747
10 | 1.3729 | 0.01225 | -0.0706 | 112.0735
10.5 | 1.404 | 0.01301 | -0.0668 | 107.917
11 | 1.4337 | 0.01401 | -0.063 | 102.334
11.5 | 1.4644 | 0.01506 | -0.0597 | 97.2377
12 | 1.4926 | 0.01636 | -0.0562 | 91.2347
12.5 | 1.5213 | 0.01767 | -0.053 | 86.0951
13 | 1.5472 | 0.01925 | -0.0496 | 80.374
13.5 | 1.5717 | 0.02099 | -0.0463 | 74.8785
14 | 1.5882 | 0.02348 | -0.0423 | 67.6405
14.5 | 1.6019 | 0.02622 | -0.0384 | 61.0946
15 | 1.609 | 0.02962 | -0.0343 | 54.3214
15.5 | 1.6092 | 0.03373 | -0.0301 | 47.7083
16 | 1.6061 | 0.03827 | -0.0266 | 41.9676
16.5 | 1.575 | 0.04614 | -0.0226 | 34.1352
17 | 1.5638 | 0.05247 | -0.021 | 29.8037
17.5 | 1.5208 | 0.06376 | -0.0209 | 23.8519
18 | 1.4725 | 0.07792 | -0.0245 | 18.8976
18.5 | 1.4606 | 0.08771 | -0.0287 | 16.6526
19 | 1.3801 | 0.11369 | -0.0434 | 12.1392
19.5 | 1.3437 | 0.13303 | -0.0554 | 10.1007
20 | 1.2698 | 0.16403 | -0.0736 | 7.7413

## 99. Re 8M Mach 0.10 (1)
BIGFOIL.COM POLAR EXPORT
NACA66-509 a=0.6
NACA66-509 a=0.6 |  |  |  | Cl Max: | 1.118 | at alpha= | 8 | deg
JavaFoil+Calcfoil stall+Eppler ext transition |  |  |  | L/D Max: | 175.888 | at alpha= | 3 | deg
Re: | 8000000 |  |  | Cd Min: | 0.00293 | at alpha= | 0.5 | deg
Mach: | 0.1 |  |  | Cl=0 at alpha= | -3.431 | deg
|  |  |  | @ Cl=0.1, Cd= | 0.0047566
|  |  |  | @ Cl=0.4, Cd= | 0.004312
|  |  |  | @ Cl=0.6, Cd= | 0.08508
alpha (deg) | Cl | Cd | Cm | Cl/Cd
-15 | -0.204 | 0.10693 | -0.028 | -1.906
-14.5 | -0.219 | 0.10159 | -0.028 | -2.157
-14 | -0.235 | 0.09578 | -0.028 | -2.454
-13.5 | -0.251 | 0.09159 | -0.029 | -2.744
-13 | -0.268 | 0.08659 | -0.029 | -3.093
-12.5 | -0.284 | 0.08262 | -0.029 | -3.439
-12 | -0.3 | 0.07789 | -0.029 | -3.849
-11.5 | -0.314 | 0.07384 | -0.029 | -4.256
-11 | -0.327 | 0.0698 | -0.029 | -4.685
-10.5 | -0.337 | 0.06528 | -0.03 | -5.169
-10 | -0.344 | 0.0625 | -0.03 | -5.505
-9.5 | -0.342 | 0.05938 | -0.03 | -5.755
-9 | -0.336 | 0.05589 | -0.03 | -6.007
-8.5 | -0.326 | 0.05197 | -0.031 | -6.268
-8 | -0.311 | 0.04859 | -0.032 | -6.409
-7.5 | -0.292 | 0.04595 | -0.031 | -6.362
-7 | -0.269 | 0.0433 | -0.032 | -6.214
-6.5 | -0.242 | 0.04027 | -0.034 | -6.003
-6 | -0.21 | 0.03766 | -0.035 | -5.58
-5.5 | -0.177 | 0.03257 | -0.043 | -5.437
-5 | -0.168 | 0.00554 | -0.071 | -30.435
-4.5 | -0.117 | 0.00534 | -0.071 | -21.959
-4 | -0.063 | 0.00517 | -0.072 | -12.268
-3.5 | -0.008 | 0.00501 | -0.073 | -1.499
-3 | 0.05 | 0.00486 | -0.073 | 10.26
-2.5 | 0.108 | 0.00474 | -0.074 | 22.851
-2 | 0.167 | 0.00463 | -0.075 | 36.107
-1.5 | 0.226 | 0.00452 | -0.076 | 50.089
-1 | 0.285 | 0.00441 | -0.076 | 64.669
-0.5 | 0.344 | 0.00434 | -0.077 | 79.407
0 | 0.404 | 0.00431 | -0.078 | 93.645
0.5 | 0.463 | 0.00293 | -0.078 | 157.865
1 | 0.521 | 0.00329 | -0.079 | 158.511
1.5 | 0.58 | 0.00363 | -0.08 | 159.75
2 | 0.638 | 0.00364 | -0.08 | 175.114
2.5 | 0.694 | 0.00396 | -0.081 | 174.972
3 | 0.75 | 0.00426 | -0.082 | 175.888
3.5 | 0.805 | 0.00747 | -0.082 | 107.648
4 | 0.859 | 0.00774 | -0.083 | 110.938
4.5 | 0.91 | 0.00805 | -0.084 | 113.013
5 | 0.958 | 0.00839 | -0.084 | 114.16
5.5 | 1.003 | 0.00873 | -0.085 | 114.79
6 | 1.043 | 0.00917 | -0.086 | 113.737
6.5 | 1.079 | 0.00966 | -0.086 | 111.622
7 | 1.104 | 0.01009 | -0.087 | 109.406
7.5 | 1.117 | 0.01063 | -0.087 | 105.069
8 | 1.118 | 0.01118 | -0.088 | 100.016
8.5 | 1.109 | 0.0117 | -0.089 | 94.804
9 | 1.089 | 0.01244 | -0.089 | 87.473
9.5 | 1.058 | 0.01321 | -0.09 | 80.11
10 | 1.019 | 0.01384 | -0.09 | 73.624
10.5 | 0.969 | 0.01475 | -0.09 | 65.73
11 | 0.757 | 0.06934 | -0.045 | 10.913
11.5 | 0.713 | 0.07333 | -0.046 | 9.717
12 | 0.668 | 0.07654 | -0.048 | 8.726
12.5 | 0.622 | 0.07981 | -0.05 | 7.796
13 | 0.576 | 0.08508 | -0.049 | 6.767

## 100. Re 8M Mach 0.10 (2)
BIGFOIL.COM POLAR EXPORT
NACA66-509 a=0.6
NACA66-509 a=0.6 |  |  |  | Cl Max: | 1.5834 | at alpha= | 14.5 | deg
XFOIL ncrit=9 |  |  |  | L/D Max: | 201.696 | at alpha= | 1.5 | deg
Re: | 8000000 |  |  | Cd Min: | 0.15413 | at alpha= | -14.5 | deg
Mach: | 0.1 |  |  | Cl=0 at alpha= | -3.5236 | deg
|  |  |  | @ Cl=0.1, Cd= | 0.0049069
|  |  |  | @ Cl=0.4, Cd= | 0.0043457
|  |  |  | @ Cl=0.6, Cd= | 0.0036056
alpha (deg) | Cl | Cd | Cm | Cl/Cd
-14.5 | -0.4271 | 0.15413 | -0.0286 | -2.771
-14 | -0.408 | 0.1488 | -0.0322 | -2.7419
-13.5 | -0.397 | 0.14023 | -0.0362 | -2.8311
-11.5 | -0.8605 | 0.01766 | -0.0815 | -48.7259
-11 | -0.8155 | 0.01556 | -0.0808 | -52.41
-10.5 | -0.7649 | 0.01441 | -0.0805 | -53.0812
-10 | -0.7121 | 0.01366 | -0.0804 | -52.1303
-9.5 | -0.6613 | 0.01231 | -0.08 | -53.7206
-9 | -0.6135 | 0.01008 | -0.0793 | -60.8631
-8.5 | -0.5611 | 0.00884 | -0.079 | -63.4729
-8 | -0.5063 | 0.00821 | -0.0791 | -61.6687
-7.5 | -0.4499 | 0.00791 | -0.0793 | -56.8774
-7 | -0.3934 | 0.00763 | -0.0796 | -51.5596
-6.5 | -0.3368 | 0.00739 | -0.08 | -45.5751
-6 | -0.2805 | 0.00701 | -0.0803 | -40.0143
-5.5 | -0.2253 | 0.00627 | -0.0804 | -35.933
-5 | -0.1688 | 0.00587 | -0.0806 | -28.7564
-4.5 | -0.1118 | 0.00563 | -0.0811 | -19.8579
-4 | -0.0544 | 0.00551 | -0.0816 | -9.873
-3.5 | 0.0027 | 0.00532 | -0.0821 | 0.50752
-3 | 0.0598 | 0.00504 | -0.0825 | 11.8651
-2.5 | 0.1172 | 0.00485 | -0.0831 | 24.1649
-1.5 | 0.232 | 0.00461 | -0.0842 | 50.3254
-0.5 | 0.3473 | 0.00441 | -0.0855 | 78.7528
0 | 0.4047 | 0.00434 | -0.0861 | 93.2488
0.5 | 0.4616 | 0.00402 | -0.0867 | 114.8259
1 | 0.5179 | 0.00364 | -0.0874 | 142.2802
1.5 | 0.5708 | 0.00283 | -0.0876 | 201.6961
2 | 0.6156 | 0.00402 | -0.0863 | 153.1343
2.5 | 0.664 | 0.0048 | -0.0854 | 138.3333
3 | 0.7107 | 0.00558 | -0.0841 | 127.3656
3.5 | 0.7561 | 0.00619 | -0.0824 | 122.1486
4 | 0.8051 | 0.00664 | -0.0814 | 121.25
4.5 | 0.8667 | 0.00694 | -0.0832 | 124.8847
5.5 | 0.972 | 0.00762 | -0.083 | 127.5591
6 | 1.0231 | 0.00798 | -0.0825 | 128.208
6.5 | 1.0737 | 0.00835 | -0.082 | 128.5868
7 | 1.1227 | 0.0088 | -0.0812 | 127.5795
7.5 | 1.1707 | 0.00928 | -0.0802 | 126.153
8 | 1.2169 | 0.00982 | -0.0789 | 123.9206
8.5 | 1.2607 | 0.01046 | -0.0771 | 120.5258
9 | 1.3045 | 0.01103 | -0.0754 | 118.2684
9.5 | 1.3445 | 0.01165 | -0.073 | 115.4077
10 | 1.3731 | 0.01249 | -0.0683 | 109.9359
10.5 | 1.4052 | 0.01331 | -0.0647 | 105.5748
11 | 1.4351 | 0.01441 | -0.0608 | 99.5906
11.5 | 1.4655 | 0.01557 | -0.0574 | 94.1233
12 | 1.4932 | 0.01702 | -0.0537 | 87.7321
12.5 | 1.521 | 0.01853 | -0.0502 | 82.0831
13 | 1.5453 | 0.02037 | -0.0466 | 75.8616
13.5 | 1.5671 | 0.02246 | -0.0429 | 69.7729
14 | 1.5781 | 0.0256 | -0.0383 | 61.6445
14.5 | 1.5834 | 0.02927 | -0.0338 | 54.0963
15 | 1.5767 | 0.03415 | -0.0289 | 46.1698
15.5 | 1.563 | 0.03989 | -0.0245 | 39.1828
16 | 1.5468 | 0.04624 | -0.0214 | 33.4516
16.5 | 1.5068 | 0.05614 | -0.0194 | 26.84

## 101. Re 8M Mach 0.25 (1)
BIGFOIL.COM POLAR EXPORT
NACA66-509 a=0.6
NACA66-509 a=0.6 |  |  |  | Cl Max: | 1.109 | at alpha= | 7 | deg
JavaFoil+Calcfoil stall+Eppler ext transition |  |  |  | L/D Max: | 178.972 | at alpha= | 2 | deg
Re: | 8000000 |  |  | Cd Min: | 0.00293 | at alpha= | 0.5 | deg
Mach: | 0.25 |  |  | Cl=0 at alpha= | -3.4322 | deg
|  |  |  | @ Cl=0.1, Cd= | 0.0047757
|  |  |  | @ Cl=0.4, Cd= | 0.08278
|  |  |  | @ Cl=0.6, Cd= | 0.08278
alpha (deg) | Cl | Cd | Cm | Cl/Cd
-13 | -0.054 | 0.08552 | -0.031 | -0.635
-12.5 | -0.051 | 0.08172 | -0.031 | -0.63
-12 | -0.049 | 0.0763 | -0.031 | -0.638
-11.5 | -0.059 | 0.07569 | -0.03 | -0.778
-11 | -0.142 | 0.07096 | -0.03 | -2.006
-10.5 | -0.189 | 0.06638 | -0.031 | -2.843
-10 | -0.226 | 0.06205 | -0.031 | -3.642
-9.5 | -0.248 | 0.05942 | -0.031 | -4.167
-9 | -0.263 | 0.05563 | -0.031 | -4.728
-8.5 | -0.271 | 0.05245 | -0.032 | -5.176
-8 | -0.273 | 0.04966 | -0.032 | -5.489
-7.5 | -0.266 | 0.04668 | -0.032 | -5.707
-7 | -0.253 | 0.04433 | -0.032 | -5.705
-6.5 | -0.233 | 0.04116 | -0.033 | -5.651
-6 | -0.206 | 0.03874 | -0.034 | -5.316
-5.5 | -0.174 | 0.0364 | -0.036 | -4.774
-5 | -0.169 | 0.00551 | -0.073 | -30.763
-4.5 | -0.119 | 0.00538 | -0.073 | -22.075
-4 | -0.065 | 0.00523 | -0.074 | -12.362
-3.5 | -0.008 | 0.00503 | -0.075 | -1.526
-3 | 0.051 | 0.00489 | -0.076 | 10.445
-2.5 | 0.111 | 0.00475 | -0.076 | 23.389
-2 | 0.172 | 0.00462 | -0.077 | 37.164
-1.5 | 0.232 | 0.0045 | -0.078 | 51.627
-1 | 0.293 | 0.0044 | -0.078 | 66.631
-0.5 | 0.354 | 0.00435 | -0.079 | 81.347
0 | 0.415 | 0.0043 | -0.08 | 96.468
0.5 | 0.475 | 0.00293 | -0.08 | 161.962
1 | 0.536 | 0.0033 | -0.081 | 162.388
1.5 | 0.596 | 0.00341 | -0.082 | 174.47
2 | 0.656 | 0.00366 | -0.083 | 178.972
2.5 | 0.712 | 0.00398 | -0.083 | 178.794
3 | 0.77 | 0.00431 | -0.084 | 178.545
3.5 | 0.826 | 0.00765 | -0.085 | 107.968
4 | 0.881 | 0.00794 | -0.085 | 110.933
4.5 | 0.932 | 0.00831 | -0.086 | 112.234
5 | 0.98 | 0.00867 | -0.087 | 113.062
5.5 | 1.023 | 0.00907 | -0.087 | 112.804
6 | 1.061 | 0.00955 | -0.088 | 111.069
6.5 | 1.092 | 0.01006 | -0.088 | 108.522
7 | 1.109 | 0.0106 | -0.089 | 104.656
7.5 | 1.107 | 0.01124 | -0.09 | 98.465
8 | 1.087 | 0.01185 | -0.09 | 91.757
8.5 | 1.05 | 0.0127 | -0.091 | 82.658
9 | 0.992 | 0.01338 | -0.091 | 74.188
9.5 | 0.753 | 0.05964 | -0.044 | 12.629
10 | 0.682 | 0.06335 | -0.045 | 10.761
10.5 | 0.6 | 0.06762 | -0.045 | 8.866
11 | 0.509 | 0.07191 | -0.045 | 7.081
11.5 | 0.412 | 0.0768 | -0.045 | 5.366
12 | 0.307 | 0.08278 | -0.045 | 3.713

## 102. Re 8M Mach 0.25 (2)
BIGFOIL.COM POLAR EXPORT
NACA66-509 a=0.6
NACA66-509 a=0.6 |  |  |  | Cl Max: | 1.4806 | at alpha= | 12.5 | deg
XFOIL ncrit=9 |  |  |  | L/D Max: | 209.078 | at alpha= | 1.5 | deg
Re: | 8000000 |  |  | Cd Min: | 0.23268 | at alpha= | -19.5 | deg
Mach: | 0.25 |  |  | Cl=0 at alpha= | -3.5209 | deg
|  |  |  | @ Cl=0.1, Cd= | 0.004958
|  |  |  | @ Cl=0.4, Cd= | 0.0043646
|  |  |  | @ Cl=0.6, Cd= | 0.0030931
alpha (deg) | Cl | Cd | Cm | Cl/Cd
-19.5 | -0.5963 | 0.23268 | 0.0139 | -2.5627
-19 | -0.5751 | 0.22543 | 0.009 | -2.5511
-18.5 | -0.5573 | 0.21879 | 0.005 | -2.5472
-18 | -0.5392 | 0.21192 | 0.0009 | -2.5444
-17 | -0.5024 | 0.19797 | -0.0075 | -2.5378
-16.5 | -0.4844 | 0.19064 | -0.0117 | -2.5409
-16 | -0.4666 | 0.18348 | -0.0158 | -2.5431
-15.5 | -0.4487 | 0.17644 | -0.0199 | -2.5431
-15 | -0.4321 | 0.16873 | -0.024 | -2.5609
-14.5 | -0.4176 | 0.16076 | -0.0282 | -2.5977
-14 | -0.4069 | 0.15079 | -0.0324 | -2.6985
-13 | -0.3701 | 0.13874 | -0.04 | -2.6676
-12.5 | -0.355 | 0.13151 | -0.0438 | -2.6994
-12 | -0.3413 | 0.12404 | -0.0475 | -2.7515
-11.5 | -0.3281 | 0.11672 | -0.0512 | -2.811
-11 | -0.3155 | 0.10945 | -0.0548 | -2.8826
-10.5 | -0.3058 | 0.10192 | -0.0584 | -3.0004
-10 | -0.3159 | 0.08995 | -0.0631 | -3.512
-9.5 | -0.3084 | 0.0832 | -0.0664 | -3.7067
-9 | -0.2995 | 0.07715 | -0.0695 | -3.882
-8.5 | -0.2976 | 0.07073 | -0.0725 | -4.2075
-8 | -0.3323 | 0.06035 | -0.0789 | -5.5062
-7.5 | -0.4702 | 0.00975 | -0.086 | -48.2256
-7 | -0.4126 | 0.00862 | -0.0854 | -47.8654
-6.5 | -0.3534 | 0.00798 | -0.085 | -44.2857
-6 | -0.2927 | 0.00776 | -0.085 | -37.7191
-5.5 | -0.2349 | 0.00686 | -0.0846 | -34.242
-5 | -0.1765 | 0.00617 | -0.0845 | -28.6062
-4.5 | -0.1172 | 0.0058 | -0.0845 | -20.2069
-4 | -0.0574 | 0.00559 | -0.0848 | -10.2683
-3.5 | 0.0025 | 0.00547 | -0.0852 | 0.45704
-3 | 0.0616 | 0.0051 | -0.0855 | 12.0784
-2.5 | 0.1211 | 0.00488 | -0.0859 | 24.8156
-1.5 | 0.2399 | 0.00463 | -0.087 | 51.8143
-0.5 | 0.3589 | 0.00442 | -0.0882 | 81.1991
0 | 0.4182 | 0.00434 | -0.0889 | 96.3594
0.5 | 0.477 | 0.00405 | -0.0895 | 117.7778
1 | 0.535 | 0.00365 | -0.0902 | 146.5753
1.5 | 0.5896 | 0.00282 | -0.0904 | 209.078
2 | 0.6353 | 0.00402 | -0.0889 | 158.0348
2.5 | 0.684 | 0.00487 | -0.0878 | 140.4517
3 | 0.7307 | 0.0057 | -0.0861 | 128.193
3.5 | 0.7758 | 0.00637 | -0.0839 | 121.7896
4 | 0.8284 | 0.00679 | -0.0832 | 122.0029
4.5 | 0.8924 | 0.00714 | -0.085 | 124.986
5 | 0.9461 | 0.00746 | -0.0844 | 126.8231
5.5 | 0.9984 | 0.00786 | -0.0836 | 127.0229
6 | 1.0511 | 0.00823 | -0.0827 | 127.7157
6.5 | 1.1017 | 0.00869 | -0.0815 | 126.7779
7 | 1.1518 | 0.00917 | -0.0801 | 125.6052
7.5 | 1.1989 | 0.00977 | -0.078 | 122.7124
8 | 1.2423 | 0.0105 | -0.0753 | 118.3143
8.5 | 1.2813 | 0.01114 | -0.0715 | 115.018
9 | 1.3148 | 0.0119 | -0.0669 | 110.4874
9.5 | 1.3474 | 0.01293 | -0.0623 | 104.2073
10 | 1.3788 | 0.0142 | -0.0577 | 97.0986
10.5 | 1.41 | 0.01564 | -0.0534 | 90.1535
11 | 1.4369 | 0.01762 | -0.0485 | 81.5494
11.5 | 1.4601 | 0.02016 | -0.0436 | 72.4256
12 | 1.4732 | 0.02404 | -0.0379 | 61.2812
12.5 | 1.4806 | 0.02836 | -0.0323 | 52.2073
13 | 1.4589 | 0.03557 | -0.0254 | 41.0149
13.5 | 1.416 | 0.0452 | -0.0193 | 31.3274
14 | 1.3491 | 0.05788 | -0.0158 | 23.3086
14.5 | 1.3042 | 0.06925 | -0.0163 | 18.8332
15 | 1.2598 | 0.08276 | -0.0208 | 15.2223
15.5 | 1.2123 | 0.10008 | -0.0305 | 12.1133
16 | 1.179 | 0.11842 | -0.043 | 9.9561
16.5 | 1.1441 | 0.14233 | -0.0577 | 8.0384
17 | 1.0798 | 0.17277 | -0.076 | 6.2499
17.5 | 1.0529 | 0.19367 | -0.088 | 5.4366

## 103. Re 8M Mach 0.50 (1)
BIGFOIL.COM POLAR EXPORT
NACA66-509 a=0.6
NACA66-509 a=0.6 |  |  |  | Cl Max: | 1.236 | at alpha= | 19.5 | deg
JavaFoil+Calcfoil stall+Eppler ext transition |  |  |  | L/D Max: | 193.567 | at alpha= | 1 | deg
Re: | 8000000 |  |  | Cd Min: | 0.00297 | at alpha= | 0.5 | deg
Mach: | 0.5 |  |  | Cl=0 at alpha= | -3.4375 | deg
|  |  |  | @ Cl=0.1, Cd= | 0.0048621
|  |  |  | @ Cl=0.4, Cd= | 0.0042785
|  |  |  | @ Cl=0.6, Cd= | 0.0031025
alpha (deg) | Cl | Cd | Cm | Cl/Cd
-20 | -0.883 | 0.15273 | -0.035 | -5.782
-19.5 | -0.857 | 0.14764 | -0.035 | -5.806
-19 | -0.832 | 0.14311 | -0.036 | -5.815
-18.5 | -0.806 | 0.13635 | -0.036 | -5.908
-18 | -0.778 | 0.13118 | -0.035 | -5.932
-17.5 | -0.752 | 0.12309 | -0.036 | -6.113
-17 | -0.726 | 0.11582 | -0.036 | -6.27
-16.5 | -0.7 | 0.10917 | -0.037 | -6.414
-16 | -0.674 | 0.10264 | -0.038 | -6.569
-15.5 | -0.645 | 0.11315 | -0.036 | -5.703
-15 | -0.619 | 0.10401 | -0.036 | -5.952
-14.5 | -0.593 | 0.09615 | -0.037 | -6.168
-14 | -0.567 | 0.08919 | -0.038 | -6.362
-13.5 | -0.543 | 0.08081 | -0.041 | -6.718
-13 | -0.517 | 0.07559 | -0.042 | -6.839
-12.5 | -0.485 | 0.09669 | -0.036 | -5.016
-12 | -0.458 | 0.08496 | -0.036 | -5.394
-11.5 | -0.432 | 0.07629 | -0.036 | -5.659
-11 | -0.405 | 0.0685 | -0.037 | -5.919
-10.5 | -0.379 | 0.06308 | -0.039 | -6.015
-10 | -0.353 | 0.05896 | -0.04 | -5.985
-9.5 | -0.328 | 0.05328 | -0.043 | -6.152
-9 | -0.305 | 0.04552 | -0.049 | -6.694
-8.5 | -0.271 | 0.05265 | -0.038 | -5.157
-8 | -0.244 | 0.05352 | -0.036 | -4.562
-7.5 | -0.217 | 0.04855 | -0.036 | -4.479
-7 | -0.191 | 0.0443 | -0.038 | -4.31
-6.5 | -0.164 | 0.04099 | -0.039 | -4.009
-6 | -0.138 | 0.03751 | -0.043 | -3.678
-5.5 | -0.11 | 0.03803 | -0.038 | -2.906
-5 | -0.084 | 0.03672 | -0.037 | -2.279
-4.5 | -0.076 | 0.03485 | -0.037 | -2.168
-4 | -0.052 | 0.03266 | -0.038 | -1.607
-3.5 | -0.008 | 0.00518 | -0.084 | -1.582
-3 | 0.056 | 0.005 | -0.084 | 11.182
-2.5 | 0.123 | 0.00479 | -0.085 | 25.655
-2 | 0.191 | 0.00466 | -0.086 | 40.942
-1.5 | 0.259 | 0.0045 | -0.087 | 57.582
-1 | 0.327 | 0.00439 | -0.088 | 74.421
-0.5 | 0.395 | 0.00428 | -0.088 | 92.305
0 | 0.464 | 0.00426 | -0.089 | 108.891
0.5 | 0.531 | 0.00297 | -0.09 | 178.903
1 | 0.598 | 0.00309 | -0.091 | 193.567
1.5 | 0.665 | 0.00351 | -0.091 | 189.759
2 | 0.732 | 0.00478 | -0.092 | 153.067
2.5 | 0.794 | 0.00536 | -0.093 | 148.242
3 | 0.857 | 0.00597 | -0.094 | 143.594
3.5 | 0.916 | 0.0086 | -0.094 | 106.429
4 | 0.973 | 0.00906 | -0.095 | 107.407
4.5 | 1.023 | 0.00957 | -0.096 | 106.857
5 | 1.061 | 0.01011 | -0.096 | 104.873
5.5 | 1.079 | 0.01082 | -0.097 | 99.725
6 | 1.058 | 0.01169 | -0.098 | 90.515
6.5 | 0.895 | 0.01248 | -0.098 | 71.709
7 | 0.551 | 0.04545 | -0.047 | 12.128
7.5 | 0.577 | 0.04905 | -0.048 | 11.772
8 | 0.735 | 0.01448 | -0.1 | 50.771
8.5 | 0.761 | 0.01568 | -0.1 | 48.553
9 | 0.654 | 0.05971 | -0.048 | 10.955
9.5 | 0.826 | 0.01642 | -0.102 | 50.33
10 | 0.855 | 0.01788 | -0.103 | 47.817
10.5 | 0.88 | 0.01989 | -0.103 | 44.265
11 | 0.76 | 0.07252 | -0.056 | 10.477
11.5 | 0.783 | 0.08279 | -0.053 | 9.455
12 | 0.969 | 0.02235 | -0.105 | 43.358
12.5 | 0.986 | 0.0265 | -0.104 | 37.202
13 | 0.866 | 0.08804 | -0.063 | 9.831
13.5 | 0.889 | 0.09736 | -0.062 | 9.129
14 | 1.049 | 0.03575 | -0.103 | 29.332
14.5 | 0.941 | 0.09999 | -0.064 | 9.406
15 | 0.97 | 0.10388 | -0.069 | 9.338
15.5 | 0.999 | 0.10856 | -0.072 | 9.205
16 | 1.013 | 0.11328 | -0.064 | 8.94
16.5 | 1.041 | 0.1183 | -0.068 | 8.803
17 | 1.078 | 0.11857 | -0.075 | 9.088
17.5 | 1.108 | 0.12228 | -0.078 | 9.057
18 | 1.114 | 0.13208 | -0.069 | 8.437
18.5 | 1.144 | 0.13485 | -0.073 | 8.487
19 | 1.183 | 0.13337 | -0.08 | 8.87
19.5 | 1.236 | 0.11875 | -0.09 | 10.406
20 | 1.215 | 0.14854 | -0.074 | 8.181

## 104. Re 8M Mach 0.50 (2)
BIGFOIL.COM POLAR EXPORT
NACA66-509 a=0.6
NACA66-509 a=0.6 |  |  |  | Cl Max: | 1.2284 | at alpha= | 8 | deg
XFOIL ncrit=9 |  |  |  | L/D Max: | 238.304 | at alpha= | 1.5 | deg
Re: | 8000000 |  |  | Cd Min: | 0.1454 | at alpha= | 13 | deg
Mach: | 0.5 |  |  | Cl=0 at alpha= | -99 | deg
|  |  |  | @ Cl=0.1, Cd= | 0.0044
|  |  |  | @ Cl=0.4, Cd= | 0.0044
|  |  |  | @ Cl=0.6, Cd= | 0.0038327
alpha (deg) | Cl | Cd | Cm | Cl/Cd
0 | 0.479 | 0.0044 | -0.1014 | 108.8636
0.5 | 0.5463 | 0.0042 | -0.1022 | 130.0714
1 | 0.6121 | 0.00375 | -0.1029 | 163.2267
1.5 | 0.6744 | 0.00283 | -0.1032 | 238.3039
2 | 0.7255 | 0.00389 | -0.101 | 186.5039
2.5 | 0.7708 | 0.00515 | -0.0977 | 149.6699
3 | 0.8094 | 0.00635 | -0.0928 | 127.4646
3.5 | 0.8535 | 0.00709 | -0.0884 | 120.3808
4 | 0.9256 | 0.00755 | -0.0897 | 122.596
4.5 | 0.9806 | 0.00801 | -0.087 | 122.422
5 | 1.0321 | 0.00847 | -0.0833 | 121.8536
5.5 | 1.0719 | 0.00911 | -0.0773 | 117.6619
6 | 1.1186 | 0.00979 | -0.0725 | 114.2594
6.5 | 1.1632 | 0.01071 | -0.0671 | 108.6088
7 | 1.1932 | 0.01247 | -0.0593 | 95.6856
7.5 | 1.1989 | 0.01593 | -0.0487 | 75.2605
8 | 1.2284 | 0.02432 | -0.0416 | 50.5099
8.5 | 1.2177 | 0.03145 | -0.0323 | 38.7186
9 | 1.1853 | 0.03899 | -0.0236 | 30.4001
9.5 | 1.1465 | 0.04734 | -0.0177 | 24.2184
10 | 1.1075 | 0.05678 | -0.0153 | 19.5051
10.5 | 1.0695 | 0.06767 | -0.0168 | 15.8046
11 | 1.0333 | 0.08091 | -0.0228 | 12.771
11.5 | 1.0037 | 0.09694 | -0.0336 | 10.3538
12 | 0.9879 | 0.11575 | -0.0466 | 8.5348
12.5 | 0.978 | 0.13098 | -0.0558 | 7.4668
13 | 0.972 | 0.1454 | -0.0643 | 6.685

## 105. Re 10M Mach 0.00 (1)
BIGFOIL.COM POLAR EXPORT
NACA66-509 a=0.6
NACA66-509 a=0.6 |  |  |  | Cl Max: | 1.122 | at alpha= | 8 | deg
JavaFoil+Calcfoil stall+Eppler ext transition |  |  |  | L/D Max: | 168.307 | at alpha= | 3 | deg
Re: | 10000000 |  |  | Cd Min: | 0.00387 | at alpha= | 2 | deg
Mach: | 0 |  |  | Cl=0 at alpha= | -3.4386 | deg
|  |  |  | @ Cl=0.1, Cd= | 0.0046079
|  |  |  | @ Cl=0.4, Cd= | 0.0044725
|  |  |  | @ Cl=0.6, Cd= | 0.0039062
alpha (deg) | Cl | Cd | Cm | Cl/Cd
-15 | -0.241 | 0.10548 | -0.028 | -2.286
-14.5 | -0.255 | 0.09896 | -0.029 | -2.578
-14 | -0.269 | 0.09488 | -0.029 | -2.839
-13.5 | -0.284 | 0.08975 | -0.029 | -3.16
-13 | -0.298 | 0.08554 | -0.029 | -3.484
-12.5 | -0.312 | 0.08058 | -0.029 | -3.869
-12 | -0.325 | 0.07683 | -0.029 | -4.227
-11.5 | -0.336 | 0.07253 | -0.029 | -4.638
-11 | -0.346 | 0.06875 | -0.029 | -5.035
-10.5 | -0.354 | 0.06494 | -0.03 | -5.443
-10 | -0.357 | 0.06199 | -0.03 | -5.762
-9.5 | -0.352 | 0.05801 | -0.03 | -6.074
-9 | -0.344 | 0.05496 | -0.03 | -6.261
-8.5 | -0.332 | 0.0511 | -0.031 | -6.496
-8 | -0.316 | 0.04777 | -0.033 | -6.617
-7.5 | -0.295 | 0.04534 | -0.032 | -6.517
-7 | -0.271 | 0.04249 | -0.033 | -6.381
-6.5 | -0.243 | 0.03984 | -0.035 | -6.095
-6 | -0.212 | 0.03599 | -0.039 | -5.882
-5.5 | -0.216 | 0.00553 | -0.07 | -39.09
-5 | -0.168 | 0.00537 | -0.07 | -31.292
-4.5 | -0.117 | 0.00516 | -0.071 | -22.679
-4 | -0.063 | 0.00498 | -0.072 | -12.698
-3.5 | -0.007 | 0.00482 | -0.072 | -1.552
-3 | 0.05 | 0.00472 | -0.073 | 10.527
-2.5 | 0.108 | 0.00459 | -0.074 | 23.469
-2 | 0.166 | 0.00449 | -0.074 | 37.075
-1.5 | 0.225 | 0.0044 | -0.075 | 51.167
-1 | 0.284 | 0.00434 | -0.076 | 65.456
-0.5 | 0.343 | 0.00426 | -0.077 | 80.533
0 | 0.402 | 0.00448 | -0.077 | 89.7
0.5 | 0.46 | 0.00395 | -0.078 | 116.616
1 | 0.519 | 0.00403 | -0.079 | 128.625
1.5 | 0.577 | 0.00393 | -0.079 | 146.629
2 | 0.635 | 0.00387 | -0.08 | 164.11
2.5 | 0.69 | 0.00417 | -0.081 | 165.71
3 | 0.746 | 0.00443 | -0.081 | 168.307
3.5 | 0.801 | 0.00583 | -0.082 | 137.511
4 | 0.855 | 0.00747 | -0.083 | 114.513
4.5 | 0.906 | 0.00775 | -0.083 | 116.983
5 | 0.954 | 0.00803 | -0.084 | 118.788
5.5 | 0.999 | 0.00837 | -0.085 | 119.342
6 | 1.04 | 0.00877 | -0.085 | 118.618
6.5 | 1.076 | 0.00924 | -0.086 | 116.446
7 | 1.104 | 0.00963 | -0.087 | 114.608
7.5 | 1.118 | 0.01015 | -0.087 | 110.079
8 | 1.122 | 0.01066 | -0.088 | 105.293
8.5 | 1.117 | 0.01114 | -0.088 | 100.202
9 | 1.101 | 0.01174 | -0.089 | 93.754
9.5 | 1.075 | 0.01263 | -0.089 | 85.103
10 | 1.042 | 0.01308 | -0.09 | 79.667
10.5 | 1.001 | 0.01386 | -0.09 | 72.243
11 | 0.786 | 0.06751 | -0.048 | 11.644
11.5 | 0.747 | 0.0718 | -0.048 | 10.398
12 | 0.73 | 0.06001 | -0.066 | 12.162
12.5 | 0.671 | 0.07417 | -0.057 | 9.045
13 | 0.625 | 0.08197 | -0.053 | 7.619

## 106. Re 10M Mach 0.00 (2)
BIGFOIL.COM POLAR EXPORT
NACA66-509 a=0.6
NACA66-509 a=0.6 |  |  |  | Cl Max: | 1.655 | at alpha= | 16.5 | deg
XFOIL ncrit=9 |  |  |  | L/D Max: | 146.805 | at alpha= | 1.5 | deg
Re: | 10000000 |  |  | Cd Min: | 0.09402 | at alpha= | 20 | deg
Mach: | 0 |  |  | Cl=0 at alpha= | -3.521 | deg
|  |  |  | @ Cl=0.1, Cd= | 0.0047009
|  |  |  | @ Cl=0.4, Cd= | 0.0041728
|  |  |  | @ Cl=0.6, Cd= | 0.0042119
alpha (deg) | Cl | Cd | Cm | Cl/Cd
-13.5 | -1.0561 | 0.01872 | -0.0792 | -56.4156
-12.5 | -0.9719 | 0.01477 | -0.0777 | -65.8023
-12 | -0.9229 | 0.01373 | -0.0774 | -67.2178
-11.5 | -0.8729 | 0.01276 | -0.0773 | -68.4091
-11 | -0.8215 | 0.01198 | -0.0772 | -68.5726
-10.5 | -0.7693 | 0.01129 | -0.0773 | -68.1399
-10 | -0.7163 | 0.01066 | -0.0774 | -67.1951
-9.5 | -0.6634 | 0.00992 | -0.0774 | -66.875
-8.5 | -0.5581 | 0.00807 | -0.0774 | -69.1574
-8 | -0.5037 | 0.00752 | -0.0776 | -66.9814
-7.5 | -0.4479 | 0.00726 | -0.078 | -61.6942
-7 | -0.3921 | 0.007 | -0.0784 | -56.0143
-6.5 | -0.336 | 0.00674 | -0.0788 | -49.8516
-6 | -0.2795 | 0.00654 | -0.0793 | -42.737
-5.5 | -0.2241 | 0.00603 | -0.0796 | -37.1642
-5 | -0.1683 | 0.0056 | -0.0799 | -30.0536
-4.5 | -0.1118 | 0.00534 | -0.0803 | -20.9363
-4 | -0.0547 | 0.00521 | -0.0809 | -10.499
-3.5 | 0.0024 | 0.00509 | -0.0815 | 0.47151
-3 | 0.0592 | 0.00483 | -0.082 | 12.2567
-2.5 | 0.1161 | 0.00465 | -0.0825 | 24.9677
-2 | 0.1733 | 0.00455 | -0.0831 | 38.0879
-1.5 | 0.2306 | 0.0044 | -0.0837 | 52.4091
-0.5 | 0.3451 | 0.00424 | -0.085 | 81.3915
0 | 0.4023 | 0.00417 | -0.0856 | 96.4748
0.5 | 0.4591 | 0.00397 | -0.0862 | 115.6423
1 | 0.5153 | 0.00367 | -0.0869 | 140.4087
1.5 | 0.5652 | 0.00385 | -0.0867 | 146.8052
2 | 0.6104 | 0.00432 | -0.0856 | 141.2963
2.5 | 0.6602 | 0.00495 | -0.0851 | 133.3737
3 | 0.7092 | 0.00559 | -0.0843 | 126.8694
3.5 | 0.7578 | 0.00612 | -0.0834 | 123.8235
4 | 0.8066 | 0.00641 | -0.0823 | 125.8346
4.5 | 0.8582 | 0.00665 | -0.0819 | 129.0526
5 | 0.919 | 0.00696 | -0.0837 | 132.0402
5.5 | 0.9705 | 0.0073 | -0.0834 | 132.9452
6 | 1.0221 | 0.00761 | -0.0832 | 134.3101
6.5 | 1.0725 | 0.00799 | -0.0828 | 134.2303
7 | 1.1223 | 0.00838 | -0.0822 | 133.926
7.5 | 1.1705 | 0.00885 | -0.0814 | 132.2599
8 | 1.2174 | 0.00936 | -0.0804 | 130.0641
9 | 1.3082 | 0.01042 | -0.0779 | 125.547
9.5 | 1.3509 | 0.01102 | -0.0762 | 122.5862
10 | 1.3859 | 0.01189 | -0.073 | 116.5601
10.5 | 1.4154 | 0.01262 | -0.0687 | 112.1553
11 | 1.4439 | 0.01361 | -0.0646 | 106.0911
11.5 | 1.4732 | 0.01469 | -0.061 | 100.2859
12 | 1.4999 | 0.01608 | -0.0571 | 93.2774
12.5 | 1.5267 | 0.01755 | -0.0536 | 86.9915
13 | 1.55 | 0.01935 | -0.0498 | 80.1034
13.5 | 1.5736 | 0.02114 | -0.0464 | 74.4371
14 | 1.5908 | 0.02353 | -0.0424 | 67.6073
14.5 | 1.6122 | 0.02551 | -0.0394 | 63.1987
15 | 1.6285 | 0.02794 | -0.0361 | 58.2856
15.5 | 1.6272 | 0.0321 | -0.0315 | 50.6916
16 | 1.6195 | 0.03699 | -0.0274 | 43.7821
16.5 | 1.655 | 0.03774 | -0.0267 | 43.8527
17 | 1.6175 | 0.04625 | -0.0225 | 34.973
17.5 | 1.6397 | 0.0487 | -0.0218 | 33.6694
18 | 1.6312 | 0.05498 | -0.0209 | 29.669
18.5 | 1.5713 | 0.06914 | -0.0221 | 22.7264
19 | 1.6068 | 0.07046 | -0.0225 | 22.8044
19.5 | 1.5748 | 0.08271 | -0.0266 | 19.04
20 | 1.5556 | 0.09402 | -0.0318 | 16.5454

## 107. Re 10M Mach 0.10 (1)
BIGFOIL.COM POLAR EXPORT
NACA66-509 a=0.6
NACA66-509 a=0.6 |  |  |  | Cl Max: | 1.119 | at alpha= | 8 | deg
JavaFoil+Calcfoil stall+Eppler ext transition |  |  |  | L/D Max: | 168.333 | at alpha= | 3 | deg
Re: | 10000000 |  |  | Cd Min: | 0.00391 | at alpha= | 2 | deg
Mach: | 0.1 |  |  | Cl=0 at alpha= | -3.431 | deg
|  |  |  | @ Cl=0.1, Cd= | 0.0045893
|  |  |  | @ Cl=0.4, Cd= | 0.0044353
|  |  |  | @ Cl=0.6, Cd= | 0.08395
alpha (deg) | Cl | Cd | Cm | Cl/Cd
-15 | -0.204 | 0.1066 | -0.028 | -1.912
-14.5 | -0.219 | 0.10019 | -0.029 | -2.188
-14 | -0.235 | 0.09527 | -0.029 | -2.468
-13.5 | -0.251 | 0.09092 | -0.029 | -2.765
-13 | -0.268 | 0.08621 | -0.029 | -3.107
-12.5 | -0.284 | 0.0812 | -0.029 | -3.501
-12 | -0.3 | 0.07639 | -0.03 | -3.926
-11.5 | -0.314 | 0.07279 | -0.029 | -4.319
-11 | -0.327 | 0.06921 | -0.03 | -4.726
-10.5 | -0.338 | 0.06465 | -0.03 | -5.221
-10 | -0.344 | 0.062 | -0.03 | -5.551
-9.5 | -0.342 | 0.05832 | -0.03 | -5.861
-9 | -0.336 | 0.05524 | -0.03 | -6.079
-8.5 | -0.326 | 0.05116 | -0.031 | -6.368
-8 | -0.312 | 0.04784 | -0.032 | -6.514
-7.5 | -0.292 | 0.04558 | -0.032 | -6.417
-7 | -0.269 | 0.04276 | -0.033 | -6.297
-6.5 | -0.242 | 0.0399 | -0.035 | -6.061
-6 | -0.211 | 0.03683 | -0.037 | -5.721
-5.5 | -0.216 | 0.0055 | -0.07 | -39.341
-5 | -0.169 | 0.00534 | -0.071 | -31.558
-4.5 | -0.117 | 0.00517 | -0.071 | -22.701
-4 | -0.063 | 0.005 | -0.072 | -12.682
-3.5 | -0.008 | 0.00483 | -0.073 | -1.553
-3 | 0.05 | 0.00471 | -0.073 | 10.585
-2.5 | 0.108 | 0.00457 | -0.074 | 23.691
-2 | 0.167 | 0.00447 | -0.075 | 37.444
-1.5 | 0.226 | 0.00439 | -0.076 | 51.491
-1 | 0.285 | 0.00431 | -0.076 | 66.136
-0.5 | 0.344 | 0.00423 | -0.077 | 81.368
0 | 0.404 | 0.00445 | -0.078 | 90.691
0.5 | 0.463 | 0.00396 | -0.078 | 116.915
1 | 0.521 | 0.00401 | -0.079 | 129.954
1.5 | 0.58 | 0.00396 | -0.08 | 146.41
2 | 0.638 | 0.00391 | -0.08 | 163.066
2.5 | 0.694 | 0.00416 | -0.081 | 166.836
3 | 0.75 | 0.00445 | -0.082 | 168.333
3.5 | 0.805 | 0.00725 | -0.082 | 111.004
4 | 0.859 | 0.00752 | -0.083 | 114.277
4.5 | 0.91 | 0.00781 | -0.084 | 116.584
5 | 0.959 | 0.00811 | -0.084 | 118.248
5.5 | 1.003 | 0.0084 | -0.085 | 119.483
6 | 1.044 | 0.00885 | -0.086 | 117.991
6.5 | 1.079 | 0.00931 | -0.086 | 115.935
7 | 1.105 | 0.00973 | -0.087 | 113.635
7.5 | 1.118 | 0.01024 | -0.088 | 109.135
8 | 1.119 | 0.01076 | -0.088 | 103.996
8.5 | 1.11 | 0.01126 | -0.089 | 98.598
9 | 1.09 | 0.01197 | -0.089 | 91.041
9.5 | 1.059 | 0.0128 | -0.09 | 82.741
10 | 1.02 | 0.01331 | -0.09 | 76.679
10.5 | 0.973 | 0.0141 | -0.091 | 68.983
11 | 0.758 | 0.06818 | -0.048 | 11.119
11.5 | 0.714 | 0.07226 | -0.048 | 9.878
12 | 0.67 | 0.07488 | -0.051 | 8.944
12.5 | 0.625 | 0.07745 | -0.053 | 8.066
13 | 0.577 | 0.08395 | -0.051 | 6.868

## 108. Re 10M Mach 0.10 (2)
BIGFOIL.COM POLAR EXPORT
NACA66-509 a=0.6
NACA66-509 a=0.6 |  |  |  | Cl Max: | 1.6188 | at alpha= | 16.5 | deg
XFOIL ncrit=9 |  |  |  | L/D Max: | 148.874 | at alpha= | 1.5 | deg
Re: | 10000000 |  |  | Cd Min: | 0.13165 | at alpha= | 19.5 | deg
Mach: | 0.1 |  |  | Cl=0 at alpha= | -3.52 | deg
|  |  |  | @ Cl=0.1, Cd= | 0.0047057
|  |  |  | @ Cl=0.4, Cd= | 0.0041758
|  |  |  | @ Cl=0.6, Cd= | 0.0041662
alpha (deg) | Cl | Cd | Cm | Cl/Cd
-12 | -0.9259 | 0.01589 | -0.0808 | -58.2694
-11.5 | -0.8788 | 0.0142 | -0.0801 | -61.8873
-11 | -0.8283 | 0.01303 | -0.0797 | -63.5687
-10.5 | -0.776 | 0.01212 | -0.0795 | -64.0264
-10 | -0.7225 | 0.01138 | -0.0793 | -63.4886
-9.5 | -0.6694 | 0.01048 | -0.0792 | -63.874
-9 | -0.6154 | 0.00971 | -0.0791 | -63.378
-8.5 | -0.5624 | 0.00862 | -0.0789 | -65.2436
-8 | -0.5085 | 0.00768 | -0.0787 | -66.2109
-7.5 | -0.4523 | 0.00735 | -0.079 | -61.5374
-6.5 | -0.339 | 0.0068 | -0.0796 | -49.8529
-6 | -0.2819 | 0.00661 | -0.0801 | -42.6475
-5.5 | -0.2259 | 0.00611 | -0.0803 | -36.9722
-5 | -0.1696 | 0.00564 | -0.0805 | -30.0709
-4.5 | -0.1128 | 0.00536 | -0.0809 | -21.0448
-4 | -0.0553 | 0.00522 | -0.0815 | -10.5939
-3.5 | 0.0023 | 0.0051 | -0.082 | 0.45098
-3 | 0.0595 | 0.00484 | -0.0825 | 12.2934
-2.5 | 0.1168 | 0.00465 | -0.083 | 25.1183
-1.5 | 0.232 | 0.00441 | -0.0842 | 52.6077
-0.5 | 0.3472 | 0.00424 | -0.0855 | 81.8868
0 | 0.4048 | 0.00417 | -0.0861 | 97.0743
0.5 | 0.4619 | 0.00397 | -0.0867 | 116.3476
1 | 0.5184 | 0.00367 | -0.0874 | 141.2534
1.5 | 0.5687 | 0.00382 | -0.0872 | 148.8743
2 | 0.6139 | 0.00432 | -0.0861 | 142.1065
2.5 | 0.6638 | 0.00497 | -0.0855 | 133.5614
3 | 0.7128 | 0.00561 | -0.0847 | 127.0588
3.5 | 0.7617 | 0.00614 | -0.0837 | 124.0554
4 | 0.8107 | 0.00644 | -0.0826 | 125.8851
4.5 | 0.8629 | 0.00668 | -0.0822 | 129.1766
5 | 0.9241 | 0.00699 | -0.084 | 132.2031
5.5 | 0.9755 | 0.00734 | -0.0836 | 132.9019
6 | 1.0275 | 0.00766 | -0.0833 | 134.1384
6.5 | 1.078 | 0.00804 | -0.0828 | 134.0796
7 | 1.1281 | 0.00844 | -0.0822 | 133.6611
7.5 | 1.1763 | 0.00893 | -0.0812 | 131.7245
8 | 1.223 | 0.00948 | -0.08 | 129.0084
9 | 1.3141 | 0.01054 | -0.0772 | 124.6774
9.5 | 1.3547 | 0.01127 | -0.0749 | 120.2041
10 | 1.3857 | 0.0121 | -0.0706 | 114.5207
10.5 | 1.4161 | 0.0129 | -0.0665 | 109.7752
11 | 1.4448 | 0.01402 | -0.0623 | 103.0528
11.5 | 1.4739 | 0.01523 | -0.0585 | 96.7761
12 | 1.4995 | 0.01683 | -0.0544 | 89.0969
12.5 | 1.5242 | 0.01859 | -0.0505 | 81.9903
13 | 1.5447 | 0.02081 | -0.0464 | 74.2287
13.5 | 1.5706 | 0.02249 | -0.0432 | 69.8355
14 | 1.584 | 0.02533 | -0.0388 | 62.5345
14.5 | 1.6026 | 0.02766 | -0.0355 | 57.9393
15 | 1.6145 | 0.03062 | -0.0319 | 52.727
15.5 | 1.606 | 0.03564 | -0.0272 | 45.0617
16 | 1.5884 | 0.04181 | -0.0232 | 37.9909
16.5 | 1.6188 | 0.04325 | -0.0223 | 37.4289
17 | 1.5646 | 0.05449 | -0.0194 | 28.7135
17.5 | 1.5772 | 0.05859 | -0.0192 | 26.9193
18 | 1.5578 | 0.06739 | -0.0202 | 23.1162
18.5 | 1.4573 | 0.09154 | -0.0294 | 15.9198
19 | 1.4848 | 0.09472 | -0.0309 | 15.6757
19.5 | 1.3637 | 0.13165 | -0.0537 | 10.3585

## 109. Re 10M Mach 0.25 (1)
BIGFOIL.COM POLAR EXPORT
NACA66-509 a=0.6
NACA66-509 a=0.6 |  |  |  | Cl Max: | 1.11 | at alpha= | 7 | deg
JavaFoil+Calcfoil stall+Eppler ext transition |  |  |  | L/D Max: | 170.817 | at alpha= | 3 | deg
Re: | 10000000 |  |  | Cd Min: | 0.00369 | at alpha= | 1.5 | deg
Mach: | 0.25 |  |  | Cl=0 at alpha= | -3.4322 | deg
|  |  |  | @ Cl=0.1, Cd= | 0.0046057
|  |  |  | @ Cl=0.4, Cd= | 0.08125
|  |  |  | @ Cl=0.6, Cd= | 0.08125
alpha (deg) | Cl | Cd | Cm | Cl/Cd
-13 | -0.054 | 0.08472 | -0.031 | -0.641
-12.5 | -0.051 | 0.08066 | -0.031 | -0.638
-12 | -0.049 | 0.0761 | -0.032 | -0.639
-11.5 | -0.059 | 0.07493 | -0.031 | -0.786
-11 | -0.142 | 0.07077 | -0.031 | -2.012
-10.5 | -0.189 | 0.06535 | -0.032 | -2.889
-10 | -0.226 | 0.06163 | -0.032 | -3.668
-9.5 | -0.248 | 0.05894 | -0.031 | -4.202
-9 | -0.263 | 0.05492 | -0.032 | -4.79
-8.5 | -0.272 | 0.05174 | -0.032 | -5.249
-8 | -0.273 | 0.04918 | -0.032 | -5.545
-7.5 | -0.267 | 0.04607 | -0.033 | -5.786
-7 | -0.253 | 0.04389 | -0.033 | -5.764
-6.5 | -0.233 | 0.04101 | -0.034 | -5.674
-6 | -0.206 | 0.03825 | -0.035 | -5.389
-5.5 | -0.174 | 0.03601 | -0.036 | -4.83
-5 | -0.169 | 0.00537 | -0.073 | -31.561
-4.5 | -0.119 | 0.00522 | -0.073 | -22.785
-4 | -0.065 | 0.00505 | -0.074 | -12.784
-3.5 | -0.008 | 0.00485 | -0.075 | -1.582
-3 | 0.051 | 0.00472 | -0.076 | 10.82
-2.5 | 0.111 | 0.00458 | -0.076 | 24.27
-2 | 0.172 | 0.00447 | -0.077 | 38.432
-1.5 | 0.232 | 0.00438 | -0.078 | 53.067
-1 | 0.293 | 0.00432 | -0.078 | 67.883
-0.5 | 0.354 | 0.00424 | -0.079 | 83.401
0 | 0.415 | 0.00446 | -0.08 | 92.981
0.5 | 0.475 | 0.00396 | -0.08 | 120.129
1 | 0.535 | 0.00406 | -0.081 | 132.047
1.5 | 0.596 | 0.00369 | -0.082 | 161.34
2 | 0.656 | 0.00392 | -0.083 | 167.433
2.5 | 0.712 | 0.00424 | -0.083 | 167.835
3 | 0.77 | 0.00451 | -0.084 | 170.817
3.5 | 0.826 | 0.00741 | -0.085 | 111.424
4 | 0.881 | 0.00771 | -0.085 | 114.308
4.5 | 0.933 | 0.00802 | -0.086 | 116.32
5 | 0.981 | 0.00837 | -0.087 | 117.106
5.5 | 1.024 | 0.00876 | -0.087 | 116.808
6 | 1.062 | 0.0092 | -0.088 | 115.448
6.5 | 1.093 | 0.0097 | -0.089 | 112.612
7 | 1.11 | 0.01021 | -0.089 | 108.759
7.5 | 1.108 | 0.01081 | -0.09 | 102.433
8 | 1.088 | 0.01141 | -0.09 | 95.402
8.5 | 1.051 | 0.01223 | -0.091 | 85.937
9 | 0.994 | 0.01291 | -0.091 | 77.034
9.5 | 0.754 | 0.05885 | -0.046 | 12.812
10 | 0.682 | 0.06298 | -0.046 | 10.833
10.5 | 0.6 | 0.06701 | -0.046 | 8.955
11 | 0.509 | 0.07153 | -0.046 | 7.122
11.5 | 0.412 | 0.0764 | -0.046 | 5.396
12 | 0.308 | 0.08125 | -0.046 | 3.785

## 110. Re 10M Mach 0.25 (2)
BIGFOIL.COM POLAR EXPORT
NACA66-509 a=0.6
NACA66-509 a=0.6 |  |  |  | Cl Max: | 1.5019 | at alpha= | 12.5 | deg
XFOIL ncrit=9 |  |  |  | L/D Max: | 588.667 | at alpha= | -0.5 | deg
Re: | 10000000 |  |  | Cd Min: | 0.22571 | at alpha= | -19 | deg
Mach: | 0.25 |  |  | Cl=0 at alpha= | -3.4924 | deg
|  |  |  | @ Cl=0.1, Cd= | 0.00069866
|  |  |  | @ Cl=0.4, Cd= | 0.0031736
|  |  |  | @ Cl=0.6, Cd= | 0.0038572
alpha (deg) | Cl | Cd | Cm | Cl/Cd
-19 | -0.5765 | 0.22571 | 0.0094 | -2.5542
-18.5 | -0.5578 | 0.21899 | 0.0052 | -2.5471
-18 | -0.5394 | 0.21208 | 0.0009 | -2.5434
-17.5 | -0.5209 | 0.20502 | -0.0033 | -2.5407
-17 | -0.5023 | 0.1981 | -0.0075 | -2.5356
-16.5 | -0.4843 | 0.19074 | -0.0118 | -2.5391
-15.5 | -0.4483 | 0.17653 | -0.02 | -2.5395
-15 | -0.4339 | 0.16805 | -0.0242 | -2.582
-14.5 | -0.4171 | 0.1608 | -0.0284 | -2.5939
-14 | -0.4054 | 0.15101 | -0.0324 | -2.6846
-13.5 | -0.3928 | 0.14263 | -0.0366 | -2.754
-13 | -0.3702 | 0.13838 | -0.0402 | -2.6752
-12.5 | -0.355 | 0.13121 | -0.0441 | -2.7056
-12 | -0.3409 | 0.12379 | -0.0478 | -2.7539
-11 | -0.3148 | 0.10935 | -0.0551 | -2.8788
-10.5 | -0.3391 | 0.09342 | -0.0611 | -3.6298
-10 | -0.3182 | 0.08919 | -0.0636 | -3.5677
-9.5 | -0.311 | 0.08237 | -0.067 | -3.7756
-7.5 | -0.4714 | 0.00161 | -0.0825 | -292.795
-7 | -0.4139 | 0.00133 | -0.0821 | -311.203
-6.5 | -0.3547 | 0.00121 | -0.082 | -293.1405
-6 | -0.2951 | 0.00115 | -0.0819 | -256.6087
-5.5 | -0.2358 | 0.00108 | -0.082 | -218.3333
-5 | -0.1782 | 0.00092 | -0.082 | -193.6957
-4.5 | -0.1194 | 0.00083 | -0.0822 | -143.8554
-4 | -0.0602 | 0.00079 | -0.0825 | -76.2025
-3.5 | -0.0009 | 0.00076 | -0.083 | -1.1842
-3 | 0.0581 | 0.00072 | -0.0834 | 80.6944
-2.5 | 0.117 | 0.00069 | -0.0839 | 169.5652
-2 | 0.1762 | 0.00066 | -0.0845 | 266.9697
-1.5 | 0.2352 | 0.00063 | -0.0851 | 373.3333
-0.5 | 0.3532 | 0.0006 | -0.0864 | 588.6667
0 | 0.4183 | 0.00418 | -0.0889 | 100.0718
0.5 | 0.4773 | 0.00399 | -0.0895 | 119.6241
1 | 0.5356 | 0.00368 | -0.0902 | 145.5435
1.5 | 0.5881 | 0.00368 | -0.0901 | 159.8098
2 | 0.6331 | 0.00435 | -0.0887 | 145.5402
2.5 | 0.6835 | 0.00504 | -0.0879 | 135.6151
3 | 0.7329 | 0.00574 | -0.0867 | 127.6829
3.5 | 0.7825 | 0.00629 | -0.0854 | 124.4038
4 | 0.8326 | 0.00655 | -0.084 | 127.1145
5 | 0.9502 | 0.00716 | -0.0852 | 132.7095
5.5 | 1.0029 | 0.00755 | -0.0844 | 132.8344
6 | 1.0562 | 0.0079 | -0.0837 | 133.6962
6.5 | 1.1076 | 0.00835 | -0.0825 | 132.6467
7 | 1.1579 | 0.00884 | -0.0812 | 130.9842
7.5 | 1.206 | 0.00941 | -0.0793 | 128.1615
8 | 1.2524 | 0.01002 | -0.0771 | 124.99
8.5 | 1.2973 | 0.01064 | -0.0745 | 121.9267
9 | 1.3296 | 0.0114 | -0.0694 | 116.6316
9.5 | 1.3607 | 0.01238 | -0.0644 | 109.9111
10 | 1.3917 | 0.01359 | -0.0596 | 102.4062
10.5 | 1.4236 | 0.01491 | -0.0552 | 95.4795
11 | 1.4512 | 0.01675 | -0.0503 | 86.6388
11.5 | 1.4766 | 0.01898 | -0.0455 | 77.7977
12 | 1.4939 | 0.02227 | -0.0401 | 67.0813
12.5 | 1.5019 | 0.02654 | -0.0343 | 56.5901
13 | 1.4849 | 0.03319 | -0.0273 | 44.7394
13.5 | 1.4311 | 0.04387 | -0.02 | 32.6214
14 | 1.3582 | 0.05697 | -0.0158 | 23.8406
14.5 | 1.3031 | 0.06951 | -0.0163 | 18.7469
15 | 1.2563 | 0.08338 | -0.021 | 15.0672
15.5 | 1.2186 | 0.09874 | -0.0295 | 12.3415
16 | 1.1897 | 0.11554 | -0.0409 | 10.2969
16.5 | 1.1573 | 0.1381 | -0.0553 | 8.3802
17 | 1.1071 | 0.16463 | -0.0712 | 6.7248
17.5 | 1.0695 | 0.18806 | -0.0851 | 5.687

## 111. Re 10M Mach 0.50 (1)
BIGFOIL.COM POLAR EXPORT
NACA66-509 a=0.6
NACA66-509 a=0.6 |  |  |  | Cl Max: | 1.267 | at alpha= | 19.5 | deg
JavaFoil+Calcfoil stall+Eppler ext transition |  |  |  | L/D Max: | 173.545 | at alpha= | 1.5 | deg
Re: | 10000000 |  |  | Cd Min: | 0.00373 | at alpha= | 0.5 | deg
Mach: | 0.5 |  |  | Cl=0 at alpha= | -3.4375 | deg
|  |  |  | @ Cl=0.1, Cd= | 0.0047015
|  |  |  | @ Cl=0.4, Cd= | 0.0042409
|  |  |  | @ Cl=0.6, Cd= | 0.0037815
alpha (deg) | Cl | Cd | Cm | Cl/Cd
-20 | -0.884 | 0.14659 | -0.035 | -6.031
-19.5 | -0.858 | 0.13819 | -0.036 | -6.211
-19 | -0.833 | 0.14202 | -0.037 | -5.865
-18.5 | -0.807 | 0.13378 | -0.037 | -6.031
-18 | -0.779 | 0.12944 | -0.036 | -6.017
-17.5 | -0.753 | 0.12041 | -0.037 | -6.256
-17 | -0.728 | 0.11317 | -0.037 | -6.429
-16.5 | -0.702 | 0.10601 | -0.038 | -6.625
-16 | -0.677 | 0.09878 | -0.04 | -6.858
-15.5 | -0.646 | 0.11176 | -0.036 | -5.776
-15 | -0.619 | 0.10266 | -0.036 | -6.033
-14.5 | -0.594 | 0.09471 | -0.038 | -6.272
-14 | -0.569 | 0.08718 | -0.039 | -6.521
-13.5 | -0.545 | 0.07774 | -0.043 | -7.015
-13 | -0.52 | 0.07141 | -0.044 | -7.289
-12.5 | -0.485 | 0.07756 | -0.036 | -6.257
-12 | -0.458 | 0.0824 | -0.036 | -5.562
-11.5 | -0.432 | 0.07474 | -0.036 | -5.777
-11 | -0.406 | 0.06749 | -0.038 | -6.015
-10.5 | -0.38 | 0.06204 | -0.04 | -6.123
-10 | -0.354 | 0.05788 | -0.041 | -6.108
-9.5 | -0.329 | 0.05121 | -0.046 | -6.431
-9 | -0.364 | 0.00875 | -0.074 | -41.566
-8.5 | -0.272 | 0.05223 | -0.038 | -5.2
-8 | -0.244 | 0.05133 | -0.036 | -4.759
-7.5 | -0.218 | 0.0478 | -0.036 | -4.551
-7 | -0.191 | 0.04393 | -0.038 | -4.348
-6.5 | -0.164 | 0.04063 | -0.04 | -4.047
-6 | -0.139 | 0.03601 | -0.046 | -3.852
-5.5 | -0.111 | 0.03765 | -0.038 | -2.936
-5 | -0.084 | 0.03639 | -0.037 | -2.3
-4.5 | -0.076 | 0.0346 | -0.037 | -2.184
-4 | -0.052 | 0.03236 | -0.039 | -1.623
-3.5 | -0.008 | 0.00502 | -0.084 | -1.632
-3 | 0.056 | 0.0048 | -0.084 | 11.638
-2.5 | 0.123 | 0.00465 | -0.085 | 26.445
-2 | 0.191 | 0.00449 | -0.086 | 42.487
-1.5 | 0.259 | 0.0044 | -0.087 | 58.889
-1 | 0.327 | 0.00432 | -0.088 | 75.786
-0.5 | 0.395 | 0.00423 | -0.088 | 93.37
0 | 0.464 | 0.00438 | -0.089 | 105.81
0.5 | 0.531 | 0.00373 | -0.09 | 142.392
1 | 0.598 | 0.00378 | -0.091 | 158.198
1.5 | 0.665 | 0.00383 | -0.091 | 173.545
2 | 0.732 | 0.00516 | -0.092 | 141.97
2.5 | 0.794 | 0.00565 | -0.093 | 140.616
3 | 0.857 | 0.00623 | -0.094 | 137.607
3.5 | 0.916 | 0.00833 | -0.094 | 109.999
4 | 0.974 | 0.00877 | -0.095 | 111.002
4.5 | 1.024 | 0.00926 | -0.096 | 110.551
5 | 1.062 | 0.00975 | -0.096 | 108.855
5.5 | 1.08 | 0.01043 | -0.097 | 103.581
6 | 1.059 | 0.01125 | -0.098 | 94.2
6.5 | 0.896 | 0.01202 | -0.098 | 74.522
7 | 0.552 | 0.04504 | -0.049 | 12.251
7.5 | 0.578 | 0.04838 | -0.049 | 11.94
8 | 0.736 | 0.01398 | -0.1 | 52.681
8.5 | 0.765 | 0.01505 | -0.101 | 50.845
9 | 0.655 | 0.05897 | -0.049 | 11.099
9.5 | 0.827 | 0.01577 | -0.102 | 52.441
10 | 0.856 | 0.01717 | -0.103 | 49.848
10.5 | 0.883 | 0.01898 | -0.103 | 46.503
11 | 0.762 | 0.07084 | -0.06 | 10.758
11.5 | 0.783 | 0.08153 | -0.054 | 9.607
12 | 0.971 | 0.02137 | -0.105 | 45.428
12.5 | 0.994 | 0.0243 | -0.105 | 40.891
13 | 0.874 | 0.08232 | -0.07 | 10.613
13.5 | 0.891 | 0.09407 | -0.064 | 9.473
14 | 1.078 | 0.02732 | -0.106 | 39.45
14.5 | 0.95 | 0.09351 | -0.071 | 10.158
15 | 0.985 | 0.09334 | -0.077 | 10.558
15.5 | 1.007 | 0.10172 | -0.076 | 9.904
16 | 1.016 | 0.11083 | -0.067 | 9.167
16.5 | 1.052 | 0.11056 | -0.074 | 9.513
17 | 1.097 | 0.10388 | -0.083 | 10.563
17.5 | 1.127 | 0.10739 | -0.085 | 10.49
18 | 1.116 | 0.12872 | -0.07 | 8.671
18.5 | 1.161 | 0.12203 | -0.081 | 9.514
19 | 1.206 | 0.11559 | -0.088 | 10.432
19.5 | 1.267 | 0.09695 | -0.097 | 13.07
20 | 1.221 | 0.15236 | -0.077 | 8.012

## 112. Re 10M Mach 0.50 (2)
BIGFOIL.COM POLAR EXPORT
NACA66-509 a=0.6
NACA66-509 a=0.6 |  |  |  | Cl Max: | 1.2401 | at alpha= | 8 | deg
XFOIL ncrit=9 |  |  |  | L/D Max: | 224.618 | at alpha= | 1.5 | deg
Re: | 10000000 |  |  | Cd Min: | 0.25813 | at alpha= | -20 | deg
Mach: | 0.5 |  |  | Cl=0 at alpha= | -3.4993 | deg
|  |  |  | @ Cl=0.1, Cd= | 0.0051456
|  |  |  | @ Cl=0.4, Cd= | 0.0043208
|  |  |  | @ Cl=0.6, Cd= | 0.0038116
alpha (deg) | Cl | Cd | Cm | Cl/Cd
-20 | -0.6673 | 0.25813 | 0.0253 | -2.5851
-19.5 | -0.6448 | 0.25056 | 0.0201 | -2.5734
-19 | -0.6218 | 0.24295 | 0.0148 | -2.5594
-18.5 | -0.5981 | 0.23495 | 0.0099 | -2.5456
-18 | -0.5753 | 0.22696 | 0.0048 | -2.5348
-17.5 | -0.5526 | 0.21895 | -0.0002 | -2.5239
-17 | -0.5299 | 0.21116 | -0.0052 | -2.5095
-16.5 | -0.5075 | 0.20302 | -0.0101 | -2.4998
-15.5 | -0.4629 | 0.18727 | -0.0197 | -2.4718
-15 | -0.4418 | 0.17906 | -0.0244 | -2.4673
-14.5 | -0.4213 | 0.171 | -0.0292 | -2.4637
-14 | -0.4022 | 0.16222 | -0.0339 | -2.4793
-13.5 | -0.3815 | 0.15465 | -0.0384 | -2.4669
-13 | -0.3633 | 0.14603 | -0.0429 | -2.4878
-12.5 | -0.3437 | 0.13854 | -0.0473 | -2.4809
-12 | -0.3244 | 0.13113 | -0.0516 | -2.4739
-11.5 | -0.3058 | 0.12376 | -0.0558 | -2.4709
-11 | -0.2872 | 0.11662 | -0.0599 | -2.4627
-10.5 | -0.2709 | 0.10922 | -0.0639 | -2.4803
-10 | -0.2585 | 0.1011 | -0.068 | -2.5569
-9.5 | -0.2434 | 0.09406 | -0.0718 | -2.5877
-9 | -0.2324 | 0.08655 | -0.0756 | -2.6852
-8.5 | -0.2247 | 0.07894 | -0.0794 | -2.8465
-8 | -0.2147 | 0.0723 | -0.0828 | -2.9696
-7 | -0.2194 | 0.05938 | -0.0885 | -3.6948
-6.5 | -0.2078 | 0.05288 | -0.0944 | -3.9297
-6 | -0.1925 | 0.04458 | -0.1002 | -4.3181
-5.5 | -0.1663 | 0.03641 | -0.1039 | -4.5674
-5 | -0.135 | 0.02749 | -0.1054 | -4.9109
-4 | -0.0579 | 0.00973 | -0.1017 | -5.9507
-3.5 | -0.0001 | 0.00597 | -0.0998 | -0.01675
-3 | 0.0688 | 0.00534 | -0.0991 | 12.8839
-2.5 | 0.1378 | 0.00491 | -0.0989 | 28.0652
-2 | 0.2068 | 0.00465 | -0.0991 | 44.4731
-1.5 | 0.2754 | 0.00452 | -0.0995 | 60.9292
-1 | 0.3433 | 0.0044 | -0.1 | 78.0227
0 | 0.4793 | 0.00421 | -0.1015 | 113.848
0.5 | 0.5468 | 0.0041 | -0.1022 | 133.3659
1 | 0.6132 | 0.00374 | -0.103 | 163.9572
1.5 | 0.6761 | 0.00301 | -0.1034 | 224.6179
2 | 0.7191 | 0.00441 | -0.1001 | 163.0612
2.5 | 0.7685 | 0.00536 | -0.0975 | 143.3769
3.5 | 0.8631 | 0.0069 | -0.0904 | 125.087
4 | 0.9245 | 0.00724 | -0.0892 | 127.6934
4.5 | 0.9892 | 0.00767 | -0.0885 | 128.97
5 | 1.0438 | 0.00815 | -0.0854 | 128.0736
5.5 | 1.0877 | 0.00866 | -0.0799 | 125.6005
6 | 1.1314 | 0.00933 | -0.0744 | 121.2647
6.5 | 1.1754 | 0.01022 | -0.0687 | 115.0098
7 | 1.2063 | 0.01187 | -0.0608 | 101.6259
7.5 | 1.2099 | 0.01533 | -0.0497 | 78.9237
8 | 1.2401 | 0.0238 | -0.0428 | 52.105
8.5 | 1.225 | 0.03114 | -0.0329 | 39.3385
9 | 1.192 | 0.03846 | -0.0239 | 30.9932
9.5 | 1.1523 | 0.04675 | -0.0177 | 24.6481
10 | 1.1128 | 0.05614 | -0.0151 | 19.8219
10.5 | 1.0748 | 0.06687 | -0.0164 | 16.073
11 | 1.0382 | 0.07998 | -0.0222 | 12.9807
11.5 | 1.0084 | 0.09573 | -0.0326 | 10.5338
12 | 0.9924 | 0.11454 | -0.0458 | 8.6642
12.5 | 0.9827 | 0.1298 | -0.0552 | 7.5709
13 | 0.9765 | 0.14429 | -0.0637 | 6.7676

## 113. Re 12M Mach 0.00 (1)
BIGFOIL.COM POLAR EXPORT
NACA66-509 a=0.6
NACA66-509 a=0.6 |  |  |  | Cl Max: | 1.123 | at alpha= | 8 | deg
JavaFoil+Calcfoil stall+Eppler ext transition |  |  |  | L/D Max: | 163.294 | at alpha= | 3 | deg
Re: | 12000000 |  |  | Cd Min: | 0.00402 | at alpha= | 2 | deg
Mach: | 0 |  |  | Cl=0 at alpha= | -3.4386 | deg
|  |  |  | @ Cl=0.1, Cd= | 0.0045038
|  |  |  | @ Cl=0.4, Cd= | 0.0047459
|  |  |  | @ Cl=0.6, Cd= | 0.0043278
alpha (deg) | Cl | Cd | Cm | Cl/Cd
-15 | -0.241 | 0.10511 | -0.028 | -2.295
-14.5 | -0.255 | 0.09967 | -0.029 | -2.56
-14 | -0.269 | 0.09414 | -0.029 | -2.861
-13.5 | -0.284 | 0.08988 | -0.029 | -3.157
-13 | -0.298 | 0.08384 | -0.029 | -3.555
-12.5 | -0.312 | 0.07988 | -0.029 | -3.904
-12 | -0.325 | 0.07611 | -0.03 | -4.268
-11.5 | -0.337 | 0.07174 | -0.03 | -4.691
-11 | -0.346 | 0.0683 | -0.03 | -5.07
-10.5 | -0.354 | 0.06441 | -0.03 | -5.49
-10 | -0.357 | 0.06105 | -0.03 | -5.852
-9.5 | -0.352 | 0.0579 | -0.03 | -6.087
-9 | -0.344 | 0.05463 | -0.031 | -6.299
-8.5 | -0.332 | 0.05091 | -0.031 | -6.523
-8 | -0.316 | 0.04725 | -0.033 | -6.695
-7.5 | -0.296 | 0.04492 | -0.033 | -6.582
-7 | -0.271 | 0.0422 | -0.034 | -6.428
-6.5 | -0.243 | 0.03924 | -0.036 | -6.199
-6 | -0.261 | 0.0055 | -0.069 | -47.362
-5.5 | -0.216 | 0.00541 | -0.07 | -39.952
-5 | -0.168 | 0.00523 | -0.07 | -32.175
-4.5 | -0.117 | 0.00504 | -0.071 | -23.215
-4 | -0.063 | 0.00486 | -0.072 | -12.999
-3.5 | -0.007 | 0.00471 | -0.072 | -1.588
-3 | 0.05 | 0.00459 | -0.073 | 10.831
-2.5 | 0.108 | 0.00449 | -0.074 | 24.024
-2 | 0.166 | 0.0044 | -0.074 | 37.821
-1.5 | 0.225 | 0.0043 | -0.075 | 52.281
-1 | 0.284 | 0.00446 | -0.076 | 63.645
-0.5 | 0.343 | 0.00463 | -0.076 | 73.974
0 | 0.402 | 0.00475 | -0.077 | 84.636
0.5 | 0.46 | 0.00431 | -0.078 | 106.652
1 | 0.519 | 0.0044 | -0.079 | 117.94
1.5 | 0.577 | 0.00453 | -0.079 | 127.395
2 | 0.635 | 0.00402 | -0.08 | 157.966
2.5 | 0.69 | 0.00431 | -0.081 | 160.173
3 | 0.746 | 0.00457 | -0.081 | 163.294
3.5 | 0.801 | 0.00567 | -0.082 | 141.366
4 | 0.855 | 0.00586 | -0.083 | 145.917
4.5 | 0.907 | 0.00755 | -0.083 | 120.088
5 | 0.955 | 0.00783 | -0.084 | 121.991
5.5 | 1 | 0.00815 | -0.085 | 122.728
6 | 1.041 | 0.0085 | -0.085 | 122.517
6.5 | 1.077 | 0.00899 | -0.086 | 119.854
7 | 1.104 | 0.00935 | -0.087 | 118.095
7.5 | 1.119 | 0.00983 | -0.087 | 113.819
8 | 1.123 | 0.01033 | -0.088 | 108.672
8.5 | 1.117 | 0.0108 | -0.088 | 103.46
9 | 1.102 | 0.01138 | -0.089 | 96.804
9.5 | 1.076 | 0.01224 | -0.089 | 87.938
10 | 1.043 | 0.01268 | -0.09 | 82.304
10.5 | 1.003 | 0.01341 | -0.091 | 74.759
11 | 0.789 | 0.06554 | -0.051 | 12.037
11.5 | 0.748 | 0.07034 | -0.05 | 10.639
12 | 0.844 | 0.01747 | -0.091 | 48.324
12.5 | 0.684 | 0.06493 | -0.065 | 10.53
13 | 0.724 | 0.02463 | -0.089 | 29.397

## 114. Re 12M Mach 0.00 (2)
BIGFOIL.COM POLAR EXPORT
NACA66-509 a=0.6
NACA66-509 a=0.6 |  |  |  | Cl Max: | 1.7187 | at alpha= | 19 | deg
XFOIL ncrit=9 |  |  |  | L/D Max: | 139.27 | at alpha= | 1 | deg
Re: | 12000000 |  |  | Cd Min: | 0.06905 | at alpha= | 20 | deg
Mach: | 0 |  |  | Cl=0 at alpha= | -3.5161 | deg
|  |  |  | @ Cl=0.1, Cd= | 0.0045614
|  |  |  | @ Cl=0.4, Cd= | 0.0040624
|  |  |  | @ Cl=0.6, Cd= | 0.0044455
alpha (deg) | Cl | Cd | Cm | Cl/Cd
-13 | -1.023 | 0.01537 | -0.0777 | -66.5582
-12.5 | -0.9783 | 0.01368 | -0.0771 | -71.5132
-12 | -0.9291 | 0.01262 | -0.0768 | -73.6212
-11.5 | -0.8784 | 0.01174 | -0.0767 | -74.8211
-11 | -0.8265 | 0.01102 | -0.0767 | -75
-10.5 | -0.7738 | 0.01036 | -0.0767 | -74.6911
-10 | -0.7205 | 0.00977 | -0.0768 | -73.7462
-9.5 | -0.667 | 0.00914 | -0.0769 | -72.9759
-9 | -0.613 | 0.00857 | -0.0771 | -71.5286
-8 | -0.5052 | 0.00719 | -0.0773 | -70.2643
-7.5 | -0.4496 | 0.00689 | -0.0777 | -65.254
-7 | -0.3936 | 0.0066 | -0.0781 | -59.6364
-6.5 | -0.3374 | 0.00634 | -0.0785 | -53.2177
-5.5 | -0.2247 | 0.0059 | -0.0795 | -38.0847
-5 | -0.1688 | 0.00548 | -0.0798 | -30.8029
-4.5 | -0.1123 | 0.00514 | -0.0802 | -21.8482
-3 | 0.0589 | 0.00472 | -0.0819 | 12.4788
-2.5 | 0.1159 | 0.0045 | -0.0825 | 25.7556
-2 | 0.1732 | 0.00439 | -0.0831 | 39.4533
-1.5 | 0.2303 | 0.00428 | -0.0837 | 53.8084
-1 | 0.2877 | 0.0042 | -0.0843 | 68.5
-0.5 | 0.345 | 0.00412 | -0.085 | 83.7379
0 | 0.4023 | 0.00406 | -0.0856 | 99.0887
0.5 | 0.4591 | 0.00394 | -0.0862 | 116.5228
1 | 0.5153 | 0.0037 | -0.0868 | 139.2703
2 | 0.6096 | 0.00453 | -0.0856 | 134.5695
2.5 | 0.6605 | 0.00503 | -0.0852 | 131.3121
3 | 0.7105 | 0.00558 | -0.0846 | 127.3297
3.5 | 0.7608 | 0.00604 | -0.0841 | 125.9603
4 | 0.8125 | 0.00626 | -0.0836 | 129.7923
4.5 | 0.8614 | 0.00648 | -0.0826 | 132.9321
5 | 0.9157 | 0.00673 | -0.0828 | 136.0624
5.5 | 0.9732 | 0.00708 | -0.0839 | 137.4576
6 | 1.0252 | 0.00737 | -0.0838 | 139.1045
6.5 | 1.0758 | 0.00775 | -0.0834 | 138.8129
7 | 1.1262 | 0.00811 | -0.0829 | 138.8656
7.5 | 1.1747 | 0.00858 | -0.0822 | 136.9114
8 | 1.2218 | 0.0091 | -0.0812 | 134.2637
8.5 | 1.2685 | 0.0096 | -0.0802 | 132.1354
9 | 1.3147 | 0.01006 | -0.0791 | 130.6859
9.5 | 1.3554 | 0.01084 | -0.077 | 125.0369
10 | 1.394 | 0.01165 | -0.0745 | 119.6567
10.5 | 1.4239 | 0.0124 | -0.0702 | 114.8306
11 | 1.4498 | 0.01346 | -0.0655 | 107.7117
11.5 | 1.4806 | 0.01442 | -0.0621 | 102.6768
12 | 1.508 | 0.01571 | -0.0583 | 95.9898
12.5 | 1.5412 | 0.0166 | -0.0557 | 92.8434
13 | 1.5686 | 0.01798 | -0.0524 | 87.2414
13.5 | 1.5985 | 0.01916 | -0.0497 | 83.429
14 | 1.621 | 0.021 | -0.0461 | 77.1905
14.5 | 1.6451 | 0.0227 | -0.0431 | 72.4714
15 | 1.6653 | 0.02474 | -0.0399 | 67.312
15.5 | 1.675 | 0.02775 | -0.0359 | 60.3604
16 | 1.6803 | 0.03121 | -0.032 | 53.8385
16.5 | 1.7111 | 0.03239 | -0.0308 | 52.828
17 | 1.6959 | 0.03803 | -0.0264 | 44.5937
17.5 | 1.7176 | 0.04027 | -0.0251 | 42.6521
18 | 1.7179 | 0.04491 | -0.0231 | 38.2521
18.5 | 1.6902 | 0.05318 | -0.0212 | 31.7826
19 | 1.7187 | 0.05517 | -0.0212 | 31.1528
19.5 | 1.7073 | 0.06243 | -0.0214 | 27.3474
20 | 1.7047 | 0.06905 | -0.0226 | 24.6879

## 115. Re 12M Mach 0.10 (1)
BIGFOIL.COM POLAR EXPORT
NACA66-509 a=0.6
NACA66-509 a=0.6 |  |  |  | Cl Max: | 1.12 | at alpha= | 8 | deg
JavaFoil+Calcfoil stall+Eppler ext transition |  |  |  | L/D Max: | 164.626 | at alpha= | 3 | deg
Re: | 12000000 |  |  | Cd Min: | 0.00405 | at alpha= | 2 | deg
Mach: | 0.1 |  |  | Cl=0 at alpha= | -3.431 | deg
|  |  |  | @ Cl=0.1, Cd= | 0.0044752
|  |  |  | @ Cl=0.4, Cd= | 0.0047407
|  |  |  | @ Cl=0.6, Cd= | 0.07708
alpha (deg) | Cl | Cd | Cm | Cl/Cd
-15 | -0.204 | 0.10489 | -0.029 | -1.944
-14.5 | -0.219 | 0.0993 | -0.029 | -2.208
-14 | -0.235 | 0.0947 | -0.029 | -2.483
-13.5 | -0.251 | 0.09055 | -0.029 | -2.777
-13 | -0.268 | 0.08536 | -0.029 | -3.139
-12.5 | -0.284 | 0.08061 | -0.03 | -3.528
-12 | -0.3 | 0.07665 | -0.03 | -3.914
-11.5 | -0.315 | 0.07205 | -0.03 | -4.366
-11 | -0.327 | 0.06898 | -0.03 | -4.744
-10.5 | -0.338 | 0.06419 | -0.03 | -5.26
-10 | -0.344 | 0.06118 | -0.03 | -5.628
-9.5 | -0.342 | 0.05823 | -0.03 | -5.871
-9 | -0.336 | 0.05482 | -0.031 | -6.127
-8.5 | -0.326 | 0.05133 | -0.031 | -6.349
-8 | -0.312 | 0.04754 | -0.033 | -6.559
-7.5 | -0.293 | 0.04519 | -0.033 | -6.478
-7 | -0.27 | 0.04242 | -0.034 | -6.353
-6.5 | -0.242 | 0.03965 | -0.035 | -6.104
-6 | -0.212 | 0.03482 | -0.041 | -6.098
-5.5 | -0.216 | 0.0054 | -0.07 | -40.092
-5 | -0.169 | 0.00519 | -0.071 | -32.456
-4.5 | -0.117 | 0.00503 | -0.071 | -23.302
-4 | -0.063 | 0.00487 | -0.072 | -13.033
-3.5 | -0.008 | 0.0047 | -0.073 | -1.596
-3 | 0.05 | 0.00457 | -0.073 | 10.931
-2.5 | 0.108 | 0.00446 | -0.074 | 24.257
-2 | 0.167 | 0.00443 | -0.075 | 37.74
-1.5 | 0.226 | 0.00434 | -0.076 | 52.156
-1 | 0.285 | 0.00443 | -0.076 | 64.347
-0.5 | 0.344 | 0.00461 | -0.077 | 74.735
0 | 0.404 | 0.00475 | -0.078 | 84.931
0.5 | 0.463 | 0.00429 | -0.078 | 107.708
1 | 0.521 | 0.00437 | -0.079 | 119.137
1.5 | 0.58 | 0.00453 | -0.08 | 128.015
2 | 0.638 | 0.00405 | -0.08 | 157.518
2.5 | 0.694 | 0.0043 | -0.081 | 161.439
3 | 0.75 | 0.00456 | -0.082 | 164.626
3.5 | 0.805 | 0.0057 | -0.082 | 141.215
4 | 0.86 | 0.00731 | -0.083 | 117.503
4.5 | 0.911 | 0.0076 | -0.084 | 119.862
5 | 0.959 | 0.0079 | -0.084 | 121.437
5.5 | 1.004 | 0.00821 | -0.085 | 122.288
6 | 1.044 | 0.0086 | -0.086 | 121.452
6.5 | 1.08 | 0.00904 | -0.086 | 119.444
7 | 1.106 | 0.00943 | -0.087 | 117.234
7.5 | 1.118 | 0.00994 | -0.088 | 112.521
8 | 1.12 | 0.01043 | -0.088 | 107.408
8.5 | 1.111 | 0.01091 | -0.089 | 101.79
9 | 1.091 | 0.01159 | -0.089 | 94.14
9.5 | 1.06 | 0.01241 | -0.09 | 85.438
10 | 1.022 | 0.01289 | -0.09 | 79.266
10.5 | 0.973 | 0.01376 | -0.091 | 70.716
11 | 0.76 | 0.06671 | -0.05 | 11.391
11.5 | 0.715 | 0.07127 | -0.049 | 10.028
12 | 0.672 | 0.07322 | -0.053 | 9.172
12.5 | 0.627 | 0.07524 | -0.056 | 8.333
13 | 0.583 | 0.07708 | -0.059 | 7.567

## 116. Re 12M Mach 0.10 (2)
BIGFOIL.COM POLAR EXPORT
NACA66-509 a=0.6
NACA66-509 a=0.6 |  |  |  | Cl Max: | 1.6836 | at alpha= | 16.5 | deg
XFOIL ncrit=9 |  |  |  | L/D Max: | 139.096 | at alpha= | 6 | deg
Re: | 12000000 |  |  | Cd Min: | 0.09218 | at alpha= | 20 | deg
Mach: | 0.1 |  |  | Cl=0 at alpha= | -3.5148 | deg
|  |  |  | @ Cl=0.1, Cd= | 0.0045665
|  |  |  | @ Cl=0.4, Cd= | 0.0040649
|  |  |  | @ Cl=0.6, Cd= | 0.0044789
alpha (deg) | Cl | Cd | Cm | Cl/Cd
-12 | -0.9345 | 0.01438 | -0.0801 | -64.9861
-11.5 | -0.8861 | 0.01288 | -0.0795 | -68.7966
-11 | -0.8345 | 0.01185 | -0.0791 | -70.4219
-10.5 | -0.7815 | 0.01101 | -0.0789 | -70.9809
-10 | -0.7276 | 0.01031 | -0.0788 | -70.5723
-9.5 | -0.6736 | 0.00957 | -0.0787 | -70.3866
-9 | -0.6189 | 0.00891 | -0.0786 | -69.4613
-8.5 | -0.564 | 0.00829 | -0.0787 | -68.0338
-8 | -0.51 | 0.00738 | -0.0785 | -69.1057
-7.5 | -0.454 | 0.00697 | -0.0787 | -65.1363
-7 | -0.3973 | 0.00667 | -0.079 | -59.5652
-6.5 | -0.3405 | 0.0064 | -0.0794 | -53.2031
-5.5 | -0.2265 | 0.00595 | -0.0802 | -38.0672
-5 | -0.1701 | 0.00552 | -0.0805 | -30.8152
-4.5 | -0.1133 | 0.00515 | -0.0808 | -22
-4 | -0.0558 | 0.005 | -0.0814 | -11.16
-3 | 0.0592 | 0.00473 | -0.0825 | 12.5159
-2.5 | 0.1166 | 0.0045 | -0.083 | 25.9111
-2 | 0.1742 | 0.00439 | -0.0836 | 39.6811
-1.5 | 0.2317 | 0.00429 | -0.0842 | 54.0093
-1 | 0.2895 | 0.0042 | -0.0848 | 68.9286
-0.5 | 0.3471 | 0.00412 | -0.0855 | 84.2476
0 | 0.4047 | 0.00406 | -0.0861 | 99.6798
0.5 | 0.4619 | 0.00394 | -0.0867 | 117.2335
2 | 0.6131 | 0.00453 | -0.0861 | 135.3422
2.5 | 0.6641 | 0.00504 | -0.0857 | 131.7659
3.5 | 0.7648 | 0.00606 | -0.0844 | 126.2046
4 | 0.8167 | 0.00628 | -0.0839 | 130.0478
4.5 | 0.8657 | 0.00651 | -0.0828 | 132.98
5 | 0.9208 | 0.00675 | -0.0831 | 136.4148
5.5 | 0.9784 | 0.00711 | -0.0841 | 137.609
6 | 1.0307 | 0.00741 | -0.0839 | 139.0958
6.5 | 1.0814 | 0.0078 | -0.0834 | 138.641
7 | 1.1321 | 0.00817 | -0.0829 | 138.5679
7.5 | 1.1808 | 0.00865 | -0.082 | 136.5087
8 | 1.2275 | 0.00921 | -0.0808 | 133.279
8.5 | 1.2748 | 0.00969 | -0.0797 | 131.5583
9 | 1.3208 | 0.01019 | -0.0784 | 129.6173
9.5 | 1.3605 | 0.01102 | -0.0759 | 123.4574
10 | 1.3955 | 0.01187 | -0.0724 | 117.5653
10.5 | 1.4235 | 0.0127 | -0.0677 | 112.0866
11 | 1.45 | 0.0139 | -0.063 | 104.3165
11.5 | 1.4804 | 0.015 | -0.0595 | 98.6933
12 | 1.5074 | 0.01647 | -0.0555 | 91.524
12.5 | 1.5408 | 0.01744 | -0.0528 | 88.3486
13 | 1.5671 | 0.01903 | -0.0493 | 82.3489
13.5 | 1.596 | 0.02039 | -0.0463 | 78.2737
14 | 1.6154 | 0.02261 | -0.0424 | 71.4463
14.5 | 1.6374 | 0.0246 | -0.0391 | 66.561
15 | 1.6551 | 0.02698 | -0.0357 | 61.3454
15.5 | 1.6576 | 0.0308 | -0.0312 | 53.8182
16 | 1.6549 | 0.0352 | -0.0271 | 47.0142
16.5 | 1.6836 | 0.03672 | -0.0258 | 45.8497
17 | 1.6533 | 0.04436 | -0.0216 | 37.2701
17.5 | 1.6714 | 0.04736 | -0.0206 | 35.2914
18 | 1.6631 | 0.05358 | -0.0194 | 31.0396
18.5 | 1.6096 | 0.0665 | -0.02 | 24.2045
19 | 1.6372 | 0.06913 | -0.0206 | 23.6829
19.5 | 1.6065 | 0.08098 | -0.0244 | 19.8382
20 | 1.587 | 0.09218 | -0.0294 | 17.2163

## 117. Re 12M Mach 0.25 (1)
BIGFOIL.COM POLAR EXPORT
NACA66-509 a=0.6
NACA66-509 a=0.6 |  |  |  | Cl Max: | 1.111 | at alpha= | 7 | deg
JavaFoil+Calcfoil stall+Eppler ext transition |  |  |  | L/D Max: | 165.1 | at alpha= | 3 | deg
Re: | 12000000 |  |  | Cd Min: | 0.00407 | at alpha= | 2 | deg
Mach: | 0.25 |  |  | Cl=0 at alpha= | -3.4322 | deg
|  |  |  | @ Cl=0.1, Cd= | 0.0045202
|  |  |  | @ Cl=0.4, Cd= | 0.08112
|  |  |  | @ Cl=0.6, Cd= | 0.08112
alpha (deg) | Cl | Cd | Cm | Cl/Cd
-13 | -0.054 | 0.08369 | -0.031 | -0.649
-12.5 | -0.051 | 0.07965 | -0.031 | -0.646
-12 | -0.049 | 0.07506 | -0.032 | -0.648
-11.5 | -0.059 | 0.07412 | -0.031 | -0.795
-11 | -0.142 | 0.07034 | -0.031 | -2.025
-10.5 | -0.189 | 0.06477 | -0.032 | -2.916
-10 | -0.226 | 0.06172 | -0.032 | -3.664
-9.5 | -0.248 | 0.05856 | -0.032 | -4.231
-9 | -0.263 | 0.05444 | -0.032 | -4.835
-8.5 | -0.272 | 0.05183 | -0.032 | -5.239
-8 | -0.273 | 0.04871 | -0.032 | -5.599
-7.5 | -0.267 | 0.04574 | -0.033 | -5.831
-7 | -0.253 | 0.04347 | -0.033 | -5.824
-6.5 | -0.233 | 0.04057 | -0.034 | -5.738
-6 | -0.206 | 0.03803 | -0.036 | -5.422
-5.5 | -0.174 | 0.03538 | -0.038 | -4.925
-5 | -0.17 | 0.00527 | -0.073 | -32.194
-4.5 | -0.119 | 0.00508 | -0.073 | -23.39
-4 | -0.065 | 0.00492 | -0.074 | -13.142
-3.5 | -0.008 | 0.00475 | -0.075 | -1.615
-3 | 0.051 | 0.00461 | -0.076 | 11.096
-2.5 | 0.111 | 0.0045 | -0.076 | 24.674
-2 | 0.172 | 0.00441 | -0.077 | 38.905
-1.5 | 0.232 | 0.00432 | -0.078 | 53.809
-1 | 0.293 | 0.00442 | -0.078 | 66.265
-0.5 | 0.354 | 0.00458 | -0.079 | 77.232
0 | 0.415 | 0.00474 | -0.08 | 87.492
0.5 | 0.475 | 0.0043 | -0.08 | 110.655
1 | 0.535 | 0.00442 | -0.081 | 121.093
1.5 | 0.596 | 0.00423 | -0.082 | 140.88
2 | 0.656 | 0.00407 | -0.083 | 161.214
2.5 | 0.712 | 0.00433 | -0.083 | 164.508
3 | 0.77 | 0.00466 | -0.084 | 165.1
3.5 | 0.826 | 0.00725 | -0.085 | 114.027
4 | 0.881 | 0.00753 | -0.085 | 117.105
4.5 | 0.933 | 0.0078 | -0.086 | 119.719
5 | 0.981 | 0.00813 | -0.087 | 120.724
5.5 | 1.024 | 0.00854 | -0.087 | 119.939
6 | 1.062 | 0.00894 | -0.088 | 118.865
6.5 | 1.093 | 0.0094 | -0.089 | 116.313
7 | 1.111 | 0.0099 | -0.089 | 112.162
7.5 | 1.109 | 0.01049 | -0.09 | 105.728
8 | 1.089 | 0.01108 | -0.09 | 98.369
8.5 | 1.052 | 0.01187 | -0.091 | 88.609
9 | 0.996 | 0.01252 | -0.092 | 79.485
9.5 | 0.755 | 0.05805 | -0.047 | 13.006
10 | 0.683 | 0.06194 | -0.047 | 11.022
10.5 | 0.6 | 0.06614 | -0.046 | 9.075
11 | 0.51 | 0.07071 | -0.047 | 7.208
11.5 | 0.412 | 0.07576 | -0.046 | 5.444
12 | 0.308 | 0.08112 | -0.046 | 3.792

## 118. Re 12M Mach 0.25 (2)
BIGFOIL.COM POLAR EXPORT
NACA66-509 a=0.6
NACA66-509 a=0.6 |  |  |  | Cl Max: | 1.496 | at alpha= | 12 | deg
XFOIL ncrit=9 |  |  |  | L/D Max: | 145.176 | at alpha= | 1 | deg
Re: | 12000000 |  |  | Cd Min: | 0.23816 | at alpha= | -20 | deg
Mach: | 0.25 |  |  | Cl=0 at alpha= | -3.51 | deg
|  |  |  | @ Cl=0.1, Cd= | 0.0046053
|  |  |  | @ Cl=0.4, Cd= | 0.0040815
|  |  |  | @ Cl=0.6, Cd= | 0.0044645
alpha (deg) | Cl | Cd | Cm | Cl/Cd
-20 | -0.6148 | 0.23816 | 0.018 | -2.5815
-19.5 | -0.5962 | 0.23233 | 0.0137 | -2.5662
-19 | -0.5771 | 0.22576 | 0.0095 | -2.5563
-18.5 | -0.4663 | 0.19941 | 0.0206 | -2.3384
-18 | -0.4507 | 0.19318 | 0.0161 | -2.3331
-17.5 | -0.4356 | 0.18711 | 0.0117 | -2.328
-17 | -0.4207 | 0.18096 | 0.0073 | -2.3248
-16.5 | -0.4054 | 0.17505 | 0.0029 | -2.3159
-16 | -0.3906 | 0.16913 | -0.0016 | -2.3095
-15.5 | -0.3763 | 0.16317 | -0.006 | -2.3062
-14.5 | -0.4207 | 0.15878 | -0.0287 | -2.6496
-14 | -0.4073 | 0.15011 | -0.0328 | -2.7133
-13 | -0.3702 | 0.13811 | -0.0405 | -2.6805
-12.5 | -0.355 | 0.13097 | -0.0443 | -2.7105
-12 | -0.3408 | 0.12362 | -0.0481 | -2.7568
-11.5 | -0.3699 | 0.10457 | -0.0549 | -3.5373
-11 | -0.3594 | 0.09764 | -0.0586 | -3.6809
-10.5 | -0.3429 | 0.09237 | -0.0616 | -3.7122
-10 | -0.32 | 0.08856 | -0.064 | -3.6134
-9.5 | -0.3136 | 0.0817 | -0.0674 | -3.8384
-8 | -0.5283 | 0.01095 | -0.0867 | -48.2466
-7.5 | -0.4763 | 0.00839 | -0.0854 | -56.77
-7 | -0.4184 | 0.00726 | -0.0847 | -57.6309
-6.5 | -0.3582 | 0.00681 | -0.0844 | -52.5991
-6 | -0.2974 | 0.00658 | -0.0843 | -45.1976
-5 | -0.1777 | 0.00584 | -0.0843 | -30.4281
-4.5 | -0.1186 | 0.00532 | -0.0843 | -22.2932
-4 | -0.0588 | 0.00505 | -0.0845 | -11.6436
-3.5 | 0.0012 | 0.00492 | -0.0849 | 0.2439
-2.5 | 0.1205 | 0.00454 | -0.0858 | 26.5419
-1.5 | 0.2396 | 0.0043 | -0.0869 | 55.7209
-0.5 | 0.3588 | 0.00413 | -0.0882 | 86.8765
0 | 0.4183 | 0.00406 | -0.0889 | 103.0296
0.5 | 0.4773 | 0.00395 | -0.0896 | 120.8354
1 | 0.5357 | 0.00369 | -0.0902 | 145.1762
1.5 | 0.5851 | 0.00442 | -0.0895 | 132.3756
2 | 0.632 | 0.00456 | -0.0886 | 138.5965
2.5 | 0.6837 | 0.00512 | -0.088 | 133.5352
3 | 0.7343 | 0.00573 | -0.0871 | 128.1501
3.5 | 0.7864 | 0.00617 | -0.0863 | 127.4554
4 | 0.8395 | 0.00639 | -0.0855 | 131.3772
4.5 | 0.8891 | 0.00665 | -0.084 | 133.6992
5 | 0.9496 | 0.00693 | -0.0849 | 137.0274
5.5 | 1.0066 | 0.0073 | -0.0851 | 137.8904
6 | 1.0599 | 0.00766 | -0.0843 | 138.3681
6.5 | 1.1122 | 0.00807 | -0.0833 | 137.8191
7 | 1.1628 | 0.00857 | -0.082 | 135.6826
7.5 | 1.2114 | 0.00913 | -0.0802 | 132.6835
8 | 1.2597 | 0.00967 | -0.0783 | 130.2689
8.5 | 1.3058 | 0.01028 | -0.076 | 127.0233
9 | 1.3413 | 0.01107 | -0.0715 | 121.1653
9.5 | 1.3697 | 0.01206 | -0.0658 | 113.5738
10 | 1.3995 | 0.01329 | -0.0607 | 105.3047
10.5 | 1.4306 | 0.01464 | -0.0561 | 97.7186
11 | 1.4573 | 0.01656 | -0.051 | 88.0012
11.5 | 1.4816 | 0.01895 | -0.046 | 78.1847
12 | 1.496 | 0.02266 | -0.0402 | 66.0194
12.5 | 1.4743 | 0.03027 | -0.0318 | 48.705
13 | 1.4223 | 0.04087 | -0.0232 | 34.8006
13.5 | 1.3777 | 0.05017 | -0.018 | 27.4606
14 | 1.3064 | 0.0636 | -0.0159 | 20.5409
14.5 | 1.2629 | 0.07543 | -0.018 | 16.7427
15 | 1.2176 | 0.09015 | -0.0245 | 13.5064
15.5 | 1.1713 | 0.10921 | -0.0367 | 10.7252
16 | 1.1538 | 0.12557 | -0.048 | 9.1885
16.5 | 1.1196 | 0.14988 | -0.0623 | 7.47
17 | 1.0783 | 0.17363 | -0.0765 | 6.2103

## 119. Re 12M Mach 0.50 (1)
BIGFOIL.COM POLAR EXPORT
NACA66-509 a=0.6
NACA66-509 a=0.6 |  |  |  | Cl Max: | 1.218 | at alpha= | 20 | deg
JavaFoil+Calcfoil stall+Eppler ext transition |  |  |  | L/D Max: | 154.416 | at alpha= | 1.5 | deg
Re: | 12000000 |  |  | Cd Min: | 0.00406 | at alpha= | 0.5 | deg
Mach: | 0.5 |  |  | Cl=0 at alpha= | -3.4375 | deg
|  |  |  | @ Cl=0.1, Cd= | 0.0045752
|  |  |  | @ Cl=0.4, Cd= | 0.0045278
|  |  |  | @ Cl=0.6, Cd= | 0.0041839
alpha (deg) | Cl | Cd | Cm | Cl/Cd
-20 | -0.885 | 0.14324 | -0.036 | -6.181
-19.5 | -0.86 | 0.1358 | -0.037 | -6.331
-19 | -0.833 | 0.14044 | -0.037 | -5.935
-18.5 | -0.808 | 0.13073 | -0.037 | -6.177
-18 | -0.78 | 0.12743 | -0.037 | -6.119
-17.5 | -0.755 | 0.11749 | -0.038 | -6.427
-17 | -0.73 | 0.11053 | -0.039 | -6.601
-16.5 | -0.705 | 0.10229 | -0.04 | -6.895
-16 | -0.682 | 0.09343 | -0.042 | -7.302
-15.5 | -0.646 | 0.10911 | -0.036 | -5.917
-15 | -0.62 | 0.10096 | -0.037 | -6.141
-14.5 | -0.595 | 0.09273 | -0.038 | -6.412
-14 | -0.57 | 0.08529 | -0.04 | -6.68
-13.5 | -0.548 | 0.07446 | -0.044 | -7.359
-13 | -0.525 | 0.0669 | -0.047 | -7.842
-12.5 | -0.486 | 0.07598 | -0.037 | -6.398
-12 | -0.458 | 0.08208 | -0.036 | -5.585
-11.5 | -0.432 | 0.07376 | -0.036 | -5.855
-11 | -0.406 | 0.06648 | -0.039 | -6.11
-10.5 | -0.381 | 0.0608 | -0.041 | -6.259
-10 | -0.354 | 0.0569 | -0.042 | -6.225
-9.5 | -0.332 | 0.04835 | -0.048 | -6.859
-9 | -0.369 | 0.00694 | -0.075 | -53.204
-8.5 | -0.272 | 0.05202 | -0.039 | -5.222
-8 | -0.244 | 0.05076 | -0.037 | -4.814
-7.5 | -0.218 | 0.04738 | -0.037 | -4.592
-7 | -0.191 | 0.04363 | -0.039 | -4.38
-6.5 | -0.165 | 0.04018 | -0.041 | -4.096
-6 | -0.17 | 0.00567 | -0.08 | -30.07
-5.5 | -0.111 | 0.03748 | -0.038 | -2.95
-5 | -0.084 | 0.03618 | -0.037 | -2.314
-4.5 | -0.076 | 0.03432 | -0.037 | -2.202
-4 | -0.053 | 0.03207 | -0.04 | -1.638
-3.5 | -0.008 | 0.00492 | -0.084 | -1.664
-3 | 0.056 | 0.0047 | -0.084 | 11.891
-2.5 | 0.123 | 0.00451 | -0.085 | 27.26
-2 | 0.191 | 0.00442 | -0.086 | 43.158
-1.5 | 0.259 | 0.00435 | -0.087 | 59.451
-1 | 0.327 | 0.00422 | -0.088 | 77.519
-0.5 | 0.395 | 0.00453 | -0.088 | 87.217
0 | 0.464 | 0.0045 | -0.089 | 103.111
0.5 | 0.531 | 0.00406 | -0.09 | 130.671
1 | 0.598 | 0.00418 | -0.091 | 142.935
1.5 | 0.665 | 0.00431 | -0.091 | 154.416
2 | 0.732 | 0.00534 | -0.092 | 137.047
2.5 | 0.794 | 0.00582 | -0.093 | 136.494
3 | 0.857 | 0.00642 | -0.094 | 133.56
3.5 | 0.917 | 0.00811 | -0.094 | 112.996
4 | 0.975 | 0.00854 | -0.095 | 114.138
4.5 | 1.024 | 0.00901 | -0.096 | 113.669
5 | 1.063 | 0.00949 | -0.096 | 111.982
5.5 | 1.081 | 0.01013 | -0.097 | 106.705
6 | 1.06 | 0.01092 | -0.098 | 97.132
6.5 | 0.897 | 0.01162 | -0.098 | 77.186
7 | 0.552 | 0.04462 | -0.05 | 12.377
7.5 | 0.578 | 0.04802 | -0.05 | 12.038
8 | 0.737 | 0.01355 | -0.1 | 54.37
8.5 | 0.766 | 0.01459 | -0.101 | 52.521
9 | 0.655 | 0.05846 | -0.05 | 11.203
9.5 | 0.828 | 0.01525 | -0.102 | 54.3
10 | 0.857 | 0.01659 | -0.103 | 51.665
10.5 | 0.884 | 0.01826 | -0.103 | 48.427
11 | 0.767 | 0.06816 | -0.064 | 11.248
11.5 | 0.784 | 0.08037 | -0.055 | 9.752
12 | 0.973 | 0.02058 | -0.105 | 47.271
12.5 | 0.997 | 0.02308 | -0.105 | 43.187
13 | 0.911 | 0.06232 | -0.085 | 14.617
13.5 | 0.893 | 0.09199 | -0.066 | 9.71
14 | 1.082 | 0.02587 | -0.107 | 41.809
14.5 | 1.05 | 0.04557 | -0.099 | 23.051
15 | 1.041 | 0.06305 | -0.093 | 16.508
15.5 | 1.016 | 0.09538 | -0.08 | 10.655
16 | 1.022 | 0.10624 | -0.071 | 9.624
16.5 | 1.099 | 0.08082 | -0.091 | 13.603
17 | 1.183 | 0.05788 | -0.102 | 20.443
17.5 | 1.148 | 0.09295 | -0.091 | 12.347
18 | 1.12 | 0.13472 | -0.072 | 8.31
18.5 | 1.148 | 0.13951 | -0.075 | 8.228
19 | 1.189 | 0.13061 | -0.083 | 9.107
19.5 | 1.214 | 0.13736 | -0.083 | 8.841
20 | 1.218 | 0.16777 | -0.075 | 7.262

## 120. Re 12M Mach 0.50 (2)
BIGFOIL.COM POLAR EXPORT
NACA66-509 a=0.6
NACA66-509 a=0.6 |  |  |  | Cl Max: | 1.2474 | at alpha= | 8 | deg
XFOIL ncrit=9 |  |  |  | L/D Max: | 152.687 | at alpha= | 2 | deg
Re: | 12000000 |  |  | Cd Min: | 0.25846 | at alpha= | -20 | deg
Mach: | 0.5 |  |  | Cl=0 at alpha= | -3.4864 | deg
|  |  |  | @ Cl=0.1, Cd= | 0.0049219
|  |  |  | @ Cl=0.4, Cd= | 0.0041676
|  |  |  | @ Cl=0.6, Cd= | 0.004216
alpha (deg) | Cl | Cd | Cm | Cl/Cd
-20 | -0.6674 | 0.25846 | 0.0253 | -2.5822
-19.5 | -0.6449 | 0.2503 | 0.0201 | -2.5765
-19 | -0.6219 | 0.24272 | 0.0148 | -2.5622
-18.5 | -0.5981 | 0.235 | 0.0098 | -2.5451
-18 | -0.5753 | 0.22702 | 0.0047 | -2.5341
-17.5 | -0.5525 | 0.21903 | -0.0003 | -2.5225
-17 | -0.5297 | 0.21122 | -0.0053 | -2.5078
-16.5 | -0.5073 | 0.20308 | -0.0102 | -2.498
-16 | -0.4848 | 0.19508 | -0.015 | -2.4851
-15.5 | -0.4626 | 0.18732 | -0.0198 | -2.4696
-15 | -0.4414 | 0.17907 | -0.0245 | -2.465
-14.5 | -0.4198 | 0.17133 | -0.0292 | -2.4502
-14 | -0.4024 | 0.16182 | -0.034 | -2.4867
-13.5 | -0.382 | 0.15408 | -0.0386 | -2.4792
-13 | -0.3636 | 0.14569 | -0.0431 | -2.4957
-12.5 | -0.3439 | 0.13816 | -0.0475 | -2.4891
-12 | -0.3246 | 0.13072 | -0.0519 | -2.4832
-11.5 | -0.3062 | 0.12337 | -0.0561 | -2.482
-10.5 | -0.2706 | 0.10897 | -0.0642 | -2.4833
-10 | -0.2601 | 0.10034 | -0.0684 | -2.5922
-9.5 | -0.2448 | 0.09343 | -0.0722 | -2.6201
-9 | -0.2344 | 0.0859 | -0.076 | -2.7288
-8.5 | -0.2266 | 0.07834 | -0.0799 | -2.8925
-6.5 | -0.2132 | 0.05171 | -0.0954 | -4.123
-6 | -0.1972 | 0.04327 | -0.101 | -4.5574
-5.5 | -0.1705 | 0.03507 | -0.1044 | -4.8617
-5 | -0.139 | 0.02617 | -0.1054 | -5.3114
-4.5 | -0.1019 | 0.01752 | -0.104 | -5.8162
-4 | -0.0658 | 0.00764 | -0.1011 | -8.6126
-3.5 | -0.0019 | 0.00554 | -0.0996 | -0.34296
-3 | 0.0681 | 0.00505 | -0.099 | 13.4851
-2.5 | 0.1378 | 0.00477 | -0.0989 | 28.8889
-2 | 0.2066 | 0.00449 | -0.099 | 46.0134
-1 | 0.3435 | 0.00423 | -0.1 | 81.2057
0 | 0.4793 | 0.00408 | -0.1015 | 117.4755
0.5 | 0.5471 | 0.004 | -0.1023 | 136.775
2 | 0.7161 | 0.00469 | -0.0997 | 152.6866
2.5 | 0.7678 | 0.00546 | -0.0975 | 140.6227
3 | 0.8164 | 0.00633 | -0.0944 | 128.9731
3.5 | 0.8716 | 0.00674 | -0.0921 | 129.3175
4 | 0.9247 | 0.00703 | -0.089 | 131.5363
4.5 | 0.9956 | 0.00742 | -0.0896 | 134.1779
5 | 1.051 | 0.00789 | -0.0866 | 133.2066
5.5 | 1.1011 | 0.00835 | -0.0822 | 131.8683
6 | 1.1426 | 0.00898 | -0.0761 | 127.2383
6.5 | 1.1862 | 0.00982 | -0.0702 | 120.7943
8 | 1.2474 | 0.02376 | -0.0436 | 52.5
8.5 | 1.2307 | 0.03083 | -0.0334 | 39.9189
9 | 1.1966 | 0.03811 | -0.0241 | 31.3986
9.5 | 1.1566 | 0.04633 | -0.0177 | 24.9644
10 | 1.1167 | 0.05565 | -0.015 | 20.0665
10.5 | 1.0787 | 0.06629 | -0.0161 | 16.2724
11 | 1.0421 | 0.07926 | -0.0217 | 13.1479
11.5 | 1.0121 | 0.09482 | -0.0319 | 10.6739
12 | 0.996 | 0.11353 | -0.0451 | 8.773
12.5 | 0.9866 | 0.12883 | -0.0546 | 7.6582
13 | 0.9803 | 0.14331 | -0.0632 | 6.8404

## 121. Re 14M Mach 0.00 (1)
BIGFOIL.COM POLAR EXPORT
NACA66-509 a=0.6
NACA66-509 a=0.6 |  |  |  | Cl Max: | 1.124 | at alpha= | 8 | deg
JavaFoil+Calcfoil stall+Eppler ext transition |  |  |  | L/D Max: | 161.79 | at alpha= | 3 | deg
Re: | 14000000 |  |  | Cd Min: | 0.00434 | at alpha= | -2 | deg
Mach: | 0 |  |  | Cl=0 at alpha= | -3.4386 | deg
|  |  |  | @ Cl=0.1, Cd= | 0.0044452
|  |  |  | @ Cl=0.4, Cd= | 0.0048859
|  |  |  | @ Cl=0.6, Cd= | 0.0046309
alpha (deg) | Cl | Cd | Cm | Cl/Cd
-15 | -0.241 | 0.10401 | -0.029 | -2.32
-14.5 | -0.255 | 0.09859 | -0.029 | -2.588
-14 | -0.269 | 0.09396 | -0.029 | -2.867
-13.5 | -0.284 | 0.08865 | -0.029 | -3.201
-13 | -0.298 | 0.0839 | -0.029 | -3.553
-12.5 | -0.312 | 0.07971 | -0.03 | -3.914
-12 | -0.325 | 0.07588 | -0.03 | -4.283
-11.5 | -0.337 | 0.07134 | -0.03 | -4.719
-11 | -0.346 | 0.06772 | -0.03 | -5.115
-10.5 | -0.354 | 0.06397 | -0.031 | -5.53
-10 | -0.357 | 0.06053 | -0.031 | -5.904
-9.5 | -0.353 | 0.05752 | -0.03 | -6.128
-9 | -0.344 | 0.05432 | -0.031 | -6.338
-8.5 | -0.332 | 0.05061 | -0.032 | -6.565
-8 | -0.316 | 0.04718 | -0.033 | -6.706
-7.5 | -0.296 | 0.0446 | -0.033 | -6.634
-7 | -0.271 | 0.04192 | -0.034 | -6.474
-6.5 | -0.244 | 0.03866 | -0.037 | -6.303
-6 | -0.261 | 0.00537 | -0.069 | -48.5
-5.5 | -0.216 | 0.00529 | -0.07 | -40.854
-5 | -0.168 | 0.00509 | -0.07 | -33.073
-4.5 | -0.117 | 0.00492 | -0.071 | -23.789
-4 | -0.063 | 0.00474 | -0.072 | -13.326
-3.5 | -0.007 | 0.00461 | -0.072 | -1.622
-3 | 0.05 | 0.00454 | -0.073 | 10.952
-2.5 | 0.108 | 0.00443 | -0.074 | 24.322
-2 | 0.166 | 0.00434 | -0.074 | 38.354
-1.5 | 0.225 | 0.00456 | -0.075 | 49.38
-1 | 0.284 | 0.00466 | -0.076 | 60.898
-0.5 | 0.343 | 0.00477 | -0.076 | 71.792
0 | 0.402 | 0.00489 | -0.077 | 82.09
0.5 | 0.46 | 0.00452 | -0.078 | 101.734
1 | 0.519 | 0.00462 | -0.079 | 112.316
1.5 | 0.577 | 0.00473 | -0.079 | 121.881
2 | 0.635 | 0.00448 | -0.08 | 141.702
2.5 | 0.69 | 0.00435 | -0.081 | 158.566
3 | 0.746 | 0.00461 | -0.081 | 161.79
3.5 | 0.801 | 0.00557 | -0.082 | 143.953
4 | 0.856 | 0.00576 | -0.083 | 148.546
4.5 | 0.907 | 0.00739 | -0.083 | 122.782
5 | 0.955 | 0.00768 | -0.084 | 124.343
5.5 | 1 | 0.00799 | -0.085 | 125.226
6 | 1.041 | 0.00833 | -0.085 | 124.935
6.5 | 1.078 | 0.00879 | -0.086 | 122.544
7 | 1.105 | 0.00913 | -0.087 | 120.971
7.5 | 1.119 | 0.0096 | -0.087 | 116.633
8 | 1.124 | 0.01006 | -0.088 | 111.688
8.5 | 1.118 | 0.01052 | -0.088 | 106.292
9 | 1.103 | 0.01115 | -0.089 | 98.881
9.5 | 1.077 | 0.01192 | -0.09 | 90.395
10 | 1.044 | 0.01236 | -0.09 | 84.468
10.5 | 1.003 | 0.01308 | -0.091 | 76.681
11 | 0.793 | 0.06341 | -0.055 | 12.5
11.5 | 0.751 | 0.06813 | -0.054 | 11.031
12 | 0.851 | 0.01612 | -0.091 | 52.785
12.5 | 0.784 | 0.0202 | -0.09 | 38.822
13 | 0.632 | 0.07513 | -0.06 | 8.411

## 122. Re 14M Mach 0.00 (2)
BIGFOIL.COM POLAR EXPORT
NACA66-509 a=0.6
NACA66-509 a=0.6 |  |  |  | Cl Max: | 1.7827 | at alpha= | 19 | deg
XFOIL ncrit=9 |  |  |  | L/D Max: | 143.134 | at alpha= | 6 | deg
Re: | 14000000 |  |  | Cd Min: | 0.05867 | at alpha= | 20 | deg
Mach: | 0 |  |  | Cl=0 at alpha= | -3.5123 | deg
|  |  |  | @ Cl=0.1, Cd= | 0.004435
|  |  |  | @ Cl=0.4, Cd= | 0.0040015
|  |  |  | @ Cl=0.6, Cd= | 0.0047656
alpha (deg) | Cl | Cd | Cm | Cl/Cd
-13 | -1.0261 | 0.01489 | -0.0774 | -68.912
-12.5 | -0.9821 | 0.01304 | -0.0767 | -75.3144
-12 | -0.933 | 0.01195 | -0.0764 | -78.0753
-11.5 | -0.8819 | 0.0111 | -0.0763 | -79.4505
-11 | -0.8297 | 0.01039 | -0.0763 | -79.8556
-10.5 | -0.7767 | 0.00979 | -0.0764 | -79.3361
-10 | -0.7232 | 0.00922 | -0.0765 | -78.4382
-9.5 | -0.6693 | 0.00864 | -0.0766 | -77.4653
-9 | -0.615 | 0.00813 | -0.0768 | -75.6458
-8.5 | -0.5604 | 0.00765 | -0.0771 | -73.2549
-8 | -0.5064 | 0.00695 | -0.0772 | -72.8633
-7.5 | -0.4507 | 0.00661 | -0.0775 | -68.1846
-7 | -0.3947 | 0.00633 | -0.0779 | -62.3539
-5.5 | -0.2256 | 0.00562 | -0.0793 | -40.1423
-5 | -0.169 | 0.00539 | -0.0798 | -31.3544
-4.5 | -0.1127 | 0.00498 | -0.0801 | -22.6305
-4 | -0.0557 | 0.00483 | -0.0807 | -11.5321
-3.5 | 0.0014 | 0.00472 | -0.0813 | 0.29661
-3 | 0.0586 | 0.00458 | -0.0819 | 12.7948
-2.5 | 0.1157 | 0.00438 | -0.0824 | 26.4155
-1.5 | 0.2302 | 0.00417 | -0.0837 | 55.2038
-0.5 | 0.3449 | 0.00404 | -0.085 | 85.3713
0 | 0.4021 | 0.004 | -0.0856 | 100.525
0.5 | 0.459 | 0.00391 | -0.0862 | 117.3913
1 | 0.513 | 0.00403 | -0.0865 | 127.2953
1.5 | 0.5612 | 0.00483 | -0.0859 | 116.1905
2 | 0.6094 | 0.00475 | -0.0856 | 128.2947
2.5 | 0.6604 | 0.00511 | -0.0852 | 129.2368
3 | 0.7117 | 0.00556 | -0.0849 | 128.0036
3.5 | 0.7633 | 0.00595 | -0.0846 | 128.2857
4 | 0.8162 | 0.00615 | -0.0844 | 132.7154
5 | 0.916 | 0.00656 | -0.0828 | 139.6341
5.5 | 0.9742 | 0.00689 | -0.084 | 141.3933
6 | 1.0277 | 0.00718 | -0.0842 | 143.1337
6.5 | 1.0785 | 0.00755 | -0.0839 | 142.8477
7 | 1.1292 | 0.00791 | -0.0835 | 142.756
7.5 | 1.1781 | 0.00836 | -0.0828 | 140.9211
8.5 | 1.2732 | 0.00932 | -0.081 | 136.6094
9 | 1.3196 | 0.00979 | -0.08 | 134.7906
10 | 1.401 | 0.01131 | -0.0758 | 123.8727
10.5 | 1.4374 | 0.01195 | -0.0729 | 120.2845
11 | 1.4642 | 0.0128 | -0.0681 | 114.3906
11.5 | 1.4956 | 0.0136 | -0.0646 | 109.9706
12 | 1.5245 | 0.01468 | -0.0609 | 103.8488
12.5 | 1.5574 | 0.01555 | -0.0581 | 100.1543
13 | 1.5864 | 0.01674 | -0.055 | 94.767
13.5 | 1.6169 | 0.01784 | -0.0522 | 90.6334
14 | 1.6421 | 0.01939 | -0.0489 | 84.688
14.5 | 1.6678 | 0.0209 | -0.0459 | 79.799
15 | 1.6904 | 0.02267 | -0.0427 | 74.5655
15.5 | 1.7063 | 0.02508 | -0.0391 | 68.0343
16 | 1.7184 | 0.02785 | -0.0355 | 61.702
16.5 | 1.747 | 0.02917 | -0.0338 | 59.8903
17 | 1.7452 | 0.03333 | -0.0298 | 52.3612
17.5 | 1.766 | 0.03552 | -0.028 | 49.7185
18 | 1.7723 | 0.03925 | -0.0256 | 45.1541
18.5 | 1.7595 | 0.04525 | -0.023 | 38.884
19 | 1.7827 | 0.04764 | -0.0224 | 37.4202
19.5 | 1.7796 | 0.05319 | -0.0215 | 33.4574
20 | 1.7805 | 0.05867 | -0.0214 | 30.3477

## 123. Re 14M Mach 0.10 (1)
BIGFOIL.COM POLAR EXPORT
NACA66-509 a=0.6
NACA66-509 a=0.6 |  |  |  | Cl Max: | 1.121 | at alpha= | 8 | deg
JavaFoil+Calcfoil stall+Eppler ext transition |  |  |  | L/D Max: | 163.294 | at alpha= | 3 | deg
Re: | 14000000 |  |  | Cd Min: | 0.00434 | at alpha= | 2.5 | deg
Mach: | 0.1 |  |  | Cl=0 at alpha= | -3.431 | deg
|  |  |  | @ Cl=0.1, Cd= | 0.0044438
|  |  |  | @ Cl=0.4, Cd= | 0.004862
|  |  |  | @ Cl=0.6, Cd= | 0.0799
alpha (deg) | Cl | Cd | Cm | Cl/Cd
-15 | -0.204 | 0.10451 | -0.029 | -1.951
-14.5 | -0.219 | 0.09962 | -0.029 | -2.201
-14 | -0.235 | 0.09373 | -0.029 | -2.509
-13.5 | -0.251 | 0.08929 | -0.029 | -2.816
-13 | -0.268 | 0.08441 | -0.029 | -3.175
-12.5 | -0.284 | 0.07966 | -0.03 | -3.569
-12 | -0.3 | 0.07556 | -0.03 | -3.971
-11.5 | -0.315 | 0.07174 | -0.03 | -4.386
-11 | -0.327 | 0.0685 | -0.03 | -4.779
-10.5 | -0.338 | 0.06378 | -0.031 | -5.296
-10 | -0.344 | 0.06071 | -0.031 | -5.674
-9.5 | -0.342 | 0.05797 | -0.03 | -5.898
-9 | -0.336 | 0.0543 | -0.031 | -6.187
-8.5 | -0.326 | 0.0508 | -0.032 | -6.417
-8 | -0.312 | 0.04728 | -0.033 | -6.598
-7.5 | -0.293 | 0.04487 | -0.033 | -6.528
-7 | -0.27 | 0.04217 | -0.034 | -6.393
-6.5 | -0.242 | 0.03908 | -0.037 | -6.204
-6 | -0.26 | 0.00539 | -0.07 | -48.256
-5.5 | -0.216 | 0.00529 | -0.07 | -40.917
-5 | -0.169 | 0.0051 | -0.071 | -33.05
-4.5 | -0.117 | 0.00493 | -0.071 | -23.789
-4 | -0.063 | 0.00478 | -0.072 | -13.277
-3.5 | -0.008 | 0.00463 | -0.073 | -1.62
-3 | 0.05 | 0.00453 | -0.073 | 11.014
-2.5 | 0.108 | 0.00443 | -0.074 | 24.464
-2 | 0.167 | 0.00437 | -0.075 | 38.275
-1.5 | 0.226 | 0.00457 | -0.076 | 49.542
-1 | 0.285 | 0.00469 | -0.076 | 60.781
-0.5 | 0.344 | 0.00475 | -0.077 | 72.486
0 | 0.404 | 0.00487 | -0.078 | 82.969
0.5 | 0.462 | 0.00453 | -0.078 | 101.998
1 | 0.521 | 0.00466 | -0.079 | 111.847
1.5 | 0.58 | 0.00473 | -0.08 | 122.436
2 | 0.638 | 0.00451 | -0.08 | 141.578
2.5 | 0.694 | 0.00434 | -0.081 | 159.825
3 | 0.75 | 0.00459 | -0.082 | 163.294
3.5 | 0.805 | 0.00555 | -0.082 | 145.104
4 | 0.86 | 0.00574 | -0.083 | 149.698
4.5 | 0.911 | 0.00743 | -0.084 | 122.619
5 | 0.959 | 0.00773 | -0.084 | 124.114
5.5 | 1.004 | 0.00803 | -0.085 | 125.043
6 | 1.045 | 0.00843 | -0.086 | 123.949
6.5 | 1.08 | 0.00885 | -0.086 | 122.124
7 | 1.107 | 0.0092 | -0.087 | 120.258
7.5 | 1.119 | 0.00967 | -0.088 | 115.731
8 | 1.121 | 0.01017 | -0.088 | 110.251
8.5 | 1.112 | 0.01063 | -0.089 | 104.591
9 | 1.092 | 0.01128 | -0.089 | 96.8
9.5 | 1.061 | 0.0121 | -0.09 | 87.641
10 | 1.022 | 0.01254 | -0.091 | 81.51
10.5 | 0.975 | 0.01338 | -0.091 | 72.866
11 | 0.764 | 0.06438 | -0.054 | 11.862
11.5 | 0.717 | 0.06981 | -0.051 | 10.264
12 | 0.675 | 0.0702 | -0.057 | 9.621
12.5 | 0.63 | 0.07302 | -0.059 | 8.624
13 | 0.58 | 0.0799 | -0.056 | 7.26

## 124. Re 14M Mach 0.10 (2)
BIGFOIL.COM POLAR EXPORT
NACA66-509 a=0.6
NACA66-509 a=0.6 |  |  |  | Cl Max: | 1.7303 | at alpha= | 17.5 | deg
XFOIL ncrit=9 |  |  |  | L/D Max: | 143.102 | at alpha= | 6 | deg
Re: | 14000000 |  |  | Cd Min: | 0.07421 | at alpha= | 20 | deg
Mach: | 0.1 |  |  | Cl=0 at alpha= | -3.5113 | deg
|  |  |  | @ Cl=0.1, Cd= | 0.0044384
|  |  |  | @ Cl=0.4, Cd= | 0.0040031
|  |  |  | @ Cl=0.6, Cd= | 0.0047712
alpha (deg) | Cl | Cd | Cm | Cl/Cd
-12 | -0.9387 | 0.01368 | -0.0797 | -68.6184
-11.5 | -0.8902 | 0.01214 | -0.0791 | -73.3278
-11 | -0.8384 | 0.01111 | -0.0787 | -75.4635
-10.5 | -0.785 | 0.01034 | -0.0785 | -75.9188
-10 | -0.7308 | 0.00967 | -0.0784 | -75.5739
-9.5 | -0.6763 | 0.009 | -0.0783 | -75.1444
-9 | -0.6213 | 0.00841 | -0.0783 | -73.8763
-8.5 | -0.5659 | 0.00787 | -0.0784 | -71.906
-7.5 | -0.4551 | 0.0067 | -0.0786 | -67.9254
-7 | -0.3985 | 0.00639 | -0.0789 | -62.3631
-6.5 | -0.3416 | 0.00613 | -0.0792 | -55.7259
-6 | -0.2846 | 0.00592 | -0.0796 | -48.0743
-5.5 | -0.2276 | 0.00566 | -0.08 | -40.212
-4.5 | -0.1137 | 0.005 | -0.0807 | -22.74
-4 | -0.0562 | 0.00484 | -0.0813 | -11.6116
-3.5 | 0.0013 | 0.00473 | -0.0818 | 0.27484
-2.5 | 0.1164 | 0.00439 | -0.0829 | 26.5148
-2 | 0.1739 | 0.00429 | -0.0835 | 40.5361
-1.5 | 0.2317 | 0.00417 | -0.0842 | 55.5635
-0.5 | 0.347 | 0.00404 | -0.0855 | 85.8911
0 | 0.4045 | 0.004 | -0.0861 | 101.125
0.5 | 0.4618 | 0.00391 | -0.0867 | 118.1074
1 | 0.5162 | 0.00401 | -0.087 | 128.7282
1.5 | 0.5645 | 0.00483 | -0.0864 | 116.8737
2 | 0.6128 | 0.00475 | -0.086 | 129.0105
2.5 | 0.664 | 0.00513 | -0.0857 | 129.4347
3 | 0.7154 | 0.00558 | -0.0853 | 128.2079
3.5 | 0.7673 | 0.00597 | -0.0849 | 128.526
4 | 0.8205 | 0.00617 | -0.0848 | 132.9822
4.5 | 0.8719 | 0.00639 | -0.0842 | 136.4476
5 | 0.9208 | 0.00659 | -0.083 | 139.7269
5.5 | 0.9798 | 0.00692 | -0.0843 | 141.5896
6 | 1.0332 | 0.00722 | -0.0844 | 143.1025
6.5 | 1.0843 | 0.0076 | -0.0839 | 142.6711
7 | 1.1351 | 0.00798 | -0.0834 | 142.2431
7.5 | 1.1842 | 0.00843 | -0.0826 | 140.4745
8 | 1.2319 | 0.00895 | -0.0816 | 137.6425
8.5 | 1.2798 | 0.00941 | -0.0806 | 136.0043
9 | 1.3257 | 0.00994 | -0.0793 | 133.3702
10 | 1.4053 | 0.01155 | -0.0743 | 121.671
10.5 | 1.4362 | 0.01222 | -0.07 | 117.5286
11 | 1.464 | 0.0132 | -0.0654 | 110.9091
11.5 | 1.4958 | 0.01411 | -0.0619 | 106.0099
12 | 1.5241 | 0.01536 | -0.0581 | 99.2253
12.5 | 1.5572 | 0.01631 | -0.0552 | 95.4752
13 | 1.5852 | 0.01769 | -0.0517 | 89.6099
13.5 | 1.6151 | 0.01894 | -0.0488 | 85.2746
14 | 1.6382 | 0.02079 | -0.0451 | 78.7975
14.5 | 1.6625 | 0.02253 | -0.0419 | 73.7905
15 | 1.6826 | 0.02465 | -0.0385 | 68.2596
15.5 | 1.6928 | 0.02769 | -0.0344 | 61.134
16 | 1.6981 | 0.03121 | -0.0304 | 54.4088
16.5 | 1.7261 | 0.03275 | -0.0287 | 52.7053
17 | 1.7113 | 0.03846 | -0.0244 | 44.4956
17.5 | 1.7303 | 0.04111 | -0.0228 | 42.0895
18 | 1.7287 | 0.04612 | -0.0208 | 37.4827
18.5 | 1.6978 | 0.05497 | -0.0192 | 30.8859
19 | 1.7212 | 0.05782 | -0.0192 | 29.7682
19.5 | 1.7049 | 0.06609 | -0.02 | 25.7966
20 | 1.6953 | 0.07421 | -0.022 | 22.8446

## 125. Re 14M Mach 0.25 (1)
BIGFOIL.COM POLAR EXPORT
NACA66-509 a=0.6
NACA66-509 a=0.6 |  |  |  | Cl Max: | 1.112 | at alpha= | 7 | deg
JavaFoil+Calcfoil stall+Eppler ext transition |  |  |  | L/D Max: | 163.161 | at alpha= | 3 | deg
Re: | 14000000 |  |  | Cd Min: | 0.00435 | at alpha= | -2 | deg
Mach: | 0.25 |  |  | Cl=0 at alpha= | -3.4322 | deg
|  |  |  | @ Cl=0.1, Cd= | 0.0044393
|  |  |  | @ Cl=0.4, Cd= | 0.08011
|  |  |  | @ Cl=0.6, Cd= | 0.08011
alpha (deg) | Cl | Cd | Cm | Cl/Cd
-13 | -0.054 | 0.08356 | -0.031 | -0.65
-12.5 | -0.051 | 0.07906 | -0.032 | -0.651
-12 | -0.049 | 0.07485 | -0.032 | -0.65
-11.5 | -0.059 | 0.07344 | -0.031 | -0.802
-11 | -0.142 | 0.06954 | -0.031 | -2.048
-10.5 | -0.189 | 0.06414 | -0.032 | -2.945
-10 | -0.226 | 0.06112 | -0.032 | -3.701
-9.5 | -0.248 | 0.0583 | -0.032 | -4.251
-9 | -0.263 | 0.05403 | -0.033 | -4.873
-8.5 | -0.272 | 0.0517 | -0.032 | -5.253
-8 | -0.273 | 0.04839 | -0.033 | -5.64
-7.5 | -0.267 | 0.04556 | -0.033 | -5.854
-7 | -0.253 | 0.04322 | -0.034 | -5.859
-6.5 | -0.233 | 0.04033 | -0.035 | -5.776
-6 | -0.206 | 0.03779 | -0.036 | -5.459
-5.5 | -0.175 | 0.03468 | -0.04 | -5.037
-5 | -0.17 | 0.00517 | -0.073 | -32.795
-4.5 | -0.119 | 0.00498 | -0.073 | -23.877
-4 | -0.065 | 0.00481 | -0.074 | -13.433
-3.5 | -0.008 | 0.00468 | -0.075 | -1.639
-3 | 0.051 | 0.00457 | -0.076 | 11.183
-2.5 | 0.111 | 0.00441 | -0.076 | 25.19
-2 | 0.172 | 0.00435 | -0.077 | 39.468
-1.5 | 0.232 | 0.00455 | -0.078 | 51.074
-1 | 0.293 | 0.00467 | -0.078 | 62.736
-0.5 | 0.354 | 0.00476 | -0.079 | 74.297
0 | 0.415 | 0.00489 | -0.08 | 84.854
0.5 | 0.475 | 0.00454 | -0.08 | 104.72
1 | 0.535 | 0.00464 | -0.081 | 115.284
1.5 | 0.596 | 0.00441 | -0.082 | 135.037
2 | 0.656 | 0.00451 | -0.083 | 145.23
2.5 | 0.712 | 0.00443 | -0.083 | 160.873
3 | 0.77 | 0.00472 | -0.084 | 163.161
3.5 | 0.827 | 0.00708 | -0.085 | 116.686
4 | 0.882 | 0.00734 | -0.085 | 120.181
4.5 | 0.934 | 0.00763 | -0.086 | 122.393
5 | 0.982 | 0.00796 | -0.087 | 123.324
5.5 | 1.025 | 0.0083 | -0.087 | 123.45
6 | 1.063 | 0.00875 | -0.088 | 121.398
6.5 | 1.094 | 0.00919 | -0.089 | 119.033
7 | 1.112 | 0.00967 | -0.089 | 114.956
7.5 | 1.109 | 0.01021 | -0.09 | 108.624
8 | 1.09 | 0.01084 | -0.091 | 100.537
8.5 | 1.053 | 0.01156 | -0.091 | 91.023
9 | 0.997 | 0.01218 | -0.092 | 81.802
9.5 | 0.756 | 0.05741 | -0.049 | 13.169
10 | 0.684 | 0.06135 | -0.048 | 11.146
10.5 | 0.601 | 0.06561 | -0.048 | 9.159
11 | 0.51 | 0.0706 | -0.047 | 7.222
11.5 | 0.413 | 0.07481 | -0.047 | 5.515
12 | 0.308 | 0.08011 | -0.046 | 3.841

## 126. Re 14M Mach 0.25 (2)
BIGFOIL.COM POLAR EXPORT
NACA66-509 a=0.6
NACA66-509 a=0.6 |  |  |  | Cl Max: | 1.5024 | at alpha= | 12.5 | deg
XFOIL ncrit=9 |  |  |  | L/D Max: | 142.169 | at alpha= | 5.5 | deg
Re: | 14000000 |  |  | Cd Min: | 0.23814 | at alpha= | -20 | deg
Mach: | 0.25 |  |  | Cl=0 at alpha= | -3.505 | deg
|  |  |  | @ Cl=0.1, Cd= | 0.0045012
|  |  |  | @ Cl=0.4, Cd= | 0.0040052
|  |  |  | @ Cl=0.6, Cd= | 0.0047859
alpha (deg) | Cl | Cd | Cm | Cl/Cd
-20 | -0.6154 | 0.23814 | 0.0182 | -2.5842
-19.5 | -0.5965 | 0.2322 | 0.0138 | -2.5689
-19 | -0.5778 | 0.22563 | 0.0094 | -2.5608
-18.5 | -0.5585 | 0.21905 | 0.0051 | -2.5496
-17.5 | -0.5208 | 0.20515 | -0.0034 | -2.5386
-17 | -0.5021 | 0.19819 | -0.0077 | -2.5334
-16.5 | -0.4839 | 0.19089 | -0.0119 | -2.535
-16 | -0.4659 | 0.1837 | -0.0161 | -2.5362
-15.5 | -0.4478 | 0.17669 | -0.0202 | -2.5344
-15 | -0.441 | 0.16406 | -0.0249 | -2.688
-14.5 | -0.4259 | 0.15615 | -0.0291 | -2.7275
-14 | -0.4056 | 0.15057 | -0.0328 | -2.6938
-13.5 | -0.3936 | 0.14192 | -0.0371 | -2.7734
-13 | -0.3703 | 0.13789 | -0.0406 | -2.6855
-12.5 | -0.355 | 0.13075 | -0.0445 | -2.7151
-12 | -0.3825 | 0.11108 | -0.0514 | -3.4435
-11.5 | -0.3727 | 0.10371 | -0.0554 | -3.5937
-11 | -0.3623 | 0.09683 | -0.0591 | -3.7416
-10.5 | -0.3456 | 0.09157 | -0.0621 | -3.7742
-10 | -0.3218 | 0.08803 | -0.0644 | -3.6556
-8.5 | -0.5872 | 0.01185 | -0.0874 | -49.5527
-8 | -0.5346 | 0.00951 | -0.0862 | -56.2145
-7.5 | -0.4774 | 0.00816 | -0.0853 | -58.5049
-7 | -0.4198 | 0.00696 | -0.0845 | -60.3161
-6.5 | -0.3596 | 0.00651 | -0.0842 | -55.2381
-6 | -0.2988 | 0.00625 | -0.0841 | -47.808
-5.5 | -0.2384 | 0.00594 | -0.0841 | -40.1347
-5 | -0.1782 | 0.00569 | -0.0842 | -31.3181
-4.5 | -0.119 | 0.00521 | -0.0842 | -22.8407
-4 | -0.0593 | 0.0049 | -0.0844 | -12.102
-3.5 | 0.0006 | 0.00477 | -0.0849 | 0.12579
-3 | 0.0606 | 0.00462 | -0.0853 | 13.1169
-2.5 | 0.1203 | 0.00444 | -0.0858 | 27.0946
-2 | 0.1798 | 0.0043 | -0.0863 | 41.814
-1.5 | 0.2396 | 0.00419 | -0.0869 | 57.1838
-0.5 | 0.3587 | 0.00404 | -0.0882 | 88.7871
0 | 0.4181 | 0.00399 | -0.0889 | 104.787
0.5 | 0.4773 | 0.0039 | -0.0896 | 122.3846
1 | 0.5344 | 0.00386 | -0.09 | 138.4456
1.5 | 0.5828 | 0.0048 | -0.0892 | 121.4167
2 | 0.6317 | 0.00476 | -0.0886 | 132.7101
2.5 | 0.6836 | 0.00519 | -0.088 | 131.7148
3 | 0.7357 | 0.00571 | -0.0873 | 128.8441
3.5 | 0.7891 | 0.00608 | -0.0868 | 129.7862
4 | 0.8438 | 0.00628 | -0.0865 | 134.3631
4.5 | 0.896 | 0.00651 | -0.0855 | 137.6344
5 | 0.9471 | 0.00676 | -0.0842 | 140.1036
5.5 | 1.0094 | 0.0071 | -0.0856 | 142.169
6 | 1.0628 | 0.00748 | -0.0848 | 142.0856
6.5 | 1.1158 | 0.00786 | -0.084 | 141.9593
7 | 1.1668 | 0.00834 | -0.0827 | 139.9041
8 | 1.2652 | 0.0094 | -0.0793 | 134.5957
8.5 | 1.3119 | 0.01 | -0.077 | 131.19
9 | 1.3502 | 0.01087 | -0.0731 | 124.2134
9.5 | 1.3761 | 0.01188 | -0.0668 | 115.8333
10 | 1.4037 | 0.0132 | -0.0612 | 106.3409
10.5 | 1.4333 | 0.01468 | -0.0564 | 97.6362
11 | 1.4577 | 0.0169 | -0.051 | 86.2544
11.5 | 1.4796 | 0.01975 | -0.0457 | 74.9165
12 | 1.4891 | 0.02408 | -0.0395 | 61.8397
12.5 | 1.5024 | 0.02742 | -0.0343 | 54.7921
13 | 1.4701 | 0.03555 | -0.0262 | 41.353
13.5 | 1.4335 | 0.04393 | -0.0201 | 32.6315
14 | 1.3559 | 0.05735 | -0.0157 | 23.6425
14.5 | 1.3128 | 0.06813 | -0.016 | 19.269
15 | 1.2655 | 0.0818 | -0.0202 | 15.4707
15.5 | 1.1991 | 0.1028 | -0.0322 | 11.6644
16 | 1.1513 | 0.12633 | -0.0486 | 9.1134
16.5 | 1.1178 | 0.1505 | -0.0627 | 7.4272
17 | 1.0539 | 0.18193 | -0.0812 | 5.7929
17.5 | 1.0299 | 0.20331 | -0.0928 | 5.0657

## 127. Re 14M Mach 0.50 (1)
BIGFOIL.COM POLAR EXPORT
NACA66-509 a=0.6
NACA66-509 a=0.6 |  |  |  | Cl Max: | 1.218 | at alpha= | 20 | deg
JavaFoil+Calcfoil stall+Eppler ext transition |  |  |  | L/D Max: | 146.955 | at alpha= | 1.5 | deg
Re: | 14000000 |  |  | Cd Min: | 0.00428 | at alpha= | 0.5 | deg
Mach: | 0.5 |  |  | Cl=0 at alpha= | -3.4375 | deg
|  |  |  | @ Cl=0.1, Cd= | 0.0045318
|  |  |  | @ Cl=0.4, Cd= | 0.0047499
|  |  |  | @ Cl=0.6, Cd= | 0.004433
alpha (deg) | Cl | Cd | Cm | Cl/Cd
-20 | -0.886 | 0.1445 | -0.037 | -6.135
-19.5 | -0.861 | 0.13624 | -0.037 | -6.319
-19 | -0.834 | 0.13788 | -0.037 | -6.047
-18.5 | -0.808 | 0.13021 | -0.038 | -6.208
-18 | -0.781 | 0.12542 | -0.037 | -6.225
-17.5 | -0.756 | 0.11549 | -0.038 | -6.547
-17 | -0.732 | 0.10757 | -0.04 | -6.802
-16.5 | -0.708 | 0.09863 | -0.042 | -7.18
-16 | -0.687 | 0.08767 | -0.045 | -7.839
-15.5 | -0.646 | 0.10842 | -0.036 | -5.957
-15 | -0.62 | 0.09975 | -0.038 | -6.22
-14.5 | -0.595 | 0.09178 | -0.039 | -6.484
-14 | -0.571 | 0.08389 | -0.041 | -6.801
-13.5 | -0.551 | 0.0711 | -0.046 | -7.749
-13 | -0.53 | 0.06155 | -0.049 | -8.607
-12.5 | -0.487 | 0.07534 | -0.038 | -6.459
-12 | -0.458 | 0.08127 | -0.036 | -5.641
-11.5 | -0.432 | 0.0737 | -0.037 | -5.862
-11 | -0.406 | 0.06593 | -0.039 | -6.165
-10.5 | -0.381 | 0.05999 | -0.042 | -6.352
-10 | -0.355 | 0.05593 | -0.043 | -6.345
-9.5 | -0.336 | 0.04314 | -0.053 | -7.797
-9 | -0.369 | 0.00716 | -0.075 | -51.607
-8.5 | -0.272 | 0.05146 | -0.039 | -5.281
-8 | -0.244 | 0.05027 | -0.037 | -4.862
-7.5 | -0.218 | 0.04711 | -0.037 | -4.619
-7 | -0.191 | 0.04331 | -0.039 | -4.413
-6.5 | -0.165 | 0.03984 | -0.042 | -4.135
-6 | -0.17 | 0.00559 | -0.08 | -30.49
-5.5 | -0.111 | 0.03726 | -0.039 | -2.969
-5 | -0.084 | 0.03606 | -0.038 | -2.322
-4.5 | -0.076 | 0.03414 | -0.038 | -2.215
-4 | -0.053 | 0.0318 | -0.04 | -1.653
-3.5 | -0.008 | 0.00484 | -0.084 | -1.693
-3 | 0.056 | 0.00465 | -0.084 | 12.02
-2.5 | 0.123 | 0.00447 | -0.085 | 27.51
-2 | 0.191 | 0.00438 | -0.086 | 43.619
-1.5 | 0.259 | 0.00446 | -0.087 | 57.993
-1 | 0.327 | 0.00465 | -0.088 | 70.302
-0.5 | 0.395 | 0.00476 | -0.088 | 83.081
0 | 0.464 | 0.00462 | -0.089 | 100.446
0.5 | 0.531 | 0.00428 | -0.09 | 123.99
1 | 0.598 | 0.00443 | -0.091 | 134.975
1.5 | 0.665 | 0.00453 | -0.091 | 146.955
2 | 0.732 | 0.00575 | -0.092 | 127.385
2.5 | 0.794 | 0.00594 | -0.093 | 133.769
3 | 0.857 | 0.0064 | -0.094 | 133.958
3.5 | 0.917 | 0.0079 | -0.094 | 116.057
4 | 0.975 | 0.00832 | -0.095 | 117.204
4.5 | 1.025 | 0.0088 | -0.096 | 116.465
5 | 1.063 | 0.00927 | -0.096 | 114.686
5.5 | 1.082 | 0.0099 | -0.097 | 109.305
6 | 1.061 | 0.01065 | -0.098 | 99.627
6.5 | 0.897 | 0.01132 | -0.099 | 79.258
7 | 0.556 | 0.04276 | -0.057 | 13.001
7.5 | 0.579 | 0.04761 | -0.051 | 12.156
8 | 0.738 | 0.0132 | -0.101 | 55.893
8.5 | 0.767 | 0.01423 | -0.101 | 53.891
9 | 0.655 | 0.05828 | -0.05 | 11.241
9.5 | 0.829 | 0.01482 | -0.103 | 55.935
10 | 0.858 | 0.01606 | -0.103 | 53.439
10.5 | 0.885 | 0.01776 | -0.103 | 49.851
11 | 0.777 | 0.06281 | -0.071 | 12.364
11.5 | 0.784 | 0.07917 | -0.055 | 9.901
12 | 0.974 | 0.01989 | -0.105 | 48.949
12.5 | 0.999 | 0.02221 | -0.105 | 44.976
13 | 1.005 | 0.02932 | -0.103 | 34.281
13.5 | 0.896 | 0.08978 | -0.068 | 9.977
14 | 1.084 | 0.02484 | -0.107 | 43.647
14.5 | 1.093 | 0.03201 | -0.105 | 34.143
15 | 1.109 | 0.03777 | -0.104 | 29.373
15.5 | 1.032 | 0.08518 | -0.085 | 12.116
16 | 1.076 | 0.0748 | -0.091 | 14.381
16.5 | 1.046 | 0.11855 | -0.071 | 8.826
17 | 1.078 | 0.11963 | -0.076 | 9.015
17.5 | 1.107 | 0.12366 | -0.078 | 8.949
18 | 1.118 | 0.14385 | -0.071 | 7.769
18.5 | 1.144 | 0.14936 | -0.073 | 7.663
19 | 1.172 | 0.1524 | -0.075 | 7.691
19.5 | 1.201 | 0.15521 | -0.078 | 7.74
20 | 1.218 | 0.17871 | -0.075 | 6.815

## 128. Re 14M Mach 0.50 (2)
BIGFOIL.COM POLAR EXPORT
NACA66-509 a=0.6
NACA66-509 a=0.6 |  |  |  | Cl Max: | 1.2534 | at alpha= | 8 | deg
XFOIL ncrit=9 |  |  |  | L/D Max: | 165.919 | at alpha= | 1 | deg
Re: | 14000000 |  |  | Cd Min: | 0.14239 | at alpha= | 13 | deg
Mach: | 0.5 |  |  | Cl=0 at alpha= | -99 | deg
|  |  |  | @ Cl=0.1, Cd= | 0.00397
|  |  |  | @ Cl=0.4, Cd= | 0.00397
|  |  |  | @ Cl=0.6, Cd= | 0.0037479
alpha (deg) | Cl | Cd | Cm | Cl/Cd
0 | 0.4795 | 0.00397 | -0.1015 | 120.7809
0.5 | 0.5472 | 0.00393 | -0.1023 | 139.2366
1 | 0.6139 | 0.0037 | -0.103 | 165.9189
1.5 | 0.6685 | 0.00445 | -0.1019 | 150.2247
2.5 | 0.7675 | 0.00553 | -0.0975 | 138.7884
3 | 0.8188 | 0.00628 | -0.0948 | 130.3822
3.5 | 0.8774 | 0.00662 | -0.0933 | 132.5378
4 | 0.9342 | 0.0069 | -0.091 | 135.3913
4.5 | 0.9927 | 0.0072 | -0.0887 | 137.875
5 | 1.0572 | 0.00767 | -0.0876 | 137.8357
5.5 | 1.1119 | 0.00812 | -0.0841 | 136.9335
6 | 1.152 | 0.00871 | -0.0776 | 132.2618
6.5 | 1.1953 | 0.0095 | -0.0715 | 125.8211
7 | 1.2257 | 0.01104 | -0.0632 | 111.0236
7.5 | 1.2267 | 0.01449 | -0.0514 | 84.6584
8 | 1.2534 | 0.02364 | -0.0442 | 53.0203
8.5 | 1.2352 | 0.03061 | -0.0337 | 40.3528
9 | 1.2006 | 0.03781 | -0.0242 | 31.7535
9.5 | 1.1603 | 0.04597 | -0.0178 | 25.2404
10 | 1.1202 | 0.05522 | -0.0149 | 20.2861
10.5 | 1.0821 | 0.06578 | -0.0159 | 16.4503
11 | 1.0456 | 0.07862 | -0.0213 | 13.2994
11.5 | 1.0154 | 0.09401 | -0.0313 | 10.801
12 | 0.9993 | 0.11261 | -0.0445 | 8.874
12.5 | 0.9902 | 0.12794 | -0.054 | 7.7396
13 | 0.9839 | 0.14239 | -0.0627 | 6.9099

## 129. Re 16M Mach 0.00 (1)
BIGFOIL.COM POLAR EXPORT
NACA66-509 a=0.6
NACA66-509 a=0.6 |  |  |  | Cl Max: | 1.124 | at alpha= | 8 | deg
JavaFoil+Calcfoil stall+Eppler ext transition |  |  |  | L/D Max: | 154.566 | at alpha= | 4.5 | deg
Re: | 16000000 |  |  | Cd Min: | 0.00448 | at alpha= | -3 | deg
Mach: | 0 |  |  | Cl=0 at alpha= | -3.4386 | deg
|  |  |  | @ Cl=0.1, Cd= | 0.0045576
|  |  |  | @ Cl=0.4, Cd= | 0.0049666
|  |  |  | @ Cl=0.6, Cd= | 0.0047628
alpha (deg) | Cl | Cd | Cm | Cl/Cd
-15 | -0.241 | 0.10357 | -0.029 | -2.33
-14.5 | -0.255 | 0.09766 | -0.029 | -2.613
-14 | -0.269 | 0.09349 | -0.029 | -2.882
-13.5 | -0.284 | 0.08799 | -0.029 | -3.226
-13 | -0.298 | 0.08363 | -0.03 | -3.565
-12.5 | -0.312 | 0.07916 | -0.03 | -3.941
-12 | -0.325 | 0.07508 | -0.03 | -4.329
-11.5 | -0.337 | 0.07127 | -0.03 | -4.725
-11 | -0.347 | 0.06757 | -0.03 | -5.128
-10.5 | -0.354 | 0.06324 | -0.031 | -5.596
-10 | -0.358 | 0.06026 | -0.031 | -5.933
-9.5 | -0.353 | 0.05721 | -0.031 | -6.164
-9 | -0.344 | 0.05398 | -0.031 | -6.379
-8.5 | -0.332 | 0.05026 | -0.032 | -6.614
-8 | -0.316 | 0.0469 | -0.034 | -6.749
-7.5 | -0.296 | 0.04448 | -0.033 | -6.652
-7 | -0.272 | 0.04165 | -0.035 | -6.521
-6.5 | -0.245 | 0.03755 | -0.039 | -6.514
-6 | -0.261 | 0.00593 | -0.069 | -43.934
-5.5 | -0.216 | 0.00569 | -0.07 | -38.038
-5 | -0.168 | 0.00547 | -0.07 | -30.773
-4.5 | -0.117 | 0.00486 | -0.071 | -24.075
-4 | -0.063 | 0.0047 | -0.072 | -13.459
-3.5 | -0.007 | 0.00457 | -0.072 | -1.636
-3 | 0.05 | 0.00448 | -0.073 | 11.09
-2.5 | 0.108 | 0.00457 | -0.074 | 23.57
-2 | 0.166 | 0.00467 | -0.074 | 35.649
-1.5 | 0.225 | 0.00471 | -0.075 | 47.819
-1 | 0.284 | 0.00476 | -0.076 | 59.59
-0.5 | 0.343 | 0.00487 | -0.076 | 70.363
0 | 0.402 | 0.00497 | -0.077 | 80.901
0.5 | 0.46 | 0.00467 | -0.078 | 98.505
1 | 0.519 | 0.00476 | -0.079 | 109.015
1.5 | 0.577 | 0.00485 | -0.079 | 119.018
2 | 0.635 | 0.00463 | -0.08 | 137.193
2.5 | 0.69 | 0.00475 | -0.081 | 145.291
3 | 0.746 | 0.00483 | -0.081 | 154.536
3.5 | 0.801 | 0.00542 | -0.082 | 147.833
4 | 0.856 | 0.00561 | -0.083 | 152.518
4.5 | 0.907 | 0.00587 | -0.083 | 154.566
5 | 0.955 | 0.00752 | -0.084 | 127.088
5.5 | 1 | 0.00784 | -0.085 | 127.668
6 | 1.041 | 0.0082 | -0.085 | 126.943
6.5 | 1.078 | 0.00858 | -0.086 | 125.61
7 | 1.105 | 0.00896 | -0.087 | 123.331
7.5 | 1.12 | 0.0094 | -0.087 | 119.173
8 | 1.124 | 0.00984 | -0.088 | 114.265
8.5 | 1.119 | 0.0103 | -0.089 | 108.658
9 | 1.103 | 0.0109 | -0.089 | 101.2
9.5 | 1.078 | 0.01167 | -0.09 | 92.358
10 | 1.045 | 0.01207 | -0.09 | 86.546
10.5 | 1.004 | 0.01278 | -0.091 | 78.598
11 | 0.944 | 0.01511 | -0.09 | 62.459
11.5 | 0.754 | 0.06643 | -0.056 | 11.352
12 | 0.854 | 0.01547 | -0.092 | 55.164
12.5 | 0.795 | 0.01751 | -0.091 | 45.4
13 | 0.721 | 0.02519 | -0.088 | 28.621

## 130. Re 16M Mach 0.00 (2)
BIGFOIL.COM POLAR EXPORT
NACA66-509 a=0.6
NACA66-509 a=0.6 |  |  |  | Cl Max: | 1.8268 | at alpha= | 20 | deg
XFOIL ncrit=9 |  |  |  | L/D Max: | 146.458 | at alpha= | 6 | deg
Re: | 16000000 |  |  | Cd Min: | 0.05292 | at alpha= | 20 | deg
Mach: | 0 |  |  | Cl=0 at alpha= | -3.5096 | deg
|  |  |  | @ Cl=0.1, Cd= | 0.0043505
|  |  |  | @ Cl=0.4, Cd= | 0.0039413
|  |  |  | @ Cl=0.6, Cd= | 0.005086
alpha (deg) | Cl | Cd | Cm | Cl/Cd
-14.5 | -1.1461 | 0.02112 | -0.0802 | -54.2661
-14 | -1.1112 | 0.01856 | -0.0789 | -59.8707
-13.5 | -1.0709 | 0.0165 | -0.078 | -64.903
-13 | -1.0262 | 0.01494 | -0.0774 | -68.6881
-12.5 | -0.9844 | 0.01267 | -0.0764 | -77.6953
-12 | -0.9357 | 0.01148 | -0.0761 | -81.507
-11.5 | -0.8844 | 0.01065 | -0.076 | -83.0423
-11 | -0.8321 | 0.00996 | -0.076 | -83.5442
-10.5 | -0.7789 | 0.00937 | -0.0761 | -83.127
-10 | -0.7251 | 0.00883 | -0.0762 | -82.1178
-9.5 | -0.671 | 0.0083 | -0.0764 | -80.8434
-9 | -0.6165 | 0.00782 | -0.0766 | -78.8363
-8 | -0.5071 | 0.00678 | -0.077 | -74.7935
-7.5 | -0.4517 | 0.00641 | -0.0774 | -70.468
-7 | -0.3956 | 0.00613 | -0.0778 | -64.5351
-6.5 | -0.3394 | 0.00588 | -0.0782 | -57.7211
-5.5 | -0.2263 | 0.00541 | -0.0792 | -41.8299
-5 | -0.1695 | 0.00521 | -0.0797 | -32.5336
-4.5 | -0.1131 | 0.00487 | -0.0801 | -23.2238
-4 | -0.0561 | 0.00472 | -0.0806 | -11.8856
-3.5 | 0.0011 | 0.00459 | -0.0812 | 0.23965
-3 | 0.0583 | 0.00446 | -0.0818 | 13.0717
-2.5 | 0.1154 | 0.00431 | -0.0824 | 26.7749
-1.5 | 0.2301 | 0.00409 | -0.0836 | 56.2592
-1 | 0.2874 | 0.00402 | -0.0843 | 71.4925
-0.5 | 0.3447 | 0.00398 | -0.0849 | 86.608
0 | 0.4019 | 0.00394 | -0.0856 | 102.0051
0.5 | 0.4584 | 0.00394 | -0.0861 | 116.3452
1 | 0.5103 | 0.00439 | -0.0861 | 116.2415
1.5 | 0.56 | 0.00503 | -0.0857 | 111.332
2 | 0.61 | 0.0051 | -0.0856 | 119.6078
2.5 | 0.6606 | 0.00516 | -0.0853 | 128.0233
3.5 | 0.7649 | 0.00587 | -0.0849 | 130.3066
4 | 0.8185 | 0.00605 | -0.0849 | 135.2893
4.5 | 0.8708 | 0.00626 | -0.0846 | 139.1054
5 | 0.9211 | 0.00647 | -0.084 | 142.3648
5.5 | 0.9715 | 0.00672 | -0.0833 | 144.5685
6 | 1.0296 | 0.00703 | -0.0846 | 146.458
6.5 | 1.0808 | 0.00738 | -0.0843 | 146.4499
7 | 1.1315 | 0.00775 | -0.0839 | 146
7.5 | 1.1808 | 0.00818 | -0.0833 | 144.3521
8 | 1.2288 | 0.00867 | -0.0825 | 141.7301
8.5 | 1.277 | 0.00909 | -0.0817 | 140.484
9 | 1.3235 | 0.00958 | -0.0807 | 138.1524
9.5 | 1.3656 | 0.01032 | -0.0788 | 132.3256
10 | 1.4079 | 0.01094 | -0.077 | 128.6929
10.5 | 1.4485 | 0.01156 | -0.075 | 125.3028
11 | 1.477 | 0.01229 | -0.0705 | 120.179
11.5 | 1.5075 | 0.01303 | -0.0667 | 115.6946
12 | 1.5376 | 0.01396 | -0.0631 | 110.1433
12.5 | 1.5701 | 0.01481 | -0.0601 | 106.0162
13 | 1.5999 | 0.01588 | -0.057 | 100.7494
13.5 | 1.6305 | 0.01693 | -0.0541 | 96.3083
14 | 1.6574 | 0.01829 | -0.0509 | 90.6178
14.5 | 1.6841 | 0.01968 | -0.0479 | 85.5742
15 | 1.7088 | 0.02127 | -0.0449 | 80.3385
15.5 | 1.7284 | 0.0233 | -0.0415 | 74.1803
16 | 1.7443 | 0.02565 | -0.0381 | 68.0039
16.5 | 1.771 | 0.02713 | -0.036 | 65.2783
17 | 1.7775 | 0.03043 | -0.0324 | 58.4128
17.5 | 1.7975 | 0.03261 | -0.0303 | 55.1211
18 | 1.8069 | 0.03586 | -0.0277 | 50.3876
18.5 | 1.8041 | 0.04055 | -0.025 | 44.4908
19 | 1.8223 | 0.04331 | -0.0239 | 42.0757
19.5 | 1.8244 | 0.04801 | -0.0225 | 38.0004
20 | 1.8268 | 0.05292 | -0.0218 | 34.52

## 131. Re 16M Mach 0.10 (1)
BIGFOIL.COM POLAR EXPORT
NACA66-509 a=0.6
NACA66-509 a=0.6 |  |  |  | Cl Max: | 1.122 | at alpha= | 8 | deg
JavaFoil+Calcfoil stall+Eppler ext transition |  |  |  | L/D Max: | 155.376 | at alpha= | 4.5 | deg
Re: | 16000000 |  |  | Cd Min: | 0.00448 | at alpha= | -3 | deg
Mach: | 0.1 |  |  | Cl=0 at alpha= | -3.431 | deg
|  |  |  | @ Cl=0.1, Cd= | 0.0045403
|  |  |  | @ Cl=0.4, Cd= | 0.004964
|  |  |  | @ Cl=0.6, Cd= | 0.0771
alpha (deg) | Cl | Cd | Cm | Cl/Cd
-15 | -0.204 | 0.10404 | -0.029 | -1.96
-14.5 | -0.219 | 0.09905 | -0.029 | -2.214
-14 | -0.235 | 0.09363 | -0.029 | -2.512
-13.5 | -0.252 | 0.08921 | -0.029 | -2.82
-13 | -0.268 | 0.08488 | -0.03 | -3.158
-12.5 | -0.284 | 0.07942 | -0.03 | -3.582
-12 | -0.3 | 0.07487 | -0.03 | -4.008
-11.5 | -0.315 | 0.07123 | -0.03 | -4.417
-11 | -0.327 | 0.06827 | -0.03 | -4.795
-10.5 | -0.338 | 0.06368 | -0.031 | -5.306
-10 | -0.345 | 0.0605 | -0.031 | -5.696
-9.5 | -0.342 | 0.05739 | -0.031 | -5.959
-9 | -0.336 | 0.05419 | -0.031 | -6.202
-8.5 | -0.326 | 0.05044 | -0.032 | -6.465
-8 | -0.312 | 0.047 | -0.033 | -6.638
-7.5 | -0.293 | 0.04457 | -0.034 | -6.573
-7 | -0.27 | 0.04188 | -0.034 | -6.439
-6.5 | -0.243 | 0.03852 | -0.038 | -6.305
-6 | -0.26 | 0.00532 | -0.07 | -48.929
-5.5 | -0.216 | 0.00566 | -0.07 | -38.217
-5 | -0.169 | 0.00545 | -0.071 | -30.935
-4.5 | -0.117 | 0.00485 | -0.071 | -24.203
-4 | -0.063 | 0.00473 | -0.072 | -13.409
-3.5 | -0.008 | 0.00458 | -0.073 | -1.638
-3 | 0.05 | 0.00448 | -0.073 | 11.151
-2.5 | 0.108 | 0.00455 | -0.074 | 23.806
-2 | 0.167 | 0.00467 | -0.075 | 35.781
-1.5 | 0.226 | 0.00474 | -0.076 | 47.737
-1 | 0.285 | 0.00477 | -0.076 | 59.824
-0.5 | 0.344 | 0.00488 | -0.077 | 70.635
0 | 0.404 | 0.00497 | -0.078 | 81.182
0.5 | 0.462 | 0.00471 | -0.078 | 98.177
1 | 0.521 | 0.00476 | -0.079 | 109.537
1.5 | 0.58 | 0.00487 | -0.08 | 118.974
2 | 0.638 | 0.0046 | -0.08 | 138.629
2.5 | 0.694 | 0.00477 | -0.081 | 145.337
3 | 0.75 | 0.00487 | -0.082 | 154.137
3.5 | 0.805 | 0.00547 | -0.082 | 147.159
4 | 0.86 | 0.00566 | -0.083 | 151.822
4.5 | 0.911 | 0.00586 | -0.084 | 155.376
5 | 0.96 | 0.00757 | -0.084 | 126.724
5.5 | 1.004 | 0.00788 | -0.085 | 127.393
6 | 1.045 | 0.00827 | -0.086 | 126.422
6.5 | 1.081 | 0.00864 | -0.086 | 125.057
7 | 1.107 | 0.00904 | -0.087 | 122.4
7.5 | 1.12 | 0.00947 | -0.088 | 118.256
8 | 1.122 | 0.00993 | -0.088 | 112.947
8.5 | 1.113 | 0.01039 | -0.089 | 107.066
9 | 1.092 | 0.01103 | -0.09 | 99.067
9.5 | 1.062 | 0.01183 | -0.09 | 89.752
10 | 1.023 | 0.01225 | -0.091 | 83.558
10.5 | 0.976 | 0.01308 | -0.091 | 74.604
11 | 0.767 | 0.06227 | -0.057 | 12.322
11.5 | 0.718 | 0.06886 | -0.053 | 10.425
12 | 0.673 | 0.07217 | -0.054 | 9.321
12.5 | 0.715 | 0.02602 | -0.087 | 27.492
13 | 0.583 | 0.0771 | -0.059 | 7.558

## 132. Re 16M Mach 0.10 (2)
BIGFOIL.COM POLAR EXPORT
NACA66-509 a=0.6
NACA66-509 a=0.6 |  |  |  | Cl Max: | 1.7741 | at alpha= | 19 | deg
XFOIL ncrit=9 |  |  |  | L/D Max: | 146.469 | at alpha= | 6.5 | deg
Re: | 16000000 |  |  | Cd Min: | 0.0651 | at alpha= | 20 | deg
Mach: | 0.1 |  |  | Cl=0 at alpha= | -3.5087 | deg
|  |  |  | @ Cl=0.1, Cd= | 0.004362
|  |  |  | @ Cl=0.4, Cd= | 0.003943
|  |  |  | @ Cl=0.6, Cd= | 0.0050739
alpha (deg) | Cl | Cd | Cm | Cl/Cd
-12.5 | -0.9801 | 0.01634 | -0.0809 | -59.9816
-12 | -0.9411 | 0.01328 | -0.0795 | -70.866
-11.5 | -0.8928 | 0.01168 | -0.0788 | -76.4384
-11 | -0.8411 | 0.01063 | -0.0784 | -79.1251
-10.5 | -0.7875 | 0.00987 | -0.0782 | -79.7872
-10 | -0.733 | 0.00923 | -0.0781 | -79.415
-9.5 | -0.6782 | 0.00861 | -0.0781 | -78.7689
-9 | -0.623 | 0.00807 | -0.0781 | -77.1995
-8.5 | -0.5674 | 0.00756 | -0.0782 | -75.0529
-7.5 | -0.4561 | 0.00649 | -0.0784 | -70.2773
-7 | -0.3994 | 0.00619 | -0.0787 | -64.5234
-6.5 | -0.3425 | 0.00593 | -0.0791 | -57.7572
-5 | -0.1709 | 0.00524 | -0.0803 | -32.6145
-4.5 | -0.114 | 0.0049 | -0.0807 | -23.2653
-4 | -0.0567 | 0.00473 | -0.0812 | -11.9873
-3.5 | 0.001 | 0.0046 | -0.0818 | 0.21739
-3 | 0.0586 | 0.00447 | -0.0824 | 13.1096
-2.5 | 0.1161 | 0.00432 | -0.0829 | 26.875
-2 | 0.1738 | 0.00419 | -0.0835 | 41.4797
-1.5 | 0.2315 | 0.0041 | -0.0841 | 56.4634
-0.5 | 0.3468 | 0.00398 | -0.0854 | 87.1357
0 | 0.4043 | 0.00394 | -0.0861 | 102.6142
0.5 | 0.4613 | 0.00393 | -0.0867 | 117.3791
1 | 0.5135 | 0.00438 | -0.0866 | 117.2374
1.5 | 0.5633 | 0.00503 | -0.0862 | 111.9881
2 | 0.6135 | 0.00509 | -0.086 | 120.5305
2.5 | 0.6642 | 0.00517 | -0.0857 | 128.472
3 | 0.7165 | 0.00556 | -0.0855 | 128.8669
3.5 | 0.7689 | 0.00589 | -0.0852 | 130.5433
4 | 0.8229 | 0.00607 | -0.0852 | 135.5684
4.5 | 0.8754 | 0.00629 | -0.0849 | 139.1733
5 | 0.9259 | 0.0065 | -0.0842 | 142.4462
5.5 | 0.9771 | 0.00675 | -0.0836 | 144.7556
6 | 1.0352 | 0.00708 | -0.0847 | 146.2147
6.5 | 1.0868 | 0.00742 | -0.0844 | 146.469
7 | 1.1374 | 0.00782 | -0.0839 | 145.4476
7.5 | 1.1869 | 0.00826 | -0.0831 | 143.6925
8.5 | 1.2837 | 0.00918 | -0.0813 | 139.8366
9 | 1.3294 | 0.00974 | -0.0799 | 136.4887
9.5 | 1.3716 | 0.01048 | -0.0779 | 130.8779
10 | 1.4132 | 0.01116 | -0.0757 | 126.6308
10.5 | 1.4491 | 0.0118 | -0.0725 | 122.8051
11 | 1.4764 | 0.01264 | -0.0676 | 116.8038
11.5 | 1.508 | 0.01347 | -0.064 | 111.9525
12 | 1.5376 | 0.01456 | -0.0602 | 105.6044
12.5 | 1.5706 | 0.01547 | -0.0572 | 101.5255
13 | 1.5998 | 0.01671 | -0.0538 | 95.7391
13.5 | 1.6302 | 0.01788 | -0.0508 | 91.1745
14 | 1.6552 | 0.01951 | -0.0472 | 84.8385
14.5 | 1.6807 | 0.02111 | -0.044 | 79.6163
15 | 1.7031 | 0.023 | -0.0407 | 74.0478
15.5 | 1.7183 | 0.02555 | -0.0369 | 67.2524
16 | 1.7286 | 0.02854 | -0.033 | 60.5676
16.5 | 1.7553 | 0.03015 | -0.031 | 58.2189
17 | 1.7506 | 0.0347 | -0.0268 | 50.4496
17.5 | 1.7692 | 0.03729 | -0.0249 | 47.4444
18 | 1.7723 | 0.04154 | -0.0225 | 42.6649
18.5 | 1.7543 | 0.04841 | -0.0201 | 36.2384
19 | 1.7741 | 0.05144 | -0.0196 | 34.4887
19.5 | 1.7644 | 0.05827 | -0.0192 | 30.2797
20 | 1.7586 | 0.0651 | -0.0199 | 27.0138

## 133. Re 16M Mach 0.25 (1)
BIGFOIL.COM POLAR EXPORT
NACA66-509 a=0.6
NACA66-509 a=0.6 |  |  |  | Cl Max: | 1.112 | at alpha= | 7 | deg
JavaFoil+Calcfoil stall+Eppler ext transition |  |  |  | L/D Max: | 163.813 | at alpha= | 3 | deg
Re: | 16000000 |  |  | Cd Min: | 0.0045 | at alpha= | -2.5 | deg
Mach: | 0.25 |  |  | Cl=0 at alpha= | -3.4322 | deg
|  |  |  | @ Cl=0.1, Cd= | 0.0045018
|  |  |  | @ Cl=0.4, Cd= | 0.07974
|  |  |  | @ Cl=0.6, Cd= | 0.07974
alpha (deg) | Cl | Cd | Cm | Cl/Cd
-13 | -0.054 | 0.0833 | -0.031 | -0.652
-12.5 | -0.052 | 0.07875 | -0.032 | -0.654
-12 | -0.049 | 0.07452 | -0.032 | -0.653
-11.5 | -0.059 | 0.07324 | -0.031 | -0.804
-11 | -0.142 | 0.0696 | -0.031 | -2.047
-10.5 | -0.189 | 0.06469 | -0.032 | -2.919
-10 | -0.226 | 0.0606 | -0.032 | -3.733
-9.5 | -0.248 | 0.05769 | -0.032 | -4.297
-9 | -0.263 | 0.05376 | -0.033 | -4.901
-8.5 | -0.272 | 0.05146 | -0.033 | -5.28
-8 | -0.273 | 0.04811 | -0.033 | -5.675
-7.5 | -0.267 | 0.04525 | -0.034 | -5.897
-7 | -0.253 | 0.04304 | -0.034 | -5.884
-6.5 | -0.233 | 0.0402 | -0.035 | -5.796
-6 | -0.206 | 0.03755 | -0.037 | -5.497
-5.5 | -0.176 | 0.03317 | -0.043 | -5.297
-5 | -0.17 | 0.00506 | -0.073 | -33.509
-4.5 | -0.119 | 0.0049 | -0.073 | -24.284
-4 | -0.065 | 0.00474 | -0.074 | -13.633
-3.5 | -0.008 | 0.00459 | -0.075 | -1.671
-3 | 0.051 | 0.00451 | -0.076 | 11.327
-2.5 | 0.111 | 0.0045 | -0.076 | 24.667
-2 | 0.172 | 0.00466 | -0.077 | 36.83
-1.5 | 0.232 | 0.00471 | -0.078 | 49.357
-1 | 0.293 | 0.00477 | -0.078 | 61.417
-0.5 | 0.354 | 0.00486 | -0.079 | 72.882
0 | 0.415 | 0.00496 | -0.08 | 83.612
0.5 | 0.475 | 0.00472 | -0.08 | 100.789
1 | 0.535 | 0.00481 | -0.081 | 111.214
1.5 | 0.596 | 0.00456 | -0.082 | 130.548
2 | 0.656 | 0.00466 | -0.083 | 140.654
2.5 | 0.712 | 0.0048 | -0.083 | 148.401
3 | 0.77 | 0.0047 | -0.084 | 163.813
3.5 | 0.827 | 0.00554 | -0.085 | 149.103
4 | 0.882 | 0.00717 | -0.085 | 123.029
4.5 | 0.934 | 0.00748 | -0.086 | 124.9
5 | 0.982 | 0.00779 | -0.087 | 126.071
5.5 | 1.025 | 0.00813 | -0.087 | 126.06
6 | 1.063 | 0.00859 | -0.088 | 123.839
6.5 | 1.094 | 0.00902 | -0.089 | 121.347
7 | 1.112 | 0.00949 | -0.089 | 117.207
7.5 | 1.11 | 0.01 | -0.09 | 110.945
8 | 1.091 | 0.01062 | -0.091 | 102.711
8.5 | 1.053 | 0.01128 | -0.091 | 93.411
9 | 0.997 | 0.01191 | -0.092 | 83.694
9.5 | 0.758 | 0.05614 | -0.051 | 13.507
10 | 0.684 | 0.06087 | -0.049 | 11.241
10.5 | 0.601 | 0.06495 | -0.049 | 9.26
11 | 0.51 | 0.06967 | -0.048 | 7.323
11.5 | 0.413 | 0.07435 | -0.047 | 5.551
12 | 0.308 | 0.07974 | -0.047 | 3.86

## 134. Re 16M Mach 0.25 (2)
BIGFOIL.COM POLAR EXPORT
NACA66-509 a=0.6
NACA66-509 a=0.6 |  |  |  | Cl Max: | 1.5234 | at alpha= | 12.5 | deg
XFOIL ncrit=9 |  |  |  | L/D Max: | 145.664 | at alpha= | 6.5 | deg
Re: | 16000000 |  |  | Cd Min: | 0.25802 | at alpha= | 20 | deg
Mach: | 0.25 |  |  | Cl=0 at alpha= | -3.5006 | deg
|  |  |  | @ Cl=0.1, Cd= | 0.004393
|  |  |  | @ Cl=0.4, Cd= | 0.0039321
|  |  |  | @ Cl=0.6, Cd= | 0.0050403
alpha (deg) | Cl | Cd | Cm | Cl/Cd
-20 | -0.6157 | 0.238 | 0.0183 | -2.587
-19.5 | -0.5968 | 0.23196 | 0.0138 | -2.5729
-19 | -0.578 | 0.22536 | 0.0094 | -2.5648
-18.5 | -0.5592 | 0.21886 | 0.005 | -2.5551
-18 | -0.5398 | 0.21214 | 0.0008 | -2.5445
-17.5 | -0.5208 | 0.20515 | -0.0035 | -2.5386
-17 | -0.5022 | 0.19815 | -0.0077 | -2.5344
-16.5 | -0.4837 | 0.19093 | -0.012 | -2.5334
-16 | -0.4657 | 0.18376 | -0.0161 | -2.5343
-15.5 | -0.46 | 0.17006 | -0.0209 | -2.7049
-15 | -0.4417 | 0.16358 | -0.025 | -2.7002
-14.5 | -0.4285 | 0.15499 | -0.0293 | -2.7647
-14 | -0.4056 | 0.15038 | -0.0329 | -2.6972
-13.5 | -0.3941 | 0.14161 | -0.0372 | -2.783
-12 | -0.3846 | 0.11042 | -0.0518 | -3.4831
-11.5 | -0.3748 | 0.10307 | -0.0557 | -3.6364
-11 | -0.3647 | 0.0961 | -0.0595 | -3.795
-10.5 | -0.3485 | 0.09085 | -0.0626 | -3.836
-10 | -0.3236 | 0.08751 | -0.0647 | -3.6979
-9.5 | -0.3181 | 0.08052 | -0.0682 | -3.9506
-8.5 | -0.5949 | 0.01022 | -0.0869 | -58.2094
-8 | -0.538 | 0.00877 | -0.0858 | -61.3455
-7 | -0.4208 | 0.00678 | -0.0844 | -62.0649
-6.5 | -0.3606 | 0.00628 | -0.084 | -57.4204
-6 | -0.2998 | 0.006 | -0.0839 | -49.9667
-5.5 | -0.2394 | 0.0057 | -0.0839 | -42
-5 | -0.179 | 0.00546 | -0.0841 | -32.7839
-4 | -0.0598 | 0.00478 | -0.0844 | -12.5105
-2 | 0.1797 | 0.0042 | -0.0863 | 42.7857
-1.5 | 0.2394 | 0.00411 | -0.0869 | 58.2482
-1 | 0.299 | 0.00402 | -0.0875 | 74.3781
-0.5 | 0.3586 | 0.00396 | -0.0882 | 90.5556
0 | 0.418 | 0.00392 | -0.0889 | 106.6327
0.5 | 0.4769 | 0.00391 | -0.0895 | 121.9693
1 | 0.5313 | 0.00425 | -0.0895 | 125.0118
1.5 | 0.5814 | 0.005 | -0.0889 | 116.28
2 | 0.6322 | 0.00511 | -0.0886 | 123.7182
2.5 | 0.6838 | 0.00524 | -0.088 | 130.4962
3 | 0.7368 | 0.00568 | -0.0875 | 129.7183
3.5 | 0.791 | 0.006 | -0.0872 | 131.8333
4 | 0.8465 | 0.00619 | -0.087 | 136.7528
4.5 | 0.9006 | 0.00641 | -0.0865 | 140.4992
5 | 0.9518 | 0.00666 | -0.0852 | 142.9129
6 | 1.0653 | 0.00732 | -0.0853 | 145.5328
6.5 | 1.1187 | 0.00768 | -0.0845 | 145.6641
7 | 1.17 | 0.00816 | -0.0833 | 143.3824
8 | 1.2696 | 0.00919 | -0.0801 | 138.1502
8.5 | 1.3166 | 0.0098 | -0.0779 | 134.3469
9 | 1.3561 | 0.01073 | -0.0742 | 126.384
9.5 | 1.3833 | 0.01167 | -0.068 | 118.5347
10 | 1.4103 | 0.01295 | -0.0623 | 108.9035
10.5 | 1.4417 | 0.01425 | -0.0576 | 101.1719
11 | 1.4667 | 0.01636 | -0.0522 | 89.6516
11.5 | 1.4926 | 0.01865 | -0.0473 | 80.0322
12 | 1.5059 | 0.02247 | -0.0413 | 67.0182
12.5 | 1.5234 | 0.02537 | -0.0363 | 60.0473
13 | 1.5053 | 0.03184 | -0.0288 | 47.277
13.5 | 1.4748 | 0.03955 | -0.0221 | 37.2895
14 | 1.3996 | 0.05225 | -0.0163 | 26.7866
14.5 | 1.3547 | 0.06263 | -0.0151 | 21.6302
15 | 1.3079 | 0.0751 | -0.0175 | 17.4154
15.5 | 1.2394 | 0.09448 | -0.0268 | 13.1181
16 | 1.1916 | 0.11495 | -0.0405 | 10.3662
16.5 | 1.185 | 0.12871 | -0.0499 | 9.2067
17 | 1.0632 | 0.17884 | -0.0795 | 5.945
18 | 1.0125 | 0.2264 | -0.1038 | 4.4722
18.5 | 1.0251 | 0.23525 | -0.1089 | 4.3575
19 | 1.0401 | 0.24255 | -0.1135 | 4.2882
19.5 | 1.0537 | 0.25076 | -0.1185 | 4.202
20 | 1.0685 | 0.25802 | -0.1232 | 4.1412

## 135. Re 16M Mach 0.50 (1)
BIGFOIL.COM POLAR EXPORT
NACA66-509 a=0.6
NACA66-509 a=0.6 |  |  |  | Cl Max: | 1.217 | at alpha= | 20 | deg
JavaFoil+Calcfoil stall+Eppler ext transition |  |  |  | L/D Max: | 142.341 | at alpha= | 1.5 | deg
Re: | 16000000 |  |  | Cd Min: | 0.0044 | at alpha= | -2.5 | deg
Mach: | 0.5 |  |  | Cl=0 at alpha= | -3.4375 | deg
|  |  |  | @ Cl=0.1, Cd= | 0.0044618
|  |  |  | @ Cl=0.4, Cd= | 0.0048706
|  |  |  | @ Cl=0.6, Cd= | 0.0045827
alpha (deg) | Cl | Cd | Cm | Cl/Cd
-20 | -0.885 | 0.15173 | -0.036 | -5.835
-19.5 | -0.86 | 0.14504 | -0.037 | -5.927
-19 | -0.833 | 0.13872 | -0.037 | -6.008
-18.5 | -0.809 | 0.12898 | -0.038 | -6.27
-18 | -0.782 | 0.12333 | -0.038 | -6.337
-17.5 | -0.758 | 0.11369 | -0.039 | -6.664
-17 | -0.732 | 0.10794 | -0.04 | -6.781
-16.5 | -0.708 | 0.09887 | -0.042 | -7.164
-16 | -0.693 | 0.08194 | -0.047 | -8.455
-15.5 | -0.646 | 0.10815 | -0.037 | -5.976
-15 | -0.621 | 0.09897 | -0.038 | -6.271
-14.5 | -0.596 | 0.09075 | -0.039 | -6.565
-14 | -0.572 | 0.08259 | -0.042 | -6.921
-13.5 | -0.554 | 0.06812 | -0.047 | -8.129
-13 | -0.535 | 0.05665 | -0.052 | -9.44
-12.5 | -0.488 | 0.07408 | -0.039 | -6.581
-12 | -0.458 | 0.07988 | -0.036 | -5.739
-11.5 | -0.432 | 0.07287 | -0.037 | -5.931
-11 | -0.407 | 0.06561 | -0.039 | -6.196
-10.5 | -0.381 | 0.05996 | -0.042 | -6.356
-10 | -0.355 | 0.05497 | -0.044 | -6.466
-9.5 | -0.344 | 0.03554 | -0.057 | -9.681
-9 | -0.369 | 0.00702 | -0.075 | -52.583
-8.5 | -0.272 | 0.05114 | -0.039 | -5.317
-8 | -0.244 | 0.05013 | -0.037 | -4.877
-7.5 | -0.218 | 0.04706 | -0.037 | -4.626
-7 | -0.191 | 0.04314 | -0.039 | -4.431
-6.5 | -0.165 | 0.03944 | -0.042 | -4.18
-6 | -0.17 | 0.00548 | -0.08 | -31.113
-5.5 | -0.111 | 0.03712 | -0.039 | -2.981
-5 | -0.084 | 0.03583 | -0.038 | -2.337
-4.5 | -0.076 | 0.03389 | -0.038 | -2.231
-4 | -0.053 | 0.03165 | -0.041 | -1.662
-3.5 | -0.008 | 0.00473 | -0.084 | -1.731
-3 | 0.056 | 0.00458 | -0.084 | 12.192
-2.5 | 0.123 | 0.0044 | -0.085 | 27.952
-2 | 0.191 | 0.00456 | -0.086 | 41.86
-1.5 | 0.259 | 0.00472 | -0.087 | 54.871
-1 | 0.327 | 0.00478 | -0.088 | 68.416
-0.5 | 0.395 | 0.00488 | -0.088 | 80.951
0 | 0.464 | 0.00475 | -0.089 | 97.596
0.5 | 0.531 | 0.00446 | -0.09 | 119.063
1 | 0.598 | 0.00458 | -0.091 | 130.638
1.5 | 0.665 | 0.00467 | -0.091 | 142.341
2 | 0.732 | 0.00595 | -0.092 | 123.1
2.5 | 0.794 | 0.00625 | -0.093 | 127.135
3 | 0.857 | 0.00741 | -0.094 | 115.693
3.5 | 0.918 | 0.00773 | -0.094 | 118.673
4 | 0.976 | 0.00814 | -0.095 | 119.828
4.5 | 1.026 | 0.00861 | -0.096 | 119.165
5 | 1.064 | 0.00907 | -0.097 | 117.312
5.5 | 1.082 | 0.00969 | -0.097 | 111.656
6 | 1.062 | 0.01043 | -0.098 | 101.791
6.5 | 0.898 | 0.0111 | -0.099 | 80.912
7 | 0.553 | 0.04409 | -0.051 | 12.54
7.5 | 0.58 | 0.04693 | -0.053 | 12.351
8 | 0.738 | 0.01288 | -0.101 | 57.309
8.5 | 0.768 | 0.01391 | -0.101 | 55.217
9 | 0.655 | 0.05791 | -0.05 | 11.311
9.5 | 0.83 | 0.01449 | -0.103 | 57.264
10 | 0.859 | 0.01579 | -0.103 | 54.389
10.5 | 0.886 | 0.01736 | -0.103 | 51.067
11 | 0.884 | 0.02504 | -0.1 | 35.291
11.5 | 0.785 | 0.07914 | -0.056 | 9.916
12 | 0.975 | 0.01944 | -0.105 | 50.152
12.5 | 1 | 0.02163 | -0.106 | 46.224
13 | 1.012 | 0.0271 | -0.104 | 37.347
13.5 | 0.899 | 0.08705 | -0.07 | 10.328
14 | 1.086 | 0.02404 | -0.107 | 45.182
14.5 | 1.101 | 0.02953 | -0.106 | 37.27
15 | 1.119 | 0.0342 | -0.106 | 32.717
15.5 | 1.06 | 0.06984 | -0.092 | 15.173
16 | 1.018 | 0.11435 | -0.069 | 8.906
16.5 | 1.044 | 0.12492 | -0.069 | 8.355
17 | 1.072 | 0.12954 | -0.072 | 8.277
17.5 | 1.099 | 0.13371 | -0.074 | 8.22
18 | 1.117 | 0.15159 | -0.071 | 7.368
18.5 | 1.143 | 0.15593 | -0.072 | 7.33
19 | 1.171 | 0.16072 | -0.075 | 7.286
19.5 | 1.197 | 0.16485 | -0.076 | 7.261
20 | 1.217 | 0.18368 | -0.075 | 6.628

## 136. Re 16M Mach 0.50 (2)
BIGFOIL.COM POLAR EXPORT
NACA66-509 a=0.6
NACA66-509 a=0.6 |  |  |  | Cl Max: | 1.2585 | at alpha= | 8 | deg
XFOIL ncrit=9 |  |  |  | L/D Max: | 163.547 | at alpha= | 1 | deg
Re: | 16000000 |  |  | Cd Min: | 0.14153 | at alpha= | 13 | deg
Mach: | 0.5 |  |  | Cl=0 at alpha= | -99 | deg
|  |  |  | @ Cl=0.1, Cd= | 0.0039
|  |  |  | @ Cl=0.4, Cd= | 0.0039
|  |  |  | @ Cl=0.6, Cd= | 0.0037721
alpha (deg) | Cl | Cd | Cm | Cl/Cd
0 | 0.4793 | 0.0039 | -0.1015 | 122.8974
0.5 | 0.5471 | 0.00386 | -0.1023 | 141.7358
1 | 0.6133 | 0.00375 | -0.1029 | 163.5467
1.5 | 0.6643 | 0.00482 | -0.1012 | 137.8216
2 | 0.7149 | 0.00505 | -0.0995 | 141.5644
2.5 | 0.7675 | 0.00558 | -0.0975 | 137.5448
3 | 0.8211 | 0.00623 | -0.0953 | 131.7978
3.5 | 0.8815 | 0.0065 | -0.094 | 135.6154
4 | 0.9406 | 0.0068 | -0.0922 | 138.3235
4.5 | 0.9958 | 0.00706 | -0.0893 | 141.0482
5 | 1.0623 | 0.00748 | -0.0885 | 142.0187
5.5 | 1.1185 | 0.00794 | -0.0853 | 140.869
6 | 1.16 | 0.00851 | -0.0788 | 136.3102
6.5 | 1.203 | 0.00924 | -0.0726 | 130.1948
7 | 1.2334 | 0.01073 | -0.0641 | 114.9487
7.5 | 1.233 | 0.01419 | -0.052 | 86.8922
8 | 1.2585 | 0.02356 | -0.0448 | 53.4168
8.5 | 1.2391 | 0.03041 | -0.034 | 40.7465
9 | 1.2041 | 0.03754 | -0.0244 | 32.0751
9.5 | 1.1637 | 0.04564 | -0.0178 | 25.4974
10 | 1.1235 | 0.05482 | -0.0148 | 20.4943
10.5 | 1.0854 | 0.06531 | -0.0157 | 16.6192
11 | 1.0489 | 0.07804 | -0.0209 | 13.4405
11.5 | 1.0185 | 0.09327 | -0.0307 | 10.9199
12 | 1.0022 | 0.11174 | -0.0439 | 8.969
12.5 | 0.9934 | 0.12712 | -0.0535 | 7.8147
13 | 0.9872 | 0.14153 | -0.0622 | 6.9752

## 137. Re 18M Mach 0.00 (1)
BIGFOIL.COM POLAR EXPORT
NACA66-509 a=0.6
NACA66-509 a=0.6 |  |  |  | Cl Max: | 1.125 | at alpha= | 8 | deg
JavaFoil+Calcfoil stall+Eppler ext transition |  |  |  | L/D Max: | 158.433 | at alpha= | 4.5 | deg
Re: | 18000000 |  |  | Cd Min: | 0.00452 | at alpha= | -3.5 | deg
Mach: | 0 |  |  | Cl=0 at alpha= | -3.4386 | deg
|  |  |  | @ Cl=0.1, Cd= | 0.0047076
|  |  |  | @ Cl=0.4, Cd= | 0.0050166
|  |  |  | @ Cl=0.6, Cd= | 0.0048648
alpha (deg) | Cl | Cd | Cm | Cl/Cd
-15 | -0.241 | 0.10339 | -0.029 | -2.334
-14.5 | -0.255 | 0.09773 | -0.029 | -2.612
-14 | -0.27 | 0.09313 | -0.029 | -2.894
-13.5 | -0.284 | 0.0881 | -0.029 | -3.223
-13 | -0.298 | 0.08315 | -0.03 | -3.586
-12.5 | -0.312 | 0.07867 | -0.03 | -3.967
-12 | -0.325 | 0.07453 | -0.03 | -4.362
-11.5 | -0.337 | 0.07102 | -0.03 | -4.742
-11 | -0.347 | 0.06694 | -0.031 | -5.178
-10.5 | -0.354 | 0.06344 | -0.031 | -5.576
-10 | -0.358 | 0.06015 | -0.031 | -5.945
-9.5 | -0.353 | 0.05742 | -0.031 | -6.14
-9 | -0.345 | 0.05329 | -0.032 | -6.465
-8.5 | -0.333 | 0.05006 | -0.033 | -6.643
-8 | -0.317 | 0.04649 | -0.034 | -6.811
-7.5 | -0.296 | 0.04426 | -0.034 | -6.687
-7 | -0.272 | 0.04125 | -0.036 | -6.592
-6.5 | -0.247 | 0.03512 | -0.043 | -7.026
-6 | -0.261 | 0.00584 | -0.069 | -44.633
-5.5 | -0.216 | 0.00557 | -0.07 | -38.831
-5 | -0.168 | 0.00537 | -0.07 | -31.301
-4.5 | -0.117 | 0.00524 | -0.071 | -22.325
-4 | -0.063 | 0.00466 | -0.072 | -13.561
-3.5 | -0.007 | 0.00452 | -0.072 | -1.656
-3 | 0.05 | 0.00463 | -0.073 | 10.736
-2.5 | 0.108 | 0.00472 | -0.074 | 22.838
-2 | 0.166 | 0.00477 | -0.074 | 34.859
-1.5 | 0.225 | 0.00479 | -0.075 | 46.952
-1 | 0.284 | 0.00484 | -0.076 | 58.69
-0.5 | 0.343 | 0.00492 | -0.077 | 69.627
0 | 0.402 | 0.00502 | -0.077 | 80.015
0.5 | 0.46 | 0.00477 | -0.078 | 96.378
1 | 0.519 | 0.00487 | -0.079 | 106.439
1.5 | 0.577 | 0.00496 | -0.079 | 116.236
2 | 0.635 | 0.00472 | -0.08 | 134.607
2.5 | 0.69 | 0.00481 | -0.081 | 143.422
3 | 0.746 | 0.00497 | -0.081 | 150.22
3.5 | 0.802 | 0.00558 | -0.082 | 143.651
4 | 0.856 | 0.00556 | -0.083 | 153.872
4.5 | 0.907 | 0.00573 | -0.083 | 158.433
5 | 0.956 | 0.00741 | -0.084 | 128.999
5.5 | 1.001 | 0.00769 | -0.085 | 130.201
6 | 1.042 | 0.00808 | -0.085 | 128.958
6.5 | 1.078 | 0.00845 | -0.086 | 127.534
7 | 1.106 | 0.00878 | -0.087 | 125.973
7.5 | 1.12 | 0.00924 | -0.087 | 121.267
8 | 1.125 | 0.00966 | -0.088 | 116.467
8.5 | 1.12 | 0.0101 | -0.089 | 110.878
9 | 1.104 | 0.01069 | -0.089 | 103.226
9.5 | 1.079 | 0.01135 | -0.09 | 95.006
10 | 1.046 | 0.01183 | -0.09 | 88.383
10.5 | 1.005 | 0.01251 | -0.091 | 80.354
11 | 0.958 | 0.01344 | -0.091 | 71.25
11.5 | 0.907 | 0.01435 | -0.091 | 63.201
12 | 0.855 | 0.01502 | -0.092 | 56.941
12.5 | 0.799 | 0.01657 | -0.092 | 48.22
13 | 0.739 | 0.01947 | -0.091 | 37.948

## 138. Re 18M Mach 0.00 (2)
BIGFOIL.COM POLAR EXPORT
NACA66-509 a=0.6
NACA66-509 a=0.6 |  |  |  | Cl Max: | 1.8575 | at alpha= | 20 | deg
XFOIL ncrit=9 |  |  |  | L/D Max: | 149.558 | at alpha= | 6.5 | deg
Re: | 18000000 |  |  | Cd Min: | 0.04934 | at alpha= | 20 | deg
Mach: | 0 |  |  | Cl=0 at alpha= | -3.507 | deg
|  |  |  | @ Cl=0.1, Cd= | 0.0042701
|  |  |  | @ Cl=0.4, Cd= | 0.0039298
|  |  |  | @ Cl=0.6, Cd= | 0.005268
alpha (deg) | Cl | Cd | Cm | Cl/Cd
-15 | -1.1909 | 0.02205 | -0.0808 | -54.0091
-14.5 | -1.1594 | 0.01926 | -0.0793 | -60.1973
-14 | -1.1198 | 0.01727 | -0.0782 | -64.8408
-13.5 | -1.0768 | 0.01558 | -0.0775 | -69.1142
-13 | -1.0307 | 0.0142 | -0.0769 | -72.5845
-12.5 | -0.986 | 0.01243 | -0.0762 | -79.3242
-12 | -0.9376 | 0.01115 | -0.0759 | -84.0897
-11.5 | -0.8863 | 0.01032 | -0.0758 | -85.8818
-10.5 | -0.7805 | 0.00905 | -0.0759 | -86.2431
-10 | -0.7266 | 0.00854 | -0.076 | -85.082
-9.5 | -0.6724 | 0.00804 | -0.0762 | -83.6318
-9 | -0.6177 | 0.00758 | -0.0765 | -81.4908
-8 | -0.5078 | 0.00665 | -0.0769 | -76.3609
-7.5 | -0.4524 | 0.00625 | -0.0773 | -72.384
-7 | -0.3964 | 0.00598 | -0.0777 | -66.2876
-6.5 | -0.34 | 0.00572 | -0.0781 | -59.4406
-5 | -0.17 | 0.00507 | -0.0796 | -33.5306
-4.5 | -0.1134 | 0.00479 | -0.08 | -23.6743
-4 | -0.0564 | 0.00462 | -0.0806 | -12.2078
-3.5 | 0.0008 | 0.00449 | -0.0812 | 0.17817
-3 | 0.058 | 0.00438 | -0.0818 | 13.242
-2.5 | 0.1153 | 0.00423 | -0.0824 | 27.2577
-2 | 0.1726 | 0.00411 | -0.083 | 41.9951
-1.5 | 0.2299 | 0.00404 | -0.0836 | 56.9059
-1 | 0.2873 | 0.00396 | -0.0843 | 72.5505
-0.5 | 0.3446 | 0.00392 | -0.0849 | 87.9082
0 | 0.4014 | 0.00393 | -0.0855 | 102.1374
1 | 0.5083 | 0.00465 | -0.0858 | 109.3118
1.5 | 0.5591 | 0.00518 | -0.0856 | 107.9344
2 | 0.6102 | 0.00529 | -0.0855 | 115.3497
2.5 | 0.6608 | 0.00523 | -0.0853 | 126.348
3 | 0.7134 | 0.00554 | -0.0852 | 128.7726
3.5 | 0.7663 | 0.00581 | -0.0851 | 131.8933
4 | 0.8202 | 0.00597 | -0.0852 | 137.3869
4.5 | 0.8732 | 0.00618 | -0.0851 | 141.2945
5 | 0.9247 | 0.00639 | -0.0847 | 144.7105
5.5 | 0.9736 | 0.00661 | -0.0837 | 147.292
6 | 1.0302 | 0.00691 | -0.0846 | 149.0883
6.5 | 1.0828 | 0.00724 | -0.0846 | 149.558
7 | 1.1334 | 0.00762 | -0.0843 | 148.7402
7.5 | 1.183 | 0.00804 | -0.0837 | 147.1393
8.5 | 1.2801 | 0.0089 | -0.0823 | 143.8315
9 | 1.3266 | 0.00941 | -0.0813 | 140.9777
9.5 | 1.3701 | 0.01007 | -0.0796 | 136.0576
10 | 1.4134 | 0.01065 | -0.0781 | 132.7136
10.5 | 1.4551 | 0.01125 | -0.0762 | 129.3422
11 | 1.4882 | 0.01192 | -0.0726 | 124.849
11.5 | 1.5176 | 0.0126 | -0.0685 | 120.4444
12 | 1.5479 | 0.01344 | -0.0648 | 115.1711
12.5 | 1.5801 | 0.01426 | -0.0617 | 110.8065
13 | 1.6106 | 0.01525 | -0.0586 | 105.6131
13.5 | 1.6416 | 0.01625 | -0.0557 | 101.0215
14 | 1.6696 | 0.01749 | -0.0526 | 95.4603
14.5 | 1.6969 | 0.0188 | -0.0496 | 90.2606
15 | 1.7222 | 0.02028 | -0.0466 | 84.9211
15.5 | 1.7437 | 0.02211 | -0.0433 | 78.8648
16 | 1.7631 | 0.02414 | -0.0401 | 73.0365
16.5 | 1.7884 | 0.02571 | -0.0377 | 69.5605
17 | 1.7995 | 0.02853 | -0.0343 | 63.074
17.5 | 1.8187 | 0.03072 | -0.032 | 59.2025
18 | 1.831 | 0.03363 | -0.0294 | 54.4454
18.5 | 1.834 | 0.03759 | -0.0266 | 48.7896
19 | 1.8495 | 0.0405 | -0.0251 | 45.6667
19.5 | 1.854 | 0.04475 | -0.0235 | 41.4302
20 | 1.8575 | 0.04934 | -0.0224 | 37.6469

## 139. Re 18M Mach 0.10 (1)
BIGFOIL.COM POLAR EXPORT
NACA66-509 a=0.6
NACA66-509 a=0.6 |  |  |  | Cl Max: | 1.122 | at alpha= | 8 | deg
JavaFoil+Calcfoil stall+Eppler ext transition |  |  |  | L/D Max: | 157.881 | at alpha= | 4.5 | deg
Re: | 18000000 |  |  | Cd Min: | 0.00454 | at alpha= | -3.5 | deg
Mach: | 0.1 |  |  | Cl=0 at alpha= | -3.431 | deg
|  |  |  | @ Cl=0.1, Cd= | 0.0047017
|  |  |  | @ Cl=0.4, Cd= | 0.0050233
|  |  |  | @ Cl=0.6, Cd= | 0.07097
alpha (deg) | Cl | Cd | Cm | Cl/Cd
-15 | -0.204 | 0.10395 | -0.029 | -1.962
-14.5 | -0.219 | 0.09803 | -0.029 | -2.237
-14 | -0.235 | 0.09329 | -0.029 | -2.522
-13.5 | -0.252 | 0.08884 | -0.03 | -2.832
-13 | -0.268 | 0.08372 | -0.03 | -3.203
-12.5 | -0.284 | 0.07983 | -0.03 | -3.563
-12 | -0.3 | 0.07498 | -0.03 | -4.004
-11.5 | -0.315 | 0.07073 | -0.031 | -4.449
-11 | -0.327 | 0.06709 | -0.031 | -4.881
-10.5 | -0.338 | 0.06365 | -0.031 | -5.307
-10 | -0.345 | 0.05995 | -0.031 | -5.748
-9.5 | -0.342 | 0.05724 | -0.031 | -5.977
-9 | -0.336 | 0.05375 | -0.032 | -6.256
-8.5 | -0.326 | 0.05023 | -0.032 | -6.495
-8 | -0.312 | 0.04682 | -0.034 | -6.665
-7.5 | -0.293 | 0.04454 | -0.034 | -6.579
-7 | -0.27 | 0.04168 | -0.035 | -6.474
-6.5 | -0.244 | 0.03767 | -0.039 | -6.466
-6 | -0.26 | 0.00588 | -0.07 | -44.29
-5.5 | -0.216 | 0.00561 | -0.07 | -38.561
-5 | -0.169 | 0.00542 | -0.071 | -31.101
-4.5 | -0.117 | 0.00524 | -0.071 | -22.389
-4 | -0.063 | 0.00465 | -0.072 | -13.656
-3.5 | -0.008 | 0.00454 | -0.073 | -1.653
-3 | 0.05 | 0.00465 | -0.073 | 10.727
-2.5 | 0.108 | 0.00471 | -0.074 | 22.977
-2 | 0.167 | 0.00478 | -0.075 | 34.984
-1.5 | 0.226 | 0.0048 | -0.076 | 47.122
-1 | 0.285 | 0.00487 | -0.076 | 58.567
-0.5 | 0.344 | 0.00493 | -0.077 | 69.899
0 | 0.404 | 0.00503 | -0.078 | 80.275
0.5 | 0.463 | 0.00478 | -0.078 | 96.784
1 | 0.521 | 0.00485 | -0.079 | 107.449
1.5 | 0.58 | 0.00499 | -0.08 | 116.279
2 | 0.638 | 0.00472 | -0.08 | 135.215
2.5 | 0.694 | 0.00485 | -0.081 | 143.045
3 | 0.75 | 0.00495 | -0.082 | 151.603
3.5 | 0.805 | 0.0056 | -0.082 | 143.786
4 | 0.86 | 0.0056 | -0.083 | 153.632
4.5 | 0.911 | 0.00577 | -0.084 | 157.881
5 | 0.96 | 0.00741 | -0.084 | 129.51
5.5 | 1.005 | 0.00773 | -0.085 | 130.001
6 | 1.045 | 0.00814 | -0.086 | 128.448
6.5 | 1.081 | 0.00848 | -0.086 | 127.487
7 | 1.107 | 0.00891 | -0.087 | 124.359
7.5 | 1.12 | 0.00933 | -0.088 | 120.098
8 | 1.122 | 0.00976 | -0.088 | 114.916
8.5 | 1.113 | 0.01025 | -0.089 | 108.622
9 | 1.093 | 0.01086 | -0.09 | 100.665
9.5 | 1.063 | 0.01153 | -0.09 | 92.204
10 | 1.024 | 0.01203 | -0.091 | 85.13
10.5 | 0.976 | 0.0128 | -0.091 | 76.295
11 | 0.923 | 0.0137 | -0.091 | 67.399
11.5 | 0.865 | 0.01477 | -0.092 | 58.565
12 | 0.676 | 0.06989 | -0.057 | 9.668
12.5 | 0.74 | 0.01855 | -0.091 | 39.896
13 | 0.59 | 0.07097 | -0.064 | 8.308

## 140. Re 18M Mach 0.10 (2)
BIGFOIL.COM POLAR EXPORT
NACA66-509 a=0.6
NACA66-509 a=0.6 |  |  |  | Cl Max: | 1.8101 | at alpha= | 19 | deg
XFOIL ncrit=9 |  |  |  | L/D Max: | 149.56 | at alpha= | 6.5 | deg
Re: | 18000000 |  |  | Cd Min: | 0.05952 | at alpha= | 20 | deg
Mach: | 0.1 |  |  | Cl=0 at alpha= | -3.5056 | deg
|  |  |  | @ Cl=0.1, Cd= | 0.0042933
|  |  |  | @ Cl=0.4, Cd= | 0.00392
|  |  |  | @ Cl=0.6, Cd= | 0.0052582
alpha (deg) | Cl | Cd | Cm | Cl/Cd
-13 | -1.028 | 0.01767 | -0.0816 | -58.1777
-12.5 | -0.9873 | 0.01515 | -0.0803 | -65.1683
-12 | -0.9432 | 0.01292 | -0.0793 | -73.0031
-11.5 | -0.8944 | 0.01141 | -0.0786 | -78.3874
-11 | -0.843 | 0.01028 | -0.0782 | -82.0039
-10.5 | -0.7894 | 0.00951 | -0.078 | -83.0074
-10 | -0.7347 | 0.0089 | -0.0779 | -82.5506
-9.5 | -0.6797 | 0.00832 | -0.0779 | -81.6947
-9 | -0.6243 | 0.0078 | -0.0779 | -80.0385
-8.5 | -0.5685 | 0.00732 | -0.078 | -77.6639
-7.5 | -0.4568 | 0.00634 | -0.0783 | -72.0505
-7 | -0.4002 | 0.00604 | -0.0786 | -66.2583
-6.5 | -0.3432 | 0.00577 | -0.079 | -59.4801
-6 | -0.286 | 0.00553 | -0.0794 | -51.7179
-5.5 | -0.2288 | 0.00529 | -0.0798 | -43.2514
-5 | -0.1715 | 0.00509 | -0.0802 | -33.6935
-4 | -0.057 | 0.00462 | -0.0812 | -12.3377
-3 | 0.0583 | 0.00438 | -0.0823 | 13.3105
-2.5 | 0.116 | 0.00426 | -0.0829 | 27.23
-2 | 0.1736 | 0.00411 | -0.0835 | 42.2384
-1.5 | 0.2313 | 0.00404 | -0.0841 | 57.2525
-1 | 0.2891 | 0.00395 | -0.0848 | 73.1899
-0.5 | 0.3467 | 0.00392 | -0.0854 | 88.4439
0 | 0.4039 | 0.00392 | -0.086 | 103.0357
0.5 | 0.4598 | 0.0041 | -0.0864 | 112.1463
1.5 | 0.5623 | 0.00517 | -0.0861 | 108.7621
2 | 0.6136 | 0.00529 | -0.086 | 115.9924
2.5 | 0.6644 | 0.00524 | -0.0858 | 126.7939
3 | 0.7172 | 0.00556 | -0.0856 | 128.9928
3.5 | 0.7704 | 0.00583 | -0.0855 | 132.1441
4 | 0.8246 | 0.00599 | -0.0856 | 137.6628
4.5 | 0.8779 | 0.0062 | -0.0855 | 141.5968
5 | 0.9296 | 0.00642 | -0.085 | 144.7975
5.5 | 0.9788 | 0.00663 | -0.0839 | 147.632
6 | 1.0363 | 0.00695 | -0.0849 | 149.1079
6.5 | 1.0888 | 0.00728 | -0.0847 | 149.5604
7 | 1.1395 | 0.00768 | -0.0842 | 148.3724
7.5 | 1.1892 | 0.00812 | -0.0835 | 146.4532
8 | 1.2384 | 0.00856 | -0.0828 | 144.6729
8.5 | 1.287 | 0.00899 | -0.0819 | 143.1591
9 | 1.3315 | 0.00966 | -0.0803 | 137.8364
9.5 | 1.3765 | 0.01022 | -0.0788 | 134.6869
10 | 1.4193 | 0.01085 | -0.0768 | 130.8111
10.5 | 1.4594 | 0.01148 | -0.0745 | 127.1254
11 | 1.4871 | 0.01222 | -0.0696 | 121.6939
11.5 | 1.5183 | 0.01299 | -0.0657 | 116.8822
12 | 1.5486 | 0.01396 | -0.062 | 110.9312
12.5 | 1.5813 | 0.01485 | -0.0588 | 106.4848
13 | 1.6112 | 0.01599 | -0.0554 | 100.763
13.5 | 1.6419 | 0.01711 | -0.0524 | 95.9614
14 | 1.6686 | 0.01857 | -0.049 | 89.8546
14.5 | 1.6952 | 0.02006 | -0.0458 | 84.5065
15 | 1.7189 | 0.02179 | -0.0425 | 78.8848
15.5 | 1.7368 | 0.02406 | -0.0388 | 72.1862
16 | 1.7514 | 0.02664 | -0.0351 | 65.7432
16.5 | 1.7769 | 0.02834 | -0.0328 | 62.6994
17 | 1.779 | 0.03215 | -0.0289 | 55.3344
17.5 | 1.7971 | 0.03468 | -0.0266 | 51.8195
18 | 1.8034 | 0.03848 | -0.0241 | 46.8659
18.5 | 1.7932 | 0.0442 | -0.0214 | 40.5701
19 | 1.8101 | 0.04743 | -0.0204 | 38.1636
19.5 | 1.8048 | 0.05335 | -0.0194 | 33.8294
20 | 1.8014 | 0.05952 | -0.0193 | 30.2655

## 141. Re 18M Mach 0.25 (1)
BIGFOIL.COM POLAR EXPORT
NACA66-509 a=0.6
NACA66-509 a=0.6 |  |  |  | Cl Max: | 1.113 | at alpha= | 7 | deg
JavaFoil+Calcfoil stall+Eppler ext transition |  |  |  | L/D Max: | 154.85 | at alpha= | 4 | deg
Re: | 18000000 |  |  | Cd Min: | 0.00454 | at alpha= | -3.5 | deg
Mach: | 0.25 |  |  | Cl=0 at alpha= | -3.4322 | deg
|  |  |  | @ Cl=0.1, Cd= | 0.0046782
|  |  |  | @ Cl=0.4, Cd= | 0.07758
|  |  |  | @ Cl=0.6, Cd= | 0.07758
alpha (deg) | Cl | Cd | Cm | Cl/Cd
-13 | -0.054 | 0.0826 | -0.032 | -0.658
-12.5 | -0.052 | 0.07865 | -0.032 | -0.655
-12 | -0.049 | 0.07388 | -0.032 | -0.659
-11.5 | -0.059 | 0.0731 | -0.032 | -0.806
-11 | -0.142 | 0.06915 | -0.031 | -2.06
-10.5 | -0.189 | 0.06458 | -0.032 | -2.925
-10 | -0.226 | 0.0607 | -0.032 | -3.727
-9.5 | -0.248 | 0.05753 | -0.033 | -4.311
-9 | -0.264 | 0.05338 | -0.033 | -4.937
-8.5 | -0.272 | 0.05134 | -0.033 | -5.294
-8 | -0.273 | 0.04798 | -0.034 | -5.692
-7.5 | -0.267 | 0.04553 | -0.033 | -5.859
-7 | -0.253 | 0.04328 | -0.033 | -5.848
-6.5 | -0.233 | 0.04006 | -0.035 | -5.818
-6 | -0.207 | 0.03718 | -0.037 | -5.559
-5.5 | -0.176 | 0.03248 | -0.044 | -5.424
-5 | -0.17 | 0.00502 | -0.073 | -33.764
-4.5 | -0.119 | 0.00484 | -0.073 | -24.562
-4 | -0.065 | 0.00469 | -0.074 | -13.791
-3.5 | -0.008 | 0.00454 | -0.075 | -1.692
-3 | 0.051 | 0.00467 | -0.076 | 10.947
-2.5 | 0.111 | 0.00468 | -0.076 | 23.754
-2 | 0.172 | 0.00477 | -0.077 | 35.965
-1.5 | 0.232 | 0.00479 | -0.078 | 48.466
-1 | 0.293 | 0.00485 | -0.078 | 60.437
-0.5 | 0.354 | 0.00494 | -0.079 | 71.598
0 | 0.415 | 0.00505 | -0.08 | 82.102
0.5 | 0.475 | 0.00482 | -0.08 | 98.549
1 | 0.535 | 0.00491 | -0.081 | 109.129
1.5 | 0.596 | 0.00467 | -0.082 | 127.616
2 | 0.656 | 0.00478 | -0.083 | 137.265
2.5 | 0.713 | 0.00487 | -0.083 | 146.45
3 | 0.77 | 0.00504 | -0.084 | 152.896
3.5 | 0.827 | 0.00547 | -0.085 | 151.11
4 | 0.882 | 0.0057 | -0.085 | 154.85
4.5 | 0.934 | 0.00737 | -0.086 | 126.807
5 | 0.982 | 0.00767 | -0.087 | 128.033
5.5 | 1.025 | 0.008 | -0.087 | 128.11
6 | 1.064 | 0.00841 | -0.088 | 126.413
6.5 | 1.095 | 0.00887 | -0.089 | 123.475
7 | 1.113 | 0.00932 | -0.089 | 119.38
7.5 | 1.111 | 0.00981 | -0.09 | 113.235
8 | 1.091 | 0.01042 | -0.091 | 104.719
8.5 | 1.054 | 0.01105 | -0.091 | 95.389
9 | 0.998 | 0.01172 | -0.092 | 85.158
9.5 | 0.923 | 0.01251 | -0.092 | 73.79
10 | 0.832 | 0.0134 | -0.092 | 62.068
10.5 | 0.602 | 0.06427 | -0.05 | 9.367
11 | 0.513 | 0.06647 | -0.053 | 7.718
11.5 | 0.414 | 0.07228 | -0.051 | 5.727
12 | 0.308 | 0.07758 | -0.049 | 3.975

## 142. Re 18M Mach 0.25 (2)
BIGFOIL.COM POLAR EXPORT
NACA66-509 a=0.6
NACA66-509 a=0.6 |  |  |  | Cl Max: | 1.54 | at alpha= | 12.5 | deg
XFOIL ncrit=9 |  |  |  | L/D Max: | 148.87 | at alpha= | 6 | deg
Re: | 18000000 |  |  | Cd Min: | 0.1858 | at alpha= | 17.5 | deg
Mach: | 0.25 |  |  | Cl=0 at alpha= | -3.5008 | deg
|  |  |  | @ Cl=0.1, Cd= | 0.0043164
|  |  |  | @ Cl=0.4, Cd= | 0.0038889
|  |  |  | @ Cl=0.6, Cd= | 0.0052107
alpha (deg) | Cl | Cd | Cm | Cl/Cd
-14 | -0.4058 | 0.15023 | -0.033 | -2.7012
-13.5 | -0.3946 | 0.1413 | -0.0374 | -2.7926
-13 | -0.3708 | 0.13731 | -0.041 | -2.7005
-12 | -0.3861 | 0.10991 | -0.0521 | -3.5129
-11.5 | -0.3767 | 0.10248 | -0.0561 | -3.6758
-11 | -0.367 | 0.09549 | -0.0599 | -3.8433
-9 | -0.6525 | 0.01155 | -0.0879 | -56.4935
-8.5 | -0.5987 | 0.00944 | -0.0866 | -63.4216
-8 | -0.5403 | 0.00828 | -0.0856 | -65.2536
-7.5 | -0.481 | 0.00739 | -0.0849 | -65.088
-7 | -0.4214 | 0.00666 | -0.0843 | -63.2733
-6.5 | -0.3614 | 0.00609 | -0.0839 | -59.3432
-6 | -0.3006 | 0.0058 | -0.0838 | -51.8276
-5.5 | -0.2401 | 0.00552 | -0.0838 | -43.4964
-5 | -0.1797 | 0.00529 | -0.084 | -33.9698
-4.5 | -0.1197 | 0.00502 | -0.0841 | -23.8446
-4 | -0.0601 | 0.00468 | -0.0843 | -12.8419
-3.5 | 0.0001 | 0.00452 | -0.0847 | 0.022124
-3 | 0.06 | 0.00441 | -0.0852 | 13.6054
-2.5 | 0.1198 | 0.00427 | -0.0857 | 28.0562
-2 | 0.1795 | 0.00412 | -0.0863 | 43.568
-1.5 | 0.2392 | 0.00405 | -0.0869 | 59.0617
-1 | 0.2989 | 0.00394 | -0.0875 | 75.8629
-0.5 | 0.3584 | 0.00391 | -0.0882 | 91.6624
0 | 0.4177 | 0.00388 | -0.0889 | 107.6546
1 | 0.529 | 0.00453 | -0.0892 | 116.777
1.5 | 0.5802 | 0.00515 | -0.0888 | 112.6602
2 | 0.6324 | 0.00531 | -0.0885 | 119.096
2.5 | 0.684 | 0.00529 | -0.0881 | 129.3006
3 | 0.7378 | 0.00567 | -0.0877 | 130.1235
3.5 | 0.7927 | 0.00592 | -0.0875 | 133.902
4 | 0.8485 | 0.00612 | -0.0874 | 138.6438
4.5 | 0.9035 | 0.00632 | -0.0871 | 142.9589
5 | 0.9564 | 0.00657 | -0.0862 | 145.5708
5.5 | 1.0069 | 0.00679 | -0.0848 | 148.2916
6 | 1.0674 | 0.00717 | -0.0857 | 148.8703
6.5 | 1.121 | 0.00754 | -0.0849 | 148.6737
7 | 1.1726 | 0.00801 | -0.0837 | 146.392
8 | 1.2732 | 0.00901 | -0.0807 | 141.3097
8.5 | 1.3203 | 0.00964 | -0.0785 | 136.9606
9 | 1.3625 | 0.01047 | -0.0753 | 130.1337
9.5 | 1.394 | 0.01132 | -0.0699 | 123.1449
10 | 1.4203 | 0.0125 | -0.0639 | 113.624
10.5 | 1.4519 | 0.0137 | -0.0591 | 105.9781
11 | 1.4769 | 0.01566 | -0.0536 | 94.3103
11.5 | 1.5036 | 0.01776 | -0.0487 | 84.6622
12 | 1.5195 | 0.0212 | -0.0428 | 71.6745
12.5 | 1.54 | 0.02384 | -0.0379 | 64.5973
13 | 1.5296 | 0.02949 | -0.0307 | 51.8684
13.5 | 1.5121 | 0.03555 | -0.0243 | 42.5345
14 | 1.4385 | 0.04782 | -0.0172 | 30.0816
14.5 | 1.3921 | 0.05798 | -0.0148 | 24.01
15 | 1.3448 | 0.06977 | -0.0158 | 19.2748
15.5 | 1.2758 | 0.08769 | -0.0229 | 14.549
16 | 1.2261 | 0.10673 | -0.0346 | 11.4879
16.5 | 1.2179 | 0.11959 | -0.0434 | 10.184
17 | 1.1296 | 0.15838 | -0.0675 | 7.1322
17.5 | 1.0778 | 0.1858 | -0.0839 | 5.8009

## 143. Re 18M Mach 0.50 (1)
BIGFOIL.COM POLAR EXPORT
NACA66-509 a=0.6
NACA66-509 a=0.6 |  |  |  | Cl Max: | 1.218 | at alpha= | 20 | deg
JavaFoil+Calcfoil stall+Eppler ext transition |  |  |  | L/D Max: | 138.445 | at alpha= | 1.5 | deg
Re: | 18000000 |  |  | Cd Min: | 0.00454 | at alpha= | -3 | deg
Mach: | 0.5 |  |  | Cl=0 at alpha= | -3.4375 | deg
|  |  |  | @ Cl=0.1, Cd= | 0.0045925
|  |  |  | @ Cl=0.4, Cd= | 0.004967
|  |  |  | @ Cl=0.6, Cd= | 0.0046545
alpha (deg) | Cl | Cd | Cm | Cl/Cd
-20 | -0.885 | 0.15516 | -0.036 | -5.705
-19.5 | -0.859 | 0.14666 | -0.036 | -5.86
-19 | -0.832 | 0.14494 | -0.036 | -5.744
-18.5 | -0.806 | 0.13818 | -0.037 | -5.836
-18 | -0.779 | 0.13367 | -0.036 | -5.83
-17.5 | -0.754 | 0.12385 | -0.037 | -6.087
-17 | -0.729 | 0.11492 | -0.038 | -6.342
-16.5 | -0.703 | 0.107 | -0.039 | -6.572
-16 | -0.677 | 0.10102 | -0.04 | -6.704
-15.5 | -0.647 | 0.10703 | -0.037 | -6.041
-15 | -0.621 | 0.09867 | -0.038 | -6.293
-14.5 | -0.596 | 0.08972 | -0.04 | -6.647
-14 | -0.572 | 0.08126 | -0.042 | -7.045
-13.5 | -0.557 | 0.0644 | -0.049 | -8.653
-13 | -0.543 | 0.04947 | -0.054 | -10.971
-12.5 | -0.488 | 0.07267 | -0.04 | -6.722
-12 | -0.458 | 0.07884 | -0.036 | -5.815
-11.5 | -0.432 | 0.07244 | -0.037 | -5.968
-11 | -0.407 | 0.065 | -0.04 | -6.261
-10.5 | -0.382 | 0.05913 | -0.043 | -6.454
-10 | -0.356 | 0.05389 | -0.045 | -6.612
-9.5 | -0.395 | 0.00877 | -0.073 | -45.005
-9 | -0.369 | 0.00691 | -0.075 | -53.458
-8.5 | -0.272 | 0.05074 | -0.04 | -5.36
-8 | -0.245 | 0.04984 | -0.037 | -4.906
-7.5 | -0.218 | 0.04676 | -0.038 | -4.656
-7 | -0.191 | 0.0429 | -0.039 | -4.457
-6.5 | -0.165 | 0.03915 | -0.043 | -4.215
-6 | -0.17 | 0.00541 | -0.08 | -31.514
-5.5 | -0.111 | 0.03706 | -0.04 | -2.987
-5 | -0.084 | 0.03569 | -0.038 | -2.346
-4.5 | -0.076 | 0.03369 | -0.038 | -2.245
-4 | -0.053 | 0.0317 | -0.041 | -1.659
-3.5 | -0.008 | 0.00473 | -0.084 | -1.731
-3 | 0.056 | 0.00454 | -0.084 | 12.32
-2.5 | 0.123 | 0.00462 | -0.085 | 26.607
-2 | 0.191 | 0.00474 | -0.086 | 40.288
-1.5 | 0.259 | 0.00481 | -0.087 | 53.768
-1 | 0.327 | 0.00489 | -0.088 | 66.952
-0.5 | 0.395 | 0.00498 | -0.088 | 79.394
0 | 0.464 | 0.0048 | -0.089 | 96.557
0.5 | 0.531 | 0.0046 | -0.09 | 115.5
1 | 0.598 | 0.00465 | -0.091 | 128.65
1.5 | 0.665 | 0.0048 | -0.091 | 138.445
2 | 0.732 | 0.00604 | -0.092 | 121.288
2.5 | 0.794 | 0.0063 | -0.093 | 126.025
3 | 0.857 | 0.00751 | -0.094 | 114.101
3.5 | 0.918 | 0.00761 | -0.094 | 120.712
4 | 0.976 | 0.00799 | -0.095 | 122.21
4.5 | 1.026 | 0.00844 | -0.096 | 121.622
5 | 1.064 | 0.00889 | -0.097 | 119.661
5.5 | 1.083 | 0.00953 | -0.097 | 113.688
6 | 1.062 | 0.01024 | -0.098 | 103.76
6.5 | 0.898 | 0.01089 | -0.099 | 82.517
7 | 0.554 | 0.04377 | -0.053 | 12.647
7.5 | 0.583 | 0.04535 | -0.058 | 12.85
8 | 0.739 | 0.01262 | -0.101 | 58.535
8.5 | 0.768 | 0.01362 | -0.101 | 56.435
9 | 0.655 | 0.0581 | -0.051 | 11.278
9.5 | 0.83 | 0.01417 | -0.103 | 58.568
10 | 0.859 | 0.01543 | -0.103 | 55.679
10.5 | 0.887 | 0.01694 | -0.104 | 52.378
11 | 0.902 | 0.02093 | -0.102 | 43.062
11.5 | 0.785 | 0.07828 | -0.057 | 10.028
12 | 0.976 | 0.01896 | -0.105 | 51.465
12.5 | 1.001 | 0.02105 | -0.106 | 47.57
13 | 1.017 | 0.0256 | -0.105 | 39.745
13.5 | 0.904 | 0.08389 | -0.073 | 10.772
14 | 1.086 | 0.02407 | -0.107 | 45.101
14.5 | 1.099 | 0.02973 | -0.106 | 36.973
15 | 1.115 | 0.0352 | -0.105 | 31.687
15.5 | 1.06 | 0.0697 | -0.092 | 15.206
16 | 1.016 | 0.12231 | -0.067 | 8.305
16.5 | 1.041 | 0.13477 | -0.067 | 7.724
17 | 1.068 | 0.14004 | -0.07 | 7.627
17.5 | 1.095 | 0.14241 | -0.072 | 7.689
18 | 1.116 | 0.15866 | -0.07 | 7.034
18.5 | 1.143 | 0.1626 | -0.072 | 7.03
19 | 1.17 | 0.1664 | -0.074 | 7.031
19.5 | 1.196 | 0.17181 | -0.076 | 6.964
20 | 1.218 | 0.18366 | -0.075 | 6.633

## 144. Re 18M Mach 0.50 (2)
BIGFOIL.COM POLAR EXPORT
NACA66-509 a=0.6
NACA66-509 a=0.6 |  |  |  | Cl Max: | 1.263 | at alpha= | 8 | deg
XFOIL ncrit=9 |  |  |  | L/D Max: | 152.195 | at alpha= | 1 | deg
Re: | 18000000 |  |  | Cd Min: | 0.14075 | at alpha= | 13 | deg
Mach: | 0.5 |  |  | Cl=0 at alpha= | -3.4683 | deg
|  |  |  | @ Cl=0.1, Cd= | 0.0044993
|  |  |  | @ Cl=0.4, Cd= | 0.0039018
|  |  |  | @ Cl=0.6, Cd= | 0.0039791
alpha (deg) | Cl | Cd | Cm | Cl/Cd
-5.5 | -0.1807 | 0.03208 | -0.1051 | -5.6328
-5 | -0.1505 | 0.02271 | -0.1052 | -6.627
-4.5 | -0.1114 | 0.01464 | -0.1033 | -7.6093
-4 | -0.0736 | 0.00584 | -0.1005 | -12.6027
-3.5 | -0.0045 | 0.00486 | -0.0992 | -0.92593
-3 | 0.0665 | 0.00459 | -0.0988 | 14.488
-2.5 | 0.1367 | 0.0044 | -0.0988 | 31.0682
-2 | 0.2061 | 0.0042 | -0.099 | 49.0714
-1.5 | 0.2748 | 0.00407 | -0.0994 | 67.5184
-1 | 0.3433 | 0.00396 | -0.1 | 86.6919
-0.5 | 0.4115 | 0.00389 | -0.1008 | 105.7841
0 | 0.4794 | 0.00383 | -0.1015 | 125.1697
0.5 | 0.5469 | 0.00382 | -0.1023 | 143.1675
1 | 0.6103 | 0.00401 | -0.1025 | 152.1945
1.5 | 0.6612 | 0.00507 | -0.1007 | 130.4142
2 | 0.7152 | 0.00539 | -0.0994 | 132.6902
2.5 | 0.7678 | 0.0056 | -0.0975 | 137.1071
3 | 0.8235 | 0.00616 | -0.0957 | 133.6851
3.5 | 0.8848 | 0.00641 | -0.0946 | 138.0343
4 | 0.945 | 0.0067 | -0.0931 | 141.0448
4.5 | 1.0026 | 0.00697 | -0.0906 | 143.8451
5 | 1.0629 | 0.00731 | -0.0885 | 145.4036
5.5 | 1.1232 | 0.00779 | -0.086 | 144.1849
6 | 1.1678 | 0.00834 | -0.0801 | 140.024
6.5 | 1.2099 | 0.00903 | -0.0736 | 133.9867
7 | 1.24 | 0.01048 | -0.0649 | 118.3206
7.5 | 1.2386 | 0.01394 | -0.0525 | 88.8522
8 | 1.263 | 0.02349 | -0.0452 | 53.7676
8.5 | 1.2426 | 0.03024 | -0.0343 | 41.0913
9 | 1.2074 | 0.03729 | -0.0246 | 32.3787
9.5 | 1.1669 | 0.04533 | -0.0178 | 25.7423
10 | 1.1267 | 0.05444 | -0.0147 | 20.6962
10.5 | 1.0885 | 0.06487 | -0.0155 | 16.7797
11 | 1.052 | 0.07749 | -0.0205 | 13.5759
11.5 | 1.0214 | 0.0926 | -0.0302 | 11.0302
12 | 1.0048 | 0.11091 | -0.0433 | 9.0596
12.5 | 0.9964 | 0.12637 | -0.053 | 7.8848
13 | 0.9902 | 0.14075 | -0.0617 | 7.0352

## 145. Re 20M Mach 0.00 (1)
BIGFOIL.COM POLAR EXPORT
NACA66-509 a=0.6
NACA66-509 a=0.6 |  |  |  | Cl Max: | 1.125 | at alpha= | 8 | deg
JavaFoil+Calcfoil stall+Eppler ext transition |  |  |  | L/D Max: | 160.792 | at alpha= | 4.5 | deg
Re: | 20000000 |  |  | Cd Min: | 0.00474 | at alpha= | -3.5 | deg
Mach: | 0 |  |  | Cl=0 at alpha= | -3.4386 | deg
|  |  |  | @ Cl=0.1, Cd= | 0.0047986
|  |  |  | @ Cl=0.4, Cd= | 0.0050469
|  |  |  | @ Cl=0.6, Cd= | 0.0050876
alpha (deg) | Cl | Cd | Cm | Cl/Cd
-15 | -0.241 | 0.10252 | -0.029 | -2.354
-14.5 | -0.255 | 0.09767 | -0.029 | -2.614
-14 | -0.27 | 0.0921 | -0.029 | -2.926
-13.5 | -0.284 | 0.08808 | -0.03 | -3.224
-13 | -0.298 | 0.08288 | -0.03 | -3.598
-12.5 | -0.312 | 0.07864 | -0.03 | -3.97
-12 | -0.325 | 0.07419 | -0.03 | -4.383
-11.5 | -0.337 | 0.07062 | -0.031 | -4.77
-11 | -0.347 | 0.06712 | -0.031 | -5.165
-10.5 | -0.354 | 0.06305 | -0.031 | -5.612
-10 | -0.357 | 0.06044 | -0.031 | -5.913
-9.5 | -0.353 | 0.05642 | -0.031 | -6.255
-9 | -0.344 | 0.05347 | -0.031 | -6.442
-8.5 | -0.333 | 0.04973 | -0.033 | -6.686
-8 | -0.317 | 0.04614 | -0.035 | -6.869
-7.5 | -0.296 | 0.04413 | -0.034 | -6.71
-7 | -0.272 | 0.04089 | -0.036 | -6.656
-6.5 | -0.301 | 0.00537 | -0.069 | -56.001
-6 | -0.261 | 0.00584 | -0.069 | -44.642
-5.5 | -0.216 | 0.00557 | -0.07 | -38.847
-5 | -0.168 | 0.00537 | -0.07 | -31.315
-4.5 | -0.117 | 0.00517 | -0.071 | -22.641
-4 | -0.063 | 0.00502 | -0.072 | -12.599
-3.5 | -0.007 | 0.00474 | -0.072 | -1.578
-3 | 0.05 | 0.00479 | -0.073 | 10.363
-2.5 | 0.108 | 0.0048 | -0.074 | 22.478
-2 | 0.166 | 0.00482 | -0.074 | 34.502
-1.5 | 0.225 | 0.00488 | -0.075 | 46.13
-1 | 0.284 | 0.00491 | -0.076 | 57.837
-0.5 | 0.343 | 0.00496 | -0.077 | 69.039
0 | 0.402 | 0.00505 | -0.077 | 79.547
0.5 | 0.46 | 0.00488 | -0.078 | 94.394
1 | 0.519 | 0.00495 | -0.079 | 104.805
1.5 | 0.577 | 0.00504 | -0.079 | 114.537
2 | 0.635 | 0.00516 | -0.08 | 123.043
2.5 | 0.69 | 0.00484 | -0.081 | 142.66
3 | 0.747 | 0.00498 | -0.081 | 149.899
3.5 | 0.802 | 0.00558 | -0.082 | 143.539
4 | 0.856 | 0.00569 | -0.083 | 150.453
4.5 | 0.907 | 0.00564 | -0.083 | 160.792
5 | 0.956 | 0.0073 | -0.084 | 130.881
5.5 | 1.001 | 0.00757 | -0.085 | 132.175
6 | 1.042 | 0.00794 | -0.085 | 131.172
6.5 | 1.079 | 0.0083 | -0.086 | 129.994
7 | 1.106 | 0.00865 | -0.087 | 127.838
7.5 | 1.121 | 0.0091 | -0.087 | 123.122
8 | 1.125 | 0.00952 | -0.088 | 118.173
8.5 | 1.12 | 0.00999 | -0.089 | 112.094
9 | 1.104 | 0.01054 | -0.089 | 104.727
9.5 | 1.079 | 0.01115 | -0.09 | 96.795
10 | 1.046 | 0.01164 | -0.09 | 89.875
10.5 | 1.006 | 0.01226 | -0.091 | 82.054
11 | 0.959 | 0.01317 | -0.091 | 72.809
11.5 | 0.908 | 0.01401 | -0.092 | 64.806
12 | 0.857 | 0.01459 | -0.092 | 58.738
12.5 | 0.797 | 0.01669 | -0.092 | 47.757
13 | 0.735 | 0.02024 | -0.091 | 36.334

## 146. Re 20M Mach 0.00 (2)
BIGFOIL.COM POLAR EXPORT
NACA66-509 a=0.6
NACA66-509 a=0.6 |  |  |  | Cl Max: | 1.8808 | at alpha= | 20 | deg
XFOIL ncrit=9 |  |  |  | L/D Max: | 152.532 | at alpha= | 6.5 | deg
Re: | 20000000 |  |  | Cd Min: | 0.04675 | at alpha= | 20 | deg
Mach: | 0 |  |  | Cl=0 at alpha= | -3.5044 | deg
|  |  |  | @ Cl=0.1, Cd= | 0.0042115
|  |  |  | @ Cl=0.4, Cd= | 0.0039991
|  |  |  | @ Cl=0.6, Cd= | 0.0053738
alpha (deg) | Cl | Cd | Cm | Cl/Cd
-16 | -1.2366 | 0.02836 | -0.0848 | -43.6037
-15.5 | -1.2334 | 0.02316 | -0.0816 | -53.2556
-15 | -1.2043 | 0.0203 | -0.0798 | -59.3251
-14.5 | -1.1676 | 0.01809 | -0.0786 | -64.5439
-14 | -1.1257 | 0.0164 | -0.0778 | -68.6402
-13.5 | -1.0812 | 0.01489 | -0.0771 | -72.6125
-13 | -1.0341 | 0.01366 | -0.0766 | -75.7028
-12.5 | -0.9875 | 0.01219 | -0.0761 | -81.009
-12 | -0.9389 | 0.01094 | -0.0757 | -85.8227
-11.5 | -0.8878 | 0.01007 | -0.0756 | -88.1629
-11 | -0.8353 | 0.00938 | -0.0756 | -89.0512
-10.5 | -0.7819 | 0.0088 | -0.0757 | -88.8523
-10 | -0.7279 | 0.0083 | -0.0759 | -87.6988
-9.5 | -0.6735 | 0.00783 | -0.0761 | -86.0153
-9 | -0.6187 | 0.00738 | -0.0763 | -83.8347
-8.5 | -0.5635 | 0.00697 | -0.0766 | -80.8465
-8 | -0.5084 | 0.00654 | -0.0769 | -77.737
-7.5 | -0.4531 | 0.00612 | -0.0772 | -74.0359
-7 | -0.3969 | 0.00584 | -0.0776 | -67.9623
-6.5 | -0.3405 | 0.00559 | -0.078 | -60.9123
-6 | -0.284 | 0.00536 | -0.0785 | -52.9851
-5.5 | -0.2273 | 0.00514 | -0.079 | -44.2218
-5 | -0.1704 | 0.00496 | -0.0795 | -34.3548
-4.5 | -0.1137 | 0.00472 | -0.08 | -24.089
-4 | -0.0567 | 0.00453 | -0.0806 | -12.5166
-3.5 | 0.0005 | 0.00441 | -0.0811 | 0.11338
-3 | 0.0578 | 0.0043 | -0.0817 | 13.4419
-2 | 0.1723 | 0.00406 | -0.083 | 42.4384
-1.5 | 0.2298 | 0.00397 | -0.0836 | 57.8841
-1 | 0.2871 | 0.00392 | -0.0842 | 73.2398
-0.5 | 0.3442 | 0.0039 | -0.0849 | 88.2564
0 | 0.4005 | 0.004 | -0.0854 | 100.125
0.5 | 0.4555 | 0.00427 | -0.0857 | 106.6745
1.5 | 0.5584 | 0.00527 | -0.0855 | 105.9583
2 | 0.6105 | 0.0054 | -0.0855 | 113.0556
2.5 | 0.6613 | 0.00527 | -0.0854 | 125.4839
3 | 0.7141 | 0.00554 | -0.0853 | 128.8989
3.5 | 0.7675 | 0.00576 | -0.0854 | 133.2465
4 | 0.8216 | 0.00592 | -0.0855 | 138.7838
4.5 | 0.875 | 0.0061 | -0.0855 | 143.4426
5 | 0.9272 | 0.00632 | -0.0853 | 146.7089
5.5 | 0.978 | 0.00652 | -0.0847 | 150
6 | 1.0276 | 0.00679 | -0.0839 | 151.3402
6.5 | 1.0845 | 0.00711 | -0.085 | 152.5316
7 | 1.1352 | 0.0075 | -0.0846 | 151.36
7.5 | 1.1849 | 0.00792 | -0.0841 | 149.6086
8 | 1.2341 | 0.00833 | -0.0835 | 148.1513
8.5 | 1.2828 | 0.00874 | -0.0828 | 146.7735
9 | 1.3292 | 0.00927 | -0.0817 | 143.3873
9.5 | 1.3738 | 0.00986 | -0.0803 | 139.3306
10 | 1.4179 | 0.01042 | -0.0789 | 136.0749
10.5 | 1.4603 | 0.01099 | -0.0772 | 132.8753
11 | 1.4979 | 0.01163 | -0.0745 | 128.7962
11.5 | 1.5264 | 0.01227 | -0.0701 | 124.401
12 | 1.5566 | 0.01304 | -0.0663 | 119.3712
12.5 | 1.5887 | 0.01383 | -0.0631 | 114.8735
13 | 1.6194 | 0.01476 | -0.0599 | 109.7154
13.5 | 1.6502 | 0.01574 | -0.057 | 104.8412
14 | 1.6789 | 0.0169 | -0.0539 | 99.3432
14.5 | 1.7068 | 0.01814 | -0.0509 | 94.0904
15 | 1.7331 | 0.01953 | -0.0479 | 88.7404
15.5 | 1.7562 | 0.02121 | -0.0447 | 82.8006
16 | 1.7771 | 0.02307 | -0.0416 | 77.0308
16.5 | 1.8015 | 0.02468 | -0.0391 | 72.9943
17 | 1.8157 | 0.0272 | -0.0358 | 66.7537
17.5 | 1.8352 | 0.02932 | -0.0333 | 62.5921
18 | 1.8487 | 0.03205 | -0.0307 | 57.6817
18.5 | 1.8552 | 0.03557 | -0.0279 | 52.1563
19 | 1.8701 | 0.03848 | -0.0262 | 48.5993
19.5 | 1.8751 | 0.04252 | -0.0243 | 44.0992
20 | 1.8808 | 0.04675 | -0.023 | 40.231

## 147. Re 20M Mach 0.10 (1)
BIGFOIL.COM POLAR EXPORT
NACA66-509 a=0.6
NACA66-509 a=0.6 |  |  |  | Cl Max: | 1.122 | at alpha= | 8 | deg
JavaFoil+Calcfoil stall+Eppler ext transition |  |  |  | L/D Max: | 160.106 | at alpha= | 4.5 | deg
Re: | 20000000 |  |  | Cd Min: | 0.00474 | at alpha= | -3.5 | deg
Mach: | 0.1 |  |  | Cl=0 at alpha= | -3.431 | deg
|  |  |  | @ Cl=0.1, Cd= | 0.00477
|  |  |  | @ Cl=0.4, Cd= | 0.005084
|  |  |  | @ Cl=0.6, Cd= | 0.07393
alpha (deg) | Cl | Cd | Cm | Cl/Cd
-15 | -0.204 | 0.10343 | -0.029 | -1.972
-14.5 | -0.219 | 0.09801 | -0.029 | -2.238
-14 | -0.235 | 0.09324 | -0.03 | -2.524
-13.5 | -0.252 | 0.08772 | -0.03 | -2.869
-13 | -0.268 | 0.08385 | -0.03 | -3.198
-12.5 | -0.284 | 0.07956 | -0.03 | -3.576
-12 | -0.3 | 0.07492 | -0.03 | -4.007
-11.5 | -0.315 | 0.07041 | -0.031 | -4.47
-11 | -0.328 | 0.06732 | -0.031 | -4.866
-10.5 | -0.338 | 0.06324 | -0.031 | -5.343
-10 | -0.344 | 0.06052 | -0.031 | -5.692
-9.5 | -0.342 | 0.05694 | -0.031 | -6.012
-9 | -0.336 | 0.05371 | -0.031 | -6.257
-8.5 | -0.326 | 0.05015 | -0.033 | -6.507
-8 | -0.312 | 0.04652 | -0.034 | -6.714
-7.5 | -0.293 | 0.04425 | -0.034 | -6.624
-7 | -0.27 | 0.0415 | -0.035 | -6.506
-6.5 | -0.244 | 0.03711 | -0.04 | -6.576
-6 | -0.26 | 0.0058 | -0.07 | -44.869
-5.5 | -0.216 | 0.00555 | -0.07 | -38.992
-5 | -0.169 | 0.00536 | -0.071 | -31.454
-4.5 | -0.117 | 0.00521 | -0.071 | -22.514
-4 | -0.063 | 0.00502 | -0.072 | -12.638
-3.5 | -0.008 | 0.00474 | -0.073 | -1.582
-3 | 0.05 | 0.00477 | -0.073 | 10.469
-2.5 | 0.108 | 0.00477 | -0.074 | 22.705
-2 | 0.167 | 0.00483 | -0.075 | 34.635
-1.5 | 0.226 | 0.00488 | -0.076 | 46.365
-1 | 0.285 | 0.00491 | -0.076 | 58.096
-0.5 | 0.344 | 0.005 | -0.077 | 68.842
0 | 0.404 | 0.00509 | -0.078 | 79.274
0.5 | 0.463 | 0.00485 | -0.078 | 95.328
1 | 0.521 | 0.00492 | -0.079 | 105.838
1.5 | 0.58 | 0.00504 | -0.08 | 115.024
2 | 0.638 | 0.00518 | -0.08 | 123.229
2.5 | 0.694 | 0.00486 | -0.081 | 142.655
3 | 0.75 | 0.005 | -0.082 | 150.076
3.5 | 0.806 | 0.00556 | -0.082 | 144.861
4 | 0.86 | 0.00572 | -0.083 | 150.414
4.5 | 0.911 | 0.00569 | -0.084 | 160.106
5 | 0.96 | 0.00731 | -0.084 | 131.365
5.5 | 1.005 | 0.00762 | -0.085 | 131.901
6 | 1.045 | 0.008 | -0.086 | 130.748
6.5 | 1.081 | 0.00837 | -0.086 | 129.225
7 | 1.108 | 0.00873 | -0.087 | 126.953
7.5 | 1.121 | 0.0092 | -0.088 | 121.853
8 | 1.122 | 0.00961 | -0.088 | 116.836
8.5 | 1.113 | 0.0101 | -0.089 | 110.26
9 | 1.093 | 0.01067 | -0.09 | 102.466
9.5 | 1.063 | 0.01133 | -0.09 | 93.878
10 | 1.024 | 0.01181 | -0.091 | 86.735
10.5 | 0.977 | 0.01258 | -0.091 | 77.661
11 | 0.924 | 0.01341 | -0.092 | 68.932
11.5 | 0.867 | 0.01438 | -0.092 | 60.267
12 | 0.683 | 0.06485 | -0.062 | 10.529
12.5 | 0.735 | 0.01961 | -0.09 | 37.469
13 | 0.586 | 0.07393 | -0.062 | 7.928

## 148. Re 20M Mach 0.10 (2)
BIGFOIL.COM POLAR EXPORT
NACA66-509 a=0.6
NACA66-509 a=0.6 |  |  |  | Cl Max: | 1.8366 | at alpha= | 19 | deg
XFOIL ncrit=9 |  |  |  | L/D Max: | 152.531 | at alpha= | 6.5 | deg
Re: | 20000000 |  |  | Cd Min: | 0.05575 | at alpha= | 20 | deg
Mach: | 0.1 |  |  | Cl=0 at alpha= | -3.5035 | deg
|  |  |  | @ Cl=0.1, Cd= | 0.0042127
|  |  |  | @ Cl=0.4, Cd= | 0.0039852
|  |  |  | @ Cl=0.6, Cd= | 0.0053654
alpha (deg) | Cl | Cd | Cm | Cl/Cd
-13.5 | -1.0734 | 0.01923 | -0.0824 | -55.819
-13 | -1.0364 | 0.01634 | -0.081 | -63.4272
-12.5 | -0.9921 | 0.01435 | -0.0799 | -69.1359
-12 | -0.9452 | 0.0126 | -0.0791 | -75.0159
-11.5 | -0.8957 | 0.01122 | -0.0785 | -79.8307
-11 | -0.8444 | 0.01004 | -0.078 | -84.1036
-10.5 | -0.7909 | 0.00924 | -0.0778 | -85.5952
-10 | -0.7361 | 0.00864 | -0.0777 | -85.1968
-9.5 | -0.6809 | 0.00809 | -0.0777 | -84.1656
-9 | -0.6253 | 0.00759 | -0.0778 | -82.3847
-8.5 | -0.5694 | 0.00713 | -0.0779 | -79.8597
-8 | -0.5132 | 0.00672 | -0.0781 | -76.369
-7.5 | -0.4575 | 0.00622 | -0.0782 | -73.5531
-7 | -0.4007 | 0.0059 | -0.0785 | -67.9153
-6.5 | -0.3437 | 0.00563 | -0.0789 | -61.048
-6 | -0.2865 | 0.0054 | -0.0793 | -53.0556
-5.5 | -0.2293 | 0.00517 | -0.0797 | -44.352
-5 | -0.1719 | 0.00498 | -0.0802 | -34.5181
-4.5 | -0.1145 | 0.00478 | -0.0806 | -23.954
-4 | -0.0572 | 0.00453 | -0.0811 | -12.6269
-3.5 | 0.0004 | 0.00442 | -0.0817 | 0.090498
-2 | 0.1734 | 0.00406 | -0.0835 | 42.7094
-1.5 | 0.2312 | 0.00397 | -0.0841 | 58.2368
-1 | 0.2888 | 0.00391 | -0.0847 | 73.8619
-0.5 | 0.3464 | 0.0039 | -0.0854 | 88.8205
0 | 0.403 | 0.00399 | -0.0859 | 101.0025
0.5 | 0.4583 | 0.00426 | -0.0863 | 107.5822
1 | 0.5099 | 0.00482 | -0.0861 | 105.7884
1.5 | 0.5616 | 0.00527 | -0.086 | 106.5655
2 | 0.6139 | 0.0054 | -0.086 | 113.6852
2.5 | 0.6649 | 0.00528 | -0.0858 | 125.928
3 | 0.7179 | 0.00556 | -0.0857 | 129.1187
3.5 | 0.7716 | 0.00578 | -0.0857 | 133.4948
4 | 0.826 | 0.00594 | -0.0858 | 139.0572
4.5 | 0.8798 | 0.00612 | -0.0858 | 143.7582
5 | 0.9322 | 0.00635 | -0.0856 | 146.8031
5.5 | 0.9832 | 0.00655 | -0.0849 | 150.1069
6 | 1.0336 | 0.00683 | -0.0842 | 151.3324
6.5 | 1.0906 | 0.00715 | -0.0851 | 152.5315
7 | 1.1414 | 0.00755 | -0.0846 | 151.1788
7.5 | 1.1912 | 0.00799 | -0.0839 | 149.0864
8 | 1.2409 | 0.0084 | -0.0832 | 147.7262
8.5 | 1.2898 | 0.00883 | -0.0824 | 146.0702
9.5 | 1.3806 | 0.01 | -0.0795 | 138.06
10 | 1.4242 | 0.0106 | -0.0777 | 134.3585
10.5 | 1.4661 | 0.01121 | -0.0757 | 130.785
11 | 1.4967 | 0.01189 | -0.0713 | 125.8789
11.5 | 1.527 | 0.01261 | -0.0672 | 121.0944
12 | 1.5576 | 0.01351 | -0.0634 | 115.2924
12.5 | 1.5904 | 0.01437 | -0.0602 | 110.675
13 | 1.6209 | 0.01543 | -0.0569 | 105.0486
13.5 | 1.6516 | 0.01651 | -0.0537 | 100.0363
14 | 1.679 | 0.01787 | -0.0503 | 93.9564
14.5 | 1.7062 | 0.01929 | -0.0472 | 88.45
15 | 1.7311 | 0.02091 | -0.0439 | 82.7881
15.5 | 1.7515 | 0.02294 | -0.0403 | 76.3514
16 | 1.7682 | 0.02528 | -0.0368 | 69.9446
16.5 | 1.7926 | 0.02705 | -0.0342 | 66.2699
17 | 1.8002 | 0.03032 | -0.0305 | 59.3734
17.5 | 1.8172 | 0.03287 | -0.028 | 55.2845
18 | 1.8262 | 0.03631 | -0.0253 | 50.2947
18.5 | 1.8218 | 0.04126 | -0.0225 | 44.1541
19 | 1.8366 | 0.04459 | -0.0212 | 41.1886
19.5 | 1.8339 | 0.05 | -0.0198 | 36.678
20 | 1.8318 | 0.05575 | -0.0193 | 32.8574

## 149. Re 20M Mach 0.25 (1)
BIGFOIL.COM POLAR EXPORT
NACA66-509 a=0.6
NACA66-509 a=0.6 |  |  |  | Cl Max: | 1.113 | at alpha= | 7 | deg
JavaFoil+Calcfoil stall+Eppler ext transition |  |  |  | L/D Max: | 157.12 | at alpha= | 4 | deg
Re: | 20000000 |  |  | Cd Min: | 0.00465 | at alpha= | -4 | deg
Mach: | 0.25 |  |  | Cl=0 at alpha= | -3.4322 | deg
|  |  |  | @ Cl=0.1, Cd= | 0.0047982
|  |  |  | @ Cl=0.4, Cd= | 0.07719
|  |  |  | @ Cl=0.6, Cd= | 0.07719
alpha (deg) | Cl | Cd | Cm | Cl/Cd
-13 | -0.054 | 0.08269 | -0.032 | -0.657
-12.5 | -0.052 | 0.07898 | -0.032 | -0.652
-12 | -0.049 | 0.07389 | -0.032 | -0.659
-11.5 | -0.059 | 0.07338 | -0.031 | -0.803
-11 | -0.142 | 0.06888 | -0.031 | -2.068
-10.5 | -0.189 | 0.06401 | -0.032 | -2.951
-10 | -0.226 | 0.06046 | -0.032 | -3.742
-9.5 | -0.248 | 0.05743 | -0.033 | -4.318
-9 | -0.264 | 0.05309 | -0.034 | -4.964
-8.5 | -0.272 | 0.05099 | -0.033 | -5.33
-8 | -0.273 | 0.04765 | -0.034 | -5.733
-7.5 | -0.267 | 0.04474 | -0.035 | -5.97
-7 | -0.253 | 0.04317 | -0.034 | -5.866
-6.5 | -0.233 | 0.0399 | -0.035 | -5.841
-6 | -0.207 | 0.03685 | -0.038 | -5.614
-5.5 | -0.215 | 0.00506 | -0.072 | -42.562
-5 | -0.17 | 0.00498 | -0.073 | -34.023
-4.5 | -0.119 | 0.00479 | -0.073 | -24.844
-4 | -0.065 | 0.00465 | -0.074 | -13.909
-3.5 | -0.008 | 0.00473 | -0.075 | -1.623
-3 | 0.051 | 0.00479 | -0.076 | 10.679
-2.5 | 0.111 | 0.0048 | -0.076 | 23.159
-2 | 0.172 | 0.00482 | -0.077 | 35.616
-1.5 | 0.232 | 0.00485 | -0.078 | 47.9
-1 | 0.293 | 0.00492 | -0.078 | 59.55
-0.5 | 0.354 | 0.00502 | -0.079 | 70.527
0 | 0.415 | 0.00509 | -0.08 | 81.569
0.5 | 0.475 | 0.00489 | -0.08 | 97.1
1 | 0.535 | 0.00498 | -0.081 | 107.478
1.5 | 0.596 | 0.00507 | -0.082 | 117.573
2 | 0.656 | 0.00478 | -0.083 | 137.093
2.5 | 0.713 | 0.00491 | -0.083 | 145.219
3 | 0.77 | 0.00508 | -0.084 | 151.589
3.5 | 0.827 | 0.00568 | -0.085 | 145.589
4 | 0.882 | 0.00562 | -0.085 | 157.12
4.5 | 0.934 | 0.00722 | -0.086 | 129.37
5 | 0.982 | 0.00753 | -0.087 | 130.36
5.5 | 1.026 | 0.00786 | -0.087 | 130.44
6 | 1.064 | 0.00826 | -0.088 | 128.872
6.5 | 1.095 | 0.00872 | -0.089 | 125.544
7 | 1.113 | 0.00917 | -0.089 | 121.32
7.5 | 1.111 | 0.00966 | -0.09 | 115.014
8 | 1.092 | 0.01029 | -0.091 | 106.095
8.5 | 1.055 | 0.01088 | -0.091 | 96.906
9 | 0.998 | 0.01152 | -0.092 | 86.677
9.5 | 0.924 | 0.01228 | -0.092 | 75.252
10 | 0.833 | 0.01309 | -0.093 | 63.634
10.5 | 0.603 | 0.06346 | -0.051 | 9.503
11 | 0.515 | 0.06506 | -0.056 | 7.91
11.5 | 0.414 | 0.0715 | -0.052 | 5.796
12 | 0.309 | 0.07719 | -0.05 | 3.998

## 150. Re 20M Mach 0.25 (2)
BIGFOIL.COM POLAR EXPORT
NACA66-509 a=0.6
NACA66-509 a=0.6 |  |  |  | Cl Max: | 1.5536 | at alpha= | 12.5 | deg
XFOIL ncrit=9 |  |  |  | L/D Max: | 151.475 | at alpha= | 6 | deg
Re: | 20000000 |  |  | Cd Min: | 0.16651 | at alpha= | 17.5 | deg
Mach: | 0.25 |  |  | Cl=0 at alpha= | -3.4975 | deg
|  |  |  | @ Cl=0.1, Cd= | 0.0042327
|  |  |  | @ Cl=0.4, Cd= | 0.0039013
|  |  |  | @ Cl=0.6, Cd= | 0.0052137
alpha (deg) | Cl | Cd | Cm | Cl/Cd
-14 | -0.4059 | 0.15008 | -0.0332 | -2.7046
-13.5 | -0.3951 | 0.14098 | -0.0375 | -2.8025
-12 | -0.3876 | 0.10942 | -0.0524 | -3.5423
-11.5 | -0.3784 | 0.10197 | -0.0564 | -3.7109
-11 | -0.3689 | 0.09499 | -0.0602 | -3.8836
-10.5 | -0.3537 | 0.08951 | -0.0633 | -3.9515
-10 | -0.3272 | 0.0865 | -0.0653 | -3.7827
-9 | -0.6579 | 0.01049 | -0.0876 | -62.7169
-8.5 | -0.6012 | 0.00893 | -0.0864 | -67.3236
-8 | -0.542 | 0.00794 | -0.0854 | -68.262
-7.5 | -0.4822 | 0.00715 | -0.0847 | -67.4406
-7 | -0.4219 | 0.00654 | -0.0842 | -64.5107
-6.5 | -0.362 | 0.00594 | -0.0838 | -60.9428
-6 | -0.3013 | 0.00565 | -0.0837 | -53.3274
-5.5 | -0.2407 | 0.00538 | -0.0837 | -44.7398
-5 | -0.1803 | 0.00515 | -0.0839 | -35.0097
-4.5 | -0.1201 | 0.00489 | -0.0841 | -24.5603
-4 | -0.0603 | 0.00459 | -0.0843 | -13.1373
-3.5 | -0.0003 | 0.00445 | -0.0847 | -0.067416
-3 | 0.0597 | 0.00432 | -0.0852 | 13.8194
-2.5 | 0.1197 | 0.00419 | -0.0857 | 28.568
-2 | 0.1793 | 0.00407 | -0.0862 | 44.0541
-1.5 | 0.2391 | 0.00398 | -0.0869 | 60.0754
-1 | 0.2986 | 0.00391 | -0.0875 | 76.3683
-0.5 | 0.3581 | 0.00388 | -0.0882 | 92.2938
0 | 0.417 | 0.00391 | -0.0888 | 106.6496
0.5 | 0.4743 | 0.00415 | -0.0891 | 114.2892
1 | 0.5271 | 0.00473 | -0.0889 | 111.4376
2 | 0.6326 | 0.00543 | -0.0885 | 116.5009
2.5 | 0.6846 | 0.00533 | -0.0882 | 128.4428
3.5 | 0.7942 | 0.00586 | -0.0878 | 135.529
4 | 0.8501 | 0.00605 | -0.0877 | 140.5124
4.5 | 0.9057 | 0.00624 | -0.0875 | 145.1442
5 | 0.9596 | 0.00649 | -0.0869 | 147.8582
5.5 | 1.0118 | 0.00671 | -0.0858 | 150.7899
6 | 1.0679 | 0.00705 | -0.0857 | 151.4752
6.5 | 1.1228 | 0.00743 | -0.0852 | 151.1171
7 | 1.1748 | 0.00789 | -0.0841 | 148.8973
7.5 | 1.2262 | 0.00835 | -0.0828 | 146.8503
8 | 1.2761 | 0.00887 | -0.0812 | 143.867
8.5 | 1.3231 | 0.00952 | -0.0789 | 138.9811
9 | 1.3679 | 0.01022 | -0.0762 | 133.8454
9.5 | 1.4041 | 0.01104 | -0.0717 | 127.183
10 | 1.4296 | 0.01211 | -0.0654 | 118.0512
10.5 | 1.4611 | 0.01324 | -0.0605 | 110.355
11 | 1.4864 | 0.01507 | -0.0549 | 98.633
11.5 | 1.5136 | 0.01701 | -0.05 | 88.983
12 | 1.531 | 0.02017 | -0.0441 | 75.9048
12.5 | 1.5536 | 0.02263 | -0.0393 | 68.6522
13 | 1.5488 | 0.0277 | -0.0324 | 55.9134
13.5 | 1.5373 | 0.03314 | -0.0259 | 46.3881
14 | 1.4717 | 0.04437 | -0.0184 | 33.1688
14.5 | 1.4259 | 0.0539 | -0.015 | 26.4545
15 | 1.3774 | 0.06535 | -0.0148 | 21.0773
15.5 | 1.3076 | 0.08228 | -0.0201 | 15.8921
16 | 1.2573 | 0.10007 | -0.0301 | 12.5642
16.5 | 1.2473 | 0.11242 | -0.0383 | 11.095
17 | 1.1957 | 0.1382 | -0.0558 | 8.652
17.5 | 1.1401 | 0.16651 | -0.0725 | 6.847

## 151. Re 20M Mach 0.50 (1)
BIGFOIL.COM POLAR EXPORT
NACA66-509 a=0.6
NACA66-509 a=0.6 |  |  |  | Cl Max: | 1.219 | at alpha= | 20 | deg
JavaFoil+Calcfoil stall+Eppler ext transition |  |  |  | L/D Max: | 146.894 | at alpha= | 2 | deg
Re: | 20000000 |  |  | Cd Min: | 0.00466 | at alpha= | 0.5 | deg
Mach: | 0.5 |  |  | Cl=0 at alpha= | -3.4375 | deg
|  |  |  | @ Cl=0.1, Cd= | 0.0047997
|  |  |  | @ Cl=0.4, Cd= | 0.0050062
|  |  |  | @ Cl=0.6, Cd= | 0.0047045
alpha (deg) | Cl | Cd | Cm | Cl/Cd
-20 | -0.884 | 0.16449 | -0.036 | -5.377
-19.5 | -0.858 | 0.15325 | -0.036 | -5.602
-19 | -0.832 | 0.14773 | -0.036 | -5.635
-18.5 | -0.806 | 0.14333 | -0.036 | -5.622
-18 | -0.779 | 0.13749 | -0.036 | -5.664
-17.5 | -0.753 | 0.12786 | -0.036 | -5.889
-17 | -0.727 | 0.12095 | -0.037 | -6.01
-16.5 | -0.701 | 0.11281 | -0.038 | -6.215
-16 | -0.675 | 0.10524 | -0.038 | -6.417
-15.5 | -0.647 | 0.10656 | -0.037 | -6.069
-15 | -0.621 | 0.0978 | -0.038 | -6.351
-14.5 | -0.597 | 0.08879 | -0.04 | -6.721
-14 | -0.574 | 0.0799 | -0.043 | -7.178
-13.5 | -0.561 | 0.06035 | -0.051 | -9.302
-13 | -0.554 | 0.04072 | -0.057 | -13.595
-12.5 | -0.49 | 0.07097 | -0.042 | -6.901
-12 | -0.459 | 0.07853 | -0.036 | -5.839
-11.5 | -0.432 | 0.07176 | -0.037 | -6.025
-11 | -0.407 | 0.06462 | -0.04 | -6.301
-10.5 | -0.382 | 0.05885 | -0.043 | -6.488
-10 | -0.357 | 0.0533 | -0.046 | -6.692
-9.5 | -0.4 | 0.00795 | -0.074 | -50.343
-9 | -0.369 | 0.00678 | -0.075 | -54.506
-8.5 | -0.272 | 0.0505 | -0.04 | -5.386
-8 | -0.245 | 0.04968 | -0.038 | -4.922
-7.5 | -0.218 | 0.04657 | -0.038 | -4.676
-7 | -0.191 | 0.04269 | -0.04 | -4.48
-6.5 | -0.165 | 0.03863 | -0.044 | -4.278
-6 | -0.17 | 0.00532 | -0.08 | -32.013
-5.5 | -0.111 | 0.0369 | -0.04 | -3
-5 | -0.084 | 0.0357 | -0.038 | -2.346
-4.5 | -0.076 | 0.03361 | -0.038 | -2.25
-4 | -0.053 | 0.03158 | -0.041 | -1.666
-3.5 | -0.008 | 0.00467 | -0.084 | -1.755
-3 | 0.056 | 0.00478 | -0.084 | 11.704
-2.5 | 0.123 | 0.00481 | -0.085 | 25.541
-2 | 0.191 | 0.00481 | -0.086 | 39.653
-1.5 | 0.259 | 0.00491 | -0.087 | 52.739
-1 | 0.327 | 0.00492 | -0.088 | 66.499
-0.5 | 0.395 | 0.00502 | -0.088 | 78.686
0 | 0.464 | 0.00483 | -0.089 | 95.963
0.5 | 0.531 | 0.00466 | -0.09 | 113.925
1 | 0.598 | 0.0047 | -0.091 | 127.143
1.5 | 0.665 | 0.00485 | -0.091 | 137.204
2 | 0.732 | 0.00498 | -0.092 | 146.894
2.5 | 0.794 | 0.00635 | -0.093 | 125.201
3 | 0.857 | 0.00745 | -0.094 | 115.067
3.5 | 0.918 | 0.00767 | -0.094 | 119.71
4 | 0.977 | 0.00786 | -0.095 | 124.301
4.5 | 1.026 | 0.0083 | -0.096 | 123.72
5 | 1.065 | 0.00876 | -0.097 | 121.578
5.5 | 1.083 | 0.00936 | -0.097 | 115.712
6 | 1.063 | 0.01 | -0.098 | 106.247
6.5 | 0.899 | 0.01079 | -0.099 | 83.253
7 | 0.676 | 0.01149 | -0.099 | 58.822
7.5 | 0.705 | 0.01239 | -0.1 | 56.919
8 | 0.739 | 0.01241 | -0.101 | 59.528
8.5 | 0.769 | 0.01337 | -0.101 | 57.495
9 | 0.655 | 0.05752 | -0.051 | 11.393
9.5 | 0.831 | 0.0139 | -0.103 | 59.774
10 | 0.86 | 0.01513 | -0.103 | 56.846
10.5 | 0.888 | 0.01665 | -0.104 | 53.33
11 | 0.905 | 0.02012 | -0.103 | 44.976
11.5 | 0.785 | 0.07704 | -0.057 | 10.196
12 | 0.976 | 0.01854 | -0.106 | 52.662
12.5 | 1.002 | 0.02056 | -0.106 | 48.741
13 | 1.02 | 0.02453 | -0.105 | 41.588
13.5 | 0.911 | 0.07948 | -0.076 | 11.457
14 | 1.05 | 0.03416 | -0.103 | 30.752
14.5 | 0.955 | 0.09179 | -0.074 | 10.403
15 | 0.975 | 0.101 | -0.072 | 9.652
15.5 | 1.005 | 0.10423 | -0.075 | 9.638
16 | 1.016 | 0.12354 | -0.067 | 8.223
16.5 | 1.041 | 0.1378 | -0.067 | 7.552
17 | 1.069 | 0.13924 | -0.07 | 7.677
17.5 | 1.095 | 0.14534 | -0.071 | 7.531
18 | 1.116 | 0.16236 | -0.07 | 6.873
18.5 | 1.143 | 0.16479 | -0.072 | 6.935
19 | 1.17 | 0.16867 | -0.074 | 6.934
19.5 | 1.196 | 0.17172 | -0.076 | 6.968
20 | 1.219 | 0.18953 | -0.075 | 6.429

## 152. Re 20M Mach 0.50 (2)
BIGFOIL.COM POLAR EXPORT
NACA66-509 a=0.6
NACA66-509 a=0.6 |  |  |  | Cl Max: | 1.267 | at alpha= | 8 | deg
XFOIL ncrit=9 |  |  |  | L/D Max: | 147.772 | at alpha= | 5 | deg
Re: | 20000000 |  |  | Cd Min: | 0.14003 | at alpha= | 13 | deg
Mach: | 0.5 |  |  | Cl=0 at alpha= | -99 | deg
|  |  |  | @ Cl=0.1, Cd= | 0.0038
|  |  |  | @ Cl=0.4, Cd= | 0.0038
|  |  |  | @ Cl=0.6, Cd= | 0.0042154
alpha (deg) | Cl | Cd | Cm | Cl/Cd
0 | 0.4791 | 0.0038 | -0.1015 | 126.0789
0.5 | 0.5464 | 0.00382 | -0.1022 | 143.0366
1 | 0.6074 | 0.00427 | -0.102 | 142.2482
1.5 | 0.6592 | 0.00523 | -0.1004 | 126.0421
2 | 0.7149 | 0.00555 | -0.0993 | 128.8108
3 | 0.8256 | 0.0061 | -0.0961 | 135.3443
3.5 | 0.8873 | 0.00634 | -0.0951 | 139.9527
4 | 0.9485 | 0.00661 | -0.0937 | 143.4947
4.5 | 1.0075 | 0.00689 | -0.0916 | 146.2264
5 | 1.061 | 0.00718 | -0.0879 | 147.7716
5.5 | 1.1273 | 0.00765 | -0.0867 | 147.3595
6 | 1.1755 | 0.00819 | -0.0814 | 143.5287
6.5 | 1.2161 | 0.00885 | -0.0745 | 137.4124
7.5 | 1.2435 | 0.01374 | -0.053 | 90.5022
8 | 1.267 | 0.02342 | -0.0457 | 54.0991
8.5 | 1.2459 | 0.03007 | -0.0345 | 41.4333
9 | 1.2105 | 0.03707 | -0.0247 | 32.6544
9.5 | 1.1698 | 0.04504 | -0.0179 | 25.9725
10 | 1.1296 | 0.0541 | -0.0147 | 20.8799
10.5 | 1.0914 | 0.06446 | -0.0153 | 16.9314
11 | 1.0549 | 0.07699 | -0.0202 | 13.7018
11.5 | 1.0242 | 0.09198 | -0.0297 | 11.135
12 | 1.0071 | 0.11012 | -0.0428 | 9.1455
12.5 | 0.9991 | 0.12568 | -0.0526 | 7.9496
13 | 0.993 | 0.14003 | -0.0613 | 7.0913