## index
index | Re | Mach | Datasource
1 | 50000 | 0 | JavaFoil+Calcfoil stall+Eppler ext transition
2 | 50000 | 0 | XFOIL ncrit=9
3 | 50000 | 0.1 | JavaFoil+Calcfoil stall+Eppler ext transition
4 | 50000 | 0.1 | XFOIL ncrit=9
5 | 50000 | 0.25 | JavaFoil+Calcfoil stall+Eppler ext transition
6 | 50000 | 0.25 | XFOIL ncrit=9
7 | 50000 | 0.5 | JavaFoil+Calcfoil stall+Eppler ext transition
8 | 50000 | 0.5 | XFOIL ncrit=9
9 | 100000 | 0 | JavaFoil+Calcfoil stall+Eppler ext transition
10 | 100000 | 0 | XFOIL ncrit=9
11 | 100000 | 0.1 | JavaFoil+Calcfoil stall+Eppler ext transition
12 | 100000 | 0.1 | XFOIL ncrit=9
13 | 100000 | 0.25 | JavaFoil+Calcfoil stall+Eppler ext transition
14 | 100000 | 0.25 | XFOIL ncrit=9
15 | 100000 | 0.5 | JavaFoil+Calcfoil stall+Eppler ext transition
16 | 100000 | 0.5 | XFOIL ncrit=9
17 | 250000 | 0 | JavaFoil+Calcfoil stall+Eppler ext transition
18 | 250000 | 0 | XFOIL ncrit=9
19 | 250000 | 0.1 | JavaFoil+Calcfoil stall+Eppler ext transition
20 | 250000 | 0.1 | XFOIL ncrit=9
21 | 250000 | 0.25 | JavaFoil+Calcfoil stall+Eppler ext transition
22 | 250000 | 0.25 | XFOIL ncrit=9
23 | 250000 | 0.5 | JavaFoil+Calcfoil stall+Eppler ext transition
24 | 250000 | 0.5 | XFOIL ncrit=9
25 | 500000 | 0 | JavaFoil+Calcfoil stall+Eppler ext transition
26 | 500000 | 0 | XFOIL ncrit=9
27 | 500000 | 0.1 | JavaFoil+Calcfoil stall+Eppler ext transition
28 | 500000 | 0.1 | XFOIL ncrit=9
29 | 500000 | 0.25 | JavaFoil+Calcfoil stall+Eppler ext transition
30 | 500000 | 0.25 | XFOIL ncrit=9
31 | 500000 | 0.5 | JavaFoil+Calcfoil stall+Eppler ext transition
32 | 500000 | 0.5 | XFOIL ncrit=9
33 | 750000 | 0 | JavaFoil+Calcfoil stall+Eppler ext transition
34 | 750000 | 0 | XFOIL ncrit=9
35 | 750000 | 0.1 | JavaFoil+Calcfoil stall+Eppler ext transition
36 | 750000 | 0.1 | XFOIL ncrit=9
37 | 750000 | 0.25 | JavaFoil+Calcfoil stall+Eppler ext transition
38 | 750000 | 0.25 | XFOIL ncrit=9
39 | 750000 | 0.5 | JavaFoil+Calcfoil stall+Eppler ext transition
40 | 750000 | 0.5 | XFOIL ncrit=9
41 | 1000000 | 0 | JavaFoil+Calcfoil stall+Eppler ext transition
42 | 1000000 | 0 | XFOIL ncrit=9
43 | 1000000 | 0.1 | JavaFoil+Calcfoil stall+Eppler ext transition
44 | 1000000 | 0.1 | XFOIL ncrit=9
45 | 1000000 | 0.25 | JavaFoil+Calcfoil stall+Eppler ext transition
46 | 1000000 | 0.25 | XFOIL ncrit=9
47 | 1000000 | 0.5 | JavaFoil+Calcfoil stall+Eppler ext transition
48 | 1000000 | 0.5 | XFOIL ncrit=9
49 | 2000000 | 0 | JavaFoil+Calcfoil stall+Eppler ext transition
50 | 2000000 | 0 | XFOIL ncrit=9
51 | 2000000 | 0.1 | JavaFoil+Calcfoil stall+Eppler ext transition
52 | 2000000 | 0.1 | XFOIL ncrit=9
53 | 2000000 | 0.25 | JavaFoil+Calcfoil stall+Eppler ext transition
54 | 2000000 | 0.25 | XFOIL ncrit=9
55 | 2000000 | 0.5 | JavaFoil+Calcfoil stall+Eppler ext transition
56 | 2000000 | 0.5 | XFOIL ncrit=9
57 | 3000000 | 0 | JavaFoil+Calcfoil stall+Eppler ext transition
58 | 3000000 | 0 | XFOIL ncrit=9
59 | 3000000 | 0.1 | JavaFoil+Calcfoil stall+Eppler ext transition
60 | 3000000 | 0.1 | XFOIL ncrit=9
61 | 3000000 | 0.25 | JavaFoil+Calcfoil stall+Eppler ext transition
62 | 3000000 | 0.25 | XFOIL ncrit=9
63 | 3000000 | 0.5 | JavaFoil+Calcfoil stall+Eppler ext transition
64 | 3000000 | 0.5 | XFOIL ncrit=9
65 | 4000000 | 0 | JavaFoil+Calcfoil stall+Eppler ext transition
66 | 4000000 | 0 | XFOIL ncrit=9
67 | 4000000 | 0.1 | JavaFoil+Calcfoil stall+Eppler ext transition
68 | 4000000 | 0.1 | XFOIL ncrit=9
69 | 4000000 | 0.25 | JavaFoil+Calcfoil stall+Eppler ext transition
70 | 4000000 | 0.25 | XFOIL ncrit=9
71 | 4000000 | 0.5 | JavaFoil+Calcfoil stall+Eppler ext transition
72 | 4000000 | 0.5 | XFOIL ncrit=9
73 | 5000000 | 0 | JavaFoil+Calcfoil stall+Eppler ext transition
74 | 5000000 | 0 | XFOIL ncrit=9
75 | 5000000 | 0.1 | JavaFoil+Calcfoil stall+Eppler ext transition
76 | 5000000 | 0.1 | XFOIL ncrit=9
77 | 5000000 | 0.25 | JavaFoil+Calcfoil stall+Eppler ext transition
78 | 5000000 | 0.25 | XFOIL ncrit=9
79 | 5000000 | 0.5 | JavaFoil+Calcfoil stall+Eppler ext transition
80 | 5000000 | 0.5 | XFOIL ncrit=9
81 | 6000000 | 0 | JavaFoil+Calcfoil stall+Eppler ext transition
82 | 6000000 | 0 | XFOIL ncrit=9
83 | 6000000 | 0.1 | JavaFoil+Calcfoil stall+Eppler ext transition
84 | 6000000 | 0.1 | XFOIL ncrit=9
85 | 6000000 | 0.25 | JavaFoil+Calcfoil stall+Eppler ext transition
86 | 6000000 | 0.25 | XFOIL ncrit=9
87 | 6000000 | 0.5 | JavaFoil+Calcfoil stall+Eppler ext transition
88 | 6000000 | 0.5 | XFOIL ncrit=9
89 | 7000000 | 0 | JavaFoil+Calcfoil stall+Eppler ext transition
90 | 7000000 | 0 | XFOIL ncrit=9
91 | 7000000 | 0.1 | JavaFoil+Calcfoil stall+Eppler ext transition
92 | 7000000 | 0.1 | XFOIL ncrit=9
93 | 7000000 | 0.25 | JavaFoil+Calcfoil stall+Eppler ext transition
94 | 7000000 | 0.25 | XFOIL ncrit=9
95 | 7000000 | 0.5 | JavaFoil+Calcfoil stall+Eppler ext transition
96 | 7000000 | 0.5 | XFOIL ncrit=9
97 | 8000000 | 0 | JavaFoil+Calcfoil stall+Eppler ext transition
98 | 8000000 | 0 | XFOIL ncrit=9
99 | 8000000 | 0.1 | JavaFoil+Calcfoil stall+Eppler ext transition
100 | 8000000 | 0.1 | XFOIL ncrit=9
101 | 8000000 | 0.25 | JavaFoil+Calcfoil stall+Eppler ext transition
102 | 8000000 | 0.25 | XFOIL ncrit=9
103 | 8000000 | 0.5 | JavaFoil+Calcfoil stall+Eppler ext transition
104 | 8000000 | 0.5 | XFOIL ncrit=9
105 | 10000000 | 0 | JavaFoil+Calcfoil stall+Eppler ext transition
106 | 10000000 | 0 | XFOIL ncrit=9
107 | 10000000 | 0.1 | JavaFoil+Calcfoil stall+Eppler ext transition
108 | 10000000 | 0.1 | XFOIL ncrit=9
109 | 10000000 | 0.25 | JavaFoil+Calcfoil stall+Eppler ext transition
110 | 10000000 | 0.25 | XFOIL ncrit=9
111 | 10000000 | 0.5 | JavaFoil+Calcfoil stall+Eppler ext transition
112 | 10000000 | 0.5 | XFOIL ncrit=9
113 | 12000000 | 0 | JavaFoil+Calcfoil stall+Eppler ext transition
114 | 12000000 | 0 | XFOIL ncrit=9
115 | 12000000 | 0.1 | JavaFoil+Calcfoil stall+Eppler ext transition
116 | 12000000 | 0.1 | XFOIL ncrit=9
117 | 12000000 | 0.25 | JavaFoil+Calcfoil stall+Eppler ext transition
118 | 12000000 | 0.25 | XFOIL ncrit=9
119 | 12000000 | 0.5 | JavaFoil+Calcfoil stall+Eppler ext transition
120 | 12000000 | 0.5 | XFOIL ncrit=9
121 | 14000000 | 0 | JavaFoil+Calcfoil stall+Eppler ext transition
122 | 14000000 | 0 | XFOIL ncrit=9
123 | 14000000 | 0.1 | JavaFoil+Calcfoil stall+Eppler ext transition
124 | 14000000 | 0.1 | XFOIL ncrit=9
125 | 14000000 | 0.25 | JavaFoil+Calcfoil stall+Eppler ext transition
126 | 14000000 | 0.25 | XFOIL ncrit=9
127 | 14000000 | 0.5 | JavaFoil+Calcfoil stall+Eppler ext transition
128 | 14000000 | 0.5 | XFOIL ncrit=9
129 | 16000000 | 0 | JavaFoil+Calcfoil stall+Eppler ext transition
130 | 16000000 | 0 | XFOIL ncrit=9
131 | 16000000 | 0.1 | JavaFoil+Calcfoil stall+Eppler ext transition
132 | 16000000 | 0.1 | XFOIL ncrit=9
133 | 16000000 | 0.25 | JavaFoil+Calcfoil stall+Eppler ext transition
134 | 16000000 | 0.25 | XFOIL ncrit=9
135 | 16000000 | 0.5 | JavaFoil+Calcfoil stall+Eppler ext transition
136 | 16000000 | 0.5 | XFOIL ncrit=9
137 | 18000000 | 0 | JavaFoil+Calcfoil stall+Eppler ext transition
138 | 18000000 | 0 | XFOIL ncrit=9
139 | 18000000 | 0.1 | JavaFoil+Calcfoil stall+Eppler ext transition
140 | 18000000 | 0.1 | XFOIL ncrit=9
141 | 18000000 | 0.25 | JavaFoil+Calcfoil stall+Eppler ext transition
142 | 18000000 | 0.25 | XFOIL ncrit=9
143 | 18000000 | 0.5 | JavaFoil+Calcfoil stall+Eppler ext transition
144 | 18000000 | 0.5 | XFOIL ncrit=9
145 | 20000000 | 0 | JavaFoil+Calcfoil stall+Eppler ext transition
146 | 20000000 | 0 | XFOIL ncrit=9
147 | 20000000 | 0.1 | JavaFoil+Calcfoil stall+Eppler ext transition
148 | 20000000 | 0.1 | XFOIL ncrit=9
149 | 20000000 | 0.25 | JavaFoil+Calcfoil stall+Eppler ext transition
150 | 20000000 | 0.25 | XFOIL ncrit=9
151 | 20000000 | 0.5 | JavaFoil+Calcfoil stall+Eppler ext transition
152 | 20000000 | 0.5 | XFOIL ncrit=9

## 1. Re 50k Mach 0.00 (1)
BIGFOIL.COM POLAR EXPORT
NACA67-614 a=0.2
NACA67-614 a=0.2 |  |  |  | Cl Max: | 1.348 | at alpha= | 9 | deg
JavaFoil+Calcfoil stall+Eppler ext transition |  |  |  | L/D Max: | 41.547 | at alpha= | 6.5 | deg
Re: | 50000 |  |  | Cd Min: | 0.01915 | at alpha= | -0.5 | deg
Mach: | 0 |  |  | Cl=0 at alpha= | -3.2245 | deg
|  |  |  | @ Cl=0.1, Cd= | 0.039234
|  |  |  | @ Cl=0.4, Cd= | 0.020244
|  |  |  | @ Cl=0.6, Cd= | 0.020706
alpha (deg) | Cl | Cd | Cm | Cl/Cd
-17.5 | -0.432 | 0.3327 | -0.007 | -1.298
-17 | -0.446 | 0.31207 | -0.008 | -1.43
-16.5 | -0.46 | 0.28733 | -0.008 | -1.601
-16 | -0.474 | 0.26316 | -0.008 | -1.8
-15.5 | -0.487 | 0.23879 | -0.008 | -2.037
-15 | -0.498 | 0.22975 | -0.008 | -2.169
-14.5 | -0.509 | 0.21077 | -0.008 | -2.415
-14 | -0.518 | 0.2008 | -0.008 | -2.58
-13.5 | -0.525 | 0.18432 | -0.008 | -2.851
-13 | -0.531 | 0.16763 | -0.008 | -3.166
-12.5 | -0.533 | 0.15338 | -0.008 | -3.477
-12 | -0.533 | 0.13899 | -0.009 | -3.836
-11.5 | -0.53 | 0.12705 | -0.01 | -4.171
-11 | -0.523 | 0.11534 | -0.01 | -4.536
-10.5 | -0.513 | 0.10703 | -0.01 | -4.793
-10 | -0.499 | 0.09827 | -0.011 | -5.077
-9.5 | -0.481 | 0.09432 | -0.011 | -5.1
-9 | -0.459 | 0.0862 | -0.011 | -5.327
-8.5 | -0.434 | 0.07981 | -0.012 | -5.434
-8 | -0.405 | 0.07322 | -0.017 | -5.538
-7.5 | -0.373 | 0.06746 | -0.017 | -5.527
-7 | -0.337 | 0.06476 | -0.017 | -5.201
-6.5 | -0.298 | 0.06138 | -0.018 | -4.857
-6 | -0.257 | 0.05621 | -0.018 | -4.572
-5.5 | -0.214 | 0.05346 | -0.019 | -3.998
-5 | -0.169 | 0.05017 | -0.019 | -3.364
-4.5 | -0.122 | 0.04734 | -0.02 | -2.577
-4 | -0.075 | 0.04493 | -0.021 | -1.659
-3.5 | -0.027 | 0.04307 | -0.021 | -0.616
-3 | 0.022 | 0.04119 | -0.022 | 0.533
-2.5 | 0.071 | 0.03982 | -0.023 | 1.779
-2 | 0.12 | 0.03883 | -0.024 | 3.091
-1.5 | 0.17 | 0.03772 | -0.026 | 4.496
-1 | 0.219 | 0.03693 | -0.028 | 5.943
-0.5 | 0.33 | 0.01915 | -0.054 | 17.229
0 | 0.376 | 0.02043 | -0.055 | 18.426
0.5 | 0.434 | 0.01998 | -0.054 | 21.743
1 | 0.493 | 0.0202 | -0.055 | 24.378
1.5 | 0.551 | 0.02049 | -0.057 | 26.881
2 | 0.61 | 0.02075 | -0.058 | 29.38
2.5 | 0.669 | 0.02111 | -0.059 | 31.683
3 | 0.727 | 0.02153 | -0.06 | 33.785
3.5 | 0.786 | 0.02203 | -0.061 | 35.686
4 | 0.846 | 0.0226 | -0.063 | 37.424
4.5 | 0.904 | 0.02328 | -0.064 | 38.816
5 | 0.961 | 0.02407 | -0.065 | 39.917
5.5 | 1.017 | 0.025 | -0.066 | 40.67
6 | 1.071 | 0.02593 | -0.067 | 41.316
6.5 | 1.124 | 0.02707 | -0.068 | 41.547
7 | 1.175 | 0.0283 | -0.069 | 41.53
7.5 | 1.227 | 0.03172 | -0.071 | 38.67
8 | 1.271 | 0.0331 | -0.072 | 38.404
8.5 | 1.312 | 0.03454 | -0.073 | 37.981
9 | 1.348 | 0.036 | -0.074 | 37.451
9.5 | 1.157 | 0.07133 | -0.037 | 16.226
10 | 1.182 | 0.07629 | -0.036 | 15.494
10.5 | 1.203 | 0.08218 | -0.035 | 14.632
11 | 1.219 | 0.08822 | -0.033 | 13.815
11.5 | 1.231 | 0.09482 | -0.029 | 12.98
12 | 1.24 | 0.10082 | -0.029 | 12.298
12.5 | 1.243 | 0.10963 | -0.026 | 11.334
13 | 1.238 | 0.11787 | -0.027 | 10.503
13.5 | 1.228 | 0.12599 | -0.026 | 9.746
14 | 1.213 | 0.13726 | -0.024 | 8.839

## 2. Re 50k Mach 0.00 (2)
BIGFOIL.COM POLAR EXPORT
NACA67-614 a=0.2
NACA67-614 a=0.2 |  |  |  | Cl Max: | 1.1867 | at alpha= | 14 | deg
XFOIL ncrit=9 |  |  |  | L/D Max: | 22.9858 | at alpha= | 12 | deg
Re: | 50000 |  |  | Cd Min: | 0.21832 | at alpha= | 19 | deg
Mach: | 0 |  |  | Cl=0 at alpha= | 1.9005 | deg
|  |  |  | @ Cl=0.1, Cd= | 0.052322
|  |  |  | @ Cl=0.4, Cd= | 0.062591
|  |  |  | @ Cl=0.6, Cd= | 0.076485
alpha (deg) | Cl | Cd | Cm | Cl/Cd
-8.5 | -0.476 | 0.11578 | -0.0209 | -4.1112
-8 | -0.4972 | 0.1101 | -0.0179 | -4.5159
-7.5 | -0.5574 | 0.10661 | -0.0129 | -5.2284
-7 | -0.579 | 0.10071 | -0.0081 | -5.7492
-6.5 | -0.613 | 0.09544 | -0.0031 | -6.4229
-6 | -0.6228 | 0.08884 | 0.0028 | -7.0104
-5.5 | -0.1025 | 0.07813 | -0.0165 | -1.3119
-4 | -0.6301 | 0.06843 | 0.0517 | -9.2079
-3.5 | -0.6531 | 0.06024 | 0.0538 | -10.8416
-3 | -0.6449 | 0.05086 | 0.0455 | -12.6799
-2.5 | -0.5013 | 0.04892 | 0.0156 | -10.2473
-2 | -0.4358 | 0.04645 | 0.0159 | -9.3821
-1.5 | -0.3928 | 0.04368 | 0.0178 | -8.9927
-1 | -0.3495 | 0.04195 | 0.0195 | -8.3313
-0.5 | -0.3064 | 0.04064 | 0.0209 | -7.5394
0 | -0.2566 | 0.04015 | 0.0211 | -6.391
0.5 | -0.2062 | 0.04042 | 0.0211 | -5.1014
1 | -0.1728 | 0.04064 | 0.0237 | -4.252
2 | 0.0191 | 0.04661 | 0.0059 | 0.40978
2.5 | 0.0336 | 0.04795 | 0.0094 | 0.70073
3 | 0.0793 | 0.05102 | 0.0061 | 1.5543
3.5 | 0.1588 | 0.05602 | -0.0035 | 2.8347
4 | 0.2201 | 0.05933 | -0.0085 | 3.7098
4.5 | 0.3476 | 0.06028 | -0.0192 | 5.7664
5 | 0.3858 | 0.06178 | -0.0182 | 6.2447
5.5 | 0.4138 | 0.06338 | -0.0159 | 6.5289
6 | 0.4441 | 0.06517 | -0.014 | 6.8145
6.5 | 0.4928 | 0.06695 | -0.0142 | 7.3607
7 | 0.5001 | 0.06939 | -0.0102 | 7.2071
7.5 | 0.5483 | 0.07146 | -0.0104 | 7.6728
8 | 0.5522 | 0.07479 | -0.007 | 7.3833
8.5 | 0.6069 | 0.07673 | -0.0075 | 7.9096
9 | 0.6053 | 0.08091 | -0.0045 | 7.4812
9.5 | 0.6421 | 0.0835 | -0.0037 | 7.6898
10 | 0.6883 | 0.08525 | -0.0028 | 8.0739
10.5 | 0.72 | 0.08747 | -0.0009 | 8.2314
11 | 0.7378 | 0.09062 | 0.0014 | 8.1417
11.5 | 0.886 | 0.07482 | 0.0086 | 11.8418
12 | 1.087 | 0.04729 | 0.0205 | 22.9858
12.5 | 1.0966 | 0.05136 | 0.0252 | 21.3512
13 | 1.1506 | 0.05557 | 0.0258 | 20.7054
13.5 | 1.1695 | 0.06147 | 0.0284 | 19.0255
14 | 1.1867 | 0.06829 | 0.0305 | 17.3774
14.5 | 1.1446 | 0.07622 | 0.035 | 15.0171
15 | 1.0914 | 0.08631 | 0.0369 | 12.6451
15.5 | 1.0272 | 0.09963 | 0.0351 | 10.3101
17 | 0.7393 | 0.19289 | -0.0177 | 3.8328
17.5 | 0.7596 | 0.20147 | -0.0197 | 3.7703
18 | 0.7598 | 0.20587 | -0.0231 | 3.6907
18.5 | 0.7674 | 0.21188 | -0.0264 | 3.6219
19 | 0.7781 | 0.21832 | -0.0296 | 3.564

## 3. Re 50k Mach 0.10 (1)
BIGFOIL.COM POLAR EXPORT
NACA67-614 a=0.2
NACA67-614 a=0.2 |  |  |  | Cl Max: | 1.316 | at alpha= | 8.5 | deg
JavaFoil+Calcfoil stall+Eppler ext transition |  |  |  | L/D Max: | 41.458 | at alpha= | 6.5 | deg
Re: | 50000 |  |  | Cd Min: | 0.0192 | at alpha= | -0.5 | deg
Mach: | 0.1 |  |  | Cl=0 at alpha= | -3.2245 | deg
|  |  |  | @ Cl=0.1, Cd= | 0.039305
|  |  |  | @ Cl=0.4, Cd= | 0.020316
|  |  |  | @ Cl=0.6, Cd= | 0.020767
alpha (deg) | Cl | Cd | Cm | Cl/Cd
-17 | -0.401 | 0.33531 | -0.008 | -1.197
-16.5 | -0.418 | 0.30889 | -0.008 | -1.353
-16 | -0.434 | 0.28398 | -0.008 | -1.529
-15.5 | -0.45 | 0.26054 | -0.008 | -1.726
-15 | -0.465 | 0.23512 | -0.008 | -1.976
-14.5 | -0.478 | 0.22565 | -0.009 | -2.12
-14 | -0.491 | 0.20046 | -0.009 | -2.447
-13.5 | -0.501 | 0.19635 | -0.008 | -2.551
-13 | -0.509 | 0.1794 | -0.008 | -2.838
-12.5 | -0.515 | 0.16263 | -0.009 | -3.166
-12 | -0.518 | 0.14764 | -0.009 | -3.506
-11.5 | -0.517 | 0.13215 | -0.01 | -3.913
-11 | -0.513 | 0.11938 | -0.01 | -4.297
-10.5 | -0.505 | 0.11035 | -0.01 | -4.577
-10 | -0.493 | 0.10107 | -0.011 | -4.878
-9.5 | -0.477 | 0.09512 | -0.011 | -5.013
-9 | -0.456 | 0.08695 | -0.011 | -5.25
-8.5 | -0.432 | 0.08061 | -0.012 | -5.361
-8 | -0.405 | 0.07402 | -0.017 | -5.469
-7.5 | -0.373 | 0.06791 | -0.017 | -5.49
-7 | -0.338 | 0.06263 | -0.018 | -5.39
-6.5 | -0.299 | 0.061 | -0.018 | -4.899
-6 | -0.258 | 0.05677 | -0.018 | -4.54
-5.5 | -0.214 | 0.05387 | -0.019 | -3.981
-5 | -0.169 | 0.05059 | -0.019 | -3.349
-4.5 | -0.123 | 0.0474 | -0.02 | -2.585
-4 | -0.075 | 0.04511 | -0.021 | -1.66
-3.5 | -0.027 | 0.04321 | -0.021 | -0.617
-3 | 0.022 | 0.0413 | -0.022 | 0.534
-2.5 | 0.071 | 0.03992 | -0.023 | 1.783
-2 | 0.121 | 0.03886 | -0.024 | 3.103
-1.5 | 0.17 | 0.03779 | -0.026 | 4.51
-1 | 0.221 | 0.03698 | -0.028 | 5.964
-0.5 | 0.332 | 0.0192 | -0.054 | 17.27
0 | 0.378 | 0.02048 | -0.055 | 18.473
0.5 | 0.437 | 0.02004 | -0.055 | 21.791
1 | 0.495 | 0.02026 | -0.056 | 24.434
1.5 | 0.553 | 0.02054 | -0.057 | 26.943
2 | 0.613 | 0.02083 | -0.058 | 29.42
2.5 | 0.672 | 0.02117 | -0.059 | 31.746
3 | 0.731 | 0.02159 | -0.06 | 33.854
3.5 | 0.79 | 0.02213 | -0.062 | 35.698
4 | 0.85 | 0.0227 | -0.063 | 37.429
4.5 | 0.908 | 0.02339 | -0.064 | 38.825
5 | 0.965 | 0.02422 | -0.065 | 39.86
5.5 | 1.022 | 0.02515 | -0.066 | 40.617
6 | 1.076 | 0.0261 | -0.068 | 41.233
6.5 | 1.13 | 0.02725 | -0.069 | 41.458
7 | 1.181 | 0.02853 | -0.07 | 41.379
7.5 | 1.232 | 0.03195 | -0.071 | 38.549
8 | 1.276 | 0.03336 | -0.072 | 38.247
8.5 | 1.316 | 0.03484 | -0.073 | 37.79
9 | 1.138 | 0.06619 | -0.041 | 17.187
9.5 | 1.161 | 0.07176 | -0.037 | 16.174
10 | 1.184 | 0.07657 | -0.036 | 15.461
10.5 | 1.203 | 0.08268 | -0.035 | 14.554
11 | 1.219 | 0.08895 | -0.033 | 13.7
11.5 | 1.229 | 0.09488 | -0.029 | 12.955
12 | 1.236 | 0.10348 | -0.029 | 11.946
12.5 | 1.236 | 0.11179 | -0.027 | 11.061
13 | 1.229 | 0.11937 | -0.026 | 10.292
13.5 | 1.215 | 0.1278 | -0.024 | 9.508

## 4. Re 50k Mach 0.10 (2)
BIGFOIL.COM POLAR EXPORT
NACA67-614 a=0.2
NACA67-614 a=0.2 |  |  |  | Cl Max: | 1.1782 | at alpha= | 14 | deg
XFOIL ncrit=9 |  |  |  | L/D Max: | 24.4877 | at alpha= | 11 | deg
Re: | 50000 |  |  | Cd Min: | 0.21907 | at alpha= | 19 | deg
Mach: | 0.1 |  |  | Cl=0 at alpha= | 1.9424 | deg
|  |  |  | @ Cl=0.1, Cd= | 0.052612
|  |  |  | @ Cl=0.4, Cd= | 0.062157
|  |  |  | @ Cl=0.6, Cd= | 0.07957
alpha (deg) | Cl | Cd | Cm | Cl/Cd
-9.5 | -0.4354 | 0.12637 | -0.0254 | -3.4454
-9 | -0.4732 | 0.12309 | -0.0245 | -3.8443
-8.5 | -0.4783 | 0.11669 | -0.0212 | -4.0989
-8 | -0.4932 | 0.11078 | -0.0178 | -4.4521
-7.5 | -0.5626 | 0.10777 | -0.0131 | -5.2204
-7 | -0.5844 | 0.10187 | -0.0082 | -5.7367
-6 | -0.6301 | 0.09013 | 0.0026 | -6.991
-4.5 | -0.6396 | 0.07311 | 0.0389 | -8.7485
-3.5 | -0.6382 | 0.06177 | 0.0551 | -10.3319
-2.5 | -0.5006 | 0.04981 | 0.0153 | -10.0502
-2 | -0.439 | 0.04685 | 0.0159 | -9.3703
-1.5 | -0.3961 | 0.04394 | 0.0178 | -9.0146
-1 | -0.3526 | 0.04221 | 0.0196 | -8.3535
-0.5 | -0.3093 | 0.04085 | 0.021 | -7.5716
0 | -0.2598 | 0.04033 | 0.0212 | -6.4419
0.5 | -0.2081 | 0.04062 | 0.0211 | -5.1231
1 | -0.1741 | 0.04084 | 0.0237 | -4.263
1.5 | -0.1482 | 0.04044 | 0.0272 | -3.6647
2 | 0.0193 | 0.04687 | 0.0057 | 0.41178
2.5 | 0.0339 | 0.04822 | 0.0092 | 0.70303
3 | 0.0864 | 0.05181 | 0.0047 | 1.6676
3.5 | 0.1568 | 0.05596 | -0.0033 | 2.802
4 | 0.3067 | 0.05898 | -0.0197 | 5.2001
4.5 | 0.3574 | 0.06062 | -0.0204 | 5.8957
5 | 0.3996 | 0.06213 | -0.0198 | 6.4317
5.5 | 0.4219 | 0.06363 | -0.0167 | 6.6305
6 | 0.4449 | 0.06544 | -0.0139 | 6.7986
6.5 | 0.4821 | 0.06738 | -0.0129 | 7.1549
7 | 0.5039 | 0.06966 | -0.0103 | 7.2337
7.5 | 0.5356 | 0.07213 | -0.009 | 7.4255
8 | 0.5534 | 0.07513 | -0.0068 | 7.3659
8.5 | 0.592 | 0.07774 | -0.0063 | 7.6151
9 | 0.6073 | 0.08124 | -0.0043 | 7.4754
9.5 | 0.6348 | 0.08436 | -0.0031 | 7.5249
10 | 0.6737 | 0.08671 | -0.0021 | 7.7696
10.5 | 0.7043 | 0.08924 | -0.0003 | 7.8922
11 | 1.1017 | 0.04499 | 0.0036 | 24.4877
11.5 | 0.8528 | 0.08059 | 0.008 | 10.582
12 | 1.0847 | 0.04808 | 0.022 | 22.5603
12.5 | 1.0938 | 0.05237 | 0.0265 | 20.886
13 | 1.1461 | 0.05665 | 0.0274 | 20.2312
13.5 | 1.1621 | 0.06274 | 0.03 | 18.5225
14 | 1.1782 | 0.06969 | 0.032 | 16.9063
14.5 | 1.1326 | 0.07798 | 0.0362 | 14.5242
15 | 1.0782 | 0.0885 | 0.0374 | 12.1831
15.5 | 1.0172 | 0.10205 | 0.035 | 9.9677
16.5 | 0.7196 | 0.18474 | -0.0156 | 3.8952
17 | 0.7395 | 0.19348 | -0.0178 | 3.8221
17.5 | 0.7602 | 0.20212 | -0.0198 | 3.7611
18 | 0.7606 | 0.20652 | -0.0233 | 3.6829
18.5 | 0.7685 | 0.21256 | -0.0266 | 3.6154
19 | 0.7796 | 0.21907 | -0.0298 | 3.5587

## 5. Re 50k Mach 0.25 (1)
BIGFOIL.COM POLAR EXPORT
NACA67-614 a=0.2
NACA67-614 a=0.2 |  |  |  | Cl Max: | 1.34 | at alpha= | 8.5 | deg
JavaFoil+Calcfoil stall+Eppler ext transition |  |  |  | L/D Max: | 40.746 | at alpha= | 6.5 | deg
Re: | 50000 |  |  | Cd Min: | 0.02035 | at alpha= | 0.5 | deg
Mach: | 0.25 |  |  | Cl=0 at alpha= | -3.23 | deg
|  |  |  | @ Cl=0.1, Cd= | 0.039644
|  |  |  | @ Cl=0.4, Cd= | 0.020701
|  |  |  | @ Cl=0.6, Cd= | 0.021067
alpha (deg) | Cl | Cd | Cm | Cl/Cd
-15 | -0.069 | 0.30398 | -0.01 | -0.228
-14.5 | -0.166 | 0.28748 | -0.01 | -0.579
-14 | -0.224 | 0.24969 | -0.01 | -0.899
-13.5 | -0.272 | 0.34277 | -0.01 | -0.792
-13 | -0.313 | 0.27889 | -0.01 | -1.121
-12.5 | -0.348 | 0.25476 | -0.009 | -1.368
-12 | -0.379 | 0.2181 | -0.009 | -1.738
-11.5 | -0.404 | 0.19293 | -0.01 | -2.095
-11 | -0.423 | 0.15381 | -0.01 | -2.751
-10.5 | -0.436 | 0.13182 | -0.01 | -3.304
-10 | -0.441 | 0.11797 | -0.01 | -3.739
-9.5 | -0.44 | 0.10697 | -0.011 | -4.112
-9 | -0.432 | 0.09997 | -0.011 | -4.317
-8.5 | -0.417 | 0.08811 | -0.011 | -4.73
-8 | -0.396 | 0.07803 | -0.013 | -5.072
-7.5 | -0.369 | 0.07276 | -0.013 | -5.071
-7 | -0.338 | 0.06549 | -0.019 | -5.164
-6.5 | -0.302 | 0.06441 | -0.018 | -4.682
-6 | -0.262 | 0.05894 | -0.019 | -4.438
-5.5 | -0.219 | 0.05507 | -0.019 | -3.97
-5 | -0.173 | 0.05205 | -0.02 | -3.326
-4.5 | -0.125 | 0.04825 | -0.02 | -2.599
-4 | -0.077 | 0.04565 | -0.021 | -1.68
-3.5 | -0.027 | 0.04363 | -0.022 | -0.626
-3 | 0.023 | 0.04173 | -0.023 | 0.542
-2.5 | 0.073 | 0.04029 | -0.024 | 1.813
-2 | 0.124 | 0.03907 | -0.025 | 3.17
-1.5 | 0.175 | 0.03814 | -0.027 | 4.589
-1 | 0.227 | 0.03736 | -0.028 | 6.063
-0.5 | 0.279 | 0.03651 | -0.031 | 7.635
0 | 0.389 | 0.02078 | -0.057 | 18.705
0.5 | 0.449 | 0.02035 | -0.056 | 22.047
1 | 0.508 | 0.0206 | -0.057 | 24.679
1.5 | 0.569 | 0.02091 | -0.058 | 27.192
2 | 0.63 | 0.02122 | -0.06 | 29.683
2.5 | 0.69 | 0.02161 | -0.061 | 31.94
3 | 0.751 | 0.02207 | -0.062 | 34.023
3.5 | 0.812 | 0.02265 | -0.063 | 35.838
4 | 0.873 | 0.02331 | -0.065 | 37.436
4.5 | 0.932 | 0.02409 | -0.066 | 38.69
5 | 0.991 | 0.025 | -0.067 | 39.633
5.5 | 1.048 | 0.02599 | -0.068 | 40.32
6 | 1.104 | 0.0271 | -0.069 | 40.716
6.5 | 1.158 | 0.02841 | -0.07 | 40.746
7 | 1.209 | 0.0298 | -0.072 | 40.561
7.5 | 1.259 | 0.03345 | -0.073 | 37.647
8 | 1.302 | 0.03502 | -0.074 | 37.192
8.5 | 1.34 | 0.0366 | -0.075 | 36.611
9 | 1.151 | 0.06878 | -0.039 | 16.739
9.5 | 1.174 | 0.07395 | -0.037 | 15.873
10 | 1.191 | 0.07976 | -0.035 | 14.928
10.5 | 1.202 | 0.08634 | -0.033 | 13.921
11 | 1.207 | 0.09308 | -0.031 | 12.97
11.5 | 1.206 | 0.10182 | -0.029 | 11.841
12 | 1.197 | 0.11019 | -0.028 | 10.866
12.5 | 1.178 | 0.12077 | -0.024 | 9.753
13 | 1.145 | 0.13651 | -0.023 | 8.389
13.5 | 1.103 | 0.14644 | -0.022 | 7.533

## 6. Re 50k Mach 0.25 (2)
BIGFOIL.COM POLAR EXPORT
NACA67-614 a=0.2
NACA67-614 a=0.2 |  |  |  | Cl Max: | 1.0928 | at alpha= | 13 | deg
XFOIL ncrit=9 |  |  |  | L/D Max: | 20.1564 | at alpha= | 12 | deg
Re: | 50000 |  |  | Cd Min: | 0.21007 | at alpha= | 18 | deg
Mach: | 0.25 |  |  | Cl=0 at alpha= | 1.9416 | deg
|  |  |  | @ Cl=0.1, Cd= | 0.05344
|  |  |  | @ Cl=0.4, Cd= | 0.063029
|  |  |  | @ Cl=0.6, Cd= | 0.083684
alpha (deg) | Cl | Cd | Cm | Cl/Cd
-8 | -0.473 | 0.11351 | -0.0178 | -4.167
-7.5 | -0.4959 | 0.10817 | -0.014 | -4.5845
-7 | -0.5676 | 0.10527 | -0.0086 | -5.3918
-6.5 | -0.5769 | 0.09866 | -0.0024 | -5.8474
-6 | -0.2427 | 0.09092 | 0.0067 | -2.6694
-5.5 | -0.1057 | 0.08063 | -0.0165 | -1.3109
-4.5 | -0.3057 | 0.07853 | 0.0215 | -3.8928
-4 | -0.4357 | 0.07331 | 0.0366 | -5.9433
-3.5 | -0.6029 | 0.06604 | 0.0544 | -9.1293
-3 | -0.6611 | 0.05446 | 0.0484 | -12.1392
-2.5 | -0.5187 | 0.05223 | 0.0156 | -9.9311
-2 | -0.4607 | 0.04814 | 0.016 | -9.57
-1.5 | -0.4143 | 0.04542 | 0.018 | -9.1215
-1 | -0.3697 | 0.04365 | 0.0199 | -8.4696
-0.5 | -0.3252 | 0.04204 | 0.0214 | -7.7355
0 | -0.2772 | 0.04136 | 0.0221 | -6.7021
0.5 | -0.2201 | 0.04171 | 0.0214 | -5.2769
1 | -0.1811 | 0.04199 | 0.0233 | -4.3129
1.5 | -0.1534 | 0.04204 | 0.0269 | -3.6489
2 | 0.0203 | 0.0483 | 0.0048 | 0.42029
2.5 | 0.0356 | 0.04973 | 0.0084 | 0.71587
3 | 0.1151 | 0.05431 | -0.0016 | 2.1193
3.5 | 0.2821 | 0.05864 | -0.0221 | 4.8107
4 | 0.3279 | 0.06022 | -0.0221 | 5.445
4.5 | 0.368 | 0.06184 | -0.0212 | 5.9508
5 | 0.4124 | 0.06349 | -0.0208 | 6.4955
5.5 | 0.4296 | 0.06509 | -0.0169 | 6.6001
6 | 0.4529 | 0.06701 | -0.014 | 6.7587
6.5 | 0.4992 | 0.06896 | -0.0137 | 7.239
7 | 0.503 | 0.07161 | -0.0092 | 7.0242
7.5 | 0.5422 | 0.07404 | -0.0084 | 7.3231
8 | 0.5524 | 0.07734 | -0.0054 | 7.1425
8.5 | 0.583 | 0.08034 | -0.0043 | 7.2567
9 | 0.6011 | 0.0839 | -0.0024 | 7.1645
9.5 | 0.6434 | 0.08645 | -0.0017 | 7.4425
10 | 0.6829 | 0.08877 | -0.0003 | 7.6929
11.5 | 0.8179 | 0.08829 | 0.0102 | 9.2638
12 | 1.0699 | 0.05308 | 0.0287 | 20.1564
12.5 | 1.089 | 0.05746 | 0.0325 | 18.9523
13 | 1.0928 | 0.06376 | 0.0356 | 17.1393
13.5 | 1.0841 | 0.0712 | 0.0381 | 15.2261
14 | 1.0762 | 0.07927 | 0.0396 | 13.5764
14.5 | 1.0193 | 0.09148 | 0.0386 | 11.1423
15.5 | 0.8007 | 0.14981 | 0.0085 | 5.3448
16 | 0.7938 | 0.16247 | 0.0032 | 4.8858
17 | 0.7428 | 0.19685 | -0.0183 | 3.7734
17.5 | 0.7649 | 0.20582 | -0.0205 | 3.7164
18 | 0.7657 | 0.21007 | -0.0243 | 3.645

## 7. Re 50k Mach 0.50 (1)
BIGFOIL.COM POLAR EXPORT
NACA67-614 a=0.2
NACA67-614 a=0.2 |  |  |  | Cl Max: | 1.361 | at alpha= | 7.5 | deg
JavaFoil+Calcfoil stall+Eppler ext transition |  |  |  | L/D Max: | 38.198 | at alpha= | 5.5 | deg
Re: | 50000 |  |  | Cd Min: | 0.02219 | at alpha= | 0 | deg
Mach: | 0.5 |  |  | Cl=0 at alpha= | -3.2273 | deg
|  |  |  | @ Cl=0.1, Cd= | 0.041817
|  |  |  | @ Cl=0.4, Cd= | 0.026512
|  |  |  | @ Cl=0.6, Cd= | 0.022388
alpha (deg) | Cl | Cd | Cm | Cl/Cd
-20 | -0.931 | 0.43698 | -0.013 | -2.13
-19.5 | -0.904 | 0.40653 | -0.013 | -2.223
-19 | -0.877 | 0.3898 | -0.014 | -2.249
-18.5 | -0.849 | 0.41532 | -0.014 | -2.045
-18 | -0.822 | 0.37629 | -0.014 | -2.185
-17.5 | -0.795 | 0.3712 | -0.015 | -2.142
-17 | -0.768 | 0.36642 | -0.015 | -2.095
-16.5 | -0.738 | 0.37113 | -0.015 | -1.989
-16 | -0.711 | 0.36294 | -0.015 | -1.958
-15.5 | -0.683 | 0.33608 | -0.015 | -2.033
-15 | -0.656 | 0.31493 | -0.016 | -2.082
-14.5 | -0.628 | 0.33323 | -0.016 | -1.885
-14 | -0.601 | 0.32685 | -0.017 | -1.838
-13.5 | -0.573 | 0.30057 | -0.017 | -1.907
-13 | -0.545 | 0.29385 | -0.018 | -1.856
-12.5 | -0.516 | 0.27775 | -0.017 | -1.86
-12 | -0.489 | 0.27698 | -0.017 | -1.765
-11.5 | -0.461 | 0.27264 | -0.018 | -1.691
-11 | -0.433 | 0.2598 | -0.018 | -1.668
-10.5 | -0.406 | 0.2531 | -0.019 | -1.602
-10 | -0.378 | 0.24656 | -0.019 | -1.532
-9.5 | -0.349 | 0.22744 | -0.018 | -1.536
-9 | -0.321 | 0.22304 | -0.018 | -1.441
-8.5 | -0.294 | 0.22554 | -0.018 | -1.302
-8 | -0.266 | 0.19448 | -0.019 | -1.367
-7.5 | -0.238 | 0.21937 | -0.019 | -1.085
-7 | -0.21 | 0.21736 | -0.02 | -0.967
-6.5 | -0.182 | 0.14346 | -0.014 | -1.268
-6 | -0.236 | 0.08368 | -0.013 | -2.825
-5.5 | -0.223 | 0.06578 | -0.022 | -3.392
-5 | -0.185 | 0.06032 | -0.022 | -3.061
-4.5 | -0.136 | 0.05435 | -0.022 | -2.5
-4 | -0.084 | 0.05008 | -0.023 | -1.676
-3.5 | -0.03 | 0.04685 | -0.024 | -0.643
-3 | 0.025 | 0.04396 | -0.025 | 0.57
-2.5 | 0.081 | 0.04226 | -0.026 | 1.919
-2 | 0.138 | 0.04093 | -0.027 | 3.365
-1.5 | 0.195 | 0.03959 | -0.029 | 4.925
-1 | 0.253 | 0.03884 | -0.031 | 6.503
-0.5 | 0.31 | 0.0383 | -0.033 | 8.107
0 | 0.433 | 0.02219 | -0.063 | 19.536
0.5 | 0.5 | 0.0224 | -0.064 | 22.333
1 | 0.568 | 0.02219 | -0.064 | 25.589
1.5 | 0.636 | 0.02261 | -0.065 | 28.123
2 | 0.703 | 0.02314 | -0.066 | 30.388
2.5 | 0.771 | 0.02377 | -0.068 | 32.417
3 | 0.838 | 0.02448 | -0.069 | 34.238
3.5 | 0.905 | 0.02542 | -0.07 | 35.605
4 | 0.972 | 0.02642 | -0.072 | 36.784
4.5 | 1.037 | 0.02764 | -0.073 | 37.53
5 | 1.1 | 0.02889 | -0.074 | 38.057
5.5 | 1.161 | 0.03038 | -0.076 | 38.198
6 | 1.22 | 0.0322 | -0.077 | 37.872
6.5 | 1.273 | 0.03409 | -0.078 | 37.348
7 | 1.323 | 0.03889 | -0.08 | 34.004
7.5 | 1.361 | 0.04128 | -0.081 | 32.965
8 | 1.16 | 0.06804 | -0.04 | 17.054
8.5 | 1.154 | 0.07548 | -0.038 | 15.289
9 | 1.1 | 0.08701 | -0.03 | 12.642
9.5 | 0.695 | 0.15035 | -0.022 | 4.623
10 | 0.722 | 0.21284 | -0.029 | 3.392
10.5 | 0.748 | 0.21561 | -0.029 | 3.472
11 | 0.776 | 0.23004 | -0.036 | 3.373
11.5 | 0.802 | 0.25497 | -0.037 | 3.147
12 | 0.83 | 0.27838 | -0.042 | 2.982
12.5 | 0.856 | 0.28343 | -0.042 | 3.021

## 8. Re 50k Mach 0.50 (2)
BIGFOIL.COM POLAR EXPORT
NACA67-614 a=0.2
NACA67-614 a=0.2 |  |  |  | Cl Max: | 0.876 | at alpha= | 20 | deg
XFOIL ncrit=9 |  |  |  | L/D Max: | 6.5313 | at alpha= | 7 | deg
Re: | 50000 |  |  | Cd Min: | 0.2595 | at alpha= | 20 | deg
Mach: | 0.5 |  |  | Cl=0 at alpha= | 2.157 | deg
|  |  |  | @ Cl=0.1, Cd= | 0.055996
|  |  |  | @ Cl=0.4, Cd= | 0.067854
|  |  |  | @ Cl=0.6, Cd= | 0.098142
alpha (deg) | Cl | Cd | Cm | Cl/Cd
-8 | -0.4223 | 0.12472 | -0.0171 | -3.386
-7.5 | -0.4334 | 0.11939 | -0.0127 | -3.6301
-7 | -0.4408 | 0.1138 | -0.0071 | -3.8735
-6.5 | -0.4352 | 0.10845 | 0.0017 | -4.0129
-6 | -0.234 | 0.10098 | 0.0034 | -2.3173
-5.5 | -0.1245 | 0.09098 | -0.0151 | -1.3684
-4.5 | -0.3377 | 0.0873 | 0.0206 | -3.8683
-4 | -0.4684 | 0.0816 | 0.0319 | -5.7402
-3.5 | -0.5906 | 0.07447 | 0.0414 | -7.9307
-3 | -0.6671 | 0.06469 | 0.0354 | -10.3123
-2.5 | -0.5884 | 0.06052 | 0.0168 | -9.7224
-2 | -0.5373 | 0.05592 | 0.0169 | -9.6084
-1.5 | -0.4896 | 0.05235 | 0.0188 | -9.3524
-1 | -0.4436 | 0.04959 | 0.0211 | -8.9454
-0.5 | -0.3955 | 0.04755 | 0.0231 | -8.3176
0 | -0.346 | 0.04615 | 0.0247 | -7.4973
0.5 | -0.2877 | 0.04568 | 0.0247 | -6.2982
1 | -0.2201 | 0.04668 | 0.0231 | -4.7151
1.5 | -0.1755 | 0.04742 | 0.0252 | -3.701
2 | -0.1174 | 0.04954 | 0.024 | -2.3698
2.5 | 0.2564 | 0.06064 | -0.0317 | 4.2282
3 | 0.299 | 0.06241 | -0.0306 | 4.7909
3.5 | 0.3409 | 0.06424 | -0.0293 | 5.3067
4 | 0.3799 | 0.06607 | -0.0276 | 5.75
4.5 | 0.4004 | 0.06789 | -0.0235 | 5.8978
5 | 0.4264 | 0.06996 | -0.0203 | 6.0949
5.5 | 0.4602 | 0.07218 | -0.0179 | 6.3757
6 | 0.4723 | 0.07471 | -0.0135 | 6.3218
6.5 | 0.4921 | 0.07741 | -0.01 | 6.3571
7 | 0.5242 | 0.08026 | -0.0077 | 6.5313
7.5 | 0.5259 | 0.08363 | -0.0033 | 6.2884
8 | 0.5429 | 0.08705 | -0.0004 | 6.2366
8.5 | 0.5688 | 0.09056 | 0.0017 | 6.2809
9 | 0.5818 | 0.09458 | 0.0041 | 6.1514
9.5 | 0.6028 | 0.09869 | 0.0059 | 6.108
10 | 0.6276 | 0.10276 | 0.0075 | 6.1074
10.5 | 0.6485 | 0.10716 | 0.009 | 6.0517
11 | 0.691 | 0.11017 | 0.0112 | 6.2721
11.5 | 0.6977 | 0.11514 | 0.0129 | 6.0596
12 | 0.7375 | 0.11677 | 0.0168 | 6.3158
12.5 | 0.7353 | 0.12372 | 0.0168 | 5.9433
13 | 0.7404 | 0.13084 | 0.0162 | 5.6588
13.5 | 0.7506 | 0.13829 | 0.0152 | 5.4277
14 | 0.7519 | 0.14776 | 0.0121 | 5.0887
14.5 | 0.7597 | 0.15666 | 0.0093 | 4.8494
15 | 0.7547 | 0.16789 | 0.0037 | 4.4952
15.5 | 0.7548 | 0.17784 | -0.0015 | 4.2443
16 | 0.7577 | 0.18912 | -0.0075 | 4.0065
16.5 | 0.751 | 0.20339 | -0.0176 | 3.6924
17 | 0.7758 | 0.21366 | -0.0207 | 3.631
17.5 | 0.792 | 0.22112 | -0.0243 | 3.5818
18 | 0.802 | 0.2276 | -0.0288 | 3.5237
18.5 | 0.8243 | 0.23709 | -0.0323 | 3.4767
19 | 0.8525 | 0.24867 | -0.0353 | 3.4282
19.5 | 0.8596 | 0.25209 | -0.0405 | 3.4099
20 | 0.876 | 0.2595 | -0.0451 | 3.3757

## 9. Re 100k Mach 0.00 (1)
BIGFOIL.COM POLAR EXPORT
NACA67-614 a=0.2
NACA67-614 a=0.2 |  |  |  | Cl Max: | 1.438 | at alpha= | 10.5 | deg
JavaFoil+Calcfoil stall+Eppler ext transition |  |  |  | L/D Max: | 54.474 | at alpha= | 6 | deg
Re: | 100000 |  |  | Cd Min: | 0.01461 | at alpha= | 0.5 | deg
Mach: | 0 |  |  | Cl=0 at alpha= | -3.2245 | deg
|  |  |  | @ Cl=0.1, Cd= | 0.035132
|  |  |  | @ Cl=0.4, Cd= | 0.015489
|  |  |  | @ Cl=0.6, Cd= | 0.015115
alpha (deg) | Cl | Cd | Cm | Cl/Cd
-17.5 | -0.432 | 0.23908 | -0.008 | -1.806
-17 | -0.446 | 0.24988 | -0.008 | -1.785
-16.5 | -0.46 | 0.23412 | -0.008 | -1.966
-16 | -0.474 | 0.21808 | -0.008 | -2.172
-15.5 | -0.487 | 0.19752 | -0.008 | -2.463
-15 | -0.498 | 0.18421 | -0.008 | -2.706
-14.5 | -0.509 | 0.17177 | -0.009 | -2.964
-14 | -0.518 | 0.1677 | -0.008 | -3.09
-13.5 | -0.526 | 0.15617 | -0.008 | -3.365
-13 | -0.531 | 0.14212 | -0.009 | -3.734
-12.5 | -0.533 | 0.13184 | -0.009 | -4.045
-12 | -0.533 | 0.11734 | -0.01 | -4.544
-11.5 | -0.53 | 0.1098 | -0.01 | -4.827
-11 | -0.523 | 0.10049 | -0.01 | -5.207
-10.5 | -0.513 | 0.0927 | -0.011 | -5.534
-10 | -0.499 | 0.08672 | -0.011 | -5.754
-9.5 | -0.481 | 0.08146 | -0.011 | -5.905
-9 | -0.459 | 0.07546 | -0.012 | -6.086
-8.5 | -0.435 | 0.07112 | -0.017 | -6.115
-8 | -0.406 | 0.06412 | -0.017 | -6.327
-7.5 | -0.373 | 0.06055 | -0.018 | -6.162
-7 | -0.337 | 0.05756 | -0.017 | -5.852
-6.5 | -0.298 | 0.05367 | -0.018 | -5.556
-6 | -0.257 | 0.05011 | -0.018 | -5.129
-5.5 | -0.214 | 0.04768 | -0.019 | -4.483
-5 | -0.169 | 0.04473 | -0.02 | -3.773
-4.5 | -0.122 | 0.04232 | -0.02 | -2.883
-4 | -0.075 | 0.04033 | -0.021 | -1.849
-3.5 | -0.027 | 0.03867 | -0.021 | -0.686
-3 | 0.022 | 0.03697 | -0.023 | 0.594
-2.5 | 0.071 | 0.03573 | -0.024 | 1.984
-2 | 0.12 | 0.03472 | -0.025 | 3.46
-1.5 | 0.17 | 0.03361 | -0.027 | 5.054
-1 | 0.269 | 0.015 | -0.053 | 17.963
-0.5 | 0.331 | 0.01497 | -0.054 | 22.084
0 | 0.377 | 0.01605 | -0.055 | 23.519
0.5 | 0.436 | 0.01461 | -0.055 | 29.812
1 | 0.494 | 0.01477 | -0.056 | 33.452
1.5 | 0.553 | 0.01498 | -0.057 | 36.889
2 | 0.612 | 0.01515 | -0.058 | 40.401
2.5 | 0.673 | 0.01541 | -0.06 | 43.672
3 | 0.733 | 0.01573 | -0.061 | 46.575
3.5 | 0.792 | 0.01614 | -0.062 | 49.069
4 | 0.852 | 0.01673 | -0.064 | 50.938
4.5 | 0.91 | 0.01734 | -0.065 | 52.494
5 | 0.967 | 0.0181 | -0.066 | 53.436
5.5 | 1.023 | 0.01896 | -0.067 | 53.983
6 | 1.078 | 0.01979 | -0.068 | 54.474
6.5 | 1.131 | 0.02078 | -0.069 | 54.436
7 | 1.182 | 0.02197 | -0.07 | 53.808
7.5 | 1.23 | 0.0268 | -0.071 | 45.899
8 | 1.275 | 0.02799 | -0.072 | 45.545
8.5 | 1.316 | 0.02921 | -0.073 | 45.039
9 | 1.353 | 0.03061 | -0.074 | 44.192
9.5 | 1.386 | 0.03211 | -0.076 | 43.163
10 | 1.415 | 0.03377 | -0.077 | 41.888
10.5 | 1.438 | 0.0353 | -0.077 | 40.737
11 | 1.222 | 0.07988 | -0.038 | 15.299
11.5 | 1.233 | 0.08655 | -0.034 | 14.243
12 | 1.241 | 0.09221 | -0.032 | 13.46
12.5 | 1.243 | 0.10017 | -0.029 | 12.41
13 | 1.239 | 0.1058 | -0.03 | 11.707
13.5 | 1.229 | 0.11383 | -0.029 | 10.793
14 | 1.214 | 0.12223 | -0.027 | 9.929
14.5 | 1.195 | 0.1313 | -0.027 | 9.097
15 | 1.171 | 0.14041 | -0.024 | 8.342
15.5 | 1.145 | 0.15297 | -0.025 | 7.484

## 10. Re 100k Mach 0.00 (2)
BIGFOIL.COM POLAR EXPORT
NACA67-614 a=0.2
NACA67-614 a=0.2 |  |  |  | Cl Max: | 1.2045 | at alpha= | 15 | deg
XFOIL ncrit=9 |  |  |  | L/D Max: | 49.591 | at alpha= | 8 | deg
Re: | 100000 |  |  | Cd Min: | 0.20213 | at alpha= | 18.5 | deg
Mach: | 0 |  |  | Cl=0 at alpha= | 0.18815 | deg
|  |  |  | @ Cl=0.1, Cd= | 0.037044
|  |  |  | @ Cl=0.4, Cd= | 0.039322
|  |  |  | @ Cl=0.6, Cd= | 0.038322
alpha (deg) | Cl | Cd | Cm | Cl/Cd
0 | -0.0181 | 0.03702 | -0.0124 | -0.48892
0.5 | 0.03 | 0.03649 | -0.011 | 0.82214
1 | 0.3798 | 0.03926 | -0.0644 | 9.674
1.5 | 0.4255 | 0.0394 | -0.0633 | 10.7995
2 | 0.4759 | 0.03934 | -0.0629 | 12.0971
2.5 | 0.5294 | 0.03903 | -0.0627 | 13.5639
3 | 0.5833 | 0.03854 | -0.0624 | 15.1349
3.5 | 0.6378 | 0.03783 | -0.0619 | 16.8596
4 | 0.6922 | 0.03691 | -0.0612 | 18.7537
4.5 | 0.7078 | 0.03704 | -0.0546 | 19.1091
6 | 0.9101 | 0.03095 | -0.0556 | 29.4055
6.5 | 1.008 | 0.02792 | -0.0605 | 36.1032
7 | 1.074 | 0.02634 | -0.0608 | 40.7745
7.5 | 1.1691 | 0.02425 | -0.0658 | 48.2103
8 | 1.1882 | 0.02396 | -0.0582 | 49.591
8.5 | 1.1813 | 0.02437 | -0.0466 | 48.4735
9 | 1.1747 | 0.02487 | -0.0356 | 47.2336
9.5 | 1.1648 | 0.02549 | -0.0243 | 45.6964
10 | 1.1519 | 0.02642 | -0.0132 | 43.5995
10.5 | 1.1405 | 0.02786 | -0.0034 | 40.9368
11 | 1.1216 | 0.0303 | 0.006 | 37.0165
11.5 | 1.0893 | 0.03454 | 0.0151 | 31.5373
12 | 1.0618 | 0.04 | 0.0221 | 26.545
12.5 | 1.0619 | 0.04426 | 0.0262 | 23.9923
13 | 1.0814 | 0.04754 | 0.0289 | 22.7472
13.5 | 1.1226 | 0.05042 | 0.0301 | 22.265
14 | 1.1664 | 0.05407 | 0.0306 | 21.572
14.5 | 1.1856 | 0.05866 | 0.0326 | 20.2114
15 | 1.2045 | 0.06472 | 0.0339 | 18.6109
15.5 | 1.1841 | 0.07189 | 0.0368 | 16.471
16 | 1.1517 | 0.08032 | 0.0383 | 14.3389
16.5 | 1.1098 | 0.09059 | 0.0376 | 12.2508
17 | 1.0568 | 0.10353 | 0.0338 | 10.2077
17.5 | 0.9985 | 0.1199 | 0.0263 | 8.3278
18 | 0.9476 | 0.13809 | 0.0168 | 6.8622
18.5 | 0.7888 | 0.20213 | -0.0194 | 3.9024
19 | 0.5893 | 0.18381 | -0.0125 | 3.206
19.5 | 0.5856 | 0.18998 | -0.0168 | 3.0824
20 | 0.6272 | 0.20025 | -0.0162 | 3.1321

## 11. Re 100k Mach 0.10 (1)
BIGFOIL.COM POLAR EXPORT
NACA67-614 a=0.2
NACA67-614 a=0.2 |  |  |  | Cl Max: | 1.438 | at alpha= | 10.5 | deg
JavaFoil+Calcfoil stall+Eppler ext transition |  |  |  | L/D Max: | 54.33 | at alpha= | 6 | deg
Re: | 100000 |  |  | Cd Min: | 0.01465 | at alpha= | 0.5 | deg
Mach: | 0.1 |  |  | Cl=0 at alpha= | -3.2245 | deg
|  |  |  | @ Cl=0.1, Cd= | 0.035193
|  |  |  | @ Cl=0.4, Cd= | 0.015584
|  |  |  | @ Cl=0.6, Cd= | 0.01516
alpha (deg) | Cl | Cd | Cm | Cl/Cd
-17 | -0.402 | 0.23529 | -0.008 | -1.707
-16.5 | -0.418 | 0.22388 | -0.008 | -1.867
-16 | -0.434 | 0.23507 | -0.008 | -1.847
-15.5 | -0.45 | 0.21465 | -0.008 | -2.096
-15 | -0.465 | 0.20071 | -0.009 | -2.315
-14.5 | -0.478 | 0.18007 | -0.009 | -2.657
-14 | -0.491 | 0.16612 | -0.009 | -2.953
-13.5 | -0.501 | 0.16352 | -0.009 | -3.064
-13 | -0.509 | 0.15177 | -0.009 | -3.355
-12.5 | -0.515 | 0.13774 | -0.009 | -3.738
-12 | -0.518 | 0.12687 | -0.009 | -4.08
-11.5 | -0.517 | 0.11156 | -0.01 | -4.636
-11 | -0.513 | 0.10321 | -0.01 | -4.971
-10.5 | -0.505 | 0.09565 | -0.011 | -5.281
-10 | -0.493 | 0.08721 | -0.011 | -5.654
-9.5 | -0.477 | 0.08315 | -0.011 | -5.735
-9 | -0.457 | 0.07691 | -0.012 | -5.937
-8.5 | -0.433 | 0.07178 | -0.017 | -6.037
-8 | -0.405 | 0.06477 | -0.017 | -6.253
-7.5 | -0.373 | 0.06097 | -0.018 | -6.119
-7 | -0.338 | 0.05617 | -0.019 | -6.016
-6.5 | -0.299 | 0.05414 | -0.018 | -5.519
-6 | -0.258 | 0.05054 | -0.019 | -5.101
-5.5 | -0.214 | 0.04796 | -0.019 | -4.473
-5 | -0.169 | 0.04503 | -0.02 | -3.763
-4.5 | -0.123 | 0.04236 | -0.02 | -2.893
-4 | -0.075 | 0.04033 | -0.021 | -1.857
-3.5 | -0.027 | 0.03877 | -0.021 | -0.687
-3 | 0.022 | 0.03705 | -0.023 | 0.596
-2.5 | 0.071 | 0.03579 | -0.024 | 1.99
-2 | 0.121 | 0.03476 | -0.025 | 3.472
-1.5 | 0.171 | 0.03364 | -0.027 | 5.075
-1 | 0.271 | 0.01506 | -0.053 | 17.984
-0.5 | 0.332 | 0.01503 | -0.054 | 22.106
0 | 0.379 | 0.0161 | -0.055 | 23.567
0.5 | 0.438 | 0.01465 | -0.055 | 29.88
1 | 0.496 | 0.0148 | -0.056 | 33.535
1.5 | 0.555 | 0.01501 | -0.057 | 36.988
2 | 0.615 | 0.01521 | -0.059 | 40.471
2.5 | 0.676 | 0.01546 | -0.06 | 43.754
3 | 0.736 | 0.0158 | -0.061 | 46.584
3.5 | 0.796 | 0.01623 | -0.063 | 49.058
4 | 0.856 | 0.0168 | -0.064 | 50.945
4.5 | 0.915 | 0.01745 | -0.065 | 52.404
5 | 0.972 | 0.01822 | -0.066 | 53.349
5.5 | 1.028 | 0.01908 | -0.067 | 53.876
6 | 1.083 | 0.01993 | -0.069 | 54.33
6.5 | 1.136 | 0.02093 | -0.07 | 54.284
7 | 1.187 | 0.02218 | -0.071 | 53.537
7.5 | 1.235 | 0.027 | -0.072 | 45.749
8 | 1.28 | 0.02824 | -0.073 | 45.325
8.5 | 1.32 | 0.02947 | -0.074 | 44.805
9 | 1.357 | 0.0309 | -0.075 | 43.915
9.5 | 1.389 | 0.03248 | -0.076 | 42.775
10 | 1.417 | 0.03416 | -0.077 | 41.474
10.5 | 1.438 | 0.03561 | -0.078 | 40.391
11 | 1.222 | 0.08033 | -0.039 | 15.218
11.5 | 1.231 | 0.08687 | -0.035 | 14.174
12 | 1.237 | 0.09279 | -0.031 | 13.33
12.5 | 1.237 | 0.10024 | -0.03 | 12.341
13 | 1.229 | 0.10802 | -0.03 | 11.379
13.5 | 1.215 | 0.11451 | -0.027 | 10.614
14 | 1.197 | 0.12215 | -0.025 | 9.798
14.5 | 1.174 | 0.13157 | -0.025 | 8.92
15 | 1.146 | 0.14468 | -0.024 | 7.922
15.5 | 1.115 | 0.15325 | -0.023 | 7.277

## 12. Re 100k Mach 0.10 (2)
BIGFOIL.COM POLAR EXPORT
NACA67-614 a=0.2
NACA67-614 a=0.2 |  |  |  | Cl Max: | 1.1942 | at alpha= | 15 | deg
XFOIL ncrit=9 |  |  |  | L/D Max: | 48.6573 | at alpha= | 8 | deg
Re: | 100000 |  |  | Cd Min: | 0.22474 | at alpha= | 20 | deg
Mach: | 0.1 |  |  | Cl=0 at alpha= | 0.21316 | deg
|  |  |  | @ Cl=0.1, Cd= | 0.03718
|  |  |  | @ Cl=0.4, Cd= | 0.039427
|  |  |  | @ Cl=0.6, Cd= | 0.038396
alpha (deg) | Cl | Cd | Cm | Cl/Cd
-11 | -0.4194 | 0.13746 | -0.0304 | -3.0511
-10.5 | -0.4204 | 0.13206 | -0.0286 | -3.1834
-10 | -0.4305 | 0.12687 | -0.0278 | -3.3932
-9.5 | -0.4502 | 0.12206 | -0.0282 | -3.6883
-9 | -0.4878 | 0.11744 | -0.0303 | -4.1536
-8.5 | -0.5382 | 0.11371 | -0.0279 | -4.7331
-8 | -0.5834 | 0.11032 | -0.0227 | -5.2883
-7.5 | -0.5652 | 0.09997 | -0.0186 | -5.6537
-7 | -0.5863 | 0.09472 | -0.0142 | -6.1898
-6.5 | -0.6088 | 0.08963 | -0.0106 | -6.7924
-6 | -0.6231 | 0.08309 | -0.0068 | -7.4991
-5.5 | -0.6174 | 0.07664 | -0.0026 | -8.0558
-5 | -0.6125 | 0.07127 | 0.0008 | -8.5941
-4.5 | -0.5983 | 0.06777 | 0.0047 | -8.8284
-4 | -0.582 | 0.06163 | 0.0079 | -9.4435
-3.5 | -0.5625 | 0.05602 | 0.011 | -10.0411
-3 | -0.5201 | 0.05272 | 0.0103 | -9.8653
-1.5 | -0.2173 | 0.04055 | -0.0076 | -5.3588
0 | -0.0217 | 0.03712 | -0.012 | -0.58459
0.5 | 0.0292 | 0.03662 | -0.011 | 0.79738
1 | 0.3796 | 0.03939 | -0.0643 | 9.637
1.5 | 0.4294 | 0.03948 | -0.0639 | 10.8764
2 | 0.4818 | 0.03939 | -0.0637 | 12.2315
2.5 | 0.5367 | 0.03904 | -0.0636 | 13.7474
3 | 0.5917 | 0.0385 | -0.0634 | 15.3688
4.5 | 0.7146 | 0.03696 | -0.0551 | 19.3344
5 | 0.7677 | 0.03577 | -0.0537 | 21.4621
6 | 0.8797 | 0.03238 | -0.0506 | 27.168
7 | 1.1193 | 0.02545 | -0.0672 | 43.9804
7.5 | 1.1631 | 0.02461 | -0.0636 | 47.2613
8 | 1.1814 | 0.02428 | -0.0556 | 48.6573
8.5 | 1.1824 | 0.02457 | -0.0454 | 48.1237
9 | 1.1783 | 0.02506 | -0.0347 | 47.0192
9.5 | 1.1627 | 0.02579 | -0.0225 | 45.0834
10 | 1.1475 | 0.02681 | -0.0111 | 42.8012
10.5 | 1.1358 | 0.02835 | -0.0014 | 40.0635
11 | 1.1162 | 0.03094 | 0.0079 | 36.0763
11.5 | 1.0827 | 0.03545 | 0.0169 | 30.5416
12 | 1.0583 | 0.04085 | 0.0234 | 25.907
12.5 | 1.06 | 0.04506 | 0.0274 | 23.5242
13 | 1.0856 | 0.04817 | 0.0298 | 22.5368
13.5 | 1.1216 | 0.05132 | 0.0313 | 21.855
14 | 1.1632 | 0.05516 | 0.0321 | 21.0877
14.5 | 1.1801 | 0.06002 | 0.0342 | 19.6618
15 | 1.1942 | 0.06635 | 0.0356 | 17.9985
15.5 | 1.1696 | 0.07387 | 0.0381 | 15.8332
16 | 1.134 | 0.08285 | 0.039 | 13.6874
16.5 | 1.0908 | 0.09371 | 0.0375 | 11.6402
17 | 1.0378 | 0.1073 | 0.0328 | 9.6719
17.5 | 0.9833 | 0.12372 | 0.0248 | 7.9478
18 | 0.8528 | 0.16662 | 0.0003 | 5.1182
18.5 | 0.7892 | 0.20299 | -0.0197 | 3.8879
19 | 0.7973 | 0.21077 | -0.0236 | 3.7828
19.5 | 0.8172 | 0.21744 | -0.0258 | 3.7583
20 | 0.8167 | 0.22474 | -0.0317 | 3.634

## 13. Re 100k Mach 0.25 (1)
BIGFOIL.COM POLAR EXPORT
NACA67-614 a=0.2
NACA67-614 a=0.2 |  |  |  | Cl Max: | 1.423 | at alpha= | 10 | deg
JavaFoil+Calcfoil stall+Eppler ext transition |  |  |  | L/D Max: | 53.527 | at alpha= | 6 | deg
Re: | 100000 |  |  | Cd Min: | 0.01487 | at alpha= | 0.5 | deg
Mach: | 0.25 |  |  | Cl=0 at alpha= | -3.23 | deg
|  |  |  | @ Cl=0.1, Cd= | 0.035437
|  |  |  | @ Cl=0.4, Cd= | 0.016087
|  |  |  | @ Cl=0.6, Cd= | 0.015378
alpha (deg) | Cl | Cd | Cm | Cl/Cd
-15 | -0.069 | 0.2517 | -0.011 | -0.275
-14.5 | -0.167 | 0.22854 | -0.011 | -0.729
-14 | -0.225 | 0.20819 | -0.011 | -1.079
-13.5 | -0.272 | 0.19101 | -0.011 | -1.422
-13 | -0.313 | 0.21589 | -0.01 | -1.448
-12.5 | -0.348 | 0.20371 | -0.01 | -1.711
-12 | -0.379 | 0.17483 | -0.01 | -2.169
-11.5 | -0.404 | 0.15034 | -0.01 | -2.688
-11 | -0.423 | 0.12542 | -0.01 | -3.374
-10.5 | -0.436 | 0.11249 | -0.011 | -3.872
-10 | -0.441 | 0.09952 | -0.011 | -4.433
-9.5 | -0.44 | 0.09033 | -0.011 | -4.869
-9 | -0.432 | 0.08408 | -0.011 | -5.134
-8.5 | -0.417 | 0.07695 | -0.012 | -5.417
-8 | -0.397 | 0.06901 | -0.017 | -5.75
-7.5 | -0.37 | 0.06365 | -0.018 | -5.814
-7 | -0.338 | 0.05851 | -0.019 | -5.784
-6.5 | -0.302 | 0.05579 | -0.018 | -5.406
-6 | -0.262 | 0.05164 | -0.019 | -5.066
-5.5 | -0.219 | 0.04876 | -0.02 | -4.484
-5 | -0.173 | 0.04616 | -0.02 | -3.751
-4.5 | -0.125 | 0.04333 | -0.021 | -2.895
-4 | -0.077 | 0.04097 | -0.021 | -1.873
-3.5 | -0.027 | 0.03908 | -0.022 | -0.699
-3 | 0.023 | 0.03744 | -0.023 | 0.605
-2.5 | 0.073 | 0.03603 | -0.025 | 2.029
-2 | 0.124 | 0.03491 | -0.026 | 3.551
-1.5 | 0.175 | 0.03393 | -0.028 | 5.166
-1 | 0.227 | 0.03268 | -0.031 | 6.96
-0.5 | 0.341 | 0.01524 | -0.056 | 22.368
0 | 0.39 | 0.01633 | -0.057 | 23.86
0.5 | 0.45 | 0.01487 | -0.057 | 30.248
1 | 0.51 | 0.01506 | -0.058 | 33.86
1.5 | 0.571 | 0.01528 | -0.059 | 37.347
2 | 0.633 | 0.01549 | -0.06 | 40.882
2.5 | 0.695 | 0.0158 | -0.062 | 43.967
3 | 0.756 | 0.01617 | -0.063 | 46.747
3.5 | 0.818 | 0.01669 | -0.064 | 49.013
4 | 0.879 | 0.01733 | -0.066 | 50.723
4.5 | 0.939 | 0.018 | -0.067 | 52.158
5 | 0.997 | 0.01891 | -0.068 | 52.751
5.5 | 1.054 | 0.01978 | -0.069 | 53.298
6 | 1.11 | 0.02074 | -0.07 | 53.527
6.5 | 1.165 | 0.02196 | -0.071 | 53.039
7 | 1.215 | 0.02316 | -0.072 | 52.476
7.5 | 1.263 | 0.02825 | -0.074 | 44.689
8 | 1.306 | 0.02961 | -0.075 | 44.102
8.5 | 1.344 | 0.03113 | -0.076 | 43.175
9 | 1.377 | 0.0327 | -0.077 | 42.099
9.5 | 1.403 | 0.03457 | -0.078 | 40.597
10 | 1.423 | 0.03608 | -0.079 | 39.429
10.5 | 1.205 | 0.0781 | -0.038 | 15.429
11 | 1.21 | 0.08386 | -0.038 | 14.434
11.5 | 1.206 | 0.09198 | -0.032 | 13.116
12 | 1.198 | 0.09932 | -0.03 | 12.06
12.5 | 1.178 | 0.10779 | -0.028 | 10.932
13 | 1.145 | 0.1185 | -0.025 | 9.665
13.5 | 1.103 | 0.12898 | -0.024 | 8.553
14 | 1.052 | 0.13942 | -0.022 | 7.546
14.5 | 0.993 | 0.15296 | -0.022 | 6.49
15 | 0.926 | 0.17577 | -0.022 | 5.267

## 14. Re 100k Mach 0.25 (2)
BIGFOIL.COM POLAR EXPORT
NACA67-614 a=0.2
NACA67-614 a=0.2 |  |  |  | Cl Max: | 1.1772 | at alpha= | 7.5 | deg
XFOIL ncrit=9 |  |  |  | L/D Max: | 46.0563 | at alpha= | 7.5 | deg
Re: | 100000 |  |  | Cd Min: | 0.14633 | at alpha= | -11.5 | deg
Mach: | 0.25 |  |  | Cl=0 at alpha= | 0.10484 | deg
|  |  |  | @ Cl=0.1, Cd= | 0.037666
|  |  |  | @ Cl=0.4, Cd= | 0.039793
|  |  |  | @ Cl=0.6, Cd= | 0.039226
alpha (deg) | Cl | Cd | Cm | Cl/Cd
-11.5 | -0.411 | 0.14633 | -0.0319 | -2.8087
-11 | -0.4059 | 0.14038 | -0.0295 | -2.8914
-10.5 | -0.4113 | 0.13523 | -0.0286 | -3.0415
-10 | -0.4287 | 0.13081 | -0.0293 | -3.2773
-9.5 | -0.4587 | 0.12711 | -0.0312 | -3.6087
-9 | -0.4972 | 0.12278 | -0.033 | -4.0495
-8.5 | -0.4608 | 0.1133 | -0.0251 | -4.0671
-8 | -0.4836 | 0.10784 | -0.0241 | -4.4844
-7.5 | -0.5291 | 0.10312 | -0.0217 | -5.1309
-7 | -0.5767 | 0.09944 | -0.0166 | -5.7995
-6.5 | -0.6206 | 0.09743 | -0.0119 | -6.3697
-6 | -0.6094 | 0.08628 | -0.0081 | -7.0631
-5.5 | -0.614 | 0.08072 | -0.004 | -7.6065
-5 | -0.6162 | 0.07446 | -0.0004 | -8.2756
-4.5 | -0.6075 | 0.07056 | 0.0035 | -8.6097
-4 | -0.5939 | 0.06462 | 0.0072 | -9.1907
-3.5 | -0.5758 | 0.05883 | 0.0105 | -9.7875
-2 | -0.2907 | 0.04429 | -0.0083 | -6.5636
-1.5 | -0.2192 | 0.04156 | -0.0091 | -5.2743
-1 | -0.1463 | 0.04023 | -0.0111 | -3.6366
0 | -0.0117 | 0.03782 | -0.0143 | -0.30936
0.5 | 0.0441 | 0.03727 | -0.0137 | 1.1833
1 | 0.4095 | 0.03986 | -0.0689 | 10.2735
2.5 | 0.539 | 0.03977 | -0.0628 | 13.5529
3 | 0.5949 | 0.03921 | -0.0624 | 15.1721
3.5 | 0.621 | 0.03929 | -0.0574 | 15.8055
4 | 0.6688 | 0.03868 | -0.0553 | 17.2906
4.5 | 0.7214 | 0.03772 | -0.0536 | 19.1251
5.5 | 0.8303 | 0.03497 | -0.0498 | 23.7432
6.5 | 0.9747 | 0.03046 | -0.0499 | 31.9993
7 | 1.0745 | 0.02783 | -0.0542 | 38.6094
7.5 | 1.1772 | 0.02556 | -0.0589 | 46.0563
8 | 1.1678 | 0.02585 | -0.0463 | 45.176
8.5 | 1.1756 | 0.02603 | -0.0368 | 45.1633
9 | 1.1612 | 0.02675 | -0.0244 | 43.4093
9.5 | 1.1459 | 0.02764 | -0.0124 | 41.458
10 | 1.1344 | 0.02885 | -0.0017 | 39.3206
10.5 | 1.1158 | 0.03105 | 0.0082 | 35.9356
11 | 1.0878 | 0.03469 | 0.0175 | 31.3577
11.5 | 1.055 | 0.04018 | 0.025 | 26.2568
12 | 1.0421 | 0.04537 | 0.03 | 22.9689
12.5 | 1.0549 | 0.0492 | 0.0334 | 21.4411

## 15. Re 100k Mach 0.50 (1)
BIGFOIL.COM POLAR EXPORT
NACA67-614 a=0.2
NACA67-614 a=0.2 |  |  |  | Cl Max: | 1.385 | at alpha= | 8 | deg
JavaFoil+Calcfoil stall+Eppler ext transition |  |  |  | L/D Max: | 50.033 | at alpha= | 5 | deg
Re: | 100000 |  |  | Cd Min: | 0.01621 | at alpha= | 1 | deg
Mach: | 0.5 |  |  | Cl=0 at alpha= | -3.2273 | deg
|  |  |  | @ Cl=0.1, Cd= | 0.03715
|  |  |  | @ Cl=0.4, Cd= | 0.016638
|  |  |  | @ Cl=0.6, Cd= | 0.016366
alpha (deg) | Cl | Cd | Cm | Cl/Cd
-20 | -0.931 | 0.34892 | -0.013 | -2.667
-19.5 | -0.904 | 0.32871 | -0.013 | -2.749
-19 | -0.877 | 0.32116 | -0.014 | -2.729
-18.5 | -0.849 | 0.32 | -0.014 | -2.654
-18 | -0.822 | 0.30889 | -0.014 | -2.662
-17.5 | -0.795 | 0.30399 | -0.015 | -2.615
-17 | -0.768 | 0.28363 | -0.015 | -2.706
-16.5 | -0.738 | 0.29434 | -0.015 | -2.508
-16 | -0.711 | 0.27645 | -0.015 | -2.571
-15.5 | -0.683 | 0.27479 | -0.016 | -2.487
-15 | -0.656 | 0.25717 | -0.016 | -2.55
-14.5 | -0.628 | 0.26686 | -0.016 | -2.354
-14 | -0.601 | 0.26099 | -0.017 | -2.301
-13.5 | -0.573 | 0.24368 | -0.017 | -2.352
-13 | -0.545 | 0.23765 | -0.018 | -2.295
-12.5 | -0.517 | 0.21743 | -0.017 | -2.375
-12 | -0.489 | 0.20928 | -0.017 | -2.335
-11.5 | -0.461 | 0.20523 | -0.018 | -2.246
-11 | -0.433 | 0.19537 | -0.018 | -2.218
-10.5 | -0.406 | 0.18981 | -0.019 | -2.137
-10 | -0.378 | 0.18436 | -0.019 | -2.049
-9.5 | -0.349 | 0.18476 | -0.018 | -1.891
-9 | -0.321 | 0.17406 | -0.018 | -1.847
-8.5 | -0.294 | 0.17436 | -0.018 | -1.684
-8 | -0.266 | 0.15115 | -0.019 | -1.759
-7.5 | -0.238 | 0.16682 | -0.019 | -1.427
-7 | -0.21 | 0.16477 | -0.02 | -1.275
-6.5 | -0.182 | 0.10994 | -0.014 | -1.654
-6 | -0.236 | 0.06973 | -0.013 | -3.39
-5.5 | -0.223 | 0.05696 | -0.022 | -3.919
-5 | -0.185 | 0.05205 | -0.022 | -3.548
-4.5 | -0.136 | 0.04734 | -0.023 | -2.87
-4 | -0.084 | 0.04381 | -0.023 | -1.916
-3.5 | -0.03 | 0.04136 | -0.024 | -0.728
-3 | 0.025 | 0.03912 | -0.025 | 0.64
-2.5 | 0.081 | 0.03755 | -0.026 | 2.16
-2 | 0.138 | 0.03635 | -0.028 | 3.792
-1.5 | 0.195 | 0.03513 | -0.03 | 5.555
-1 | 0.253 | 0.03435 | -0.032 | 7.361
-0.5 | 0.38 | 0.01622 | -0.062 | 23.408
0 | 0.435 | 0.01737 | -0.063 | 25.011
0.5 | 0.502 | 0.01748 | -0.064 | 28.698
1 | 0.57 | 0.01621 | -0.064 | 35.14
1.5 | 0.639 | 0.01657 | -0.066 | 38.556
2 | 0.707 | 0.01698 | -0.067 | 41.65
2.5 | 0.775 | 0.01746 | -0.069 | 44.385
3 | 0.844 | 0.01817 | -0.07 | 46.444
3.5 | 0.911 | 0.01896 | -0.072 | 48.042
4 | 0.978 | 0.01989 | -0.073 | 49.161
4.5 | 1.043 | 0.02101 | -0.074 | 49.668
5 | 1.106 | 0.0221 | -0.075 | 50.033
5.5 | 1.167 | 0.02344 | -0.077 | 49.789
6 | 1.226 | 0.02514 | -0.078 | 48.772
6.5 | 1.28 | 0.02671 | -0.079 | 47.924
7 | 1.326 | 0.03305 | -0.08 | 40.11
7.5 | 1.364 | 0.03525 | -0.081 | 38.706
8 | 1.385 | 0.03769 | -0.083 | 36.741
8.5 | 1.157 | 0.06724 | -0.042 | 17.208
9 | 1.101 | 0.07793 | -0.033 | 14.122
9.5 | 0.695 | 0.12427 | -0.023 | 5.593
10 | 0.722 | 0.16762 | -0.029 | 4.307
10.5 | 0.749 | 0.17045 | -0.03 | 4.391
11 | 0.776 | 0.18383 | -0.036 | 4.221
11.5 | 0.802 | 0.20386 | -0.037 | 3.936
12 | 0.83 | 0.20948 | -0.042 | 3.962
12.5 | 0.856 | 0.21406 | -0.043 | 4
13 | 0.883 | 0.22946 | -0.044 | 3.847

## 16. Re 100k Mach 0.50 (2)
BIGFOIL.COM POLAR EXPORT
NACA67-614 a=0.2
NACA67-614 a=0.2 |  |  |  | Cl Max: | 1.0816 | at alpha= | 9 | deg
XFOIL ncrit=9 |  |  |  | L/D Max: | 28.3438 | at alpha= | 9 | deg
Re: | 100000 |  |  | Cd Min: | 0.14952 | at alpha= | -10.5 | deg
Mach: | 0.5 |  |  | Cl=0 at alpha= | 0.22983 | deg
|  |  |  | @ Cl=0.1, Cd= | 0.040059
|  |  |  | @ Cl=0.4, Cd= | 0.042806
|  |  |  | @ Cl=0.6, Cd= | 0.043322
alpha (deg) | Cl | Cd | Cm | Cl/Cd
-10.5 | -0.4112 | 0.14952 | -0.0325 | -2.7501
-10 | -0.395 | 0.14158 | -0.0287 | -2.7899
-9.5 | -0.4032 | 0.13683 | -0.0282 | -2.9467
-9 | -0.4386 | 0.13474 | -0.0308 | -3.2552
-8.5 | -0.4226 | 0.12542 | -0.0265 | -3.3695
-8 | -0.4278 | 0.11978 | -0.0243 | -3.5715
-7.5 | -0.4631 | 0.11567 | -0.0255 | -4.0036
-7 | -0.5263 | 0.11327 | -0.0246 | -4.6464
-6.5 | -0.4924 | 0.10275 | -0.02 | -4.7922
-6 | -0.5362 | 0.09839 | -0.0153 | -5.4497
-5.5 | -0.6012 | 0.09661 | -0.01 | -6.223
-5 | -0.5949 | 0.08732 | -0.0049 | -6.8129
-4.5 | -0.5548 | 0.08051 | -0.0154 | -6.8911
-4 | -0.5082 | 0.071 | -0.019 | -7.1577
-3.5 | -0.4894 | 0.06573 | -0.0166 | -7.4456
-2 | -0.3008 | 0.04996 | -0.0161 | -6.0208
-1.5 | -0.2293 | 0.04658 | -0.0155 | -4.9227
-1 | -0.1569 | 0.04434 | -0.0158 | -3.5386
-0.5 | -0.0824 | 0.04229 | -0.0169 | -1.9485
0 | -0.0302 | 0.04122 | -0.0149 | -0.73265
0.5 | 0.0355 | 0.04048 | -0.0146 | 0.87698
1 | 0.0903 | 0.03997 | -0.0124 | 2.2592
1.5 | 0.4583 | 0.04334 | -0.066 | 10.5745
2 | 0.5128 | 0.0432 | -0.0644 | 11.8704
2.5 | 0.5525 | 0.04335 | -0.0606 | 12.7451
3 | 0.5946 | 0.04337 | -0.057 | 13.7099
3.5 | 0.6502 | 0.04288 | -0.0548 | 15.1632
4.5 | 0.7197 | 0.0433 | -0.045 | 16.6212
5 | 0.7727 | 0.04254 | -0.0415 | 18.1641
5.5 | 0.7834 | 0.04405 | -0.034 | 17.7843
6 | 0.8235 | 0.04385 | -0.0289 | 18.7799
6.5 | 0.8737 | 0.04302 | -0.0244 | 20.3092
7 | 0.916 | 0.04267 | -0.019 | 21.4671
7.5 | 0.915 | 0.04469 | -0.01 | 20.4744
8 | 0.995 | 0.04179 | -0.0064 | 23.8095
8.5 | 1.0402 | 0.04031 | 0.0008 | 25.805
9 | 1.0816 | 0.03816 | 0.0094 | 28.3438
9.5 | 1.0722 | 0.03971 | 0.0199 | 27.0008
10 | 1.0651 | 0.04177 | 0.029 | 25.4992
10.5 | 1.0426 | 0.04615 | 0.0364 | 22.5915
11 | 1.0166 | 0.05228 | 0.0416 | 19.4453
11.5 | 1.0031 | 0.05856 | 0.0451 | 17.1294
12 | 1.001 | 0.06465 | 0.0478 | 15.4834
12.5 | 1.0006 | 0.07129 | 0.0495 | 14.0356
13 | 0.9849 | 0.0802 | 0.049 | 12.2805
13.5 | 0.9593 | 0.09085 | 0.0463 | 10.5592
14 | 0.9252 | 0.10348 | 0.0412 | 8.9409

## 17. Re 250k Mach 0.00 (1)
BIGFOIL.COM POLAR EXPORT
NACA67-614 a=0.2
NACA67-614 a=0.2 |  |  |  | Cl Max: | 1.486 | at alpha= | 12 | deg
JavaFoil+Calcfoil stall+Eppler ext transition |  |  |  | L/D Max: | 75.478 | at alpha= | 5 | deg
Re: | 250000 |  |  | Cd Min: | 0.00968 | at alpha= | 0.5 | deg
Mach: | 0 |  |  | Cl=0 at alpha= | -3.2245 | deg
|  |  |  | @ Cl=0.1, Cd= | 0.011609
|  |  |  | @ Cl=0.4, Cd= | 0.011101
|  |  |  | @ Cl=0.6, Cd= | 0.0099489
alpha (deg) | Cl | Cd | Cm | Cl/Cd
-17.5 | -0.433 | 0.19724 | -0.01 | -2.194
-17 | -0.447 | 0.18484 | -0.01 | -2.418
-16.5 | -0.461 | 0.1809 | -0.01 | -2.549
-16 | -0.475 | 0.16901 | -0.011 | -2.808
-15.5 | -0.488 | 0.1601 | -0.011 | -3.045
-15 | -0.499 | 0.14554 | -0.011 | -3.432
-14.5 | -0.51 | 0.13889 | -0.012 | -3.672
-14 | -0.518 | 0.13801 | -0.009 | -3.756
-13.5 | -0.526 | 0.1288 | -0.009 | -4.081
-13 | -0.531 | 0.11999 | -0.01 | -4.423
-12.5 | -0.533 | 0.11143 | -0.01 | -4.787
-12 | -0.533 | 0.0995 | -0.01 | -5.359
-11.5 | -0.53 | 0.09334 | -0.011 | -5.678
-11 | -0.523 | 0.08632 | -0.011 | -6.063
-10.5 | -0.515 | 0.08173 | -0.016 | -6.297
-10 | -0.501 | 0.0764 | -0.016 | -6.553
-9.5 | -0.483 | 0.07188 | -0.016 | -6.714
-9 | -0.461 | 0.06713 | -0.017 | -6.867
-8.5 | -0.436 | 0.06229 | -0.018 | -6.991
-8 | -0.406 | 0.0575 | -0.019 | -7.069
-7.5 | -0.374 | 0.05388 | -0.02 | -6.937
-7 | -0.337 | 0.05056 | -0.018 | -6.663
-6.5 | -0.298 | 0.04789 | -0.018 | -6.228
-6 | -0.257 | 0.04481 | -0.019 | -5.737
-5.5 | -0.214 | 0.04244 | -0.019 | -5.037
-5 | -0.169 | 0.04009 | -0.02 | -4.211
-4.5 | -0.122 | 0.03807 | -0.021 | -3.207
-4 | -0.075 | 0.03615 | -0.022 | -2.065
-3.5 | -0.027 | 0.03469 | -0.023 | -0.766
-3 | 0.022 | 0.03282 | -0.025 | 0.672
-2.5 | 0.087 | 0.01163 | -0.05 | 7.515
-2 | 0.148 | 0.01153 | -0.051 | 12.839
-1.5 | 0.209 | 0.01136 | -0.053 | 18.397
-1 | 0.27 | 0.01121 | -0.054 | 24.091
-0.5 | 0.331 | 0.01114 | -0.055 | 29.753
0 | 0.38 | 0.01183 | -0.056 | 32.13
0.5 | 0.439 | 0.00968 | -0.056 | 45.334
1 | 0.498 | 0.00977 | -0.057 | 50.938
1.5 | 0.558 | 0.00988 | -0.058 | 56.451
2 | 0.619 | 0.00998 | -0.06 | 62.065
2.5 | 0.68 | 0.01023 | -0.061 | 66.5
3 | 0.74 | 0.01055 | -0.062 | 70.092
3.5 | 0.799 | 0.01097 | -0.064 | 72.803
4 | 0.858 | 0.01159 | -0.065 | 74.057
4.5 | 0.916 | 0.01218 | -0.066 | 75.201
5 | 0.973 | 0.01289 | -0.067 | 75.478
5.5 | 1.029 | 0.01369 | -0.068 | 75.136
6 | 1.084 | 0.01442 | -0.069 | 75.159
6.5 | 1.137 | 0.0153 | -0.07 | 74.314
7 | 1.188 | 0.01634 | -0.072 | 72.692
7.5 | 1.234 | 0.02181 | -0.072 | 56.582
8 | 1.279 | 0.02276 | -0.073 | 56.195
8.5 | 1.321 | 0.0238 | -0.075 | 55.487
9 | 1.358 | 0.02498 | -0.076 | 54.373
9.5 | 1.392 | 0.02627 | -0.077 | 52.963
10 | 1.42 | 0.02778 | -0.078 | 51.127
10.5 | 1.444 | 0.02931 | -0.079 | 49.283
11 | 1.463 | 0.03058 | -0.079 | 47.858
11.5 | 1.477 | 0.03254 | -0.08 | 45.384
12 | 1.486 | 0.03452 | -0.081 | 43.033
12.5 | 1.252 | 0.08928 | -0.043 | 14.021
13 | 1.248 | 0.09434 | -0.045 | 13.23
13.5 | 1.234 | 0.1018 | -0.04 | 12.118
14 | 1.216 | 0.10889 | -0.037 | 11.172
14.5 | 1.197 | 0.11686 | -0.036 | 10.24
15 | 1.172 | 0.12409 | -0.032 | 9.448
15.5 | 1.146 | 0.13239 | -0.032 | 8.655
16 | 1.116 | 0.14006 | -0.03 | 7.968
16.5 | 1.084 | 0.15013 | -0.026 | 7.218
17 | 1.05 | 0.16044 | -0.027 | 6.543

## 18. Re 250k Mach 0.00 (2)
BIGFOIL.COM POLAR EXPORT
NACA67-614 a=0.2
NACA67-614 a=0.2 |  |  |  | Cl Max: | 1.1804 | at alpha= | 16.5 | deg
XFOIL ncrit=9 |  |  |  | L/D Max: | 74.2105 | at alpha= | 6 | deg
Re: | 250000 |  |  | Cd Min: | 0.13598 | at alpha= | 20 | deg
Mach: | 0 |  |  | Cl=0 at alpha= | -2.1159 | deg
|  |  |  | @ Cl=0.1, Cd= | 0.022816
|  |  |  | @ Cl=0.4, Cd= | 0.019127
|  |  |  | @ Cl=0.6, Cd= | 0.019134
alpha (deg) | Cl | Cd | Cm | Cl/Cd
-7 | -0.3361 | 0.0619 | -0.0754 | -5.4297
-6.5 | -0.3259 | 0.05823 | -0.0695 | -5.5968
-6 | -0.3264 | 0.05187 | -0.0629 | -6.2927
-5.5 | -0.3161 | 0.04894 | -0.0566 | -6.4589
-5 | -0.2798 | 0.04386 | -0.0542 | -6.3794
-4.5 | -0.2649 | 0.04077 | -0.047 | -6.4974
-4 | -0.2105 | 0.0375 | -0.0471 | -5.6133
-3.5 | -0.1773 | 0.03175 | -0.0401 | -5.5843
-3 | -0.1084 | 0.02835 | -0.0421 | -3.8236
-2.5 | -0.0285 | 0.02586 | -0.0461 | -1.1021
-2 | 0.0086 | 0.02496 | -0.0426 | 0.34455
-1.5 | 0.0821 | 0.02318 | -0.0458 | 3.5418
-1 | 0.1559 | 0.02168 | -0.0489 | 7.191
0 | 0.1938 | 0.0194 | -0.0351 | 9.9897
0.5 | 0.2293 | 0.01912 | -0.0256 | 11.9927
1.5 | 0.7392 | 0.01914 | -0.1031 | 38.6207
2.5 | 0.8112 | 0.01789 | -0.0952 | 45.3438
3 | 0.8718 | 0.01671 | -0.0961 | 52.1724
3.5 | 0.9031 | 0.0162 | -0.0914 | 55.7469
4 | 0.9393 | 0.01563 | -0.0877 | 60.096
4.5 | 0.9929 | 0.01491 | -0.0875 | 66.5929
5 | 1.0379 | 0.01453 | -0.0855 | 71.4315
5.5 | 1.076 | 0.01451 | -0.0824 | 74.1558
6 | 1.0998 | 0.01482 | -0.0765 | 74.2105
6.5 | 1.1087 | 0.01533 | -0.0679 | 72.3222
7 | 1.1191 | 0.0159 | -0.0602 | 70.3836
7.5 | 1.1385 | 0.01667 | -0.0548 | 68.2963
8 | 1.1682 | 0.01766 | -0.052 | 66.1495
8.5 | 1.1582 | 0.01853 | -0.0411 | 62.504
9 | 1.1458 | 0.01938 | -0.03 | 59.1228
9.5 | 1.1283 | 0.02018 | -0.0181 | 55.9118
10 | 1.1143 | 0.02121 | -0.0072 | 52.5365
10.5 | 1.1091 | 0.02328 | 0.0006 | 47.6418
11 | 1.0923 | 0.027 | 0.0083 | 40.4556
11.5 | 1.0852 | 0.03081 | 0.0141 | 35.2223
12 | 1.088 | 0.0343 | 0.0183 | 31.7201
12.5 | 1.0906 | 0.03808 | 0.0219 | 28.6397
13 | 1.1025 | 0.04139 | 0.0243 | 26.6369
13.5 | 1.1078 | 0.04544 | 0.0268 | 24.3794
14 | 1.1169 | 0.04937 | 0.0285 | 22.6231
14.5 | 1.1281 | 0.05326 | 0.0301 | 21.181
15 | 1.1398 | 0.05725 | 0.0311 | 19.9092
15.5 | 1.1541 | 0.06121 | 0.0324 | 18.8548
16 | 1.1652 | 0.06561 | 0.0328 | 17.7595
16.5 | 1.1804 | 0.06985 | 0.0336 | 16.8991
17 | 1.1793 | 0.07609 | 0.0333 | 15.4988
17.5 | 1.1773 | 0.08267 | 0.0323 | 14.241
18 | 1.1728 | 0.08973 | 0.0307 | 13.0703
18.5 | 1.1668 | 0.09737 | 0.0288 | 11.9832
19 | 1.1429 | 0.10821 | 0.0253 | 10.5619
19.5 | 1.111 | 0.12082 | 0.0194 | 9.1955
20 | 1.0711 | 0.13598 | 0.0108 | 7.8769

## 19. Re 250k Mach 0.10 (1)
BIGFOIL.COM POLAR EXPORT
NACA67-614 a=0.2
NACA67-614 a=0.2 |  |  |  | Cl Max: | 1.48 | at alpha= | 12 | deg
JavaFoil+Calcfoil stall+Eppler ext transition |  |  |  | L/D Max: | 75.2 | at alpha= | 5 | deg
Re: | 250000 |  |  | Cd Min: | 0.00972 | at alpha= | 0.5 | deg
Mach: | 0.1 |  |  | Cl=0 at alpha= | -3.2245 | deg
|  |  |  | @ Cl=0.1, Cd= | 0.023988
|  |  |  | @ Cl=0.4, Cd= | 0.011207
|  |  |  | @ Cl=0.6, Cd= | 0.0099803
alpha (deg) | Cl | Cd | Cm | Cl/Cd
-17 | -0.402 | 0.197 | -0.01 | -2.042
-16.5 | -0.419 | 0.18043 | -0.011 | -2.321
-16 | -0.435 | 0.17371 | -0.011 | -2.504
-15.5 | -0.451 | 0.16519 | -0.011 | -2.728
-15 | -0.466 | 0.15621 | -0.012 | -2.981
-14.5 | -0.479 | 0.14664 | -0.012 | -3.269
-14 | -0.492 | 0.13474 | -0.012 | -3.649
-13.5 | -0.501 | 0.13419 | -0.009 | -3.734
-13 | -0.509 | 0.12237 | -0.009 | -4.162
-12.5 | -0.515 | 0.11384 | -0.01 | -4.524
-12 | -0.518 | 0.10505 | -0.01 | -4.928
-11.5 | -0.517 | 0.09461 | -0.01 | -5.467
-11 | -0.513 | 0.08782 | -0.011 | -5.843
-10.5 | -0.507 | 0.08258 | -0.015 | -6.134
-10 | -0.495 | 0.07716 | -0.016 | -6.412
-9.5 | -0.478 | 0.07259 | -0.016 | -6.591
-9 | -0.458 | 0.06753 | -0.017 | -6.785
-8.5 | -0.434 | 0.06266 | -0.018 | -6.925
-8 | -0.406 | 0.05795 | -0.019 | -7.001
-7.5 | -0.374 | 0.05417 | -0.02 | -6.899
-7 | -0.338 | 0.05031 | -0.021 | -6.727
-6.5 | -0.299 | 0.04789 | -0.018 | -6.241
-6 | -0.258 | 0.04486 | -0.019 | -5.748
-5.5 | -0.215 | 0.04279 | -0.019 | -5.014
-5 | -0.17 | 0.04027 | -0.02 | -4.209
-4.5 | -0.123 | 0.0381 | -0.021 | -3.218
-4 | -0.075 | 0.03622 | -0.022 | -2.07
-3.5 | -0.027 | 0.03478 | -0.023 | -0.767
-3 | 0.022 | 0.0329 | -0.025 | 0.673
-2.5 | 0.072 | 0.03109 | -0.028 | 2.307
-2 | 0.149 | 0.01156 | -0.052 | 12.866
-1.5 | 0.21 | 0.01139 | -0.053 | 18.44
-1 | 0.271 | 0.01124 | -0.054 | 24.154
-0.5 | 0.333 | 0.01117 | -0.055 | 29.801
0 | 0.382 | 0.01186 | -0.056 | 32.222
0.5 | 0.441 | 0.00972 | -0.056 | 45.425
1 | 0.5 | 0.00981 | -0.057 | 51.037
1.5 | 0.561 | 0.00991 | -0.059 | 56.572
2 | 0.622 | 0.01002 | -0.06 | 62.133
2.5 | 0.683 | 0.01027 | -0.061 | 66.522
3 | 0.743 | 0.01061 | -0.063 | 70.089
3.5 | 0.803 | 0.01104 | -0.064 | 72.721
4 | 0.862 | 0.01166 | -0.065 | 73.937
4.5 | 0.921 | 0.01226 | -0.066 | 75.081
5 | 0.978 | 0.013 | -0.067 | 75.2
5.5 | 1.034 | 0.0138 | -0.069 | 74.913
6 | 1.089 | 0.01453 | -0.07 | 74.919
6.5 | 1.142 | 0.01541 | -0.071 | 74.131
7 | 1.193 | 0.01651 | -0.072 | 72.252
7.5 | 1.239 | 0.022 | -0.073 | 56.325
8 | 1.284 | 0.023 | -0.074 | 55.831
8.5 | 1.325 | 0.02402 | -0.075 | 55.176
9 | 1.362 | 0.02522 | -0.076 | 54.01
9.5 | 1.395 | 0.0266 | -0.077 | 52.448
10 | 1.423 | 0.0281 | -0.078 | 50.626
10.5 | 1.445 | 0.02961 | -0.079 | 48.806
11 | 1.463 | 0.03104 | -0.08 | 47.128
11.5 | 1.474 | 0.03291 | -0.081 | 44.805
12 | 1.48 | 0.03475 | -0.082 | 42.599
12.5 | 1.254 | 0.08781 | -0.049 | 14.279
13 | 1.235 | 0.09602 | -0.041 | 12.863
13.5 | 1.219 | 0.10352 | -0.038 | 11.774
14 | 1.199 | 0.11083 | -0.035 | 10.818
14.5 | 1.175 | 0.11692 | -0.033 | 10.049
15 | 1.147 | 0.12568 | -0.03 | 9.126
15.5 | 1.116 | 0.13647 | -0.03 | 8.177
16 | 1.081 | 0.14494 | -0.027 | 7.46
16.5 | 1.044 | 0.15266 | -0.027 | 6.842
17 | 1.006 | 0.16393 | -0.025 | 6.135

## 20. Re 250k Mach 0.10 (2)
BIGFOIL.COM POLAR EXPORT
NACA67-614 a=0.2
NACA67-614 a=0.2 |  |  |  | Cl Max: | 1.1727 | at alpha= | 16.5 | deg
XFOIL ncrit=9 |  |  |  | L/D Max: | 73.9931 | at alpha= | 5.5 | deg
Re: | 250000 |  |  | Cd Min: | 0.21197 | at alpha= | -20 | deg
Mach: | 0.1 |  |  | Cl=0 at alpha= | -2.0697 | deg
|  |  |  | @ Cl=0.1, Cd= | 0.022959
|  |  |  | @ Cl=0.4, Cd= | 0.020081
|  |  |  | @ Cl=0.6, Cd= | 0.020543
alpha (deg) | Cl | Cd | Cm | Cl/Cd
-20 | -0.4042 | 0.21197 | -0.0391 | -1.9069
-19 | -0.3786 | 0.20098 | -0.0447 | -1.8838
-18.5 | -0.3875 | 0.19985 | -0.0404 | -1.939
-18 | -0.3838 | 0.19628 | -0.0403 | -1.9554
-17.5 | -0.3592 | 0.18913 | -0.0466 | -1.8992
-17 | -0.3372 | 0.18208 | -0.0533 | -1.8519
-16.5 | -0.3275 | 0.17674 | -0.0616 | -1.853
-16 | -0.296 | 0.16728 | -0.0645 | -1.7695
-15.5 | -0.2721 | 0.16029 | -0.0698 | -1.6975
-15 | -0.2511 | 0.15336 | -0.075 | -1.6373
-14.5 | -0.235 | 0.14659 | -0.0796 | -1.6031
-14 | -0.2303 | 0.14003 | -0.0878 | -1.6446
-13.5 | -0.205 | 0.1314 | -0.0907 | -1.5601
-13 | -0.1821 | 0.12459 | -0.0952 | -1.4616
-12.5 | -0.167 | 0.11814 | -0.099 | -1.4136
-12 | -0.1704 | 0.11154 | -0.1066 | -1.5277
-11.5 | -0.1589 | 0.10309 | -0.1111 | -1.5414
-11 | -0.1326 | 0.09713 | -0.1129 | -1.3652
-10.5 | -0.131 | 0.09172 | -0.1143 | -1.4283
-10 | -0.1392 | 0.08498 | -0.1194 | -1.638
-9.5 | -0.1718 | 0.07951 | -0.1214 | -2.1607
-8.5 | -0.269 | 0.07468 | -0.1028 | -3.602
-6.5 | -0.3205 | 0.05831 | -0.0715 | -5.4965
-6 | -0.3232 | 0.05236 | -0.0641 | -6.1727
-5.5 | -0.3152 | 0.04942 | -0.0574 | -6.378
-5 | -0.2779 | 0.0442 | -0.0552 | -6.2873
-4 | -0.2092 | 0.03774 | -0.0479 | -5.5432
-3 | -0.1076 | 0.0285 | -0.0427 | -3.7754
-2.5 | -0.0605 | 0.02671 | -0.0407 | -2.2651
-2 | 0.0098 | 0.02503 | -0.043 | 0.39153
-1.5 | 0.085 | 0.02322 | -0.0465 | 3.6606
-1 | 0.1172 | 0.02266 | -0.0419 | 5.1721
0 | 0.1999 | 0.01962 | -0.0362 | 10.1886
0.5 | 0.6595 | 0.02068 | -0.1093 | 31.8907
1 | 0.7177 | 0.01948 | -0.1094 | 36.8429
2 | 0.7743 | 0.01863 | -0.0986 | 41.562
3 | 0.8596 | 0.01709 | -0.0933 | 50.2984
3.5 | 0.898 | 0.01637 | -0.0898 | 54.8564
4 | 0.9422 | 0.01563 | -0.0875 | 60.2815
4.5 | 0.9911 | 0.01504 | -0.0863 | 65.8976
5 | 1.0383 | 0.01464 | -0.0847 | 70.9221
5.5 | 1.0803 | 0.0146 | -0.0822 | 73.9932
6 | 1.1017 | 0.01495 | -0.0757 | 73.6923
6.5 | 1.1083 | 0.01545 | -0.0666 | 71.7346
7 | 1.1185 | 0.01607 | -0.0589 | 69.6017
7.5 | 1.1387 | 0.01685 | -0.0537 | 67.5786
8 | 1.167 | 0.01787 | -0.0505 | 65.305
8.5 | 1.1573 | 0.01875 | -0.0396 | 61.7227
9 | 1.1446 | 0.01962 | -0.0284 | 58.3384
9.5 | 1.127 | 0.02044 | -0.0165 | 55.137
10 | 1.1127 | 0.02156 | -0.0057 | 51.6095
10.5 | 1.1062 | 0.0238 | 0.0022 | 46.479
11 | 1.0884 | 0.02769 | 0.0099 | 39.3066
11.5 | 1.0815 | 0.03157 | 0.0156 | 34.2572
12 | 1.086 | 0.03502 | 0.0196 | 31.0109
12.5 | 1.0887 | 0.03887 | 0.023 | 28.0087
13 | 1.0987 | 0.04241 | 0.0255 | 25.9066
13.5 | 1.1048 | 0.04649 | 0.0279 | 23.7643
14 | 1.1128 | 0.05058 | 0.0297 | 22.0008
14.5 | 1.1251 | 0.05448 | 0.0311 | 20.6516
15 | 1.1374 | 0.05848 | 0.0323 | 19.4494
15.5 | 1.1506 | 0.06269 | 0.0334 | 18.3538
16 | 1.1612 | 0.06725 | 0.0338 | 17.2669
16.5 | 1.1727 | 0.07202 | 0.0344 | 16.283
17 | 1.1691 | 0.07877 | 0.0339 | 14.8419
17.5 | 1.1637 | 0.08597 | 0.0326 | 13.5361
18 | 1.1542 | 0.09398 | 0.0304 | 12.2813
18.5 | 1.1407 | 0.10298 | 0.0274 | 11.0769
19 | 1.1211 | 0.11329 | 0.0233 | 9.8958
19.5 | 1.0869 | 0.12692 | 0.0162 | 8.5637
20 | 1.041 | 0.14429 | 0.0059 | 7.2146

## 21. Re 250k Mach 0.25 (1)
BIGFOIL.COM POLAR EXPORT
NACA67-614 a=0.2
NACA67-614 a=0.2 |  |  |  | Cl Max: | 1.447 | at alpha= | 11 | deg
JavaFoil+Calcfoil stall+Eppler ext transition |  |  |  | L/D Max: | 74.356 | at alpha= | 4.5 | deg
Re: | 250000 |  |  | Cd Min: | 0.00987 | at alpha= | 0.5 | deg
Mach: | 0.25 |  |  | Cl=0 at alpha= | -3.23 | deg
|  |  |  | @ Cl=0.1, Cd= | 0.024993
|  |  |  | @ Cl=0.4, Cd= | 0.011738
|  |  |  | @ Cl=0.6, Cd= | 0.01015
alpha (deg) | Cl | Cd | Cm | Cl/Cd
-15 | -0.069 | 0.19928 | -0.012 | -0.348
-14.5 | -0.167 | 0.18408 | -0.012 | -0.906
-14 | -0.225 | 0.16289 | -0.012 | -1.38
-13.5 | -0.272 | 0.1486 | -0.013 | -1.831
-13 | -0.313 | 0.14355 | -0.013 | -2.182
-12.5 | -0.349 | 0.13285 | -0.013 | -2.628
-12 | -0.379 | 0.13807 | -0.011 | -2.746
-11.5 | -0.404 | 0.12247 | -0.011 | -3.301
-11 | -0.423 | 0.10402 | -0.011 | -4.069
-10.5 | -0.436 | 0.09247 | -0.011 | -4.711
-10 | -0.441 | 0.08479 | -0.011 | -5.203
-9.5 | -0.44 | 0.0766 | -0.012 | -5.743
-9 | -0.432 | 0.07227 | -0.012 | -5.974
-8.5 | -0.418 | 0.06753 | -0.018 | -6.193
-8 | -0.397 | 0.06073 | -0.019 | -6.542
-7.5 | -0.371 | 0.05715 | -0.02 | -6.485
-7 | -0.339 | 0.05211 | -0.021 | -6.504
-6.5 | -0.302 | 0.04908 | -0.019 | -6.146
-6 | -0.262 | 0.04584 | -0.019 | -5.708
-5.5 | -0.219 | 0.04303 | -0.02 | -5.083
-5 | -0.173 | 0.04099 | -0.02 | -4.225
-4.5 | -0.125 | 0.03863 | -0.021 | -3.247
-4 | -0.077 | 0.03666 | -0.022 | -2.094
-3.5 | -0.027 | 0.03491 | -0.024 | -0.784
-3 | 0.023 | 0.03337 | -0.025 | 0.68
-2.5 | 0.074 | 0.03151 | -0.028 | 2.332
-2 | 0.153 | 0.01171 | -0.053 | 13.038
-1.5 | 0.215 | 0.01153 | -0.054 | 18.684
-1 | 0.279 | 0.01139 | -0.055 | 24.457
-0.5 | 0.342 | 0.01131 | -0.056 | 30.22
0 | 0.392 | 0.01202 | -0.057 | 32.634
0.5 | 0.453 | 0.00987 | -0.058 | 45.931
1 | 0.514 | 0.00998 | -0.059 | 51.46
1.5 | 0.576 | 0.01009 | -0.06 | 57.134
2 | 0.64 | 0.01025 | -0.062 | 62.468
2.5 | 0.702 | 0.01053 | -0.063 | 66.641
3 | 0.763 | 0.01091 | -0.064 | 69.965
3.5 | 0.824 | 0.01143 | -0.066 | 72.135
4 | 0.885 | 0.0121 | -0.067 | 73.123
4.5 | 0.945 | 0.0127 | -0.068 | 74.356
5 | 1.003 | 0.01358 | -0.069 | 73.863
5.5 | 1.06 | 0.01435 | -0.07 | 73.859
6 | 1.116 | 0.01518 | -0.071 | 73.53
6.5 | 1.17 | 0.01623 | -0.073 | 72.095
7 | 1.221 | 0.0173 | -0.074 | 70.583
7.5 | 1.267 | 0.02302 | -0.075 | 55.044
8 | 1.311 | 0.02418 | -0.076 | 54.218
8.5 | 1.349 | 0.0254 | -0.077 | 53.109
9 | 1.382 | 0.02676 | -0.078 | 51.64
9.5 | 1.409 | 0.0285 | -0.079 | 49.446
10 | 1.429 | 0.03008 | -0.08 | 47.526
10.5 | 1.442 | 0.03194 | -0.081 | 45.156
11 | 1.447 | 0.034 | -0.082 | 42.556
11.5 | 1.442 | 0.03616 | -0.083 | 39.871
12 | 1.206 | 0.08752 | -0.044 | 13.777
12.5 | 1.181 | 0.0958 | -0.037 | 12.331
13 | 1.147 | 0.10518 | -0.032 | 10.902
13.5 | 1.104 | 0.11074 | -0.03 | 9.968
14 | 1.052 | 0.12091 | -0.026 | 8.703
14.5 | 0.993 | 0.12954 | -0.025 | 7.664
15 | 0.926 | 0.14124 | -0.025 | 6.556
15.5 | 0.852 | 0.15822 | -0.023 | 5.387
16 | 0.773 | 0.17532 | -0.024 | 4.411

## 22. Re 250k Mach 0.25 (2)
BIGFOIL.COM POLAR EXPORT
NACA67-614 a=0.2
NACA67-614 a=0.2 |  |  |  | Cl Max: | 1.1618 | at alpha= | 8 | deg
XFOIL ncrit=9 |  |  |  | L/D Max: | 70.9103 | at alpha= | 5.5 | deg
Re: | 250000 |  |  | Cd Min: | 0.21523 | at alpha= | -20 | deg
Mach: | 0.25 |  |  | Cl=0 at alpha= | -2.1111 | deg
|  |  |  | @ Cl=0.1, Cd= | 0.023407
|  |  |  | @ Cl=0.4, Cd= | 0.020752
|  |  |  | @ Cl=0.6, Cd= | 0.020569
alpha (deg) | Cl | Cd | Cm | Cl/Cd
-20 | -0.4053 | 0.21523 | -0.0414 | -1.8831
-19.5 | -0.3925 | 0.20975 | -0.0448 | -1.8713
-19 | -0.3888 | 0.20593 | -0.0428 | -1.888
-18.5 | -0.3985 | 0.2048 | -0.0385 | -1.9458
-18 | -0.3721 | 0.1975 | -0.045 | -1.8841
-17.5 | -0.347 | 0.19026 | -0.0515 | -1.8238
-17 | -0.328 | 0.18391 | -0.0591 | -1.7835
-16.5 | -0.3056 | 0.17599 | -0.0649 | -1.7365
-16 | -0.2783 | 0.16828 | -0.0696 | -1.6538
-15.5 | -0.2551 | 0.16132 | -0.075 | -1.5813
-15 | -0.2364 | 0.1546 | -0.0796 | -1.5291
-14.5 | -0.2205 | 0.14782 | -0.086 | -1.4917
-14 | -0.2146 | 0.14137 | -0.0945 | -1.518
-13.5 | -0.1796 | 0.13249 | -0.0959 | -1.3556
-13 | -0.1617 | 0.12607 | -0.0998 | -1.2826
-12.5 | -0.1518 | 0.12011 | -0.1024 | -1.2638
-12 | -0.1535 | 0.11327 | -0.1127 | -1.3552
-11.5 | -0.1259 | 0.10545 | -0.1131 | -1.1939
-11 | -0.1055 | 0.09892 | -0.1175 | -1.0665
-10.5 | -0.1145 | 0.09448 | -0.1162 | -1.2119
-10 | -0.1237 | 0.08659 | -0.1274 | -1.4286
-9.5 | -0.1589 | 0.08307 | -0.124 | -1.9128
-9 | -0.1787 | 0.07685 | -0.1261 | -2.3253
-8.5 | -0.2387 | 0.07679 | -0.1099 | -3.1085
-8 | -0.2166 | 0.06863 | -0.1108 | -3.1561
-7.5 | -0.2648 | 0.06748 | -0.0961 | -3.9241
-7 | -0.3006 | 0.0653 | -0.0837 | -4.6034
-6.5 | -0.3135 | 0.06146 | -0.0754 | -5.1009
-5.5 | -0.3057 | 0.05184 | -0.0623 | -5.897
-4 | -0.2327 | 0.03999 | -0.0472 | -5.819
-3.5 | -0.1805 | 0.03651 | -0.0465 | -4.9439
-3 | -0.132 | 0.03015 | -0.0409 | -4.3781
-2.5 | -0.0644 | 0.02751 | -0.042 | -2.341
-2 | 0.0184 | 0.02537 | -0.046 | 0.72527
-1.5 | 0.0584 | 0.0243 | -0.0426 | 2.4033
0 | 0.2158 | 0.02092 | -0.0387 | 10.3155
1 | 0.6971 | 0.02048 | -0.1038 | 34.0381
2.5 | 0.8251 | 0.01813 | -0.0948 | 45.5102
3 | 0.8604 | 0.01744 | -0.0901 | 49.3349
3.5 | 0.894 | 0.01676 | -0.0852 | 53.3413
4 | 0.95 | 0.01587 | -0.0846 | 59.8614
4.5 | 1.0037 | 0.01531 | -0.0839 | 65.5585
5 | 1.0512 | 0.01508 | -0.0819 | 69.7082
5.5 | 1.0828 | 0.01527 | -0.077 | 70.9103
6 | 1.0986 | 0.01565 | -0.069 | 70.1981
6.5 | 1.1037 | 0.01617 | -0.0595 | 68.256
7 | 1.1162 | 0.017 | -0.0522 | 65.6588
7.5 | 1.1418 | 0.01795 | -0.0478 | 63.61
8 | 1.1618 | 0.01908 | -0.0426 | 60.891
8.5 | 1.1524 | 0.02004 | -0.0317 | 57.505
9 | 1.1387 | 0.021 | -0.0202 | 54.2238
9.5 | 1.1196 | 0.02197 | -0.008 | 50.9604
10 | 1.1054 | 0.02358 | 0.0024 | 46.8787
10.5 | 1.0899 | 0.02685 | 0.0106 | 40.5922
11 | 1.0727 | 0.03125 | 0.0176 | 34.3264
11.5 | 1.071 | 0.03521 | 0.0223 | 30.4175
12 | 1.0733 | 0.03924 | 0.026 | 27.3522
12.5 | 1.0757 | 0.0436 | 0.0291 | 24.672
13 | 1.0786 | 0.04817 | 0.0316 | 22.3915

## 23. Re 250k Mach 0.50 (1)
BIGFOIL.COM POLAR EXPORT
NACA67-614 a=0.2
NACA67-614 a=0.2 |  |  |  | Cl Max: | 1.39 | at alpha= | 8 | deg
JavaFoil+Calcfoil stall+Eppler ext transition |  |  |  | L/D Max: | 69.369 | at alpha= | 4 | deg
Re: | 250000 |  |  | Cd Min: | 0.01077 | at alpha= | 1 | deg
Mach: | 0.5 |  |  | Cl=0 at alpha= | -3.2273 | deg
|  |  |  | @ Cl=0.1, Cd= | 0.03275
|  |  |  | @ Cl=0.4, Cd= | 0.012284
|  |  |  | @ Cl=0.6, Cd= | 0.010856
alpha (deg) | Cl | Cd | Cm | Cl/Cd
-20 | -0.931 | 0.26843 | -0.013 | -3.467
-19.5 | -0.904 | 0.25762 | -0.013 | -3.508
-19 | -0.877 | 0.24023 | -0.014 | -3.649
-18.5 | -0.849 | 0.24561 | -0.014 | -3.458
-18 | -0.822 | 0.2278 | -0.015 | -3.61
-17.5 | -0.795 | 0.2233 | -0.015 | -3.56
-17 | -0.768 | 0.21873 | -0.016 | -3.51
-16.5 | -0.738 | 0.22039 | -0.015 | -3.351
-16 | -0.711 | 0.21332 | -0.015 | -3.332
-15.5 | -0.683 | 0.20004 | -0.016 | -3.416
-15 | -0.656 | 0.19556 | -0.016 | -3.354
-14.5 | -0.628 | 0.19709 | -0.017 | -3.188
-14 | -0.601 | 0.19186 | -0.017 | -3.131
-13.5 | -0.573 | 0.1749 | -0.018 | -3.277
-13 | -0.545 | 0.16981 | -0.018 | -3.212
-12.5 | -0.517 | 0.16637 | -0.017 | -3.105
-12 | -0.489 | 0.16257 | -0.018 | -3.007
-11.5 | -0.461 | 0.15221 | -0.018 | -3.029
-11 | -0.433 | 0.15067 | -0.018 | -2.876
-10.5 | -0.406 | 0.1458 | -0.019 | -2.782
-10 | -0.378 | 0.14102 | -0.019 | -2.679
-9.5 | -0.35 | 0.13662 | -0.019 | -2.558
-9 | -0.321 | 0.12793 | -0.018 | -2.513
-8.5 | -0.294 | 0.1314 | -0.019 | -2.235
-8 | -0.266 | 0.11455 | -0.019 | -2.321
-7.5 | -0.238 | 0.1221 | -0.02 | -1.949
-7 | -0.21 | 0.12001 | -0.02 | -1.751
-6.5 | -0.182 | 0.08635 | -0.015 | -2.107
-6 | -0.236 | 0.05751 | -0.014 | -4.111
-5.5 | -0.223 | 0.04986 | -0.023 | -4.48
-5 | -0.185 | 0.04458 | -0.022 | -4.142
-4.5 | -0.136 | 0.04123 | -0.023 | -3.296
-4 | -0.084 | 0.03863 | -0.024 | -2.174
-3.5 | -0.03 | 0.03649 | -0.025 | -0.825
-3 | 0.025 | 0.0347 | -0.026 | 0.723
-2.5 | 0.081 | 0.03318 | -0.028 | 2.449
-2 | 0.138 | 0.03189 | -0.03 | 4.336
-1.5 | 0.24 | 0.01221 | -0.06 | 19.624
-1 | 0.31 | 0.01209 | -0.061 | 25.642
-0.5 | 0.38 | 0.012 | -0.063 | 31.703
0 | 0.437 | 0.01281 | -0.064 | 34.108
0.5 | 0.505 | 0.01279 | -0.065 | 39.47
1 | 0.575 | 0.01077 | -0.066 | 53.357
1.5 | 0.645 | 0.01101 | -0.067 | 58.589
2 | 0.714 | 0.01138 | -0.069 | 62.708
2.5 | 0.782 | 0.01186 | -0.07 | 65.916
3 | 0.85 | 0.01258 | -0.072 | 67.564
3.5 | 0.917 | 0.01333 | -0.073 | 68.78
4 | 0.984 | 0.01418 | -0.074 | 69.369
4.5 | 1.049 | 0.01524 | -0.075 | 68.846
5 | 1.112 | 0.01616 | -0.077 | 68.821
5.5 | 1.173 | 0.01732 | -0.078 | 67.749
6 | 1.232 | 0.01876 | -0.079 | 65.686
6.5 | 1.287 | 0.02007 | -0.08 | 64.093
7 | 1.33 | 0.02706 | -0.081 | 49.145
7.5 | 1.369 | 0.0288 | -0.083 | 47.523
8 | 1.39 | 0.03105 | -0.084 | 44.755
8.5 | 1.381 | 0.03379 | -0.085 | 40.875
9 | 1.11 | 0.06787 | -0.047 | 16.347
9.5 | 0.695 | 0.09653 | -0.025 | 7.201
10 | 0.722 | 0.12426 | -0.03 | 5.811
10.5 | 0.749 | 0.12714 | -0.03 | 5.888
11 | 0.776 | 0.14028 | -0.037 | 5.532
11.5 | 0.802 | 0.15319 | -0.038 | 5.239
12 | 0.83 | 0.16154 | -0.043 | 5.139
12.5 | 0.856 | 0.1656 | -0.043 | 5.171
13 | 0.883 | 0.17183 | -0.045 | 5.138

## 24. Re 250k Mach 0.50 (2)
BIGFOIL.COM POLAR EXPORT
NACA67-614 a=0.2
NACA67-614 a=0.2 |  |  |  | Cl Max: | 1.1666 | at alpha= | 8 | deg
XFOIL ncrit=9 |  |  |  | L/D Max: | 56.3237 | at alpha= | 5.5 | deg
Re: | 250000 |  |  | Cd Min: | 0.0713 | at alpha= | -7 | deg
Mach: | 0.5 |  |  | Cl=0 at alpha= | -1.7986 | deg
|  |  |  | @ Cl=0.1, Cd= | 0.025558
|  |  |  | @ Cl=0.4, Cd= | 0.022031
|  |  |  | @ Cl=0.6, Cd= | 0.021733
alpha (deg) | Cl | Cd | Cm | Cl/Cd
-7 | -0.1678 | 0.0713 | -0.1115 | -2.3534
-6.5 | -0.214 | 0.06897 | -0.0986 | -3.1028
-6 | -0.2438 | 0.06547 | -0.0885 | -3.7238
-5.5 | -0.2702 | 0.06363 | -0.0773 | -4.2464
-5 | -0.2456 | 0.05481 | -0.076 | -4.4809
-4.5 | -0.2507 | 0.0528 | -0.0644 | -4.7481
-4 | -0.2424 | 0.04704 | -0.0577 | -5.1531
-3.5 | -0.1918 | 0.04195 | -0.0557 | -4.5721
-2.5 | -0.1202 | 0.03292 | -0.0417 | -3.6513
-2 | -0.0394 | 0.02941 | -0.0429 | -1.3397
-1.5 | 0.0584 | 0.02667 | -0.0473 | 2.1897
-1 | 0.1078 | 0.02535 | -0.0439 | 4.2525
-0.5 | 0.1544 | 0.02437 | -0.04 | 6.3357
0 | 0.1988 | 0.02338 | -0.0357 | 8.503
0.5 | 0.2689 | 0.02164 | -0.0353 | 12.4261
1.5 | 0.4032 | 0.02204 | -0.0291 | 18.294
2 | 0.7113 | 0.02156 | -0.0749 | 32.9917
3 | 0.8138 | 0.01942 | -0.0679 | 41.9053
3.5 | 0.8686 | 0.01857 | -0.0649 | 46.7744
4 | 0.9337 | 0.01788 | -0.0639 | 52.2204
4.5 | 0.9818 | 0.01783 | -0.0603 | 55.0645
5 | 1.018 | 0.01814 | -0.0548 | 56.1191
5.5 | 1.051 | 0.01866 | -0.0489 | 56.3237
6 | 1.0761 | 0.01934 | -0.0416 | 55.6412
6.5 | 1.1101 | 0.02027 | -0.0366 | 54.7657
7 | 1.1304 | 0.02161 | -0.0298 | 52.3091
7.5 | 1.1601 | 0.02329 | -0.0252 | 49.8111
8 | 1.1666 | 0.02489 | -0.0164 | 46.8702
8.5 | 1.1537 | 0.02644 | -0.0046 | 43.6346
9 | 1.1328 | 0.0282 | 0.0079 | 40.1702
9.5 | 1.1054 | 0.03054 | 0.0202 | 36.1952
10 | 1.0735 | 0.03506 | 0.0296 | 30.6189
10.5 | 1.0487 | 0.04093 | 0.0356 | 25.6218
11 | 1.0353 | 0.04694 | 0.0395 | 22.0558
11.5 | 1.0281 | 0.05303 | 0.0422 | 19.3871
12 | 1.0269 | 0.05892 | 0.0443 | 17.4287
12.5 | 1.0277 | 0.06493 | 0.046 | 15.8278
13 | 1.0303 | 0.07118 | 0.0471 | 14.4746

## 25. Re 500k Mach 0.00 (1)
BIGFOIL.COM POLAR EXPORT
NACA67-614 a=0.2
NACA67-614 a=0.2 |  |  |  | Cl Max: | 1.491 | at alpha= | 12 | deg
JavaFoil+Calcfoil stall+Eppler ext transition |  |  |  | L/D Max: | 99.907 | at alpha= | 4.5 | deg
Re: | 500000 |  |  | Cd Min: | 0.00699 | at alpha= | 0.5 | deg
Mach: | 0 |  |  | Cl=0 at alpha= | -3.225 | deg
|  |  |  | @ Cl=0.1, Cd= | 0.009684
|  |  |  | @ Cl=0.4, Cd= | 0.0080863
|  |  |  | @ Cl=0.6, Cd= | 0.0073357
alpha (deg) | Cl | Cd | Cm | Cl/Cd
-17.5 | -0.433 | 0.17816 | -0.011 | -2.431
-17 | -0.447 | 0.16493 | -0.011 | -2.713
-16.5 | -0.462 | 0.15741 | -0.011 | -2.932
-16 | -0.475 | 0.15024 | -0.012 | -3.162
-15.5 | -0.488 | 0.13955 | -0.012 | -3.497
-15 | -0.5 | 0.13367 | -0.013 | -3.741
-14.5 | -0.511 | 0.12795 | -0.013 | -3.992
-14 | -0.52 | 0.11998 | -0.013 | -4.332
-13.5 | -0.527 | 0.11459 | -0.013 | -4.6
-13 | -0.532 | 0.10945 | -0.014 | -4.864
-12.5 | -0.535 | 0.10175 | -0.014 | -5.257
-12 | -0.535 | 0.09302 | -0.015 | -5.753
-11.5 | -0.532 | 0.08664 | -0.015 | -6.141
-11 | -0.525 | 0.08168 | -0.016 | -6.431
-10.5 | -0.515 | 0.07636 | -0.017 | -6.748
-10 | -0.501 | 0.07092 | -0.017 | -7.069
-9.5 | -0.483 | 0.06673 | -0.018 | -7.244
-9 | -0.462 | 0.06177 | -0.019 | -7.476
-8.5 | -0.436 | 0.05738 | -0.019 | -7.601
-8 | -0.407 | 0.05341 | -0.02 | -7.62
-7.5 | -0.374 | 0.05031 | -0.021 | -7.442
-7 | -0.337 | 0.04745 | -0.018 | -7.102
-6.5 | -0.298 | 0.04468 | -0.019 | -6.678
-6 | -0.257 | 0.04201 | -0.02 | -6.122
-5.5 | -0.214 | 0.03987 | -0.02 | -5.365
-5 | -0.169 | 0.03749 | -0.022 | -4.511
-4.5 | -0.122 | 0.03559 | -0.023 | -3.438
-4 | -0.075 | 0.0334 | -0.025 | -2.244
-3.5 | -0.033 | 0.01003 | -0.049 | -3.27
-3 | 0.027 | 0.00991 | -0.05 | 2.739
-2.5 | 0.088 | 0.00972 | -0.051 | 9.011
-2 | 0.148 | 0.00954 | -0.052 | 15.551
-1.5 | 0.209 | 0.00937 | -0.053 | 22.348
-1 | 0.271 | 0.00921 | -0.054 | 29.378
-0.5 | 0.332 | 0.00818 | -0.055 | 40.555
0 | 0.385 | 0.00846 | -0.057 | 45.46
0.5 | 0.444 | 0.00699 | -0.057 | 63.541
1 | 0.504 | 0.00707 | -0.058 | 71.285
1.5 | 0.564 | 0.0072 | -0.06 | 78.42
2 | 0.625 | 0.00743 | -0.061 | 84.112
2.5 | 0.685 | 0.00772 | -0.062 | 88.745
3 | 0.744 | 0.00805 | -0.063 | 92.425
3.5 | 0.803 | 0.00846 | -0.065 | 94.865
4 | 0.862 | 0.00905 | -0.066 | 95.251
4.5 | 0.92 | 0.0092 | -0.067 | 99.907
5 | 0.976 | 0.01002 | -0.068 | 97.427
5.5 | 1.032 | 0.01075 | -0.069 | 96.002
6 | 1.087 | 0.0114 | -0.07 | 95.346
6.5 | 1.14 | 0.01218 | -0.071 | 93.643
7 | 1.191 | 0.01317 | -0.072 | 90.454
7.5 | 1.237 | 0.01867 | -0.073 | 66.266
8 | 1.282 | 0.0196 | -0.074 | 65.417
8.5 | 1.324 | 0.02048 | -0.075 | 64.642
9 | 1.362 | 0.02149 | -0.076 | 63.371
9.5 | 1.395 | 0.02262 | -0.077 | 61.694
10 | 1.424 | 0.024 | -0.078 | 59.348
10.5 | 1.449 | 0.02533 | -0.079 | 57.2
11 | 1.468 | 0.02673 | -0.08 | 54.925
11.5 | 1.482 | 0.02854 | -0.081 | 51.932
12 | 1.491 | 0.02992 | -0.082 | 49.824
12.5 | 1.491 | 0.03192 | -0.083 | 46.722
13 | 1.483 | 0.0336 | -0.083 | 44.145
13.5 | 1.468 | 0.03584 | -0.084 | 40.952
14 | 1.443 | 0.03886 | -0.085 | 37.133
14.5 | 1.33 | 0.06136 | -0.077 | 21.676
15 | 1.18 | 0.11556 | -0.045 | 10.208
15.5 | 1.151 | 0.12381 | -0.043 | 9.296
16 | 1.12 | 0.12964 | -0.042 | 8.638
16.5 | 1.085 | 0.1401 | -0.036 | 7.748
17 | 1.052 | 0.14826 | -0.037 | 7.094

## 26. Re 500k Mach 0.00 (2)
BIGFOIL.COM POLAR EXPORT
NACA67-614 a=0.2
NACA67-614 a=0.2 |  |  |  | Cl Max: | 1.2106 | at alpha= | 16.5 | deg
XFOIL ncrit=9 |  |  |  | L/D Max: | 82.2842 | at alpha= | 5 | deg
Re: | 500000 |  |  | Cd Min: | 0.20972 | at alpha= | -20 | deg
Mach: | 0 |  |  | Cl=0 at alpha= | -4.0867 | deg
|  |  |  | @ Cl=0.1, Cd= | 0.015248
|  |  |  | @ Cl=0.4, Cd= | 0.0097566
|  |  |  | @ Cl=0.6, Cd= | 0.010049
alpha (deg) | Cl | Cd | Cm | Cl/Cd
-20 | -0.4013 | 0.20972 | -0.0391 | -1.9135
-19.5 | -0.3834 | 0.20304 | -0.0458 | -1.8883
-19 | -0.3549 | 0.19523 | -0.052 | -1.8179
-18.5 | -0.3279 | 0.18832 | -0.0587 | -1.7412
-18 | -0.3016 | 0.18139 | -0.0653 | -1.6627
-17.5 | -0.2804 | 0.17461 | -0.0705 | -1.6059
-17 | -0.2648 | 0.16759 | -0.0756 | -1.58
-16.5 | -0.2599 | 0.16134 | -0.08 | -1.6109
-16 | -0.2356 | 0.15475 | -0.0813 | -1.5225
-15.5 | -0.2206 | 0.14902 | -0.0841 | -1.4803
-15 | -0.2072 | 0.14295 | -0.0869 | -1.4495
-14.5 | -0.1953 | 0.13667 | -0.0897 | -1.429
-14 | -0.1919 | 0.12949 | -0.094 | -1.482
-13.5 | -0.1913 | 0.12188 | -0.0981 | -1.5696
-13 | -0.173 | 0.11532 | -0.0994 | -1.5002
-12.5 | -0.1592 | 0.10963 | -0.1013 | -1.4522
-12 | -0.1474 | 0.10405 | -0.1035 | -1.4166
-11.5 | -0.141 | 0.09739 | -0.1065 | -1.4478
-11 | -0.1555 | 0.08794 | -0.1126 | -1.7683
-10.5 | -0.1629 | 0.07946 | -0.1171 | -2.0501
-10 | -0.1483 | 0.07584 | -0.1161 | -1.9554
-9 | -0.2104 | 0.0606 | -0.1175 | -3.4719
-8.5 | -0.2098 | 0.05749 | -0.114 | -3.6493
-7.5 | -0.2846 | 0.03213 | -0.0927 | -8.8578
-6.5 | -0.2138 | 0.03028 | -0.0881 | -7.0608
-6 | -0.1752 | 0.02988 | -0.0859 | -5.8635
-5.5 | -0.1387 | 0.02567 | -0.082 | -5.4032
-5 | -0.1047 | 0.02204 | -0.0784 | -4.7505
-4.5 | -0.0505 | 0.01907 | -0.078 | -2.6481
-4 | 0.0106 | 0.01714 | -0.0789 | 0.61844
-3.5 | 0.064 | 0.01636 | -0.0786 | 3.912
-3 | 0.1158 | 0.01476 | -0.0783 | 7.8455
-2.5 | 0.1671 | 0.0139 | -0.0775 | 12.0216
-2 | 0.2167 | 0.01315 | -0.0762 | 16.4791
-1.5 | 0.2563 | 0.0127 | -0.0732 | 20.1811
-1 | 0.3066 | 0.01194 | -0.0721 | 25.6784
-0.5 | 0.3201 | 0.01042 | -0.0644 | 30.7198
0 | 0.3438 | 0.00936 | -0.0567 | 36.7308
0.5 | 0.3917 | 0.00974 | -0.0542 | 40.2156
1 | 0.4517 | 0.00986 | -0.0541 | 45.8114
1.5 | 0.5164 | 0.01079 | -0.0542 | 47.8591
2 | 0.5569 | 0.01039 | -0.0513 | 53.5996
2.5 | 0.6049 | 0.01001 | -0.0501 | 60.4296
3 | 0.6457 | 0.00973 | -0.0474 | 66.3618
3.5 | 0.6884 | 0.0095 | -0.0451 | 72.4632
4 | 0.723 | 0.00935 | -0.0412 | 77.3262
4.5 | 0.7539 | 0.0093 | -0.0366 | 81.0645
5 | 0.7817 | 0.0095 | -0.0314 | 82.2842
5.5 | 0.8065 | 0.00981 | -0.0259 | 82.212
6 | 0.8325 | 0.01026 | -0.0207 | 81.1404
6.5 | 0.8536 | 0.01082 | -0.015 | 78.8909
7 | 0.8821 | 0.01168 | -0.0112 | 75.5223
7.5 | 0.9192 | 0.0127 | -0.0096 | 72.378
8 | 0.9668 | 0.01372 | -0.0103 | 70.4665
8.5 | 1.0148 | 0.01497 | -0.0115 | 67.7889
9 | 1.0624 | 0.0164 | -0.013 | 64.7805
9.5 | 1.1017 | 0.01824 | -0.0134 | 60.4002
10 | 1.1039 | 0.02021 | -0.0069 | 54.6215
10.5 | 1.0964 | 0.02245 | 0.0012 | 48.8374
11 | 1.1039 | 0.02491 | 0.0063 | 44.3155
11.5 | 1.1184 | 0.02722 | 0.0101 | 41.0874
12 | 1.1371 | 0.0294 | 0.0131 | 38.6769
12.5 | 1.1515 | 0.03204 | 0.0162 | 35.9395
13 | 1.1649 | 0.03492 | 0.0189 | 33.3591
13.5 | 1.1781 | 0.03801 | 0.0213 | 30.9945
14 | 1.1843 | 0.04191 | 0.0235 | 28.2582
14.5 | 1.1947 | 0.04566 | 0.0252 | 26.1651
15 | 1.2028 | 0.04987 | 0.0262 | 24.1187
15.5 | 1.204 | 0.055 | 0.0273 | 21.8909
16 | 1.2101 | 0.05988 | 0.0275 | 20.2088
16.5 | 1.2106 | 0.06558 | 0.0274 | 18.4599
17 | 1.2057 | 0.0721 | 0.0271 | 16.7226
17.5 | 1.2079 | 0.07815 | 0.0259 | 15.4562
18 | 1.2088 | 0.0846 | 0.0241 | 14.2884
18.5 | 1.2051 | 0.09169 | 0.0223 | 13.1432
19 | 1.1978 | 0.09936 | 0.0201 | 12.0552
19.5 | 1.1933 | 0.10708 | 0.0172 | 11.144
20 | 1.1861 | 0.11553 | 0.0135 | 10.2666

## 27. Re 500k Mach 0.10 (1)
BIGFOIL.COM POLAR EXPORT
NACA67-614 a=0.2
NACA67-614 a=0.2 |  |  |  | Cl Max: | 1.485 | at alpha= | 12 | deg
JavaFoil+Calcfoil stall+Eppler ext transition |  |  |  | L/D Max: | 99.639 | at alpha= | 4.5 | deg
Re: | 500000 |  |  | Cd Min: | 0.00702 | at alpha= | 0.5 | deg
Mach: | 0.1 |  |  | Cl=0 at alpha= | -3.25 | deg
|  |  |  | @ Cl=0.1, Cd= | 0.0097046
|  |  |  | @ Cl=0.4, Cd= | 0.0081583
|  |  |  | @ Cl=0.6, Cd= | 0.0073598
alpha (deg) | Cl | Cd | Cm | Cl/Cd
-17 | -0.403 | 0.17229 | -0.011 | -2.337
-16.5 | -0.419 | 0.16313 | -0.011 | -2.57
-16 | -0.435 | 0.15237 | -0.012 | -2.858
-15.5 | -0.451 | 0.14282 | -0.012 | -3.159
-15 | -0.466 | 0.13769 | -0.012 | -3.385
-14.5 | -0.48 | 0.12946 | -0.013 | -3.706
-14 | -0.492 | 0.12233 | -0.013 | -4.024
-13.5 | -0.503 | 0.11681 | -0.013 | -4.302
-13 | -0.511 | 0.10782 | -0.014 | -4.737
-12.5 | -0.517 | 0.10253 | -0.014 | -5.038
-12 | -0.519 | 0.09546 | -0.014 | -5.439
-11.5 | -0.519 | 0.08755 | -0.015 | -5.928
-11 | -0.515 | 0.0807 | -0.016 | -6.383
-10.5 | -0.507 | 0.07764 | -0.016 | -6.532
-10 | -0.495 | 0.07179 | -0.017 | -6.899
-9.5 | -0.479 | 0.06732 | -0.018 | -7.117
-9 | -0.459 | 0.06214 | -0.019 | -7.386
-8.5 | -0.435 | 0.05835 | -0.019 | -7.448
-8 | -0.406 | 0.05404 | -0.02 | -7.518
-7.5 | -0.374 | 0.05077 | -0.021 | -7.373
-7 | -0.339 | 0.04691 | -0.022 | -7.227
-6.5 | -0.299 | 0.04476 | -0.019 | -6.68
-6 | -0.258 | 0.04212 | -0.02 | -6.125
-5.5 | -0.215 | 0.04005 | -0.02 | -5.359
-5 | -0.17 | 0.03782 | -0.022 | -4.488
-4.5 | -0.123 | 0.03552 | -0.023 | -3.46
-4 | -0.075 | 0.03353 | -0.025 | -2.246
-3.5 | -0.027 | 0.03138 | -0.028 | -0.857
-3 | 0.027 | 0.00994 | -0.05 | 2.745
-2.5 | 0.088 | 0.00974 | -0.051 | 9.033
-2 | 0.149 | 0.00956 | -0.053 | 15.587
-1.5 | 0.21 | 0.00939 | -0.054 | 22.414
-1 | 0.272 | 0.00923 | -0.055 | 29.459
-0.5 | 0.334 | 0.00914 | -0.056 | 36.504
0 | 0.387 | 0.00848 | -0.057 | 45.583
0.5 | 0.446 | 0.00702 | -0.058 | 63.607
1 | 0.506 | 0.00709 | -0.059 | 71.402
1.5 | 0.567 | 0.00723 | -0.06 | 78.494
2 | 0.628 | 0.00747 | -0.061 | 84.034
2.5 | 0.688 | 0.00775 | -0.063 | 88.763
3 | 0.748 | 0.0081 | -0.064 | 92.339
3.5 | 0.807 | 0.00852 | -0.065 | 94.684
4 | 0.866 | 0.00911 | -0.066 | 95.077
4.5 | 0.924 | 0.00927 | -0.067 | 99.639
5 | 0.981 | 0.0101 | -0.068 | 97.063
5.5 | 1.037 | 0.01085 | -0.069 | 95.603
6 | 1.092 | 0.0115 | -0.07 | 94.983
6.5 | 1.145 | 0.01229 | -0.071 | 93.181
7 | 1.196 | 0.0133 | -0.072 | 89.937
7.5 | 1.242 | 0.01879 | -0.073 | 66.095
8 | 1.287 | 0.0198 | -0.074 | 65.008
8.5 | 1.328 | 0.02068 | -0.075 | 64.253
9 | 1.366 | 0.02172 | -0.076 | 62.874
9.5 | 1.399 | 0.02288 | -0.077 | 61.137
10 | 1.427 | 0.02428 | -0.078 | 58.768
10.5 | 1.45 | 0.02565 | -0.079 | 56.515
11 | 1.467 | 0.02717 | -0.08 | 54.003
11.5 | 1.479 | 0.0288 | -0.081 | 51.368
12 | 1.485 | 0.03042 | -0.082 | 48.84
12.5 | 1.483 | 0.03264 | -0.083 | 45.43
13 | 1.471 | 0.03426 | -0.084 | 42.935
13.5 | 1.45 | 0.03673 | -0.084 | 39.48
14 | 1.412 | 0.04133 | -0.084 | 34.174
14.5 | 1.187 | 0.10777 | -0.049 | 11.01
15 | 1.152 | 0.11844 | -0.043 | 9.725
15.5 | 1.12 | 0.12535 | -0.041 | 8.932
16 | 1.083 | 0.13374 | -0.037 | 8.1
16.5 | 1.046 | 0.14293 | -0.038 | 7.322
17 | 1.007 | 0.15018 | -0.034 | 6.703

## 28. Re 500k Mach 0.10 (2)
BIGFOIL.COM POLAR EXPORT
NACA67-614 a=0.2
NACA67-614 a=0.2 |  |  |  | Cl Max: | 1.2024 | at alpha= | 16 | deg
XFOIL ncrit=9 |  |  |  | L/D Max: | 81.6301 | at alpha= | 5 | deg
Re: | 500000 |  |  | Cd Min: | 0.21019 | at alpha= | -20 | deg
Mach: | 0.1 |  |  | Cl=0 at alpha= | -4.0843 | deg
|  |  |  | @ Cl=0.1, Cd= | 0.015362
|  |  |  | @ Cl=0.4, Cd= | 0.0097539
|  |  |  | @ Cl=0.6, Cd= | 0.010081
alpha (deg) | Cl | Cd | Cm | Cl/Cd
-20 | -0.4011 | 0.21019 | -0.0395 | -1.9083
-19.5 | -0.3814 | 0.20332 | -0.0469 | -1.8759
-19 | -0.3524 | 0.19548 | -0.0529 | -1.8027
-18.5 | -0.3252 | 0.18854 | -0.0597 | -1.7248
-18 | -0.2996 | 0.18167 | -0.0661 | -1.6491
-17.5 | -0.2785 | 0.17488 | -0.0712 | -1.5925
-17 | -0.2641 | 0.16804 | -0.0759 | -1.5716
-16.5 | -0.2588 | 0.16182 | -0.0803 | -1.5993
-16 | -0.2342 | 0.15521 | -0.0817 | -1.5089
-15.5 | -0.2192 | 0.14946 | -0.0844 | -1.4666
-15 | -0.2057 | 0.14338 | -0.0872 | -1.4346
-14.5 | -0.1936 | 0.13707 | -0.0901 | -1.4124
-14 | -0.1901 | 0.1299 | -0.0944 | -1.4634
-13.5 | -0.1889 | 0.12239 | -0.0985 | -1.5434
-13 | -0.1697 | 0.11586 | -0.0997 | -1.4647
-12.5 | -0.156 | 0.11015 | -0.1016 | -1.4163
-12 | -0.144 | 0.10447 | -0.104 | -1.3784
-11.5 | -0.1376 | 0.09778 | -0.1071 | -1.4072
-10 | -0.1403 | 0.07677 | -0.1162 | -1.8275
-9 | -0.1912 | 0.06179 | -0.1198 | -3.0944
-8.5 | -0.2012 | 0.05812 | -0.1154 | -3.4618
-7.5 | -0.2842 | 0.03211 | -0.0937 | -8.8508
-7 | -0.2363 | 0.03416 | -0.0939 | -6.9174
-6.5 | -0.2122 | 0.03071 | -0.0893 | -6.9098
-6 | -0.1884 | 0.02524 | -0.083 | -7.4643
-5.5 | -0.1393 | 0.02618 | -0.0828 | -5.3209
-5 | -0.1053 | 0.02241 | -0.079 | -4.6988
-4.5 | -0.0513 | 0.01932 | -0.0784 | -2.6553
-4 | 0.0104 | 0.01729 | -0.0794 | 0.6015
-3.5 | 0.0619 | 0.01653 | -0.0787 | 3.7447
-3 | 0.1167 | 0.01485 | -0.0788 | 7.8586
-2.5 | 0.1691 | 0.01394 | -0.0781 | 12.1306
-2 | 0.2166 | 0.01338 | -0.0765 | 16.1883
-1.5 | 0.2582 | 0.01274 | -0.0737 | 20.2669
-1 | 0.3094 | 0.01197 | -0.0727 | 25.848
-0.5 | 0.3267 | 0.01065 | -0.0656 | 30.6761
0 | 0.3466 | 0.00937 | -0.0571 | 36.9904
0.5 | 0.3928 | 0.00974 | -0.0542 | 40.3285
1 | 0.455 | 0.00986 | -0.0545 | 46.146
1.5 | 0.5191 | 0.0108 | -0.0545 | 48.0648
2 | 0.5569 | 0.01042 | -0.0509 | 53.4453
2.5 | 0.6039 | 0.01005 | -0.0494 | 60.0896
3 | 0.6463 | 0.00976 | -0.0469 | 66.2193
3.5 | 0.6905 | 0.00952 | -0.0448 | 72.5315
4 | 0.7245 | 0.00938 | -0.0408 | 77.2388
4.5 | 0.7533 | 0.00935 | -0.0357 | 80.5668
5 | 0.7812 | 0.00957 | -0.0304 | 81.6301
5.5 | 0.806 | 0.00991 | -0.0249 | 81.332
6 | 0.8325 | 0.01036 | -0.0198 | 80.3571
6.5 | 0.8542 | 0.01093 | -0.0141 | 78.1519
7 | 0.8834 | 0.0118 | -0.0104 | 74.8644
7.5 | 0.9212 | 0.01284 | -0.009 | 71.7445
8 | 0.9682 | 0.01392 | -0.0095 | 69.5546
8.5 | 1.0169 | 0.01517 | -0.0108 | 67.0336
9 | 1.0641 | 0.01665 | -0.0121 | 63.9099
9.5 | 1.1023 | 0.0186 | -0.0123 | 59.2634
10 | 1.1013 | 0.02058 | -0.0052 | 53.5131
10.5 | 1.0944 | 0.02295 | 0.0027 | 47.6863
11 | 1.1026 | 0.02542 | 0.0077 | 43.3753
11.5 | 1.1162 | 0.02786 | 0.0116 | 40.0646
12 | 1.1353 | 0.03007 | 0.0145 | 37.7552
12.5 | 1.1499 | 0.03278 | 0.0175 | 35.0793
13 | 1.1594 | 0.03604 | 0.0205 | 32.1698
13.5 | 1.1749 | 0.03905 | 0.0226 | 30.0871
14 | 1.1753 | 0.04358 | 0.0251 | 26.9688
14.5 | 1.19 | 0.04707 | 0.0264 | 25.2815
15 | 1.1937 | 0.05183 | 0.0275 | 23.0311
15.5 | 1.1974 | 0.05685 | 0.0283 | 21.0624
16 | 1.2024 | 0.062 | 0.0284 | 19.3935
16.5 | 1.2004 | 0.06809 | 0.0281 | 17.6296
17 | 1.1977 | 0.07452 | 0.0276 | 16.0722
17.5 | 1.1986 | 0.08085 | 0.0263 | 14.825
18 | 1.1985 | 0.0876 | 0.0243 | 13.6815
18.5 | 1.1941 | 0.09488 | 0.0224 | 12.5854
19 | 1.186 | 0.10291 | 0.0198 | 11.5246
19.5 | 1.1796 | 0.1111 | 0.0166 | 10.6175
20 | 1.1701 | 0.12013 | 0.0125 | 9.7403

## 29. Re 500k Mach 0.25 (1)
BIGFOIL.COM POLAR EXPORT
NACA67-614 a=0.2
NACA67-614 a=0.2 |  |  |  | Cl Max: | 1.452 | at alpha= | 11 | deg
JavaFoil+Calcfoil stall+Eppler ext transition |  |  |  | L/D Max: | 96.049 | at alpha= | 5 | deg
Re: | 500000 |  |  | Cd Min: | 0.00713 | at alpha= | 0.5 | deg
Mach: | 0.25 |  |  | Cl=0 at alpha= | -3.25 | deg
|  |  |  | @ Cl=0.1, Cd= | 0.0098498
|  |  |  | @ Cl=0.4, Cd= | 0.0094025
|  |  |  | @ Cl=0.6, Cd= | 0.0074729
alpha (deg) | Cl | Cd | Cm | Cl/Cd
-15 | -0.069 | 0.16433 | -0.013 | -0.423
-14.5 | -0.167 | 0.15492 | -0.013 | -1.077
-14 | -0.225 | 0.14469 | -0.013 | -1.555
-13.5 | -0.272 | 0.13531 | -0.014 | -2.012
-13 | -0.313 | 0.1231 | -0.014 | -2.546
-12.5 | -0.349 | 0.11756 | -0.014 | -2.973
-12 | -0.38 | 0.10699 | -0.015 | -3.554
-11.5 | -0.405 | 0.1002 | -0.015 | -4.046
-11 | -0.424 | 0.09058 | -0.016 | -4.686
-10.5 | -0.437 | 0.08217 | -0.016 | -5.318
-10 | -0.443 | 0.07751 | -0.017 | -5.71
-9.5 | -0.441 | 0.07187 | -0.017 | -6.142
-9 | -0.433 | 0.0667 | -0.018 | -6.496
-8.5 | -0.419 | 0.06104 | -0.019 | -6.859
-8 | -0.398 | 0.05595 | -0.02 | -7.111
-7.5 | -0.371 | 0.05274 | -0.021 | -7.037
-7 | -0.339 | 0.04858 | -0.022 | -6.985
-6.5 | -0.302 | 0.04576 | -0.019 | -6.594
-6 | -0.262 | 0.04277 | -0.02 | -6.12
-5.5 | -0.219 | 0.04028 | -0.021 | -5.431
-5 | -0.173 | 0.03839 | -0.021 | -4.515
-4.5 | -0.126 | 0.03621 | -0.023 | -3.468
-4 | -0.077 | 0.03417 | -0.025 | -2.253
-3.5 | -0.028 | 0.03169 | -0.028 | -0.87
-3 | 0.028 | 0.01005 | -0.052 | 2.784
-2.5 | 0.09 | 0.00988 | -0.053 | 9.131
-2 | 0.153 | 0.00969 | -0.054 | 15.78
-1.5 | 0.216 | 0.00949 | -0.055 | 22.741
-1 | 0.279 | 0.00935 | -0.056 | 29.838
-0.5 | 0.342 | 0.00925 | -0.057 | 37.034
0 | 0.397 | 0.00952 | -0.058 | 41.685
0.5 | 0.458 | 0.00713 | -0.059 | 64.245
1 | 0.52 | 0.00722 | -0.06 | 71.996
1.5 | 0.582 | 0.00739 | -0.062 | 78.841
2 | 0.645 | 0.00768 | -0.063 | 84.025
2.5 | 0.706 | 0.00799 | -0.064 | 88.432
3 | 0.767 | 0.00837 | -0.065 | 91.743
3.5 | 0.828 | 0.00888 | -0.067 | 93.232
4 | 0.888 | 0.00948 | -0.068 | 93.708
4.5 | 0.948 | 0.01004 | -0.069 | 94.459
5 | 1.006 | 0.01047 | -0.07 | 96.049
5.5 | 1.063 | 0.01132 | -0.071 | 93.897
6 | 1.119 | 0.01206 | -0.072 | 92.8
6.5 | 1.173 | 0.01303 | -0.073 | 90.074
7 | 1.225 | 0.01399 | -0.074 | 87.514
7.5 | 1.27 | 0.01972 | -0.075 | 64.386
8 | 1.314 | 0.02068 | -0.076 | 63.536
8.5 | 1.353 | 0.02174 | -0.077 | 62.216
9 | 1.386 | 0.02296 | -0.078 | 60.364
9.5 | 1.413 | 0.02463 | -0.079 | 57.375
10 | 1.434 | 0.02591 | -0.08 | 55.329
10.5 | 1.447 | 0.02758 | -0.081 | 52.456
11 | 1.452 | 0.02943 | -0.082 | 49.323
11.5 | 1.447 | 0.03138 | -0.083 | 46.125
12 | 1.435 | 0.0334 | -0.084 | 42.959
12.5 | 1.408 | 0.03616 | -0.085 | 38.926
13 | 1.156 | 0.09548 | -0.047 | 12.106
13.5 | 1.108 | 0.10417 | -0.042 | 10.64
14 | 1.054 | 0.11191 | -0.036 | 9.422
14.5 | 0.994 | 0.12211 | -0.034 | 8.141
15 | 0.927 | 0.13062 | -0.032 | 7.095
15.5 | 0.853 | 0.1431 | -0.029 | 5.959
16 | 0.774 | 0.15343 | -0.029 | 5.042

## 30. Re 500k Mach 0.25 (2)
BIGFOIL.COM POLAR EXPORT
NACA67-614 a=0.2
NACA67-614 a=0.2 |  |  |  | Cl Max: | 1.1609 | at alpha= | 15.5 | deg
XFOIL ncrit=9 |  |  |  | L/D Max: | 77.4078 | at alpha= | 5 | deg
Re: | 500000 |  |  | Cd Min: | 0.21215 | at alpha= | -20 | deg
Mach: | 0.25 |  |  | Cl=0 at alpha= | -4.0108 | deg
|  |  |  | @ Cl=0.1, Cd= | 0.01598
|  |  |  | @ Cl=0.4, Cd= | 0.0097014
|  |  |  | @ Cl=0.6, Cd= | 0.010245
alpha (deg) | Cl | Cd | Cm | Cl/Cd
-20 | -0.3958 | 0.21215 | -0.0435 | -1.8657
-19.5 | -0.3691 | 0.20445 | -0.0521 | -1.8053
-19 | -0.3394 | 0.19693 | -0.0582 | -1.7235
-18.5 | -0.3129 | 0.18999 | -0.0647 | -1.6469
-18 | -0.2904 | 0.1834 | -0.0699 | -1.5834
-17.5 | -0.2728 | 0.1769 | -0.0738 | -1.5421
-17 | -0.2606 | 0.17054 | -0.0778 | -1.5281
-16.5 | -0.2491 | 0.16381 | -0.0815 | -1.5207
-16 | -0.2277 | 0.1577 | -0.0834 | -1.4439
-15.5 | -0.2123 | 0.15185 | -0.0862 | -1.3981
-15 | -0.1978 | 0.14566 | -0.0891 | -1.358
-14.5 | -0.185 | 0.13896 | -0.0927 | -1.3313
-14 | -0.181 | 0.13219 | -0.0969 | -1.3692
-13.5 | -0.172 | 0.12466 | -0.0999 | -1.3798
-13 | -0.1534 | 0.11861 | -0.1015 | -1.2933
-12.5 | -0.1392 | 0.11266 | -0.1041 | -1.2356
-12 | -0.1269 | 0.10663 | -0.1068 | -1.1901
-11.5 | -0.124 | 0.09943 | -0.1107 | -1.2471
-11 | -0.1299 | 0.0913 | -0.1155 | -1.4228
-10.5 | -0.1219 | 0.08495 | -0.1165 | -1.435
-10 | -0.1081 | 0.0802 | -0.1181 | -1.3479
-9.5 | -0.1153 | 0.07258 | -0.1224 | -1.5886
-8 | -0.2013 | 0.051 | -0.1162 | -3.9471
-7.5 | -0.2044 | 0.04586 | -0.1105 | -4.457
-7 | -0.2004 | 0.0407 | -0.1045 | -4.9238
-6.5 | -0.2141 | 0.03004 | -0.0932 | -7.1272
-6 | -0.1708 | 0.02944 | -0.0911 | -5.8016
-5.5 | -0.1374 | 0.0291 | -0.088 | -4.7216
-5 | -0.1044 | 0.02467 | -0.0831 | -4.2319
-4.5 | -0.0541 | 0.02082 | -0.0813 | -2.5985
-4 | 0.0012 | 0.01853 | -0.0807 | 0.06476
-3.5 | 0.0571 | 0.01722 | -0.0803 | 3.3159
-3 | 0.1225 | 0.01533 | -0.0818 | 7.9909
-2.5 | 0.1805 | 0.01423 | -0.0818 | 12.6845
-2 | 0.2199 | 0.01383 | -0.0783 | 15.9002
-1.5 | 0.2709 | 0.0129 | -0.0769 | 21
-1 | 0.3139 | 0.01244 | -0.074 | 25.2331
-0.5 | 0.3558 | 0.01151 | -0.071 | 30.9123
0 | 0.3454 | 0.00955 | -0.0568 | 36.1675
0.5 | 0.4031 | 0.00971 | -0.0555 | 41.5139
1.5 | 0.538 | 0.01083 | -0.0565 | 49.6768
2 | 0.569 | 0.01051 | -0.0511 | 54.1389
2.5 | 0.6135 | 0.01013 | -0.0486 | 60.5627
3 | 0.6489 | 0.00988 | -0.0443 | 65.6781
3.5 | 0.6874 | 0.00968 | -0.0406 | 71.0124
4 | 0.7168 | 0.00955 | -0.0352 | 75.0576
4.5 | 0.7475 | 0.0097 | -0.0302 | 77.0619
5 | 0.7764 | 0.01003 | -0.025 | 77.4078
5.5 | 0.8028 | 0.01043 | -0.0195 | 76.9703
6 | 0.8324 | 0.01096 | -0.0148 | 75.9489
6.5 | 0.8577 | 0.01161 | -0.0096 | 73.876
7 | 0.8889 | 0.01256 | -0.0061 | 70.7723
7.5 | 0.9297 | 0.01373 | -0.005 | 67.713
8 | 0.9772 | 0.01492 | -0.0053 | 65.496
8.5 | 1.0267 | 0.01636 | -0.0063 | 62.7567
9 | 1.072 | 0.01809 | -0.007 | 59.2593
9.5 | 1.1055 | 0.02055 | -0.0065 | 53.7956
10 | 1.0907 | 0.02277 | 0.0031 | 47.9007
10.5 | 1.0873 | 0.02556 | 0.01 | 42.5391
11 | 1.0985 | 0.0282 | 0.0145 | 38.9539
11.5 | 1.1124 | 0.03093 | 0.0183 | 35.9651
12 | 1.1203 | 0.03434 | 0.022 | 32.6238
12.5 | 1.1377 | 0.03728 | 0.0245 | 30.5177
13 | 1.143 | 0.04143 | 0.0273 | 27.5887
13.5 | 1.1534 | 0.04542 | 0.0292 | 25.3941
14 | 1.1543 | 0.05056 | 0.0309 | 22.8303
14.5 | 1.1607 | 0.05546 | 0.0319 | 20.9286
15 | 1.1577 | 0.06155 | 0.0324 | 18.8091
15.5 | 1.1609 | 0.06731 | 0.0324 | 17.2471
16 | 1.1606 | 0.07371 | 0.0318 | 15.7455
16.5 | 1.155 | 0.0808 | 0.031 | 14.2946
17 | 1.1522 | 0.08807 | 0.0295 | 13.0828
17.5 | 1.1467 | 0.09605 | 0.0271 | 11.9386
18 | 1.1406 | 0.10443 | 0.0237 | 10.9221
18.5 | 1.1288 | 0.11374 | 0.02 | 9.9244
19 | 1.1092 | 0.12477 | 0.0148 | 8.89
19.5 | 1.0892 | 0.13651 | 0.0085 | 7.9789
20 | 1.0633 | 0.15011 | 0.0006 | 7.0835

## 31. Re 500k Mach 0.50 (1)
BIGFOIL.COM POLAR EXPORT
NACA67-614 a=0.2
NACA67-614 a=0.2 |  |  |  | Cl Max: | 1.393 | at alpha= | 8 | deg
JavaFoil+Calcfoil stall+Eppler ext transition |  |  |  | L/D Max: | 87.585 | at alpha= | 3.5 | deg
Re: | 500000 |  |  | Cd Min: | 0.00793 | at alpha= | 1 | deg
Mach: | 0.5 |  |  | Cl=0 at alpha= | -3.2273 | deg
|  |  |  | @ Cl=0.1, Cd= | 0.01042
|  |  |  | @ Cl=0.4, Cd= | 0.0098921
|  |  |  | @ Cl=0.6, Cd= | 0.0080236
alpha (deg) | Cl | Cd | Cm | Cl/Cd
-20 | -0.931 | 0.2275 | -0.013 | -4.092
-19.5 | -0.904 | 0.21776 | -0.014 | -4.15
-19 | -0.877 | 0.20538 | -0.014 | -4.268
-18.5 | -0.849 | 0.20638 | -0.014 | -4.116
-18 | -0.822 | 0.19346 | -0.015 | -4.25
-17.5 | -0.795 | 0.18874 | -0.015 | -4.212
-17 | -0.768 | 0.18423 | -0.016 | -4.167
-16.5 | -0.739 | 0.18466 | -0.016 | -4.001
-16 | -0.711 | 0.17769 | -0.016 | -4
-15.5 | -0.683 | 0.16787 | -0.016 | -4.071
-15 | -0.656 | 0.162 | -0.016 | -4.049
-14.5 | -0.628 | 0.16504 | -0.017 | -3.807
-14 | -0.601 | 0.16 | -0.017 | -3.755
-13.5 | -0.573 | 0.15 | -0.018 | -3.821
-13 | -0.546 | 0.14516 | -0.018 | -3.758
-12.5 | -0.517 | 0.13808 | -0.018 | -3.742
-12 | -0.489 | 0.13083 | -0.018 | -3.736
-11.5 | -0.461 | 0.12735 | -0.018 | -3.621
-11 | -0.433 | 0.12438 | -0.019 | -3.484
-10.5 | -0.406 | 0.1199 | -0.019 | -3.383
-10 | -0.378 | 0.11551 | -0.02 | -3.271
-9.5 | -0.35 | 0.10707 | -0.02 | -3.267
-9 | -0.322 | 0.10386 | -0.019 | -3.096
-8.5 | -0.294 | 0.10703 | -0.019 | -2.744
-8 | -0.266 | 0.09356 | -0.02 | -2.842
-7.5 | -0.238 | 0.09955 | -0.02 | -2.391
-7 | -0.21 | 0.09742 | -0.021 | -2.158
-6.5 | -0.182 | 0.06067 | -0.022 | -3.007
-6 | -0.236 | 0.05157 | -0.015 | -4.585
-5.5 | -0.224 | 0.04563 | -0.024 | -4.9
-5 | -0.185 | 0.04099 | -0.023 | -4.506
-4.5 | -0.136 | 0.03826 | -0.024 | -3.553
-4 | -0.084 | 0.03593 | -0.025 | -2.338
-3.5 | -0.03 | 0.034 | -0.027 | -0.887
-3 | 0.025 | 0.03196 | -0.03 | 0.788
-2.5 | 0.1 | 0.01042 | -0.058 | 9.591
-2 | 0.17 | 0.01025 | -0.06 | 16.553
-1.5 | 0.24 | 0.01005 | -0.061 | 23.887
-1 | 0.31 | 0.0099 | -0.062 | 31.357
-0.5 | 0.381 | 0.00978 | -0.063 | 38.961
0 | 0.442 | 0.01014 | -0.065 | 43.553
0.5 | 0.511 | 0.01009 | -0.066 | 50.638
1 | 0.581 | 0.00793 | -0.067 | 73.206
1.5 | 0.65 | 0.00827 | -0.069 | 78.545
2 | 0.718 | 0.00866 | -0.07 | 82.911
2.5 | 0.786 | 0.00914 | -0.071 | 85.948
3 | 0.853 | 0.00982 | -0.072 | 86.938
3.5 | 0.92 | 0.01051 | -0.074 | 87.585
4 | 0.987 | 0.01129 | -0.075 | 87.396
4.5 | 1.052 | 0.01226 | -0.076 | 85.823
5 | 1.115 | 0.01308 | -0.078 | 85.258
5.5 | 1.176 | 0.0141 | -0.079 | 83.445
6 | 1.235 | 0.01544 | -0.08 | 80.03
6.5 | 1.29 | 0.01653 | -0.081 | 78.027
7 | 1.333 | 0.02348 | -0.082 | 56.785
7.5 | 1.372 | 0.02502 | -0.083 | 54.851
8 | 1.393 | 0.02694 | -0.084 | 51.711
8.5 | 1.385 | 0.02946 | -0.086 | 47.006
9 | 1.32 | 0.03241 | -0.087 | 40.719
9.5 | 0.696 | 0.07296 | -0.033 | 9.537
10 | 0.722 | 0.10475 | -0.031 | 6.894
10.5 | 0.749 | 0.10763 | -0.031 | 6.956
11 | 0.776 | 0.11409 | -0.037 | 6.803
11.5 | 0.803 | 0.1272 | -0.039 | 6.31
12 | 0.83 | 0.13338 | -0.043 | 6.224
12.5 | 0.856 | 0.13718 | -0.043 | 6.243
13 | 0.883 | 0.14308 | -0.045 | 6.172

## 32. Re 500k Mach 0.50 (2)
BIGFOIL.COM POLAR EXPORT
NACA67-614 a=0.2
NACA67-614 a=0.2 |  |  |  | Cl Max: | 1.0951 | at alpha= | 9.5 | deg
XFOIL ncrit=9 |  |  |  | L/D Max: | 61.4513 | at alpha= | 4.5 | deg
Re: | 500000 |  |  | Cd Min: | 0.2221 | at alpha= | -20 | deg
Mach: | 0.5 |  |  | Cl=0 at alpha= | -3.7138 | deg
|  |  |  | @ Cl=0.1, Cd= | 0.01927
|  |  |  | @ Cl=0.4, Cd= | 0.012795
|  |  |  | @ Cl=0.6, Cd= | 0.011069
alpha (deg) | Cl | Cd | Cm | Cl/Cd
-20 | -0.3673 | 0.2221 | -0.0625 | -1.6538
-19.5 | -0.3455 | 0.21533 | -0.0665 | -1.6045
-19 | -0.325 | 0.20883 | -0.0703 | -1.5563
-18.5 | -0.3049 | 0.20216 | -0.0741 | -1.5082
-18 | -0.2852 | 0.19547 | -0.0777 | -1.459
-17.5 | -0.2677 | 0.18867 | -0.0822 | -1.4189
-16.5 | -0.226 | 0.17441 | -0.0895 | -1.2958
-16 | -0.2058 | 0.16802 | -0.0928 | -1.2249
-15.5 | -0.187 | 0.16144 | -0.0962 | -1.1583
-15 | -0.1695 | 0.15451 | -0.1007 | -1.097
-14.5 | -0.1558 | 0.14792 | -0.1053 | -1.0533
-14 | -0.1373 | 0.14044 | -0.1086 | -0.97764
-13.5 | -0.115 | 0.13373 | -0.1109 | -0.85994
-13 | -0.0978 | 0.12739 | -0.1139 | -0.76772
-12.5 | -0.0822 | 0.12098 | -0.1169 | -0.67945
-12 | -0.0738 | 0.11416 | -0.1215 | -0.64646
-11.5 | -0.0662 | 0.10728 | -0.1259 | -0.61708
-11 | -0.0438 | 0.1006 | -0.1271 | -0.43539
-10.5 | -0.0291 | 0.09482 | -0.1295 | -0.3069
-10 | -0.0304 | 0.08791 | -0.1344 | -0.34581
-9.5 | -0.0261 | 0.08121 | -0.1377 | -0.32139
-9 | -0.0235 | 0.07395 | -0.142 | -0.31778
-8.5 | -0.0174 | 0.06791 | -0.1427 | -0.25622
-8 | -0.0278 | 0.06137 | -0.145 | -0.45299
-7.5 | -0.0536 | 0.05512 | -0.1428 | -0.97242
-7 | -0.0786 | 0.051 | -0.1355 | -1.5412
-6.5 | -0.0935 | 0.04547 | -0.128 | -2.0563
-6 | -0.0887 | 0.04384 | -0.1211 | -2.0233
-5.5 | -0.0807 | 0.0387 | -0.1135 | -2.0853
-4.5 | -0.0506 | 0.02988 | -0.096 | -1.6934
-4 | -0.0332 | 0.02601 | -0.0876 | -1.2764
-3.5 | 0.0248 | 0.02189 | -0.0855 | 1.1329
-3 | 0.1043 | 0.01912 | -0.0871 | 5.455
-2.5 | 0.1661 | 0.01722 | -0.0862 | 9.6458
-2 | 0.2432 | 0.01563 | -0.0879 | 15.5598
-1.5 | 0.3164 | 0.01445 | -0.0888 | 21.8962
-1 | 0.3441 | 0.01387 | -0.0812 | 24.8089
0 | 0.4372 | 0.01208 | -0.0732 | 36.1921
1 | 0.4406 | 0.01014 | -0.0453 | 43.4517
1.5 | 0.4846 | 0.01031 | -0.0397 | 47.0029
2 | 0.521 | 0.01076 | -0.0327 | 48.4201
2.5 | 0.5768 | 0.01108 | -0.0294 | 52.0578
3 | 0.6207 | 0.01106 | -0.0254 | 56.1212
3.5 | 0.6594 | 0.01118 | -0.0207 | 58.9803
4 | 0.6952 | 0.01146 | -0.0156 | 60.6632
4.5 | 0.7325 | 0.01192 | -0.0107 | 61.4513
5 | 0.7663 | 0.01252 | -0.0053 | 61.2061
5.5 | 0.8016 | 0.01316 | -0.0004 | 60.9119
6 | 0.8395 | 0.01395 | 0.004 | 60.1792
6.5 | 0.8757 | 0.01487 | 0.0084 | 58.8904
7 | 0.9167 | 0.01613 | 0.0114 | 56.832
7.5 | 0.9598 | 0.01782 | 0.0133 | 53.8608
8 | 1.01 | 0.01964 | 0.0139 | 51.4257
8.5 | 1.0573 | 0.02191 | 0.0144 | 48.2565
9 | 1.0909 | 0.0252 | 0.0156 | 43.2897
9.5 | 1.0951 | 0.03057 | 0.0184 | 35.8227
10 | 1.0716 | 0.03389 | 0.0283 | 31.6199
10.5 | 1.0707 | 0.03817 | 0.0334 | 28.0508
11 | 1.0725 | 0.04304 | 0.0372 | 24.9187
11.5 | 1.0718 | 0.0486 | 0.04 | 22.0535
12 | 1.0652 | 0.05504 | 0.0419 | 19.3532
12.5 | 1.0678 | 0.06109 | 0.0432 | 17.4791
13 | 1.062 | 0.06817 | 0.0437 | 15.5787
13.5 | 1.061 | 0.07515 | 0.0439 | 14.1184
14 | 1.0525 | 0.08338 | 0.0427 | 12.6229
14.5 | 1.0403 | 0.09258 | 0.0406 | 11.2368

## 33. Re 750k Mach 0.00 (1)
BIGFOIL.COM POLAR EXPORT
NACA67-614 a=0.2
NACA67-614 a=0.2 |  |  |  | Cl Max: | 1.495 | at alpha= | 12.5 | deg
JavaFoil+Calcfoil stall+Eppler ext transition |  |  |  | L/D Max: | 105.389 | at alpha= | 4.5 | deg
Re: | 750000 |  |  | Cd Min: | 0.00564 | at alpha= | 1 | deg
Mach: | 0 |  |  | Cl=0 at alpha= | -3.225 | deg
|  |  |  | @ Cl=0.1, Cd= | 0.0085438
|  |  |  | @ Cl=0.4, Cd= | 0.007402
|  |  |  | @ Cl=0.6, Cd= | 0.0062587
alpha (deg) | Cl | Cd | Cm | Cl/Cd
-17 | -0.448 | 0.15857 | -0.011 | -2.823
-16.5 | -0.462 | 0.14971 | -0.012 | -3.084
-16 | -0.475 | 0.14128 | -0.012 | -3.365
-15.5 | -0.488 | 0.13365 | -0.012 | -3.654
-15 | -0.5 | 0.12508 | -0.013 | -4.001
-14.5 | -0.511 | 0.12155 | -0.013 | -4.204
-14 | -0.52 | 0.11614 | -0.013 | -4.479
-13.5 | -0.528 | 0.10777 | -0.014 | -4.895
-13 | -0.533 | 0.10126 | -0.014 | -5.261
-12.5 | -0.535 | 0.09596 | -0.015 | -5.579
-12 | -0.536 | 0.08899 | -0.015 | -6.018
-11.5 | -0.532 | 0.08288 | -0.016 | -6.424
-11 | -0.526 | 0.07781 | -0.017 | -6.758
-10.5 | -0.516 | 0.07327 | -0.017 | -7.038
-10 | -0.502 | 0.06792 | -0.018 | -7.387
-9.5 | -0.484 | 0.06385 | -0.019 | -7.578
-9 | -0.462 | 0.0596 | -0.019 | -7.754
-8.5 | -0.437 | 0.05592 | -0.02 | -7.808
-8 | -0.408 | 0.05195 | -0.021 | -7.845
-7.5 | -0.375 | 0.04853 | -0.022 | -7.724
-7 | -0.337 | 0.04574 | -0.019 | -7.37
-6.5 | -0.299 | 0.04324 | -0.02 | -6.906
-6 | -0.258 | 0.04062 | -0.021 | -6.34
-5.5 | -0.214 | 0.03847 | -0.022 | -5.569
-5 | -0.17 | 0.03592 | -0.024 | -4.723
-4.5 | -0.123 | 0.03368 | -0.026 | -3.651
-4 | -0.092 | 0.00935 | -0.049 | -9.87
-3.5 | -0.033 | 0.00918 | -0.05 | -3.576
-3 | 0.027 | 0.00896 | -0.051 | 3.033
-2.5 | 0.088 | 0.00877 | -0.052 | 9.998
-2 | 0.149 | 0.00762 | -0.053 | 19.48
-1.5 | 0.21 | 0.00749 | -0.054 | 28.004
-1 | 0.271 | 0.00738 | -0.055 | 36.729
-0.5 | 0.332 | 0.00771 | -0.056 | 43.111
0 | 0.388 | 0.00779 | -0.057 | 49.806
0.5 | 0.448 | 0.00585 | -0.058 | 76.542
1 | 0.508 | 0.00564 | -0.059 | 90.112
1.5 | 0.568 | 0.00612 | -0.061 | 92.824
2 | 0.628 | 0.00638 | -0.062 | 98.452
2.5 | 0.687 | 0.00671 | -0.063 | 102.447
3 | 0.746 | 0.0071 | -0.064 | 105.066
3.5 | 0.805 | 0.00776 | -0.065 | 103.647
4 | 0.863 | 0.00824 | -0.066 | 104.753
4.5 | 0.921 | 0.00874 | -0.067 | 105.389
5 | 0.978 | 0.00939 | -0.068 | 104.077
5.5 | 1.033 | 0.0099 | -0.069 | 104.356
6 | 1.088 | 0.0105 | -0.07 | 103.667
6.5 | 1.142 | 0.01124 | -0.071 | 101.535
7 | 1.193 | 0.01204 | -0.072 | 99.101
7.5 | 1.239 | 0.01734 | -0.073 | 71.433
8 | 1.284 | 0.01807 | -0.074 | 71.044
8.5 | 1.326 | 0.01891 | -0.075 | 70.131
9 | 1.364 | 0.01984 | -0.076 | 68.723
9.5 | 1.398 | 0.02085 | -0.077 | 67.036
10 | 1.427 | 0.02216 | -0.078 | 64.372
10.5 | 1.451 | 0.02339 | -0.079 | 62.045
11 | 1.471 | 0.02469 | -0.08 | 59.557
11.5 | 1.485 | 0.0263 | -0.081 | 56.447
12 | 1.494 | 0.02761 | -0.082 | 54.096
12.5 | 1.495 | 0.02947 | -0.083 | 50.711
13 | 1.486 | 0.03111 | -0.084 | 47.775
13.5 | 1.471 | 0.03314 | -0.084 | 44.398
14 | 1.45 | 0.03527 | -0.085 | 41.115
14.5 | 1.422 | 0.03806 | -0.086 | 37.375
15 | 1.377 | 0.04349 | -0.086 | 31.674
15.5 | 1.209 | 0.09255 | -0.069 | 13.068
16 | 1.131 | 0.12104 | -0.053 | 9.348
16.5 | 1.09 | 0.13335 | -0.046 | 8.175
17 | 1.056 | 0.142 | -0.046 | 7.435
17.5 | 1.021 | 0.14834 | -0.047 | 6.88

## 34. Re 750k Mach 0.00 (2)
BIGFOIL.COM POLAR EXPORT
NACA67-614 a=0.2
NACA67-614 a=0.2 |  |  |  | Cl Max: | 1.2773 | at alpha= | 16 | deg
XFOIL ncrit=9 |  |  |  | L/D Max: | 99.0769 | at alpha= | 4.5 | deg
Re: | 750000 |  |  | Cd Min: | 0.1097 | at alpha= | 20 | deg
Mach: | 0 |  |  | Cl=0 at alpha= | -4.2127 | deg
|  |  |  | @ Cl=0.1, Cd= | 0.01155
|  |  |  | @ Cl=0.4, Cd= | 0.0068502
|  |  |  | @ Cl=0.6, Cd= | 0.0073554
alpha (deg) | Cl | Cd | Cm | Cl/Cd
-11 | -0.6516 | 0.02416 | -0.089 | -26.9702
-10.5 | -0.6158 | 0.02226 | -0.0868 | -27.664
-10 | -0.5679 | 0.02214 | -0.0862 | -25.6504
-9.5 | -0.5276 | 0.02019 | -0.0845 | -26.1317
-9 | -0.4765 | 0.02113 | -0.0841 | -22.5509
-8.5 | -0.4321 | 0.02009 | -0.0827 | -21.5082
-8 | -0.3824 | 0.02107 | -0.0822 | -18.149
-7.5 | -0.3355 | 0.02031 | -0.0812 | -16.519
-7 | -0.2906 | 0.01921 | -0.0802 | -15.1275
-6.5 | -0.2421 | 0.01838 | -0.0794 | -13.1719
-6 | -0.1922 | 0.01686 | -0.0787 | -11.3998
-5.5 | -0.1419 | 0.0165 | -0.0783 | -8.6
-5 | -0.0886 | 0.0154 | -0.0783 | -5.7532
-4.5 | -0.032 | 0.01402 | -0.0789 | -2.2825
-4 | 0.0237 | 0.01306 | -0.0791 | 1.8147
-3.5 | 0.0769 | 0.01179 | -0.079 | 6.5225
-3 | 0.125 | 0.01129 | -0.0778 | 11.0717
-2.5 | 0.1734 | 0.01081 | -0.0766 | 16.0407
-2 | 0.2219 | 0.01018 | -0.0753 | 21.7976
-1.5 | 0.2695 | 0.00987 | -0.074 | 27.305
-1 | 0.3182 | 0.00948 | -0.0728 | 33.5654
-0.5 | 0.3631 | 0.00877 | -0.0711 | 41.4025
0 | 0.3642 | 0.00681 | -0.0602 | 53.4802
0.5 | 0.4176 | 0.00687 | -0.0594 | 60.786
1 | 0.4694 | 0.00696 | -0.0584 | 67.4425
1.5 | 0.5203 | 0.00714 | -0.0572 | 72.8711
2 | 0.5688 | 0.00743 | -0.0551 | 76.5545
2.5 | 0.619 | 0.00731 | -0.0545 | 84.6785
3 | 0.6668 | 0.00728 | -0.0534 | 91.5934
3.5 | 0.7101 | 0.00733 | -0.0513 | 96.8759
4 | 0.7466 | 0.00754 | -0.0477 | 99.0186
4.5 | 0.7728 | 0.0078 | -0.0421 | 99.0769
5 | 0.7979 | 0.00821 | -0.0365 | 97.1864
5.5 | 0.8215 | 0.00874 | -0.0308 | 93.9931
6 | 0.8436 | 0.00941 | -0.025 | 89.6493
6.5 | 0.8649 | 0.01019 | -0.0194 | 84.8773
7 | 0.8871 | 0.01102 | -0.014 | 80.4991
7.5 | 0.9148 | 0.01176 | -0.0099 | 77.7891
8 | 0.9434 | 0.01255 | -0.0061 | 75.1713
8.5 | 0.9779 | 0.01349 | -0.0038 | 72.4907
9 | 1.0239 | 0.01482 | -0.0047 | 69.0891
9.5 | 1.0655 | 0.01669 | -0.0056 | 63.8406
10 | 1.0948 | 0.01942 | -0.0052 | 56.3749
10.5 | 1.1063 | 0.02141 | -0.0003 | 51.6721
11 | 1.1243 | 0.02315 | 0.0037 | 48.5659
11.5 | 1.1449 | 0.02497 | 0.007 | 45.851
12 | 1.1684 | 0.02673 | 0.0097 | 43.7112
12.5 | 1.1891 | 0.0288 | 0.0124 | 41.2882
13 | 1.206 | 0.03124 | 0.0152 | 38.6044
13.5 | 1.2254 | 0.03364 | 0.0175 | 36.4269
14 | 1.2352 | 0.03694 | 0.0201 | 33.438
14.5 | 1.2553 | 0.03956 | 0.0216 | 31.7315
15 | 1.2585 | 0.04386 | 0.0237 | 28.6936
15.5 | 1.2707 | 0.04758 | 0.0248 | 26.7066
16 | 1.2773 | 0.05204 | 0.0257 | 24.5446
16.5 | 1.2717 | 0.05807 | 0.0263 | 21.8994
17 | 1.2763 | 0.0633 | 0.0261 | 20.1627
17.5 | 1.2766 | 0.06925 | 0.0254 | 18.4347
18 | 1.2726 | 0.07602 | 0.0242 | 16.7403
18.5 | 1.2563 | 0.08473 | 0.0222 | 14.8271
19 | 1.2447 | 0.09311 | 0.0197 | 13.3681
19.5 | 1.2365 | 0.10131 | 0.0168 | 12.2051
20 | 1.2287 | 0.1097 | 0.0134 | 11.2005

## 35. Re 750k Mach 0.10 (1)
BIGFOIL.COM POLAR EXPORT
NACA67-614 a=0.2
NACA67-614 a=0.2 |  |  |  | Cl Max: | 1.488 | at alpha= | 12 | deg
JavaFoil+Calcfoil stall+Eppler ext transition |  |  |  | L/D Max: | 104.736 | at alpha= | 4 | deg
Re: | 750000 |  |  | Cd Min: | 0.00566 | at alpha= | 1 | deg
Mach: | 0.1 |  |  | Cl=0 at alpha= | -3.225 | deg
|  |  |  | @ Cl=0.1, Cd= | 0.0085638
|  |  |  | @ Cl=0.4, Cd= | 0.0074867
|  |  |  | @ Cl=0.6, Cd= | 0.0062805
alpha (deg) | Cl | Cd | Cm | Cl/Cd
-17 | -0.403 | 0.16256 | -0.011 | -2.478
-16.5 | -0.419 | 0.15655 | -0.012 | -2.679
-16 | -0.436 | 0.14558 | -0.012 | -2.993
-15.5 | -0.451 | 0.13817 | -0.012 | -3.267
-15 | -0.466 | 0.12977 | -0.013 | -3.593
-14.5 | -0.48 | 0.12179 | -0.013 | -3.942
-14 | -0.493 | 0.11305 | -0.014 | -4.357
-13.5 | -0.503 | 0.11101 | -0.014 | -4.53
-13 | -0.511 | 0.10383 | -0.014 | -4.923
-12.5 | -0.517 | 0.09726 | -0.015 | -5.315
-12 | -0.52 | 0.09224 | -0.015 | -5.634
-11.5 | -0.519 | 0.08487 | -0.016 | -6.12
-11 | -0.515 | 0.07935 | -0.017 | -6.496
-10.5 | -0.508 | 0.07307 | -0.017 | -6.947
-10 | -0.496 | 0.06829 | -0.018 | -7.259
-9.5 | -0.48 | 0.06436 | -0.018 | -7.451
-9 | -0.459 | 0.06051 | -0.019 | -7.592
-8.5 | -0.435 | 0.05602 | -0.02 | -7.764
-8 | -0.407 | 0.05206 | -0.021 | -7.812
-7.5 | -0.375 | 0.0489 | -0.022 | -7.663
-7 | -0.339 | 0.0457 | -0.022 | -7.426
-6.5 | -0.299 | 0.04337 | -0.02 | -6.899
-6 | -0.258 | 0.04078 | -0.021 | -6.332
-5.5 | -0.215 | 0.03872 | -0.021 | -5.552
-5 | -0.17 | 0.03633 | -0.024 | -4.684
-4.5 | -0.124 | 0.03303 | -0.027 | -3.751
-4 | -0.093 | 0.00937 | -0.049 | -9.891
-3.5 | -0.033 | 0.0092 | -0.05 | -3.584
-3 | 0.027 | 0.00898 | -0.051 | 3.04
-2.5 | 0.088 | 0.00879 | -0.052 | 10.025
-2 | 0.149 | 0.00764 | -0.053 | 19.539
-1.5 | 0.211 | 0.0075 | -0.054 | 28.074
-1 | 0.272 | 0.00739 | -0.055 | 36.85
-0.5 | 0.334 | 0.00773 | -0.056 | 43.201
0 | 0.39 | 0.00781 | -0.057 | 49.896
0.5 | 0.45 | 0.00587 | -0.058 | 76.619
1 | 0.511 | 0.00566 | -0.06 | 90.151
1.5 | 0.571 | 0.00615 | -0.061 | 92.798
2 | 0.631 | 0.00642 | -0.062 | 98.3
2.5 | 0.69 | 0.00673 | -0.063 | 102.555
3 | 0.75 | 0.00716 | -0.064 | 104.734
3.5 | 0.809 | 0.00782 | -0.065 | 103.445
4 | 0.867 | 0.00828 | -0.066 | 104.736
4.5 | 0.925 | 0.00884 | -0.067 | 104.689
5 | 0.982 | 0.00947 | -0.068 | 103.714
5.5 | 1.038 | 0.00996 | -0.069 | 104.198
6 | 1.093 | 0.01059 | -0.07 | 103.268
6.5 | 1.147 | 0.01134 | -0.072 | 101.178
7 | 1.198 | 0.01212 | -0.073 | 98.804
7.5 | 1.244 | 0.01748 | -0.073 | 71.151
8 | 1.289 | 0.01825 | -0.074 | 70.612
8.5 | 1.33 | 0.01908 | -0.075 | 69.714
9 | 1.368 | 0.02003 | -0.076 | 68.296
9.5 | 1.401 | 0.02112 | -0.078 | 66.335
10 | 1.429 | 0.02241 | -0.078 | 63.78
10.5 | 1.452 | 0.02365 | -0.079 | 61.415
11 | 1.47 | 0.02508 | -0.08 | 58.614
11.5 | 1.482 | 0.02655 | -0.081 | 55.818
12 | 1.488 | 0.02805 | -0.082 | 53.055
12.5 | 1.486 | 0.02999 | -0.083 | 49.56
13 | 1.474 | 0.03164 | -0.084 | 46.591
13.5 | 1.455 | 0.03385 | -0.085 | 42.982
14 | 1.429 | 0.03617 | -0.086 | 39.504
14.5 | 1.395 | 0.03936 | -0.086 | 35.427
15 | 1.26 | 0.06869 | -0.077 | 18.343
15.5 | 1.129 | 0.11782 | -0.051 | 9.582
16 | 1.088 | 0.12774 | -0.046 | 8.518
16.5 | 1.05 | 0.13683 | -0.045 | 7.675
17 | 1.009 | 0.14539 | -0.042 | 6.943

## 36. Re 750k Mach 0.10 (2)
BIGFOIL.COM POLAR EXPORT
NACA67-614 a=0.2
NACA67-614 a=0.2 |  |  |  | Cl Max: | 1.2671 | at alpha= | 16 | deg
XFOIL ncrit=9 |  |  |  | L/D Max: | 98.3663 | at alpha= | 4 | deg
Re: | 750000 |  |  | Cd Min: | 0.15006 | at alpha= | -15.5 | deg
Mach: | 0.1 |  |  | Cl=0 at alpha= | -4.215 | deg
|  |  |  | @ Cl=0.1, Cd= | 0.011628
|  |  |  | @ Cl=0.4, Cd= | 0.0068712
|  |  |  | @ Cl=0.6, Cd= | 0.0073867
alpha (deg) | Cl | Cd | Cm | Cl/Cd
-15.5 | -0.2391 | 0.15006 | -0.0778 | -1.5934
-15 | -0.225 | 0.14381 | -0.0809 | -1.5646
-14.5 | -0.2111 | 0.13765 | -0.0839 | -1.5336
-14 | -0.2051 | 0.12995 | -0.0879 | -1.5783
-13.5 | -0.2015 | 0.12203 | -0.092 | -1.6512
-13 | -0.1917 | 0.11488 | -0.0952 | -1.6687
-12.5 | -0.1845 | 0.10722 | -0.098 | -1.7208
-12 | -0.164 | 0.10297 | -0.0993 | -1.5927
-11.5 | -0.1577 | 0.09633 | -0.102 | -1.6371
-11 | -0.1591 | 0.08857 | -0.106 | -1.7963
-10.5 | -0.6119 | 0.02382 | -0.0893 | -25.6885
-10 | -0.559 | 0.02475 | -0.0891 | -22.5859
-9.5 | -0.5269 | 0.021 | -0.0863 | -25.0905
-9 | -0.478 | 0.02144 | -0.0855 | -22.2948
-8.5 | -0.4297 | 0.02101 | -0.0845 | -20.4522
-8 | -0.383 | 0.02127 | -0.0835 | -18.0066
-7.5 | -0.3356 | 0.02063 | -0.0825 | -16.2676
-7 | -0.291 | 0.01944 | -0.0812 | -14.9691
-6.5 | -0.2425 | 0.01883 | -0.0803 | -12.8784
-6 | -0.1931 | 0.01744 | -0.0794 | -11.0722
-5.5 | -0.1425 | 0.0167 | -0.079 | -8.5329
-5 | -0.0895 | 0.01564 | -0.0789 | -5.7225
-4.5 | -0.0322 | 0.01417 | -0.0794 | -2.2724
-4 | 0.0243 | 0.01314 | -0.0798 | 1.8493
-3.5 | 0.0785 | 0.01186 | -0.0797 | 6.6189
-3 | 0.1267 | 0.01134 | -0.0785 | 11.1728
-2.5 | 0.1755 | 0.01084 | -0.0773 | 16.19
-2 | 0.2242 | 0.01022 | -0.076 | 21.9374
-1.5 | 0.2717 | 0.00991 | -0.0746 | 27.4168
-1 | 0.3207 | 0.0095 | -0.0734 | 33.7579
-0.5 | 0.366 | 0.00885 | -0.0716 | 41.3559
0 | 0.3663 | 0.00682 | -0.0605 | 53.7097
0.5 | 0.4189 | 0.0069 | -0.0595 | 60.7101
1 | 0.4719 | 0.00697 | -0.0587 | 67.7044
1.5 | 0.5226 | 0.00715 | -0.0573 | 73.0909
2 | 0.571 | 0.00745 | -0.0552 | 76.6443
2.5 | 0.6214 | 0.00734 | -0.0545 | 84.6594
3 | 0.6686 | 0.00731 | -0.0532 | 91.4637
3.5 | 0.7113 | 0.00737 | -0.0509 | 96.5129
4 | 0.7466 | 0.00759 | -0.047 | 98.3663
4.5 | 0.771 | 0.00786 | -0.0409 | 98.0916
5 | 0.7967 | 0.00831 | -0.0354 | 95.8724
5.5 | 0.8207 | 0.00884 | -0.0298 | 92.8394
6 | 0.8442 | 0.00951 | -0.0242 | 88.7697
6.5 | 0.8653 | 0.01031 | -0.0185 | 83.9282
7 | 0.8873 | 0.01116 | -0.0131 | 79.5072
7.5 | 0.9154 | 0.01192 | -0.0089 | 76.7953
8 | 0.9449 | 0.0127 | -0.0052 | 74.4016
8.5 | 0.9792 | 0.01368 | -0.0029 | 71.5789
9 | 1.0255 | 0.01507 | -0.0038 | 68.0491
9.5 | 1.0664 | 0.01703 | -0.0046 | 62.6189
10.5 | 1.1054 | 0.02183 | 0.0011 | 50.6367
11 | 1.1243 | 0.02357 | 0.005 | 47.7005
11.5 | 1.1451 | 0.02544 | 0.0083 | 45.0118
12 | 1.1673 | 0.02734 | 0.0111 | 42.6957
12.5 | 1.1885 | 0.02943 | 0.0138 | 40.384
13 | 1.2014 | 0.03225 | 0.017 | 37.2527
13.5 | 1.2232 | 0.03455 | 0.019 | 35.4038
14 | 1.2337 | 0.03791 | 0.0214 | 32.5429
14.5 | 1.2515 | 0.04082 | 0.023 | 30.659
15 | 1.2548 | 0.04524 | 0.025 | 27.7365
15.5 | 1.2644 | 0.04935 | 0.0261 | 25.6211
16 | 1.2671 | 0.05436 | 0.0269 | 23.3094
16.5 | 1.264 | 0.06032 | 0.0272 | 20.9549
17 | 1.2655 | 0.06606 | 0.0269 | 19.1568
17.5 | 1.2643 | 0.07237 | 0.026 | 17.4699
18 | 1.2569 | 0.07978 | 0.0244 | 15.7546
18.5 | 1.2388 | 0.08891 | 0.0221 | 13.9332
19 | 1.2309 | 0.097 | 0.0195 | 12.6897
19.5 | 1.2217 | 0.10549 | 0.0163 | 11.5812
20 | 1.2128 | 0.11422 | 0.0125 | 10.6181

## 37. Re 750k Mach 0.25 (1)
BIGFOIL.COM POLAR EXPORT
NACA67-614 a=0.2
NACA67-614 a=0.2 |  |  |  | Cl Max: | 1.454 | at alpha= | 11 | deg
JavaFoil+Calcfoil stall+Eppler ext transition |  |  |  | L/D Max: | 105.367 | at alpha= | 4 | deg
Re: | 750000 |  |  | Cd Min: | 0.006 | at alpha= | 0.5 | deg
Mach: | 0.25 |  |  | Cl=0 at alpha= | -3.2258 | deg
|  |  |  | @ Cl=0.1, Cd= | 0.0088798
|  |  |  | @ Cl=0.4, Cd= | 0.00752
|  |  |  | @ Cl=0.6, Cd= | 0.0065162
alpha (deg) | Cl | Cd | Cm | Cl/Cd
-15 | -0.069 | 0.15571 | -0.013 | -0.446
-14.5 | -0.167 | 0.14569 | -0.013 | -1.146
-14 | -0.225 | 0.13685 | -0.014 | -1.645
-13.5 | -0.272 | 0.12296 | -0.014 | -2.215
-13 | -0.314 | 0.11523 | -0.014 | -2.721
-12.5 | -0.35 | 0.1078 | -0.015 | -3.243
-12 | -0.38 | 0.1022 | -0.015 | -3.723
-11.5 | -0.406 | 0.09504 | -0.016 | -4.268
-11 | -0.425 | 0.08627 | -0.016 | -4.923
-10.5 | -0.437 | 0.08058 | -0.017 | -5.426
-10 | -0.443 | 0.07453 | -0.017 | -5.942
-9.5 | -0.442 | 0.06813 | -0.018 | -6.484
-9 | -0.434 | 0.06435 | -0.019 | -6.741
-8.5 | -0.419 | 0.0594 | -0.02 | -7.056
-8 | -0.398 | 0.05459 | -0.021 | -7.294
-7.5 | -0.371 | 0.05052 | -0.021 | -7.351
-7 | -0.34 | 0.04701 | -0.023 | -7.228
-6.5 | -0.302 | 0.04416 | -0.02 | -6.836
-6 | -0.262 | 0.04142 | -0.02 | -6.321
-5.5 | -0.219 | 0.03894 | -0.022 | -5.626
-5 | -0.174 | 0.03695 | -0.023 | -4.698
-4.5 | -0.126 | 0.03479 | -0.025 | -3.619
-4 | -0.095 | 0.00936 | -0.05 | -10.133
-3.5 | -0.034 | 0.00931 | -0.051 | -3.631
-3 | 0.028 | 0.00909 | -0.052 | 3.079
-2.5 | 0.09 | 0.00891 | -0.053 | 10.141
-2 | 0.153 | 0.00872 | -0.054 | 17.563
-1.5 | 0.216 | 0.00854 | -0.056 | 25.321
-1 | 0.279 | 0.00841 | -0.057 | 33.227
-0.5 | 0.343 | 0.00742 | -0.058 | 46.213
0 | 0.4 | 0.00752 | -0.059 | 53.169
0.5 | 0.462 | 0.006 | -0.06 | 77.074
1 | 0.524 | 0.00622 | -0.061 | 84.309
1.5 | 0.586 | 0.00653 | -0.062 | 89.72
2 | 0.647 | 0.00647 | -0.064 | 100.064
2.5 | 0.708 | 0.00699 | -0.065 | 101.406
3 | 0.769 | 0.00748 | -0.066 | 102.88
3.5 | 0.83 | 0.00799 | -0.067 | 103.801
4 | 0.89 | 0.00844 | -0.068 | 105.367
4.5 | 0.949 | 0.00924 | -0.069 | 102.748
5 | 1.007 | 0.00984 | -0.07 | 102.386
5.5 | 1.065 | 0.01045 | -0.071 | 101.928
6 | 1.121 | 0.01112 | -0.072 | 100.76
6.5 | 1.175 | 0.01196 | -0.073 | 98.199
7 | 1.226 | 0.01274 | -0.075 | 96.296
7.5 | 1.272 | 0.01833 | -0.075 | 69.388
8 | 1.316 | 0.01921 | -0.076 | 68.504
8.5 | 1.355 | 0.0202 | -0.077 | 67.059
9 | 1.388 | 0.02125 | -0.078 | 65.324
9.5 | 1.416 | 0.02273 | -0.079 | 62.268
10 | 1.436 | 0.02409 | -0.08 | 59.625
10.5 | 1.449 | 0.02561 | -0.081 | 56.586
11 | 1.454 | 0.02731 | -0.082 | 53.254
11.5 | 1.45 | 0.02909 | -0.083 | 49.856
12 | 1.438 | 0.03092 | -0.084 | 46.508
12.5 | 1.412 | 0.03327 | -0.085 | 42.431
13 | 1.366 | 0.03626 | -0.086 | 37.683
13.5 | 1.283 | 0.04435 | -0.084 | 28.932
14 | 1.06 | 0.10732 | -0.046 | 9.873
14.5 | 0.997 | 0.11613 | -0.042 | 8.586
15 | 0.928 | 0.12744 | -0.039 | 7.286
15.5 | 0.854 | 0.13382 | -0.035 | 6.378
16 | 0.774 | 0.1448 | -0.034 | 5.347

## 38. Re 750k Mach 0.25 (2)
BIGFOIL.COM POLAR EXPORT
NACA67-614 a=0.2
NACA67-614 a=0.2 |  |  |  | Cl Max: | 1.2232 | at alpha= | 15.5 | deg
XFOIL ncrit=9 |  |  |  | L/D Max: | 93.6595 | at alpha= | 4 | deg
Re: | 750000 |  |  | Cd Min: | 0.20869 | at alpha= | -20 | deg
Mach: | 0.25 |  |  | Cl=0 at alpha= | -4.2207 | deg
|  |  |  | @ Cl=0.1, Cd= | 0.012161
|  |  |  | @ Cl=0.4, Cd= | 0.0069179
|  |  |  | @ Cl=0.6, Cd= | 0.0075259
alpha (deg) | Cl | Cd | Cm | Cl/Cd
-20 | -0.3748 | 0.20869 | -0.0501 | -1.796
-19.5 | -0.3614 | 0.20243 | -0.0539 | -1.7853
-19 | -0.3435 | 0.19615 | -0.0566 | -1.7512
-18.5 | -0.3272 | 0.19041 | -0.0596 | -1.7184
-18 | -0.3099 | 0.18472 | -0.0629 | -1.6777
-17.5 | -0.2935 | 0.17871 | -0.0661 | -1.6423
-17 | -0.278 | 0.17211 | -0.0694 | -1.6152
-16.5 | -0.2689 | 0.16481 | -0.074 | -1.6316
-16 | -0.249 | 0.15817 | -0.0765 | -1.5743
-15.5 | -0.2318 | 0.15247 | -0.0795 | -1.5203
-15 | -0.2168 | 0.14618 | -0.0826 | -1.4831
-14.5 | -0.2018 | 0.13973 | -0.0859 | -1.4442
-14 | -0.1949 | 0.1321 | -0.0903 | -1.4754
-13.5 | -0.1886 | 0.12449 | -0.0943 | -1.515
-13 | -0.1771 | 0.11713 | -0.0972 | -1.512
-12.5 | -0.1632 | 0.11059 | -0.0996 | -1.4757
-12 | -0.1458 | 0.10562 | -0.1015 | -1.3804
-11.5 | -0.1371 | 0.09902 | -0.1045 | -1.3846
-11 | -0.1392 | 0.09082 | -0.1089 | -1.5327
-10.5 | -0.1459 | 0.08151 | -0.1116 | -1.79
-10 | -0.1613 | 0.07207 | -0.1162 | -2.2381
-9.5 | -0.175 | 0.06525 | -0.1197 | -2.682
-9 | -0.2134 | 0.05763 | -0.1185 | -3.7029
-8 | -0.311 | 0.03644 | -0.1 | -8.5346
-7.5 | -0.3065 | 0.02819 | -0.0934 | -10.8726
-7 | -0.269 | 0.02629 | -0.0908 | -10.232
-6.5 | -0.2414 | 0.0209 | -0.086 | -11.5502
-6 | -0.1926 | 0.01987 | -0.0845 | -9.693
-5.5 | -0.145 | 0.01787 | -0.083 | -8.1142
-5 | -0.0934 | 0.01726 | -0.0822 | -5.4114
-4.5 | -0.0343 | 0.01508 | -0.0824 | -2.2745
-4 | 0.0271 | 0.01368 | -0.0831 | 1.981
-3.5 | 0.0857 | 0.01236 | -0.0835 | 6.9337
-3 | 0.1361 | 0.01166 | -0.0823 | 11.6724
-2.5 | 0.1875 | 0.01105 | -0.0811 | 16.9683
-2 | 0.2364 | 0.01048 | -0.0795 | 22.5573
-1.5 | 0.2847 | 0.01015 | -0.0778 | 28.0493
-1 | 0.336 | 0.00964 | -0.0766 | 34.8548
-0.5 | 0.3807 | 0.00918 | -0.0743 | 41.4706
0 | 0.379 | 0.00688 | -0.0626 | 55.0872
0.5 | 0.4288 | 0.00697 | -0.0606 | 61.5208
1 | 0.4834 | 0.00707 | -0.0596 | 68.3734
1.5 | 0.5368 | 0.0072 | -0.0584 | 74.5556
2 | 0.5834 | 0.00755 | -0.0555 | 77.2715
2.5 | 0.6316 | 0.00748 | -0.0538 | 84.4385
3 | 0.6759 | 0.0075 | -0.0515 | 90.12
3.5 | 0.7133 | 0.00762 | -0.0477 | 93.6089
4 | 0.7371 | 0.00787 | -0.041 | 93.6595
4.5 | 0.7639 | 0.00831 | -0.0353 | 91.9254
5 | 0.792 | 0.00885 | -0.0301 | 89.4915
5.5 | 0.8192 | 0.00942 | -0.0248 | 86.9639
6 | 0.845 | 0.01013 | -0.0194 | 83.4156
6.5 | 0.8686 | 0.01098 | -0.0139 | 79.1075
7 | 0.8925 | 0.01188 | -0.0086 | 75.1263
7.5 | 0.9212 | 0.01273 | -0.0043 | 72.3645
8 | 0.9518 | 0.01362 | -0.0004 | 69.8825
8.5 | 0.9887 | 0.01475 | 0.0016 | 67.0305
9 | 1.0351 | 0.01636 | 0.0009 | 63.2702
9.5 | 1.0696 | 0.01891 | 0.0011 | 56.5627
10.5 | 1.1046 | 0.02403 | 0.0079 | 45.9675
11 | 1.1234 | 0.02608 | 0.0119 | 43.0752
11.5 | 1.1445 | 0.02824 | 0.0152 | 40.5276
12 | 1.1602 | 0.03092 | 0.0187 | 37.5226
12.5 | 1.1801 | 0.0335 | 0.0213 | 35.2269
13 | 1.1935 | 0.03675 | 0.0242 | 32.4762
13.5 | 1.2025 | 0.0406 | 0.0267 | 29.6182
14 | 1.2147 | 0.04441 | 0.0286 | 27.3519
14.5 | 1.216 | 0.04949 | 0.0302 | 24.5706
15 | 1.2229 | 0.05436 | 0.0312 | 22.4963
15.5 | 1.2232 | 0.06017 | 0.0316 | 20.3291
16 | 1.2106 | 0.06774 | 0.0313 | 17.8713
16.5 | 1.2114 | 0.07414 | 0.0305 | 16.3394
17 | 1.2049 | 0.08173 | 0.0289 | 14.7424
17.5 | 1.1976 | 0.08973 | 0.0267 | 13.3467
18 | 1.1834 | 0.09895 | 0.0235 | 11.9596
18.5 | 1.1666 | 0.10876 | 0.0199 | 10.7264
19 | 1.1554 | 0.11832 | 0.0157 | 9.765
19.5 | 1.1408 | 0.1286 | 0.0107 | 8.8709
20 | 1.1246 | 0.13957 | 0.0048 | 8.0576

## 39. Re 750k Mach 0.50 (1)
BIGFOIL.COM POLAR EXPORT
NACA67-614 a=0.2
NACA67-614 a=0.2 |  |  |  | Cl Max: | 1.395 | at alpha= | 8 | deg
JavaFoil+Calcfoil stall+Eppler ext transition |  |  |  | L/D Max: | 96.713 | at alpha= | 5 | deg
Re: | 750000 |  |  | Cd Min: | 0.007 | at alpha= | 1 | deg
Mach: | 0.5 |  |  | Cl=0 at alpha= | -3.2541 | deg
|  |  |  | @ Cl=0.1, Cd= | 0.00943
|  |  |  | @ Cl=0.4, Cd= | 0.0088134
|  |  |  | @ Cl=0.6, Cd= | 0.0070847
alpha (deg) | Cl | Cd | Cm | Cl/Cd
-20 | -0.931 | 0.20902 | -0.013 | -4.454
-19.5 | -0.904 | 0.20022 | -0.014 | -4.514
-19 | -0.877 | 0.19 | -0.014 | -4.614
-18.5 | -0.849 | 0.18918 | -0.014 | -4.49
-18 | -0.822 | 0.17835 | -0.015 | -4.611
-17.5 | -0.795 | 0.17369 | -0.015 | -4.578
-17 | -0.768 | 0.16919 | -0.016 | -4.538
-16.5 | -0.739 | 0.16995 | -0.016 | -4.349
-16 | -0.711 | 0.165 | -0.016 | -4.308
-15.5 | -0.683 | 0.15397 | -0.016 | -4.438
-15 | -0.656 | 0.14772 | -0.017 | -4.44
-14.5 | -0.628 | 0.14724 | -0.017 | -4.267
-14 | -0.601 | 0.14237 | -0.018 | -4.22
-13.5 | -0.573 | 0.13562 | -0.018 | -4.227
-13 | -0.546 | 0.13071 | -0.018 | -4.174
-12.5 | -0.517 | 0.12479 | -0.018 | -4.141
-12 | -0.489 | 0.11967 | -0.018 | -4.085
-11.5 | -0.461 | 0.11632 | -0.018 | -3.965
-11 | -0.433 | 0.11264 | -0.019 | -3.848
-10.5 | -0.406 | 0.10829 | -0.019 | -3.746
-10 | -0.378 | 0.10403 | -0.02 | -3.632
-9.5 | -0.35 | 0.09924 | -0.02 | -3.526
-9 | -0.322 | 0.095 | -0.019 | -3.385
-8.5 | -0.294 | 0.09547 | -0.019 | -3.077
-8 | -0.266 | 0.08573 | -0.02 | -3.103
-7.5 | -0.238 | 0.08868 | -0.021 | -2.685
-7 | -0.21 | 0.08655 | -0.021 | -2.429
-6.5 | -0.183 | 0.05713 | -0.022 | -3.195
-6 | -0.237 | 0.05055 | -0.023 | -4.695
-5.5 | -0.224 | 0.04382 | -0.025 | -5.105
-5 | -0.185 | 0.03946 | -0.023 | -4.682
-4.5 | -0.136 | 0.03685 | -0.024 | -3.69
-4 | -0.084 | 0.03456 | -0.027 | -2.435
-3.5 | -0.03 | 0.0325 | -0.029 | -0.931
-3 | 0.031 | 0.00965 | -0.058 | 3.201
-2.5 | 0.1 | 0.00943 | -0.059 | 10.607
-2 | 0.17 | 0.00924 | -0.06 | 18.392
-1.5 | 0.24 | 0.00906 | -0.062 | 26.519
-1 | 0.311 | 0.00888 | -0.063 | 34.982
-0.5 | 0.382 | 0.00876 | -0.064 | 43.57
0 | 0.446 | 0.00895 | -0.065 | 49.759
0.5 | 0.515 | 0.00908 | -0.067 | 56.68
1 | 0.584 | 0.007 | -0.068 | 83.367
1.5 | 0.652 | 0.00736 | -0.069 | 88.576
2 | 0.72 | 0.00781 | -0.07 | 92.187
2.5 | 0.788 | 0.00843 | -0.072 | 93.386
3 | 0.855 | 0.00902 | -0.073 | 94.813
3.5 | 0.922 | 0.00961 | -0.074 | 95.86
4 | 0.988 | 0.01043 | -0.075 | 94.729
4.5 | 1.054 | 0.01113 | -0.077 | 94.642
5 | 1.117 | 0.01155 | -0.078 | 96.713
5.5 | 1.178 | 0.01265 | -0.079 | 93.16
6 | 1.237 | 0.01372 | -0.08 | 90.152
6.5 | 1.292 | 0.01474 | -0.082 | 87.642
7 | 1.335 | 0.02147 | -0.082 | 62.195
7.5 | 1.374 | 0.02289 | -0.084 | 60.045
8 | 1.395 | 0.02465 | -0.085 | 56.606
8.5 | 1.387 | 0.027 | -0.086 | 51.374
9 | 1.322 | 0.03 | -0.087 | 44.07
9.5 | 0.699 | 0.07004 | -0.043 | 9.976
10 | 0.722 | 0.09661 | -0.032 | 7.476
10.5 | 0.749 | 0.0995 | -0.033 | 7.526
11 | 0.776 | 0.10695 | -0.038 | 7.257
11.5 | 0.803 | 0.11629 | -0.04 | 6.904
12 | 0.83 | 0.12102 | -0.043 | 6.86
12.5 | 0.856 | 0.12468 | -0.044 | 6.87
13 | 0.883 | 0.13146 | -0.046 | 6.72

## 40. Re 750k Mach 0.50 (2)
BIGFOIL.COM POLAR EXPORT
NACA67-614 a=0.2
NACA67-614 a=0.2 |  |  |  | Cl Max: | 1.1124 | at alpha= | 11.5 | deg
XFOIL ncrit=9 |  |  |  | L/D Max: | 73.8608 | at alpha= | 2 | deg
Re: | 750000 |  |  | Cd Min: | 0.21091 | at alpha= | -19 | deg
Mach: | 0.5 |  |  | Cl=0 at alpha= | -4.2129 | deg
|  |  |  | @ Cl=0.1, Cd= | 0.01527
|  |  |  | @ Cl=0.4, Cd= | 0.010396
|  |  |  | @ Cl=0.6, Cd= | 0.0082378
alpha (deg) | Cl | Cd | Cm | Cl/Cd
-19 | -0.3497 | 0.21091 | -0.0611 | -1.6581
-18.5 | -0.3285 | 0.20411 | -0.0652 | -1.6094
-18 | -0.3077 | 0.19736 | -0.0692 | -1.5591
-17 | -0.2682 | 0.18282 | -0.0779 | -1.467
-16.5 | -0.2482 | 0.17529 | -0.0819 | -1.4159
-16 | -0.226 | 0.16874 | -0.0854 | -1.3393
-15.5 | -0.2054 | 0.16214 | -0.0892 | -1.2668
-15 | -0.1862 | 0.15523 | -0.0928 | -1.1995
-14.5 | -0.1717 | 0.14797 | -0.0973 | -1.1604
-14 | -0.1566 | 0.14078 | -0.1016 | -1.1124
-13.5 | -0.1347 | 0.1334 | -0.1045 | -1.0097
-13 | -0.1159 | 0.12691 | -0.1078 | -0.91325
-12.5 | -0.0991 | 0.12027 | -0.1111 | -0.82398
-12 | -0.0828 | 0.11381 | -0.1144 | -0.72753
-11.5 | -0.0708 | 0.10667 | -0.1179 | -0.66373
-11 | -0.0653 | 0.09917 | -0.1221 | -0.65847
-10.5 | -0.0567 | 0.09205 | -0.1252 | -0.61597
-10 | -0.037 | 0.08681 | -0.1267 | -0.42622
-9.5 | -0.048 | 0.07661 | -0.1311 | -0.62655
-9 | -0.0334 | 0.07206 | -0.133 | -0.4635
-8.5 | -0.0376 | 0.06475 | -0.137 | -0.58069
-8 | -0.058 | 0.05722 | -0.1398 | -1.0136
-7.5 | -0.0823 | 0.0513 | -0.1371 | -1.6043
-7 | -0.1088 | 0.04576 | -0.1301 | -2.3776
-6.5 | -0.1241 | 0.03908 | -0.1225 | -3.1755
-6 | -0.1093 | 0.03536 | -0.1168 | -3.0911
-5.5 | -0.0893 | 0.03112 | -0.1106 | -2.8695
-5 | -0.064 | 0.02613 | -0.1042 | -2.4493
-4.5 | -0.029 | 0.02233 | -0.0987 | -1.2987
-4 | 0.0215 | 0.0182 | -0.0953 | 1.1813
-3.5 | 0.0937 | 0.01543 | -0.0958 | 6.0726
-3 | 0.1718 | 0.01344 | -0.098 | 12.7827
-2.5 | 0.2348 | 0.01245 | -0.0972 | 18.8594
-2 | 0.2969 | 0.01155 | -0.0962 | 25.7056
-1.5 | 0.3406 | 0.01103 | -0.0918 | 30.8794
-1 | 0.397 | 0.01042 | -0.0898 | 38.0998
-0.5 | 0.4416 | 0.01006 | -0.0855 | 43.8966
0 | 0.4831 | 0.00937 | -0.0808 | 51.5582
0.5 | 0.4595 | 0.0073 | -0.0627 | 62.9452
1 | 0.5064 | 0.00744 | -0.0582 | 68.0645
1.5 | 0.5523 | 0.00757 | -0.0535 | 72.959
2 | 0.5835 | 0.0079 | -0.0459 | 73.8608
2.5 | 0.6133 | 0.00851 | -0.0382 | 72.0682
3 | 0.6471 | 0.00893 | -0.0324 | 72.4636
3.5 | 0.6795 | 0.00944 | -0.0265 | 71.9809
4 | 0.7129 | 0.01006 | -0.0209 | 70.8648
4.5 | 0.7469 | 0.01077 | -0.0156 | 69.35
5 | 0.7832 | 0.01152 | -0.0109 | 67.9861
5.5 | 0.8194 | 0.01228 | -0.006 | 66.7264
6 | 0.855 | 0.01316 | -0.0012 | 64.9696
6.5 | 0.8884 | 0.01419 | 0.0039 | 62.6075
7 | 0.9182 | 0.01539 | 0.0094 | 59.6621
7.5 | 0.9488 | 0.01671 | 0.0146 | 56.7804
8.5 | 1.0217 | 0.01998 | 0.0219 | 51.1361
9 | 1.0574 | 0.02302 | 0.0231 | 45.934
9.5 | 1.0688 | 0.02788 | 0.0252 | 38.3357
10 | 1.0915 | 0.03233 | 0.0265 | 33.7612
10.5 | 1.0981 | 0.03583 | 0.0318 | 30.6475
11 | 1.102 | 0.04041 | 0.0358 | 27.2705
11.5 | 1.1124 | 0.04498 | 0.0388 | 24.731
12 | 1.1116 | 0.05081 | 0.0412 | 21.8776
12.5 | 1.1104 | 0.0571 | 0.0427 | 19.4466
13 | 1.1052 | 0.06409 | 0.0435 | 17.2445
13.5 | 1.0996 | 0.07149 | 0.0434 | 15.3812
14 | 1.0885 | 0.07984 | 0.0426 | 13.6335
14.5 | 1.0753 | 0.08883 | 0.0409 | 12.1051
15 | 1.0586 | 0.09889 | 0.0376 | 10.7048
15.5 | 1.0378 | 0.11003 | 0.0328 | 9.432
16 | 1.0139 | 0.1223 | 0.0266 | 8.2903
16.5 | 0.9876 | 0.13562 | 0.019 | 7.2821

## 41. Re 1M Mach 0.00 (1)
BIGFOIL.COM POLAR EXPORT
NACA67-614 a=0.2
NACA67-614 a=0.2 |  |  |  | Cl Max: | 1.497 | at alpha= | 12.5 | deg
JavaFoil+Calcfoil stall+Eppler ext transition |  |  |  | L/D Max: | 109.781 | at alpha= | 4 | deg
Re: | 1000000 |  |  | Cd Min: | 0.0053 | at alpha= | 0.5 | deg
Mach: | 0 |  |  | Cl=0 at alpha= | -3.225 | deg
|  |  |  | @ Cl=0.1, Cd= | 0.0072025
|  |  |  | @ Cl=0.4, Cd= | 0.0069
|  |  |  | @ Cl=0.6, Cd= | 0.0060147
alpha (deg) | Cl | Cd | Cm | Cl/Cd
-17.5 | -0.433 | 0.16177 | -0.011 | -2.68
-17 | -0.448 | 0.1562 | -0.012 | -2.867
-16.5 | -0.462 | 0.14494 | -0.012 | -3.187
-16 | -0.476 | 0.13622 | -0.012 | -3.491
-15.5 | -0.489 | 0.12955 | -0.013 | -3.771
-15 | -0.501 | 0.12417 | -0.013 | -4.032
-14.5 | -0.511 | 0.11708 | -0.013 | -4.367
-14 | -0.521 | 0.11275 | -0.014 | -4.616
-13.5 | -0.528 | 0.10612 | -0.014 | -4.974
-13 | -0.533 | 0.10019 | -0.015 | -5.321
-12.5 | -0.536 | 0.09417 | -0.015 | -5.69
-12 | -0.536 | 0.0858 | -0.016 | -6.247
-11.5 | -0.533 | 0.08085 | -0.016 | -6.589
-11 | -0.526 | 0.07596 | -0.017 | -6.926
-10.5 | -0.516 | 0.07153 | -0.018 | -7.213
-10 | -0.502 | 0.06681 | -0.018 | -7.514
-9.5 | -0.484 | 0.06284 | -0.019 | -7.705
-9 | -0.462 | 0.05859 | -0.02 | -7.894
-8.5 | -0.437 | 0.05457 | -0.021 | -8.008
-8 | -0.408 | 0.0509 | -0.021 | -8.013
-7.5 | -0.375 | 0.04731 | -0.022 | -7.93
-7 | -0.337 | 0.04486 | -0.02 | -7.52
-6.5 | -0.299 | 0.04208 | -0.021 | -7.107
-6 | -0.258 | 0.03962 | -0.022 | -6.512
-5.5 | -0.215 | 0.03729 | -0.023 | -5.76
-5 | -0.209 | 0.00907 | -0.047 | -23.042
-4.5 | -0.151 | 0.00898 | -0.048 | -16.825
-4 | -0.092 | 0.00877 | -0.049 | -10.525
-3.5 | -0.033 | 0.00858 | -0.05 | -3.831
-3 | 0.027 | 0.00737 | -0.051 | 3.692
-2.5 | 0.088 | 0.00723 | -0.052 | 12.14
-2 | 0.149 | 0.00709 | -0.053 | 20.96
-1.5 | 0.21 | 0.0074 | -0.054 | 28.36
-1 | 0.271 | 0.00726 | -0.055 | 37.335
-0.5 | 0.333 | 0.00716 | -0.056 | 46.425
0 | 0.39 | 0.00722 | -0.057 | 53.93
0.5 | 0.45 | 0.0053 | -0.059 | 84.88
1 | 0.51 | 0.00561 | -0.06 | 90.904
1.5 | 0.569 | 0.00587 | -0.061 | 96.971
2 | 0.629 | 0.00615 | -0.062 | 102.297
2.5 | 0.688 | 0.00653 | -0.063 | 105.273
3 | 0.747 | 0.007 | -0.064 | 106.654
3.5 | 0.805 | 0.00741 | -0.065 | 108.704
4 | 0.864 | 0.00787 | -0.066 | 109.781
4.5 | 0.922 | 0.00847 | -0.067 | 108.755
5 | 0.978 | 0.00895 | -0.068 | 109.282
5.5 | 1.034 | 0.00947 | -0.069 | 109.212
6 | 1.089 | 0.0101 | -0.07 | 107.887
6.5 | 1.143 | 0.01081 | -0.071 | 105.731
7 | 1.194 | 0.01145 | -0.072 | 104.258
7.5 | 1.24 | 0.01638 | -0.073 | 75.66
8 | 1.285 | 0.01709 | -0.074 | 75.196
8.5 | 1.327 | 0.01789 | -0.075 | 74.175
9 | 1.365 | 0.01875 | -0.076 | 72.794
9.5 | 1.399 | 0.01972 | -0.077 | 70.96
10 | 1.428 | 0.021 | -0.078 | 68.018
10.5 | 1.453 | 0.02215 | -0.079 | 65.604
11 | 1.473 | 0.02335 | -0.08 | 63.056
11.5 | 1.487 | 0.02485 | -0.081 | 59.831
12 | 1.496 | 0.02613 | -0.082 | 57.242
12.5 | 1.497 | 0.0277 | -0.083 | 54.032
13 | 1.488 | 0.02938 | -0.084 | 50.663
13.5 | 1.474 | 0.03124 | -0.085 | 47.172
14 | 1.453 | 0.03328 | -0.085 | 43.653
14.5 | 1.426 | 0.03564 | -0.086 | 40.021
15 | 1.393 | 0.03854 | -0.087 | 36.149
15.5 | 1.346 | 0.0441 | -0.086 | 30.517
16 | 1.274 | 0.05567 | -0.084 | 22.888
16.5 | 1.103 | 0.12377 | -0.057 | 8.915
17 | 1.062 | 0.13518 | -0.052 | 7.857
17.5 | 1.026 | 0.14216 | -0.053 | 7.218

## 42. Re 1M Mach 0.00 (2)
BIGFOIL.COM POLAR EXPORT
NACA67-614 a=0.2
NACA67-614 a=0.2 |  |  |  | Cl Max: | 1.3278 | at alpha= | 16.5 | deg
XFOIL ncrit=9 |  |  |  | L/D Max: | 110.309 | at alpha= | 4 | deg
Re: | 1000000 |  |  | Cd Min: | 0.1033 | at alpha= | 20 | deg
Mach: | 0 |  |  | Cl=0 at alpha= | -4.1919 | deg
|  |  |  | @ Cl=0.1, Cd= | 0.010038
|  |  |  | @ Cl=0.4, Cd= | 0.0056847
|  |  |  | @ Cl=0.6, Cd= | 0.0061061
alpha (deg) | Cl | Cd | Cm | Cl/Cd
-12.5 | -0.7927 | 0.02581 | -0.0896 | -30.7129
-12 | -0.7677 | 0.02258 | -0.0862 | -33.9991
-11.5 | -0.7346 | 0.02011 | -0.0836 | -36.5291
-11 | -0.6948 | 0.01836 | -0.0819 | -37.8431
-10.5 | -0.6486 | 0.01726 | -0.081 | -37.5782
-10 | -0.5996 | 0.01646 | -0.0805 | -36.4277
-9.5 | -0.5483 | 0.0161 | -0.0803 | -34.0559
-9 | -0.4979 | 0.01635 | -0.0798 | -30.4526
-8.5 | -0.4465 | 0.01656 | -0.0795 | -26.9626
-8 | -0.3981 | 0.01622 | -0.0788 | -24.5438
-7.5 | -0.3482 | 0.0161 | -0.0782 | -21.6273
-7 | -0.2976 | 0.01586 | -0.0777 | -18.7642
-6.5 | -0.2455 | 0.01425 | -0.0778 | -17.2281
-6 | -0.1939 | 0.01395 | -0.0775 | -13.8996
-5.5 | -0.1415 | 0.01365 | -0.0773 | -10.3663
-5 | -0.0852 | 0.01228 | -0.0779 | -6.9381
-4.5 | -0.0318 | 0.01143 | -0.078 | -2.7822
-4 | 0.0198 | 0.01081 | -0.0775 | 1.8316
-3.5 | 0.0709 | 0.0103 | -0.077 | 6.8835
-3 | 0.122 | 0.00984 | -0.0763 | 12.3984
-2.5 | 0.1685 | 0.00929 | -0.0748 | 18.1378
-2 | 0.2192 | 0.00899 | -0.0741 | 24.3826
-1.5 | 0.2699 | 0.00861 | -0.0733 | 31.3473
-1 | 0.3201 | 0.00835 | -0.0725 | 38.3353
-0.5 | 0.3677 | 0.00789 | -0.0713 | 46.6033
0 | 0.3721 | 0.00569 | -0.0615 | 65.3954
0.5 | 0.4243 | 0.00568 | -0.0607 | 74.7007
1 | 0.4772 | 0.00574 | -0.0602 | 83.1359
1.5 | 0.5301 | 0.00583 | -0.0597 | 90.9262
2 | 0.5801 | 0.00607 | -0.0583 | 95.5684
2.5 | 0.6297 | 0.00616 | -0.0574 | 102.224
3 | 0.6753 | 0.00627 | -0.0558 | 107.7033
3.5 | 0.7157 | 0.0065 | -0.0531 | 110.1077
4 | 0.7501 | 0.0068 | -0.0492 | 110.3088
4.5 | 0.7736 | 0.00714 | -0.043 | 108.3473
5 | 0.8004 | 0.00765 | -0.0378 | 104.6275
5.5 | 0.8224 | 0.0083 | -0.0318 | 99.0843
6 | 0.8487 | 0.00899 | -0.027 | 94.4049
6.5 | 0.8723 | 0.00983 | -0.0218 | 88.7386
7 | 0.9 | 0.0106 | -0.0175 | 84.9057
7.5 | 0.9311 | 0.01134 | -0.014 | 82.1076
8 | 0.9608 | 0.0121 | -0.0103 | 79.405
8.5 | 0.989 | 0.01299 | -0.0065 | 76.1355
9 | 1.0133 | 0.01415 | -0.0024 | 71.6113
9.5 | 1.0431 | 0.01602 | -0.0007 | 65.1124
10 | 1.0791 | 0.0184 | -0.0012 | 58.6467
11 | 1.1399 | 0.02195 | 0.0017 | 51.9317
11.5 | 1.1657 | 0.0234 | 0.0045 | 49.8162
12 | 1.1907 | 0.02499 | 0.0071 | 47.6471
12.5 | 1.2107 | 0.02703 | 0.0101 | 44.791
13 | 1.2369 | 0.02872 | 0.0122 | 43.0675
13.5 | 1.254 | 0.03116 | 0.0149 | 40.2439
14 | 1.275 | 0.03342 | 0.0169 | 38.1508
14.5 | 1.2908 | 0.03621 | 0.0191 | 35.6476
15 | 1.3042 | 0.0394 | 0.021 | 33.1015
15.5 | 1.3109 | 0.04336 | 0.023 | 30.2329
16 | 1.3232 | 0.047 | 0.024 | 28.1532
16.5 | 1.3278 | 0.05162 | 0.025 | 25.7226
17 | 1.322 | 0.05763 | 0.0257 | 22.9394
17.5 | 1.3251 | 0.06296 | 0.0255 | 21.0467
18 | 1.3263 | 0.06872 | 0.0248 | 19.3001
18.5 | 1.3185 | 0.07594 | 0.0236 | 17.3624
19 | 1.3058 | 0.08416 | 0.0215 | 15.5157
19.5 | 1.2885 | 0.09338 | 0.0187 | 13.7985
20 | 1.2692 | 0.1033 | 0.0151 | 12.2865

## 43. Re 1M Mach 0.10 (1)
BIGFOIL.COM POLAR EXPORT
NACA67-614 a=0.2
NACA67-614 a=0.2 |  |  |  | Cl Max: | 1.491 | at alpha= | 12 | deg
JavaFoil+Calcfoil stall+Eppler ext transition |  |  |  | L/D Max: | 109.09 | at alpha= | 5 | deg
Re: | 1000000 |  |  | Cd Min: | 0.00534 | at alpha= | 0.5 | deg
Mach: | 0.1 |  |  | Cl=0 at alpha= | -3.225 | deg
|  |  |  | @ Cl=0.1, Cd= | 0.0072125
|  |  |  | @ Cl=0.4, Cd= | 0.0069682
|  |  |  | @ Cl=0.6, Cd= | 0.0060307
alpha (deg) | Cl | Cd | Cm | Cl/Cd
-17 | -0.403 | 0.15705 | -0.011 | -2.566
-16.5 | -0.42 | 0.15077 | -0.012 | -2.783
-16 | -0.436 | 0.1408 | -0.012 | -3.096
-15.5 | -0.452 | 0.13462 | -0.013 | -3.354
-15 | -0.467 | 0.12777 | -0.013 | -3.651
-14.5 | -0.48 | 0.11893 | -0.013 | -4.039
-14 | -0.493 | 0.11284 | -0.014 | -4.367
-13.5 | -0.503 | 0.10809 | -0.014 | -4.655
-13 | -0.511 | 0.1006 | -0.015 | -5.084
-12.5 | -0.517 | 0.09466 | -0.015 | -5.465
-12 | -0.52 | 0.08852 | -0.016 | -5.875
-11.5 | -0.52 | 0.08284 | -0.016 | -6.275
-11 | -0.516 | 0.07723 | -0.017 | -6.679
-10.5 | -0.508 | 0.07209 | -0.018 | -7.045
-10 | -0.496 | 0.06751 | -0.018 | -7.347
-9.5 | -0.48 | 0.06323 | -0.019 | -7.59
-9 | -0.46 | 0.05876 | -0.02 | -7.822
-8.5 | -0.435 | 0.05524 | -0.021 | -7.881
-8 | -0.407 | 0.05099 | -0.021 | -7.982
-7.5 | -0.375 | 0.04764 | -0.022 | -7.874
-7 | -0.34 | 0.04475 | -0.023 | -7.589
-6.5 | -0.3 | 0.04235 | -0.021 | -7.076
-6 | -0.259 | 0.03976 | -0.022 | -6.506
-5.5 | -0.215 | 0.03774 | -0.023 | -5.706
-5 | -0.171 | 0.03465 | -0.026 | -4.935
-4.5 | -0.152 | 0.009 | -0.048 | -16.854
-4 | -0.093 | 0.0088 | -0.049 | -10.545
-3.5 | -0.033 | 0.0086 | -0.05 | -3.84
-3 | 0.027 | 0.00738 | -0.051 | 3.702
-2.5 | 0.088 | 0.00724 | -0.052 | 12.182
-2 | 0.149 | 0.0071 | -0.053 | 21.023
-1.5 | 0.211 | 0.00741 | -0.054 | 28.43
-1 | 0.272 | 0.00728 | -0.056 | 37.446
-0.5 | 0.334 | 0.00718 | -0.057 | 46.568
0 | 0.391 | 0.00725 | -0.058 | 53.987
0.5 | 0.452 | 0.00534 | -0.059 | 84.597
1 | 0.512 | 0.00562 | -0.06 | 91.084
1.5 | 0.572 | 0.0059 | -0.061 | 96.99
2 | 0.632 | 0.00618 | -0.062 | 102.324
2.5 | 0.691 | 0.00657 | -0.063 | 105.273
3 | 0.75 | 0.00704 | -0.064 | 106.608
3.5 | 0.809 | 0.00748 | -0.065 | 108.131
4 | 0.868 | 0.00796 | -0.066 | 109.038
4.5 | 0.926 | 0.00853 | -0.067 | 108.547
5 | 0.983 | 0.00901 | -0.068 | 109.09
5.5 | 1.039 | 0.00953 | -0.07 | 109.013
6 | 1.094 | 0.01018 | -0.071 | 107.439
6.5 | 1.148 | 0.01091 | -0.072 | 105.153
7 | 1.199 | 0.01155 | -0.073 | 103.846
7.5 | 1.245 | 0.01654 | -0.073 | 75.271
8 | 1.29 | 0.01729 | -0.075 | 74.637
8.5 | 1.332 | 0.01803 | -0.076 | 73.839
9 | 1.369 | 0.01892 | -0.077 | 72.352
9.5 | 1.402 | 0.01997 | -0.078 | 70.214
10 | 1.431 | 0.02123 | -0.079 | 67.39
10.5 | 1.454 | 0.02244 | -0.08 | 64.789
11 | 1.472 | 0.02376 | -0.081 | 61.938
11.5 | 1.484 | 0.02512 | -0.081 | 59.085
12 | 1.491 | 0.02653 | -0.082 | 56.181
12.5 | 1.488 | 0.02837 | -0.083 | 52.47
13 | 1.476 | 0.02993 | -0.084 | 49.331
13.5 | 1.457 | 0.03195 | -0.085 | 45.611
14 | 1.432 | 0.0341 | -0.086 | 41.996
14.5 | 1.4 | 0.03661 | -0.086 | 38.235
15 | 1.358 | 0.04037 | -0.087 | 33.643
15.5 | 1.27 | 0.05548 | -0.083 | 22.887
16 | 1.105 | 0.11639 | -0.058 | 9.493
16.5 | 1.056 | 0.13003 | -0.052 | 8.124
17 | 1.013 | 0.13995 | -0.048 | 7.238

## 44. Re 1M Mach 0.10 (2)
BIGFOIL.COM POLAR EXPORT
NACA67-614 a=0.2
NACA67-614 a=0.2 |  |  |  | Cl Max: | 1.3163 | at alpha= | 16 | deg
XFOIL ncrit=9 |  |  |  | L/D Max: | 109.435 | at alpha= | 3.5 | deg
Re: | 1000000 |  |  | Cd Min: | 0.20529 | at alpha= | -20 | deg
Mach: | 0.1 |  |  | Cl=0 at alpha= | -4.2021 | deg
|  |  |  | @ Cl=0.1, Cd= | 0.010099
|  |  |  | @ Cl=0.4, Cd= | 0.0057002
|  |  |  | @ Cl=0.6, Cd= | 0.0061251
alpha (deg) | Cl | Cd | Cm | Cl/Cd
-20 | -0.3825 | 0.20529 | -0.0462 | -1.8632
-19.5 | -0.3664 | 0.20019 | -0.0491 | -1.8303
-19 | -0.35 | 0.19456 | -0.0525 | -1.7989
-18.5 | -0.3345 | 0.18879 | -0.0556 | -1.7718
-18 | -0.3184 | 0.18274 | -0.059 | -1.7424
-17.5 | -0.3076 | 0.17486 | -0.063 | -1.7591
-16.5 | -0.2759 | 0.16242 | -0.069 | -1.6987
-16 | -0.259 | 0.15675 | -0.0723 | -1.6523
-15.5 | -0.2439 | 0.15047 | -0.0756 | -1.6209
-15 | -0.2335 | 0.14278 | -0.0794 | -1.6354
-14.5 | -0.2262 | 0.13524 | -0.0833 | -1.6726
-13.5 | -0.1984 | 0.12229 | -0.0888 | -1.6224
-13 | -0.1862 | 0.11599 | -0.0918 | -1.6053
-12.5 | -0.1768 | 0.1092 | -0.0948 | -1.619
-12 | -0.7467 | 0.02705 | -0.091 | -27.6044
-11.5 | -0.7298 | 0.02215 | -0.0867 | -32.9481
-11 | -0.6963 | 0.01951 | -0.084 | -35.6894
-10.5 | -0.6517 | 0.01809 | -0.0827 | -36.0254
-10 | -0.6041 | 0.01678 | -0.0819 | -36.0012
-9.5 | -0.5529 | 0.01641 | -0.0815 | -33.6929
-9 | -0.5016 | 0.01626 | -0.081 | -30.8487
-8.5 | -0.4496 | 0.01658 | -0.0806 | -27.117
-8 | -0.4 | 0.01627 | -0.0799 | -24.5851
-7.5 | -0.3498 | 0.01635 | -0.0792 | -21.3945
-7 | -0.2988 | 0.01599 | -0.0787 | -18.6867
-6.5 | -0.2466 | 0.01442 | -0.0786 | -17.1012
-6 | -0.1949 | 0.01413 | -0.0783 | -13.7933
-5.5 | -0.1421 | 0.0138 | -0.078 | -10.2971
-5 | -0.0853 | 0.01245 | -0.0786 | -6.8514
-4.5 | -0.0311 | 0.01153 | -0.0787 | -2.6973
-4 | 0.0211 | 0.01088 | -0.0783 | 1.9393
-3.5 | 0.0726 | 0.01035 | -0.0777 | 7.0145
-3 | 0.1239 | 0.00988 | -0.077 | 12.5405
-2.5 | 0.1705 | 0.00932 | -0.0754 | 18.294
-2 | 0.2214 | 0.00901 | -0.0747 | 24.5727
-1.5 | 0.2723 | 0.00864 | -0.0739 | 31.5162
-1 | 0.3226 | 0.00838 | -0.0731 | 38.4964
-0.5 | 0.3707 | 0.00792 | -0.0718 | 46.8056
0 | 0.3742 | 0.00571 | -0.0618 | 65.5342
0.5 | 0.4268 | 0.00569 | -0.061 | 75.0088
1 | 0.4795 | 0.00575 | -0.0604 | 83.3913
1.5 | 0.5326 | 0.00584 | -0.0598 | 91.1986
2 | 0.5827 | 0.00609 | -0.0584 | 95.6814
2.5 | 0.632 | 0.00619 | -0.0574 | 102.1002
3 | 0.6773 | 0.00631 | -0.0557 | 107.3376
3.5 | 0.7168 | 0.00655 | -0.0527 | 109.4351
4 | 0.7485 | 0.00684 | -0.0481 | 109.4298
4.5 | 0.7721 | 0.00722 | -0.0419 | 106.9391
5 | 0.7996 | 0.00775 | -0.0368 | 103.1742
5.5 | 0.8228 | 0.00839 | -0.0311 | 98.0691
6 | 0.8489 | 0.0091 | -0.0261 | 93.2857
6.5 | 0.8728 | 0.00995 | -0.021 | 87.7186
7 | 0.901 | 0.01072 | -0.0167 | 84.0485
7.5 | 0.9324 | 0.01147 | -0.0132 | 81.2903
8 | 0.9621 | 0.01226 | -0.0094 | 78.4747
8.5 | 0.9896 | 0.01319 | -0.0054 | 75.0265
9 | 1.0148 | 0.01435 | -0.0014 | 70.7178
9.5 | 1.0439 | 0.01634 | 0.0003 | 63.8862
10 | 1.08 | 0.01876 | -0.0002 | 57.5693
11 | 1.141 | 0.02231 | 0.0029 | 51.143
11.5 | 1.1655 | 0.02388 | 0.0059 | 48.8065
12 | 1.1907 | 0.02552 | 0.0085 | 46.6575
12.5 | 1.211 | 0.02759 | 0.0115 | 43.8927
13 | 1.2357 | 0.02945 | 0.0137 | 41.9593
13.5 | 1.2532 | 0.03195 | 0.0164 | 39.2238
14 | 1.2708 | 0.03455 | 0.0187 | 36.7815
14.5 | 1.2882 | 0.03733 | 0.0207 | 34.5084
15 | 1.2976 | 0.04098 | 0.0227 | 31.6642
15.5 | 1.3057 | 0.04496 | 0.0244 | 29.0414
16 | 1.3163 | 0.04891 | 0.0255 | 26.9127
16.5 | 1.3159 | 0.0542 | 0.0264 | 24.2786
17 | 1.3124 | 0.06018 | 0.0267 | 21.8079
17.5 | 1.3133 | 0.06596 | 0.0263 | 19.9106
18 | 1.3126 | 0.07214 | 0.0254 | 18.1952
18.5 | 1.3023 | 0.07992 | 0.0238 | 16.295
19 | 1.2863 | 0.08881 | 0.0213 | 14.4837
19.5 | 1.2671 | 0.09858 | 0.018 | 12.8535
20 | 1.2515 | 0.10812 | 0.0142 | 11.5751

## 45. Re 1M Mach 0.25 (1)
BIGFOIL.COM POLAR EXPORT
NACA67-614 a=0.2
NACA67-614 a=0.2 |  |  |  | Cl Max: | 1.456 | at alpha= | 11 | deg
JavaFoil+Calcfoil stall+Eppler ext transition |  |  |  | L/D Max: | 107.398 | at alpha= | 3.5 | deg
Re: | 1000000 |  |  | Cd Min: | 0.00534 | at alpha= | 0.5 | deg
Mach: | 0.25 |  |  | Cl=0 at alpha= | -3.2258 | deg
|  |  |  | @ Cl=0.1, Cd= | 0.0082746
|  |  |  | @ Cl=0.4, Cd= | 0.0073534
|  |  |  | @ Cl=0.6, Cd= | 0.0061482
alpha (deg) | Cl | Cd | Cm | Cl/Cd
-15 | -0.07 | 0.1505 | -0.013 | -0.462
-14.5 | -0.167 | 0.13963 | -0.013 | -1.196
-14 | -0.225 | 0.13 | -0.014 | -1.732
-13.5 | -0.272 | 0.1227 | -0.014 | -2.22
-13 | -0.314 | 0.11272 | -0.015 | -2.783
-12.5 | -0.35 | 0.10499 | -0.015 | -3.331
-12 | -0.381 | 0.09771 | -0.016 | -3.895
-11.5 | -0.406 | 0.09089 | -0.016 | -4.464
-11 | -0.425 | 0.08408 | -0.017 | -5.053
-10.5 | -0.437 | 0.07746 | -0.017 | -5.647
-10 | -0.443 | 0.07255 | -0.018 | -6.108
-9.5 | -0.442 | 0.06731 | -0.019 | -6.568
-9 | -0.434 | 0.06227 | -0.019 | -6.97
-8.5 | -0.419 | 0.05754 | -0.02 | -7.288
-8 | -0.398 | 0.05283 | -0.021 | -7.54
-7.5 | -0.372 | 0.04943 | -0.022 | -7.519
-7 | -0.34 | 0.04576 | -0.023 | -7.43
-6.5 | -0.302 | 0.04315 | -0.02 | -6.999
-6 | -0.262 | 0.04058 | -0.021 | -6.457
-5.5 | -0.219 | 0.0379 | -0.023 | -5.79
-5 | -0.174 | 0.0359 | -0.025 | -4.847
-4.5 | -0.127 | 0.03318 | -0.027 | -3.813
-4 | -0.095 | 0.00892 | -0.05 | -10.643
-3.5 | -0.034 | 0.00871 | -0.051 | -3.883
-3 | 0.028 | 0.00849 | -0.053 | 3.301
-2.5 | 0.09 | 0.0083 | -0.054 | 10.887
-2 | 0.153 | 0.00814 | -0.055 | 18.827
-1.5 | 0.216 | 0.00704 | -0.056 | 30.732
-1 | 0.28 | 0.00695 | -0.057 | 40.236
-0.5 | 0.343 | 0.00688 | -0.058 | 49.878
0 | 0.402 | 0.00737 | -0.059 | 54.534
0.5 | 0.464 | 0.00534 | -0.06 | 86.817
1 | 0.526 | 0.00577 | -0.062 | 91.178
1.5 | 0.587 | 0.00608 | -0.063 | 96.585
2 | 0.648 | 0.0064 | -0.064 | 101.267
2.5 | 0.709 | 0.00685 | -0.065 | 103.613
3 | 0.77 | 0.00733 | -0.066 | 105.009
3.5 | 0.83 | 0.00773 | -0.067 | 107.398
4 | 0.89 | 0.00831 | -0.068 | 107.095
4.5 | 0.95 | 0.00888 | -0.069 | 106.92
5 | 1.008 | 0.00939 | -0.07 | 107.359
5.5 | 1.066 | 0.00995 | -0.071 | 107.118
6 | 1.122 | 0.01069 | -0.072 | 104.911
6.5 | 1.176 | 0.01144 | -0.073 | 102.745
7 | 1.227 | 0.01212 | -0.075 | 101.281
7.5 | 1.273 | 0.01735 | -0.075 | 73.386
8 | 1.317 | 0.01818 | -0.076 | 72.443
8.5 | 1.356 | 0.01907 | -0.078 | 71.1
9 | 1.39 | 0.02011 | -0.079 | 69.096
9.5 | 1.417 | 0.0215 | -0.08 | 65.901
10 | 1.438 | 0.0228 | -0.081 | 63.055
10.5 | 1.451 | 0.02421 | -0.082 | 59.946
11 | 1.456 | 0.02579 | -0.083 | 56.46
11.5 | 1.452 | 0.02752 | -0.083 | 52.774
12 | 1.44 | 0.02918 | -0.084 | 49.347
12.5 | 1.414 | 0.03151 | -0.085 | 44.872
13 | 1.37 | 0.03414 | -0.086 | 40.134
13.5 | 1.315 | 0.03689 | -0.087 | 35.634
14 | 1.121 | 0.07847 | -0.071 | 14.291
14.5 | 1.001 | 0.11189 | -0.047 | 8.944
15 | 0.931 | 0.12205 | -0.044 | 7.625
15.5 | 0.855 | 0.13234 | -0.04 | 6.461
16 | 0.775 | 0.14108 | -0.039 | 5.495

## 46. Re 1M Mach 0.25 (2)
BIGFOIL.COM POLAR EXPORT
NACA67-614 a=0.2
NACA67-614 a=0.2 |  |  |  | Cl Max: | 1.2693 | at alpha= | 15.5 | deg
XFOIL ncrit=9 |  |  |  | L/D Max: | 105.287 | at alpha= | 3.5 | deg
Re: | 1000000 |  |  | Cd Min: | 0.13402 | at alpha= | 20 | deg
Mach: | 0.25 |  |  | Cl=0 at alpha= | -4.2455 | deg
|  |  |  | @ Cl=0.1, Cd= | 0.010462
|  |  |  | @ Cl=0.4, Cd= | 0.0058052
|  |  |  | @ Cl=0.6, Cd= | 0.006197
alpha (deg) | Cl | Cd | Cm | Cl/Cd
-14 | -0.2005 | 0.13075 | -0.088 | -1.5335
-13.5 | -0.1846 | 0.12484 | -0.0909 | -1.4787
-13 | -0.1711 | 0.11852 | -0.094 | -1.4436
-12.5 | -0.16 | 0.1118 | -0.0971 | -1.4311
-12 | -0.1651 | 0.1013 | -0.1011 | -1.6298
-11 | -0.1569 | 0.08706 | -0.107 | -1.8022
-10.5 | -0.1674 | 0.07796 | -0.1108 | -2.1473
-9 | -0.5166 | 0.01896 | -0.0881 | -27.2468
-8.5 | -0.4622 | 0.01868 | -0.0872 | -24.743
-8 | -0.4088 | 0.01825 | -0.0862 | -22.4
-7.5 | -0.3572 | 0.01727 | -0.0851 | -20.6833
-7 | -0.3037 | 0.01783 | -0.0842 | -17.0331
-6.5 | -0.2518 | 0.01658 | -0.0832 | -15.187
-6 | -0.1996 | 0.01521 | -0.0825 | -13.1229
-5.5 | -0.1455 | 0.01479 | -0.0819 | -9.8377
-5 | -0.0883 | 0.01364 | -0.0819 | -6.4736
-4.5 | -0.0286 | 0.01212 | -0.0826 | -2.3597
-4 | 0.0276 | 0.0113 | -0.0824 | 2.4425
-3.5 | 0.082 | 0.01063 | -0.0819 | 7.714
-3 | 0.1346 | 0.01014 | -0.081 | 13.2742
-2.5 | 0.1821 | 0.00951 | -0.0792 | 19.1483
-2 | 0.2341 | 0.00913 | -0.0782 | 25.6407
-1.5 | 0.2857 | 0.00878 | -0.0772 | 32.5399
-1 | 0.3361 | 0.00848 | -0.076 | 39.6344
-0.5 | 0.3877 | 0.00809 | -0.075 | 47.9234
0 | 0.3873 | 0.00582 | -0.064 | 66.5464
0.5 | 0.4386 | 0.00576 | -0.0625 | 76.1458
1 | 0.4933 | 0.00582 | -0.0618 | 84.7595
1.5 | 0.5461 | 0.00592 | -0.0608 | 92.2466
2 | 0.5956 | 0.00618 | -0.0589 | 96.3754
2.5 | 0.6423 | 0.00636 | -0.0568 | 100.9906
3 | 0.6839 | 0.00655 | -0.0539 | 104.4122
3.5 | 0.7149 | 0.00679 | -0.0487 | 105.2872
4 | 0.7387 | 0.00718 | -0.0421 | 102.883
4.5 | 0.7666 | 0.0077 | -0.0367 | 99.5584
5 | 0.7967 | 0.00827 | -0.0319 | 96.3362
5.5 | 0.8226 | 0.00896 | -0.0264 | 91.808
6 | 0.8519 | 0.00969 | -0.0217 | 87.9154
6.5 | 0.8774 | 0.01059 | -0.0166 | 82.8517
7 | 0.9055 | 0.01147 | -0.012 | 78.9451
7.5 | 0.9373 | 0.01231 | -0.0082 | 76.1413
8 | 0.968 | 0.01317 | -0.0043 | 73.5004
8.5 | 0.9965 | 0.01418 | -0.0002 | 70.275
9 | 1.0208 | 0.0156 | 0.0041 | 65.4359
9.5 | 1.0487 | 0.01804 | 0.0058 | 58.1319
10 | 1.0837 | 0.02075 | 0.0056 | 52.2265
10.5 | 1.1213 | 0.02285 | 0.0058 | 49.0722
11 | 1.1434 | 0.02459 | 0.0096 | 46.4986
11.5 | 1.1654 | 0.02661 | 0.013 | 43.7956
12 | 1.188 | 0.02873 | 0.0161 | 41.3505
12.5 | 1.2093 | 0.0311 | 0.019 | 38.8842
13 | 1.2258 | 0.03397 | 0.0219 | 36.0848
13.5 | 1.2429 | 0.03696 | 0.0243 | 33.6282
14 | 1.255 | 0.04059 | 0.0266 | 30.9189
14.5 | 1.2636 | 0.04472 | 0.0286 | 28.2558
15 | 1.2674 | 0.04962 | 0.0302 | 25.5421
15.5 | 1.2693 | 0.05499 | 0.0311 | 23.0824
16 | 1.2665 | 0.06115 | 0.0314 | 20.7114
16.5 | 1.2588 | 0.06823 | 0.031 | 18.4494
17 | 1.2506 | 0.07576 | 0.0299 | 16.5074
17.5 | 1.2423 | 0.08367 | 0.028 | 14.8476
18 | 1.2332 | 0.09199 | 0.0255 | 13.4058
18.5 | 1.2163 | 0.10175 | 0.022 | 11.9538
19 | 1.1969 | 0.1122 | 0.0176 | 10.6676
19.5 | 1.178 | 0.12293 | 0.0127 | 9.5827
20 | 1.1589 | 0.13402 | 0.007 | 8.6472

## 47. Re 1M Mach 0.50 (1)
BIGFOIL.COM POLAR EXPORT
NACA67-614 a=0.2
NACA67-614 a=0.2 |  |  |  | Cl Max: | 1.397 | at alpha= | 8 | deg
JavaFoil+Calcfoil stall+Eppler ext transition |  |  |  | L/D Max: | 102.415 | at alpha= | 3 | deg
Re: | 1000000 |  |  | Cd Min: | 0.00656 | at alpha= | 1 | deg
Mach: | 0.5 |  |  | Cl=0 at alpha= | -3.25 | deg
|  |  |  | @ Cl=0.1, Cd= | 0.00881
|  |  |  | @ Cl=0.4, Cd= | 0.008292
|  |  |  | @ Cl=0.6, Cd= | 0.0066504
alpha (deg) | Cl | Cd | Cm | Cl/Cd
-20 | -0.931 | 0.19972 | -0.013 | -4.662
-19.5 | -0.904 | 0.18955 | -0.014 | -4.769
-19 | -0.877 | 0.1808 | -0.014 | -4.849
-18.5 | -0.849 | 0.17897 | -0.014 | -4.746
-18 | -0.822 | 0.1694 | -0.015 | -4.855
-17.5 | -0.795 | 0.16475 | -0.015 | -4.826
-17 | -0.768 | 0.1603 | -0.016 | -4.79
-16.5 | -0.74 | 0.16362 | -0.016 | -4.52
-16 | -0.711 | 0.1545 | -0.016 | -4.602
-15.5 | -0.683 | 0.14555 | -0.016 | -4.695
-15 | -0.656 | 0.13893 | -0.017 | -4.722
-14.5 | -0.628 | 0.13955 | -0.017 | -4.503
-14 | -0.601 | 0.13467 | -0.018 | -4.461
-13.5 | -0.573 | 0.12694 | -0.018 | -4.516
-13 | -0.546 | 0.12237 | -0.019 | -4.458
-12.5 | -0.517 | 0.11829 | -0.018 | -4.37
-12 | -0.489 | 0.11279 | -0.018 | -4.335
-11.5 | -0.461 | 0.10953 | -0.019 | -4.211
-11 | -0.433 | 0.10505 | -0.019 | -4.127
-10.5 | -0.406 | 0.10106 | -0.02 | -4.015
-10 | -0.378 | 0.09686 | -0.02 | -3.901
-9.5 | -0.35 | 0.09241 | -0.02 | -3.787
-9 | -0.322 | 0.0893 | -0.019 | -3.602
-8.5 | -0.294 | 0.09038 | -0.02 | -3.251
-8 | -0.266 | 0.08081 | -0.021 | -3.292
-7.5 | -0.238 | 0.08426 | -0.021 | -2.827
-7 | -0.21 | 0.08209 | -0.021 | -2.562
-6.5 | -0.183 | 0.05598 | -0.022 | -3.26
-6 | -0.237 | 0.04906 | -0.023 | -4.838
-5.5 | -0.224 | 0.04301 | -0.025 | -5.201
-5 | -0.185 | 0.03852 | -0.024 | -4.798
-4.5 | -0.136 | 0.036 | -0.025 | -3.779
-4 | -0.084 | 0.03353 | -0.028 | -2.515
-3.5 | -0.031 | 0.0302 | -0.034 | -1.01
-3 | 0.031 | 0.00904 | -0.058 | 3.422
-2.5 | 0.1 | 0.00881 | -0.059 | 11.366
-2 | 0.17 | 0.00864 | -0.061 | 19.682
-1.5 | 0.24 | 0.00844 | -0.062 | 28.476
-1 | 0.311 | 0.00827 | -0.063 | 37.621
-0.5 | 0.382 | 0.00822 | -0.064 | 46.425
0 | 0.447 | 0.00848 | -0.066 | 52.733
0.5 | 0.516 | 0.00864 | -0.067 | 59.764
1 | 0.585 | 0.00656 | -0.068 | 89.108
1.5 | 0.653 | 0.00697 | -0.07 | 93.73
2 | 0.721 | 0.00753 | -0.071 | 95.655
2.5 | 0.788 | 0.00772 | -0.072 | 102.104
3 | 0.856 | 0.00835 | -0.073 | 102.415
3.5 | 0.922 | 0.00907 | -0.074 | 101.671
4 | 0.989 | 0.00973 | -0.076 | 101.594
4.5 | 1.054 | 0.0104 | -0.077 | 101.403
5 | 1.117 | 0.01118 | -0.078 | 99.907
5.5 | 1.179 | 0.01214 | -0.079 | 97.069
6 | 1.238 | 0.01305 | -0.081 | 94.899
6.5 | 1.293 | 0.014 | -0.082 | 92.372
7 | 1.337 | 0.02032 | -0.083 | 65.78
7.5 | 1.376 | 0.02167 | -0.084 | 63.492
8 | 1.397 | 0.02339 | -0.085 | 59.728
8.5 | 1.389 | 0.02566 | -0.086 | 54.119
9 | 1.324 | 0.02855 | -0.087 | 46.372
9.5 | 0.834 | 0.03187 | -0.088 | 26.158
10 | 0.722 | 0.09342 | -0.033 | 7.734
10.5 | 0.749 | 0.09627 | -0.034 | 7.78
11 | 0.776 | 0.1002 | -0.038 | 7.747
11.5 | 0.803 | 0.11154 | -0.04 | 7.2
12 | 0.83 | 0.11348 | -0.043 | 7.317
12.5 | 0.857 | 0.11705 | -0.044 | 7.318
13 | 0.884 | 0.12421 | -0.047 | 7.115

## 48. Re 1M Mach 0.50 (2)
BIGFOIL.COM POLAR EXPORT
NACA67-614 a=0.2
NACA67-614 a=0.2 |  |  |  | Cl Max: | 1.1494 | at alpha= | 12.5 | deg
XFOIL ncrit=9 |  |  |  | L/D Max: | 89.0343 | at alpha= | 1.5 | deg
Re: | 1000000 |  |  | Cd Min: | 0.22535 | at alpha= | -20 | deg
Mach: | 0.5 |  |  | Cl=0 at alpha= | -4.2762 | deg
|  |  |  | @ Cl=0.1, Cd= | 0.012903
|  |  |  | @ Cl=0.4, Cd= | 0.0090901
|  |  |  | @ Cl=0.6, Cd= | 0.0068826
alpha (deg) | Cl | Cd | Cm | Cl/Cd
-20 | -0.4002 | 0.22535 | -0.0494 | -1.7759
-19.5 | -0.3789 | 0.21865 | -0.0536 | -1.7329
-19 | -0.3571 | 0.21167 | -0.0581 | -1.6871
-18.5 | -0.3357 | 0.20464 | -0.0623 | -1.6404
-18 | -0.3154 | 0.19713 | -0.0666 | -1.6
-17 | -0.275 | 0.18235 | -0.075 | -1.5081
-16.5 | -0.2528 | 0.1759 | -0.0789 | -1.4372
-16 | -0.2317 | 0.16908 | -0.0829 | -1.3704
-15.5 | -0.2133 | 0.16149 | -0.0873 | -1.3208
-15 | -0.1956 | 0.15422 | -0.0914 | -1.2683
-14.5 | -0.1774 | 0.14681 | -0.095 | -1.2084
-14 | -0.1562 | 0.1406 | -0.0982 | -1.111
-13.5 | -0.1373 | 0.13384 | -0.1019 | -1.0259
-13 | -0.1195 | 0.12704 | -0.1055 | -0.94065
-12.5 | -0.1031 | 0.12011 | -0.1091 | -0.85838
-12 | -0.093 | 0.11214 | -0.1135 | -0.82932
-11.5 | -0.0812 | 0.10439 | -0.1162 | -0.77785
-11 | -0.0723 | 0.09684 | -0.1196 | -0.74659
-10.5 | -0.066 | 0.08926 | -0.1229 | -0.73941
-10 | -0.0498 | 0.08424 | -0.1254 | -0.59117
-9.5 | -0.0578 | 0.07501 | -0.1293 | -0.77056
-9 | -0.0614 | 0.0674 | -0.133 | -0.91098
-8.5 | -0.06 | 0.06136 | -0.1369 | -0.97784
-8 | -0.0801 | 0.05449 | -0.1383 | -1.47
-7.5 | -0.1069 | 0.04891 | -0.1337 | -2.1856
-7 | -0.1377 | 0.04222 | -0.1263 | -3.2615
-6.5 | -0.1365 | 0.03712 | -0.1201 | -3.6773
-5.5 | -0.1085 | 0.02516 | -0.1066 | -4.3124
-5 | -0.0711 | 0.02279 | -0.1021 | -3.1198
-4.5 | -0.0291 | 0.01727 | -0.0977 | -1.685
-4 | 0.0359 | 0.01451 | -0.0971 | 2.4742
-3.5 | 0.1085 | 0.01269 | -0.098 | 8.55
-3 | 0.1807 | 0.01145 | -0.0988 | 15.7817
-2.5 | 0.2458 | 0.01057 | -0.0983 | 23.2545
-2 | 0.295 | 0.0099 | -0.095 | 29.798
-1.5 | 0.3514 | 0.00944 | -0.093 | 37.2246
-1 | 0.4014 | 0.00908 | -0.0899 | 44.207
-0.5 | 0.4575 | 0.00868 | -0.0879 | 52.7074
0 | 0.5014 | 0.00823 | -0.0837 | 60.9235
0.5 | 0.4813 | 0.00611 | -0.0668 | 78.7725
1 | 0.5293 | 0.00621 | -0.0628 | 85.2335
1.5 | 0.5716 | 0.00642 | -0.0577 | 89.0343
2 | 0.5965 | 0.00679 | -0.0492 | 87.8498
2.5 | 0.6222 | 0.00747 | -0.0409 | 83.2932
3 | 0.6511 | 0.00811 | -0.0341 | 80.2836
3.5 | 0.6837 | 0.00873 | -0.0282 | 78.3162
4 | 0.7176 | 0.00944 | -0.0228 | 76.0169
4.5 | 0.7544 | 0.01016 | -0.018 | 74.252
5 | 0.7917 | 0.01096 | -0.0134 | 72.2354
5.5 | 0.8287 | 0.01177 | -0.0087 | 70.4078
6 | 0.8643 | 0.01273 | -0.0039 | 67.8947
6.5 | 0.8996 | 0.0138 | 0.0008 | 65.1884
7 | 0.9322 | 0.01498 | 0.0059 | 62.2296
7.5 | 0.9664 | 0.01623 | 0.0107 | 59.5441
8.5 | 1.0263 | 0.0193 | 0.0211 | 53.1762
9 | 1.0385 | 0.02212 | 0.0271 | 46.9485
9.5 | 1.0544 | 0.02627 | 0.0298 | 40.137
10.5 | 1.12 | 0.03417 | 0.0305 | 32.7773
11 | 1.1338 | 0.03789 | 0.0345 | 29.9235
11.5 | 1.145 | 0.04228 | 0.0378 | 27.0814
12 | 1.1463 | 0.04777 | 0.0406 | 23.9962
12.5 | 1.1494 | 0.05356 | 0.0425 | 21.46
13 | 1.1429 | 0.06051 | 0.0437 | 18.8878
13.5 | 1.1341 | 0.0681 | 0.044 | 16.6535
14 | 1.1213 | 0.0765 | 0.0432 | 14.6575
14.5 | 1.1048 | 0.08568 | 0.0416 | 12.8945
15 | 1.0877 | 0.09556 | 0.0387 | 11.3824
15.5 | 1.0655 | 0.10663 | 0.0343 | 9.9925
16 | 1.0429 | 0.11846 | 0.0286 | 8.8038
16.5 | 1.0199 | 0.13093 | 0.0217 | 7.7897
17 | 0.9926 | 0.14477 | 0.0135 | 6.8564
17.5 | 0.9662 | 0.15941 | 0.0045 | 6.0611

## 49. Re 2M Mach 0.00 (1)
BIGFOIL.COM POLAR EXPORT
NACA67-614 a=0.2
NACA67-614 a=0.2 |  |  |  | Cl Max: | 1.502 | at alpha= | 12.5 | deg
JavaFoil+Calcfoil stall+Eppler ext transition |  |  |  | L/D Max: | 117.319 | at alpha= | 5 | deg
Re: | 2000000 |  |  | Cd Min: | 0.00498 | at alpha= | 0.5 | deg
Mach: | 0 |  |  | Cl=0 at alpha= | -3.225 | deg
|  |  |  | @ Cl=0.1, Cd= | 0.0070692
|  |  |  | @ Cl=0.4, Cd= | 0.0067055
|  |  |  | @ Cl=0.6, Cd= | 0.005825
alpha (deg) | Cl | Cd | Cm | Cl/Cd
-17.5 | -0.434 | 0.15229 | -0.012 | -2.85
-17 | -0.448 | 0.1447 | -0.012 | -3.099
-16.5 | -0.463 | 0.13519 | -0.012 | -3.421
-16 | -0.476 | 0.1287 | -0.013 | -3.7
-15.5 | -0.489 | 0.12222 | -0.013 | -4.002
-15 | -0.501 | 0.11647 | -0.014 | -4.304
-14.5 | -0.512 | 0.11024 | -0.014 | -4.644
-14 | -0.521 | 0.1038 | -0.015 | -5.022
-13.5 | -0.529 | 0.09879 | -0.015 | -5.35
-13 | -0.534 | 0.0926 | -0.016 | -5.766
-12.5 | -0.537 | 0.08794 | -0.016 | -6.101
-12 | -0.537 | 0.08194 | -0.017 | -6.55
-11.5 | -0.533 | 0.0775 | -0.017 | -6.883
-11 | -0.527 | 0.0723 | -0.018 | -7.288
-10.5 | -0.517 | 0.06746 | -0.018 | -7.66
-10 | -0.503 | 0.06338 | -0.019 | -7.934
-9.5 | -0.485 | 0.05978 | -0.02 | -8.113
-9 | -0.463 | 0.05553 | -0.021 | -8.342
-8.5 | -0.438 | 0.05195 | -0.021 | -8.425
-8 | -0.409 | 0.04809 | -0.023 | -8.504
-7.5 | -0.376 | 0.04497 | -0.023 | -8.369
-7 | -0.34 | 0.04145 | -0.024 | -8.202
-6.5 | -0.369 | 0.00855 | -0.044 | -43.182
-6 | -0.319 | 0.00847 | -0.045 | -37.626
-5.5 | -0.265 | 0.00724 | -0.046 | -36.642
-5 | -0.209 | 0.00707 | -0.047 | -29.632
-4.5 | -0.152 | 0.00739 | -0.048 | -20.493
-4 | -0.093 | 0.0072 | -0.05 | -12.866
-3.5 | -0.033 | 0.00783 | -0.051 | -4.212
-3 | 0.027 | 0.00767 | -0.052 | 3.559
-2.5 | 0.088 | 0.00714 | -0.053 | 12.33
-2 | 0.149 | 0.00678 | -0.054 | 21.975
-1.5 | 0.21 | 0.00712 | -0.055 | 29.548
-1 | 0.272 | 0.00717 | -0.056 | 37.861
-0.5 | 0.333 | 0.00717 | -0.057 | 46.419
0 | 0.391 | 0.00701 | -0.058 | 55.838
0.5 | 0.451 | 0.00498 | -0.059 | 90.527
1 | 0.511 | 0.00529 | -0.06 | 96.628
1.5 | 0.57 | 0.00567 | -0.061 | 100.628
2 | 0.63 | 0.00598 | -0.062 | 105.308
2.5 | 0.689 | 0.00632 | -0.063 | 109.072
3 | 0.748 | 0.00676 | -0.064 | 110.605
3.5 | 0.807 | 0.00715 | -0.065 | 112.816
4 | 0.865 | 0.0075 | -0.066 | 115.267
4.5 | 0.923 | 0.00794 | -0.067 | 116.297
5 | 0.98 | 0.00835 | -0.068 | 117.319
5.5 | 1.036 | 0.00888 | -0.069 | 116.618
6 | 1.091 | 0.00937 | -0.07 | 116.383
6.5 | 1.145 | 0.00989 | -0.071 | 115.77
7 | 1.196 | 0.01035 | -0.072 | 115.569
7.5 | 1.242 | 0.0144 | -0.073 | 86.263
8 | 1.288 | 0.01502 | -0.074 | 85.736
8.5 | 1.33 | 0.01571 | -0.075 | 84.687
9 | 1.368 | 0.01646 | -0.076 | 83.112
9.5 | 1.403 | 0.01733 | -0.077 | 80.934
10 | 1.432 | 0.01845 | -0.078 | 77.606
10.5 | 1.457 | 0.01948 | -0.079 | 74.79
11 | 1.477 | 0.02051 | -0.08 | 71.999
11.5 | 1.491 | 0.02182 | -0.081 | 68.355
12 | 1.501 | 0.02299 | -0.082 | 65.261
12.5 | 1.502 | 0.02434 | -0.083 | 61.702
13 | 1.494 | 0.02578 | -0.084 | 57.947
13.5 | 1.479 | 0.02721 | -0.085 | 54.372
14 | 1.459 | 0.02907 | -0.086 | 50.172
14.5 | 1.432 | 0.03089 | -0.087 | 46.373
15 | 1.402 | 0.03301 | -0.087 | 42.464
15.5 | 1.366 | 0.03569 | -0.088 | 38.273
16 | 1.328 | 0.03776 | -0.089 | 35.163
16.5 | 1.278 | 0.04278 | -0.089 | 29.877
17 | 1.205 | 0.05513 | -0.086 | 21.85
17.5 | 1.146 | 0.06447 | -0.085 | 17.78

## 50. Re 2M Mach 0.00 (2)
BIGFOIL.COM POLAR EXPORT
NACA67-614 a=0.2
NACA67-614 a=0.2 |  |  |  | Cl Max: | 1.148 | at alpha= | 11 | deg
XFOIL ncrit=9 |  |  |  | L/D Max: | 129.637 | at alpha= | 3.5 | deg
Re: | 2000000 |  |  | Cd Min: | 0.19237 | at alpha= | -19 | deg
Mach: | 0 |  |  | Cl=0 at alpha= | -3.999 | deg
|  |  |  | @ Cl=0.1, Cd= | 0.0075245
|  |  |  | @ Cl=0.4, Cd= | 0.0052791
|  |  |  | @ Cl=0.6, Cd= | 0.0047178
alpha (deg) | Cl | Cd | Cm | Cl/Cd
-19 | -0.3599 | 0.19237 | -0.0497 | -1.8709
-18.5 | -0.3441 | 0.18632 | -0.0532 | -1.8468
-18 | -0.3303 | 0.17946 | -0.0568 | -1.8405
-17.5 | -0.312 | 0.17444 | -0.0603 | -1.7886
-17 | -0.2969 | 0.16795 | -0.0637 | -1.7678
-16.5 | -0.2841 | 0.1603 | -0.0673 | -1.7723
-16 | -0.275 | 0.15194 | -0.0711 | -1.8099
-14 | -0.9267 | 0.0287 | -0.09 | -32.2892
-13.5 | -0.9241 | 0.02306 | -0.0845 | -40.0737
-13 | -0.8954 | 0.02063 | -0.0814 | -43.4028
-12.5 | -0.8604 | 0.01858 | -0.079 | -46.3079
-12 | -0.8196 | 0.01702 | -0.0774 | -48.1551
-11.5 | -0.7756 | 0.01568 | -0.0762 | -49.4643
-11 | -0.7288 | 0.01458 | -0.0753 | -49.9863
-10.5 | -0.6802 | 0.01362 | -0.0747 | -49.9413
-10 | -0.6303 | 0.01251 | -0.0743 | -50.3837
-9.5 | -0.5793 | 0.01168 | -0.0741 | -49.5976
-9 | -0.527 | 0.01138 | -0.074 | -46.3093
-8.5 | -0.4742 | 0.0111 | -0.0739 | -42.7207
-8 | -0.4209 | 0.01097 | -0.0739 | -38.3683
-7.5 | -0.367 | 0.01093 | -0.074 | -33.5773
-7 | -0.315 | 0.01029 | -0.0738 | -30.6122
-6.5 | -0.2619 | 0.00996 | -0.0737 | -26.2952
-6 | -0.2084 | 0.00976 | -0.0738 | -21.3525
-5.5 | -0.1553 | 0.00936 | -0.0737 | -16.5919
-5 | -0.1015 | 0.00909 | -0.0737 | -11.1661
-4.5 | -0.052 | 0.00838 | -0.0728 | -6.2053
-4 | -0.0001 | 0.00804 | -0.0724 | -0.012438
-3.5 | 0.052 | 0.00777 | -0.0721 | 6.6924
-3 | 0.1048 | 0.0075 | -0.0718 | 13.9733
-2.5 | 0.1563 | 0.00716 | -0.0713 | 21.8296
-2 | 0.2094 | 0.00698 | -0.0711 | 30
-1.5 | 0.2623 | 0.00675 | -0.0709 | 38.8593
-1 | 0.3156 | 0.00656 | -0.0708 | 48.1098
-0.5 | 0.3683 | 0.00637 | -0.0706 | 57.8179
0.5 | 0.4331 | 0.00414 | -0.0624 | 104.6135
1 | 0.4861 | 0.00419 | -0.0621 | 116.0143
1.5 | 0.5368 | 0.00436 | -0.0614 | 123.1193
2 | 0.5848 | 0.00461 | -0.0602 | 126.8547
2.5 | 0.6299 | 0.00493 | -0.0583 | 127.7688
3 | 0.6737 | 0.00521 | -0.0563 | 129.309
3.5 | 0.7143 | 0.00551 | -0.0537 | 129.637
4 | 0.7447 | 0.00582 | -0.0489 | 127.9553
4.5 | 0.7729 | 0.00631 | -0.0438 | 122.4881
5 | 0.801 | 0.00688 | -0.0389 | 116.4244
5.5 | 0.8284 | 0.00755 | -0.0341 | 109.7219
6 | 0.8569 | 0.00829 | -0.0297 | 103.3655
6.5 | 0.8915 | 0.00889 | -0.0265 | 100.2812
7 | 0.9243 | 0.00956 | -0.0231 | 96.6841
7.5 | 0.9577 | 0.01029 | -0.02 | 93.0709
8 | 0.9867 | 0.01115 | -0.0162 | 88.4933
8.5 | 1.0084 | 0.01237 | -0.0114 | 81.5198
9 | 1.0255 | 0.01382 | -0.006 | 74.2041
9.5 | 1.0462 | 0.01522 | -0.0015 | 68.7385
10 | 1.0708 | 0.01645 | 0.0024 | 65.0942
11 | 1.148 | 0.01872 | 0.0039 | 61.3248

## 51. Re 2M Mach 0.10 (1)
BIGFOIL.COM POLAR EXPORT
NACA67-614 a=0.2
NACA67-614 a=0.2 |  |  |  | Cl Max: | 1.495 | at alpha= | 12 | deg
JavaFoil+Calcfoil stall+Eppler ext transition |  |  |  | L/D Max: | 117.129 | at alpha= | 5 | deg
Re: | 2000000 |  |  | Cd Min: | 0.00502 | at alpha= | 0.5 | deg
Mach: | 0.1 |  |  | Cl=0 at alpha= | -3.225 | deg
|  |  |  | @ Cl=0.1, Cd= | 0.0071329
|  |  |  | @ Cl=0.4, Cd= | 0.0068132
|  |  |  | @ Cl=0.6, Cd= | 0.0058605
alpha (deg) | Cl | Cd | Cm | Cl/Cd
-17 | -0.403 | 0.14867 | -0.012 | -2.714
-16.5 | -0.42 | 0.14119 | -0.012 | -2.975
-16 | -0.436 | 0.13119 | -0.013 | -3.327
-15.5 | -0.452 | 0.12419 | -0.013 | -3.641
-15 | -0.467 | 0.11938 | -0.014 | -3.913
-14.5 | -0.481 | 0.11265 | -0.014 | -4.27
-14 | -0.493 | 0.10457 | -0.015 | -4.718
-13.5 | -0.504 | 0.09934 | -0.015 | -5.072
-13 | -0.512 | 0.09432 | -0.015 | -5.43
-12.5 | -0.518 | 0.0893 | -0.016 | -5.802
-12 | -0.521 | 0.08441 | -0.016 | -6.17
-11.5 | -0.52 | 0.07801 | -0.017 | -6.671
-11 | -0.516 | 0.07344 | -0.018 | -7.032
-10.5 | -0.509 | 0.0682 | -0.018 | -7.458
-10 | -0.497 | 0.06401 | -0.019 | -7.76
-9.5 | -0.481 | 0.06012 | -0.02 | -7.996
-9 | -0.46 | 0.05627 | -0.021 | -8.182
-8.5 | -0.436 | 0.05252 | -0.021 | -8.303
-8 | -0.408 | 0.04844 | -0.022 | -8.424
-7.5 | -0.376 | 0.04534 | -0.023 | -8.296
-7 | -0.341 | 0.04223 | -0.024 | -8.071
-6.5 | -0.304 | 0.03718 | -0.027 | -8.18
-6 | -0.319 | 0.00848 | -0.045 | -37.675
-5.5 | -0.266 | 0.0073 | -0.047 | -36.446
-5 | -0.21 | 0.00711 | -0.048 | -29.564
-4.5 | -0.152 | 0.00691 | -0.049 | -22.022
-4 | -0.093 | 0.00723 | -0.05 | -12.861
-3.5 | -0.033 | 0.00704 | -0.051 | -4.702
-3 | 0.027 | 0.00769 | -0.052 | 3.57
-2.5 | 0.088 | 0.00722 | -0.053 | 12.258
-2 | 0.15 | 0.00677 | -0.054 | 22.117
-1.5 | 0.211 | 0.00713 | -0.055 | 29.623
-1 | 0.273 | 0.00717 | -0.056 | 38.063
-0.5 | 0.335 | 0.00693 | -0.057 | 48.324
0 | 0.393 | 0.00705 | -0.058 | 55.796
0.5 | 0.453 | 0.00502 | -0.059 | 90.295
1 | 0.513 | 0.00534 | -0.06 | 96.163
1.5 | 0.573 | 0.00573 | -0.061 | 100.059
2 | 0.633 | 0.00602 | -0.062 | 105.185
2.5 | 0.692 | 0.00635 | -0.063 | 108.984
3 | 0.751 | 0.0068 | -0.064 | 110.42
3.5 | 0.81 | 0.00719 | -0.065 | 112.799
4 | 0.869 | 0.00756 | -0.066 | 114.899
4.5 | 0.928 | 0.00798 | -0.068 | 116.174
5 | 0.984 | 0.0084 | -0.069 | 117.129
5.5 | 1.041 | 0.00896 | -0.07 | 116.09
6 | 1.096 | 0.00944 | -0.071 | 116.109
6.5 | 1.15 | 0.00995 | -0.072 | 115.549
7 | 1.201 | 0.01044 | -0.073 | 115.078
7.5 | 1.248 | 0.01453 | -0.074 | 85.888
8 | 1.293 | 0.0152 | -0.075 | 85.101
8.5 | 1.335 | 0.01587 | -0.076 | 84.105
9 | 1.373 | 0.01663 | -0.077 | 82.54
9.5 | 1.406 | 0.01753 | -0.078 | 80.18
10 | 1.434 | 0.01865 | -0.079 | 76.921
10.5 | 1.458 | 0.01972 | -0.08 | 73.948
11 | 1.476 | 0.02083 | -0.081 | 70.873
11.5 | 1.489 | 0.02206 | -0.082 | 67.472
12 | 1.495 | 0.02335 | -0.083 | 64.041
12.5 | 1.494 | 0.02493 | -0.084 | 59.908
13 | 1.482 | 0.02624 | -0.085 | 56.465
13.5 | 1.463 | 0.02788 | -0.085 | 52.463
14 | 1.438 | 0.02973 | -0.086 | 48.361
14.5 | 1.407 | 0.03169 | -0.087 | 44.389
15 | 1.37 | 0.03396 | -0.088 | 40.349
15.5 | 1.328 | 0.03685 | -0.088 | 36.039
16 | 1.28 | 0.04044 | -0.089 | 31.649
16.5 | 1.21 | 0.04984 | -0.087 | 24.279
17 | 1.113 | 0.07379 | -0.081 | 15.084

## 52. Re 2M Mach 0.10 (2)
BIGFOIL.COM POLAR EXPORT
NACA67-614 a=0.2
NACA67-614 a=0.2 |  |  |  | Cl Max: | 1.1499 | at alpha= | 11 | deg
XFOIL ncrit=9 |  |  |  | L/D Max: | 128.757 | at alpha= | 3.5 | deg
Re: | 2000000 |  |  | Cd Min: | 0.17999 | at alpha= | -18 | deg
Mach: | 0.1 |  |  | Cl=0 at alpha= | -4.0115 | deg
|  |  |  | @ Cl=0.1, Cd= | 0.0075531
|  |  |  | @ Cl=0.4, Cd= | 0.0061932
|  |  |  | @ Cl=0.6, Cd= | 0.0047323
alpha (deg) | Cl | Cd | Cm | Cl/Cd
-18 | -0.3297 | 0.17999 | -0.057 | -1.8318
-17.5 | -0.3113 | 0.17493 | -0.0605 | -1.7796
-17 | -0.2961 | 0.16845 | -0.064 | -1.7578
-16.5 | -0.2829 | 0.16084 | -0.0676 | -1.7589
-16 | -0.2733 | 0.15248 | -0.0713 | -1.7924
-15.5 | -0.2567 | 0.14677 | -0.0747 | -1.749
-15 | -0.2432 | 0.14013 | -0.0781 | -1.7355
-14 | -0.423 | 0.08475 | -0.0988 | -4.9912
-13.5 | -0.6934 | 0.0489 | -0.1087 | -14.18
-13 | -0.8817 | 0.02395 | -0.086 | -36.8142
-12.5 | -0.8575 | 0.02046 | -0.0824 | -41.911
-12 | -0.8213 | 0.01825 | -0.08 | -45.0027
-11.5 | -0.7794 | 0.01654 | -0.0783 | -47.1221
-11 | -0.7335 | 0.0152 | -0.0772 | -48.2566
-10.5 | -0.6851 | 0.01406 | -0.0763 | -48.7269
-10 | -0.6349 | 0.01294 | -0.0757 | -49.0649
-9.5 | -0.5833 | 0.01199 | -0.0754 | -48.6489
-9 | -0.5306 | 0.01141 | -0.0753 | -46.5031
-8.5 | -0.4772 | 0.01115 | -0.0751 | -42.7982
-8 | -0.4233 | 0.01103 | -0.075 | -38.3772
-7.5 | -0.369 | 0.01098 | -0.075 | -33.6066
-7 | -0.316 | 0.01042 | -0.0748 | -30.3263
-6.5 | -0.2626 | 0.01003 | -0.0747 | -26.1815
-6 | -0.2086 | 0.00985 | -0.0747 | -21.1777
-5.5 | -0.155 | 0.00943 | -0.0745 | -16.4369
-5 | -0.1009 | 0.00913 | -0.0745 | -11.0515
-4.5 | -0.0509 | 0.00843 | -0.0737 | -6.038
-4 | 0.0012 | 0.00808 | -0.0732 | 0.14851
-3.5 | 0.0535 | 0.00779 | -0.0728 | 6.8678
-3 | 0.1065 | 0.00752 | -0.0725 | 14.1622
-2.5 | 0.1582 | 0.00718 | -0.072 | 22.0334
-2 | 0.2115 | 0.007 | -0.0717 | 30.2143
-1.5 | 0.2646 | 0.00676 | -0.0715 | 39.142
-1 | 0.318 | 0.00657 | -0.0713 | 48.4018
-0.5 | 0.3711 | 0.00638 | -0.0712 | 58.1661
0 | 0.4206 | 0.00606 | -0.0703 | 69.4059
0.5 | 0.4356 | 0.00415 | -0.0627 | 104.9639
1 | 0.4885 | 0.00421 | -0.0624 | 116.0333
1.5 | 0.5393 | 0.00438 | -0.0616 | 123.1279
2 | 0.5871 | 0.00464 | -0.0602 | 126.5302
2.5 | 0.6318 | 0.00496 | -0.0582 | 127.379
3 | 0.675 | 0.00525 | -0.056 | 128.5714
3.5 | 0.7146 | 0.00555 | -0.0531 | 128.7568
4 | 0.7432 | 0.00588 | -0.0478 | 126.3946
4.5 | 0.7726 | 0.00638 | -0.043 | 121.0972
5 | 0.8013 | 0.00695 | -0.0381 | 115.295
5.5 | 0.8292 | 0.00763 | -0.0334 | 108.6763
6 | 0.8578 | 0.00838 | -0.0289 | 102.3628
6.5 | 0.8924 | 0.00899 | -0.0257 | 99.2659
7 | 0.9257 | 0.00967 | -0.0223 | 95.7291
7.5 | 0.9586 | 0.01042 | -0.0191 | 91.9962
8 | 0.9882 | 0.01129 | -0.0153 | 87.5288
8.5 | 1.0097 | 0.01254 | -0.0104 | 80.5183
9 | 1.0262 | 0.01403 | -0.0049 | 73.1433
9.5 | 1.0463 | 0.01548 | -0.0002 | 67.5904
10 | 1.0717 | 0.0167 | 0.0036 | 64.1737
10.5 | 1.1023 | 0.01779 | 0.0063 | 61.9618
11 | 1.1499 | 0.01906 | 0.005 | 60.3305

## 53. Re 2M Mach 0.25 (1)
BIGFOIL.COM POLAR EXPORT
NACA67-614 a=0.2
NACA67-614 a=0.2 |  |  |  | Cl Max: | 1.461 | at alpha= | 11 | deg
JavaFoil+Calcfoil stall+Eppler ext transition |  |  |  | L/D Max: | 116.059 | at alpha= | 4.5 | deg
Re: | 2000000 |  |  | Cd Min: | 0.00515 | at alpha= | 0.5 | deg
Mach: | 0.25 |  |  | Cl=0 at alpha= | -3.2258 | deg
|  |  |  | @ Cl=0.1, Cd= | 0.0067171
|  |  |  | @ Cl=0.4, Cd= | 0.0071744
|  |  |  | @ Cl=0.6, Cd= | 0.005941
alpha (deg) | Cl | Cd | Cm | Cl/Cd
-15 | -0.07 | 0.12874 | -0.014 | -0.54
-14.5 | -0.167 | 0.12553 | -0.014 | -1.331
-14 | -0.225 | 0.11746 | -0.014 | -1.918
-13.5 | -0.273 | 0.10997 | -0.015 | -2.479
-13 | -0.314 | 0.10513 | -0.015 | -2.986
-12.5 | -0.35 | 0.0976 | -0.016 | -3.587
-12 | -0.381 | 0.09063 | -0.016 | -4.203
-11.5 | -0.406 | 0.08544 | -0.017 | -4.754
-11 | -0.425 | 0.07812 | -0.017 | -5.445
-10.5 | -0.438 | 0.07325 | -0.018 | -5.979
-10 | -0.444 | 0.06781 | -0.019 | -6.544
-9.5 | -0.443 | 0.06358 | -0.019 | -6.961
-9 | -0.435 | 0.05901 | -0.02 | -7.364
-8.5 | -0.42 | 0.05482 | -0.021 | -7.66
-8 | -0.399 | 0.05066 | -0.022 | -7.875
-7.5 | -0.372 | 0.04714 | -0.023 | -7.897
-7 | -0.34 | 0.04414 | -0.024 | -7.711
-6.5 | -0.304 | 0.0405 | -0.024 | -7.496
-6 | -0.264 | 0.03743 | -0.026 | -7.058
-5.5 | -0.271 | 0.00846 | -0.048 | -32
-5 | -0.215 | 0.00825 | -0.049 | -26.002
-4.5 | -0.156 | 0.00701 | -0.05 | -22.178
-4 | -0.095 | 0.00684 | -0.051 | -13.908
-3.5 | -0.034 | 0.0064 | -0.052 | -5.292
-3 | 0.028 | 0.00651 | -0.053 | 4.314
-2.5 | 0.091 | 0.00674 | -0.054 | 13.441
-2 | 0.154 | 0.00658 | -0.055 | 23.347
-1.5 | 0.217 | 0.00694 | -0.056 | 31.266
-1 | 0.28 | 0.007 | -0.057 | 40.008
-0.5 | 0.344 | 0.00707 | -0.058 | 48.631
0 | 0.403 | 0.00718 | -0.06 | 56.147
0.5 | 0.465 | 0.00515 | -0.061 | 90.399
1 | 0.527 | 0.00549 | -0.062 | 95.989
1.5 | 0.588 | 0.00588 | -0.063 | 100.093
2 | 0.649 | 0.00619 | -0.064 | 104.864
2.5 | 0.71 | 0.00659 | -0.065 | 107.763
3 | 0.771 | 0.00707 | -0.066 | 109.118
3.5 | 0.832 | 0.00733 | -0.067 | 113.507
4 | 0.892 | 0.00773 | -0.068 | 115.296
4.5 | 0.952 | 0.0082 | -0.069 | 116.059
5 | 1.01 | 0.00878 | -0.07 | 114.962
5.5 | 1.067 | 0.00931 | -0.071 | 114.571
6 | 1.123 | 0.00985 | -0.073 | 114.045
6.5 | 1.178 | 0.01041 | -0.074 | 113.15
7 | 1.23 | 0.0109 | -0.075 | 112.787
7.5 | 1.276 | 0.01525 | -0.076 | 83.661
8 | 1.32 | 0.01598 | -0.077 | 82.61
8.5 | 1.359 | 0.01676 | -0.078 | 81.113
9 | 1.393 | 0.01767 | -0.079 | 78.863
9.5 | 1.421 | 0.01891 | -0.08 | 75.146
10 | 1.442 | 0.02002 | -0.081 | 72.021
10.5 | 1.455 | 0.02124 | -0.082 | 68.503
11 | 1.461 | 0.02264 | -0.083 | 64.512
11.5 | 1.457 | 0.02411 | -0.084 | 60.427
12 | 1.445 | 0.02556 | -0.085 | 56.513
12.5 | 1.419 | 0.02767 | -0.086 | 51.27
13 | 1.375 | 0.02986 | -0.086 | 46.068
13.5 | 1.322 | 0.032 | -0.087 | 41.314
14 | 1.256 | 0.03481 | -0.088 | 36.071
14.5 | 1.173 | 0.03985 | -0.088 | 29.436
15 | 0.987 | 0.08432 | -0.073 | 11.708
15.5 | 0.862 | 0.12042 | -0.052 | 7.158
16 | 0.779 | 0.1308 | -0.049 | 5.959

## 54. Re 2M Mach 0.25 (2)
BIGFOIL.COM POLAR EXPORT
NACA67-614 a=0.2
NACA67-614 a=0.2 |  |  |  | Cl Max: | 1.3774 | at alpha= | 16.5 | deg
XFOIL ncrit=9 |  |  |  | L/D Max: | 124.367 | at alpha= | 3 | deg
Re: | 2000000 |  |  | Cd Min: | 0.1495 | at alpha= | -15.5 | deg
Mach: | 0.25 |  |  | Cl=0 at alpha= | -4.0827 | deg
|  |  |  | @ Cl=0.1, Cd= | 0.007714
|  |  |  | @ Cl=0.4, Cd= | 0.0063749
|  |  |  | @ Cl=0.6, Cd= | 0.0048272
alpha (deg) | Cl | Cd | Cm | Cl/Cd
-15.5 | -0.2481 | 0.1495 | -0.0764 | -1.6595
-15 | -0.2337 | 0.14275 | -0.0798 | -1.6371
-14.5 | -0.2166 | 0.13706 | -0.0831 | -1.5803
-14 | -0.2018 | 0.13064 | -0.0864 | -1.5447
-13.5 | -0.2029 | 0.11973 | -0.0904 | -1.6946
-13 | -0.1951 | 0.11209 | -0.0939 | -1.7406
-12 | -0.3762 | 0.06612 | -0.115 | -5.6897
-11.5 | -0.4509 | 0.05469 | -0.1173 | -8.2447
-11 | -0.5262 | 0.04648 | -0.1076 | -11.321
-10.5 | -0.6663 | 0.02452 | -0.0898 | -27.1737
-10 | -0.6545 | 0.01685 | -0.0846 | -38.8427
-9.5 | -0.6062 | 0.01462 | -0.083 | -41.4637
-9 | -0.5518 | 0.01286 | -0.0821 | -42.9082
-8.5 | -0.4949 | 0.01169 | -0.0817 | -42.3353
-8 | -0.4378 | 0.01136 | -0.0811 | -38.5387
-7.5 | -0.3804 | 0.01133 | -0.0806 | -33.5746
-7 | -0.3233 | 0.01125 | -0.0802 | -28.7378
-6.5 | -0.2672 | 0.01054 | -0.0798 | -25.351
-6 | -0.2105 | 0.01036 | -0.0796 | -20.3185
-5.5 | -0.154 | 0.00988 | -0.0794 | -15.587
-5 | -0.0979 | 0.00943 | -0.0791 | -10.3818
-4.5 | -0.0444 | 0.00873 | -0.0784 | -5.0859
-4 | 0.0088 | 0.0083 | -0.0776 | 1.0602
-3.5 | 0.0623 | 0.00793 | -0.0769 | 7.8562
-3 | 0.1164 | 0.00762 | -0.0764 | 15.2756
-2.5 | 0.1695 | 0.00729 | -0.0756 | 23.251
-2 | 0.2234 | 0.00706 | -0.0751 | 31.6431
-1.5 | 0.2777 | 0.00682 | -0.0747 | 40.7185
-1 | 0.3321 | 0.00664 | -0.0743 | 50.0151
-0.5 | 0.3868 | 0.00645 | -0.0741 | 59.969
0 | 0.4378 | 0.00616 | -0.0731 | 71.0714
0.5 | 0.4491 | 0.00422 | -0.0645 | 106.4218
1 | 0.5011 | 0.00431 | -0.0635 | 116.2645
1.5 | 0.5511 | 0.00452 | -0.0622 | 121.9248
2 | 0.5979 | 0.00481 | -0.0602 | 124.3035
2.5 | 0.6406 | 0.00516 | -0.0573 | 124.1473
3 | 0.6778 | 0.00545 | -0.0534 | 124.367
3.5 | 0.7066 | 0.00579 | -0.0478 | 122.038
4 | 0.7384 | 0.00626 | -0.043 | 117.9553
4.5 | 0.7725 | 0.00677 | -0.0388 | 114.1064
5 | 0.8023 | 0.00741 | -0.034 | 108.2726
5.5 | 0.8336 | 0.00808 | -0.0295 | 103.1683
6 | 0.8632 | 0.00889 | -0.025 | 97.0979
6.5 | 0.8976 | 0.0096 | -0.0214 | 93.5
7 | 0.9321 | 0.01033 | -0.0179 | 90.2323
7.5 | 0.9649 | 0.01118 | -0.0142 | 86.3059
8 | 0.9945 | 0.01215 | -0.0101 | 81.8519
8.5 | 1.0141 | 0.0136 | -0.0046 | 74.5662
9 | 1.0302 | 0.01523 | 0.0011 | 67.6428
9.5 | 1.0489 | 0.01688 | 0.0063 | 62.1386
10 | 1.0752 | 0.01824 | 0.0102 | 58.9474
10.5 | 1.1087 | 0.01949 | 0.0127 | 56.8856
11 | 1.1591 | 0.02109 | 0.011 | 54.9597
12 | 1.2486 | 0.02456 | 0.0097 | 50.8388
12.5 | 1.2728 | 0.02652 | 0.0128 | 47.994
13 | 1.2948 | 0.02872 | 0.0159 | 45.0836
13.5 | 1.3165 | 0.0311 | 0.0187 | 42.3312
14 | 1.3329 | 0.034 | 0.0216 | 39.2029
14.5 | 1.3478 | 0.03716 | 0.0242 | 36.2702
15 | 1.3571 | 0.04103 | 0.0267 | 33.0758
15.5 | 1.3666 | 0.04509 | 0.0286 | 30.3083
16 | 1.3737 | 0.0496 | 0.0301 | 27.6956
16.5 | 1.3774 | 0.05467 | 0.0311 | 25.1948
17 | 1.3678 | 0.06143 | 0.0315 | 22.266
17.5 | 1.3601 | 0.06841 | 0.0312 | 19.8816
18 | 1.3554 | 0.07536 | 0.0301 | 17.9857
18.5 | 1.3417 | 0.08383 | 0.0281 | 16.005
19 | 1.327 | 0.09277 | 0.0254 | 14.3042
19.5 | 1.3082 | 0.10271 | 0.0216 | 12.7368
20 | 1.29 | 0.11288 | 0.0172 | 11.4281

## 55. Re 2M Mach 0.50 (1)
BIGFOIL.COM POLAR EXPORT
NACA67-614 a=0.2
NACA67-614 a=0.2 |  |  |  | Cl Max: | 1.401 | at alpha= | 8 | deg
JavaFoil+Calcfoil stall+Eppler ext transition |  |  |  | L/D Max: | 108.985 | at alpha= | 4 | deg
Re: | 2000000 |  |  | Cd Min: | 0.00616 | at alpha= | 1 | deg
Mach: | 0.5 |  |  | Cl=0 at alpha= | -3.2279 | deg
|  |  |  | @ Cl=0.1, Cd= | 0.0076
|  |  |  | @ Cl=0.4, Cd= | 0.0076867
|  |  |  | @ Cl=0.6, Cd= | 0.0062362
alpha (deg) | Cl | Cd | Cm | Cl/Cd
-20 | -0.933 | 0.17975 | -0.014 | -5.188
-19.5 | -0.905 | 0.1726 | -0.014 | -5.241
-19 | -0.877 | 0.16401 | -0.014 | -5.348
-18.5 | -0.85 | 0.16134 | -0.014 | -5.266
-18 | -0.823 | 0.15428 | -0.015 | -5.332
-17.5 | -0.795 | 0.14974 | -0.015 | -5.311
-17 | -0.768 | 0.14538 | -0.016 | -5.283
-16.5 | -0.74 | 0.14598 | -0.016 | -5.072
-16 | -0.711 | 0.13954 | -0.016 | -5.098
-15.5 | -0.684 | 0.1307 | -0.016 | -5.23
-15 | -0.656 | 0.12482 | -0.017 | -5.257
-14.5 | -0.629 | 0.12408 | -0.017 | -5.066
-14 | -0.601 | 0.119 | -0.018 | -5.051
-13.5 | -0.573 | 0.11323 | -0.018 | -5.064
-13 | -0.546 | 0.10863 | -0.019 | -5.024
-12.5 | -0.517 | 0.10773 | -0.019 | -4.803
-12 | -0.489 | 0.09954 | -0.019 | -4.914
-11.5 | -0.461 | 0.09661 | -0.019 | -4.776
-11 | -0.434 | 0.09306 | -0.02 | -4.66
-10.5 | -0.406 | 0.08865 | -0.02 | -4.579
-10 | -0.378 | 0.08619 | -0.021 | -4.387
-9.5 | -0.35 | 0.08443 | -0.021 | -4.148
-9 | -0.322 | 0.07047 | -0.02 | -4.567
-8.5 | -0.294 | 0.06328 | -0.021 | -4.647
-8 | -0.266 | 0.05612 | -0.022 | -4.747
-7.5 | -0.239 | 0.05212 | -0.023 | -4.576
-7 | -0.211 | 0.04783 | -0.023 | -4.404
-6.5 | -0.183 | 0.0514 | -0.023 | -3.552
-6 | -0.238 | 0.04629 | -0.024 | -5.133
-5.5 | -0.224 | 0.04124 | -0.026 | -5.427
-5 | -0.185 | 0.03639 | -0.026 | -5.091
-4.5 | -0.137 | 0.03359 | -0.029 | -4.073
-4 | -0.104 | 0.0083 | -0.056 | -12.506
-3.5 | -0.037 | 0.00806 | -0.058 | -4.62
-3 | 0.031 | 0.00783 | -0.059 | 3.954
-2.5 | 0.1 | 0.0076 | -0.06 | 13.204
-2 | 0.17 | 0.00752 | -0.061 | 22.646
-1.5 | 0.241 | 0.00752 | -0.062 | 32.025
-1 | 0.312 | 0.00758 | -0.064 | 41.12
-0.5 | 0.383 | 0.00763 | -0.065 | 50.106
0 | 0.449 | 0.00785 | -0.066 | 57.141
0.5 | 0.517 | 0.0081 | -0.067 | 63.853
1 | 0.586 | 0.00616 | -0.069 | 95.105
1.5 | 0.654 | 0.00653 | -0.07 | 100.098
2 | 0.722 | 0.00698 | -0.071 | 103.345
2.5 | 0.789 | 0.00755 | -0.072 | 104.555
3 | 0.857 | 0.008 | -0.073 | 107.031
3.5 | 0.924 | 0.00851 | -0.075 | 108.592
4 | 0.99 | 0.00909 | -0.076 | 108.985
4.5 | 1.056 | 0.00981 | -0.077 | 107.607
5 | 1.119 | 0.01053 | -0.078 | 106.29
5.5 | 1.181 | 0.01119 | -0.08 | 105.491
6 | 1.24 | 0.01191 | -0.081 | 104.181
6.5 | 1.296 | 0.01257 | -0.082 | 103.082
7 | 1.34 | 0.018 | -0.083 | 74.438
7.5 | 1.379 | 0.01913 | -0.084 | 72.079
8 | 1.401 | 0.02056 | -0.085 | 68.132
8.5 | 1.393 | 0.02254 | -0.086 | 61.793
9 | 1.328 | 0.02506 | -0.087 | 52.985
9.5 | 0.837 | 0.02825 | -0.088 | 29.617
10 | 0.73 | 0.06964 | -0.05 | 10.478
10.5 | 0.75 | 0.08494 | -0.039 | 8.83
11 | 0.777 | 0.09059 | -0.04 | 8.574
11.5 | 0.804 | 0.0987 | -0.043 | 8.146
12 | 0.831 | 0.10089 | -0.044 | 8.233
12.5 | 0.857 | 0.1041 | -0.045 | 8.232
13 | 0.885 | 0.11072 | -0.049 | 7.993

## 56. Re 2M Mach 0.50 (2)
BIGFOIL.COM POLAR EXPORT
NACA67-614 a=0.2
NACA67-614 a=0.2 |  |  |  | Cl Max: | 1.2468 | at alpha= | 12.5 | deg
XFOIL ncrit=9 |  |  |  | L/D Max: | 108.699 | at alpha= | 1 | deg
Re: | 2000000 |  |  | Cd Min: | 0.22499 | at alpha= | -20 | deg
Mach: | 0.5 |  |  | Cl=0 at alpha= | -4.3031 | deg
|  |  |  | @ Cl=0.1, Cd= | 0.0090073
|  |  |  | @ Cl=0.4, Cd= | 0.0069621
|  |  |  | @ Cl=0.6, Cd= | 0.0060982
alpha (deg) | Cl | Cd | Cm | Cl/Cd
-20 | -0.4073 | 0.22499 | -0.0467 | -1.8103
-19.5 | -0.3863 | 0.21745 | -0.0513 | -1.7765
-19 | -0.3649 | 0.2101 | -0.0558 | -1.7368
-18.5 | -0.3437 | 0.20307 | -0.0601 | -1.6925
-18 | -0.3218 | 0.19657 | -0.0643 | -1.6371
-17.5 | -0.3 | 0.18989 | -0.0685 | -1.5799
-17 | -0.2789 | 0.18274 | -0.0727 | -1.5262
-16.5 | -0.2587 | 0.17478 | -0.077 | -1.4801
-16 | -0.2403 | 0.16679 | -0.0814 | -1.4407
-15.5 | -0.2195 | 0.16012 | -0.0852 | -1.3708
-15 | -0.2004 | 0.15277 | -0.0892 | -1.3118
-14.5 | -0.1791 | 0.14652 | -0.093 | -1.2224
-14 | -0.1618 | 0.13875 | -0.0971 | -1.1661
-13 | -0.1295 | 0.12396 | -0.1048 | -1.0447
-12.5 | -0.1173 | 0.11616 | -0.1083 | -1.0098
-12 | -0.1078 | 0.10793 | -0.1121 | -0.9988
-11.5 | -0.0981 | 0.10029 | -0.1157 | -0.97816
-11 | -0.0931 | 0.09218 | -0.1194 | -1.01
-10.5 | -0.0828 | 0.08557 | -0.1227 | -0.96763
-10 | -0.0748 | 0.07889 | -0.1259 | -0.94816
-9.5 | -0.0833 | 0.07029 | -0.1297 | -1.1851
-9 | -0.0927 | 0.06233 | -0.1342 | -1.4872
-8.5 | -0.1166 | 0.0545 | -0.1376 | -2.1394
-8 | -0.152 | 0.04807 | -0.1339 | -3.1621
-7.5 | -0.1823 | 0.04233 | -0.1264 | -4.3066
-7 | -0.1849 | 0.03701 | -0.1204 | -4.9959
-6 | -0.1997 | 0.0209 | -0.1029 | -9.555
-5.5 | -0.1615 | 0.01511 | -0.0987 | -10.6883
-5 | -0.0994 | 0.01347 | -0.0969 | -7.3794
-4.5 | -0.0291 | 0.01134 | -0.097 | -2.5661
-4 | 0.0448 | 0.00974 | -0.0979 | 4.5996
-3.5 | 0.1111 | 0.00886 | -0.0975 | 12.5395
-3 | 0.1717 | 0.00828 | -0.096 | 20.7367
-2.5 | 0.2293 | 0.00786 | -0.0941 | 29.173
-2 | 0.2853 | 0.00744 | -0.092 | 38.3468
-1.5 | 0.3431 | 0.0072 | -0.0904 | 47.6528
-1 | 0.4005 | 0.00696 | -0.0887 | 57.5431
-0.5 | 0.4577 | 0.0068 | -0.0872 | 67.3088
0 | 0.5114 | 0.00667 | -0.0849 | 76.6717
0.5 | 0.5518 | 0.00649 | -0.0801 | 85.0231
1 | 0.5348 | 0.00492 | -0.0638 | 108.6992
1.5 | 0.5582 | 0.00525 | -0.0551 | 106.3238
2 | 0.5849 | 0.0058 | -0.0474 | 100.8448
2.5 | 0.6163 | 0.00642 | -0.041 | 95.9969
3 | 0.6514 | 0.00707 | -0.0353 | 92.1358
3.5 | 0.6886 | 0.00771 | -0.0303 | 89.3126
4 | 0.7293 | 0.00836 | -0.0261 | 87.2368
4.5 | 0.7696 | 0.00907 | -0.0219 | 84.8512
5 | 0.812 | 0.00978 | -0.018 | 83.0266
5.5 | 0.8498 | 0.01063 | -0.0134 | 79.9436
6 | 0.8881 | 0.01155 | -0.009 | 76.8918
6.5 | 0.9252 | 0.0126 | -0.0044 | 73.4286
7 | 0.9643 | 0.01361 | -0.0001 | 70.8523
7.5 | 1 | 0.01483 | 0.0046 | 67.4309
8 | 1.0297 | 0.01635 | 0.01 | 62.9786
8.5 | 1.0385 | 0.01881 | 0.0176 | 55.21
9 | 1.0451 | 0.02163 | 0.0249 | 48.3172
10 | 1.0969 | 0.02614 | 0.0346 | 41.9625
11 | 1.1706 | 0.03193 | 0.0382 | 36.6614
11.5 | 1.2164 | 0.03597 | 0.0365 | 33.8171
12.5 | 1.2468 | 0.04556 | 0.0413 | 27.3661
13 | 1.2424 | 0.05182 | 0.0439 | 23.9753
13.5 | 1.2304 | 0.05914 | 0.0455 | 20.8049
14 | 1.2134 | 0.06741 | 0.0459 | 18.0003
14.5 | 1.1891 | 0.07683 | 0.045 | 15.477
15 | 1.1631 | 0.08706 | 0.0426 | 13.3598
15.5 | 1.1346 | 0.09825 | 0.0388 | 11.5481
16 | 1.1046 | 0.11031 | 0.0335 | 10.0136
16.5 | 1.0774 | 0.1228 | 0.0271 | 8.7736
17 | 1.0522 | 0.13565 | 0.0198 | 7.7567
17.5 | 1.029 | 0.14886 | 0.0117 | 6.9125

## 57. Re 3M Mach 0.00 (1)
BIGFOIL.COM POLAR EXPORT
NACA67-614 a=0.2
NACA67-614 a=0.2 |  |  |  | Cl Max: | 1.505 | at alpha= | 12.5 | deg
JavaFoil+Calcfoil stall+Eppler ext transition |  |  |  | L/D Max: | 122.83 | at alpha= | 7 | deg
Re: | 3000000 |  |  | Cd Min: | 0.00505 | at alpha= | 0.5 | deg
Mach: | 0 |  |  | Cl=0 at alpha= | -3.225 | deg
|  |  |  | @ Cl=0.1, Cd= | 0.006959
|  |  |  | @ Cl=0.4, Cd= | 0.0068605
|  |  |  | @ Cl=0.6, Cd= | 0.0057768
alpha (deg) | Cl | Cd | Cm | Cl/Cd
-17.5 | -0.434 | 0.14529 | -0.012 | -2.989
-17 | -0.449 | 0.14129 | -0.012 | -3.175
-16.5 | -0.463 | 0.13182 | -0.013 | -3.511
-16 | -0.476 | 0.12546 | -0.013 | -3.798
-15.5 | -0.489 | 0.11979 | -0.013 | -4.086
-15 | -0.502 | 0.1119 | -0.014 | -4.482
-14.5 | -0.512 | 0.10759 | -0.014 | -4.761
-14 | -0.522 | 0.10153 | -0.015 | -5.137
-13.5 | -0.529 | 0.0959 | -0.015 | -5.516
-13 | -0.534 | 0.09087 | -0.016 | -5.88
-12.5 | -0.537 | 0.0856 | -0.016 | -6.274
-12 | -0.537 | 0.07934 | -0.017 | -6.772
-11.5 | -0.534 | 0.07528 | -0.018 | -7.093
-11 | -0.527 | 0.07034 | -0.018 | -7.498
-10.5 | -0.517 | 0.06587 | -0.019 | -7.853
-10 | -0.503 | 0.06144 | -0.019 | -8.191
-9.5 | -0.485 | 0.05825 | -0.02 | -8.334
-9 | -0.464 | 0.05428 | -0.021 | -8.543
-8.5 | -0.438 | 0.05057 | -0.022 | -8.67
-8 | -0.41 | 0.0467 | -0.023 | -8.772
-7.5 | -0.377 | 0.04408 | -0.024 | -8.548
-7 | -0.418 | 0.0073 | -0.043 | -57.223
-6.5 | -0.37 | 0.00708 | -0.044 | -52.255
-6 | -0.319 | 0.00686 | -0.045 | -46.495
-5.5 | -0.266 | 0.00797 | -0.046 | -33.406
-5 | -0.21 | 0.00771 | -0.048 | -27.235
-4.5 | -0.152 | 0.00755 | -0.049 | -20.122
-4 | -0.093 | 0.0073 | -0.05 | -12.71
-3.5 | -0.033 | 0.00718 | -0.051 | -4.595
-3 | 0.027 | 0.00704 | -0.052 | 3.878
-2.5 | 0.088 | 0.00702 | -0.053 | 12.546
-2 | 0.149 | 0.00671 | -0.054 | 22.219
-1.5 | 0.21 | 0.00642 | -0.055 | 32.755
-1 | 0.272 | 0.00696 | -0.056 | 39.036
-0.5 | 0.333 | 0.00702 | -0.057 | 47.445
0 | 0.391 | 0.00718 | -0.058 | 54.491
0.5 | 0.451 | 0.00505 | -0.059 | 89.319
1 | 0.511 | 0.00531 | -0.06 | 96.277
1.5 | 0.571 | 0.00559 | -0.061 | 102.106
2 | 0.63 | 0.00597 | -0.062 | 105.545
2.5 | 0.689 | 0.00629 | -0.063 | 109.567
3 | 0.748 | 0.00658 | -0.064 | 113.728
3.5 | 0.807 | 0.00694 | -0.065 | 116.393
4 | 0.866 | 0.00734 | -0.066 | 117.957
4.5 | 0.924 | 0.0078 | -0.067 | 118.504
5 | 0.981 | 0.00821 | -0.068 | 119.461
5.5 | 1.037 | 0.00865 | -0.069 | 119.841
6 | 1.092 | 0.00908 | -0.07 | 120.312
6.5 | 1.146 | 0.00936 | -0.072 | 122.415
7 | 1.197 | 0.00975 | -0.073 | 122.83
7.5 | 1.244 | 0.0134 | -0.073 | 92.871
8 | 1.29 | 0.01397 | -0.075 | 92.328
8.5 | 1.332 | 0.01459 | -0.076 | 91.289
9 | 1.37 | 0.0153 | -0.077 | 89.573
9.5 | 1.404 | 0.01608 | -0.078 | 87.355
10 | 1.434 | 0.01713 | -0.079 | 83.702
10.5 | 1.459 | 0.01804 | -0.08 | 80.894
11 | 1.479 | 0.01904 | -0.081 | 77.695
11.5 | 1.494 | 0.02023 | -0.082 | 73.854
12 | 1.503 | 0.0213 | -0.083 | 70.58
12.5 | 1.505 | 0.02253 | -0.083 | 66.793
13 | 1.497 | 0.02383 | -0.084 | 62.797
13.5 | 1.482 | 0.0252 | -0.085 | 58.835
14 | 1.462 | 0.0269 | -0.086 | 54.341
14.5 | 1.436 | 0.02859 | -0.087 | 50.215
15 | 1.405 | 0.03053 | -0.088 | 46.029
15.5 | 1.37 | 0.03274 | -0.088 | 41.847
16 | 1.332 | 0.03453 | -0.089 | 38.582
16.5 | 1.288 | 0.03777 | -0.09 | 34.109
17 | 1.238 | 0.04264 | -0.09 | 29.026
17.5 | 1.185 | 0.0475 | -0.09 | 24.949

## 58. Re 3M Mach 0.00 (2)
BIGFOIL.COM POLAR EXPORT
NACA67-614 a=0.2
NACA67-614 a=0.2 |  |  |  | Cl Max: | 1.4986 | at alpha= | 18.5 | deg
XFOIL ncrit=9 |  |  |  | L/D Max: | 137.146 | at alpha= | 3.5 | deg
Re: | 3000000 |  |  | Cd Min: | 0.07082 | at alpha= | 20 | deg
Mach: | 0 |  |  | Cl=0 at alpha= | -3.9179 | deg
|  |  |  | @ Cl=0.1, Cd= | 0.0065957
|  |  |  | @ Cl=0.4, Cd= | 0.0056773
|  |  |  | @ Cl=0.6, Cd= | 0.0045003
alpha (deg) | Cl | Cd | Cm | Cl/Cd
-14.5 | -1.0078 | 0.02452 | -0.0869 | -41.1011
-14 | -0.9873 | 0.02172 | -0.0828 | -45.4558
-13.5 | -0.9543 | 0.02001 | -0.0802 | -47.6912
-13 | -0.9184 | 0.01837 | -0.0778 | -49.9946
-12.5 | -0.8786 | 0.01693 | -0.076 | -51.896
-12 | -0.8343 | 0.01586 | -0.0748 | -52.604
-11.5 | -0.7899 | 0.01445 | -0.0736 | -54.6644
-11 | -0.7424 | 0.01332 | -0.0728 | -55.7357
-10.5 | -0.6931 | 0.01236 | -0.0722 | -56.0761
-10 | -0.6427 | 0.0115 | -0.0719 | -55.887
-9.5 | -0.5915 | 0.01081 | -0.0716 | -54.7179
-9 | -0.5404 | 0.01003 | -0.0713 | -53.8784
-8.5 | -0.4882 | 0.00967 | -0.0711 | -50.486
-8 | -0.4354 | 0.00936 | -0.071 | -46.5171
-7.5 | -0.3819 | 0.00911 | -0.071 | -41.921
-7 | -0.3281 | 0.0089 | -0.071 | -36.8652
-6.5 | -0.2738 | 0.00873 | -0.0712 | -31.3631
-6 | -0.2217 | 0.00828 | -0.0709 | -26.7754
-5.5 | -0.1695 | 0.00795 | -0.0706 | -21.3208
-5 | -0.1162 | 0.00765 | -0.0705 | -15.1895
-4.5 | -0.0627 | 0.00737 | -0.0704 | -8.5075
-4 | -0.0085 | 0.00717 | -0.0705 | -1.1855
-3.5 | 0.0433 | 0.00684 | -0.07 | 6.3304
-3 | 0.0963 | 0.00661 | -0.0698 | 14.5688
-2.5 | 0.1505 | 0.0064 | -0.0699 | 23.5156
-2 | 0.2041 | 0.0062 | -0.0698 | 32.9194
-1.5 | 0.2581 | 0.00604 | -0.0699 | 42.7318
-1 | 0.3122 | 0.00589 | -0.07 | 53.0051
-0.5 | 0.3661 | 0.00577 | -0.07 | 63.4489
0 | 0.4173 | 0.00563 | -0.0695 | 74.1208
0.5 | 0.4626 | 0.00533 | -0.0679 | 86.7917
1 | 0.4828 | 0.00392 | -0.0615 | 123.1633
1.5 | 0.533 | 0.00413 | -0.0607 | 129.0557
2 | 0.5814 | 0.00439 | -0.0597 | 132.4374
2.5 | 0.6286 | 0.00467 | -0.0583 | 134.6039
3 | 0.6733 | 0.00493 | -0.0565 | 136.572
3.5 | 0.7159 | 0.00522 | -0.0543 | 137.1456
4 | 0.7471 | 0.00555 | -0.0497 | 134.6126
4.5 | 0.7736 | 0.00608 | -0.0442 | 127.2368
5 | 0.8026 | 0.00664 | -0.0395 | 120.8735
5.5 | 0.8318 | 0.00729 | -0.035 | 114.1015
6 | 0.8653 | 0.0079 | -0.0315 | 109.5316
6.5 | 0.8999 | 0.00848 | -0.0284 | 106.1203
7 | 0.9343 | 0.0091 | -0.0252 | 102.6703
7.5 | 0.9671 | 0.00984 | -0.022 | 98.2825
8 | 0.9893 | 0.01095 | -0.017 | 90.347
8.5 | 1.0098 | 0.01225 | -0.012 | 82.4327
9 | 1.0328 | 0.01348 | -0.0075 | 76.6172
9.5 | 1.0623 | 0.01452 | -0.0043 | 73.1612
10 | 1.0934 | 0.01543 | -0.0014 | 70.862
10.5 | 1.1261 | 0.01634 | 0.0011 | 68.9168
11 | 1.1564 | 0.01732 | 0.0039 | 66.7667
11.5 | 1.1909 | 0.01825 | 0.0058 | 65.2548
12 | 1.2433 | 0.01954 | 0.0031 | 63.6285
12.5 | 1.2984 | 0.02104 | -0.0004 | 61.711
13.5 | 1.352 | 0.02416 | 0.0041 | 55.9603
14 | 1.3762 | 0.02589 | 0.0066 | 53.1557
14.5 | 1.3957 | 0.02797 | 0.0093 | 49.8999
15 | 1.4175 | 0.03003 | 0.0115 | 47.2028
15.5 | 1.4362 | 0.0324 | 0.0138 | 44.3272
16 | 1.4496 | 0.03525 | 0.0162 | 41.1234
16.5 | 1.4643 | 0.03819 | 0.018 | 38.3425
17 | 1.4784 | 0.04133 | 0.0196 | 35.7706
17.5 | 1.4892 | 0.04486 | 0.021 | 33.1966
18 | 1.4958 | 0.04897 | 0.0221 | 30.5452
18.5 | 1.4986 | 0.05366 | 0.023 | 27.9277
19 | 1.4937 | 0.05937 | 0.0236 | 25.1592
19.5 | 1.4912 | 0.06516 | 0.0234 | 22.8852
20 | 1.4914 | 0.07082 | 0.0227 | 21.059

## 59. Re 3M Mach 0.10 (1)
BIGFOIL.COM POLAR EXPORT
NACA67-614 a=0.2
NACA67-614 a=0.2 |  |  |  | Cl Max: | 1.498 | at alpha= | 12 | deg
JavaFoil+Calcfoil stall+Eppler ext transition |  |  |  | L/D Max: | 122.306 | at alpha= | 7 | deg
Re: | 3000000 |  |  | Cd Min: | 0.00507 | at alpha= | 0.5 | deg
Mach: | 0.1 |  |  | Cl=0 at alpha= | -3.225 | deg
|  |  |  | @ Cl=0.1, Cd= | 0.0069797
|  |  |  | @ Cl=0.4, Cd= | 0.0069427
|  |  |  | @ Cl=0.6, Cd= | 0.005782
alpha (deg) | Cl | Cd | Cm | Cl/Cd
-17 | -0.404 | 0.141 | -0.012 | -2.863
-16.5 | -0.42 | 0.13391 | -0.013 | -3.139
-16 | -0.437 | 0.12786 | -0.013 | -3.415
-15.5 | -0.452 | 0.12081 | -0.013 | -3.744
-15 | -0.467 | 0.11459 | -0.014 | -4.078
-14.5 | -0.481 | 0.10817 | -0.014 | -4.448
-14 | -0.494 | 0.10256 | -0.015 | -4.813
-13.5 | -0.504 | 0.09713 | -0.015 | -5.191
-13 | -0.513 | 0.09136 | -0.016 | -5.61
-12.5 | -0.518 | 0.08604 | -0.016 | -6.024
-12 | -0.521 | 0.08082 | -0.017 | -6.449
-11.5 | -0.521 | 0.07547 | -0.017 | -6.901
-11 | -0.517 | 0.07141 | -0.018 | -7.239
-10.5 | -0.509 | 0.06646 | -0.019 | -7.66
-10 | -0.497 | 0.06262 | -0.019 | -7.94
-9.5 | -0.481 | 0.05857 | -0.02 | -8.213
-9 | -0.461 | 0.05495 | -0.021 | -8.386
-8.5 | -0.437 | 0.05108 | -0.022 | -8.549
-8 | -0.409 | 0.04702 | -0.023 | -8.693
-7.5 | -0.377 | 0.04444 | -0.024 | -8.471
-7 | -0.343 | 0.03999 | -0.026 | -8.571
-6.5 | -0.371 | 0.00711 | -0.045 | -52.177
-6 | -0.32 | 0.00691 | -0.046 | -46.295
-5.5 | -0.267 | 0.00726 | -0.047 | -36.734
-5 | -0.211 | 0.00783 | -0.048 | -26.945
-4.5 | -0.153 | 0.00754 | -0.049 | -20.227
-4 | -0.093 | 0.00739 | -0.05 | -12.616
-3.5 | -0.033 | 0.00727 | -0.051 | -4.562
-3 | 0.027 | 0.00705 | -0.052 | 3.892
-2.5 | 0.088 | 0.00703 | -0.053 | 12.586
-2 | 0.15 | 0.00677 | -0.054 | 22.111
-1.5 | 0.211 | 0.00643 | -0.055 | 32.868
-1 | 0.273 | 0.00695 | -0.056 | 39.305
-0.5 | 0.335 | 0.00701 | -0.057 | 47.73
0 | 0.393 | 0.00719 | -0.058 | 54.658
0.5 | 0.453 | 0.00507 | -0.059 | 89.44
1 | 0.514 | 0.00532 | -0.06 | 96.595
1.5 | 0.573 | 0.00562 | -0.061 | 102.05
2 | 0.633 | 0.00598 | -0.062 | 105.795
2.5 | 0.693 | 0.00631 | -0.063 | 109.778
3 | 0.752 | 0.00663 | -0.064 | 113.475
3.5 | 0.811 | 0.00697 | -0.065 | 116.367
4 | 0.87 | 0.00739 | -0.067 | 117.702
4.5 | 0.928 | 0.00786 | -0.068 | 118.1
5 | 0.985 | 0.00828 | -0.069 | 118.994
5.5 | 1.042 | 0.0087 | -0.07 | 119.717
6 | 1.097 | 0.00915 | -0.071 | 119.905
6.5 | 1.151 | 0.00943 | -0.072 | 122.114
7 | 1.203 | 0.00983 | -0.073 | 122.306
7.5 | 1.249 | 0.0135 | -0.074 | 92.555
8 | 1.295 | 0.0141 | -0.075 | 91.82
8.5 | 1.337 | 0.01472 | -0.076 | 90.789
9 | 1.374 | 0.01544 | -0.077 | 89.039
9.5 | 1.408 | 0.01627 | -0.078 | 86.545
10 | 1.436 | 0.01734 | -0.079 | 82.862
10.5 | 1.46 | 0.01825 | -0.08 | 80.026
11 | 1.478 | 0.01935 | -0.081 | 76.421
11.5 | 1.491 | 0.02048 | -0.082 | 72.824
12 | 1.498 | 0.02161 | -0.083 | 69.328
12.5 | 1.497 | 0.02303 | -0.084 | 64.988
13 | 1.485 | 0.0243 | -0.085 | 61.105
13.5 | 1.466 | 0.02579 | -0.086 | 56.841
14 | 1.441 | 0.02747 | -0.086 | 52.456
14.5 | 1.41 | 0.02934 | -0.087 | 48.045
15 | 1.374 | 0.03135 | -0.088 | 43.827
15.5 | 1.333 | 0.03377 | -0.089 | 39.465
16 | 1.288 | 0.03634 | -0.089 | 35.437
16.5 | 1.236 | 0.04036 | -0.09 | 30.63
17 | 1.17 | 0.04839 | -0.089 | 24.172

## 60. Re 3M Mach 0.10 (2)
BIGFOIL.COM POLAR EXPORT
NACA67-614 a=0.2
NACA67-614 a=0.2 |  |  |  | Cl Max: | 1.4857 | at alpha= | 18 | deg
XFOIL ncrit=9 |  |  |  | L/D Max: | 136.198 | at alpha= | 3.5 | deg
Re: | 3000000 |  |  | Cd Min: | 0.10547 | at alpha= | -15 | deg
Mach: | 0.1 |  |  | Cl=0 at alpha= | -3.929 | deg
|  |  |  | @ Cl=0.1, Cd= | 0.0066119
|  |  |  | @ Cl=0.4, Cd= | 0.0057008
|  |  |  | @ Cl=0.6, Cd= | 0.0045191
alpha (deg) | Cl | Cd | Cm | Cl/Cd
-15 | -0.3878 | 0.10547 | -0.0883 | -3.6769
-14.5 | -0.4285 | 0.09048 | -0.0958 | -4.7359
-13.5 | -0.9425 | 0.02288 | -0.085 | -41.1932
-13 | -0.9154 | 0.02019 | -0.0815 | -45.3393
-12.5 | -0.8801 | 0.01816 | -0.0789 | -48.4637
-12 | -0.8377 | 0.01678 | -0.0772 | -49.9225
-11.5 | -0.7937 | 0.01534 | -0.0757 | -51.7405
-11 | -0.7474 | 0.0139 | -0.0746 | -53.7698
-10.5 | -0.6981 | 0.01278 | -0.0738 | -54.6244
-10 | -0.6473 | 0.01181 | -0.0733 | -54.8095
-9.5 | -0.5956 | 0.01103 | -0.0729 | -53.9982
-9 | -0.5433 | 0.01032 | -0.0726 | -52.6453
-8.5 | -0.4912 | 0.00972 | -0.0723 | -50.535
-8 | -0.4375 | 0.00946 | -0.0722 | -46.2474
-7.5 | -0.3837 | 0.00916 | -0.0721 | -41.8886
-7 | -0.3293 | 0.00896 | -0.072 | -36.7522
-6.5 | -0.2746 | 0.00877 | -0.0721 | -31.3113
-6 | -0.2218 | 0.00836 | -0.0718 | -26.5311
-5.5 | -0.1693 | 0.008 | -0.0715 | -21.1625
-5 | -0.1156 | 0.00769 | -0.0713 | -15.0325
-4.5 | -0.0619 | 0.0074 | -0.0712 | -8.3649
-4 | -0.0074 | 0.00719 | -0.0712 | -1.0292
-3.5 | 0.0447 | 0.00687 | -0.0707 | 6.5066
-3 | 0.0979 | 0.00662 | -0.0705 | 14.7885
-2.5 | 0.1522 | 0.00641 | -0.0705 | 23.7441
-2 | 0.2062 | 0.00621 | -0.0704 | 33.2045
-1.5 | 0.2604 | 0.00605 | -0.0705 | 43.0413
-1 | 0.3146 | 0.00591 | -0.0705 | 53.2318
-0.5 | 0.3688 | 0.00578 | -0.0705 | 63.8062
0 | 0.42 | 0.00565 | -0.07 | 74.3363
0.5 | 0.4661 | 0.00539 | -0.0685 | 86.475
1 | 0.4849 | 0.00395 | -0.0616 | 122.7595
1.5 | 0.5351 | 0.00416 | -0.0608 | 128.6298
2 | 0.5834 | 0.00442 | -0.0597 | 131.991
2.5 | 0.6303 | 0.0047 | -0.0582 | 134.1064
3 | 0.6746 | 0.00497 | -0.0562 | 135.7344
3.5 | 0.7164 | 0.00526 | -0.0538 | 136.1977
4 | 0.7465 | 0.00559 | -0.0488 | 133.542
4.5 | 0.7738 | 0.00614 | -0.0435 | 126.0261
5 | 0.8031 | 0.0067 | -0.0388 | 119.8657
5.5 | 0.8326 | 0.00736 | -0.0343 | 113.125
6 | 0.8661 | 0.00798 | -0.0308 | 108.5338
6.5 | 0.9013 | 0.00856 | -0.0276 | 105.2921
7 | 0.9354 | 0.00921 | -0.0244 | 101.5635
7.5 | 0.9684 | 0.00997 | -0.0211 | 97.1314
8 | 0.9903 | 0.0111 | -0.016 | 89.2162
8.5 | 1.0108 | 0.01242 | -0.0109 | 81.3849
9 | 1.0334 | 0.01368 | -0.0064 | 75.5409
9.5 | 1.0637 | 0.01472 | -0.0032 | 72.2622
10 | 1.0944 | 0.01568 | -0.0002 | 69.7959
10.5 | 1.1272 | 0.0166 | 0.0024 | 67.9036
11.5 | 1.1922 | 0.01861 | 0.0071 | 64.0623
12 | 1.246 | 0.01994 | 0.0043 | 62.4875
12.5 | 1.301 | 0.02152 | 0.0008 | 60.4554
13.5 | 1.3521 | 0.02485 | 0.0059 | 54.4105
14 | 1.3759 | 0.02667 | 0.0084 | 51.5898
14.5 | 1.3955 | 0.02882 | 0.0112 | 48.4212
15 | 1.4168 | 0.031 | 0.0134 | 45.7032
15.5 | 1.4338 | 0.03359 | 0.0158 | 42.6853
16 | 1.4443 | 0.0368 | 0.0183 | 39.2473
16.5 | 1.4622 | 0.0396 | 0.0199 | 36.9242
17 | 1.474 | 0.04305 | 0.0215 | 34.2393
17.5 | 1.4823 | 0.04697 | 0.0229 | 31.5584
18 | 1.4857 | 0.05156 | 0.024 | 28.815
18.5 | 1.4846 | 0.05683 | 0.0247 | 26.1235
19 | 1.4816 | 0.06259 | 0.0249 | 23.6715
19.5 | 1.4787 | 0.06861 | 0.0245 | 21.5523
20 | 1.4766 | 0.07477 | 0.0235 | 19.7486

## 61. Re 3M Mach 0.25 (1)
BIGFOIL.COM POLAR EXPORT
NACA67-614 a=0.2
NACA67-614 a=0.2 |  |  |  | Cl Max: | 1.463 | at alpha= | 11 | deg
JavaFoil+Calcfoil stall+Eppler ext transition |  |  |  | L/D Max: | 120.144 | at alpha= | 6.5 | deg
Re: | 3000000 |  |  | Cd Min: | 0.00519 | at alpha= | 0.5 | deg
Mach: | 0.25 |  |  | Cl=0 at alpha= | -3.2258 | deg
|  |  |  | @ Cl=0.1, Cd= | 0.0071014
|  |  |  | @ Cl=0.4, Cd= | 0.0071027
|  |  |  | @ Cl=0.6, Cd= | 0.0058735
alpha (deg) | Cl | Cd | Cm | Cl/Cd
-15 | -0.07 | 0.12511 | -0.014 | -0.556
-14.5 | -0.167 | 0.11843 | -0.014 | -1.412
-14 | -0.225 | 0.1117 | -0.015 | -2.018
-13.5 | -0.273 | 0.10659 | -0.015 | -2.559
-13 | -0.314 | 0.09957 | -0.015 | -3.154
-12.5 | -0.35 | 0.0952 | -0.016 | -3.679
-12 | -0.381 | 0.08803 | -0.017 | -4.33
-11.5 | -0.406 | 0.08161 | -0.017 | -4.981
-11 | -0.426 | 0.07587 | -0.018 | -5.609
-10.5 | -0.438 | 0.07093 | -0.018 | -6.177
-10 | -0.444 | 0.06653 | -0.019 | -6.672
-9.5 | -0.443 | 0.06173 | -0.02 | -7.174
-9 | -0.435 | 0.05788 | -0.021 | -7.514
-8.5 | -0.42 | 0.05333 | -0.021 | -7.879
-8 | -0.399 | 0.04943 | -0.022 | -8.078
-7.5 | -0.373 | 0.04608 | -0.023 | -8.089
-7 | -0.341 | 0.04282 | -0.025 | -7.963
-6.5 | -0.373 | 0.0082 | -0.046 | -45.547
-6 | -0.324 | 0.00805 | -0.047 | -40.275
-5.5 | -0.271 | 0.00685 | -0.048 | -39.594
-5 | -0.215 | 0.00665 | -0.049 | -32.313
-4.5 | -0.156 | 0.00696 | -0.05 | -22.385
-4 | -0.095 | 0.0068 | -0.051 | -14.029
-3.5 | -0.034 | 0.00741 | -0.052 | -4.584
-3 | 0.028 | 0.0072 | -0.053 | 3.909
-2.5 | 0.091 | 0.00717 | -0.055 | 12.666
-2 | 0.154 | 0.00669 | -0.055 | 22.993
-1.5 | 0.217 | 0.00704 | -0.056 | 30.819
-1 | 0.28 | 0.00707 | -0.058 | 39.687
-0.5 | 0.344 | 0.00714 | -0.059 | 48.141
0 | 0.404 | 0.0071 | -0.06 | 56.817
0.5 | 0.465 | 0.00519 | -0.061 | 89.591
1 | 0.527 | 0.00546 | -0.062 | 96.567
1.5 | 0.588 | 0.0058 | -0.063 | 101.493
2 | 0.65 | 0.00618 | -0.064 | 105.208
2.5 | 0.711 | 0.0065 | -0.065 | 109.264
3 | 0.772 | 0.00683 | -0.066 | 113.04
3.5 | 0.832 | 0.0072 | -0.067 | 115.528
4 | 0.892 | 0.00765 | -0.068 | 116.601
4.5 | 0.952 | 0.00816 | -0.069 | 116.69
5 | 1.011 | 0.0086 | -0.07 | 117.572
5.5 | 1.068 | 0.00904 | -0.072 | 118.091
6 | 1.125 | 0.0094 | -0.073 | 119.641
6.5 | 1.179 | 0.00982 | -0.074 | 120.144
7 | 1.231 | 0.01025 | -0.075 | 120.135
7.5 | 1.278 | 0.01417 | -0.076 | 90.181
8 | 1.322 | 0.01484 | -0.077 | 89.101
8.5 | 1.361 | 0.01557 | -0.078 | 87.436
9 | 1.395 | 0.0164 | -0.079 | 85.067
9.5 | 1.423 | 0.01758 | -0.08 | 80.944
10 | 1.444 | 0.01859 | -0.081 | 77.695
10.5 | 1.458 | 0.01973 | -0.082 | 73.866
11 | 1.463 | 0.02103 | -0.083 | 69.583
11.5 | 1.46 | 0.02238 | -0.084 | 65.251
12 | 1.448 | 0.02373 | -0.085 | 61.01
12.5 | 1.422 | 0.02556 | -0.086 | 55.617
13 | 1.379 | 0.02763 | -0.087 | 49.91
13.5 | 1.325 | 0.02951 | -0.087 | 44.896
14 | 1.26 | 0.03205 | -0.088 | 39.308
14.5 | 1.183 | 0.03538 | -0.089 | 33.434
15 | 1.083 | 0.04291 | -0.088 | 25.243
15.5 | 0.903 | 0.09056 | -0.072 | 9.973
16 | 0.787 | 0.12192 | -0.057 | 6.452

## 62. Re 3M Mach 0.25 (2)
BIGFOIL.COM POLAR EXPORT
NACA67-614 a=0.2
NACA67-614 a=0.2 |  |  |  | Cl Max: | 1.4385 | at alpha= | 17 | deg
XFOIL ncrit=9 |  |  |  | L/D Max: | 132.261 | at alpha= | 3 | deg
Re: | 3000000 |  |  | Cd Min: | 0.14997 | at alpha= | -15.5 | deg
Mach: | 0.25 |  |  | Cl=0 at alpha= | -3.9918 | deg
|  |  |  | @ Cl=0.1, Cd= | 0.0067505
|  |  |  | @ Cl=0.4, Cd= | 0.0058229
|  |  |  | @ Cl=0.6, Cd= | 0.0046034
alpha (deg) | Cl | Cd | Cm | Cl/Cd
-15.5 | -0.2457 | 0.14997 | -0.0764 | -1.6383
-15 | -0.2324 | 0.14271 | -0.08 | -1.6285
-14.5 | -0.2292 | 0.13254 | -0.0839 | -1.7293
-13.5 | -0.2469 | 0.10907 | -0.0931 | -2.2637
-13 | -0.3422 | 0.08396 | -0.1043 | -4.0758
-12.5 | -0.3941 | 0.06942 | -0.1127 | -5.677
-12 | -0.471 | 0.05624 | -0.1189 | -8.3748
-11.5 | -0.5422 | 0.04837 | -0.1112 | -11.2094
-11 | -0.6261 | 0.03661 | -0.099 | -17.1019
-10.5 | -0.711 | 0.01799 | -0.0847 | -39.522
-10 | -0.6711 | 0.01464 | -0.082 | -45.8402
-9.5 | -0.6193 | 0.01294 | -0.0807 | -47.8594
-9 | -0.5642 | 0.01167 | -0.0798 | -48.3462
-8.5 | -0.5076 | 0.01073 | -0.0792 | -47.3066
-8 | -0.451 | 0.00977 | -0.0786 | -46.1617
-7.5 | -0.3938 | 0.00953 | -0.0781 | -41.3221
-7 | -0.3366 | 0.00926 | -0.0777 | -36.3499
-6.5 | -0.2792 | 0.00906 | -0.0774 | -30.8168
-6 | -0.2216 | 0.00895 | -0.0772 | -24.7598
-5.5 | -0.1678 | 0.00829 | -0.0765 | -20.2413
-5 | -0.1122 | 0.00792 | -0.0761 | -14.1667
-4.5 | -0.0568 | 0.00758 | -0.0757 | -7.4934
-4 | -0.0009 | 0.00734 | -0.0754 | -0.12262
-3.5 | 0.0537 | 0.00708 | -0.0749 | 7.5847
-3 | 0.1071 | 0.0067 | -0.0742 | 15.9851
-2.5 | 0.1625 | 0.00647 | -0.074 | 25.1159
-2 | 0.2178 | 0.0063 | -0.0738 | 34.5714
-1.5 | 0.2735 | 0.00611 | -0.0736 | 44.7627
-1 | 0.3287 | 0.00597 | -0.0735 | 55.0586
-0.5 | 0.3837 | 0.00586 | -0.0733 | 65.4778
0 | 0.4364 | 0.00574 | -0.0726 | 76.0279
0.5 | 0.4831 | 0.00559 | -0.0709 | 86.4222
1 | 0.4973 | 0.00407 | -0.0628 | 122.1867
1.5 | 0.5469 | 0.00429 | -0.0614 | 127.4825
2 | 0.5947 | 0.00457 | -0.0598 | 130.1313
2.5 | 0.6391 | 0.00485 | -0.0574 | 131.7732
3 | 0.6785 | 0.00513 | -0.0539 | 132.2612
3.5 | 0.7098 | 0.00546 | -0.0487 | 130
4 | 0.7442 | 0.0059 | -0.0445 | 126.1356
5 | 0.8074 | 0.00706 | -0.0352 | 114.3626
5.5 | 0.8379 | 0.00776 | -0.0306 | 107.9768
6 | 0.871 | 0.00848 | -0.0267 | 102.7123
6.5 | 0.9083 | 0.00909 | -0.0235 | 99.923
7 | 0.9426 | 0.00981 | -0.02 | 96.0856
7.5 | 0.9751 | 0.01068 | -0.0162 | 91.3015
8 | 0.9961 | 0.01195 | -0.0107 | 83.3556
8.5 | 1.0174 | 0.01336 | -0.0055 | 76.1527
9 | 1.0376 | 0.01483 | -0.0003 | 69.9663
10 | 1.1 | 0.01708 | 0.0064 | 64.4028
10.5 | 1.1324 | 0.01819 | 0.0094 | 62.254
11 | 1.1656 | 0.01928 | 0.0123 | 60.4564
11.5 | 1.202 | 0.02064 | 0.014 | 58.2364
12 | 1.2575 | 0.0224 | 0.011 | 56.1384
12.5 | 1.311 | 0.02444 | 0.0081 | 53.6416
13 | 1.3321 | 0.02647 | 0.0119 | 50.3249
13.5 | 1.3555 | 0.0286 | 0.0148 | 47.3951
14 | 1.3739 | 0.0312 | 0.0179 | 44.0353
14.5 | 1.3923 | 0.03393 | 0.0207 | 41.0345
15 | 1.4058 | 0.03722 | 0.0234 | 37.77
15.5 | 1.4165 | 0.04092 | 0.0259 | 34.6163
16 | 1.4265 | 0.04487 | 0.0279 | 31.7918
16.5 | 1.436 | 0.04908 | 0.0294 | 29.2584
17 | 1.4385 | 0.05416 | 0.0306 | 26.5602
17.5 | 1.4301 | 0.06059 | 0.0313 | 23.6029
18 | 1.4224 | 0.06737 | 0.0312 | 21.1133
18.5 | 1.4111 | 0.0749 | 0.0303 | 18.8398
19 | 1.4018 | 0.08261 | 0.0287 | 16.9689
19.5 | 1.3845 | 0.09168 | 0.026 | 15.1014
20 | 1.3684 | 0.10104 | 0.0226 | 13.5432

## 63. Re 3M Mach 0.50 (1)
BIGFOIL.COM POLAR EXPORT
NACA67-614 a=0.2
NACA67-614 a=0.2 |  |  |  | Cl Max: | 1.403 | at alpha= | 8 | deg
JavaFoil+Calcfoil stall+Eppler ext transition |  |  |  | L/D Max: | 111.703 | at alpha= | 4.5 | deg
Re: | 3000000 |  |  | Cd Min: | 0.00613 | at alpha= | 1 | deg
Mach: | 0.5 |  |  | Cl=0 at alpha= | -3.2279 | deg
|  |  |  | @ Cl=0.1, Cd= | 0.00732
|  |  |  | @ Cl=0.4, Cd= | 0.0067827
|  |  |  | @ Cl=0.6, Cd= | 0.0062309
alpha (deg) | Cl | Cd | Cm | Cl/Cd
-20 | -0.933 | 0.17285 | -0.014 | -5.4
-19.5 | -0.905 | 0.16391 | -0.014 | -5.523
-19 | -0.878 | 0.15599 | -0.014 | -5.626
-18.5 | -0.85 | 0.15374 | -0.015 | -5.53
-18 | -0.823 | 0.14605 | -0.015 | -5.635
-17.5 | -0.796 | 0.1416 | -0.016 | -5.619
-17 | -0.768 | 0.13733 | -0.016 | -5.595
-16.5 | -0.741 | 0.13424 | -0.017 | -5.521
-16 | -0.712 | 0.13138 | -0.016 | -5.419
-15.5 | -0.684 | 0.12528 | -0.017 | -5.46
-15 | -0.657 | 0.11899 | -0.017 | -5.518
-14.5 | -0.629 | 0.11643 | -0.018 | -5.403
-14 | -0.601 | 0.11323 | -0.018 | -5.312
-13.5 | -0.574 | 0.10573 | -0.019 | -5.427
-13 | -0.546 | 0.10298 | -0.019 | -5.303
-12.5 | -0.518 | 0.09985 | -0.019 | -5.185
-12 | -0.489 | 0.0942 | -0.019 | -5.195
-11.5 | -0.462 | 0.09161 | -0.019 | -5.039
-11 | -0.434 | 0.08704 | -0.02 | -4.985
-10.5 | -0.406 | 0.08442 | -0.02 | -4.811
-10 | -0.378 | 0.07975 | -0.021 | -4.743
-9.5 | -0.35 | 0.07759 | -0.021 | -4.516
-9 | -0.322 | 0.0675 | -0.021 | -4.772
-8.5 | -0.294 | 0.06098 | -0.022 | -4.827
-8 | -0.267 | 0.05359 | -0.023 | -4.976
-7.5 | -0.239 | 0.0497 | -0.024 | -4.804
-7 | -0.211 | 0.04633 | -0.024 | -4.553
-6.5 | -0.183 | 0.05008 | -0.023 | -3.647
-6 | -0.238 | 0.04498 | -0.025 | -5.285
-5.5 | -0.224 | 0.04018 | -0.027 | -5.574
-5 | -0.186 | 0.03514 | -0.029 | -5.292
-4.5 | -0.168 | 0.0076 | -0.055 | -22.118
-4 | -0.104 | 0.00771 | -0.057 | -13.481
-3.5 | -0.037 | 0.00745 | -0.058 | -5
-3 | 0.031 | 0.00735 | -0.059 | 4.219
-2.5 | 0.1 | 0.00732 | -0.06 | 13.725
-2 | 0.171 | 0.00735 | -0.061 | 23.199
-1.5 | 0.241 | 0.00732 | -0.063 | 32.937
-1 | 0.312 | 0.00736 | -0.064 | 42.37
-0.5 | 0.383 | 0.00669 | -0.065 | 57.211
0 | 0.449 | 0.00705 | -0.066 | 63.639
0.5 | 0.517 | 0.0076 | -0.067 | 68.118
1 | 0.586 | 0.00613 | -0.069 | 95.53
1.5 | 0.654 | 0.00662 | -0.07 | 98.888
2 | 0.722 | 0.00702 | -0.071 | 102.801
2.5 | 0.79 | 0.0074 | -0.072 | 106.702
3 | 0.857 | 0.00774 | -0.074 | 110.823
3.5 | 0.925 | 0.0083 | -0.075 | 111.386
4 | 0.991 | 0.00893 | -0.076 | 110.965
4.5 | 1.057 | 0.00946 | -0.077 | 111.703
5 | 1.12 | 0.01005 | -0.078 | 111.425
5.5 | 1.182 | 0.01064 | -0.08 | 111.133
6 | 1.242 | 0.01118 | -0.081 | 111.053
6.5 | 1.297 | 0.01183 | -0.082 | 109.645
7 | 1.342 | 0.01673 | -0.083 | 80.185
7.5 | 1.381 | 0.01781 | -0.084 | 77.566
8 | 1.403 | 0.01911 | -0.085 | 73.409
8.5 | 1.395 | 0.02096 | -0.086 | 66.54
9 | 1.33 | 0.02331 | -0.087 | 57.063
9.5 | 0.838 | 0.02623 | -0.088 | 31.963
10 | 0.868 | 0.02817 | -0.089 | 30.819
10.5 | 0.751 | 0.07938 | -0.042 | 9.462
11 | 0.778 | 0.07801 | -0.043 | 9.973
11.5 | 0.805 | 0.09256 | -0.044 | 8.692
12 | 0.831 | 0.09487 | -0.045 | 8.759
12.5 | 0.857 | 0.09977 | -0.046 | 8.593
13 | 0.886 | 0.10388 | -0.05 | 8.529

## 64. Re 3M Mach 0.50 (2)
BIGFOIL.COM POLAR EXPORT
NACA67-614 a=0.2
NACA67-614 a=0.2 |  |  |  | Cl Max: | 1.2978 | at alpha= | 13 | deg
XFOIL ncrit=9 |  |  |  | L/D Max: | 109.245 | at alpha= | 1.5 | deg
Re: | 3000000 |  |  | Cd Min: | 0.22466 | at alpha= | -20 | deg
Mach: | 0.5 |  |  | Cl=0 at alpha= | -4.2735 | deg
|  |  |  | @ Cl=0.1, Cd= | 0.0077422
|  |  |  | @ Cl=0.4, Cd= | 0.0062342
|  |  |  | @ Cl=0.6, Cd= | 0.0058065
alpha (deg) | Cl | Cd | Cm | Cl/Cd
-20 | -0.4088 | 0.22466 | -0.0464 | -1.8196
-19.5 | -0.3864 | 0.21797 | -0.051 | -1.7727
-19 | -0.3646 | 0.21083 | -0.0555 | -1.7294
-18.5 | -0.3424 | 0.20403 | -0.06 | -1.6782
-18 | -0.3211 | 0.19657 | -0.0643 | -1.6335
-17.5 | -0.3008 | 0.18858 | -0.0686 | -1.5951
-16.5 | -0.2601 | 0.17369 | -0.077 | -1.4975
-16 | -0.2409 | 0.16636 | -0.0812 | -1.4481
-15.5 | -0.2186 | 0.16009 | -0.0853 | -1.3655
-15 | -0.2005 | 0.15226 | -0.0893 | -1.3168
-14.5 | -0.1811 | 0.14482 | -0.0934 | -1.2505
-14 | -0.1634 | 0.13741 | -0.0973 | -1.1891
-13.5 | -0.1534 | 0.12829 | -0.1013 | -1.1957
-12.5 | -0.1256 | 0.11352 | -0.1089 | -1.1064
-12 | -0.1171 | 0.10543 | -0.1128 | -1.1107
-11.5 | -0.1098 | 0.09748 | -0.1166 | -1.1264
-11 | -0.0978 | 0.09073 | -0.1201 | -1.0779
-10.5 | -0.0983 | 0.08238 | -0.1239 | -1.1933
-10 | -0.104 | 0.07389 | -0.1279 | -1.4075
-9.5 | -0.1187 | 0.06492 | -0.1326 | -1.8284
-9 | -0.1432 | 0.0562 | -0.1379 | -2.548
-8.5 | -0.1769 | 0.04942 | -0.1366 | -3.5795
-8 | -0.2135 | 0.04404 | -0.1289 | -4.8479
-7.5 | -0.221 | 0.03874 | -0.123 | -5.7047
-7 | -0.2379 | 0.03145 | -0.1149 | -7.5644
-6.5 | -0.2372 | 0.02452 | -0.1069 | -9.6737
-6 | -0.2293 | 0.01629 | -0.0992 | -14.0761
-5.5 | -0.1748 | 0.01166 | -0.0971 | -14.9914
-5 | -0.1017 | 0.00988 | -0.0972 | -10.2935
-4.5 | -0.0304 | 0.00894 | -0.0969 | -3.4004
-4 | 0.0367 | 0.00843 | -0.0962 | 4.3535
-3.5 | 0.1002 | 0.00774 | -0.0951 | 12.9457
-3 | 0.1599 | 0.00723 | -0.0934 | 22.1162
-2.5 | 0.2172 | 0.00685 | -0.0914 | 31.708
-2 | 0.2773 | 0.00659 | -0.0901 | 42.0789
-1.5 | 0.3363 | 0.00639 | -0.0887 | 52.6291
-1 | 0.3953 | 0.00624 | -0.0875 | 63.3494
-0.5 | 0.4521 | 0.00617 | -0.0859 | 73.2739
0 | 0.5019 | 0.00626 | -0.0828 | 80.1757
0.5 | 0.5436 | 0.00635 | -0.0782 | 85.6063
1 | 0.5616 | 0.0059 | -0.0689 | 95.1864
1.5 | 0.5495 | 0.00503 | -0.0534 | 109.2445
2 | 0.5813 | 0.00553 | -0.0469 | 105.1175
2.5 | 0.6185 | 0.00608 | -0.0416 | 101.727
3 | 0.6563 | 0.00665 | -0.0366 | 98.6917
3.5 | 0.6977 | 0.0072 | -0.0322 | 96.9028
4 | 0.7401 | 0.00781 | -0.0283 | 94.7631
4.5 | 0.7836 | 0.00845 | -0.0245 | 92.7337
5 | 0.8239 | 0.0092 | -0.0203 | 89.5543
5.5 | 0.8627 | 0.01001 | -0.0157 | 86.1838
6 | 0.9002 | 0.01094 | -0.0111 | 82.2852
6.5 | 0.9394 | 0.01191 | -0.0068 | 78.8749
7 | 0.9789 | 0.01289 | -0.0025 | 75.9426
7.5 | 1.0122 | 0.01417 | 0.0026 | 71.4326
8 | 1.0262 | 0.01625 | 0.01 | 63.1508
8.5 | 1.043 | 0.01843 | 0.0167 | 56.5925
9 | 1.0622 | 0.02071 | 0.0228 | 51.2892
9.5 | 1.0957 | 0.02253 | 0.0271 | 48.6329
10 | 1.1288 | 0.02447 | 0.0314 | 46.13
10.5 | 1.1603 | 0.02666 | 0.0356 | 43.5221
11 | 1.1878 | 0.02918 | 0.04 | 40.706
11.5 | 1.2206 | 0.03211 | 0.0428 | 38.0131
12 | 1.265 | 0.03625 | 0.0415 | 34.8966
12.5 | 1.2975 | 0.04171 | 0.0401 | 31.1076
13 | 1.2978 | 0.04781 | 0.0428 | 27.1449
13.5 | 1.2837 | 0.05493 | 0.0454 | 23.3697
14 | 1.261 | 0.06322 | 0.0468 | 19.9462
14.5 | 1.2322 | 0.07262 | 0.0466 | 16.9678
15 | 1.2057 | 0.08252 | 0.0449 | 14.611
15.5 | 1.1755 | 0.09346 | 0.0417 | 12.5776
16 | 1.1425 | 0.10553 | 0.0367 | 10.8263
16.5 | 1.1106 | 0.11819 | 0.0304 | 9.3967
17 | 1.0822 | 0.13119 | 0.0231 | 8.2491
17.5 | 1.0574 | 0.14428 | 0.0152 | 7.3288
18 | 1.0358 | 0.15753 | 0.007 | 6.5753

## 65. Re 4M Mach 0.00 (1)
BIGFOIL.COM POLAR EXPORT
NACA67-614 a=0.2
NACA67-614 a=0.2 |  |  |  | Cl Max: | 1.507 | at alpha= | 12.5 | deg
JavaFoil+Calcfoil stall+Eppler ext transition |  |  |  | L/D Max: | 126.343 | at alpha= | 6.5 | deg
Re: | 4000000 |  |  | Cd Min: | 0.00501 | at alpha= | 0.5 | deg
Mach: | 0 |  |  | Cl=0 at alpha= | -3.225 | deg
|  |  |  | @ Cl=0.1, Cd= | 0.0069051
|  |  |  | @ Cl=0.4, Cd= | 0.0068375
|  |  |  | @ Cl=0.6, Cd= | 0.0057729
alpha (deg) | Cl | Cd | Cm | Cl/Cd
-17 | -0.449 | 0.13699 | -0.012 | -3.276
-16.5 | -0.463 | 0.13063 | -0.013 | -3.544
-16 | -0.477 | 0.12185 | -0.013 | -3.912
-15.5 | -0.49 | 0.11651 | -0.014 | -4.202
-15 | -0.502 | 0.11048 | -0.014 | -4.541
-14.5 | -0.513 | 0.10456 | -0.015 | -4.902
-14 | -0.522 | 0.09944 | -0.015 | -5.247
-13.5 | -0.529 | 0.09394 | -0.016 | -5.634
-13 | -0.535 | 0.08901 | -0.016 | -6.006
-12.5 | -0.537 | 0.08405 | -0.017 | -6.393
-12 | -0.538 | 0.07772 | -0.017 | -6.916
-11.5 | -0.534 | 0.0738 | -0.018 | -7.239
-11 | -0.528 | 0.06905 | -0.018 | -7.642
-10.5 | -0.518 | 0.06479 | -0.019 | -7.988
-10 | -0.504 | 0.06051 | -0.02 | -8.321
-9.5 | -0.486 | 0.05705 | -0.02 | -8.514
-9 | -0.464 | 0.05326 | -0.021 | -8.716
-8.5 | -0.439 | 0.04961 | -0.022 | -8.848
-8 | -0.411 | 0.0455 | -0.024 | -9.028
-7.5 | -0.378 | 0.04282 | -0.025 | -8.825
-7 | -0.418 | 0.00691 | -0.043 | -60.518
-6.5 | -0.371 | 0.00806 | -0.044 | -46.042
-6 | -0.32 | 0.00777 | -0.045 | -41.167
-5.5 | -0.266 | 0.00757 | -0.046 | -35.154
-5 | -0.21 | 0.00732 | -0.048 | -28.678
-4.5 | -0.152 | 0.00717 | -0.049 | -21.194
-4 | -0.093 | 0.00694 | -0.05 | -13.376
-3.5 | -0.033 | 0.00693 | -0.051 | -4.764
-3 | 0.027 | 0.00698 | -0.052 | 3.915
-2.5 | 0.088 | 0.00697 | -0.053 | 12.622
-2 | 0.149 | 0.00664 | -0.054 | 22.432
-1.5 | 0.21 | 0.0063 | -0.055 | 33.399
-1 | 0.272 | 0.00689 | -0.056 | 39.416
-0.5 | 0.333 | 0.00703 | -0.057 | 47.375
0 | 0.391 | 0.00716 | -0.058 | 54.654
0.5 | 0.451 | 0.00501 | -0.059 | 90.056
1 | 0.511 | 0.00533 | -0.06 | 95.982
1.5 | 0.571 | 0.00565 | -0.061 | 101.034
2 | 0.63 | 0.0059 | -0.062 | 106.816
2.5 | 0.69 | 0.0062 | -0.063 | 111.306
3 | 0.749 | 0.00649 | -0.064 | 115.338
3.5 | 0.808 | 0.00687 | -0.065 | 117.575
4 | 0.866 | 0.0073 | -0.066 | 118.722
4.5 | 0.924 | 0.00765 | -0.067 | 120.887
5 | 0.981 | 0.00803 | -0.068 | 122.272
5.5 | 1.038 | 0.0084 | -0.069 | 123.551
6 | 1.093 | 0.00875 | -0.071 | 124.933
6.5 | 1.147 | 0.00908 | -0.072 | 126.343
7 | 1.198 | 0.00953 | -0.073 | 125.669
7.5 | 1.245 | 0.01271 | -0.074 | 97.968
8 | 1.291 | 0.01327 | -0.075 | 97.317
8.5 | 1.333 | 0.01386 | -0.076 | 96.207
9 | 1.372 | 0.01452 | -0.077 | 94.486
9.5 | 1.406 | 0.01525 | -0.078 | 92.175
10 | 1.436 | 0.01628 | -0.079 | 88.18
10.5 | 1.461 | 0.01713 | -0.08 | 85.251
11 | 1.481 | 0.01806 | -0.081 | 82.007
11.5 | 1.496 | 0.01919 | -0.082 | 77.943
12 | 1.505 | 0.0202 | -0.083 | 74.528
12.5 | 1.507 | 0.02138 | -0.084 | 70.498
13 | 1.499 | 0.02259 | -0.085 | 66.36
13.5 | 1.485 | 0.02385 | -0.085 | 62.245
14 | 1.464 | 0.02542 | -0.086 | 57.591
14.5 | 1.438 | 0.0271 | -0.087 | 53.087
15 | 1.408 | 0.02887 | -0.088 | 48.752
15.5 | 1.372 | 0.03086 | -0.089 | 44.468
16 | 1.335 | 0.0325 | -0.09 | 41.071
16.5 | 1.292 | 0.03542 | -0.09 | 36.48
17 | 1.245 | 0.0389 | -0.091 | 32.01
17.5 | 1.198 | 0.04194 | -0.091 | 28.57

## 66. Re 4M Mach 0.00 (2)
BIGFOIL.COM POLAR EXPORT
NACA67-614 a=0.2
NACA67-614 a=0.2 |  |  |  | Cl Max: | 1.5465 | at alpha= | 19.5 | deg
XFOIL ncrit=9 |  |  |  | L/D Max: | 140.686 | at alpha= | 3.5 | deg
Re: | 4000000 |  |  | Cd Min: | 0.06443 | at alpha= | 20 | deg
Mach: | 0 |  |  | Cl=0 at alpha= | -3.8554 | deg
|  |  |  | @ Cl=0.1, Cd= | 0.0061243
|  |  |  | @ Cl=0.4, Cd= | 0.0055
|  |  |  | @ Cl=0.6, Cd= | 0.0043977
alpha (deg) | Cl | Cd | Cm | Cl/Cd
-15.5 | -1.0582 | 0.02711 | -0.0944 | -39.0336
-15 | -1.0689 | 0.02281 | -0.0861 | -46.861
-14 | -1.0154 | 0.01889 | -0.0789 | -53.7533
-13.5 | -0.9776 | 0.01755 | -0.0768 | -55.7037
-13 | -0.9371 | 0.01627 | -0.0751 | -57.5968
-12.5 | -0.8941 | 0.01508 | -0.0736 | -59.2905
-12 | -0.8481 | 0.01415 | -0.0726 | -59.9364
-11.5 | -0.8008 | 0.01324 | -0.0717 | -60.4834
-11 | -0.7519 | 0.01249 | -0.0711 | -60.2002
-10.5 | -0.7018 | 0.0118 | -0.0706 | -59.4746
-10 | -0.6509 | 0.01104 | -0.0703 | -58.9583
-9.5 | -0.5995 | 0.01028 | -0.07 | -58.3171
-9 | -0.5477 | 0.00963 | -0.0698 | -56.8744
-8.5 | -0.4967 | 0.00889 | -0.0694 | -55.8718
-8 | -0.4437 | 0.0086 | -0.0693 | -51.593
-7.5 | -0.3907 | 0.00831 | -0.0692 | -47.0156
-7 | -0.3375 | 0.00807 | -0.0691 | -41.8216
-6.5 | -0.2837 | 0.00787 | -0.0691 | -36.0483
-6 | -0.2291 | 0.00767 | -0.0693 | -29.8696
-5.5 | -0.1747 | 0.00746 | -0.0694 | -23.4182
-5 | -0.1229 | 0.00703 | -0.069 | -17.4822
-4.5 | -0.0701 | 0.00676 | -0.0688 | -10.3698
-4 | -0.0157 | 0.00658 | -0.0689 | -2.386
-3.5 | 0.0386 | 0.00636 | -0.069 | 6.0692
-3 | 0.0928 | 0.00615 | -0.069 | 15.0894
-2.5 | 0.1461 | 0.00596 | -0.0689 | 24.5134
-2 | 0.2012 | 0.0058 | -0.0692 | 34.6897
-1.5 | 0.2552 | 0.00566 | -0.0692 | 45.0883
-1 | 0.3095 | 0.00555 | -0.0694 | 55.7658
-0.5 | 0.363 | 0.0055 | -0.0693 | 66
0 | 0.4139 | 0.0055 | -0.0688 | 75.2545
0.5 | 0.4613 | 0.00546 | -0.0676 | 84.4872
1 | 0.4808 | 0.00388 | -0.0611 | 123.9175
1.5 | 0.5307 | 0.00407 | -0.0603 | 130.3931
2 | 0.58 | 0.00429 | -0.0595 | 135.1981
2.5 | 0.6283 | 0.00455 | -0.0584 | 138.0879
3 | 0.6738 | 0.00481 | -0.0568 | 140.0832
3.5 | 0.7175 | 0.0051 | -0.0548 | 140.6863
4 | 0.7456 | 0.00546 | -0.0495 | 136.5568
4.5 | 0.7764 | 0.0059 | -0.045 | 131.5932
5 | 0.8048 | 0.0065 | -0.0401 | 123.8154
5.5 | 0.8345 | 0.00715 | -0.0357 | 116.7133
6 | 0.8707 | 0.00764 | -0.0327 | 113.966
6.5 | 0.9054 | 0.00822 | -0.0295 | 110.146
7 | 0.9403 | 0.00885 | -0.0265 | 106.2486
7.5 | 0.9679 | 0.00971 | -0.0222 | 99.6807
8 | 0.9896 | 0.01089 | -0.0172 | 90.8724
8.5 | 1.0137 | 0.01203 | -0.0127 | 84.2643
9 | 1.0416 | 0.01308 | -0.0091 | 79.633
9.5 | 1.0752 | 0.0139 | -0.0064 | 77.3525
10 | 1.1096 | 0.0147 | -0.004 | 75.483
10.5 | 1.1422 | 0.01558 | -0.0014 | 73.3119
11 | 1.1768 | 0.0164 | 0.0007 | 71.7561
11.5 | 1.2075 | 0.01735 | 0.0034 | 69.5965
12 | 1.2382 | 0.01835 | 0.006 | 67.4768
12.5 | 1.2866 | 0.01964 | 0.0041 | 65.5092
13 | 1.3418 | 0.02123 | 0.0003 | 63.203
13.5 | 1.393 | 0.02298 | -0.0029 | 60.6179
14 | 1.4008 | 0.0246 | 0.0033 | 56.9431
14.5 | 1.4252 | 0.02633 | 0.0056 | 54.1284
15 | 1.4466 | 0.02832 | 0.008 | 51.0805
15.5 | 1.4655 | 0.0306 | 0.0105 | 47.8922
16 | 1.4853 | 0.03291 | 0.0125 | 45.1322
16.5 | 1.5029 | 0.03546 | 0.0144 | 42.383
17 | 1.5137 | 0.03872 | 0.0165 | 39.0935
17.5 | 1.5208 | 0.04242 | 0.0185 | 35.851
18 | 1.5333 | 0.04576 | 0.0197 | 33.5074
18.5 | 1.5403 | 0.04981 | 0.0209 | 30.9235
19 | 1.5445 | 0.05421 | 0.0218 | 28.4911
19.5 | 1.5465 | 0.05904 | 0.0223 | 26.1941
20 | 1.5457 | 0.06443 | 0.0223 | 23.9904

## 67. Re 4M Mach 0.10 (1)
BIGFOIL.COM POLAR EXPORT
NACA67-614 a=0.2
NACA67-614 a=0.2 |  |  |  | Cl Max: | 1.5 | at alpha= | 12 | deg
JavaFoil+Calcfoil stall+Eppler ext transition |  |  |  | L/D Max: | 126.113 | at alpha= | 6.5 | deg
Re: | 4000000 |  |  | Cd Min: | 0.00504 | at alpha= | 0.5 | deg
Mach: | 0.1 |  |  | Cl=0 at alpha= | -3.225 | deg
|  |  |  | @ Cl=0.1, Cd= | 0.0069123
|  |  |  | @ Cl=0.4, Cd= | 0.0069079
|  |  |  | @ Cl=0.6, Cd= | 0.0058002
alpha (deg) | Cl | Cd | Cm | Cl/Cd
-17 | -0.404 | 0.14023 | -0.012 | -2.879
-16.5 | -0.42 | 0.1331 | -0.013 | -3.159
-16 | -0.437 | 0.12407 | -0.013 | -3.521
-15.5 | -0.453 | 0.1194 | -0.014 | -3.79
-15 | -0.468 | 0.11353 | -0.014 | -4.118
-14.5 | -0.481 | 0.107 | -0.015 | -4.499
-14 | -0.494 | 0.10006 | -0.015 | -4.936
-13.5 | -0.504 | 0.09501 | -0.015 | -5.309
-13 | -0.513 | 0.08943 | -0.016 | -5.734
-12.5 | -0.519 | 0.08439 | -0.017 | -6.145
-12 | -0.522 | 0.08054 | -0.017 | -6.476
-11.5 | -0.521 | 0.07478 | -0.018 | -6.97
-11 | -0.517 | 0.07004 | -0.018 | -7.385
-10.5 | -0.509 | 0.06529 | -0.019 | -7.801
-10 | -0.497 | 0.06163 | -0.02 | -8.072
-9.5 | -0.481 | 0.05808 | -0.02 | -8.286
-9 | -0.461 | 0.0539 | -0.021 | -8.557
-8.5 | -0.437 | 0.05012 | -0.022 | -8.721
-8 | -0.41 | 0.04599 | -0.024 | -8.905
-7.5 | -0.377 | 0.04329 | -0.025 | -8.719
-7 | -0.349 | 0.03436 | -0.03 | -10.167
-6.5 | -0.372 | 0.00812 | -0.045 | -45.816
-6 | -0.321 | 0.00785 | -0.046 | -40.874
-5.5 | -0.267 | 0.0076 | -0.047 | -35.165
-5 | -0.211 | 0.0074 | -0.048 | -28.508
-4.5 | -0.153 | 0.00712 | -0.049 | -21.406
-4 | -0.093 | 0.00699 | -0.05 | -13.338
-3.5 | -0.033 | 0.00697 | -0.051 | -4.753
-3 | 0.027 | 0.00694 | -0.052 | 3.952
-2.5 | 0.088 | 0.00698 | -0.053 | 12.663
-2 | 0.15 | 0.00663 | -0.054 | 22.586
-1.5 | 0.211 | 0.00637 | -0.055 | 33.153
-1 | 0.273 | 0.00689 | -0.056 | 39.634
-0.5 | 0.335 | 0.00702 | -0.057 | 47.669
0 | 0.393 | 0.00715 | -0.058 | 55.01
0.5 | 0.454 | 0.00504 | -0.059 | 89.988
1 | 0.514 | 0.00536 | -0.06 | 95.88
1.5 | 0.574 | 0.00569 | -0.061 | 100.892
2 | 0.633 | 0.00594 | -0.062 | 106.635
2.5 | 0.693 | 0.00621 | -0.063 | 111.618
3 | 0.752 | 0.00653 | -0.064 | 115.279
3.5 | 0.812 | 0.00692 | -0.066 | 117.293
4 | 0.87 | 0.00733 | -0.067 | 118.735
4.5 | 0.929 | 0.00769 | -0.068 | 120.725
5 | 0.986 | 0.00809 | -0.069 | 121.946
5.5 | 1.042 | 0.00844 | -0.07 | 123.56
6 | 1.098 | 0.0088 | -0.071 | 124.744
6.5 | 1.152 | 0.00913 | -0.072 | 126.113
7 | 1.203 | 0.0096 | -0.073 | 125.347
7.5 | 1.251 | 0.01283 | -0.074 | 97.5
8 | 1.296 | 0.0134 | -0.075 | 96.729
8.5 | 1.338 | 0.01398 | -0.076 | 95.73
9 | 1.376 | 0.01467 | -0.077 | 93.757
9.5 | 1.409 | 0.01546 | -0.078 | 91.178
10 | 1.438 | 0.01646 | -0.079 | 87.389
10.5 | 1.462 | 0.01733 | -0.08 | 84.333
11 | 1.48 | 0.01838 | -0.081 | 80.521
11.5 | 1.493 | 0.01942 | -0.082 | 76.887
12 | 1.5 | 0.02048 | -0.083 | 73.227
12.5 | 1.499 | 0.02179 | -0.084 | 68.762
13 | 1.487 | 0.02302 | -0.085 | 64.591
13.5 | 1.468 | 0.02445 | -0.086 | 60.057
14 | 1.443 | 0.02595 | -0.087 | 55.61
14.5 | 1.412 | 0.0277 | -0.087 | 50.981
15 | 1.376 | 0.02958 | -0.088 | 46.517
15.5 | 1.335 | 0.0318 | -0.089 | 41.988
16 | 1.291 | 0.03405 | -0.09 | 37.905
16.5 | 1.242 | 0.03715 | -0.09 | 33.424
17 | 1.187 | 0.04163 | -0.09 | 28.509

## 68. Re 4M Mach 0.10 (2)
BIGFOIL.COM POLAR EXPORT
NACA67-614 a=0.2
NACA67-614 a=0.2 |  |  |  | Cl Max: | 1.5344 | at alpha= | 19 | deg
XFOIL ncrit=9 |  |  |  | L/D Max: | 140.097 | at alpha= | 3.5 | deg
Re: | 4000000 |  |  | Cd Min: | 0.13276 | at alpha= | -16 | deg
Mach: | 0.1 |  |  | Cl=0 at alpha= | -3.8645 | deg
|  |  |  | @ Cl=0.1, Cd= | 0.0061487
|  |  |  | @ Cl=0.4, Cd= | 0.00551
|  |  |  | @ Cl=0.6, Cd= | 0.0044053
alpha (deg) | Cl | Cd | Cm | Cl/Cd
-16 | -0.341 | 0.13276 | -0.0756 | -2.5685
-15 | -0.4089 | 0.10129 | -0.0903 | -4.0369
-14.5 | -1.0169 | 0.02526 | -0.0893 | -40.2573
-14 | -1.0056 | 0.02145 | -0.084 | -46.8811
-13.5 | -0.9753 | 0.0193 | -0.0808 | -50.5337
-13 | -0.9387 | 0.01756 | -0.0783 | -53.4567
-12.5 | -0.8982 | 0.01601 | -0.0763 | -56.1024
-12 | -0.8533 | 0.01486 | -0.0749 | -57.4226
-11.5 | -0.8065 | 0.01377 | -0.0737 | -58.5694
-11 | -0.7575 | 0.0129 | -0.0729 | -58.7209
-10.5 | -0.7072 | 0.01212 | -0.0722 | -58.3498
-10 | -0.6556 | 0.01134 | -0.0718 | -57.8131
-9.5 | -0.6035 | 0.01053 | -0.0714 | -57.3124
-9 | -0.551 | 0.00981 | -0.0711 | -56.1672
-8.5 | -0.4989 | 0.00908 | -0.0707 | -54.9449
-8 | -0.4462 | 0.00864 | -0.0704 | -51.6435
-7.5 | -0.3923 | 0.00839 | -0.0703 | -46.758
-7 | -0.3388 | 0.00811 | -0.0701 | -41.7756
-6.5 | -0.2845 | 0.00791 | -0.0701 | -35.9671
-6 | -0.2295 | 0.00771 | -0.0702 | -29.7665
-5.5 | -0.1747 | 0.0075 | -0.0703 | -23.2933
-5 | -0.1225 | 0.00706 | -0.0698 | -17.3513
-4.5 | -0.0695 | 0.00679 | -0.0695 | -10.2356
-4 | -0.0148 | 0.0066 | -0.0696 | -2.2424
-3.5 | 0.0398 | 0.00637 | -0.0697 | 6.248
-3 | 0.0943 | 0.00617 | -0.0697 | 15.2836
-2.5 | 0.1479 | 0.00597 | -0.0695 | 24.7739
-2 | 0.2032 | 0.0058 | -0.0698 | 35.0345
-1.5 | 0.2574 | 0.00567 | -0.0698 | 45.3968
-1 | 0.3119 | 0.00556 | -0.0699 | 56.0971
-0.5 | 0.3656 | 0.00551 | -0.0698 | 66.3521
0 | 0.4167 | 0.00551 | -0.0692 | 75.6261
0.5 | 0.4642 | 0.00548 | -0.068 | 84.708
1 | 0.4833 | 0.0039 | -0.0614 | 123.9231
1.5 | 0.5331 | 0.00408 | -0.0605 | 130.6618
2 | 0.5823 | 0.00431 | -0.0596 | 135.1044
2.5 | 0.6306 | 0.00457 | -0.0584 | 137.9869
3 | 0.6756 | 0.00484 | -0.0566 | 139.5868
3.5 | 0.7187 | 0.00513 | -0.0544 | 140.0975
4 | 0.7454 | 0.0055 | -0.0487 | 135.5273
4.5 | 0.7767 | 0.00595 | -0.0442 | 130.5378
5 | 0.8055 | 0.00655 | -0.0394 | 122.9771
5.5 | 0.8354 | 0.00722 | -0.035 | 115.7064
6 | 0.8719 | 0.00771 | -0.032 | 113.0869
6.5 | 0.9066 | 0.0083 | -0.0287 | 109.2289
7 | 0.9414 | 0.00895 | -0.0256 | 105.1844
7.5 | 0.9694 | 0.00983 | -0.0214 | 98.6165
8 | 0.9908 | 0.01103 | -0.0162 | 89.8277
8.5 | 1.0144 | 0.0122 | -0.0116 | 83.1475
9 | 1.043 | 0.01325 | -0.008 | 78.717
9.5 | 1.0764 | 0.0141 | -0.0053 | 76.3404
10 | 1.1107 | 0.01493 | -0.0028 | 74.3938
10.5 | 1.144 | 0.01581 | -0.0002 | 72.3593
11 | 1.1775 | 0.01671 | 0.0022 | 70.4668
11.5 | 1.2095 | 0.01765 | 0.0048 | 68.5269
12.5 | 1.2894 | 0.02009 | 0.0054 | 64.1812
13 | 1.3436 | 0.02183 | 0.0017 | 61.5483
13.5 | 1.3954 | 0.02358 | -0.0014 | 59.1773
14 | 1.4027 | 0.02524 | 0.005 | 55.5745
14.5 | 1.4249 | 0.02717 | 0.0076 | 52.4439
15 | 1.4449 | 0.02937 | 0.0101 | 49.1965
15.5 | 1.4652 | 0.03165 | 0.0124 | 46.2938
16 | 1.4836 | 0.03415 | 0.0145 | 43.4436
16.5 | 1.4999 | 0.03693 | 0.0165 | 40.6147
17 | 1.5091 | 0.04045 | 0.0187 | 37.3078
17.5 | 1.5166 | 0.04423 | 0.0205 | 34.2889
18 | 1.5278 | 0.04783 | 0.0217 | 31.9423
18.5 | 1.5324 | 0.05227 | 0.0228 | 29.317
19 | 1.5344 | 0.05704 | 0.0237 | 26.9004
19.5 | 1.5344 | 0.0623 | 0.024 | 24.6292
20 | 1.5312 | 0.06815 | 0.0237 | 22.4681

## 69. Re 4M Mach 0.25 (1)
BIGFOIL.COM POLAR EXPORT
NACA67-614 a=0.2
NACA67-614 a=0.2 |  |  |  | Cl Max: | 1.465 | at alpha= | 11 | deg
JavaFoil+Calcfoil stall+Eppler ext transition |  |  |  | L/D Max: | 125.217 | at alpha= | 6.5 | deg
Re: | 4000000 |  |  | Cd Min: | 0.00516 | at alpha= | 0.5 | deg
Mach: | 0.25 |  |  | Cl=0 at alpha= | -3.2258 | deg
|  |  |  | @ Cl=0.1, Cd= | 0.0067343
|  |  |  | @ Cl=0.4, Cd= | 0.0072707
|  |  |  | @ Cl=0.6, Cd= | 0.0058723
alpha (deg) | Cl | Cd | Cm | Cl/Cd
-15 | -0.07 | 0.11999 | -0.014 | -0.58
-14.5 | -0.167 | 0.11498 | -0.014 | -1.455
-14 | -0.226 | 0.11066 | -0.015 | -2.038
-13.5 | -0.273 | 0.10531 | -0.015 | -2.591
-13 | -0.314 | 0.09753 | -0.016 | -3.222
-12.5 | -0.35 | 0.09231 | -0.016 | -3.795
-12 | -0.381 | 0.08529 | -0.017 | -4.471
-11.5 | -0.407 | 0.07963 | -0.017 | -5.107
-11 | -0.426 | 0.07442 | -0.018 | -5.72
-10.5 | -0.438 | 0.07024 | -0.018 | -6.24
-10 | -0.444 | 0.06502 | -0.019 | -6.831
-9.5 | -0.443 | 0.06048 | -0.02 | -7.326
-9 | -0.435 | 0.05637 | -0.021 | -7.72
-8.5 | -0.42 | 0.05265 | -0.022 | -7.987
-8 | -0.4 | 0.04881 | -0.023 | -8.185
-7.5 | -0.373 | 0.04519 | -0.024 | -8.258
-7 | -0.341 | 0.04204 | -0.025 | -8.121
-6.5 | -0.374 | 0.00692 | -0.046 | -54.079
-6 | -0.325 | 0.00666 | -0.047 | -48.764
-5.5 | -0.272 | 0.00703 | -0.048 | -38.657
-5 | -0.216 | 0.0076 | -0.049 | -28.359
-4.5 | -0.156 | 0.00731 | -0.05 | -21.356
-4 | -0.095 | 0.00715 | -0.051 | -13.36
-3.5 | -0.034 | 0.00711 | -0.052 | -4.784
-3 | 0.028 | 0.00713 | -0.053 | 3.95
-2.5 | 0.091 | 0.00677 | -0.054 | 13.404
-2 | 0.154 | 0.00652 | -0.055 | 23.596
-1.5 | 0.217 | 0.00693 | -0.056 | 31.319
-1 | 0.28 | 0.00701 | -0.058 | 40.029
-0.5 | 0.344 | 0.00714 | -0.059 | 48.136
0 | 0.404 | 0.00728 | -0.06 | 55.419
0.5 | 0.465 | 0.00516 | -0.061 | 90.272
1 | 0.527 | 0.0055 | -0.062 | 95.791
1.5 | 0.589 | 0.00582 | -0.063 | 101.123
2 | 0.65 | 0.00611 | -0.064 | 106.438
2.5 | 0.711 | 0.0064 | -0.065 | 111.141
3 | 0.772 | 0.00675 | -0.066 | 114.372
3.5 | 0.833 | 0.00717 | -0.067 | 116.139
4 | 0.893 | 0.00757 | -0.068 | 117.929
4.5 | 0.953 | 0.00796 | -0.069 | 119.676
5 | 1.011 | 0.00839 | -0.071 | 120.559
5.5 | 1.069 | 0.00877 | -0.072 | 121.933
6 | 1.125 | 0.00913 | -0.073 | 123.236
6.5 | 1.18 | 0.00942 | -0.074 | 125.217
7 | 1.232 | 0.00995 | -0.075 | 123.801
7.5 | 1.279 | 0.01346 | -0.076 | 95.022
8 | 1.323 | 0.01409 | -0.077 | 93.926
8.5 | 1.363 | 0.01478 | -0.078 | 92.159
9 | 1.396 | 0.01557 | -0.079 | 89.698
9.5 | 1.424 | 0.01667 | -0.08 | 85.452
10 | 1.446 | 0.01766 | -0.081 | 81.861
10.5 | 1.459 | 0.01874 | -0.082 | 77.859
11 | 1.465 | 0.01995 | -0.083 | 73.425
11.5 | 1.462 | 0.02121 | -0.084 | 68.921
12 | 1.45 | 0.02246 | -0.085 | 64.541
12.5 | 1.424 | 0.0242 | -0.086 | 58.829
13 | 1.381 | 0.0261 | -0.087 | 52.911
13.5 | 1.327 | 0.02792 | -0.088 | 47.535
14 | 1.262 | 0.03017 | -0.088 | 41.822
14.5 | 1.186 | 0.03312 | -0.089 | 35.813
15 | 1.098 | 0.03752 | -0.089 | 29.259
15.5 | 0.964 | 0.05631 | -0.084 | 17.113
16 | 0.807 | 0.10403 | -0.068 | 7.753

## 70. Re 4M Mach 0.25 (2)
BIGFOIL.COM POLAR EXPORT
NACA67-614 a=0.2
NACA67-614 a=0.2 |  |  |  | Cl Max: | 1.4781 | at alpha= | 17.5 | deg
XFOIL ncrit=9 |  |  |  | L/D Max: | 137.183 | at alpha= | 3 | deg
Re: | 4000000 |  |  | Cd Min: | 0.15503 | at alpha= | -16 | deg
Mach: | 0.25 |  |  | Cl=0 at alpha= | -3.9202 | deg
|  |  |  | @ Cl=0.1, Cd= | 0.0062705
|  |  |  | @ Cl=0.4, Cd= | 0.0055895
|  |  |  | @ Cl=0.6, Cd= | 0.0045095
alpha (deg) | Cl | Cd | Cm | Cl/Cd
-16 | -0.2632 | 0.15503 | -0.073 | -1.6977
-15.5 | -0.2481 | 0.14808 | -0.0767 | -1.6754
-15 | -0.2392 | 0.13993 | -0.0806 | -1.7094
-14.5 | -0.2864 | 0.11806 | -0.0878 | -2.4259
-14 | -0.3197 | 0.1027 | -0.0948 | -3.113
-13.5 | -0.3395 | 0.09136 | -0.1006 | -3.7161
-13 | -0.3636 | 0.0803 | -0.1064 | -4.528
-12.5 | -0.4343 | 0.06379 | -0.1177 | -6.8083
-12 | -0.5115 | 0.05295 | -0.1179 | -9.6601
-11.5 | -0.5912 | 0.04475 | -0.1069 | -13.2112
-11 | -0.7484 | 0.02122 | -0.0874 | -35.2686
-10.5 | -0.7284 | 0.01578 | -0.0825 | -46.1597
-10 | -0.6804 | 0.01379 | -0.0806 | -49.3401
-9.5 | -0.6274 | 0.01231 | -0.0793 | -50.9667
-9 | -0.5718 | 0.01111 | -0.0784 | -51.4671
-8.5 | -0.5151 | 0.01009 | -0.0777 | -51.0505
-8 | -0.4585 | 0.00932 | -0.0771 | -49.1953
-7.5 | -0.4029 | 0.00864 | -0.0764 | -46.6319
-7 | -0.346 | 0.00842 | -0.0759 | -41.0926
-6.5 | -0.289 | 0.00814 | -0.0755 | -35.5037
-6 | -0.2314 | 0.00794 | -0.0753 | -29.1436
-5.5 | -0.1743 | 0.0077 | -0.0751 | -22.6364
-5 | -0.1193 | 0.00731 | -0.0745 | -16.3201
-4.5 | -0.0654 | 0.00694 | -0.0738 | -9.4236
-4 | -0.0089 | 0.00671 | -0.0737 | -1.3264
-3.5 | 0.0469 | 0.00645 | -0.0734 | 7.2713
-3 | 0.1031 | 0.00626 | -0.0733 | 16.4696
-2.5 | 0.1579 | 0.00603 | -0.0729 | 26.1857
-2 | 0.2143 | 0.00585 | -0.0729 | 36.6325
-1.5 | 0.27 | 0.0057 | -0.0729 | 47.3684
-1 | 0.3255 | 0.0056 | -0.0728 | 58.125
-0.5 | 0.38 | 0.00557 | -0.0724 | 68.2226
0 | 0.4314 | 0.00562 | -0.0716 | 76.7616
0.5 | 0.4792 | 0.00562 | -0.07 | 85.2669
1.5 | 0.5442 | 0.00421 | -0.061 | 129.2637
2 | 0.5925 | 0.00447 | -0.0594 | 132.5503
2.5 | 0.64 | 0.00472 | -0.0577 | 135.5932
3 | 0.6818 | 0.00497 | -0.0547 | 137.1831
3.5 | 0.7142 | 0.00529 | -0.0498 | 135.0095
4 | 0.7465 | 0.00573 | -0.0451 | 130.2792
4.5 | 0.7769 | 0.00629 | -0.0401 | 123.5135
5 | 0.8094 | 0.00689 | -0.0358 | 117.4746
5.5 | 0.8415 | 0.00758 | -0.0315 | 111.0158
6 | 0.8779 | 0.00817 | -0.0281 | 107.4541
6.5 | 0.9135 | 0.00881 | -0.0246 | 103.689
7 | 0.9488 | 0.00953 | -0.0212 | 99.5593
7.5 | 0.9756 | 0.01055 | -0.0164 | 92.4739
8 | 0.9972 | 0.01183 | -0.011 | 84.2942
8.5 | 1.0196 | 0.01317 | -0.0059 | 77.4184
9 | 1.0485 | 0.01432 | -0.002 | 73.2193
9.5 | 1.0829 | 0.01528 | 0.001 | 70.8704
10 | 1.1172 | 0.01626 | 0.0039 | 68.7085
10.5 | 1.1527 | 0.01722 | 0.0066 | 66.9396
11 | 1.1843 | 0.01841 | 0.0096 | 64.3292
11.5 | 1.217 | 0.01951 | 0.0126 | 62.3783
12 | 1.2494 | 0.02084 | 0.0151 | 59.952
12.5 | 1.3024 | 0.02276 | 0.0125 | 57.2232
13 | 1.3559 | 0.02492 | 0.0094 | 54.4101
14 | 1.4044 | 0.0295 | 0.0146 | 47.6068
14.5 | 1.4244 | 0.03207 | 0.0175 | 44.4153
15 | 1.4427 | 0.03491 | 0.0201 | 41.3263
15.5 | 1.4573 | 0.03816 | 0.0226 | 38.1892
16 | 1.4673 | 0.04196 | 0.025 | 34.969
16.5 | 1.4734 | 0.04621 | 0.0272 | 31.8849
17 | 1.4777 | 0.05088 | 0.0289 | 29.0428
17.5 | 1.4781 | 0.05609 | 0.0301 | 26.3523
18 | 1.4775 | 0.06165 | 0.0309 | 23.9659
18.5 | 1.4701 | 0.06827 | 0.0309 | 21.5336
19 | 1.4605 | 0.07541 | 0.0302 | 19.3675
19.5 | 1.4478 | 0.0834 | 0.0286 | 17.3597
20 | 1.4311 | 0.09223 | 0.026 | 15.5166

## 71. Re 4M Mach 0.50 (1)
BIGFOIL.COM POLAR EXPORT
NACA67-614 a=0.2
NACA67-614 a=0.2 |  |  |  | Cl Max: | 1.404 | at alpha= | 8 | deg
JavaFoil+Calcfoil stall+Eppler ext transition |  |  |  | L/D Max: | 115.923 | at alpha= | 6 | deg
Re: | 4000000 |  |  | Cd Min: | 0.0062 | at alpha= | 1 | deg
Mach: | 0.5 |  |  | Cl=0 at alpha= | -3.2279 | deg
|  |  |  | @ Cl=0.1, Cd= | 0.00721
|  |  |  | @ Cl=0.4, Cd= | 0.0071415
|  |  |  | @ Cl=0.6, Cd= | 0.0062679
alpha (deg) | Cl | Cd | Cm | Cl/Cd
-20 | -0.935 | 0.16403 | -0.014 | -5.698
-19.5 | -0.906 | 0.15836 | -0.014 | -5.72
-19 | -0.878 | 0.15101 | -0.014 | -5.815
-18.5 | -0.851 | 0.14828 | -0.015 | -5.736
-18 | -0.823 | 0.14189 | -0.015 | -5.803
-17.5 | -0.796 | 0.13755 | -0.016 | -5.788
-17 | -0.769 | 0.13341 | -0.016 | -5.762
-16.5 | -0.742 | 0.13314 | -0.017 | -5.569
-16 | -0.713 | 0.12777 | -0.017 | -5.577
-15.5 | -0.684 | 0.11941 | -0.017 | -5.731
-15 | -0.657 | 0.11422 | -0.017 | -5.751
-14.5 | -0.629 | 0.11377 | -0.018 | -5.532
-14 | -0.602 | 0.10813 | -0.018 | -5.564
-13.5 | -0.574 | 0.10136 | -0.019 | -5.663
-13 | -0.546 | 0.09837 | -0.019 | -5.553
-12.5 | -0.518 | 0.09589 | -0.019 | -5.403
-12 | -0.49 | 0.08821 | -0.019 | -5.553
-11.5 | -0.462 | 0.07881 | -0.02 | -5.863
-11 | -0.434 | 0.0731 | -0.021 | -5.943
-10.5 | -0.407 | 0.06718 | -0.021 | -6.053
-10 | -0.379 | 0.06226 | -0.022 | -6.085
-9.5 | -0.35 | 0.07528 | -0.022 | -4.656
-9 | -0.322 | 0.06514 | -0.021 | -4.948
-8.5 | -0.295 | 0.05865 | -0.022 | -5.022
-8 | -0.267 | 0.05198 | -0.023 | -5.133
-7.5 | -0.239 | 0.04854 | -0.024 | -4.923
-7 | -0.211 | 0.04517 | -0.025 | -4.677
-6.5 | -0.183 | 0.04856 | -0.024 | -3.762
-6 | -0.238 | 0.04377 | -0.025 | -5.433
-5.5 | -0.224 | 0.03949 | -0.027 | -5.675
-5 | -0.188 | 0.03219 | -0.034 | -5.843
-4.5 | -0.168 | 0.00765 | -0.056 | -22.002
-4 | -0.104 | 0.00705 | -0.057 | -14.758
-3.5 | -0.037 | 0.00727 | -0.058 | -5.132
-3 | 0.031 | 0.00726 | -0.059 | 4.276
-2.5 | 0.1 | 0.00721 | -0.06 | 13.933
-2 | 0.171 | 0.00632 | -0.061 | 27
-1.5 | 0.241 | 0.00638 | -0.063 | 37.802
-1 | 0.312 | 0.00657 | -0.064 | 47.523
-0.5 | 0.383 | 0.00709 | -0.065 | 54.033
0 | 0.449 | 0.00729 | -0.066 | 61.554
0.5 | 0.518 | 0.00751 | -0.067 | 68.883
1 | 0.586 | 0.0062 | -0.069 | 94.599
1.5 | 0.654 | 0.00653 | -0.07 | 100.242
2 | 0.723 | 0.00688 | -0.071 | 105.05
2.5 | 0.79 | 0.00728 | -0.072 | 108.619
3 | 0.858 | 0.00778 | -0.074 | 110.305
3.5 | 0.925 | 0.00824 | -0.075 | 112.255
4 | 0.992 | 0.00872 | -0.076 | 113.748
4.5 | 1.058 | 0.00922 | -0.077 | 114.739
5 | 1.121 | 0.00974 | -0.078 | 115.074
5.5 | 1.183 | 0.01021 | -0.08 | 115.887
6 | 1.243 | 0.01072 | -0.081 | 115.923
6.5 | 1.298 | 0.01146 | -0.082 | 113.269
7 | 1.343 | 0.0159 | -0.083 | 84.475
7.5 | 1.383 | 0.0169 | -0.084 | 81.802
8 | 1.404 | 0.01814 | -0.085 | 77.419
8.5 | 1.396 | 0.01989 | -0.087 | 70.193
9 | 1.332 | 0.0221 | -0.088 | 60.274
9.5 | 0.84 | 0.02481 | -0.089 | 33.843
10 | 0.87 | 0.02675 | -0.09 | 32.513
10.5 | 0.752 | 0.07797 | -0.044 | 9.644
11 | 0.78 | 0.0773 | -0.047 | 10.091
11.5 | 0.805 | 0.08929 | -0.045 | 9.014
12 | 0.832 | 0.08445 | -0.047 | 9.852
12.5 | 0.858 | 0.09351 | -0.047 | 9.177
13 | 0.888 | 0.10232 | -0.053 | 8.676

## 72. Re 4M Mach 0.50 (2)
BIGFOIL.COM POLAR EXPORT
NACA67-614 a=0.2
NACA67-614 a=0.2 |  |  |  | Cl Max: | 1.3288 | at alpha= | 13 | deg
XFOIL ncrit=9 |  |  |  | L/D Max: | 611.143 | at alpha= | -0.5 | deg
Re: | 4000000 |  |  | Cd Min: | 0.22437 | at alpha= | -20 | deg
Mach: | 0.5 |  |  | Cl=0 at alpha= | -4.1319 | deg
|  |  |  | @ Cl=0.1, Cd= | 0.00088084
|  |  |  | @ Cl=0.4, Cd= | 0.0007
|  |  |  | @ Cl=0.6, Cd= | 0.0055815
alpha (deg) | Cl | Cd | Cm | Cl/Cd
-20 | -0.4074 | 0.22437 | -0.0466 | -1.8158
-19.5 | -0.3863 | 0.21688 | -0.051 | -1.7812
-18.5 | -0.3433 | 0.20253 | -0.06 | -1.6951
-18 | -0.324 | 0.1947 | -0.0644 | -1.6641
-17.5 | -0.3013 | 0.18833 | -0.0688 | -1.5999
-17 | -0.2812 | 0.1806 | -0.0731 | -1.557
-16.5 | -0.259 | 0.17409 | -0.0773 | -1.4877
-16 | -0.2395 | 0.16602 | -0.0814 | -1.4426
-15.5 | -0.1739 | 0.14153 | -0.0632 | -1.2287
-15 | -0.1574 | 0.13604 | -0.0682 | -1.157
-14.5 | -0.1428 | 0.13099 | -0.0734 | -1.0902
-14 | -0.1292 | 0.12629 | -0.0788 | -1.023
-13.5 | -0.1164 | 0.11964 | -0.0835 | -0.97292
-13 | -0.1046 | 0.11256 | -0.088 | -0.92928
-12.5 | -0.0981 | 0.10432 | -0.0926 | -0.94038
-12 | -0.0976 | 0.09502 | -0.0975 | -1.0272
-11.5 | -0.0968 | 0.08607 | -0.1021 | -1.1247
-11 | -0.093 | 0.0778 | -0.1062 | -1.1954
-10.5 | -0.0996 | 0.06815 | -0.1108 | -1.4615
-10 | -0.1111 | 0.05837 | -0.1155 | -1.9034
-9.5 | -0.1333 | 0.04792 | -0.1216 | -2.7817
-9 | -0.1614 | 0.0391 | -0.128 | -4.1279
-8.5 | -0.1975 | 0.03252 | -0.1267 | -6.0732
-8 | -0.2398 | 0.02695 | -0.1188 | -8.898
-7.5 | -0.2669 | 0.01995 | -0.1115 | -13.3784
-7 | -0.2827 | 0.01288 | -0.1038 | -21.9488
-6.5 | -0.3019 | 0.00524 | -0.0953 | -57.6145
-6 | -0.2561 | 0.002 | -0.0935 | -128.05
-5.5 | -0.1858 | 0.00174 | -0.0921 | -106.7816
-5 | -0.1158 | 0.00144 | -0.0914 | -80.4167
-4.5 | -0.048 | 0.00114 | -0.0909 | -42.1053
-4 | 0.0172 | 0.00102 | -0.09 | 16.8627
-3.5 | 0.0778 | 0.00091 | -0.0885 | 85.4945
-3 | 0.1387 | 0.00083 | -0.0873 | 167.1084
-2.5 | 0.1993 | 0.00078 | -0.0862 | 255.5128
-2 | 0.2585 | 0.00073 | -0.085 | 354.1096
-1.5 | 0.3182 | 0.00071 | -0.084 | 448.169
-1 | 0.3751 | 0.0007 | -0.0826 | 535.8571
-0.5 | 0.4278 | 0.0007 | -0.0804 | 611.1429
0 | 0.4922 | 0.00613 | -0.0808 | 80.2936
0.5 | 0.5375 | 0.00626 | -0.0769 | 85.8626
1 | 0.5714 | 0.00632 | -0.0707 | 90.4114
1.5 | 0.5479 | 0.00494 | -0.0531 | 110.9109
2 | 0.5819 | 0.00536 | -0.0471 | 108.5634
3 | 0.6636 | 0.00636 | -0.0381 | 104.3396
3.5 | 0.7054 | 0.00688 | -0.0338 | 102.5291
4 | 0.7486 | 0.00747 | -0.0299 | 100.2142
4.5 | 0.7925 | 0.00805 | -0.0262 | 98.4472
5 | 0.832 | 0.0088 | -0.0217 | 94.5455
5.5 | 0.8693 | 0.00967 | -0.0169 | 89.8966
6 | 0.9087 | 0.01055 | -0.0126 | 86.1327
6.5 | 0.949 | 0.01143 | -0.0083 | 83.0271
7 | 0.9866 | 0.01248 | -0.0037 | 79.0545
7.5 | 1.0113 | 0.01406 | 0.0026 | 71.9275
8 | 1.0272 | 0.01604 | 0.0099 | 64.0399
9 | 1.0772 | 0.0199 | 0.0211 | 54.1307
9.5 | 1.1142 | 0.02158 | 0.0252 | 51.6311
10 | 1.1483 | 0.02342 | 0.0295 | 49.0307
10.5 | 1.184 | 0.02538 | 0.0335 | 46.6509
11 | 1.2159 | 0.02763 | 0.0378 | 44.0065
11.5 | 1.2427 | 0.0303 | 0.0423 | 41.0132
12 | 1.2696 | 0.03345 | 0.0459 | 37.9552
12.5 | 1.3072 | 0.03821 | 0.045 | 34.2109
13 | 1.3288 | 0.04475 | 0.0437 | 29.6939
13.5 | 1.3285 | 0.05317 | 0.0422 | 24.9859
14.5 | 1.2611 | 0.07019 | 0.0472 | 17.9669
15 | 1.2289 | 0.08021 | 0.046 | 15.321
15.5 | 1.1956 | 0.09115 | 0.0431 | 13.1168
16 | 1.1611 | 0.10314 | 0.0384 | 11.2575
16.5 | 1.1315 | 0.11533 | 0.0326 | 9.811
17 | 1.1039 | 0.12805 | 0.0256 | 8.6209
17.5 | 1.0797 | 0.14082 | 0.018 | 7.6672
18 | 1.0573 | 0.15395 | 0.0098 | 6.8678

## 73. Re 5M Mach 0.00 (1)
BIGFOIL.COM POLAR EXPORT
NACA67-614 a=0.2
NACA67-614 a=0.2 |  |  |  | Cl Max: | 1.508 | at alpha= | 12.5 | deg
JavaFoil+Calcfoil stall+Eppler ext transition |  |  |  | L/D Max: | 129.558 | at alpha= | 6.5 | deg
Re: | 5000000 |  |  | Cd Min: | 0.00511 | at alpha= | 0.5 | deg
Mach: | 0 |  |  | Cl=0 at alpha= | -3.225 | deg
|  |  |  | @ Cl=0.1, Cd= | 0.006797
|  |  |  | @ Cl=0.4, Cd= | 0.006852
|  |  |  | @ Cl=0.6, Cd= | 0.0057308
alpha (deg) | Cl | Cd | Cm | Cl/Cd
-17.5 | -0.434 | 0.14054 | -0.012 | -3.091
-17 | -0.449 | 0.1339 | -0.012 | -3.353
-16.5 | -0.463 | 0.12766 | -0.013 | -3.628
-16 | -0.477 | 0.12152 | -0.013 | -3.924
-15.5 | -0.49 | 0.11422 | -0.014 | -4.288
-15 | -0.502 | 0.10833 | -0.014 | -4.633
-14.5 | -0.513 | 0.10255 | -0.015 | -5
-14 | -0.522 | 0.09816 | -0.015 | -5.316
-13.5 | -0.529 | 0.09418 | -0.016 | -5.621
-13 | -0.535 | 0.08739 | -0.016 | -6.119
-12.5 | -0.538 | 0.08232 | -0.017 | -6.53
-12 | -0.538 | 0.0765 | -0.017 | -7.03
-11.5 | -0.534 | 0.07266 | -0.018 | -7.356
-11 | -0.528 | 0.06807 | -0.019 | -7.756
-10.5 | -0.518 | 0.06394 | -0.019 | -8.097
-10 | -0.504 | 0.06023 | -0.02 | -8.364
-9.5 | -0.486 | 0.0568 | -0.021 | -8.554
-9 | -0.464 | 0.05298 | -0.022 | -8.765
-8.5 | -0.439 | 0.04932 | -0.023 | -8.903
-8 | -0.412 | 0.04431 | -0.025 | -9.293
-7.5 | -0.379 | 0.0414 | -0.026 | -9.161
-7 | -0.419 | 0.00796 | -0.043 | -52.665
-6.5 | -0.371 | 0.00771 | -0.044 | -48.12
-6 | -0.32 | 0.00751 | -0.045 | -42.581
-5.5 | -0.266 | 0.00725 | -0.046 | -36.685
-5 | -0.21 | 0.00707 | -0.048 | -29.708
-4.5 | -0.152 | 0.00691 | -0.049 | -21.963
-4 | -0.093 | 0.00688 | -0.05 | -13.49
-3.5 | -0.033 | 0.00695 | -0.051 | -4.747
-3 | 0.027 | 0.00685 | -0.052 | 3.986
-2.5 | 0.088 | 0.00686 | -0.053 | 12.838
-2 | 0.149 | 0.00654 | -0.054 | 22.773
-1.5 | 0.21 | 0.00633 | -0.055 | 33.237
-1 | 0.272 | 0.00696 | -0.056 | 39.051
-0.5 | 0.333 | 0.00701 | -0.057 | 47.502
0 | 0.392 | 0.00712 | -0.058 | 54.977
0.5 | 0.452 | 0.00511 | -0.059 | 88.374
1 | 0.511 | 0.00536 | -0.06 | 95.495
1.5 | 0.571 | 0.00561 | -0.061 | 101.732
2 | 0.631 | 0.00586 | -0.062 | 107.582
2.5 | 0.69 | 0.00615 | -0.063 | 112.289
3 | 0.749 | 0.00649 | -0.064 | 115.422
3.5 | 0.808 | 0.00686 | -0.065 | 117.809
4 | 0.867 | 0.00717 | -0.066 | 120.932
4.5 | 0.925 | 0.00753 | -0.067 | 122.859
5 | 0.982 | 0.00785 | -0.068 | 125.034
5.5 | 1.038 | 0.00816 | -0.07 | 127.221
6 | 1.094 | 0.00848 | -0.071 | 129.041
6.5 | 1.148 | 0.00886 | -0.072 | 129.558
7 | 1.199 | 0.0094 | -0.073 | 127.475
7.5 | 1.246 | 0.01223 | -0.074 | 101.937
8 | 1.292 | 0.01274 | -0.075 | 101.389
8.5 | 1.334 | 0.01332 | -0.076 | 100.17
9 | 1.373 | 0.01396 | -0.077 | 98.354
9.5 | 1.407 | 0.01466 | -0.078 | 95.954
10 | 1.437 | 0.01565 | -0.079 | 91.816
10.5 | 1.462 | 0.01647 | -0.08 | 88.767
11 | 1.482 | 0.01735 | -0.081 | 85.41
11.5 | 1.497 | 0.01843 | -0.082 | 81.243
12 | 1.507 | 0.01937 | -0.083 | 77.788
12.5 | 1.508 | 0.02049 | -0.084 | 73.629
13 | 1.501 | 0.0216 | -0.085 | 69.474
13.5 | 1.487 | 0.02281 | -0.086 | 65.162
14 | 1.466 | 0.02434 | -0.086 | 60.234
14.5 | 1.44 | 0.02592 | -0.087 | 55.561
15 | 1.41 | 0.02761 | -0.088 | 51.044
15.5 | 1.374 | 0.02949 | -0.089 | 46.596
16 | 1.337 | 0.0311 | -0.09 | 42.976
16.5 | 1.294 | 0.03377 | -0.09 | 38.334
17 | 1.249 | 0.03679 | -0.091 | 33.949
17.5 | 1.203 | 0.03929 | -0.092 | 30.616

## 74. Re 5M Mach 0.00 (2)
BIGFOIL.COM POLAR EXPORT
NACA67-614 a=0.2
NACA67-614 a=0.2 |  |  |  | Cl Max: | 1.5828 | at alpha= | 19.5 | deg
XFOIL ncrit=9 |  |  |  | L/D Max: | 144.009 | at alpha= | 3 | deg
Re: | 5000000 |  |  | Cd Min: | 0.06118 | at alpha= | 20 | deg
Mach: | 0 |  |  | Cl=0 at alpha= | -3.818 | deg
|  |  |  | @ Cl=0.1, Cd= | 0.0058148
|  |  |  | @ Cl=0.4, Cd= | 0.0054463
|  |  |  | @ Cl=0.6, Cd= | 0.0043394
alpha (deg) | Cl | Cd | Cm | Cl/Cd
-15 | -1.0878 | 0.02144 | -0.0834 | -50.7369
-14.5 | -1.0618 | 0.01935 | -0.0798 | -54.8734
-14 | -1.029 | 0.01761 | -0.0769 | -58.4327
-13.5 | -0.9906 | 0.01625 | -0.0749 | -60.96
-13 | -0.9483 | 0.01515 | -0.0733 | -62.5941
-12.5 | -0.904 | 0.0141 | -0.072 | -64.1135
-12 | -0.8572 | 0.01327 | -0.0711 | -64.5968
-11.5 | -0.8089 | 0.01243 | -0.0703 | -65.0764
-11 | -0.7592 | 0.01171 | -0.0698 | -64.8335
-10.5 | -0.7085 | 0.01106 | -0.0694 | -64.0597
-10 | -0.657 | 0.01047 | -0.0692 | -62.7507
-9.5 | -0.605 | 0.00992 | -0.0689 | -60.9879
-9 | -0.553 | 0.0093 | -0.0687 | -59.4624
-8.5 | -0.5017 | 0.00866 | -0.0683 | -57.933
-8 | -0.4505 | 0.00812 | -0.068 | -55.4803
-7.5 | -0.3968 | 0.0079 | -0.068 | -50.2278
-7 | -0.3435 | 0.00758 | -0.0679 | -45.3166
-6.5 | -0.2897 | 0.00732 | -0.0679 | -39.5765
-6 | -0.2354 | 0.00712 | -0.068 | -33.0618
-5.5 | -0.1813 | 0.00692 | -0.068 | -26.1994
-5 | -0.1272 | 0.00674 | -0.0681 | -18.8724
-4.5 | -0.0737 | 0.00643 | -0.068 | -11.4619
-4 | -0.0198 | 0.00618 | -0.068 | -3.2039
-3.5 | 0.0346 | 0.006 | -0.0681 | 5.7667
-3 | 0.0893 | 0.00585 | -0.0683 | 15.265
-2.5 | 0.1441 | 0.00567 | -0.0685 | 25.4145
-2 | 0.1984 | 0.00553 | -0.0686 | 35.877
-1.5 | 0.2528 | 0.00541 | -0.0687 | 46.7283
-1 | 0.3066 | 0.00535 | -0.0687 | 57.3084
-0.5 | 0.3588 | 0.00539 | -0.0685 | 66.5677
0 | 0.41 | 0.00546 | -0.068 | 75.0916
0.5 | 0.4588 | 0.00546 | -0.0671 | 84.0293
1 | 0.4992 | 0.00502 | -0.0646 | 99.4422
1.5 | 0.5288 | 0.00402 | -0.06 | 131.5423
2 | 0.5793 | 0.00425 | -0.0594 | 136.3059
2.5 | 0.6279 | 0.00446 | -0.0584 | 140.7848
3 | 0.6754 | 0.00469 | -0.0572 | 144.0085
3.5 | 0.7161 | 0.00504 | -0.0546 | 142.0833
4 | 0.7456 | 0.00541 | -0.0496 | 137.8189
5 | 0.8062 | 0.00641 | -0.0405 | 125.7722
5.5 | 0.8366 | 0.00701 | -0.0362 | 119.3438
6 | 0.874 | 0.00749 | -0.0334 | 116.6889
6.5 | 0.909 | 0.00808 | -0.0303 | 112.5
7 | 0.9406 | 0.00877 | -0.0266 | 107.252
7.5 | 0.9661 | 0.00975 | -0.022 | 99.0872
8 | 0.9909 | 0.01079 | -0.0174 | 91.835
8.5 | 1.0187 | 0.01181 | -0.0136 | 86.2574
9 | 1.0505 | 0.01267 | -0.0105 | 82.9124
9.5 | 1.0861 | 0.01341 | -0.0082 | 80.9918
10 | 1.1206 | 0.01419 | -0.0058 | 78.9711
10.5 | 1.1569 | 0.0149 | -0.0037 | 77.6443
11 | 1.1894 | 0.0158 | -0.0012 | 75.2785
11.5 | 1.2233 | 0.01664 | 0.001 | 73.5156
12 | 1.2535 | 0.01764 | 0.0037 | 71.0601
12.5 | 1.2812 | 0.01876 | 0.0066 | 68.2942
13 | 1.3314 | 0.02018 | 0.0041 | 65.9762
13.5 | 1.3863 | 0.02184 | 0.0002 | 63.4753
14 | 1.4365 | 0.02366 | -0.003 | 60.7143
15.5 | 1.4928 | 0.02914 | 0.007 | 51.2286
16 | 1.5126 | 0.03142 | 0.0092 | 48.1413
16.5 | 1.5287 | 0.03405 | 0.0113 | 44.8957
17 | 1.5423 | 0.037 | 0.0134 | 41.6838
17.5 | 1.5578 | 0.03993 | 0.015 | 39.0133
18 | 1.5696 | 0.04321 | 0.0166 | 36.3249
18.5 | 1.5771 | 0.04706 | 0.018 | 33.5125
19 | 1.5819 | 0.0512 | 0.0193 | 30.8965
19.5 | 1.5828 | 0.05583 | 0.0204 | 28.3503
20 | 1.5787 | 0.06118 | 0.0212 | 25.8042

## 75. Re 5M Mach 0.10 (1)
BIGFOIL.COM POLAR EXPORT
NACA67-614 a=0.2
NACA67-614 a=0.2 |  |  |  | Cl Max: | 1.502 | at alpha= | 12 | deg
JavaFoil+Calcfoil stall+Eppler ext transition |  |  |  | L/D Max: | 129.175 | at alpha= | 6.5 | deg
Re: | 5000000 |  |  | Cd Min: | 0.00515 | at alpha= | 0.5 | deg
Mach: | 0.1 |  |  | Cl=0 at alpha= | -3.225 | deg
|  |  |  | @ Cl=0.1, Cd= | 0.0068607
|  |  |  | @ Cl=0.4, Cd= | 0.0068939
|  |  |  | @ Cl=0.6, Cd= | 0.005734
alpha (deg) | Cl | Cd | Cm | Cl/Cd
-17 | -0.404 | 0.13685 | -0.012 | -2.951
-16.5 | -0.421 | 0.12994 | -0.013 | -3.236
-16 | -0.437 | 0.1235 | -0.013 | -3.537
-15.5 | -0.453 | 0.1167 | -0.014 | -3.879
-15 | -0.468 | 0.11109 | -0.014 | -4.21
-14.5 | -0.482 | 0.1048 | -0.015 | -4.595
-14 | -0.494 | 0.09967 | -0.015 | -4.956
-13.5 | -0.504 | 0.09554 | -0.016 | -5.28
-13 | -0.513 | 0.08967 | -0.016 | -5.72
-12.5 | -0.519 | 0.0841 | -0.017 | -6.17
-12 | -0.522 | 0.07879 | -0.017 | -6.623
-11.5 | -0.521 | 0.0735 | -0.018 | -7.093
-11 | -0.517 | 0.06897 | -0.019 | -7.502
-10.5 | -0.51 | 0.06438 | -0.019 | -7.915
-10 | -0.498 | 0.06021 | -0.02 | -8.269
-9.5 | -0.482 | 0.05677 | -0.021 | -8.487
-9 | -0.461 | 0.0535 | -0.021 | -8.623
-8.5 | -0.437 | 0.04971 | -0.022 | -8.795
-8 | -0.41 | 0.04507 | -0.024 | -9.105
-7.5 | -0.378 | 0.04222 | -0.025 | -8.963
-7 | -0.418 | 0.00696 | -0.043 | -60.12
-6.5 | -0.372 | 0.00779 | -0.045 | -47.757
-6 | -0.321 | 0.00752 | -0.046 | -42.69
-5.5 | -0.267 | 0.00724 | -0.047 | -36.873
-5 | -0.211 | 0.00709 | -0.048 | -29.75
-4.5 | -0.153 | 0.00698 | -0.049 | -21.84
-4 | -0.093 | 0.00688 | -0.05 | -13.551
-3.5 | -0.033 | 0.00695 | -0.051 | -4.768
-3 | 0.027 | 0.00693 | -0.052 | 3.96
-2.5 | 0.088 | 0.00694 | -0.053 | 12.751
-2 | 0.15 | 0.00653 | -0.054 | 22.934
-1.5 | 0.211 | 0.00688 | -0.055 | 30.703
-1 | 0.273 | 0.00695 | -0.056 | 39.266
-0.5 | 0.335 | 0.007 | -0.057 | 47.811
0 | 0.393 | 0.00712 | -0.058 | 55.283
0.5 | 0.454 | 0.00515 | -0.059 | 88.077
1 | 0.514 | 0.00539 | -0.06 | 95.397
1.5 | 0.574 | 0.00563 | -0.061 | 102.005
2 | 0.634 | 0.00587 | -0.062 | 107.893
2.5 | 0.693 | 0.0062 | -0.063 | 111.853
3 | 0.753 | 0.00654 | -0.064 | 115.148
3.5 | 0.812 | 0.0069 | -0.066 | 117.676
4 | 0.871 | 0.00723 | -0.067 | 120.411
4.5 | 0.929 | 0.00758 | -0.068 | 122.629
5 | 0.986 | 0.00791 | -0.069 | 124.657
5.5 | 1.043 | 0.00821 | -0.07 | 127.095
6 | 1.099 | 0.00854 | -0.071 | 128.695
6.5 | 1.153 | 0.00892 | -0.072 | 129.175
7 | 1.204 | 0.00957 | -0.073 | 125.815
7.5 | 1.252 | 0.01232 | -0.074 | 101.579
8 | 1.297 | 0.01288 | -0.075 | 100.679
8.5 | 1.339 | 0.01344 | -0.076 | 99.661
9 | 1.377 | 0.01408 | -0.077 | 97.759
9.5 | 1.41 | 0.01485 | -0.078 | 94.99
10 | 1.439 | 0.01582 | -0.079 | 90.982
10.5 | 1.463 | 0.01666 | -0.08 | 87.8
11 | 1.481 | 0.01764 | -0.081 | 83.97
11.5 | 1.494 | 0.01864 | -0.082 | 80.167
12 | 1.502 | 0.01968 | -0.083 | 76.304
12.5 | 1.5 | 0.02098 | -0.084 | 71.505
13 | 1.489 | 0.02206 | -0.085 | 67.481
13.5 | 1.47 | 0.02339 | -0.086 | 62.843
14 | 1.445 | 0.0249 | -0.087 | 58.036
14.5 | 1.414 | 0.02655 | -0.088 | 53.27
15 | 1.378 | 0.02837 | -0.088 | 48.577
15.5 | 1.337 | 0.03041 | -0.089 | 43.977
16 | 1.293 | 0.03255 | -0.09 | 39.721
16.5 | 1.245 | 0.03543 | -0.091 | 35.134
17 | 1.192 | 0.03888 | -0.091 | 30.668

## 76. Re 5M Mach 0.10 (2)
BIGFOIL.COM POLAR EXPORT
NACA67-614 a=0.2
NACA67-614 a=0.2 |  |  |  | Cl Max: | 1.5709 | at alpha= | 19 | deg
XFOIL ncrit=9 |  |  |  | L/D Max: | 143.517 | at alpha= | 3 | deg
Re: | 5000000 |  |  | Cd Min: | 0.19899 | at alpha= | -19.5 | deg
Mach: | 0.1 |  |  | Cl=0 at alpha= | -3.8269 | deg
|  |  |  | @ Cl=0.1, Cd= | 0.0058296
|  |  |  | @ Cl=0.4, Cd= | 0.0054527
|  |  |  | @ Cl=0.6, Cd= | 0.0043535
alpha (deg) | Cl | Cd | Cm | Cl/Cd
-19.5 | -0.3761 | 0.19899 | -0.046 | -1.89
-18.5 | -0.3435 | 0.18635 | -0.0534 | -1.8433
-18 | -0.3307 | 0.17894 | -0.0572 | -1.8481
-17 | -0.3752 | 0.1432 | -0.069 | -2.6201
-16 | -0.3821 | 0.12301 | -0.0793 | -3.1063
-15.5 | -0.3969 | 0.11126 | -0.0854 | -3.5673
-15 | -0.4394 | 0.09535 | -0.0935 | -4.6083
-14.5 | -1.0309 | 0.02404 | -0.0876 | -42.8827
-14 | -1.0207 | 0.02004 | -0.082 | -50.9331
-13.5 | -0.9913 | 0.01768 | -0.0786 | -56.069
-13 | -0.9517 | 0.01623 | -0.0764 | -58.6383
-12.5 | -0.9092 | 0.0149 | -0.0746 | -61.0201
-12 | -0.863 | 0.01388 | -0.0733 | -62.1758
-11.5 | -0.8149 | 0.01289 | -0.0723 | -63.2196
-11 | -0.765 | 0.01207 | -0.0716 | -63.3803
-10.5 | -0.7139 | 0.01133 | -0.071 | -63.0097
-10 | -0.6618 | 0.01068 | -0.0706 | -61.9663
-9.5 | -0.6093 | 0.01008 | -0.0703 | -60.4464
-9 | -0.5564 | 0.0095 | -0.07 | -58.5684
-8.5 | -0.5042 | 0.00883 | -0.0696 | -57.1008
-8 | -0.4528 | 0.00818 | -0.0691 | -55.3545
-7.5 | -0.3988 | 0.00793 | -0.069 | -50.29
-7 | -0.3448 | 0.00763 | -0.0689 | -45.19
-6.5 | -0.2906 | 0.00736 | -0.0688 | -39.4837
-6 | -0.2359 | 0.00716 | -0.0689 | -32.9469
-5.5 | -0.1814 | 0.00695 | -0.0689 | -26.1007
-5 | -0.1269 | 0.00676 | -0.0689 | -18.7722
-4.5 | -0.073 | 0.00646 | -0.0688 | -11.3003
-4 | -0.0189 | 0.0062 | -0.0687 | -3.0484
-3.5 | 0.0357 | 0.00601 | -0.0688 | 5.9401
-3 | 0.0907 | 0.00586 | -0.0689 | 15.4778
-2.5 | 0.1458 | 0.00568 | -0.0691 | 25.669
-2 | 0.2003 | 0.00553 | -0.0691 | 36.2206
-1.5 | 0.2549 | 0.00542 | -0.0692 | 47.0295
-1 | 0.309 | 0.00536 | -0.0692 | 57.6493
-0.5 | 0.3614 | 0.0054 | -0.0689 | 66.9259
0 | 0.4127 | 0.00547 | -0.0684 | 75.4479
0.5 | 0.4616 | 0.00548 | -0.0674 | 84.2336
1 | 0.5036 | 0.00513 | -0.0652 | 98.1676
1.5 | 0.5312 | 0.00404 | -0.0602 | 131.4851
2 | 0.5817 | 0.00427 | -0.0595 | 136.2295
2.5 | 0.6299 | 0.00449 | -0.0584 | 140.2895
3 | 0.6774 | 0.00472 | -0.0571 | 143.5169
3.5 | 0.7177 | 0.00506 | -0.0543 | 141.8379
4 | 0.7451 | 0.00545 | -0.0488 | 136.7156
5 | 0.8072 | 0.00645 | -0.0399 | 125.1473
5.5 | 0.8377 | 0.00707 | -0.0355 | 118.4866
6 | 0.8751 | 0.00756 | -0.0327 | 115.754
6.5 | 0.91 | 0.00817 | -0.0294 | 111.3831
7 | 0.9423 | 0.00886 | -0.0258 | 106.3544
7.5 | 0.9679 | 0.00985 | -0.0212 | 98.264
8 | 0.9921 | 0.01092 | -0.0165 | 90.8516
8.5 | 1.0194 | 0.01198 | -0.0125 | 85.0918
9 | 1.0519 | 0.01284 | -0.0095 | 81.9237
10 | 1.1224 | 0.0144 | -0.0046 | 77.9444
10.5 | 1.1578 | 0.01516 | -0.0023 | 76.372
11 | 1.1917 | 0.01604 | 0.0001 | 74.2955
11.5 | 1.2241 | 0.01698 | 0.0026 | 72.0907
12 | 1.2557 | 0.01795 | 0.0051 | 69.9554
12.5 | 1.2831 | 0.01914 | 0.0082 | 67.0376
13 | 1.3348 | 0.02064 | 0.0054 | 64.6705
13.5 | 1.3886 | 0.02245 | 0.0017 | 61.853
14 | 1.4378 | 0.02443 | -0.0013 | 58.8539
15.5 | 1.4932 | 0.03012 | 0.009 | 49.575
16 | 1.5115 | 0.0326 | 0.0113 | 46.365
16.5 | 1.5254 | 0.03551 | 0.0136 | 42.9569
17 | 1.5402 | 0.0385 | 0.0155 | 40.0052
17.5 | 1.554 | 0.0417 | 0.0171 | 37.2662
18 | 1.5637 | 0.04527 | 0.0188 | 34.5416
18.5 | 1.569 | 0.04948 | 0.0202 | 31.7098
19 | 1.5709 | 0.05402 | 0.0215 | 29.08
19.5 | 1.5696 | 0.05901 | 0.0225 | 26.5989
20 | 1.5613 | 0.06504 | 0.023 | 24.0052

## 77. Re 5M Mach 0.25 (1)
BIGFOIL.COM POLAR EXPORT
NACA67-614 a=0.2
NACA67-614 a=0.2 |  |  |  | Cl Max: | 1.466 | at alpha= | 11 | deg
JavaFoil+Calcfoil stall+Eppler ext transition |  |  |  | L/D Max: | 127.245 | at alpha= | 6 | deg
Re: | 5000000 |  |  | Cd Min: | 0.00525 | at alpha= | 0.5 | deg
Mach: | 0.25 |  |  | Cl=0 at alpha= | -3.2258 | deg
|  |  |  | @ Cl=0.1, Cd= | 0.0066743
|  |  |  | @ Cl=0.4, Cd= | 0.0072593
|  |  |  | @ Cl=0.6, Cd= | 0.0058187
alpha (deg) | Cl | Cd | Cm | Cl/Cd
-15 | -0.07 | 0.12214 | -0.014 | -0.57
-14.5 | -0.167 | 0.11279 | -0.015 | -1.484
-14 | -0.226 | 0.10819 | -0.015 | -2.085
-13.5 | -0.273 | 0.10259 | -0.015 | -2.661
-13 | -0.314 | 0.09704 | -0.016 | -3.239
-12.5 | -0.35 | 0.09138 | -0.016 | -3.835
-12 | -0.381 | 0.08447 | -0.017 | -4.515
-11.5 | -0.407 | 0.07933 | -0.017 | -5.126
-11 | -0.426 | 0.07402 | -0.018 | -5.752
-10.5 | -0.438 | 0.06891 | -0.019 | -6.363
-10 | -0.444 | 0.06459 | -0.019 | -6.88
-9.5 | -0.443 | 0.05952 | -0.02 | -7.448
-9 | -0.435 | 0.05552 | -0.021 | -7.842
-8.5 | -0.42 | 0.05221 | -0.022 | -8.053
-8 | -0.4 | 0.04812 | -0.023 | -8.307
-7.5 | -0.373 | 0.04485 | -0.024 | -8.321
-7 | -0.342 | 0.04118 | -0.026 | -8.307
-6.5 | -0.375 | 0.00666 | -0.046 | -56.228
-6 | -0.326 | 0.00771 | -0.047 | -42.257
-5.5 | -0.272 | 0.00744 | -0.048 | -36.57
-5 | -0.216 | 0.00725 | -0.049 | -29.756
-4.5 | -0.156 | 0.00712 | -0.05 | -21.913
-4 | -0.095 | 0.00703 | -0.051 | -13.582
-3.5 | -0.034 | 0.00708 | -0.052 | -4.801
-3 | 0.028 | 0.00706 | -0.053 | 3.985
-2.5 | 0.091 | 0.00672 | -0.054 | 13.515
-2 | 0.154 | 0.0064 | -0.055 | 24.02
-1.5 | 0.217 | 0.007 | -0.056 | 30.994
-1 | 0.28 | 0.00706 | -0.058 | 39.697
-0.5 | 0.344 | 0.00711 | -0.059 | 48.336
0 | 0.404 | 0.00727 | -0.06 | 55.531
0.5 | 0.466 | 0.00525 | -0.061 | 88.615
1 | 0.527 | 0.00554 | -0.062 | 95.26
1.5 | 0.589 | 0.00577 | -0.063 | 101.99
2 | 0.65 | 0.00604 | -0.064 | 107.629
2.5 | 0.712 | 0.00635 | -0.065 | 111.97
3 | 0.772 | 0.00673 | -0.066 | 114.726
3.5 | 0.833 | 0.00712 | -0.067 | 116.942
4 | 0.893 | 0.00746 | -0.068 | 119.816
4.5 | 0.953 | 0.00783 | -0.069 | 121.685
5 | 1.012 | 0.00819 | -0.071 | 123.604
5.5 | 1.07 | 0.00852 | -0.072 | 125.547
6 | 1.126 | 0.00885 | -0.073 | 127.245
6.5 | 1.181 | 0.00932 | -0.074 | 126.761
7 | 1.232 | 0.01079 | -0.075 | 114.171
7.5 | 1.28 | 0.01294 | -0.076 | 98.875
8 | 1.324 | 0.01355 | -0.077 | 97.759
8.5 | 1.364 | 0.01421 | -0.078 | 95.952
9 | 1.398 | 0.01497 | -0.079 | 93.383
9.5 | 1.425 | 0.01603 | -0.08 | 88.917
10 | 1.447 | 0.01696 | -0.081 | 85.318
10.5 | 1.461 | 0.01801 | -0.082 | 81.129
11 | 1.466 | 0.01915 | -0.083 | 76.559
11.5 | 1.463 | 0.02041 | -0.084 | 71.702
12 | 1.451 | 0.02158 | -0.085 | 67.272
12.5 | 1.426 | 0.02323 | -0.086 | 61.38
13 | 1.383 | 0.02504 | -0.087 | 55.219
13.5 | 1.329 | 0.02675 | -0.088 | 49.689
14 | 1.264 | 0.02893 | -0.089 | 43.685
14.5 | 1.188 | 0.0316 | -0.089 | 37.603
15 | 1.102 | 0.0353 | -0.09 | 31.223
15.5 | 0.992 | 0.04435 | -0.088 | 22.365
16 | 0.84 | 0.07851 | -0.078 | 10.694

## 78. Re 5M Mach 0.25 (2)
BIGFOIL.COM POLAR EXPORT
NACA67-614 a=0.2
NACA67-614 a=0.2 |  |  |  | Cl Max: | 1.5186 | at alpha= | 17.5 | deg
XFOIL ncrit=9 |  |  |  | L/D Max: | 139.98 | at alpha= | 3 | deg
Re: | 5000000 |  |  | Cd Min: | 0.14442 | at alpha= | -16 | deg
Mach: | 0.25 |  |  | Cl=0 at alpha= | -3.8775 | deg
|  |  |  | @ Cl=0.1, Cd= | 0.0059066
|  |  |  | @ Cl=0.4, Cd= | 0.0055234
|  |  |  | @ Cl=0.6, Cd= | 0.0044142
alpha (deg) | Cl | Cd | Cm | Cl/Cd
-16 | -0.2161 | 0.14442 | -0.0519 | -1.4963
-15.5 | -0.3153 | 0.13002 | -0.081 | -2.425
-15 | -0.3074 | 0.12234 | -0.0852 | -2.5127
-14.5 | -0.3244 | 0.10993 | -0.0912 | -2.951
-14 | -0.3342 | 0.09982 | -0.0963 | -3.348
-13.5 | -0.3591 | 0.08788 | -0.1025 | -4.0863
-13 | -0.3851 | 0.07672 | -0.1087 | -5.0196
-12.5 | -0.4756 | 0.05915 | -0.1202 | -8.0406
-12 | -0.5595 | 0.04949 | -0.1153 | -11.3053
-11.5 | -0.6585 | 0.03824 | -0.1015 | -17.2202
-11 | -0.7814 | 0.01686 | -0.0839 | -46.3464
-10.5 | -0.7396 | 0.01426 | -0.0811 | -51.8654
-10 | -0.6887 | 0.01264 | -0.0794 | -54.4858
-9.5 | -0.6342 | 0.01142 | -0.0782 | -55.5342
-9 | -0.5779 | 0.01052 | -0.0773 | -54.9335
-8.5 | -0.5211 | 0.00976 | -0.0766 | -53.3914
-8 | -0.4645 | 0.00903 | -0.0759 | -51.4396
-7.5 | -0.4091 | 0.00821 | -0.0752 | -49.8295
-7 | -0.3522 | 0.0079 | -0.0747 | -44.5823
-6.5 | -0.2955 | 0.00757 | -0.0742 | -39.0357
-6 | -0.2383 | 0.00736 | -0.0739 | -32.3777
-5.5 | -0.1816 | 0.00714 | -0.0736 | -25.4342
-5 | -0.1251 | 0.00691 | -0.0734 | -18.1042
-4.5 | -0.0684 | 0.00665 | -0.0732 | -10.2857
-4 | -0.0137 | 0.0063 | -0.0726 | -2.1746
-3.5 | 0.0422 | 0.00609 | -0.0724 | 6.9294
-3 | 0.0988 | 0.00591 | -0.0724 | 16.7174
-2.5 | 0.1557 | 0.00575 | -0.0725 | 27.0783
-2 | 0.2113 | 0.00558 | -0.0723 | 37.8674
-1.5 | 0.2673 | 0.00547 | -0.0723 | 48.8665
-1 | 0.3223 | 0.00541 | -0.0721 | 59.5749
-0.5 | 0.375 | 0.00548 | -0.0714 | 68.4307
0 | 0.4268 | 0.00557 | -0.0706 | 76.6248
0.5 | 0.476 | 0.00561 | -0.0693 | 84.8485
1 | 0.523 | 0.00553 | -0.0676 | 94.575
1.5 | 0.5427 | 0.00417 | -0.0607 | 130.1439
2 | 0.5929 | 0.00438 | -0.0596 | 135.3653
2.5 | 0.6407 | 0.00461 | -0.0579 | 138.9805
3 | 0.6845 | 0.00489 | -0.0554 | 139.9796
3.5 | 0.715 | 0.00518 | -0.0501 | 138.0309
4 | 0.7459 | 0.00567 | -0.045 | 131.552
4.5 | 0.7815 | 0.00614 | -0.0411 | 127.2801
5 | 0.8116 | 0.00677 | -0.0363 | 119.8818
5.5 | 0.8428 | 0.00745 | -0.0318 | 113.1275
6 | 0.8813 | 0.00799 | -0.0287 | 110.3004
6.5 | 0.9171 | 0.00865 | -0.0253 | 106.0231
7.5 | 0.9758 | 0.01048 | -0.0165 | 93.1107
8 | 0.9994 | 0.01168 | -0.0114 | 85.5651
8.5 | 1.025 | 0.0129 | -0.0068 | 79.4574
9 | 1.0591 | 0.01382 | -0.0036 | 76.6353
9.5 | 1.0946 | 0.01472 | -0.0007 | 74.3614
10 | 1.1306 | 0.01563 | 0.002 | 72.3353
10.5 | 1.1655 | 0.0166 | 0.0047 | 70.2108
11 | 1.2005 | 0.0176 | 0.0075 | 68.2102
11.5 | 1.2324 | 0.01879 | 0.0105 | 65.5881
12 | 1.2613 | 0.0201 | 0.0138 | 62.7512
12.5 | 1.2933 | 0.02158 | 0.0162 | 59.9305
13 | 1.348 | 0.02363 | 0.013 | 57.0461
13.5 | 1.4014 | 0.02589 | 0.0098 | 54.129
14 | 1.4469 | 0.02851 | 0.0076 | 50.7506
15.5 | 1.4841 | 0.03667 | 0.02 | 40.4718
16 | 1.4976 | 0.04014 | 0.0223 | 37.3094
16.5 | 1.5115 | 0.04369 | 0.0243 | 34.596
17 | 1.5169 | 0.04811 | 0.0263 | 31.5298
17.5 | 1.5186 | 0.05305 | 0.028 | 28.6258
18 | 1.5124 | 0.05877 | 0.0294 | 25.7342
18.5 | 1.508 | 0.06467 | 0.0302 | 23.3184
19 | 1.4893 | 0.07231 | 0.0304 | 20.596
19.5 | 1.4765 | 0.0799 | 0.0294 | 18.4793
20 | 1.4656 | 0.08772 | 0.0276 | 16.7077

## 79. Re 5M Mach 0.50 (1)
BIGFOIL.COM POLAR EXPORT
NACA67-614 a=0.2
NACA67-614 a=0.2 |  |  |  | Cl Max: | 1.405 | at alpha= | 8 | deg
JavaFoil+Calcfoil stall+Eppler ext transition |  |  |  | L/D Max: | 119.651 | at alpha= | 5.5 | deg
Re: | 5000000 |  |  | Cd Min: | 0.00614 | at alpha= | 1 | deg
Mach: | 0.5 |  |  | Cl=0 at alpha= | -3.2279 | deg
|  |  |  | @ Cl=0.1, Cd= | 0.0062701
|  |  |  | @ Cl=0.4, Cd= | 0.0070698
|  |  |  | @ Cl=0.6, Cd= | 0.0062029
alpha (deg) | Cl | Cd | Cm | Cl/Cd
-20 | -0.935 | 0.16152 | -0.014 | -5.791
-19.5 | -0.906 | 0.15408 | -0.014 | -5.881
-19 | -0.878 | 0.14847 | -0.014 | -5.916
-18.5 | -0.851 | 0.14469 | -0.015 | -5.88
-18 | -0.824 | 0.1391 | -0.015 | -5.921
-17.5 | -0.796 | 0.13267 | -0.016 | -6.002
-17 | -0.769 | 0.12851 | -0.016 | -5.984
-16.5 | -0.742 | 0.12966 | -0.017 | -5.72
-16 | -0.713 | 0.1252 | -0.017 | -5.695
-15.5 | -0.685 | 0.11647 | -0.017 | -5.878
-15 | -0.657 | 0.11141 | -0.017 | -5.899
-14.5 | -0.63 | 0.11075 | -0.018 | -5.685
-14 | -0.602 | 0.10524 | -0.018 | -5.72
-13.5 | -0.574 | 0.09864 | -0.019 | -5.822
-13 | -0.547 | 0.09581 | -0.019 | -5.705
-12.5 | -0.518 | 0.09305 | -0.02 | -5.57
-12 | -0.49 | 0.08598 | -0.02 | -5.7
-11.5 | -0.462 | 0.07713 | -0.02 | -5.995
-11 | -0.435 | 0.07109 | -0.021 | -6.116
-10.5 | -0.407 | 0.06603 | -0.022 | -6.164
-10 | -0.379 | 0.06113 | -0.022 | -6.203
-9.5 | -0.351 | 0.07429 | -0.022 | -4.718
-9 | -0.322 | 0.06382 | -0.022 | -5.052
-8.5 | -0.295 | 0.05749 | -0.022 | -5.125
-8 | -0.267 | 0.05124 | -0.024 | -5.212
-7.5 | -0.239 | 0.04778 | -0.025 | -5.007
-7 | -0.211 | 0.04411 | -0.026 | -4.794
-6.5 | -0.183 | 0.04785 | -0.024 | -3.819
-6 | -0.238 | 0.04368 | -0.025 | -5.445
-5.5 | -0.224 | 0.03895 | -0.027 | -5.755
-5 | -0.229 | 0.00756 | -0.055 | -30.227
-4.5 | -0.168 | 0.00747 | -0.056 | -22.538
-4 | -0.104 | 0.00695 | -0.057 | -14.971
-3.5 | -0.037 | 0.00724 | -0.058 | -5.151
-3 | 0.031 | 0.00628 | -0.059 | 4.944
-2.5 | 0.101 | 0.00627 | -0.06 | 16.026
-2 | 0.171 | 0.00633 | -0.061 | 26.964
-1.5 | 0.241 | 0.00687 | -0.063 | 35.163
-1 | 0.312 | 0.00693 | -0.064 | 45.061
-0.5 | 0.383 | 0.00699 | -0.065 | 54.824
0 | 0.449 | 0.0073 | -0.066 | 61.496
0.5 | 0.518 | 0.00753 | -0.067 | 68.734
1 | 0.586 | 0.00614 | -0.069 | 95.494
1.5 | 0.655 | 0.00645 | -0.07 | 101.493
2 | 0.723 | 0.00681 | -0.071 | 106.221
2.5 | 0.791 | 0.00727 | -0.072 | 108.736
3 | 0.858 | 0.00774 | -0.074 | 110.822
3.5 | 0.925 | 0.0082 | -0.075 | 112.792
4 | 0.992 | 0.00856 | -0.076 | 115.961
4.5 | 1.058 | 0.00902 | -0.077 | 117.328
5 | 1.122 | 0.00946 | -0.079 | 118.538
5.5 | 1.184 | 0.00989 | -0.08 | 119.651
6 | 1.243 | 0.01049 | -0.081 | 118.58
6.5 | 1.296 | 0.01416 | -0.082 | 91.551
7 | 1.344 | 0.01529 | -0.083 | 87.871
7.5 | 1.384 | 0.01625 | -0.084 | 85.123
8 | 1.405 | 0.01741 | -0.086 | 80.702
8.5 | 1.398 | 0.01913 | -0.087 | 73.04
9 | 1.333 | 0.02122 | -0.088 | 62.819
9.5 | 0.841 | 0.02388 | -0.089 | 35.213
10 | 0.871 | 0.0257 | -0.09 | 33.878
10.5 | 0.754 | 0.07649 | -0.047 | 9.854
11 | 0.929 | 0.02928 | -0.091 | 31.706
11.5 | 0.805 | 0.08846 | -0.046 | 9.105
12 | 0.836 | 0.08183 | -0.053 | 10.219
12.5 | 0.86 | 0.09139 | -0.05 | 9.404
13 | 0.889 | 0.09983 | -0.054 | 8.905

## 80. Re 5M Mach 0.50 (2)
BIGFOIL.COM POLAR EXPORT
NACA67-614 a=0.2
NACA67-614 a=0.2 |  |  |  | Cl Max: | 1.3401 | at alpha= | 13.5 | deg
XFOIL ncrit=9 |  |  |  | L/D Max: | 111.74 | at alpha= | 2 | deg
Re: | 5000000 |  |  | Cd Min: | 0.22463 | at alpha= | -20 | deg
Mach: | 0.5 |  |  | Cl=0 at alpha= | -4.1646 | deg
|  |  |  | @ Cl=0.1, Cd= | 0.0064544
|  |  |  | @ Cl=0.4, Cd= | 0.0057684
|  |  |  | @ Cl=0.6, Cd= | 0.0054033
alpha (deg) | Cl | Cd | Cm | Cl/Cd
-20 | -0.4067 | 0.22463 | -0.0467 | -1.8105
-19.5 | -0.3854 | 0.21701 | -0.0513 | -1.776
-19 | -0.364 | 0.20967 | -0.0558 | -1.7361
-18.5 | -0.3421 | 0.20264 | -0.0602 | -1.6882
-18 | -0.3212 | 0.19526 | -0.0646 | -1.645
-17.5 | -0.3009 | 0.18762 | -0.0689 | -1.6038
-17 | -0.2803 | 0.18075 | -0.0732 | -1.5508
-16.5 | -0.2613 | 0.17279 | -0.0774 | -1.5122
-16 | -0.2403 | 0.16577 | -0.0817 | -1.4496
-15.5 | -0.2187 | 0.15851 | -0.0859 | -1.3797
-15 | -0.2051 | 0.14975 | -0.0901 | -1.3696
-14.5 | -0.1828 | 0.14359 | -0.0941 | -1.2731
-14 | -0.166 | 0.13595 | -0.0981 | -1.221
-13.5 | -0.1567 | 0.12665 | -0.1023 | -1.2373
-13 | -0.1414 | 0.11938 | -0.1062 | -1.1845
-12.5 | -0.1365 | 0.11019 | -0.1105 | -1.2388
-12 | -0.1261 | 0.10256 | -0.1143 | -1.2295
-11.5 | -0.1275 | 0.0934 | -0.1186 | -1.3651
-11 | -0.1315 | 0.08443 | -0.1231 | -1.5575
-10.5 | -0.1365 | 0.07592 | -0.1274 | -1.7979
-10 | -0.1391 | 0.06831 | -0.1313 | -2.0363
-9.5 | -0.1626 | 0.0588 | -0.1379 | -2.7653
-9 | -0.1889 | 0.05167 | -0.1394 | -3.6559
-8.5 | -0.2239 | 0.04594 | -0.1343 | -4.8737
-8 | -0.2597 | 0.0401 | -0.1257 | -6.4763
-7.5 | -0.2823 | 0.03293 | -0.1178 | -8.5727
-7 | -0.3034 | 0.02437 | -0.1083 | -12.4497
-6.5 | -0.3228 | 0.01305 | -0.0989 | -24.7356
-6 | -0.2538 | 0.00899 | -0.0984 | -28.2314
-5.5 | -0.1819 | 0.0086 | -0.0968 | -21.1512
-5 | -0.111 | 0.00807 | -0.0957 | -13.7546
-4.5 | -0.0428 | 0.00747 | -0.0946 | -5.7296
-4 | 0.021 | 0.00693 | -0.0932 | 3.0303
-3.5 | 0.0829 | 0.00654 | -0.0916 | 12.6758
-3 | 0.1448 | 0.00623 | -0.0902 | 23.2424
-2.5 | 0.2058 | 0.00601 | -0.0889 | 34.2429
-2 | 0.2675 | 0.00583 | -0.088 | 45.8834
-1.5 | 0.3265 | 0.00571 | -0.0866 | 57.1804
-1 | 0.3832 | 0.00573 | -0.0849 | 66.8761
-0.5 | 0.4357 | 0.00585 | -0.0824 | 74.4786
0 | 0.485 | 0.00603 | -0.0794 | 80.4312
0.5 | 0.5316 | 0.00619 | -0.0758 | 85.8805
1 | 0.5693 | 0.00626 | -0.0703 | 90.9425
1.5 | 0.5812 | 0.00612 | -0.0595 | 94.9673
2 | 0.5844 | 0.00523 | -0.0476 | 111.74
2.5 | 0.6249 | 0.00568 | -0.043 | 110.0176
3 | 0.6671 | 0.00615 | -0.0388 | 108.4715
3.5 | 0.712 | 0.00664 | -0.0351 | 107.2289
4 | 0.7546 | 0.00719 | -0.031 | 104.9513
4.5 | 0.7958 | 0.00786 | -0.0268 | 101.2468
5.5 | 0.8751 | 0.0094 | -0.0179 | 93.0957
6 | 0.9128 | 0.01029 | -0.0132 | 88.7075
6.5 | 0.9554 | 0.01113 | -0.0093 | 85.8401
7 | 0.9898 | 0.01227 | -0.0042 | 80.6683
7.5 | 1.0098 | 0.01396 | 0.0028 | 72.3352
8 | 1.0313 | 0.0158 | 0.0093 | 65.2722
8.5 | 1.0545 | 0.01769 | 0.0154 | 59.6099
9 | 1.0899 | 0.01928 | 0.0197 | 56.5301
9.5 | 1.1289 | 0.02077 | 0.0238 | 54.3524
10.5 | 1.202 | 0.02437 | 0.0321 | 49.3229
11 | 1.2353 | 0.02657 | 0.0363 | 46.4923
11.5 | 1.2636 | 0.02915 | 0.0408 | 43.3482
12 | 1.2883 | 0.0321 | 0.0453 | 40.134
12.5 | 1.3111 | 0.03586 | 0.0488 | 36.5616
13 | 1.3374 | 0.04187 | 0.0478 | 31.9417
13.5 | 1.3401 | 0.05001 | 0.0463 | 26.7966
14 | 1.3217 | 0.06009 | 0.0441 | 21.9953

## 81. Re 6M Mach 0.00 (1)
BIGFOIL.COM POLAR EXPORT
NACA67-614 a=0.2
NACA67-614 a=0.2 |  |  |  | Cl Max: | 1.51 | at alpha= | 12.5 | deg
JavaFoil+Calcfoil stall+Eppler ext transition |  |  |  | L/D Max: | 131.809 | at alpha= | 6.5 | deg
Re: | 6000000 |  |  | Cd Min: | 0.00513 | at alpha= | 0.5 | deg
Mach: | 0 |  |  | Cl=0 at alpha= | -3.225 | deg
|  |  |  | @ Cl=0.1, Cd= | 0.0068349
|  |  |  | @ Cl=0.4, Cd= | 0.006846
|  |  |  | @ Cl=0.6, Cd= | 0.0057102
alpha (deg) | Cl | Cd | Cm | Cl/Cd
-17.5 | -0.435 | 0.1394 | -0.012 | -3.117
-17 | -0.449 | 0.13289 | -0.013 | -3.379
-16.5 | -0.463 | 0.1267 | -0.013 | -3.657
-16 | -0.477 | 0.12061 | -0.014 | -3.955
-15.5 | -0.49 | 0.11334 | -0.014 | -4.323
-15 | -0.502 | 0.10749 | -0.014 | -4.671
-14.5 | -0.513 | 0.10176 | -0.015 | -5.041
-14 | -0.522 | 0.09751 | -0.015 | -5.354
-13.5 | -0.529 | 0.09232 | -0.016 | -5.735
-13 | -0.535 | 0.087 | -0.016 | -6.149
-12.5 | -0.538 | 0.08192 | -0.017 | -6.565
-12 | -0.538 | 0.07631 | -0.017 | -7.047
-11.5 | -0.535 | 0.07172 | -0.018 | -7.456
-11 | -0.528 | 0.06738 | -0.019 | -7.839
-10.5 | -0.518 | 0.06312 | -0.019 | -8.208
-10 | -0.505 | 0.059 | -0.02 | -8.552
-9.5 | -0.487 | 0.05554 | -0.021 | -8.762
-9 | -0.465 | 0.05232 | -0.022 | -8.881
-8.5 | -0.439 | 0.04872 | -0.023 | -9.019
-8 | -0.412 | 0.04364 | -0.025 | -9.451
-7.5 | -0.381 | 0.04006 | -0.027 | -9.505
-7 | -0.419 | 0.00775 | -0.043 | -54.13
-6.5 | -0.371 | 0.0075 | -0.044 | -49.524
-6 | -0.32 | 0.00723 | -0.045 | -44.239
-5.5 | -0.266 | 0.00707 | -0.046 | -37.651
-5 | -0.21 | 0.00689 | -0.048 | -30.479
-4.5 | -0.152 | 0.00691 | -0.049 | -21.964
-4 | -0.093 | 0.0068 | -0.05 | -13.641
-3.5 | -0.033 | 0.00682 | -0.051 | -4.838
-3 | 0.027 | 0.00685 | -0.052 | 3.984
-2.5 | 0.088 | 0.00689 | -0.053 | 12.777
-2 | 0.149 | 0.00661 | -0.054 | 22.557
-1.5 | 0.21 | 0.00626 | -0.055 | 33.573
-1 | 0.272 | 0.00685 | -0.056 | 39.652
-0.5 | 0.333 | 0.00694 | -0.057 | 47.962
0 | 0.392 | 0.00711 | -0.058 | 55.053
0.5 | 0.452 | 0.00513 | -0.059 | 87.971
1 | 0.512 | 0.00534 | -0.06 | 95.84
1.5 | 0.571 | 0.00557 | -0.061 | 102.562
2 | 0.631 | 0.00586 | -0.062 | 107.636
2.5 | 0.69 | 0.00616 | -0.063 | 112.006
3 | 0.749 | 0.00648 | -0.064 | 115.689
3.5 | 0.808 | 0.0068 | -0.065 | 118.898
4 | 0.867 | 0.0071 | -0.066 | 122.152
4.5 | 0.925 | 0.0074 | -0.067 | 125.019
5 | 0.982 | 0.0077 | -0.068 | 127.573
5.5 | 1.039 | 0.00797 | -0.07 | 130.264
6 | 1.094 | 0.00831 | -0.071 | 131.733
6.5 | 1.148 | 0.00871 | -0.072 | 131.809
7 | 1.199 | 0.01007 | -0.073 | 118.979
7.5 | 1.247 | 0.01193 | -0.074 | 104.559
8 | 1.293 | 0.01236 | -0.075 | 104.64
8.5 | 1.335 | 0.0129 | -0.076 | 103.497
9 | 1.374 | 0.0135 | -0.077 | 101.773
9.5 | 1.408 | 0.01421 | -0.078 | 99.062
10 | 1.438 | 0.01514 | -0.079 | 94.955
10.5 | 1.463 | 0.01593 | -0.08 | 91.848
11 | 1.483 | 0.01681 | -0.081 | 88.246
11.5 | 1.498 | 0.01783 | -0.082 | 84.007
12 | 1.508 | 0.01876 | -0.083 | 80.375
12.5 | 1.51 | 0.01983 | -0.084 | 76.135
13 | 1.502 | 0.02091 | -0.085 | 71.816
13.5 | 1.488 | 0.02208 | -0.086 | 67.397
14 | 1.468 | 0.02348 | -0.087 | 62.507
14.5 | 1.442 | 0.02493 | -0.087 | 57.834
15 | 1.411 | 0.0266 | -0.088 | 53.044
15.5 | 1.376 | 0.02848 | -0.089 | 48.316
16 | 1.338 | 0.03005 | -0.09 | 44.527
16.5 | 1.296 | 0.03241 | -0.09 | 39.986
17 | 1.25 | 0.03562 | -0.091 | 35.105
17.5 | 1.206 | 0.03735 | -0.092 | 32.287

## 82. Re 6M Mach 0.00 (2)
BIGFOIL.COM POLAR EXPORT
NACA67-614 a=0.2
NACA67-614 a=0.2 |  |  |  | Cl Max: | 1.609 | at alpha= | 19.5 | deg
XFOIL ncrit=9 |  |  |  | L/D Max: | 144.497 | at alpha= | 3 | deg
Re: | 6000000 |  |  | Cd Min: | 0.05895 | at alpha= | 20 | deg
Mach: | 0 |  |  | Cl=0 at alpha= | -3.7899 | deg
|  |  |  | @ Cl=0.1, Cd= | 0.0055714
|  |  |  | @ Cl=0.4, Cd= | 0.0054299
|  |  |  | @ Cl=0.6, Cd= | 0.0042788
alpha (deg) | Cl | Cd | Cm | Cl/Cd
-17.5 | -1.1279 | 0.03297 | -0.1105 | -34.2099
-17 | -1.1297 | 0.03009 | -0.1053 | -37.544
-16.5 | -1.1391 | 0.02656 | -0.0984 | -42.8878
-16 | -1.1313 | 0.0243 | -0.0926 | -46.5556
-15.5 | -1.1208 | 0.0222 | -0.0865 | -50.4865
-15 | -1.0958 | 0.02092 | -0.0823 | -52.3805
-14.5 | -1.0651 | 0.01933 | -0.0792 | -55.1009
-14 | -1.0362 | 0.01714 | -0.0758 | -60.4551
-13.5 | -0.9987 | 0.01561 | -0.0736 | -63.9782
-13 | -0.9556 | 0.01457 | -0.0721 | -65.5868
-12.5 | -0.9106 | 0.01352 | -0.0709 | -67.3521
-12 | -0.8633 | 0.01268 | -0.07 | -68.0836
-11.5 | -0.8146 | 0.01187 | -0.0694 | -68.6268
-11 | -0.7646 | 0.01118 | -0.0689 | -68.39
-10.5 | -0.7137 | 0.01057 | -0.0685 | -67.5213
-10 | -0.6621 | 0.01 | -0.0682 | -66.21
-9.5 | -0.6101 | 0.00949 | -0.068 | -64.2887
-9 | -0.5577 | 0.00906 | -0.0678 | -61.5563
-8.5 | -0.5059 | 0.00846 | -0.0675 | -59.7991
-8 | -0.4548 | 0.00781 | -0.0671 | -58.233
-7.5 | -0.4015 | 0.0075 | -0.067 | -53.5333
-7 | -0.3473 | 0.00729 | -0.0671 | -47.6406
-6.5 | -0.2942 | 0.00698 | -0.0669 | -42.149
-6 | -0.2403 | 0.00679 | -0.067 | -35.3903
-5.5 | -0.186 | 0.00659 | -0.0671 | -28.2246
-5 | -0.1313 | 0.00637 | -0.0672 | -20.6122
-4.5 | -0.0766 | 0.00617 | -0.0674 | -12.4149
-4 | -0.0229 | 0.00594 | -0.0673 | -3.8552
-3.5 | 0.0316 | 0.00576 | -0.0675 | 5.4861
-3 | 0.0869 | 0.0056 | -0.0678 | 15.5179
-2.5 | 0.1418 | 0.00548 | -0.068 | 25.8759
-2 | 0.1963 | 0.00534 | -0.0681 | 36.7603
-1.5 | 0.2504 | 0.00528 | -0.0682 | 47.4242
-1 | 0.303 | 0.00529 | -0.068 | 57.2779
-0.5 | 0.355 | 0.00536 | -0.0677 | 66.2313
0 | 0.4065 | 0.00544 | -0.0673 | 74.7243
0.5 | 0.4563 | 0.00546 | -0.0666 | 83.5714
1 | 0.5043 | 0.00543 | -0.0655 | 92.8729
1.5 | 0.528 | 0.004 | -0.0599 | 132
2 | 0.5789 | 0.00418 | -0.0594 | 138.4928
2.5 | 0.628 | 0.00441 | -0.0585 | 142.4036
3 | 0.6748 | 0.00467 | -0.0572 | 144.4968
3.5 | 0.7146 | 0.00503 | -0.0544 | 142.0676
4 | 0.747 | 0.00534 | -0.05 | 139.8876
4.5 | 0.7756 | 0.00583 | -0.045 | 133.036
5 | 0.806 | 0.00639 | -0.0405 | 126.1346
5.5 | 0.8401 | 0.0069 | -0.0369 | 121.7536
6 | 0.8769 | 0.00737 | -0.034 | 118.9824
6.5 | 0.9122 | 0.00794 | -0.0309 | 114.8866
7 | 0.9386 | 0.00882 | -0.0263 | 106.4172
7.5 | 0.9656 | 0.00972 | -0.0219 | 99.3416
8 | 0.9935 | 0.01069 | -0.0179 | 92.9373
8.5 | 1.0242 | 0.01156 | -0.0145 | 88.5986
9 | 1.0595 | 0.01228 | -0.012 | 86.2785
9.5 | 1.0957 | 0.01298 | -0.0097 | 84.4145
10 | 1.1309 | 0.01372 | -0.0074 | 82.4271
10.5 | 1.1666 | 0.01446 | -0.0053 | 80.6777
11 | 1.2011 | 0.01525 | -0.003 | 78.7607
11.5 | 1.2339 | 0.01615 | -0.0006 | 76.4025
12 | 1.2657 | 0.01709 | 0.0018 | 74.0609
12.5 | 1.2954 | 0.01812 | 0.0045 | 71.4901
13 | 1.3234 | 0.01933 | 0.0071 | 68.4635
13.5 | 1.3783 | 0.0209 | 0.0034 | 65.9474
14 | 1.4303 | 0.02276 | -0.0003 | 62.8427
14.5 | 1.4811 | 0.02453 | -0.0036 | 60.3791
16 | 1.532 | 0.03038 | 0.0068 | 50.4279
16.5 | 1.5516 | 0.03274 | 0.0087 | 47.3916
17 | 1.5688 | 0.03533 | 0.0106 | 44.4042
17.5 | 1.5846 | 0.03819 | 0.0123 | 41.4925
18 | 1.5946 | 0.04164 | 0.0141 | 38.2949
18.5 | 1.6031 | 0.04533 | 0.0156 | 35.3651
19 | 1.6072 | 0.04956 | 0.017 | 32.4294
19.5 | 1.609 | 0.0541 | 0.0181 | 29.7412
20 | 1.6084 | 0.05895 | 0.019 | 27.2841

## 83. Re 6M Mach 0.10 (1)
BIGFOIL.COM POLAR EXPORT
NACA67-614 a=0.2
NACA67-614 a=0.2 |  |  |  | Cl Max: | 1.503 | at alpha= | 12 | deg
JavaFoil+Calcfoil stall+Eppler ext transition |  |  |  | L/D Max: | 131.694 | at alpha= | 6.5 | deg
Re: | 6000000 |  |  | Cd Min: | 0.00518 | at alpha= | 0.5 | deg
Mach: | 0.1 |  |  | Cl=0 at alpha= | -3.225 | deg
|  |  |  | @ Cl=0.1, Cd= | 0.0067997
|  |  |  | @ Cl=0.4, Cd= | 0.0069328
|  |  |  | @ Cl=0.6, Cd= | 0.005727
alpha (deg) | Cl | Cd | Cm | Cl/Cd
-17 | -0.404 | 0.13571 | -0.013 | -2.977
-16.5 | -0.421 | 0.12891 | -0.013 | -3.263
-16 | -0.437 | 0.12248 | -0.013 | -3.567
-15.5 | -0.453 | 0.11574 | -0.014 | -3.912
-15 | -0.468 | 0.1103 | -0.014 | -4.242
-14.5 | -0.482 | 0.10403 | -0.015 | -4.631
-14 | -0.494 | 0.09634 | -0.015 | -5.132
-13.5 | -0.505 | 0.09328 | -0.016 | -5.409
-13 | -0.513 | 0.0877 | -0.016 | -5.849
-12.5 | -0.519 | 0.08243 | -0.017 | -6.296
-12 | -0.522 | 0.07843 | -0.017 | -6.655
-11.5 | -0.522 | 0.07226 | -0.018 | -7.219
-11 | -0.518 | 0.06807 | -0.019 | -7.606
-10.5 | -0.51 | 0.06372 | -0.019 | -8.001
-10 | -0.498 | 0.05966 | -0.02 | -8.352
-9.5 | -0.482 | 0.05608 | -0.021 | -8.596
-9 | -0.462 | 0.05231 | -0.022 | -8.833
-8.5 | -0.438 | 0.04923 | -0.023 | -8.888
-8 | -0.411 | 0.04453 | -0.025 | -9.225
-7.5 | -0.38 | 0.04112 | -0.026 | -9.229
-7 | -0.419 | 0.00673 | -0.044 | -62.187
-6.5 | -0.372 | 0.0075 | -0.045 | -49.634
-6 | -0.321 | 0.0073 | -0.046 | -43.977
-5.5 | -0.267 | 0.00706 | -0.047 | -37.837
-5 | -0.211 | 0.00699 | -0.048 | -30.187
-4.5 | -0.153 | 0.0069 | -0.049 | -22.093
-4 | -0.093 | 0.00688 | -0.05 | -13.552
-3.5 | -0.033 | 0.0069 | -0.051 | -4.807
-3 | 0.027 | 0.00689 | -0.052 | 3.981
-2.5 | 0.088 | 0.00685 | -0.053 | 12.904
-2 | 0.15 | 0.00659 | -0.054 | 22.719
-1.5 | 0.211 | 0.00689 | -0.055 | 30.664
-1 | 0.273 | 0.0069 | -0.056 | 39.586
-0.5 | 0.335 | 0.007 | -0.057 | 47.827
0 | 0.393 | 0.00716 | -0.058 | 54.936
0.5 | 0.454 | 0.00518 | -0.059 | 87.678
1 | 0.514 | 0.00536 | -0.06 | 95.851
1.5 | 0.574 | 0.00561 | -0.061 | 102.28
2 | 0.634 | 0.00588 | -0.062 | 107.874
2.5 | 0.694 | 0.00618 | -0.063 | 112.176
3 | 0.753 | 0.00654 | -0.064 | 115.215
3.5 | 0.812 | 0.00683 | -0.066 | 118.99
4 | 0.871 | 0.00715 | -0.067 | 121.847
4.5 | 0.93 | 0.00745 | -0.068 | 124.778
5 | 0.987 | 0.00773 | -0.069 | 127.629
5.5 | 1.044 | 0.00802 | -0.07 | 130.075
6 | 1.099 | 0.00838 | -0.071 | 131.096
6.5 | 1.153 | 0.00876 | -0.072 | 131.694
7 | 1.204 | 0.01019 | -0.073 | 118.138
7.5 | 1.252 | 0.01203 | -0.074 | 104.078
8 | 1.298 | 0.01248 | -0.075 | 104.011
8.5 | 1.34 | 0.01303 | -0.076 | 102.838
9 | 1.378 | 0.01364 | -0.077 | 100.974
9.5 | 1.411 | 0.01438 | -0.078 | 98.177
10 | 1.44 | 0.01531 | -0.079 | 94.043
10.5 | 1.464 | 0.01611 | -0.08 | 90.852
11 | 1.482 | 0.01708 | -0.081 | 86.809
11.5 | 1.495 | 0.01805 | -0.082 | 82.836
12 | 1.503 | 0.01903 | -0.083 | 78.977
12.5 | 1.502 | 0.02025 | -0.084 | 74.162
13 | 1.49 | 0.02129 | -0.085 | 69.993
13.5 | 1.472 | 0.02262 | -0.086 | 65.068
14 | 1.447 | 0.02401 | -0.087 | 60.261
14.5 | 1.416 | 0.02552 | -0.088 | 55.466
15 | 1.38 | 0.0273 | -0.089 | 50.543
15.5 | 1.339 | 0.0293 | -0.089 | 45.683
16 | 1.295 | 0.03133 | -0.09 | 41.318
16.5 | 1.246 | 0.03426 | -0.091 | 36.365
17 | 1.195 | 0.03708 | -0.091 | 32.236

## 84. Re 6M Mach 0.10 (2)
BIGFOIL.COM POLAR EXPORT
NACA67-614 a=0.2
NACA67-614 a=0.2 |  |  |  | Cl Max: | 1.5964 | at alpha= | 20 | deg
XFOIL ncrit=9 |  |  |  | L/D Max: | 144.371 | at alpha= | 3 | deg
Re: | 6000000 |  |  | Cd Min: | 0.20576 | at alpha= | -20 | deg
Mach: | 0.1 |  |  | Cl=0 at alpha= | -3.7984 | deg
|  |  |  | @ Cl=0.1, Cd= | 0.0055844
|  |  |  | @ Cl=0.4, Cd= | 0.0054359
|  |  |  | @ Cl=0.6, Cd= | 0.0042876
alpha (deg) | Cl | Cd | Cm | Cl/Cd
-20 | -0.3917 | 0.20576 | -0.0424 | -1.9037
-19.5 | -0.3757 | 0.19911 | -0.0461 | -1.8869
-19 | -0.3598 | 0.19245 | -0.0499 | -1.8696
-18.5 | -0.3427 | 0.18647 | -0.0536 | -1.8378
-17 | -0.3689 | 0.14456 | -0.0688 | -2.5519
-15.5 | -1.069 | 0.02746 | -0.0975 | -38.9294
-15 | -1.0721 | 0.02432 | -0.0897 | -44.0831
-14.5 | -1.0562 | 0.0216 | -0.0846 | -48.8981
-14 | -1.029 | 0.01943 | -0.0808 | -52.9593
-13.5 | -1 | 0.017 | -0.0773 | -58.8235
-13 | -0.9595 | 0.01561 | -0.0752 | -61.467
-12.5 | -0.9161 | 0.01429 | -0.0735 | -64.1078
-12 | -0.8694 | 0.01325 | -0.0723 | -65.6151
-11.5 | -0.8209 | 0.0123 | -0.0713 | -66.7398
-11 | -0.7706 | 0.01151 | -0.0706 | -66.9505
-10.5 | -0.7192 | 0.01083 | -0.0701 | -66.4081
-10 | -0.667 | 0.0102 | -0.0697 | -65.3922
-9.5 | -0.6144 | 0.00964 | -0.0694 | -63.7344
-8.5 | -0.5085 | 0.00862 | -0.0688 | -58.9907
-8 | -0.4564 | 0.00797 | -0.0684 | -57.2647
-7.5 | -0.4035 | 0.00754 | -0.0681 | -53.5146
-7 | -0.3487 | 0.00734 | -0.0681 | -47.5068
-6.5 | -0.2952 | 0.00702 | -0.0679 | -42.0513
-6 | -0.2409 | 0.00682 | -0.0678 | -35.3226
-5.5 | -0.1861 | 0.00661 | -0.0679 | -28.1543
-5 | -0.1311 | 0.00639 | -0.068 | -20.5164
-4.5 | -0.0761 | 0.00619 | -0.0681 | -12.294
-4 | -0.0221 | 0.00596 | -0.068 | -3.7081
-3.5 | 0.0327 | 0.00577 | -0.0681 | 5.6672
-3 | 0.0882 | 0.00561 | -0.0684 | 15.7219
-2.5 | 0.1434 | 0.00549 | -0.0686 | 26.1202
-2 | 0.1981 | 0.00535 | -0.0687 | 37.028
-1.5 | 0.2525 | 0.00529 | -0.0687 | 47.7316
-1 | 0.3053 | 0.0053 | -0.0685 | 57.6038
-0.5 | 0.3575 | 0.00537 | -0.0681 | 66.5736
0 | 0.4091 | 0.00545 | -0.0677 | 75.0642
0.5 | 0.459 | 0.00547 | -0.0669 | 83.9122
1.5 | 0.5301 | 0.00402 | -0.06 | 131.8657
2 | 0.5813 | 0.0042 | -0.0595 | 138.4048
2.5 | 0.6304 | 0.00443 | -0.0585 | 142.3025
3 | 0.6771 | 0.00469 | -0.0571 | 144.371
3.5 | 0.7165 | 0.00504 | -0.0542 | 142.1627
4 | 0.7461 | 0.00538 | -0.0491 | 138.6803
4.5 | 0.7762 | 0.00586 | -0.0443 | 132.4573
5 | 0.807 | 0.00643 | -0.0399 | 125.5054
5.5 | 0.8412 | 0.00696 | -0.0363 | 120.8621
6 | 0.8779 | 0.00744 | -0.0332 | 117.9973
6.5 | 0.9132 | 0.00802 | -0.0301 | 113.8653
7 | 0.9402 | 0.00891 | -0.0255 | 105.5219
7.5 | 0.9673 | 0.00982 | -0.0211 | 98.5031
8 | 0.9945 | 0.01083 | -0.0169 | 91.8283
8.5 | 1.0257 | 0.0117 | -0.0135 | 87.6667
9 | 1.0607 | 0.01246 | -0.0109 | 85.1284
9.5 | 1.0974 | 0.01315 | -0.0086 | 83.4525
10 | 1.1325 | 0.01392 | -0.0062 | 81.3578
10.5 | 1.1683 | 0.0147 | -0.0039 | 79.4762
11 | 1.2029 | 0.0155 | -0.0016 | 77.6065
11.5 | 1.2355 | 0.01644 | 0.0009 | 75.1521
12 | 1.2672 | 0.01744 | 0.0034 | 72.6606
12.5 | 1.2957 | 0.01855 | 0.0064 | 69.8491
13 | 1.3267 | 0.01974 | 0.0085 | 67.2087
13.5 | 1.3815 | 0.02145 | 0.0047 | 64.4056
14 | 1.4338 | 0.02335 | 0.0012 | 61.4047
14.5 | 1.4833 | 0.02529 | -0.0019 | 58.6516
16 | 1.53 | 0.03163 | 0.009 | 48.3718
16.5 | 1.5508 | 0.03399 | 0.0109 | 45.6252
17 | 1.5665 | 0.03685 | 0.0129 | 42.5102
17.5 | 1.581 | 0.03994 | 0.0146 | 39.5844
18 | 1.588 | 0.04375 | 0.0164 | 36.2971
18.5 | 1.5944 | 0.04781 | 0.0179 | 33.3487
19 | 1.5954 | 0.0525 | 0.0193 | 30.3886
19.5 | 1.5955 | 0.05728 | 0.0204 | 27.8544
20 | 1.5964 | 0.06211 | 0.0211 | 25.7028

## 85. Re 6M Mach 0.25 (1)
BIGFOIL.COM POLAR EXPORT
NACA67-614 a=0.2
NACA67-614 a=0.2 |  |  |  | Cl Max: | 1.467 | at alpha= | 11 | deg
JavaFoil+Calcfoil stall+Eppler ext transition |  |  |  | L/D Max: | 129.571 | at alpha= | 6 | deg
Re: | 6000000 |  |  | Cd Min: | 0.00527 | at alpha= | 0.5 | deg
Mach: | 0.25 |  |  | Cl=0 at alpha= | -3.2258 | deg
|  |  |  | @ Cl=0.1, Cd= | 0.0066871
|  |  |  | @ Cl=0.4, Cd= | 0.0072873
|  |  |  | @ Cl=0.6, Cd= | 0.0058115
alpha (deg) | Cl | Cd | Cm | Cl/Cd
-15 | -0.07 | 0.11644 | -0.014 | -0.598
-14.5 | -0.167 | 0.11203 | -0.015 | -1.494
-14 | -0.226 | 0.10628 | -0.015 | -2.123
-13.5 | -0.273 | 0.09975 | -0.015 | -2.737
-13 | -0.314 | 0.09391 | -0.016 | -3.347
-12.5 | -0.351 | 0.09052 | -0.016 | -3.873
-12 | -0.381 | 0.08366 | -0.017 | -4.56
-11.5 | -0.407 | 0.07871 | -0.017 | -5.167
-11 | -0.426 | 0.0721 | -0.018 | -5.909
-10.5 | -0.439 | 0.06737 | -0.019 | -6.512
-10 | -0.445 | 0.06359 | -0.02 | -6.992
-9.5 | -0.444 | 0.05893 | -0.021 | -7.529
-9 | -0.436 | 0.05526 | -0.021 | -7.882
-8.5 | -0.421 | 0.05128 | -0.022 | -8.207
-8 | -0.4 | 0.04765 | -0.023 | -8.396
-7.5 | -0.374 | 0.04442 | -0.024 | -8.409
-7 | -0.343 | 0.0405 | -0.026 | -8.461
-6.5 | -0.376 | 0.00781 | -0.046 | -48.09
-6 | -0.326 | 0.0075 | -0.047 | -43.435
-5.5 | -0.272 | 0.00725 | -0.048 | -37.55
-5 | -0.216 | 0.00717 | -0.049 | -30.088
-4.5 | -0.156 | 0.00707 | -0.05 | -22.088
-4 | -0.095 | 0.00702 | -0.051 | -13.601
-3.5 | -0.034 | 0.00702 | -0.052 | -4.844
-3 | 0.028 | 0.00702 | -0.053 | 4.011
-2.5 | 0.091 | 0.00664 | -0.054 | 13.668
-2 | 0.154 | 0.00697 | -0.055 | 22.075
-1.5 | 0.217 | 0.00701 | -0.056 | 30.98
-1 | 0.28 | 0.00701 | -0.058 | 39.998
-0.5 | 0.344 | 0.00711 | -0.059 | 48.346
0 | 0.404 | 0.0073 | -0.06 | 55.318
0.5 | 0.466 | 0.00527 | -0.061 | 88.427
1 | 0.528 | 0.00548 | -0.062 | 96.281
1.5 | 0.589 | 0.00576 | -0.063 | 102.219
2 | 0.651 | 0.00605 | -0.064 | 107.599
2.5 | 0.712 | 0.00638 | -0.065 | 111.607
3 | 0.773 | 0.00672 | -0.066 | 114.971
3.5 | 0.833 | 0.00704 | -0.067 | 118.325
4 | 0.894 | 0.00737 | -0.068 | 121.235
4.5 | 0.954 | 0.0077 | -0.07 | 123.944
5 | 1.012 | 0.00801 | -0.071 | 126.408
5.5 | 1.07 | 0.0083 | -0.072 | 128.875
6 | 1.127 | 0.0087 | -0.073 | 129.571
6.5 | 1.181 | 0.00919 | -0.074 | 128.622
7 | 1.231 | 0.01187 | -0.075 | 103.744
7.5 | 1.28 | 0.01263 | -0.076 | 101.411
8 | 1.325 | 0.01314 | -0.077 | 100.865
8.5 | 1.364 | 0.01377 | -0.078 | 99.093
9 | 1.398 | 0.01451 | -0.079 | 96.371
9.5 | 1.426 | 0.01551 | -0.08 | 91.965
10 | 1.448 | 0.01642 | -0.081 | 88.176
10.5 | 1.462 | 0.01742 | -0.082 | 83.91
11 | 1.467 | 0.01849 | -0.083 | 79.36
11.5 | 1.464 | 0.01972 | -0.084 | 74.249
12 | 1.453 | 0.02085 | -0.085 | 69.669
12.5 | 1.427 | 0.02236 | -0.086 | 63.824
13 | 1.384 | 0.02406 | -0.087 | 57.534
13.5 | 1.33 | 0.02574 | -0.088 | 51.694
14 | 1.266 | 0.02773 | -0.089 | 45.646
14.5 | 1.19 | 0.03018 | -0.089 | 39.43
15 | 1.104 | 0.03364 | -0.09 | 32.826
15.5 | 1.003 | 0.03997 | -0.089 | 25.098
16 | 0.878 | 0.05526 | -0.086 | 15.886

## 86. Re 6M Mach 0.25 (2)
BIGFOIL.COM POLAR EXPORT
NACA67-614 a=0.2
NACA67-614 a=0.2 |  |  |  | Cl Max: | 1.5462 | at alpha= | 17.5 | deg
XFOIL ncrit=9 |  |  |  | L/D Max: | 143.319 | at alpha= | 3 | deg
Re: | 6000000 |  |  | Cd Min: | 0.20901 | at alpha= | -20 | deg
Mach: | 0.25 |  |  | Cl=0 at alpha= | -3.8482 | deg
|  |  |  | @ Cl=0.1, Cd= | 0.0056508
|  |  |  | @ Cl=0.4, Cd= | 0.0054896
|  |  |  | @ Cl=0.6, Cd= | 0.004367
alpha (deg) | Cl | Cd | Cm | Cl/Cd
-20 | -0.3934 | 0.20901 | -0.0431 | -1.8822
-19.5 | -0.3763 | 0.20226 | -0.047 | -1.8605
-19 | -0.3594 | 0.19559 | -0.0509 | -1.8375
-18 | -0.3252 | 0.18247 | -0.0585 | -1.7822
-17.5 | -0.3135 | 0.17412 | -0.0625 | -1.8005
-17 | -0.3009 | 0.166 | -0.0663 | -1.8127
-15.5 | -0.31 | 0.13103 | -0.0808 | -2.3659
-14.5 | -0.3354 | 0.10753 | -0.0924 | -3.1191
-14 | -0.3426 | 0.09794 | -0.0975 | -3.4981
-13.5 | -0.3725 | 0.08535 | -0.1042 | -4.3644
-13 | -0.4039 | 0.07363 | -0.1108 | -5.4855
-12.5 | -0.5086 | 0.0561 | -0.1206 | -9.066
-12 | -0.6014 | 0.04678 | -0.1118 | -12.8559
-11.5 | -0.8017 | 0.02158 | -0.0887 | -37.1501
-11 | -0.7932 | 0.01541 | -0.0825 | -51.4731
-10.5 | -0.7471 | 0.01335 | -0.0801 | -55.9625
-10 | -0.6947 | 0.01194 | -0.0785 | -58.1826
-9.5 | -0.6396 | 0.01087 | -0.0773 | -58.8408
-9 | -0.5832 | 0.01006 | -0.0764 | -57.9722
-8.5 | -0.526 | 0.00936 | -0.0757 | -56.1966
-8 | -0.4686 | 0.00876 | -0.0751 | -53.4932
-7.5 | -0.4125 | 0.00806 | -0.0744 | -51.1787
-7 | -0.3572 | 0.0075 | -0.0737 | -47.6267
-6.5 | -0.2999 | 0.00728 | -0.0733 | -41.1951
-6 | -0.2439 | 0.00699 | -0.0728 | -34.8927
-5.5 | -0.1867 | 0.00677 | -0.0726 | -27.5775
-5 | -0.1298 | 0.00652 | -0.0724 | -19.908
-4.5 | -0.0731 | 0.00629 | -0.0722 | -11.6216
-4 | -0.017 | 0.00608 | -0.072 | -2.7961
-3.5 | 0.039 | 0.00584 | -0.0717 | 6.6781
-3 | 0.096 | 0.00566 | -0.0718 | 16.9611
-2.5 | 0.1527 | 0.00553 | -0.0718 | 27.613
-2 | 0.2087 | 0.00541 | -0.0718 | 38.5767
-1.5 | 0.2647 | 0.00533 | -0.0717 | 49.6623
-1 | 0.3184 | 0.00536 | -0.0712 | 59.403
-0.5 | 0.3711 | 0.00544 | -0.0706 | 68.2169
0 | 0.4235 | 0.00553 | -0.07 | 76.5823
0.5 | 0.4741 | 0.00558 | -0.069 | 84.9642
1 | 0.5224 | 0.00556 | -0.0675 | 93.9568
1.5 | 0.5421 | 0.00413 | -0.0606 | 131.2591
2 | 0.5921 | 0.00433 | -0.0595 | 136.7436
2.5 | 0.6412 | 0.00456 | -0.0581 | 140.614
3 | 0.6865 | 0.00479 | -0.0559 | 143.3194
3.5 | 0.7162 | 0.00511 | -0.0504 | 140.1566
4 | 0.7447 | 0.00562 | -0.0449 | 132.5089
4.5 | 0.7803 | 0.00609 | -0.0409 | 128.1281
5 | 0.8132 | 0.00669 | -0.0366 | 121.5546
5.5 | 0.8465 | 0.00732 | -0.0325 | 115.6421
6 | 0.8844 | 0.00785 | -0.0293 | 112.6624
6.5 | 0.9201 | 0.00849 | -0.0258 | 108.3746
7 | 0.9489 | 0.00942 | -0.0213 | 100.7325
7.5 | 0.9756 | 0.01043 | -0.0165 | 93.5379
8 | 1.002 | 0.01155 | -0.0118 | 86.7532
8.5 | 1.032 | 0.01258 | -0.0078 | 82.035
9 | 1.0672 | 0.01346 | -0.0048 | 79.2868
9.5 | 1.1042 | 0.01427 | -0.0022 | 77.3791
10 | 1.1416 | 0.01511 | 0.0004 | 75.5526
10.5 | 1.1761 | 0.01609 | 0.0033 | 73.0951
11 | 1.2123 | 0.01704 | 0.0058 | 71.1444
11.5 | 1.2437 | 0.01821 | 0.009 | 68.2976
12 | 1.2754 | 0.01945 | 0.0119 | 65.5733
13 | 1.3405 | 0.02259 | 0.0162 | 59.3404
13.5 | 1.3954 | 0.02476 | 0.0128 | 56.357
14 | 1.4466 | 0.02717 | 0.0099 | 53.2425
15.5 | 1.5086 | 0.03525 | 0.0177 | 42.7972
16 | 1.5254 | 0.03841 | 0.02 | 39.7136
16.5 | 1.5387 | 0.04199 | 0.0221 | 36.6444
17 | 1.5456 | 0.04623 | 0.0242 | 33.4328
17.5 | 1.5462 | 0.05125 | 0.026 | 30.1698
18 | 1.5427 | 0.05673 | 0.0275 | 27.1937
18.5 | 1.5354 | 0.06275 | 0.0287 | 24.4685
19 | 1.5284 | 0.06878 | 0.0295 | 22.2216
19.5 | 1.5168 | 0.07557 | 0.0297 | 20.0715
20 | 1.5048 | 0.08303 | 0.0286 | 18.1236

## 87. Re 6M Mach 0.50 (1)
BIGFOIL.COM POLAR EXPORT
NACA67-614 a=0.2
NACA67-614 a=0.2 |  |  |  | Cl Max: | 1.406 | at alpha= | 8 | deg
JavaFoil+Calcfoil stall+Eppler ext transition |  |  |  | L/D Max: | 122.056 | at alpha= | 5.5 | deg
Re: | 6000000 |  |  | Cd Min: | 0.00611 | at alpha= | 1 | deg
Mach: | 0.5 |  |  | Cl=0 at alpha= | -3.2279 | deg
|  |  |  | @ Cl=0.1, Cd= | 0.0062894
|  |  |  | @ Cl=0.4, Cd= | 0.0071928
|  |  |  | @ Cl=0.6, Cd= | 0.0061674
alpha (deg) | Cl | Cd | Cm | Cl/Cd
-20 | -0.936 | 0.15878 | -0.014 | -5.894
-19.5 | -0.907 | 0.15393 | -0.014 | -5.892
-19 | -0.879 | 0.1457 | -0.015 | -6.031
-18.5 | -0.851 | 0.14184 | -0.015 | -6.001
-18 | -0.824 | 0.13653 | -0.015 | -6.035
-17.5 | -0.797 | 0.13229 | -0.016 | -6.022
-17 | -0.769 | 0.12599 | -0.016 | -6.106
-16.5 | -0.742 | 0.12612 | -0.017 | -5.882
-16 | -0.713 | 0.12163 | -0.017 | -5.865
-15.5 | -0.685 | 0.114 | -0.017 | -6.007
-15 | -0.658 | 0.10426 | -0.018 | -6.307
-14.5 | -0.63 | 0.09855 | -0.018 | -6.393
-14 | -0.602 | 0.09212 | -0.019 | -6.54
-13.5 | -0.575 | 0.08627 | -0.019 | -6.66
-13 | -0.547 | 0.0806 | -0.02 | -6.785
-12.5 | -0.518 | 0.09093 | -0.02 | -5.701
-12 | -0.49 | 0.08477 | -0.02 | -5.785
-11.5 | -0.463 | 0.07685 | -0.021 | -6.022
-11 | -0.435 | 0.07037 | -0.021 | -6.183
-10.5 | -0.407 | 0.06458 | -0.022 | -6.306
-10 | -0.379 | 0.06019 | -0.023 | -6.305
-9.5 | -0.351 | 0.0727 | -0.022 | -4.822
-9 | -0.323 | 0.06332 | -0.022 | -5.093
-8.5 | -0.295 | 0.05672 | -0.023 | -5.196
-8 | -0.267 | 0.05053 | -0.024 | -5.288
-7.5 | -0.239 | 0.04723 | -0.025 | -5.069
-7 | -0.212 | 0.04368 | -0.026 | -4.845
-6.5 | -0.183 | 0.048 | -0.024 | -3.807
-6 | -0.238 | 0.04313 | -0.025 | -5.515
-5.5 | -0.224 | 0.03863 | -0.027 | -5.805
-5 | -0.229 | 0.00751 | -0.055 | -30.463
-4.5 | -0.168 | 0.00751 | -0.056 | -22.428
-4 | -0.104 | 0.00688 | -0.057 | -15.123
-3.5 | -0.037 | 0.00626 | -0.058 | -5.964
-3 | 0.031 | 0.00625 | -0.059 | 4.974
-2.5 | 0.101 | 0.00629 | -0.06 | 15.99
-2 | 0.171 | 0.0068 | -0.061 | 25.127
-1.5 | 0.242 | 0.00684 | -0.063 | 35.342
-1 | 0.313 | 0.00685 | -0.064 | 45.628
-0.5 | 0.384 | 0.00705 | -0.065 | 54.389
0 | 0.449 | 0.00763 | -0.066 | 58.859
0.5 | 0.518 | 0.00775 | -0.068 | 66.812
1 | 0.587 | 0.00611 | -0.069 | 96.059
1.5 | 0.655 | 0.00641 | -0.07 | 102.157
2 | 0.723 | 0.00682 | -0.071 | 106.047
2.5 | 0.791 | 0.00728 | -0.072 | 108.69
3 | 0.859 | 0.00767 | -0.074 | 111.883
3.5 | 0.926 | 0.00809 | -0.075 | 114.374
4 | 0.993 | 0.00852 | -0.076 | 116.569
4.5 | 1.059 | 0.00882 | -0.077 | 120.036
5 | 1.122 | 0.00923 | -0.079 | 121.625
5.5 | 1.184 | 0.0097 | -0.08 | 122.056
6 | 1.244 | 0.01027 | -0.081 | 121.1
6.5 | 1.297 | 0.01399 | -0.082 | 92.725
7 | 1.345 | 0.0148 | -0.083 | 90.887
7.5 | 1.385 | 0.01574 | -0.084 | 87.955
8 | 1.406 | 0.01689 | -0.086 | 83.26
8.5 | 1.399 | 0.01853 | -0.087 | 75.469
9 | 1.334 | 0.02055 | -0.088 | 64.918
9.5 | 0.841 | 0.02303 | -0.089 | 36.528
10 | 0.872 | 0.02485 | -0.09 | 35.078
10.5 | 0.756 | 0.07457 | -0.05 | 10.133
11 | 0.931 | 0.02815 | -0.092 | 33.062
11.5 | 0.806 | 0.08738 | -0.047 | 9.225
12 | 0.991 | 0.03049 | -0.094 | 32.506
12.5 | 0.864 | 0.08927 | -0.055 | 9.675
13 | 0.895 | 0.09566 | -0.06 | 9.355

## 88. Re 6M Mach 0.50 (2)
BIGFOIL.COM POLAR EXPORT
NACA67-614 a=0.2
NACA67-614 a=0.2 |  |  |  | Cl Max: | 1.3495 | at alpha= | 13.5 | deg
XFOIL ncrit=9 |  |  |  | L/D Max: | 114.395 | at alpha= | 2 | deg
Re: | 6000000 |  |  | Cd Min: | 0.1636 | at alpha= | 18.5 | deg
Mach: | 0.5 |  |  | Cl=0 at alpha= | -99 | deg
|  |  |  | @ Cl=0.1, Cd= | 0.00594
|  |  |  | @ Cl=0.4, Cd= | 0.00594
|  |  |  | @ Cl=0.6, Cd= | 0.0052637
alpha (deg) | Cl | Cd | Cm | Cl/Cd
0 | 0.481 | 0.00594 | -0.0786 | 80.9764
0.5 | 0.5275 | 0.00611 | -0.0749 | 86.3339
1 | 0.5686 | 0.00619 | -0.0702 | 91.8578
1.5 | 0.5875 | 0.00624 | -0.0607 | 94.1506
2 | 0.5857 | 0.00512 | -0.0479 | 114.3945
2.5 | 0.6275 | 0.00554 | -0.0435 | 113.2671
3 | 0.6713 | 0.006 | -0.0396 | 111.8833
3.5 | 0.7159 | 0.00647 | -0.0358 | 110.6491
4 | 0.7593 | 0.007 | -0.0319 | 108.4714
4.5 | 0.7978 | 0.00771 | -0.0272 | 103.476
5 | 0.8383 | 0.00844 | -0.0228 | 99.3246
5.5 | 0.8788 | 0.00922 | -0.0185 | 95.3145
6 | 0.9173 | 0.01009 | -0.0139 | 90.9118
6.5 | 0.9591 | 0.01091 | -0.0098 | 87.9102
7 | 0.9872 | 0.01225 | -0.0038 | 80.5878
7.5 | 1.0097 | 0.01388 | 0.0029 | 72.745
8.5 | 1.063 | 0.01728 | 0.0144 | 61.5162
9 | 1.1 | 0.01874 | 0.0187 | 58.698
9.5 | 1.1403 | 0.02021 | 0.0226 | 56.4226
10 | 1.1793 | 0.0218 | 0.0267 | 54.0963
10.5 | 1.2164 | 0.02364 | 0.0308 | 51.4552
11 | 1.2501 | 0.02573 | 0.0352 | 48.5853
11.5 | 1.2788 | 0.02829 | 0.0398 | 45.2033
12.5 | 1.3254 | 0.03459 | 0.049 | 38.3174
13 | 1.3431 | 0.03955 | 0.0513 | 33.9595
13.5 | 1.3495 | 0.04742 | 0.0498 | 28.4585
14 | 1.3324 | 0.0574 | 0.0476 | 23.2125
14.5 | 1.3022 | 0.06863 | 0.0445 | 18.9742
15 | 1.2739 | 0.08022 | 0.0401 | 15.8801
16.5 | 1.1564 | 0.11199 | 0.0351 | 10.3259
17 | 1.1254 | 0.12487 | 0.0282 | 9.0126
17.5 | 1.0993 | 0.13771 | 0.0206 | 7.9827
18 | 1.0755 | 0.15085 | 0.0124 | 7.1296
18.5 | 1.0577 | 0.1636 | 0.0044 | 6.4652

## 89. Re 7M Mach 0.00 (1)
BIGFOIL.COM POLAR EXPORT
NACA67-614 a=0.2
NACA67-614 a=0.2 |  |  |  | Cl Max: | 1.511 | at alpha= | 12.5 | deg
JavaFoil+Calcfoil stall+Eppler ext transition |  |  |  | L/D Max: | 133.49 | at alpha= | 6 | deg
Re: | 7000000 |  |  | Cd Min: | 0.00511 | at alpha= | 0.5 | deg
Mach: | 0 |  |  | Cl=0 at alpha= | -3.225 | deg
|  |  |  | @ Cl=0.1, Cd= | 0.0068953
|  |  |  | @ Cl=0.4, Cd= | 0.0068087
|  |  |  | @ Cl=0.6, Cd= | 0.0057171
alpha (deg) | Cl | Cd | Cm | Cl/Cd
-17.5 | -0.435 | 0.1378 | -0.012 | -3.156
-17 | -0.449 | 0.13178 | -0.013 | -3.41
-16.5 | -0.464 | 0.12363 | -0.013 | -3.749
-16 | -0.477 | 0.11786 | -0.014 | -4.049
-15.5 | -0.49 | 0.111 | -0.014 | -4.418
-15 | -0.502 | 0.10761 | -0.015 | -4.667
-14.5 | -0.513 | 0.10183 | -0.015 | -5.039
-14 | -0.522 | 0.0964 | -0.015 | -5.416
-13.5 | -0.53 | 0.09256 | -0.016 | -5.723
-13 | -0.535 | 0.08587 | -0.016 | -6.232
-12.5 | -0.538 | 0.08089 | -0.017 | -6.649
-12 | -0.538 | 0.07634 | -0.018 | -7.047
-11.5 | -0.535 | 0.07096 | -0.018 | -7.538
-11 | -0.528 | 0.06674 | -0.019 | -7.918
-10.5 | -0.518 | 0.06257 | -0.02 | -8.285
-10 | -0.505 | 0.05851 | -0.021 | -8.628
-9.5 | -0.487 | 0.05508 | -0.021 | -8.839
-9 | -0.465 | 0.05137 | -0.022 | -9.062
-8.5 | -0.44 | 0.0481 | -0.023 | -9.146
-8 | -0.414 | 0.04256 | -0.026 | -9.719
-7.5 | -0.383 | 0.0385 | -0.028 | -9.939
-7 | -0.419 | 0.00748 | -0.043 | -56.101
-6.5 | -0.371 | 0.00731 | -0.044 | -50.763
-6 | -0.32 | 0.00708 | -0.045 | -45.194
-5.5 | -0.266 | 0.0069 | -0.046 | -38.563
-5 | -0.21 | 0.00693 | -0.048 | -30.32
-4.5 | -0.152 | 0.00688 | -0.049 | -22.064
-4 | -0.093 | 0.00678 | -0.05 | -13.675
-3.5 | -0.033 | 0.00682 | -0.051 | -4.838
-3 | 0.027 | 0.00685 | -0.052 | 3.987
-2.5 | 0.088 | 0.00697 | -0.053 | 12.624
-2 | 0.149 | 0.00659 | -0.054 | 22.62
-1.5 | 0.21 | 0.00621 | -0.055 | 33.886
-1 | 0.272 | 0.00687 | -0.056 | 39.557
-0.5 | 0.333 | 0.00696 | -0.057 | 47.828
0 | 0.392 | 0.00707 | -0.058 | 55.42
0.5 | 0.452 | 0.00511 | -0.059 | 88.372
1 | 0.512 | 0.00533 | -0.06 | 96.041
1.5 | 0.572 | 0.00557 | -0.061 | 102.613
2 | 0.631 | 0.00588 | -0.062 | 107.3
2.5 | 0.69 | 0.00617 | -0.063 | 111.868
3 | 0.75 | 0.00644 | -0.064 | 116.418
3.5 | 0.809 | 0.00674 | -0.065 | 120.029
4 | 0.867 | 0.00701 | -0.066 | 123.71
4.5 | 0.926 | 0.0073 | -0.067 | 126.827
5 | 0.983 | 0.00755 | -0.069 | 130.128
5.5 | 1.039 | 0.00783 | -0.07 | 132.744
6 | 1.095 | 0.0082 | -0.071 | 133.49
6.5 | 1.148 | 0.00895 | -0.072 | 128.352
7 | 1.198 | 0.01096 | -0.073 | 109.313
7.5 | 1.248 | 0.01163 | -0.074 | 107.321
8 | 1.294 | 0.01212 | -0.075 | 106.77
8.5 | 1.336 | 0.01259 | -0.076 | 106.114
9 | 1.374 | 0.01318 | -0.077 | 104.263
9.5 | 1.409 | 0.01385 | -0.078 | 101.69
10 | 1.439 | 0.01473 | -0.079 | 97.669
10.5 | 1.464 | 0.01549 | -0.08 | 94.494
11 | 1.484 | 0.01634 | -0.081 | 90.822
11.5 | 1.499 | 0.01735 | -0.082 | 86.41
12 | 1.509 | 0.01823 | -0.083 | 82.761
12.5 | 1.511 | 0.01925 | -0.084 | 78.483
13 | 1.503 | 0.02035 | -0.085 | 73.868
13.5 | 1.489 | 0.02146 | -0.086 | 69.409
14 | 1.469 | 0.02281 | -0.087 | 64.404
14.5 | 1.443 | 0.0242 | -0.087 | 59.636
15 | 1.412 | 0.0258 | -0.088 | 54.746
15.5 | 1.377 | 0.02763 | -0.089 | 49.849
16 | 1.339 | 0.02916 | -0.09 | 45.927
16.5 | 1.296 | 0.03189 | -0.091 | 40.656
17 | 1.252 | 0.0344 | -0.091 | 36.399
17.5 | 1.208 | 0.03615 | -0.092 | 33.409

## 90. Re 7M Mach 0.00 (2)
BIGFOIL.COM POLAR EXPORT
NACA67-614 a=0.2
NACA67-614 a=0.2 |  |  |  | Cl Max: | 1.6399 | at alpha= | 20 | deg
XFOIL ncrit=9 |  |  |  | L/D Max: | 145.302 | at alpha= | 3 | deg
Re: | 7000000 |  |  | Cd Min: | 0.05651 | at alpha= | 20 | deg
Mach: | 0 |  |  | Cl=0 at alpha= | -3.773 | deg
|  |  |  | @ Cl=0.1, Cd= | 0.0053964
|  |  |  | @ Cl=0.4, Cd= | 0.0054045
|  |  |  | @ Cl=0.6, Cd= | 0.004249
alpha (deg) | Cl | Cd | Cm | Cl/Cd
-17.5 | -1.2086 | 0.02687 | -0.1032 | -44.9795
-17 | -1.1942 | 0.02524 | -0.0986 | -47.3138
-16.5 | -1.1824 | 0.0233 | -0.0933 | -50.7468
-16 | -1.1654 | 0.0217 | -0.0882 | -53.7051
-15.5 | -1.1471 | 0.02017 | -0.0829 | -56.8716
-15 | -1.1158 | 0.01911 | -0.0796 | -58.3883
-14.5 | -1.0811 | 0.01782 | -0.077 | -60.6678
-14 | -1.0435 | 0.01659 | -0.0747 | -62.8993
-13.5 | -1.0043 | 0.01522 | -0.0727 | -65.9855
-13 | -0.9607 | 0.01417 | -0.0713 | -67.7982
-12.5 | -0.9155 | 0.01314 | -0.0701 | -69.6728
-12 | -0.8679 | 0.01232 | -0.0692 | -70.4464
-11.5 | -0.8191 | 0.01151 | -0.0686 | -71.1642
-11 | -0.769 | 0.01084 | -0.0681 | -70.941
-10.5 | -0.718 | 0.01024 | -0.0677 | -70.1172
-10 | -0.6665 | 0.00968 | -0.0674 | -68.8533
-9.5 | -0.6145 | 0.0092 | -0.0672 | -66.7935
-9 | -0.5616 | 0.00875 | -0.067 | -64.1829
-8.5 | -0.5089 | 0.00826 | -0.0669 | -61.6102
-8 | -0.4573 | 0.00767 | -0.0665 | -59.6219
-7.5 | -0.4053 | 0.00723 | -0.0662 | -56.0581
-7 | -0.3513 | 0.00703 | -0.0663 | -49.9716
-6.5 | -0.2977 | 0.00679 | -0.0662 | -43.8439
-6 | -0.2438 | 0.00653 | -0.0662 | -37.3354
-5.5 | -0.1891 | 0.00632 | -0.0664 | -29.9209
-5 | -0.1345 | 0.00612 | -0.0665 | -21.9771
-4.5 | -0.0798 | 0.00595 | -0.0667 | -13.4118
-4 | -0.0247 | 0.0058 | -0.067 | -4.2586
-3.5 | 0.0297 | 0.00557 | -0.067 | 5.3321
-3 | 0.0845 | 0.00543 | -0.0672 | 15.5617
-2.5 | 0.1399 | 0.00531 | -0.0676 | 26.3465
-2 | 0.1944 | 0.00522 | -0.0677 | 37.2414
-1.5 | 0.2479 | 0.00521 | -0.0677 | 47.5816
-1 | 0.3 | 0.00527 | -0.0674 | 56.926
-0.5 | 0.352 | 0.00534 | -0.0671 | 65.9176
0 | 0.4041 | 0.00541 | -0.0668 | 74.695
0.5 | 0.4547 | 0.00544 | -0.0662 | 83.5846
1 | 0.5032 | 0.00544 | -0.0653 | 92.5
1.5 | 0.5274 | 0.00401 | -0.0598 | 131.5212
2 | 0.5786 | 0.00415 | -0.0593 | 139.4217
2.5 | 0.6283 | 0.00438 | -0.0586 | 143.4475
3 | 0.6742 | 0.00464 | -0.0571 | 145.3017
3.5 | 0.714 | 0.00503 | -0.0544 | 141.9483
4 | 0.7492 | 0.00529 | -0.0505 | 141.6257
4.5 | 0.774 | 0.00582 | -0.0447 | 132.9897
5 | 0.8066 | 0.00633 | -0.0407 | 127.425
5.5 | 0.8424 | 0.00681 | -0.0374 | 123.7004
6 | 0.8794 | 0.00729 | -0.0345 | 120.631
6.5 | 0.9123 | 0.00791 | -0.0309 | 115.335
7 | 0.939 | 0.00878 | -0.0264 | 106.9476
7.5 | 0.9681 | 0.00963 | -0.0224 | 100.5296
8.5 | 1.0306 | 0.01131 | -0.0156 | 91.1229
9 | 1.0662 | 0.01199 | -0.0131 | 88.9241
9.5 | 1.1026 | 0.01268 | -0.0109 | 86.9558
10 | 1.1402 | 0.01331 | -0.0088 | 85.6649
10.5 | 1.1747 | 0.01409 | -0.0065 | 83.3712
11 | 1.2107 | 0.01482 | -0.0045 | 81.6937
11.5 | 1.2433 | 0.0157 | -0.002 | 79.1911
12 | 1.2743 | 0.01667 | 0.0006 | 76.4427
12.5 | 1.3047 | 0.01772 | 0.0031 | 73.6287
13 | 1.3317 | 0.01884 | 0.0061 | 70.6847
13.5 | 1.3713 | 0.02009 | 0.0061 | 68.2578
14 | 1.4245 | 0.0219 | 0.0023 | 65.0457
14.5 | 1.478 | 0.02361 | -0.0015 | 62.6006
16 | 1.5488 | 0.02947 | 0.0047 | 52.5551
16.5 | 1.5708 | 0.03162 | 0.0065 | 49.6774
17 | 1.5877 | 0.03421 | 0.0085 | 46.4104
17.5 | 1.6035 | 0.03702 | 0.0103 | 43.3144
18 | 1.6133 | 0.04044 | 0.0122 | 39.8937
18.5 | 1.6205 | 0.04424 | 0.0139 | 36.6297
19 | 1.629 | 0.04803 | 0.0152 | 33.9163
19.5 | 1.6352 | 0.05218 | 0.0161 | 31.3377
20 | 1.6399 | 0.05651 | 0.0169 | 29.0196

## 91. Re 7M Mach 0.10 (1)
BIGFOIL.COM POLAR EXPORT
NACA67-614 a=0.2
NACA67-614 a=0.2 |  |  |  | Cl Max: | 1.504 | at alpha= | 12 | deg
JavaFoil+Calcfoil stall+Eppler ext transition |  |  |  | L/D Max: | 133.054 | at alpha= | 6 | deg
Re: | 7000000 |  |  | Cd Min: | 0.00515 | at alpha= | 0.5 | deg
Mach: | 0.1 |  |  | Cl=0 at alpha= | -3.225 | deg
|  |  |  | @ Cl=0.1, Cd= | 0.0068703
|  |  |  | @ Cl=0.4, Cd= | 0.006923
|  |  |  | @ Cl=0.6, Cd= | 0.0057313
alpha (deg) | Cl | Cd | Cm | Cl/Cd
-17 | -0.404 | 0.13304 | -0.013 | -3.036
-16.5 | -0.421 | 0.12642 | -0.013 | -3.328
-16 | -0.437 | 0.12071 | -0.014 | -3.623
-15.5 | -0.453 | 0.11375 | -0.014 | -3.984
-15 | -0.468 | 0.10755 | -0.015 | -4.353
-14.5 | -0.482 | 0.10221 | -0.015 | -4.714
-14 | -0.495 | 0.09644 | -0.016 | -5.128
-13.5 | -0.505 | 0.09341 | -0.016 | -5.404
-13 | -0.513 | 0.08807 | -0.016 | -5.827
-12.5 | -0.519 | 0.0826 | -0.017 | -6.286
-12 | -0.522 | 0.07738 | -0.018 | -6.747
-11.5 | -0.522 | 0.07231 | -0.018 | -7.217
-11 | -0.518 | 0.06735 | -0.019 | -7.689
-10.5 | -0.51 | 0.06336 | -0.02 | -8.052
-10 | -0.499 | 0.05916 | -0.021 | -8.427
-9.5 | -0.482 | 0.05562 | -0.021 | -8.673
-9 | -0.462 | 0.05188 | -0.022 | -8.91
-8.5 | -0.438 | 0.04881 | -0.023 | -8.97
-8 | -0.412 | 0.04355 | -0.025 | -9.458
-7.5 | -0.381 | 0.03988 | -0.027 | -9.551
-7 | -0.42 | 0.00788 | -0.044 | -53.295
-6.5 | -0.372 | 0.00732 | -0.045 | -50.869
-6 | -0.321 | 0.00716 | -0.046 | -44.814
-5.5 | -0.267 | 0.007 | -0.047 | -38.163
-5 | -0.211 | 0.00702 | -0.048 | -30.05
-4.5 | -0.153 | 0.00684 | -0.049 | -22.306
-4 | -0.093 | 0.00682 | -0.05 | -13.664
-3.5 | -0.033 | 0.00686 | -0.051 | -4.836
-3 | 0.027 | 0.00692 | -0.052 | 3.963
-2.5 | 0.088 | 0.00694 | -0.053 | 12.751
-2 | 0.15 | 0.00658 | -0.054 | 22.78
-1.5 | 0.211 | 0.00626 | -0.055 | 33.741
-1 | 0.273 | 0.00691 | -0.056 | 39.498
-0.5 | 0.335 | 0.00702 | -0.057 | 47.648
0 | 0.394 | 0.00712 | -0.058 | 55.28
0.5 | 0.454 | 0.00515 | -0.059 | 88.082
1 | 0.514 | 0.00536 | -0.06 | 95.967
1.5 | 0.574 | 0.00561 | -0.061 | 102.326
2 | 0.634 | 0.00589 | -0.062 | 107.651
2.5 | 0.694 | 0.00618 | -0.063 | 112.184
3 | 0.753 | 0.00648 | -0.065 | 116.206
3.5 | 0.813 | 0.00676 | -0.066 | 120.246
4 | 0.872 | 0.00706 | -0.067 | 123.416
4.5 | 0.93 | 0.00733 | -0.068 | 126.953
5 | 0.987 | 0.00759 | -0.069 | 130.185
5.5 | 1.044 | 0.00789 | -0.07 | 132.355
6 | 1.1 | 0.00826 | -0.071 | 133.054
6.5 | 1.153 | 0.00903 | -0.072 | 127.772
7 | 1.203 | 0.01106 | -0.073 | 108.848
7.5 | 1.253 | 0.01173 | -0.074 | 106.834
8 | 1.299 | 0.01224 | -0.075 | 106.096
8.5 | 1.341 | 0.0127 | -0.076 | 105.563
9 | 1.379 | 0.01331 | -0.077 | 103.605
9.5 | 1.412 | 0.01403 | -0.078 | 100.642
10 | 1.441 | 0.01489 | -0.079 | 96.791
10.5 | 1.465 | 0.01567 | -0.08 | 93.484
11 | 1.483 | 0.01661 | -0.081 | 89.318
11.5 | 1.496 | 0.01755 | -0.082 | 85.284
12 | 1.504 | 0.01849 | -0.083 | 81.296
12.5 | 1.502 | 0.01968 | -0.084 | 76.335
13 | 1.491 | 0.0207 | -0.085 | 72.049
13.5 | 1.473 | 0.02194 | -0.086 | 67.127
14 | 1.448 | 0.02332 | -0.087 | 62.099
14.5 | 1.417 | 0.02477 | -0.088 | 57.201
15 | 1.381 | 0.02646 | -0.089 | 52.196
15.5 | 1.34 | 0.02847 | -0.089 | 47.081
16 | 1.296 | 0.03033 | -0.09 | 42.722
16.5 | 1.248 | 0.03318 | -0.091 | 37.604
17 | 1.197 | 0.03573 | -0.091 | 33.507

## 92. Re 7M Mach 0.10 (2)
BIGFOIL.COM POLAR EXPORT
NACA67-614 a=0.2
NACA67-614 a=0.2 |  |  |  | Cl Max: | 1.6289 | at alpha= | 20 | deg
XFOIL ncrit=9 |  |  |  | L/D Max: | 145.193 | at alpha= | 3 | deg
Re: | 7000000 |  |  | Cd Min: | 0.05962 | at alpha= | 20 | deg
Mach: | 0.1 |  |  | Cl=0 at alpha= | -3.7811 | deg
|  |  |  | @ Cl=0.1, Cd= | 0.0054094
|  |  |  | @ Cl=0.4, Cd= | 0.0054213
|  |  |  | @ Cl=0.6, Cd= | 0.0042546
alpha (deg) | Cl | Cd | Cm | Cl/Cd
-16.5 | -1.1093 | 0.02988 | -0.1064 | -37.1252
-16 | -1.1282 | 0.02555 | -0.098 | -44.1566
-15.5 | -1.1268 | 0.02282 | -0.0907 | -49.3777
-15 | -1.108 | 0.02119 | -0.0853 | -52.2888
-14.5 | -1.0796 | 0.01938 | -0.0816 | -55.7069
-14 | -1.0459 | 0.01777 | -0.0786 | -58.8576
-13.5 | -1.0039 | 0.01682 | -0.0767 | -59.6849
-13 | -0.9642 | 0.01528 | -0.0744 | -63.1021
-12.5 | -0.921 | 0.01391 | -0.0727 | -66.2114
-12 | -0.8742 | 0.01286 | -0.0715 | -67.9782
-11.5 | -0.8254 | 0.01193 | -0.0706 | -69.1869
-11 | -0.775 | 0.01116 | -0.0699 | -69.4444
-10.5 | -0.7236 | 0.01049 | -0.0693 | -68.98
-10 | -0.6714 | 0.00988 | -0.0689 | -67.9555
-9.5 | -0.6188 | 0.00935 | -0.0686 | -66.1818
-9 | -0.5653 | 0.00886 | -0.0683 | -63.8036
-8.5 | -0.5117 | 0.00841 | -0.0682 | -60.8442
-8 | -0.4588 | 0.00786 | -0.0678 | -58.3715
-7.5 | -0.4073 | 0.00726 | -0.0673 | -56.1019
-7 | -0.3529 | 0.00705 | -0.0673 | -50.0567
-6.5 | -0.2987 | 0.00684 | -0.0672 | -43.6696
-6 | -0.2444 | 0.00656 | -0.0671 | -37.2561
-5.5 | -0.1894 | 0.00634 | -0.0672 | -29.8738
-5 | -0.1344 | 0.00614 | -0.0673 | -21.8893
-4.5 | -0.0794 | 0.00596 | -0.0674 | -13.3221
-4 | -0.0239 | 0.00582 | -0.0677 | -4.1065
-3.5 | 0.0307 | 0.00558 | -0.0677 | 5.5018
-3 | 0.0858 | 0.00544 | -0.0678 | 15.7721
-2.5 | 0.1414 | 0.00532 | -0.0681 | 26.5789
-2 | 0.1963 | 0.00523 | -0.0683 | 37.5335
-1.5 | 0.25 | 0.00522 | -0.0682 | 47.8927
-1 | 0.3022 | 0.00528 | -0.0678 | 57.2348
-0.5 | 0.3544 | 0.00536 | -0.0675 | 66.1194
0 | 0.4065 | 0.00543 | -0.0672 | 74.8619
0.5 | 0.4573 | 0.00545 | -0.0666 | 83.9083
1 | 0.506 | 0.00546 | -0.0656 | 92.674
2 | 0.5809 | 0.00417 | -0.0594 | 139.3046
2.5 | 0.6306 | 0.00439 | -0.0586 | 143.6446
3 | 0.6766 | 0.00466 | -0.0571 | 145.1931
3.5 | 0.7157 | 0.00505 | -0.0541 | 141.7228
4 | 0.7483 | 0.00532 | -0.0496 | 140.6579
4.5 | 0.7747 | 0.00586 | -0.044 | 132.2014
5 | 0.8077 | 0.00636 | -0.0401 | 126.9969
5.5 | 0.8434 | 0.00687 | -0.0367 | 122.7656
6 | 0.8803 | 0.00736 | -0.0337 | 119.606
6.5 | 0.9138 | 0.00798 | -0.0302 | 114.5113
7 | 0.9405 | 0.00887 | -0.0256 | 106.0316
7.5 | 0.9694 | 0.00974 | -0.0215 | 99.5277
8 | 0.9955 | 0.01075 | -0.0171 | 92.6047
8.5 | 1.0321 | 0.01145 | -0.0146 | 90.1397
9 | 1.0669 | 0.01217 | -0.0119 | 87.6664
9.5 | 1.1045 | 0.01286 | -0.0097 | 85.8865
10 | 1.1411 | 0.01353 | -0.0075 | 84.3385
10.5 | 1.177 | 0.0143 | -0.0053 | 82.3077
11 | 1.2115 | 0.0151 | -0.0029 | 80.2318
11.5 | 1.2456 | 0.01598 | -0.0006 | 77.9474
12 | 1.2758 | 0.017 | 0.0022 | 75.0471
12.5 | 1.3061 | 0.0181 | 0.0048 | 72.1602
13 | 1.3329 | 0.01927 | 0.008 | 69.1697
13.5 | 1.3745 | 0.02063 | 0.0075 | 66.6263
14 | 1.4284 | 0.02245 | 0.0037 | 63.6258
14.5 | 1.4796 | 0.02444 | 0.0002 | 60.5401
16 | 1.5505 | 0.03043 | 0.0067 | 50.953
16.5 | 1.5712 | 0.03278 | 0.0087 | 47.9317
17 | 1.5865 | 0.0356 | 0.0108 | 44.5646
17.5 | 1.5994 | 0.03879 | 0.0127 | 41.2323
18 | 1.6062 | 0.0426 | 0.0147 | 37.7042
18.5 | 1.6147 | 0.04644 | 0.0162 | 34.7696
19 | 1.6226 | 0.05044 | 0.0173 | 32.1689
19.5 | 1.6266 | 0.05491 | 0.0183 | 29.623
20 | 1.6289 | 0.05962 | 0.019 | 27.3214

## 93. Re 7M Mach 0.25 (1)
BIGFOIL.COM POLAR EXPORT
NACA67-614 a=0.2
NACA67-614 a=0.2 |  |  |  | Cl Max: | 1.468 | at alpha= | 11 | deg
JavaFoil+Calcfoil stall+Eppler ext transition |  |  |  | L/D Max: | 131.556 | at alpha= | 6 | deg
Re: | 7000000 |  |  | Cd Min: | 0.00525 | at alpha= | 0.5 | deg
Mach: | 0.25 |  |  | Cl=0 at alpha= | -3.2258 | deg
|  |  |  | @ Cl=0.1, Cd= | 0.0067186
|  |  |  | @ Cl=0.4, Cd= | 0.0072427
|  |  |  | @ Cl=0.6, Cd= | 0.0058214
alpha (deg) | Cl | Cd | Cm | Cl/Cd
-15 | -0.07 | 0.11722 | -0.014 | -0.594
-14.5 | -0.167 | 0.11074 | -0.015 | -1.511
-14 | -0.226 | 0.10671 | -0.015 | -2.115
-13.5 | -0.273 | 0.09983 | -0.016 | -2.736
-13 | -0.314 | 0.09375 | -0.016 | -3.354
-12.5 | -0.351 | 0.08869 | -0.016 | -3.953
-12 | -0.381 | 0.08353 | -0.017 | -4.567
-11.5 | -0.407 | 0.07747 | -0.018 | -5.25
-11 | -0.426 | 0.07202 | -0.018 | -5.918
-10.5 | -0.439 | 0.06756 | -0.019 | -6.496
-10 | -0.445 | 0.06276 | -0.02 | -7.086
-9.5 | -0.444 | 0.05827 | -0.021 | -7.616
-9 | -0.436 | 0.0547 | -0.021 | -7.964
-8.5 | -0.421 | 0.05084 | -0.022 | -8.283
-8 | -0.4 | 0.04723 | -0.023 | -8.475
-7.5 | -0.374 | 0.04404 | -0.025 | -8.487
-7 | -0.344 | 0.03961 | -0.027 | -8.674
-6.5 | -0.376 | 0.00752 | -0.046 | -49.919
-6 | -0.326 | 0.00736 | -0.047 | -44.289
-5.5 | -0.272 | 0.00715 | -0.048 | -38.083
-5 | -0.216 | 0.00707 | -0.049 | -30.48
-4.5 | -0.156 | 0.00699 | -0.05 | -22.321
-4 | -0.095 | 0.00696 | -0.051 | -13.726
-3.5 | -0.034 | 0.00701 | -0.052 | -4.846
-3 | 0.028 | 0.00698 | -0.053 | 4.032
-2.5 | 0.091 | 0.00668 | -0.054 | 13.591
-2 | 0.154 | 0.00695 | -0.055 | 22.128
-1.5 | 0.217 | 0.00694 | -0.056 | 31.293
-1 | 0.28 | 0.00702 | -0.058 | 39.95
-0.5 | 0.344 | 0.00714 | -0.059 | 48.156
0 | 0.404 | 0.00725 | -0.06 | 55.736
0.5 | 0.466 | 0.00525 | -0.061 | 88.811
1 | 0.528 | 0.00546 | -0.062 | 96.564
1.5 | 0.589 | 0.00577 | -0.063 | 102.192
2 | 0.651 | 0.00606 | -0.064 | 107.348
2.5 | 0.712 | 0.00637 | -0.065 | 111.695
3 | 0.773 | 0.00665 | -0.066 | 116.153
3.5 | 0.834 | 0.00698 | -0.067 | 119.53
4 | 0.894 | 0.00727 | -0.068 | 122.964
4.5 | 0.954 | 0.00756 | -0.07 | 126.213
5 | 1.013 | 0.00784 | -0.071 | 129.141
5.5 | 1.071 | 0.00818 | -0.072 | 130.944
6 | 1.127 | 0.00857 | -0.073 | 131.556
6.5 | 1.181 | 0.00967 | -0.074 | 122.2
7 | 1.232 | 0.01161 | -0.075 | 106.151
7.5 | 1.281 | 0.01231 | -0.076 | 104.078
8 | 1.326 | 0.0128 | -0.077 | 103.548
8.5 | 1.365 | 0.01342 | -0.078 | 101.729
9 | 1.399 | 0.01415 | -0.079 | 98.865
9.5 | 1.427 | 0.01508 | -0.08 | 94.619
10 | 1.449 | 0.01597 | -0.081 | 90.719
10.5 | 1.463 | 0.01694 | -0.082 | 86.341
11 | 1.468 | 0.01797 | -0.083 | 81.69
11.5 | 1.465 | 0.01916 | -0.084 | 76.473
12 | 1.454 | 0.02028 | -0.085 | 71.676
12.5 | 1.428 | 0.02174 | -0.086 | 65.703
13 | 1.386 | 0.02338 | -0.087 | 59.272
13.5 | 1.332 | 0.02498 | -0.088 | 53.316
14 | 1.267 | 0.02686 | -0.089 | 47.156
14.5 | 1.191 | 0.02933 | -0.09 | 40.614
15 | 1.106 | 0.03243 | -0.09 | 34.099
15.5 | 1.009 | 0.03753 | -0.09 | 26.883
16 | 0.893 | 0.04763 | -0.088 | 18.746

## 94. Re 7M Mach 0.25 (2)
BIGFOIL.COM POLAR EXPORT
NACA67-614 a=0.2
NACA67-614 a=0.2 |  |  |  | Cl Max: | 1.5732 | at alpha= | 18 | deg
XFOIL ncrit=9 |  |  |  | L/D Max: | 144.589 | at alpha= | 3 | deg
Re: | 7000000 |  |  | Cd Min: | 0.15841 | at alpha= | -16.5 | deg
Mach: | 0.25 |  |  | Cl=0 at alpha= | -3.8268 | deg
|  |  |  | @ Cl=0.1, Cd= | 0.0054745
|  |  |  | @ Cl=0.4, Cd= | 0.0054756
|  |  |  | @ Cl=0.6, Cd= | 0.0043247
alpha (deg) | Cl | Cd | Cm | Cl/Cd
-16.5 | -0.2866 | 0.15841 | -0.0703 | -1.8092
-15.5 | -0.3249 | 0.12735 | -0.0824 | -2.5512
-15 | -0.342 | 0.11457 | -0.0887 | -2.9851
-14.5 | -0.3402 | 0.10626 | -0.0933 | -3.2016
-14 | -0.3469 | 0.09686 | -0.0983 | -3.5815
-13.5 | -0.3843 | 0.08327 | -0.1055 | -4.6151
-13 | -0.4226 | 0.07075 | -0.1129 | -5.9731
-12.5 | -0.5184 | 0.05518 | -0.1207 | -9.3947
-12 | -0.6279 | 0.04508 | -0.1093 | -13.9286
-11.5 | -0.812 | 0.02049 | -0.0876 | -39.6291
-11 | -0.8 | 0.0147 | -0.0815 | -54.4218
-10.5 | -0.7527 | 0.01279 | -0.0792 | -58.8507
-10 | -0.6998 | 0.01147 | -0.0777 | -61.0113
-9.5 | -0.6441 | 0.0105 | -0.0766 | -61.3429
-9 | -0.5871 | 0.00969 | -0.0758 | -60.5882
-8.5 | -0.5298 | 0.00901 | -0.0751 | -58.8013
-8 | -0.4724 | 0.00846 | -0.0745 | -55.8392
-7.5 | -0.4158 | 0.00788 | -0.0738 | -52.7665
-7 | -0.3616 | 0.00723 | -0.0729 | -50.0138
-6.5 | -0.3046 | 0.007 | -0.0724 | -43.5143
-6 | -0.2475 | 0.00673 | -0.0721 | -36.7756
-5.5 | -0.1904 | 0.00648 | -0.0718 | -29.3827
-5 | -0.1335 | 0.00626 | -0.0716 | -21.3259
-4.5 | -0.0769 | 0.00606 | -0.0714 | -12.6898
-4 | -0.0195 | 0.00589 | -0.0714 | -3.3107
-3.5 | 0.0368 | 0.00565 | -0.0713 | 6.5133
-3 | 0.0932 | 0.00549 | -0.0712 | 16.9763
-2.5 | 0.1503 | 0.00536 | -0.0713 | 28.041
-2 | 0.2068 | 0.00528 | -0.0713 | 39.1667
-1.5 | 0.2615 | 0.00526 | -0.0711 | 49.7148
-1 | 0.3144 | 0.00534 | -0.0704 | 58.8764
-0.5 | 0.3675 | 0.00542 | -0.0699 | 67.8044
0 | 0.4201 | 0.00551 | -0.0693 | 76.2432
0.5 | 0.4717 | 0.00557 | -0.0685 | 84.6858
1 | 0.5206 | 0.00557 | -0.0672 | 93.465
1.5 | 0.5423 | 0.00412 | -0.0607 | 131.6262
2 | 0.5923 | 0.00429 | -0.0596 | 138.0653
2.5 | 0.6411 | 0.00451 | -0.0581 | 142.1508
3 | 0.6868 | 0.00475 | -0.0561 | 144.5895
3.5 | 0.7144 | 0.00512 | -0.0501 | 139.5312
4 | 0.7465 | 0.00556 | -0.0453 | 134.2626
4.5 | 0.7801 | 0.00605 | -0.0409 | 128.9421
5 | 0.8136 | 0.00663 | -0.0367 | 122.7149
5.5 | 0.8487 | 0.00721 | -0.0329 | 117.7115
6.5 | 0.9214 | 0.00842 | -0.0261 | 109.4299
7 | 0.9479 | 0.0094 | -0.0211 | 100.8404
7.5 | 0.9775 | 0.01034 | -0.0168 | 94.5358
8 | 1.0025 | 0.01149 | -0.0119 | 87.2498
8.5 | 1.0384 | 0.01233 | -0.0089 | 84.2174
9 | 1.0743 | 0.01312 | -0.0059 | 81.8826
9.5 | 1.1127 | 0.01391 | -0.0034 | 79.9928
10 | 1.1494 | 0.01473 | -0.0007 | 78.0312
10.5 | 1.1869 | 0.0156 | 0.0018 | 76.0833
11 | 1.2204 | 0.01663 | 0.0047 | 73.3854
11.5 | 1.253 | 0.01779 | 0.0077 | 70.4328
12 | 1.2848 | 0.01896 | 0.0108 | 67.7637
12.5 | 1.3127 | 0.02037 | 0.0142 | 64.4428
13 | 1.3397 | 0.02182 | 0.0177 | 61.3978
13.5 | 1.3897 | 0.0238 | 0.0155 | 58.3908
14 | 1.4422 | 0.0262 | 0.0123 | 55.0458
14.5 | 1.49 | 0.02886 | 0.0097 | 51.6286
15 | 1.5098 | 0.03125 | 0.0131 | 48.3136
15.5 | 1.5299 | 0.03399 | 0.0156 | 45.0103
16 | 1.5465 | 0.03711 | 0.0181 | 41.6734
16.5 | 1.5577 | 0.04084 | 0.0205 | 38.1415
17 | 1.5652 | 0.045 | 0.0227 | 34.7822
17.5 | 1.5691 | 0.04968 | 0.0245 | 31.5841
18 | 1.5732 | 0.05452 | 0.0258 | 28.8555
18.5 | 1.5694 | 0.06022 | 0.027 | 26.0611
19 | 1.5637 | 0.06617 | 0.0278 | 23.6316
19.5 | 1.5526 | 0.07251 | 0.0286 | 21.4122
20 | 1.5374 | 0.07958 | 0.0288 | 19.3189

## 95. Re 7M Mach 0.50 (1)
BIGFOIL.COM POLAR EXPORT
NACA67-614 a=0.2
NACA67-614 a=0.2 |  |  |  | Cl Max: | 1.407 | at alpha= | 8 | deg
JavaFoil+Calcfoil stall+Eppler ext transition |  |  |  | L/D Max: | 124.346 | at alpha= | 5 | deg
Re: | 7000000 |  |  | Cd Min: | 0.00607 | at alpha= | 1 | deg
Mach: | 0.5 |  |  | Cl=0 at alpha= | -3.2279 | deg
|  |  |  | @ Cl=0.1, Cd= | 0.0067497
|  |  |  | @ Cl=0.4, Cd= | 0.0074119
|  |  |  | @ Cl=0.6, Cd= | 0.0061388
alpha (deg) | Cl | Cd | Cm | Cl/Cd
-20 | -0.936 | 0.15589 | -0.014 | -6.006
-19.5 | -0.908 | 0.15069 | -0.015 | -6.026
-19 | -0.879 | 0.14262 | -0.015 | -6.163
-18.5 | -0.851 | 0.14122 | -0.015 | -6.029
-18 | -0.824 | 0.13388 | -0.015 | -6.156
-17.5 | -0.797 | 0.12963 | -0.016 | -6.147
-17 | -0.769 | 0.12559 | -0.016 | -6.127
-16.5 | -0.742 | 0.12497 | -0.017 | -5.937
-16 | -0.714 | 0.11908 | -0.017 | -5.993
-15.5 | -0.685 | 0.11233 | -0.017 | -6.102
-15 | -0.658 | 0.10256 | -0.018 | -6.416
-14.5 | -0.63 | 0.09651 | -0.018 | -6.532
-14 | -0.603 | 0.09077 | -0.019 | -6.643
-13.5 | -0.575 | 0.085 | -0.02 | -6.767
-13 | -0.548 | 0.07932 | -0.02 | -6.904
-12.5 | -0.518 | 0.09088 | -0.02 | -5.705
-12 | -0.491 | 0.08317 | -0.02 | -5.899
-11.5 | -0.463 | 0.07482 | -0.021 | -6.187
-11 | -0.435 | 0.06962 | -0.022 | -6.253
-10.5 | -0.408 | 0.06419 | -0.022 | -6.349
-10 | -0.38 | 0.05948 | -0.023 | -6.39
-9.5 | -0.351 | 0.0645 | -0.022 | -5.438
-9 | -0.323 | 0.06212 | -0.022 | -5.193
-8.5 | -0.295 | 0.05632 | -0.023 | -5.234
-8 | -0.267 | 0.05035 | -0.025 | -5.311
-7.5 | -0.24 | 0.0467 | -0.026 | -5.129
-7 | -0.212 | 0.04336 | -0.027 | -4.885
-6.5 | -0.183 | 0.0473 | -0.024 | -3.864
-6 | -0.238 | 0.04311 | -0.025 | -5.518
-5.5 | -0.224 | 0.03833 | -0.028 | -5.851
-5 | -0.229 | 0.00755 | -0.055 | -30.327
-4.5 | -0.169 | 0.00617 | -0.056 | -27.321
-4 | -0.104 | 0.00627 | -0.057 | -16.627
-3.5 | -0.037 | 0.00625 | -0.058 | -5.98
-3 | 0.031 | 0.00673 | -0.059 | 4.618
-2.5 | 0.101 | 0.00675 | -0.06 | 14.915
-2 | 0.171 | 0.00678 | -0.062 | 25.203
-1.5 | 0.242 | 0.00679 | -0.063 | 35.612
-1 | 0.313 | 0.00726 | -0.064 | 43.107
-0.5 | 0.384 | 0.00737 | -0.065 | 52.114
0 | 0.449 | 0.00754 | -0.066 | 59.541
0.5 | 0.518 | 0.00769 | -0.068 | 67.344
1 | 0.587 | 0.00607 | -0.069 | 96.715
1.5 | 0.655 | 0.00643 | -0.07 | 101.814
2 | 0.723 | 0.00684 | -0.071 | 105.79
2.5 | 0.791 | 0.00723 | -0.073 | 109.447
3 | 0.859 | 0.00761 | -0.074 | 112.933
3.5 | 0.926 | 0.008 | -0.075 | 115.726
4 | 0.993 | 0.00838 | -0.076 | 118.536
4.5 | 1.059 | 0.00873 | -0.077 | 121.366
5 | 1.123 | 0.00903 | -0.079 | 124.346
5.5 | 1.185 | 0.00956 | -0.08 | 123.966
6 | 1.244 | 0.01058 | -0.081 | 117.609
6.5 | 1.298 | 0.01363 | -0.082 | 95.188
7 | 1.345 | 0.01442 | -0.083 | 93.325
7.5 | 1.385 | 0.01533 | -0.084 | 90.355
8 | 1.407 | 0.01651 | -0.086 | 85.242
8.5 | 1.4 | 0.01803 | -0.087 | 77.629
9 | 1.335 | 0.01997 | -0.088 | 66.84
9.5 | 0.842 | 0.02239 | -0.089 | 37.61
10 | 0.872 | 0.02409 | -0.09 | 36.199
10.5 | 0.765 | 0.07028 | -0.058 | 10.884
11 | 0.932 | 0.02728 | -0.092 | 34.159
11.5 | 0.807 | 0.0841 | -0.049 | 9.596
12 | 0.992 | 0.02948 | -0.094 | 33.662
12.5 | 0.999 | 0.03811 | -0.092 | 26.215
13 | 0.923 | 0.08155 | -0.073 | 11.317

## 96. Re 7M Mach 0.50 (2)
BIGFOIL.COM POLAR EXPORT
NACA67-614 a=0.2
NACA67-614 a=0.2 |  |  |  | Cl Max: | 1.3566 | at alpha= | 13.5 | deg
XFOIL ncrit=9 |  |  |  | L/D Max: | 116.475 | at alpha= | 2 | deg
Re: | 7000000 |  |  | Cd Min: | 0.22453 | at alpha= | -20 | deg
Mach: | 0.5 |  |  | Cl=0 at alpha= | -4.0885 | deg
|  |  |  | @ Cl=0.1, Cd= | 0.0059686
|  |  |  | @ Cl=0.4, Cd= | 0.0056937
|  |  |  | @ Cl=0.6, Cd= | 0.0051646
alpha (deg) | Cl | Cd | Cm | Cl/Cd
-20 | -0.4066 | 0.22453 | -0.0471 | -1.8109
-19.5 | -0.3846 | 0.21744 | -0.0517 | -1.7688
-19 | -0.3636 | 0.20988 | -0.0562 | -1.7324
-18.5 | -0.3407 | 0.20281 | -0.0606 | -1.6799
-18 | -0.3197 | 0.19533 | -0.0651 | -1.6367
-17.5 | -0.2999 | 0.18773 | -0.0695 | -1.5975
-17 | -0.2844 | 0.17814 | -0.0738 | -1.5965
-16.5 | -0.2618 | 0.17168 | -0.0781 | -1.5249
-16 | -0.242 | 0.16418 | -0.0823 | -1.474
-15 | -0.2061 | 0.14871 | -0.0907 | -1.3859
-14.5 | -0.1881 | 0.14131 | -0.0947 | -1.3311
-14 | -0.1719 | 0.13362 | -0.0988 | -1.2865
-13.5 | -0.168 | 0.12341 | -0.1035 | -1.3613
-13 | -0.1587 | 0.11495 | -0.1079 | -1.3806
-12.5 | -0.155 | 0.10589 | -0.1125 | -1.4638
-12 | -0.1383 | 0.09957 | -0.116 | -1.389
-11.5 | -0.1445 | 0.08982 | -0.1209 | -1.6088
-11 | -0.142 | 0.08204 | -0.1249 | -1.7309
-10.5 | -0.1468 | 0.07378 | -0.1292 | -1.9897
-10 | -0.1607 | 0.06494 | -0.134 | -2.4746
-9.5 | -0.1813 | 0.05646 | -0.1399 | -3.2111
-9 | -0.2107 | 0.04981 | -0.1395 | -4.2301
-8.5 | -0.2538 | 0.04416 | -0.132 | -5.7473
-8 | -0.2847 | 0.03777 | -0.1241 | -7.5377
-7.5 | -0.3056 | 0.03049 | -0.1158 | -10.023
-7 | -0.3293 | 0.02145 | -0.1058 | -15.352
-6.5 | -0.3385 | 0.00925 | -0.0989 | -36.5946
-5.5 | -0.1892 | 0.00744 | -0.0957 | -25.4301
-5 | -0.1201 | 0.0071 | -0.0942 | -16.9155
-4.5 | -0.0539 | 0.00669 | -0.0926 | -8.0568
-4 | 0.0116 | 0.00637 | -0.0914 | 1.821
-3.5 | 0.0756 | 0.00611 | -0.0901 | 12.3732
-3 | 0.136 | 0.00576 | -0.0884 | 23.6111
-2.5 | 0.1977 | 0.00558 | -0.0873 | 35.4301
-2 | 0.2589 | 0.00549 | -0.0862 | 47.1585
-1.5 | 0.3169 | 0.00552 | -0.0847 | 57.4094
-1 | 0.3716 | 0.00563 | -0.0826 | 66.0036
-0.5 | 0.4251 | 0.00575 | -0.0803 | 73.9304
0 | 0.4773 | 0.00588 | -0.0778 | 81.1735
0.5 | 0.5242 | 0.00605 | -0.0743 | 86.6446
1 | 0.5679 | 0.00613 | -0.0701 | 92.6427
1.5 | 0.588 | 0.00621 | -0.0608 | 94.686
2 | 0.5882 | 0.00505 | -0.0484 | 116.4752
2.5 | 0.6294 | 0.00545 | -0.0439 | 115.4862
3 | 0.6747 | 0.00587 | -0.0402 | 114.9404
3.5 | 0.718 | 0.00636 | -0.0362 | 112.8931
4 | 0.7631 | 0.00687 | -0.0326 | 111.0771
4.5 | 0.7996 | 0.00761 | -0.0275 | 105.0723
5 | 0.84 | 0.00832 | -0.0231 | 100.9615
5.5 | 0.8814 | 0.00906 | -0.0189 | 97.2848
6 | 0.9212 | 0.0099 | -0.0145 | 93.0505
6.5 | 0.9607 | 0.01081 | -0.0101 | 88.8714
7 | 0.9861 | 0.0122 | -0.0036 | 80.8279
7.5 | 1.0115 | 0.01374 | 0.0026 | 73.6172
8 | 1.0345 | 0.01549 | 0.009 | 66.785
8.5 | 1.0696 | 0.01693 | 0.0137 | 63.1778
9 | 1.1101 | 0.01826 | 0.0176 | 60.7941
9.5 | 1.1502 | 0.01969 | 0.0216 | 58.4154
10 | 1.1888 | 0.02131 | 0.0258 | 55.786
10.5 | 1.2268 | 0.02306 | 0.0299 | 53.2003
11 | 1.2615 | 0.02511 | 0.0343 | 50.2389
11.5 | 1.2919 | 0.02757 | 0.0389 | 46.8589
12 | 1.3197 | 0.0303 | 0.0435 | 43.5545
12.5 | 1.3418 | 0.03363 | 0.0482 | 39.8989
13 | 1.3508 | 0.03799 | 0.0531 | 35.5567
13.5 | 1.3566 | 0.04526 | 0.0529 | 29.9735
14 | 1.3409 | 0.05504 | 0.0509 | 24.3623
14.5 | 1.3108 | 0.06634 | 0.0476 | 19.7588
15 | 1.2817 | 0.07785 | 0.0434 | 16.4637
15.5 | 1.2488 | 0.09029 | 0.0378 | 13.831
16.5 | 1.1642 | 0.11098 | 0.0359 | 10.4902
17 | 1.1335 | 0.12369 | 0.0292 | 9.164
17.5 | 1.1073 | 0.13648 | 0.0217 | 8.1133
18 | 1.0838 | 0.1495 | 0.0136 | 7.2495
18.5 | 1.0662 | 0.16212 | 0.0056 | 6.5766

## 97. Re 8M Mach 0.00 (1)
BIGFOIL.COM POLAR EXPORT
NACA67-614 a=0.2
NACA67-614 a=0.2 |  |  |  | Cl Max: | 1.512 | at alpha= | 12.5 | deg
JavaFoil+Calcfoil stall+Eppler ext transition |  |  |  | L/D Max: | 135.333 | at alpha= | 6 | deg
Re: | 8000000 |  |  | Cd Min: | 0.00512 | at alpha= | 0.5 | deg
Mach: | 0 |  |  | Cl=0 at alpha= | -3.225 | deg
|  |  |  | @ Cl=0.1, Cd= | 0.0068252
|  |  |  | @ Cl=0.4, Cd= | 0.0067407
|  |  |  | @ Cl=0.6, Cd= | 0.0057429
alpha (deg) | Cl | Cd | Cm | Cl/Cd
-17.5 | -0.435 | 0.13629 | -0.012 | -3.192
-17 | -0.449 | 0.13097 | -0.013 | -3.432
-16.5 | -0.464 | 0.12247 | -0.013 | -3.786
-16 | -0.477 | 0.11675 | -0.014 | -4.089
-15.5 | -0.49 | 0.10986 | -0.014 | -4.464
-15 | -0.503 | 0.10428 | -0.015 | -4.819
-14.5 | -0.513 | 0.10066 | -0.015 | -5.098
-14 | -0.522 | 0.09712 | -0.015 | -5.378
-13.5 | -0.53 | 0.09166 | -0.016 | -5.78
-13 | -0.535 | 0.08515 | -0.017 | -6.286
-12.5 | -0.538 | 0.08024 | -0.017 | -6.705
-12 | -0.538 | 0.07571 | -0.018 | -7.107
-11.5 | -0.535 | 0.07045 | -0.018 | -7.594
-11 | -0.529 | 0.06637 | -0.019 | -7.967
-10.5 | -0.519 | 0.06222 | -0.02 | -8.336
-10 | -0.505 | 0.05799 | -0.021 | -8.709
-9.5 | -0.487 | 0.05462 | -0.021 | -8.917
-9 | -0.466 | 0.05084 | -0.023 | -9.164
-8.5 | -0.44 | 0.04758 | -0.023 | -9.257
-8 | -0.415 | 0.04155 | -0.026 | -9.982
-7.5 | -0.385 | 0.03619 | -0.029 | -10.652
-7 | -0.419 | 0.00731 | -0.043 | -57.396
-6.5 | -0.371 | 0.0072 | -0.044 | -51.58
-6 | -0.32 | 0.00702 | -0.045 | -45.572
-5.5 | -0.266 | 0.00694 | -0.046 | -38.362
-5 | -0.21 | 0.00686 | -0.048 | -30.628
-4.5 | -0.152 | 0.00683 | -0.049 | -22.249
-4 | -0.093 | 0.00674 | -0.05 | -13.76
-3.5 | -0.033 | 0.00681 | -0.051 | -4.849
-3 | 0.027 | 0.0069 | -0.052 | 3.956
-2.5 | 0.088 | 0.0069 | -0.053 | 12.753
-2 | 0.149 | 0.00652 | -0.054 | 22.857
-1.5 | 0.21 | 0.0062 | -0.055 | 33.907
-1 | 0.272 | 0.00687 | -0.056 | 39.553
-0.5 | 0.333 | 0.00693 | -0.057 | 48.055
0 | 0.392 | 0.00699 | -0.058 | 56.009
0.5 | 0.452 | 0.00512 | -0.059 | 88.294
1 | 0.512 | 0.00532 | -0.06 | 96.197
1.5 | 0.572 | 0.00561 | -0.061 | 101.9
2 | 0.631 | 0.00589 | -0.062 | 107.251
2.5 | 0.691 | 0.00614 | -0.063 | 112.505
3 | 0.75 | 0.0064 | -0.064 | 117.174
3.5 | 0.809 | 0.00668 | -0.065 | 121.128
4 | 0.868 | 0.00693 | -0.066 | 125.296
4.5 | 0.926 | 0.00718 | -0.067 | 129.018
5 | 0.983 | 0.00742 | -0.069 | 132.573
5.5 | 1.04 | 0.00774 | -0.07 | 134.315
6 | 1.095 | 0.00809 | -0.071 | 135.333
6.5 | 1.148 | 0.00926 | -0.072 | 124.065
7 | 1.199 | 0.01076 | -0.073 | 111.376
7.5 | 1.248 | 0.01137 | -0.074 | 109.794
8 | 1.294 | 0.01186 | -0.075 | 109.171
8.5 | 1.336 | 0.01231 | -0.076 | 108.538
9 | 1.375 | 0.0129 | -0.077 | 106.618
9.5 | 1.409 | 0.0136 | -0.078 | 103.619
10 | 1.439 | 0.01437 | -0.079 | 100.126
10.5 | 1.465 | 0.01513 | -0.08 | 96.829
11 | 1.485 | 0.01591 | -0.081 | 93.302
11.5 | 1.5 | 0.0169 | -0.082 | 88.741
12 | 1.51 | 0.01778 | -0.083 | 84.907
12.5 | 1.512 | 0.01879 | -0.084 | 80.476
13 | 1.504 | 0.01984 | -0.085 | 75.794
13.5 | 1.49 | 0.02092 | -0.086 | 71.248
14 | 1.47 | 0.02223 | -0.087 | 66.125
14.5 | 1.444 | 0.02358 | -0.088 | 61.241
15 | 1.414 | 0.02516 | -0.088 | 56.186
15.5 | 1.378 | 0.02685 | -0.089 | 51.333
16 | 1.34 | 0.02853 | -0.09 | 46.967
16.5 | 1.298 | 0.03102 | -0.091 | 41.828
17 | 1.254 | 0.03336 | -0.091 | 37.58
17.5 | 1.209 | 0.035 | -0.092 | 34.551

## 98. Re 8M Mach 0.00 (2)
BIGFOIL.COM POLAR EXPORT
NACA67-614 a=0.2
NACA67-614 a=0.2 |  |  |  | Cl Max: | 1.6646 | at alpha= | 20 | deg
XFOIL ncrit=9 |  |  |  | L/D Max: | 144.631 | at alpha= | 2.5 | deg
Re: | 8000000 |  |  | Cd Min: | 0.05454 | at alpha= | 20 | deg
Mach: | 0 |  |  | Cl=0 at alpha= | -3.7551 | deg
|  |  |  | @ Cl=0.1, Cd= | 0.005262
|  |  |  | @ Cl=0.4, Cd= | 0.005398
|  |  |  | @ Cl=0.6, Cd= | 0.0042281
alpha (deg) | Cl | Cd | Cm | Cl/Cd
-19 | -1.2017 | 0.03563 | -0.1175 | -33.7272
-18.5 | -1.2294 | 0.0308 | -0.1117 | -39.9156
-18 | -1.2244 | 0.0285 | -0.1072 | -42.9614
-17 | -1.2256 | 0.02302 | -0.0949 | -53.2407
-16.5 | -1.2081 | 0.02147 | -0.0901 | -56.2692
-16 | -1.1872 | 0.02014 | -0.0853 | -58.9474
-15.5 | -1.1646 | 0.01888 | -0.0804 | -61.6843
-15 | -1.1296 | 0.01791 | -0.0777 | -63.0709
-14.5 | -1.0924 | 0.01678 | -0.0754 | -65.1013
-14 | -1.0526 | 0.01568 | -0.0734 | -67.1301
-13.5 | -1.0079 | 0.01502 | -0.0721 | -67.1039
-13 | -0.9647 | 0.01392 | -0.0706 | -69.3032
-12.5 | -0.9195 | 0.01287 | -0.0694 | -71.4452
-12 | -0.8718 | 0.01204 | -0.0686 | -72.4086
-11.5 | -0.8229 | 0.01126 | -0.0679 | -73.0817
-11 | -0.7727 | 0.01061 | -0.0674 | -72.8275
-10.5 | -0.7217 | 0.01003 | -0.067 | -71.9541
-10 | -0.6701 | 0.00945 | -0.0667 | -70.9101
-9.5 | -0.6177 | 0.00894 | -0.0666 | -69.094
-9 | -0.5648 | 0.0085 | -0.0664 | -66.4471
-8.5 | -0.5116 | 0.00809 | -0.0664 | -63.2386
-8 | -0.4594 | 0.00759 | -0.0661 | -60.527
-7.5 | -0.4086 | 0.00703 | -0.0656 | -58.1223
-7 | -0.3548 | 0.00682 | -0.0656 | -52.0235
-6.5 | -0.3002 | 0.00661 | -0.0657 | -45.416
-6 | -0.2461 | 0.00634 | -0.0658 | -38.817
-5.5 | -0.1918 | 0.00613 | -0.0659 | -31.2887
-5 | -0.1372 | 0.00594 | -0.066 | -23.0976
-4.5 | -0.0824 | 0.00578 | -0.0662 | -14.2561
-4 | -0.0267 | 0.00562 | -0.0665 | -4.7509
-3.5 | 0.0278 | 0.00544 | -0.0667 | 5.1103
-3 | 0.0829 | 0.00529 | -0.0669 | 15.6711
-2.5 | 0.1379 | 0.0052 | -0.0672 | 26.5192
-2 | 0.1922 | 0.00516 | -0.0673 | 37.2481
-1.5 | 0.2448 | 0.0052 | -0.067 | 47.0769
-1 | 0.2971 | 0.00526 | -0.0668 | 56.4829
-0.5 | 0.3494 | 0.00533 | -0.0666 | 65.5535
0 | 0.4015 | 0.0054 | -0.0663 | 74.3519
0.5 | 0.4528 | 0.00544 | -0.0659 | 83.2353
1 | 0.5021 | 0.00545 | -0.0651 | 92.1284
1.5 | 0.528 | 0.00407 | -0.0599 | 129.7297
2 | 0.5782 | 0.00414 | -0.0593 | 139.6618
2.5 | 0.6277 | 0.00434 | -0.0585 | 144.6313
3 | 0.6724 | 0.00467 | -0.0568 | 143.9829
3.5 | 0.7141 | 0.005 | -0.0544 | 142.82
4 | 0.7507 | 0.00526 | -0.0509 | 142.7186
4.5 | 0.7745 | 0.0058 | -0.0448 | 133.5345
5 | 0.8064 | 0.00631 | -0.0407 | 127.7971
5.5 | 0.8442 | 0.00673 | -0.0378 | 125.4383
6 | 0.8808 | 0.00724 | -0.0348 | 121.6575
6.5 | 0.912 | 0.00791 | -0.0309 | 115.2971
7 | 0.9399 | 0.00873 | -0.0265 | 107.6632
7.5 | 0.9709 | 0.00953 | -0.0229 | 101.8783
8 | 0.9987 | 0.01047 | -0.0188 | 95.3868
8.5 | 1.0352 | 0.01111 | -0.0163 | 93.1773
9 | 1.0731 | 0.01172 | -0.0142 | 91.5614
9.5 | 1.1088 | 0.01239 | -0.0118 | 89.4915
10 | 1.1471 | 0.01303 | -0.01 | 88.0353
10.5 | 1.1823 | 0.01373 | -0.0077 | 86.1107
11 | 1.2179 | 0.01451 | -0.0056 | 83.9352
11.5 | 1.2502 | 0.01536 | -0.003 | 81.3932
12.5 | 1.3125 | 0.01732 | 0.002 | 75.7794
13 | 1.3407 | 0.01844 | 0.0048 | 72.7061
13.5 | 1.3683 | 0.01954 | 0.0076 | 70.0256
14 | 1.4189 | 0.02118 | 0.0046 | 66.9924
14.5 | 1.4724 | 0.02293 | 0.0007 | 64.2128
15 | 1.5218 | 0.02492 | -0.0026 | 61.0674
15.5 | 1.5407 | 0.02668 | 0.0008 | 57.7474
16 | 1.5654 | 0.02851 | 0.0027 | 54.9071
16.5 | 1.5871 | 0.03065 | 0.0046 | 51.7814
17 | 1.6034 | 0.03327 | 0.0068 | 48.1936
17.5 | 1.6185 | 0.03608 | 0.0087 | 44.8586
18 | 1.6289 | 0.03944 | 0.0107 | 41.3007
18.5 | 1.6415 | 0.04273 | 0.0121 | 38.4156
19 | 1.6518 | 0.04628 | 0.0134 | 35.6914
19.5 | 1.6586 | 0.05036 | 0.0144 | 32.9349
20 | 1.6646 | 0.05454 | 0.0152 | 30.5207

## 99. Re 8M Mach 0.10 (1)
BIGFOIL.COM POLAR EXPORT
NACA67-614 a=0.2
NACA67-614 a=0.2 |  |  |  | Cl Max: | 1.504 | at alpha= | 12 | deg
JavaFoil+Calcfoil stall+Eppler ext transition |  |  |  | L/D Max: | 134.749 | at alpha= | 6 | deg
Re: | 8000000 |  |  | Cd Min: | 0.00514 | at alpha= | 0.5 | deg
Mach: | 0.1 |  |  | Cl=0 at alpha= | -3.225 | deg
|  |  |  | @ Cl=0.1, Cd= | 0.0068407
|  |  |  | @ Cl=0.4, Cd= | 0.006868
|  |  |  | @ Cl=0.6, Cd= | 0.0057413
alpha (deg) | Cl | Cd | Cm | Cl/Cd
-17 | -0.404 | 0.13208 | -0.013 | -3.061
-16.5 | -0.421 | 0.12562 | -0.013 | -3.351
-16 | -0.437 | 0.11935 | -0.014 | -3.665
-15.5 | -0.453 | 0.11245 | -0.014 | -4.031
-15 | -0.468 | 0.10637 | -0.015 | -4.402
-14.5 | -0.482 | 0.10049 | -0.015 | -4.799
-14 | -0.495 | 0.09544 | -0.016 | -5.183
-13.5 | -0.505 | 0.09281 | -0.016 | -5.439
-13 | -0.513 | 0.0872 | -0.016 | -5.886
-12.5 | -0.519 | 0.08186 | -0.017 | -6.344
-12 | -0.522 | 0.07673 | -0.018 | -6.806
-11.5 | -0.522 | 0.07172 | -0.018 | -7.278
-11 | -0.518 | 0.06687 | -0.019 | -7.746
-10.5 | -0.51 | 0.06275 | -0.02 | -8.133
-10 | -0.499 | 0.05862 | -0.021 | -8.508
-9.5 | -0.483 | 0.05532 | -0.021 | -8.725
-9 | -0.462 | 0.05146 | -0.022 | -8.986
-8.5 | -0.438 | 0.04829 | -0.023 | -9.075
-8 | -0.413 | 0.04264 | -0.026 | -9.681
-7.5 | -0.382 | 0.03855 | -0.028 | -9.92
-7 | -0.42 | 0.00771 | -0.044 | -54.504
-6.5 | -0.372 | 0.0072 | -0.045 | -51.694
-6 | -0.321 | 0.0071 | -0.046 | -45.207
-5.5 | -0.267 | 0.00703 | -0.047 | -37.979
-5 | -0.211 | 0.00695 | -0.048 | -30.357
-4.5 | -0.153 | 0.00682 | -0.049 | -22.375
-4 | -0.093 | 0.00681 | -0.05 | -13.677
-3.5 | -0.033 | 0.00688 | -0.051 | -4.819
-3 | 0.027 | 0.00693 | -0.052 | 3.958
-2.5 | 0.088 | 0.00692 | -0.053 | 12.79
-2 | 0.15 | 0.00651 | -0.054 | 23.023
-1.5 | 0.211 | 0.00626 | -0.055 | 33.779
-1 | 0.273 | 0.00692 | -0.056 | 39.426
-0.5 | 0.335 | 0.00698 | -0.057 | 47.968
0 | 0.394 | 0.00706 | -0.058 | 55.744
0.5 | 0.454 | 0.00514 | -0.059 | 88.336
1 | 0.514 | 0.00535 | -0.06 | 96.128
1.5 | 0.574 | 0.00562 | -0.061 | 102.179
2 | 0.634 | 0.0059 | -0.062 | 107.507
2.5 | 0.694 | 0.00617 | -0.063 | 112.447
3 | 0.754 | 0.00644 | -0.065 | 117.074
3.5 | 0.813 | 0.0067 | -0.066 | 121.242
4 | 0.872 | 0.00698 | -0.067 | 124.997
4.5 | 0.931 | 0.0072 | -0.068 | 129.157
5 | 0.988 | 0.00746 | -0.069 | 132.384
5.5 | 1.044 | 0.0078 | -0.07 | 133.843
6 | 1.1 | 0.00816 | -0.071 | 134.749
6.5 | 1.153 | 0.00933 | -0.072 | 123.626
7 | 1.204 | 0.01084 | -0.073 | 111.104
7.5 | 1.253 | 0.01147 | -0.074 | 109.3
8 | 1.299 | 0.01197 | -0.075 | 108.522
8.5 | 1.341 | 0.01242 | -0.076 | 107.984
9 | 1.379 | 0.01303 | -0.077 | 105.822
9.5 | 1.413 | 0.01374 | -0.078 | 102.843
10 | 1.442 | 0.01458 | -0.079 | 98.867
10.5 | 1.466 | 0.01532 | -0.08 | 95.681
11 | 1.484 | 0.0162 | -0.081 | 91.598
11.5 | 1.497 | 0.01713 | -0.082 | 87.393
12 | 1.504 | 0.01806 | -0.083 | 83.293
12.5 | 1.503 | 0.0192 | -0.084 | 78.303
13 | 1.492 | 0.0202 | -0.085 | 73.878
13.5 | 1.474 | 0.02143 | -0.086 | 68.79
14 | 1.449 | 0.02268 | -0.087 | 63.881
14.5 | 1.418 | 0.02418 | -0.088 | 58.67
15 | 1.382 | 0.0258 | -0.089 | 53.571
15.5 | 1.341 | 0.02764 | -0.089 | 48.528
16 | 1.296 | 0.02991 | -0.09 | 43.333
16.5 | 1.249 | 0.03219 | -0.091 | 38.793
17 | 1.199 | 0.03468 | -0.092 | 34.574

## 100. Re 8M Mach 0.10 (2)
BIGFOIL.COM POLAR EXPORT
NACA67-614 a=0.2
NACA67-614 a=0.2 |  |  |  | Cl Max: | 1.6532 | at alpha= | 20 | deg
XFOIL ncrit=9 |  |  |  | L/D Max: | 144.541 | at alpha= | 2.5 | deg
Re: | 8000000 |  |  | Cd Min: | 0.05771 | at alpha= | 20 | deg
Mach: | 0.1 |  |  | Cl=0 at alpha= | -3.7623 | deg
|  |  |  | @ Cl=0.1, Cd= | 0.0052742
|  |  |  | @ Cl=0.4, Cd= | 0.0054047
|  |  |  | @ Cl=0.6, Cd= | 0.0042382
alpha (deg) | Cl | Cd | Cm | Cl/Cd
-17 | -1.1667 | 0.02829 | -0.1069 | -41.2407
-16.5 | -1.1737 | 0.02502 | -0.0999 | -46.9105
-16 | -1.1664 | 0.02276 | -0.0935 | -51.2478
-15.5 | -1.1539 | 0.02085 | -0.0872 | -55.3429
-15 | -1.1276 | 0.0195 | -0.0829 | -57.8256
-14.5 | -1.0944 | 0.01801 | -0.0797 | -60.7662
-14 | -1.0572 | 0.01664 | -0.0771 | -63.5337
-13.5 | -1.0123 | 0.01598 | -0.0755 | -63.3479
-13 | -0.9693 | 0.01485 | -0.0737 | -65.2727
-12.5 | -0.9246 | 0.01371 | -0.0721 | -67.4398
-12 | -0.8782 | 0.01257 | -0.0708 | -69.8648
-11.5 | -0.8293 | 0.01166 | -0.0699 | -71.1235
-11 | -0.7788 | 0.01092 | -0.0692 | -71.3187
-10.5 | -0.7273 | 0.01027 | -0.0687 | -70.8179
-10 | -0.675 | 0.00964 | -0.0682 | -70.0207
-9.5 | -0.622 | 0.00909 | -0.068 | -68.4268
-9 | -0.5685 | 0.00861 | -0.0677 | -66.0279
-8.5 | -0.5147 | 0.00818 | -0.0676 | -62.9218
-8 | -0.4615 | 0.00771 | -0.0673 | -59.8573
-7.5 | -0.4103 | 0.0071 | -0.0667 | -57.7887
-7 | -0.3565 | 0.00685 | -0.0665 | -52.0438
-6.5 | -0.3014 | 0.00663 | -0.0666 | -45.46
-6 | -0.2468 | 0.00637 | -0.0666 | -38.7441
-5.5 | -0.1921 | 0.00615 | -0.0666 | -31.2358
-5 | -0.1372 | 0.00596 | -0.0667 | -23.0201
-4.5 | -0.082 | 0.00579 | -0.0669 | -14.1623
-4 | -0.0261 | 0.00563 | -0.0672 | -4.6359
-3.5 | 0.0288 | 0.00545 | -0.0673 | 5.2844
-3 | 0.0842 | 0.0053 | -0.0675 | 15.8868
-2.5 | 0.1394 | 0.00521 | -0.0677 | 26.7562
-2 | 0.1941 | 0.00517 | -0.0678 | 37.5435
-1.5 | 0.2467 | 0.00521 | -0.0675 | 47.3512
-1 | 0.2993 | 0.00527 | -0.0673 | 56.7932
-0.5 | 0.3517 | 0.00534 | -0.067 | 65.8614
0 | 0.404 | 0.00541 | -0.0667 | 74.6765
0.5 | 0.4554 | 0.00546 | -0.0662 | 83.4066
1 | 0.5048 | 0.00547 | -0.0654 | 92.2852
1.5 | 0.5323 | 0.0042 | -0.0605 | 126.7381
2 | 0.5806 | 0.00416 | -0.0594 | 139.5673
2.5 | 0.6302 | 0.00436 | -0.0586 | 144.5413
3 | 0.675 | 0.00468 | -0.0568 | 144.2308
3.5 | 0.7157 | 0.00502 | -0.0541 | 142.5697
4 | 0.7501 | 0.00529 | -0.05 | 141.7958
4.5 | 0.775 | 0.00584 | -0.0441 | 132.7055
5 | 0.8078 | 0.00634 | -0.0401 | 127.4132
5.5 | 0.845 | 0.00679 | -0.0371 | 124.4477
6 | 0.8816 | 0.0073 | -0.034 | 120.7671
6.5 | 0.9134 | 0.00799 | -0.0302 | 114.3179
7 | 0.9413 | 0.00882 | -0.0257 | 106.7234
7.5 | 0.9717 | 0.00965 | -0.0219 | 100.6943
8 | 0.9996 | 0.0106 | -0.0178 | 94.3019
8.5 | 1.0367 | 0.01124 | -0.0153 | 92.2331
9 | 1.0744 | 0.01188 | -0.0131 | 90.4377
9.5 | 1.1106 | 0.01257 | -0.0107 | 88.3532
10 | 1.1485 | 0.01324 | -0.0087 | 86.7447
10.5 | 1.1843 | 0.01394 | -0.0064 | 84.957
11 | 1.2193 | 0.01478 | -0.0041 | 82.4966
11.5 | 1.252 | 0.01565 | -0.0015 | 80
12 | 1.2843 | 0.01663 | 0.0009 | 77.2279
12.5 | 1.315 | 0.01766 | 0.0036 | 74.4621
13 | 1.3416 | 0.01888 | 0.0067 | 71.0593
13.5 | 1.3698 | 0.02 | 0.0095 | 68.49
14 | 1.4225 | 0.02174 | 0.0061 | 65.4324
14.5 | 1.4746 | 0.0237 | 0.0024 | 62.2194
15 | 1.5252 | 0.02566 | -0.0009 | 59.4388
15.5 | 1.5426 | 0.02753 | 0.0029 | 56.0334
16 | 1.5657 | 0.02958 | 0.0049 | 52.931
16.5 | 1.5857 | 0.03195 | 0.007 | 49.6307
17 | 1.6009 | 0.03475 | 0.0093 | 46.0691
17.5 | 1.6144 | 0.03784 | 0.0113 | 42.6638
18 | 1.6267 | 0.04118 | 0.013 | 39.5022
18.5 | 1.637 | 0.0448 | 0.0144 | 36.5402
19 | 1.6465 | 0.0486 | 0.0157 | 33.8786
19.5 | 1.651 | 0.05303 | 0.0167 | 31.1333
20 | 1.6532 | 0.05771 | 0.0175 | 28.6467

## 101. Re 8M Mach 0.25 (1)
BIGFOIL.COM POLAR EXPORT
NACA67-614 a=0.2
NACA67-614 a=0.2 |  |  |  | Cl Max: | 1.469 | at alpha= | 11 | deg
JavaFoil+Calcfoil stall+Eppler ext transition |  |  |  | L/D Max: | 132.402 | at alpha= | 5.5 | deg
Re: | 8000000 |  |  | Cd Min: | 0.00523 | at alpha= | 0.5 | deg
Mach: | 0.25 |  |  | Cl=0 at alpha= | -3.2258 | deg
|  |  |  | @ Cl=0.1, Cd= | 0.0066057
|  |  |  | @ Cl=0.4, Cd= | 0.007174
|  |  |  | @ Cl=0.6, Cd= | 0.0058214
alpha (deg) | Cl | Cd | Cm | Cl/Cd
-15 | -0.07 | 0.11537 | -0.014 | -0.604
-14.5 | -0.167 | 0.10934 | -0.015 | -1.531
-14 | -0.226 | 0.1037 | -0.015 | -2.177
-13.5 | -0.273 | 0.09924 | -0.016 | -2.752
-13 | -0.314 | 0.09186 | -0.016 | -3.424
-12.5 | -0.351 | 0.08821 | -0.017 | -3.974
-12 | -0.381 | 0.08255 | -0.017 | -4.621
-11.5 | -0.407 | 0.07783 | -0.018 | -5.227
-11 | -0.426 | 0.07125 | -0.019 | -5.983
-10.5 | -0.439 | 0.06625 | -0.019 | -6.629
-10 | -0.445 | 0.06222 | -0.02 | -7.15
-9.5 | -0.444 | 0.05784 | -0.021 | -7.674
-9 | -0.436 | 0.05433 | -0.021 | -8.02
-8.5 | -0.421 | 0.05042 | -0.023 | -8.356
-8 | -0.401 | 0.04693 | -0.024 | -8.535
-7.5 | -0.374 | 0.0436 | -0.025 | -8.579
-7 | -0.344 | 0.0388 | -0.028 | -8.875
-6.5 | -0.376 | 0.0074 | -0.046 | -50.769
-6 | -0.326 | 0.00726 | -0.047 | -44.876
-5.5 | -0.272 | 0.00718 | -0.048 | -37.928
-5 | -0.216 | 0.00703 | -0.049 | -30.654
-4.5 | -0.156 | 0.00697 | -0.05 | -22.401
-4 | -0.095 | 0.00695 | -0.051 | -13.742
-3.5 | -0.034 | 0.007 | -0.052 | -4.858
-3 | 0.028 | 0.00704 | -0.053 | 4
-2.5 | 0.091 | 0.00665 | -0.054 | 13.659
-2 | 0.154 | 0.00634 | -0.055 | 24.248
-1.5 | 0.217 | 0.00695 | -0.056 | 31.226
-1 | 0.28 | 0.00703 | -0.058 | 39.895
-0.5 | 0.344 | 0.00709 | -0.059 | 48.535
0 | 0.404 | 0.00718 | -0.06 | 56.242
0.5 | 0.466 | 0.00523 | -0.061 | 89.139
1 | 0.528 | 0.00546 | -0.062 | 96.708
1.5 | 0.589 | 0.00577 | -0.063 | 102.138
2 | 0.651 | 0.00606 | -0.064 | 107.391
2.5 | 0.712 | 0.00633 | -0.065 | 112.431
3 | 0.773 | 0.00664 | -0.066 | 116.522
3.5 | 0.834 | 0.00692 | -0.067 | 120.593
4 | 0.895 | 0.00719 | -0.068 | 124.346
4.5 | 0.955 | 0.00743 | -0.07 | 128.415
5 | 1.013 | 0.00771 | -0.071 | 131.328
5.5 | 1.071 | 0.00809 | -0.072 | 132.402
6 | 1.128 | 0.00857 | -0.073 | 131.529
6.5 | 1.182 | 0.00986 | -0.074 | 119.859
7 | 1.232 | 0.01151 | -0.075 | 107.064
7.5 | 1.282 | 0.01204 | -0.076 | 106.473
8 | 1.326 | 0.01252 | -0.077 | 105.933
8.5 | 1.366 | 0.0131 | -0.078 | 104.239
9 | 1.4 | 0.01385 | -0.079 | 101.06
9.5 | 1.428 | 0.01478 | -0.08 | 96.603
10 | 1.449 | 0.01558 | -0.081 | 93.046
10.5 | 1.463 | 0.01652 | -0.082 | 88.61
11 | 1.469 | 0.01756 | -0.083 | 83.656
11.5 | 1.466 | 0.01871 | -0.084 | 78.384
12 | 1.454 | 0.01979 | -0.085 | 73.483
12.5 | 1.429 | 0.02119 | -0.086 | 67.425
13 | 1.387 | 0.02279 | -0.087 | 60.852
13.5 | 1.333 | 0.02433 | -0.088 | 54.788
14 | 1.268 | 0.0262 | -0.089 | 48.396
14.5 | 1.192 | 0.02855 | -0.09 | 41.765
15 | 1.107 | 0.03161 | -0.09 | 35.036
15.5 | 1.012 | 0.03596 | -0.09 | 28.137
16 | 0.903 | 0.04294 | -0.09 | 21.034

## 102. Re 8M Mach 0.25 (2)
BIGFOIL.COM POLAR EXPORT
NACA67-614 a=0.2
NACA67-614 a=0.2 |  |  |  | Cl Max: | 1.5975 | at alpha= | 18 | deg
XFOIL ncrit=9 |  |  |  | L/D Max: | 144.547 | at alpha= | 3 | deg
Re: | 8000000 |  |  | Cd Min: | 0.14219 | at alpha= | -16.5 | deg
Mach: | 0.25 |  |  | Cl=0 at alpha= | -3.8063 | deg
|  |  |  | @ Cl=0.1, Cd= | 0.0053335
|  |  |  | @ Cl=0.4, Cd= | 0.0054431
|  |  |  | @ Cl=0.6, Cd= | 0.0042933
alpha (deg) | Cl | Cd | Cm | Cl/Cd
-16.5 | -0.3437 | 0.14219 | -0.0741 | -2.4172
-16 | -0.3386 | 0.13348 | -0.0789 | -2.5367
-15.5 | -0.3307 | 0.12574 | -0.0832 | -2.63
-15 | -0.3457 | 0.11357 | -0.0894 | -3.0439
-14.5 | -0.3421 | 0.10568 | -0.0937 | -3.2371
-13.5 | -0.3945 | 0.08155 | -0.1066 | -4.8375
-13 | -0.433 | 0.06911 | -0.1142 | -6.2654
-12.5 | -0.5317 | 0.05403 | -0.1206 | -9.8408
-12 | -0.6433 | 0.04391 | -0.108 | -14.6504
-11.5 | -0.834 | 0.0181 | -0.0852 | -46.0773
-11 | -0.8039 | 0.01444 | -0.081 | -55.6717
-10.5 | -0.757 | 0.01245 | -0.0786 | -60.8032
-10 | -0.7036 | 0.01112 | -0.0771 | -63.2734
-9.5 | -0.6475 | 0.01019 | -0.076 | -63.5427
-9 | -0.5904 | 0.00941 | -0.0752 | -62.7418
-8.5 | -0.5331 | 0.00875 | -0.0745 | -60.9257
-8 | -0.4757 | 0.00822 | -0.0738 | -57.871
-7.5 | -0.4188 | 0.00774 | -0.0732 | -54.1085
-7 | -0.365 | 0.00706 | -0.0722 | -51.6997
-6.5 | -0.3079 | 0.00676 | -0.0718 | -45.5473
-6 | -0.25 | 0.00655 | -0.0716 | -38.1679
-5.5 | -0.1935 | 0.00628 | -0.0712 | -30.8121
-5 | -0.1367 | 0.00607 | -0.071 | -22.5206
-4.5 | -0.0797 | 0.00587 | -0.0708 | -13.5775
-4 | -0.022 | 0.00569 | -0.0709 | -3.8664
-3.5 | 0.0348 | 0.00552 | -0.0709 | 6.3043
-3 | 0.0915 | 0.00535 | -0.0708 | 17.1028
-2.5 | 0.1482 | 0.00524 | -0.0709 | 28.2824
-2 | 0.2042 | 0.00521 | -0.0708 | 39.1939
-1.5 | 0.258 | 0.00525 | -0.0704 | 49.1429
-1 | 0.3115 | 0.00531 | -0.0699 | 58.6629
-0.5 | 0.3648 | 0.00539 | -0.0694 | 67.6809
0 | 0.4178 | 0.00547 | -0.0689 | 76.3803
0.5 | 0.4696 | 0.00555 | -0.0681 | 84.6126
1 | 0.519 | 0.00558 | -0.0669 | 93.0108
1.5 | 0.557 | 0.00495 | -0.0635 | 112.5253
2 | 0.5922 | 0.00426 | -0.0596 | 139.0141
2.5 | 0.6414 | 0.00447 | -0.0582 | 143.4899
3 | 0.6866 | 0.00475 | -0.0561 | 144.5474
3.5 | 0.7126 | 0.0051 | -0.0497 | 139.7255
4 | 0.7486 | 0.00551 | -0.0457 | 135.8621
4.5 | 0.7797 | 0.00604 | -0.0409 | 129.0894
5 | 0.814 | 0.00659 | -0.0368 | 123.5205
5.5 | 0.8502 | 0.00713 | -0.0332 | 119.2426
6 | 0.8881 | 0.00769 | -0.03 | 115.4876
6.5 | 0.9202 | 0.00844 | -0.0259 | 109.0284
7 | 0.9482 | 0.00936 | -0.0212 | 101.3034
7.5 | 0.9788 | 0.01027 | -0.017 | 95.3067
8 | 1.006 | 0.01134 | -0.0124 | 88.7125
8.5 | 1.0442 | 0.01206 | -0.0097 | 86.5837
9 | 1.0815 | 0.01282 | -0.007 | 84.3604
9.5 | 1.1199 | 0.01356 | -0.0045 | 82.5885
10 | 1.1564 | 0.01443 | -0.0017 | 80.1386
10.5 | 1.1947 | 0.01522 | 0.0007 | 78.4954
11 | 1.2292 | 0.01624 | 0.0035 | 75.6897
11.5 | 1.2621 | 0.01733 | 0.0065 | 72.8275
12 | 1.2931 | 0.01857 | 0.0097 | 69.6338
12.5 | 1.3215 | 0.01996 | 0.013 | 66.2074
13 | 1.3511 | 0.02131 | 0.0162 | 63.4022
13.5 | 1.3836 | 0.02299 | 0.0181 | 60.1827
14 | 1.437 | 0.02541 | 0.0146 | 56.5525
14.5 | 1.4888 | 0.02784 | 0.0116 | 53.477
15 | 1.536 | 0.03053 | 0.009 | 50.3112
16 | 1.5622 | 0.03618 | 0.0167 | 43.1786
16.5 | 1.5733 | 0.03987 | 0.0192 | 39.4607
17 | 1.5827 | 0.04387 | 0.0214 | 36.077
17.5 | 1.592 | 0.04806 | 0.023 | 33.1253
18 | 1.5975 | 0.05272 | 0.0245 | 30.3016
18.5 | 1.5962 | 0.05817 | 0.0257 | 27.4403
19 | 1.592 | 0.06401 | 0.0266 | 24.8711
19.5 | 1.5836 | 0.07031 | 0.0271 | 22.5231
20 | 1.5664 | 0.07724 | 0.0279 | 20.2796

## 103. Re 8M Mach 0.50 (1)
BIGFOIL.COM POLAR EXPORT
NACA67-614 a=0.2
NACA67-614 a=0.2 |  |  |  | Cl Max: | 1.408 | at alpha= | 8 | deg
JavaFoil+Calcfoil stall+Eppler ext transition |  |  |  | L/D Max: | 125.918 | at alpha= | 5.5 | deg
Re: | 8000000 |  |  | Cd Min: | 0.0061 | at alpha= | 1 | deg
Mach: | 0.5 |  |  | Cl=0 at alpha= | -3.2279 | deg
|  |  |  | @ Cl=0.1, Cd= | 0.0067104
|  |  |  | @ Cl=0.4, Cd= | 0.0073694
|  |  |  | @ Cl=0.6, Cd= | 0.0061669
alpha (deg) | Cl | Cd | Cm | Cl/Cd
-20 | -0.936 | 0.15522 | -0.014 | -6.033
-19.5 | -0.908 | 0.1488 | -0.015 | -6.105
-19 | -0.88 | 0.1411 | -0.015 | -6.234
-18.5 | -0.851 | 0.13783 | -0.015 | -6.178
-18 | -0.824 | 0.13288 | -0.015 | -6.203
-17.5 | -0.797 | 0.12868 | -0.016 | -6.194
-17 | -0.77 | 0.12253 | -0.016 | -6.28
-16.5 | -0.742 | 0.12285 | -0.017 | -6.04
-16 | -0.714 | 0.11911 | -0.017 | -5.995
-15.5 | -0.686 | 0.1104 | -0.017 | -6.212
-15 | -0.659 | 0.10133 | -0.018 | -6.501
-14.5 | -0.631 | 0.09606 | -0.019 | -6.57
-14 | -0.604 | 0.08995 | -0.019 | -6.712
-13.5 | -0.576 | 0.08336 | -0.02 | -6.911
-13 | -0.548 | 0.07806 | -0.021 | -7.026
-12.5 | -0.519 | 0.08843 | -0.02 | -5.864
-12 | -0.491 | 0.08112 | -0.02 | -6.049
-11.5 | -0.463 | 0.07415 | -0.021 | -6.244
-11 | -0.435 | 0.06796 | -0.022 | -6.407
-10.5 | -0.408 | 0.06332 | -0.023 | -6.443
-10 | -0.38 | 0.05847 | -0.024 | -6.507
-9.5 | -0.351 | 0.06338 | -0.022 | -5.534
-9 | -0.323 | 0.0608 | -0.022 | -5.306
-8.5 | -0.295 | 0.05545 | -0.023 | -5.318
-8 | -0.267 | 0.04944 | -0.025 | -5.41
-7.5 | -0.24 | 0.04636 | -0.026 | -5.169
-7 | -0.212 | 0.04278 | -0.027 | -4.956
-6.5 | -0.183 | 0.04688 | -0.024 | -3.899
-6 | -0.238 | 0.04277 | -0.026 | -5.562
-5.5 | -0.224 | 0.03844 | -0.028 | -5.837
-5 | -0.229 | 0.00649 | -0.055 | -35.316
-4.5 | -0.169 | 0.00614 | -0.056 | -27.482
-4 | -0.104 | 0.00625 | -0.057 | -16.667
-3.5 | -0.037 | 0.00673 | -0.058 | -5.558
-3 | 0.031 | 0.00674 | -0.059 | 4.618
-2.5 | 0.101 | 0.00671 | -0.06 | 15.018
-2 | 0.171 | 0.00745 | -0.062 | 22.976
-1.5 | 0.242 | 0.00718 | -0.063 | 33.685
-1 | 0.313 | 0.00726 | -0.064 | 43.099
-0.5 | 0.384 | 0.00733 | -0.065 | 52.35
0 | 0.449 | 0.00749 | -0.066 | 59.962
0.5 | 0.518 | 0.00762 | -0.068 | 67.982
1 | 0.587 | 0.0061 | -0.069 | 96.28
1.5 | 0.655 | 0.00645 | -0.07 | 101.626
2 | 0.724 | 0.00681 | -0.071 | 106.245
2.5 | 0.792 | 0.00717 | -0.073 | 110.425
3 | 0.859 | 0.00754 | -0.074 | 113.98
3.5 | 0.926 | 0.00791 | -0.075 | 117.166
4 | 0.993 | 0.00825 | -0.076 | 120.371
4.5 | 1.06 | 0.00858 | -0.077 | 123.456
5 | 1.123 | 0.00893 | -0.079 | 125.788
5.5 | 1.185 | 0.00941 | -0.08 | 125.918
6 | 1.244 | 0.01102 | -0.081 | 112.906
6.5 | 1.298 | 0.01333 | -0.082 | 97.375
7 | 1.346 | 0.0141 | -0.083 | 95.441
7.5 | 1.386 | 0.01499 | -0.085 | 92.478
8 | 1.408 | 0.01615 | -0.086 | 87.153
8.5 | 1.4 | 0.01761 | -0.087 | 79.507
9 | 1.336 | 0.01951 | -0.088 | 68.456
9.5 | 0.843 | 0.02182 | -0.089 | 38.608
10 | 0.873 | 0.02363 | -0.09 | 36.944
10.5 | 0.885 | 0.03064 | -0.089 | 28.89
11 | 0.933 | 0.02663 | -0.092 | 35.025
11.5 | 0.808 | 0.08328 | -0.05 | 9.705
12 | 0.994 | 0.02883 | -0.094 | 34.459
12.5 | 1.016 | 0.03339 | -0.094 | 30.432
13 | 0.977 | 0.05721 | -0.086 | 17.073

## 104. Re 8M Mach 0.50 (2)
BIGFOIL.COM POLAR EXPORT
NACA67-614 a=0.2
NACA67-614 a=0.2 |  |  |  | Cl Max: | 1.3659 | at alpha= | 13 | deg
XFOIL ncrit=9 |  |  |  | L/D Max: | 117.948 | at alpha= | 2.5 | deg
Re: | 8000000 |  |  | Cd Min: | 0.21677 | at alpha= | -19.5 | deg
Mach: | 0.5 |  |  | Cl=0 at alpha= | -4.0545 | deg
|  |  |  | @ Cl=0.1, Cd= | 0.0057808
|  |  |  | @ Cl=0.4, Cd= | 0.0056628
|  |  |  | @ Cl=0.6, Cd= | 0.005245
alpha (deg) | Cl | Cd | Cm | Cl/Cd
-19.5 | -0.3852 | 0.21677 | -0.0518 | -1.777
-18.5 | -0.3404 | 0.20297 | -0.0609 | -1.6771
-18 | -0.319 | 0.19536 | -0.0653 | -1.6329
-17.5 | -0.2569 | 0.16291 | -0.042 | -1.5769
-17 | -0.2379 | 0.15734 | -0.047 | -1.512
-16.5 | -0.2183 | 0.15199 | -0.052 | -1.4363
-16 | -0.1999 | 0.14643 | -0.0571 | -1.3652
-15.5 | -0.1834 | 0.14055 | -0.0622 | -1.3049
-15 | -0.1681 | 0.13482 | -0.0676 | -1.2468
-14.5 | -0.1551 | 0.13003 | -0.0736 | -1.1928
-14 | -0.1436 | 0.12368 | -0.079 | -1.1611
-13.5 | -0.1453 | 0.11383 | -0.085 | -1.2765
-13 | -0.1374 | 0.1059 | -0.0899 | -1.2975
-12.5 | -0.1322 | 0.09757 | -0.0949 | -1.3549
-12 | -0.1265 | 0.08938 | -0.0996 | -1.4153
-11.5 | -0.1287 | 0.08 | -0.1046 | -1.6087
-11 | -0.1297 | 0.07115 | -0.1091 | -1.8229
-10.5 | -0.1421 | 0.06098 | -0.1144 | -2.3303
-10 | -0.1549 | 0.0515 | -0.1197 | -3.0078
-9.5 | -0.1791 | 0.04179 | -0.1276 | -4.2857
-9 | -0.2123 | 0.03451 | -0.1294 | -6.1518
-8.5 | -0.2531 | 0.02894 | -0.1238 | -8.7457
-8 | -0.2878 | 0.02298 | -0.1156 | -12.5239
-7.5 | -0.3181 | 0.01531 | -0.1075 | -20.7773
-7 | -0.346 | 0.00742 | -0.0985 | -46.6307
-6.5 | -0.3408 | 0.00865 | -0.0988 | -39.3988
-6 | -0.264 | 0.00736 | -0.0972 | -35.8696
-5.5 | -0.1931 | 0.00715 | -0.0951 | -27.007
-5 | -0.1248 | 0.0068 | -0.0934 | -18.3529
-4.5 | -0.058 | 0.00642 | -0.0919 | -9.0343
-4 | 0.0071 | 0.00613 | -0.0905 | 1.1582
-3.5 | 0.0712 | 0.00591 | -0.0893 | 12.0474
-3 | 0.1336 | 0.00563 | -0.088 | 23.73
-2.5 | 0.1947 | 0.00545 | -0.0867 | 35.7248
-2 | 0.2546 | 0.00541 | -0.0853 | 47.061
-1.5 | 0.3119 | 0.0055 | -0.0837 | 56.7091
-1 | 0.3673 | 0.00559 | -0.0817 | 65.7066
-0.5 | 0.4212 | 0.00571 | -0.0795 | 73.7653
0 | 0.4736 | 0.00584 | -0.0771 | 81.0959
0.5 | 0.5221 | 0.00599 | -0.0739 | 87.1619
1 | 0.567 | 0.00608 | -0.0699 | 93.2566
1.5 | 0.5873 | 0.00617 | -0.0607 | 95.1864
2 | 0.5958 | 0.00523 | -0.0499 | 113.9197
2.5 | 0.6322 | 0.00536 | -0.0444 | 117.9478
3 | 0.6763 | 0.00577 | -0.0405 | 117.2097
3.5 | 0.7213 | 0.00625 | -0.0369 | 115.408
4 | 0.7644 | 0.00677 | -0.0328 | 112.9099
4.5 | 0.8025 | 0.0075 | -0.028 | 107
5 | 0.8415 | 0.00823 | -0.0234 | 102.2479
5.5 | 0.8826 | 0.00896 | -0.0191 | 98.5045
6 | 0.9231 | 0.00978 | -0.0148 | 94.3865
6.5 | 0.9605 | 0.01075 | -0.01 | 89.3488
7 | 0.9856 | 0.01216 | -0.0035 | 81.0526
7.5 | 1.0126 | 0.01363 | 0.0025 | 74.292
8 | 1.0389 | 0.01529 | 0.0085 | 67.9464
8.5 | 1.0758 | 0.01662 | 0.013 | 64.7292
9 | 1.117 | 0.01793 | 0.0169 | 62.2978
9.5 | 1.159 | 0.01925 | 0.0208 | 60.2078
10 | 1.1987 | 0.02081 | 0.0249 | 57.6021
10.5 | 1.2368 | 0.02252 | 0.0291 | 54.9201
11 | 1.2727 | 0.02452 | 0.0334 | 51.9046
11.5 | 1.303 | 0.02692 | 0.0382 | 48.4027
12 | 1.3328 | 0.0296 | 0.0426 | 45.027
12.5 | 1.3565 | 0.03278 | 0.0474 | 41.3819
13 | 1.3659 | 0.0371 | 0.0525 | 36.8167
13.5 | 1.3621 | 0.04343 | 0.0556 | 31.3631
14 | 1.3477 | 0.053 | 0.0538 | 25.4283
14.5 | 1.3124 | 0.06463 | 0.0506 | 20.3064
15 | 1.2855 | 0.07604 | 0.0462 | 16.9056
15.5 | 1.2527 | 0.08847 | 0.0406 | 14.1596
17.5 | 1.1145 | 0.1354 | 0.0226 | 8.2312
18 | 1.0908 | 0.14835 | 0.0146 | 7.3529

## 105. Re 10M Mach 0.00 (1)
BIGFOIL.COM POLAR EXPORT
NACA67-614 a=0.2
NACA67-614 a=0.2 |  |  |  | Cl Max: | 1.513 | at alpha= | 12.5 | deg
JavaFoil+Calcfoil stall+Eppler ext transition |  |  |  | L/D Max: | 136.514 | at alpha= | 5.5 | deg
Re: | 10000000 |  |  | Cd Min: | 0.00513 | at alpha= | 0.5 | deg
Mach: | 0 |  |  | Cl=0 at alpha= | -3.225 | deg
|  |  |  | @ Cl=0.1, Cd= | 0.0067811
|  |  |  | @ Cl=0.4, Cd= | 0.0066987
|  |  |  | @ Cl=0.6, Cd= | 0.0057227
alpha (deg) | Cl | Cd | Cm | Cl/Cd
-17 | -0.45 | 0.12719 | -0.013 | -3.535
-16.5 | -0.464 | 0.12148 | -0.013 | -3.818
-16 | -0.478 | 0.11639 | -0.014 | -4.103
-15.5 | -0.491 | 0.10969 | -0.014 | -4.473
-15 | -0.503 | 0.10412 | -0.015 | -4.829
-14.5 | -0.514 | 0.09865 | -0.015 | -5.206
-14 | -0.523 | 0.09472 | -0.016 | -5.517
-13.5 | -0.53 | 0.08952 | -0.016 | -5.922
-13 | -0.535 | 0.08447 | -0.017 | -6.339
-12.5 | -0.538 | 0.07958 | -0.017 | -6.764
-12 | -0.539 | 0.07386 | -0.018 | -7.293
-11.5 | -0.536 | 0.0693 | -0.019 | -7.73
-11 | -0.529 | 0.06553 | -0.019 | -8.075
-10.5 | -0.519 | 0.0611 | -0.02 | -8.501
-10 | -0.505 | 0.05733 | -0.021 | -8.816
-9.5 | -0.488 | 0.05398 | -0.022 | -9.034
-9 | -0.467 | 0.04997 | -0.023 | -9.338
-8.5 | -0.441 | 0.04663 | -0.024 | -9.465
-8 | -0.418 | 0.03866 | -0.028 | -10.821
-7.5 | -0.463 | 0.00653 | -0.042 | -70.832
-7 | -0.419 | 0.00716 | -0.043 | -58.57
-6.5 | -0.371 | 0.00714 | -0.044 | -51.966
-6 | -0.32 | 0.00698 | -0.045 | -45.839
-5.5 | -0.266 | 0.00693 | -0.046 | -38.406
-5 | -0.21 | 0.00679 | -0.048 | -30.955
-4.5 | -0.152 | 0.00679 | -0.049 | -22.372
-4 | -0.093 | 0.00682 | -0.05 | -13.6
-3.5 | -0.033 | 0.00688 | -0.051 | -4.793
-3 | 0.027 | 0.00678 | -0.052 | 4.028
-2.5 | 0.088 | 0.00685 | -0.053 | 12.856
-2 | 0.149 | 0.0065 | -0.054 | 22.918
-1.5 | 0.21 | 0.00621 | -0.055 | 33.869
-1 | 0.272 | 0.00684 | -0.056 | 39.714
-0.5 | 0.333 | 0.00687 | -0.057 | 48.456
0 | 0.392 | 0.00694 | -0.058 | 56.463
0.5 | 0.452 | 0.00513 | -0.059 | 88.078
1 | 0.512 | 0.00536 | -0.06 | 95.465
1.5 | 0.572 | 0.00562 | -0.061 | 101.816
2 | 0.632 | 0.00584 | -0.062 | 108.168
2.5 | 0.691 | 0.00608 | -0.063 | 113.61
3 | 0.75 | 0.00632 | -0.064 | 118.762
3.5 | 0.809 | 0.00656 | -0.065 | 123.457
4 | 0.868 | 0.00675 | -0.066 | 128.598
4.5 | 0.927 | 0.007 | -0.068 | 132.342
5 | 0.984 | 0.00729 | -0.069 | 135.012
5.5 | 1.04 | 0.00762 | -0.07 | 136.514
6 | 1.095 | 0.00851 | -0.071 | 128.654
6.5 | 1.149 | 0.00918 | -0.072 | 125.157
7 | 1.2 | 0.01052 | -0.073 | 114.052
7.5 | 1.249 | 0.01097 | -0.074 | 113.848
8 | 1.295 | 0.01143 | -0.075 | 113.354
8.5 | 1.338 | 0.01192 | -0.076 | 112.22
9 | 1.376 | 0.01245 | -0.077 | 110.562
9.5 | 1.41 | 0.01321 | -0.078 | 106.778
10 | 1.44 | 0.01384 | -0.079 | 104.111
10.5 | 1.466 | 0.0146 | -0.08 | 100.419
11 | 1.486 | 0.01537 | -0.081 | 96.679
11.5 | 1.501 | 0.01628 | -0.082 | 92.228
12 | 1.511 | 0.0171 | -0.083 | 88.385
12.5 | 1.513 | 0.01813 | -0.084 | 83.451
13 | 1.506 | 0.01903 | -0.085 | 79.107
13.5 | 1.492 | 0.02005 | -0.086 | 74.41
14 | 1.472 | 0.02129 | -0.087 | 69.137
14.5 | 1.446 | 0.02259 | -0.088 | 64.013
15 | 1.415 | 0.02419 | -0.088 | 58.511
15.5 | 1.38 | 0.02572 | -0.089 | 53.677
16 | 1.342 | 0.02728 | -0.09 | 49.202
16.5 | 1.3 | 0.02959 | -0.091 | 43.923
17 | 1.256 | 0.03192 | -0.092 | 39.33
17.5 | 1.211 | 0.03331 | -0.092 | 36.363

## 106. Re 10M Mach 0.00 (2)
BIGFOIL.COM POLAR EXPORT
NACA67-614 a=0.2
NACA67-614 a=0.2 |  |  |  | Cl Max: | 1.6989 | at alpha= | 20 | deg
XFOIL ncrit=9 |  |  |  | L/D Max: | 143.931 | at alpha= | 2.5 | deg
Re: | 10000000 |  |  | Cd Min: | 0.05186 | at alpha= | 20 | deg
Mach: | 0 |  |  | Cl=0 at alpha= | -3.7262 | deg
|  |  |  | @ Cl=0.1, Cd= | 0.0051088
|  |  |  | @ Cl=0.4, Cd= | 0.0053729
|  |  |  | @ Cl=0.6, Cd= | 0.0042277
alpha (deg) | Cl | Cd | Cm | Cl/Cd
-20 | -1.2545 | 0.03752 | -0.1207 | -33.4355
-19.5 | -1.2875 | 0.03218 | -0.1158 | -40.0093
-19 | -1.3011 | 0.02856 | -0.1104 | -45.5567
-18.5 | -1.3029 | 0.02588 | -0.1049 | -50.3439
-18 | -1.2897 | 0.02415 | -0.1005 | -53.4037
-17.5 | -1.2808 | 0.02206 | -0.095 | -58.0598
-17 | -1.2627 | 0.02055 | -0.0902 | -61.4453
-16.5 | -1.2403 | 0.01932 | -0.0857 | -64.1977
-16 | -1.2157 | 0.01824 | -0.0812 | -66.6502
-15.5 | -1.1864 | 0.0172 | -0.0773 | -68.9767
-15 | -1.1479 | 0.01631 | -0.0751 | -70.3801
-14.5 | -1.1079 | 0.01535 | -0.0731 | -72.1759
-14 | -1.0657 | 0.01442 | -0.0714 | -73.9043
-13.5 | -1.0196 | 0.01387 | -0.0703 | -73.5112
-13 | -0.974 | 0.01307 | -0.0692 | -74.5218
-12 | -0.8782 | 0.01167 | -0.0675 | -75.2528
-11.5 | -0.8292 | 0.0109 | -0.0668 | -76.0734
-11 | -0.7786 | 0.01024 | -0.0663 | -76.0352
-10.5 | -0.7271 | 0.00967 | -0.066 | -75.1913
-10 | -0.6752 | 0.00911 | -0.0658 | -74.1164
-9.5 | -0.6227 | 0.0086 | -0.0656 | -72.407
-9 | -0.5699 | 0.00815 | -0.0655 | -69.9264
-8.5 | -0.5169 | 0.00775 | -0.0654 | -66.6968
-8 | -0.4639 | 0.00739 | -0.0652 | -62.774
-7.5 | -0.413 | 0.00679 | -0.0647 | -60.8247
-7 | -0.3595 | 0.00648 | -0.0646 | -55.4784
-6.5 | -0.3049 | 0.00627 | -0.0648 | -48.6284
-6 | -0.25 | 0.0061 | -0.065 | -40.9836
-5.5 | -0.1959 | 0.00588 | -0.065 | -33.3163
-5 | -0.1411 | 0.00567 | -0.0652 | -24.8854
-4.5 | -0.0859 | 0.0055 | -0.0654 | -15.6182
-4 | -0.0305 | 0.00537 | -0.0657 | -5.6797
-3.5 | 0.0252 | 0.00525 | -0.0661 | 4.8
-3 | 0.0798 | 0.00512 | -0.0663 | 15.5859
-2.5 | 0.1339 | 0.00509 | -0.0663 | 26.3065
-2 | 0.1872 | 0.00514 | -0.0663 | 36.4202
-1.5 | 0.24 | 0.00518 | -0.0661 | 46.332
-1 | 0.2927 | 0.00523 | -0.0659 | 55.9656
-0.5 | 0.3455 | 0.00528 | -0.0658 | 65.4356
0 | 0.3975 | 0.00537 | -0.0655 | 74.0223
0.5 | 0.4495 | 0.00543 | -0.0653 | 82.7808
1 | 0.5 | 0.00543 | -0.0647 | 92.081
1.5 | 0.5487 | 0.00543 | -0.0638 | 101.0497
2 | 0.577 | 0.00412 | -0.0591 | 140.0485
2.5 | 0.6261 | 0.00435 | -0.0583 | 143.931
3 | 0.6697 | 0.00469 | -0.0563 | 142.7932
3.5 | 0.7139 | 0.00497 | -0.0545 | 143.6419
4 | 0.7494 | 0.00524 | -0.0507 | 143.0153
4.5 | 0.7739 | 0.0058 | -0.0448 | 133.431
5 | 0.8088 | 0.00625 | -0.0412 | 129.408
5.5 | 0.846 | 0.00667 | -0.0382 | 126.8366
6 | 0.8808 | 0.0072 | -0.0348 | 122.3333
6.5 | 0.9124 | 0.00787 | -0.031 | 115.9339
7 | 0.9432 | 0.00862 | -0.0272 | 109.42
7.5 | 0.9749 | 0.00938 | -0.0236 | 103.9339
8 | 1.0066 | 0.01016 | -0.0202 | 99.0748
8.5 | 1.0454 | 0.01072 | -0.0181 | 97.5187
9 | 1.0828 | 0.01131 | -0.0158 | 95.7383
9.5 | 1.122 | 0.01188 | -0.014 | 94.4444
10 | 1.1575 | 0.01256 | -0.0116 | 92.1576
10.5 | 1.1954 | 0.0132 | -0.0098 | 90.5606
11 | 1.2297 | 0.01394 | -0.0074 | 88.2138
11.5 | 1.2636 | 0.01479 | -0.0051 | 85.4361
12 | 1.2945 | 0.01572 | -0.0024 | 82.3473
12.5 | 1.3264 | 0.01669 | 0 | 79.4727
13 | 1.3567 | 0.0177 | 0.0025 | 76.6497
13.5 | 1.3831 | 0.0189 | 0.0054 | 73.1799
14 | 1.4085 | 0.0201 | 0.0085 | 70.0746
14.5 | 1.4615 | 0.02179 | 0.0048 | 67.0721
15 | 1.516 | 0.02347 | 0.0008 | 64.5931
15.5 | 1.5669 | 0.02536 | -0.0028 | 61.7863
16.5 | 1.6086 | 0.02946 | 0.002 | 54.6029
17 | 1.6252 | 0.03202 | 0.0043 | 50.7558
17.5 | 1.6433 | 0.03454 | 0.0061 | 47.5767
18 | 1.6599 | 0.0373 | 0.0078 | 44.5013
18.5 | 1.6745 | 0.04036 | 0.0093 | 41.4891
19 | 1.6861 | 0.04371 | 0.0107 | 38.5747
19.5 | 1.694 | 0.04758 | 0.0119 | 35.6032
20 | 1.6989 | 0.05186 | 0.0129 | 32.7594

## 107. Re 10M Mach 0.10 (1)
BIGFOIL.COM POLAR EXPORT
NACA67-614 a=0.2
NACA67-614 a=0.2 |  |  |  | Cl Max: | 1.506 | at alpha= | 12 | deg
JavaFoil+Calcfoil stall+Eppler ext transition |  |  |  | L/D Max: | 136.133 | at alpha= | 5.5 | deg
Re: | 10000000 |  |  | Cd Min: | 0.00513 | at alpha= | 0.5 | deg
Mach: | 0.1 |  |  | Cl=0 at alpha= | -3.225 | deg
|  |  |  | @ Cl=0.1, Cd= | 0.0068484
|  |  |  | @ Cl=0.4, Cd= | 0.006768
|  |  |  | @ Cl=0.6, Cd= | 0.0057417
alpha (deg) | Cl | Cd | Cm | Cl/Cd
-17 | -0.404 | 0.13076 | -0.013 | -3.093
-16.5 | -0.421 | 0.12441 | -0.013 | -3.385
-16 | -0.437 | 0.11735 | -0.014 | -3.728
-15.5 | -0.453 | 0.11241 | -0.014 | -4.034
-15 | -0.468 | 0.10628 | -0.015 | -4.408
-14.5 | -0.482 | 0.10036 | -0.015 | -4.807
-14 | -0.495 | 0.09448 | -0.016 | -5.237
-13.5 | -0.505 | 0.0904 | -0.016 | -5.588
-13 | -0.514 | 0.08512 | -0.017 | -6.034
-12.5 | -0.519 | 0.0809 | -0.017 | -6.422
-12 | -0.522 | 0.07612 | -0.018 | -6.863
-11.5 | -0.522 | 0.07032 | -0.019 | -7.43
-11 | -0.519 | 0.066 | -0.019 | -7.859
-10.5 | -0.511 | 0.06196 | -0.02 | -8.242
-10 | -0.499 | 0.05776 | -0.021 | -8.644
-9.5 | -0.483 | 0.05453 | -0.022 | -8.856
-9 | -0.463 | 0.05071 | -0.023 | -9.135
-8.5 | -0.44 | 0.04646 | -0.024 | -9.472
-8 | -0.415 | 0.04073 | -0.027 | -10.19
-7.5 | -0.389 | 0.03385 | -0.03 | -11.481
-7 | -0.42 | 0.00757 | -0.044 | -55.446
-6.5 | -0.372 | 0.00712 | -0.045 | -52.263
-6 | -0.321 | 0.00703 | -0.046 | -45.629
-5.5 | -0.267 | 0.0069 | -0.047 | -38.713
-5 | -0.211 | 0.00687 | -0.048 | -30.69
-4.5 | -0.153 | 0.00678 | -0.049 | -22.504
-4 | -0.093 | 0.00682 | -0.05 | -13.66
-3.5 | -0.033 | 0.00684 | -0.051 | -4.846
-3 | 0.027 | 0.00686 | -0.052 | 4.002
-2.5 | 0.088 | 0.00692 | -0.053 | 12.774
-2 | 0.15 | 0.00655 | -0.054 | 22.866
-1.5 | 0.211 | 0.00619 | -0.055 | 34.156
-1 | 0.273 | 0.00682 | -0.056 | 40.022
-0.5 | 0.335 | 0.00686 | -0.057 | 48.8
0 | 0.394 | 0.00695 | -0.058 | 56.671
0.5 | 0.454 | 0.00513 | -0.059 | 88.474
1 | 0.515 | 0.00539 | -0.06 | 95.423
1.5 | 0.575 | 0.00565 | -0.061 | 101.731
2 | 0.635 | 0.00587 | -0.062 | 108.116
2.5 | 0.694 | 0.00612 | -0.064 | 113.532
3 | 0.754 | 0.00637 | -0.065 | 118.259
3.5 | 0.813 | 0.00658 | -0.066 | 123.694
4 | 0.872 | 0.00681 | -0.067 | 128.137
4.5 | 0.931 | 0.00703 | -0.068 | 132.494
5 | 0.988 | 0.00735 | -0.069 | 134.54
5.5 | 1.045 | 0.00768 | -0.07 | 136.133
6 | 1.1 | 0.00862 | -0.071 | 127.584
6.5 | 1.154 | 0.00923 | -0.072 | 125.065
7 | 1.205 | 0.01061 | -0.073 | 113.516
7.5 | 1.254 | 0.01105 | -0.074 | 113.485
8 | 1.3 | 0.01153 | -0.075 | 112.764
8.5 | 1.342 | 0.01204 | -0.076 | 111.489
9 | 1.38 | 0.01258 | -0.077 | 109.7
9.5 | 1.414 | 0.01343 | -0.078 | 105.308
10 | 1.443 | 0.01404 | -0.079 | 102.748
10.5 | 1.467 | 0.01478 | -0.08 | 99.218
11 | 1.486 | 0.01557 | -0.081 | 95.435
11.5 | 1.499 | 0.01645 | -0.082 | 91.099
12 | 1.506 | 0.0174 | -0.083 | 86.557
12.5 | 1.505 | 0.01845 | -0.084 | 81.577
13 | 1.493 | 0.01941 | -0.085 | 76.953
13.5 | 1.475 | 0.02056 | -0.086 | 71.756
14 | 1.451 | 0.02181 | -0.087 | 66.521
14.5 | 1.42 | 0.02321 | -0.088 | 61.174
15 | 1.384 | 0.02481 | -0.089 | 55.768
15.5 | 1.343 | 0.02644 | -0.09 | 50.798
16 | 1.298 | 0.02869 | -0.09 | 45.243
16.5 | 1.251 | 0.03069 | -0.091 | 40.759
17 | 1.201 | 0.03293 | -0.092 | 36.482

## 108. Re 10M Mach 0.10 (2)
BIGFOIL.COM POLAR EXPORT
NACA67-614 a=0.2
NACA67-614 a=0.2 |  |  |  | Cl Max: | 1.6871 | at alpha= | 20 | deg
XFOIL ncrit=9 |  |  |  | L/D Max: | 144.197 | at alpha= | 2.5 | deg
Re: | 10000000 |  |  | Cd Min: | 0.05507 | at alpha= | 20 | deg
Mach: | 0.1 |  |  | Cl=0 at alpha= | -3.7326 | deg
|  |  |  | @ Cl=0.1, Cd= | 0.005116
|  |  |  | @ Cl=0.4, Cd= | 0.00538
|  |  |  | @ Cl=0.6, Cd= | 0.0042258
alpha (deg) | Cl | Cd | Cm | Cl/Cd
-18.5 | -1.1648 | 0.03675 | -0.1211 | -31.6952
-17.5 | -1.2143 | 0.02763 | -0.1083 | -43.9486
-17 | -1.234 | 0.02367 | -0.0999 | -52.1335
-16.5 | -1.2234 | 0.02166 | -0.094 | -56.482
-16 | -1.2066 | 0.02005 | -0.0883 | -60.1796
-15.5 | -1.1854 | 0.01868 | -0.0829 | -63.4582
-15 | -1.1512 | 0.01748 | -0.0798 | -65.8581
-14.5 | -1.1134 | 0.01629 | -0.0771 | -68.3487
-14 | -1.0726 | 0.01518 | -0.0749 | -70.6588
-13.5 | -1.0266 | 0.01455 | -0.0734 | -70.5567
-13 | -0.9813 | 0.01362 | -0.0719 | -72.0485
-12.5 | -0.9346 | 0.01271 | -0.0706 | -73.5327
-12 | -0.8849 | 0.01215 | -0.0697 | -72.8313
-11.5 | -0.8356 | 0.0113 | -0.0688 | -73.9469
-11 | -0.7848 | 0.01054 | -0.0682 | -74.4592
-10.5 | -0.7328 | 0.0099 | -0.0677 | -74.0202
-10 | -0.6802 | 0.00928 | -0.0673 | -73.2974
-9.5 | -0.627 | 0.00876 | -0.067 | -71.5753
-9 | -0.5736 | 0.00827 | -0.0668 | -69.3591
-8.5 | -0.5201 | 0.00783 | -0.0665 | -66.424
-8 | -0.4662 | 0.00749 | -0.0664 | -62.243
-7.5 | -0.4134 | 0.007 | -0.066 | -59.0571
-7 | -0.3612 | 0.00651 | -0.0656 | -55.4839
-6.5 | -0.3062 | 0.00629 | -0.0657 | -48.6804
-6 | -0.2507 | 0.00613 | -0.0658 | -40.8972
-5.5 | -0.1964 | 0.0059 | -0.0658 | -33.2881
-5 | -0.1412 | 0.00569 | -0.0659 | -24.8155
-4.5 | -0.0856 | 0.00551 | -0.0661 | -15.5354
-4 | -0.03 | 0.00538 | -0.0664 | -5.5762
-3.5 | 0.0261 | 0.00526 | -0.0667 | 4.962
-3 | 0.081 | 0.00513 | -0.0668 | 15.7895
-2.5 | 0.1354 | 0.00509 | -0.0669 | 26.6012
-1.5 | 0.2419 | 0.00519 | -0.0666 | 46.6089
-1 | 0.2948 | 0.00524 | -0.0664 | 56.2595
-0.5 | 0.3478 | 0.00529 | -0.0662 | 65.7467
0 | 0.4 | 0.00538 | -0.0659 | 74.3494
0.5 | 0.4521 | 0.00545 | -0.0656 | 82.9541
1 | 0.5028 | 0.00545 | -0.065 | 92.2569
1.5 | 0.5515 | 0.00545 | -0.064 | 101.1927
2 | 0.5795 | 0.00413 | -0.0592 | 140.3148
2.5 | 0.6287 | 0.00436 | -0.0583 | 144.1972
3 | 0.672 | 0.0047 | -0.0562 | 142.9787
3.5 | 0.7156 | 0.00499 | -0.0542 | 143.4068
4 | 0.7498 | 0.00525 | -0.05 | 142.819
4.5 | 0.7742 | 0.00583 | -0.044 | 132.7959
5 | 0.8094 | 0.00629 | -0.0405 | 128.6804
5.5 | 0.8466 | 0.00673 | -0.0374 | 125.7949
6 | 0.8819 | 0.00726 | -0.0341 | 121.4738
6.5 | 0.9139 | 0.00794 | -0.0303 | 115.1008
7.5 | 0.9755 | 0.00949 | -0.0226 | 102.7924
8 | 1.0081 | 0.01028 | -0.0192 | 98.0642
8.5 | 1.0459 | 0.01088 | -0.0169 | 96.1305
9 | 1.0846 | 0.01145 | -0.0148 | 94.7249
9.5 | 1.1229 | 0.01207 | -0.0127 | 93.0323
10 | 1.1598 | 0.01273 | -0.0104 | 91.1076
10.5 | 1.1962 | 0.01344 | -0.0083 | 89.003
11 | 1.2322 | 0.01417 | -0.006 | 86.9584
11.5 | 1.2648 | 0.01508 | -0.0034 | 83.8727
12 | 1.2974 | 0.016 | -0.0009 | 81.0875
12.5 | 1.3277 | 0.01707 | 0.0018 | 77.7797
13 | 1.3587 | 0.01809 | 0.0043 | 75.1078
13.5 | 1.385 | 0.01935 | 0.0073 | 71.5762
14 | 1.4092 | 0.02071 | 0.0106 | 68.0444
14.5 | 1.4661 | 0.02235 | 0.0064 | 65.5973
15 | 1.5195 | 0.02423 | 0.0025 | 62.7115
15.5 | 1.5702 | 0.02619 | -0.0009 | 59.9542
16.5 | 1.6087 | 0.03062 | 0.0044 | 52.5376
17 | 1.6248 | 0.03332 | 0.0067 | 48.7635
18 | 1.658 | 0.039 | 0.0102 | 42.5128
18.5 | 1.6706 | 0.04236 | 0.0117 | 39.4381
19 | 1.6811 | 0.04596 | 0.0132 | 36.5775
19.5 | 1.6868 | 0.05022 | 0.0143 | 33.5882
20 | 1.6871 | 0.05507 | 0.0153 | 30.6356

## 109. Re 10M Mach 0.25 (1)
BIGFOIL.COM POLAR EXPORT
NACA67-614 a=0.2
NACA67-614 a=0.2 |  |  |  | Cl Max: | 1.471 | at alpha= | 11 | deg
JavaFoil+Calcfoil stall+Eppler ext transition |  |  |  | L/D Max: | 133.521 | at alpha= | 5.5 | deg
Re: | 10000000 |  |  | Cd Min: | 0.00525 | at alpha= | 0.5 | deg
Mach: | 0.25 |  |  | Cl=0 at alpha= | -3.2258 | deg
|  |  |  | @ Cl=0.1, Cd= | 0.0065729
|  |  |  | @ Cl=0.4, Cd= | 0.007064
|  |  |  | @ Cl=0.6, Cd= | 0.005811
alpha (deg) | Cl | Cd | Cm | Cl/Cd
-15 | -0.07 | 0.11435 | -0.015 | -0.61
-14.5 | -0.167 | 0.10919 | -0.015 | -1.533
-14 | -0.226 | 0.10244 | -0.015 | -2.204
-13.5 | -0.273 | 0.09886 | -0.016 | -2.763
-13 | -0.315 | 0.09077 | -0.016 | -3.466
-12.5 | -0.351 | 0.08804 | -0.017 | -3.983
-12 | -0.382 | 0.08156 | -0.017 | -4.678
-11.5 | -0.407 | 0.0762 | -0.018 | -5.343
-11 | -0.427 | 0.06963 | -0.019 | -6.126
-10.5 | -0.439 | 0.06557 | -0.02 | -6.701
-10 | -0.445 | 0.06098 | -0.02 | -7.301
-9.5 | -0.444 | 0.0574 | -0.021 | -7.735
-9 | -0.436 | 0.05383 | -0.022 | -8.101
-8.5 | -0.422 | 0.04996 | -0.023 | -8.44
-8 | -0.401 | 0.04636 | -0.024 | -8.646
-7.5 | -0.375 | 0.04286 | -0.025 | -8.744
-7 | -0.346 | 0.03709 | -0.029 | -9.338
-6.5 | -0.376 | 0.00733 | -0.046 | -51.273
-6 | -0.326 | 0.00722 | -0.047 | -45.143
-5.5 | -0.272 | 0.00706 | -0.048 | -38.532
-5 | -0.216 | 0.00703 | -0.049 | -30.669
-4.5 | -0.156 | 0.00692 | -0.05 | -22.562
-4 | -0.095 | 0.00695 | -0.051 | -13.73
-3.5 | -0.034 | 0.007 | -0.052 | -4.854
-3 | 0.028 | 0.00698 | -0.053 | 4.035
-2.5 | 0.091 | 0.00662 | -0.054 | 13.712
-2 | 0.154 | 0.00629 | -0.055 | 24.434
-1.5 | 0.217 | 0.00691 | -0.056 | 31.4
-1 | 0.28 | 0.00692 | -0.058 | 40.553
-0.5 | 0.344 | 0.00698 | -0.059 | 49.273
0 | 0.404 | 0.00707 | -0.06 | 57.175
0.5 | 0.466 | 0.00525 | -0.061 | 88.753
1 | 0.528 | 0.00551 | -0.062 | 95.754
1.5 | 0.59 | 0.00577 | -0.063 | 102.235
2 | 0.651 | 0.00602 | -0.064 | 108.118
2.5 | 0.713 | 0.00629 | -0.065 | 113.243
3 | 0.774 | 0.00652 | -0.066 | 118.581
3.5 | 0.835 | 0.00677 | -0.067 | 123.181
4 | 0.895 | 0.00699 | -0.069 | 128.103
4.5 | 0.955 | 0.00726 | -0.07 | 131.488
5 | 1.014 | 0.0076 | -0.071 | 133.411
5.5 | 1.072 | 0.00803 | -0.072 | 133.521
6 | 1.128 | 0.00901 | -0.073 | 125.096
6.5 | 1.182 | 0.01045 | -0.074 | 113.059
7 | 1.233 | 0.01109 | -0.075 | 111.222
7.5 | 1.283 | 0.0116 | -0.076 | 110.594
8 | 1.327 | 0.01212 | -0.077 | 109.513
8.5 | 1.367 | 0.01265 | -0.078 | 108.063
9 | 1.401 | 0.01339 | -0.079 | 104.627
9.5 | 1.429 | 0.01424 | -0.08 | 100.34
10 | 1.451 | 0.01503 | -0.081 | 96.482
10.5 | 1.465 | 0.01593 | -0.082 | 91.955
11 | 1.471 | 0.01687 | -0.084 | 87.165
11.5 | 1.468 | 0.01796 | -0.084 | 81.712
12 | 1.456 | 0.01899 | -0.086 | 76.668
12.5 | 1.43 | 0.02043 | -0.086 | 70.027
13 | 1.388 | 0.02184 | -0.087 | 63.566
13.5 | 1.334 | 0.02343 | -0.088 | 56.957
14 | 1.269 | 0.02528 | -0.089 | 50.22
14.5 | 1.194 | 0.02732 | -0.09 | 43.719
15 | 1.109 | 0.03003 | -0.09 | 36.927
15.5 | 1.016 | 0.03363 | -0.091 | 30.198
16 | 0.914 | 0.03821 | -0.091 | 23.913

## 110. Re 10M Mach 0.25 (2)
BIGFOIL.COM POLAR EXPORT
NACA67-614 a=0.2
NACA67-614 a=0.2 |  |  |  | Cl Max: | 1.6355 | at alpha= | 18.5 | deg
XFOIL ncrit=9 |  |  |  | L/D Max: | 144.831 | at alpha= | 2.5 | deg
Re: | 10000000 |  |  | Cd Min: | 0.14647 | at alpha= | -17 | deg
Mach: | 0.25 |  |  | Cl=0 at alpha= | -3.7712 | deg
|  |  |  | @ Cl=0.1, Cd= | 0.0051693
|  |  |  | @ Cl=0.4, Cd= | 0.0054094
|  |  |  | @ Cl=0.6, Cd= | 0.0042539
alpha (deg) | Cl | Cd | Cm | Cl/Cd
-17 | -0.3655 | 0.14647 | -0.0713 | -2.4954
-16.5 | -0.3572 | 0.13847 | -0.0758 | -2.5796
-16 | -0.346 | 0.13136 | -0.08 | -2.634
-15.5 | -0.3369 | 0.12398 | -0.0842 | -2.7174
-15 | -0.3467 | 0.11305 | -0.0899 | -3.0668
-14.5 | -0.3436 | 0.1051 | -0.0943 | -3.2693
-14 | -0.3664 | 0.0931 | -0.1006 | -3.9356
-13.5 | -0.4055 | 0.07959 | -0.108 | -5.0949
-13 | -0.4637 | 0.06446 | -0.119 | -7.1936
-12.5 | -0.6298 | 0.04694 | -0.1158 | -13.4171
-12 | -0.8893 | 0.01852 | -0.0869 | -48.0184
-11.5 | -0.8613 | 0.01503 | -0.0822 | -57.3054
-11 | -0.8139 | 0.01341 | -0.0797 | -60.6935
-10.5 | -0.7624 | 0.01207 | -0.0777 | -63.1649
-10 | -0.7093 | 0.01065 | -0.0762 | -66.6009
-9.5 | -0.6529 | 0.00978 | -0.0751 | -66.7587
-9 | -0.5959 | 0.00904 | -0.0742 | -65.9181
-8.5 | -0.5387 | 0.0084 | -0.0735 | -64.131
-8 | -0.4814 | 0.00791 | -0.0728 | -60.8597
-7.5 | -0.4239 | 0.00745 | -0.0723 | -56.8993
-7 | -0.3679 | 0.00692 | -0.0716 | -53.1647
-6.5 | -0.313 | 0.00643 | -0.0708 | -48.6781
-6 | -0.2553 | 0.00623 | -0.0705 | -40.9791
-5.5 | -0.1982 | 0.00603 | -0.0703 | -32.869
-5 | -0.1412 | 0.00578 | -0.0701 | -24.4291
-4.5 | -0.0838 | 0.00558 | -0.07 | -15.0179
-4 | -0.0265 | 0.00544 | -0.07 | -4.8713
-3.5 | 0.0314 | 0.0053 | -0.0702 | 5.9245
-3 | 0.0881 | 0.00518 | -0.0701 | 17.0077
-2.5 | 0.1438 | 0.00513 | -0.07 | 28.0312
-2 | 0.1985 | 0.00517 | -0.0697 | 38.3946
-1.5 | 0.2528 | 0.00523 | -0.0693 | 48.3365
-1 | 0.3066 | 0.00529 | -0.0689 | 57.9584
-0.5 | 0.3603 | 0.00535 | -0.0685 | 67.3458
0 | 0.4138 | 0.00543 | -0.0681 | 76.2063
0.5 | 0.466 | 0.00552 | -0.0674 | 84.4203
1 | 0.5174 | 0.00554 | -0.0666 | 93.3935
1.5 | 0.5668 | 0.00554 | -0.0654 | 102.3105
2 | 0.592 | 0.00422 | -0.0596 | 140.2844
2.5 | 0.6416 | 0.00443 | -0.0583 | 144.8307
3 | 0.6843 | 0.00473 | -0.0556 | 144.6723
3.5 | 0.7125 | 0.00509 | -0.0498 | 139.9804
4 | 0.7512 | 0.00538 | -0.0463 | 139.6283
4.5 | 0.7811 | 0.00597 | -0.0412 | 130.8375
5 | 0.8151 | 0.00654 | -0.0371 | 124.633
5.5 | 0.8539 | 0.007 | -0.034 | 121.9857
6 | 0.888 | 0.00764 | -0.0301 | 116.2304
6.5 | 0.9202 | 0.0084 | -0.0259 | 109.5476
7.5 | 0.9814 | 0.01013 | -0.0174 | 96.8806
8 | 1.0145 | 0.01101 | -0.0138 | 92.1435
8.5 | 1.0528 | 0.01169 | -0.0111 | 90.0599
9 | 1.0926 | 0.01236 | -0.0087 | 88.3981
9.5 | 1.1317 | 0.01307 | -0.0062 | 86.5876
10 | 1.1701 | 0.01381 | -0.0037 | 84.7285
10.5 | 1.206 | 0.01472 | -0.0009 | 81.9293
11 | 1.2411 | 0.01565 | 0.0019 | 79.3035
11.5 | 1.2746 | 0.01675 | 0.0049 | 76.0955
12 | 1.306 | 0.01791 | 0.008 | 72.9202
12.5 | 1.3389 | 0.01911 | 0.0109 | 70.0628
13 | 1.3661 | 0.02059 | 0.0143 | 66.3477
13.5 | 1.3938 | 0.02205 | 0.0176 | 63.2109
14.5 | 1.4839 | 0.0262 | 0.0152 | 56.6374
15 | 1.5337 | 0.0288 | 0.0123 | 53.2535
15.5 | 1.5781 | 0.03178 | 0.0099 | 49.657
16.5 | 1.6047 | 0.03784 | 0.0167 | 42.4075
17 | 1.6178 | 0.04148 | 0.0189 | 39.0019
17.5 | 1.6274 | 0.04554 | 0.0208 | 35.7356
18 | 1.6328 | 0.05014 | 0.0225 | 32.5648
18.5 | 1.6355 | 0.05521 | 0.0238 | 29.6233
19 | 1.6318 | 0.06095 | 0.0248 | 26.7728
19.5 | 1.6254 | 0.06718 | 0.0253 | 24.1947
20 | 1.605 | 0.0748 | 0.0256 | 21.4572

## 111. Re 10M Mach 0.50 (1)
BIGFOIL.COM POLAR EXPORT
NACA67-614 a=0.2
NACA67-614 a=0.2 |  |  |  | Cl Max: | 1.409 | at alpha= | 8 | deg
JavaFoil+Calcfoil stall+Eppler ext transition |  |  |  | L/D Max: | 127.169 | at alpha= | 5 | deg
Re: | 10000000 |  |  | Cd Min: | 0.0061 | at alpha= | 1 | deg
Mach: | 0.5 |  |  | Cl=0 at alpha= | -3.2279 | deg
|  |  |  | @ Cl=0.1, Cd= | 0.00735
|  |  |  | @ Cl=0.4, Cd= | 0.0072643
|  |  |  | @ Cl=0.6, Cd= | 0.0061641
alpha (deg) | Cl | Cd | Cm | Cl/Cd
-20 | -0.937 | 0.15009 | -0.015 | -6.245
-19.5 | -0.909 | 0.14471 | -0.015 | -6.282
-19 | -0.881 | 0.13811 | -0.015 | -6.379
-18.5 | -0.852 | 0.13572 | -0.015 | -6.278
-18 | -0.825 | 0.12587 | -0.016 | -6.555
-17.5 | -0.798 | 0.11975 | -0.016 | -6.664
-17 | -0.771 | 0.11316 | -0.017 | -6.809
-16.5 | -0.742 | 0.12178 | -0.017 | -6.094
-16 | -0.714 | 0.11606 | -0.017 | -6.155
-15.5 | -0.686 | 0.10779 | -0.018 | -6.367
-15 | -0.659 | 0.09994 | -0.018 | -6.597
-14.5 | -0.632 | 0.09396 | -0.019 | -6.723
-14 | -0.604 | 0.08769 | -0.02 | -6.891
-13.5 | -0.577 | 0.08181 | -0.02 | -7.053
-13 | -0.55 | 0.07629 | -0.022 | -7.211
-12.5 | -0.519 | 0.08662 | -0.02 | -5.987
-12 | -0.491 | 0.08076 | -0.02 | -6.078
-11.5 | -0.463 | 0.07323 | -0.021 | -6.326
-11 | -0.436 | 0.06733 | -0.022 | -6.474
-10.5 | -0.409 | 0.06206 | -0.023 | -6.583
-10 | -0.381 | 0.05751 | -0.024 | -6.627
-9.5 | -0.351 | 0.06241 | -0.022 | -5.623
-9 | -0.323 | 0.05985 | -0.022 | -5.391
-8.5 | -0.295 | 0.05504 | -0.023 | -5.362
-8 | -0.268 | 0.04888 | -0.025 | -5.476
-7.5 | -0.24 | 0.0462 | -0.026 | -5.188
-7 | -0.212 | 0.04251 | -0.028 | -4.991
-6.5 | -0.183 | 0.04612 | -0.024 | -3.965
-6 | -0.238 | 0.04201 | -0.026 | -5.667
-5.5 | -0.224 | 0.03822 | -0.028 | -5.874
-5 | -0.229 | 0.00646 | -0.055 | -35.5
-4.5 | -0.169 | 0.00641 | -0.056 | -26.349
-4 | -0.104 | 0.00678 | -0.057 | -15.393
-3.5 | -0.037 | 0.00741 | -0.058 | -5.059
-3 | 0.031 | 0.00735 | -0.059 | 4.242
-2.5 | 0.101 | 0.00735 | -0.06 | 13.72
-2 | 0.171 | 0.00744 | -0.062 | 23.031
-1.5 | 0.242 | 0.00745 | -0.063 | 32.472
-1 | 0.313 | 0.00745 | -0.064 | 42.03
-0.5 | 0.384 | 0.00722 | -0.065 | 53.237
0 | 0.449 | 0.0074 | -0.066 | 60.725
0.5 | 0.518 | 0.00755 | -0.068 | 68.633
1 | 0.587 | 0.0061 | -0.069 | 96.187
1.5 | 0.656 | 0.00644 | -0.07 | 101.875
2 | 0.724 | 0.00675 | -0.071 | 107.225
2.5 | 0.792 | 0.00708 | -0.073 | 111.774
3 | 0.86 | 0.00741 | -0.074 | 116.05
3.5 | 0.927 | 0.00771 | -0.075 | 120.257
4 | 0.994 | 0.00802 | -0.076 | 123.944
4.5 | 1.06 | 0.00841 | -0.077 | 126.099
5 | 1.124 | 0.00884 | -0.079 | 127.169
5.5 | 1.185 | 0.00978 | -0.08 | 121.202
6 | 1.245 | 0.01094 | -0.081 | 113.767
6.5 | 1.299 | 0.01285 | -0.082 | 101.097
7 | 1.347 | 0.01359 | -0.083 | 99.117
7.5 | 1.387 | 0.01442 | -0.085 | 96.159
8 | 1.409 | 0.01563 | -0.086 | 90.158
8.5 | 1.401 | 0.01695 | -0.087 | 82.672
9 | 1.337 | 0.01877 | -0.088 | 71.241
9.5 | 0.843 | 0.02104 | -0.089 | 40.093
10 | 0.874 | 0.02264 | -0.09 | 38.598
10.5 | 0.896 | 0.02707 | -0.09 | 33.116
11 | 0.934 | 0.02548 | -0.092 | 36.659
11.5 | 0.812 | 0.08091 | -0.055 | 10.035
12 | 0.995 | 0.0276 | -0.094 | 36.051
12.5 | 1.02 | 0.03145 | -0.095 | 32.448
13 | 1.033 | 0.03923 | -0.094 | 26.322

## 112. Re 10M Mach 0.50 (2)
BIGFOIL.COM POLAR EXPORT
NACA67-614 a=0.2
NACA67-614 a=0.2 |  |  |  | Cl Max: | 1.3883 | at alpha= | 13 | deg
XFOIL ncrit=9 |  |  |  | L/D Max: | 121.069 | at alpha= | 2.5 | deg
Re: | 10000000 |  |  | Cd Min: | 0.22345 | at alpha= | -20 | deg
Mach: | 0.5 |  |  | Cl=0 at alpha= | -3.9985 | deg
|  |  |  | @ Cl=0.1, Cd= | 0.0054846
|  |  |  | @ Cl=0.4, Cd= | 0.0056232
|  |  |  | @ Cl=0.6, Cd= | 0.006104
alpha (deg) | Cl | Cd | Cm | Cl/Cd
-20 | -0.4057 | 0.22345 | -0.0474 | -1.8156
-19.5 | -0.3856 | 0.21559 | -0.052 | -1.7886
-19 | -0.3652 | 0.20797 | -0.0566 | -1.756
-18.5 | -0.3433 | 0.20099 | -0.0611 | -1.708
-18 | -0.3238 | 0.19299 | -0.0655 | -1.6778
-17.5 | -0.3036 | 0.1852 | -0.0699 | -1.6393
-17 | -0.2853 | 0.17708 | -0.0742 | -1.6111
-16.5 | -0.264 | 0.1702 | -0.0786 | -1.5511
-16 | -0.241 | 0.16386 | -0.0829 | -1.4708
-15.5 | -0.2209 | 0.15649 | -0.0872 | -1.4116
-15 | -0.2057 | 0.14793 | -0.0915 | -1.3905
-14.5 | -0.1884 | 0.14027 | -0.0957 | -1.3431
-14 | -0.175 | 0.13183 | -0.1 | -1.3275
-13.5 | -0.172 | 0.12155 | -0.1048 | -1.4151
-13 | -0.1473 | 0.10406 | -0.0907 | -1.4155
-12.5 | -0.146 | 0.09502 | -0.0961 | -1.5365
-12 | -0.1373 | 0.08738 | -0.1006 | -1.5713
-11.5 | -0.1364 | 0.07853 | -0.1053 | -1.7369
-11 | -0.1371 | 0.06971 | -0.1099 | -1.9667
-10.5 | -0.1511 | 0.05939 | -0.1153 | -2.5442
-10 | -0.1655 | 0.04978 | -0.121 | -3.3246
-9.5 | -0.1914 | 0.04031 | -0.1289 | -4.7482
-9 | -0.2261 | 0.0334 | -0.1294 | -6.7695
-8.5 | -0.2685 | 0.02815 | -0.1226 | -9.5382
-8 | -0.3 | 0.02196 | -0.1148 | -13.6612
-7.5 | -0.3264 | 0.01452 | -0.1068 | -22.4793
-6.5 | -0.3459 | 0.00804 | -0.0982 | -43.0224
-6 | -0.2705 | 0.00709 | -0.096 | -38.1523
-5.5 | -0.2004 | 0.00669 | -0.0939 | -29.9552
-5 | -0.1316 | 0.00636 | -0.0922 | -20.6918
-4.5 | -0.0654 | 0.00604 | -0.0905 | -10.8278
-4 | -0.0002 | 0.0058 | -0.0891 | -0.034483
-3.5 | 0.0646 | 0.00558 | -0.0879 | 11.5771
-3 | 0.1277 | 0.00541 | -0.0868 | 23.6044
-2.5 | 0.1882 | 0.00532 | -0.0854 | 35.3759
-2 | 0.2466 | 0.00536 | -0.0837 | 46.0075
-1.5 | 0.304 | 0.00545 | -0.0821 | 55.7798
-1 | 0.3602 | 0.00555 | -0.0803 | 64.9009
-0.5 | 0.4146 | 0.00565 | -0.0782 | 73.3805
0 | 0.4675 | 0.00576 | -0.0759 | 81.1632
0.5 | 0.5179 | 0.00589 | -0.0731 | 87.9287
1 | 0.5658 | 0.00599 | -0.0697 | 94.4574
1.5 | 0.5894 | 0.00606 | -0.0611 | 97.2607
2 | 0.6231 | 0.0062 | -0.055 | 100.5
2.5 | 0.6344 | 0.00524 | -0.0449 | 121.0687
3 | 0.6807 | 0.00563 | -0.0414 | 120.9059
3.5 | 0.7244 | 0.00609 | -0.0375 | 118.9491
4.5 | 0.8053 | 0.00731 | -0.0285 | 110.1642
5 | 0.8458 | 0.00803 | -0.0241 | 105.33
6 | 0.9288 | 0.00954 | -0.0157 | 97.3585
6.5 | 0.9578 | 0.01071 | -0.0096 | 89.4304
7 | 0.9859 | 0.01204 | -0.0035 | 81.8854
7.5 | 1.0171 | 0.01339 | 0.002 | 75.9597
8 | 1.0461 | 0.0149 | 0.0077 | 70.2081
8.5 | 1.0878 | 0.01608 | 0.0116 | 67.6493
9 | 1.1292 | 0.01732 | 0.0156 | 65.1963
9.5 | 1.1731 | 0.01858 | 0.0193 | 63.1378
10 | 1.2148 | 0.01999 | 0.0234 | 60.7704
10.5 | 1.2534 | 0.02169 | 0.0277 | 57.787
11 | 1.2876 | 0.02368 | 0.0323 | 54.375
11.5 | 1.3202 | 0.02598 | 0.037 | 50.816
12 | 1.3531 | 0.0284 | 0.0415 | 47.6444
12.5 | 1.3771 | 0.0316 | 0.0464 | 43.5791
13 | 1.3883 | 0.0358 | 0.0516 | 38.7793
13.5 | 1.38 | 0.04162 | 0.0566 | 33.1571
14 | 1.3563 | 0.04978 | 0.0588 | 27.2459
16 | 1.2228 | 0.09842 | 0.0389 | 12.4243
16.5 | 1.1915 | 0.11194 | 0.0309 | 10.6441
17 | 1.1524 | 0.12107 | 0.0314 | 9.5185
17.5 | 1.1261 | 0.13367 | 0.0241 | 8.4245
18 | 1.1011 | 0.14669 | 0.0161 | 7.5063

## 113. Re 12M Mach 0.00 (1)
BIGFOIL.COM POLAR EXPORT
NACA67-614 a=0.2
NACA67-614 a=0.2 |  |  |  | Cl Max: | 1.514 | at alpha= | 12.5 | deg
JavaFoil+Calcfoil stall+Eppler ext transition |  |  |  | L/D Max: | 137.009 | at alpha= | 5 | deg
Re: | 12000000 |  |  | Cd Min: | 0.00536 | at alpha= | 1 | deg
Mach: | 0 |  |  | Cl=0 at alpha= | -3.225 | deg
|  |  |  | @ Cl=0.1, Cd= | 0.0067993
|  |  |  | @ Cl=0.4, Cd= | 0.0069113
|  |  |  | @ Cl=0.6, Cd= | 0.0056873
alpha (deg) | Cl | Cd | Cm | Cl/Cd
-17 | -0.45 | 0.129 | -0.013 | -3.485
-16.5 | -0.464 | 0.12125 | -0.013 | -3.824
-16 | -0.477 | 0.11555 | -0.014 | -4.132
-15.5 | -0.491 | 0.10995 | -0.014 | -4.461
-15 | -0.503 | 0.1024 | -0.015 | -4.911
-14.5 | -0.514 | 0.09707 | -0.015 | -5.292
-14 | -0.523 | 0.09331 | -0.016 | -5.602
-13.5 | -0.53 | 0.08823 | -0.016 | -6.01
-13 | -0.536 | 0.08329 | -0.017 | -6.43
-12.5 | -0.538 | 0.07929 | -0.017 | -6.79
-12 | -0.539 | 0.07351 | -0.018 | -7.333
-11.5 | -0.536 | 0.06892 | -0.019 | -7.778
-11 | -0.53 | 0.06453 | -0.02 | -8.207
-10.5 | -0.52 | 0.06054 | -0.021 | -8.585
-10 | -0.506 | 0.05663 | -0.021 | -8.933
-9.5 | -0.488 | 0.05323 | -0.022 | -9.171
-9 | -0.467 | 0.0491 | -0.024 | -9.521
-8.5 | -0.444 | 0.04413 | -0.026 | -10.066
-8 | -0.502 | 0.00761 | -0.041 | -65.904
-7.5 | -0.464 | 0.00781 | -0.042 | -59.398
-7 | -0.419 | 0.00716 | -0.043 | -58.552
-6.5 | -0.371 | 0.00703 | -0.044 | -52.842
-6 | -0.32 | 0.00696 | -0.045 | -45.967
-5.5 | -0.266 | 0.00682 | -0.046 | -39.012
-5 | -0.21 | 0.00684 | -0.048 | -30.734
-4.5 | -0.152 | 0.00677 | -0.049 | -22.417
-4 | -0.093 | 0.00674 | -0.05 | -13.762
-3.5 | -0.033 | 0.00675 | -0.051 | -4.892
-3 | 0.027 | 0.00681 | -0.052 | 4.013
-2.5 | 0.088 | 0.00688 | -0.053 | 12.788
-2 | 0.149 | 0.00647 | -0.054 | 23.051
-1.5 | 0.21 | 0.00638 | -0.055 | 32.976
-1 | 0.272 | 0.00606 | -0.056 | 44.848
-0.5 | 0.333 | 0.00678 | -0.057 | 49.097
0 | 0.392 | 0.00693 | -0.058 | 56.583
0.5 | 0.452 | 0.00679 | -0.059 | 66.646
1 | 0.512 | 0.00536 | -0.06 | 95.591
1.5 | 0.572 | 0.00558 | -0.061 | 102.589
2 | 0.632 | 0.00581 | -0.062 | 108.773
2.5 | 0.691 | 0.00602 | -0.063 | 114.845
3 | 0.751 | 0.00623 | -0.064 | 120.593
3.5 | 0.81 | 0.00642 | -0.065 | 126.132
4 | 0.869 | 0.00663 | -0.066 | 131.033
4.5 | 0.927 | 0.0069 | -0.068 | 134.316
5 | 0.984 | 0.00718 | -0.069 | 137.009
5.5 | 1.04 | 0.00788 | -0.07 | 132.08
6 | 1.096 | 0.00856 | -0.071 | 128.042
6.5 | 1.149 | 0.00967 | -0.072 | 118.79
7 | 1.2 | 0.01021 | -0.073 | 117.57
7.5 | 1.25 | 0.01062 | -0.074 | 117.66
8 | 1.296 | 0.01109 | -0.075 | 116.893
8.5 | 1.338 | 0.01156 | -0.076 | 115.737
9 | 1.377 | 0.01216 | -0.077 | 113.207
9.5 | 1.411 | 0.01289 | -0.078 | 109.524
10 | 1.441 | 0.01343 | -0.079 | 107.295
10.5 | 1.467 | 0.01416 | -0.08 | 103.575
11 | 1.487 | 0.01494 | -0.081 | 99.535
11.5 | 1.502 | 0.01574 | -0.082 | 95.416
12 | 1.512 | 0.01657 | -0.083 | 91.265
12.5 | 1.514 | 0.01753 | -0.084 | 86.361
13 | 1.507 | 0.0184 | -0.085 | 81.906
13.5 | 1.493 | 0.01945 | -0.086 | 76.771
14 | 1.473 | 0.02064 | -0.087 | 71.358
14.5 | 1.448 | 0.02185 | -0.088 | 66.247
15 | 1.417 | 0.02331 | -0.089 | 60.778
15.5 | 1.382 | 0.02508 | -0.089 | 55.092
16 | 1.344 | 0.02629 | -0.09 | 51.113
16.5 | 1.301 | 0.02858 | -0.091 | 45.512
17 | 1.257 | 0.03068 | -0.092 | 40.971
17.5 | 1.213 | 0.03241 | -0.092 | 37.419

## 114. Re 12M Mach 0.00 (2)
BIGFOIL.COM POLAR EXPORT
NACA67-614 a=0.2
NACA67-614 a=0.2 |  |  |  | Cl Max: | 1.7204 | at alpha= | 20 | deg
XFOIL ncrit=9 |  |  |  | L/D Max: | 145.091 | at alpha= | 3.5 | deg
Re: | 12000000 |  |  | Cd Min: | 0.05021 | at alpha= | 20 | deg
Mach: | 0 |  |  | Cl=0 at alpha= | -3.6995 | deg
|  |  |  | @ Cl=0.1, Cd= | 0.0050744
|  |  |  | @ Cl=0.4, Cd= | 0.0053631
|  |  |  | @ Cl=0.6, Cd= | 0.0042613
alpha (deg) | Cl | Cd | Cm | Cl/Cd
-20 | -1.3276 | 0.03219 | -0.1169 | -41.2426
-19.5 | -1.3227 | 0.02978 | -0.1132 | -44.4157
-19 | -1.3348 | 0.02643 | -0.1073 | -50.5032
-18.5 | -1.3369 | 0.02376 | -0.1013 | -56.2668
-18 | -1.3237 | 0.02201 | -0.0965 | -60.1408
-17.5 | -1.2975 | 0.02106 | -0.0928 | -61.6097
-17 | -1.2856 | 0.01914 | -0.0871 | -67.1682
-16.5 | -1.261 | 0.01803 | -0.0828 | -69.939
-16 | -1.2344 | 0.01705 | -0.0784 | -72.3988
-15.5 | -1.2003 | 0.01611 | -0.0753 | -74.5065
-15 | -1.1603 | 0.01528 | -0.0733 | -75.9359
-14.5 | -1.1187 | 0.01442 | -0.0715 | -77.5798
-14 | -1.0751 | 0.0136 | -0.07 | -79.0515
-13.5 | -1.0285 | 0.01306 | -0.0689 | -78.7519
-13 | -0.9818 | 0.01235 | -0.0679 | -79.498
-12.5 | -0.9341 | 0.01164 | -0.067 | -80.2491
-11 | -0.783 | 0.00995 | -0.0656 | -78.6935
-10.5 | -0.7314 | 0.00939 | -0.0653 | -77.8914
-10 | -0.6793 | 0.00885 | -0.065 | -76.7571
-9.5 | -0.6268 | 0.00838 | -0.0648 | -74.7971
-9 | -0.5739 | 0.00795 | -0.0647 | -72.1887
-8.5 | -0.5211 | 0.00751 | -0.0645 | -69.3875
-8 | -0.4673 | 0.00717 | -0.0645 | -65.1743
-7.5 | -0.4144 | 0.00675 | -0.0644 | -61.3926
-7 | -0.3632 | 0.00624 | -0.0639 | -58.2051
-6.5 | -0.3088 | 0.00604 | -0.064 | -51.1258
-6 | -0.2537 | 0.00589 | -0.0642 | -43.073
-5.5 | -0.1986 | 0.00569 | -0.0645 | -34.9033
-5 | -0.1439 | 0.00548 | -0.0646 | -26.2591
-4.5 | -0.089 | 0.00533 | -0.0648 | -16.6979
-4 | -0.0333 | 0.00519 | -0.0652 | -6.4162
-3.5 | 0.0221 | 0.00511 | -0.0655 | 4.3249
-3 | 0.0764 | 0.00507 | -0.0656 | 15.069
-2.5 | 0.1298 | 0.00508 | -0.0655 | 25.5512
-2 | 0.1828 | 0.00514 | -0.0654 | 35.5642
-1.5 | 0.2363 | 0.00518 | -0.0654 | 45.6178
-1 | 0.2893 | 0.00522 | -0.0653 | 55.4215
-0.5 | 0.3421 | 0.00527 | -0.0652 | 64.9146
0 | 0.3946 | 0.00536 | -0.065 | 73.6194
0.5 | 0.4473 | 0.00539 | -0.0648 | 82.987
1 | 0.498 | 0.00543 | -0.0643 | 91.7127
1.5 | 0.5483 | 0.00543 | -0.0637 | 100.9761
2 | 0.5757 | 0.00414 | -0.0589 | 139.058
2.5 | 0.6238 | 0.00438 | -0.0578 | 142.4201
3 | 0.6685 | 0.00469 | -0.0561 | 142.5373
3.5 | 0.7153 | 0.00493 | -0.0548 | 145.0913
4 | 0.7474 | 0.00526 | -0.0503 | 142.0913
4.5 | 0.772 | 0.00581 | -0.0444 | 132.8744
5 | 0.8096 | 0.00621 | -0.0414 | 130.3704
5.5 | 0.8467 | 0.00666 | -0.0384 | 127.1321
6.5 | 0.9139 | 0.00781 | -0.0313 | 117.0166
7 | 0.9476 | 0.00847 | -0.028 | 111.8772
8 | 1.0138 | 0.00989 | -0.0214 | 102.5076
8.5 | 1.0535 | 0.01041 | -0.0195 | 101.2008
9 | 1.091 | 0.011 | -0.0172 | 99.1818
9.5 | 1.13 | 0.01154 | -0.0153 | 97.9203
10 | 1.1678 | 0.01215 | -0.0133 | 96.1152
10.5 | 1.2038 | 0.01282 | -0.0111 | 93.9002
11 | 1.2388 | 0.01356 | -0.0088 | 91.3569
11.5 | 1.2729 | 0.01435 | -0.0065 | 88.7038
12 | 1.3055 | 0.01523 | -0.004 | 85.719
12.5 | 1.3374 | 0.01615 | -0.0016 | 82.8111
13 | 1.3679 | 0.01718 | 0.0009 | 79.6217
13.5 | 1.3966 | 0.01827 | 0.0035 | 76.4423
14 | 1.4214 | 0.01959 | 0.0066 | 72.5574
14.5 | 1.4509 | 0.02083 | 0.0086 | 69.6543
15 | 1.5089 | 0.02237 | 0.004 | 67.4519
15.5 | 1.5614 | 0.02424 | 0.0001 | 64.4142
16 | 1.6086 | 0.02635 | -0.0031 | 61.0474
17 | 1.6452 | 0.03079 | 0.0021 | 53.4329
17.5 | 1.6666 | 0.03303 | 0.0037 | 50.4572
18 | 1.6836 | 0.03567 | 0.0055 | 47.1993
18.5 | 1.6981 | 0.03868 | 0.0072 | 43.9012
19 | 1.71 | 0.04198 | 0.0087 | 40.7337
19.5 | 1.7193 | 0.04562 | 0.01 | 37.6874
20 | 1.7204 | 0.05021 | 0.0113 | 34.2641

## 115. Re 12M Mach 0.10 (1)
BIGFOIL.COM POLAR EXPORT
NACA67-614 a=0.2
NACA67-614 a=0.2 |  |  |  | Cl Max: | 1.507 | at alpha= | 12 | deg
JavaFoil+Calcfoil stall+Eppler ext transition |  |  |  | L/D Max: | 136.949 | at alpha= | 5 | deg
Re: | 12000000 |  |  | Cd Min: | 0.0054 | at alpha= | 1 | deg
Mach: | 0.1 |  |  | Cl=0 at alpha= | -3.225 | deg
|  |  |  | @ Cl=0.1, Cd= | 0.0067645
|  |  |  | @ Cl=0.4, Cd= | 0.006906
|  |  |  | @ Cl=0.6, Cd= | 0.0057
alpha (deg) | Cl | Cd | Cm | Cl/Cd
-17 | -0.404 | 0.13111 | -0.013 | -3.084
-16.5 | -0.421 | 0.12465 | -0.013 | -3.378
-16 | -0.438 | 0.11623 | -0.014 | -3.764
-15.5 | -0.453 | 0.11214 | -0.014 | -4.042
-15 | -0.468 | 0.10611 | -0.015 | -4.413
-14.5 | -0.482 | 0.09858 | -0.015 | -4.894
-14 | -0.495 | 0.09356 | -0.016 | -5.29
-13.5 | -0.505 | 0.09009 | -0.016 | -5.609
-13 | -0.514 | 0.08478 | -0.017 | -6.059
-12.5 | -0.52 | 0.07997 | -0.017 | -6.498
-12 | -0.523 | 0.07506 | -0.018 | -6.961
-11.5 | -0.523 | 0.06964 | -0.019 | -7.505
-11 | -0.519 | 0.06534 | -0.02 | -7.943
-10.5 | -0.511 | 0.06096 | -0.02 | -8.387
-10 | -0.5 | 0.05722 | -0.021 | -8.73
-9.5 | -0.483 | 0.05409 | -0.022 | -8.936
-9 | -0.464 | 0.05002 | -0.023 | -9.271
-8.5 | -0.441 | 0.04549 | -0.025 | -9.697
-8 | -0.418 | 0.03835 | -0.028 | -10.906
-7.5 | -0.463 | 0.00659 | -0.043 | -70.273
-7 | -0.42 | 0.0075 | -0.044 | -56.008
-6.5 | -0.372 | 0.00708 | -0.045 | -52.558
-6 | -0.321 | 0.00694 | -0.046 | -46.219
-5.5 | -0.267 | 0.00691 | -0.047 | -38.668
-5 | -0.211 | 0.00685 | -0.048 | -30.806
-4.5 | -0.153 | 0.0068 | -0.049 | -22.443
-4 | -0.093 | 0.00681 | -0.05 | -13.691
-3.5 | -0.033 | 0.00681 | -0.051 | -4.865
-3 | 0.027 | 0.00688 | -0.052 | 3.989
-2.5 | 0.088 | 0.00684 | -0.053 | 12.931
-2 | 0.15 | 0.00645 | -0.054 | 23.225
-1.5 | 0.211 | 0.00613 | -0.055 | 34.489
-1 | 0.273 | 0.00609 | -0.056 | 44.817
-0.5 | 0.335 | 0.00682 | -0.057 | 49.049
0 | 0.394 | 0.00692 | -0.058 | 56.961
0.5 | 0.454 | 0.00678 | -0.059 | 67.015
1 | 0.515 | 0.0054 | -0.06 | 95.334
1.5 | 0.575 | 0.0056 | -0.061 | 102.612
2 | 0.635 | 0.00584 | -0.062 | 108.807
2.5 | 0.695 | 0.00603 | -0.064 | 115.227
3 | 0.754 | 0.00626 | -0.065 | 120.527
3.5 | 0.814 | 0.00646 | -0.066 | 126.058
4 | 0.873 | 0.00667 | -0.067 | 130.881
4.5 | 0.932 | 0.00694 | -0.068 | 134.155
5 | 0.989 | 0.00722 | -0.069 | 136.949
5.5 | 1.045 | 0.00792 | -0.07 | 131.923
6 | 1.101 | 0.00863 | -0.071 | 127.592
6.5 | 1.154 | 0.00973 | -0.072 | 118.56
7 | 1.206 | 0.01029 | -0.073 | 117.157
7.5 | 1.255 | 0.01074 | -0.074 | 116.865
8 | 1.301 | 0.01119 | -0.075 | 116.296
8.5 | 1.343 | 0.0117 | -0.076 | 114.793
9 | 1.381 | 0.0123 | -0.077 | 112.302
9.5 | 1.415 | 0.01303 | -0.078 | 108.558
10 | 1.444 | 0.0136 | -0.079 | 106.181
10.5 | 1.468 | 0.01433 | -0.08 | 102.419
11 | 1.486 | 0.01513 | -0.081 | 98.224
11.5 | 1.5 | 0.01599 | -0.082 | 93.792
12 | 1.507 | 0.01683 | -0.083 | 89.537
12.5 | 1.506 | 0.01783 | -0.084 | 84.479
13 | 1.495 | 0.01877 | -0.085 | 79.619
13.5 | 1.477 | 0.01987 | -0.086 | 74.314
14 | 1.452 | 0.02106 | -0.087 | 68.946
14.5 | 1.422 | 0.0224 | -0.088 | 63.473
15 | 1.385 | 0.0239 | -0.089 | 57.958
15.5 | 1.344 | 0.02582 | -0.09 | 52.072
16 | 1.3 | 0.02758 | -0.09 | 47.131
16.5 | 1.252 | 0.02968 | -0.091 | 42.186
17 | 1.203 | 0.03167 | -0.092 | 37.987

## 116. Re 12M Mach 0.10 (2)
BIGFOIL.COM POLAR EXPORT
NACA67-614 a=0.2
NACA67-614 a=0.2 |  |  |  | Cl Max: | 1.7116 | at alpha= | 19.5 | deg
XFOIL ncrit=9 |  |  |  | L/D Max: | 144.869 | at alpha= | 3.5 | deg
Re: | 12000000 |  |  | Cd Min: | 0.05332 | at alpha= | 20 | deg
Mach: | 0.1 |  |  | Cl=0 at alpha= | -3.7056 | deg
|  |  |  | @ Cl=0.1, Cd= | 0.0050842
|  |  |  | @ Cl=0.4, Cd= | 0.0053723
|  |  |  | @ Cl=0.6, Cd= | 0.0042583
alpha (deg) | Cl | Cd | Cm | Cl/Cd
-19 | -1.1503 | 0.04095 | -0.1244 | -28.0904
-18.5 | -1.2444 | 0.03098 | -0.1163 | -40.1679
-18 | -1.279 | 0.02608 | -0.108 | -49.0414
-17.5 | -1.2314 | 0.02654 | -0.1067 | -46.3979
-17 | -1.2627 | 0.02188 | -0.0965 | -57.7102
-16.5 | -1.2493 | 0.02006 | -0.0907 | -62.2782
-16 | -1.2299 | 0.01859 | -0.0851 | -66.1592
-15.5 | -1.203 | 0.01739 | -0.0805 | -69.1777
-15 | -1.1661 | 0.01627 | -0.0777 | -71.6718
-14.5 | -1.1259 | 0.01523 | -0.0754 | -73.9265
-14 | -1.0832 | 0.01426 | -0.0734 | -75.9607
-13.5 | -1.0366 | 0.01363 | -0.072 | -76.0528
-13 | -0.99 | 0.01282 | -0.0706 | -77.2231
-12.5 | -0.9421 | 0.01202 | -0.0694 | -78.3777
-12 | -0.8917 | 0.01148 | -0.0686 | -77.6742
-11.5 | -0.8412 | 0.01078 | -0.0679 | -78.0334
-11 | -0.7893 | 0.01022 | -0.0674 | -77.2309
-10.5 | -0.7371 | 0.00961 | -0.0669 | -76.7014
-10 | -0.6845 | 0.00901 | -0.0665 | -75.9711
-9.5 | -0.6312 | 0.00852 | -0.0662 | -74.0845
-9 | -0.5777 | 0.00807 | -0.066 | -71.5861
-8.5 | -0.5244 | 0.0076 | -0.0657 | -69
-8 | -0.47 | 0.00723 | -0.0657 | -65.0069
-7.5 | -0.4162 | 0.00683 | -0.0655 | -60.937
-7 | -0.3648 | 0.00628 | -0.0649 | -58.0892
-6.5 | -0.3101 | 0.00607 | -0.0649 | -51.0873
-6 | -0.2547 | 0.0059 | -0.065 | -43.1695
-5.5 | -0.199 | 0.00571 | -0.0652 | -34.8511
-5 | -0.144 | 0.0055 | -0.0653 | -26.1818
-4.5 | -0.0888 | 0.00534 | -0.0655 | -16.6292
-4 | -0.0328 | 0.0052 | -0.0658 | -6.3077
-3.5 | 0.0229 | 0.00511 | -0.0661 | 4.4814
-3 | 0.0776 | 0.00508 | -0.0662 | 15.2756
-2.5 | 0.1313 | 0.00509 | -0.0661 | 25.7957
-2 | 0.1845 | 0.00515 | -0.0659 | 35.8252
-1.5 | 0.2381 | 0.00519 | -0.0658 | 45.8767
-1 | 0.2914 | 0.00523 | -0.0657 | 55.717
-0.5 | 0.3444 | 0.00528 | -0.0656 | 65.2273
0 | 0.397 | 0.00537 | -0.0653 | 73.9292
0.5 | 0.4499 | 0.00541 | -0.0652 | 83.1608
1 | 0.5007 | 0.00545 | -0.0646 | 91.8716
1.5 | 0.5511 | 0.00544 | -0.064 | 101.3051
2 | 0.5783 | 0.00415 | -0.059 | 139.3494
2.5 | 0.6264 | 0.00439 | -0.0579 | 142.6879
3 | 0.6708 | 0.0047 | -0.056 | 142.7234
3.5 | 0.7171 | 0.00495 | -0.0545 | 144.8687
4 | 0.7485 | 0.00525 | -0.0498 | 142.5714
4.5 | 0.773 | 0.00582 | -0.0438 | 132.8179
5 | 0.8105 | 0.00624 | -0.0407 | 129.8878
5.5 | 0.8481 | 0.00669 | -0.0377 | 126.7713
6 | 0.8814 | 0.00728 | -0.034 | 121.0714
6.5 | 0.9154 | 0.00788 | -0.0305 | 116.1675
7 | 0.9483 | 0.00856 | -0.027 | 110.7827
8 | 1.0152 | 0.01 | -0.0204 | 101.52
8.5 | 1.055 | 0.01054 | -0.0184 | 100.0949
9 | 1.0927 | 0.01114 | -0.0161 | 98.088
9.5 | 1.132 | 0.0117 | -0.0142 | 96.7521
10 | 1.1695 | 0.01233 | -0.012 | 94.85
10.5 | 1.2063 | 0.01301 | -0.0098 | 92.721
11 | 1.2406 | 0.01381 | -0.0073 | 89.8335
11.5 | 1.2745 | 0.01463 | -0.0048 | 87.1155
12 | 1.3077 | 0.01553 | -0.0024 | 84.2048
12.5 | 1.3386 | 0.01652 | 0.0003 | 81.0291
13 | 1.37 | 0.01757 | 0.0027 | 77.9738
13.5 | 1.3981 | 0.01873 | 0.0055 | 74.645
14 | 1.4233 | 0.02008 | 0.0086 | 70.8815
14.5 | 1.4553 | 0.02139 | 0.0102 | 68.0365
15 | 1.5126 | 0.0231 | 0.0057 | 65.4805
15.5 | 1.5655 | 0.02502 | 0.0019 | 62.5699
16 | 1.6099 | 0.02743 | -0.001 | 58.6912
17 | 1.6452 | 0.03207 | 0.0046 | 51.3003
17.5 | 1.6654 | 0.03451 | 0.0063 | 48.2585
18 | 1.6809 | 0.03742 | 0.0081 | 44.9198
18.5 | 1.6947 | 0.04063 | 0.0098 | 41.7106
19 | 1.7046 | 0.04424 | 0.0113 | 38.5307
19.5 | 1.7116 | 0.04828 | 0.0126 | 35.4515
20 | 1.7099 | 0.05332 | 0.0138 | 32.0686

## 117. Re 12M Mach 0.25 (1)
BIGFOIL.COM POLAR EXPORT
NACA67-614 a=0.2
NACA67-614 a=0.2 |  |  |  | Cl Max: | 1.472 | at alpha= | 11 | deg
JavaFoil+Calcfoil stall+Eppler ext transition |  |  |  | L/D Max: | 135.29 | at alpha= | 5 | deg
Re: | 12000000 |  |  | Cd Min: | 0.00551 | at alpha= | 1 | deg
Mach: | 0.25 |  |  | Cl=0 at alpha= | -3.2258 | deg
|  |  |  | @ Cl=0.1, Cd= | 0.0065243
|  |  |  | @ Cl=0.4, Cd= | 0.0070327
|  |  |  | @ Cl=0.6, Cd= | 0.0057719
alpha (deg) | Cl | Cd | Cm | Cl/Cd
-15 | -0.07 | 0.11288 | -0.014 | -0.617
-14.5 | -0.167 | 0.10781 | -0.015 | -1.553
-14 | -0.226 | 0.10348 | -0.015 | -2.182
-13.5 | -0.273 | 0.09657 | -0.016 | -2.829
-13 | -0.315 | 0.09215 | -0.016 | -3.413
-12.5 | -0.351 | 0.08662 | -0.017 | -4.05
-12 | -0.382 | 0.08049 | -0.017 | -4.744
-11.5 | -0.407 | 0.0749 | -0.018 | -5.437
-11 | -0.427 | 0.06943 | -0.019 | -6.146
-10.5 | -0.439 | 0.06461 | -0.02 | -6.802
-10 | -0.445 | 0.0608 | -0.02 | -7.325
-9.5 | -0.444 | 0.0566 | -0.021 | -7.852
-9 | -0.436 | 0.05328 | -0.022 | -8.189
-8.5 | -0.422 | 0.0495 | -0.023 | -8.525
-8 | -0.401 | 0.04593 | -0.024 | -8.734
-7.5 | -0.375 | 0.04232 | -0.026 | -8.87
-7 | -0.35 | 0.03451 | -0.031 | -10.131
-6.5 | -0.376 | 0.00729 | -0.046 | -51.505
-6 | -0.326 | 0.0071 | -0.047 | -45.866
-5.5 | -0.272 | 0.00705 | -0.048 | -38.595
-5 | -0.216 | 0.007 | -0.049 | -30.818
-4.5 | -0.156 | 0.00694 | -0.05 | -22.502
-4 | -0.095 | 0.00694 | -0.051 | -13.765
-3.5 | -0.034 | 0.00692 | -0.052 | -4.91
-3 | 0.028 | 0.00693 | -0.053 | 4.063
-2.5 | 0.091 | 0.00657 | -0.054 | 13.824
-2 | 0.154 | 0.00625 | -0.055 | 24.59
-1.5 | 0.217 | 0.00684 | -0.057 | 31.719
-1 | 0.28 | 0.00688 | -0.058 | 40.773
-0.5 | 0.344 | 0.00693 | -0.059 | 49.655
0 | 0.404 | 0.00704 | -0.06 | 57.458
0.5 | 0.466 | 0.0072 | -0.061 | 64.74
1 | 0.528 | 0.00551 | -0.062 | 95.917
1.5 | 0.59 | 0.00573 | -0.063 | 103.014
2 | 0.652 | 0.00599 | -0.064 | 108.81
2.5 | 0.713 | 0.0062 | -0.065 | 115.055
3 | 0.774 | 0.00642 | -0.066 | 120.556
3.5 | 0.835 | 0.00663 | -0.067 | 125.892
4 | 0.896 | 0.00687 | -0.069 | 130.414
4.5 | 0.956 | 0.00717 | -0.07 | 133.245
5 | 1.014 | 0.0075 | -0.071 | 135.29
5.5 | 1.072 | 0.00828 | -0.072 | 129.498
6 | 1.128 | 0.00898 | -0.073 | 125.699
6.5 | 1.182 | 0.01032 | -0.074 | 114.566
7 | 1.234 | 0.01078 | -0.075 | 114.486
7.5 | 1.283 | 0.01126 | -0.076 | 113.99
8 | 1.328 | 0.01175 | -0.077 | 113.015
8.5 | 1.368 | 0.01229 | -0.078 | 111.247
9 | 1.402 | 0.01304 | -0.079 | 107.489
9.5 | 1.43 | 0.01383 | -0.08 | 103.365
10 | 1.451 | 0.01458 | -0.081 | 99.518
10.5 | 1.466 | 0.01551 | -0.083 | 94.487
11 | 1.472 | 0.01637 | -0.084 | 89.899
11.5 | 1.469 | 0.01742 | -0.085 | 84.324
12 | 1.457 | 0.01845 | -0.086 | 78.975
12.5 | 1.432 | 0.01974 | -0.087 | 72.514
13 | 1.389 | 0.02122 | -0.087 | 65.475
13.5 | 1.336 | 0.02261 | -0.088 | 59.09
14 | 1.271 | 0.02434 | -0.089 | 52.204
14.5 | 1.195 | 0.02659 | -0.09 | 44.95
15 | 1.111 | 0.02899 | -0.091 | 38.314
15.5 | 1.018 | 0.03216 | -0.091 | 31.642
16 | 0.916 | 0.03666 | -0.091 | 24.983

## 118. Re 12M Mach 0.25 (2)
BIGFOIL.COM POLAR EXPORT
NACA67-614 a=0.2
NACA67-614 a=0.2 |  |  |  | Cl Max: | 1.6634 | at alpha= | 18.5 | deg
XFOIL ncrit=9 |  |  |  | L/D Max: | 144.402 | at alpha= | 2.5 | deg
Re: | 12000000 |  |  | Cd Min: | 0.15481 | at alpha= | -17.5 | deg
Mach: | 0.25 |  |  | Cl=0 at alpha= | -3.743 | deg
|  |  |  | @ Cl=0.1, Cd= | 0.0051172
|  |  |  | @ Cl=0.4, Cd= | 0.0053804
|  |  |  | @ Cl=0.6, Cd= | 0.0042592
alpha (deg) | Cl | Cd | Cm | Cl/Cd
-17.5 | -0.3719 | 0.15481 | -0.0669 | -2.4023
-17 | -0.3734 | 0.14424 | -0.0723 | -2.5887
-16.5 | -0.3614 | 0.1372 | -0.0765 | -2.6341
-16 | -0.35 | 0.13022 | -0.0807 | -2.6878
-15.5 | -0.3574 | 0.11943 | -0.0864 | -2.9925
-15 | -0.3543 | 0.11131 | -0.0909 | -3.183
-14.5 | -0.3508 | 0.1035 | -0.0953 | -3.3894
-13.5 | -0.4163 | 0.07765 | -0.1095 | -5.3612
-13 | -0.5725 | 0.05377 | -0.1226 | -10.6472
-12.5 | -0.9447 | 0.01884 | -0.0888 | -50.1433
-12 | -0.9158 | 0.01578 | -0.084 | -58.0355
-11.5 | -0.8741 | 0.01361 | -0.0807 | -64.2248
-11 | -0.8231 | 0.01234 | -0.0785 | -66.7018
-10.5 | -0.7691 | 0.01132 | -0.0768 | -67.9417
-10 | -0.7138 | 0.01036 | -0.0754 | -68.8996
-9.5 | -0.6575 | 0.00951 | -0.0743 | -69.1377
-9 | -0.6004 | 0.00879 | -0.0734 | -68.3049
-8.5 | -0.543 | 0.00817 | -0.0727 | -66.4627
-8 | -0.4853 | 0.00767 | -0.0721 | -63.2725
-7.5 | -0.4279 | 0.00719 | -0.0715 | -59.5132
-7 | -0.3712 | 0.00675 | -0.0709 | -54.9926
-6.5 | -0.3167 | 0.00625 | -0.07 | -50.672
-6 | -0.2596 | 0.006 | -0.0697 | -43.2667
-5.5 | -0.2012 | 0.00583 | -0.0697 | -34.5111
-5 | -0.1443 | 0.00559 | -0.0694 | -25.814
-4.5 | -0.0873 | 0.00541 | -0.0693 | -16.1368
-4 | -0.0295 | 0.00524 | -0.0694 | -5.6298
-3.5 | 0.0279 | 0.00514 | -0.0694 | 5.428
-3 | 0.0845 | 0.00512 | -0.0694 | 16.5039
-2.5 | 0.1394 | 0.00511 | -0.0691 | 27.2798
-2 | 0.1937 | 0.00517 | -0.0687 | 37.4662
-1.5 | 0.2486 | 0.00523 | -0.0685 | 47.5335
-1 | 0.3029 | 0.00528 | -0.0682 | 57.3674
-0.5 | 0.3569 | 0.00532 | -0.0678 | 67.0865
0.5 | 0.464 | 0.00547 | -0.067 | 84.8263
1 | 0.5154 | 0.00552 | -0.0662 | 93.3696
1.5 | 0.5661 | 0.00553 | -0.0652 | 102.3689
2 | 0.5909 | 0.00422 | -0.0594 | 140.0237
2.5 | 0.6397 | 0.00443 | -0.058 | 144.4018
3 | 0.6822 | 0.00474 | -0.0553 | 143.9241
3.5 | 0.7139 | 0.00503 | -0.0501 | 141.9284
4 | 0.7509 | 0.00536 | -0.0463 | 140.0933
4.5 | 0.7799 | 0.00595 | -0.041 | 131.0756
5 | 0.8158 | 0.00647 | -0.0372 | 126.0896
5.5 | 0.8542 | 0.00697 | -0.034 | 122.5538
6 | 0.8873 | 0.00765 | -0.0299 | 115.9869
6.5 | 0.9223 | 0.0083 | -0.0263 | 111.1205
7 | 0.9544 | 0.0091 | -0.0222 | 104.8791
8 | 1.0222 | 0.0107 | -0.015 | 95.5327
8.5 | 1.0618 | 0.01134 | -0.0125 | 93.6332
9 | 1.1019 | 0.01199 | -0.0101 | 91.9016
9.5 | 1.1401 | 0.0127 | -0.0075 | 89.7717
10 | 1.1799 | 0.0134 | -0.0052 | 88.0522
10.5 | 1.2162 | 0.01424 | -0.0024 | 85.4073
11 | 1.2523 | 0.01517 | 0.0003 | 82.5511
11.5 | 1.2845 | 0.01624 | 0.0036 | 79.0948
12 | 1.3179 | 0.01737 | 0.0065 | 75.8722
12.5 | 1.3494 | 0.01856 | 0.0096 | 72.7047
13 | 1.3789 | 0.01994 | 0.0128 | 69.1525
13.5 | 1.4082 | 0.02138 | 0.0159 | 65.8653
14 | 1.4324 | 0.02303 | 0.0196 | 62.1971
14.5 | 1.4738 | 0.02509 | 0.019 | 58.7405
15 | 1.5278 | 0.02758 | 0.0154 | 55.3952
15.5 | 1.5751 | 0.03045 | 0.0126 | 51.7274
16 | 1.6186 | 0.03349 | 0.0102 | 48.3308
17 | 1.6441 | 0.03968 | 0.017 | 41.434
17.5 | 1.6528 | 0.04378 | 0.0191 | 37.7524
18 | 1.656 | 0.0485 | 0.0211 | 34.1443
18.5 | 1.6634 | 0.05311 | 0.0224 | 31.3199
19 | 1.6572 | 0.05902 | 0.0236 | 28.0786
19.5 | 1.6517 | 0.06516 | 0.0242 | 25.3484
20 | 1.6432 | 0.07168 | 0.0244 | 22.9241

## 119. Re 12M Mach 0.50 (1)
BIGFOIL.COM POLAR EXPORT
NACA67-614 a=0.2
NACA67-614 a=0.2 |  |  |  | Cl Max: | 1.41 | at alpha= | 8 | deg
JavaFoil+Calcfoil stall+Eppler ext transition |  |  |  | L/D Max: | 128.257 | at alpha= | 4.5 | deg
Re: | 12000000 |  |  | Cd Min: | 0.0061 | at alpha= | 1 | deg
Mach: | 0.5 |  |  | Cl=0 at alpha= | -3.2279 | deg
|  |  |  | @ Cl=0.1, Cd= | 0.0073794
|  |  |  | @ Cl=0.4, Cd= | 0.0074206
|  |  |  | @ Cl=0.6, Cd= | 0.0061528
alpha (deg) | Cl | Cd | Cm | Cl/Cd
-20 | -0.938 | 0.15139 | -0.015 | -6.197
-19.5 | -0.91 | 0.14268 | -0.015 | -6.376
-19 | -0.882 | 0.13527 | -0.015 | -6.518
-18.5 | -0.853 | 0.1324 | -0.015 | -6.442
-18 | -0.826 | 0.12381 | -0.016 | -6.674
-17.5 | -0.799 | 0.11788 | -0.017 | -6.78
-17 | -0.772 | 0.11109 | -0.017 | -6.949
-16.5 | -0.742 | 0.12109 | -0.017 | -6.13
-16 | -0.715 | 0.11268 | -0.017 | -6.341
-15.5 | -0.687 | 0.10578 | -0.018 | -6.492
-15 | -0.66 | 0.09785 | -0.019 | -6.743
-14.5 | -0.632 | 0.09255 | -0.019 | -6.832
-14 | -0.606 | 0.08612 | -0.02 | -7.034
-13.5 | -0.579 | 0.07993 | -0.021 | -7.24
-13 | -0.553 | 0.07347 | -0.023 | -7.522
-12.5 | -0.519 | 0.08706 | -0.02 | -5.958
-12 | -0.491 | 0.07882 | -0.02 | -6.229
-11.5 | -0.463 | 0.07272 | -0.021 | -6.373
-11 | -0.436 | 0.06653 | -0.023 | -6.558
-10.5 | -0.409 | 0.06101 | -0.024 | -6.702
-10 | -0.382 | 0.05624 | -0.025 | -6.793
-9.5 | -0.351 | 0.06218 | -0.022 | -5.645
-9 | -0.323 | 0.05956 | -0.022 | -5.419
-8.5 | -0.295 | 0.05455 | -0.024 | -5.411
-8 | -0.268 | 0.04867 | -0.025 | -5.502
-7.5 | -0.24 | 0.04593 | -0.026 | -5.223
-7 | -0.212 | 0.04226 | -0.028 | -5.024
-6.5 | -0.183 | 0.04609 | -0.025 | -3.968
-6 | -0.238 | 0.04196 | -0.026 | -5.676
-5.5 | -0.225 | 0.03794 | -0.028 | -5.918
-5 | -0.229 | 0.00703 | -0.055 | -32.641
-4.5 | -0.169 | 0.00709 | -0.056 | -23.863
-4 | -0.105 | 0.00742 | -0.057 | -14.095
-3.5 | -0.037 | 0.00732 | -0.058 | -5.122
-3 | 0.031 | 0.00734 | -0.059 | 4.249
-2.5 | 0.101 | 0.00738 | -0.06 | 13.664
-2 | 0.171 | 0.00739 | -0.062 | 23.17
-1.5 | 0.242 | 0.00738 | -0.063 | 32.804
-1 | 0.313 | 0.0073 | -0.064 | 42.87
-0.5 | 0.384 | 0.00744 | -0.065 | 51.646
0 | 0.45 | 0.00736 | -0.066 | 61.081
0.5 | 0.519 | 0.00756 | -0.068 | 68.608
1 | 0.587 | 0.0061 | -0.069 | 96.303
1.5 | 0.656 | 0.00638 | -0.07 | 102.754
2 | 0.724 | 0.0067 | -0.071 | 108.157
2.5 | 0.792 | 0.00698 | -0.073 | 113.424
3 | 0.86 | 0.00727 | -0.074 | 118.366
3.5 | 0.927 | 0.00754 | -0.075 | 122.93
4 | 0.995 | 0.00788 | -0.076 | 126.23
4.5 | 1.061 | 0.00827 | -0.078 | 128.257
5 | 1.124 | 0.00896 | -0.079 | 125.534
5.5 | 1.186 | 0.00999 | -0.08 | 118.673
6 | 1.245 | 0.01162 | -0.081 | 107.153
6.5 | 1.3 | 0.01247 | -0.082 | 104.209
7 | 1.348 | 0.01319 | -0.083 | 102.175
7.5 | 1.388 | 0.01399 | -0.085 | 99.206
8 | 1.41 | 0.01524 | -0.086 | 92.513
8.5 | 1.402 | 0.01647 | -0.087 | 85.142
9 | 1.338 | 0.01821 | -0.088 | 73.477
9.5 | 0.844 | 0.02034 | -0.089 | 41.504
10 | 0.875 | 0.02183 | -0.09 | 40.066
10.5 | 0.899 | 0.02585 | -0.09 | 34.775
11 | 0.935 | 0.02458 | -0.092 | 38.051
11.5 | 0.861 | 0.05839 | -0.076 | 14.752
12 | 0.996 | 0.0266 | -0.094 | 37.446
12.5 | 1.022 | 0.03014 | -0.095 | 33.92
13 | 1.043 | 0.03562 | -0.095 | 29.285

## 120. Re 12M Mach 0.50 (2)
BIGFOIL.COM POLAR EXPORT
NACA67-614 a=0.2
NACA67-614 a=0.2 |  |  |  | Cl Max: | 1.4063 | at alpha= | 13 | deg
XFOIL ncrit=9 |  |  |  | L/D Max: | 123.975 | at alpha= | 3 | deg
Re: | 12000000 |  |  | Cd Min: | 0.04848 | at alpha= | 14 | deg
Mach: | 0.5 |  |  | Cl=0 at alpha= | -99 | deg
|  |  |  | @ Cl=0.1, Cd= | 0.0057
|  |  |  | @ Cl=0.4, Cd= | 0.0057
|  |  |  | @ Cl=0.6, Cd= | 0.0060168
alpha (deg) | Cl | Cd | Cm | Cl/Cd
0 | 0.4634 | 0.0057 | -0.0751 | 81.2982
0.5 | 0.5159 | 0.0058 | -0.0727 | 88.9483
1 | 0.5629 | 0.00592 | -0.0692 | 95.0845
1.5 | 0.5905 | 0.00598 | -0.0614 | 98.7458
2 | 0.6266 | 0.00612 | -0.0557 | 102.3856
2.5 | 0.637 | 0.00516 | -0.0454 | 123.4496
3 | 0.6831 | 0.00551 | -0.0419 | 123.9746
3.5 | 0.7258 | 0.00599 | -0.0377 | 121.1686
4 | 0.7645 | 0.00663 | -0.0329 | 115.3092
4.5 | 0.8071 | 0.0072 | -0.0288 | 112.0972
5 | 0.8485 | 0.00787 | -0.0245 | 107.8145
5.5 | 0.8877 | 0.00866 | -0.0199 | 102.5058
6 | 0.9296 | 0.00945 | -0.0158 | 98.3704
6.5 | 0.9575 | 0.01066 | -0.0095 | 89.8218
7 | 0.9883 | 0.01189 | -0.0038 | 83.1203
7.5 | 1.0185 | 0.01325 | 0.0019 | 76.8679
8 | 1.0549 | 0.01453 | 0.0066 | 72.6015
8.5 | 1.0963 | 0.01567 | 0.0107 | 69.9617
9 | 1.1406 | 0.01682 | 0.0143 | 67.8121
9.5 | 1.1846 | 0.01803 | 0.0182 | 65.7016
10 | 1.2253 | 0.01949 | 0.0224 | 62.8681
10.5 | 1.2638 | 0.02113 | 0.0268 | 59.8107
11 | 1.3009 | 0.02301 | 0.0313 | 56.5363
11.5 | 1.3347 | 0.02516 | 0.036 | 53.0485
12 | 1.3676 | 0.02762 | 0.0406 | 49.5148
12.5 | 1.3952 | 0.0305 | 0.0456 | 45.7443
13 | 1.4063 | 0.03472 | 0.051 | 40.504
13.5 | 1.3948 | 0.04077 | 0.0561 | 34.2114
14 | 1.3667 | 0.04848 | 0.0599 | 28.191

## 121. Re 14M Mach 0.00 (1)
BIGFOIL.COM POLAR EXPORT
NACA67-614 a=0.2
NACA67-614 a=0.2 |  |  |  | Cl Max: | 1.515 | at alpha= | 12.5 | deg
JavaFoil+Calcfoil stall+Eppler ext transition |  |  |  | L/D Max: | 136.525 | at alpha= | 4.5 | deg
Re: | 14000000 |  |  | Cd Min: | 0.00533 | at alpha= | 1 | deg
Mach: | 0 |  |  | Cl=0 at alpha= | -3.225 | deg
|  |  |  | @ Cl=0.1, Cd= | 0.0068277
|  |  |  | @ Cl=0.4, Cd= | 0.0068847
|  |  |  | @ Cl=0.6, Cd= | 0.0056527
alpha (deg) | Cl | Cd | Cm | Cl/Cd
-17 | -0.45 | 0.12746 | -0.013 | -3.527
-16.5 | -0.464 | 0.11994 | -0.013 | -3.867
-16 | -0.478 | 0.11429 | -0.014 | -4.178
-15.5 | -0.491 | 0.10875 | -0.014 | -4.511
-15 | -0.503 | 0.10324 | -0.015 | -4.869
-14.5 | -0.514 | 0.0978 | -0.015 | -5.251
-14 | -0.523 | 0.09437 | -0.016 | -5.538
-13.5 | -0.53 | 0.08906 | -0.016 | -5.953
-13 | -0.535 | 0.08393 | -0.017 | -6.38
-12.5 | -0.538 | 0.07901 | -0.017 | -6.812
-12 | -0.539 | 0.07274 | -0.018 | -7.412
-11.5 | -0.536 | 0.06828 | -0.019 | -7.853
-11 | -0.53 | 0.06418 | -0.02 | -8.257
-10.5 | -0.52 | 0.05995 | -0.021 | -8.675
-10 | -0.507 | 0.05588 | -0.022 | -9.067
-9.5 | -0.489 | 0.05279 | -0.022 | -9.254
-9 | -0.468 | 0.04831 | -0.024 | -9.696
-8.5 | -0.445 | 0.04336 | -0.026 | -10.27
-8 | -0.503 | 0.00669 | -0.041 | -75.169
-7.5 | -0.464 | 0.00767 | -0.042 | -60.476
-7 | -0.419 | 0.0074 | -0.043 | -56.712
-6.5 | -0.371 | 0.00701 | -0.044 | -52.937
-6 | -0.32 | 0.00687 | -0.045 | -46.544
-5.5 | -0.266 | 0.00687 | -0.046 | -38.73
-5 | -0.21 | 0.00682 | -0.048 | -30.815
-4.5 | -0.152 | 0.00671 | -0.049 | -22.647
-4 | -0.093 | 0.00673 | -0.05 | -13.792
-3.5 | -0.033 | 0.00676 | -0.051 | -4.878
-3 | 0.027 | 0.00682 | -0.052 | 4.004
-2.5 | 0.088 | 0.00681 | -0.053 | 12.921
-2 | 0.149 | 0.0069 | -0.054 | 21.601
-1.5 | 0.21 | 0.00632 | -0.055 | 33.262
-1 | 0.272 | 0.00602 | -0.056 | 45.137
-0.5 | 0.333 | 0.00677 | -0.057 | 49.207
0 | 0.392 | 0.00687 | -0.058 | 57.131
0.5 | 0.452 | 0.00698 | -0.059 | 64.811
1 | 0.513 | 0.00533 | -0.06 | 96.19
1.5 | 0.572 | 0.00555 | -0.061 | 103.194
2 | 0.632 | 0.00577 | -0.062 | 109.646
2.5 | 0.692 | 0.00593 | -0.063 | 116.568
3 | 0.751 | 0.0061 | -0.064 | 123.082
3.5 | 0.81 | 0.00631 | -0.065 | 128.472
4 | 0.869 | 0.00655 | -0.066 | 132.774
4.5 | 0.928 | 0.00679 | -0.068 | 136.525
5 | 0.984 | 0.00733 | -0.069 | 134.265
5.5 | 1.041 | 0.00797 | -0.07 | 130.555
6 | 1.096 | 0.00842 | -0.071 | 130.2
6.5 | 1.149 | 0.00956 | -0.072 | 120.208
7 | 1.201 | 0.00998 | -0.073 | 120.363
7.5 | 1.251 | 0.01038 | -0.074 | 120.456
8 | 1.297 | 0.0108 | -0.075 | 120.033
8.5 | 1.339 | 0.0113 | -0.076 | 118.512
9 | 1.378 | 0.01189 | -0.077 | 115.892
9.5 | 1.412 | 0.01256 | -0.078 | 112.414
10 | 1.442 | 0.01313 | -0.079 | 109.806
10.5 | 1.468 | 0.01377 | -0.08 | 106.584
11 | 1.488 | 0.01455 | -0.081 | 102.254
11.5 | 1.503 | 0.01539 | -0.082 | 97.644
12 | 1.513 | 0.01612 | -0.083 | 93.872
12.5 | 1.515 | 0.01706 | -0.084 | 88.842
13 | 1.508 | 0.01801 | -0.085 | 83.696
13.5 | 1.494 | 0.01889 | -0.086 | 79.079
14 | 1.474 | 0.02004 | -0.087 | 73.558
14.5 | 1.449 | 0.02124 | -0.088 | 68.215
15 | 1.418 | 0.0226 | -0.089 | 62.758
15.5 | 1.383 | 0.02427 | -0.089 | 56.974
16 | 1.345 | 0.0256 | -0.09 | 52.525
16.5 | 1.303 | 0.02774 | -0.091 | 46.949
17 | 1.259 | 0.02974 | -0.092 | 42.319
17.5 | 1.214 | 0.03135 | -0.093 | 38.722

## 122. Re 14M Mach 0.00 (2)
BIGFOIL.COM POLAR EXPORT
NACA67-614 a=0.2
NACA67-614 a=0.2 |  |  |  | Cl Max: | 1.7392 | at alpha= | 20 | deg
XFOIL ncrit=9 |  |  |  | L/D Max: | 146.041 | at alpha= | 3.5 | deg
Re: | 14000000 |  |  | Cd Min: | 0.04871 | at alpha= | 20 | deg
Mach: | 0 |  |  | Cl=0 at alpha= | -3.6724 | deg
|  |  |  | @ Cl=0.1, Cd= | 0.0050901
|  |  |  | @ Cl=0.4, Cd= | 0.005327
|  |  |  | @ Cl=0.6, Cd= | 0.0043014
alpha (deg) | Cl | Cd | Cm | Cl/Cd
-20 | -1.3488 | 0.03076 | -0.1155 | -43.8492
-19.5 | -1.309 | 0.03069 | -0.1143 | -42.6523
-19 | -1.3246 | 0.02711 | -0.1083 | -48.8602
-18.5 | -1.3552 | 0.02266 | -0.0992 | -59.8058
-18 | -1.3458 | 0.02071 | -0.0937 | -64.9831
-17.5 | -1.2941 | 0.02145 | -0.0932 | -60.331
-17 | -1.3011 | 0.01823 | -0.085 | -71.3714
-16.5 | -1.2759 | 0.01715 | -0.0805 | -74.3965
-16 | -1.2477 | 0.01624 | -0.0763 | -76.8288
-15.5 | -1.2105 | 0.01535 | -0.0738 | -78.8599
-15 | -1.1696 | 0.01456 | -0.0719 | -80.3297
-14.5 | -1.1269 | 0.01377 | -0.0703 | -81.8373
-14 | -1.0824 | 0.01302 | -0.0689 | -83.1336
-13.5 | -1.0354 | 0.01248 | -0.0679 | -82.9647
-13 | -0.988 | 0.01181 | -0.0669 | -83.6579
-12.5 | -0.9394 | 0.01115 | -0.0661 | -84.2511
-12 | -0.8892 | 0.01067 | -0.0656 | -83.3365
-11.5 | -0.8387 | 0.01008 | -0.0651 | -83.2044
-11 | -0.7872 | 0.0096 | -0.0648 | -82
-10.5 | -0.7351 | 0.00914 | -0.0646 | -80.4267
-10 | -0.6829 | 0.00865 | -0.0643 | -78.948
-9.5 | -0.6303 | 0.0082 | -0.0642 | -76.8659
-9 | -0.5771 | 0.00779 | -0.0641 | -74.0822
-8.5 | -0.5242 | 0.00731 | -0.0639 | -71.71
-8 | -0.4704 | 0.00697 | -0.0639 | -67.4892
-7.5 | -0.4169 | 0.00662 | -0.0639 | -62.9758
-7 | -0.3658 | 0.00612 | -0.0634 | -59.7712
-6.5 | -0.3118 | 0.00588 | -0.0634 | -53.0272
-6 | -0.2565 | 0.00569 | -0.0636 | -45.0791
-5 | -0.1463 | 0.00536 | -0.0641 | -27.2948
-4.5 | -0.0911 | 0.00519 | -0.0644 | -17.553
-4 | -0.0359 | 0.00508 | -0.0646 | -7.0669
-3.5 | 0.0189 | 0.00504 | -0.0648 | 3.75
-3 | 0.0729 | 0.00508 | -0.0649 | 14.3504
-2.5 | 0.1263 | 0.0051 | -0.0648 | 24.7647
-2 | 0.1797 | 0.00513 | -0.0648 | 35.0292
-1.5 | 0.2332 | 0.00518 | -0.0648 | 45.0193
-1 | 0.2865 | 0.00522 | -0.0647 | 54.8851
-0.5 | 0.3399 | 0.00524 | -0.0647 | 64.8664
0 | 0.3926 | 0.00532 | -0.0646 | 73.797
0.5 | 0.4455 | 0.00537 | -0.0645 | 82.9609
1 | 0.4966 | 0.00542 | -0.0641 | 91.6236
1.5 | 0.5476 | 0.00543 | -0.0636 | 100.8471
2 | 0.5755 | 0.00417 | -0.0589 | 138.0096
2.5 | 0.6221 | 0.00442 | -0.0575 | 140.7466
3 | 0.6681 | 0.00469 | -0.056 | 142.452
3.5 | 0.7156 | 0.0049 | -0.0549 | 146.0408
4 | 0.746 | 0.00529 | -0.0501 | 141.0208
4.5 | 0.7735 | 0.00577 | -0.0448 | 134.0555
5 | 0.8099 | 0.00618 | -0.0415 | 131.0518
5.5 | 0.8462 | 0.00665 | -0.0383 | 127.2481
6 | 0.8797 | 0.00724 | -0.0347 | 121.5055
6.5 | 0.9156 | 0.00777 | -0.0316 | 117.8378
7 | 0.9511 | 0.00836 | -0.0286 | 113.7679
7.5 | 0.9829 | 0.0091 | -0.025 | 108.011
8 | 1.0201 | 0.00969 | -0.0225 | 105.2735
8.5 | 1.0596 | 0.01018 | -0.0205 | 104.0864
9 | 1.0995 | 0.01069 | -0.0187 | 102.8531
9.5 | 1.1369 | 0.01127 | -0.0165 | 100.8784
10 | 1.1759 | 0.01182 | -0.0146 | 99.4839
10.5 | 1.2121 | 0.01248 | -0.0124 | 97.1234
11 | 1.2474 | 0.01319 | -0.0101 | 94.5716
11.5 | 1.2804 | 0.01402 | -0.0076 | 91.3267
12 | 1.3133 | 0.01486 | -0.0052 | 88.3782
12.5 | 1.3466 | 0.01573 | -0.003 | 85.6071
13 | 1.3759 | 0.01677 | -0.0002 | 82.0453
13.5 | 1.4079 | 0.01775 | 0.0019 | 79.3183
14 | 1.4324 | 0.01908 | 0.005 | 75.0734
15 | 1.4996 | 0.02154 | 0.0073 | 69.6193
15.5 | 1.5546 | 0.02334 | 0.003 | 66.6067
16 | 1.6041 | 0.02542 | -0.0007 | 63.1039
16.5 | 1.649 | 0.02764 | -0.0037 | 59.6599
17.5 | 1.6832 | 0.032 | 0.0019 | 52.6
18 | 1.7 | 0.0346 | 0.0039 | 49.1329
18.5 | 1.7145 | 0.03755 | 0.0056 | 45.6591
19 | 1.7287 | 0.04061 | 0.0071 | 42.5683
19.5 | 1.7372 | 0.04426 | 0.0086 | 39.2499
20 | 1.7392 | 0.04871 | 0.01 | 35.7052

## 123. Re 14M Mach 0.10 (1)
BIGFOIL.COM POLAR EXPORT
NACA67-614 a=0.2
NACA67-614 a=0.2 |  |  |  | Cl Max: | 1.508 | at alpha= | 12 | deg
JavaFoil+Calcfoil stall+Eppler ext transition |  |  |  | L/D Max: | 136.359 | at alpha= | 4.5 | deg
Re: | 14000000 |  |  | Cd Min: | 0.00535 | at alpha= | 1 | deg
Mach: | 0.1 |  |  | Cl=0 at alpha= | -3.225 | deg
|  |  |  | @ Cl=0.1, Cd= | 0.0068358
|  |  |  | @ Cl=0.4, Cd= | 0.0069228
|  |  |  | @ Cl=0.6, Cd= | 0.0056533
alpha (deg) | Cl | Cd | Cm | Cl/Cd
-16.5 | -0.421 | 0.12361 | -0.013 | -3.407
-16 | -0.438 | 0.11671 | -0.014 | -3.75
-15.5 | -0.453 | 0.11082 | -0.014 | -4.091
-15 | -0.468 | 0.10489 | -0.015 | -4.465
-14.5 | -0.482 | 0.09973 | -0.015 | -4.836
-14 | -0.495 | 0.09257 | -0.016 | -5.348
-13.5 | -0.505 | 0.09034 | -0.016 | -5.592
-13 | -0.514 | 0.08489 | -0.017 | -6.05
-12.5 | -0.519 | 0.07974 | -0.017 | -6.515
-12 | -0.522 | 0.07567 | -0.018 | -6.904
-11.5 | -0.523 | 0.06923 | -0.019 | -7.554
-11 | -0.519 | 0.06502 | -0.02 | -7.985
-10.5 | -0.511 | 0.06065 | -0.02 | -8.434
-10 | -0.5 | 0.05658 | -0.021 | -8.837
-9.5 | -0.484 | 0.05348 | -0.022 | -9.046
-9 | -0.464 | 0.04946 | -0.023 | -9.389
-8.5 | -0.442 | 0.04456 | -0.026 | -9.926
-8 | -0.501 | 0.00769 | -0.041 | -65.141
-7.5 | -0.464 | 0.00774 | -0.043 | -59.971
-7 | -0.42 | 0.00744 | -0.044 | -56.428
-6.5 | -0.372 | 0.00706 | -0.045 | -52.679
-6 | -0.321 | 0.00695 | -0.046 | -46.193
-5.5 | -0.267 | 0.00689 | -0.047 | -38.781
-5 | -0.211 | 0.00684 | -0.048 | -30.852
-4.5 | -0.153 | 0.00676 | -0.049 | -22.569
-4 | -0.093 | 0.00679 | -0.05 | -13.726
-3.5 | -0.033 | 0.00684 | -0.051 | -4.847
-3 | 0.027 | 0.00683 | -0.052 | 4.019
-2.5 | 0.088 | 0.00683 | -0.053 | 12.959
-2 | 0.15 | 0.00686 | -0.054 | 21.83
-1.5 | 0.211 | 0.00637 | -0.055 | 33.173
-1 | 0.273 | 0.00605 | -0.056 | 45.119
-0.5 | 0.335 | 0.00681 | -0.057 | 49.176
0 | 0.394 | 0.00691 | -0.058 | 57.067
0.5 | 0.455 | 0.00704 | -0.059 | 64.568
1 | 0.515 | 0.00535 | -0.06 | 96.228
1.5 | 0.575 | 0.00557 | -0.061 | 103.21
2 | 0.635 | 0.00577 | -0.062 | 110.018
2.5 | 0.695 | 0.00596 | -0.064 | 116.592
3 | 0.755 | 0.00615 | -0.065 | 122.663
3.5 | 0.814 | 0.00632 | -0.066 | 128.762
4 | 0.873 | 0.00659 | -0.067 | 132.491
4.5 | 0.932 | 0.00683 | -0.068 | 136.359
5 | 0.989 | 0.00739 | -0.069 | 133.884
5.5 | 1.046 | 0.00802 | -0.07 | 130.407
6 | 1.101 | 0.0085 | -0.071 | 129.522
6.5 | 1.155 | 0.00953 | -0.072 | 121.184
7 | 1.206 | 0.01004 | -0.073 | 120.092
7.5 | 1.256 | 0.01047 | -0.074 | 119.933
8 | 1.302 | 0.0109 | -0.075 | 119.43
8.5 | 1.344 | 0.01141 | -0.076 | 117.81
9 | 1.382 | 0.01202 | -0.077 | 114.971
9.5 | 1.416 | 0.0127 | -0.078 | 111.424
10 | 1.445 | 0.01328 | -0.079 | 108.791
10.5 | 1.469 | 0.01399 | -0.081 | 105.004
11 | 1.487 | 0.01474 | -0.082 | 100.931
11.5 | 1.5 | 0.01554 | -0.083 | 96.531
12 | 1.508 | 0.01635 | -0.084 | 92.222
12.5 | 1.507 | 0.01732 | -0.084 | 87.006
13 | 1.496 | 0.01833 | -0.085 | 81.618
13.5 | 1.478 | 0.01937 | -0.086 | 76.295
14 | 1.453 | 0.02052 | -0.087 | 70.829
14.5 | 1.423 | 0.0217 | -0.088 | 65.574
15 | 1.386 | 0.02342 | -0.089 | 59.185
15.5 | 1.346 | 0.02498 | -0.09 | 53.856
16 | 1.301 | 0.02681 | -0.091 | 48.532
16.5 | 1.253 | 0.0287 | -0.091 | 43.671
17 | 1.204 | 0.03098 | -0.092 | 38.862

## 124. Re 14M Mach 0.10 (2)
BIGFOIL.COM POLAR EXPORT
NACA67-614 a=0.2
NACA67-614 a=0.2 |  |  |  | Cl Max: | 1.7302 | at alpha= | 20 | deg
XFOIL ncrit=9 |  |  |  | L/D Max: | 146.151 | at alpha= | 3.5 | deg
Re: | 14000000 |  |  | Cd Min: | 0.05167 | at alpha= | 20 | deg
Mach: | 0.1 |  |  | Cl=0 at alpha= | -3.6788 | deg
|  |  |  | @ Cl=0.1, Cd= | 0.0050945
|  |  |  | @ Cl=0.4, Cd= | 0.0053347
|  |  |  | @ Cl=0.6, Cd= | 0.0042921
alpha (deg) | Cl | Cd | Cm | Cl/Cd
-19 | -1.156 | 0.04044 | -0.1244 | -28.5856
-18.5 | -1.2537 | 0.03035 | -0.1157 | -41.3081
-18 | -1.3066 | 0.0244 | -0.1052 | -53.5492
-17.5 | -1.2364 | 0.0263 | -0.1062 | -47.0114
-17 | -1.277 | 0.02107 | -0.0948 | -60.6075
-16.5 | -1.2647 | 0.01916 | -0.0886 | -66.0073
-16 | -1.2455 | 0.0177 | -0.0828 | -70.3672
-15.5 | -1.2145 | 0.01657 | -0.0789 | -73.2951
-15 | -1.1768 | 0.01545 | -0.0762 | -76.1683
-14.5 | -1.1351 | 0.01451 | -0.074 | -78.2288
-14 | -1.0912 | 0.01362 | -0.0722 | -80.1175
-13.5 | -1.0441 | 0.01299 | -0.0708 | -80.3772
-13 | -0.9966 | 0.01224 | -0.0696 | -81.4216
-12.5 | -0.9478 | 0.0115 | -0.0685 | -82.4174
-12 | -0.8969 | 0.01097 | -0.0678 | -81.7593
-10 | -0.6881 | 0.00881 | -0.0659 | -78.1044
-9.5 | -0.6348 | 0.00833 | -0.0656 | -76.2065
-9 | -0.581 | 0.00789 | -0.0654 | -73.6375
-8.5 | -0.5273 | 0.00741 | -0.0652 | -71.1606
-8 | -0.4731 | 0.00704 | -0.0651 | -67.2017
-7.5 | -0.4188 | 0.00669 | -0.065 | -62.6009
-7 | -0.3675 | 0.00616 | -0.0643 | -59.6591
-6.5 | -0.3132 | 0.0059 | -0.0642 | -53.0847
-6 | -0.2575 | 0.00571 | -0.0644 | -45.0963
-5.5 | -0.2016 | 0.00555 | -0.0647 | -36.3243
-5 | -0.1464 | 0.00538 | -0.0648 | -27.2119
-4.5 | -0.0909 | 0.0052 | -0.065 | -17.4808
-4 | -0.0354 | 0.00508 | -0.0652 | -6.9685
-3.5 | 0.0197 | 0.00505 | -0.0654 | 3.901
-3 | 0.074 | 0.00508 | -0.0655 | 14.5669
-2.5 | 0.1276 | 0.00511 | -0.0654 | 24.9706
-2 | 0.1813 | 0.00513 | -0.0653 | 35.3411
-1.5 | 0.235 | 0.00519 | -0.0652 | 45.2794
-1 | 0.2885 | 0.00522 | -0.0652 | 55.2682
-0.5 | 0.3421 | 0.00525 | -0.0651 | 65.1619
0 | 0.395 | 0.00533 | -0.065 | 74.1088
0.5 | 0.448 | 0.00538 | -0.0648 | 83.2714
1 | 0.4994 | 0.00543 | -0.0644 | 91.9705
1.5 | 0.5504 | 0.00544 | -0.0639 | 101.1765
2 | 0.5781 | 0.00418 | -0.059 | 138.3014
2.5 | 0.625 | 0.00442 | -0.0576 | 141.4027
3 | 0.6702 | 0.00471 | -0.0559 | 142.293
3.5 | 0.7176 | 0.00491 | -0.0547 | 146.1507
4 | 0.746 | 0.0053 | -0.0493 | 140.7547
4.5 | 0.7733 | 0.00581 | -0.0439 | 133.0981
5 | 0.8102 | 0.00622 | -0.0407 | 130.2572
5.5 | 0.8469 | 0.0067 | -0.0375 | 126.403
6 | 0.8816 | 0.00728 | -0.0341 | 121.0989
6.5 | 0.917 | 0.00783 | -0.0309 | 117.1137
7 | 0.9515 | 0.00846 | -0.0276 | 112.4704
7.5 | 0.9846 | 0.00919 | -0.0242 | 107.1382
8 | 1.0209 | 0.00981 | -0.0214 | 104.0673
8.5 | 1.0616 | 0.0103 | -0.0195 | 103.068
9 | 1.1004 | 0.01085 | -0.0174 | 101.4194
9.5 | 1.1393 | 0.01142 | -0.0154 | 99.7636
10 | 1.1767 | 0.01203 | -0.0131 | 97.8138
10.5 | 1.2147 | 0.01267 | -0.0111 | 95.8721
11 | 1.2485 | 0.01345 | -0.0085 | 92.8253
11.5 | 1.2833 | 0.01426 | -0.0062 | 89.993
12 | 1.3146 | 0.01518 | -0.0034 | 86.6008
12.5 | 1.3495 | 0.01604 | -0.0013 | 84.1334
13 | 1.3781 | 0.01715 | 0.0016 | 80.3557
13.5 | 1.4091 | 0.0182 | 0.004 | 77.4231
14 | 1.4353 | 0.01953 | 0.007 | 73.4921
14.5 | 1.4601 | 0.02086 | 0.0101 | 69.9952
15 | 1.5043 | 0.02216 | 0.009 | 67.8836
15.5 | 1.5581 | 0.02417 | 0.0048 | 64.4642
16 | 1.6059 | 0.02645 | 0.0014 | 60.7146
16.5 | 1.6529 | 0.0286 | -0.0016 | 57.7937
17.5 | 1.6838 | 0.03331 | 0.0045 | 50.5494
18 | 1.6979 | 0.03628 | 0.0066 | 46.7999
18.5 | 1.7105 | 0.03955 | 0.0083 | 43.2491
19 | 1.7224 | 0.04294 | 0.0099 | 40.1118
19.5 | 1.7294 | 0.04692 | 0.0113 | 36.8585
20 | 1.7302 | 0.05167 | 0.0126 | 33.4856

## 125. Re 14M Mach 0.25 (1)
BIGFOIL.COM POLAR EXPORT
NACA67-614 a=0.2
NACA67-614 a=0.2 |  |  |  | Cl Max: | 1.472 | at alpha= | 11 | deg
JavaFoil+Calcfoil stall+Eppler ext transition |  |  |  | L/D Max: | 135.868 | at alpha= | 4.5 | deg
Re: | 14000000 |  |  | Cd Min: | 0.00546 | at alpha= | 1 | deg
Mach: | 0.25 |  |  | Cl=0 at alpha= | -3.2258 | deg
|  |  |  | @ Cl=0.1, Cd= | 0.0064643
|  |  |  | @ Cl=0.4, Cd= | 0.007012
|  |  |  | @ Cl=0.6, Cd= | 0.0057187
alpha (deg) | Cl | Cd | Cm | Cl/Cd
-15 | -0.07 | 0.11402 | -0.015 | -0.611
-14.5 | -0.167 | 0.10733 | -0.015 | -1.56
-14 | -0.226 | 0.10069 | -0.015 | -2.242
-13.5 | -0.273 | 0.09607 | -0.016 | -2.844
-13 | -0.315 | 0.09083 | -0.016 | -3.463
-12.5 | -0.351 | 0.08548 | -0.017 | -4.105
-12 | -0.382 | 0.07952 | -0.018 | -4.803
-11.5 | -0.407 | 0.07579 | -0.018 | -5.37
-11 | -0.427 | 0.06914 | -0.019 | -6.173
-10.5 | -0.44 | 0.06436 | -0.02 | -6.83
-10 | -0.445 | 0.06057 | -0.02 | -7.354
-9.5 | -0.445 | 0.05628 | -0.021 | -7.9
-9 | -0.436 | 0.05302 | -0.022 | -8.232
-8.5 | -0.422 | 0.04915 | -0.023 | -8.588
-8 | -0.402 | 0.04557 | -0.025 | -8.815
-7.5 | -0.378 | 0.04036 | -0.028 | -9.357
-7 | -0.419 | 0.00653 | -0.045 | -64.257
-6.5 | -0.376 | 0.00726 | -0.046 | -51.743
-6 | -0.326 | 0.0071 | -0.047 | -45.887
-5.5 | -0.272 | 0.00698 | -0.048 | -38.987
-5 | -0.216 | 0.00699 | -0.049 | -30.832
-4.5 | -0.156 | 0.0069 | -0.05 | -22.639
-4 | -0.095 | 0.00685 | -0.051 | -13.94
-3.5 | -0.034 | 0.00688 | -0.052 | -4.943
-3 | 0.028 | 0.00694 | -0.053 | 4.054
-2.5 | 0.091 | 0.00651 | -0.054 | 13.94
-2 | 0.154 | 0.00619 | -0.055 | 24.843
-1.5 | 0.217 | 0.0068 | -0.057 | 31.916
-1 | 0.28 | 0.00684 | -0.058 | 41.009
-0.5 | 0.344 | 0.0069 | -0.059 | 49.826
0 | 0.404 | 0.00702 | -0.06 | 57.614
0.5 | 0.467 | 0.00714 | -0.061 | 65.317
1 | 0.529 | 0.00546 | -0.062 | 96.747
1.5 | 0.59 | 0.00568 | -0.063 | 103.835
2 | 0.652 | 0.00592 | -0.064 | 110.013
2.5 | 0.713 | 0.00611 | -0.065 | 116.807
3 | 0.774 | 0.00633 | -0.066 | 122.347
3.5 | 0.835 | 0.00652 | -0.067 | 128.23
4 | 0.896 | 0.00679 | -0.069 | 131.909
4.5 | 0.956 | 0.00704 | -0.07 | 135.868
5 | 1.015 | 0.00767 | -0.071 | 132.263
5.5 | 1.072 | 0.00837 | -0.072 | 128.149
6 | 1.129 | 0.00884 | -0.073 | 127.623
6.5 | 1.183 | 0.01006 | -0.074 | 117.587
7 | 1.235 | 0.01051 | -0.075 | 117.508
7.5 | 1.284 | 0.01099 | -0.076 | 116.827
8 | 1.329 | 0.01146 | -0.077 | 115.961
8.5 | 1.368 | 0.01208 | -0.078 | 113.258
9 | 1.402 | 0.01276 | -0.079 | 109.894
9.5 | 1.431 | 0.01346 | -0.081 | 106.336
10 | 1.452 | 0.01422 | -0.082 | 102.096
10.5 | 1.467 | 0.0151 | -0.083 | 97.093
11 | 1.472 | 0.01597 | -0.084 | 92.172
11.5 | 1.47 | 0.01695 | -0.085 | 86.701
12 | 1.458 | 0.01799 | -0.086 | 81.041
12.5 | 1.433 | 0.01919 | -0.087 | 74.677
13 | 1.391 | 0.0206 | -0.088 | 67.496
13.5 | 1.337 | 0.02195 | -0.088 | 60.918
14 | 1.272 | 0.02364 | -0.089 | 53.818
14.5 | 1.196 | 0.02576 | -0.09 | 46.438
15 | 1.112 | 0.02825 | -0.091 | 39.351
15.5 | 1.019 | 0.03101 | -0.091 | 32.866
16 | 0.918 | 0.03529 | -0.092 | 26.012

## 126. Re 14M Mach 0.25 (2)
BIGFOIL.COM POLAR EXPORT
NACA67-614 a=0.2
NACA67-614 a=0.2 |  |  |  | Cl Max: | 1.6831 | at alpha= | 19 | deg
XFOIL ncrit=9 |  |  |  | L/D Max: | 143.528 | at alpha= | 2.5 | deg
Re: | 14000000 |  |  | Cd Min: | 0.1541 | at alpha= | -17.5 | deg
Mach: | 0.25 |  |  | Cl=0 at alpha= | -3.7153 | deg
|  |  |  | @ Cl=0.1, Cd= | 0.0051109
|  |  |  | @ Cl=0.4, Cd= | 0.0053596
|  |  |  | @ Cl=0.6, Cd= | 0.0043404
alpha (deg) | Cl | Cd | Cm | Cl/Cd
-17.5 | -0.3738 | 0.1541 | -0.0673 | -2.4257
-17 | -0.3765 | 0.14329 | -0.0729 | -2.6275
-16.5 | -0.364 | 0.1364 | -0.077 | -2.6686
-16 | -0.3526 | 0.12944 | -0.0812 | -2.724
-15.5 | -0.3636 | 0.11793 | -0.0872 | -3.0832
-15 | -0.3598 | 0.10994 | -0.0918 | -3.2727
-14.5 | -0.3566 | 0.1021 | -0.0963 | -3.4927
-14 | -0.409 | 0.08558 | -0.1052 | -4.7792
-13 | -0.9406 | 0.02422 | -0.0967 | -38.8357
-12.5 | -0.9685 | 0.01658 | -0.0863 | -58.4138
-12 | -0.929 | 0.01443 | -0.0825 | -64.3798
-11.5 | -0.8825 | 0.01273 | -0.0796 | -69.3244
-11 | -0.8297 | 0.01162 | -0.0776 | -71.4028
-10.5 | -0.7746 | 0.01073 | -0.076 | -72.1901
-10 | -0.7183 | 0.00998 | -0.0747 | -71.9739
-9 | -0.604 | 0.00858 | -0.0728 | -70.3963
-8.5 | -0.5463 | 0.00797 | -0.0721 | -68.5445
-8 | -0.4885 | 0.00748 | -0.0715 | -65.3075
-7.5 | -0.4313 | 0.007 | -0.0709 | -61.6143
-7 | -0.3741 | 0.00663 | -0.0704 | -56.4253
-6.5 | -0.3184 | 0.0062 | -0.0697 | -51.3548
-6 | -0.2628 | 0.00581 | -0.0691 | -45.2324
-5 | -0.1471 | 0.00547 | -0.0689 | -26.8921
-4.5 | -0.0896 | 0.00526 | -0.0688 | -17.0342
-4 | -0.0324 | 0.00513 | -0.0688 | -6.3158
-3.5 | 0.0245 | 0.00507 | -0.0688 | 4.8323
-2.5 | 0.1354 | 0.00513 | -0.0683 | 26.3938
-2 | 0.1902 | 0.00517 | -0.068 | 36.7892
-1.5 | 0.2451 | 0.00522 | -0.0678 | 46.954
-1 | 0.2995 | 0.00527 | -0.0675 | 56.8311
-0.5 | 0.3544 | 0.0053 | -0.0674 | 66.8679
0 | 0.408 | 0.00537 | -0.067 | 75.9777
0.5 | 0.4618 | 0.00544 | -0.0666 | 84.8897
1 | 0.5142 | 0.00549 | -0.066 | 93.6612
2 | 0.5928 | 0.00432 | -0.0598 | 137.2222
2.5 | 0.6387 | 0.00445 | -0.0578 | 143.5281
3 | 0.6804 | 0.00477 | -0.0549 | 142.6415
3.5 | 0.7153 | 0.00499 | -0.0504 | 143.3467
4 | 0.7503 | 0.00537 | -0.0462 | 139.7207
4.5 | 0.7794 | 0.00594 | -0.0409 | 131.2121
5 | 0.8168 | 0.00641 | -0.0374 | 127.4259
5.5 | 0.8539 | 0.00694 | -0.034 | 123.0403
6 | 0.8887 | 0.0076 | -0.0302 | 116.9342
6.5 | 0.924 | 0.00824 | -0.0266 | 112.1359
7 | 0.9573 | 0.00899 | -0.0227 | 106.485
7.5 | 0.9914 | 0.00977 | -0.0191 | 101.4739
8.5 | 1.0694 | 0.01106 | -0.0137 | 96.6908
9 | 1.1092 | 0.01169 | -0.0113 | 94.8845
9.5 | 1.1495 | 0.01234 | -0.0089 | 93.1524
10 | 1.1866 | 0.0131 | -0.0061 | 90.5802
10.5 | 1.2254 | 0.01386 | -0.0037 | 88.4127
11 | 1.2594 | 0.01482 | -0.0006 | 84.9798
11.5 | 1.293 | 0.01585 | 0.0024 | 81.5773
12 | 1.3275 | 0.01689 | 0.0053 | 78.5968
12.5 | 1.3582 | 0.01813 | 0.0085 | 74.9145
13 | 1.3894 | 0.01941 | 0.0115 | 71.5817
13.5 | 1.4186 | 0.02083 | 0.0147 | 68.1037
14 | 1.4437 | 0.0225 | 0.0182 | 64.1644
14.5 | 1.4655 | 0.02423 | 0.0222 | 60.4829
15 | 1.5207 | 0.02651 | 0.0186 | 57.3633
15.5 | 1.5734 | 0.02908 | 0.0152 | 54.1059
16 | 1.6209 | 0.03199 | 0.0123 | 50.669
17.5 | 1.6725 | 0.04242 | 0.0178 | 39.4272
18 | 1.6743 | 0.04719 | 0.02 | 35.48
18.5 | 1.6818 | 0.05177 | 0.0214 | 32.486
19 | 1.6831 | 0.05695 | 0.0226 | 29.554
19.5 | 1.6813 | 0.06267 | 0.0233 | 26.8278
20 | 1.6746 | 0.06903 | 0.0236 | 24.259

## 127. Re 14M Mach 0.50 (1)
BIGFOIL.COM POLAR EXPORT
NACA67-614 a=0.2
NACA67-614 a=0.2 |  |  |  | Cl Max: | 1.41 | at alpha= | 8 | deg
JavaFoil+Calcfoil stall+Eppler ext transition |  |  |  | L/D Max: | 129.282 | at alpha= | 4.5 | deg
Re: | 14000000 |  |  | Cd Min: | 0.00635 | at alpha= | 1.5 | deg
Mach: | 0.5 |  |  | Cl=0 at alpha= | -3.2279 | deg
|  |  |  | @ Cl=0.1, Cd= | 0.0073201
|  |  |  | @ Cl=0.4, Cd= | 0.0074055
|  |  |  | @ Cl=0.6, Cd= | 0.0071818
alpha (deg) | Cl | Cd | Cm | Cl/Cd
-20 | -0.936 | 0.16145 | -0.014 | -5.801
-19.5 | -0.909 | 0.14793 | -0.015 | -6.148
-19 | -0.882 | 0.14078 | -0.015 | -6.265
-18.5 | -0.854 | 0.13315 | -0.016 | -6.416
-18 | -0.827 | 0.12653 | -0.016 | -6.537
-17.5 | -0.8 | 0.11946 | -0.017 | -6.697
-17 | -0.773 | 0.11284 | -0.017 | -6.848
-16.5 | -0.742 | 0.11963 | -0.017 | -6.205
-16 | -0.715 | 0.11232 | -0.017 | -6.363
-15.5 | -0.687 | 0.10463 | -0.018 | -6.566
-15 | -0.661 | 0.09642 | -0.019 | -6.852
-14.5 | -0.633 | 0.09174 | -0.02 | -6.901
-14 | -0.607 | 0.08469 | -0.021 | -7.162
-13.5 | -0.581 | 0.07775 | -0.022 | -7.466
-13 | -0.555 | 0.07088 | -0.023 | -7.828
-12.5 | -0.519 | 0.0858 | -0.02 | -6.046
-12 | -0.491 | 0.07838 | -0.021 | -6.265
-11.5 | -0.464 | 0.07143 | -0.021 | -6.491
-11 | -0.436 | 0.06599 | -0.023 | -6.614
-10.5 | -0.41 | 0.06009 | -0.024 | -6.817
-10 | -0.383 | 0.05509 | -0.026 | -6.949
-9.5 | -0.351 | 0.06203 | -0.023 | -5.659
-9 | -0.323 | 0.05922 | -0.023 | -5.452
-8.5 | -0.295 | 0.05391 | -0.024 | -5.476
-8 | -0.268 | 0.04852 | -0.026 | -5.522
-7.5 | -0.24 | 0.04559 | -0.027 | -5.266
-7 | -0.213 | 0.04189 | -0.028 | -5.074
-6.5 | -0.183 | 0.04573 | -0.025 | -4.001
-6 | -0.238 | 0.04168 | -0.026 | -5.715
-5.5 | -0.225 | 0.03805 | -0.028 | -5.903
-5 | -0.23 | 0.00781 | -0.055 | -29.45
-4.5 | -0.169 | 0.00702 | -0.056 | -24.093
-4 | -0.105 | 0.00735 | -0.057 | -14.217
-3.5 | -0.037 | 0.00733 | -0.058 | -5.112
-3 | 0.031 | 0.00733 | -0.059 | 4.255
-2.5 | 0.101 | 0.00732 | -0.06 | 13.789
-2 | 0.171 | 0.00723 | -0.062 | 23.677
-1.5 | 0.242 | 0.00724 | -0.063 | 33.42
-1 | 0.313 | 0.00726 | -0.064 | 43.138
-0.5 | 0.384 | 0.00734 | -0.065 | 52.367
0 | 0.45 | 0.00761 | -0.067 | 59.136
0.5 | 0.519 | 0.0077 | -0.068 | 67.406
1 | 0.588 | 0.00736 | -0.069 | 79.8
1.5 | 0.656 | 0.00635 | -0.07 | 103.332
2 | 0.725 | 0.00661 | -0.071 | 109.675
2.5 | 0.793 | 0.00689 | -0.073 | 115.099
3 | 0.861 | 0.00713 | -0.074 | 120.73
3.5 | 0.928 | 0.00743 | -0.075 | 124.848
4 | 0.995 | 0.00777 | -0.076 | 128.15
4.5 | 1.061 | 0.00821 | -0.078 | 129.282
5 | 1.124 | 0.00914 | -0.079 | 123.037
5.5 | 1.186 | 0.01 | -0.08 | 118.591
6 | 1.245 | 0.01138 | -0.081 | 109.4
6.5 | 1.301 | 0.01217 | -0.082 | 106.901
7 | 1.349 | 0.01287 | -0.084 | 104.811
7.5 | 1.389 | 0.01367 | -0.085 | 101.608
8 | 1.41 | 0.01486 | -0.086 | 94.89
8.5 | 1.403 | 0.01602 | -0.087 | 87.55
9 | 1.339 | 0.01772 | -0.088 | 75.53
9.5 | 0.845 | 0.01983 | -0.089 | 42.594
10 | 0.875 | 0.02129 | -0.09 | 41.115
10.5 | 0.9 | 0.02508 | -0.091 | 35.892
11 | 0.936 | 0.02394 | -0.092 | 39.09
11.5 | 0.949 | 0.03121 | -0.091 | 30.388
12 | 0.997 | 0.02583 | -0.095 | 38.611
12.5 | 1.024 | 0.02909 | -0.095 | 35.181
13 | 1.045 | 0.03432 | -0.095 | 30.465

## 128. Re 14M Mach 0.50 (2)
BIGFOIL.COM POLAR EXPORT
NACA67-614 a=0.2
NACA67-614 a=0.2 |  |  |  | Cl Max: | 1.4201 | at alpha= | 13 | deg
XFOIL ncrit=9 |  |  |  | L/D Max: | 125.505 | at alpha= | 3 | deg
Re: | 14000000 |  |  | Cd Min: | 0.04779 | at alpha= | 14 | deg
Mach: | 0.5 |  |  | Cl=0 at alpha= | -99 | deg
|  |  |  | @ Cl=0.1, Cd= | 0.00565
|  |  |  | @ Cl=0.4, Cd= | 0.00565
|  |  |  | @ Cl=0.6, Cd= | 0.005951
alpha (deg) | Cl | Cd | Cm | Cl/Cd
0 | 0.4605 | 0.00565 | -0.0745 | 81.5044
0.5 | 0.5137 | 0.00574 | -0.0723 | 89.4948
1 | 0.561 | 0.00587 | -0.0688 | 95.5707
1.5 | 0.5909 | 0.00592 | -0.0615 | 99.8142
2 | 0.6291 | 0.00605 | -0.0562 | 103.9835
2.5 | 0.6527 | 0.0056 | -0.0485 | 116.5536
3 | 0.684 | 0.00545 | -0.042 | 125.5046
3.5 | 0.7256 | 0.00596 | -0.0377 | 121.745
4 | 0.766 | 0.00653 | -0.0331 | 117.3047
4.5 | 0.808 | 0.00714 | -0.029 | 113.1653
5 | 0.8513 | 0.00775 | -0.025 | 109.8452
5.5 | 0.889 | 0.00856 | -0.0201 | 103.8551
6 | 0.9268 | 0.00944 | -0.0153 | 98.178
6.5 | 0.9577 | 0.01059 | -0.0095 | 90.4344
7 | 0.9908 | 0.01176 | -0.0041 | 84.2517
7.5 | 1.023 | 0.01303 | 0.0013 | 78.5111
8 | 1.0606 | 0.01425 | 0.0059 | 74.4281
8.5 | 1.1038 | 0.01534 | 0.0098 | 71.9557
9 | 1.1498 | 0.01639 | 0.0133 | 70.1525
9.5 | 1.1945 | 0.0176 | 0.0171 | 67.8693
10 | 1.2348 | 0.01901 | 0.0215 | 64.9553
10.5 | 1.2749 | 0.02061 | 0.0258 | 61.8583
11 | 1.313 | 0.02237 | 0.0303 | 58.6947
11.5 | 1.3482 | 0.02447 | 0.035 | 55.096
12 | 1.3812 | 0.02683 | 0.0399 | 51.4797
12.5 | 1.4096 | 0.0297 | 0.0448 | 47.4613
13 | 1.4201 | 0.03388 | 0.0506 | 41.9156
14 | 1.3778 | 0.04779 | 0.0597 | 28.8303

## 129. Re 16M Mach 0.00 (1)
BIGFOIL.COM POLAR EXPORT
NACA67-614 a=0.2
NACA67-614 a=0.2 |  |  |  | Cl Max: | 1.516 | at alpha= | 12.5 | deg
JavaFoil+Calcfoil stall+Eppler ext transition |  |  |  | L/D Max: | 134.752 | at alpha= | 4.5 | deg
Re: | 16000000 |  |  | Cd Min: | 0.00552 | at alpha= | 1.5 | deg
Mach: | 0 |  |  | Cl=0 at alpha= | -3.225 | deg
|  |  |  | @ Cl=0.1, Cd= | 0.0067841
|  |  |  | @ Cl=0.4, Cd= | 0.0068318
|  |  |  | @ Cl=0.6, Cd= | 0.0055978
alpha (deg) | Cl | Cd | Cm | Cl/Cd
-17 | -0.45 | 0.12632 | -0.013 | -3.559
-16.5 | -0.464 | 0.12061 | -0.013 | -3.845
-16 | -0.478 | 0.11498 | -0.014 | -4.153
-15.5 | -0.491 | 0.10797 | -0.014 | -4.544
-15 | -0.503 | 0.10245 | -0.015 | -4.907
-14.5 | -0.514 | 0.09707 | -0.015 | -5.291
-14 | -0.523 | 0.09306 | -0.016 | -5.618
-13.5 | -0.53 | 0.08786 | -0.016 | -6.036
-13 | -0.536 | 0.08286 | -0.017 | -6.464
-12.5 | -0.538 | 0.07804 | -0.017 | -6.899
-12 | -0.539 | 0.07226 | -0.018 | -7.463
-11.5 | -0.536 | 0.06779 | -0.019 | -7.912
-11 | -0.53 | 0.06377 | -0.02 | -8.311
-10.5 | -0.52 | 0.05956 | -0.021 | -8.737
-10 | -0.507 | 0.05538 | -0.022 | -9.156
-9.5 | -0.489 | 0.0524 | -0.023 | -9.332
-9 | -0.469 | 0.04795 | -0.024 | -9.779
-8.5 | -0.447 | 0.04216 | -0.027 | -10.599
-8 | -0.505 | 0.00784 | -0.041 | -64.416
-7.5 | -0.464 | 0.00757 | -0.042 | -61.319
-7 | -0.419 | 0.00737 | -0.043 | -56.908
-6.5 | -0.371 | 0.00702 | -0.044 | -52.871
-6 | -0.32 | 0.00689 | -0.045 | -46.47
-5.5 | -0.266 | 0.00684 | -0.046 | -38.914
-5 | -0.21 | 0.00671 | -0.048 | -31.321
-4.5 | -0.152 | 0.00669 | -0.049 | -22.71
-4 | -0.093 | 0.00673 | -0.05 | -13.782
-3.5 | -0.033 | 0.00676 | -0.051 | -4.88
-3 | 0.027 | 0.00674 | -0.052 | 4.054
-2.5 | 0.088 | 0.00679 | -0.053 | 12.961
-2 | 0.149 | 0.00676 | -0.054 | 22.054
-1.5 | 0.21 | 0.00629 | -0.055 | 33.443
-1 | 0.272 | 0.00598 | -0.056 | 45.431
-0.5 | 0.333 | 0.00602 | -0.057 | 55.342
0 | 0.392 | 0.00682 | -0.058 | 57.509
0.5 | 0.453 | 0.00691 | -0.059 | 65.468
1 | 0.513 | 0.00679 | -0.06 | 75.499
1.5 | 0.573 | 0.00552 | -0.061 | 103.787
2 | 0.632 | 0.00569 | -0.062 | 111.215
2.5 | 0.692 | 0.00584 | -0.063 | 118.502
3 | 0.751 | 0.00603 | -0.064 | 124.58
3.5 | 0.811 | 0.00626 | -0.065 | 129.555
4 | 0.87 | 0.00648 | -0.067 | 134.19
4.5 | 0.928 | 0.00689 | -0.068 | 134.752
5 | 0.985 | 0.00743 | -0.069 | 132.525
5.5 | 1.041 | 0.00794 | -0.07 | 131.086
6 | 1.096 | 0.00872 | -0.071 | 125.684
6.5 | 1.15 | 0.00937 | -0.072 | 122.705
7 | 1.202 | 0.00975 | -0.073 | 123.215
7.5 | 1.251 | 0.01018 | -0.074 | 122.97
8 | 1.297 | 0.01057 | -0.075 | 122.69
8.5 | 1.34 | 0.01109 | -0.076 | 120.814
9 | 1.378 | 0.01168 | -0.077 | 117.972
9.5 | 1.413 | 0.01228 | -0.078 | 115.034
10 | 1.443 | 0.01292 | -0.079 | 111.638
10.5 | 1.468 | 0.01349 | -0.08 | 108.849
11 | 1.489 | 0.0142 | -0.081 | 104.865
11.5 | 1.504 | 0.01502 | -0.082 | 100.103
12 | 1.514 | 0.01572 | -0.083 | 96.286
12.5 | 1.516 | 0.01672 | -0.084 | 90.653
13 | 1.509 | 0.01757 | -0.085 | 85.843
13.5 | 1.495 | 0.0185 | -0.086 | 80.799
14 | 1.475 | 0.01958 | -0.087 | 75.311
14.5 | 1.45 | 0.02068 | -0.088 | 70.12
15 | 1.419 | 0.0222 | -0.089 | 63.904
15.5 | 1.384 | 0.02363 | -0.09 | 58.569
16 | 1.346 | 0.02492 | -0.09 | 54.012
16.5 | 1.304 | 0.02696 | -0.091 | 48.352
17 | 1.26 | 0.02891 | -0.092 | 43.572
17.5 | 1.215 | 0.03048 | -0.093 | 39.876

## 130. Re 16M Mach 0.00 (2)
BIGFOIL.COM POLAR EXPORT
NACA67-614 a=0.2
NACA67-614 a=0.2 |  |  |  | Cl Max: | 1.7555 | at alpha= | 20 | deg
XFOIL ncrit=9 |  |  |  | L/D Max: | 146.299 | at alpha= | 3.5 | deg
Re: | 16000000 |  |  | Cd Min: | 0.0474 | at alpha= | 20 | deg
Mach: | 0 |  |  | Cl=0 at alpha= | -3.6455 | deg
|  |  |  | @ Cl=0.1, Cd= | 0.0051071
|  |  |  | @ Cl=0.4, Cd= | 0.005292
|  |  |  | @ Cl=0.6, Cd= | 0.0051424
alpha (deg) | Cl | Cd | Cm | Cl/Cd
-20 | -1.3262 | 0.03225 | -0.1171 | -41.1225
-18 | -1.3608 | 0.01985 | -0.0918 | -68.5542
-17 | -1.3121 | 0.01763 | -0.0833 | -74.4243
-16.5 | -1.2872 | 0.01654 | -0.0788 | -77.8235
-16 | -1.2574 | 0.01565 | -0.0748 | -80.345
-15.5 | -1.2185 | 0.0148 | -0.0726 | -82.3311
-15 | -1.177 | 0.01402 | -0.0708 | -83.9515
-14.5 | -1.1335 | 0.01328 | -0.0692 | -85.3539
-14 | -1.0883 | 0.01257 | -0.0679 | -86.5792
-13.5 | -1.0409 | 0.01202 | -0.067 | -86.5973
-13 | -0.9928 | 0.01139 | -0.0661 | -87.1642
-12.5 | -0.9439 | 0.01077 | -0.0654 | -87.6416
-12 | -0.8934 | 0.0103 | -0.0649 | -86.7379
-11.5 | -0.8426 | 0.00975 | -0.0645 | -86.4205
-11 | -0.791 | 0.00929 | -0.0642 | -85.1453
-10.5 | -0.7388 | 0.00887 | -0.0639 | -83.292
-9.5 | -0.6332 | 0.00803 | -0.0637 | -78.8543
-9 | -0.5797 | 0.00763 | -0.0636 | -75.9764
-8.5 | -0.5267 | 0.00716 | -0.0635 | -73.5615
-8 | -0.473 | 0.00682 | -0.0634 | -69.3548
-7.5 | -0.4193 | 0.00651 | -0.0634 | -64.4086
-7 | -0.3682 | 0.006 | -0.0629 | -61.3667
-6.5 | -0.3141 | 0.00573 | -0.0629 | -54.8168
-6 | -0.2589 | 0.00555 | -0.0632 | -46.6486
-5.5 | -0.2036 | 0.00541 | -0.0634 | -37.634
-5 | -0.148 | 0.00525 | -0.0638 | -28.1905
-4.5 | -0.0932 | 0.00511 | -0.0639 | -18.2387
-4 | -0.0385 | 0.00502 | -0.0641 | -7.6693
-3.5 | 0.0158 | 0.00503 | -0.0642 | 3.1412
-3 | 0.0694 | 0.00509 | -0.0642 | 13.6346
-2.5 | 0.1232 | 0.00512 | -0.0642 | 24.0625
-2 | 0.1769 | 0.00513 | -0.0642 | 34.4834
-1.5 | 0.2307 | 0.00518 | -0.0643 | 44.5367
-1 | 0.2844 | 0.0052 | -0.0643 | 54.6923
-0.5 | 0.3376 | 0.00524 | -0.0643 | 64.4275
0 | 0.391 | 0.00528 | -0.0643 | 74.053
0.5 | 0.4436 | 0.00535 | -0.0641 | 82.9159
1 | 0.4956 | 0.0054 | -0.0639 | 91.7778
1.5 | 0.5465 | 0.00543 | -0.0634 | 100.6446
2 | 0.5917 | 0.00542 | -0.0618 | 109.1697
2.5 | 0.6207 | 0.00445 | -0.0573 | 139.4831
3 | 0.6683 | 0.00468 | -0.0561 | 142.7991
3.5 | 0.7154 | 0.00489 | -0.0549 | 146.2986
4 | 0.743 | 0.00535 | -0.0495 | 138.8785
4.5 | 0.775 | 0.00574 | -0.0451 | 135.0174
5.5 | 0.8463 | 0.00663 | -0.0383 | 127.6471
6 | 0.8802 | 0.00721 | -0.0348 | 122.0804
6.5 | 0.9178 | 0.00771 | -0.032 | 119.0402
7 | 0.9535 | 0.0083 | -0.029 | 114.8795
7.5 | 0.9873 | 0.00894 | -0.0258 | 110.4362
8 | 1.0262 | 0.00948 | -0.0236 | 108.2489
8.5 | 1.0651 | 0.00999 | -0.0215 | 106.6166
9 | 1.1056 | 0.01046 | -0.0197 | 105.6979
9.5 | 1.1438 | 0.01101 | -0.0176 | 103.8874
10 | 1.1819 | 0.01159 | -0.0156 | 101.9758
10.5 | 1.2188 | 0.01221 | -0.0135 | 99.8198
11 | 1.2542 | 0.01292 | -0.0112 | 97.0743
11.5 | 1.2873 | 0.01371 | -0.0087 | 93.895
12 | 1.3215 | 0.01452 | -0.0064 | 91.0124
12.5 | 1.3533 | 0.0154 | -0.0039 | 87.8766
13 | 1.3853 | 0.01635 | -0.0016 | 84.7278
13.5 | 1.4156 | 0.01737 | 0.0009 | 81.4968
14 | 1.4408 | 0.01865 | 0.0039 | 77.2547
14.5 | 1.4698 | 0.0198 | 0.0063 | 74.2323
15.5 | 1.5467 | 0.02257 | 0.0059 | 68.529
16 | 1.5984 | 0.02465 | 0.0017 | 64.8438
16.5 | 1.6466 | 0.02669 | -0.0017 | 61.6935
17.5 | 1.6978 | 0.03106 | 0.0004 | 54.6619
18 | 1.7145 | 0.03364 | 0.0024 | 50.9661
18.5 | 1.7277 | 0.03665 | 0.0044 | 47.1405
19 | 1.7417 | 0.0397 | 0.0059 | 43.8715
19.5 | 1.7516 | 0.04318 | 0.0075 | 40.5651
20 | 1.7555 | 0.0474 | 0.0089 | 37.0359

## 131. Re 16M Mach 0.10 (1)
BIGFOIL.COM POLAR EXPORT
NACA67-614 a=0.2
NACA67-614 a=0.2 |  |  |  | Cl Max: | 1.509 | at alpha= | 12 | deg
JavaFoil+Calcfoil stall+Eppler ext transition |  |  |  | L/D Max: | 134.568 | at alpha= | 4.5 | deg
Re: | 16000000 |  |  | Cd Min: | 0.00552 | at alpha= | 1.5 | deg
Mach: | 0.1 |  |  | Cl=0 at alpha= | -3.225 | deg
|  |  |  | @ Cl=0.1, Cd= | 0.0067674
|  |  |  | @ Cl=0.4, Cd= | 0.0068689
|  |  |  | @ Cl=0.6, Cd= | 0.0055908
alpha (deg) | Cl | Cd | Cm | Cl/Cd
-17 | -0.404 | 0.13042 | -0.013 | -3.101
-16.5 | -0.421 | 0.12404 | -0.013 | -3.395
-16 | -0.438 | 0.11597 | -0.014 | -3.775
-15.5 | -0.453 | 0.11079 | -0.014 | -4.093
-15 | -0.468 | 0.10475 | -0.015 | -4.472
-14.5 | -0.482 | 0.09891 | -0.015 | -4.877
-14 | -0.495 | 0.09226 | -0.016 | -5.366
-13.5 | -0.505 | 0.08897 | -0.016 | -5.681
-13 | -0.514 | 0.0837 | -0.017 | -6.139
-12.5 | -0.52 | 0.07966 | -0.017 | -6.525
-12 | -0.523 | 0.07463 | -0.018 | -7.003
-11.5 | -0.523 | 0.06878 | -0.019 | -7.605
-11 | -0.519 | 0.06454 | -0.02 | -8.048
-10.5 | -0.512 | 0.06023 | -0.021 | -8.496
-10 | -0.5 | 0.05625 | -0.022 | -8.895
-9.5 | -0.483 | 0.05419 | -0.022 | -8.916
-9 | -0.464 | 0.04975 | -0.023 | -9.33
-8.5 | -0.443 | 0.04406 | -0.026 | -10.052
-8 | -0.502 | 0.00672 | -0.041 | -74.687
-7.5 | -0.464 | 0.0076 | -0.043 | -61.099
-7 | -0.42 | 0.00742 | -0.044 | -56.631
-6.5 | -0.372 | 0.00699 | -0.045 | -53.238
-6 | -0.321 | 0.00693 | -0.046 | -46.322
-5.5 | -0.267 | 0.00685 | -0.047 | -38.972
-5 | -0.211 | 0.00679 | -0.048 | -31.049
-4.5 | -0.153 | 0.00676 | -0.049 | -22.575
-4 | -0.093 | 0.00675 | -0.05 | -13.8
-3.5 | -0.033 | 0.00676 | -0.051 | -4.902
-3 | 0.027 | 0.00674 | -0.052 | 4.069
-2.5 | 0.088 | 0.00675 | -0.053 | 13.113
-2 | 0.15 | 0.00684 | -0.054 | 21.908
-1.5 | 0.211 | 0.00633 | -0.055 | 33.384
-1 | 0.273 | 0.00601 | -0.056 | 45.426
-0.5 | 0.335 | 0.00678 | -0.057 | 49.357
0 | 0.394 | 0.00686 | -0.058 | 57.456
0.5 | 0.455 | 0.00695 | -0.059 | 65.405
1 | 0.515 | 0.00678 | -0.06 | 75.931
1.5 | 0.575 | 0.00552 | -0.061 | 104.157
2 | 0.635 | 0.00569 | -0.063 | 111.613
2.5 | 0.695 | 0.00587 | -0.064 | 118.49
3 | 0.755 | 0.00604 | -0.065 | 124.912
3.5 | 0.814 | 0.00629 | -0.066 | 129.466
4 | 0.874 | 0.0065 | -0.067 | 134.434
4.5 | 0.932 | 0.00693 | -0.068 | 134.568
5 | 0.989 | 0.00748 | -0.069 | 132.358
5.5 | 1.046 | 0.00799 | -0.07 | 130.956
6 | 1.101 | 0.0088 | -0.071 | 125.181
6.5 | 1.155 | 0.00944 | -0.072 | 122.294
7 | 1.207 | 0.00984 | -0.073 | 122.613
7.5 | 1.257 | 0.01025 | -0.074 | 122.602
8 | 1.303 | 0.01067 | -0.075 | 122.075
8.5 | 1.345 | 0.01119 | -0.076 | 120.117
9 | 1.382 | 0.01186 | -0.077 | 116.593
9.5 | 1.416 | 0.01241 | -0.079 | 114.142
10 | 1.445 | 0.01306 | -0.08 | 110.638
10.5 | 1.47 | 0.01367 | -0.081 | 107.527
11 | 1.488 | 0.01439 | -0.082 | 103.392
11.5 | 1.501 | 0.01521 | -0.083 | 98.689
12 | 1.509 | 0.01605 | -0.084 | 93.984
12.5 | 1.508 | 0.017 | -0.085 | 88.676
13 | 1.497 | 0.01788 | -0.086 | 83.714
13.5 | 1.479 | 0.01891 | -0.086 | 78.216
14 | 1.454 | 0.02001 | -0.087 | 72.664
14.5 | 1.424 | 0.02127 | -0.088 | 66.924
15 | 1.388 | 0.02282 | -0.089 | 60.803
15.5 | 1.347 | 0.02432 | -0.09 | 55.388
16 | 1.302 | 0.02607 | -0.091 | 49.959
16.5 | 1.255 | 0.02799 | -0.091 | 44.833
17 | 1.205 | 0.03009 | -0.092 | 40.052

## 132. Re 16M Mach 0.10 (2)
BIGFOIL.COM POLAR EXPORT
NACA67-614 a=0.2
NACA67-614 a=0.2 |  |  |  | Cl Max: | 1.7496 | at alpha= | 20 | deg
XFOIL ncrit=9 |  |  |  | L/D Max: | 146.469 | at alpha= | 3.5 | deg
Re: | 16000000 |  |  | Cd Min: | 0.18015 | at alpha= | -20 | deg
Mach: | 0.1 |  |  | Cl=0 at alpha= | -3.652 | deg
|  |  |  | @ Cl=0.1, Cd= | 0.0051164
|  |  |  | @ Cl=0.4, Cd= | 0.0052987
|  |  |  | @ Cl=0.6, Cd= | 0.005258
alpha (deg) | Cl | Cd | Cm | Cl/Cd
-20 | -0.4582 | 0.18015 | -0.0463 | -2.5434
-19.5 | -0.4574 | 0.17008 | -0.0517 | -2.6893
-18.5 | -1.2537 | 0.03036 | -0.1157 | -41.2945
-17.5 | -1.2525 | 0.02535 | -0.1045 | -49.4083
-17 | -1.277 | 0.02118 | -0.0947 | -60.2927
-16.5 | -1.2741 | 0.01869 | -0.0872 | -68.1701
-16 | -1.2562 | 0.01717 | -0.0812 | -73.1625
-15.5 | -1.2226 | 0.01604 | -0.0777 | -76.2219
-15 | -1.1849 | 0.01486 | -0.075 | -79.7376
-14.5 | -1.1423 | 0.01397 | -0.073 | -81.7681
-14 | -1.0976 | 0.01314 | -0.0712 | -83.5312
-13.5 | -1.05 | 0.01249 | -0.0699 | -84.0673
-13 | -1.0018 | 0.01178 | -0.0688 | -85.0424
-12.5 | -0.9524 | 0.01109 | -0.0678 | -85.8792
-12 | -0.9013 | 0.01058 | -0.0671 | -85.189
-11.5 | -0.85 | 0.00998 | -0.0664 | -85.1703
-11 | -0.7976 | 0.00949 | -0.0659 | -84.0464
-10.5 | -0.7448 | 0.00903 | -0.0655 | -82.4806
-10 | -0.6915 | 0.0086 | -0.0653 | -80.407
-9 | -0.5837 | 0.00772 | -0.0649 | -75.6088
-8.5 | -0.5298 | 0.00727 | -0.0647 | -72.8748
-8 | -0.4756 | 0.0069 | -0.0646 | -68.9275
-7.5 | -0.4214 | 0.00657 | -0.0645 | -64.14
-7 | -0.3689 | 0.00612 | -0.064 | -60.2778
-6.5 | -0.3155 | 0.00576 | -0.0638 | -54.7743
-6 | -0.26 | 0.00557 | -0.0639 | -46.6786
-5.5 | -0.2043 | 0.00543 | -0.0642 | -37.6243
-5 | -0.1482 | 0.00527 | -0.0645 | -28.1214
-4.5 | -0.0931 | 0.00512 | -0.0646 | -18.1836
-4 | -0.038 | 0.00503 | -0.0647 | -7.5547
-3.5 | 0.0166 | 0.00503 | -0.0648 | 3.3002
-3 | 0.0705 | 0.0051 | -0.0648 | 13.8235
-2.5 | 0.1245 | 0.00513 | -0.0647 | 24.269
-2 | 0.1784 | 0.00514 | -0.0647 | 34.7082
-1.5 | 0.2324 | 0.00518 | -0.0647 | 44.8649
-1 | 0.2863 | 0.0052 | -0.0647 | 55.0577
-0.5 | 0.3398 | 0.00525 | -0.0647 | 64.7238
0 | 0.3934 | 0.00529 | -0.0646 | 74.3667
0.5 | 0.4462 | 0.00536 | -0.0645 | 83.2463
1 | 0.4983 | 0.00541 | -0.0642 | 92.1072
1.5 | 0.5494 | 0.00544 | -0.0637 | 100.9926
2 | 0.595 | 0.00543 | -0.0621 | 109.5764
2.5 | 0.6232 | 0.00446 | -0.0573 | 139.7309
3 | 0.6706 | 0.00469 | -0.056 | 142.9851
3.5 | 0.7177 | 0.0049 | -0.0547 | 146.4694
4 | 0.744 | 0.00533 | -0.0489 | 139.5872
4.5 | 0.7749 | 0.00578 | -0.0443 | 134.0657
5 | 0.8108 | 0.00621 | -0.0408 | 130.5636
5.5 | 0.8475 | 0.00668 | -0.0376 | 126.8713
6 | 0.8817 | 0.00726 | -0.0341 | 121.4463
7 | 0.9545 | 0.00838 | -0.0281 | 113.9021
7.5 | 0.9887 | 0.00904 | -0.0249 | 109.3695
8 | 1.0266 | 0.00961 | -0.0224 | 106.8262
8.5 | 1.0669 | 0.01011 | -0.0204 | 105.5292
9 | 1.1067 | 0.01062 | -0.0185 | 104.209
9.5 | 1.146 | 0.01116 | -0.0165 | 102.6882
10 | 1.1837 | 0.01177 | -0.0143 | 100.5692
10.5 | 1.2209 | 0.01241 | -0.0121 | 98.3803
11 | 1.2557 | 0.01315 | -0.0096 | 95.4905
11.5 | 1.2898 | 0.01396 | -0.0072 | 92.3926
12 | 1.3226 | 0.01483 | -0.0046 | 89.1841
12.5 | 1.3558 | 0.01573 | -0.0022 | 86.192
13 | 1.3865 | 0.01675 | 0.0004 | 82.7761
13.5 | 1.4184 | 0.01777 | 0.0027 | 79.8199
14 | 1.443 | 0.01912 | 0.006 | 75.4707
14.5 | 1.4696 | 0.02043 | 0.0088 | 71.9334
15 | 1.4975 | 0.0215 | 0.0115 | 69.6512
15.5 | 1.5496 | 0.02344 | 0.0077 | 66.1092
16 | 1.6027 | 0.0255 | 0.0036 | 62.851
16.5 | 1.6506 | 0.02765 | 0.0003 | 59.6962
17.5 | 1.6962 | 0.03256 | 0.0032 | 52.0946
18 | 1.7113 | 0.03539 | 0.0053 | 48.3555
18.5 | 1.7253 | 0.03849 | 0.0071 | 44.8246
19 | 1.7365 | 0.04193 | 0.0088 | 41.4143
19.5 | 1.745 | 0.04571 | 0.0102 | 38.1755
20 | 1.7496 | 0.05005 | 0.0114 | 34.957

## 133. Re 16M Mach 0.25 (1)
BIGFOIL.COM POLAR EXPORT
NACA67-614 a=0.2
NACA67-614 a=0.2 |  |  |  | Cl Max: | 1.473 | at alpha= | 11 | deg
JavaFoil+Calcfoil stall+Eppler ext transition |  |  |  | L/D Max: | 133.829 | at alpha= | 4 | deg
Re: | 16000000 |  |  | Cd Min: | 0.00566 | at alpha= | 1.5 | deg
Mach: | 0.25 |  |  | Cl=0 at alpha= | -3.2258 | deg
|  |  |  | @ Cl=0.1, Cd= | 0.0068429
|  |  |  | @ Cl=0.4, Cd= | 0.0069718
|  |  |  | @ Cl=0.6, Cd= | 0.005689
alpha (deg) | Cl | Cd | Cm | Cl/Cd
-15 | -0.07 | 0.11307 | -0.015 | -0.617
-14.5 | -0.167 | 0.10772 | -0.015 | -1.554
-14 | -0.226 | 0.10267 | -0.015 | -2.199
-13.5 | -0.273 | 0.09614 | -0.016 | -2.841
-13 | -0.315 | 0.09046 | -0.016 | -3.477
-12.5 | -0.351 | 0.08577 | -0.017 | -4.089
-12 | -0.382 | 0.08091 | -0.017 | -4.719
-11.5 | -0.407 | 0.07497 | -0.018 | -5.432
-11 | -0.427 | 0.06865 | -0.019 | -6.219
-10.5 | -0.44 | 0.06394 | -0.02 | -6.875
-10 | -0.446 | 0.06017 | -0.021 | -7.405
-9.5 | -0.445 | 0.05592 | -0.022 | -7.955
-9 | -0.436 | 0.05347 | -0.022 | -8.159
-8.5 | -0.422 | 0.04971 | -0.023 | -8.484
-8 | -0.403 | 0.0439 | -0.026 | -9.191
-7.5 | -0.379 | 0.03955 | -0.028 | -9.573
-7 | -0.421 | 0.00774 | -0.045 | -54.358
-6.5 | -0.376 | 0.00725 | -0.046 | -51.78
-6 | -0.326 | 0.00711 | -0.047 | -45.837
-5.5 | -0.272 | 0.00695 | -0.048 | -39.142
-5 | -0.216 | 0.0069 | -0.049 | -31.268
-4.5 | -0.156 | 0.00688 | -0.05 | -22.693
-4 | -0.095 | 0.00685 | -0.051 | -13.931
-3.5 | -0.034 | 0.00687 | -0.052 | -4.945
-3 | 0.028 | 0.00686 | -0.053 | 4.104
-2.5 | 0.091 | 0.00691 | -0.055 | 13.134
-2 | 0.154 | 0.00644 | -0.055 | 23.9
-1.5 | 0.217 | 0.0061 | -0.057 | 35.568
-1 | 0.28 | 0.0068 | -0.058 | 41.224
-0.5 | 0.344 | 0.00688 | -0.059 | 50.009
0 | 0.405 | 0.00698 | -0.06 | 57.981
0.5 | 0.467 | 0.00707 | -0.061 | 65.969
1 | 0.529 | 0.00692 | -0.062 | 76.407
1.5 | 0.59 | 0.00566 | -0.063 | 104.283
2 | 0.652 | 0.00584 | -0.064 | 111.709
2.5 | 0.714 | 0.00603 | -0.065 | 118.377
3 | 0.775 | 0.00621 | -0.066 | 124.723
3.5 | 0.836 | 0.00646 | -0.068 | 129.338
4 | 0.896 | 0.0067 | -0.069 | 133.829
4.5 | 0.956 | 0.00715 | -0.07 | 133.687
5 | 1.015 | 0.00778 | -0.071 | 130.41
5.5 | 1.073 | 0.00829 | -0.072 | 129.448
6 | 1.129 | 0.00931 | -0.073 | 121.285
6.5 | 1.183 | 0.00985 | -0.074 | 120.098
7 | 1.235 | 0.01028 | -0.075 | 120.166
7.5 | 1.285 | 0.01076 | -0.076 | 119.434
8 | 1.33 | 0.01122 | -0.077 | 118.557
8.5 | 1.369 | 0.01184 | -0.078 | 115.584
9 | 1.403 | 0.01249 | -0.079 | 112.346
9.5 | 1.432 | 0.01317 | -0.081 | 108.722
10 | 1.453 | 0.01389 | -0.082 | 104.653
10.5 | 1.467 | 0.01474 | -0.083 | 99.551
11 | 1.473 | 0.01559 | -0.084 | 94.489
11.5 | 1.47 | 0.01661 | -0.085 | 88.538
12 | 1.459 | 0.01756 | -0.086 | 83.083
12.5 | 1.434 | 0.01879 | -0.087 | 76.31
13 | 1.392 | 0.0201 | -0.088 | 69.224
13.5 | 1.338 | 0.02144 | -0.088 | 62.4
14 | 1.273 | 0.02299 | -0.089 | 55.379
14.5 | 1.198 | 0.02508 | -0.09 | 47.744
15 | 1.113 | 0.02747 | -0.091 | 40.514
15.5 | 1.02 | 0.03019 | -0.091 | 33.792
16 | 0.92 | 0.03416 | -0.092 | 26.921

## 134. Re 16M Mach 0.25 (2)
BIGFOIL.COM POLAR EXPORT
NACA67-614 a=0.2
NACA67-614 a=0.2 |  |  |  | Cl Max: | 1.7055 | at alpha= | 19 | deg
XFOIL ncrit=9 |  |  |  | L/D Max: | 144.415 | at alpha= | 3.5 | deg
Re: | 16000000 |  |  | Cd Min: | 0.16026 | at alpha= | -18 | deg
Mach: | 0.25 |  |  | Cl=0 at alpha= | -3.6877 | deg
|  |  |  | @ Cl=0.1, Cd= | 0.0051211
|  |  |  | @ Cl=0.4, Cd= | 0.0053243
|  |  |  | @ Cl=0.6, Cd= | 0.00549
alpha (deg) | Cl | Cd | Cm | Cl/Cd
-18 | -0.3896 | 0.16026 | -0.0634 | -2.431
-17.5 | -0.3851 | 0.1511 | -0.0684 | -2.5486
-17 | -0.3784 | 0.14268 | -0.0732 | -2.6521
-16.5 | -0.3657 | 0.13582 | -0.0774 | -2.6925
-16 | -0.3544 | 0.12881 | -0.0816 | -2.7513
-15.5 | -0.3677 | 0.11684 | -0.088 | -3.147
-15 | -0.3644 | 0.10878 | -0.0926 | -3.3499
-14.5 | -0.3623 | 0.10083 | -0.0971 | -3.5932
-14 | -0.439 | 0.0808 | -0.1081 | -5.4332
-13 | -1.0071 | 0.01858 | -0.0902 | -54.2034
-12.5 | -0.982 | 0.01533 | -0.0847 | -64.0574
-12 | -0.938 | 0.01356 | -0.0814 | -69.174
-11.5 | -0.8888 | 0.01211 | -0.0788 | -73.3939
-11 | -0.835 | 0.01111 | -0.0769 | -75.1575
-10.5 | -0.7793 | 0.01031 | -0.0753 | -75.5868
-10 | -0.7225 | 0.00961 | -0.0741 | -75.1821
-9.5 | -0.6653 | 0.00888 | -0.0731 | -74.9212
-9 | -0.6071 | 0.00834 | -0.0723 | -72.7938
-8.5 | -0.5492 | 0.00779 | -0.0716 | -70.5006
-8 | -0.4913 | 0.00733 | -0.071 | -67.0259
-7.5 | -0.4342 | 0.00687 | -0.0704 | -63.2023
-7 | -0.3769 | 0.0065 | -0.0699 | -57.9846
-6.5 | -0.3198 | 0.00614 | -0.0694 | -52.0847
-6 | -0.2655 | 0.00567 | -0.0685 | -46.8254
-5.5 | -0.2076 | 0.00551 | -0.0684 | -37.677
-5 | -0.1492 | 0.00534 | -0.0685 | -27.9401
-4.5 | -0.092 | 0.00519 | -0.0683 | -17.7264
-4 | -0.0351 | 0.00506 | -0.0682 | -6.9368
-3.5 | 0.0211 | 0.00505 | -0.0681 | 4.1782
-3 | 0.0767 | 0.0051 | -0.0679 | 15.0392
-2.5 | 0.132 | 0.00515 | -0.0677 | 25.6311
-2 | 0.1871 | 0.00517 | -0.0674 | 36.1896
-1.5 | 0.2421 | 0.00521 | -0.0672 | 46.4683
-1 | 0.2973 | 0.00524 | -0.0671 | 56.7366
-0.5 | 0.3518 | 0.00528 | -0.0669 | 66.6288
0 | 0.4062 | 0.00533 | -0.0666 | 76.2101
0.5 | 0.4599 | 0.00541 | -0.0662 | 85.0092
1 | 0.5129 | 0.00547 | -0.0657 | 93.766
1.5 | 0.5645 | 0.00549 | -0.0649 | 102.8233
2 | 0.612 | 0.00549 | -0.0634 | 111.4754
2.5 | 0.6372 | 0.00447 | -0.0575 | 142.5503
3 | 0.6803 | 0.00476 | -0.0549 | 142.9202
3.5 | 0.7163 | 0.00496 | -0.0507 | 144.4153
4 | 0.7497 | 0.00536 | -0.0461 | 139.8694
5 | 0.816 | 0.00642 | -0.0373 | 127.1028
5.5 | 0.8516 | 0.00698 | -0.0335 | 122.0057
6 | 0.8896 | 0.00755 | -0.0304 | 117.8278
7 | 0.96 | 0.0089 | -0.0232 | 107.8652
7.5 | 0.9961 | 0.0096 | -0.0199 | 103.7604
8 | 1.0334 | 0.01028 | -0.0168 | 100.5253
8.5 | 1.0756 | 0.01084 | -0.0147 | 99.2251
9 | 1.1148 | 0.01146 | -0.0121 | 97.2775
9.5 | 1.1567 | 0.01206 | -0.01 | 95.9121
10 | 1.1936 | 0.01281 | -0.0072 | 93.1772
10.5 | 1.232 | 0.01358 | -0.0047 | 90.7216
11 | 1.266 | 0.01452 | -0.0015 | 87.1901
11.5 | 1.3009 | 0.0155 | 0.0014 | 83.929
12 | 1.3343 | 0.01655 | 0.0044 | 80.6224
12.5 | 1.367 | 0.01771 | 0.0074 | 77.188
13 | 1.3985 | 0.01896 | 0.0104 | 73.7605
13.5 | 1.4283 | 0.02036 | 0.0135 | 70.1523
14 | 1.4527 | 0.02204 | 0.0172 | 65.912
14.5 | 1.4782 | 0.02373 | 0.0205 | 62.2925
15 | 1.5149 | 0.02548 | 0.0215 | 59.4545
15.5 | 1.569 | 0.02801 | 0.0178 | 56.0157
16 | 1.6189 | 0.03088 | 0.0145 | 52.4255
16.5 | 1.6588 | 0.03427 | 0.0122 | 48.4039
17.5 | 1.6868 | 0.04147 | 0.0168 | 40.6752
18 | 1.6944 | 0.04569 | 0.0189 | 37.0847
18.5 | 1.7012 | 0.05026 | 0.0205 | 33.848
19 | 1.7055 | 0.05517 | 0.0217 | 30.9135
19.5 | 1.7042 | 0.06076 | 0.0225 | 28.0481
20 | 1.6983 | 0.06704 | 0.0229 | 25.3326

## 135. Re 16M Mach 0.50 (1)
BIGFOIL.COM POLAR EXPORT
NACA67-614 a=0.2
NACA67-614 a=0.2 |  |  |  | Cl Max: | 1.411 | at alpha= | 8 | deg
JavaFoil+Calcfoil stall+Eppler ext transition |  |  |  | L/D Max: | 129.803 | at alpha= | 4 | deg
Re: | 16000000 |  |  | Cd Min: | 0.00629 | at alpha= | 1.5 | deg
Mach: | 0.5 |  |  | Cl=0 at alpha= | -3.2279 | deg
|  |  |  | @ Cl=0.1, Cd= | 0.0071703
|  |  |  | @ Cl=0.4, Cd= | 0.0073758
|  |  |  | @ Cl=0.6, Cd= | 0.0073935
alpha (deg) | Cl | Cd | Cm | Cl/Cd
-20 | -0.936 | 0.16808 | -0.014 | -5.57
-19.5 | -0.909 | 0.15406 | -0.015 | -5.899
-19 | -0.881 | 0.14806 | -0.015 | -5.951
-18.5 | -0.853 | 0.14378 | -0.015 | -5.933
-18 | -0.826 | 0.13357 | -0.016 | -6.185
-17.5 | -0.799 | 0.12552 | -0.016 | -6.365
-17 | -0.772 | 0.1182 | -0.017 | -6.528
-16.5 | -0.743 | 0.11907 | -0.017 | -6.237
-16 | -0.715 | 0.11222 | -0.018 | -6.371
-15.5 | -0.687 | 0.10741 | -0.018 | -6.396
-15 | -0.661 | 0.09496 | -0.019 | -6.964
-14.5 | -0.634 | 0.09032 | -0.02 | -7.016
-14 | -0.608 | 0.08294 | -0.021 | -7.327
-13.5 | -0.582 | 0.07568 | -0.023 | -7.692
-13 | -0.557 | 0.06836 | -0.024 | -8.153
-12.5 | -0.519 | 0.08391 | -0.02 | -6.183
-12 | -0.491 | 0.07789 | -0.021 | -6.306
-11.5 | -0.464 | 0.07096 | -0.022 | -6.538
-11 | -0.437 | 0.06576 | -0.023 | -6.642
-10.5 | -0.41 | 0.05923 | -0.025 | -6.925
-10 | -0.384 | 0.05389 | -0.027 | -7.122
-9.5 | -0.351 | 0.06161 | -0.023 | -5.699
-9 | -0.323 | 0.05891 | -0.023 | -5.482
-8.5 | -0.295 | 0.05366 | -0.024 | -5.503
-8 | -0.268 | 0.04814 | -0.026 | -5.569
-7.5 | -0.24 | 0.04527 | -0.027 | -5.306
-7 | -0.213 | 0.04144 | -0.029 | -5.137
-6.5 | -0.183 | 0.04571 | -0.025 | -4.002
-6 | -0.238 | 0.04218 | -0.026 | -5.645
-5.5 | -0.225 | 0.03782 | -0.029 | -5.94
-5 | -0.23 | 0.00774 | -0.055 | -29.729
-4.5 | -0.169 | 0.00695 | -0.056 | -24.34
-4 | -0.105 | 0.00735 | -0.057 | -14.224
-3.5 | -0.037 | 0.0073 | -0.058 | -5.134
-3 | 0.031 | 0.00719 | -0.059 | 4.336
-2.5 | 0.101 | 0.00717 | -0.061 | 14.08
-2 | 0.171 | 0.00717 | -0.062 | 23.887
-1.5 | 0.242 | 0.00719 | -0.063 | 33.687
-1 | 0.313 | 0.00722 | -0.064 | 43.33
-0.5 | 0.384 | 0.00732 | -0.065 | 52.469
0 | 0.45 | 0.00755 | -0.067 | 59.621
0.5 | 0.519 | 0.00761 | -0.068 | 68.153
1 | 0.588 | 0.00763 | -0.069 | 77.044
1.5 | 0.656 | 0.00629 | -0.07 | 104.361
2 | 0.725 | 0.00652 | -0.071 | 111.197
2.5 | 0.793 | 0.00677 | -0.073 | 117.115
3 | 0.861 | 0.00702 | -0.074 | 122.557
3.5 | 0.928 | 0.00735 | -0.075 | 126.316
4 | 0.995 | 0.00767 | -0.076 | 129.803
4.5 | 1.061 | 0.00837 | -0.078 | 126.884
5 | 1.125 | 0.00923 | -0.079 | 121.882
5.5 | 1.187 | 0.00986 | -0.08 | 120.381
6 | 1.246 | 0.01128 | -0.081 | 110.449
6.5 | 1.301 | 0.01192 | -0.082 | 109.168
7 | 1.349 | 0.01261 | -0.084 | 107.032
7.5 | 1.389 | 0.0134 | -0.085 | 103.645
8 | 1.411 | 0.01454 | -0.086 | 97.043
8.5 | 1.404 | 0.01573 | -0.087 | 89.223
9 | 1.339 | 0.01738 | -0.088 | 77.048
9.5 | 0.845 | 0.01939 | -0.089 | 43.59
10 | 0.876 | 0.02074 | -0.09 | 42.225
10.5 | 0.902 | 0.02436 | -0.091 | 37.003
11 | 0.937 | 0.02328 | -0.092 | 40.24
11.5 | 0.953 | 0.02992 | -0.092 | 31.838
12 | 0.998 | 0.02523 | -0.095 | 39.559
12.5 | 1.025 | 0.02851 | -0.095 | 35.939
13 | 1.048 | 0.03304 | -0.096 | 31.711

## 136. Re 16M Mach 0.50 (2)
BIGFOIL.COM POLAR EXPORT
NACA67-614 a=0.2
NACA67-614 a=0.2 |  |  |  | Cl Max: | 1.4326 | at alpha= | 13 | deg
XFOIL ncrit=9 |  |  |  | L/D Max: | 126.728 | at alpha= | 3 | deg
Re: | 16000000 |  |  | Cd Min: | 0.03311 | at alpha= | 13 | deg
Mach: | 0.5 |  |  | Cl=0 at alpha= | -99 | deg
|  |  |  | @ Cl=0.1, Cd= | 0.0056
|  |  |  | @ Cl=0.4, Cd= | 0.0056
|  |  |  | @ Cl=0.6, Cd= | 0.0059044
alpha (deg) | Cl | Cd | Cm | Cl/Cd
0 | 0.458 | 0.0056 | -0.074 | 81.7857
0.5 | 0.511 | 0.0057 | -0.0718 | 89.6491
1 | 0.5602 | 0.00581 | -0.0687 | 96.42
1.5 | 0.5905 | 0.00587 | -0.0615 | 100.5963
2 | 0.6292 | 0.00601 | -0.0563 | 104.6922
2.5 | 0.6709 | 0.00618 | -0.0518 | 108.5599
3 | 0.6856 | 0.00541 | -0.0424 | 126.7283
3.5 | 0.7247 | 0.00594 | -0.0375 | 122.0034
4 | 0.7688 | 0.00644 | -0.0337 | 119.3789
4.5 | 0.8085 | 0.00709 | -0.029 | 114.0339
5 | 0.8542 | 0.00765 | -0.0255 | 111.6601
6 | 0.9258 | 0.00941 | -0.0151 | 98.3847
6.5 | 0.9581 | 0.01051 | -0.0095 | 91.1608
7 | 0.9917 | 0.01168 | -0.0042 | 84.9058
7.5 | 1.0269 | 0.01286 | 0.0008 | 79.8523
8 | 1.0666 | 0.01398 | 0.0052 | 76.2947
8.5 | 1.1111 | 0.01502 | 0.0089 | 73.9747
9 | 1.1577 | 0.01605 | 0.0125 | 72.1308
9.5 | 1.2022 | 0.01722 | 0.0163 | 69.8142
10 | 1.2443 | 0.01859 | 0.0205 | 66.9338
10.5 | 1.2836 | 0.02016 | 0.025 | 63.6706
11 | 1.3218 | 0.02194 | 0.0296 | 60.2461
11.5 | 1.3577 | 0.02395 | 0.0344 | 56.6889
12 | 1.3935 | 0.02616 | 0.0391 | 53.2683
12.5 | 1.4226 | 0.02896 | 0.0442 | 49.1229
13 | 1.4326 | 0.03311 | 0.0502 | 43.2679

## 137. Re 18M Mach 0.00 (1)
BIGFOIL.COM POLAR EXPORT
NACA67-614 a=0.2
NACA67-614 a=0.2 |  |  |  | Cl Max: | 1.517 | at alpha= | 12.5 | deg
JavaFoil+Calcfoil stall+Eppler ext transition |  |  |  | L/D Max: | 134.35 | at alpha= | 4 | deg
Re: | 18000000 |  |  | Cd Min: | 0.00546 | at alpha= | 1.5 | deg
Mach: | 0 |  |  | Cl=0 at alpha= | -3.225 | deg
|  |  |  | @ Cl=0.1, Cd= | 0.0067277
|  |  |  | @ Cl=0.4, Cd= | 0.0068166
|  |  |  | @ Cl=0.6, Cd= | 0.0055275
alpha (deg) | Cl | Cd | Cm | Cl/Cd
-17.5 | -0.435 | 0.13234 | -0.013 | -3.288
-17 | -0.45 | 0.12584 | -0.013 | -3.573
-16.5 | -0.464 | 0.12018 | -0.013 | -3.86
-16 | -0.478 | 0.11406 | -0.014 | -4.187
-15.5 | -0.491 | 0.10745 | -0.014 | -4.567
-15 | -0.503 | 0.10199 | -0.015 | -4.93
-14.5 | -0.514 | 0.09664 | -0.015 | -5.316
-14 | -0.523 | 0.09267 | -0.016 | -5.643
-13.5 | -0.53 | 0.0875 | -0.016 | -6.062
-13 | -0.536 | 0.08252 | -0.017 | -6.493
-12.5 | -0.539 | 0.07773 | -0.017 | -6.928
-12 | -0.539 | 0.07306 | -0.018 | -7.378
-11.5 | -0.536 | 0.06838 | -0.019 | -7.84
-11 | -0.53 | 0.06429 | -0.02 | -8.24
-10.5 | -0.52 | 0.06009 | -0.021 | -8.649
-10 | -0.506 | 0.05605 | -0.022 | -9.035
-9.5 | -0.488 | 0.05314 | -0.022 | -9.189
-9 | -0.469 | 0.04824 | -0.024 | -9.714
-8.5 | -0.445 | 0.04349 | -0.026 | -10.237
-8 | -0.505 | 0.0077 | -0.041 | -65.564
-7.5 | -0.464 | 0.00755 | -0.042 | -61.44
-7 | -0.419 | 0.00739 | -0.043 | -56.793
-6.5 | -0.371 | 0.00699 | -0.044 | -53.142
-6 | -0.32 | 0.00684 | -0.045 | -46.762
-5.5 | -0.266 | 0.00679 | -0.046 | -39.166
-5 | -0.21 | 0.00669 | -0.048 | -31.38
-4.5 | -0.152 | 0.00668 | -0.049 | -22.729
-4 | -0.093 | 0.00667 | -0.05 | -13.91
-3.5 | -0.033 | 0.00672 | -0.051 | -4.908
-3 | 0.027 | 0.00671 | -0.052 | 4.067
-2.5 | 0.088 | 0.00671 | -0.053 | 13.129
-2 | 0.149 | 0.0068 | -0.054 | 21.924
-1.5 | 0.21 | 0.00626 | -0.055 | 33.585
-1 | 0.272 | 0.00628 | -0.056 | 43.282
-0.5 | 0.333 | 0.00595 | -0.057 | 55.933
0 | 0.392 | 0.00681 | -0.058 | 57.656
0.5 | 0.453 | 0.00686 | -0.059 | 65.997
1 | 0.513 | 0.00678 | -0.06 | 75.656
1.5 | 0.573 | 0.00546 | -0.061 | 104.976
2 | 0.633 | 0.00561 | -0.062 | 112.844
2.5 | 0.692 | 0.00578 | -0.063 | 119.707
3 | 0.752 | 0.00597 | -0.064 | 125.913
3.5 | 0.811 | 0.0062 | -0.065 | 130.868
4 | 0.87 | 0.00647 | -0.067 | 134.35
4.5 | 0.928 | 0.00695 | -0.068 | 133.534
5 | 0.985 | 0.00744 | -0.069 | 132.32
5.5 | 1.042 | 0.00784 | -0.07 | 132.864
6 | 1.097 | 0.00872 | -0.071 | 125.73
6.5 | 1.151 | 0.00919 | -0.072 | 125.191
7 | 1.202 | 0.00958 | -0.073 | 125.535
7.5 | 1.252 | 0.00997 | -0.074 | 125.588
8 | 1.298 | 0.01039 | -0.075 | 124.967
8.5 | 1.34 | 0.01089 | -0.076 | 123.037
9 | 1.379 | 0.01149 | -0.077 | 120.032
9.5 | 1.414 | 0.01206 | -0.078 | 117.178
10 | 1.444 | 0.01266 | -0.079 | 114.057
10.5 | 1.469 | 0.01328 | -0.08 | 110.633
11 | 1.489 | 0.01398 | -0.081 | 106.551
11.5 | 1.505 | 0.0147 | -0.082 | 102.329
12 | 1.515 | 0.01547 | -0.083 | 97.895
12.5 | 1.517 | 0.01637 | -0.084 | 92.657
13 | 1.509 | 0.01718 | -0.085 | 87.841
13.5 | 1.496 | 0.01809 | -0.086 | 82.678
14 | 1.476 | 0.01915 | -0.087 | 77.078
14.5 | 1.451 | 0.02032 | -0.088 | 71.384
15 | 1.42 | 0.0217 | -0.089 | 65.452
15.5 | 1.385 | 0.02307 | -0.09 | 60.05
16 | 1.347 | 0.02432 | -0.091 | 55.384
16.5 | 1.305 | 0.02633 | -0.091 | 49.558
17 | 1.261 | 0.0282 | -0.092 | 44.701
17.5 | 1.215 | 0.03016 | -0.093 | 40.294

## 138. Re 18M Mach 0.00 (2)
BIGFOIL.COM POLAR EXPORT
NACA67-614 a=0.2
NACA67-614 a=0.2 |  |  |  | Cl Max: | 1.7724 | at alpha= | 20 | deg
XFOIL ncrit=9 |  |  |  | L/D Max: | 145.203 | at alpha= | 3.5 | deg
Re: | 18000000 |  |  | Cd Min: | 0.04599 | at alpha= | 20 | deg
Mach: | 0 |  |  | Cl=0 at alpha= | -3.6181 | deg
|  |  |  | @ Cl=0.1, Cd= | 0.0051085
|  |  |  | @ Cl=0.4, Cd= | 0.0052659
|  |  |  | @ Cl=0.6, Cd= | 0.0052039
alpha (deg) | Cl | Cd | Cm | Cl/Cd
-20 | -1.3729 | 0.02921 | -0.1137 | -47.001
-19.5 | -1.3661 | 0.02706 | -0.1096 | -50.4841
-19 | -1.3645 | 0.0247 | -0.1043 | -55.2429
-18 | -1.3713 | 0.01928 | -0.0904 | -71.1255
-17.5 | -1.3226 | 0.01981 | -0.0895 | -66.7643
-17 | -1.3201 | 0.01724 | -0.0821 | -76.5719
-16.5 | -1.2962 | 0.01612 | -0.0773 | -80.4094
-16 | -1.2646 | 0.0152 | -0.0737 | -83.1974
-15.5 | -1.2249 | 0.01438 | -0.0716 | -85.1808
-15 | -1.183 | 0.0136 | -0.0698 | -86.9853
-14.5 | -1.1389 | 0.01289 | -0.0684 | -88.3553
-14 | -1.0931 | 0.01221 | -0.0672 | -89.525
-13.5 | -1.0454 | 0.01165 | -0.0662 | -89.7339
-13 | -0.997 | 0.01105 | -0.0654 | -90.2262
-12.5 | -0.9476 | 0.01047 | -0.0648 | -90.5062
-12 | -0.897 | 0.01 | -0.0643 | -89.7
-11.5 | -0.846 | 0.00949 | -0.0639 | -89.1465
-11 | -0.7942 | 0.00906 | -0.0636 | -87.66
-10.5 | -0.7419 | 0.00865 | -0.0634 | -85.7688
-10 | -0.689 | 0.00825 | -0.0632 | -83.5152
-8.5 | -0.5289 | 0.00705 | -0.063 | -75.0213
-8 | -0.4753 | 0.00672 | -0.063 | -70.7292
-7.5 | -0.4214 | 0.00641 | -0.063 | -65.741
-7 | -0.3688 | 0.00599 | -0.0628 | -61.5693
-6.5 | -0.3159 | 0.00563 | -0.0626 | -56.1101
-6 | -0.2612 | 0.00545 | -0.0627 | -47.9266
-5.5 | -0.2056 | 0.0053 | -0.063 | -38.7925
-4.5 | -0.0953 | 0.00507 | -0.0635 | -18.7968
-4 | -0.0414 | 0.00502 | -0.0635 | -8.247
-3.5 | 0.0128 | 0.00504 | -0.0636 | 2.5397
-3 | 0.0667 | 0.00509 | -0.0637 | 13.1041
-2.5 | 0.1208 | 0.00512 | -0.0638 | 23.5938
-2 | 0.1747 | 0.00513 | -0.0638 | 34.0546
-1.5 | 0.2285 | 0.00517 | -0.0639 | 44.1973
-1 | 0.2825 | 0.00518 | -0.064 | 54.5367
-0.5 | 0.3358 | 0.00522 | -0.0639 | 64.3295
0 | 0.3895 | 0.00525 | -0.064 | 74.1905
0.5 | 0.4422 | 0.00533 | -0.0639 | 82.9644
1 | 0.4945 | 0.00539 | -0.0637 | 91.744
1.5 | 0.5452 | 0.00543 | -0.0632 | 100.4052
2 | 0.5913 | 0.00552 | -0.0618 | 107.1196
2.5 | 0.6202 | 0.00447 | -0.0572 | 138.7472
3 | 0.6687 | 0.00465 | -0.0562 | 143.8065
3.5 | 0.7144 | 0.00492 | -0.0547 | 145.2033
4 | 0.7425 | 0.00535 | -0.0494 | 138.785
4.5 | 0.776 | 0.00573 | -0.0453 | 135.4276
5 | 0.8104 | 0.00617 | -0.0416 | 131.3452
5.5 | 0.8475 | 0.0066 | -0.0385 | 128.4091
6 | 0.8817 | 0.00716 | -0.035 | 123.1425
6.5 | 0.9201 | 0.00764 | -0.0325 | 120.4319
7 | 0.9552 | 0.00825 | -0.0294 | 115.7818
7.5 | 0.9913 | 0.00882 | -0.0265 | 112.3923
8 | 1.031 | 0.00931 | -0.0244 | 110.7411
8.5 | 1.0706 | 0.00979 | -0.0224 | 109.3565
9 | 1.1105 | 0.01029 | -0.0205 | 107.9203
9.5 | 1.15 | 0.01078 | -0.0187 | 106.679
10 | 1.1877 | 0.01137 | -0.0166 | 104.4591
10.5 | 1.224 | 0.012 | -0.0143 | 102
11 | 1.2594 | 0.01271 | -0.012 | 99.0873
11.5 | 1.2931 | 0.01346 | -0.0095 | 96.0698
12 | 1.3278 | 0.01424 | -0.0074 | 93.2444
12.5 | 1.3591 | 0.01513 | -0.0048 | 89.8282
13 | 1.3929 | 0.016 | -0.0027 | 87.0563
13.5 | 1.4217 | 0.01706 | 0 | 83.3353
14 | 1.449 | 0.01827 | 0.0028 | 79.3103
14.5 | 1.4769 | 0.01945 | 0.0053 | 75.9332
15 | 1.5056 | 0.02058 | 0.0077 | 73.1584
15.5 | 1.5389 | 0.02194 | 0.0086 | 70.1413
16 | 1.5921 | 0.02394 | 0.0042 | 66.5038
16.5 | 1.6444 | 0.02584 | 0.0001 | 63.6378
17 | 1.6895 | 0.02803 | -0.0029 | 60.2747
18 | 1.725 | 0.03298 | 0.0013 | 52.3044
18.5 | 1.74 | 0.03579 | 0.0032 | 48.6169
19 | 1.7549 | 0.03872 | 0.0049 | 45.3228
19.5 | 1.7642 | 0.04225 | 0.0065 | 41.7562
20 | 1.7724 | 0.04599 | 0.0078 | 38.5388

## 139. Re 18M Mach 0.10 (1)
BIGFOIL.COM POLAR EXPORT
NACA67-614 a=0.2
NACA67-614 a=0.2 |  |  |  | Cl Max: | 1.509 | at alpha= | 12 | deg
JavaFoil+Calcfoil stall+Eppler ext transition |  |  |  | L/D Max: | 134.235 | at alpha= | 4 | deg
Re: | 18000000 |  |  | Cd Min: | 0.0055 | at alpha= | 1.5 | deg
Mach: | 0.1 |  |  | Cl=0 at alpha= | -3.225 | deg
|  |  |  | @ Cl=0.1, Cd= | 0.0067277
|  |  |  | @ Cl=0.4, Cd= | 0.0068008
|  |  |  | @ Cl=0.6, Cd= | 0.005552
alpha (deg) | Cl | Cd | Cm | Cl/Cd
-17 | -0.404 | 0.12913 | -0.013 | -3.132
-16.5 | -0.421 | 0.12154 | -0.013 | -3.465
-16 | -0.438 | 0.1162 | -0.014 | -3.765
-15.5 | -0.454 | 0.11023 | -0.014 | -4.114
-15 | -0.469 | 0.10423 | -0.015 | -4.495
-14.5 | -0.482 | 0.09844 | -0.015 | -4.901
-14 | -0.495 | 0.09335 | -0.016 | -5.302
-13.5 | -0.505 | 0.08859 | -0.016 | -5.706
-13 | -0.514 | 0.08333 | -0.017 | -6.167
-12.5 | -0.52 | 0.07906 | -0.017 | -6.575
-12 | -0.523 | 0.07433 | -0.018 | -7.032
-11.5 | -0.523 | 0.06919 | -0.019 | -7.554
-11 | -0.519 | 0.06489 | -0.02 | -7.998
-10.5 | -0.511 | 0.06082 | -0.02 | -8.407
-10 | -0.5 | 0.05702 | -0.021 | -8.764
-9.5 | -0.484 | 0.05386 | -0.022 | -8.977
-9 | -0.465 | 0.04919 | -0.024 | -9.448
-8.5 | -0.442 | 0.04468 | -0.025 | -9.895
-8 | -0.502 | 0.00617 | -0.041 | -81.286
-7.5 | -0.464 | 0.00756 | -0.043 | -61.4
-7 | -0.42 | 0.00743 | -0.044 | -56.538
-6.5 | -0.372 | 0.00723 | -0.045 | -51.456
-6 | -0.321 | 0.00688 | -0.046 | -46.644
-5.5 | -0.267 | 0.00677 | -0.047 | -39.47
-5 | -0.211 | 0.00674 | -0.048 | -31.313
-4.5 | -0.153 | 0.00675 | -0.049 | -22.607
-4 | -0.093 | 0.00673 | -0.05 | -13.838
-3.5 | -0.033 | 0.00674 | -0.051 | -4.92
-3 | 0.027 | 0.00666 | -0.052 | 4.117
-2.5 | 0.088 | 0.00672 | -0.053 | 13.172
-2 | 0.15 | 0.00676 | -0.054 | 22.165
-1.5 | 0.211 | 0.0063 | -0.055 | 33.532
-1 | 0.273 | 0.006 | -0.056 | 45.531
-0.5 | 0.335 | 0.00599 | -0.057 | 55.838
0 | 0.394 | 0.00679 | -0.058 | 58.056
0.5 | 0.455 | 0.0069 | -0.059 | 65.94
1 | 0.515 | 0.00684 | -0.06 | 75.34
1.5 | 0.576 | 0.0055 | -0.061 | 104.655
2 | 0.636 | 0.00563 | -0.063 | 112.867
2.5 | 0.696 | 0.00579 | -0.064 | 120.084
3 | 0.755 | 0.00602 | -0.065 | 125.493
3.5 | 0.815 | 0.00621 | -0.066 | 131.202
4 | 0.874 | 0.00651 | -0.067 | 134.235
4.5 | 0.933 | 0.00698 | -0.068 | 133.567
5 | 0.99 | 0.0075 | -0.069 | 131.967
5.5 | 1.046 | 0.0079 | -0.07 | 132.363
6 | 1.102 | 0.00878 | -0.071 | 125.508
6.5 | 1.156 | 0.00926 | -0.072 | 124.769
7 | 1.207 | 0.00965 | -0.073 | 125.099
7.5 | 1.257 | 0.01005 | -0.074 | 125.048
8 | 1.303 | 0.01047 | -0.075 | 124.528
8.5 | 1.345 | 0.01101 | -0.076 | 122.197
9 | 1.383 | 0.01161 | -0.077 | 119.093
9.5 | 1.417 | 0.01219 | -0.079 | 116.265
10 | 1.446 | 0.01282 | -0.08 | 112.763
10.5 | 1.47 | 0.01343 | -0.081 | 109.415
11 | 1.489 | 0.01417 | -0.082 | 105.099
11.5 | 1.502 | 0.01489 | -0.083 | 100.883
12 | 1.509 | 0.01571 | -0.084 | 96.103
12.5 | 1.509 | 0.01663 | -0.085 | 90.719
13 | 1.497 | 0.01754 | -0.086 | 85.37
13.5 | 1.479 | 0.01855 | -0.087 | 79.769
14 | 1.455 | 0.01957 | -0.087 | 74.345
14.5 | 1.425 | 0.02079 | -0.088 | 68.527
15 | 1.389 | 0.0223 | -0.089 | 62.281
15.5 | 1.348 | 0.02381 | -0.09 | 56.605
16 | 1.303 | 0.02542 | -0.091 | 51.262
16.5 | 1.256 | 0.02737 | -0.092 | 45.882
17 | 1.206 | 0.02962 | -0.092 | 40.7

## 140. Re 18M Mach 0.10 (2)
BIGFOIL.COM POLAR EXPORT
NACA67-614 a=0.2
NACA67-614 a=0.2 |  |  |  | Cl Max: | 1.7672 | at alpha= | 20 | deg
XFOIL ncrit=9 |  |  |  | L/D Max: | 145.772 | at alpha= | 3.5 | deg
Re: | 18000000 |  |  | Cd Min: | 0.04857 | at alpha= | 20 | deg
Mach: | 0.1 |  |  | Cl=0 at alpha= | -3.6241 | deg
|  |  |  | @ Cl=0.1, Cd= | 0.0051019
|  |  |  | @ Cl=0.4, Cd= | 0.0052724
|  |  |  | @ Cl=0.6, Cd= | 0.0053185
alpha (deg) | Cl | Cd | Cm | Cl/Cd
-19.5 | -1.1914 | 0.04074 | -0.1257 | -29.244
-19 | -1.262 | 0.03249 | -0.1197 | -38.8427
-18.5 | -1.304 | 0.02717 | -0.1115 | -47.9941
-18 | -1.3089 | 0.02437 | -0.105 | -53.7095
-17.5 | -1.289 | 0.02309 | -0.1005 | -55.825
-16 | -1.2638 | 0.01684 | -0.08 | -75.0475
-15.5 | -1.2285 | 0.01569 | -0.0769 | -78.2983
-15 | -1.1914 | 0.01442 | -0.0741 | -82.6214
-14.5 | -1.1481 | 0.01356 | -0.0721 | -84.6681
-14 | -1.1026 | 0.01275 | -0.0704 | -86.4784
-13.5 | -1.0549 | 0.01209 | -0.0692 | -87.2539
-13 | -1.0061 | 0.01142 | -0.0681 | -88.0998
-12.5 | -0.9564 | 0.01077 | -0.0671 | -88.8022
-12 | -0.9051 | 0.01027 | -0.0664 | -88.1305
-11.5 | -0.8535 | 0.00971 | -0.0658 | -87.8991
-11 | -0.801 | 0.00924 | -0.0653 | -86.6883
-10.5 | -0.748 | 0.0088 | -0.065 | -85
-10 | -0.6944 | 0.00837 | -0.0647 | -82.963
-9.5 | -0.6405 | 0.00793 | -0.0645 | -80.7692
-8.5 | -0.5321 | 0.00715 | -0.0643 | -74.4196
-8 | -0.4779 | 0.0068 | -0.0641 | -70.2794
-7.5 | -0.4238 | 0.00645 | -0.064 | -65.7054
-7 | -0.3698 | 0.00609 | -0.0639 | -60.7225
-6.5 | -0.317 | 0.00568 | -0.0635 | -55.8099
-6 | -0.2623 | 0.00547 | -0.0635 | -47.9525
-4.5 | -0.0952 | 0.00508 | -0.0642 | -18.7402
-4 | -0.0409 | 0.00503 | -0.0641 | -8.1312
-3.5 | 0.0135 | 0.00504 | -0.0642 | 2.6786
-3 | 0.0677 | 0.00509 | -0.0642 | 13.3006
-2 | 0.1762 | 0.00513 | -0.0643 | 34.347
-1.5 | 0.2302 | 0.00517 | -0.0643 | 44.5261
-1 | 0.2845 | 0.00518 | -0.0644 | 54.9228
-0.5 | 0.3379 | 0.00523 | -0.0643 | 64.608
0 | 0.3918 | 0.00526 | -0.0643 | 74.4867
0.5 | 0.4447 | 0.00534 | -0.0642 | 83.2772
1.5 | 0.5483 | 0.00543 | -0.0635 | 100.9761
2 | 0.5943 | 0.00553 | -0.062 | 107.4684
2.5 | 0.6226 | 0.00448 | -0.0572 | 138.9732
3 | 0.6711 | 0.00466 | -0.0562 | 144.0129
3.5 | 0.7172 | 0.00492 | -0.0546 | 145.7724
4 | 0.7418 | 0.00536 | -0.0485 | 138.3955
4.5 | 0.776 | 0.00577 | -0.0445 | 134.4887
5 | 0.8112 | 0.0062 | -0.0409 | 130.8387
6 | 0.883 | 0.00721 | -0.0343 | 122.4688
6.5 | 0.9213 | 0.0077 | -0.0317 | 119.6494
7 | 0.9568 | 0.00832 | -0.0285 | 115
7.5 | 0.9926 | 0.00891 | -0.0256 | 111.4029
8 | 1.0324 | 0.00942 | -0.0234 | 109.5966
8.5 | 1.0722 | 0.00991 | -0.0214 | 108.1937
9 | 1.1127 | 0.01042 | -0.0195 | 106.785
9.5 | 1.1515 | 0.01094 | -0.0174 | 105.2559
10 | 1.1905 | 0.01153 | -0.0154 | 103.2524
10.5 | 1.2256 | 0.01221 | -0.0128 | 100.3767
11 | 1.2622 | 0.01291 | -0.0107 | 97.7692
11.5 | 1.295 | 0.01372 | -0.0079 | 94.3878
12 | 1.3303 | 0.01452 | -0.0057 | 91.6185
12.5 | 1.3616 | 0.01544 | -0.003 | 88.1865
13 | 1.3941 | 0.01641 | -0.0007 | 84.9543
13.5 | 1.4244 | 0.01746 | 0.0019 | 81.5808
14 | 1.4501 | 0.01879 | 0.005 | 77.174
14.5 | 1.479 | 0.01999 | 0.0075 | 73.987
15 | 1.5072 | 0.02119 | 0.01 | 71.1279
15.5 | 1.5419 | 0.02278 | 0.0104 | 67.6866
16 | 1.5976 | 0.02468 | 0.006 | 64.7326
16.5 | 1.6474 | 0.02687 | 0.0022 | 61.31
17 | 1.6921 | 0.02922 | -0.0007 | 57.909
18 | 1.7221 | 0.03469 | 0.0042 | 49.6425
18.5 | 1.7368 | 0.0377 | 0.0061 | 46.069
19 | 1.7506 | 0.04088 | 0.0077 | 42.8229
19.5 | 1.7589 | 0.04464 | 0.0092 | 39.4019
20 | 1.7672 | 0.04857 | 0.0104 | 36.3846

## 141. Re 18M Mach 0.25 (1)
BIGFOIL.COM POLAR EXPORT
NACA67-614 a=0.2
NACA67-614 a=0.2 |  |  |  | Cl Max: | 1.474 | at alpha= | 11 | deg
JavaFoil+Calcfoil stall+Eppler ext transition |  |  |  | L/D Max: | 133.866 | at alpha= | 4 | deg
Re: | 18000000 |  |  | Cd Min: | 0.0056 | at alpha= | 1.5 | deg
Mach: | 0.25 |  |  | Cl=0 at alpha= | -3.2258 | deg
|  |  |  | @ Cl=0.1, Cd= | 0.0067657
|  |  |  | @ Cl=0.4, Cd= | 0.0069043
|  |  |  | @ Cl=0.6, Cd= | 0.005628
alpha (deg) | Cl | Cd | Cm | Cl/Cd
-15 | -0.07 | 0.11255 | -0.015 | -0.619
-14.5 | -0.167 | 0.1072 | -0.015 | -1.562
-14 | -0.226 | 0.10326 | -0.015 | -2.186
-13.5 | -0.273 | 0.09641 | -0.016 | -2.834
-13 | -0.315 | 0.08995 | -0.016 | -3.497
-12.5 | -0.351 | 0.08553 | -0.017 | -4.101
-12 | -0.382 | 0.07914 | -0.017 | -4.825
-11.5 | -0.407 | 0.07457 | -0.018 | -5.462
-11 | -0.427 | 0.06917 | -0.019 | -6.169
-10.5 | -0.439 | 0.06441 | -0.02 | -6.823
-10 | -0.445 | 0.06055 | -0.02 | -7.354
-9.5 | -0.444 | 0.05668 | -0.021 | -7.838
-9 | -0.436 | 0.05326 | -0.022 | -8.192
-8.5 | -0.422 | 0.04951 | -0.023 | -8.522
-8 | -0.403 | 0.04405 | -0.026 | -9.156
-7.5 | -0.377 | 0.04062 | -0.027 | -9.29
-7 | -0.421 | 0.00768 | -0.045 | -54.836
-6.5 | -0.376 | 0.00714 | -0.046 | -52.626
-6 | -0.326 | 0.00704 | -0.047 | -46.283
-5.5 | -0.272 | 0.00689 | -0.048 | -39.479
-5 | -0.216 | 0.00688 | -0.049 | -31.356
-4.5 | -0.156 | 0.00687 | -0.05 | -22.721
-4 | -0.095 | 0.00678 | -0.051 | -14.073
-3.5 | -0.034 | 0.00678 | -0.052 | -5.012
-3 | 0.028 | 0.00683 | -0.053 | 4.123
-2.5 | 0.091 | 0.00683 | -0.055 | 13.299
-2 | 0.154 | 0.00638 | -0.056 | 24.11
-1.5 | 0.217 | 0.00607 | -0.057 | 35.782
-1 | 0.28 | 0.00678 | -0.058 | 41.394
-0.5 | 0.344 | 0.00684 | -0.059 | 50.292
0 | 0.405 | 0.00691 | -0.06 | 58.589
0.5 | 0.467 | 0.00702 | -0.061 | 66.46
1 | 0.529 | 0.00698 | -0.062 | 75.777
1.5 | 0.591 | 0.0056 | -0.063 | 105.549
2 | 0.652 | 0.00579 | -0.064 | 112.654
2.5 | 0.714 | 0.00594 | -0.065 | 120.101
3 | 0.775 | 0.00617 | -0.066 | 125.566
3.5 | 0.836 | 0.00641 | -0.068 | 130.45
4 | 0.897 | 0.0067 | -0.069 | 133.866
4.5 | 0.957 | 0.00725 | -0.07 | 132.022
5 | 1.015 | 0.00777 | -0.071 | 130.622
5.5 | 1.073 | 0.00821 | -0.072 | 130.614
6 | 1.129 | 0.00917 | -0.073 | 123.172
6.5 | 1.184 | 0.00966 | -0.074 | 122.545
7 | 1.236 | 0.01009 | -0.075 | 122.428
7.5 | 1.285 | 0.01054 | -0.076 | 121.999
8 | 1.33 | 0.01103 | -0.077 | 120.564
8.5 | 1.37 | 0.01164 | -0.078 | 117.656
9 | 1.404 | 0.01226 | -0.08 | 114.53
9.5 | 1.432 | 0.01294 | -0.081 | 110.671
10 | 1.454 | 0.01366 | -0.082 | 106.416
10.5 | 1.468 | 0.01443 | -0.083 | 101.706
11 | 1.474 | 0.0153 | -0.084 | 96.315
11.5 | 1.471 | 0.01623 | -0.085 | 90.643
12 | 1.459 | 0.01718 | -0.086 | 84.953
12.5 | 1.434 | 0.01836 | -0.087 | 78.14
13 | 1.392 | 0.01972 | -0.088 | 70.589
13.5 | 1.339 | 0.02099 | -0.089 | 63.787
14 | 1.274 | 0.02264 | -0.089 | 56.277
14.5 | 1.199 | 0.02443 | -0.09 | 49.061
15 | 1.113 | 0.02695 | -0.091 | 41.299
15.5 | 1.021 | 0.02976 | -0.091 | 34.301
16 | 0.92 | 0.03342 | -0.092 | 27.542

## 142. Re 18M Mach 0.25 (2)
BIGFOIL.COM POLAR EXPORT
NACA67-614 a=0.2
NACA67-614 a=0.2 |  |  |  | Cl Max: | 1.7257 | at alpha= | 19 | deg
XFOIL ncrit=9 |  |  |  | L/D Max: | 144.869 | at alpha= | 3.5 | deg
Re: | 18000000 |  |  | Cd Min: | 0.1664 | at alpha= | -18.5 | deg
Mach: | 0.25 |  |  | Cl=0 at alpha= | -3.6583 | deg
|  |  |  | @ Cl=0.1, Cd= | 0.005119
|  |  |  | @ Cl=0.4, Cd= | 0.0052966
|  |  |  | @ Cl=0.6, Cd= | 0.0055182
alpha (deg) | Cl | Cd | Cm | Cl/Cd
-18.5 | -0.406 | 0.1664 | -0.0595 | -2.4399
-18 | -0.4059 | 0.15593 | -0.065 | -2.6031
-17.5 | -0.3858 | 0.1508 | -0.0687 | -2.5584
-17 | -0.3795 | 0.14224 | -0.0735 | -2.668
-16.5 | -0.3668 | 0.13533 | -0.0778 | -2.7104
-16 | -0.3558 | 0.12827 | -0.0821 | -2.7738
-15.5 | -0.3709 | 0.11598 | -0.0886 | -3.198
-15 | -0.3687 | 0.10775 | -0.0933 | -3.4218
-14.5 | -0.4042 | 0.09347 | -0.1011 | -4.3244
-14 | -0.5991 | 0.05868 | -0.1249 | -10.2096
-13.5 | -1.0301 | 0.02152 | -0.0957 | -47.8671
-13 | -1.0254 | 0.01701 | -0.0882 | -60.2822
-12.5 | -0.9911 | 0.01452 | -0.0837 | -68.2576
-12 | -0.9449 | 0.01292 | -0.0806 | -73.1347
-11.5 | -0.894 | 0.01164 | -0.0781 | -76.8041
-11 | -0.8394 | 0.01072 | -0.0763 | -78.3022
-10.5 | -0.7831 | 0.00997 | -0.0748 | -78.5456
-10 | -0.7258 | 0.0093 | -0.0736 | -78.043
-8 | -0.494 | 0.00721 | -0.0705 | -68.516
-7.5 | -0.4366 | 0.00677 | -0.0699 | -64.4904
-7 | -0.3792 | 0.00637 | -0.0694 | -59.529
-6.5 | -0.3216 | 0.00606 | -0.0691 | -53.0693
-6 | -0.2681 | 0.00556 | -0.068 | -48.2194
-5.5 | -0.2098 | 0.00538 | -0.068 | -38.9963
-5 | -0.1517 | 0.00524 | -0.068 | -28.9504
-4.5 | -0.0941 | 0.00512 | -0.0679 | -18.3789
-4 | -0.038 | 0.00505 | -0.0677 | -7.5248
-3.5 | 0.0176 | 0.00506 | -0.0674 | 3.4783
-3 | 0.0735 | 0.0051 | -0.0672 | 14.4118
-2.5 | 0.1293 | 0.00514 | -0.0671 | 25.1556
-2 | 0.1846 | 0.00517 | -0.067 | 35.706
-1.5 | 0.2395 | 0.00521 | -0.0667 | 45.9693
-1 | 0.2953 | 0.00522 | -0.0667 | 56.5709
-0.5 | 0.3498 | 0.00526 | -0.0665 | 66.5019
0 | 0.4046 | 0.0053 | -0.0663 | 76.3396
0.5 | 0.4584 | 0.00539 | -0.0659 | 85.0464
1 | 0.5117 | 0.00545 | -0.0655 | 93.8899
1.5 | 0.564 | 0.00548 | -0.0649 | 102.9197
2 | 0.6111 | 0.00553 | -0.0632 | 110.5063
2.5 | 0.636 | 0.00451 | -0.0573 | 141.02
3 | 0.6817 | 0.00472 | -0.0553 | 144.428
3.5 | 0.7171 | 0.00495 | -0.0509 | 144.8687
4 | 0.7479 | 0.00538 | -0.0457 | 139.0149
4.5 | 0.7796 | 0.00593 | -0.041 | 131.4671
5 | 0.8144 | 0.00645 | -0.037 | 126.2636
5.5 | 0.8519 | 0.00697 | -0.0336 | 122.2238
6 | 0.8903 | 0.00751 | -0.0305 | 118.5486
6.5 | 0.9281 | 0.00808 | -0.0273 | 114.8639
7.5 | 0.9994 | 0.00949 | -0.0204 | 105.3109
8 | 1.0384 | 0.01009 | -0.0177 | 102.9138
8.5 | 1.081 | 0.01062 | -0.0156 | 101.7891
9 | 1.1209 | 0.01125 | -0.0131 | 99.6356
9.5 | 1.162 | 0.01184 | -0.0108 | 98.1419
10 | 1.2007 | 0.01255 | -0.0083 | 95.6733
10.5 | 1.2378 | 0.01332 | -0.0055 | 92.9279
11 | 1.273 | 0.01424 | -0.0025 | 89.3961
11.5 | 1.3084 | 0.01515 | 0.0004 | 86.363
12 | 1.3407 | 0.01627 | 0.0035 | 82.4032
12.5 | 1.3751 | 0.01732 | 0.0064 | 79.3938
13 | 1.4057 | 0.01861 | 0.0095 | 75.5347
13.5 | 1.4362 | 0.01993 | 0.0126 | 72.0622
14 | 1.4614 | 0.0216 | 0.0162 | 67.6574
14.5 | 1.49 | 0.02316 | 0.0192 | 64.3351
15 | 1.5143 | 0.02483 | 0.0227 | 60.9867
16 | 1.6149 | 0.02993 | 0.0168 | 53.9559
16.5 | 1.6569 | 0.03335 | 0.0141 | 49.6822
17 | 1.6976 | 0.03665 | 0.0119 | 46.3192
18 | 1.7117 | 0.04442 | 0.0179 | 38.5344
18.5 | 1.7189 | 0.0489 | 0.0196 | 35.1513
19 | 1.7257 | 0.05353 | 0.0209 | 32.238
19.5 | 1.7251 | 0.05899 | 0.0219 | 29.2439
20 | 1.7194 | 0.0652 | 0.0224 | 26.3712

## 143. Re 18M Mach 0.50 (1)
BIGFOIL.COM POLAR EXPORT
NACA67-614 a=0.2
NACA67-614 a=0.2 |  |  |  | Cl Max: | 1.412 | at alpha= | 8 | deg
JavaFoil+Calcfoil stall+Eppler ext transition |  |  |  | L/D Max: | 129.034 | at alpha= | 4 | deg
Re: | 18000000 |  |  | Cd Min: | 0.0062 | at alpha= | 1.5 | deg
Mach: | 0.5 |  |  | Cl=0 at alpha= | -3.2279 | deg
|  |  |  | @ Cl=0.1, Cd= | 0.0071691
|  |  |  | @ Cl=0.4, Cd= | 0.0073715
|  |  |  | @ Cl=0.6, Cd= | 0.00734
alpha (deg) | Cl | Cd | Cm | Cl/Cd
-20 | -0.936 | 0.17483 | -0.014 | -5.355
-19.5 | -0.909 | 0.15882 | -0.015 | -5.721
-19 | -0.881 | 0.15454 | -0.015 | -5.7
-18.5 | -0.853 | 0.14467 | -0.015 | -5.897
-18 | -0.826 | 0.1389 | -0.016 | -5.946
-17.5 | -0.798 | 0.12906 | -0.016 | -6.187
-17 | -0.771 | 0.12255 | -0.017 | -6.292
-16.5 | -0.742 | 0.12363 | -0.017 | -6.004
-16 | -0.714 | 0.11625 | -0.017 | -6.146
-15.5 | -0.687 | 0.11382 | -0.018 | -6.032
-15 | -0.661 | 0.09764 | -0.019 | -6.767
-14.5 | -0.634 | 0.09112 | -0.02 | -6.953
-14 | -0.609 | 0.08169 | -0.021 | -7.45
-13.5 | -0.582 | 0.07632 | -0.022 | -7.625
-13 | -0.559 | 0.06609 | -0.025 | -8.464
-12.5 | -0.519 | 0.08401 | -0.02 | -6.176
-12 | -0.491 | 0.07728 | -0.021 | -6.356
-11.5 | -0.464 | 0.0702 | -0.022 | -6.612
-11 | -0.437 | 0.0651 | -0.023 | -6.712
-10.5 | -0.41 | 0.05891 | -0.025 | -6.968
-10 | -0.384 | 0.05378 | -0.027 | -7.138
-9.5 | -0.351 | 0.06078 | -0.023 | -5.777
-9 | -0.323 | 0.05836 | -0.023 | -5.535
-8.5 | -0.295 | 0.05374 | -0.024 | -5.496
-8 | -0.268 | 0.04804 | -0.026 | -5.582
-7.5 | -0.24 | 0.04518 | -0.027 | -5.319
-7 | -0.213 | 0.04126 | -0.029 | -5.163
-6.5 | -0.183 | 0.04587 | -0.024 | -3.987
-6 | -0.238 | 0.04208 | -0.026 | -5.66
-5.5 | -0.225 | 0.03774 | -0.029 | -5.955
-5 | -0.23 | 0.00768 | -0.055 | -29.941
-4.5 | -0.169 | 0.00691 | -0.056 | -24.5
-4 | -0.105 | 0.00731 | -0.057 | -14.304
-3.5 | -0.037 | 0.00724 | -0.058 | -5.173
-3 | 0.031 | 0.00711 | -0.059 | 4.385
-2.5 | 0.101 | 0.00717 | -0.061 | 14.071
-2 | 0.171 | 0.0071 | -0.062 | 24.111
-1.5 | 0.242 | 0.00713 | -0.063 | 33.946
-1 | 0.313 | 0.00719 | -0.064 | 43.52
-0.5 | 0.384 | 0.00734 | -0.065 | 52.37
0 | 0.45 | 0.00747 | -0.067 | 60.197
0.5 | 0.519 | 0.00761 | -0.068 | 68.206
1 | 0.588 | 0.00758 | -0.069 | 77.535
1.5 | 0.657 | 0.0062 | -0.07 | 105.848
2 | 0.725 | 0.00646 | -0.071 | 112.295
2.5 | 0.793 | 0.00666 | -0.073 | 119.029
3 | 0.861 | 0.00696 | -0.074 | 123.646
3.5 | 0.929 | 0.00726 | -0.075 | 127.834
4 | 0.996 | 0.00772 | -0.076 | 129.034
4.5 | 1.062 | 0.00847 | -0.078 | 125.298
5 | 1.125 | 0.00918 | -0.079 | 122.596
5.5 | 1.187 | 0.01022 | -0.08 | 116.094
6 | 1.246 | 0.01114 | -0.081 | 111.877
6.5 | 1.302 | 0.01169 | -0.082 | 111.336
7 | 1.35 | 0.01235 | -0.084 | 109.341
7.5 | 1.39 | 0.01317 | -0.085 | 105.511
8 | 1.412 | 0.01431 | -0.086 | 98.651
8.5 | 1.404 | 0.01542 | -0.087 | 91.093
9 | 1.34 | 0.01703 | -0.088 | 78.698
9.5 | 0.846 | 0.01899 | -0.089 | 44.525
10 | 0.876 | 0.0203 | -0.09 | 43.181
10.5 | 0.903 | 0.02371 | -0.091 | 38.071
11 | 0.937 | 0.02275 | -0.093 | 41.213
11.5 | 0.956 | 0.02839 | -0.092 | 33.688
12 | 0.999 | 0.02463 | -0.095 | 40.544
12.5 | 1.025 | 0.02776 | -0.095 | 36.944
13 | 1.049 | 0.03197 | -0.096 | 32.826

## 144. Re 18M Mach 0.50 (2)
BIGFOIL.COM POLAR EXPORT
NACA67-614 a=0.2
NACA67-614 a=0.2 |  |  |  | Cl Max: | 1.443 | at alpha= | 13 | deg
XFOIL ncrit=9 |  |  |  | L/D Max: | 127.728 | at alpha= | 3 | deg
Re: | 18000000 |  |  | Cd Min: | 0.03252 | at alpha= | 13 | deg
Mach: | 0.5 |  |  | Cl=0 at alpha= | -99 | deg
|  |  |  | @ Cl=0.1, Cd= | 0.00556
|  |  |  | @ Cl=0.4, Cd= | 0.00556
|  |  |  | @ Cl=0.6, Cd= | 0.0058346
alpha (deg) | Cl | Cd | Cm | Cl/Cd
0 | 0.4556 | 0.00556 | -0.0736 | 81.9424
0.5 | 0.5084 | 0.00566 | -0.0712 | 89.8233
1 | 0.5596 | 0.00575 | -0.0686 | 97.3217
1.5 | 0.5935 | 0.00581 | -0.0621 | 102.1515
2 | 0.6305 | 0.00595 | -0.0565 | 105.9664
2.5 | 0.6717 | 0.00619 | -0.052 | 108.5137
3 | 0.6859 | 0.00537 | -0.0424 | 127.7281
3.5 | 0.7242 | 0.0059 | -0.0374 | 122.7458
4 | 0.7719 | 0.00636 | -0.0342 | 121.3679
4.5 | 0.8107 | 0.00699 | -0.0294 | 115.98
5 | 0.8551 | 0.0076 | -0.0256 | 112.5132
5.5 | 0.8895 | 0.00847 | -0.0202 | 105.0177
6 | 0.9252 | 0.00939 | -0.015 | 98.5304
6.5 | 0.9587 | 0.01044 | -0.0095 | 91.8295
7 | 0.9923 | 0.0116 | -0.0042 | 85.5431
8 | 1.0717 | 0.01377 | 0.0046 | 77.8286
8.5 | 1.1182 | 0.01472 | 0.0081 | 75.9647
9 | 1.164 | 0.01578 | 0.0117 | 73.7643
9.5 | 1.2087 | 0.01693 | 0.0156 | 71.394
10 | 1.2528 | 0.01821 | 0.0197 | 68.7974
10.5 | 1.2902 | 0.01984 | 0.0245 | 65.0302
11 | 1.329 | 0.02158 | 0.029 | 61.5848
11.5 | 1.3655 | 0.02353 | 0.0339 | 58.0323
12 | 1.4032 | 0.02566 | 0.0385 | 54.6843
12.5 | 1.4338 | 0.02832 | 0.0437 | 50.6285
13 | 1.443 | 0.03252 | 0.0498 | 44.3727

## 145. Re 20M Mach 0.00 (1)
BIGFOIL.COM POLAR EXPORT
NACA67-614 a=0.2
NACA67-614 a=0.2 |  |  |  | Cl Max: | 1.518 | at alpha= | 12.5 | deg
JavaFoil+Calcfoil stall+Eppler ext transition |  |  |  | L/D Max: | 134.137 | at alpha= | 5.5 | deg
Re: | 20000000 |  |  | Cd Min: | 0.00556 | at alpha= | 2 | deg
Mach: | 0 |  |  | Cl=0 at alpha= | -3.225 | deg
|  |  |  | @ Cl=0.1, Cd= | 0.0067018
|  |  |  | @ Cl=0.4, Cd= | 0.0060715
|  |  |  | @ Cl=0.6, Cd= | 0.006198
alpha (deg) | Cl | Cd | Cm | Cl/Cd
-17.5 | -0.435 | 0.13222 | -0.013 | -3.292
-17 | -0.45 | 0.12644 | -0.013 | -3.557
-16.5 | -0.464 | 0.11953 | -0.014 | -3.881
-16 | -0.478 | 0.11396 | -0.014 | -4.192
-15.5 | -0.491 | 0.10722 | -0.015 | -4.578
-15 | -0.503 | 0.10175 | -0.015 | -4.943
-14.5 | -0.514 | 0.09642 | -0.015 | -5.329
-14 | -0.523 | 0.09184 | -0.016 | -5.694
-13.5 | -0.53 | 0.08679 | -0.016 | -6.112
-13 | -0.536 | 0.08264 | -0.017 | -6.484
-12.5 | -0.539 | 0.07792 | -0.017 | -6.913
-12 | -0.539 | 0.07243 | -0.018 | -7.443
-11.5 | -0.536 | 0.0682 | -0.019 | -7.862
-11 | -0.53 | 0.06384 | -0.02 | -8.299
-10.5 | -0.52 | 0.06006 | -0.021 | -8.657
-10 | -0.507 | 0.05588 | -0.022 | -9.066
-9.5 | -0.489 | 0.05281 | -0.022 | -9.253
-9 | -0.469 | 0.04767 | -0.024 | -9.844
-8.5 | -0.45 | 0.0402 | -0.028 | -11.183
-8 | -0.505 | 0.00766 | -0.041 | -65.959
-7.5 | -0.464 | 0.00748 | -0.042 | -62.057
-7 | -0.419 | 0.00734 | -0.043 | -57.119
-6.5 | -0.371 | 0.00721 | -0.044 | -51.476
-6 | -0.32 | 0.00676 | -0.045 | -47.345
-5.5 | -0.266 | 0.00678 | -0.046 | -39.279
-5 | -0.21 | 0.00675 | -0.048 | -31.131
-4.5 | -0.152 | 0.00665 | -0.049 | -22.828
-4 | -0.093 | 0.00663 | -0.05 | -13.995
-3.5 | -0.033 | 0.00664 | -0.051 | -4.968
-3 | 0.027 | 0.00662 | -0.052 | 4.127
-2.5 | 0.088 | 0.00669 | -0.053 | 13.16
-2 | 0.149 | 0.00675 | -0.054 | 22.08
-1.5 | 0.21 | 0.00676 | -0.055 | 31.112
-1 | 0.272 | 0.00629 | -0.056 | 43.214
-0.5 | 0.333 | 0.00596 | -0.057 | 55.889
0 | 0.393 | 0.00597 | -0.058 | 65.74
0.5 | 0.453 | 0.00684 | -0.059 | 66.2
1 | 0.513 | 0.00674 | -0.06 | 76.068
1.5 | 0.573 | 0.00672 | -0.061 | 85.278
2 | 0.633 | 0.00556 | -0.062 | 113.768
2.5 | 0.693 | 0.00573 | -0.063 | 120.926
3 | 0.752 | 0.00592 | -0.064 | 126.959
3.5 | 0.811 | 0.00613 | -0.065 | 132.318
4 | 0.87 | 0.00651 | -0.067 | 133.571
4.5 | 0.928 | 0.00699 | -0.068 | 132.777
5 | 0.985 | 0.00742 | -0.069 | 132.744
5.5 | 1.042 | 0.00777 | -0.07 | 134.137
6 | 1.097 | 0.00859 | -0.071 | 127.744
6.5 | 1.151 | 0.00904 | -0.072 | 127.293
7 | 1.203 | 0.00942 | -0.073 | 127.669
7.5 | 1.252 | 0.00979 | -0.074 | 127.907
8 | 1.299 | 0.01021 | -0.075 | 127.214
8.5 | 1.341 | 0.01073 | -0.076 | 124.955
9 | 1.379 | 0.01132 | -0.077 | 121.872
9.5 | 1.414 | 0.01187 | -0.078 | 119.113
10 | 1.444 | 0.01244 | -0.079 | 116.12
10.5 | 1.47 | 0.0131 | -0.08 | 112.225
11 | 1.49 | 0.01373 | -0.081 | 108.542
11.5 | 1.505 | 0.0145 | -0.082 | 103.827
12 | 1.515 | 0.01518 | -0.083 | 99.849
12.5 | 1.518 | 0.01605 | -0.084 | 94.544
13 | 1.51 | 0.01686 | -0.085 | 89.563
13.5 | 1.496 | 0.01776 | -0.086 | 84.258
14 | 1.477 | 0.0188 | -0.087 | 78.545
14.5 | 1.452 | 0.01992 | -0.088 | 72.874
15 | 1.421 | 0.02119 | -0.089 | 67.052
15.5 | 1.386 | 0.02266 | -0.09 | 61.168
16 | 1.348 | 0.02389 | -0.091 | 56.434
16.5 | 1.306 | 0.02589 | -0.091 | 50.43
17 | 1.261 | 0.02805 | -0.092 | 44.949
17.5 | 1.216 | 0.02953 | -0.093 | 41.189

## 146. Re 20M Mach 0.00 (2)
BIGFOIL.COM POLAR EXPORT
NACA67-614 a=0.2
NACA67-614 a=0.2 |  |  |  | Cl Max: | 1.7863 | at alpha= | 20 | deg
XFOIL ncrit=9 |  |  |  | L/D Max: | 143.77 | at alpha= | 3.5 | deg
Re: | 20000000 |  |  | Cd Min: | 0.04487 | at alpha= | 20 | deg
Mach: | 0 |  |  | Cl=0 at alpha= | -3.5928 | deg
|  |  |  | @ Cl=0.1, Cd= | 0.0051265
|  |  |  | @ Cl=0.4, Cd= | 0.0052534
|  |  |  | @ Cl=0.6, Cd= | 0.0052095
alpha (deg) | Cl | Cd | Cm | Cl/Cd
-20 | -1.4037 | 0.02731 | -0.1111 | -51.3988
-19.5 | -1.395 | 0.02534 | -0.1068 | -55.0513
-19 | -1.388 | 0.02333 | -0.1017 | -59.4942
-18.5 | -1.3797 | 0.02138 | -0.0963 | -64.5323
-18 | -1.3787 | 0.0189 | -0.0894 | -72.9471
-17.5 | -1.3374 | 0.01895 | -0.0875 | -70.5752
-17 | -1.3267 | 0.01695 | -0.0811 | -78.2714
-16.5 | -1.3033 | 0.01583 | -0.0761 | -82.331
-16 | -1.2702 | 0.01487 | -0.0729 | -85.4203
-15.5 | -1.2301 | 0.01406 | -0.0708 | -87.4893
-15 | -1.1881 | 0.01326 | -0.069 | -89.6003
-14.5 | -1.1434 | 0.01256 | -0.0677 | -91.035
-14 | -1.0971 | 0.0119 | -0.0665 | -92.1933
-13.5 | -1.0493 | 0.01135 | -0.0656 | -92.4493
-13 | -1.0005 | 0.01077 | -0.0648 | -92.8969
-12.5 | -0.9509 | 0.01022 | -0.0642 | -93.0431
-12 | -0.9002 | 0.00977 | -0.0637 | -92.1392
-11.5 | -0.849 | 0.00928 | -0.0633 | -91.4871
-11 | -0.7971 | 0.00886 | -0.0631 | -89.9661
-10.5 | -0.7445 | 0.00846 | -0.0629 | -88.0024
-10 | -0.6915 | 0.00806 | -0.0628 | -85.794
-9.5 | -0.6382 | 0.00767 | -0.0627 | -83.2073
-8.5 | -0.5309 | 0.00696 | -0.0626 | -76.2787
-8 | -0.4772 | 0.00663 | -0.0626 | -71.9759
-7.5 | -0.4233 | 0.00629 | -0.0626 | -67.2973
-7 | -0.3697 | 0.00596 | -0.0626 | -62.0302
-6.5 | -0.3174 | 0.00558 | -0.0622 | -56.8817
-6 | -0.263 | 0.00535 | -0.0623 | -49.1589
-5.5 | -0.2075 | 0.00521 | -0.0627 | -39.8273
-5 | -0.152 | 0.0051 | -0.063 | -29.8039
-4.5 | -0.0974 | 0.00505 | -0.0631 | -19.2871
-4 | -0.0439 | 0.00504 | -0.063 | -8.7103
-3.5 | 0.01 | 0.00506 | -0.0631 | 1.9763
-3 | 0.0641 | 0.0051 | -0.0632 | 12.5686
-2.5 | 0.1183 | 0.00514 | -0.0633 | 23.0156
-2 | 0.1728 | 0.00513 | -0.0634 | 33.6842
-1.5 | 0.2267 | 0.00515 | -0.0635 | 44.0194
-1 | 0.2809 | 0.00517 | -0.0636 | 54.3327
-0.5 | 0.3345 | 0.00519 | -0.0637 | 64.4509
0 | 0.3881 | 0.00524 | -0.0637 | 74.0649
0.5 | 0.4413 | 0.0053 | -0.0637 | 83.2642
1 | 0.4934 | 0.00538 | -0.0635 | 91.71
1.5 | 0.544 | 0.00544 | -0.0629 | 100
2 | 0.5904 | 0.00555 | -0.0616 | 106.3784
2.5 | 0.62 | 0.0045 | -0.0571 | 137.7778
3.5 | 0.7131 | 0.00496 | -0.0545 | 143.7702
4 | 0.7423 | 0.00536 | -0.0494 | 138.4888
4.5 | 0.7762 | 0.00573 | -0.0454 | 135.4625
5 | 0.8111 | 0.00616 | -0.0418 | 131.6721
5.5 | 0.8485 | 0.00658 | -0.0388 | 128.9514
6 | 0.8847 | 0.00708 | -0.0356 | 124.9576
6.5 | 0.9229 | 0.00756 | -0.033 | 122.0767
7 | 0.9573 | 0.00818 | -0.0297 | 117.0293
7.5 | 0.9961 | 0.00868 | -0.0274 | 114.7581
8 | 1.0348 | 0.00918 | -0.0251 | 112.7233
8.5 | 1.0762 | 0.0096 | -0.0234 | 112.1042
9 | 1.1152 | 0.01012 | -0.0213 | 110.1976
9.5 | 1.1555 | 0.0106 | -0.0196 | 109.0094
10 | 1.1928 | 0.01117 | -0.0174 | 106.786
10.5 | 1.2302 | 0.01178 | -0.0153 | 104.4312
11 | 1.2643 | 0.0125 | -0.0128 | 101.144
11.5 | 1.2993 | 0.01322 | -0.0105 | 98.2829
12 | 1.3327 | 0.01401 | -0.0081 | 95.1249
12.5 | 1.3655 | 0.01486 | -0.0057 | 91.891
13 | 1.3981 | 0.01574 | -0.0034 | 88.8247
13.5 | 1.4278 | 0.01678 | -0.0008 | 85.0894
14 | 1.4561 | 0.01792 | 0.0018 | 81.2556
14.5 | 1.4832 | 0.01913 | 0.0045 | 77.5327
15 | 1.5135 | 0.02022 | 0.0066 | 74.8516
15.5 | 1.5373 | 0.02152 | 0.0096 | 71.4359
16 | 1.5858 | 0.02329 | 0.0065 | 68.0893
16.5 | 1.64 | 0.02512 | 0.0022 | 65.2866
17 | 1.6877 | 0.02731 | -0.0014 | 61.7979
18 | 1.7263 | 0.03229 | 0.0021 | 53.4624
18.5 | 1.7496 | 0.03515 | 0.0023 | 49.7752
19 | 1.7653 | 0.03798 | 0.0039 | 46.4797
19.5 | 1.7777 | 0.0412 | 0.0054 | 43.1481
20 | 1.7863 | 0.04487 | 0.0068 | 39.8106

## 147. Re 20M Mach 0.10 (1)
BIGFOIL.COM POLAR EXPORT
NACA67-614 a=0.2
NACA67-614 a=0.2 |  |  |  | Cl Max: | 1.51 | at alpha= | 12 | deg
JavaFoil+Calcfoil stall+Eppler ext transition |  |  |  | L/D Max: | 134.155 | at alpha= | 5.5 | deg
Re: | 20000000 |  |  | Cd Min: | 0.00559 | at alpha= | 2 | deg
Mach: | 0.1 |  |  | Cl=0 at alpha= | -3.225 | deg
|  |  |  | @ Cl=0.1, Cd= | 0.0066536
|  |  |  | @ Cl=0.4, Cd= | 0.0067488
|  |  |  | @ Cl=0.6, Cd= | 0.006292
alpha (deg) | Cl | Cd | Cm | Cl/Cd
-17 | -0.404 | 0.12751 | -0.013 | -3.172
-16.5 | -0.421 | 0.12138 | -0.013 | -3.47
-16 | -0.438 | 0.11554 | -0.014 | -3.787
-15.5 | -0.454 | 0.10949 | -0.014 | -4.143
-15 | -0.469 | 0.10357 | -0.015 | -4.525
-14.5 | -0.483 | 0.09784 | -0.015 | -4.932
-14 | -0.495 | 0.09281 | -0.016 | -5.334
-13.5 | -0.505 | 0.08781 | -0.016 | -5.756
-13 | -0.514 | 0.08345 | -0.017 | -6.159
-12.5 | -0.52 | 0.07861 | -0.017 | -6.613
-12 | -0.523 | 0.07378 | -0.018 | -7.085
-11.5 | -0.523 | 0.06894 | -0.019 | -7.584
-11 | -0.519 | 0.06474 | -0.02 | -8.018
-10.5 | -0.511 | 0.06068 | -0.02 | -8.429
-10 | -0.5 | 0.05665 | -0.021 | -8.825
-9.5 | -0.484 | 0.05346 | -0.022 | -9.052
-9 | -0.464 | 0.04971 | -0.023 | -9.339
-8.5 | -0.445 | 0.04257 | -0.027 | -10.45
-8 | -0.504 | 0.00778 | -0.042 | -64.767
-7.5 | -0.464 | 0.00753 | -0.043 | -61.625
-7 | -0.42 | 0.00739 | -0.044 | -56.859
-6.5 | -0.372 | 0.00717 | -0.045 | -51.875
-6 | -0.321 | 0.00683 | -0.046 | -47.021
-5.5 | -0.267 | 0.00682 | -0.047 | -39.188
-5 | -0.211 | 0.00672 | -0.048 | -31.401
-4.5 | -0.153 | 0.00672 | -0.049 | -22.708
-4 | -0.093 | 0.00669 | -0.05 | -13.928
-3.5 | -0.033 | 0.00671 | -0.051 | -4.943
-3 | 0.027 | 0.00668 | -0.052 | 4.105
-2.5 | 0.088 | 0.00664 | -0.053 | 13.317
-2 | 0.15 | 0.00671 | -0.054 | 22.32
-1.5 | 0.211 | 0.00627 | -0.055 | 33.701
-1 | 0.273 | 0.00628 | -0.056 | 43.478
-0.5 | 0.335 | 0.00594 | -0.057 | 56.392
0 | 0.394 | 0.00674 | -0.058 | 58.521
0.5 | 0.455 | 0.00683 | -0.059 | 66.617
1 | 0.516 | 0.0068 | -0.06 | 75.863
1.5 | 0.576 | 0.00676 | -0.061 | 85.2
2 | 0.636 | 0.00559 | -0.063 | 113.808
2.5 | 0.696 | 0.00577 | -0.064 | 120.509
3 | 0.756 | 0.00595 | -0.065 | 126.923
3.5 | 0.815 | 0.00614 | -0.066 | 132.647
4 | 0.874 | 0.00657 | -0.067 | 133.042
4.5 | 0.933 | 0.00706 | -0.068 | 132.121
5 | 0.99 | 0.00746 | -0.069 | 132.703
5.5 | 1.047 | 0.0078 | -0.07 | 134.155
6 | 1.102 | 0.00866 | -0.071 | 127.237
6.5 | 1.156 | 0.00911 | -0.072 | 126.934
7 | 1.208 | 0.00948 | -0.073 | 127.409
7.5 | 1.258 | 0.00989 | -0.074 | 127.18
8 | 1.304 | 0.0103 | -0.075 | 126.579
8.5 | 1.346 | 0.01083 | -0.076 | 124.232
9 | 1.384 | 0.01142 | -0.078 | 121.163
9.5 | 1.418 | 0.012 | -0.079 | 118.127
10 | 1.447 | 0.01259 | -0.08 | 114.927
10.5 | 1.471 | 0.01321 | -0.081 | 111.309
11 | 1.489 | 0.0139 | -0.082 | 107.158
11.5 | 1.503 | 0.01462 | -0.083 | 102.801
12 | 1.51 | 0.01541 | -0.084 | 97.971
12.5 | 1.509 | 0.01631 | -0.085 | 92.522
13 | 1.498 | 0.01719 | -0.086 | 87.172
13.5 | 1.48 | 0.01817 | -0.087 | 81.439
14 | 1.456 | 0.01925 | -0.088 | 75.616
14.5 | 1.425 | 0.02034 | -0.088 | 70.075
15 | 1.389 | 0.02173 | -0.089 | 63.93
15.5 | 1.349 | 0.02331 | -0.09 | 57.865
16 | 1.304 | 0.02492 | -0.091 | 52.337
16.5 | 1.257 | 0.02686 | -0.092 | 46.774
17 | 1.206 | 0.02918 | -0.092 | 41.323

## 148. Re 20M Mach 0.10 (2)
BIGFOIL.COM POLAR EXPORT
NACA67-614 a=0.2
NACA67-614 a=0.2 |  |  |  | Cl Max: | 1.7816 | at alpha= | 20 | deg
XFOIL ncrit=9 |  |  |  | L/D Max: | 144.646 | at alpha= | 3.5 | deg
Re: | 20000000 |  |  | Cd Min: | 0.04739 | at alpha= | 20 | deg
Mach: | 0.1 |  |  | Cl=0 at alpha= | -3.5987 | deg
|  |  |  | @ Cl=0.1, Cd= | 0.0051096
|  |  |  | @ Cl=0.4, Cd= | 0.0052526
|  |  |  | @ Cl=0.6, Cd= | 0.0053163
alpha (deg) | Cl | Cd | Cm | Cl/Cd
-19.5 | -1.2906 | 0.03336 | -0.1219 | -38.6871
-19 | -1.3168 | 0.02897 | -0.1157 | -45.4539
-18.5 | -1.3359 | 0.02527 | -0.1085 | -52.8651
-18 | -1.3312 | 0.02308 | -0.1026 | -57.6776
-17.5 | -1.3131 | 0.02165 | -0.0977 | -60.6513
-17 | -1.3027 | 0.01975 | -0.0914 | -65.9595
-16.5 | -1.2848 | 0.01836 | -0.0855 | -69.9782
-16 | -1.2623 | 0.01717 | -0.0801 | -73.5178
-15.5 | -1.2333 | 0.01543 | -0.0761 | -79.9287
-15 | -1.1965 | 0.01409 | -0.0733 | -84.9184
-14.5 | -1.1528 | 0.01323 | -0.0714 | -87.1353
-14 | -1.1068 | 0.01245 | -0.0698 | -88.8996
-13.5 | -1.059 | 0.01177 | -0.0685 | -89.9745
-13 | -1.0099 | 0.01113 | -0.0674 | -90.7367
-12.5 | -0.9598 | 0.01051 | -0.0666 | -91.3225
-12 | -0.9084 | 0.01002 | -0.0659 | -90.6587
-11.5 | -0.8566 | 0.00949 | -0.0653 | -90.2634
-11 | -0.804 | 0.00903 | -0.0648 | -89.0365
-10.5 | -0.7507 | 0.0086 | -0.0645 | -87.2907
-10 | -0.6969 | 0.00818 | -0.0643 | -85.1956
-9.5 | -0.6429 | 0.00776 | -0.0641 | -82.8479
-9 | -0.5886 | 0.00741 | -0.064 | -79.4332
-8.5 | -0.5342 | 0.00706 | -0.0639 | -75.6657
-8 | -0.4799 | 0.00671 | -0.0638 | -71.5201
-7.5 | -0.4257 | 0.00634 | -0.0636 | -67.1451
-7 | -0.3713 | 0.00601 | -0.0635 | -61.7804
-6.5 | -0.3189 | 0.00561 | -0.0631 | -56.8449
-6 | -0.2641 | 0.00537 | -0.0631 | -49.1806
-5.5 | -0.2082 | 0.00522 | -0.0634 | -39.8851
-5 | -0.1523 | 0.00511 | -0.0636 | -29.8043
-4.5 | -0.0973 | 0.00506 | -0.0638 | -19.2292
-4 | -0.0435 | 0.00504 | -0.0637 | -8.631
-3.5 | 0.0107 | 0.00506 | -0.0636 | 2.1146
-3 | 0.065 | 0.0051 | -0.0637 | 12.7451
-2 | 0.1742 | 0.00513 | -0.0639 | 33.9571
-1.5 | 0.2284 | 0.00516 | -0.064 | 44.2636
-1 | 0.2828 | 0.00517 | -0.0641 | 54.7002
-0.5 | 0.3366 | 0.0052 | -0.0641 | 64.7308
0 | 0.3904 | 0.00524 | -0.0641 | 74.5038
0.5 | 0.4438 | 0.00531 | -0.064 | 83.5782
1 | 0.4961 | 0.00538 | -0.0638 | 92.2119
1.5 | 0.5471 | 0.00544 | -0.0632 | 100.5699
2 | 0.5932 | 0.00556 | -0.0618 | 106.6906
2.5 | 0.6225 | 0.00451 | -0.0572 | 138.0266
3 | 0.6719 | 0.00465 | -0.0563 | 144.4946
3.5 | 0.716 | 0.00495 | -0.0544 | 144.6465
4 | 0.7411 | 0.00538 | -0.0484 | 137.7509
4.5 | 0.7765 | 0.00576 | -0.0446 | 134.809
5.5 | 0.8494 | 0.00663 | -0.038 | 128.1146
6 | 0.8857 | 0.00713 | -0.0348 | 124.2216
6.5 | 0.9233 | 0.00764 | -0.032 | 120.8508
7 | 0.959 | 0.00825 | -0.029 | 116.2424
7.5 | 0.9969 | 0.00878 | -0.0263 | 113.5421
8 | 1.0367 | 0.00928 | -0.0242 | 111.7134
8.5 | 1.0772 | 0.00973 | -0.0222 | 110.7091
9 | 1.1175 | 0.01024 | -0.0203 | 109.1309
9.5 | 1.1563 | 0.01077 | -0.0182 | 107.363
10 | 1.1955 | 0.01132 | -0.0162 | 105.6095
10.5 | 1.2312 | 0.012 | -0.0138 | 102.6
11 | 1.2673 | 0.01269 | -0.0114 | 99.866
11.5 | 1.3005 | 0.0135 | -0.0088 | 96.3333
12 | 1.3356 | 0.01427 | -0.0065 | 93.595
12.5 | 1.3677 | 0.01518 | -0.0039 | 90.0988
13 | 1.4007 | 0.01609 | -0.0016 | 87.0541
13.5 | 1.4305 | 0.01717 | 0.0011 | 83.3139
14 | 1.4565 | 0.01846 | 0.0042 | 78.9003
14.5 | 1.4865 | 0.01961 | 0.0066 | 75.8032
15 | 1.5142 | 0.02087 | 0.0091 | 72.5539
15.5 | 1.5365 | 0.02222 | 0.0125 | 69.1494
16 | 1.5913 | 0.02402 | 0.0083 | 66.249
16.5 | 1.6426 | 0.02618 | 0.0043 | 62.7426
17 | 1.6918 | 0.02835 | 0.0008 | 59.6755
18 | 1.7254 | 0.03386 | 0.0049 | 50.9569
18.5 | 1.7474 | 0.03697 | 0.0051 | 47.2654
19 | 1.7624 | 0.04001 | 0.0067 | 44.049
19.5 | 1.774 | 0.04342 | 0.0082 | 40.8567
20 | 1.7816 | 0.04739 | 0.0095 | 37.5944

## 149. Re 20M Mach 0.25 (1)
BIGFOIL.COM POLAR EXPORT
NACA67-614 a=0.2
NACA67-614 a=0.2 |  |  |  | Cl Max: | 1.475 | at alpha= | 11 | deg
JavaFoil+Calcfoil stall+Eppler ext transition |  |  |  | L/D Max: | 132.369 | at alpha= | 4 | deg
Re: | 20000000 |  |  | Cd Min: | 0.00571 | at alpha= | 2 | deg
Mach: | 0.25 |  |  | Cl=0 at alpha= | -3.2258 | deg
|  |  |  | @ Cl=0.1, Cd= | 0.0067329
|  |  |  | @ Cl=0.4, Cd= | 0.0068434
|  |  |  | @ Cl=0.6, Cd= | 0.0067273
alpha (deg) | Cl | Cd | Cm | Cl/Cd
-15 | -0.07 | 0.11247 | -0.015 | -0.62
-14.5 | -0.167 | 0.10574 | -0.015 | -1.584
-14 | -0.226 | 0.10069 | -0.015 | -2.242
-13.5 | -0.273 | 0.0961 | -0.016 | -2.843
-13 | -0.315 | 0.08964 | -0.016 | -3.51
-12.5 | -0.351 | 0.08537 | -0.017 | -4.11
-12 | -0.382 | 0.07889 | -0.018 | -4.842
-11.5 | -0.407 | 0.07385 | -0.018 | -5.515
-11 | -0.427 | 0.06888 | -0.019 | -6.196
-10.5 | -0.439 | 0.06459 | -0.02 | -6.804
-10 | -0.445 | 0.06036 | -0.02 | -7.378
-9.5 | -0.444 | 0.05649 | -0.021 | -7.868
-9 | -0.436 | 0.05308 | -0.022 | -8.224
-8.5 | -0.422 | 0.04936 | -0.023 | -8.552
-8 | -0.404 | 0.04379 | -0.026 | -9.217
-7.5 | -0.38 | 0.03835 | -0.029 | -9.915
-7 | -0.421 | 0.00759 | -0.045 | -55.443
-6.5 | -0.376 | 0.00716 | -0.046 | -52.458
-6 | -0.326 | 0.00697 | -0.047 | -46.718
-5.5 | -0.272 | 0.00687 | -0.048 | -39.616
-5 | -0.216 | 0.00686 | -0.049 | -31.45
-4.5 | -0.156 | 0.00685 | -0.05 | -22.8
-4 | -0.095 | 0.00681 | -0.051 | -14.01
-3.5 | -0.034 | 0.00682 | -0.052 | -4.988
-3 | 0.028 | 0.00674 | -0.053 | 4.177
-2.5 | 0.091 | 0.0068 | -0.055 | 13.347
-2 | 0.154 | 0.00633 | -0.056 | 24.296
-1.5 | 0.217 | 0.00604 | -0.057 | 35.929
-1 | 0.28 | 0.00601 | -0.058 | 46.636
-0.5 | 0.344 | 0.00677 | -0.059 | 50.775
0 | 0.405 | 0.00685 | -0.06 | 59.121
0.5 | 0.467 | 0.00695 | -0.061 | 67.224
1 | 0.529 | 0.00689 | -0.062 | 76.764
1.5 | 0.591 | 0.0069 | -0.063 | 85.657
2 | 0.653 | 0.00571 | -0.064 | 114.359
2.5 | 0.714 | 0.0059 | -0.065 | 120.938
3 | 0.775 | 0.00613 | -0.066 | 126.414
3.5 | 0.836 | 0.00632 | -0.068 | 132.266
4 | 0.897 | 0.00678 | -0.069 | 132.369
4.5 | 0.957 | 0.00729 | -0.07 | 131.2
5 | 1.016 | 0.00772 | -0.071 | 131.596
5.5 | 1.073 | 0.00812 | -0.072 | 132.216
6 | 1.129 | 0.00911 | -0.073 | 123.966
6.5 | 1.184 | 0.0095 | -0.074 | 124.628
7 | 1.236 | 0.00993 | -0.075 | 124.507
7.5 | 1.286 | 0.01035 | -0.076 | 124.22
8 | 1.331 | 0.01086 | -0.077 | 122.569
8.5 | 1.37 | 0.01147 | -0.078 | 119.462
9 | 1.404 | 0.01211 | -0.08 | 115.959
9.5 | 1.433 | 0.01269 | -0.081 | 112.86
10 | 1.454 | 0.01346 | -0.082 | 108.025
10.5 | 1.468 | 0.01424 | -0.083 | 103.09
11 | 1.475 | 0.01501 | -0.084 | 98.207
11.5 | 1.472 | 0.01597 | -0.085 | 92.158
12 | 1.46 | 0.01686 | -0.086 | 86.624
12.5 | 1.435 | 0.0181 | -0.087 | 79.266
13 | 1.393 | 0.01929 | -0.088 | 72.202
13.5 | 1.34 | 0.02054 | -0.089 | 65.229
14 | 1.275 | 0.02215 | -0.089 | 57.539
14.5 | 1.2 | 0.02392 | -0.09 | 50.149
15 | 1.114 | 0.0264 | -0.091 | 42.203
15.5 | 1.021 | 0.02923 | -0.092 | 34.939
16 | 0.922 | 0.03253 | -0.092 | 28.325

## 150. Re 20M Mach 0.25 (2)
BIGFOIL.COM POLAR EXPORT
NACA67-614 a=0.2
NACA67-614 a=0.2 |  |  |  | Cl Max: | 1.7416 | at alpha= | 19.5 | deg
XFOIL ncrit=9 |  |  |  | L/D Max: | 145.781 | at alpha= | 3.5 | deg
Re: | 20000000 |  |  | Cd Min: | 0.16633 | at alpha= | -18.5 | deg
Mach: | 0.25 |  |  | Cl=0 at alpha= | -3.6342 | deg
|  |  |  | @ Cl=0.1, Cd= | 0.005121
|  |  |  | @ Cl=0.4, Cd= | 0.0052777
|  |  |  | @ Cl=0.6, Cd= | 0.0055412
alpha (deg) | Cl | Cd | Cm | Cl/Cd
-18.5 | -0.4059 | 0.16633 | -0.0596 | -2.4403
-18 | -0.4088 | 0.15509 | -0.0654 | -2.6359
-17.5 | -0.3851 | 0.15083 | -0.0688 | -2.5532
-17 | -0.38 | 0.14192 | -0.0738 | -2.6776
-16.5 | -0.3676 | 0.13495 | -0.0781 | -2.724
-16 | -0.3795 | 0.12305 | -0.0845 | -3.0841
-15.5 | -0.3734 | 0.11532 | -0.089 | -3.2379
-15 | -0.3729 | 0.1068 | -0.0939 | -3.4916
-14.5 | -0.4194 | 0.09087 | -0.1026 | -4.6154
-14 | -0.6507 | 0.05382 | -0.1262 | -12.0903
-13.5 | -1.0589 | 0.01923 | -0.0929 | -55.065
-13 | -1.037 | 0.01603 | -0.087 | -64.6912
-12.5 | -0.9977 | 0.01395 | -0.0829 | -71.5197
-12 | -0.9504 | 0.01244 | -0.0799 | -76.3987
-11.5 | -0.8983 | 0.01128 | -0.0775 | -79.6365
-11 | -0.8431 | 0.01042 | -0.0757 | -80.9117
-10.5 | -0.7864 | 0.00969 | -0.0743 | -81.1558
-10 | -0.7287 | 0.00905 | -0.0731 | -80.5193
-9.5 | -0.6709 | 0.00842 | -0.0721 | -79.6793
-9 | -0.6126 | 0.00793 | -0.0714 | -77.2509
-8.5 | -0.5545 | 0.00748 | -0.0707 | -74.131
-8 | -0.4963 | 0.00709 | -0.0701 | -70
-7.5 | -0.4385 | 0.00666 | -0.0696 | -65.8408
-7 | -0.3813 | 0.00626 | -0.069 | -60.9105
-6.5 | -0.3236 | 0.00599 | -0.0687 | -54.0234
-6 | -0.27 | 0.00547 | -0.0677 | -49.3601
-5.5 | -0.2119 | 0.00529 | -0.0676 | -40.0567
-5 | -0.1538 | 0.00516 | -0.0675 | -29.8062
-4.5 | -0.0966 | 0.0051 | -0.0674 | -18.9412
-4 | -0.0409 | 0.00507 | -0.0671 | -8.0671
-3.5 | 0.015 | 0.00506 | -0.0669 | 2.9644
-3 | 0.0707 | 0.0051 | -0.0667 | 13.8627
-2.5 | 0.1266 | 0.00514 | -0.0666 | 24.6304
-2 | 0.1825 | 0.00516 | -0.0665 | 35.3682
-1.5 | 0.2377 | 0.00519 | -0.0664 | 45.7996
-1 | 0.2935 | 0.00521 | -0.0664 | 56.334
-0.5 | 0.3484 | 0.00524 | -0.0662 | 66.4885
0 | 0.4031 | 0.00528 | -0.066 | 76.3447
0.5 | 0.4574 | 0.00536 | -0.0658 | 85.3358
1 | 0.5108 | 0.00542 | -0.0653 | 94.2435
1.5 | 0.5629 | 0.00547 | -0.0647 | 102.9068
2 | 0.6098 | 0.00556 | -0.0629 | 109.6763
2.5 | 0.636 | 0.00456 | -0.0573 | 139.4737
3 | 0.6825 | 0.00472 | -0.0554 | 144.5975
3.5 | 0.7187 | 0.00493 | -0.0512 | 145.7809
4 | 0.7463 | 0.00541 | -0.0454 | 137.9482
4.5 | 0.7793 | 0.00592 | -0.0409 | 131.6385
5 | 0.814 | 0.00646 | -0.0369 | 126.0062
5.5 | 0.8532 | 0.00693 | -0.0339 | 123.1169
6 | 0.8908 | 0.00749 | -0.0306 | 118.9319
6.5 | 0.9297 | 0.00802 | -0.0276 | 115.9227
7 | 0.9664 | 0.00869 | -0.0243 | 111.2083
7.5 | 1.0034 | 0.00935 | -0.0211 | 107.3155
8 | 1.0434 | 0.00993 | -0.0185 | 105.0755
8.5 | 1.0859 | 0.01044 | -0.0164 | 104.0134
9 | 1.1273 | 0.01102 | -0.0141 | 102.2958
9.5 | 1.1664 | 0.01167 | -0.0115 | 99.9486
10 | 1.2069 | 0.01231 | -0.0092 | 98.0422
10.5 | 1.2427 | 0.01312 | -0.0062 | 94.718
11 | 1.2794 | 0.01396 | -0.0034 | 91.6476
11.5 | 1.3143 | 0.0149 | -0.0005 | 88.2081
12 | 1.3466 | 0.01598 | 0.0028 | 84.2678
12.5 | 1.3822 | 0.01699 | 0.0054 | 81.3537
13 | 1.4122 | 0.01828 | 0.0088 | 77.2538
13.5 | 1.4437 | 0.01955 | 0.0117 | 73.8465
14 | 1.4705 | 0.02116 | 0.0151 | 69.4943
14.5 | 1.4982 | 0.02271 | 0.0183 | 65.9709
15 | 1.5244 | 0.02441 | 0.0215 | 62.4498
15.5 | 1.5579 | 0.02638 | 0.0227 | 59.0561
16 | 1.6105 | 0.02908 | 0.0191 | 55.3817
16.5 | 1.6538 | 0.03249 | 0.0161 | 50.9018
17 | 1.6975 | 0.03574 | 0.0134 | 47.4958
17.5 | 1.695 | 0.03911 | 0.0191 | 43.3393
18 | 1.7203 | 0.04322 | 0.0183 | 39.8033
18.5 | 1.7357 | 0.04758 | 0.0188 | 36.4796
19 | 1.7405 | 0.05238 | 0.0203 | 33.2283
19.5 | 1.7416 | 0.05764 | 0.0213 | 30.2151
20 | 1.7364 | 0.06375 | 0.022 | 27.2376

## 151. Re 20M Mach 0.50 (1)
BIGFOIL.COM POLAR EXPORT
NACA67-614 a=0.2
NACA67-614 a=0.2 |  |  |  | Cl Max: | 1.412 | at alpha= | 8 | deg
JavaFoil+Calcfoil stall+Eppler ext transition |  |  |  | L/D Max: | 129.323 | at alpha= | 3.5 | deg
Re: | 20000000 |  |  | Cd Min: | 0.00636 | at alpha= | 2 | deg
Mach: | 0.5 |  |  | Cl=0 at alpha= | -3.2279 | deg
|  |  |  | @ Cl=0.1, Cd= | 0.0071103
|  |  |  | @ Cl=0.4, Cd= | 0.0073064
|  |  |  | @ Cl=0.6, Cd= | 0.0076409
alpha (deg) | Cl | Cd | Cm | Cl/Cd
-20 | -0.936 | 0.17638 | -0.014 | -5.307
-19.5 | -0.909 | 0.16221 | -0.015 | -5.602
-19 | -0.881 | 0.15856 | -0.015 | -5.553
-18.5 | -0.853 | 0.15041 | -0.015 | -5.669
-18 | -0.826 | 0.14242 | -0.016 | -5.797
-17.5 | -0.798 | 0.1349 | -0.016 | -5.918
-17 | -0.771 | 0.12523 | -0.017 | -6.156
-16.5 | -0.742 | 0.12863 | -0.017 | -5.769
-16 | -0.714 | 0.12039 | -0.017 | -5.934
-15.5 | -0.686 | 0.11595 | -0.018 | -5.92
-15 | -0.659 | 0.10192 | -0.018 | -6.469
-14.5 | -0.632 | 0.09549 | -0.019 | -6.618
-14 | -0.605 | 0.08816 | -0.02 | -6.863
-13.5 | -0.577 | 0.08303 | -0.021 | -6.955
-13 | -0.551 | 0.0761 | -0.022 | -7.24
-12.5 | -0.519 | 0.08311 | -0.02 | -6.243
-12 | -0.491 | 0.07694 | -0.021 | -6.388
-11.5 | -0.465 | 0.06999 | -0.022 | -6.637
-11 | -0.437 | 0.06473 | -0.023 | -6.752
-10.5 | -0.411 | 0.05822 | -0.025 | -7.059
-10 | -0.385 | 0.05284 | -0.027 | -7.283
-9.5 | -0.351 | 0.06064 | -0.023 | -5.793
-9 | -0.323 | 0.05801 | -0.023 | -5.569
-8.5 | -0.295 | 0.05305 | -0.024 | -5.568
-8 | -0.268 | 0.04774 | -0.026 | -5.619
-7.5 | -0.24 | 0.04497 | -0.027 | -5.346
-7 | -0.213 | 0.04092 | -0.029 | -5.21
-6.5 | -0.183 | 0.04578 | -0.025 | -3.995
-6 | -0.238 | 0.04196 | -0.026 | -5.677
-5.5 | -0.225 | 0.03711 | -0.03 | -6.067
-5 | -0.23 | 0.00765 | -0.055 | -30.046
-4.5 | -0.169 | 0.00684 | -0.056 | -24.718
-4 | -0.105 | 0.00724 | -0.057 | -14.431
-3.5 | -0.037 | 0.00716 | -0.058 | -5.236
-3 | 0.031 | 0.00713 | -0.059 | 4.374
-2.5 | 0.101 | 0.00711 | -0.061 | 14.189
-2 | 0.171 | 0.00713 | -0.062 | 24.014
-1.5 | 0.242 | 0.00718 | -0.063 | 33.718
-1 | 0.313 | 0.00722 | -0.064 | 43.384
-0.5 | 0.384 | 0.00727 | -0.065 | 52.841
0 | 0.45 | 0.00742 | -0.067 | 60.694
0.5 | 0.519 | 0.00755 | -0.068 | 68.765
1 | 0.588 | 0.00766 | -0.069 | 76.83
1.5 | 0.657 | 0.00755 | -0.07 | 86.969
2 | 0.725 | 0.00636 | -0.071 | 114.136
2.5 | 0.793 | 0.00663 | -0.073 | 119.71
3 | 0.861 | 0.0069 | -0.074 | 124.935
3.5 | 0.929 | 0.00718 | -0.075 | 129.323
4 | 0.996 | 0.00779 | -0.076 | 127.872
4.5 | 1.062 | 0.0085 | -0.078 | 124.859
5 | 1.125 | 0.00909 | -0.079 | 123.869
5.5 | 1.187 | 0.01023 | -0.08 | 116.007
6 | 1.247 | 0.01095 | -0.081 | 113.836
6.5 | 1.302 | 0.01149 | -0.082 | 113.306
7 | 1.35 | 0.01213 | -0.084 | 111.276
7.5 | 1.39 | 0.01295 | -0.085 | 107.326
8 | 1.412 | 0.01404 | -0.086 | 100.557
8.5 | 1.405 | 0.01517 | -0.087 | 92.631
9 | 1.341 | 0.01672 | -0.088 | 80.177
9.5 | 0.846 | 0.01875 | -0.089 | 45.12
10 | 0.877 | 0.01988 | -0.09 | 44.112
10.5 | 0.904 | 0.02309 | -0.091 | 39.154
11 | 0.938 | 0.02232 | -0.093 | 42.027
11.5 | 0.959 | 0.02735 | -0.093 | 35.047
12 | 0.999 | 0.02407 | -0.095 | 41.513
12.5 | 1.026 | 0.02717 | -0.096 | 37.782
13 | 1.051 | 0.03121 | -0.096 | 33.669

## 152. Re 20M Mach 0.50 (2)
BIGFOIL.COM POLAR EXPORT
NACA67-614 a=0.2
NACA67-614 a=0.2 |  |  |  | Cl Max: | 1.4514 | at alpha= | 13 | deg
XFOIL ncrit=9 |  |  |  | L/D Max: | 127.509 | at alpha= | 3 | deg
Re: | 20000000 |  |  | Cd Min: | 0.22316 | at alpha= | -20 | deg
Mach: | 0.5 |  |  | Cl=0 at alpha= | -3.8271 | deg
|  |  |  | @ Cl=0.1, Cd= | 0.00519
|  |  |  | @ Cl=0.4, Cd= | 0.0054805
|  |  |  | @ Cl=0.6, Cd= | 0.0057974
alpha (deg) | Cl | Cd | Cm | Cl/Cd
-20 | -0.4042 | 0.22316 | -0.0484 | -1.8113
-19.5 | -0.384 | 0.215 | -0.053 | -1.786
-19 | -0.3655 | 0.20625 | -0.0576 | -1.7721
-18.5 | -0.3427 | 0.19972 | -0.0622 | -1.7159
-18 | -0.326 | 0.19046 | -0.0667 | -1.7116
-16.5 | -0.2664 | 0.16779 | -0.08 | -1.5877
-16 | -0.2418 | 0.16196 | -0.0842 | -1.493
-15.5 | -0.2192 | 0.15551 | -0.0885 | -1.4096
-15 | -0.2246 | 0.14156 | -0.0939 | -1.5866
-14.5 | -0.217 | 0.13195 | -0.0989 | -1.6446
-14 | -0.2117 | 0.12247 | -0.1041 | -1.7286
-13.5 | -0.1934 | 0.11585 | -0.1081 | -1.6694
-13 | -0.1844 | 0.10779 | -0.1127 | -1.7107
-12.5 | -0.186 | 0.09835 | -0.1179 | -1.8912
-12 | -0.1714 | 0.09195 | -0.1216 | -1.8641
-11.5 | -0.1694 | 0.08399 | -0.1259 | -2.0169
-11 | -0.1674 | 0.0765 | -0.1299 | -2.1882
-10.5 | -0.1773 | 0.06798 | -0.1345 | -2.6081
-10 | -0.209 | 0.05764 | -0.1422 | -3.626
-9.5 | -0.2362 | 0.0507 | -0.1434 | -4.6588
-9 | -0.2738 | 0.045 | -0.1381 | -6.0844
-8.5 | -0.3123 | 0.03972 | -0.1286 | -7.8625
-8 | -0.3356 | 0.03306 | -0.1206 | -10.1512
-7.5 | -0.362 | 0.02475 | -0.111 | -14.6263
-7 | -0.4004 | 0.01386 | -0.0998 | -28.8889
-6.5 | -0.3641 | 0.00697 | -0.0954 | -52.2382
-6 | -0.2898 | 0.00636 | -0.0928 | -45.566
-5.5 | -0.2196 | 0.00588 | -0.0905 | -37.3469
-5 | -0.1536 | 0.0055 | -0.0882 | -27.9273
-4.5 | -0.086 | 0.00532 | -0.0867 | -16.1654
-4 | -0.0212 | 0.0052 | -0.0851 | -4.0769
-3.5 | 0.0401 | 0.00519 | -0.0832 | 7.7264
-3 | 0.1018 | 0.00519 | -0.0817 | 19.6146
-2.5 | 0.1626 | 0.00523 | -0.0804 | 31.0899
-1.5 | 0.2812 | 0.00537 | -0.0776 | 52.365
0 | 0.4533 | 0.00553 | -0.0731 | 81.9711
0.5 | 0.5075 | 0.00561 | -0.0711 | 90.4635
1 | 0.5576 | 0.00572 | -0.0682 | 97.4825
1.5 | 0.5924 | 0.00577 | -0.0619 | 102.669
2 | 0.6312 | 0.00591 | -0.0567 | 106.802
2.5 | 0.6728 | 0.00617 | -0.0522 | 109.0438
3 | 0.686 | 0.00538 | -0.0424 | 127.5093
3.5 | 0.7254 | 0.00585 | -0.0376 | 124
4 | 0.773 | 0.0063 | -0.0344 | 122.6984
4.5 | 0.8109 | 0.00694 | -0.0294 | 116.8444
5 | 0.8541 | 0.00758 | -0.0255 | 112.6781
6 | 0.9248 | 0.00937 | -0.0149 | 98.698
6.5 | 0.9602 | 0.01036 | -0.0097 | 92.6834
7 | 0.9928 | 0.01154 | -0.0042 | 86.0312
7.5 | 1.0349 | 0.01252 | -0.0002 | 82.6597
8 | 1.0761 | 0.01359 | 0.004 | 79.1832
8.5 | 1.1252 | 0.01444 | 0.0072 | 77.9224
9 | 1.1698 | 0.01551 | 0.0111 | 75.4223
9.5 | 1.2143 | 0.01669 | 0.015 | 72.7561
10 | 1.2588 | 0.01793 | 0.0191 | 70.2064
10.5 | 1.2969 | 0.01954 | 0.0238 | 66.3715
11 | 1.3357 | 0.02124 | 0.0285 | 62.8861
11.5 | 1.3737 | 0.02314 | 0.0332 | 59.3647
12 | 1.4115 | 0.0252 | 0.038 | 56.0119
12.5 | 1.443 | 0.02783 | 0.0432 | 51.8505
13 | 1.4514 | 0.03201 | 0.0496 | 45.3421
13.5 | 1.355 | 0.04355 | 0.0578 | 31.1137
14 | 1.3435 | 0.05048 | 0.0601 | 26.6145