## index
index | Re | Mach | Datasource
1 | 50000 | 0 | JavaFoil+Calcfoil stall+Eppler ext transition
2 | 50000 | 0 | XFOIL ncrit=9
3 | 50000 | 0.1 | JavaFoil+Calcfoil stall+Eppler ext transition
4 | 50000 | 0.1 | XFOIL ncrit=9
5 | 50000 | 0.25 | JavaFoil+Calcfoil stall+Eppler ext transition
6 | 50000 | 0.25 | XFOIL ncrit=9
7 | 50000 | 0.5 | JavaFoil+Calcfoil stall+Eppler ext transition
8 | 50000 | 0.5 | XFOIL ncrit=9
9 | 100000 | 0 | JavaFoil+Calcfoil stall+Eppler ext transition
10 | 100000 | 0 | XFOIL ncrit=9
11 | 100000 | 0.1 | JavaFoil+Calcfoil stall+Eppler ext transition
12 | 100000 | 0.1 | XFOIL ncrit=9
13 | 100000 | 0.25 | JavaFoil+Calcfoil stall+Eppler ext transition
14 | 100000 | 0.25 | XFOIL ncrit=9
15 | 100000 | 0.5 | JavaFoil+Calcfoil stall+Eppler ext transition
16 | 100000 | 0.5 | XFOIL ncrit=9
17 | 250000 | 0 | JavaFoil+Calcfoil stall+Eppler ext transition
18 | 250000 | 0 | XFOIL ncrit=9
19 | 250000 | 0.1 | JavaFoil+Calcfoil stall+Eppler ext transition
20 | 250000 | 0.1 | XFOIL ncrit=9
21 | 250000 | 0.25 | JavaFoil+Calcfoil stall+Eppler ext transition
22 | 250000 | 0.25 | XFOIL ncrit=9
23 | 250000 | 0.5 | JavaFoil+Calcfoil stall+Eppler ext transition
24 | 250000 | 0.5 | XFOIL ncrit=9
25 | 500000 | 0 | JavaFoil+Calcfoil stall+Eppler ext transition
26 | 500000 | 0 | XFOIL ncrit=9
27 | 500000 | 0.1 | JavaFoil+Calcfoil stall+Eppler ext transition
28 | 500000 | 0.1 | XFOIL ncrit=9
29 | 500000 | 0.25 | JavaFoil+Calcfoil stall+Eppler ext transition
30 | 500000 | 0.25 | XFOIL ncrit=9
31 | 500000 | 0.5 | JavaFoil+Calcfoil stall+Eppler ext transition
32 | 500000 | 0.5 | XFOIL ncrit=9
33 | 750000 | 0 | JavaFoil+Calcfoil stall+Eppler ext transition
34 | 750000 | 0 | XFOIL ncrit=9
35 | 750000 | 0.1 | JavaFoil+Calcfoil stall+Eppler ext transition
36 | 750000 | 0.1 | XFOIL ncrit=9
37 | 750000 | 0.25 | JavaFoil+Calcfoil stall+Eppler ext transition
38 | 750000 | 0.25 | XFOIL ncrit=9
39 | 750000 | 0.5 | JavaFoil+Calcfoil stall+Eppler ext transition
40 | 750000 | 0.5 | XFOIL ncrit=9
41 | 1000000 | 0 | JavaFoil+Calcfoil stall+Eppler ext transition
42 | 1000000 | 0 | XFOIL ncrit=9
43 | 1000000 | 0.1 | JavaFoil+Calcfoil stall+Eppler ext transition
44 | 1000000 | 0.1 | XFOIL ncrit=9
45 | 1000000 | 0.25 | JavaFoil+Calcfoil stall+Eppler ext transition
46 | 1000000 | 0.25 | XFOIL ncrit=9
47 | 1000000 | 0.5 | JavaFoil+Calcfoil stall+Eppler ext transition
48 | 1000000 | 0.5 | XFOIL ncrit=9
49 | 2000000 | 0 | JavaFoil+Calcfoil stall+Eppler ext transition
50 | 2000000 | 0 | XFOIL ncrit=9
51 | 2000000 | 0.1 | JavaFoil+Calcfoil stall+Eppler ext transition
52 | 2000000 | 0.1 | XFOIL ncrit=9
53 | 2000000 | 0.25 | JavaFoil+Calcfoil stall+Eppler ext transition
54 | 2000000 | 0.25 | XFOIL ncrit=9
55 | 2000000 | 0.5 | JavaFoil+Calcfoil stall+Eppler ext transition
56 | 2000000 | 0.5 | XFOIL ncrit=9
57 | 3000000 | 0 | JavaFoil+Calcfoil stall+Eppler ext transition
58 | 3000000 | 0 | XFOIL ncrit=9
59 | 3000000 | 0.1 | JavaFoil+Calcfoil stall+Eppler ext transition
60 | 3000000 | 0.1 | XFOIL ncrit=9
61 | 3000000 | 0.25 | JavaFoil+Calcfoil stall+Eppler ext transition
62 | 3000000 | 0.25 | XFOIL ncrit=9
63 | 3000000 | 0.5 | JavaFoil+Calcfoil stall+Eppler ext transition
64 | 3000000 | 0.5 | XFOIL ncrit=9
65 | 4000000 | 0 | JavaFoil+Calcfoil stall+Eppler ext transition
66 | 4000000 | 0 | XFOIL ncrit=9
67 | 4000000 | 0.1 | JavaFoil+Calcfoil stall+Eppler ext transition
68 | 4000000 | 0.1 | XFOIL ncrit=9
69 | 4000000 | 0.25 | JavaFoil+Calcfoil stall+Eppler ext transition
70 | 4000000 | 0.25 | XFOIL ncrit=9
71 | 4000000 | 0.5 | JavaFoil+Calcfoil stall+Eppler ext transition
72 | 4000000 | 0.5 | XFOIL ncrit=9
73 | 5000000 | 0 | JavaFoil+Calcfoil stall+Eppler ext transition
74 | 5000000 | 0 | XFOIL ncrit=9
75 | 5000000 | 0.1 | JavaFoil+Calcfoil stall+Eppler ext transition
76 | 5000000 | 0.1 | XFOIL ncrit=9
77 | 5000000 | 0.25 | JavaFoil+Calcfoil stall+Eppler ext transition
78 | 5000000 | 0.25 | XFOIL ncrit=9
79 | 5000000 | 0.5 | JavaFoil+Calcfoil stall+Eppler ext transition
80 | 5000000 | 0.5 | XFOIL ncrit=9
81 | 6000000 | 0 | JavaFoil+Calcfoil stall+Eppler ext transition
82 | 6000000 | 0 | XFOIL ncrit=9
83 | 6000000 | 0.1 | JavaFoil+Calcfoil stall+Eppler ext transition
84 | 6000000 | 0.1 | XFOIL ncrit=9
85 | 6000000 | 0.25 | JavaFoil+Calcfoil stall+Eppler ext transition
86 | 6000000 | 0.25 | XFOIL ncrit=9
87 | 6000000 | 0.5 | JavaFoil+Calcfoil stall+Eppler ext transition
88 | 6000000 | 0.5 | XFOIL ncrit=9
89 | 7000000 | 0 | JavaFoil+Calcfoil stall+Eppler ext transition
90 | 7000000 | 0 | XFOIL ncrit=9
91 | 7000000 | 0.1 | JavaFoil+Calcfoil stall+Eppler ext transition
92 | 7000000 | 0.1 | XFOIL ncrit=9
93 | 7000000 | 0.25 | JavaFoil+Calcfoil stall+Eppler ext transition
94 | 7000000 | 0.25 | XFOIL ncrit=9
95 | 7000000 | 0.5 | JavaFoil+Calcfoil stall+Eppler ext transition
96 | 7000000 | 0.5 | XFOIL ncrit=9
97 | 8000000 | 0 | JavaFoil+Calcfoil stall+Eppler ext transition
98 | 8000000 | 0 | XFOIL ncrit=9
99 | 8000000 | 0.1 | JavaFoil+Calcfoil stall+Eppler ext transition
100 | 8000000 | 0.1 | XFOIL ncrit=9
101 | 8000000 | 0.25 | JavaFoil+Calcfoil stall+Eppler ext transition
102 | 8000000 | 0.25 | XFOIL ncrit=9
103 | 8000000 | 0.5 | JavaFoil+Calcfoil stall+Eppler ext transition
104 | 8000000 | 0.5 | XFOIL ncrit=9
105 | 10000000 | 0 | JavaFoil+Calcfoil stall+Eppler ext transition
106 | 10000000 | 0 | XFOIL ncrit=9
107 | 10000000 | 0.1 | JavaFoil+Calcfoil stall+Eppler ext transition
108 | 10000000 | 0.1 | XFOIL ncrit=9
109 | 10000000 | 0.25 | JavaFoil+Calcfoil stall+Eppler ext transition
110 | 10000000 | 0.25 | XFOIL ncrit=9
111 | 10000000 | 0.5 | JavaFoil+Calcfoil stall+Eppler ext transition
112 | 10000000 | 0.5 | XFOIL ncrit=9
113 | 12000000 | 0 | JavaFoil+Calcfoil stall+Eppler ext transition
114 | 12000000 | 0 | XFOIL ncrit=9
115 | 12000000 | 0.1 | JavaFoil+Calcfoil stall+Eppler ext transition
116 | 12000000 | 0.1 | XFOIL ncrit=9
117 | 12000000 | 0.25 | JavaFoil+Calcfoil stall+Eppler ext transition
118 | 12000000 | 0.25 | XFOIL ncrit=9
119 | 12000000 | 0.5 | JavaFoil+Calcfoil stall+Eppler ext transition
120 | 12000000 | 0.5 | XFOIL ncrit=9
121 | 14000000 | 0 | JavaFoil+Calcfoil stall+Eppler ext transition
122 | 14000000 | 0 | XFOIL ncrit=9
123 | 14000000 | 0.1 | JavaFoil+Calcfoil stall+Eppler ext transition
124 | 14000000 | 0.1 | XFOIL ncrit=9
125 | 14000000 | 0.25 | JavaFoil+Calcfoil stall+Eppler ext transition
126 | 14000000 | 0.25 | XFOIL ncrit=9
127 | 14000000 | 0.5 | JavaFoil+Calcfoil stall+Eppler ext transition
128 | 14000000 | 0.5 | XFOIL ncrit=9
129 | 16000000 | 0 | JavaFoil+Calcfoil stall+Eppler ext transition
130 | 16000000 | 0 | XFOIL ncrit=9
131 | 16000000 | 0.1 | JavaFoil+Calcfoil stall+Eppler ext transition
132 | 16000000 | 0.1 | XFOIL ncrit=9
133 | 16000000 | 0.25 | JavaFoil+Calcfoil stall+Eppler ext transition
134 | 16000000 | 0.25 | XFOIL ncrit=9
135 | 16000000 | 0.5 | JavaFoil+Calcfoil stall+Eppler ext transition
136 | 16000000 | 0.5 | XFOIL ncrit=9
137 | 18000000 | 0 | JavaFoil+Calcfoil stall+Eppler ext transition
138 | 18000000 | 0 | XFOIL ncrit=9
139 | 18000000 | 0.1 | JavaFoil+Calcfoil stall+Eppler ext transition
140 | 18000000 | 0.1 | XFOIL ncrit=9
141 | 18000000 | 0.25 | JavaFoil+Calcfoil stall+Eppler ext transition
142 | 18000000 | 0.25 | XFOIL ncrit=9
143 | 18000000 | 0.5 | JavaFoil+Calcfoil stall+Eppler ext transition
144 | 18000000 | 0.5 | XFOIL ncrit=9
145 | 20000000 | 0 | JavaFoil+Calcfoil stall+Eppler ext transition
146 | 20000000 | 0 | XFOIL ncrit=9
147 | 20000000 | 0.1 | JavaFoil+Calcfoil stall+Eppler ext transition
148 | 20000000 | 0.1 | XFOIL ncrit=9
149 | 20000000 | 0.25 | JavaFoil+Calcfoil stall+Eppler ext transition
150 | 20000000 | 0.25 | XFOIL ncrit=9
151 | 20000000 | 0.5 | JavaFoil+Calcfoil stall+Eppler ext transition
152 | 20000000 | 0.5 | XFOIL ncrit=9

## 1. Re 50k Mach 0.00 (1)
BIGFOIL.COM POLAR EXPORT
NACA67A418
NACA67A418 |  |  |  | Cl Max: | 1.393 | at alpha= | 9 | deg
JavaFoil+Calcfoil stall+Eppler ext transition |  |  |  | L/D Max: | 39.672 | at alpha= | 5.5 | deg
Re: | 50000 |  |  | Cd Min: | 0.02173 | at alpha= | -1.5 | deg
Mach: | 0 |  |  | Cl=0 at alpha= | -3.35 | deg
|  |  |  | @ Cl=0.1, Cd= | 0.021812
|  |  |  | @ Cl=0.4, Cd= | 0.021881
|  |  |  | @ Cl=0.6, Cd= | 0.022645
alpha (deg) | Cl | Cd | Cm | Cl/Cd
-20 | -0.889 | 0.29222 | -0.011 | -3.041
-19.5 | -0.901 | 0.26925 | -0.012 | -3.348
-19 | -0.912 | 0.25872 | -0.012 | -3.525
-18.5 | -0.921 | 0.24597 | -0.012 | -3.743
-18 | -0.927 | 0.23213 | -0.013 | -3.995
-17.5 | -0.93 | 0.21338 | -0.014 | -4.357
-17 | -0.925 | 0.19632 | -0.014 | -4.712
-16.5 | -0.919 | 0.18745 | -0.015 | -4.9
-16 | -0.91 | 0.17823 | -0.016 | -5.103
-15.5 | -0.898 | 0.16335 | -0.016 | -5.498
-15 | -0.884 | 0.15617 | -0.017 | -5.663
-14.5 | -0.868 | 0.14574 | -0.017 | -5.957
-14 | -0.849 | 0.13624 | -0.018 | -6.234
-13.5 | -0.828 | 0.1285 | -0.019 | -6.444
-13 | -0.804 | 0.11995 | -0.019 | -6.706
-12.5 | -0.778 | 0.11393 | -0.02 | -6.83
-12 | -0.75 | 0.10436 | -0.021 | -7.182
-11.5 | -0.719 | 0.09843 | -0.021 | -7.302
-11 | -0.686 | 0.09246 | -0.022 | -7.416
-10.5 | -0.651 | 0.08632 | -0.023 | -7.536
-10 | -0.613 | 0.08104 | -0.024 | -7.57
-9.5 | -0.575 | 0.07594 | -0.025 | -7.569
-9 | -0.534 | 0.07137 | -0.027 | -7.489
-8.5 | -0.492 | 0.06693 | -0.028 | -7.357
-8 | -0.449 | 0.06302 | -0.029 | -7.124
-7.5 | -0.404 | 0.05968 | -0.031 | -6.771
-7 | -0.358 | 0.0565 | -0.032 | -6.337
-6.5 | -0.311 | 0.05339 | -0.033 | -5.826
-6 | -0.263 | 0.05063 | -0.034 | -5.198
-5.5 | -0.215 | 0.04818 | -0.035 | -4.454
-5 | -0.166 | 0.04579 | -0.037 | -3.618
-4.5 | -0.14 | 0.02301 | -0.069 | -6.064
-4 | -0.079 | 0.02266 | -0.071 | -3.489
-3.5 | -0.018 | 0.02196 | -0.07 | -0.806
-3 | 0.042 | 0.02188 | -0.071 | 1.914
-2.5 | 0.102 | 0.02181 | -0.073 | 4.658
-2 | 0.162 | 0.02179 | -0.074 | 7.43
-1.5 | 0.222 | 0.02173 | -0.075 | 10.211
-1 | 0.282 | 0.02182 | -0.077 | 12.913
-0.5 | 0.342 | 0.0219 | -0.078 | 15.605
0 | 0.403 | 0.02188 | -0.08 | 18.397
0.5 | 0.462 | 0.02213 | -0.081 | 20.894
1 | 0.522 | 0.02232 | -0.082 | 23.393
1.5 | 0.582 | 0.02256 | -0.084 | 25.788
2 | 0.641 | 0.02284 | -0.085 | 28.085
2.5 | 0.701 | 0.02317 | -0.086 | 30.259
3 | 0.756 | 0.02362 | -0.088 | 32.015
3.5 | 0.814 | 0.02399 | -0.089 | 33.932
4 | 0.871 | 0.02445 | -0.09 | 35.635
4.5 | 0.928 | 0.02501 | -0.092 | 37.117
5 | 0.984 | 0.02558 | -0.093 | 38.483
5.5 | 1.039 | 0.0262 | -0.094 | 39.672
6 | 1.114 | 0.031 | -0.098 | 35.93
6.5 | 1.166 | 0.03192 | -0.099 | 36.518
7 | 1.216 | 0.03293 | -0.1 | 36.925
7.5 | 1.264 | 0.0341 | -0.102 | 37.067
8 | 1.091 | 0.06063 | -0.053 | 17.988
8.5 | 1.127 | 0.06447 | -0.053 | 17.48
9 | 1.393 | 0.038 | -0.105 | 36.657
9.5 | 1.195 | 0.07212 | -0.057 | 16.57
10 | 1.22 | 0.07826 | -0.052 | 15.59
10.5 | 1.245 | 0.08416 | -0.05 | 14.793
11 | 1.268 | 0.08966 | -0.05 | 14.143
11.5 | 1.285 | 0.09595 | -0.043 | 13.396
12 | 1.303 | 0.10371 | -0.043 | 12.561
12.5 | 1.314 | 0.10836 | -0.042 | 12.125
13 | 1.321 | 0.1166 | -0.042 | 11.327
13.5 | 1.324 | 0.12576 | -0.043 | 10.526
14 | 1.323 | 0.13234 | -0.043 | 9.997

## 2. Re 50k Mach 0.00 (2)
BIGFOIL.COM POLAR EXPORT
NACA67A418
NACA67A418 |  |  |  | Cl Max: | 1.1097 | at alpha= | 13 | deg
XFOIL ncrit=9 |  |  |  | L/D Max: | 20.186 | at alpha= | 12 | deg
Re: | 50000 |  |  | Cd Min: | 0.19554 | at alpha= | 18 | deg
Mach: | 0 |  |  | Cl=0 at alpha= | 2.7959 | deg
|  |  |  | @ Cl=0.1, Cd= | 0.06404
|  |  |  | @ Cl=0.4, Cd= | 0.077095
|  |  |  | @ Cl=0.6, Cd= | 0.070816
alpha (deg) | Cl | Cd | Cm | Cl/Cd
-12 | -0.4994 | 0.16278 | -0.0203 | -3.0679
-11.5 | -0.5051 | 0.15753 | -0.0186 | -3.2064
-11 | -0.503 | 0.15212 | -0.0165 | -3.3066
-10.5 | -0.5041 | 0.14706 | -0.0139 | -3.4279
-9.5 | -0.5083 | 0.13607 | -0.0083 | -3.7356
-9 | -0.534 | 0.13161 | -0.0041 | -4.0574
-8.5 | -0.5134 | 0.12575 | -0.0008 | -4.0827
-7.5 | -0.8928 | 0.07888 | -0.0037 | -11.3185
-7 | -0.9121 | 0.06946 | 0.0038 | -13.1313
-6.5 | -0.9006 | 0.06233 | 0.0087 | -14.4489
-6 | -0.8835 | 0.05583 | 0.0139 | -15.8248
-5.5 | -0.8553 | 0.05128 | 0.0178 | -16.679
-5 | -0.82 | 0.04738 | 0.0211 | -17.3069
-4.5 | -0.7789 | 0.04415 | 0.0232 | -17.6421
-4 | -0.7322 | 0.04172 | 0.0247 | -17.5503
-3 | -0.2136 | 0.05606 | -0.0301 | -3.8102
-2.5 | -0.1974 | 0.05535 | -0.0264 | -3.5664
-2 | -0.1798 | 0.0549 | -0.0227 | -3.275
-1.5 | -0.1613 | 0.05464 | -0.0189 | -2.952
-1 | -0.1422 | 0.05454 | -0.0152 | -2.6073
-0.5 | -0.1228 | 0.05459 | -0.0115 | -2.2495
0 | -0.1032 | 0.05477 | -0.0077 | -1.8842
0.5 | -0.0838 | 0.05506 | -0.004 | -1.522
1 | -0.0647 | 0.05546 | -0.0004 | -1.1666
1.5 | -0.0459 | 0.05598 | 0.0033 | -0.81994
2 | -0.0276 | 0.05659 | 0.0069 | -0.48772
2.5 | -0.01 | 0.0573 | 0.0105 | -0.17452
3 | 0.0069 | 0.05811 | 0.0141 | 0.11874
3.5 | 0.0227 | 0.05903 | 0.0177 | 0.38455
4 | 0.0377 | 0.06004 | 0.0212 | 0.62791
4.5 | 0.0523 | 0.06117 | 0.0244 | 0.85499
5 | 0.1128 | 0.06481 | 0.0178 | 1.7405
6 | 0.191 | 0.07056 | 0.0136 | 2.7069
6.5 | 0.2268 | 0.07389 | 0.0123 | 3.0694
7 | 0.265 | 0.07722 | 0.0108 | 3.4318
7.5 | 0.2912 | 0.07859 | 0.0117 | 3.7053
8 | 0.4011 | 0.07708 | 0.0059 | 5.2037
8.5 | 0.4532 | 0.07657 | 0.0065 | 5.9188
9 | 0.5148 | 0.07513 | 0.0072 | 6.8521
9.5 | 0.6017 | 0.07073 | 0.0077 | 8.507
10 | 0.6882 | 0.06266 | 0.0118 | 10.9831
10.5 | 0.8443 | 0.04378 | 0.0176 | 19.2851
11 | 0.8678 | 0.04417 | 0.0258 | 19.6468
11.5 | 0.9451 | 0.0469 | 0.0242 | 20.1514
12 | 1.0309 | 0.05107 | 0.0204 | 20.186
12.5 | 1.0733 | 0.05602 | 0.0215 | 19.1592
13 | 1.1097 | 0.06194 | 0.0227 | 17.9157
13.5 | 1.0731 | 0.06729 | 0.032 | 15.9474
14 | 1.0296 | 0.07402 | 0.0398 | 13.9098
14.5 | 0.9719 | 0.08251 | 0.0459 | 11.7792
15 | 0.9042 | 0.0936 | 0.0487 | 9.6603
15.5 | 0.8452 | 0.10732 | 0.0472 | 7.8755
16.5 | 0.5776 | 0.17619 | 0.0049 | 3.2783
17 | 0.5905 | 0.18255 | 0.0028 | 3.2347
17.5 | 0.6038 | 0.18907 | 0.0005 | 3.1935
18 | 0.619 | 0.19554 | -0.0019 | 3.1656

## 3. Re 50k Mach 0.10 (1)
BIGFOIL.COM POLAR EXPORT
NACA67A418
NACA67A418 |  |  |  | Cl Max: | 1.396 | at alpha= | 9 | deg
JavaFoil+Calcfoil stall+Eppler ext transition |  |  |  | L/D Max: | 39.689 | at alpha= | 5.5 | deg
Re: | 50000 |  |  | Cd Min: | 0.02181 | at alpha= | -1.5 | deg
Mach: | 0.1 |  |  | Cl=0 at alpha= | -3.35 | deg
|  |  |  | @ Cl=0.1, Cd= | 0.021873
|  |  |  | @ Cl=0.4, Cd= | 0.021922
|  |  |  | @ Cl=0.6, Cd= | 0.022715
alpha (deg) | Cl | Cd | Cm | Cl/Cd
-20 | -0.85 | 0.30221 | -0.011 | -2.814
-19.5 | -0.866 | 0.27575 | -0.012 | -3.142
-19 | -0.881 | 0.27104 | -0.012 | -3.249
-18.5 | -0.893 | 0.24556 | -0.012 | -3.636
-18 | -0.903 | 0.23711 | -0.013 | -3.807
-17.5 | -0.908 | 0.2127 | -0.014 | -4.27
-17 | -0.906 | 0.20656 | -0.014 | -4.388
-16.5 | -0.902 | 0.18917 | -0.015 | -4.769
-16 | -0.896 | 0.18044 | -0.016 | -4.964
-15.5 | -0.887 | 0.17003 | -0.016 | -5.214
-15 | -0.875 | 0.15734 | -0.017 | -5.559
-14.5 | -0.86 | 0.14707 | -0.017 | -5.85
-14 | -0.843 | 0.13728 | -0.018 | -6.143
-13.5 | -0.823 | 0.12829 | -0.019 | -6.419
-13 | -0.801 | 0.12073 | -0.019 | -6.635
-12.5 | -0.776 | 0.11454 | -0.02 | -6.774
-12 | -0.748 | 0.10644 | -0.021 | -7.031
-11.5 | -0.718 | 0.09883 | -0.021 | -7.268
-11 | -0.686 | 0.09286 | -0.022 | -7.386
-10.5 | -0.651 | 0.08669 | -0.023 | -7.511
-10 | -0.615 | 0.08143 | -0.024 | -7.547
-9.5 | -0.576 | 0.07631 | -0.025 | -7.549
-9 | -0.536 | 0.07167 | -0.027 | -7.477
-8.5 | -0.494 | 0.06714 | -0.028 | -7.357
-8 | -0.451 | 0.06313 | -0.029 | -7.137
-7.5 | -0.406 | 0.05971 | -0.031 | -6.794
-7 | -0.36 | 0.05641 | -0.032 | -6.374
-6.5 | -0.312 | 0.05363 | -0.033 | -5.826
-6 | -0.264 | 0.05083 | -0.034 | -5.202
-5.5 | -0.216 | 0.04834 | -0.035 | -4.46
-5 | -0.166 | 0.04589 | -0.037 | -3.626
-4.5 | -0.14 | 0.02309 | -0.07 | -6.073
-4 | -0.079 | 0.02275 | -0.071 | -3.493
-3.5 | -0.018 | 0.02246 | -0.072 | -0.813
-3 | 0.042 | 0.02197 | -0.072 | 1.915
-2.5 | 0.102 | 0.02187 | -0.073 | 4.668
-2 | 0.163 | 0.02182 | -0.074 | 7.456
-1.5 | 0.223 | 0.02181 | -0.076 | 10.225
-1 | 0.283 | 0.02188 | -0.077 | 12.944
-0.5 | 0.343 | 0.02195 | -0.079 | 15.652
0 | 0.405 | 0.02192 | -0.08 | 18.453
0.5 | 0.465 | 0.02219 | -0.081 | 20.948
1 | 0.525 | 0.02239 | -0.083 | 23.439
1.5 | 0.585 | 0.02263 | -0.084 | 25.837
2 | 0.645 | 0.02297 | -0.085 | 28.072
2.5 | 0.705 | 0.02331 | -0.087 | 30.234
3 | 0.76 | 0.02369 | -0.088 | 32.07
3.5 | 0.818 | 0.02414 | -0.089 | 33.89
4 | 0.876 | 0.02453 | -0.091 | 35.689
4.5 | 0.932 | 0.0251 | -0.092 | 37.145
5 | 0.989 | 0.02567 | -0.093 | 38.512
5.5 | 1.044 | 0.02631 | -0.095 | 39.689
6 | 1.119 | 0.03119 | -0.098 | 35.864
6.5 | 1.171 | 0.03221 | -0.1 | 36.35
7 | 1.221 | 0.03328 | -0.101 | 36.688
7.5 | 1.269 | 0.03435 | -0.102 | 36.942
8 | 1.095 | 0.06103 | -0.053 | 17.935
8.5 | 1.129 | 0.06538 | -0.052 | 17.274
9 | 1.396 | 0.03826 | -0.106 | 36.497
9.5 | 1.197 | 0.07256 | -0.056 | 16.495
10 | 1.223 | 0.07841 | -0.053 | 15.592
10.5 | 1.246 | 0.08535 | -0.05 | 14.596
11 | 1.267 | 0.0919 | -0.049 | 13.791
11.5 | 1.284 | 0.09648 | -0.042 | 13.308
12 | 1.3 | 0.10425 | -0.043 | 12.467
12.5 | 1.309 | 0.11214 | -0.043 | 11.675
13 | 1.314 | 0.11989 | -0.043 | 10.957
13.5 | 1.314 | 0.12785 | -0.043 | 10.277
14 | 1.31 | 0.13789 | -0.043 | 9.502

## 4. Re 50k Mach 0.10 (2)
BIGFOIL.COM POLAR EXPORT
NACA67A418
NACA67A418 |  |  |  | Cl Max: | 1.1013 | at alpha= | 13 | deg
XFOIL ncrit=9 |  |  |  | L/D Max: | 19.8802 | at alpha= | 11.5 | deg
Re: | 50000 |  |  | Cd Min: | 0.1962 | at alpha= | 18 | deg
Mach: | 0.1 |  |  | Cl=0 at alpha= | 2.7912 | deg
|  |  |  | @ Cl=0.1, Cd= | 0.064338
|  |  |  | @ Cl=0.4, Cd= | 0.077407
|  |  |  | @ Cl=0.6, Cd= | 0.070631
alpha (deg) | Cl | Cd | Cm | Cl/Cd
-12 | -0.4973 | 0.16348 | -0.0203 | -3.042
-11.5 | -0.5024 | 0.15821 | -0.0187 | -3.1755
-11 | -0.5005 | 0.15283 | -0.0165 | -3.2749
-10.5 | -0.5036 | 0.14785 | -0.014 | -3.4062
-10 | -0.5288 | 0.14327 | -0.0112 | -3.6909
-9.5 | -0.5064 | 0.13675 | -0.0085 | -3.7031
-8.5 | -0.5077 | 0.12619 | -0.0013 | -4.0233
-7.5 | -0.8878 | 0.08004 | -0.0048 | -11.092
-7 | -0.9114 | 0.07059 | 0.0029 | -12.9112
-6.5 | -0.901 | 0.06338 | 0.0079 | -14.2158
-6 | -0.8859 | 0.05675 | 0.0132 | -15.6106
-5.5 | -0.8591 | 0.052 | 0.0173 | -16.5212
-5 | -0.8249 | 0.04798 | 0.0208 | -17.1926
-4.5 | -0.7841 | 0.04461 | 0.0231 | -17.5768
-4 | -0.7376 | 0.0421 | 0.0247 | -17.5202
-3 | -0.2144 | 0.05634 | -0.0303 | -3.8055
-2.5 | -0.1982 | 0.05562 | -0.0266 | -3.5635
-2 | -0.1805 | 0.05515 | -0.0228 | -3.2729
-1.5 | -0.1619 | 0.05488 | -0.0191 | -2.9501
-1 | -0.1428 | 0.05478 | -0.0153 | -2.6068
-0.5 | -0.1233 | 0.05483 | -0.0116 | -2.2488
0 | -0.1037 | 0.055 | -0.0079 | -1.8855
0.5 | -0.0842 | 0.0553 | -0.0041 | -1.5226
1 | -0.0649 | 0.05571 | -0.0004 | -1.165
1.5 | -0.046 | 0.05623 | 0.0032 | -0.81807
2 | -0.0276 | 0.05685 | 0.0069 | -0.48549
2.5 | -0.0099 | 0.05757 | 0.0105 | -0.17196
3 | 0.0071 | 0.05839 | 0.0141 | 0.1216
3.5 | 0.0231 | 0.05932 | 0.0176 | 0.38941
4 | 0.0381 | 0.06035 | 0.0211 | 0.63132
4.5 | 0.0555 | 0.06158 | 0.0238 | 0.90127
5 | 0.116 | 0.06533 | 0.0172 | 1.7756
5.5 | 0.1608 | 0.06846 | 0.014 | 2.3488
6 | 0.1941 | 0.07102 | 0.0131 | 2.733
6.5 | 0.2253 | 0.07387 | 0.0126 | 3.05
7 | 0.2601 | 0.07701 | 0.0117 | 3.3775
7.5 | 0.3071 | 0.07964 | 0.0097 | 3.8561
8 | 0.4061 | 0.07726 | 0.0056 | 5.2563
8.5 | 0.4611 | 0.07668 | 0.006 | 6.0133
9 | 0.5167 | 0.07534 | 0.0074 | 6.8582
9.5 | 0.5826 | 0.07219 | 0.0095 | 8.0704
10 | 0.6893 | 0.06263 | 0.0128 | 11.0059
10.5 | 0.8525 | 0.04328 | 0.0189 | 19.6973
11 | 0.8673 | 0.04485 | 0.0269 | 19.3378
11.5 | 0.9459 | 0.04758 | 0.0253 | 19.8802
12 | 1.0298 | 0.05187 | 0.0219 | 19.8535
12.5 | 1.0672 | 0.0569 | 0.0236 | 18.7557
13 | 1.1013 | 0.06291 | 0.025 | 17.506
13.5 | 1.0609 | 0.06842 | 0.0344 | 15.5057
14 | 1.0142 | 0.0754 | 0.042 | 13.4509
14.5 | 0.9559 | 0.08424 | 0.0475 | 11.3473
15 | 0.8908 | 0.09565 | 0.0494 | 9.3131
16 | 0.5705 | 0.17019 | 0.0075 | 3.3521
16.5 | 0.5773 | 0.17672 | 0.0051 | 3.2667
17 | 0.5903 | 0.18311 | 0.0029 | 3.2237
17.5 | 0.6039 | 0.18966 | 0.0005 | 3.1841
18 | 0.6196 | 0.1962 | -0.0018 | 3.158

## 5. Re 50k Mach 0.25 (1)
BIGFOIL.COM POLAR EXPORT
NACA67A418
NACA67A418 |  |  |  | Cl Max: | 1.268 | at alpha= | 12 | deg
JavaFoil+Calcfoil stall+Eppler ext transition |  |  |  | L/D Max: | 39.512 | at alpha= | 5.5 | deg
Re: | 50000 |  |  | Cd Min: | 0.02222 | at alpha= | -1.5 | deg
Mach: | 0.25 |  |  | Cl=0 at alpha= | -3.3468 | deg
|  |  |  | @ Cl=0.1, Cd= | 0.022283
|  |  |  | @ Cl=0.4, Cd= | 0.022373
|  |  |  | @ Cl=0.6, Cd= | 0.023116
alpha (deg) | Cl | Cd | Cm | Cl/Cd
-19.5 | -0.548 | 0.41794 | -0.012 | -1.312
-19 | -0.598 | 0.37189 | -0.012 | -1.607
-18.5 | -0.643 | 0.33237 | -0.013 | -1.935
-18 | -0.685 | 0.30191 | -0.013 | -2.268
-17.5 | -0.719 | 0.29072 | -0.014 | -2.473
-17 | -0.741 | 0.25129 | -0.014 | -2.95
-16.5 | -0.76 | 0.2341 | -0.015 | -3.246
-16 | -0.774 | 0.21513 | -0.016 | -3.599
-15.5 | -0.784 | 0.19482 | -0.016 | -4.026
-15 | -0.79 | 0.18166 | -0.017 | -4.35
-14.5 | -0.792 | 0.16755 | -0.018 | -4.724
-14 | -0.789 | 0.15709 | -0.018 | -5.02
-13.5 | -0.781 | 0.14551 | -0.019 | -5.368
-13 | -0.769 | 0.13485 | -0.019 | -5.704
-12.5 | -0.753 | 0.12205 | -0.02 | -6.173
-12 | -0.733 | 0.11338 | -0.021 | -6.469
-11.5 | -0.71 | 0.10568 | -0.022 | -6.716
-11 | -0.682 | 0.09831 | -0.022 | -6.942
-10.5 | -0.652 | 0.09112 | -0.023 | -7.154
-10 | -0.618 | 0.08531 | -0.024 | -7.247
-9.5 | -0.582 | 0.07887 | -0.025 | -7.375
-9 | -0.543 | 0.07399 | -0.027 | -7.339
-8.5 | -0.502 | 0.0691 | -0.028 | -7.265
-8 | -0.459 | 0.06472 | -0.03 | -7.093
-7.5 | -0.414 | 0.06068 | -0.031 | -6.826
-7 | -0.368 | 0.05746 | -0.032 | -6.398
-6.5 | -0.32 | 0.05436 | -0.033 | -5.882
-6 | -0.271 | 0.05153 | -0.035 | -5.257
-5.5 | -0.221 | 0.04894 | -0.036 | -4.517
-5 | -0.171 | 0.04666 | -0.037 | -3.655
-4.5 | -0.144 | 0.02355 | -0.071 | -6.107
-4 | -0.082 | 0.02319 | -0.073 | -3.516
-3.5 | -0.019 | 0.0229 | -0.074 | -0.819
-3 | 0.043 | 0.02232 | -0.074 | 1.936
-2.5 | 0.105 | 0.02228 | -0.075 | 4.708
-2 | 0.167 | 0.02227 | -0.076 | 7.507
-1.5 | 0.229 | 0.02222 | -0.078 | 10.309
-1 | 0.291 | 0.0223 | -0.079 | 13.048
-0.5 | 0.353 | 0.02238 | -0.081 | 15.767
0 | 0.416 | 0.02237 | -0.082 | 18.581
0.5 | 0.477 | 0.02265 | -0.084 | 21.075
1 | 0.539 | 0.02287 | -0.085 | 23.571
1.5 | 0.601 | 0.02312 | -0.086 | 25.979
2 | 0.662 | 0.02343 | -0.088 | 28.271
2.5 | 0.724 | 0.02379 | -0.089 | 30.425
3 | 0.78 | 0.02429 | -0.091 | 32.133
3.5 | 0.84 | 0.02469 | -0.092 | 34.022
4 | 0.899 | 0.0252 | -0.093 | 35.668
4.5 | 0.957 | 0.02582 | -0.095 | 37.07
5 | 1.015 | 0.02646 | -0.096 | 38.336
5.5 | 1.071 | 0.0271 | -0.097 | 39.512
6 | 1.146 | 0.03226 | -0.101 | 35.526
6.5 | 1.198 | 0.0335 | -0.102 | 35.774
7 | 1.248 | 0.03462 | -0.104 | 36.044
7.5 | 1.079 | 0.0583 | -0.054 | 18.506
8 | 1.115 | 0.06261 | -0.054 | 17.807
8.5 | 1.148 | 0.06752 | -0.052 | 16.995
9 | 1.184 | 0.06992 | -0.059 | 16.926
9.5 | 1.207 | 0.07612 | -0.055 | 15.85
10 | 1.228 | 0.0809 | -0.053 | 15.177
10.5 | 1.245 | 0.08758 | -0.052 | 14.22
11 | 1.258 | 0.09499 | -0.05 | 13.244
11.5 | 1.264 | 0.10433 | -0.043 | 12.117
12 | 1.268 | 0.11237 | -0.043 | 11.281
12.5 | 1.262 | 0.12307 | -0.042 | 10.252
13 | 1.248 | 0.13282 | -0.042 | 9.393
13.5 | 1.226 | 0.14338 | -0.042 | 8.554
14 | 1.199 | 0.15633 | -0.042 | 7.667
14.5 | 1.164 | 0.17147 | -0.042 | 6.789
15 | 1.123 | 0.18311 | -0.043 | 6.135
15.5 | 1.076 | 0.21132 | -0.043 | 5.094
16 | 1.024 | 0.38386 | -0.047 | 2.669
16.5 | 0.967 | 0.24384 | -0.044 | 3.964
17 | 0.904 | 0.27047 | -0.043 | 3.344

## 6. Re 50k Mach 0.25 (2)
BIGFOIL.COM POLAR EXPORT
NACA67A418
NACA67A418 |  |  |  | Cl Max: | 1.0268 | at alpha= | 12.5 | deg
XFOIL ncrit=9 |  |  |  | L/D Max: | 18.9169 | at alpha= | 11.5 | deg
Re: | 50000 |  |  | Cd Min: | 0.19298 | at alpha= | 17.5 | deg
Mach: | 0.25 |  |  | Cl=0 at alpha= | 2.7642 | deg
|  |  |  | @ Cl=0.1, Cd= | 0.065901
|  |  |  | @ Cl=0.4, Cd= | 0.078548
|  |  |  | @ Cl=0.6, Cd= | 0.072489
alpha (deg) | Cl | Cd | Cm | Cl/Cd
-12 | -0.4895 | 0.16728 | -0.0205 | -2.9262
-11.5 | -0.4913 | 0.16194 | -0.0189 | -3.0338
-11 | -0.4918 | 0.15675 | -0.0169 | -3.1375
-10.5 | -0.51 | 0.1526 | -0.0145 | -3.3421
-10 | -0.5101 | 0.1466 | -0.012 | -3.4795
-9.5 | -0.4971 | 0.1404 | -0.0094 | -3.5406
-9 | -0.5288 | 0.13653 | -0.0052 | -3.8731
-8.5 | -0.4968 | 0.12943 | -0.0029 | -3.8384
-8 | -0.7993 | 0.09626 | -0.0185 | -8.3036
-7.5 | -0.8507 | 0.08597 | -0.0115 | -9.8953
-7 | -0.9033 | 0.07658 | -0.002 | -11.7955
-6.5 | -0.8971 | 0.06897 | 0.0031 | -13.0071
-6 | -0.893 | 0.06186 | 0.0092 | -14.4358
-5.5 | -0.8761 | 0.05614 | 0.0145 | -15.6056
-5 | -0.8485 | 0.05143 | 0.0189 | -16.4982
-4.5 | -0.8117 | 0.04741 | 0.0224 | -17.1209
-4 | -0.7669 | 0.04438 | 0.0244 | -17.2803
-3.5 | -0.7147 | 0.04214 | 0.0256 | -16.9601
-3 | -0.2185 | 0.05791 | -0.0315 | -3.7731
-2.5 | -0.2024 | 0.05707 | -0.0276 | -3.5465
-2 | -0.1847 | 0.05654 | -0.0238 | -3.2667
-1.5 | -0.1658 | 0.05623 | -0.0199 | -2.9486
-1 | -0.1462 | 0.0561 | -0.0161 | -2.6061
-0.5 | -0.1263 | 0.05614 | -0.0122 | -2.2497
0 | -0.1061 | 0.05631 | -0.0084 | -1.8842
0.5 | -0.086 | 0.05662 | -0.0046 | -1.5189
1 | -0.0662 | 0.05706 | -0.0009 | -1.1602
1.5 | -0.0466 | 0.05761 | 0.0029 | -0.80889
2 | -0.0276 | 0.05827 | 0.0066 | -0.47366
2.5 | -0.0093 | 0.05904 | 0.0102 | -0.15752
3 | 0.0083 | 0.05993 | 0.0138 | 0.13849
3.5 | 0.0249 | 0.06093 | 0.0174 | 0.40867
4 | 0.0406 | 0.06205 | 0.0209 | 0.65431
4.5 | 0.0732 | 0.06433 | 0.0205 | 1.1379
5 | 0.1271 | 0.06749 | 0.0153 | 1.8832
5.5 | 0.1692 | 0.07048 | 0.0128 | 2.4007
6 | 0.2083 | 0.07383 | 0.0111 | 2.8213
6.5 | 0.249 | 0.07733 | 0.0093 | 3.22
7 | 0.2751 | 0.07921 | 0.01 | 3.473
7.5 | 0.3909 | 0.07861 | 0.0026 | 4.9726
8 | 0.4346 | 0.07831 | 0.0041 | 5.5497
8.5 | 0.4901 | 0.07755 | 0.0051 | 6.3198
9 | 0.5574 | 0.07526 | 0.0064 | 7.4063
9.5 | 0.6212 | 0.07111 | 0.0104 | 8.7358
10 | 0.8027 | 0.05024 | 0.0163 | 15.9773
10.5 | 0.8567 | 0.04566 | 0.0257 | 18.7626
11 | 0.8937 | 0.04813 | 0.03 | 18.5685
11.5 | 0.9763 | 0.05161 | 0.0282 | 18.9169
12 | 1.0097 | 0.05628 | 0.031 | 17.9407
12.5 | 1.0268 | 0.06173 | 0.0348 | 16.6337
13 | 0.991 | 0.06793 | 0.0426 | 14.5885
13.5 | 0.9422 | 0.0757 | 0.0488 | 12.4465
14 | 0.8722 | 0.08629 | 0.0523 | 10.1078
14.5 | 0.7952 | 0.10103 | 0.0504 | 7.8709
15.5 | 0.5764 | 0.16854 | 0.011 | 3.42
16 | 0.5708 | 0.17332 | 0.0086 | 3.2933
16.5 | 0.5761 | 0.17964 | 0.0058 | 3.207
17 | 0.5901 | 0.18617 | 0.0034 | 3.1697
17.5 | 0.6054 | 0.19298 | 0.0009 | 3.1371

## 7. Re 50k Mach 0.50 (1)
BIGFOIL.COM POLAR EXPORT
NACA67A418
NACA67A418 |  |  |  | Cl Max: | 1.304 | at alpha= | 20 | deg
JavaFoil+Calcfoil stall+Eppler ext transition |  |  |  | L/D Max: | 37.317 | at alpha= | 5 | deg
Re: | 50000 |  |  | Cd Min: | 0.02398 | at alpha= | -2 | deg
Mach: | 0.5 |  |  | Cl=0 at alpha= | -3.35 | deg
|  |  |  | @ Cl=0.1, Cd= | 0.024178
|  |  |  | @ Cl=0.4, Cd= | 0.024279
|  |  |  | @ Cl=0.6, Cd= | 0.025048
alpha (deg) | Cl | Cd | Cm | Cl/Cd
-20 | -0.941 | 0.44554 | -0.018 | -2.111
-19.5 | -0.913 | 0.44424 | -0.018 | -2.055
-19 | -0.886 | 0.44897 | -0.019 | -1.972
-18.5 | -0.858 | 0.42313 | -0.02 | -2.028
-18 | -0.83 | 0.42463 | -0.021 | -1.956
-17.5 | -0.8 | 0.38805 | -0.021 | -2.063
-17 | -0.773 | 0.39761 | -0.021 | -1.943
-16.5 | -0.745 | 0.38708 | -0.022 | -1.924
-16 | -0.717 | 0.36351 | -0.023 | -1.972
-15.5 | -0.689 | 0.35942 | -0.024 | -1.917
-15 | -0.66 | 0.35067 | -0.023 | -1.881
-14.5 | -0.631 | 0.33792 | -0.023 | -1.869
-14 | -0.603 | 0.33446 | -0.024 | -1.804
-13.5 | -0.575 | 0.33078 | -0.025 | -1.74
-13 | -0.548 | 0.29134 | -0.026 | -1.879
-12.5 | -0.519 | 0.28691 | -0.027 | -1.81
-12 | -0.49 | 0.27752 | -0.025 | -1.766
-11.5 | -0.462 | 0.26594 | -0.026 | -1.737
-11 | -0.434 | 0.24538 | -0.026 | -1.768
-10.5 | -0.405 | 0.21004 | -0.024 | -1.928
-10 | -0.377 | 0.1643 | -0.025 | -2.294
-9.5 | -0.349 | 0.16123 | -0.026 | -2.162
-9 | -0.466 | 0.10208 | -0.026 | -4.566
-8.5 | -0.487 | 0.08534 | -0.028 | -5.707
-8 | -0.469 | 0.07732 | -0.029 | -6.065
-7.5 | -0.436 | 0.06892 | -0.031 | -6.326
-7 | -0.395 | 0.06313 | -0.034 | -6.255
-6.5 | -0.348 | 0.05907 | -0.036 | -5.892
-6 | -0.297 | 0.05539 | -0.038 | -5.368
-5.5 | -0.244 | 0.05208 | -0.039 | -4.685
-5 | -0.189 | 0.0493 | -0.04 | -3.832
-4.5 | -0.133 | 0.04676 | -0.042 | -2.835
-4 | -0.075 | 0.04455 | -0.045 | -1.694
-3.5 | -0.021 | 0.02495 | -0.083 | -0.835
-3 | 0.049 | 0.02459 | -0.084 | 2.006
-2.5 | 0.117 | 0.02404 | -0.084 | 4.867
-2 | 0.187 | 0.02398 | -0.085 | 7.787
-1.5 | 0.256 | 0.02409 | -0.087 | 10.621
-1 | 0.325 | 0.02412 | -0.088 | 13.473
-0.5 | 0.394 | 0.02427 | -0.09 | 16.237
0 | 0.464 | 0.02438 | -0.092 | 19.036
0.5 | 0.533 | 0.02466 | -0.093 | 21.623
1 | 0.602 | 0.02506 | -0.095 | 24.023
1.5 | 0.671 | 0.02548 | -0.096 | 26.336
2 | 0.74 | 0.02592 | -0.098 | 28.538
2.5 | 0.809 | 0.02642 | -0.099 | 30.598
3 | 0.87 | 0.0269 | -0.101 | 32.339
3.5 | 0.935 | 0.0276 | -0.103 | 33.885
4 | 1 | 0.02842 | -0.104 | 35.168
4.5 | 1.062 | 0.02913 | -0.106 | 36.468
5 | 1.123 | 0.03011 | -0.107 | 37.317
5.5 | 1.203 | 0.03678 | -0.111 | 32.714
6 | 1.258 | 0.0384 | -0.112 | 32.746
6.5 | 1.088 | 0.05615 | -0.058 | 19.378
7 | 1.118 | 0.06122 | -0.056 | 18.266
7.5 | 1.144 | 0.06523 | -0.064 | 17.539
8 | 1.142 | 0.07325 | -0.057 | 15.591
8.5 | 1.108 | 0.08134 | -0.044 | 13.626
9 | 0.984 | 0.10655 | -0.041 | 9.231
9.5 | 0.721 | 0.18999 | -0.042 | 3.795
10 | 0.748 | 0.19632 | -0.042 | 3.812
10.5 | 0.777 | 0.24688 | -0.05 | 3.146
11 | 0.805 | 0.27104 | -0.057 | 2.971
11.5 | 0.833 | 0.26992 | -0.057 | 3.085
12 | 0.86 | 0.27827 | -0.058 | 3.09
12.5 | 0.889 | 0.30466 | -0.065 | 2.918
13 | 0.916 | 0.3094 | -0.065 | 2.961
13.5 | 0.943 | 0.32425 | -0.066 | 2.909
14 | 0.97 | 0.33727 | -0.067 | 2.877
14.5 | 1 | 0.36625 | -0.073 | 2.729
15 | 1.027 | 0.35817 | -0.074 | 2.866
15.5 | 1.053 | 0.38913 | -0.074 | 2.707
16 | 1.082 | 0.38773 | -0.078 | 2.79
16.5 | 1.11 | 0.41813 | -0.08 | 2.655
17 | 1.137 | 0.42739 | -0.081 | 2.66
17.5 | 1.163 | 0.42385 | -0.082 | 2.745
18 | 1.194 | 0.44968 | -0.089 | 2.655
18.5 | 1.22 | 0.48406 | -0.089 | 2.52
19 | 1.246 | 0.46908 | -0.09 | 2.657
19.5 | 1.274 | 0.50119 | -0.092 | 2.542
20 | 1.304 | 0.51407 | -0.096 | 2.536

## 8. Re 50k Mach 0.50 (2)
BIGFOIL.COM POLAR EXPORT
NACA67A418
NACA67A418 |  |  |  | Cl Max: | 0.8648 | at alpha= | 10.5 | deg
XFOIL ncrit=9 |  |  |  | L/D Max: | 14.4496 | at alpha= | 10 | deg
Re: | 50000 |  |  | Cd Min: | 0.24639 | at alpha= | 20 | deg
Mach: | 0.5 |  |  | Cl=0 at alpha= | 2.7264 | deg
|  |  |  | @ Cl=0.1, Cd= | 0.07206
|  |  |  | @ Cl=0.4, Cd= | 0.083398
|  |  |  | @ Cl=0.6, Cd= | 0.080685
alpha (deg) | Cl | Cd | Cm | Cl/Cd
-9.5 | -0.4734 | 0.15485 | -0.0128 | -3.0572
-9 | -0.474 | 0.14924 | -0.0103 | -3.1761
-8.5 | -0.543 | 0.13195 | -0.0241 | -4.1152
-8 | -0.5796 | 0.11985 | -0.0284 | -4.836
-7.5 | -0.6353 | 0.10699 | -0.0325 | -5.9379
-7 | -0.6756 | 0.09754 | -0.0305 | -6.9264
-6.5 | -0.7536 | 0.08894 | -0.0234 | -8.4731
-6 | -0.838 | 0.08172 | -0.0117 | -10.2545
-5.5 | -0.8661 | 0.07456 | -0.0032 | -11.6161
-5 | -0.8803 | 0.06771 | 0.0049 | -13.001
-4.5 | -0.8809 | 0.06143 | 0.0125 | -14.3399
-4 | -0.8583 | 0.05596 | 0.018 | -15.3377
-3.5 | -0.826 | 0.05134 | 0.023 | -16.0888
-3 | -0.7763 | 0.04776 | 0.0259 | -16.2542
-2 | -0.2025 | 0.06286 | -0.028 | -3.2214
-1.5 | -0.1828 | 0.06227 | -0.0236 | -2.9356
-1 | -0.1618 | 0.06199 | -0.0193 | -2.6101
-0.5 | -0.14 | 0.06194 | -0.0151 | -2.2603
0 | -0.1177 | 0.0621 | -0.0108 | -1.8953
0.5 | -0.0953 | 0.06244 | -0.0067 | -1.5263
1 | -0.0731 | 0.06295 | -0.0026 | -1.1612
1.5 | -0.0512 | 0.06363 | 0.0014 | -0.80465
2 | -0.0298 | 0.06446 | 0.0054 | -0.4623
2.5 | -0.0091 | 0.06545 | 0.0092 | -0.13904
3 | 0.011 | 0.06659 | 0.013 | 0.16519
3.5 | 0.0301 | 0.06789 | 0.0167 | 0.44336
4 | 0.0674 | 0.07014 | 0.016 | 0.96094
4.5 | 0.1297 | 0.07381 | 0.0099 | 1.7572
5 | 0.1807 | 0.07762 | 0.0065 | 2.328
5.5 | 0.2214 | 0.08066 | 0.0052 | 2.7449
6 | 0.2524 | 0.08254 | 0.0058 | 3.0579
6.5 | 0.3572 | 0.08289 | -0.0005 | 4.3093
7 | 0.4052 | 0.08346 | 0.0004 | 4.855
7.5 | 0.4538 | 0.08393 | 0.0019 | 5.4069
8 | 0.5064 | 0.08382 | 0.004 | 6.0415
8.5 | 0.5843 | 0.08142 | 0.0064 | 7.1764
9 | 0.6217 | 0.07967 | 0.0133 | 7.8034
9.5 | 0.8201 | 0.05779 | 0.0273 | 14.191
10 | 0.8466 | 0.05859 | 0.0363 | 14.4496
10.5 | 0.8648 | 0.06185 | 0.043 | 13.9822
11 | 0.8426 | 0.06754 | 0.05 | 12.4756
11.5 | 0.7917 | 0.07552 | 0.0558 | 10.4833
12 | 0.7466 | 0.08488 | 0.0584 | 8.7959
12.5 | 0.6712 | 0.10021 | 0.0547 | 6.6979
13 | 0.6165 | 0.11666 | 0.0477 | 5.2846
13.5 | 0.5913 | 0.12934 | 0.0424 | 4.5717
14 | 0.5816 | 0.14041 | 0.0378 | 4.1422
14.5 | 0.5792 | 0.1506 | 0.0334 | 3.8459
15 | 0.5814 | 0.16098 | 0.0286 | 3.6116
16 | 0.5764 | 0.18719 | 0.0126 | 3.0792
16.5 | 0.5818 | 0.19319 | 0.0089 | 3.0115
17 | 0.6032 | 0.20121 | 0.0058 | 2.9979
17.5 | 0.6317 | 0.21112 | 0.003 | 2.9921
18 | 0.6538 | 0.21909 | -0.0002 | 2.9842
18.5 | 0.6574 | 0.22245 | -0.0047 | 2.9553
19 | 0.6753 | 0.22965 | -0.0086 | 2.9406
19.5 | 0.7042 | 0.24041 | -0.0118 | 2.9292
20 | 0.7213 | 0.24639 | -0.0159 | 2.9275

## 9. Re 100k Mach 0.00 (1)
BIGFOIL.COM POLAR EXPORT
NACA67A418
NACA67A418 |  |  |  | Cl Max: | 1.467 | at alpha= | 10 | deg
JavaFoil+Calcfoil stall+Eppler ext transition |  |  |  | L/D Max: | 54.294 | at alpha= | 5.5 | deg
Re: | 100000 |  |  | Cd Min: | 0.01589 | at alpha= | -1.5 | deg
Mach: | 0 |  |  | Cl=0 at alpha= | -3.35 | deg
|  |  |  | @ Cl=0.1, Cd= | 0.015972
|  |  |  | @ Cl=0.4, Cd= | 0.015913
|  |  |  | @ Cl=0.6, Cd= | 0.016503
alpha (deg) | Cl | Cd | Cm | Cl/Cd
-20 | -0.889 | 0.24813 | -0.011 | -3.582
-19.5 | -0.902 | 0.22925 | -0.012 | -3.932
-19 | -0.912 | 0.22117 | -0.012 | -4.124
-18.5 | -0.921 | 0.2091 | -0.013 | -4.404
-18 | -0.927 | 0.19626 | -0.013 | -4.726
-17.5 | -0.93 | 0.18424 | -0.014 | -5.046
-17 | -0.925 | 0.17039 | -0.014 | -5.43
-16.5 | -0.919 | 0.16189 | -0.015 | -5.674
-16 | -0.91 | 0.15329 | -0.016 | -5.934
-15.5 | -0.898 | 0.14439 | -0.016 | -6.222
-15 | -0.884 | 0.13596 | -0.017 | -6.505
-14.5 | -0.868 | 0.12676 | -0.018 | -6.849
-14 | -0.85 | 0.1203 | -0.018 | -7.062
-13.5 | -0.828 | 0.11241 | -0.019 | -7.367
-13 | -0.804 | 0.1063 | -0.02 | -7.568
-12.5 | -0.778 | 0.10011 | -0.02 | -7.774
-12 | -0.75 | 0.0939 | -0.021 | -7.984
-11.5 | -0.719 | 0.08827 | -0.022 | -8.148
-11 | -0.686 | 0.08266 | -0.023 | -8.301
-10.5 | -0.651 | 0.07788 | -0.024 | -8.362
-10 | -0.614 | 0.07304 | -0.025 | -8.41
-9.5 | -0.576 | 0.06841 | -0.027 | -8.416
-9 | -0.535 | 0.06402 | -0.028 | -8.361
-8.5 | -0.493 | 0.06047 | -0.03 | -8.158
-8 | -0.45 | 0.05683 | -0.031 | -7.914
-7.5 | -0.405 | 0.05367 | -0.032 | -7.538
-7 | -0.358 | 0.05079 | -0.032 | -7.055
-6.5 | -0.311 | 0.04808 | -0.033 | -6.473
-6 | -0.264 | 0.04536 | -0.036 | -5.814
-5.5 | -0.259 | 0.01918 | -0.067 | -13.521
-5 | -0.2 | 0.01884 | -0.068 | -10.611
-4.5 | -0.14 | 0.01845 | -0.07 | -7.577
-4 | -0.079 | 0.01807 | -0.071 | -4.384
-3.5 | -0.018 | 0.01613 | -0.07 | -1.099
-3 | 0.042 | 0.01604 | -0.072 | 2.612
-2.5 | 0.102 | 0.01597 | -0.073 | 6.365
-2 | 0.162 | 0.01593 | -0.074 | 10.169
-1.5 | 0.222 | 0.01589 | -0.076 | 13.975
-1 | 0.282 | 0.01595 | -0.077 | 17.687
-0.5 | 0.342 | 0.01597 | -0.078 | 21.418
0 | 0.403 | 0.01591 | -0.08 | 25.345
0.5 | 0.463 | 0.0161 | -0.081 | 28.76
1 | 0.523 | 0.01624 | -0.083 | 32.191
1.5 | 0.583 | 0.01644 | -0.084 | 35.426
2 | 0.642 | 0.01666 | -0.085 | 38.55
2.5 | 0.702 | 0.01691 | -0.087 | 41.509
3 | 0.757 | 0.01718 | -0.088 | 44.055
3.5 | 0.815 | 0.01751 | -0.089 | 46.524
4 | 0.872 | 0.01784 | -0.091 | 48.886
4.5 | 0.929 | 0.01823 | -0.092 | 50.956
5 | 0.985 | 0.01865 | -0.093 | 52.837
5.5 | 1.041 | 0.01917 | -0.095 | 54.294
6 | 1.115 | 0.02608 | -0.098 | 42.761
6.5 | 1.167 | 0.02704 | -0.099 | 43.179
7 | 1.218 | 0.02795 | -0.101 | 43.569
7.5 | 1.266 | 0.02905 | -0.102 | 43.588
8 | 1.312 | 0.03003 | -0.103 | 43.684
8.5 | 1.355 | 0.03119 | -0.105 | 43.451
9 | 1.396 | 0.03277 | -0.106 | 42.591
9.5 | 1.433 | 0.03409 | -0.107 | 42.032
10 | 1.467 | 0.03514 | -0.108 | 41.738
10.5 | 1.25 | 0.07602 | -0.057 | 16.439
11 | 1.272 | 0.08097 | -0.057 | 15.712
11.5 | 1.29 | 0.08724 | -0.053 | 14.782
12 | 1.306 | 0.0939 | -0.054 | 13.913
12.5 | 1.314 | 0.0987 | -0.045 | 13.316
13 | 1.321 | 0.10599 | -0.045 | 12.463
13.5 | 1.324 | 0.11119 | -0.045 | 11.907
14 | 1.323 | 0.11863 | -0.045 | 11.154
14.5 | 1.319 | 0.12639 | -0.045 | 10.434
15 | 1.311 | 0.13636 | -0.046 | 9.616

## 10. Re 100k Mach 0.00 (2)
BIGFOIL.COM POLAR EXPORT
NACA67A418
NACA67A418 |  |  |  | Cl Max: | 1.1112 | at alpha= | 14.5 | deg
XFOIL ncrit=9 |  |  |  | L/D Max: | 27.6732 | at alpha= | 9.5 | deg
Re: | 100000 |  |  | Cd Min: | 0.20649 | at alpha= | 19.5 | deg
Mach: | 0 |  |  | Cl=0 at alpha= | 0.39451 | deg
|  |  |  | @ Cl=0.1, Cd= | 0.055959
|  |  |  | @ Cl=0.4, Cd= | 0.058175
|  |  |  | @ Cl=0.6, Cd= | 0.05417
alpha (deg) | Cl | Cd | Cm | Cl/Cd
-12.5 | -0.5607 | 0.15597 | -0.0312 | -3.5949
-12 | -0.5369 | 0.15123 | -0.0273 | -3.5502
-11.5 | -0.6085 | 0.14278 | -0.0339 | -4.2618
-11 | -0.5694 | 0.13704 | -0.0281 | -4.155
-10.5 | -0.5801 | 0.13089 | -0.0273 | -4.432
-10 | -0.6153 | 0.12151 | -0.0284 | -5.0638
-9.5 | -0.6385 | 0.11429 | -0.0276 | -5.5867
-9 | -0.7988 | 0.10355 | -0.0226 | -7.7141
-8.5 | -0.7492 | 0.09634 | -0.0221 | -7.7766
-8 | -0.8487 | 0.08992 | -0.0099 | -9.4384
-7.5 | -0.9583 | 0.06314 | 0.0047 | -15.1774
-7 | -0.9448 | 0.0564 | 0.0102 | -16.7518
-6.5 | -0.9291 | 0.04935 | 0.0162 | -18.8267
-6 | -0.9019 | 0.04436 | 0.0208 | -20.3314
-5.5 | -0.8666 | 0.04137 | 0.0236 | -20.9475
-5 | -0.8292 | 0.03907 | 0.0264 | -21.2234
-4.5 | -0.7874 | 0.03669 | 0.0283 | -21.4609
-4 | -0.7412 | 0.03569 | 0.0291 | -20.7677
-3.5 | -0.6853 | 0.03541 | 0.0279 | -19.3533
-3 | -0.6392 | 0.03478 | 0.0286 | -18.3784
-2.5 | -0.5928 | 0.03497 | 0.0292 | -16.9517
-2 | -0.6029 | 0.03332 | 0.0455 | -18.0942
-1 | -0.1406 | 0.05226 | -0.0158 | -2.6904
-0.5 | -0.0888 | 0.05237 | -0.0189 | -1.6956
0 | -0.0359 | 0.05297 | -0.022 | -0.67774
0.5 | 0.0096 | 0.05379 | -0.0234 | 0.17847
1 | 0.0507 | 0.0547 | -0.0239 | 0.92687
1.5 | 0.0895 | 0.05567 | -0.0239 | 1.6077
2 | 0.1269 | 0.0567 | -0.0235 | 2.2381
2.5 | 0.1634 | 0.05781 | -0.0229 | 2.8265
3 | 0.2027 | 0.0591 | -0.0228 | 3.4298
3.5 | 0.2451 | 0.06064 | -0.023 | 4.0419
4 | 0.3117 | 0.05883 | -0.0249 | 5.2983
4.5 | 0.3821 | 0.05845 | -0.0277 | 6.5372
5 | 0.4179 | 0.0579 | -0.0253 | 7.2176
5.5 | 0.4796 | 0.05732 | -0.0266 | 8.3671
6 | 0.5132 | 0.05668 | -0.0236 | 9.0543
6.5 | 0.5772 | 0.05509 | -0.0243 | 10.4774
7 | 0.6238 | 0.05321 | -0.022 | 11.7234
7.5 | 0.6883 | 0.04999 | -0.0211 | 13.7688
8.5 | 0.8163 | 0.04009 | -0.0154 | 20.3617
9.5 | 0.9146 | 0.03305 | -0.0061 | 27.6732
10 | 0.904 | 0.03417 | 0.0044 | 26.456
10.5 | 0.8739 | 0.03654 | 0.0162 | 23.9163
11 | 0.8602 | 0.03848 | 0.0255 | 22.3545
11.5 | 0.874 | 0.04001 | 0.0309 | 21.8445
12 | 0.9139 | 0.04155 | 0.0327 | 21.9952
12.5 | 0.968 | 0.04347 | 0.0324 | 22.2682
13 | 1.0205 | 0.04613 | 0.0318 | 22.1223
13.5 | 1.0693 | 0.04968 | 0.0314 | 21.5238
14 | 1.1018 | 0.05344 | 0.0327 | 20.6175
14.5 | 1.1112 | 0.05889 | 0.0359 | 18.8691
15 | 1.0923 | 0.06458 | 0.0414 | 16.9139
15.5 | 1.0647 | 0.0716 | 0.0461 | 14.8701
16 | 1.0189 | 0.08025 | 0.0499 | 12.6966
16.5 | 0.9542 | 0.0918 | 0.051 | 10.3943
17 | 0.88 | 0.10727 | 0.047 | 8.2036
17.5 | 0.812 | 0.12657 | 0.0382 | 6.4154
18 | 0.6437 | 0.18566 | 0.0048 | 3.4671
18.5 | 0.668 | 0.19204 | 0.0032 | 3.4784
19 | 0.6621 | 0.19951 | -0.0024 | 3.3186
19.5 | 0.7018 | 0.20649 | -0.0019 | 3.3987

## 11. Re 100k Mach 0.10 (1)
BIGFOIL.COM POLAR EXPORT
NACA67A418
NACA67A418 |  |  |  | Cl Max: | 1.469 | at alpha= | 10 | deg
JavaFoil+Calcfoil stall+Eppler ext transition |  |  |  | L/D Max: | 54.286 | at alpha= | 5.5 | deg
Re: | 100000 |  |  | Cd Min: | 0.01593 | at alpha= | -1.5 | deg
Mach: | 0.1 |  |  | Cl=0 at alpha= | -3.35 | deg
|  |  |  | @ Cl=0.1, Cd= | 0.016032
|  |  |  | @ Cl=0.4, Cd= | 0.015973
|  |  |  | @ Cl=0.6, Cd= | 0.016537
alpha (deg) | Cl | Cd | Cm | Cl/Cd
-20 | -0.851 | 0.2546 | -0.011 | -3.341
-19.5 | -0.867 | 0.23586 | -0.012 | -3.674
-19 | -0.881 | 0.22915 | -0.012 | -3.843
-18.5 | -0.893 | 0.21001 | -0.013 | -4.252
-18 | -0.903 | 0.20129 | -0.013 | -4.485
-17.5 | -0.908 | 0.1881 | -0.014 | -4.829
-17 | -0.906 | 0.17809 | -0.015 | -5.09
-16.5 | -0.902 | 0.16399 | -0.015 | -5.502
-16 | -0.896 | 0.15572 | -0.016 | -5.752
-15.5 | -0.887 | 0.14628 | -0.016 | -6.061
-15 | -0.875 | 0.13743 | -0.017 | -6.365
-14.5 | -0.86 | 0.13069 | -0.018 | -6.584
-14 | -0.843 | 0.1216 | -0.018 | -6.936
-13.5 | -0.824 | 0.11339 | -0.019 | -7.264
-13 | -0.801 | 0.10727 | -0.02 | -7.468
-12.5 | -0.776 | 0.10222 | -0.02 | -7.592
-12 | -0.748 | 0.09453 | -0.021 | -7.918
-11.5 | -0.719 | 0.08911 | -0.022 | -8.065
-11 | -0.686 | 0.08342 | -0.023 | -8.227
-10.5 | -0.652 | 0.07852 | -0.024 | -8.302
-10 | -0.615 | 0.07358 | -0.025 | -8.362
-9.5 | -0.577 | 0.06884 | -0.027 | -8.382
-9 | -0.537 | 0.06474 | -0.028 | -8.293
-8.5 | -0.495 | 0.06069 | -0.03 | -8.155
-8 | -0.451 | 0.05699 | -0.031 | -7.92
-7.5 | -0.406 | 0.05377 | -0.032 | -7.553
-7 | -0.36 | 0.05096 | -0.033 | -7.063
-6.5 | -0.313 | 0.04825 | -0.033 | -6.478
-6 | -0.265 | 0.04554 | -0.035 | -5.816
-5.5 | -0.26 | 0.01923 | -0.067 | -13.543
-5 | -0.201 | 0.01891 | -0.068 | -10.616
-4.5 | -0.14 | 0.01852 | -0.07 | -7.582
-4 | -0.08 | 0.01814 | -0.071 | -4.387
-3.5 | -0.018 | 0.01784 | -0.073 | -1.025
-3 | 0.042 | 0.0161 | -0.072 | 2.616
-2.5 | 0.102 | 0.01603 | -0.073 | 6.375
-2 | 0.163 | 0.01596 | -0.075 | 10.203
-1.5 | 0.223 | 0.01593 | -0.076 | 14.004
-1 | 0.283 | 0.01599 | -0.077 | 17.721
-0.5 | 0.344 | 0.01601 | -0.079 | 21.471
0 | 0.405 | 0.01597 | -0.08 | 25.362
0.5 | 0.465 | 0.01613 | -0.082 | 28.858
1 | 0.525 | 0.0163 | -0.083 | 32.239
1.5 | 0.586 | 0.01648 | -0.084 | 35.525
2 | 0.645 | 0.01672 | -0.086 | 38.61
2.5 | 0.705 | 0.01697 | -0.087 | 41.568
3 | 0.761 | 0.01729 | -0.088 | 44.008
3.5 | 0.819 | 0.01758 | -0.09 | 46.57
4 | 0.876 | 0.01791 | -0.091 | 48.929
4.5 | 0.934 | 0.01831 | -0.092 | 50.971
5 | 0.99 | 0.01879 | -0.094 | 52.683
5.5 | 1.045 | 0.01926 | -0.095 | 54.286
6 | 1.12 | 0.02624 | -0.099 | 42.69
6.5 | 1.172 | 0.02727 | -0.1 | 43
7 | 1.223 | 0.02826 | -0.101 | 43.278
7.5 | 1.271 | 0.02928 | -0.102 | 43.413
8 | 1.317 | 0.03027 | -0.104 | 43.489
8.5 | 1.36 | 0.0313 | -0.105 | 43.43
9 | 1.399 | 0.0331 | -0.106 | 42.276
9.5 | 1.436 | 0.03432 | -0.107 | 41.834
10 | 1.469 | 0.03578 | -0.109 | 41.062
10.5 | 1.25 | 0.07687 | -0.057 | 16.261
11 | 1.27 | 0.08236 | -0.054 | 15.42
11.5 | 1.288 | 0.08804 | -0.054 | 14.636
12 | 1.304 | 0.09401 | -0.053 | 13.866
12.5 | 1.312 | 0.10006 | -0.053 | 13.116
13 | 1.314 | 0.10621 | -0.045 | 12.37
13.5 | 1.314 | 0.11422 | -0.045 | 11.505
14 | 1.31 | 0.12301 | -0.045 | 10.654
14.5 | 1.303 | 0.12861 | -0.045 | 10.131
15 | 1.292 | 0.13638 | -0.045 | 9.472

## 12. Re 100k Mach 0.10 (2)
BIGFOIL.COM POLAR EXPORT
NACA67A418
NACA67A418 |  |  |  | Cl Max: | 1.0996 | at alpha= | 14.5 | deg
XFOIL ncrit=9 |  |  |  | L/D Max: | 27.6061 | at alpha= | 9.5 | deg
Re: | 100000 |  |  | Cd Min: | 0.20734 | at alpha= | 19.5 | deg
Mach: | 0.1 |  |  | Cl=0 at alpha= | 0.38551 | deg
|  |  |  | @ Cl=0.1, Cd= | 0.056298
|  |  |  | @ Cl=0.4, Cd= | 0.058183
|  |  |  | @ Cl=0.6, Cd= | 0.054397
alpha (deg) | Cl | Cd | Cm | Cl/Cd
-12.5 | -0.5553 | 0.15706 | -0.0307 | -3.5356
-12 | -0.5341 | 0.15222 | -0.0272 | -3.5087
-11.5 | -0.6108 | 0.14381 | -0.0343 | -4.2473
-11 | -0.564 | 0.13828 | -0.0278 | -4.0787
-10.5 | -0.5839 | 0.13163 | -0.028 | -4.4359
-10 | -0.6044 | 0.12331 | -0.0277 | -4.9015
-9.5 | -0.6491 | 0.11446 | -0.029 | -5.671
-9 | -0.663 | 0.10689 | -0.0265 | -6.2026
-8.5 | -0.7401 | 0.09774 | -0.0229 | -7.5721
-8 | -0.8934 | 0.09257 | -0.0064 | -9.6511
-7.5 | -0.9581 | 0.06431 | 0.0038 | -14.8981
-7 | -0.9447 | 0.05763 | 0.0091 | -16.3925
-6.5 | -0.9308 | 0.05059 | 0.0151 | -18.3989
-6 | -0.9059 | 0.04517 | 0.0202 | -20.0553
-5.5 | -0.8714 | 0.04194 | 0.0233 | -20.7773
-5 | -0.8343 | 0.03954 | 0.0261 | -21.1002
-4.5 | -0.7927 | 0.03715 | 0.0283 | -21.3378
-4 | -0.7453 | 0.036 | 0.0288 | -20.7028
-3.5 | -0.6886 | 0.03571 | 0.0277 | -19.2831
-3 | -0.6421 | 0.03501 | 0.0283 | -18.3405
-2.5 | -0.5952 | 0.03523 | 0.029 | -16.8947
-2 | -0.6016 | 0.03318 | 0.0438 | -18.1314
-1 | -0.1413 | 0.05249 | -0.016 | -2.6919
-0.5 | -0.0874 | 0.05258 | -0.0194 | -1.6622
0.5 | 0.0113 | 0.05412 | -0.0239 | 0.2088
1 | 0.0529 | 0.05507 | -0.0244 | 0.9606
1.5 | 0.0922 | 0.05608 | -0.0244 | 1.6441
2 | 0.1302 | 0.05714 | -0.0241 | 2.2786
2.5 | 0.1676 | 0.05829 | -0.0237 | 2.8753
3 | 0.2083 | 0.05969 | -0.0237 | 3.4897
3.5 | 0.2277 | 0.05981 | -0.02 | 3.8071
4 | 0.3124 | 0.05881 | -0.0247 | 5.312
5 | 0.4241 | 0.05801 | -0.026 | 7.3108
5.5 | 0.4701 | 0.05755 | -0.0249 | 8.1685
6 | 0.5189 | 0.05672 | -0.024 | 9.1484
6.5 | 0.5865 | 0.05498 | -0.025 | 10.6675
7 | 0.6277 | 0.0532 | -0.0219 | 11.7989
7.5 | 0.6981 | 0.04968 | -0.0215 | 14.0519
9 | 0.8614 | 0.03656 | -0.0091 | 23.5613
9.5 | 0.9168 | 0.03321 | -0.0051 | 27.6061
10.5 | 0.8704 | 0.03721 | 0.0176 | 23.3916
11 | 0.8599 | 0.03904 | 0.0266 | 22.0261
11.5 | 0.8756 | 0.04048 | 0.0318 | 21.6304
12 | 0.917 | 0.042 | 0.0335 | 21.8333
12.5 | 0.9717 | 0.044 | 0.0332 | 22.0841
13 | 1.0216 | 0.04681 | 0.0331 | 21.8244
13.5 | 1.0662 | 0.05058 | 0.0333 | 21.0795
14 | 1.0986 | 0.05456 | 0.0345 | 20.1356
14.5 | 1.0996 | 0.06023 | 0.0385 | 18.2567
15 | 1.0752 | 0.06626 | 0.0441 | 16.227
15.5 | 1.0423 | 0.07368 | 0.0485 | 14.1463
16 | 0.9926 | 0.08294 | 0.0515 | 11.9677
16.5 | 0.9277 | 0.09522 | 0.0512 | 9.7427
17 | 0.8572 | 0.11131 | 0.0459 | 7.701
17.5 | 0.8012 | 0.12975 | 0.0373 | 6.175
18 | 0.6432 | 0.18641 | 0.0047 | 3.4505
18.5 | 0.6671 | 0.19286 | 0.003 | 3.459
19 | 0.6624 | 0.20027 | -0.0025 | 3.3075
19.5 | 0.7009 | 0.20734 | -0.0022 | 3.3804

## 13. Re 100k Mach 0.25 (1)
BIGFOIL.COM POLAR EXPORT
NACA67A418
NACA67A418 |  |  |  | Cl Max: | 1.473 | at alpha= | 10 | deg
JavaFoil+Calcfoil stall+Eppler ext transition |  |  |  | L/D Max: | 54.174 | at alpha= | 5.5 | deg
Re: | 100000 |  |  | Cd Min: | 0.01621 | at alpha= | -1.5 | deg
Mach: | 0.25 |  |  | Cl=0 at alpha= | -3.3468 | deg
|  |  |  | @ Cl=0.1, Cd= | 0.016305
|  |  |  | @ Cl=0.4, Cd= | 0.016285
|  |  |  | @ Cl=0.6, Cd= | 0.016827
alpha (deg) | Cl | Cd | Cm | Cl/Cd
-19.5 | -0.548 | 0.33542 | -0.012 | -1.635
-19 | -0.598 | 0.30015 | -0.012 | -1.991
-18.5 | -0.643 | 0.27246 | -0.013 | -2.361
-18 | -0.685 | 0.24997 | -0.013 | -2.74
-17.5 | -0.719 | 0.23622 | -0.014 | -3.043
-17 | -0.741 | 0.20915 | -0.015 | -3.545
-16.5 | -0.76 | 0.19388 | -0.015 | -3.919
-16 | -0.774 | 0.17996 | -0.016 | -4.302
-15.5 | -0.784 | 0.16645 | -0.017 | -4.713
-15 | -0.79 | 0.1559 | -0.017 | -5.069
-14.5 | -0.792 | 0.14336 | -0.018 | -5.522
-14 | -0.789 | 0.13449 | -0.018 | -5.864
-13.5 | -0.781 | 0.12278 | -0.019 | -6.362
-13 | -0.769 | 0.11622 | -0.02 | -6.619
-12.5 | -0.754 | 0.10759 | -0.021 | -7.005
-12 | -0.734 | 0.10058 | -0.021 | -7.294
-11.5 | -0.71 | 0.09314 | -0.022 | -7.622
-11 | -0.683 | 0.08685 | -0.023 | -7.86
-10.5 | -0.652 | 0.08078 | -0.023 | -8.07
-10 | -0.619 | 0.07609 | -0.025 | -8.132
-9.5 | -0.582 | 0.07094 | -0.027 | -8.211
-9 | -0.544 | 0.0665 | -0.028 | -8.179
-8.5 | -0.503 | 0.06192 | -0.03 | -8.119
-8 | -0.46 | 0.058 | -0.031 | -7.928
-7.5 | -0.415 | 0.05442 | -0.033 | -7.623
-7 | -0.368 | 0.05166 | -0.033 | -7.124
-6.5 | -0.32 | 0.04901 | -0.034 | -6.529
-6 | -0.271 | 0.04625 | -0.035 | -5.861
-5.5 | -0.221 | 0.04377 | -0.037 | -5.059
-5 | -0.206 | 0.0193 | -0.07 | -10.668
-4.5 | -0.144 | 0.01891 | -0.072 | -7.62
-4 | -0.082 | 0.01852 | -0.073 | -4.411
-3.5 | -0.019 | 0.0182 | -0.075 | -1.032
-3 | 0.043 | 0.01636 | -0.074 | 2.644
-2.5 | 0.105 | 0.0163 | -0.075 | 6.437
-2 | 0.167 | 0.01627 | -0.077 | 10.284
-1.5 | 0.229 | 0.01621 | -0.078 | 14.142
-1 | 0.291 | 0.01627 | -0.08 | 17.895
-0.5 | 0.353 | 0.0163 | -0.081 | 21.672
0 | 0.416 | 0.01628 | -0.082 | 25.567
0.5 | 0.478 | 0.01646 | -0.084 | 29.033
1 | 0.54 | 0.01662 | -0.085 | 32.485
1.5 | 0.601 | 0.01683 | -0.087 | 35.723
2 | 0.663 | 0.01707 | -0.088 | 38.847
2.5 | 0.725 | 0.01734 | -0.089 | 41.803
3 | 0.781 | 0.01768 | -0.091 | 44.176
3.5 | 0.841 | 0.01803 | -0.092 | 46.641
4 | 0.9 | 0.0184 | -0.094 | 48.91
4.5 | 0.958 | 0.01884 | -0.095 | 50.871
5 | 1.016 | 0.01931 | -0.096 | 52.607
5.5 | 1.072 | 0.01979 | -0.098 | 54.174
6 | 1.148 | 0.02726 | -0.101 | 42.106
6.5 | 1.2 | 0.02842 | -0.103 | 42.22
7 | 1.25 | 0.02955 | -0.104 | 42.296
7.5 | 1.297 | 0.03066 | -0.105 | 42.311
8 | 1.341 | 0.03174 | -0.106 | 42.245
8.5 | 1.15 | 0.0606 | -0.056 | 18.98
9 | 1.417 | 0.03496 | -0.109 | 40.533
9.5 | 1.448 | 0.03637 | -0.11 | 39.817
10 | 1.473 | 0.03772 | -0.111 | 39.066
10.5 | 1.25 | 0.07872 | -0.059 | 15.882
11 | 1.261 | 0.08548 | -0.055 | 14.747
11.5 | 1.264 | 0.09261 | -0.044 | 13.654
12 | 1.268 | 0.09947 | -0.044 | 12.746
12.5 | 1.262 | 0.10791 | -0.044 | 11.693
13 | 1.248 | 0.11608 | -0.044 | 10.749
13.5 | 1.227 | 0.12675 | -0.044 | 9.677
14 | 1.199 | 0.13792 | -0.044 | 8.692
14.5 | 1.164 | 0.14986 | -0.044 | 7.769
15 | 1.123 | 0.15721 | -0.044 | 7.146

## 14. Re 100k Mach 0.25 (2)
BIGFOIL.COM POLAR EXPORT
NACA67A418
NACA67A418 |  |  |  | Cl Max: | 1.0418 | at alpha= | 13 | deg
XFOIL ncrit=9 |  |  |  | L/D Max: | 25.2605 | at alpha= | 9.5 | deg
Re: | 100000 |  |  | Cd Min: | 0.19041 | at alpha= | 18 | deg
Mach: | 0.25 |  |  | Cl=0 at alpha= | 0.35469 | deg
|  |  |  | @ Cl=0.1, Cd= | 0.057303
|  |  |  | @ Cl=0.4, Cd= | 0.059128
|  |  |  | @ Cl=0.6, Cd= | 0.055402
alpha (deg) | Cl | Cd | Cm | Cl/Cd
-12 | -0.5227 | 0.15715 | -0.0268 | -3.3261
-11 | -0.5415 | 0.14414 | -0.0267 | -3.7568
-10.5 | -0.6347 | 0.13491 | -0.0343 | -4.7046
-10 | -0.5653 | 0.13085 | -0.0255 | -4.3202
-9.5 | -0.7026 | 0.11851 | -0.0328 | -5.9286
-9 | -0.6075 | 0.11637 | -0.024 | -5.2204
-8.5 | -0.6479 | 0.10723 | -0.0236 | -6.0422
-7.5 | -0.9143 | 0.07451 | -0.0066 | -12.2708
-7 | -0.9382 | 0.06404 | 0.0027 | -14.6502
-6.5 | -0.9338 | 0.05696 | 0.0092 | -16.394
-6 | -0.9213 | 0.05026 | 0.0158 | -18.3307
-5.5 | -0.8948 | 0.04549 | 0.0206 | -19.6703
-5 | -0.8607 | 0.04237 | 0.0242 | -20.3139
-4.5 | -0.8216 | 0.03971 | 0.0274 | -20.69
-3.5 | -0.7105 | 0.03701 | 0.0268 | -19.1975
-2.5 | -0.6111 | 0.03617 | 0.028 | -16.8952
-2 | -0.5747 | 0.03505 | 0.031 | -16.3966
-1 | -0.1445 | 0.05375 | -0.0167 | -2.6884
0.5 | 0.0155 | 0.05573 | -0.0255 | 0.27813
1 | 0.0514 | 0.05621 | -0.0248 | 0.91443
1.5 | 0.0875 | 0.05699 | -0.024 | 1.5354
2 | 0.123 | 0.05788 | -0.0231 | 2.1251
2.5 | 0.1585 | 0.05885 | -0.0221 | 2.6933
3 | 0.1989 | 0.05992 | -0.0218 | 3.3194
3.5 | 0.248 | 0.06054 | -0.0224 | 4.0965
4 | 0.333 | 0.05929 | -0.0266 | 5.6165
4.5 | 0.3998 | 0.05913 | -0.0287 | 6.7614
5 | 0.4329 | 0.05874 | -0.0257 | 7.3698
5.5 | 0.4951 | 0.05806 | -0.0266 | 8.5274
6 | 0.5308 | 0.05739 | -0.0236 | 9.249
6.5 | 0.5996 | 0.05542 | -0.0241 | 10.8192
7 | 0.6445 | 0.05342 | -0.0209 | 12.0648
7.5 | 0.7191 | 0.04949 | -0.0202 | 14.5302
8 | 0.7788 | 0.04465 | -0.016 | 17.4423
9 | 0.8911 | 0.03584 | -0.0059 | 24.8633
9.5 | 0.9018 | 0.0357 | 0.0031 | 25.2605
10 | 0.8735 | 0.03835 | 0.0147 | 22.7771
10.5 | 0.8602 | 0.04054 | 0.0241 | 21.2185
11 | 0.8664 | 0.04194 | 0.0313 | 20.6581
11.5 | 0.8975 | 0.04309 | 0.0354 | 20.8285
12.5 | 0.9932 | 0.04756 | 0.0381 | 20.8831
13 | 1.0418 | 0.05143 | 0.0383 | 20.2567
13.5 | 1.0346 | 0.05596 | 0.044 | 18.4882
14 | 1.041 | 0.0611 | 0.0473 | 17.0376
14.5 | 1.0368 | 0.06781 | 0.0503 | 15.2898
15 | 0.9919 | 0.07552 | 0.0547 | 13.1343
15.5 | 0.9449 | 0.08503 | 0.0563 | 11.1125
16 | 0.8888 | 0.09695 | 0.0547 | 9.1676
16.5 | 0.8349 | 0.11147 | 0.0493 | 7.4899
17 | 0.6777 | 0.15951 | 0.0223 | 4.2486
17.5 | 0.6462 | 0.18256 | 0.0098 | 3.5397
18 | 0.6425 | 0.19041 | 0.0044 | 3.3743

## 15. Re 100k Mach 0.50 (1)
BIGFOIL.COM POLAR EXPORT
NACA67A418
NACA67A418 |  |  |  | Cl Max: | 1.368 | at alpha= | 7.5 | deg
JavaFoil+Calcfoil stall+Eppler ext transition |  |  |  | L/D Max: | 51.355 | at alpha= | 5 | deg
Re: | 100000 |  |  | Cd Min: | 0.01751 | at alpha= | -2 | deg
Mach: | 0.5 |  |  | Cl=0 at alpha= | -3.35 | deg
|  |  |  | @ Cl=0.1, Cd= | 0.018035
|  |  |  | @ Cl=0.4, Cd= | 0.017673
|  |  |  | @ Cl=0.6, Cd= | 0.018208
alpha (deg) | Cl | Cd | Cm | Cl/Cd
-20 | -0.941 | 0.35463 | -0.018 | -2.652
-19.5 | -0.913 | 0.34339 | -0.018 | -2.659
-19 | -0.886 | 0.34482 | -0.019 | -2.568
-18.5 | -0.858 | 0.3427 | -0.02 | -2.504
-18 | -0.83 | 0.32648 | -0.021 | -2.544
-17.5 | -0.801 | 0.3165 | -0.021 | -2.529
-17 | -0.773 | 0.31692 | -0.021 | -2.438
-16.5 | -0.745 | 0.31153 | -0.022 | -2.391
-16 | -0.717 | 0.29411 | -0.023 | -2.438
-15.5 | -0.689 | 0.28998 | -0.024 | -2.376
-15 | -0.66 | 0.27049 | -0.023 | -2.439
-14.5 | -0.632 | 0.26686 | -0.024 | -2.366
-14 | -0.603 | 0.25275 | -0.024 | -2.388
-13.5 | -0.575 | 0.24904 | -0.025 | -2.311
-13 | -0.548 | 0.23566 | -0.026 | -2.324
-12.5 | -0.519 | 0.23151 | -0.027 | -2.244
-12 | -0.49 | 0.21542 | -0.025 | -2.276
-11.5 | -0.462 | 0.20061 | -0.026 | -2.303
-11 | -0.434 | 0.19548 | -0.027 | -2.22
-10.5 | -0.405 | 0.17085 | -0.025 | -2.371
-10 | -0.377 | 0.13598 | -0.025 | -2.771
-9.5 | -0.349 | 0.13103 | -0.026 | -2.661
-9 | -0.466 | 0.0881 | -0.027 | -5.291
-8.5 | -0.487 | 0.07379 | -0.028 | -6.601
-8 | -0.469 | 0.06745 | -0.029 | -6.954
-7.5 | -0.437 | 0.06094 | -0.033 | -7.166
-7 | -0.396 | 0.05623 | -0.036 | -7.034
-6.5 | -0.349 | 0.0522 | -0.038 | -6.677
-6 | -0.297 | 0.04914 | -0.038 | -6.054
-5.5 | -0.244 | 0.04629 | -0.04 | -5.274
-5 | -0.189 | 0.04378 | -0.041 | -4.317
-4.5 | -0.16 | 0.02071 | -0.08 | -7.71
-4 | -0.091 | 0.02023 | -0.081 | -4.482
-3.5 | -0.021 | 0.01981 | -0.083 | -1.054
-3 | 0.049 | 0.01946 | -0.085 | 2.539
-2.5 | 0.117 | 0.01756 | -0.084 | 6.668
-2 | 0.187 | 0.01751 | -0.086 | 10.673
-1.5 | 0.256 | 0.01755 | -0.087 | 14.593
-1 | 0.325 | 0.01763 | -0.089 | 18.451
-0.5 | 0.394 | 0.01767 | -0.09 | 22.321
0 | 0.465 | 0.01771 | -0.092 | 26.238
0.5 | 0.534 | 0.01794 | -0.093 | 29.748
1 | 0.603 | 0.01822 | -0.095 | 33.079
1.5 | 0.671 | 0.01849 | -0.097 | 36.311
2 | 0.74 | 0.01882 | -0.098 | 39.342
2.5 | 0.809 | 0.01919 | -0.1 | 42.169
3 | 0.871 | 0.01961 | -0.101 | 44.407
3.5 | 0.936 | 0.0201 | -0.103 | 46.574
4 | 1.001 | 0.02066 | -0.104 | 48.429
4.5 | 1.064 | 0.0212 | -0.106 | 50.189
5 | 1.125 | 0.02191 | -0.107 | 51.355
5.5 | 1.205 | 0.03128 | -0.111 | 38.516
6 | 1.259 | 0.03274 | -0.113 | 38.466
6.5 | 1.306 | 0.03438 | -0.114 | 37.992
7 | 1.12 | 0.05441 | -0.059 | 20.589
7.5 | 1.368 | 0.03871 | -0.117 | 35.326
8 | 1.152 | 0.06402 | -0.07 | 18.001
8.5 | 1.109 | 0.07158 | -0.045 | 15.487
9 | 0.984 | 0.08921 | -0.041 | 11.027
9.5 | 0.721 | 0.14722 | -0.042 | 4.898
10 | 0.748 | 0.15189 | -0.043 | 4.928
10.5 | 0.777 | 0.18872 | -0.051 | 4.116
11 | 0.805 | 0.21323 | -0.057 | 3.777
11.5 | 0.833 | 0.21304 | -0.058 | 3.908
12 | 0.86 | 0.21713 | -0.059 | 3.96
12.5 | 0.889 | 0.23 | -0.065 | 3.865

## 16. Re 100k Mach 0.50 (2)
BIGFOIL.COM POLAR EXPORT
NACA67A418
NACA67A418 |  |  |  | Cl Max: | 0.9254 | at alpha= | 11.5 | deg
XFOIL ncrit=9 |  |  |  | L/D Max: | 20.7016 | at alpha= | 8.5 | deg
Re: | 100000 |  |  | Cd Min: | 0.17199 | at alpha= | 16.5 | deg
Mach: | 0.5 |  |  | Cl=0 at alpha= | 0.19451 | deg
|  |  |  | @ Cl=0.1, Cd= | 0.062551
|  |  |  | @ Cl=0.4, Cd= | 0.062708
|  |  |  | @ Cl=0.6, Cd= | 0.059892
alpha (deg) | Cl | Cd | Cm | Cl/Cd
-10 | -0.5463 | 0.14996 | -0.0276 | -3.643
-9.5 | -0.5229 | 0.14352 | -0.024 | -3.6434
-9 | -0.552 | 0.13622 | -0.0247 | -4.0523
-8.5 | -0.6266 | 0.11197 | -0.0415 | -5.5961
-8 | -0.6175 | 0.10562 | -0.0373 | -5.8464
-7.5 | -0.7315 | 0.09005 | -0.0397 | -8.1233
-7 | -0.7608 | 0.08298 | -0.0336 | -9.1685
-6.5 | -0.8159 | 0.07708 | -0.0229 | -10.5851
-6 | -0.861 | 0.07086 | -0.0119 | -12.1507
-5.5 | -0.8917 | 0.06441 | -0.0016 | -13.8441
-5 | -0.9055 | 0.05825 | 0.008 | -15.5451
-4.5 | -0.8938 | 0.0527 | 0.0148 | -16.9602
-4 | -0.8552 | 0.04838 | 0.0188 | -17.6767
-3.5 | -0.7975 | 0.04554 | 0.0196 | -17.5121
-3 | -0.7391 | 0.04316 | 0.0214 | -17.1247
-2.5 | -0.6665 | 0.04287 | 0.0205 | -15.547
-2 | -0.6159 | 0.0414 | 0.023 | -14.8768
-1.5 | -0.5681 | 0.04113 | 0.0262 | -13.8123
-1 | -0.559 | 0.04282 | 0.0443 | -13.0546
-0.5 | -0.0623 | 0.05961 | -0.0309 | -1.0451
0 | -0.017 | 0.05995 | -0.0312 | -0.28357
0.5 | 0.0267 | 0.06068 | -0.0311 | 0.44001
1 | 0.071 | 0.06169 | -0.031 | 1.1509
1.5 | 0.1188 | 0.06311 | -0.0314 | 1.8824
2 | 0.152 | 0.06382 | -0.0291 | 2.3817
2.5 | 0.2253 | 0.06291 | -0.0316 | 3.5813
3 | 0.2832 | 0.06273 | -0.0318 | 4.5146
3.5 | 0.3452 | 0.06288 | -0.0326 | 5.4898
4 | 0.3801 | 0.06277 | -0.0293 | 6.0554
4.5 | 0.4377 | 0.06259 | -0.0289 | 6.9931
5 | 0.4791 | 0.06227 | -0.026 | 7.6939
5.5 | 0.5234 | 0.06184 | -0.0231 | 8.4638
6 | 0.5942 | 0.0601 | -0.0225 | 9.8869
6.5 | 0.6439 | 0.05832 | -0.0184 | 11.0408
7 | 0.7023 | 0.05554 | -0.0141 | 12.6449
7.5 | 0.7795 | 0.05016 | -0.0091 | 15.5403
8 | 0.8422 | 0.04523 | -0.0014 | 18.6204
8.5 | 0.8852 | 0.04276 | 0.0076 | 20.7016
9 | 0.8673 | 0.04549 | 0.0188 | 19.0657
9.5 | 0.8587 | 0.0484 | 0.028 | 17.7417
10 | 0.8735 | 0.05043 | 0.0352 | 17.321
10.5 | 0.9023 | 0.05238 | 0.0411 | 17.226
11 | 0.9232 | 0.0552 | 0.0472 | 16.7246
11.5 | 0.9254 | 0.05869 | 0.0542 | 15.7676
12 | 0.8915 | 0.06354 | 0.0626 | 14.0305
12.5 | 0.853 | 0.06968 | 0.0687 | 12.2417
13 | 0.8229 | 0.07736 | 0.0709 | 10.6373
13.5 | 0.788 | 0.08727 | 0.07 | 9.0294
14 | 0.7333 | 0.10135 | 0.0642 | 7.2353
14.5 | 0.6826 | 0.11823 | 0.0548 | 5.7735
15 | 0.6474 | 0.13595 | 0.0445 | 4.762
15.5 | 0.6342 | 0.15008 | 0.0366 | 4.2257
16 | 0.6368 | 0.16145 | 0.0309 | 3.9443
16.5 | 0.6463 | 0.17199 | 0.0259 | 3.7578

## 17. Re 250k Mach 0.00 (1)
BIGFOIL.COM POLAR EXPORT
NACA67A418
NACA67A418 |  |  |  | Cl Max: | 1.57 | at alpha= | 12 | deg
JavaFoil+Calcfoil stall+Eppler ext transition |  |  |  | L/D Max: | 81.464 | at alpha= | 5.5 | deg
Re: | 250000 |  |  | Cd Min: | 0.01052 | at alpha= | 0 | deg
Mach: | 0 |  |  | Cl=0 at alpha= | -3.35 | deg
|  |  |  | @ Cl=0.1, Cd= | 0.010832
|  |  |  | @ Cl=0.4, Cd= | 0.010537
|  |  |  | @ Cl=0.6, Cd= | 0.010948
alpha (deg) | Cl | Cd | Cm | Cl/Cd
-20 | -0.889 | 0.20675 | -0.011 | -4.3
-19.5 | -0.902 | 0.19397 | -0.012 | -4.649
-19 | -0.912 | 0.18782 | -0.012 | -4.857
-18.5 | -0.921 | 0.17628 | -0.013 | -5.225
-18 | -0.928 | 0.16737 | -0.014 | -5.543
-17.5 | -0.93 | 0.15816 | -0.014 | -5.88
-17 | -0.926 | 0.14914 | -0.015 | -6.206
-16.5 | -0.919 | 0.14077 | -0.016 | -6.528
-16 | -0.91 | 0.13457 | -0.016 | -6.762
-15.5 | -0.899 | 0.12593 | -0.017 | -7.137
-15 | -0.885 | 0.12026 | -0.017 | -7.357
-14.5 | -0.869 | 0.11229 | -0.018 | -7.736
-14 | -0.85 | 0.1062 | -0.02 | -8.008
-13.5 | -0.829 | 0.10065 | -0.02 | -8.235
-13 | -0.806 | 0.09487 | -0.022 | -8.497
-12.5 | -0.78 | 0.08986 | -0.023 | -8.68
-12 | -0.752 | 0.08361 | -0.024 | -8.99
-11.5 | -0.722 | 0.07849 | -0.025 | -9.193
-11 | -0.689 | 0.074 | -0.026 | -9.306
-10.5 | -0.654 | 0.06925 | -0.028 | -9.438
-10 | -0.617 | 0.06505 | -0.029 | -9.482
-9.5 | -0.579 | 0.06034 | -0.031 | -9.602
-9 | -0.643 | 0.019 | -0.057 | -33.826
-8.5 | -0.595 | 0.01812 | -0.058 | -32.843
-8 | -0.543 | 0.01751 | -0.06 | -31.019
-7.5 | -0.489 | 0.01679 | -0.061 | -29.12
-7 | -0.434 | 0.0162 | -0.063 | -26.755
-6.5 | -0.377 | 0.01569 | -0.064 | -24.011
-6 | -0.319 | 0.01527 | -0.066 | -20.878
-5.5 | -0.26 | 0.01485 | -0.067 | -17.504
-5 | -0.2 | 0.01451 | -0.069 | -13.812
-4.5 | -0.14 | 0.01414 | -0.07 | -9.909
-4 | -0.079 | 0.01377 | -0.072 | -5.768
-3.5 | -0.018 | 0.01096 | -0.071 | -1.621
-3 | 0.042 | 0.01089 | -0.072 | 3.856
-2.5 | 0.102 | 0.01083 | -0.074 | 9.409
-2 | 0.162 | 0.01078 | -0.075 | 15.062
-1.5 | 0.223 | 0.01071 | -0.076 | 20.775
-1 | 0.283 | 0.01073 | -0.078 | 26.344
-0.5 | 0.343 | 0.01073 | -0.079 | 31.968
0 | 0.405 | 0.01052 | -0.081 | 38.513
0.5 | 0.465 | 0.01065 | -0.082 | 43.659
1 | 0.525 | 0.01076 | -0.083 | 48.824
1.5 | 0.585 | 0.01091 | -0.085 | 53.58
2 | 0.645 | 0.01106 | -0.086 | 58.27
2.5 | 0.704 | 0.01124 | -0.087 | 62.667
3 | 0.759 | 0.01147 | -0.089 | 66.205
3.5 | 0.817 | 0.01169 | -0.09 | 69.882
4 | 0.875 | 0.01192 | -0.091 | 73.384
4.5 | 0.932 | 0.0122 | -0.093 | 76.429
5 | 0.988 | 0.01248 | -0.094 | 79.224
5.5 | 1.044 | 0.01282 | -0.096 | 81.464
6 | 1.117 | 0.02119 | -0.099 | 52.712
6.5 | 1.169 | 0.02217 | -0.101 | 52.749
7 | 1.22 | 0.02302 | -0.103 | 52.984
7.5 | 1.268 | 0.02388 | -0.104 | 53.115
8 | 1.314 | 0.02475 | -0.106 | 53.111
8.5 | 1.358 | 0.02565 | -0.107 | 52.948
9 | 1.399 | 0.02708 | -0.108 | 51.645
9.5 | 1.436 | 0.02827 | -0.11 | 50.807
10 | 1.471 | 0.02945 | -0.111 | 49.935
10.5 | 1.501 | 0.03076 | -0.113 | 48.796
11 | 1.529 | 0.0321 | -0.114 | 47.625
11.5 | 1.551 | 0.03348 | -0.115 | 46.346
12 | 1.57 | 0.03495 | -0.117 | 44.922
12.5 | 1.361 | 0.07872 | -0.084 | 17.288
13 | 1.34 | 0.09201 | -0.072 | 14.565
13.5 | 1.341 | 0.09753 | -0.071 | 13.749
14 | 1.335 | 0.10507 | -0.067 | 12.705
14.5 | 1.327 | 0.11325 | -0.063 | 11.714
15 | 1.318 | 0.11984 | -0.063 | 11
15.5 | 1.304 | 0.12959 | -0.058 | 10.061
16 | 1.287 | 0.13657 | -0.048 | 9.42
16.5 | 1.272 | 0.14541 | -0.055 | 8.745
17 | 1.25 | 0.14923 | -0.049 | 8.379

## 18. Re 250k Mach 0.00 (2)
BIGFOIL.COM POLAR EXPORT
NACA67A418
NACA67A418 |  |  |  | Cl Max: | 0.3709 | at alpha= | 5.5 | deg
XFOIL ncrit=9 |  |  |  | L/D Max: | 12.3469 | at alpha= | 5.5 | deg
Re: | 250000 |  |  | Cd Min: | 0.04975 | at alpha= | -9 | deg
Mach: | 0 |  |  | Cl=0 at alpha= | 0.63464 | deg
|  |  |  | @ Cl=0.1, Cd= | 0.036122
|  |  |  | @ Cl=0.4, Cd= | 0.03004
|  |  |  | @ Cl=0.6, Cd= | 0.03004
alpha (deg) | Cl | Cd | Cm | Cl/Cd
-9 | -0.9358 | 0.04975 | -0.0229 | -18.8101
-8.5 | -0.9018 | 0.04492 | -0.021 | -20.0757
-7.5 | -0.8472 | 0.0395 | -0.0131 | -21.4481
-7 | -0.7971 | 0.03829 | -0.0131 | -20.8174
-6.5 | -0.7398 | 0.038 | -0.0142 | -19.4684
-6 | -0.7249 | 0.03557 | -0.0076 | -20.3795
-5.5 | -0.6768 | 0.03494 | -0.0072 | -19.3703
-5 | -0.6189 | 0.03469 | -0.0086 | -17.8409
-4.5 | -0.6067 | 0.0337 | -0.0015 | -18.003
-4 | -0.5581 | 0.03325 | -0.0011 | -16.785
-3.5 | -0.4984 | 0.03381 | -0.0028 | -14.7412
-3 | -0.4883 | 0.03245 | 0.0047 | -15.0478
-2.5 | -0.4393 | 0.03142 | 0.0047 | -13.9815
-2 | -0.4484 | 0.0292 | 0.0177 | -15.3562
-1.5 | -0.3783 | 0.03012 | 0.0178 | -12.5598
-1 | -0.3368 | 0.03089 | 0.0224 | -10.9032
0 | -0.0947 | 0.03802 | 0.0016 | -2.4908
0.5 | -0.0192 | 0.03804 | -0.0032 | -0.50473
1 | 0.0521 | 0.03794 | -0.0069 | 1.3732
2 | 0.0734 | 0.03633 | 0.0079 | 2.0204
2.5 | 0.1425 | 0.03579 | 0.0049 | 3.9816
3 | 0.1094 | 0.03382 | 0.022 | 3.2348
3.5 | 0.1486 | 0.03355 | 0.0235 | 4.4292
4 | 0.2216 | 0.03287 | 0.02 | 6.7417
4.5 | 0.2599 | 0.03228 | 0.0222 | 8.0514
5 | 0.3345 | 0.03093 | 0.019 | 10.8147
5.5 | 0.3709 | 0.03004 | 0.022 | 12.3469

## 19. Re 250k Mach 0.10 (1)
BIGFOIL.COM POLAR EXPORT
NACA67A418
NACA67A418 |  |  |  | Cl Max: | 1.572 | at alpha= | 12.5 | deg
JavaFoil+Calcfoil stall+Eppler ext transition |  |  |  | L/D Max: | 81.344 | at alpha= | 5.5 | deg
Re: | 250000 |  |  | Cd Min: | 0.01055 | at alpha= | 0 | deg
Mach: | 0.1 |  |  | Cl=0 at alpha= | -3.35 | deg
|  |  |  | @ Cl=0.1, Cd= | 0.010862
|  |  |  | @ Cl=0.4, Cd= | 0.010576
|  |  |  | @ Cl=0.6, Cd= | 0.010966
alpha (deg) | Cl | Cd | Cm | Cl/Cd
-20 | -0.851 | 0.20751 | -0.011 | -4.1
-19.5 | -0.867 | 0.19861 | -0.012 | -4.364
-19 | -0.881 | 0.19233 | -0.012 | -4.58
-18.5 | -0.893 | 0.1822 | -0.013 | -4.902
-18 | -0.903 | 0.1731 | -0.014 | -5.217
-17.5 | -0.909 | 0.16126 | -0.015 | -5.635
-17 | -0.907 | 0.15006 | -0.015 | -6.042
-16.5 | -0.903 | 0.14345 | -0.016 | -6.292
-16 | -0.896 | 0.1354 | -0.016 | -6.618
-15.5 | -0.887 | 0.12832 | -0.017 | -6.912
-15 | -0.875 | 0.12067 | -0.017 | -7.251
-14.5 | -0.861 | 0.11326 | -0.018 | -7.6
-14 | -0.844 | 0.1072 | -0.019 | -7.872
-13.5 | -0.825 | 0.10114 | -0.021 | -8.155
-13 | -0.802 | 0.09537 | -0.021 | -8.413
-12.5 | -0.778 | 0.09019 | -0.022 | -8.621
-12 | -0.75 | 0.08451 | -0.024 | -8.877
-11.5 | -0.721 | 0.07904 | -0.025 | -9.12
-11 | -0.689 | 0.07444 | -0.026 | -9.25
-10.5 | -0.654 | 0.07002 | -0.028 | -9.344
-10 | -0.618 | 0.06555 | -0.029 | -9.422
-9.5 | -0.58 | 0.06069 | -0.031 | -9.562
-9 | -0.547 | 0.05312 | -0.038 | -10.299
-8.5 | -0.597 | 0.01824 | -0.059 | -32.731
-8 | -0.545 | 0.01761 | -0.06 | -30.952
-7.5 | -0.491 | 0.01688 | -0.062 | -29.082
-7 | -0.435 | 0.01628 | -0.063 | -26.741
-6.5 | -0.378 | 0.01575 | -0.065 | -24.016
-6 | -0.32 | 0.01533 | -0.066 | -20.885
-5.5 | -0.261 | 0.01492 | -0.068 | -17.507
-5 | -0.201 | 0.01457 | -0.069 | -13.821
-4.5 | -0.141 | 0.01419 | -0.071 | -9.922
-4 | -0.08 | 0.01382 | -0.072 | -5.775
-3.5 | -0.018 | 0.01353 | -0.074 | -1.356
-3 | 0.042 | 0.01092 | -0.073 | 3.865
-2.5 | 0.102 | 0.01086 | -0.074 | 9.43
-2 | 0.163 | 0.01079 | -0.075 | 15.131
-1.5 | 0.224 | 0.01077 | -0.077 | 20.766
-1 | 0.284 | 0.01078 | -0.078 | 26.36
-0.5 | 0.345 | 0.01078 | -0.08 | 31.973
0 | 0.407 | 0.01055 | -0.081 | 38.579
0.5 | 0.468 | 0.01067 | -0.082 | 43.825
1 | 0.528 | 0.0108 | -0.084 | 48.836
1.5 | 0.588 | 0.01093 | -0.085 | 53.771
2 | 0.648 | 0.01111 | -0.086 | 58.309
2.5 | 0.708 | 0.01129 | -0.088 | 62.691
3 | 0.763 | 0.01153 | -0.089 | 66.192
3.5 | 0.821 | 0.01175 | -0.09 | 69.884
4 | 0.879 | 0.01198 | -0.092 | 73.366
4.5 | 0.936 | 0.01227 | -0.093 | 76.351
5 | 0.993 | 0.01255 | -0.095 | 79.137
5.5 | 1.049 | 0.01289 | -0.096 | 81.344
6 | 1.122 | 0.02141 | -0.099 | 52.42
6.5 | 1.174 | 0.02236 | -0.102 | 52.527
7 | 1.225 | 0.02319 | -0.103 | 52.819
7.5 | 1.273 | 0.02406 | -0.105 | 52.927
8 | 1.319 | 0.02494 | -0.106 | 52.885
8.5 | 1.362 | 0.02595 | -0.108 | 52.512
9 | 1.402 | 0.02734 | -0.109 | 51.303
9.5 | 1.439 | 0.02859 | -0.11 | 50.353
10 | 1.473 | 0.02984 | -0.112 | 49.351
10.5 | 1.502 | 0.03117 | -0.113 | 48.194
11 | 1.528 | 0.03247 | -0.115 | 47.048
11.5 | 1.549 | 0.03397 | -0.116 | 45.605
12 | 1.566 | 0.03539 | -0.117 | 44.26
12.5 | 1.572 | 0.03738 | -0.118 | 42.041
13 | 1.331 | 0.09361 | -0.07 | 14.213
13.5 | 1.323 | 0.10168 | -0.063 | 13.008
14 | 1.316 | 0.10965 | -0.06 | 12.006
14.5 | 1.308 | 0.11448 | -0.06 | 11.43
15 | 1.297 | 0.12249 | -0.061 | 10.589
15.5 | 1.281 | 0.12897 | -0.058 | 9.931
16 | 1.259 | 0.13692 | -0.047 | 9.199
16.5 | 1.239 | 0.14678 | -0.049 | 8.441
17 | 1.215 | 0.1524 | -0.048 | 7.975
17.5 | 1.19 | 0.16129 | -0.049 | 7.377

## 20. Re 250k Mach 0.10 (2)
BIGFOIL.COM POLAR EXPORT
NACA67A418
NACA67A418 |  |  |  | Cl Max: | 1.1214 | at alpha= | 17 | deg
XFOIL ncrit=9 |  |  |  | L/D Max: | 38.6972 | at alpha= | 8.5 | deg
Re: | 250000 |  |  | Cd Min: | 0.17359 | at alpha= | 20 | deg
Mach: | 0.1 |  |  | Cl=0 at alpha= | 0.77243 | deg
|  |  |  | @ Cl=0.1, Cd= | 0.036046
|  |  |  | @ Cl=0.4, Cd= | 0.029521
|  |  |  | @ Cl=0.6, Cd= | 0.024466
alpha (deg) | Cl | Cd | Cm | Cl/Cd
-10 | -0.9304 | 0.05961 | -0.0408 | -15.6081
-9 | -0.9336 | 0.05073 | -0.025 | -18.4033
-8.5 | -0.902 | 0.04602 | -0.0226 | -19.6002
-8 | -0.8535 | 0.04314 | -0.023 | -19.7844
-7.5 | -0.851 | 0.04011 | -0.0139 | -21.2167
-7 | -0.8005 | 0.03878 | -0.0139 | -20.6421
-6.5 | -0.7424 | 0.03839 | -0.0151 | -19.3384
-6 | -0.7291 | 0.03589 | -0.008 | -20.3149
-5.5 | -0.6793 | 0.03522 | -0.0078 | -19.2873
-5 | -0.6198 | 0.035 | -0.0094 | -17.7086
-4.5 | -0.6095 | 0.03386 | -0.0019 | -18.0006
-4 | -0.5592 | 0.03347 | -0.0017 | -16.7075
-3.5 | -0.4983 | 0.03411 | -0.0035 | -14.6086
-3 | -0.4893 | 0.03261 | 0.0042 | -15.0046
-2.5 | -0.4359 | 0.03188 | 0.0036 | -13.6731
-2 | -0.4442 | 0.02894 | 0.017 | -15.349
-1.5 | -0.3896 | 0.02969 | 0.0194 | -13.1223
-1 | -0.3357 | 0.03097 | 0.022 | -10.8395
0 | -0.0967 | 0.03808 | 0.0019 | -2.5394
0.5 | -0.0167 | 0.03815 | -0.0037 | -0.43775
2.5 | 0.1059 | 0.03594 | 0.0113 | 2.9466
3 | 0.1106 | 0.03387 | 0.0221 | 3.2654
3.5 | 0.1496 | 0.03358 | 0.0237 | 4.455
4 | 0.2241 | 0.0329 | 0.02 | 6.8116
4.5 | 0.2629 | 0.0323 | 0.0221 | 8.1393
5.5 | 0.3767 | 0.03005 | 0.0215 | 12.5358
6 | 0.4199 | 0.02907 | 0.0235 | 14.4444
6.5 | 0.5084 | 0.0267 | 0.0188 | 19.0412
7.5 | 0.6265 | 0.02382 | 0.0179 | 26.3014
8 | 0.7003 | 0.02193 | 0.0155 | 31.9334
8.5 | 0.7782 | 0.02011 | 0.0127 | 38.6972
9 | 0.8015 | 0.02171 | 0.0162 | 36.9185
9.5 | 0.8085 | 0.02465 | 0.0208 | 32.7992
10 | 0.8195 | 0.02777 | 0.0241 | 29.5103
10.5 | 0.8399 | 0.03098 | 0.0255 | 27.111
11 | 0.8679 | 0.03371 | 0.0262 | 25.7461
11.5 | 0.9012 | 0.03624 | 0.0261 | 24.8675
12 | 0.9024 | 0.03735 | 0.0326 | 24.1606
12.5 | 0.9186 | 0.03927 | 0.0359 | 23.3919
13 | 0.9456 | 0.04127 | 0.0375 | 22.9125
13.5 | 0.9726 | 0.04355 | 0.0389 | 22.333
14 | 1.0004 | 0.04584 | 0.0401 | 21.8237
14.5 | 1.03 | 0.04829 | 0.0412 | 21.3295
15 | 1.0533 | 0.05111 | 0.0424 | 20.6085
15.5 | 1.0815 | 0.05406 | 0.0434 | 20.0055
16 | 1.0972 | 0.05778 | 0.0447 | 18.9893
16.5 | 1.121 | 0.06117 | 0.0453 | 18.326
17 | 1.1214 | 0.06686 | 0.0468 | 16.7724
17.5 | 1.1069 | 0.07379 | 0.0478 | 15.0007
18 | 1.0946 | 0.08099 | 0.0476 | 13.5152
18.5 | 1.0754 | 0.08954 | 0.0463 | 12.0103
19 | 1.0525 | 0.09912 | 0.0436 | 10.6184
19.5 | 1.0153 | 0.11162 | 0.0385 | 9.096
20 | 0.7785 | 0.17359 | 0.0047 | 4.4847

## 21. Re 250k Mach 0.25 (1)
BIGFOIL.COM POLAR EXPORT
NACA67A418
NACA67A418 |  |  |  | Cl Max: | 1.515 | at alpha= | 11 | deg
JavaFoil+Calcfoil stall+Eppler ext transition |  |  |  | L/D Max: | 81.021 | at alpha= | 5.5 | deg
Re: | 250000 |  |  | Cd Min: | 0.01076 | at alpha= | 0 | deg
Mach: | 0.25 |  |  | Cl=0 at alpha= | -3.3468 | deg
|  |  |  | @ Cl=0.1, Cd= | 0.011045
|  |  |  | @ Cl=0.4, Cd= | 0.010813
|  |  |  | @ Cl=0.6, Cd= | 0.011192
alpha (deg) | Cl | Cd | Cm | Cl/Cd
-19.5 | -0.548 | 0.26444 | -0.012 | -2.073
-19 | -0.598 | 0.23913 | -0.013 | -2.5
-18.5 | -0.643 | 0.22191 | -0.013 | -2.899
-18 | -0.685 | 0.2009 | -0.014 | -3.409
-17.5 | -0.719 | 0.19322 | -0.014 | -3.721
-17 | -0.741 | 0.17556 | -0.015 | -4.223
-16.5 | -0.76 | 0.16392 | -0.016 | -4.637
-16 | -0.774 | 0.15102 | -0.016 | -5.128
-15.5 | -0.785 | 0.14191 | -0.017 | -5.529
-15 | -0.79 | 0.13188 | -0.017 | -5.993
-14.5 | -0.792 | 0.12312 | -0.018 | -6.432
-14 | -0.789 | 0.11438 | -0.019 | -6.897
-13.5 | -0.781 | 0.10805 | -0.02 | -7.231
-13 | -0.77 | 0.10169 | -0.02 | -7.569
-12.5 | -0.754 | 0.09423 | -0.022 | -8.004
-12 | -0.734 | 0.08809 | -0.022 | -8.333
-11.5 | -0.711 | 0.08231 | -0.024 | -8.643
-11 | -0.684 | 0.07705 | -0.026 | -8.879
-10.5 | -0.654 | 0.07192 | -0.027 | -9.094
-10 | -0.621 | 0.06738 | -0.029 | -9.216
-9.5 | -0.585 | 0.06304 | -0.03 | -9.274
-9 | -0.547 | 0.05848 | -0.033 | -9.349
-8.5 | -0.51 | 0.05233 | -0.038 | -9.746
-8 | -0.555 | 0.01821 | -0.062 | -30.457
-7.5 | -0.501 | 0.01755 | -0.063 | -28.534
-7 | -0.445 | 0.01678 | -0.065 | -26.51
-6.5 | -0.387 | 0.01617 | -0.066 | -23.936
-6 | -0.328 | 0.01571 | -0.068 | -20.868
-5.5 | -0.268 | 0.01527 | -0.069 | -17.524
-5 | -0.206 | 0.01488 | -0.071 | -13.866
-4.5 | -0.144 | 0.0145 | -0.072 | -9.963
-4 | -0.082 | 0.01413 | -0.074 | -5.795
-3.5 | -0.019 | 0.0138 | -0.075 | -1.364
-3 | 0.043 | 0.0111 | -0.075 | 3.905
-2.5 | 0.105 | 0.01104 | -0.076 | 9.526
-2 | 0.168 | 0.01099 | -0.077 | 15.249
-1.5 | 0.23 | 0.01095 | -0.079 | 20.975
-1 | 0.292 | 0.01096 | -0.08 | 26.639
-0.5 | 0.354 | 0.01095 | -0.082 | 32.347
0 | 0.418 | 0.01076 | -0.083 | 38.839
0.5 | 0.48 | 0.01091 | -0.084 | 43.978
1 | 0.542 | 0.01103 | -0.086 | 49.127
1.5 | 0.603 | 0.0112 | -0.087 | 53.892
2 | 0.665 | 0.01135 | -0.089 | 58.579
2.5 | 0.727 | 0.01154 | -0.09 | 62.988
3 | 0.783 | 0.01179 | -0.091 | 66.444
3.5 | 0.843 | 0.01202 | -0.093 | 70.166
4 | 0.902 | 0.01229 | -0.094 | 73.44
4.5 | 0.961 | 0.0126 | -0.096 | 76.293
5 | 1.019 | 0.01291 | -0.097 | 78.894
5.5 | 1.076 | 0.01327 | -0.098 | 81.021
6 | 1.15 | 0.02221 | -0.102 | 51.759
6.5 | 1.202 | 0.02325 | -0.103 | 51.703
7 | 1.252 | 0.02432 | -0.106 | 51.485
7.5 | 1.299 | 0.02515 | -0.108 | 51.675
8 | 1.344 | 0.02624 | -0.109 | 51.201
8.5 | 1.384 | 0.02733 | -0.11 | 50.641
9 | 1.42 | 0.02905 | -0.112 | 48.898
9.5 | 1.452 | 0.0303 | -0.113 | 47.914
10 | 1.479 | 0.0317 | -0.114 | 46.642
10.5 | 1.5 | 0.03328 | -0.116 | 45.064
11 | 1.515 | 0.03483 | -0.117 | 43.495
11.5 | 1.298 | 0.07685 | -0.08 | 16.894
12 | 1.279 | 0.08828 | -0.066 | 14.488
12.5 | 1.267 | 0.09609 | -0.059 | 13.188
13 | 1.252 | 0.10386 | -0.058 | 12.055
13.5 | 1.227 | 0.10959 | -0.047 | 11.195
14 | 1.199 | 0.1169 | -0.046 | 10.257
14.5 | 1.165 | 0.12814 | -0.047 | 9.089
15 | 1.124 | 0.13364 | -0.046 | 8.408
15.5 | 1.077 | 0.14793 | -0.047 | 7.279
16 | 1.024 | 0.22199 | -0.048 | 4.615

## 22. Re 250k Mach 0.25 (2)
BIGFOIL.COM POLAR EXPORT
NACA67A418
NACA67A418 |  |  |  | Cl Max: | 1.0539 | at alpha= | 16.5 | deg
XFOIL ncrit=9 |  |  |  | L/D Max: | 36.444 | at alpha= | 8.5 | deg
Re: | 250000 |  |  | Cd Min: | 0.20987 | at alpha= | 20 | deg
Mach: | 0.25 |  |  | Cl=0 at alpha= | 1.1347 | deg
|  |  |  | @ Cl=0.1, Cd= | 0.036521
|  |  |  | @ Cl=0.4, Cd= | 0.030044
|  |  |  | @ Cl=0.6, Cd= | 0.024936
alpha (deg) | Cl | Cd | Cm | Cl/Cd
-13.5 | -0.1412 | 0.10642 | -0.1599 | -1.3268
-13 | -0.1313 | 0.10384 | -0.1567 | -1.2644
-12.5 | -0.139 | 0.09844 | -0.1563 | -1.412
-12 | -0.2722 | 0.07102 | -0.1705 | -3.8327
-11.5 | -0.2994 | 0.10023 | -0.1193 | -2.9871
-11 | -0.4479 | 0.10833 | -0.0837 | -4.1346
-10.5 | -0.7297 | 0.0765 | -0.0794 | -9.5386
-9.5 | -0.7911 | 0.0674 | -0.0615 | -11.7374
-9 | -0.8436 | 0.06246 | -0.047 | -13.5062
-8.5 | -0.8871 | 0.05183 | -0.0339 | -17.1156
-7.5 | -0.8636 | 0.04421 | -0.0201 | -19.534
-7 | -0.8153 | 0.04197 | -0.0193 | -19.4258
-6 | -0.7523 | 0.03846 | -0.0105 | -19.5606
-5.5 | -0.692 | 0.03692 | -0.0117 | -18.7432
-4.5 | -0.6208 | 0.03497 | -0.0048 | -17.7524
-4 | -0.5621 | 0.03481 | -0.0055 | -16.1477
-3.5 | -0.545 | 0.03395 | 0.0011 | -16.053
-3 | -0.4884 | 0.03379 | 0.0007 | -14.454
-2.5 | -0.4573 | 0.03278 | 0.005 | -13.9506
-2 | -0.44 | 0.02885 | 0.0137 | -15.2513
-1.5 | -0.3985 | 0.02966 | 0.0185 | -13.4356
-1 | -0.333 | 0.03135 | 0.0198 | -10.622
0 | -0.172 | 0.03668 | 0.0168 | -4.6892
0.5 | -0.0106 | 0.03878 | -0.0047 | -0.27334
1.5 | 0.0061 | 0.03714 | 0.0118 | 0.16424
2 | 0.0842 | 0.03684 | 0.0071 | 2.2856
3 | 0.1396 | 0.03572 | 0.016 | 3.9082
3.5 | 0.1468 | 0.03394 | 0.026 | 4.3253
4 | 0.203 | 0.03355 | 0.0252 | 6.0507
4.5 | 0.2793 | 0.03238 | 0.0219 | 8.6257
5 | 0.3229 | 0.03167 | 0.0236 | 10.1958
6 | 0.4149 | 0.02973 | 0.0273 | 13.9556
7.5 | 0.6311 | 0.02413 | 0.022 | 26.1542
8 | 0.7135 | 0.02207 | 0.0189 | 32.329
8.5 | 0.7748 | 0.02126 | 0.0189 | 36.444
9 | 0.7844 | 0.02353 | 0.0243 | 33.3362
9.5 | 0.7908 | 0.02679 | 0.0288 | 29.5185
10 | 0.801 | 0.03008 | 0.0323 | 26.629
10.5 | 0.8247 | 0.03334 | 0.0334 | 24.7361
11 | 0.8532 | 0.03628 | 0.0341 | 23.5171
11.5 | 0.8852 | 0.039 | 0.0345 | 22.6974
12 | 0.9013 | 0.04051 | 0.0384 | 22.2488
12.5 | 0.9148 | 0.04226 | 0.0427 | 21.6469
13 | 0.9403 | 0.04454 | 0.0447 | 21.1114
13.5 | 0.9681 | 0.04705 | 0.0463 | 20.576
14 | 1.0006 | 0.04963 | 0.0475 | 20.1612
14.5 | 1.0205 | 0.05306 | 0.0491 | 19.2329
15 | 1.0439 | 0.05673 | 0.0503 | 18.4012
15.5 | 1.0501 | 0.06183 | 0.0521 | 16.9837
16 | 1.0524 | 0.06735 | 0.0532 | 15.6258
16.5 | 1.0539 | 0.07339 | 0.0536 | 14.3603
17 | 1.0289 | 0.08252 | 0.0532 | 12.4685
17.5 | 0.9864 | 0.09449 | 0.0502 | 10.4392
18 | 0.9467 | 0.10755 | 0.0448 | 8.8024
18.5 | 0.898 | 0.12368 | 0.036 | 7.2607
19 | 0.8377 | 0.14461 | 0.0232 | 5.7928
19.5 | 0.7231 | 0.19527 | 0.0024 | 3.7031
20 | 0.7006 | 0.20987 | -0.0089 | 3.3383

## 23. Re 250k Mach 0.50 (1)
BIGFOIL.COM POLAR EXPORT
NACA67A418
NACA67A418 |  |  |  | Cl Max: | 1.373 | at alpha= | 8 | deg
JavaFoil+Calcfoil stall+Eppler ext transition |  |  |  | L/D Max: | 77.123 | at alpha= | 5 | deg
Re: | 250000 |  |  | Cd Min: | 0.01174 | at alpha= | 0 | deg
Mach: | 0.5 |  |  | Cl=0 at alpha= | -3.3521 | deg
|  |  |  | @ Cl=0.1, Cd= | 0.012568
|  |  |  | @ Cl=0.4, Cd= | 0.011833
|  |  |  | @ Cl=0.6, Cd= | 0.01207
alpha (deg) | Cl | Cd | Cm | Cl/Cd
-20 | -0.941 | 0.27153 | -0.018 | -3.464
-19.5 | -0.913 | 0.26957 | -0.019 | -3.387
-19 | -0.886 | 0.26227 | -0.019 | -3.377
-18.5 | -0.858 | 0.25894 | -0.02 | -3.314
-18 | -0.83 | 0.24998 | -0.021 | -3.322
-17.5 | -0.801 | 0.23639 | -0.021 | -3.387
-17 | -0.773 | 0.2347 | -0.022 | -3.292
-16.5 | -0.745 | 0.23266 | -0.022 | -3.201
-16 | -0.717 | 0.22124 | -0.023 | -3.241
-15.5 | -0.689 | 0.21709 | -0.024 | -3.175
-15 | -0.66 | 0.20479 | -0.024 | -3.223
-14.5 | -0.632 | 0.19455 | -0.024 | -3.246
-14 | -0.604 | 0.19617 | -0.025 | -3.077
-13.5 | -0.576 | 0.19242 | -0.025 | -2.991
-13 | -0.548 | 0.16866 | -0.026 | -3.247
-12.5 | -0.519 | 0.16475 | -0.027 | -3.153
-12 | -0.49 | 0.15754 | -0.026 | -3.112
-11.5 | -0.462 | 0.15506 | -0.026 | -2.98
-11 | -0.434 | 0.14272 | -0.027 | -3.04
-10.5 | -0.405 | 0.12892 | -0.026 | -3.143
-10 | -0.377 | 0.10589 | -0.026 | -3.56
-9.5 | -0.349 | 0.10205 | -0.027 | -3.417
-9 | -0.466 | 0.07392 | -0.027 | -6.307
-8.5 | -0.487 | 0.06427 | -0.029 | -7.582
-8 | -0.47 | 0.05937 | -0.034 | -7.924
-7.5 | -0.438 | 0.05338 | -0.037 | -8.21
-7 | -0.399 | 0.04783 | -0.043 | -8.351
-6.5 | -0.419 | 0.01864 | -0.074 | -22.501
-6 | -0.359 | 0.01746 | -0.075 | -20.54
-5.5 | -0.295 | 0.01692 | -0.077 | -17.415
-5 | -0.228 | 0.01641 | -0.079 | -13.902
-4.5 | -0.16 | 0.01591 | -0.08 | -10.064
-4 | -0.091 | 0.01545 | -0.082 | -5.883
-3.5 | -0.021 | 0.01504 | -0.084 | -1.391
-3 | 0.05 | 0.01468 | -0.085 | 3.374
-2.5 | 0.117 | 0.01185 | -0.084 | 9.901
-2 | 0.187 | 0.01181 | -0.086 | 15.848
-1.5 | 0.256 | 0.0118 | -0.088 | 21.727
-1 | 0.326 | 0.01181 | -0.089 | 27.578
-0.5 | 0.395 | 0.01184 | -0.091 | 33.355
0 | 0.466 | 0.01174 | -0.092 | 39.69
0.5 | 0.535 | 0.0119 | -0.094 | 44.959
1 | 0.604 | 0.01208 | -0.096 | 49.998
1.5 | 0.673 | 0.01228 | -0.097 | 54.79
2 | 0.742 | 0.01251 | -0.099 | 59.326
2.5 | 0.811 | 0.01277 | -0.1 | 63.523
3 | 0.873 | 0.01307 | -0.102 | 66.758
3.5 | 0.938 | 0.0134 | -0.103 | 70.059
4 | 1.003 | 0.01376 | -0.105 | 72.883
4.5 | 1.067 | 0.01415 | -0.107 | 75.384
5 | 1.128 | 0.01463 | -0.108 | 77.123
5.5 | 1.207 | 0.02562 | -0.112 | 47.112
6 | 1.262 | 0.02697 | -0.113 | 46.778
6.5 | 1.308 | 0.02824 | -0.115 | 46.34
7 | 1.346 | 0.02966 | -0.116 | 45.395
7.5 | 1.37 | 0.03204 | -0.118 | 42.766
8 | 1.373 | 0.03421 | -0.119 | 40.142
8.5 | 1.336 | 0.03636 | -0.12 | 36.759
9 | 0.984 | 0.0754 | -0.043 | 13.047
9.5 | 0.721 | 0.11278 | -0.043 | 6.394
10 | 0.749 | 0.11795 | -0.045 | 6.346
10.5 | 0.777 | 0.14243 | -0.052 | 5.455
11 | 0.805 | 0.1596 | -0.058 | 5.046
11.5 | 0.833 | 0.1602 | -0.059 | 5.198
12 | 0.86 | 0.16567 | -0.06 | 5.191
12.5 | 0.889 | 0.1715 | -0.067 | 5.184
13 | 0.916 | 0.17553 | -0.067 | 5.22

## 24. Re 250k Mach 0.50 (2)
BIGFOIL.COM POLAR EXPORT
NACA67A418
NACA67A418 |  |  |  | Cl Max: | 0.8994 | at alpha= | 12.5 | deg
XFOIL ncrit=9 |  |  |  | L/D Max: | 28.3452 | at alpha= | 8 | deg
Re: | 250000 |  |  | Cd Min: | 0.18222 | at alpha= | 17.5 | deg
Mach: | 0.5 |  |  | Cl=0 at alpha= | 0.6658 | deg
|  |  |  | @ Cl=0.1, Cd= | 0.040517
|  |  |  | @ Cl=0.4, Cd= | 0.032111
|  |  |  | @ Cl=0.6, Cd= | 0.027435
alpha (deg) | Cl | Cd | Cm | Cl/Cd
-10.5 | -0.4285 | 0.12837 | -0.0798 | -3.338
-10 | -0.4289 | 0.11638 | -0.0801 | -3.6853
-9.5 | -0.4624 | 0.09711 | -0.0931 | -4.7616
-9 | -0.5154 | 0.08835 | -0.0894 | -5.8336
-8.5 | -0.5636 | 0.07789 | -0.0905 | -7.2358
-8 | -0.6069 | 0.07017 | -0.0886 | -8.649
-7.5 | -0.6715 | 0.06509 | -0.0737 | -10.3165
-6.5 | -0.7646 | 0.05625 | -0.0458 | -13.5929
-6 | -0.7567 | 0.05156 | -0.0384 | -14.6761
-5.5 | -0.7751 | 0.04719 | -0.0246 | -16.4251
-4.5 | -0.6939 | 0.04128 | -0.0152 | -16.8096
-4 | -0.6199 | 0.0391 | -0.0152 | -15.8542
-3 | -0.4786 | 0.03646 | -0.0149 | -13.1267
-2.5 | -0.4547 | 0.03539 | -0.0074 | -12.8483
-2 | -0.4185 | 0.0344 | -0.0021 | -12.1657
-1.5 | -0.3999 | 0.03175 | 0.0057 | -12.5953
-1 | -0.4042 | 0.03128 | 0.0217 | -12.922
-0.5 | -0.3312 | 0.03376 | 0.0249 | -9.8104
0 | -0.0988 | 0.04153 | -0.0016 | -2.379
0.5 | -0.0256 | 0.04186 | -0.0042 | -0.61156
1 | 0.0516 | 0.04155 | -0.0072 | 1.2419
1.5 | 0.0605 | 0.04071 | 0.0021 | 1.4861
2 | 0.1076 | 0.04048 | 0.0038 | 2.6581
3 | 0.1329 | 0.03847 | 0.0219 | 3.4546
3.5 | 0.2018 | 0.03755 | 0.0208 | 5.3742
4 | 0.2408 | 0.03685 | 0.0247 | 6.5346
5.5 | 0.378 | 0.03248 | 0.0365 | 11.6379
6 | 0.4459 | 0.03134 | 0.0364 | 14.2278
6.5 | 0.5166 | 0.02957 | 0.0367 | 17.4704
7.5 | 0.6549 | 0.02603 | 0.0393 | 25.1594
8 | 0.716 | 0.02526 | 0.0415 | 28.3452
8.5 | 0.7288 | 0.02773 | 0.0476 | 26.282
9 | 0.7254 | 0.03126 | 0.0546 | 23.2054
9.5 | 0.7285 | 0.03513 | 0.0595 | 20.7373
10 | 0.7454 | 0.0391 | 0.0621 | 19.0639
10.5 | 0.7727 | 0.04261 | 0.0638 | 18.1342
11 | 0.8033 | 0.04595 | 0.0654 | 17.482
11.5 | 0.8408 | 0.04934 | 0.066 | 17.0409
12 | 0.8745 | 0.05323 | 0.0668 | 16.4287
12.5 | 0.8994 | 0.05805 | 0.0674 | 15.4935
13 | 0.8918 | 0.06318 | 0.0714 | 14.1152
13.5 | 0.8745 | 0.07021 | 0.0732 | 12.4555
14 | 0.8566 | 0.07885 | 0.0722 | 10.8637
14.5 | 0.8292 | 0.08954 | 0.0686 | 9.2607
15 | 0.7872 | 0.10375 | 0.0611 | 7.5875
15.5 | 0.7436 | 0.12003 | 0.0509 | 6.1951
16 | 0.6936 | 0.14036 | 0.038 | 4.9416
16.5 | 0.6684 | 0.15795 | 0.0281 | 4.2317
17 | 0.6644 | 0.17104 | 0.0206 | 3.8845
17.5 | 0.6693 | 0.18222 | 0.0143 | 3.673

## 25. Re 500k Mach 0.00 (1)
BIGFOIL.COM POLAR EXPORT
NACA67A418
NACA67A418 |  |  |  | Cl Max: | 1.596 | at alpha= | 13.5 | deg
JavaFoil+Calcfoil stall+Eppler ext transition |  |  |  | L/D Max: | 111.767 | at alpha= | 5.5 | deg
Re: | 500000 |  |  | Cd Min: | 0.00769 | at alpha= | 0 | deg
Mach: | 0 |  |  | Cl=0 at alpha= | -3.35 | deg
|  |  |  | @ Cl=0.1, Cd= | 0.0080913
|  |  |  | @ Cl=0.4, Cd= | 0.0077281
|  |  |  | @ Cl=0.6, Cd= | 0.0080733
alpha (deg) | Cl | Cd | Cm | Cl/Cd
-20 | -0.889 | 0.18909 | -0.012 | -4.704
-19.5 | -0.902 | 0.17695 | -0.013 | -5.098
-19 | -0.913 | 0.17124 | -0.013 | -5.33
-18.5 | -0.922 | 0.16195 | -0.014 | -5.691
-18 | -0.929 | 0.1539 | -0.015 | -6.034
-17.5 | -0.931 | 0.1448 | -0.015 | -6.427
-17 | -0.927 | 0.13714 | -0.016 | -6.758
-16.5 | -0.921 | 0.13115 | -0.017 | -7.021
-16 | -0.912 | 0.12408 | -0.018 | -7.352
-15.5 | -0.901 | 0.11666 | -0.02 | -7.728
-15 | -0.887 | 0.11132 | -0.02 | -7.971
-14.5 | -0.872 | 0.10393 | -0.021 | -8.389
-14 | -0.854 | 0.09821 | -0.022 | -8.691
-13.5 | -0.832 | 0.09294 | -0.023 | -8.953
-13 | -0.809 | 0.08723 | -0.025 | -9.28
-12.5 | -0.784 | 0.08249 | -0.026 | -9.503
-12 | -0.756 | 0.07681 | -0.027 | -9.844
-11.5 | -0.729 | 0.07035 | -0.031 | -10.364
-11 | -0.705 | 0.06077 | -0.036 | -11.609
-10.5 | -0.783 | 0.01863 | -0.053 | -42.036
-10 | -0.742 | 0.01749 | -0.055 | -42.418
-9.5 | -0.696 | 0.01668 | -0.056 | -41.74
-9 | -0.648 | 0.01604 | -0.058 | -40.385
-8.5 | -0.597 | 0.01541 | -0.059 | -38.732
-8 | -0.544 | 0.01484 | -0.061 | -36.676
-7.5 | -0.49 | 0.0142 | -0.062 | -34.524
-7 | -0.434 | 0.01366 | -0.064 | -31.807
-6.5 | -0.377 | 0.01317 | -0.065 | -28.66
-6 | -0.319 | 0.01276 | -0.067 | -25.031
-5.5 | -0.261 | 0.01239 | -0.068 | -21.028
-5 | -0.201 | 0.01208 | -0.07 | -16.628
-4.5 | -0.14 | 0.01174 | -0.071 | -11.965
-4 | -0.08 | 0.01141 | -0.073 | -6.975
-3.5 | -0.018 | 0.00817 | -0.072 | -2.184
-3 | 0.042 | 0.00813 | -0.073 | 5.19
-2.5 | 0.102 | 0.00809 | -0.075 | 12.637
-2 | 0.163 | 0.00806 | -0.076 | 20.241
-1.5 | 0.223 | 0.00802 | -0.077 | 27.858
-1 | 0.284 | 0.00802 | -0.079 | 35.418
-0.5 | 0.345 | 0.00799 | -0.08 | 43.102
0 | 0.408 | 0.00769 | -0.082 | 53.101
0.5 | 0.469 | 0.00783 | -0.084 | 59.86
1 | 0.529 | 0.00793 | -0.085 | 66.713
1.5 | 0.59 | 0.00805 | -0.087 | 73.288
2 | 0.65 | 0.00819 | -0.089 | 79.341
2.5 | 0.71 | 0.00832 | -0.09 | 85.267
3 | 0.765 | 0.00847 | -0.091 | 90.405
3.5 | 0.824 | 0.00861 | -0.093 | 95.762
4 | 0.883 | 0.0088 | -0.095 | 100.325
4.5 | 0.94 | 0.00898 | -0.096 | 104.763
5 | 0.997 | 0.00919 | -0.098 | 108.514
5.5 | 1.054 | 0.00943 | -0.099 | 111.767
6 | 1.118 | 0.01845 | -0.102 | 60.627
6.5 | 1.171 | 0.01927 | -0.103 | 60.77
7 | 1.222 | 0.02001 | -0.105 | 61.053
7.5 | 1.27 | 0.02075 | -0.106 | 61.22
8 | 1.316 | 0.0215 | -0.108 | 61.219
8.5 | 1.36 | 0.02236 | -0.109 | 60.816
9 | 1.401 | 0.02369 | -0.11 | 59.138
9.5 | 1.438 | 0.02469 | -0.112 | 58.259
10 | 1.473 | 0.02572 | -0.113 | 57.268
10.5 | 1.504 | 0.0269 | -0.114 | 55.899
11 | 1.531 | 0.02781 | -0.116 | 55.062
11.5 | 1.555 | 0.02913 | -0.117 | 53.371
12 | 1.574 | 0.03068 | -0.118 | 51.315
12.5 | 1.587 | 0.03203 | -0.119 | 49.554
13 | 1.594 | 0.03345 | -0.12 | 47.635
13.5 | 1.596 | 0.03476 | -0.122 | 45.905
14 | 1.592 | 0.03648 | -0.122 | 43.639
14.5 | 1.583 | 0.03857 | -0.123 | 41.044
15 | 1.566 | 0.04168 | -0.124 | 37.565
15.5 | 1.319 | 0.11602 | -0.076 | 11.371
16 | 1.298 | 0.12516 | -0.07 | 10.37
16.5 | 1.28 | 0.13303 | -0.07 | 9.624
17 | 1.261 | 0.13929 | -0.07 | 9.049
17.5 | 1.235 | 0.14847 | -0.066 | 8.322
18 | 1.213 | 0.15804 | -0.067 | 7.673
18.5 | 1.185 | 0.16713 | -0.064 | 7.091

## 26. Re 500k Mach 0.00 (2)
BIGFOIL.COM POLAR EXPORT
NACA67A418
NACA67A418 |  |  |  | Cl Max: | 0.3312 | at alpha= | 3.5 | deg
XFOIL ncrit=9 |  |  |  | L/D Max: | 16.2512 | at alpha= | 3.5 | deg
Re: | 500000 |  |  | Cd Min: | 0.16386 | at alpha= | -19 | deg
Mach: | 0 |  |  | Cl=0 at alpha= | 0.74431 | deg
|  |  |  | @ Cl=0.1, Cd= | 0.022302
|  |  |  | @ Cl=0.4, Cd= | 0.02038
|  |  |  | @ Cl=0.6, Cd= | 0.02038
alpha (deg) | Cl | Cd | Cm | Cl/Cd
-19 | -0.2308 | 0.16386 | -0.1238 | -1.4085
-18.5 | -0.2151 | 0.15715 | -0.1262 | -1.3688
-18 | -0.1916 | 0.15296 | -0.1281 | -1.2526
-17.5 | -0.1766 | 0.14773 | -0.1307 | -1.1954
-17 | -0.1707 | 0.14083 | -0.1341 | -1.2121
-16.5 | -0.1894 | 0.12853 | -0.1397 | -1.4736
-16 | -0.168 | 0.12463 | -0.1413 | -1.348
-15.5 | -0.4997 | 0.05548 | -0.1692 | -9.0068
-15 | -0.5973 | 0.04372 | -0.1654 | -13.6619
-14.5 | -0.6148 | 0.03945 | -0.1613 | -15.5843
-14 | -0.6213 | 0.03621 | -0.1567 | -17.1582
-13.5 | -0.6166 | 0.03336 | -0.1528 | -18.4832
-13 | -0.6032 | 0.03107 | -0.1493 | -19.4142
-12.5 | -0.5833 | 0.02905 | -0.1461 | -20.0792
-12 | -0.5564 | 0.02738 | -0.1434 | -20.3214
-11.5 | -0.524 | 0.02586 | -0.1413 | -20.263
-11 | -0.4771 | 0.02399 | -0.1414 | -19.8875
-10.5 | -0.4407 | 0.02312 | -0.1395 | -19.0614
-10 | -0.4037 | 0.02245 | -0.1377 | -17.9822
-9.5 | -0.3682 | 0.02174 | -0.1356 | -16.9365
-9 | -0.3401 | 0.02145 | -0.1323 | -15.8555
-8.5 | -0.3111 | 0.02131 | -0.1287 | -14.5988
-8 | -0.2854 | 0.02072 | -0.1244 | -13.7741
-7.5 | -0.2544 | 0.02048 | -0.1209 | -12.4219
-7 | -0.3897 | 0.02359 | -0.0852 | -16.5197
-6.5 | -0.4971 | 0.02517 | -0.0542 | -19.7497
-6 | -0.348 | 0.02308 | -0.0733 | -15.078
-5.5 | -0.4242 | 0.02405 | -0.0482 | -17.6383
-5 | -0.4342 | 0.02445 | -0.0365 | -17.7587
-4.5 | -0.4016 | 0.02405 | -0.0327 | -16.6985
-4 | -0.3518 | 0.02352 | -0.0321 | -14.9575
-3.5 | -0.3024 | 0.02285 | -0.0315 | -13.2341
-3 | -0.3066 | 0.02268 | -0.0213 | -13.5185
-2.5 | -0.2806 | 0.02047 | -0.0167 | -13.7079
-2 | -0.2424 | 0.01966 | -0.0126 | -12.3296
-1.5 | -0.1883 | 0.02015 | -0.0122 | -9.3449
-0.5 | -0.1067 | 0.02106 | -0.0065 | -5.0665
1.5 | 0.0648 | 0.02252 | 0.0034 | 2.8774
2 | 0.1263 | 0.02214 | 0.0016 | 5.7046
2.5 | 0.1956 | 0.02155 | -0.0016 | 9.0766
3 | 0.2657 | 0.02092 | -0.0048 | 12.7008
3.5 | 0.3312 | 0.02038 | -0.0072 | 16.2512

## 27. Re 500k Mach 0.10 (1)
BIGFOIL.COM POLAR EXPORT
NACA67A418
NACA67A418 |  |  |  | Cl Max: | 1.584 | at alpha= | 13 | deg
JavaFoil+Calcfoil stall+Eppler ext transition |  |  |  | L/D Max: | 111.644 | at alpha= | 5.5 | deg
Re: | 500000 |  |  | Cd Min: | 0.00771 | at alpha= | 0 | deg
Mach: | 0.1 |  |  | Cl=0 at alpha= | -3.35 | deg
|  |  |  | @ Cl=0.1, Cd= | 0.0081315
|  |  |  | @ Cl=0.4, Cd= | 0.0077616
|  |  |  | @ Cl=0.6, Cd= | 0.0080884
alpha (deg) | Cl | Cd | Cm | Cl/Cd
-20 | -0.851 | 0.1914 | -0.012 | -4.447
-19.5 | -0.867 | 0.1804 | -0.012 | -4.806
-19 | -0.881 | 0.17498 | -0.013 | -5.037
-18.5 | -0.894 | 0.16469 | -0.014 | -5.426
-18 | -0.904 | 0.15548 | -0.014 | -5.811
-17.5 | -0.91 | 0.14754 | -0.016 | -6.168
-17 | -0.907 | 0.13909 | -0.016 | -6.522
-16.5 | -0.904 | 0.13205 | -0.017 | -6.845
-16 | -0.898 | 0.12517 | -0.018 | -7.172
-15.5 | -0.889 | 0.11783 | -0.019 | -7.546
-15 | -0.877 | 0.11234 | -0.02 | -7.807
-14.5 | -0.864 | 0.10602 | -0.021 | -8.146
-14 | -0.847 | 0.0991 | -0.022 | -8.547
-13.5 | -0.828 | 0.0937 | -0.024 | -8.835
-13 | -0.805 | 0.08781 | -0.024 | -9.172
-12.5 | -0.781 | 0.08346 | -0.026 | -9.358
-12 | -0.754 | 0.07755 | -0.027 | -9.725
-11.5 | -0.727 | 0.07186 | -0.03 | -10.112
-11 | -0.699 | 0.06461 | -0.033 | -10.823
-10.5 | -0.781 | 0.01911 | -0.053 | -40.883
-10 | -0.743 | 0.01766 | -0.055 | -42.061
-9.5 | -0.698 | 0.01682 | -0.056 | -41.479
-9 | -0.649 | 0.01616 | -0.058 | -40.197
-8.5 | -0.599 | 0.01552 | -0.059 | -38.581
-8 | -0.546 | 0.01494 | -0.061 | -36.556
-7.5 | -0.492 | 0.01427 | -0.062 | -34.472
-7 | -0.436 | 0.01372 | -0.064 | -31.784
-6.5 | -0.379 | 0.01323 | -0.065 | -28.643
-6 | -0.321 | 0.01284 | -0.067 | -24.999
-5.5 | -0.262 | 0.01244 | -0.068 | -21.035
-5 | -0.202 | 0.01212 | -0.07 | -16.641
-4.5 | -0.141 | 0.01178 | -0.071 | -11.976
-4 | -0.08 | 0.01145 | -0.073 | -6.986
-3.5 | -0.018 | 0.01119 | -0.074 | -1.643
-3 | 0.042 | 0.00816 | -0.074 | 5.19
-2.5 | 0.103 | 0.00813 | -0.075 | 12.645
-2 | 0.164 | 0.00809 | -0.076 | 20.259
-1.5 | 0.224 | 0.00806 | -0.078 | 27.86
-1 | 0.285 | 0.00805 | -0.079 | 35.448
-0.5 | 0.346 | 0.00804 | -0.081 | 43.054
0 | 0.41 | 0.00771 | -0.082 | 53.201
0.5 | 0.471 | 0.00785 | -0.084 | 60.014
1 | 0.532 | 0.00798 | -0.086 | 66.672
1.5 | 0.592 | 0.00807 | -0.087 | 73.391
2 | 0.653 | 0.00821 | -0.089 | 79.534
2.5 | 0.713 | 0.00836 | -0.09 | 85.258
3 | 0.769 | 0.00851 | -0.092 | 90.399
3.5 | 0.828 | 0.00865 | -0.093 | 95.763
4 | 0.887 | 0.00882 | -0.095 | 100.57
4.5 | 0.945 | 0.00902 | -0.096 | 104.695
5 | 1.002 | 0.00924 | -0.098 | 108.505
5.5 | 1.059 | 0.00948 | -0.1 | 111.644
6 | 1.123 | 0.01858 | -0.102 | 60.456
6.5 | 1.176 | 0.01944 | -0.104 | 60.504
7 | 1.227 | 0.02015 | -0.105 | 60.862
7.5 | 1.275 | 0.0209 | -0.107 | 60.996
8 | 1.321 | 0.02168 | -0.108 | 60.937
8.5 | 1.364 | 0.02254 | -0.11 | 60.525
9 | 1.405 | 0.02392 | -0.111 | 58.729
9.5 | 1.442 | 0.02494 | -0.112 | 57.793
10 | 1.475 | 0.02605 | -0.114 | 56.641
10.5 | 1.505 | 0.02723 | -0.115 | 55.267
11 | 1.531 | 0.02837 | -0.116 | 53.974
11.5 | 1.553 | 0.02965 | -0.118 | 52.384
12 | 1.57 | 0.03097 | -0.119 | 50.708
12.5 | 1.581 | 0.03253 | -0.12 | 48.591
13 | 1.584 | 0.03415 | -0.121 | 46.396
13.5 | 1.582 | 0.03591 | -0.122 | 44.051
14 | 1.573 | 0.03802 | -0.123 | 41.373
14.5 | 1.56 | 0.03984 | -0.124 | 39.161
15 | 1.487 | 0.05272 | -0.118 | 28.209
15.5 | 1.296 | 0.11643 | -0.076 | 11.131
16 | 1.268 | 0.12785 | -0.066 | 9.915
16.5 | 1.247 | 0.13608 | -0.067 | 9.161
17 | 1.223 | 0.14181 | -0.067 | 8.621
17.5 | 1.197 | 0.15069 | -0.067 | 7.942
18 | 1.167 | 0.15873 | -0.064 | 7.351

## 28. Re 500k Mach 0.10 (2)
BIGFOIL.COM POLAR EXPORT
NACA67A418
NACA67A418 |  |  |  | Cl Max: | 0.3365 | at alpha= | 3.5 | deg
XFOIL ncrit=9 |  |  |  | L/D Max: | 16.5764 | at alpha= | 3.5 | deg
Re: | 500000 |  |  | Cd Min: | 0.15783 | at alpha= | -18.5 | deg
Mach: | 0.1 |  |  | Cl=0 at alpha= | 0.72585 | deg
|  |  |  | @ Cl=0.1, Cd= | 0.022348
|  |  |  | @ Cl=0.4, Cd= | 0.0203
|  |  |  | @ Cl=0.6, Cd= | 0.0203
alpha (deg) | Cl | Cd | Cm | Cl/Cd
-18.5 | -0.2134 | 0.15783 | -0.1268 | -1.3521
-18 | -0.1895 | 0.15362 | -0.1287 | -1.2336
-17.5 | -0.1741 | 0.1484 | -0.1313 | -1.1732
-17 | -0.1672 | 0.1417 | -0.1346 | -1.18
-16.5 | -0.1859 | 0.1294 | -0.1403 | -1.4366
-16 | -0.164 | 0.12549 | -0.1419 | -1.3069
-15.5 | -0.3669 | 0.07239 | -0.1637 | -5.0684
-15 | -0.5284 | 0.04917 | -0.17 | -10.7464
-14.5 | -0.5729 | 0.04251 | -0.1661 | -13.4768
-14 | -0.5938 | 0.03821 | -0.1611 | -15.5404
-13.5 | -0.599 | 0.0348 | -0.1566 | -17.2126
-13 | -0.5922 | 0.03216 | -0.1525 | -18.4142
-12.5 | -0.5772 | 0.02985 | -0.1487 | -19.3367
-12 | -0.5539 | 0.02802 | -0.1456 | -19.768
-11.5 | -0.526 | 0.02658 | -0.1427 | -19.7893
-11 | -0.4777 | 0.02437 | -0.1429 | -19.602
-10.5 | -0.4413 | 0.02345 | -0.141 | -18.8188
-10 | -0.4043 | 0.02274 | -0.1391 | -17.7792
-9.5 | -0.3695 | 0.02228 | -0.1368 | -16.5844
-9 | -0.3404 | 0.02169 | -0.1335 | -15.6939
-8.5 | -0.3112 | 0.02148 | -0.1299 | -14.4879
-8 | -0.2843 | 0.02089 | -0.1258 | -13.6094
-7.5 | -0.2534 | 0.02062 | -0.1222 | -12.289
-7 | -0.3862 | 0.02373 | -0.0869 | -16.2748
-6.5 | -0.3512 | 0.02342 | -0.0837 | -14.9957
-6 | -0.3418 | 0.02318 | -0.0755 | -14.7455
-5.5 | -0.423 | 0.02417 | -0.0493 | -17.501
-5 | -0.4391 | 0.02461 | -0.0364 | -17.8423
-4.5 | -0.4024 | 0.02416 | -0.0333 | -16.6556
-4 | -0.3518 | 0.02362 | -0.0328 | -14.8942
-3.5 | -0.3018 | 0.02297 | -0.0322 | -13.1389
-3 | -0.3072 | 0.02285 | -0.0217 | -13.4442
-2.5 | -0.2788 | 0.02071 | -0.0174 | -13.4621
-2 | -0.2432 | 0.01968 | -0.0128 | -12.3577
-1.5 | -0.1802 | 0.02004 | -0.0139 | -8.992
-1 | -0.168 | 0.02079 | -0.0061 | -8.0808
-0.5 | -0.1069 | 0.02108 | -0.0066 | -5.0712
0 | -0.0586 | 0.02201 | -0.0036 | -2.6624
1.5 | 0.0625 | 0.0226 | 0.0039 | 2.7655
2 | 0.1266 | 0.02217 | 0.0017 | 5.7104
2.5 | 0.1968 | 0.02157 | -0.0015 | 9.1238
3 | 0.2673 | 0.02093 | -0.0047 | 12.7711
3.5 | 0.3365 | 0.0203 | -0.0077 | 16.5764

## 29. Re 500k Mach 0.25 (1)
BIGFOIL.COM POLAR EXPORT
NACA67A418
NACA67A418 |  |  |  | Cl Max: | 1.529 | at alpha= | 12 | deg
JavaFoil+Calcfoil stall+Eppler ext transition |  |  |  | L/D Max: | 111.183 | at alpha= | 5.5 | deg
Re: | 500000 |  |  | Cd Min: | 0.00787 | at alpha= | 0 | deg
Mach: | 0.25 |  |  | Cl=0 at alpha= | -3.3492 | deg
|  |  |  | @ Cl=0.1, Cd= | 0.0082729
|  |  |  | @ Cl=0.4, Cd= | 0.0079686
|  |  |  | @ Cl=0.6, Cd= | 0.0082255
alpha (deg) | Cl | Cd | Cm | Cl/Cd
-19.5 | -0.548 | 0.22752 | -0.012 | -2.41
-19 | -0.598 | 0.20835 | -0.013 | -2.869
-18.5 | -0.643 | 0.19287 | -0.013 | -3.336
-18 | -0.685 | 0.18026 | -0.014 | -3.8
-17.5 | -0.719 | 0.16903 | -0.015 | -4.254
-17 | -0.742 | 0.15452 | -0.015 | -4.8
-16.5 | -0.76 | 0.14593 | -0.016 | -5.21
-16 | -0.775 | 0.13721 | -0.017 | -5.646
-15.5 | -0.785 | 0.12886 | -0.018 | -6.092
-15 | -0.791 | 0.12017 | -0.018 | -6.58
-14.5 | -0.793 | 0.11304 | -0.02 | -7.012
-14 | -0.79 | 0.10624 | -0.021 | -7.437
-13.5 | -0.782 | 0.09916 | -0.021 | -7.891
-13 | -0.771 | 0.09468 | -0.023 | -8.147
-12.5 | -0.757 | 0.08695 | -0.025 | -8.706
-12 | -0.737 | 0.08164 | -0.026 | -9.029
-11.5 | -0.714 | 0.0759 | -0.028 | -9.412
-11 | -0.688 | 0.07084 | -0.029 | -9.709
-10.5 | -0.659 | 0.06537 | -0.032 | -10.085
-10 | -0.735 | 0.02044 | -0.055 | -35.954
-9.5 | -0.703 | 0.0177 | -0.058 | -39.716
-9 | -0.657 | 0.01686 | -0.059 | -38.984
-8.5 | -0.608 | 0.01611 | -0.061 | -37.744
-8 | -0.556 | 0.01547 | -0.062 | -35.952
-7.5 | -0.502 | 0.01486 | -0.064 | -33.781
-7 | -0.446 | 0.01416 | -0.066 | -31.463
-6.5 | -0.388 | 0.01362 | -0.067 | -28.475
-6 | -0.329 | 0.01315 | -0.069 | -24.98
-5.5 | -0.268 | 0.01275 | -0.07 | -21.036
-5 | -0.207 | 0.01241 | -0.072 | -16.661
-4.5 | -0.145 | 0.01205 | -0.073 | -12.011
-4 | -0.082 | 0.0117 | -0.075 | -7.015
-3.5 | -0.019 | 0.01141 | -0.076 | -1.653
-3 | 0.044 | 0.0083 | -0.076 | 5.241
-2.5 | 0.106 | 0.00827 | -0.077 | 12.766
-2 | 0.168 | 0.00823 | -0.078 | 20.442
-1.5 | 0.231 | 0.0082 | -0.08 | 28.118
-1 | 0.293 | 0.00819 | -0.081 | 35.754
-0.5 | 0.355 | 0.00818 | -0.083 | 43.443
0 | 0.421 | 0.00787 | -0.084 | 53.514
0.5 | 0.484 | 0.00797 | -0.086 | 60.698
1 | 0.546 | 0.00806 | -0.087 | 67.742
1.5 | 0.608 | 0.00825 | -0.089 | 73.768
2 | 0.67 | 0.00841 | -0.091 | 79.672
2.5 | 0.732 | 0.00855 | -0.093 | 85.651
3 | 0.79 | 0.00872 | -0.094 | 90.571
3.5 | 0.85 | 0.00887 | -0.096 | 95.831
4 | 0.91 | 0.00906 | -0.097 | 100.506
4.5 | 0.969 | 0.00928 | -0.099 | 104.428
5 | 1.028 | 0.00951 | -0.1 | 108.075
5.5 | 1.085 | 0.00976 | -0.102 | 111.183
6 | 1.151 | 0.0193 | -0.105 | 59.642
6.5 | 1.204 | 0.02031 | -0.106 | 59.268
7 | 1.254 | 0.02109 | -0.108 | 59.458
7.5 | 1.301 | 0.02188 | -0.109 | 59.477
8 | 1.346 | 0.02282 | -0.111 | 58.953
8.5 | 1.386 | 0.02374 | -0.112 | 58.39
9 | 1.422 | 0.02539 | -0.114 | 56.022
9.5 | 1.454 | 0.02642 | -0.115 | 55.034
10 | 1.481 | 0.02771 | -0.116 | 53.446
10.5 | 1.502 | 0.02902 | -0.118 | 51.777
11 | 1.518 | 0.03046 | -0.119 | 49.838
11.5 | 1.527 | 0.03205 | -0.12 | 47.644
12 | 1.529 | 0.03375 | -0.122 | 45.306
12.5 | 1.519 | 0.03573 | -0.123 | 42.51
13 | 1.312 | 0.0775 | -0.094 | 16.924
13.5 | 1.237 | 0.10107 | -0.068 | 12.242
14 | 1.205 | 0.1092 | -0.064 | 11.038
14.5 | 1.17 | 0.11773 | -0.062 | 9.934
15 | 1.127 | 0.12428 | -0.06 | 9.072
15.5 | 1.079 | 0.13632 | -0.057 | 7.915
16 | 1.025 | 0.18973 | -0.048 | 5.4
16.5 | 0.967 | 0.15007 | -0.049 | 6.444
17 | 0.905 | 0.16347 | -0.049 | 5.536

## 30. Re 500k Mach 0.25 (2)
BIGFOIL.COM POLAR EXPORT
NACA67A418
NACA67A418 |  |  |  | Cl Max: | 1.0953 | at alpha= | 17 | deg
XFOIL ncrit=9 |  |  |  | L/D Max: | 49.4433 | at alpha= | 7 | deg
Re: | 500000 |  |  | Cd Min: | 0.14529 | at alpha= | -17 | deg
Mach: | 0.25 |  |  | Cl=0 at alpha= | 1.0326 | deg
|  |  |  | @ Cl=0.1, Cd= | 0.022561
|  |  |  | @ Cl=0.4, Cd= | 0.020018
|  |  |  | @ Cl=0.6, Cd= | 0.017153
alpha (deg) | Cl | Cd | Cm | Cl/Cd
-17 | -0.1516 | 0.14529 | -0.1381 | -1.0434
-16.5 | -0.1682 | 0.13392 | -0.1439 | -1.256
-16 | -0.144 | 0.12982 | -0.1453 | -1.1092
-15.5 | -0.1282 | 0.12455 | -0.1476 | -1.0293
-14.5 | -0.2924 | 0.07266 | -0.1692 | -4.0242
-14 | -0.3861 | 0.05476 | -0.1779 | -7.0508
-13.5 | -0.4442 | 0.04609 | -0.1767 | -9.6377
-13 | -0.4821 | 0.04031 | -0.1721 | -11.9598
-12.5 | -0.506 | 0.03576 | -0.1661 | -14.1499
-12 | -0.511 | 0.03258 | -0.1604 | -15.6845
-11.5 | -0.5043 | 0.02983 | -0.155 | -16.9058
-11 | -0.4822 | 0.02765 | -0.151 | -17.4394
-10.5 | -0.4443 | 0.02561 | -0.1493 | -17.3487
-10 | -0.4097 | 0.02464 | -0.1467 | -16.6274
-9.5 | -0.3764 | 0.02395 | -0.1436 | -15.7161
-9 | -0.3432 | 0.02326 | -0.1403 | -14.7549
-8.5 | -0.3105 | 0.02259 | -0.1368 | -13.745
-8 | -0.2763 | 0.02219 | -0.1334 | -12.4516
-7.5 | -0.2473 | 0.02148 | -0.1292 | -11.513
-7 | -0.3697 | 0.02456 | -0.096 | -15.0529
-6.5 | -0.4797 | 0.02658 | -0.0649 | -18.0474
-6 | -0.4516 | 0.02559 | -0.0597 | -17.6475
-5.5 | -0.411 | 0.02494 | -0.0568 | -16.4796
-5 | -0.4493 | 0.02538 | -0.0393 | -17.7029
-4.5 | -0.4019 | 0.0249 | -0.0377 | -16.1406
-4 | -0.3507 | 0.02418 | -0.0368 | -14.5037
-3.5 | -0.3525 | 0.02435 | -0.0263 | -14.4764
-3 | -0.3084 | 0.02366 | -0.0242 | -13.0347
-2 | -0.2924 | 0.02025 | -0.0066 | -14.4395
-1.5 | -0.2347 | 0.02065 | -0.0061 | -11.3656
-1 | -0.1721 | 0.02094 | -0.0066 | -8.2187
-0.5 | -0.1457 | 0.02174 | -0.001 | -6.7019
1 | -0.0042 | 0.02323 | 0.0071 | -0.1808
1.5 | 0.0603 | 0.02285 | 0.005 | 2.6389
2 | 0.1304 | 0.02234 | 0.0021 | 5.8371
2.5 | 0.2032 | 0.0217 | -0.0012 | 9.3641
3.5 | 0.3111 | 0.02113 | -0.0016 | 14.7231
4 | 0.381 | 0.02029 | -0.0042 | 18.7777
6 | 0.6163 | 0.01692 | -0.0053 | 36.4243
6.5 | 0.6877 | 0.01565 | -0.0073 | 43.9425
7 | 0.7461 | 0.01509 | -0.0073 | 49.4433
7.5 | 0.7517 | 0.01656 | 0.0009 | 45.3925
8 | 0.7479 | 0.01876 | 0.0097 | 39.8667
8.5 | 0.7485 | 0.021 | 0.0174 | 35.6429
9 | 0.7605 | 0.02304 | 0.023 | 33.0078
9.5 | 0.7771 | 0.02505 | 0.0276 | 31.022
10 | 0.7978 | 0.02705 | 0.0313 | 29.4935
10.5 | 0.8228 | 0.02887 | 0.0345 | 28.5002
11 | 0.8497 | 0.03063 | 0.0374 | 27.7408
11.5 | 0.8744 | 0.03264 | 0.0403 | 26.7892
12 | 0.9015 | 0.03449 | 0.0429 | 26.138
12.5 | 0.9239 | 0.03689 | 0.0455 | 25.0447
13 | 0.9581 | 0.03936 | 0.0456 | 24.342
13.5 | 0.9957 | 0.04255 | 0.0439 | 23.4007
14 | 1.0209 | 0.04608 | 0.0437 | 22.1549
14.5 | 1.0452 | 0.04907 | 0.0447 | 21.3002
15 | 1.0575 | 0.0531 | 0.0463 | 19.9153
15.5 | 1.0743 | 0.05695 | 0.0474 | 18.8639
16 | 1.0858 | 0.06138 | 0.0482 | 17.6898
16.5 | 1.0914 | 0.0666 | 0.0489 | 16.3874
17 | 1.0953 | 0.07229 | 0.049 | 15.1515
17.5 | 1.0952 | 0.07872 | 0.0483 | 13.9126
18 | 1.0923 | 0.08577 | 0.0469 | 12.7352
18.5 | 1.0838 | 0.09377 | 0.0446 | 11.5581
19 | 1.0636 | 0.10388 | 0.0409 | 10.2387
19.5 | 1.0354 | 0.11602 | 0.0351 | 8.9243
20 | 1.0066 | 0.12902 | 0.0278 | 7.8019

## 31. Re 500k Mach 0.50 (1)
BIGFOIL.COM POLAR EXPORT
NACA67A418
NACA67A418 |  |  |  | Cl Max: | 1.375 | at alpha= | 8 | deg
JavaFoil+Calcfoil stall+Eppler ext transition |  |  |  | L/D Max: | 105.045 | at alpha= | 5 | deg
Re: | 500000 |  |  | Cd Min: | 0.00863 | at alpha= | 0 | deg
Mach: | 0.5 |  |  | Cl=0 at alpha= | -3.3521 | deg
|  |  |  | @ Cl=0.1, Cd= | 0.0097597
|  |  |  | @ Cl=0.4, Cd= | 0.0088852
|  |  |  | @ Cl=0.6, Cd= | 0.0088538
alpha (deg) | Cl | Cd | Cm | Cl/Cd
-20 | -0.941 | 0.22954 | -0.018 | -4.099
-19.5 | -0.913 | 0.22326 | -0.019 | -4.09
-19 | -0.886 | 0.21852 | -0.02 | -4.053
-18.5 | -0.858 | 0.21446 | -0.02 | -4.001
-18 | -0.83 | 0.20931 | -0.021 | -3.968
-17.5 | -0.801 | 0.19909 | -0.021 | -4.022
-17 | -0.773 | 0.19618 | -0.022 | -3.939
-16.5 | -0.745 | 0.19075 | -0.023 | -3.905
-16 | -0.717 | 0.1823 | -0.023 | -3.933
-15.5 | -0.689 | 0.17814 | -0.024 | -3.869
-15 | -0.66 | 0.17179 | -0.024 | -3.845
-14.5 | -0.632 | 0.16391 | -0.024 | -3.854
-14 | -0.604 | 0.15835 | -0.025 | -3.812
-13.5 | -0.576 | 0.15459 | -0.026 | -3.723
-13 | -0.548 | 0.14396 | -0.026 | -3.804
-12.5 | -0.52 | 0.14021 | -0.027 | -3.705
-12 | -0.49 | 0.13178 | -0.026 | -3.721
-11.5 | -0.462 | 0.1282 | -0.026 | -3.605
-11 | -0.434 | 0.12114 | -0.027 | -3.583
-10.5 | -0.406 | 0.11408 | -0.027 | -3.555
-10 | -0.377 | 0.0924 | -0.027 | -4.081
-9.5 | -0.349 | 0.08919 | -0.028 | -3.912
-9 | -0.466 | 0.06658 | -0.028 | -7.004
-8.5 | -0.489 | 0.05878 | -0.035 | -8.327
-8 | -0.473 | 0.05393 | -0.038 | -8.763
-7.5 | -0.526 | 0.01749 | -0.071 | -30.108
-7 | -0.477 | 0.01652 | -0.073 | -28.89
-6.5 | -0.421 | 0.01577 | -0.074 | -26.683
-6 | -0.36 | 0.01483 | -0.076 | -24.248
-5.5 | -0.295 | 0.01423 | -0.078 | -20.747
-5 | -0.229 | 0.01373 | -0.08 | -16.653
-4.5 | -0.16 | 0.01325 | -0.081 | -12.105
-4 | -0.091 | 0.01284 | -0.083 | -7.091
-3.5 | -0.021 | 0.01244 | -0.085 | -1.685
-3 | 0.05 | 0.01212 | -0.086 | 4.091
-2.5 | 0.118 | 0.00891 | -0.086 | 13.21
-2 | 0.188 | 0.0089 | -0.087 | 21.081
-1.5 | 0.257 | 0.00889 | -0.089 | 28.908
-1 | 0.327 | 0.00889 | -0.09 | 36.723
-0.5 | 0.396 | 0.0089 | -0.092 | 44.507
0 | 0.469 | 0.00863 | -0.093 | 54.315
0.5 | 0.539 | 0.00873 | -0.095 | 61.694
1 | 0.608 | 0.00887 | -0.097 | 68.571
1.5 | 0.678 | 0.00902 | -0.098 | 75.085
2 | 0.746 | 0.00922 | -0.1 | 80.97
2.5 | 0.816 | 0.00938 | -0.102 | 86.997
3 | 0.879 | 0.00958 | -0.103 | 91.77
3.5 | 0.945 | 0.00987 | -0.105 | 95.716
4 | 1.01 | 0.01019 | -0.108 | 99.176
4.5 | 1.074 | 0.01049 | -0.109 | 102.383
5 | 1.136 | 0.01082 | -0.111 | 105.045
5.5 | 1.209 | 0.02234 | -0.114 | 54.101
6 | 1.264 | 0.02358 | -0.116 | 53.595
6.5 | 1.31 | 0.02471 | -0.118 | 53.036
7 | 1.348 | 0.0259 | -0.119 | 52.052
7.5 | 1.373 | 0.02812 | -0.121 | 48.814
8 | 1.375 | 0.02994 | -0.122 | 45.943
8.5 | 1.339 | 0.03211 | -0.124 | 41.703
9 | 0.984 | 0.06749 | -0.045 | 14.578
9.5 | 0.721 | 0.09679 | -0.046 | 7.452
10 | 0.749 | 0.10179 | -0.048 | 7.357
10.5 | 0.777 | 0.11913 | -0.054 | 6.523
11 | 0.805 | 0.12822 | -0.06 | 6.282
11.5 | 0.833 | 0.12935 | -0.06 | 6.438
12 | 0.86 | 0.13711 | -0.062 | 6.273
12.5 | 0.889 | 0.14493 | -0.068 | 6.135
13 | 0.916 | 0.14874 | -0.069 | 6.16

## 32. Re 500k Mach 0.50 (2)
BIGFOIL.COM POLAR EXPORT
NACA67A418
NACA67A418 |  |  |  | Cl Max: | 0.9083 | at alpha= | 13.5 | deg
XFOIL ncrit=9 |  |  |  | L/D Max: | 37.3667 | at alpha= | 6.5 | deg
Re: | 500000 |  |  | Cd Min: | 0.19292 | at alpha= | 18.5 | deg
Mach: | 0.5 |  |  | Cl=0 at alpha= | 1.2756 | deg
|  |  |  | @ Cl=0.1, Cd= | 0.024164
|  |  |  | @ Cl=0.4, Cd= | 0.021875
|  |  |  | @ Cl=0.6, Cd= | 0.01965
alpha (deg) | Cl | Cd | Cm | Cl/Cd
-12.5 | -0.0434 | 0.09103 | -0.1848 | -0.47677
-12 | -0.0646 | 0.08043 | -0.189 | -0.80318
-11.5 | -0.1197 | 0.06368 | -0.1976 | -1.8797
-11 | -0.1783 | 0.05206 | -0.2025 | -3.4249
-10.5 | -0.2249 | 0.04559 | -0.1997 | -4.9331
-10 | -0.2661 | 0.04077 | -0.1929 | -6.5269
-9.5 | -0.2975 | 0.03674 | -0.1841 | -8.0974
-9 | -0.3133 | 0.03317 | -0.175 | -9.4453
-8.5 | -0.4178 | 0.03702 | -0.146 | -11.2858
-8 | -0.4206 | 0.03395 | -0.1364 | -12.3888
-7.5 | -0.534 | 0.03661 | -0.1054 | -14.5862
-7 | -0.506 | 0.03359 | -0.0991 | -15.064
-6.5 | -0.4534 | 0.03138 | -0.0965 | -14.4487
-6 | -0.5015 | 0.03169 | -0.0766 | -15.8252
-5.5 | -0.4454 | 0.03029 | -0.074 | -14.7045
-5 | -0.397 | 0.02897 | -0.0705 | -13.7038
-4.5 | -0.4291 | 0.02899 | -0.0529 | -14.8017
-4 | -0.3963 | 0.02792 | -0.0463 | -14.1941
-3.5 | -0.3926 | 0.02761 | -0.0349 | -14.2195
-3 | -0.3555 | 0.02691 | -0.0294 | -13.2107
-2.5 | -0.304 | 0.02602 | -0.0264 | -11.6833
-2 | -0.2942 | 0.02566 | -0.0168 | -11.4653
-1.5 | -0.2768 | 0.02283 | -0.0086 | -12.1244
-1 | -0.2376 | 0.02205 | -0.0016 | -10.7755
0.5 | -0.1066 | 0.02466 | 0.0131 | -4.3228
1 | -0.042 | 0.02504 | 0.0148 | -1.6773
1.5 | 0.0342 | 0.0245 | 0.0123 | 1.3959
2.5 | 0.1517 | 0.0239 | 0.0129 | 6.3473
3.5 | 0.2773 | 0.02315 | 0.0122 | 11.9784
4.5 | 0.4169 | 0.0217 | 0.01 | 19.212
5.5 | 0.548 | 0.02037 | 0.01 | 26.9023
6 | 0.6274 | 0.01927 | 0.0084 | 32.5584
6.5 | 0.6939 | 0.01857 | 0.0093 | 37.3667
7 | 0.7165 | 0.01968 | 0.0163 | 36.4075
7.5 | 0.7149 | 0.02207 | 0.0258 | 32.3924
8 | 0.7145 | 0.02483 | 0.0341 | 28.7757
8.5 | 0.7219 | 0.02761 | 0.0408 | 26.1463
9 | 0.7356 | 0.0304 | 0.0461 | 24.1974
9.5 | 0.7552 | 0.03306 | 0.0507 | 22.8433
10 | 0.7802 | 0.03563 | 0.0547 | 21.8973
10.5 | 0.8038 | 0.0385 | 0.0584 | 20.8779
11 | 0.8259 | 0.04167 | 0.0619 | 19.82
11.5 | 0.8512 | 0.04486 | 0.0648 | 18.9746
12 | 0.8704 | 0.04856 | 0.0679 | 17.9242
12.5 | 0.8884 | 0.05254 | 0.0707 | 16.909
13 | 0.9032 | 0.05714 | 0.0732 | 15.8068
13.5 | 0.9083 | 0.06279 | 0.0749 | 14.4657
14 | 0.9036 | 0.06997 | 0.0756 | 12.9141
14.5 | 0.8899 | 0.07885 | 0.074 | 11.286
15 | 0.8705 | 0.08981 | 0.0691 | 9.6927
15.5 | 0.8487 | 0.10257 | 0.061 | 8.2743
16.5 | 0.7698 | 0.13555 | 0.0385 | 5.6791
17 | 0.7193 | 0.15641 | 0.026 | 4.5988
17.5 | 0.7039 | 0.17151 | 0.0174 | 4.1041
18 | 0.7108 | 0.18149 | 0.0113 | 3.9165
18.5 | 0.7142 | 0.19292 | 0.0048 | 3.7021

## 33. Re 750k Mach 0.00 (1)
BIGFOIL.COM POLAR EXPORT
NACA67A418
NACA67A418 |  |  |  | Cl Max: | 1.598 | at alpha= | 13.5 | deg
JavaFoil+Calcfoil stall+Eppler ext transition |  |  |  | L/D Max: | 135.838 | at alpha= | 5.5 | deg
Re: | 750000 |  |  | Cd Min: | 0.00631 | at alpha= | -1 | deg
Mach: | 0 |  |  | Cl=0 at alpha= | -3.3525 | deg
|  |  |  | @ Cl=0.1, Cd= | 0.006352
|  |  |  | @ Cl=0.4, Cd= | 0.0064243
|  |  |  | @ Cl=0.6, Cd= | 0.0067015
alpha (deg) | Cl | Cd | Cm | Cl/Cd
-20 | -0.891 | 0.18122 | -0.013 | -4.915
-19.5 | -0.904 | 0.17043 | -0.014 | -5.304
-19 | -0.914 | 0.1635 | -0.014 | -5.59
-18.5 | -0.923 | 0.15661 | -0.015 | -5.897
-18 | -0.931 | 0.14798 | -0.016 | -6.291
-17.5 | -0.933 | 0.13943 | -0.017 | -6.692
-17 | -0.929 | 0.13174 | -0.018 | -7.054
-16.5 | -0.923 | 0.12455 | -0.019 | -7.411
-16 | -0.915 | 0.11846 | -0.02 | -7.72
-15.5 | -0.904 | 0.11154 | -0.021 | -8.101
-15 | -0.89 | 0.10549 | -0.022 | -8.432
-14.5 | -0.875 | 0.09943 | -0.023 | -8.798
-14 | -0.857 | 0.09367 | -0.024 | -9.147
-13.5 | -0.836 | 0.08831 | -0.025 | -9.461
-13 | -0.817 | 0.08055 | -0.029 | -10.141
-12.5 | -0.794 | 0.07461 | -0.031 | -10.637
-12 | -0.884 | 0.02336 | -0.048 | -37.823
-11.5 | -0.863 | 0.01915 | -0.05 | -45.066
-11 | -0.828 | 0.01772 | -0.052 | -46.722
-10.5 | -0.788 | 0.01675 | -0.054 | -47.034
-10 | -0.744 | 0.01594 | -0.055 | -46.687
-9.5 | -0.697 | 0.01524 | -0.057 | -45.775
-9 | -0.649 | 0.01464 | -0.058 | -44.29
-8.5 | -0.598 | 0.01405 | -0.06 | -42.533
-8 | -0.545 | 0.01353 | -0.061 | -40.28
-7.5 | -0.491 | 0.01291 | -0.063 | -38.017
-7 | -0.435 | 0.0124 | -0.064 | -35.088
-6.5 | -0.378 | 0.01194 | -0.066 | -31.647
-6 | -0.32 | 0.01158 | -0.067 | -27.633
-5.5 | -0.261 | 0.01123 | -0.069 | -23.235
-5 | -0.201 | 0.01092 | -0.07 | -18.416
-4.5 | -0.141 | 0.0106 | -0.072 | -13.265
-4 | -0.08 | 0.0103 | -0.073 | -7.74
-3.5 | -0.018 | 0.00641 | -0.074 | -2.83
-3 | 0.043 | 0.00638 | -0.075 | 6.72
-2.5 | 0.104 | 0.00635 | -0.077 | 16.372
-2 | 0.166 | 0.00635 | -0.078 | 26.079
-1.5 | 0.227 | 0.00632 | -0.08 | 35.957
-1 | 0.289 | 0.00631 | -0.081 | 45.792
-0.5 | 0.351 | 0.00631 | -0.083 | 55.565
0 | 0.411 | 0.00645 | -0.084 | 63.654
0.5 | 0.472 | 0.00653 | -0.086 | 72.178
1 | 0.532 | 0.00661 | -0.087 | 80.543
1.5 | 0.593 | 0.00669 | -0.089 | 88.603
2 | 0.654 | 0.00679 | -0.09 | 96.338
2.5 | 0.715 | 0.00689 | -0.092 | 103.729
3 | 0.771 | 0.007 | -0.093 | 110.143
3.5 | 0.83 | 0.00714 | -0.095 | 116.347
4 | 0.889 | 0.00727 | -0.096 | 122.291
4.5 | 0.947 | 0.00744 | -0.098 | 127.189
5 | 1.004 | 0.00761 | -0.099 | 131.95
5.5 | 1.06 | 0.0078 | -0.101 | 135.838
6 | 1.12 | 0.01705 | -0.103 | 65.667
6.5 | 1.172 | 0.01782 | -0.104 | 65.78
7 | 1.223 | 0.01846 | -0.106 | 66.231
7.5 | 1.271 | 0.01913 | -0.107 | 66.441
8 | 1.317 | 0.01967 | -0.108 | 66.985
8.5 | 1.361 | 0.02049 | -0.11 | 66.437
9 | 1.402 | 0.02183 | -0.111 | 64.219
9.5 | 1.44 | 0.02278 | -0.112 | 63.193
10 | 1.474 | 0.02367 | -0.114 | 62.267
10.5 | 1.505 | 0.02486 | -0.115 | 60.561
11 | 1.533 | 0.02586 | -0.116 | 59.29
11.5 | 1.557 | 0.02706 | -0.117 | 57.532
12 | 1.576 | 0.02835 | -0.119 | 55.594
12.5 | 1.589 | 0.02959 | -0.12 | 53.698
13 | 1.596 | 0.03092 | -0.121 | 51.606
13.5 | 1.598 | 0.0321 | -0.122 | 49.789
14 | 1.595 | 0.03369 | -0.123 | 47.354
14.5 | 1.588 | 0.03546 | -0.124 | 44.782
15 | 1.576 | 0.03734 | -0.125 | 42.195
15.5 | 1.551 | 0.0416 | -0.125 | 37.294
16 | 1.382 | 0.08477 | -0.104 | 16.302
16.5 | 1.308 | 0.11511 | -0.088 | 11.367
17 | 1.287 | 0.12122 | -0.088 | 10.615
17.5 | 1.246 | 0.139 | -0.078 | 8.966
18 | 1.221 | 0.14704 | -0.077 | 8.304
18.5 | 1.192 | 0.15682 | -0.074 | 7.599

## 34. Re 750k Mach 0.00 (2)
BIGFOIL.COM POLAR EXPORT
NACA67A418
NACA67A418 |  |  |  | Cl Max: | 1.2324 | at alpha= | 18.5 | deg
XFOIL ncrit=9 |  |  |  | L/D Max: | 68.5148 | at alpha= | 6 | deg
Re: | 750000 |  |  | Cd Min: | 0.17469 | at alpha= | -20 | deg
Mach: | 0 |  |  | Cl=0 at alpha= | -0.39855 | deg
|  |  |  | @ Cl=0.1, Cd= | 0.016037
|  |  |  | @ Cl=0.4, Cd= | 0.014264
|  |  |  | @ Cl=0.6, Cd= | 0.011298
alpha (deg) | Cl | Cd | Cm | Cl/Cd
-20 | -0.2534 | 0.17469 | -0.113 | -1.4506
-19.5 | -0.2337 | 0.17035 | -0.1158 | -1.3719
-19 | -0.2181 | 0.16515 | -0.1188 | -1.3206
-18 | -0.5912 | 0.06878 | -0.1583 | -8.5955
-17.5 | -0.6371 | 0.05724 | -0.1635 | -11.1303
-17 | -0.6791 | 0.04822 | -0.165 | -14.0834
-16.5 | -0.7054 | 0.04174 | -0.1638 | -16.8999
-16 | -0.7149 | 0.03716 | -0.1616 | -19.2384
-15.5 | -0.7113 | 0.0339 | -0.1592 | -20.9823
-15 | -0.701 | 0.03126 | -0.1566 | -22.4248
-14.5 | -0.6849 | 0.02919 | -0.154 | -23.4635
-14 | -0.665 | 0.02742 | -0.1515 | -24.2524
-13.5 | -0.6413 | 0.02574 | -0.1491 | -24.9145
-13 | -0.6144 | 0.02432 | -0.1469 | -25.2632
-12.5 | -0.5841 | 0.02301 | -0.1448 | -25.3846
-12 | -0.5512 | 0.0219 | -0.1429 | -25.1689
-11.5 | -0.52 | 0.02032 | -0.1407 | -25.5906
-11 | -0.486 | 0.01933 | -0.1387 | -25.1423
-10.5 | -0.4491 | 0.0186 | -0.1369 | -24.1452
-10 | -0.4123 | 0.01802 | -0.135 | -22.8801
-9.5 | -0.3793 | 0.01706 | -0.1325 | -22.2333
-9 | -0.3406 | 0.01655 | -0.1308 | -20.5801
-8.5 | -0.3044 | 0.01597 | -0.1286 | -19.0607
-8 | -0.2649 | 0.01558 | -0.1268 | -17.0026
-7.5 | -0.2285 | 0.01507 | -0.1244 | -15.1626
-7 | -0.1888 | 0.0147 | -0.1224 | -12.8435
-6.5 | -0.1509 | 0.01424 | -0.12 | -10.5969
-6 | -0.1107 | 0.01399 | -0.118 | -7.9128
-5.5 | -0.0777 | 0.01386 | -0.1146 | -5.6061
-5 | -0.0646 | 0.01396 | -0.1073 | -4.6275
-4.5 | -0.0711 | 0.01414 | -0.0958 | -5.0283
-4 | -0.1917 | 0.01693 | -0.0606 | -11.3231
-3 | -0.1963 | 0.01706 | -0.0395 | -11.5064
-2.5 | -0.1733 | 0.01524 | -0.0341 | -11.3714
-2 | -0.1364 | 0.01433 | -0.0303 | -9.5185
-1.5 | -0.1253 | 0.01549 | -0.0224 | -8.0891
-1 | -0.07 | 0.01565 | -0.0225 | -4.4728
-0.5 | -0.0105 | 0.01577 | -0.0232 | -0.66582
1.5 | 0.1965 | 0.01627 | -0.0209 | 12.0774
2 | 0.2642 | 0.0157 | -0.0237 | 16.828
2.5 | 0.3354 | 0.01498 | -0.027 | 22.3899
3 | 0.4085 | 0.01417 | -0.0306 | 28.8285
3.5 | 0.4941 | 0.01288 | -0.0365 | 38.3618
4 | 0.5874 | 0.01147 | -0.0439 | 51.2119
4.5 | 0.6805 | 0.0102 | -0.0514 | 66.7157
5 | 0.66 | 0.01112 | -0.0372 | 59.3525
5.5 | 0.6921 | 0.01115 | -0.0331 | 62.0717
6 | 0.7427 | 0.01084 | -0.0324 | 68.5148
6.5 | 0.7564 | 0.01169 | -0.0251 | 64.7049
7 | 0.7429 | 0.01364 | -0.0137 | 54.4648
7.5 | 0.7401 | 0.01555 | -0.0047 | 47.5949
8 | 0.7457 | 0.01742 | 0.0024 | 42.8071
8.5 | 0.7607 | 0.01911 | 0.0077 | 39.8064
9 | 0.7824 | 0.02064 | 0.0116 | 37.907
9.5 | 0.8063 | 0.02219 | 0.0151 | 36.3362
10 | 0.8314 | 0.02372 | 0.0182 | 35.0506
10.5 | 0.8607 | 0.02508 | 0.0207 | 34.3182
11 | 0.8913 | 0.02644 | 0.023 | 33.7103
11.5 | 0.9209 | 0.0279 | 0.0252 | 33.0072
12 | 0.9535 | 0.02919 | 0.0269 | 32.6653
12.5 | 0.9778 | 0.03097 | 0.0296 | 31.5725
13 | 1.0099 | 0.03231 | 0.0312 | 31.2566
13.5 | 1.0341 | 0.03412 | 0.0337 | 30.3077
14 | 1.0628 | 0.03603 | 0.035 | 29.4976
14.5 | 1.1056 | 0.03874 | 0.0319 | 28.539
15.5 | 1.1553 | 0.04395 | 0.0333 | 26.2867
16 | 1.1794 | 0.04642 | 0.0344 | 25.4072
16.5 | 1.1957 | 0.04961 | 0.0357 | 24.102
17 | 1.2053 | 0.05356 | 0.0372 | 22.5037
17.5 | 1.2197 | 0.05722 | 0.0379 | 21.316
18 | 1.2285 | 0.06156 | 0.0386 | 19.9561
18.5 | 1.2324 | 0.06665 | 0.0388 | 18.4906
19 | 1.2246 | 0.07331 | 0.0387 | 16.7044
19.5 | 1.226 | 0.07923 | 0.0378 | 15.4739
20 | 1.2281 | 0.08531 | 0.0363 | 14.3957

## 35. Re 750k Mach 0.10 (1)
BIGFOIL.COM POLAR EXPORT
NACA67A418
NACA67A418 |  |  |  | Cl Max: | 1.587 | at alpha= | 13 | deg
JavaFoil+Calcfoil stall+Eppler ext transition |  |  |  | L/D Max: | 135.639 | at alpha= | 5.5 | deg
Re: | 750000 |  |  | Cd Min: | 0.00634 | at alpha= | -1.5 | deg
Mach: | 0.1 |  |  | Cl=0 at alpha= | -3.3525 | deg
|  |  |  | @ Cl=0.1, Cd= | 0.0063816
|  |  |  | @ Cl=0.4, Cd= | 0.0064423
|  |  |  | @ Cl=0.6, Cd= | 0.0067266
alpha (deg) | Cl | Cd | Cm | Cl/Cd
-20 | -0.852 | 0.18029 | -0.013 | -4.727
-19.5 | -0.868 | 0.17214 | -0.013 | -5.042
-19 | -0.883 | 0.16587 | -0.014 | -5.321
-18.5 | -0.895 | 0.15693 | -0.015 | -5.703
-18 | -0.905 | 0.15015 | -0.016 | -6.03
-17.5 | -0.912 | 0.14119 | -0.017 | -6.46
-17 | -0.91 | 0.13371 | -0.018 | -6.802
-16.5 | -0.906 | 0.12721 | -0.019 | -7.124
-16 | -0.9 | 0.11947 | -0.02 | -7.533
-15.5 | -0.891 | 0.11268 | -0.021 | -7.911
-15 | -0.879 | 0.107 | -0.021 | -8.219
-14.5 | -0.866 | 0.10112 | -0.023 | -8.564
-14 | -0.85 | 0.09505 | -0.024 | -8.941
-13.5 | -0.831 | 0.089 | -0.026 | -9.338
-13 | -0.811 | 0.08273 | -0.028 | -9.801
-12.5 | -0.788 | 0.077 | -0.029 | -10.233
-12 | -0.771 | 0.0658 | -0.034 | -11.722
-11.5 | -0.86 | 0.01972 | -0.05 | -43.604
-11 | -0.827 | 0.01799 | -0.052 | -45.996
-10.5 | -0.788 | 0.01692 | -0.054 | -46.565
-10 | -0.745 | 0.01606 | -0.055 | -46.389
-9.5 | -0.699 | 0.01536 | -0.057 | -45.505
-9 | -0.65 | 0.01474 | -0.058 | -44.107
-8.5 | -0.6 | 0.01416 | -0.06 | -42.351
-8 | -0.547 | 0.01361 | -0.061 | -40.183
-7.5 | -0.493 | 0.01298 | -0.063 | -37.961
-7 | -0.437 | 0.01246 | -0.064 | -35.046
-6.5 | -0.38 | 0.012 | -0.066 | -31.637
-6 | -0.321 | 0.01163 | -0.067 | -27.633
-5.5 | -0.262 | 0.01127 | -0.069 | -23.252
-5 | -0.202 | 0.01098 | -0.07 | -18.404
-4.5 | -0.141 | 0.01066 | -0.072 | -13.262
-4 | -0.08 | 0.01033 | -0.073 | -7.751
-3.5 | -0.018 | 0.01008 | -0.075 | -1.827
-3 | 0.043 | 0.0064 | -0.076 | 6.736
-2.5 | 0.105 | 0.00638 | -0.077 | 16.385
-2 | 0.166 | 0.00638 | -0.078 | 26.099
-1.5 | 0.228 | 0.00634 | -0.08 | 35.992
-1 | 0.29 | 0.00634 | -0.081 | 45.738
-0.5 | 0.352 | 0.00634 | -0.083 | 55.593
0 | 0.413 | 0.00647 | -0.084 | 63.731
0.5 | 0.474 | 0.00656 | -0.086 | 72.232
1 | 0.535 | 0.00663 | -0.087 | 80.724
1.5 | 0.596 | 0.00672 | -0.089 | 88.637
2 | 0.657 | 0.00682 | -0.09 | 96.362
2.5 | 0.718 | 0.00692 | -0.092 | 103.722
3 | 0.775 | 0.00704 | -0.094 | 110.102
3.5 | 0.834 | 0.00716 | -0.095 | 116.517
4 | 0.893 | 0.00731 | -0.097 | 122.165
4.5 | 0.951 | 0.00747 | -0.098 | 127.246
5 | 1.009 | 0.00764 | -0.1 | 131.973
5.5 | 1.065 | 0.00785 | -0.101 | 135.639
6 | 1.125 | 0.01719 | -0.103 | 65.435
6.5 | 1.177 | 0.01799 | -0.105 | 65.436
7 | 1.228 | 0.01859 | -0.106 | 66.025
7.5 | 1.276 | 0.01928 | -0.108 | 66.184
8 | 1.322 | 0.01983 | -0.109 | 66.664
8.5 | 1.366 | 0.02072 | -0.11 | 65.905
9 | 1.406 | 0.02196 | -0.112 | 64.009
9.5 | 1.443 | 0.023 | -0.113 | 62.72
10 | 1.476 | 0.02402 | -0.114 | 61.454
10.5 | 1.506 | 0.02516 | -0.116 | 59.875
11 | 1.533 | 0.02625 | -0.117 | 58.375
11.5 | 1.555 | 0.02741 | -0.118 | 56.717
12 | 1.572 | 0.02866 | -0.119 | 54.872
12.5 | 1.583 | 0.03011 | -0.12 | 52.579
13 | 1.587 | 0.03158 | -0.121 | 50.244
13.5 | 1.585 | 0.03318 | -0.122 | 47.775
14 | 1.579 | 0.03473 | -0.123 | 45.447
14.5 | 1.568 | 0.03609 | -0.124 | 43.434
15 | 1.551 | 0.03833 | -0.125 | 40.453
15.5 | 1.523 | 0.04208 | -0.125 | 36.193
16 | 1.292 | 0.11326 | -0.085 | 11.41
16.5 | 1.262 | 0.12401 | -0.081 | 10.178
17 | 1.237 | 0.13054 | -0.081 | 9.473
17.5 | 1.206 | 0.14021 | -0.078 | 8.6
18 | 1.173 | 0.15217 | -0.073 | 7.707

## 36. Re 750k Mach 0.10 (2)
BIGFOIL.COM POLAR EXPORT
NACA67A418
NACA67A418 |  |  |  | Cl Max: | 1.219 | at alpha= | 18 | deg
XFOIL ncrit=9 |  |  |  | L/D Max: | 67.1325 | at alpha= | 6 | deg
Re: | 750000 |  |  | Cd Min: | 0.17527 | at alpha= | -20 | deg
Mach: | 0.1 |  |  | Cl=0 at alpha= | -0.87521 | deg
|  |  |  | @ Cl=0.1, Cd= | 0.015324
|  |  |  | @ Cl=0.4, Cd= | 0.014299
|  |  |  | @ Cl=0.6, Cd= | 0.011467
alpha (deg) | Cl | Cd | Cm | Cl/Cd
-20 | -0.2524 | 0.17527 | -0.1136 | -1.4401
-19.5 | -0.2323 | 0.17095 | -0.1163 | -1.3589
-19 | -0.2163 | 0.16578 | -0.1194 | -1.3047
-18 | -0.539 | 0.07786 | -0.1543 | -6.9227
-17.5 | -0.598 | 0.06264 | -0.1628 | -9.5466
-17 | -0.6413 | 0.05235 | -0.1664 | -12.2502
-16.5 | -0.6723 | 0.04492 | -0.1666 | -14.9666
-16 | -0.6887 | 0.03961 | -0.165 | -17.387
-15.5 | -0.6921 | 0.03574 | -0.1626 | -19.3649
-15 | -0.6872 | 0.03266 | -0.1599 | -21.041
-14.5 | -0.675 | 0.03032 | -0.1571 | -22.2625
-14 | -0.6581 | 0.02832 | -0.1544 | -23.238
-13.5 | -0.6368 | 0.02647 | -0.1517 | -24.0574
-13 | -0.6114 | 0.0249 | -0.1492 | -24.5542
-12.5 | -0.5821 | 0.02346 | -0.147 | -24.8124
-12 | -0.5498 | 0.02227 | -0.145 | -24.6879
-11.5 | -0.5181 | 0.02068 | -0.1428 | -25.0532
-11 | -0.4844 | 0.0196 | -0.1406 | -24.7143
-10.5 | -0.4478 | 0.01885 | -0.1387 | -23.756
-10 | -0.4112 | 0.0182 | -0.1367 | -22.5934
-9.5 | -0.3778 | 0.01725 | -0.1342 | -21.9014
-9 | -0.3393 | 0.01671 | -0.1324 | -20.3052
-8.5 | -0.3024 | 0.01614 | -0.1302 | -18.7361
-8 | -0.2636 | 0.0157 | -0.1282 | -16.7898
-7.5 | -0.2265 | 0.01521 | -0.1258 | -14.8915
-7 | -0.1873 | 0.0148 | -0.1237 | -12.6554
-6.5 | -0.1489 | 0.01435 | -0.1213 | -10.3763
-6 | -0.109 | 0.01409 | -0.1192 | -7.736
-5.5 | -0.0772 | 0.01399 | -0.1155 | -5.5182
-5 | -0.0647 | 0.01414 | -0.108 | -4.5757
-4.5 | -0.0673 | 0.01426 | -0.0972 | -4.7195
-4 | -0.1917 | 0.01708 | -0.0612 | -11.2237
-3.5 | -0.159 | 0.01605 | -0.0573 | -9.9065
-3 | -0.1973 | 0.01722 | -0.0398 | -11.4576
-2.5 | -0.1721 | 0.01542 | -0.0347 | -11.1608
-2 | -0.1378 | 0.01435 | -0.0303 | -9.6028
-1.5 | -0.0769 | 0.01443 | -0.0314 | -5.3292
-1 | -0.0148 | 0.0145 | -0.0327 | -1.0207
-0.5 | 0.0445 | 0.01475 | -0.0332 | 3.0169
1.5 | 0.1963 | 0.01632 | -0.0208 | 12.0282
2 | 0.2647 | 0.01573 | -0.0236 | 16.8277
2.5 | 0.3365 | 0.015 | -0.027 | 22.4333
3 | 0.4099 | 0.01419 | -0.0306 | 28.8865
3.5 | 0.4959 | 0.01291 | -0.0365 | 38.4121
4 | 0.5899 | 0.01149 | -0.0439 | 51.3403
5 | 0.6549 | 0.01134 | -0.0356 | 57.7513
5.5 | 0.6839 | 0.01149 | -0.0309 | 59.5213
6 | 0.7398 | 0.01102 | -0.0311 | 67.1325
6.5 | 0.7539 | 0.01188 | -0.0239 | 63.4596
7 | 0.7408 | 0.01386 | -0.0125 | 53.4488
7.5 | 0.7383 | 0.01579 | -0.0036 | 46.7574
8.5 | 0.7593 | 0.01939 | 0.0087 | 39.1594
9 | 0.7819 | 0.0209 | 0.0126 | 37.4115
9.5 | 0.8054 | 0.02249 | 0.0162 | 35.8115
10 | 0.8305 | 0.02406 | 0.0193 | 34.5179
10.5 | 0.8601 | 0.02544 | 0.0219 | 33.809
11 | 0.8912 | 0.02679 | 0.0241 | 33.2661
11.5 | 0.9213 | 0.02827 | 0.0263 | 32.5893
12 | 0.9531 | 0.02965 | 0.0282 | 32.145
12.5 | 0.9785 | 0.03142 | 0.0308 | 31.1426
13 | 1.0095 | 0.03287 | 0.0326 | 30.7119
13.5 | 1.0302 | 0.03498 | 0.0354 | 29.4511
14 | 1.0613 | 0.03669 | 0.0366 | 28.9261
14.5 | 1.1018 | 0.03953 | 0.034 | 27.8725
15.5 | 1.1544 | 0.04487 | 0.0349 | 25.7277
16 | 1.176 | 0.04763 | 0.0361 | 24.6903
16.5 | 1.185 | 0.05158 | 0.0378 | 22.974
17 | 1.1997 | 0.0552 | 0.0388 | 21.7337
17.5 | 1.2122 | 0.05918 | 0.0396 | 20.4833
18 | 1.219 | 0.06389 | 0.0401 | 19.0797
18.5 | 1.2187 | 0.06961 | 0.0401 | 17.5075
19 | 1.2132 | 0.07623 | 0.0397 | 15.915
19.5 | 1.2112 | 0.08276 | 0.0385 | 14.6351
20 | 1.2117 | 0.08928 | 0.0366 | 13.5719

## 37. Re 750k Mach 0.25 (1)
BIGFOIL.COM POLAR EXPORT
NACA67A418
NACA67A418 |  |  |  | Cl Max: | 1.531 | at alpha= | 12 | deg
JavaFoil+Calcfoil stall+Eppler ext transition |  |  |  | L/D Max: | 134.903 | at alpha= | 5.5 | deg
Re: | 750000 |  |  | Cd Min: | 0.00647 | at alpha= | -1 | deg
Mach: | 0.25 |  |  | Cl=0 at alpha= | -3.3492 | deg
|  |  |  | @ Cl=0.1, Cd= | 0.0065422
|  |  |  | @ Cl=0.4, Cd= | 0.0065497
|  |  |  | @ Cl=0.6, Cd= | 0.0068509
alpha (deg) | Cl | Cd | Cm | Cl/Cd
-19.5 | -0.549 | 0.21259 | -0.013 | -2.58
-19 | -0.598 | 0.19321 | -0.013 | -3.095
-18.5 | -0.644 | 0.17886 | -0.014 | -3.598
-18 | -0.685 | 0.16758 | -0.014 | -4.089
-17.5 | -0.719 | 0.15917 | -0.015 | -4.519
-17 | -0.742 | 0.14688 | -0.016 | -5.051
-16.5 | -0.761 | 0.13843 | -0.016 | -5.494
-16 | -0.775 | 0.13008 | -0.017 | -5.957
-15.5 | -0.786 | 0.12201 | -0.019 | -6.444
-15 | -0.792 | 0.11649 | -0.02 | -6.8
-14.5 | -0.794 | 0.10819 | -0.022 | -7.344
-14 | -0.792 | 0.10184 | -0.023 | -7.778
-13.5 | -0.785 | 0.09506 | -0.024 | -8.255
-13 | -0.773 | 0.08995 | -0.025 | -8.599
-12.5 | -0.76 | 0.08227 | -0.027 | -9.233
-12 | -0.74 | 0.07751 | -0.029 | -9.549
-11.5 | -0.721 | 0.0703 | -0.032 | -10.253
-11 | -0.703 | 0.06019 | -0.037 | -11.688
-10.5 | -0.784 | 0.01832 | -0.055 | -42.798
-10 | -0.747 | 0.01706 | -0.057 | -43.819
-9.5 | -0.705 | 0.01611 | -0.058 | -43.781
-9 | -0.659 | 0.01539 | -0.06 | -42.788
-8.5 | -0.609 | 0.01471 | -0.061 | -41.386
-8 | -0.557 | 0.01411 | -0.063 | -39.45
-7.5 | -0.502 | 0.01354 | -0.064 | -37.111
-7 | -0.446 | 0.01287 | -0.066 | -34.676
-6.5 | -0.388 | 0.01235 | -0.068 | -31.446
-6 | -0.329 | 0.01193 | -0.069 | -27.57
-5.5 | -0.268 | 0.01155 | -0.071 | -23.24
-5 | -0.207 | 0.01123 | -0.072 | -18.446
-4.5 | -0.145 | 0.01088 | -0.074 | -13.321
-4 | -0.082 | 0.01054 | -0.075 | -7.797
-3.5 | -0.019 | 0.01027 | -0.077 | -1.84
-3 | 0.044 | 0.00656 | -0.077 | 6.729
-2.5 | 0.107 | 0.00654 | -0.079 | 16.384
-2 | 0.171 | 0.00655 | -0.08 | 26.062
-1.5 | 0.234 | 0.00649 | -0.082 | 36.125
-1 | 0.298 | 0.00647 | -0.083 | 46.06
-0.5 | 0.362 | 0.00647 | -0.085 | 55.897
0 | 0.424 | 0.0066 | -0.087 | 64.161
0.5 | 0.487 | 0.00669 | -0.088 | 72.737
1 | 0.549 | 0.00677 | -0.09 | 81.11
1.5 | 0.612 | 0.00687 | -0.091 | 89.068
2 | 0.675 | 0.00697 | -0.093 | 96.878
2.5 | 0.737 | 0.00707 | -0.094 | 104.285
3 | 0.795 | 0.00721 | -0.096 | 110.349
3.5 | 0.856 | 0.00735 | -0.098 | 116.47
4 | 0.916 | 0.0075 | -0.099 | 122.101
4.5 | 0.976 | 0.00768 | -0.101 | 126.99
5 | 1.034 | 0.00788 | -0.102 | 131.296
5.5 | 1.092 | 0.00809 | -0.104 | 134.903
6 | 1.152 | 0.01784 | -0.106 | 64.569
6.5 | 1.205 | 0.01874 | -0.107 | 64.269
7 | 1.255 | 0.01953 | -0.109 | 64.255
7.5 | 1.302 | 0.02026 | -0.11 | 64.279
8 | 1.347 | 0.02105 | -0.112 | 63.966
8.5 | 1.387 | 0.02198 | -0.113 | 63.122
9 | 1.424 | 0.02324 | -0.115 | 61.266
9.5 | 1.456 | 0.02444 | -0.116 | 59.548
10 | 1.483 | 0.02566 | -0.117 | 57.788
10.5 | 1.504 | 0.02679 | -0.119 | 56.147
11 | 1.52 | 0.0281 | -0.12 | 54.073
11.5 | 1.529 | 0.02977 | -0.121 | 51.36
12 | 1.531 | 0.03133 | -0.122 | 48.881
12.5 | 1.523 | 0.03309 | -0.123 | 46.01
13 | 1.502 | 0.03507 | -0.124 | 42.838
13.5 | 1.469 | 0.03779 | -0.125 | 38.883
14 | 1.226 | 0.09833 | -0.082 | 12.465
14.5 | 1.178 | 0.11049 | -0.073 | 10.659
15 | 1.134 | 0.11707 | -0.071 | 9.683
15.5 | 1.082 | 0.12839 | -0.065 | 8.431
16 | 1.025 | 0.17088 | -0.049 | 5.996
16.5 | 0.97 | 0.14416 | -0.063 | 6.731
17 | 0.905 | 0.15441 | -0.051 | 5.862

## 38. Re 750k Mach 0.25 (2)
BIGFOIL.COM POLAR EXPORT
NACA67A418
NACA67A418 |  |  |  | Cl Max: | 1.1579 | at alpha= | 17.5 | deg
XFOIL ncrit=9 |  |  |  | L/D Max: | 61.9797 | at alpha= | 6 | deg
Re: | 750000 |  |  | Cd Min: | 0.17847 | at alpha= | -20 | deg
Mach: | 0.25 |  |  | Cl=0 at alpha= | -0.35457 | deg
|  |  |  | @ Cl=0.1, Cd= | 0.016729
|  |  |  | @ Cl=0.4, Cd= | 0.014493
|  |  |  | @ Cl=0.6, Cd= | 0.012123
alpha (deg) | Cl | Cd | Cm | Cl/Cd
-20 | -0.2479 | 0.17847 | -0.117 | -1.389
-19.5 | -0.2248 | 0.1742 | -0.1196 | -1.2905
-19 | -0.2074 | 0.16911 | -0.1226 | -1.2264
-18 | -0.1962 | 0.15319 | -0.1304 | -1.2808
-17.5 | -0.1742 | 0.14881 | -0.1329 | -1.1706
-17 | -0.1603 | 0.14284 | -0.1361 | -1.1222
-16.5 | -0.1716 | 0.13154 | -0.1418 | -1.3045
-15.5 | -0.4643 | 0.05926 | -0.1727 | -7.835
-15 | -0.5261 | 0.04729 | -0.1763 | -11.125
-14.5 | -0.5545 | 0.04093 | -0.1751 | -13.5475
-14 | -0.5721 | 0.03615 | -0.1719 | -15.8257
-13.5 | -0.5789 | 0.03237 | -0.1679 | -17.8838
-13 | -0.5734 | 0.02946 | -0.1639 | -19.4637
-12.5 | -0.5599 | 0.02684 | -0.16 | -20.8607
-12 | -0.5364 | 0.02493 | -0.1568 | -21.5162
-11.5 | -0.5066 | 0.0233 | -0.1539 | -21.7425
-11 | -0.4747 | 0.02136 | -0.1513 | -22.2238
-10.5 | -0.4405 | 0.02039 | -0.1487 | -21.6037
-10 | -0.4039 | 0.0194 | -0.1463 | -20.8196
-9.5 | -0.3655 | 0.01859 | -0.144 | -19.6611
-9 | -0.3318 | 0.01762 | -0.1411 | -18.8309
-8.5 | -0.2922 | 0.01709 | -0.1388 | -17.0977
-8 | -0.2559 | 0.01642 | -0.136 | -15.5847
-7.5 | -0.215 | 0.016 | -0.1338 | -13.4375
-7 | -0.1784 | 0.01538 | -0.1309 | -11.5995
-6.5 | -0.1368 | 0.01502 | -0.1287 | -9.1079
-6 | -0.1021 | 0.01482 | -0.1252 | -6.8893
-5.5 | -0.0805 | 0.01498 | -0.1193 | -5.3738
-4.5 | -0.2238 | 0.01811 | -0.0693 | -12.3578
-4 | -0.1891 | 0.01764 | -0.0652 | -10.72
-3.5 | -0.2338 | 0.01884 | -0.0459 | -12.4098
-3 | -0.1986 | 0.01794 | -0.0422 | -11.0702
-2 | -0.1964 | 0.01556 | -0.022 | -12.6221
-1.5 | -0.1403 | 0.01571 | -0.0215 | -8.9306
-1 | -0.0773 | 0.0158 | -0.0225 | -4.8924
-0.5 | -0.014 | 0.0159 | -0.0234 | -0.8805
1 | 0.1304 | 0.01695 | -0.0179 | 7.6932
1.5 | 0.1987 | 0.01653 | -0.0205 | 12.0206
2 | 0.27 | 0.01588 | -0.0236 | 17.0025
2.5 | 0.3445 | 0.01509 | -0.0271 | 22.8297
3 | 0.4207 | 0.01427 | -0.0309 | 29.4814
3.5 | 0.4988 | 0.01326 | -0.035 | 37.6169
4.5 | 0.6145 | 0.01196 | -0.0354 | 51.3796
5 | 0.6325 | 0.01247 | -0.0285 | 50.7217
5.5 | 0.6744 | 0.01232 | -0.0257 | 54.7403
6 | 0.7326 | 0.01182 | -0.0258 | 61.9797
6.5 | 0.7416 | 0.01295 | -0.0175 | 57.2664
7 | 0.731 | 0.01504 | -0.0066 | 48.6037
7.5 | 0.7302 | 0.01705 | 0.0021 | 42.827
8 | 0.7374 | 0.01904 | 0.0091 | 38.729
8.5 | 0.754 | 0.02081 | 0.0143 | 36.2326
9.5 | 0.8002 | 0.0242 | 0.0221 | 33.0661
10 | 0.827 | 0.02589 | 0.0253 | 31.9428
10.5 | 0.8579 | 0.02738 | 0.0279 | 31.3331
11 | 0.8895 | 0.02889 | 0.0304 | 30.7892
11.5 | 0.921 | 0.03049 | 0.0327 | 30.2066
12 | 0.9494 | 0.03236 | 0.0351 | 29.3387
12.5 | 0.9774 | 0.03421 | 0.0376 | 28.5706
13 | 1.0029 | 0.03633 | 0.0401 | 27.6053
13.5 | 1.0283 | 0.03847 | 0.0426 | 26.7299
14 | 1.0459 | 0.04126 | 0.0454 | 25.349
14.5 | 1.0813 | 0.04388 | 0.045 | 24.6422
16 | 1.1398 | 0.05609 | 0.0453 | 20.3209
16.5 | 1.1508 | 0.06059 | 0.0463 | 18.9932
17 | 1.156 | 0.06586 | 0.0468 | 17.5524
17.5 | 1.1579 | 0.0718 | 0.0467 | 16.1267
18 | 1.1519 | 0.07887 | 0.0459 | 14.605
18.5 | 1.1424 | 0.08676 | 0.0442 | 13.1674
19 | 1.1321 | 0.09522 | 0.0416 | 11.8893
19.5 | 1.115 | 0.10498 | 0.0378 | 10.6211
20 | 1.1042 | 0.11437 | 0.0332 | 9.6546

## 39. Re 750k Mach 0.50 (1)
BIGFOIL.COM POLAR EXPORT
NACA67A418
NACA67A418 |  |  |  | Cl Max: | 1.377 | at alpha= | 8 | deg
JavaFoil+Calcfoil stall+Eppler ext transition |  |  |  | L/D Max: | 126.764 | at alpha= | 5 | deg
Re: | 750000 |  |  | Cd Min: | 0.00719 | at alpha= | 0 | deg
Mach: | 0.5 |  |  | Cl=0 at alpha= | -3.3521 | deg
|  |  |  | @ Cl=0.1, Cd= | 0.0083432
|  |  |  | @ Cl=0.4, Cd= | 0.0073577
|  |  |  | @ Cl=0.6, Cd= | 0.0074277
alpha (deg) | Cl | Cd | Cm | Cl/Cd
-20 | -0.941 | 0.21068 | -0.018 | -4.466
-19.5 | -0.913 | 0.20652 | -0.019 | -4.422
-19 | -0.886 | 0.19942 | -0.02 | -4.441
-18.5 | -0.858 | 0.19523 | -0.021 | -4.396
-18 | -0.831 | 0.19186 | -0.021 | -4.329
-17.5 | -0.801 | 0.18201 | -0.021 | -4.4
-17 | -0.773 | 0.17932 | -0.022 | -4.309
-16.5 | -0.745 | 0.17721 | -0.023 | -4.204
-16 | -0.717 | 0.16534 | -0.023 | -4.337
-15.5 | -0.689 | 0.16119 | -0.024 | -4.276
-15 | -0.661 | 0.15937 | -0.025 | -4.147
-14.5 | -0.632 | 0.15025 | -0.024 | -4.204
-14 | -0.604 | 0.14542 | -0.025 | -4.151
-13.5 | -0.576 | 0.14165 | -0.026 | -4.064
-13 | -0.548 | 0.1298 | -0.027 | -4.219
-12.5 | -0.52 | 0.12611 | -0.027 | -4.12
-12 | -0.491 | 0.12099 | -0.027 | -4.054
-11.5 | -0.462 | 0.11612 | -0.027 | -3.98
-11 | -0.434 | 0.10855 | -0.027 | -3.998
-10.5 | -0.406 | 0.10218 | -0.028 | -3.971
-10 | -0.377 | 0.08584 | -0.027 | -4.394
-9.5 | -0.349 | 0.06979 | -0.029 | -5.004
-9 | -0.466 | 0.0639 | -0.029 | -7.3
-8.5 | -0.491 | 0.0559 | -0.038 | -8.789
-8 | -0.483 | 0.04657 | -0.048 | -10.363
-7.5 | -0.528 | 0.01596 | -0.071 | -33.069
-7 | -0.478 | 0.01505 | -0.073 | -31.77
-6.5 | -0.421 | 0.01438 | -0.075 | -29.297
-6 | -0.36 | 0.01346 | -0.077 | -26.752
-5.5 | -0.296 | 0.01288 | -0.078 | -22.94
-5 | -0.229 | 0.01241 | -0.08 | -18.43
-4.5 | -0.161 | 0.01197 | -0.082 | -13.409
-4 | -0.091 | 0.01157 | -0.083 | -7.88
-3.5 | -0.021 | 0.01121 | -0.085 | -1.871
-3 | 0.05 | 0.01088 | -0.087 | 4.563
-2.5 | 0.118 | 0.00743 | -0.087 | 15.92
-2 | 0.189 | 0.00738 | -0.088 | 25.591
-1.5 | 0.258 | 0.00744 | -0.09 | 34.709
-1 | 0.328 | 0.00744 | -0.091 | 44.096
-0.5 | 0.399 | 0.00736 | -0.093 | 54.237
0 | 0.472 | 0.00719 | -0.095 | 65.655
0.5 | 0.542 | 0.00732 | -0.097 | 74.076
1 | 0.612 | 0.00745 | -0.099 | 82.154
1.5 | 0.682 | 0.00757 | -0.101 | 90.13
2 | 0.752 | 0.0077 | -0.103 | 97.667
2.5 | 0.822 | 0.00786 | -0.104 | 104.561
3 | 0.885 | 0.00803 | -0.106 | 110.169
3.5 | 0.951 | 0.00824 | -0.108 | 115.462
4 | 1.017 | 0.00847 | -0.109 | 120.054
4.5 | 1.08 | 0.00871 | -0.111 | 124.009
5 | 1.143 | 0.00902 | -0.113 | 126.764
5.5 | 1.21 | 0.02067 | -0.115 | 58.503
6 | 1.264 | 0.02182 | -0.117 | 57.96
6.5 | 1.311 | 0.02286 | -0.119 | 57.368
7 | 1.35 | 0.024 | -0.12 | 56.227
7.5 | 1.374 | 0.02604 | -0.122 | 52.765
8 | 1.377 | 0.02785 | -0.124 | 49.445
8.5 | 1.341 | 0.02985 | -0.125 | 44.913
9 | 0.984 | 0.06446 | -0.047 | 15.267
9.5 | 0.721 | 0.0889 | -0.048 | 8.116
10 | 0.749 | 0.09365 | -0.051 | 8
10.5 | 0.777 | 0.11019 | -0.056 | 7.054
11 | 0.806 | 0.11726 | -0.06 | 6.87
11.5 | 0.833 | 0.11833 | -0.061 | 7.038
12 | 0.86 | 0.12373 | -0.062 | 6.953
12.5 | 0.889 | 0.12965 | -0.068 | 6.859
13 | 0.916 | 0.13339 | -0.069 | 6.869

## 40. Re 750k Mach 0.50 (2)
BIGFOIL.COM POLAR EXPORT
NACA67A418
NACA67A418 |  |  |  | Cl Max: | -0.3007 | at alpha= | -10 | deg
XFOIL ncrit=9 |  |  |  | L/D Max: | -9.7314 | at alpha= | -10 | deg
Re: | 750000 |  |  | Cd Min: | 0.0309 | at alpha= | -10 | deg
Mach: | 0.5 |  |  | Cl=0 at alpha= | -99 | deg
|  |  |  | @ Cl=0.1, Cd= | 0.02713
|  |  |  | @ Cl=0.4, Cd= | 0.02713
|  |  |  | @ Cl=0.6, Cd= | 0.02713
alpha (deg) | Cl | Cd | Cm | Cl/Cd
-10 | -0.3007 | 0.0309 | -0.1931 | -9.7314
-9.5 | -0.3077 | 0.02713 | -0.1859 | -11.3417

## 41. Re 1M Mach 0.00 (1)
BIGFOIL.COM POLAR EXPORT
NACA67A418
NACA67A418 |  |  |  | Cl Max: | 1.6 | at alpha= | 13.5 | deg
JavaFoil+Calcfoil stall+Eppler ext transition |  |  |  | L/D Max: | 159.671 | at alpha= | 5.5 | deg
Re: | 1000000 |  |  | Cd Min: | 0.00547 | at alpha= | -1.5 | deg
Mach: | 0 |  |  | Cl=0 at alpha= | -3.3525 | deg
|  |  |  | @ Cl=0.1, Cd= | 0.0055024
|  |  |  | @ Cl=0.4, Cd= | 0.0056188
|  |  |  | @ Cl=0.6, Cd= | 0.0058859
alpha (deg) | Cl | Cd | Cm | Cl/Cd
-20 | -0.892 | 0.17499 | -0.014 | -5.098
-19.5 | -0.906 | 0.16637 | -0.015 | -5.444
-19 | -0.916 | 0.16031 | -0.015 | -5.712
-18.5 | -0.925 | 0.15176 | -0.016 | -6.097
-18 | -0.932 | 0.14225 | -0.017 | -6.555
-17.5 | -0.935 | 0.13374 | -0.018 | -6.99
-17 | -0.931 | 0.12703 | -0.019 | -7.329
-16.5 | -0.925 | 0.12003 | -0.02 | -7.709
-16 | -0.917 | 0.11435 | -0.021 | -8.019
-15.5 | -0.906 | 0.10807 | -0.022 | -8.388
-15 | -0.893 | 0.10235 | -0.023 | -8.721
-14.5 | -0.879 | 0.095 | -0.025 | -9.255
-14 | -0.863 | 0.08837 | -0.027 | -9.764
-13.5 | -0.845 | 0.08153 | -0.029 | -10.359
-13 | -0.848 | 0.06099 | -0.036 | -13.91
-12.5 | -0.924 | 0.02199 | -0.047 | -42.017
-12 | -0.901 | 0.01887 | -0.049 | -47.73
-11.5 | -0.868 | 0.01754 | -0.051 | -49.481
-11 | -0.83 | 0.01652 | -0.052 | -50.254
-10.5 | -0.789 | 0.01569 | -0.054 | -50.293
-10 | -0.745 | 0.01497 | -0.055 | -49.747
-9.5 | -0.698 | 0.01431 | -0.057 | -48.783
-9 | -0.649 | 0.01375 | -0.058 | -47.225
-8.5 | -0.598 | 0.0132 | -0.06 | -45.325
-8 | -0.546 | 0.01267 | -0.061 | -43.044
-7.5 | -0.491 | 0.01208 | -0.063 | -40.658
-7 | -0.435 | 0.01159 | -0.064 | -37.575
-6.5 | -0.378 | 0.01118 | -0.066 | -33.859
-6 | -0.32 | 0.01082 | -0.068 | -29.611
-5.5 | -0.261 | 0.01048 | -0.069 | -24.912
-5 | -0.201 | 0.01021 | -0.071 | -19.712
-4.5 | -0.141 | 0.0099 | -0.072 | -14.222
-4 | -0.08 | 0.0096 | -0.074 | -8.314
-3.5 | -0.018 | 0.00556 | -0.075 | -3.285
-3 | 0.043 | 0.00553 | -0.076 | 7.816
-2.5 | 0.105 | 0.0055 | -0.078 | 19.066
-2 | 0.167 | 0.00548 | -0.079 | 30.475
-1.5 | 0.229 | 0.00547 | -0.081 | 41.822
-1 | 0.291 | 0.00548 | -0.082 | 53.162
-0.5 | 0.353 | 0.00547 | -0.084 | 64.584
0 | 0.413 | 0.00566 | -0.085 | 72.821
0.5 | 0.474 | 0.00574 | -0.087 | 82.45
1 | 0.534 | 0.00581 | -0.088 | 91.995
1.5 | 0.596 | 0.00588 | -0.09 | 101.262
2 | 0.657 | 0.00597 | -0.091 | 110.078
2.5 | 0.718 | 0.00606 | -0.093 | 118.38
3 | 0.774 | 0.00616 | -0.094 | 125.599
3.5 | 0.834 | 0.00628 | -0.096 | 132.704
4 | 0.892 | 0.0064 | -0.097 | 139.304
4.5 | 0.95 | 0.00657 | -0.099 | 144.693
5 | 1.007 | 0.0067 | -0.1 | 150.297
5.5 | 1.064 | 0.00666 | -0.102 | 159.671
6 | 1.12 | 0.01598 | -0.103 | 70.13
6.5 | 1.173 | 0.01672 | -0.105 | 70.164
7 | 1.223 | 0.01746 | -0.106 | 70.069
7.5 | 1.272 | 0.01808 | -0.107 | 70.368
8 | 1.318 | 0.01878 | -0.109 | 70.194
8.5 | 1.362 | 0.01947 | -0.11 | 69.943
9 | 1.403 | 0.02069 | -0.111 | 67.804
9.5 | 1.44 | 0.02164 | -0.113 | 66.555
10 | 1.475 | 0.02256 | -0.114 | 65.39
10.5 | 1.506 | 0.02357 | -0.115 | 63.917
11 | 1.534 | 0.02453 | -0.116 | 62.526
11.5 | 1.558 | 0.02559 | -0.118 | 60.879
12 | 1.578 | 0.02675 | -0.119 | 58.968
12.5 | 1.591 | 0.02808 | -0.12 | 56.655
13 | 1.597 | 0.02935 | -0.121 | 54.424
13.5 | 1.6 | 0.03045 | -0.122 | 52.55
14 | 1.597 | 0.03196 | -0.123 | 49.974
14.5 | 1.59 | 0.03344 | -0.124 | 47.562
15 | 1.578 | 0.0352 | -0.125 | 44.844
15.5 | 1.56 | 0.03811 | -0.125 | 40.926
16 | 1.537 | 0.04101 | -0.126 | 37.471
16.5 | 1.504 | 0.04585 | -0.126 | 32.804
17 | 1.473 | 0.04909 | -0.126 | 30.01
17.5 | 1.271 | 0.12215 | -0.092 | 10.402
18 | 1.236 | 0.13504 | -0.087 | 9.155
18.5 | 1.205 | 0.14411 | -0.085 | 8.362

## 42. Re 1M Mach 0.00 (2)
BIGFOIL.COM POLAR EXPORT
NACA67A418
NACA67A418 |  |  |  | Cl Max: | 1.2921 | at alpha= | 19 | deg
XFOIL ncrit=9 |  |  |  | L/D Max: | 92.1783 | at alpha= | 4.5 | deg
Re: | 1000000 |  |  | Cd Min: | 0.07787 | at alpha= | 20 | deg
Mach: | 0 |  |  | Cl=0 at alpha= | -2.9797 | deg
|  |  |  | @ Cl=0.1, Cd= | 0.0088887
|  |  |  | @ Cl=0.4, Cd= | 0.010143
|  |  |  | @ Cl=0.6, Cd= | 0.0088225
alpha (deg) | Cl | Cd | Cm | Cl/Cd
-19 | -0.676 | 0.07 | -0.1538 | -9.6571
-18.5 | -0.7216 | 0.05766 | -0.1598 | -12.5147
-18 | -0.7488 | 0.04922 | -0.1624 | -15.2133
-17.5 | -0.7596 | 0.04351 | -0.1629 | -17.4581
-17 | -0.762 | 0.0392 | -0.1622 | -19.4388
-16.5 | -0.7619 | 0.03548 | -0.1606 | -21.4741
-16 | -0.7547 | 0.03255 | -0.1587 | -23.1859
-15.5 | -0.744 | 0.02993 | -0.1563 | -24.858
-15 | -0.7293 | 0.02767 | -0.1538 | -26.3571
-14.5 | -0.7096 | 0.02577 | -0.1513 | -27.5359
-14 | -0.6859 | 0.02417 | -0.149 | -28.3782
-13.5 | -0.6593 | 0.02279 | -0.1467 | -28.9294
-13 | -0.6365 | 0.02117 | -0.1438 | -30.0661
-12.5 | -0.6095 | 0.01981 | -0.1412 | -30.7673
-12 | -0.5764 | 0.01885 | -0.1392 | -30.5782
-11.5 | -0.5412 | 0.018 | -0.1374 | -30.0667
-11 | -0.5063 | 0.01712 | -0.1354 | -29.5736
-10.5 | -0.4683 | 0.01641 | -0.1337 | -28.5375
-10 | -0.4349 | 0.01547 | -0.1312 | -28.1125
-9.5 | -0.3936 | 0.01493 | -0.1299 | -26.363
-9 | -0.3549 | 0.01429 | -0.128 | -24.8355
-8.5 | -0.3139 | 0.01396 | -0.1265 | -22.4857
-8 | -0.2736 | 0.01346 | -0.1248 | -20.3269
-7.5 | -0.2315 | 0.01309 | -0.1233 | -17.6853
-7 | -0.1916 | 0.01266 | -0.1214 | -15.1343
-6.5 | -0.1501 | 0.01235 | -0.1197 | -12.1538
-6 | -0.1098 | 0.01198 | -0.1176 | -9.1653
-5.5 | -0.0692 | 0.01167 | -0.1156 | -5.9297
-5 | -0.0331 | 0.01123 | -0.1127 | -2.9475
-4.5 | -0.0057 | 0.01067 | -0.1081 | -0.53421
-4 | 0.0093 | 0.0102 | -0.1007 | 0.91176
-3.5 | 0.0084 | 0.00991 | -0.0901 | 0.84763
-3 | -0.0005 | 0.00923 | -0.0777 | -0.054171
-2.5 | 0.0118 | 0.00865 | -0.0691 | 1.3642
-2 | 0.0661 | 0.0088 | -0.0692 | 7.5114
-1.5 | 0.1234 | 0.00895 | -0.07 | 13.7877
-1 | 0.1832 | 0.00922 | -0.071 | 19.8698
-0.5 | 0.2434 | 0.0099 | -0.0718 | 24.5859
0 | 0.2262 | 0.01067 | -0.0568 | 21.1996
0.5 | 0.2876 | 0.01057 | -0.0586 | 27.2091
1 | 0.3574 | 0.01035 | -0.0622 | 34.5314
1.5 | 0.4337 | 0.00998 | -0.0671 | 43.4569
2 | 0.5209 | 0.00943 | -0.0742 | 55.2386
2.5 | 0.55 | 0.0093 | -0.069 | 59.1398
3 | 0.6233 | 0.0086 | -0.0731 | 72.4767
3.5 | 0.6781 | 0.00804 | -0.0731 | 84.3408
4 | 0.7113 | 0.00779 | -0.0687 | 91.3094
4.5 | 0.7236 | 0.00785 | -0.06 | 92.1783
5 | 0.7264 | 0.00844 | -0.0499 | 86.0664
5.5 | 0.7495 | 0.00884 | -0.044 | 84.7851
6 | 0.7412 | 0.01019 | -0.0324 | 72.738
6.5 | 0.7214 | 0.01226 | -0.0195 | 58.8418
7 | 0.7166 | 0.01416 | -0.0099 | 50.6073
7.5 | 0.7265 | 0.0158 | -0.0033 | 45.981
8 | 0.7433 | 0.01731 | 0.002 | 42.9405
8.5 | 0.7652 | 0.01875 | 0.0062 | 40.8107
9 | 0.7911 | 0.0201 | 0.0096 | 39.3582
9.5 | 0.8184 | 0.02148 | 0.0126 | 38.1006
10.5 | 0.8797 | 0.02402 | 0.0175 | 36.6236
11 | 0.9126 | 0.02522 | 0.0195 | 36.1856
11.5 | 0.9458 | 0.02645 | 0.0213 | 35.758
12 | 0.9785 | 0.02776 | 0.0231 | 35.2486
12.5 | 1.0103 | 0.02908 | 0.0249 | 34.7421
13 | 1.0387 | 0.03065 | 0.027 | 33.8891
13.5 | 1.0696 | 0.03208 | 0.0287 | 33.3416
14 | 1.0923 | 0.03403 | 0.0312 | 32.0981
14.5 | 1.1216 | 0.03546 | 0.0331 | 31.63
15 | 1.1573 | 0.03767 | 0.0323 | 30.7221
16.5 | 1.2408 | 0.0454 | 0.0326 | 27.3304
17 | 1.2521 | 0.04896 | 0.0344 | 25.5739
17.5 | 1.2676 | 0.05229 | 0.0356 | 24.2417
18 | 1.2792 | 0.05612 | 0.0366 | 22.794
18.5 | 1.288 | 0.0604 | 0.0373 | 21.3245
19 | 1.2921 | 0.06535 | 0.0376 | 19.772
19.5 | 1.2781 | 0.07267 | 0.0376 | 17.5877
20 | 1.2846 | 0.07787 | 0.0368 | 16.4967

## 43. Re 1M Mach 0.10 (1)
BIGFOIL.COM POLAR EXPORT
NACA67A418
NACA67A418 |  |  |  | Cl Max: | 1.588 | at alpha= | 13 | deg
JavaFoil+Calcfoil stall+Eppler ext transition |  |  |  | L/D Max: | 159.624 | at alpha= | 5.5 | deg
Re: | 1000000 |  |  | Cd Min: | 0.00549 | at alpha= | -1.5 | deg
Mach: | 0.1 |  |  | Cl=0 at alpha= | -3.3525 | deg
|  |  |  | @ Cl=0.1, Cd= | 0.0055216
|  |  |  | @ Cl=0.4, Cd= | 0.0056449
|  |  |  | @ Cl=0.6, Cd= | 0.0059015
alpha (deg) | Cl | Cd | Cm | Cl/Cd
-20 | -0.854 | 0.17637 | -0.014 | -4.84
-19.5 | -0.87 | 0.16916 | -0.014 | -5.141
-19 | -0.884 | 0.16155 | -0.015 | -5.473
-18.5 | -0.897 | 0.15192 | -0.016 | -5.902
-18 | -0.907 | 0.14555 | -0.017 | -6.232
-17.5 | -0.913 | 0.13506 | -0.018 | -6.764
-17 | -0.911 | 0.13021 | -0.019 | -7
-16.5 | -0.908 | 0.12244 | -0.02 | -7.416
-16 | -0.902 | 0.11588 | -0.021 | -7.782
-15.5 | -0.894 | 0.10982 | -0.022 | -8.14
-15 | -0.882 | 0.10382 | -0.023 | -8.496
-14.5 | -0.87 | 0.09666 | -0.025 | -8.996
-14 | -0.854 | 0.09069 | -0.026 | -9.415
-13.5 | -0.839 | 0.083 | -0.029 | -10.104
-13 | -0.826 | 0.07196 | -0.033 | -11.481
-12.5 | -0.819 | 0.05808 | -0.037 | -14.101
-12 | -0.897 | 0.01942 | -0.049 | -46.172
-11.5 | -0.866 | 0.01783 | -0.051 | -48.572
-11 | -0.83 | 0.01672 | -0.053 | -49.636
-10.5 | -0.79 | 0.01584 | -0.054 | -49.84
-10 | -0.746 | 0.01509 | -0.056 | -49.445
-9.5 | -0.7 | 0.01443 | -0.057 | -48.491
-9 | -0.651 | 0.01384 | -0.059 | -47.027
-8.5 | -0.6 | 0.01329 | -0.06 | -45.167
-8 | -0.547 | 0.01276 | -0.062 | -42.882
-7.5 | -0.493 | 0.01216 | -0.063 | -40.535
-7 | -0.437 | 0.01167 | -0.065 | -37.462
-6.5 | -0.38 | 0.01123 | -0.066 | -33.851
-6 | -0.322 | 0.01088 | -0.068 | -29.572
-5.5 | -0.262 | 0.01052 | -0.069 | -24.928
-5 | -0.202 | 0.01025 | -0.071 | -19.736
-4.5 | -0.141 | 0.00993 | -0.072 | -14.243
-4 | -0.08 | 0.00963 | -0.074 | -8.33
-3.5 | -0.018 | 0.00938 | -0.075 | -1.964
-3 | 0.043 | 0.00554 | -0.077 | 7.832
-2.5 | 0.105 | 0.00552 | -0.078 | 19.086
-2 | 0.168 | 0.00551 | -0.08 | 30.478
-1.5 | 0.23 | 0.00549 | -0.081 | 41.917
-1 | 0.292 | 0.0055 | -0.083 | 53.194
-0.5 | 0.355 | 0.0055 | -0.084 | 64.618
0 | 0.414 | 0.00569 | -0.086 | 72.875
0.5 | 0.476 | 0.00577 | -0.087 | 82.472
1 | 0.537 | 0.00584 | -0.089 | 91.978
1.5 | 0.599 | 0.0059 | -0.09 | 101.36
2 | 0.66 | 0.00599 | -0.092 | 110.165
2.5 | 0.721 | 0.00609 | -0.093 | 118.46
3 | 0.778 | 0.0062 | -0.095 | 125.532
3.5 | 0.837 | 0.00631 | -0.096 | 132.735
4 | 0.896 | 0.00643 | -0.098 | 139.303
4.5 | 0.954 | 0.0066 | -0.099 | 144.508
5 | 1.012 | 0.00674 | -0.101 | 150.133
5.5 | 1.069 | 0.0067 | -0.102 | 159.624
6 | 1.125 | 0.01611 | -0.104 | 69.849
6.5 | 1.178 | 0.01688 | -0.105 | 69.791
7 | 1.229 | 0.01759 | -0.107 | 69.842
7.5 | 1.277 | 0.01822 | -0.108 | 70.09
8 | 1.323 | 0.01893 | -0.109 | 69.871
8.5 | 1.366 | 0.01968 | -0.111 | 69.425
9 | 1.406 | 0.02087 | -0.112 | 67.379
9.5 | 1.444 | 0.02194 | -0.113 | 65.818
10 | 1.478 | 0.02289 | -0.114 | 64.559
10.5 | 1.507 | 0.02388 | -0.116 | 63.125
11 | 1.534 | 0.02497 | -0.117 | 61.423
11.5 | 1.556 | 0.02604 | -0.118 | 59.752
12 | 1.574 | 0.02724 | -0.119 | 57.778
12.5 | 1.584 | 0.02844 | -0.12 | 55.704
13 | 1.588 | 0.02984 | -0.121 | 53.213
13.5 | 1.587 | 0.03133 | -0.122 | 50.652
14 | 1.581 | 0.03277 | -0.123 | 48.234
14.5 | 1.57 | 0.03414 | -0.125 | 45.996
15 | 1.554 | 0.0361 | -0.125 | 43.052
15.5 | 1.532 | 0.03857 | -0.126 | 39.714
16 | 1.497 | 0.04337 | -0.126 | 34.52
16.5 | 1.318 | 0.0938 | -0.103 | 14.056
17 | 1.28 | 0.10455 | -0.1 | 12.24
17.5 | 1.225 | 0.12658 | -0.09 | 9.676
18 | 1.182 | 0.14321 | -0.082 | 8.256

## 44. Re 1M Mach 0.10 (2)
BIGFOIL.COM POLAR EXPORT
NACA67A418
NACA67A418 |  |  |  | Cl Max: | 1.278 | at alpha= | 18.5 | deg
XFOIL ncrit=9 |  |  |  | L/D Max: | 91.5929 | at alpha= | 4.5 | deg
Re: | 1000000 |  |  | Cd Min: | 0.17539 | at alpha= | -20 | deg
Mach: | 0.1 |  |  | Cl=0 at alpha= | -4.4402 | deg
|  |  |  | @ Cl=0.1, Cd= | 0.0089321
|  |  |  | @ Cl=0.4, Cd= | 0.010196
|  |  |  | @ Cl=0.6, Cd= | 0.0088418
alpha (deg) | Cl | Cd | Cm | Cl/Cd
-20 | -0.2508 | 0.17539 | -0.1123 | -1.43
-19.5 | -0.2333 | 0.1706 | -0.1155 | -1.3675
-18.5 | -0.6493 | 0.06833 | -0.1567 | -9.5024
-18 | -0.7002 | 0.05549 | -0.1627 | -12.6185
-17.5 | -0.7222 | 0.04786 | -0.1649 | -15.0898
-17 | -0.7321 | 0.04239 | -0.1651 | -17.2706
-16.5 | -0.739 | 0.03783 | -0.1639 | -19.5348
-16 | -0.7372 | 0.03433 | -0.162 | -21.4739
-15.5 | -0.7307 | 0.03131 | -0.1596 | -23.3376
-15 | -0.7193 | 0.02875 | -0.157 | -25.0191
-14.5 | -0.7023 | 0.02663 | -0.1543 | -26.3725
-14 | -0.6808 | 0.02485 | -0.1517 | -27.3964
-13.5 | -0.6559 | 0.02332 | -0.1493 | -28.1261
-13 | -0.6309 | 0.0218 | -0.1466 | -28.9404
-12.5 | -0.6068 | 0.02019 | -0.1436 | -30.0545
-12 | -0.5742 | 0.01918 | -0.1415 | -29.9374
-11.5 | -0.5393 | 0.01828 | -0.1395 | -29.5022
-11 | -0.5047 | 0.01735 | -0.1374 | -29.0893
-10.5 | -0.4658 | 0.01666 | -0.1357 | -27.9592
-10 | -0.4335 | 0.01563 | -0.133 | -27.7351
-9.5 | -0.3923 | 0.01507 | -0.1316 | -26.0319
-9 | -0.3523 | 0.01449 | -0.1298 | -24.3133
-8.5 | -0.3127 | 0.01405 | -0.128 | -22.2562
-8 | -0.2716 | 0.01358 | -0.1263 | -20
-7.5 | -0.2301 | 0.01318 | -0.1247 | -17.4583
-7 | -0.1897 | 0.01276 | -0.1228 | -14.8668
-6.5 | -0.1483 | 0.01243 | -0.121 | -11.9308
-6 | -0.1076 | 0.01207 | -0.1189 | -8.9147
-5.5 | -0.0667 | 0.01175 | -0.1169 | -5.6766
-5 | -0.0298 | 0.01132 | -0.1141 | -2.6325
-4.5 | -0.0019 | 0.01074 | -0.1095 | -0.17691
-4 | 0.014 | 0.01029 | -0.1023 | 1.3605
-3.5 | 0.0102 | 0.01005 | -0.0909 | 1.0149
-3 | 0.0005 | 0.00941 | -0.0784 | 0.053135
-2.5 | 0.0093 | 0.0087 | -0.069 | 1.069
-2 | 0.0642 | 0.00884 | -0.0692 | 7.2624
-1.5 | 0.1225 | 0.00899 | -0.07 | 13.6263
-1 | 0.183 | 0.00928 | -0.0712 | 19.7198
-0.5 | 0.1725 | 0.01033 | -0.0576 | 16.6989
0 | 0.2188 | 0.01074 | -0.0554 | 20.3724
0.5 | 0.2843 | 0.01062 | -0.0579 | 26.7702
1 | 0.3556 | 0.0104 | -0.0617 | 34.1923
1.5 | 0.4339 | 0.01004 | -0.067 | 43.2171
2 | 0.5226 | 0.0095 | -0.0743 | 55.0105
2.5 | 0.5275 | 0.00943 | -0.064 | 55.9385
3 | 0.6224 | 0.00866 | -0.0725 | 71.8707
3.5 | 0.6628 | 0.00817 | -0.0694 | 81.1261
4 | 0.7107 | 0.00786 | -0.068 | 90.4198
4.5 | 0.7245 | 0.00791 | -0.0596 | 91.5929
5 | 0.7237 | 0.00858 | -0.0487 | 84.3473
5.5 | 0.7472 | 0.00898 | -0.0428 | 83.2071
6 | 0.7383 | 0.01038 | -0.0311 | 71.1272
6.5 | 0.7196 | 0.01245 | -0.0184 | 57.7992
7 | 0.7154 | 0.01436 | -0.009 | 49.8189
7.5 | 0.7253 | 0.01602 | -0.0023 | 45.2747
8 | 0.7424 | 0.01754 | 0.0029 | 42.3261
8.5 | 0.7644 | 0.01899 | 0.0072 | 40.2528
9 | 0.7907 | 0.02036 | 0.0106 | 38.836
9.5 | 0.8173 | 0.02179 | 0.0138 | 37.508
10 | 0.846 | 0.02319 | 0.0165 | 36.4812
10.5 | 0.8799 | 0.02433 | 0.0185 | 36.1652
11 | 0.9126 | 0.02558 | 0.0206 | 35.6763
11.5 | 0.9458 | 0.02684 | 0.0225 | 35.2385
12 | 0.9789 | 0.02816 | 0.0243 | 34.7621
12.5 | 1.0102 | 0.02957 | 0.0262 | 34.163
13 | 1.0396 | 0.03112 | 0.0283 | 33.4062
13.5 | 1.0693 | 0.03267 | 0.0302 | 32.7303
14 | 1.0936 | 0.03457 | 0.0326 | 31.6344
15 | 1.1544 | 0.03843 | 0.0345 | 30.039
16 | 1.2173 | 0.04388 | 0.0331 | 27.7416
16.5 | 1.2364 | 0.04677 | 0.0346 | 26.4357
17 | 1.2465 | 0.05054 | 0.0364 | 24.6636
17.5 | 1.2616 | 0.05404 | 0.0374 | 23.3457
18 | 1.272 | 0.05813 | 0.0383 | 21.882
18.5 | 1.278 | 0.06284 | 0.0389 | 20.3374
19 | 1.2775 | 0.06851 | 0.0391 | 18.6469
19.5 | 1.265 | 0.07592 | 0.0387 | 16.6623
20 | 1.2685 | 0.08167 | 0.0375 | 15.532

## 45. Re 1M Mach 0.25 (1)
BIGFOIL.COM POLAR EXPORT
NACA67A418
NACA67A418 |  |  |  | Cl Max: | 1.533 | at alpha= | 12 | deg
JavaFoil+Calcfoil stall+Eppler ext transition |  |  |  | L/D Max: | 153.122 | at alpha= | 5.5 | deg
Re: | 1000000 |  |  | Cd Min: | 0.00562 | at alpha= | -1.5 | deg
Mach: | 0.25 |  |  | Cl=0 at alpha= | -3.3516 | deg
|  |  |  | @ Cl=0.1, Cd= | 0.0056438
|  |  |  | @ Cl=0.4, Cd= | 0.0057287
|  |  |  | @ Cl=0.6, Cd= | 0.00603
alpha (deg) | Cl | Cd | Cm | Cl/Cd
-16.5 | -0.762 | 0.13398 | -0.018 | -5.684
-16 | -0.776 | 0.12832 | -0.019 | -6.049
-15.5 | -0.788 | 0.11963 | -0.02 | -6.584
-15 | -0.794 | 0.11119 | -0.021 | -7.137
-14.5 | -0.796 | 0.10437 | -0.023 | -7.626
-14 | -0.793 | 0.0983 | -0.024 | -8.071
-13.5 | -0.787 | 0.09152 | -0.025 | -8.595
-13 | -0.776 | 0.08662 | -0.027 | -8.956
-12.5 | -0.764 | 0.07842 | -0.03 | -9.741
-12 | -0.748 | 0.07135 | -0.033 | -10.484
-11.5 | -0.839 | 0.02221 | -0.051 | -37.776
-11 | -0.82 | 0.01837 | -0.054 | -44.639
-10.5 | -0.788 | 0.0169 | -0.055 | -46.622
-10 | -0.749 | 0.01596 | -0.057 | -46.938
-9.5 | -0.706 | 0.01512 | -0.059 | -46.686
-9 | -0.659 | 0.01445 | -0.06 | -45.607
-8.5 | -0.61 | 0.01381 | -0.062 | -44.123
-8 | -0.557 | 0.01324 | -0.063 | -42.086
-7.5 | -0.503 | 0.01269 | -0.065 | -39.629
-7 | -0.447 | 0.01205 | -0.066 | -37.056
-6.5 | -0.389 | 0.01155 | -0.068 | -33.643
-6 | -0.329 | 0.01116 | -0.07 | -29.507
-5.5 | -0.269 | 0.01078 | -0.071 | -24.935
-5 | -0.207 | 0.01048 | -0.073 | -19.787
-4.5 | -0.145 | 0.01016 | -0.074 | -14.285
-4 | -0.082 | 0.00984 | -0.076 | -8.362
-3.5 | -0.019 | 0.00957 | -0.077 | -1.975
-3 | 0.045 | 0.00567 | -0.078 | 7.846
-2.5 | 0.108 | 0.00564 | -0.08 | 19.144
-2 | 0.172 | 0.00563 | -0.081 | 30.563
-1.5 | 0.236 | 0.00562 | -0.083 | 42.016
-1 | 0.3 | 0.00563 | -0.084 | 53.294
-0.5 | 0.364 | 0.00563 | -0.086 | 64.703
0 | 0.426 | 0.0058 | -0.088 | 73.319
0.5 | 0.488 | 0.00589 | -0.089 | 82.88
1 | 0.551 | 0.00596 | -0.091 | 92.439
1.5 | 0.614 | 0.00605 | -0.092 | 101.643
2 | 0.678 | 0.00613 | -0.094 | 110.439
2.5 | 0.741 | 0.00624 | -0.096 | 118.716
3 | 0.798 | 0.00635 | -0.097 | 125.671
3.5 | 0.859 | 0.00648 | -0.099 | 132.66
4 | 0.919 | 0.00661 | -0.1 | 139.129
4.5 | 0.979 | 0.00679 | -0.102 | 144.237
5 | 1.038 | 0.00695 | -0.103 | 149.245
5.5 | 1.096 | 0.00716 | -0.105 | 153.122
6 | 1.153 | 0.01688 | -0.106 | 68.305
6.5 | 1.205 | 0.01753 | -0.108 | 68.745
7 | 1.256 | 0.01836 | -0.109 | 68.398
7.5 | 1.303 | 0.01914 | -0.111 | 68.108
8 | 1.347 | 0.01989 | -0.112 | 67.731
8.5 | 1.388 | 0.02076 | -0.114 | 66.859
9 | 1.424 | 0.02219 | -0.115 | 64.185
9.5 | 1.456 | 0.02325 | -0.116 | 62.652
10 | 1.483 | 0.02431 | -0.117 | 61.029
10.5 | 1.505 | 0.02543 | -0.119 | 59.185
11 | 1.521 | 0.02676 | -0.12 | 56.828
11.5 | 1.53 | 0.02827 | -0.121 | 54.13
12 | 1.533 | 0.0297 | -0.122 | 51.611
12.5 | 1.524 | 0.03131 | -0.123 | 48.676
13 | 1.505 | 0.03318 | -0.124 | 45.356
13.5 | 1.476 | 0.03508 | -0.125 | 42.076
14 | 1.435 | 0.03828 | -0.126 | 37.501
14.5 | 1.209 | 0.09434 | -0.092 | 12.811
15 | 1.151 | 0.10634 | -0.085 | 10.828
15.5 | 1.087 | 0.12426 | -0.072 | 8.747
16 | 1.025 | 0.16331 | -0.049 | 6.274
16.5 | 0.973 | 0.14098 | -0.068 | 6.901
17 | 0.908 | 0.15137 | -0.063 | 6

## 46. Re 1M Mach 0.25 (2)
BIGFOIL.COM POLAR EXPORT
NACA67A418
NACA67A418 |  |  |  | Cl Max: | 1.2141 | at alpha= | 17.5 | deg
XFOIL ncrit=9 |  |  |  | L/D Max: | 76.882 | at alpha= | 4.5 | deg
Re: | 1000000 |  |  | Cd Min: | 0.16389 | at alpha= | -19 | deg
Mach: | 0.25 |  |  | Cl=0 at alpha= | -4.7787 | deg
|  |  |  | @ Cl=0.1, Cd= | 0.012243
|  |  |  | @ Cl=0.4, Cd= | 0.010923
|  |  |  | @ Cl=0.6, Cd= | 0.0092063
alpha (deg) | Cl | Cd | Cm | Cl/Cd
-19 | -0.2277 | 0.16389 | -0.1238 | -1.3893
-18.5 | -0.2108 | 0.15806 | -0.1265 | -1.3337
-18 | -0.1909 | 0.15343 | -0.1293 | -1.2442
-17.5 | -0.175 | 0.14794 | -0.1325 | -1.1829
-16.5 | -0.4943 | 0.06839 | -0.1655 | -7.2277
-16 | -0.5509 | 0.05411 | -0.1732 | -10.1811
-15.5 | -0.5884 | 0.04498 | -0.1756 | -13.0814
-15 | -0.6147 | 0.03845 | -0.1745 | -15.987
-14.5 | -0.6265 | 0.03381 | -0.1717 | -18.53
-14 | -0.6278 | 0.03024 | -0.1682 | -20.7606
-13.5 | -0.6199 | 0.02741 | -0.1644 | -22.6158
-13 | -0.6019 | 0.02531 | -0.161 | -23.7811
-12.5 | -0.5849 | 0.02289 | -0.1572 | -25.5526
-12 | -0.5583 | 0.02129 | -0.1541 | -26.2236
-11.5 | -0.5263 | 0.02005 | -0.1514 | -26.2494
-11 | -0.4936 | 0.01881 | -0.1486 | -26.2414
-10.5 | -0.4567 | 0.01783 | -0.1462 | -25.6141
-10 | -0.4194 | 0.0169 | -0.1438 | -24.8166
-9.5 | -0.3844 | 0.01591 | -0.141 | -24.1609
-9 | -0.3439 | 0.01536 | -0.1388 | -22.3893
-8.5 | -0.305 | 0.01468 | -0.1364 | -20.7766
-8 | -0.2615 | 0.01426 | -0.1347 | -18.338
-7.5 | -0.2218 | 0.01371 | -0.1323 | -16.178
-7 | -0.1782 | 0.01337 | -0.1305 | -13.3283
-6.5 | -0.1386 | 0.0129 | -0.128 | -10.7442
-6 | -0.0952 | 0.01256 | -0.126 | -7.5796
-5.5 | -0.0541 | 0.01218 | -0.1236 | -4.4417
-5 | -0.0139 | 0.0118 | -0.1211 | -1.178
-4.5 | 0.0175 | 0.01124 | -0.1169 | 1.5569
-4 | 0.0345 | 0.01085 | -0.1098 | 3.1797
-3.5 | 0.0179 | 0.01083 | -0.0954 | 1.6528
-1.5 | 0.0954 | 0.00963 | -0.066 | 9.9065
-1 | 0.0757 | 0.01053 | -0.0504 | 7.189
-0.5 | 0.0669 | 0.01213 | -0.0379 | 5.5153
0 | 0.1253 | 0.01233 | -0.0378 | 10.1622
0.5 | 0.1884 | 0.01241 | -0.0388 | 15.1813
1 | 0.2582 | 0.01201 | -0.0417 | 21.4988
1.5 | 0.3344 | 0.01147 | -0.0459 | 29.1543
2 | 0.4184 | 0.01077 | -0.0515 | 38.8487
2.5 | 0.507 | 0.00998 | -0.0582 | 50.8016
3 | 0.626 | 0.00899 | -0.0711 | 69.6329
3.5 | 0.6216 | 0.00902 | -0.0585 | 68.9135
4 | 0.6601 | 0.00888 | -0.0549 | 74.3356
4.5 | 0.6904 | 0.00898 | -0.0498 | 76.882
5 | 0.7062 | 0.00947 | -0.0421 | 74.5723
5.5 | 0.7345 | 0.00982 | -0.0367 | 74.7963
6 | 0.726 | 0.01136 | -0.025 | 63.9085
6.5 | 0.7109 | 0.01349 | -0.0129 | 52.6983
7 | 0.7085 | 0.01549 | -0.0037 | 45.7392
7.5 | 0.7199 | 0.0172 | 0.0029 | 41.8547
8 | 0.7374 | 0.01883 | 0.0082 | 39.1609
8.5 | 0.7599 | 0.02038 | 0.0126 | 37.2866
9 | 0.7868 | 0.02185 | 0.0162 | 36.0092
9.5 | 0.8135 | 0.02342 | 0.0196 | 34.7353
10 | 0.8441 | 0.0249 | 0.0224 | 33.8996
10.5 | 0.8786 | 0.02622 | 0.0246 | 33.5088
11 | 0.914 | 0.0275 | 0.0267 | 33.2364
11.5 | 0.9449 | 0.02909 | 0.0292 | 32.482
12 | 0.9795 | 0.03054 | 0.0311 | 32.0727
13 | 1.0398 | 0.03406 | 0.0356 | 30.5285
13.5 | 1.0654 | 0.03622 | 0.0381 | 29.4147
14 | 1.0924 | 0.0383 | 0.0404 | 28.5222
14.5 | 1.1153 | 0.04069 | 0.0429 | 27.4097
15 | 1.1323 | 0.04362 | 0.0456 | 25.9583
15.5 | 1.1716 | 0.0471 | 0.043 | 24.8747
16.5 | 1.2017 | 0.05554 | 0.0445 | 21.6367
17 | 1.2088 | 0.06036 | 0.0455 | 20.0265
17.5 | 1.2141 | 0.0656 | 0.0461 | 18.5076
18 | 1.2141 | 0.07169 | 0.046 | 16.9354
18.5 | 1.206 | 0.07904 | 0.045 | 15.2581
19 | 1.1871 | 0.08815 | 0.0429 | 13.4668
19.5 | 1.1715 | 0.09738 | 0.0399 | 12.0302
20 | 1.1601 | 0.10642 | 0.036 | 10.9011

## 47. Re 1M Mach 0.50 (1)
BIGFOIL.COM POLAR EXPORT
NACA67A418
NACA67A418 |  |  |  | Cl Max: | 1.378 | at alpha= | 8 | deg
JavaFoil+Calcfoil stall+Eppler ext transition |  |  |  | L/D Max: | 144.201 | at alpha= | 5 | deg
Re: | 1000000 |  |  | Cd Min: | 0.00617 | at alpha= | -2 | deg
Mach: | 0.5 |  |  | Cl=0 at alpha= | -3.3521 | deg
|  |  |  | @ Cl=0.1, Cd= | 0.0073114
|  |  |  | @ Cl=0.4, Cd= | 0.0062183
|  |  |  | @ Cl=0.6, Cd= | 0.0065168
alpha (deg) | Cl | Cd | Cm | Cl/Cd
-20 | -0.941 | 0.20139 | -0.018 | -4.673
-19.5 | -0.913 | 0.19648 | -0.019 | -4.649
-19 | -0.886 | 0.19163 | -0.02 | -4.622
-18.5 | -0.858 | 0.18387 | -0.021 | -4.668
-18 | -0.831 | 0.18167 | -0.021 | -4.572
-17.5 | -0.801 | 0.17109 | -0.021 | -4.682
-17 | -0.773 | 0.16913 | -0.022 | -4.569
-16.5 | -0.745 | 0.16535 | -0.023 | -4.505
-16 | -0.717 | 0.15902 | -0.024 | -4.51
-15.5 | -0.689 | 0.15486 | -0.024 | -4.451
-15 | -0.661 | 0.14985 | -0.025 | -4.413
-14.5 | -0.632 | 0.14177 | -0.024 | -4.457
-14 | -0.604 | 0.1377 | -0.025 | -4.384
-13.5 | -0.576 | 0.13394 | -0.026 | -4.298
-13 | -0.548 | 0.12414 | -0.027 | -4.412
-12.5 | -0.52 | 0.11759 | -0.028 | -4.419
-12 | -0.491 | 0.11569 | -0.027 | -4.242
-11.5 | -0.462 | 0.10856 | -0.027 | -4.258
-11 | -0.434 | 0.10285 | -0.028 | -4.22
-10.5 | -0.406 | 0.09744 | -0.028 | -4.165
-10 | -0.378 | 0.07674 | -0.029 | -4.921
-9.5 | -0.35 | 0.0679 | -0.032 | -5.153
-9 | -0.467 | 0.06226 | -0.031 | -7.506
-8.5 | -0.495 | 0.05265 | -0.042 | -9.403
-8 | -0.567 | 0.01627 | -0.07 | -34.823
-7.5 | -0.529 | 0.01498 | -0.072 | -35.286
-7 | -0.478 | 0.01413 | -0.074 | -33.867
-6.5 | -0.422 | 0.01348 | -0.075 | -31.273
-6 | -0.36 | 0.0126 | -0.077 | -28.601
-5.5 | -0.296 | 0.01205 | -0.079 | -24.552
-5 | -0.229 | 0.0116 | -0.081 | -19.731
-4.5 | -0.161 | 0.01118 | -0.082 | -14.365
-4 | -0.091 | 0.0108 | -0.084 | -8.444
-3.5 | -0.021 | 0.01042 | -0.086 | -2.015
-3 | 0.05 | 0.01014 | -0.087 | 4.902
-2.5 | 0.12 | 0.00618 | -0.088 | 19.411
-2 | 0.191 | 0.00617 | -0.09 | 31.043
-1.5 | 0.262 | 0.00618 | -0.092 | 42.45
-1 | 0.333 | 0.00619 | -0.093 | 53.847
-0.5 | 0.404 | 0.00622 | -0.095 | 65.019
0 | 0.474 | 0.00634 | -0.097 | 74.672
0.5 | 0.544 | 0.00643 | -0.099 | 84.642
1 | 0.615 | 0.00654 | -0.1 | 93.929
1.5 | 0.685 | 0.00665 | -0.102 | 102.958
2 | 0.755 | 0.00678 | -0.104 | 111.361
2.5 | 0.825 | 0.00692 | -0.106 | 119.319
3 | 0.888 | 0.00707 | -0.107 | 125.556
3.5 | 0.955 | 0.00726 | -0.109 | 131.549
4 | 1.021 | 0.00745 | -0.111 | 136.911
4.5 | 1.085 | 0.00766 | -0.113 | 141.646
5 | 1.148 | 0.00796 | -0.114 | 144.201
5.5 | 1.21 | 0.01962 | -0.116 | 61.695
6 | 1.265 | 0.0206 | -0.118 | 61.401
6.5 | 1.312 | 0.02169 | -0.119 | 60.492
7 | 1.35 | 0.02265 | -0.121 | 59.619
7.5 | 1.375 | 0.02469 | -0.123 | 55.68
8 | 1.378 | 0.02633 | -0.124 | 52.326
8.5 | 1.342 | 0.02834 | -0.126 | 47.335
9 | 1.187 | 0.03056 | -0.127 | 38.851
9.5 | 0.724 | 0.07333 | -0.062 | 9.876
10 | 0.75 | 0.09068 | -0.056 | 8.271
10.5 | 0.778 | 0.10251 | -0.057 | 7.584
11 | 0.806 | 0.11039 | -0.061 | 7.298
11.5 | 0.833 | 0.11134 | -0.062 | 7.481
12 | 0.86 | 0.1174 | -0.063 | 7.329
12.5 | 0.889 | 0.12065 | -0.068 | 7.371
13 | 0.916 | 0.12748 | -0.069 | 7.189

## 48. Re 1M Mach 0.50 (2)
BIGFOIL.COM POLAR EXPORT
NACA67A418
NACA67A418 |  |  |  | Cl Max: | 0.9995 | at alpha= | 13.5 | deg
XFOIL ncrit=9 |  |  |  | L/D Max: | 51.8202 | at alpha= | 5.5 | deg
Re: | 1000000 |  |  | Cd Min: | 0.17843 | at alpha= | 18.5 | deg
Mach: | 0.5 |  |  | Cl=0 at alpha= | -0.028 | deg
|  |  |  | @ Cl=0.1, Cd= | 0.01536
|  |  |  | @ Cl=0.4, Cd= | 0.01367
|  |  |  | @ Cl=0.6, Cd= | 0.01291
alpha (deg) | Cl | Cd | Cm | Cl/Cd
-15 | -0.0266 | 0.11376 | -0.1483 | -0.23383
-14.5 | -0.0174 | 0.10789 | -0.1525 | -0.16128
-14 | -0.0236 | 0.09903 | -0.1576 | -0.23831
-13.5 | -0.0375 | 0.08894 | -0.1629 | -0.42163
-13 | -0.0578 | 0.07798 | -0.1684 | -0.74122
-12.5 | -0.1179 | 0.06067 | -0.1762 | -1.9433
-12 | -0.1826 | 0.04226 | -0.1866 | -4.3209
-11.5 | -0.2287 | 0.03056 | -0.1918 | -7.4836
-11 | -0.2691 | 0.02253 | -0.1914 | -11.9441
-10.5 | -0.3008 | 0.01677 | -0.1872 | -17.9368
-10 | -0.3158 | 0.01249 | -0.1814 | -25.2842
-9.5 | -0.3084 | 0.00944 | -0.1756 | -32.6695
-9 | -0.286 | 0.0075 | -0.1705 | -38.1333
-8.5 | -0.2522 | 0.00632 | -0.1662 | -39.9051
-8 | -0.215 | 0.00543 | -0.1622 | -39.5948
-7.5 | -0.1784 | 0.00473 | -0.1581 | -37.7167
-7 | -0.1368 | 0.00424 | -0.1545 | -32.2642
-6.5 | -0.0972 | 0.00381 | -0.1508 | -25.5118
-6 | -0.0593 | 0.00359 | -0.1466 | -16.5181
-5.5 | -0.0269 | 0.00352 | -0.1413 | -7.642
-5 | -0.0013 | 0.00344 | -0.1347 | -0.37791
-4.5 | 0.0253 | 0.00336 | -0.1282 | 7.5298
-4 | 0.0565 | 0.00313 | -0.1226 | 18.0511
-3 | -0.1502 | 0.00469 | -0.0584 | -32.0256
-2 | -0.0974 | 0.00353 | -0.0449 | -27.5921
-1.5 | -0.0736 | 0.00209 | -0.0381 | -35.2153
0 | 0.0014 | 0.01521 | -0.0177 | 0.092045
0.5 | 0.0707 | 0.0154 | -0.0178 | 4.5909
1 | 0.1446 | 0.0153 | -0.0192 | 9.451
1.5 | 0.2208 | 0.01483 | -0.0218 | 14.8887
2 | 0.2883 | 0.01452 | -0.0227 | 19.8554
2.5 | 0.3818 | 0.0136 | -0.0282 | 28.0735
3.5 | 0.4645 | 0.01392 | -0.0204 | 33.3693
4 | 0.5485 | 0.01309 | -0.0237 | 41.9022
4.5 | 0.6086 | 0.01288 | -0.0227 | 47.2516
5 | 0.6575 | 0.01313 | -0.0198 | 50.0762
5.5 | 0.6975 | 0.01346 | -0.0149 | 51.8202
6 | 0.6898 | 0.01551 | -0.0029 | 44.4745
6.5 | 0.6859 | 0.01782 | 0.0076 | 38.4905
7 | 0.6918 | 0.02006 | 0.0161 | 34.4865
7.5 | 0.7051 | 0.02224 | 0.023 | 31.7041
8 | 0.7232 | 0.02438 | 0.0289 | 29.6637
8.5 | 0.7473 | 0.02646 | 0.0338 | 28.2426
9 | 0.7748 | 0.02855 | 0.0381 | 27.1384
9.5 | 0.8074 | 0.03059 | 0.0419 | 26.3942
10 | 0.8429 | 0.03261 | 0.0452 | 25.8479
10.5 | 0.877 | 0.03484 | 0.0485 | 25.1722
11 | 0.9051 | 0.03759 | 0.052 | 24.0782
11.5 | 0.9365 | 0.04032 | 0.0551 | 23.2267
12.5 | 0.9788 | 0.04765 | 0.0617 | 20.5414
13 | 0.9954 | 0.05203 | 0.0645 | 19.1313
13.5 | 0.9995 | 0.0577 | 0.067 | 17.3224
14 | 0.9984 | 0.0643 | 0.0684 | 15.5272
14.5 | 0.9898 | 0.0722 | 0.0682 | 13.7091
15 | 0.9703 | 0.08178 | 0.0661 | 11.8648
15.5 | 0.9413 | 0.09333 | 0.0616 | 10.0857
16 | 0.9079 | 0.10641 | 0.0547 | 8.5321
16.5 | 0.8755 | 0.12036 | 0.0464 | 7.274
17 | 0.8424 | 0.13482 | 0.0375 | 6.2483
17.5 | 0.8113 | 0.14969 | 0.0286 | 5.4199
18 | 0.781 | 0.16455 | 0.0204 | 4.7463
18.5 | 0.7591 | 0.17843 | 0.0132 | 4.2543

## 49. Re 2M Mach 0.00 (1)
BIGFOIL.COM POLAR EXPORT
NACA67A418
NACA67A418 |  |  |  | Cl Max: | 1.604 | at alpha= | 13.5 | deg
JavaFoil+Calcfoil stall+Eppler ext transition |  |  |  | L/D Max: | 184.6 | at alpha= | 5 | deg
Re: | 2000000 |  |  | Cd Min: | 0.00381 | at alpha= | -1.5 | deg
Mach: | 0 |  |  | Cl=0 at alpha= | -3.3548 | deg
|  |  |  | @ Cl=0.1, Cd= | 0.004141
|  |  |  | @ Cl=0.4, Cd= | 0.0041186
|  |  |  | @ Cl=0.6, Cd= | 0.0045476
alpha (deg) | Cl | Cd | Cm | Cl/Cd
-19.5 | -0.911 | 0.15192 | -0.016 | -5.994
-19 | -0.921 | 0.1461 | -0.017 | -6.303
-18.5 | -0.931 | 0.13824 | -0.018 | -6.736
-18 | -0.939 | 0.13114 | -0.019 | -7.162
-17.5 | -0.945 | 0.12016 | -0.021 | -7.868
-17 | -0.944 | 0.11225 | -0.023 | -8.409
-16.5 | -0.94 | 0.10471 | -0.024 | -8.978
-16 | -0.933 | 0.09833 | -0.026 | -9.489
-15.5 | -0.928 | 0.0887 | -0.028 | -10.464
-15 | -0.928 | 0.07503 | -0.031 | -12.371
-14.5 | -1.023 | 0.02567 | -0.041 | -39.84
-14 | -1.01 | 0.02213 | -0.043 | -45.651
-13.5 | -0.991 | 0.0199 | -0.045 | -49.786
-13 | -0.968 | 0.01806 | -0.047 | -53.619
-12.5 | -0.939 | 0.01712 | -0.048 | -54.874
-12 | -0.908 | 0.01563 | -0.05 | -58.086
-11.5 | -0.872 | 0.01468 | -0.051 | -59.425
-11 | -0.833 | 0.01395 | -0.053 | -59.729
-10.5 | -0.791 | 0.01358 | -0.054 | -58.245
-10 | -0.747 | 0.01296 | -0.056 | -57.595
-9.5 | -0.7 | 0.01241 | -0.058 | -56.392
-9 | -0.651 | 0.0119 | -0.059 | -54.692
-8.5 | -0.6 | 0.01141 | -0.061 | -52.579
-8 | -0.547 | 0.01095 | -0.062 | -49.949
-7.5 | -0.492 | 0.01044 | -0.064 | -47.189
-7 | -0.437 | 0.00998 | -0.065 | -43.756
-6.5 | -0.379 | 0.00961 | -0.067 | -39.464
-6 | -0.321 | 0.00929 | -0.068 | -34.564
-5.5 | -0.262 | 0.00899 | -0.07 | -29.13
-5 | -0.202 | 0.00873 | -0.071 | -23.112
-4.5 | -0.141 | 0.00847 | -0.073 | -16.675
-4 | -0.08 | 0.00821 | -0.074 | -9.747
-3.5 | -0.018 | 0.00417 | -0.076 | -4.431
-3 | 0.044 | 0.00415 | -0.078 | 10.545
-2.5 | 0.106 | 0.00414 | -0.079 | 25.641
-2 | 0.169 | 0.00414 | -0.081 | 40.925
-1.5 | 0.232 | 0.00381 | -0.082 | 60.864
-1 | 0.295 | 0.00383 | -0.084 | 76.977
-0.5 | 0.358 | 0.00401 | -0.086 | 89.299
0 | 0.416 | 0.00416 | -0.087 | 99.988
0.5 | 0.478 | 0.00435 | -0.089 | 109.845
1 | 0.539 | 0.0044 | -0.09 | 122.544
1.5 | 0.601 | 0.00455 | -0.092 | 132.039
2 | 0.662 | 0.00461 | -0.093 | 143.68
2.5 | 0.724 | 0.00469 | -0.094 | 154.47
3 | 0.781 | 0.00477 | -0.096 | 163.8
3.5 | 0.84 | 0.00486 | -0.097 | 172.743
4 | 0.899 | 0.00497 | -0.099 | 180.78
4.5 | 0.958 | 0.00519 | -0.1 | 184.33
5 | 1.015 | 0.0055 | -0.101 | 184.6
5.5 | 1.072 | 0.00637 | -0.103 | 168.228
6 | 1.123 | 0.01417 | -0.104 | 79.2
6.5 | 1.175 | 0.01486 | -0.105 | 79.093
7 | 1.226 | 0.01535 | -0.106 | 79.85
7.5 | 1.275 | 0.01596 | -0.108 | 79.84
8 | 1.321 | 0.01657 | -0.109 | 79.715
8.5 | 1.364 | 0.01719 | -0.11 | 79.36
9 | 1.405 | 0.01837 | -0.112 | 76.481
9.5 | 1.443 | 0.01915 | -0.113 | 75.349
10 | 1.478 | 0.01986 | -0.114 | 74.401
10.5 | 1.509 | 0.02083 | -0.115 | 72.44
11 | 1.536 | 0.02165 | -0.117 | 70.97
11.5 | 1.56 | 0.02254 | -0.118 | 69.213
12 | 1.58 | 0.02365 | -0.119 | 66.816
12.5 | 1.594 | 0.02466 | -0.12 | 64.632
13 | 1.601 | 0.02571 | -0.121 | 62.264
13.5 | 1.604 | 0.02678 | -0.122 | 59.878
14 | 1.601 | 0.02803 | -0.123 | 57.124
14.5 | 1.594 | 0.02925 | -0.124 | 54.507
15 | 1.583 | 0.03069 | -0.125 | 51.588
15.5 | 1.567 | 0.03286 | -0.126 | 47.698
16 | 1.548 | 0.03456 | -0.127 | 44.784
16.5 | 1.524 | 0.03681 | -0.128 | 41.389
17 | 1.499 | 0.03839 | -0.129 | 39.037
17.5 | 1.465 | 0.04232 | -0.129 | 34.615
18 | 1.427 | 0.04703 | -0.129 | 30.343
18.5 | 1.393 | 0.04958 | -0.129 | 28.105

## 50. Re 2M Mach 0.00 (2)
BIGFOIL.COM POLAR EXPORT
NACA67A418
NACA67A418 |  |  |  | Cl Max: | 1.4116 | at alpha= | 20 | deg
XFOIL ncrit=9 |  |  |  | L/D Max: | 141.022 | at alpha= | 3.5 | deg
Re: | 2000000 |  |  | Cd Min: | 0.06254 | at alpha= | 20 | deg
Mach: | 0 |  |  | Cl=0 at alpha= | -4.5773 | deg
|  |  |  | @ Cl=0.1, Cd= | 0.0065592
|  |  |  | @ Cl=0.4, Cd= | 0.0057512
|  |  |  | @ Cl=0.6, Cd= | 0.0052908
alpha (deg) | Cl | Cd | Cm | Cl/Cd
-20 | -0.853 | 0.05915 | -0.1545 | -14.421
-19.5 | -0.889 | 0.04929 | -0.1582 | -18.0361
-19 | -0.8857 | 0.04446 | -0.1596 | -19.9213
-18.5 | -0.9088 | 0.03794 | -0.1593 | -23.9536
-18 | -0.9238 | 0.03294 | -0.1573 | -28.0449
-17.5 | -0.9204 | 0.02977 | -0.1551 | -30.917
-17 | -0.9087 | 0.0273 | -0.1529 | -33.2857
-16.5 | -0.8937 | 0.02517 | -0.1505 | -35.5066
-16 | -0.8722 | 0.02349 | -0.1484 | -37.1307
-15.5 | -0.8508 | 0.02191 | -0.1458 | -38.8316
-15 | -0.8261 | 0.02053 | -0.1434 | -40.2387
-14.5 | -0.7979 | 0.01938 | -0.1412 | -41.1713
-14 | -0.7678 | 0.0183 | -0.139 | -41.9563
-13.5 | -0.7353 | 0.01731 | -0.137 | -42.4783
-13 | -0.7001 | 0.01649 | -0.1353 | -42.456
-12.5 | -0.6647 | 0.01566 | -0.1334 | -42.4457
-12 | -0.6317 | 0.01471 | -0.1311 | -42.9436
-11.5 | -0.5947 | 0.01396 | -0.1293 | -42.6003
-11 | -0.5556 | 0.01333 | -0.1276 | -41.6804
-10.5 | -0.5142 | 0.01283 | -0.1263 | -40.0779
-10 | -0.4727 | 0.01231 | -0.1249 | -38.3997
-9.5 | -0.4315 | 0.01174 | -0.1234 | -36.7547
-9 | -0.3878 | 0.01132 | -0.1222 | -34.258
-8.5 | -0.3449 | 0.01086 | -0.1209 | -31.7587
-8 | -0.3005 | 0.01049 | -0.1198 | -28.6463
-7.5 | -0.2559 | 0.01013 | -0.1186 | -25.2616
-7 | -0.2107 | 0.0098 | -0.1175 | -21.5
-6.5 | -0.1663 | 0.00947 | -0.1162 | -17.5607
-6 | -0.1205 | 0.00919 | -0.1151 | -13.1121
-5.5 | -0.0767 | 0.00888 | -0.1136 | -8.6374
-5 | -0.0328 | 0.00861 | -0.1121 | -3.8095
-4.5 | 0.006 | 0.00828 | -0.1095 | 0.72464
-4 | 0.0359 | 0.00786 | -0.1051 | 4.5674
-3.5 | 0.0618 | 0.00746 | -0.0996 | 8.2842
-3 | 0.0903 | 0.00691 | -0.0949 | 13.068
-2.5 | 0.1127 | 0.0061 | -0.0889 | 18.4754
-2 | 0.1354 | 0.00507 | -0.0828 | 26.7061
-1.5 | 0.1917 | 0.00507 | -0.0835 | 37.8107
-1 | 0.2502 | 0.00515 | -0.0846 | 48.5825
-0.5 | 0.3088 | 0.0053 | -0.0856 | 58.2642
0 | 0.367 | 0.00564 | -0.0865 | 65.0709
0.5 | 0.4234 | 0.00583 | -0.0871 | 72.6244
1 | 0.4781 | 0.00557 | -0.0874 | 85.8348
1.5 | 0.5368 | 0.00537 | -0.0885 | 99.9628
2 | 0.5928 | 0.00531 | -0.0891 | 111.6384
2.5 | 0.6415 | 0.00518 | -0.0881 | 123.8417
3 | 0.6909 | 0.00514 | -0.0872 | 134.4163
3.5 | 0.7178 | 0.00509 | -0.0813 | 141.0216
4 | 0.7249 | 0.00542 | -0.0714 | 133.7454
4.5 | 0.6959 | 0.00669 | -0.0545 | 104.0209
5 | 0.6667 | 0.00851 | -0.0386 | 78.3431
5.5 | 0.6568 | 0.01018 | -0.0271 | 64.5187
6 | 0.662 | 0.01166 | -0.0189 | 56.7753
6.5 | 0.6742 | 0.01306 | -0.0122 | 51.6233
7 | 0.6966 | 0.01424 | -0.0074 | 48.9185
7.5 | 0.7219 | 0.0154 | -0.0033 | 46.8766
8 | 0.7505 | 0.0165 | 0 | 45.4848
8.5 | 0.7825 | 0.01753 | 0.0028 | 44.6378
9 | 0.8122 | 0.01869 | 0.0058 | 43.4564
9.5 | 0.8459 | 0.01974 | 0.008 | 42.8521
10 | 0.8835 | 0.02064 | 0.0097 | 42.8052
11 | 0.9561 | 0.02257 | 0.013 | 42.3615
11.5 | 0.9933 | 0.02351 | 0.0145 | 42.2501
12 | 1.0293 | 0.02455 | 0.016 | 41.9267
12.5 | 1.0618 | 0.0258 | 0.0179 | 41.155
13 | 1.0983 | 0.02685 | 0.0191 | 40.905
14 | 1.1623 | 0.02949 | 0.0225 | 39.4134
15 | 1.2179 | 0.03272 | 0.0264 | 37.2219
15.5 | 1.2451 | 0.03439 | 0.0283 | 36.2053
16 | 1.2664 | 0.03645 | 0.0307 | 34.7435
16.5 | 1.2869 | 0.03848 | 0.0332 | 33.4433
17 | 1.3329 | 0.04142 | 0.029 | 32.1801
17.5 | 1.3488 | 0.0446 | 0.0305 | 30.2422
18 | 1.3669 | 0.04746 | 0.0319 | 28.8011
18.5 | 1.3822 | 0.05063 | 0.0332 | 27.3
19 | 1.3961 | 0.05406 | 0.0342 | 25.825
19.5 | 1.4048 | 0.05813 | 0.0352 | 24.1665
20 | 1.4116 | 0.06254 | 0.0357 | 22.5712

## 51. Re 2M Mach 0.10 (1)
BIGFOIL.COM POLAR EXPORT
NACA67A418
NACA67A418 |  |  |  | Cl Max: | 1.592 | at alpha= | 13 | deg
JavaFoil+Calcfoil stall+Eppler ext transition |  |  |  | L/D Max: | 184.856 | at alpha= | 4.5 | deg
Re: | 2000000 |  |  | Cd Min: | 0.00384 | at alpha= | -1 | deg
Mach: | 0.1 |  |  | Cl=0 at alpha= | -3.3548 | deg
|  |  |  | @ Cl=0.1, Cd= | 0.0041522
|  |  |  | @ Cl=0.4, Cd= | 0.00409
|  |  |  | @ Cl=0.6, Cd= | 0.0045697
alpha (deg) | Cl | Cd | Cm | Cl/Cd
-19 | -0.889 | 0.14924 | -0.017 | -5.954
-18.5 | -0.902 | 0.14112 | -0.018 | -6.391
-18 | -0.913 | 0.13376 | -0.019 | -6.823
-17.5 | -0.922 | 0.1232 | -0.021 | -7.481
-17 | -0.921 | 0.1161 | -0.022 | -7.935
-16.5 | -0.92 | 0.10809 | -0.024 | -8.513
-16 | -0.915 | 0.10214 | -0.025 | -8.955
-15.5 | -0.91 | 0.09384 | -0.027 | -9.695
-15 | -0.905 | 0.08383 | -0.029 | -10.801
-14.5 | -0.92 | 0.06186 | -0.035 | -14.871
-14 | -0.997 | 0.0239 | -0.043 | -41.726
-13.5 | -0.983 | 0.02069 | -0.045 | -47.505
-13 | -0.962 | 0.01854 | -0.047 | -51.898
-12.5 | -0.935 | 0.01747 | -0.049 | -53.552
-12 | -0.906 | 0.01585 | -0.05 | -57.156
-11.5 | -0.871 | 0.01486 | -0.052 | -58.661
-11 | -0.833 | 0.01409 | -0.053 | -59.117
-10.5 | -0.792 | 0.01371 | -0.055 | -57.774
-10 | -0.748 | 0.01308 | -0.056 | -57.194
-9.5 | -0.701 | 0.01251 | -0.058 | -56.048
-9 | -0.653 | 0.012 | -0.059 | -54.38
-8.5 | -0.602 | 0.01149 | -0.061 | -52.349
-8 | -0.549 | 0.01103 | -0.062 | -49.769
-7.5 | -0.494 | 0.01049 | -0.064 | -47.144
-7 | -0.438 | 0.01004 | -0.065 | -43.663
-6.5 | -0.381 | 0.00965 | -0.067 | -39.478
-6 | -0.322 | 0.00935 | -0.069 | -34.49
-5.5 | -0.263 | 0.00905 | -0.07 | -29.067
-5 | -0.203 | 0.00879 | -0.072 | -23.072
-4.5 | -0.142 | 0.00851 | -0.073 | -16.666
-4 | -0.08 | 0.00823 | -0.075 | -9.759
-3.5 | -0.018 | 0.00801 | -0.076 | -2.307
-3 | 0.044 | 0.00417 | -0.078 | 10.54
-2.5 | 0.107 | 0.00415 | -0.08 | 25.68
-2 | 0.17 | 0.00415 | -0.081 | 41.009
-1.5 | 0.233 | 0.00414 | -0.083 | 56.328
-1 | 0.296 | 0.00384 | -0.084 | 77.086
-0.5 | 0.36 | 0.00389 | -0.086 | 92.515
0 | 0.418 | 0.00418 | -0.087 | 99.92
0.5 | 0.48 | 0.00424 | -0.089 | 113.066
1 | 0.542 | 0.00442 | -0.09 | 122.666
1.5 | 0.604 | 0.00458 | -0.092 | 131.861
2 | 0.666 | 0.00464 | -0.093 | 143.466
2.5 | 0.727 | 0.00472 | -0.095 | 154.068
3 | 0.784 | 0.0048 | -0.096 | 163.519
3.5 | 0.844 | 0.00487 | -0.098 | 173.415
4 | 0.903 | 0.00502 | -0.099 | 179.924
4.5 | 0.962 | 0.0052 | -0.101 | 184.856
5 | 1.02 | 0.0057 | -0.102 | 178.892
5.5 | 1.077 | 0.00644 | -0.103 | 167.132
6 | 1.128 | 0.01428 | -0.104 | 78.975
6.5 | 1.18 | 0.01494 | -0.106 | 78.997
7 | 1.231 | 0.0155 | -0.107 | 79.442
7.5 | 1.28 | 0.01609 | -0.108 | 79.528
8 | 1.326 | 0.01674 | -0.11 | 79.202
8.5 | 1.369 | 0.01735 | -0.111 | 78.899
9 | 1.409 | 0.01852 | -0.112 | 76.091
9.5 | 1.446 | 0.01935 | -0.113 | 74.727
10 | 1.48 | 0.02017 | -0.115 | 73.376
10.5 | 1.51 | 0.02106 | -0.116 | 71.68
11 | 1.536 | 0.02201 | -0.117 | 69.79
11.5 | 1.558 | 0.02295 | -0.118 | 67.903
12 | 1.576 | 0.02393 | -0.119 | 65.875
12.5 | 1.587 | 0.02505 | -0.121 | 63.376
13 | 1.592 | 0.02627 | -0.122 | 60.598
13.5 | 1.591 | 0.02753 | -0.123 | 57.784
14 | 1.585 | 0.0288 | -0.124 | 55.037
14.5 | 1.575 | 0.02979 | -0.125 | 52.852
15 | 1.559 | 0.03141 | -0.126 | 49.642
15.5 | 1.539 | 0.03327 | -0.127 | 46.266
16 | 1.514 | 0.03564 | -0.128 | 42.475
16.5 | 1.484 | 0.03824 | -0.128 | 38.805
17 | 1.454 | 0.03978 | -0.129 | 36.538
17.5 | 1.415 | 0.04369 | -0.129 | 32.397
18 | 1.303 | 0.07102 | -0.119 | 18.347

## 52. Re 2M Mach 0.10 (2)
BIGFOIL.COM POLAR EXPORT
NACA67A418
NACA67A418 |  |  |  | Cl Max: | 1.4001 | at alpha= | 20 | deg
XFOIL ncrit=9 |  |  |  | L/D Max: | 140.47 | at alpha= | 3.5 | deg
Re: | 2000000 |  |  | Cd Min: | 0.06871 | at alpha= | -20 | deg
Mach: | 0.1 |  |  | Cl=0 at alpha= | -4.6253 | deg
|  |  |  | @ Cl=0.1, Cd= | 0.0066855
|  |  |  | @ Cl=0.4, Cd= | 0.0057905
|  |  |  | @ Cl=0.6, Cd= | 0.0053261
alpha (deg) | Cl | Cd | Cm | Cl/Cd
-20 | -0.7919 | 0.06871 | -0.1521 | -11.5253
-19.5 | -0.8401 | 0.05611 | -0.1583 | -14.9724
-19 | -0.8516 | 0.04907 | -0.1611 | -17.3548
-18.5 | -0.8801 | 0.04135 | -0.1622 | -21.2842
-18 | -0.901 | 0.03543 | -0.161 | -25.4304
-17.5 | -0.9023 | 0.03166 | -0.159 | -28.4997
-17 | -0.8947 | 0.02877 | -0.1568 | -31.0984
-16.5 | -0.8831 | 0.02631 | -0.1543 | -33.5652
-16 | -0.8639 | 0.02443 | -0.152 | -35.3623
-15.5 | -0.8439 | 0.02268 | -0.1493 | -37.209
-15 | -0.8211 | 0.02116 | -0.1467 | -38.8043
-14.5 | -0.7945 | 0.0199 | -0.1442 | -39.9246
-14 | -0.7649 | 0.01874 | -0.1419 | -40.8164
-13.5 | -0.7335 | 0.01767 | -0.1397 | -41.511
-13 | -0.699 | 0.01678 | -0.1378 | -41.6567
-12.5 | -0.6626 | 0.01597 | -0.1359 | -41.4903
-12 | -0.6302 | 0.01497 | -0.1334 | -42.0975
-11.5 | -0.5939 | 0.01415 | -0.1314 | -41.9717
-11 | -0.5551 | 0.01349 | -0.1296 | -41.149
-10.5 | -0.5136 | 0.01297 | -0.1282 | -39.5991
-10 | -0.4716 | 0.01244 | -0.1267 | -37.91
-9.5 | -0.4307 | 0.01184 | -0.1251 | -36.3767
-9 | -0.3869 | 0.0114 | -0.1238 | -33.9386
-8.5 | -0.3439 | 0.01093 | -0.1224 | -31.4639
-8 | -0.2987 | 0.01057 | -0.1213 | -28.2592
-7.5 | -0.2542 | 0.01019 | -0.1201 | -24.946
-7 | -0.2086 | 0.00987 | -0.119 | -21.1348
-6.5 | -0.164 | 0.00952 | -0.1176 | -17.2269
-6 | -0.1179 | 0.00925 | -0.1165 | -12.7459
-5.5 | -0.0739 | 0.00893 | -0.115 | -8.2755
-5 | -0.0296 | 0.00867 | -0.1134 | -3.4141
-4.5 | 0.0099 | 0.00834 | -0.111 | 1.1871
-4 | 0.0403 | 0.00789 | -0.1066 | 5.1077
-3.5 | 0.065 | 0.00751 | -0.1008 | 8.6551
-3 | 0.0926 | 0.00695 | -0.0958 | 13.3237
-2.5 | 0.1147 | 0.00616 | -0.0897 | 18.6201
-2 | 0.1358 | 0.00509 | -0.0832 | 26.6798
-1.5 | 0.1923 | 0.00509 | -0.0838 | 37.78
-1 | 0.2511 | 0.00518 | -0.0849 | 48.4749
-0.5 | 0.3099 | 0.00534 | -0.086 | 58.0337
0 | 0.368 | 0.0057 | -0.0868 | 64.5614
0.5 | 0.4246 | 0.00586 | -0.0873 | 72.4573
1 | 0.4796 | 0.0056 | -0.0877 | 85.6429
1.5 | 0.5389 | 0.0054 | -0.0888 | 99.7963
2 | 0.5948 | 0.00534 | -0.0893 | 111.3858
2.5 | 0.6436 | 0.00521 | -0.0882 | 123.5317
3 | 0.6922 | 0.00516 | -0.0871 | 134.1473
3.5 | 0.7178 | 0.00511 | -0.0808 | 140.4697
4 | 0.7247 | 0.00547 | -0.0708 | 132.4863
4.5 | 0.6961 | 0.00676 | -0.054 | 102.9734
5 | 0.6661 | 0.00861 | -0.0379 | 77.3635
5.5 | 0.656 | 0.01032 | -0.0264 | 63.5659
6.5 | 0.6733 | 0.01323 | -0.0113 | 50.8919
7 | 0.6962 | 0.01441 | -0.0066 | 48.3137
7.5 | 0.7211 | 0.0156 | -0.0024 | 46.2244
8 | 0.7502 | 0.0167 | 0.0009 | 44.9222
8.5 | 0.7823 | 0.01774 | 0.0037 | 44.0981
9 | 0.8118 | 0.01894 | 0.0068 | 42.8617
9.5 | 0.8462 | 0.01998 | 0.009 | 42.3524
10 | 0.884 | 0.0209 | 0.0107 | 42.2967
11 | 0.9568 | 0.02288 | 0.0142 | 41.8182
11.5 | 0.9947 | 0.02382 | 0.0156 | 41.759
12 | 1.0295 | 0.02496 | 0.0174 | 41.246
12.5 | 1.0634 | 0.02616 | 0.0192 | 40.6498
13 | 1.0997 | 0.02727 | 0.0205 | 40.3264
14 | 1.1638 | 0.03 | 0.024 | 38.7933
14.5 | 1.1929 | 0.03161 | 0.0259 | 37.7381
15 | 1.2192 | 0.03337 | 0.0281 | 36.5358
15.5 | 1.2448 | 0.03522 | 0.0302 | 35.3436
16 | 1.2662 | 0.03736 | 0.0326 | 33.8919
16.5 | 1.2865 | 0.03947 | 0.0351 | 32.5944
17 | 1.3269 | 0.04263 | 0.0319 | 31.126
17.5 | 1.3461 | 0.04597 | 0.0326 | 29.2821
18 | 1.3631 | 0.04902 | 0.034 | 27.807
18.5 | 1.377 | 0.05244 | 0.0353 | 26.2586
19 | 1.389 | 0.0562 | 0.0364 | 24.7153
19.5 | 1.3959 | 0.0606 | 0.0372 | 23.0347
20 | 1.4001 | 0.06547 | 0.0376 | 21.3854

## 53. Re 2M Mach 0.25 (1)
BIGFOIL.COM POLAR EXPORT
NACA67A418
NACA67A418 |  |  |  | Cl Max: | 1.536 | at alpha= | 12 | deg
JavaFoil+Calcfoil stall+Eppler ext transition |  |  |  | L/D Max: | 183.997 | at alpha= | 4.5 | deg
Re: | 2000000 |  |  | Cd Min: | 0.00412 | at alpha= | 0 | deg
Mach: | 0.25 |  |  | Cl=0 at alpha= | -3.3516 | deg
|  |  |  | @ Cl=0.1, Cd= | 0.0042214
|  |  |  | @ Cl=0.4, Cd= | 0.0041828
|  |  |  | @ Cl=0.6, Cd= | 0.0044381
alpha (deg) | Cl | Cd | Cm | Cl/Cd
-17.5 | -0.722 | 0.14207 | -0.018 | -5.085
-17 | -0.746 | 0.13222 | -0.019 | -5.639
-16.5 | -0.765 | 0.12364 | -0.02 | -6.185
-16 | -0.78 | 0.11781 | -0.021 | -6.62
-15.5 | -0.792 | 0.10988 | -0.023 | -7.206
-15 | -0.798 | 0.1031 | -0.024 | -7.743
-14.5 | -0.802 | 0.09585 | -0.026 | -8.366
-14 | -0.803 | 0.08773 | -0.029 | -9.151
-13.5 | -0.802 | 0.07792 | -0.032 | -10.299
-13 | -0.796 | 0.07025 | -0.034 | -11.331
-12.5 | -0.899 | 0.01987 | -0.049 | -45.246
-12 | -0.881 | 0.01797 | -0.051 | -49.052
-11.5 | -0.858 | 0.01649 | -0.053 | -51.999
-11 | -0.827 | 0.0154 | -0.054 | -53.708
-10.5 | -0.791 | 0.01453 | -0.056 | -54.487
-10 | -0.751 | 0.0138 | -0.058 | -54.433
-9.5 | -0.708 | 0.0131 | -0.059 | -54.016
-9 | -0.661 | 0.01253 | -0.061 | -52.731
-8.5 | -0.611 | 0.01196 | -0.062 | -51.089
-8 | -0.559 | 0.01146 | -0.064 | -48.749
-7.5 | -0.504 | 0.01095 | -0.066 | -46.048
-7 | -0.448 | 0.01039 | -0.067 | -43.097
-6.5 | -0.39 | 0.00995 | -0.069 | -39.153
-6 | -0.33 | 0.00958 | -0.07 | -34.474
-5.5 | -0.269 | 0.00926 | -0.072 | -29.096
-5 | -0.208 | 0.00898 | -0.073 | -23.143
-4.5 | -0.145 | 0.0087 | -0.075 | -16.711
-4 | -0.082 | 0.0084 | -0.077 | -9.82
-3.5 | -0.019 | 0.00816 | -0.078 | -2.324
-3 | 0.045 | 0.00423 | -0.08 | 10.66
-2.5 | 0.109 | 0.00422 | -0.082 | 25.942
-2 | 0.175 | 0.00422 | -0.083 | 41.375
-1.5 | 0.239 | 0.0042 | -0.085 | 56.97
-1 | 0.304 | 0.00422 | -0.086 | 71.996
-0.5 | 0.369 | 0.00425 | -0.088 | 86.904
0 | 0.429 | 0.00412 | -0.09 | 104.035
0.5 | 0.493 | 0.0042 | -0.091 | 117.192
1 | 0.556 | 0.00439 | -0.093 | 126.709
1.5 | 0.62 | 0.00446 | -0.094 | 139.044
2 | 0.683 | 0.00465 | -0.096 | 147.037
2.5 | 0.747 | 0.00473 | -0.097 | 157.678
3 | 0.805 | 0.00492 | -0.099 | 163.598
3.5 | 0.866 | 0.00498 | -0.1 | 174.054
4 | 0.927 | 0.00516 | -0.102 | 179.498
4.5 | 0.987 | 0.00536 | -0.103 | 183.997
5 | 1.046 | 0.00604 | -0.105 | 173.305
5.5 | 1.103 | 0.00675 | -0.106 | 163.564
6 | 1.155 | 0.01483 | -0.107 | 77.9
6.5 | 1.208 | 0.01566 | -0.108 | 77.105
7 | 1.258 | 0.01629 | -0.11 | 77.243
7.5 | 1.305 | 0.01687 | -0.111 | 77.368
8 | 1.35 | 0.01762 | -0.112 | 76.605
8.5 | 1.39 | 0.01831 | -0.114 | 75.926
9 | 1.427 | 0.01964 | -0.115 | 72.644
9.5 | 1.459 | 0.02053 | -0.116 | 71.043
10 | 1.486 | 0.02146 | -0.118 | 69.238
10.5 | 1.508 | 0.02253 | -0.119 | 66.92
11 | 1.523 | 0.02356 | -0.12 | 64.649
11.5 | 1.533 | 0.02492 | -0.121 | 61.514
12 | 1.536 | 0.0261 | -0.123 | 58.851
12.5 | 1.528 | 0.02743 | -0.124 | 55.687
13 | 1.509 | 0.02907 | -0.125 | 51.905
13.5 | 1.482 | 0.03068 | -0.126 | 48.287
14 | 1.445 | 0.03245 | -0.127 | 44.543
14.5 | 1.4 | 0.03495 | -0.128 | 40.052
15 | 1.348 | 0.03685 | -0.128 | 36.577
15.5 | 1.198 | 0.06494 | -0.116 | 18.447
16 | 1.025 | 0.14521 | -0.054 | 7.062
16.5 | 0.988 | 0.12379 | -0.085 | 7.979
17 | 0.915 | 0.13904 | -0.077 | 6.584

## 54. Re 2M Mach 0.25 (2)
BIGFOIL.COM POLAR EXPORT
NACA67A418
NACA67A418 |  |  |  | Cl Max: | 1.3336 | at alpha= | 18.5 | deg
XFOIL ncrit=9 |  |  |  | L/D Max: | 134.551 | at alpha= | 3.5 | deg
Re: | 2000000 |  |  | Cd Min: | 0.17403 | at alpha= | -20 | deg
Mach: | 0.25 |  |  | Cl=0 at alpha= | -4.8452 | deg
|  |  |  | @ Cl=0.1, Cd= | 0.0073816
|  |  |  | @ Cl=0.4, Cd= | 0.0059429
|  |  |  | @ Cl=0.6, Cd= | 0.0055159
alpha (deg) | Cl | Cd | Cm | Cl/Cd
-20 | -0.2536 | 0.17403 | -0.1161 | -1.4572
-19 | -0.5966 | 0.09096 | -0.1497 | -6.5589
-18.5 | -0.6625 | 0.07376 | -0.1596 | -8.9818
-18 | -0.7192 | 0.05901 | -0.1681 | -12.1878
-17.5 | -0.752 | 0.04903 | -0.1727 | -15.3375
-17 | -0.769 | 0.04197 | -0.1743 | -18.3226
-16.5 | -0.7831 | 0.03622 | -0.1738 | -21.6207
-16 | -0.7839 | 0.03215 | -0.1719 | -24.3826
-15.5 | -0.7816 | 0.02872 | -0.169 | -27.2145
-15 | -0.7743 | 0.02591 | -0.1654 | -29.8842
-14.5 | -0.7581 | 0.02374 | -0.1621 | -31.9334
-14 | -0.7377 | 0.02184 | -0.1587 | -33.7775
-13.5 | -0.7141 | 0.02016 | -0.1553 | -35.4216
-13 | -0.6846 | 0.01881 | -0.1523 | -36.3955
-12.5 | -0.6533 | 0.01758 | -0.1493 | -37.1615
-12 | -0.6173 | 0.01661 | -0.1467 | -37.1644
-11.5 | -0.5871 | 0.01536 | -0.1433 | -38.2227
-11 | -0.5504 | 0.01448 | -0.1407 | -38.011
-10.5 | -0.5092 | 0.01378 | -0.1386 | -36.9521
-10 | -0.4675 | 0.01311 | -0.1365 | -35.6598
-9.5 | -0.424 | 0.01251 | -0.1347 | -33.8929
-9 | -0.3814 | 0.0119 | -0.1327 | -32.0504
-8.5 | -0.336 | 0.01143 | -0.1312 | -29.3963
-8 | -0.2905 | 0.01098 | -0.1296 | -26.4572
-7.5 | -0.2449 | 0.01056 | -0.1281 | -23.1913
-7 | -0.1975 | 0.01022 | -0.1268 | -19.3249
-6.5 | -0.1519 | 0.00983 | -0.1252 | -15.4527
-6 | -0.1046 | 0.00954 | -0.1239 | -10.9644
-5.5 | -0.0589 | 0.00924 | -0.1223 | -6.3745
-5 | -0.013 | 0.00901 | -0.1207 | -1.4428
-4.5 | 0.029 | 0.00863 | -0.1184 | 3.3604
-4 | 0.0631 | 0.00811 | -0.1145 | 7.7805
-3.5 | 0.0879 | 0.00767 | -0.1085 | 11.4602
-3 | 0.1072 | 0.00721 | -0.1013 | 14.8682
-2.5 | 0.1255 | 0.00646 | -0.094 | 19.4272
-2 | 0.1405 | 0.0053 | -0.086 | 26.5094
-1.5 | 0.195 | 0.00522 | -0.0858 | 37.3563
-1 | 0.2553 | 0.00534 | -0.0869 | 47.809
-0.5 | 0.3147 | 0.00562 | -0.0877 | 55.9964
0 | 0.3722 | 0.00586 | -0.0879 | 63.5154
0.5 | 0.4292 | 0.00603 | -0.0882 | 71.1774
1 | 0.4869 | 0.00583 | -0.0887 | 83.5163
1.5 | 0.5498 | 0.0056 | -0.0902 | 98.1786
2 | 0.6035 | 0.00551 | -0.0898 | 109.5281
2.5 | 0.6532 | 0.00537 | -0.0884 | 121.6387
3 | 0.6912 | 0.00529 | -0.0845 | 130.6616
3.5 | 0.7185 | 0.00534 | -0.0783 | 134.5506
4 | 0.7236 | 0.00581 | -0.0676 | 124.5439
4.5 | 0.6974 | 0.00716 | -0.0512 | 97.4022
5 | 0.6626 | 0.00923 | -0.0341 | 71.7876
5.5 | 0.6501 | 0.01112 | -0.022 | 58.4622
6 | 0.6572 | 0.01265 | -0.0139 | 51.9526
6.5 | 0.6698 | 0.01414 | -0.007 | 47.3692
7 | 0.6916 | 0.01544 | -0.0019 | 44.7927
7.5 | 0.7186 | 0.01665 | 0.0023 | 43.1592
8 | 0.7472 | 0.01788 | 0.006 | 41.7897
8.5 | 0.7795 | 0.01903 | 0.009 | 40.9616
9 | 0.8109 | 0.02028 | 0.0121 | 39.9852
9.5 | 0.846 | 0.02143 | 0.0146 | 39.4774
10 | 0.8846 | 0.02245 | 0.0165 | 39.4031
10.5 | 0.9243 | 0.02346 | 0.0183 | 39.399
11 | 0.9605 | 0.02466 | 0.0204 | 38.9497
11.5 | 0.999 | 0.02576 | 0.0222 | 38.7811
12 | 1.0327 | 0.02715 | 0.0245 | 38.0368
12.5 | 1.0696 | 0.02841 | 0.0263 | 37.6487
13 | 1.1035 | 0.02991 | 0.0283 | 36.894
13.5 | 1.1361 | 0.03153 | 0.0304 | 36.0324
14 | 1.1674 | 0.03324 | 0.0326 | 35.1203
14.5 | 1.1944 | 0.0353 | 0.035 | 33.8357
15 | 1.2174 | 0.03772 | 0.0376 | 32.2747
15.5 | 1.2419 | 0.04009 | 0.0399 | 30.9778
16 | 1.2624 | 0.04279 | 0.0424 | 29.5022
16.5 | 1.2762 | 0.04607 | 0.0451 | 27.7013
17 | 1.2868 | 0.04986 | 0.0474 | 25.8083
17.5 | 1.3241 | 0.05484 | 0.0428 | 24.1448
18.5 | 1.3336 | 0.06443 | 0.0456 | 20.6984
19 | 1.3324 | 0.07045 | 0.0457 | 18.9127
19.5 | 1.3223 | 0.07783 | 0.045 | 16.9896
20 | 1.3046 | 0.08652 | 0.0431 | 15.0786

## 55. Re 2M Mach 0.50 (1)
BIGFOIL.COM POLAR EXPORT
NACA67A418
NACA67A418 |  |  |  | Cl Max: | 1.38 | at alpha= | 8 | deg
JavaFoil+Calcfoil stall+Eppler ext transition |  |  |  | L/D Max: | 187.55 | at alpha= | 4.5 | deg
Re: | 2000000 |  |  | Cd Min: | 0.00455 | at alpha= | -2 | deg
Mach: | 0.5 |  |  | Cl=0 at alpha= | -3.3521 | deg
|  |  |  | @ Cl=0.1, Cd= | 0.0057975
|  |  |  | @ Cl=0.4, Cd= | 0.0046058
|  |  |  | @ Cl=0.6, Cd= | 0.004949
alpha (deg) | Cl | Cd | Cm | Cl/Cd
-20 | -0.942 | 0.1784 | -0.019 | -5.282
-19.5 | -0.914 | 0.17377 | -0.019 | -5.261
-19 | -0.886 | 0.16889 | -0.02 | -5.247
-18.5 | -0.859 | 0.16468 | -0.021 | -5.214
-18 | -0.831 | 0.15981 | -0.022 | -5.199
-17.5 | -0.802 | 0.15257 | -0.022 | -5.255
-17 | -0.773 | 0.15141 | -0.022 | -5.108
-16.5 | -0.745 | 0.14699 | -0.023 | -5.07
-16 | -0.717 | 0.13975 | -0.024 | -5.133
-15.5 | -0.689 | 0.13559 | -0.025 | -5.085
-15 | -0.662 | 0.13347 | -0.026 | -4.961
-14.5 | -0.632 | 0.12524 | -0.025 | -5.048
-14 | -0.604 | 0.11989 | -0.025 | -5.037
-13.5 | -0.576 | 0.11838 | -0.026 | -4.865
-13 | -0.548 | 0.10861 | -0.027 | -5.044
-12.5 | -0.52 | 0.10511 | -0.028 | -4.945
-12 | -0.491 | 0.10245 | -0.028 | -4.795
-11.5 | -0.462 | 0.09716 | -0.028 | -4.76
-11 | -0.434 | 0.09243 | -0.029 | -4.699
-10.5 | -0.406 | 0.08787 | -0.03 | -4.622
-10 | -0.379 | 0.0711 | -0.032 | -5.326
-9.5 | -0.351 | 0.06286 | -0.036 | -5.589
-9 | -0.47 | 0.05714 | -0.038 | -8.234
-8.5 | -0.589 | 0.01508 | -0.069 | -39.085
-8 | -0.569 | 0.01401 | -0.071 | -40.642
-7.5 | -0.53 | 0.01298 | -0.073 | -40.799
-7 | -0.479 | 0.01222 | -0.074 | -39.244
-6.5 | -0.422 | 0.01164 | -0.076 | -36.294
-6 | -0.361 | 0.01084 | -0.078 | -33.306
-5.5 | -0.296 | 0.01035 | -0.08 | -28.64
-5 | -0.229 | 0.00994 | -0.081 | -23.087
-4.5 | -0.161 | 0.00958 | -0.083 | -16.814
-4 | -0.091 | 0.00923 | -0.085 | -9.911
-3.5 | -0.021 | 0.00888 | -0.087 | -2.37
-3 | 0.05 | 0.00861 | -0.088 | 5.789
-2.5 | 0.122 | 0.00456 | -0.09 | 26.664
-2 | 0.194 | 0.00455 | -0.092 | 42.677
-1.5 | 0.266 | 0.00455 | -0.094 | 58.459
-1 | 0.338 | 0.00458 | -0.096 | 73.813
-0.5 | 0.41 | 0.00461 | -0.097 | 88.964
0 | 0.478 | 0.00481 | -0.099 | 99.257
0.5 | 0.549 | 0.00487 | -0.101 | 112.678
1 | 0.62 | 0.00498 | -0.103 | 124.504
1.5 | 0.69 | 0.00506 | -0.104 | 136.551
2 | 0.761 | 0.00516 | -0.106 | 147.451
2.5 | 0.832 | 0.00528 | -0.108 | 157.625
3 | 0.894 | 0.00539 | -0.11 | 165.912
3.5 | 0.962 | 0.00559 | -0.111 | 171.959
4 | 1.028 | 0.00581 | -0.113 | 177.073
4.5 | 1.093 | 0.00583 | -0.115 | 187.55
5 | 1.155 | 0.00731 | -0.116 | 158.123
5.5 | 1.212 | 0.01716 | -0.117 | 70.633
6 | 1.267 | 0.01811 | -0.119 | 69.962
6.5 | 1.314 | 0.01906 | -0.121 | 68.96
7 | 1.352 | 0.01999 | -0.122 | 67.633
7.5 | 1.377 | 0.02182 | -0.124 | 63.1
8 | 1.38 | 0.02323 | -0.125 | 59.396
8.5 | 1.344 | 0.025 | -0.127 | 53.744
9 | 1.192 | 0.0274 | -0.128 | 43.481
9.5 | 0.743 | 0.06278 | -0.089 | 11.84
10 | 0.752 | 0.08323 | -0.062 | 9.03
10.5 | 0.778 | 0.09203 | -0.061 | 8.458
11 | 0.806 | 0.09632 | -0.062 | 8.368
11.5 | 0.833 | 0.09884 | -0.063 | 8.431
12 | 0.861 | 0.10369 | -0.065 | 8.305
12.5 | 0.889 | 0.10803 | -0.069 | 8.234
13 | 0.917 | 0.11149 | -0.07 | 8.222

## 56. Re 2M Mach 0.50 (2)
BIGFOIL.COM POLAR EXPORT
NACA67A418
NACA67A418 |  |  |  | Cl Max: | 1.1024 | at alpha= | 13.5 | deg
XFOIL ncrit=9 |  |  |  | L/D Max: | 97.0815 | at alpha= | 3 | deg
Re: | 2000000 |  |  | Cd Min: | 0.16306 | at alpha= | 18.5 | deg
Mach: | 0.5 |  |  | Cl=0 at alpha= | -5.4929 | deg
|  |  |  | @ Cl=0.1, Cd= | 0.0099948
|  |  |  | @ Cl=0.4, Cd= | 0.0068302
|  |  |  | @ Cl=0.6, Cd= | 0.0068268
alpha (deg) | Cl | Cd | Cm | Cl/Cd
-15.5 | -0.0901 | 0.1246 | -0.1676 | -0.72311
-15 | -0.0893 | 0.11528 | -0.172 | -0.77464
-14.5 | -0.096 | 0.10519 | -0.1766 | -0.91263
-14 | -0.1283 | 0.09192 | -0.1826 | -1.3958
-13.5 | -0.2133 | 0.07321 | -0.1916 | -2.9135
-13 | -0.2639 | 0.05854 | -0.1997 | -4.508
-12.5 | -0.3026 | 0.04608 | -0.2077 | -6.5668
-12 | -0.3341 | 0.03798 | -0.2093 | -8.7967
-11.5 | -0.3676 | 0.03156 | -0.2064 | -11.6477
-11 | -0.3972 | 0.0262 | -0.2003 | -15.1603
-10.5 | -0.4084 | 0.02207 | -0.1931 | -18.5048
-10 | -0.3998 | 0.01891 | -0.1863 | -21.1423
-9.5 | -0.3734 | 0.01677 | -0.1805 | -22.266
-9 | -0.3381 | 0.01524 | -0.1753 | -22.185
-8.5 | -0.2985 | 0.01405 | -0.1706 | -21.2456
-8 | -0.2515 | 0.01322 | -0.167 | -19.0242
-7.5 | -0.2036 | 0.01251 | -0.1636 | -16.275
-7 | -0.1527 | 0.012 | -0.1608 | -12.725
-6.5 | -0.1026 | 0.01154 | -0.158 | -8.8908
-6 | -0.0519 | 0.01109 | -0.1553 | -4.6799
-5.5 | -0.0007 | 0.01072 | -0.1529 | -0.065299
-5 | 0.0488 | 0.01034 | -0.1503 | 4.7195
-4.5 | 0.0983 | 0.01001 | -0.1477 | 9.8202
-4 | 0.143 | 0.00961 | -0.1443 | 14.8803
-3.5 | 0.1781 | 0.00905 | -0.1392 | 19.6796
-3 | 0.2018 | 0.00835 | -0.1318 | 24.1677
-2.5 | 0.1963 | 0.00764 | -0.1183 | 25.6937
-2 | 0.1761 | 0.00708 | -0.1013 | 24.8729
-1.5 | 0.1675 | 0.00611 | -0.0866 | 27.4141
-1 | 0.2206 | 0.00623 | -0.0842 | 35.4093
-0.5 | 0.2797 | 0.0064 | -0.0831 | 43.7031
0 | 0.3439 | 0.00666 | -0.083 | 51.6366
0.5 | 0.4164 | 0.00688 | -0.0847 | 60.5233
1 | 0.4887 | 0.00701 | -0.0867 | 69.7147
1.5 | 0.4866 | 0.00696 | -0.0728 | 69.9138
2 | 0.5637 | 0.00667 | -0.0755 | 84.5127
2.5 | 0.5977 | 0.00683 | -0.0693 | 87.511
3 | 0.6553 | 0.00675 | -0.0678 | 97.0815
3.5 | 0.6817 | 0.00718 | -0.0602 | 94.9443
4 | 0.7011 | 0.00795 | -0.0514 | 88.1887
4.5 | 0.6882 | 0.00948 | -0.0368 | 72.5949
5 | 0.6503 | 0.01206 | -0.0187 | 53.9221
5.5 | 0.635 | 0.01445 | -0.0056 | 43.9446
6 | 0.6451 | 0.01627 | 0.0029 | 39.6497
6.5 | 0.6592 | 0.0181 | 0.0104 | 36.4199
7 | 0.6826 | 0.01974 | 0.0162 | 34.5795
7.5 | 0.7097 | 0.0214 | 0.0213 | 33.1636
8 | 0.7408 | 0.02303 | 0.0258 | 32.1667
8.5 | 0.7722 | 0.02479 | 0.0301 | 31.1497
9 | 0.8119 | 0.02631 | 0.0334 | 30.859
9.5 | 0.8528 | 0.02788 | 0.0365 | 30.5882
10 | 0.8956 | 0.02945 | 0.0395 | 30.4109
10.5 | 0.934 | 0.03135 | 0.0428 | 29.7927
11 | 0.9737 | 0.0333 | 0.046 | 29.2402
11.5 | 1.0111 | 0.03549 | 0.0493 | 28.4897
12 | 1.0447 | 0.03808 | 0.0529 | 27.4343
13 | 1.094 | 0.04493 | 0.0603 | 24.349
13.5 | 1.1024 | 0.04986 | 0.0641 | 22.1099
14 | 1.1004 | 0.05595 | 0.067 | 19.6676
14.5 | 1.0863 | 0.06358 | 0.0687 | 17.0856
15 | 1.0639 | 0.07273 | 0.0682 | 14.6281
15.5 | 1.0403 | 0.08292 | 0.0655 | 12.5458
16 | 1.0109 | 0.09465 | 0.0605 | 10.6804
17 | 0.9498 | 0.1208 | 0.0453 | 7.8626
17.5 | 0.9154 | 0.13521 | 0.0362 | 6.7702
18 | 0.8891 | 0.14881 | 0.0276 | 5.9747
18.5 | 0.861 | 0.16306 | 0.0187 | 5.2803

## 57. Re 3M Mach 0.00 (1)
BIGFOIL.COM POLAR EXPORT
NACA67A418
NACA67A418 |  |  |  | Cl Max: | 1.605 | at alpha= | 13.5 | deg
JavaFoil+Calcfoil stall+Eppler ext transition |  |  |  | L/D Max: | 189.322 | at alpha= | 3.5 | deg
Re: | 3000000 |  |  | Cd Min: | 0.00352 | at alpha= | -3 | deg
Mach: | 0 |  |  | Cl=0 at alpha= | -3.3492 | deg
|  |  |  | @ Cl=0.1, Cd= | 0.0037244
|  |  |  | @ Cl=0.4, Cd= | 0.0038465
|  |  |  | @ Cl=0.6, Cd= | 0.0040087
alpha (deg) | Cl | Cd | Cm | Cl/Cd
-20 | -0.9 | 0.15394 | -0.016 | -5.849
-19.5 | -0.916 | 0.14298 | -0.018 | -6.41
-19 | -0.927 | 0.13722 | -0.019 | -6.758
-18.5 | -0.938 | 0.12907 | -0.02 | -7.269
-18 | -0.947 | 0.1214 | -0.021 | -7.802
-17.5 | -0.958 | 0.10743 | -0.024 | -8.918
-17 | -0.96 | 0.09764 | -0.026 | -9.829
-16.5 | -0.963 | 0.08609 | -0.028 | -11.182
-16 | -0.964 | 0.07521 | -0.03 | -12.814
-15.5 | -1.012 | 0.04101 | -0.036 | -24.686
-15 | -1.05 | 0.02318 | -0.04 | -45.29
-14.5 | -1.036 | 0.02083 | -0.042 | -49.768
-14 | -1.017 | 0.01939 | -0.044 | -52.451
-13.5 | -0.997 | 0.01758 | -0.045 | -56.738
-13 | -0.973 | 0.01625 | -0.047 | -59.856
-12.5 | -0.943 | 0.01551 | -0.049 | -60.777
-12 | -0.91 | 0.01451 | -0.05 | -62.744
-11.5 | -0.874 | 0.01381 | -0.052 | -63.27
-11 | -0.834 | 0.01317 | -0.053 | -63.363
-10.5 | -0.792 | 0.01255 | -0.055 | -63.125
-10 | -0.748 | 0.01205 | -0.056 | -62.05
-9.5 | -0.701 | 0.01129 | -0.058 | -62.083
-9 | -0.652 | 0.01081 | -0.059 | -60.298
-8.5 | -0.601 | 0.0102 | -0.061 | -58.912
-8 | -0.548 | 0.01009 | -0.062 | -54.267
-7.5 | -0.493 | 0.00961 | -0.064 | -51.313
-7 | -0.437 | 0.0092 | -0.065 | -47.507
-6.5 | -0.38 | 0.00884 | -0.067 | -42.967
-6 | -0.322 | 0.00855 | -0.069 | -37.593
-5.5 | -0.262 | 0.00828 | -0.07 | -31.655
-5 | -0.202 | 0.00804 | -0.072 | -25.132
-4.5 | -0.141 | 0.00779 | -0.073 | -18.154
-4 | -0.08 | 0.00755 | -0.075 | -10.613
-3.5 | -0.019 | 0.00356 | -0.077 | -5.21
-3 | 0.044 | 0.00352 | -0.078 | 12.48
-2.5 | 0.107 | 0.00375 | -0.08 | 28.447
-2 | 0.17 | 0.00375 | -0.082 | 45.341
-1.5 | 0.233 | 0.00374 | -0.083 | 62.328
-1 | 0.296 | 0.00378 | -0.084 | 78.168
-0.5 | 0.359 | 0.00379 | -0.086 | 94.599
0 | 0.417 | 0.00387 | -0.087 | 107.691
0.5 | 0.479 | 0.00393 | -0.089 | 121.845
1 | 0.541 | 0.00397 | -0.09 | 136.355
1.5 | 0.602 | 0.00401 | -0.092 | 150.169
2 | 0.664 | 0.00408 | -0.093 | 162.917
2.5 | 0.726 | 0.00415 | -0.095 | 174.754
3 | 0.783 | 0.00429 | -0.096 | 182.259
3.5 | 0.842 | 0.00445 | -0.098 | 189.322
4 | 0.901 | 0.00497 | -0.099 | 181.361
4.5 | 0.958 | 0.00555 | -0.1 | 172.622
5 | 1.014 | 0.00787 | -0.101 | 128.925
5.5 | 1.07 | 0.00958 | -0.103 | 111.644
6 | 1.124 | 0.01313 | -0.104 | 85.593
6.5 | 1.177 | 0.01379 | -0.105 | 85.289
7 | 1.227 | 0.01428 | -0.107 | 85.965
7.5 | 1.276 | 0.01483 | -0.108 | 86.03
8 | 1.322 | 0.01542 | -0.109 | 85.771
8.5 | 1.366 | 0.01597 | -0.111 | 85.569
9 | 1.407 | 0.01708 | -0.112 | 82.375
9.5 | 1.445 | 0.01782 | -0.113 | 81.083
10 | 1.479 | 0.0185 | -0.114 | 79.959
10.5 | 1.51 | 0.01941 | -0.115 | 77.815
11 | 1.538 | 0.02009 | -0.117 | 76.554
11.5 | 1.562 | 0.02097 | -0.118 | 74.477
12 | 1.582 | 0.0219 | -0.119 | 72.241
12.5 | 1.595 | 0.02288 | -0.12 | 69.718
13 | 1.603 | 0.02393 | -0.121 | 66.982
13.5 | 1.605 | 0.02484 | -0.122 | 64.616
14 | 1.603 | 0.02598 | -0.124 | 61.717
14.5 | 1.597 | 0.02717 | -0.125 | 58.763
15 | 1.586 | 0.02854 | -0.126 | 55.574
15.5 | 1.57 | 0.03013 | -0.126 | 52.121
16 | 1.551 | 0.03173 | -0.127 | 48.891
16.5 | 1.529 | 0.03358 | -0.128 | 45.522
17 | 1.503 | 0.035 | -0.129 | 42.951
17.5 | 1.472 | 0.03803 | -0.13 | 38.705
18 | 1.438 | 0.04119 | -0.13 | 34.921
18.5 | 1.406 | 0.04336 | -0.131 | 32.426

## 58. Re 3M Mach 0.00 (2)
BIGFOIL.COM POLAR EXPORT
NACA67A418
NACA67A418 |  |  |  | Cl Max: | 1.4658 | at alpha= | 20 | deg
XFOIL ncrit=9 |  |  |  | L/D Max: | 161.799 | at alpha= | 3 | deg
Re: | 3000000 |  |  | Cd Min: | 0.05685 | at alpha= | 20 | deg
Mach: | 0 |  |  | Cl=0 at alpha= | -4.4675 | deg
|  |  |  | @ Cl=0.1, Cd= | 0.0064388
|  |  |  | @ Cl=0.4, Cd= | 0.004256
|  |  |  | @ Cl=0.6, Cd= | 0.0042693
alpha (deg) | Cl | Cd | Cm | Cl/Cd
-20 | -1.0487 | 0.03861 | -0.1571 | -27.1614
-19.5 | -1.0524 | 0.03435 | -0.156 | -30.6376
-19 | -1.0346 | 0.03196 | -0.1553 | -32.3717
-18.5 | -1.0234 | 0.02925 | -0.1537 | -34.988
-18 | -1.0109 | 0.02682 | -0.1517 | -37.692
-17.5 | -0.9928 | 0.0249 | -0.1496 | -39.8715
-17 | -0.9676 | 0.02347 | -0.1478 | -41.2271
-16.5 | -0.9429 | 0.02207 | -0.1458 | -42.7232
-16 | -0.915 | 0.02083 | -0.1439 | -43.927
-15.5 | -0.8898 | 0.0195 | -0.1416 | -45.6308
-15 | -0.8599 | 0.01841 | -0.1395 | -46.7083
-14.5 | -0.8284 | 0.01744 | -0.1375 | -47.5
-14 | -0.8016 | 0.01626 | -0.1347 | -49.2989
-13.5 | -0.7702 | 0.01529 | -0.1323 | -50.3728
-13 | -0.7344 | 0.0145 | -0.1305 | -50.6483
-12.5 | -0.696 | 0.01381 | -0.1289 | -50.3983
-12 | -0.6567 | 0.01319 | -0.1274 | -49.7877
-11.5 | -0.616 | 0.01262 | -0.126 | -48.8114
-11 | -0.5751 | 0.01207 | -0.1246 | -47.6471
-10.5 | -0.5335 | 0.01155 | -0.1232 | -46.1905
-10 | -0.4922 | 0.01101 | -0.1217 | -44.7048
-9.5 | -0.4497 | 0.01057 | -0.1203 | -42.5449
-9 | -0.4062 | 0.01017 | -0.1191 | -39.941
-8.5 | -0.3618 | 0.00981 | -0.1179 | -36.8807
-8 | -0.3176 | 0.00942 | -0.1167 | -33.7155
-7.5 | -0.2718 | 0.0091 | -0.1157 | -29.8681
-7 | -0.2267 | 0.00878 | -0.1145 | -25.82
-6.5 | -0.1801 | 0.00852 | -0.1136 | -21.1385
-6 | -0.1354 | 0.00821 | -0.1122 | -16.4921
-5.5 | -0.0893 | 0.00796 | -0.1111 | -11.2186
-5 | -0.0451 | 0.00767 | -0.1095 | -5.8801
-4.5 | -0.0022 | 0.00741 | -0.1076 | -0.2969
-4 | 0.0316 | 0.00709 | -0.1038 | 4.457
-3.5 | 0.0668 | 0.00675 | -0.1003 | 9.8963
-3 | 0.1052 | 0.00639 | -0.0975 | 16.4632
-2.5 | 0.1405 | 0.00591 | -0.0941 | 23.7733
-2 | 0.1717 | 0.00517 | -0.0899 | 33.2108
-1.5 | 0.2043 | 0.00428 | -0.0859 | 47.7336
-1 | 0.2581 | 0.00414 | -0.0861 | 62.343
-0.5 | 0.3165 | 0.00418 | -0.0872 | 75.7177
0 | 0.3749 | 0.00423 | -0.0883 | 88.6288
0.5 | 0.4329 | 0.00429 | -0.0891 | 100.9091
1 | 0.4893 | 0.00432 | -0.0897 | 113.2639
1.5 | 0.5443 | 0.00427 | -0.0901 | 127.4707
2 | 0.5989 | 0.00427 | -0.0904 | 140.2576
2.5 | 0.6497 | 0.00424 | -0.0898 | 153.2311
3 | 0.6925 | 0.00428 | -0.0875 | 161.7991
3.5 | 0.6826 | 0.00475 | -0.0737 | 143.7053
4 | 0.64 | 0.0063 | -0.054 | 101.5873
4.5 | 0.6118 | 0.00807 | -0.0382 | 75.8116
5 | 0.6131 | 0.00945 | -0.0288 | 64.8783
5.5 | 0.6271 | 0.01064 | -0.0219 | 58.938
6 | 0.6441 | 0.01185 | -0.0159 | 54.3544
6.5 | 0.6679 | 0.01294 | -0.0112 | 51.6151
7 | 0.6964 | 0.01393 | -0.0075 | 49.9928
7.5 | 0.7274 | 0.0149 | -0.0043 | 48.8188
8 | 0.7594 | 0.01586 | -0.0015 | 47.8815
8.5 | 0.7932 | 0.01681 | 0.0011 | 47.1862
9 | 0.8278 | 0.01776 | 0.0034 | 46.6104
9.5 | 0.8654 | 0.0186 | 0.0051 | 46.5269
10 | 0.9035 | 0.01943 | 0.0067 | 46.5003
10.5 | 0.942 | 0.02026 | 0.0082 | 46.4956
11 | 0.981 | 0.02107 | 0.0096 | 46.5591
11.5 | 1.0159 | 0.02208 | 0.0114 | 46.01
12 | 1.0542 | 0.02297 | 0.0127 | 45.8946
12.5 | 1.0912 | 0.02394 | 0.0141 | 45.5806
13 | 1.1247 | 0.02513 | 0.0158 | 44.7553
13.5 | 1.1593 | 0.02627 | 0.0173 | 44.1302
14.5 | 1.2213 | 0.02901 | 0.0209 | 42.0993
15 | 1.2495 | 0.0306 | 0.0228 | 40.8333
16 | 1.3016 | 0.03413 | 0.0268 | 38.1365
16.5 | 1.3256 | 0.03607 | 0.0288 | 36.7508
17 | 1.3475 | 0.03814 | 0.0309 | 35.3304
17.5 | 1.3654 | 0.04042 | 0.0334 | 33.7803
18 | 1.405 | 0.04325 | 0.0305 | 32.4855
18.5 | 1.4292 | 0.04646 | 0.03 | 30.7619
19 | 1.4404 | 0.04987 | 0.0318 | 28.8831
19.5 | 1.4545 | 0.05316 | 0.033 | 27.3608
20 | 1.4658 | 0.05685 | 0.0339 | 25.7836

## 59. Re 3M Mach 0.10 (1)
BIGFOIL.COM POLAR EXPORT
NACA67A418
NACA67A418 |  |  |  | Cl Max: | 1.593 | at alpha= | 13 | deg
JavaFoil+Calcfoil stall+Eppler ext transition |  |  |  | L/D Max: | 189.853 | at alpha= | 3.5 | deg
Re: | 3000000 |  |  | Cd Min: | 0.00353 | at alpha= | -3 | deg
Mach: | 0.1 |  |  | Cl=0 at alpha= | -3.3492 | deg
|  |  |  | @ Cl=0.1, Cd= | 0.0037167
|  |  |  | @ Cl=0.4, Cd= | 0.0038681
|  |  |  | @ Cl=0.6, Cd= | 0.0040368
alpha (deg) | Cl | Cd | Cm | Cl/Cd
-20 | -0.862 | 0.15418 | -0.017 | -5.589
-19.5 | -0.878 | 0.14731 | -0.017 | -5.96
-19 | -0.892 | 0.14239 | -0.018 | -6.267
-18.5 | -0.908 | 0.1322 | -0.02 | -6.866
-18 | -0.919 | 0.12538 | -0.021 | -7.327
-17.5 | -0.931 | 0.11289 | -0.023 | -8.245
-17 | -0.933 | 0.10394 | -0.025 | -8.979
-16.5 | -0.936 | 0.09395 | -0.027 | -9.96
-16 | -0.934 | 0.08612 | -0.028 | -10.843
-15.5 | -0.945 | 0.06875 | -0.032 | -13.745
-15 | -1.032 | 0.02534 | -0.04 | -40.726
-14.5 | -1.025 | 0.02166 | -0.042 | -47.314
-14 | -1.008 | 0.01992 | -0.044 | -50.595
-13.5 | -0.989 | 0.01825 | -0.045 | -54.217
-13 | -0.968 | 0.01659 | -0.047 | -58.333
-12.5 | -0.939 | 0.01576 | -0.049 | -59.619
-12 | -0.908 | 0.01471 | -0.05 | -61.736
-11.5 | -0.873 | 0.01398 | -0.052 | -62.438
-11 | -0.834 | 0.01332 | -0.054 | -62.644
-10.5 | -0.793 | 0.01269 | -0.055 | -62.48
-10 | -0.749 | 0.01192 | -0.057 | -62.83
-9.5 | -0.702 | 0.01139 | -0.058 | -61.654
-9 | -0.654 | 0.01075 | -0.06 | -60.781
-8.5 | -0.603 | 0.01027 | -0.061 | -58.658
-8 | -0.55 | 0.01017 | -0.063 | -54.071
-7.5 | -0.495 | 0.00966 | -0.064 | -51.277
-7 | -0.439 | 0.00924 | -0.066 | -47.508
-6.5 | -0.382 | 0.00888 | -0.067 | -42.991
-6 | -0.323 | 0.00859 | -0.069 | -37.594
-5.5 | -0.263 | 0.00831 | -0.07 | -31.701
-5 | -0.203 | 0.00806 | -0.072 | -25.178
-4.5 | -0.142 | 0.00784 | -0.073 | -18.124
-4 | -0.08 | 0.00757 | -0.075 | -10.638
-3.5 | -0.019 | 0.00735 | -0.077 | -2.517
-3 | 0.044 | 0.00353 | -0.079 | 12.485
-2.5 | 0.107 | 0.00374 | -0.08 | 28.671
-2 | 0.171 | 0.00374 | -0.082 | 45.693
-1.5 | 0.234 | 0.00377 | -0.083 | 62.01
-1 | 0.297 | 0.00378 | -0.085 | 78.563
-0.5 | 0.36 | 0.00378 | -0.086 | 95.309
0 | 0.419 | 0.00391 | -0.088 | 107.246
0.5 | 0.481 | 0.00397 | -0.089 | 121.342
1 | 0.543 | 0.004 | -0.091 | 136.017
1.5 | 0.605 | 0.00404 | -0.092 | 149.976
2 | 0.667 | 0.00408 | -0.094 | 163.377
2.5 | 0.729 | 0.00415 | -0.095 | 175.525
3 | 0.786 | 0.0043 | -0.097 | 182.975
3.5 | 0.846 | 0.00446 | -0.098 | 189.853
4 | 0.905 | 0.00501 | -0.099 | 180.584
4.5 | 0.963 | 0.00558 | -0.101 | 172.529
5 | 1.019 | 0.00796 | -0.102 | 127.959
5.5 | 1.075 | 0.00974 | -0.103 | 110.318
6 | 1.129 | 0.01326 | -0.104 | 85.129
6.5 | 1.182 | 0.01388 | -0.106 | 85.134
7 | 1.233 | 0.01441 | -0.107 | 85.544
7.5 | 1.281 | 0.01495 | -0.108 | 85.704
8 | 1.327 | 0.01554 | -0.11 | 85.373
8.5 | 1.37 | 0.01614 | -0.111 | 84.914
9 | 1.41 | 0.01724 | -0.112 | 81.818
9.5 | 1.448 | 0.01803 | -0.114 | 80.304
10 | 1.481 | 0.01873 | -0.115 | 79.07
10.5 | 1.511 | 0.0196 | -0.116 | 77.119
11 | 1.538 | 0.02043 | -0.117 | 75.275
11.5 | 1.56 | 0.02134 | -0.118 | 73.104
12 | 1.578 | 0.02224 | -0.12 | 70.964
12.5 | 1.589 | 0.02324 | -0.121 | 68.375
13 | 1.593 | 0.02438 | -0.122 | 65.362
13.5 | 1.593 | 0.02545 | -0.123 | 62.58
14 | 1.587 | 0.02681 | -0.124 | 59.204
14.5 | 1.577 | 0.02767 | -0.125 | 56.996
15 | 1.562 | 0.02903 | -0.126 | 53.786
15.5 | 1.542 | 0.0307 | -0.127 | 50.223
16 | 1.518 | 0.03245 | -0.128 | 46.776
16.5 | 1.49 | 0.0346 | -0.129 | 43.062
17 | 1.459 | 0.03628 | -0.13 | 40.22
17.5 | 1.423 | 0.03914 | -0.13 | 36.366
18 | 1.382 | 0.04362 | -0.13 | 31.677

## 60. Re 3M Mach 0.10 (2)
BIGFOIL.COM POLAR EXPORT
NACA67A418
NACA67A418 |  |  |  | Cl Max: | 1.4583 | at alpha= | 20 | deg
XFOIL ncrit=9 |  |  |  | L/D Max: | 161.655 | at alpha= | 3 | deg
Re: | 3000000 |  |  | Cd Min: | 0.05925 | at alpha= | 20 | deg
Mach: | 0.1 |  |  | Cl=0 at alpha= | -4.5173 | deg
|  |  |  | @ Cl=0.1, Cd= | 0.0065024
|  |  |  | @ Cl=0.4, Cd= | 0.004274
|  |  |  | @ Cl=0.6, Cd= | 0.0042897
alpha (deg) | Cl | Cd | Cm | Cl/Cd
-20 | -1.0172 | 0.04264 | -0.1601 | -23.8555
-19.5 | -1.0292 | 0.03724 | -0.1598 | -27.6369
-19 | -1.0133 | 0.03446 | -0.1593 | -29.4051
-18.5 | -1.0065 | 0.03119 | -0.1579 | -32.27
-18 | -0.9972 | 0.02839 | -0.1559 | -35.125
-17.5 | -0.9819 | 0.02615 | -0.1537 | -37.5488
-17 | -0.9584 | 0.02455 | -0.1519 | -39.0387
-16.5 | -0.9367 | 0.02292 | -0.1495 | -40.8682
-16 | -0.9104 | 0.02153 | -0.1475 | -42.2852
-15.5 | -0.8857 | 0.0201 | -0.145 | -44.0647
-15 | -0.8578 | 0.01888 | -0.1426 | -45.4343
-14.5 | -0.8271 | 0.01784 | -0.1404 | -46.3621
-14 | -0.7976 | 0.01675 | -0.1378 | -47.6179
-13.5 | -0.7694 | 0.01561 | -0.1349 | -49.2889
-13 | -0.7339 | 0.01475 | -0.133 | -49.7559
-12.5 | -0.6961 | 0.01401 | -0.1312 | -49.6859
-12 | -0.6564 | 0.01337 | -0.1296 | -49.095
-11.5 | -0.6161 | 0.01277 | -0.1281 | -48.2459
-11 | -0.5748 | 0.0122 | -0.1266 | -47.1148
-10.5 | -0.5327 | 0.01169 | -0.1251 | -45.5689
-10 | -0.4915 | 0.01112 | -0.1235 | -44.1996
-9.5 | -0.4488 | 0.01066 | -0.122 | -42.1013
-9 | -0.405 | 0.01026 | -0.1207 | -39.4737
-8.5 | -0.3607 | 0.00987 | -0.1195 | -36.5451
-8 | -0.3163 | 0.00948 | -0.1182 | -33.365
-7.5 | -0.2699 | 0.00917 | -0.1172 | -29.4329
-7 | -0.2248 | 0.00883 | -0.116 | -25.4587
-6.5 | -0.1777 | 0.00857 | -0.115 | -20.7351
-6 | -0.1328 | 0.00825 | -0.1136 | -16.097
-5.5 | -0.0864 | 0.008 | -0.1125 | -10.8
-5 | -0.0418 | 0.00771 | -0.1109 | -5.4215
-4.5 | 0.0015 | 0.00744 | -0.1091 | 0.20161
-4 | 0.0362 | 0.0071 | -0.1054 | 5.0986
-3.5 | 0.0698 | 0.00679 | -0.1014 | 10.2798
-3 | 0.1076 | 0.00643 | -0.0985 | 16.7341
-2.5 | 0.1428 | 0.00594 | -0.095 | 24.0404
-2 | 0.1734 | 0.0052 | -0.0906 | 33.3462
-1.5 | 0.2054 | 0.0043 | -0.0864 | 47.7674
-1 | 0.2591 | 0.00415 | -0.0865 | 62.4337
-0.5 | 0.3178 | 0.00419 | -0.0876 | 75.8473
0 | 0.3766 | 0.00425 | -0.0886 | 88.6118
0.5 | 0.435 | 0.00431 | -0.0895 | 100.9281
1 | 0.4915 | 0.00434 | -0.0901 | 113.2488
1.5 | 0.5466 | 0.00428 | -0.0904 | 127.7103
2 | 0.6014 | 0.00429 | -0.0907 | 140.1865
2.5 | 0.6519 | 0.00426 | -0.09 | 153.0282
3 | 0.6935 | 0.00429 | -0.0873 | 161.655
3.5 | 0.6848 | 0.00477 | -0.0737 | 143.5639
4 | 0.6408 | 0.00635 | -0.0537 | 100.9134
4.5 | 0.6117 | 0.00815 | -0.0377 | 75.0552
5 | 0.613 | 0.00955 | -0.0282 | 64.1885
5.5 | 0.6258 | 0.01079 | -0.0211 | 57.9981
6 | 0.6437 | 0.01199 | -0.0152 | 53.6864
6.5 | 0.667 | 0.0131 | -0.0104 | 50.916
7 | 0.6959 | 0.0141 | -0.0067 | 49.3546
7.5 | 0.7264 | 0.0151 | -0.0034 | 48.106
8 | 0.759 | 0.01606 | -0.0005 | 47.2603
8.5 | 0.7932 | 0.01702 | 0.002 | 46.604
9 | 0.8277 | 0.01799 | 0.0044 | 46.0089
9.5 | 0.8651 | 0.01886 | 0.0062 | 45.8696
10 | 0.9042 | 0.01968 | 0.0078 | 45.9451
10.5 | 0.9434 | 0.0205 | 0.0092 | 46.0195
11 | 0.981 | 0.02141 | 0.0109 | 45.8197
11.5 | 1.017 | 0.0224 | 0.0126 | 45.4018
12 | 1.056 | 0.02329 | 0.0139 | 45.3413
12.5 | 1.0917 | 0.02437 | 0.0155 | 44.7969
13 | 1.1263 | 0.02553 | 0.0172 | 44.1167
13.5 | 1.1607 | 0.02672 | 0.0188 | 43.4394
14.5 | 1.2227 | 0.02957 | 0.0226 | 41.3493
15 | 1.2496 | 0.03131 | 0.0247 | 39.9106
15.5 | 1.2787 | 0.03294 | 0.0265 | 38.8191
16 | 1.3005 | 0.03507 | 0.0289 | 37.083
16.5 | 1.3265 | 0.03694 | 0.0307 | 35.9096
17 | 1.3477 | 0.03918 | 0.0329 | 34.3977
17.5 | 1.3632 | 0.04173 | 0.0355 | 32.6671
18 | 1.3975 | 0.04466 | 0.0338 | 31.292
19.5 | 1.4485 | 0.05526 | 0.0353 | 26.2125
20 | 1.4583 | 0.05925 | 0.0362 | 24.6127

## 61. Re 3M Mach 0.25 (1)
BIGFOIL.COM POLAR EXPORT
NACA67A418
NACA67A418 |  |  |  | Cl Max: | 1.538 | at alpha= | 12 | deg
JavaFoil+Calcfoil stall+Eppler ext transition |  |  |  | L/D Max: | 189.981 | at alpha= | 3.5 | deg
Re: | 3000000 |  |  | Cd Min: | 0.00341 | at alpha= | -2.5 | deg
Mach: | 0.25 |  |  | Cl=0 at alpha= | -3.3516 | deg
|  |  |  | @ Cl=0.1, Cd= | 0.0034131
|  |  |  | @ Cl=0.4, Cd= | 0.003925
|  |  |  | @ Cl=0.6, Cd= | 0.0041028
alpha (deg) | Cl | Cd | Cm | Cl/Cd
-18.5 | -0.647 | 0.15344 | -0.017 | -4.216
-18 | -0.689 | 0.14333 | -0.018 | -4.807
-17.5 | -0.724 | 0.1366 | -0.019 | -5.301
-17 | -0.748 | 0.12803 | -0.02 | -5.841
-16.5 | -0.767 | 0.11925 | -0.022 | -6.434
-16 | -0.783 | 0.1123 | -0.023 | -6.974
-15.5 | -0.797 | 0.10271 | -0.025 | -7.76
-15 | -0.805 | 0.09598 | -0.027 | -8.386
-14.5 | -0.811 | 0.08726 | -0.029 | -9.295
-14 | -0.818 | 0.07531 | -0.033 | -10.865
-13.5 | -0.922 | 0.02348 | -0.046 | -39.267
-13 | -0.915 | 0.02071 | -0.048 | -44.212
-12.5 | -0.905 | 0.01781 | -0.05 | -50.828
-12 | -0.887 | 0.01614 | -0.052 | -54.925
-11.5 | -0.86 | 0.01505 | -0.053 | -57.191
-11 | -0.829 | 0.01398 | -0.055 | -59.271
-10.5 | -0.793 | 0.01321 | -0.056 | -60.019
-10 | -0.752 | 0.01244 | -0.058 | -60.508
-9.5 | -0.709 | 0.0118 | -0.059 | -60.076
-9 | -0.662 | 0.01157 | -0.061 | -57.215
-8.5 | -0.612 | 0.01104 | -0.063 | -55.417
-8 | -0.56 | 0.01056 | -0.064 | -52.987
-7.5 | -0.505 | 0.0101 | -0.066 | -49.965
-7 | -0.448 | 0.00956 | -0.067 | -46.893
-6.5 | -0.39 | 0.00915 | -0.069 | -42.632
-6 | -0.331 | 0.00883 | -0.071 | -37.462
-5.5 | -0.27 | 0.0085 | -0.072 | -31.738
-5 | -0.208 | 0.00824 | -0.074 | -25.257
-4.5 | -0.146 | 0.008 | -0.075 | -18.199
-4 | -0.083 | 0.00772 | -0.077 | -10.697
-3.5 | -0.019 | 0.00749 | -0.078 | -2.535
-3 | 0.045 | 0.00343 | -0.081 | 13.198
-2.5 | 0.11 | 0.00341 | -0.082 | 32.253
-2 | 0.175 | 0.00356 | -0.084 | 49.213
-1.5 | 0.24 | 0.00372 | -0.086 | 64.629
-1 | 0.305 | 0.00384 | -0.087 | 79.49
-0.5 | 0.37 | 0.00385 | -0.089 | 96.156
0 | 0.43 | 0.004 | -0.09 | 107.65
0.5 | 0.494 | 0.00404 | -0.092 | 122.32
1 | 0.558 | 0.00407 | -0.093 | 136.913
1.5 | 0.622 | 0.00412 | -0.095 | 150.782
2 | 0.685 | 0.00417 | -0.096 | 164.195
2.5 | 0.749 | 0.00427 | -0.098 | 175.211
3 | 0.807 | 0.00442 | -0.099 | 182.516
3.5 | 0.868 | 0.00457 | -0.101 | 189.981
4 | 0.928 | 0.00523 | -0.102 | 177.609
4.5 | 0.988 | 0.0058 | -0.103 | 170.148
5 | 1.044 | 0.00844 | -0.105 | 123.692
5.5 | 1.102 | 0.01038 | -0.106 | 106.127
6 | 1.156 | 0.0138 | -0.107 | 83.822
6.5 | 1.209 | 0.01451 | -0.109 | 83.336
7 | 1.259 | 0.01515 | -0.11 | 83.146
7.5 | 1.307 | 0.01569 | -0.111 | 83.299
8 | 1.351 | 0.01637 | -0.113 | 82.529
8.5 | 1.392 | 0.01701 | -0.114 | 81.832
9 | 1.428 | 0.0183 | -0.115 | 78.051
9.5 | 1.46 | 0.01908 | -0.117 | 76.515
10 | 1.487 | 0.01997 | -0.118 | 74.48
10.5 | 1.509 | 0.02094 | -0.119 | 72.056
11 | 1.525 | 0.02197 | -0.12 | 69.4
11.5 | 1.534 | 0.02306 | -0.122 | 66.547
12 | 1.538 | 0.02435 | -0.123 | 63.156
12.5 | 1.53 | 0.02555 | -0.124 | 59.865
13 | 1.511 | 0.02684 | -0.125 | 56.3
13.5 | 1.484 | 0.02841 | -0.126 | 52.246
14 | 1.448 | 0.0302 | -0.127 | 47.949
14.5 | 1.404 | 0.03222 | -0.128 | 43.564
15 | 1.353 | 0.03368 | -0.129 | 40.155
15.5 | 1.286 | 0.03846 | -0.129 | 33.442
16 | 1.027 | 0.13671 | -0.06 | 7.514
16.5 | 1.017 | 0.1008 | -0.101 | 10.094
17 | 0.925 | 0.12778 | -0.087 | 7.239

## 62. Re 3M Mach 0.25 (2)
BIGFOIL.COM POLAR EXPORT
NACA67A418
NACA67A418 |  |  |  | Cl Max: | 1.3959 | at alpha= | 19.5 | deg
XFOIL ncrit=9 |  |  |  | L/D Max: | 158.63 | at alpha= | 3 | deg
Re: | 3000000 |  |  | Cd Min: | 0.11246 | at alpha= | -20 | deg
Mach: | 0.25 |  |  | Cl=0 at alpha= | -4.732 | deg
|  |  |  | @ Cl=0.1, Cd= | 0.0068245
|  |  |  | @ Cl=0.4, Cd= | 0.0043942
|  |  |  | @ Cl=0.6, Cd= | 0.00439
alpha (deg) | Cl | Cd | Cm | Cl/Cd
-20 | -0.5549 | 0.11246 | -0.1374 | -4.9342
-19.5 | -0.72 | 0.08052 | -0.1553 | -8.9419
-19 | -0.7765 | 0.06538 | -0.1644 | -11.8767
-18.5 | -0.8225 | 0.05299 | -0.1712 | -15.5218
-18 | -0.8409 | 0.04522 | -0.174 | -18.5958
-17.5 | -0.868 | 0.03796 | -0.1744 | -22.8662
-17 | -0.8574 | 0.03444 | -0.1735 | -24.8955
-16.5 | -0.8625 | 0.0303 | -0.171 | -28.4653
-16 | -0.8533 | 0.02733 | -0.1682 | -31.2221
-15.5 | -0.8435 | 0.02468 | -0.1648 | -34.1775
-15 | -0.8274 | 0.02252 | -0.1612 | -36.7407
-14.5 | -0.8051 | 0.02079 | -0.1578 | -38.7253
-14 | -0.779 | 0.01934 | -0.1545 | -40.2792
-13.5 | -0.7519 | 0.01793 | -0.1511 | -41.9353
-13 | -0.7271 | 0.0164 | -0.1472 | -44.3354
-12.5 | -0.6931 | 0.01532 | -0.1443 | -45.2415
-12 | -0.6541 | 0.01448 | -0.142 | -45.1727
-11.5 | -0.6143 | 0.01371 | -0.1397 | -44.8067
-11 | -0.5732 | 0.01299 | -0.1375 | -44.1263
-10.5 | -0.5304 | 0.01238 | -0.1355 | -42.8433
-10 | -0.4867 | 0.01182 | -0.1336 | -41.176
-9.5 | -0.4446 | 0.01121 | -0.1315 | -39.661
-9 | -0.3993 | 0.01075 | -0.1298 | -37.1442
-8.5 | -0.354 | 0.01027 | -0.1282 | -34.4693
-8 | -0.3077 | 0.00986 | -0.1267 | -31.2069
-7.5 | -0.2607 | 0.00948 | -0.1253 | -27.5
-7 | -0.2139 | 0.00912 | -0.1239 | -23.4539
-6.5 | -0.1659 | 0.00882 | -0.1227 | -18.8095
-6 | -0.1188 | 0.00851 | -0.1213 | -13.96
-5.5 | -0.0713 | 0.00822 | -0.12 | -8.674
-5 | -0.0245 | 0.00794 | -0.1185 | -3.0856
-4.5 | 0.0212 | 0.00765 | -0.1167 | 2.7712
-4 | 0.0605 | 0.00726 | -0.1137 | 8.3333
-3.5 | 0.0925 | 0.00692 | -0.1091 | 13.3671
-2.5 | 0.1553 | 0.00612 | -0.0997 | 25.3758
-2 | 0.1831 | 0.0054 | -0.0943 | 33.9074
-1.5 | 0.2117 | 0.00447 | -0.0891 | 47.3602
-1 | 0.2641 | 0.00424 | -0.0885 | 62.2877
-0.5 | 0.3247 | 0.00428 | -0.0896 | 75.8645
0 | 0.3853 | 0.00437 | -0.0907 | 88.1693
0.5 | 0.446 | 0.00447 | -0.0918 | 99.7763
1 | 0.503 | 0.00446 | -0.092 | 112.7803
1.5 | 0.5587 | 0.00439 | -0.092 | 127.2665
2 | 0.6145 | 0.00439 | -0.0921 | 139.9772
2.5 | 0.661 | 0.00435 | -0.09 | 151.954
3 | 0.6948 | 0.00438 | -0.0852 | 158.6301
3.5 | 0.6948 | 0.00491 | -0.0732 | 141.5071
4 | 0.645 | 0.00667 | -0.0519 | 96.7016
4.5 | 0.6129 | 0.0086 | -0.0352 | 71.2674
5 | 0.6113 | 0.01015 | -0.0249 | 60.2266
5.5 | 0.6228 | 0.0115 | -0.0174 | 54.1565
6 | 0.6397 | 0.0128 | -0.0111 | 49.9766
6.5 | 0.6646 | 0.01394 | -0.0063 | 47.6758
7 | 0.6922 | 0.01508 | -0.0021 | 45.9019
7.5 | 0.7245 | 0.0161 | 0.0012 | 45
8 | 0.7576 | 0.01716 | 0.0043 | 44.1492
8.5 | 0.7907 | 0.01827 | 0.0074 | 43.2786
9 | 0.8277 | 0.01926 | 0.0097 | 42.9751
9.5 | 0.8677 | 0.02017 | 0.0116 | 43.0193
10 | 0.9064 | 0.02116 | 0.0136 | 42.8355
10.5 | 0.9474 | 0.02205 | 0.0152 | 42.966
11 | 0.9862 | 0.02307 | 0.0171 | 42.7482
11.5 | 1.0239 | 0.02418 | 0.0191 | 42.3449
12 | 1.0623 | 0.0253 | 0.0209 | 41.9881
12.5 | 1.0988 | 0.02653 | 0.0229 | 41.4173
13 | 1.1327 | 0.02796 | 0.0251 | 40.5114
13.5 | 1.1668 | 0.02945 | 0.0272 | 39.6197
14 | 1.197 | 0.03122 | 0.0296 | 38.3408
15 | 1.2519 | 0.03524 | 0.0346 | 35.525
15.5 | 1.278 | 0.03747 | 0.0369 | 34.1073
17 | 1.3394 | 0.04582 | 0.0439 | 29.2318
17.5 | 1.3459 | 0.04991 | 0.0466 | 26.9665
18 | 1.3581 | 0.05346 | 0.0487 | 25.404
18.5 | 1.3871 | 0.05839 | 0.0457 | 23.7558
19.5 | 1.3959 | 0.06942 | 0.0458 | 20.108
20 | 1.3936 | 0.07572 | 0.0455 | 18.4046

## 63. Re 3M Mach 0.50 (1)
BIGFOIL.COM POLAR EXPORT
NACA67A418
NACA67A418 |  |  |  | Cl Max: | 1.381 | at alpha= | 8 | deg
JavaFoil+Calcfoil stall+Eppler ext transition |  |  |  | L/D Max: | 190.123 | at alpha= | 3.5 | deg
Re: | 3000000 |  |  | Cd Min: | 0.00399 | at alpha= | -2 | deg
Mach: | 0.5 |  |  | Cl=0 at alpha= | -3.3521 | deg
|  |  |  | @ Cl=0.1, Cd= | 0.0051917
|  |  |  | @ Cl=0.4, Cd= | 0.004055
|  |  |  | @ Cl=0.6, Cd= | 0.0043534
alpha (deg) | Cl | Cd | Cm | Cl/Cd
-20 | -0.943 | 0.1703 | -0.019 | -5.538
-19.5 | -0.915 | 0.16514 | -0.02 | -5.54
-19 | -0.887 | 0.16121 | -0.02 | -5.501
-18.5 | -0.859 | 0.15532 | -0.021 | -5.529
-18 | -0.831 | 0.15112 | -0.022 | -5.5
-17.5 | -0.803 | 0.14691 | -0.023 | -5.469
-17 | -0.774 | 0.14454 | -0.023 | -5.355
-16.5 | -0.746 | 0.13751 | -0.023 | -5.422
-16 | -0.718 | 0.13062 | -0.024 | -5.494
-15.5 | -0.69 | 0.12629 | -0.025 | -5.462
-15 | -0.662 | 0.12508 | -0.026 | -5.296
-14.5 | -0.633 | 0.11909 | -0.026 | -5.313
-14 | -0.604 | 0.11446 | -0.026 | -5.28
-13.5 | -0.576 | 0.11068 | -0.027 | -5.206
-13 | -0.548 | 0.10326 | -0.028 | -5.309
-12.5 | -0.52 | 0.09998 | -0.029 | -5.202
-12 | -0.492 | 0.0956 | -0.029 | -5.143
-11.5 | -0.463 | 0.09029 | -0.028 | -5.124
-11 | -0.435 | 0.08592 | -0.029 | -5.058
-10.5 | -0.406 | 0.08386 | -0.03 | -4.846
-10 | -0.379 | 0.06824 | -0.034 | -5.555
-9.5 | -0.352 | 0.0602 | -0.038 | -5.854
-9 | -0.476 | 0.05224 | -0.044 | -9.118
-8.5 | -0.591 | 0.01383 | -0.069 | -42.733
-8 | -0.57 | 0.01293 | -0.071 | -44.082
-7.5 | -0.53 | 0.01198 | -0.073 | -44.262
-7 | -0.48 | 0.01129 | -0.075 | -42.496
-6.5 | -0.423 | 0.0107 | -0.076 | -39.519
-6 | -0.361 | 0.00997 | -0.078 | -36.261
-5.5 | -0.297 | 0.00953 | -0.08 | -31.122
-5 | -0.23 | 0.00916 | -0.082 | -25.094
-4.5 | -0.161 | 0.00879 | -0.083 | -18.353
-4 | -0.092 | 0.00848 | -0.085 | -10.803
-3.5 | -0.021 | 0.00814 | -0.087 | -2.588
-3 | 0.05 | 0.0079 | -0.089 | 6.319
-2.5 | 0.122 | 0.004 | -0.091 | 30.495
-2 | 0.195 | 0.00399 | -0.093 | 48.9
-1.5 | 0.267 | 0.00401 | -0.095 | 66.7
-1 | 0.34 | 0.00403 | -0.096 | 84.268
-0.5 | 0.412 | 0.00406 | -0.098 | 101.344
0 | 0.479 | 0.00424 | -0.1 | 112.934
0.5 | 0.55 | 0.00429 | -0.102 | 128.204
1 | 0.621 | 0.00438 | -0.103 | 141.747
1.5 | 0.692 | 0.00421 | -0.105 | 164.624
2 | 0.763 | 0.00439 | -0.107 | 173.834
2.5 | 0.834 | 0.00457 | -0.109 | 182.555
3 | 0.897 | 0.00476 | -0.11 | 188.621
3.5 | 0.964 | 0.00507 | -0.112 | 190.123
4 | 1.029 | 0.00614 | -0.113 | 167.528
4.5 | 1.092 | 0.00919 | -0.115 | 118.732
5 | 1.153 | 0.01178 | -0.116 | 97.874
5.5 | 1.213 | 0.01606 | -0.118 | 75.523
6 | 1.268 | 0.01689 | -0.119 | 75.091
6.5 | 1.315 | 0.01782 | -0.121 | 73.816
7 | 1.353 | 0.01862 | -0.122 | 72.692
7.5 | 1.378 | 0.02031 | -0.124 | 67.836
8 | 1.381 | 0.02173 | -0.125 | 63.57
8.5 | 1.345 | 0.0232 | -0.127 | 57.97
9 | 1.193 | 0.02556 | -0.128 | 46.674
9.5 | 0.872 | 0.02815 | -0.129 | 30.986
10 | 0.753 | 0.0792 | -0.065 | 9.502
10.5 | 0.779 | 0.08694 | -0.062 | 8.958
11 | 0.806 | 0.09118 | -0.064 | 8.844
11.5 | 0.834 | 0.09314 | -0.064 | 8.952
12 | 0.862 | 0.09717 | -0.068 | 8.871
12.5 | 0.89 | 0.10102 | -0.07 | 8.81
13 | 0.917 | 0.10433 | -0.071 | 8.791

## 64. Re 3M Mach 0.50 (2)
BIGFOIL.COM POLAR EXPORT
NACA67A418
NACA67A418 |  |  |  | Cl Max: | 1.1573 | at alpha= | 14 | deg
XFOIL ncrit=9 |  |  |  | L/D Max: | 125.385 | at alpha= | 2.5 | deg
Re: | 3000000 |  |  | Cd Min: | 0.16836 | at alpha= | 19 | deg
Mach: | 0.5 |  |  | Cl=0 at alpha= | -5.4109 | deg
|  |  |  | @ Cl=0.1, Cd= | 0.0087896
|  |  |  | @ Cl=0.4, Cd= | 0.0050051
|  |  |  | @ Cl=0.6, Cd= | 0.0050754
alpha (deg) | Cl | Cd | Cm | Cl/Cd
-15.5 | -0.1244 | 0.11679 | -0.1705 | -1.0652
-15 | -0.1595 | 0.1026 | -0.1772 | -1.5546
-14.5 | -0.1825 | 0.09129 | -0.1832 | -1.9991
-14 | -0.2207 | 0.07869 | -0.1899 | -2.8047
-13.5 | -0.2722 | 0.06493 | -0.1972 | -4.1922
-13 | -0.3086 | 0.05142 | -0.2059 | -6.0016
-12.5 | -0.3508 | 0.0408 | -0.2109 | -8.598
-12 | -0.3908 | 0.03321 | -0.2099 | -11.7675
-11.5 | -0.4338 | 0.02689 | -0.2043 | -16.1324
-11 | -0.4596 | 0.02212 | -0.1966 | -20.7776
-10.5 | -0.4627 | 0.01859 | -0.1888 | -24.8897
-10 | -0.4412 | 0.01628 | -0.1823 | -27.1007
-9.5 | -0.4091 | 0.0146 | -0.1766 | -28.0205
-9 | -0.3686 | 0.01338 | -0.1717 | -27.5486
-8.5 | -0.3216 | 0.01249 | -0.1677 | -25.7486
-8 | -0.2721 | 0.01176 | -0.1643 | -23.1378
-7.5 | -0.2214 | 0.01113 | -0.1611 | -19.8922
-7 | -0.1689 | 0.01061 | -0.1584 | -15.9189
-6.5 | -0.1153 | 0.01018 | -0.1561 | -11.3261
-6 | -0.0622 | 0.00976 | -0.1538 | -6.373
-5.5 | -0.0095 | 0.00939 | -0.1515 | -1.0117
-5 | 0.0438 | 0.00907 | -0.1495 | 4.8291
-4.5 | 0.0955 | 0.00882 | -0.1473 | 10.8277
-4 | 0.1459 | 0.00848 | -0.1449 | 17.2052
-3.5 | 0.1866 | 0.00798 | -0.1408 | 23.3835
-3 | 0.2215 | 0.00747 | -0.1355 | 29.6519
-2.5 | 0.2381 | 0.00683 | -0.1264 | 34.8609
-2 | 0.2336 | 0.00632 | -0.1125 | 36.962
-1.5 | 0.2425 | 0.00544 | -0.1016 | 44.5772
-1 | 0.2742 | 0.00469 | -0.0952 | 58.4648
-0.5 | 0.3416 | 0.00482 | -0.0961 | 70.8714
0 | 0.4047 | 0.00502 | -0.0959 | 80.6175
0.5 | 0.4629 | 0.00521 | -0.0946 | 88.8484
1 | 0.516 | 0.00513 | -0.0923 | 100.5848
1.5 | 0.5702 | 0.00499 | -0.09 | 114.2685
2 | 0.6051 | 0.00509 | -0.0838 | 118.8802
2.5 | 0.652 | 0.0052 | -0.0802 | 125.3846
3 | 0.6828 | 0.00555 | -0.0732 | 123.027
3.5 | 0.7133 | 0.00606 | -0.0664 | 117.7063
4 | 0.6634 | 0.00816 | -0.0443 | 81.299
4.5 | 0.6239 | 0.01067 | -0.0255 | 58.4724
5 | 0.6079 | 0.01286 | -0.0119 | 47.2706
5.5 | 0.6124 | 0.0147 | -0.0022 | 41.6599
6 | 0.6328 | 0.0162 | 0.0045 | 39.0617
6.5 | 0.6553 | 0.01778 | 0.0108 | 36.856
7 | 0.6857 | 0.01921 | 0.0157 | 35.695
8 | 0.7514 | 0.02223 | 0.0245 | 33.8012
8.5 | 0.7899 | 0.02368 | 0.028 | 33.3573
9 | 0.8342 | 0.02498 | 0.0309 | 33.3947
9.5 | 0.8785 | 0.02637 | 0.0338 | 33.3144
10 | 0.9224 | 0.02785 | 0.0369 | 33.1203
10.5 | 0.9649 | 0.02948 | 0.04 | 32.7307
11 | 1.0073 | 0.03124 | 0.0432 | 32.2439
11.5 | 1.0476 | 0.03321 | 0.0466 | 31.5447
12.5 | 1.1188 | 0.03808 | 0.0541 | 29.3803
13 | 1.1439 | 0.04143 | 0.0583 | 27.6104
13.5 | 1.1572 | 0.0458 | 0.0626 | 25.2664
14 | 1.1573 | 0.05144 | 0.0665 | 22.4981
14.5 | 1.1397 | 0.05895 | 0.0692 | 19.3333
15 | 1.114 | 0.06789 | 0.0698 | 16.4089
15.5 | 1.0843 | 0.07821 | 0.0679 | 13.864
16 | 1.0518 | 0.08979 | 0.0635 | 11.714
16.5 | 1.021 | 0.10219 | 0.0571 | 9.9912
17 | 0.9935 | 0.1149 | 0.0496 | 8.6466
17.5 | 0.9667 | 0.12804 | 0.0413 | 7.55
18.5 | 0.9177 | 0.15422 | 0.0247 | 5.9506
19 | 0.8891 | 0.16836 | 0.0156 | 5.2809

## 65. Re 4M Mach 0.00 (1)
BIGFOIL.COM POLAR EXPORT
NACA67A418
NACA67A418 |  |  |  | Cl Max: | 1.607 | at alpha= | 13.5 | deg
JavaFoil+Calcfoil stall+Eppler ext transition |  |  |  | L/D Max: | 182.128 | at alpha= | 2.5 | deg
Re: | 4000000 |  |  | Cd Min: | 0.00349 | at alpha= | -1.5 | deg
Mach: | 0 |  |  | Cl=0 at alpha= | -3.3548 | deg
|  |  |  | @ Cl=0.1, Cd= | 0.0035467
|  |  |  | @ Cl=0.4, Cd= | 0.0035995
|  |  |  | @ Cl=0.6, Cd= | 0.0037471
alpha (deg) | Cl | Cd | Cm | Cl/Cd
-20 | -0.904 | 0.14763 | -0.017 | -6.126
-19.5 | -0.921 | 0.13583 | -0.019 | -6.783
-19 | -0.931 | 0.1314 | -0.02 | -7.089
-18.5 | -0.943 | 0.12353 | -0.021 | -7.63
-18 | -0.953 | 0.11428 | -0.022 | -8.342
-17.5 | -0.967 | 0.09874 | -0.025 | -9.798
-17 | -0.974 | 0.08628 | -0.027 | -11.285
-16.5 | -0.987 | 0.06933 | -0.03 | -14.229
-16 | -1.055 | 0.03136 | -0.036 | -33.648
-15.5 | -1.066 | 0.02366 | -0.039 | -45.044
-15 | -1.055 | 0.02098 | -0.041 | -50.292
-14.5 | -1.04 | 0.01928 | -0.042 | -53.947
-14 | -1.023 | 0.01743 | -0.044 | -58.69
-13.5 | -1.001 | 0.01611 | -0.046 | -62.15
-13 | -0.975 | 0.01525 | -0.047 | -63.903
-12.5 | -0.944 | 0.01454 | -0.049 | -64.957
-12 | -0.911 | 0.01368 | -0.05 | -66.629
-11.5 | -0.875 | 0.01306 | -0.052 | -66.981
-11 | -0.835 | 0.01241 | -0.053 | -67.299
-10.5 | -0.793 | 0.01184 | -0.055 | -67.005
-10 | -0.749 | 0.01138 | -0.056 | -65.778
-9.5 | -0.702 | 0.01091 | -0.058 | -64.349
-9 | -0.653 | 0.01045 | -0.06 | -62.434
-8.5 | -0.601 | 0.01004 | -0.061 | -59.884
-8 | -0.548 | 0.00937 | -0.063 | -58.519
-7.5 | -0.494 | 0.00888 | -0.064 | -55.595
-7 | -0.438 | 0.00836 | -0.066 | -52.383
-6.5 | -0.38 | 0.008 | -0.067 | -47.552
-6 | -0.322 | 0.00808 | -0.069 | -39.824
-5.5 | -0.263 | 0.00781 | -0.07 | -33.595
-5 | -0.202 | 0.00759 | -0.072 | -26.665
-4.5 | -0.141 | 0.00737 | -0.073 | -19.191
-4 | -0.08 | 0.00711 | -0.075 | -11.28
-3.5 | -0.018 | 0.00564 | -0.077 | -3.274
-3 | 0.044 | 0.0036 | -0.079 | 12.199
-2.5 | 0.107 | 0.00354 | -0.08 | 30.116
-2 | 0.17 | 0.00351 | -0.082 | 48.415
-1.5 | 0.233 | 0.00349 | -0.083 | 66.799
-1 | 0.296 | 0.00352 | -0.085 | 83.963
-0.5 | 0.359 | 0.00353 | -0.086 | 101.658
0 | 0.418 | 0.00363 | -0.088 | 115.035
0.5 | 0.48 | 0.00366 | -0.089 | 130.947
1 | 0.542 | 0.00369 | -0.091 | 146.888
1.5 | 0.603 | 0.00375 | -0.092 | 160.743
2 | 0.665 | 0.00387 | -0.093 | 171.738
2.5 | 0.727 | 0.00399 | -0.095 | 182.128
3 | 0.783 | 0.00443 | -0.096 | 176.899
3.5 | 0.842 | 0.00493 | -0.097 | 170.819
4 | 0.9 | 0.00617 | -0.099 | 145.878
4.5 | 0.957 | 0.00759 | -0.1 | 126.064
5 | 1.014 | 0.009 | -0.101 | 112.705
5.5 | 1.07 | 0.0102 | -0.103 | 104.953
6 | 1.125 | 0.01245 | -0.104 | 90.33
6.5 | 1.177 | 0.01311 | -0.105 | 89.793
7 | 1.228 | 0.01363 | -0.107 | 90.138
7.5 | 1.277 | 0.01409 | -0.108 | 90.646
8 | 1.324 | 0.01463 | -0.109 | 90.482
8.5 | 1.367 | 0.01517 | -0.111 | 90.151
9 | 1.408 | 0.01624 | -0.112 | 86.725
9.5 | 1.446 | 0.01693 | -0.113 | 85.377
10 | 1.481 | 0.01758 | -0.114 | 84.211
10.5 | 1.512 | 0.01844 | -0.116 | 81.981
11 | 1.539 | 0.01913 | -0.117 | 80.472
11.5 | 1.563 | 0.01994 | -0.118 | 78.394
12 | 1.583 | 0.02084 | -0.119 | 75.964
12.5 | 1.597 | 0.02176 | -0.12 | 73.367
13 | 1.604 | 0.02274 | -0.121 | 70.543
13.5 | 1.607 | 0.02359 | -0.123 | 68.108
14 | 1.604 | 0.02464 | -0.124 | 65.127
14.5 | 1.598 | 0.0257 | -0.125 | 62.181
15 | 1.588 | 0.02706 | -0.126 | 58.672
15.5 | 1.572 | 0.02858 | -0.127 | 55.005
16 | 1.553 | 0.02999 | -0.128 | 51.805
16.5 | 1.531 | 0.0317 | -0.128 | 48.292
17 | 1.506 | 0.03301 | -0.129 | 45.616
17.5 | 1.476 | 0.0356 | -0.13 | 41.445
18 | 1.443 | 0.03833 | -0.13 | 37.641
18.5 | 1.411 | 0.04016 | -0.131 | 35.123

## 66. Re 4M Mach 0.00 (2)
BIGFOIL.COM POLAR EXPORT
NACA67A418
NACA67A418 |  |  |  | Cl Max: | 1.5074 | at alpha= | 20 | deg
XFOIL ncrit=9 |  |  |  | L/D Max: | 174.016 | at alpha= | 2.5 | deg
Re: | 4000000 |  |  | Cd Min: | 0.05302 | at alpha= | 20 | deg
Mach: | 0 |  |  | Cl=0 at alpha= | -4.3394 | deg
|  |  |  | @ Cl=0.1, Cd= | 0.0060912
|  |  |  | @ Cl=0.4, Cd= | 0.0036525
|  |  |  | @ Cl=0.6, Cd= | 0.0037203
alpha (deg) | Cl | Cd | Cm | Cl/Cd
-20 | -1.0932 | 0.03483 | -0.1559 | -31.3867
-19.5 | -1.1011 | 0.03058 | -0.1538 | -36.0072
-19 | -1.0876 | 0.02813 | -0.1522 | -38.6633
-18.5 | -1.0776 | 0.02565 | -0.1498 | -42.0117
-18 | -1.0611 | 0.02373 | -0.1474 | -44.7155
-17.5 | -1.039 | 0.02215 | -0.1453 | -46.9074
-17 | -1.0129 | 0.02082 | -0.1433 | -48.6503
-16.5 | -0.9843 | 0.01964 | -0.1415 | -50.1171
-16 | -0.9542 | 0.01861 | -0.1396 | -51.2735
-15.5 | -0.9263 | 0.01749 | -0.1372 | -52.9617
-15 | -0.8933 | 0.01664 | -0.1353 | -53.6839
-14.5 | -0.8594 | 0.01577 | -0.1335 | -54.4959
-14 | -0.823 | 0.01502 | -0.1319 | -54.7936
-13.5 | -0.7858 | 0.01432 | -0.1303 | -54.8743
-13 | -0.7465 | 0.01372 | -0.1289 | -54.4096
-12.5 | -0.7108 | 0.01294 | -0.1268 | -54.9304
-12 | -0.6716 | 0.01234 | -0.1252 | -54.4246
-11.5 | -0.6318 | 0.01179 | -0.1236 | -53.5878
-11 | -0.5908 | 0.01128 | -0.1221 | -52.3759
-10.5 | -0.5476 | 0.01081 | -0.1209 | -50.6568
-10 | -0.5043 | 0.01038 | -0.1197 | -48.5838
-9.5 | -0.4614 | 0.00991 | -0.1184 | -46.559
-9 | -0.4175 | 0.00951 | -0.1172 | -43.9012
-8.5 | -0.3737 | 0.00911 | -0.1159 | -41.0209
-8 | -0.3286 | 0.00877 | -0.1147 | -37.4686
-7.5 | -0.2832 | 0.00846 | -0.1136 | -33.4752
-7 | -0.2374 | 0.00817 | -0.1125 | -29.0575
-6.5 | -0.192 | 0.00789 | -0.1113 | -24.3346
-6 | -0.1455 | 0.00767 | -0.1103 | -18.97
-5.5 | -0.1008 | 0.00741 | -0.1088 | -13.6032
-5 | -0.0551 | 0.00722 | -0.1075 | -7.6316
-4.5 | -0.0123 | 0.00699 | -0.1055 | -1.7597
-4 | 0.026 | 0.00677 | -0.1026 | 3.8405
-3.5 | 0.0655 | 0.0064 | -0.0999 | 10.2344
-2.5 | 0.1493 | 0.00565 | -0.0957 | 26.4248
-2 | 0.1877 | 0.00512 | -0.0929 | 36.6602
-1 | 0.2637 | 0.00367 | -0.0871 | 71.8529
-0.5 | 0.3202 | 0.00362 | -0.0879 | 88.453
0 | 0.3788 | 0.00366 | -0.089 | 103.4973
0.5 | 0.4355 | 0.00364 | -0.0897 | 119.6429
1 | 0.4919 | 0.00374 | -0.0903 | 131.5241
1.5 | 0.5481 | 0.00373 | -0.0909 | 146.9437
2 | 0.6014 | 0.00372 | -0.091 | 161.6667
2.5 | 0.6543 | 0.00376 | -0.0909 | 174.016
3 | 0.6552 | 0.00409 | -0.0793 | 160.1956
3.5 | 0.6217 | 0.00533 | -0.061 | 116.6417
4 | 0.5865 | 0.00713 | -0.0435 | 82.2581
4.5 | 0.5784 | 0.00866 | -0.032 | 66.7898
5.5 | 0.6139 | 0.01084 | -0.0196 | 56.6328
6 | 0.6391 | 0.01184 | -0.0151 | 53.978
6.5 | 0.6686 | 0.01272 | -0.0114 | 52.5629
7 | 0.6992 | 0.01363 | -0.008 | 51.2986
7.5 | 0.7326 | 0.01449 | -0.0052 | 50.559
8 | 0.767 | 0.01535 | -0.0026 | 49.9674
8.5 | 0.801 | 0.01626 | -0.0001 | 49.262
9 | 0.8393 | 0.01704 | 0.0017 | 49.2547
9.5 | 0.8794 | 0.01775 | 0.0031 | 49.5437
10 | 0.9174 | 0.01856 | 0.0048 | 49.4289
10.5 | 0.9568 | 0.01934 | 0.0062 | 49.4726
11 | 0.9954 | 0.02018 | 0.0076 | 49.3261
11.5 | 1.0352 | 0.02097 | 0.0088 | 49.3658
12 | 1.0706 | 0.02198 | 0.0105 | 48.7079
12.5 | 1.1079 | 0.02292 | 0.0119 | 48.3377
13 | 1.1446 | 0.0239 | 0.0133 | 47.8912
13.5 | 1.1771 | 0.02511 | 0.0151 | 46.8777
14 | 1.2096 | 0.02633 | 0.0169 | 45.94
14.5 | 1.2394 | 0.02776 | 0.0188 | 44.647
15 | 1.2669 | 0.02937 | 0.0209 | 43.1359
15.5 | 1.2975 | 0.03085 | 0.0225 | 42.0583
16 | 1.3245 | 0.03253 | 0.0244 | 40.7163
16.5 | 1.3493 | 0.03443 | 0.0263 | 39.1897
17 | 1.3725 | 0.03644 | 0.0283 | 37.6647
17.5 | 1.3926 | 0.03869 | 0.0304 | 35.9938
18 | 1.4142 | 0.0408 | 0.0323 | 34.6618
18.5 | 1.431 | 0.04304 | 0.0348 | 33.2481
19 | 1.4819 | 0.04659 | 0.0285 | 31.8073
20 | 1.5074 | 0.05302 | 0.0317 | 28.4308

## 67. Re 4M Mach 0.10 (1)
BIGFOIL.COM POLAR EXPORT
NACA67A418
NACA67A418 |  |  |  | Cl Max: | 1.595 | at alpha= | 13 | deg
JavaFoil+Calcfoil stall+Eppler ext transition |  |  |  | L/D Max: | 182.904 | at alpha= | 2.5 | deg
Re: | 4000000 |  |  | Cd Min: | 0.00352 | at alpha= | -1.5 | deg
Mach: | 0.1 |  |  | Cl=0 at alpha= | -3.3492 | deg
|  |  |  | @ Cl=0.1, Cd= | 0.0035922
|  |  |  | @ Cl=0.4, Cd= | 0.0036067
|  |  |  | @ Cl=0.6, Cd= | 0.0037732
alpha (deg) | Cl | Cd | Cm | Cl/Cd
-20 | -0.865 | 0.14858 | -0.017 | -5.819
-19.5 | -0.883 | 0.14069 | -0.018 | -6.273
-19 | -0.897 | 0.1356 | -0.019 | -6.612
-18.5 | -0.912 | 0.12649 | -0.02 | -7.209
-18 | -0.924 | 0.119 | -0.022 | -7.765
-17.5 | -0.937 | 0.10686 | -0.024 | -8.764
-17 | -0.942 | 0.09574 | -0.026 | -9.841
-16.5 | -0.95 | 0.08275 | -0.028 | -11.477
-16 | -0.968 | 0.06308 | -0.032 | -15.345
-15.5 | -1.045 | 0.02602 | -0.039 | -40.142
-15 | -1.041 | 0.02192 | -0.041 | -47.486
-14.5 | -1.029 | 0.01987 | -0.042 | -51.771
-14 | -1.014 | 0.01798 | -0.044 | -56.397
-13.5 | -0.994 | 0.01657 | -0.046 | -59.989
-13 | -0.97 | 0.01551 | -0.047 | -62.546
-12.5 | -0.941 | 0.0148 | -0.049 | -63.596
-12 | -0.909 | 0.01389 | -0.05 | -65.474
-11.5 | -0.874 | 0.0132 | -0.052 | -66.229
-11 | -0.835 | 0.01256 | -0.054 | -66.523
-10.5 | -0.794 | 0.01197 | -0.055 | -66.33
-10 | -0.75 | 0.01147 | -0.057 | -65.365
-9.5 | -0.703 | 0.01097 | -0.058 | -64.122
-9 | -0.654 | 0.01053 | -0.06 | -62.137
-8.5 | -0.603 | 0.00984 | -0.061 | -61.313
-8 | -0.55 | 0.00944 | -0.063 | -58.277
-7.5 | -0.496 | 0.00879 | -0.064 | -56.369
-7 | -0.44 | 0.00839 | -0.066 | -52.401
-6.5 | -0.382 | 0.0084 | -0.067 | -45.475
-6 | -0.323 | 0.00811 | -0.069 | -39.873
-5.5 | -0.264 | 0.00785 | -0.071 | -33.591
-5 | -0.203 | 0.00763 | -0.072 | -26.633
-4.5 | -0.142 | 0.00739 | -0.074 | -19.234
-4 | -0.081 | 0.00713 | -0.075 | -11.301
-3.5 | -0.019 | 0.00696 | -0.077 | -2.661
-3 | 0.044 | 0.00361 | -0.079 | 12.216
-2.5 | 0.107 | 0.00359 | -0.081 | 29.879
-2 | 0.171 | 0.00355 | -0.082 | 48.172
-1.5 | 0.234 | 0.00352 | -0.084 | 66.457
-1 | 0.297 | 0.00352 | -0.085 | 84.362
-0.5 | 0.36 | 0.00356 | -0.087 | 101.218
0 | 0.42 | 0.00363 | -0.088 | 115.717
0.5 | 0.482 | 0.00365 | -0.089 | 131.892
1 | 0.544 | 0.00371 | -0.091 | 146.606
1.5 | 0.606 | 0.00378 | -0.092 | 160.534
2 | 0.668 | 0.00389 | -0.094 | 171.804
2.5 | 0.73 | 0.00399 | -0.095 | 182.904
3 | 0.787 | 0.00446 | -0.097 | 176.283
3.5 | 0.846 | 0.00493 | -0.098 | 171.45
4 | 0.904 | 0.00623 | -0.099 | 145.01
4.5 | 0.961 | 0.00766 | -0.1 | 125.458
5 | 1.019 | 0.00906 | -0.102 | 112.401
5.5 | 1.075 | 0.01034 | -0.103 | 104.038
6 | 1.13 | 0.0126 | -0.104 | 89.66
6.5 | 1.183 | 0.01321 | -0.106 | 89.551
7 | 1.233 | 0.01372 | -0.107 | 89.872
7.5 | 1.282 | 0.01419 | -0.109 | 90.318
8 | 1.328 | 0.01477 | -0.11 | 89.921
8.5 | 1.371 | 0.01533 | -0.111 | 89.454
9 | 1.412 | 0.01639 | -0.112 | 86.134
9.5 | 1.449 | 0.01714 | -0.114 | 84.562
10 | 1.483 | 0.01781 | -0.115 | 83.262
10.5 | 1.513 | 0.01862 | -0.116 | 81.24
11 | 1.539 | 0.01944 | -0.117 | 79.155
11.5 | 1.561 | 0.02022 | -0.119 | 77.196
12 | 1.579 | 0.02114 | -0.12 | 74.714
12.5 | 1.59 | 0.02208 | -0.121 | 72.028
13 | 1.595 | 0.02324 | -0.122 | 68.632
13.5 | 1.594 | 0.02413 | -0.123 | 66.056
14 | 1.588 | 0.02537 | -0.124 | 62.619
14.5 | 1.578 | 0.02619 | -0.125 | 60.278
15 | 1.564 | 0.02761 | -0.126 | 56.639
15.5 | 1.544 | 0.02907 | -0.127 | 53.102
16 | 1.52 | 0.03066 | -0.128 | 49.576
16.5 | 1.492 | 0.03261 | -0.129 | 45.766
17 | 1.462 | 0.03408 | -0.13 | 42.898
17.5 | 1.427 | 0.03642 | -0.13 | 39.188
18 | 1.387 | 0.04037 | -0.131 | 34.365

## 68. Re 4M Mach 0.10 (2)
BIGFOIL.COM POLAR EXPORT
NACA67A418
NACA67A418 |  |  |  | Cl Max: | 1.5002 | at alpha= | 20 | deg
XFOIL ncrit=9 |  |  |  | L/D Max: | 174.218 | at alpha= | 2.5 | deg
Re: | 4000000 |  |  | Cd Min: | 0.05529 | at alpha= | 20 | deg
Mach: | 0.1 |  |  | Cl=0 at alpha= | -4.3948 | deg
|  |  |  | @ Cl=0.1, Cd= | 0.0061737
|  |  |  | @ Cl=0.4, Cd= | 0.0036732
|  |  |  | @ Cl=0.6, Cd= | 0.0037408
alpha (deg) | Cl | Cd | Cm | Cl/Cd
-20 | -1.0635 | 0.03836 | -0.1598 | -27.7242
-19.5 | -1.0781 | 0.0332 | -0.1584 | -32.4729
-19 | -1.07 | 0.03014 | -0.1568 | -35.501
-18.5 | -1.0657 | 0.02713 | -0.1543 | -39.2812
-18 | -1.0526 | 0.0249 | -0.1517 | -42.2731
-17.5 | -1.0326 | 0.02311 | -0.1494 | -44.682
-17 | -1.0077 | 0.02163 | -0.1473 | -46.5881
-16.5 | -0.9813 | 0.02031 | -0.1451 | -48.3161
-16 | -0.9516 | 0.01918 | -0.1431 | -49.6142
-15.5 | -0.9249 | 0.01797 | -0.1405 | -51.4691
-15 | -0.893 | 0.01703 | -0.1383 | -52.4369
-14.5 | -0.8588 | 0.01612 | -0.1364 | -53.2754
-14 | -0.8235 | 0.0153 | -0.1345 | -53.8235
-13.5 | -0.7859 | 0.01457 | -0.1328 | -53.9396
-13 | -0.7473 | 0.01392 | -0.1312 | -53.6853
-12.5 | -0.7103 | 0.01317 | -0.1292 | -53.9332
-12 | -0.6718 | 0.01252 | -0.1274 | -53.6581
-11.5 | -0.6317 | 0.01193 | -0.1257 | -52.9505
-11 | -0.5909 | 0.0114 | -0.124 | -51.8333
-10.5 | -0.5474 | 0.01092 | -0.1228 | -50.1282
-10 | -0.5038 | 0.01047 | -0.1215 | -48.1184
-9.5 | -0.4605 | 0.01 | -0.1201 | -46.05
-9 | -0.4163 | 0.00958 | -0.1188 | -43.4551
-8.5 | -0.3724 | 0.00918 | -0.1175 | -40.5664
-8 | -0.3269 | 0.00883 | -0.1163 | -37.0215
-7.5 | -0.2816 | 0.0085 | -0.1151 | -33.1294
-7 | -0.2352 | 0.00822 | -0.114 | -28.6131
-6.5 | -0.1898 | 0.00794 | -0.1127 | -23.9043
-6 | -0.1427 | 0.00771 | -0.1117 | -18.5084
-5.5 | -0.0978 | 0.00745 | -0.1103 | -13.1275
-5 | -0.0517 | 0.00725 | -0.109 | -7.131
-4.5 | -0.0081 | 0.007 | -0.1071 | -1.1571
-4 | 0.0304 | 0.00678 | -0.1041 | 4.4838
-3.5 | 0.0682 | 0.00642 | -0.101 | 10.6231
-3 | 0.1108 | 0.00609 | -0.0989 | 18.1938
-2.5 | 0.1514 | 0.00567 | -0.0965 | 26.7019
-2 | 0.1895 | 0.00514 | -0.0936 | 36.8677
-1.5 | 0.2276 | 0.00451 | -0.0907 | 50.4656
-1 | 0.265 | 0.00369 | -0.0876 | 71.8157
-0.5 | 0.3218 | 0.00364 | -0.0884 | 88.4066
0 | 0.3807 | 0.00368 | -0.0895 | 103.4511
0.5 | 0.4376 | 0.00366 | -0.0901 | 119.5628
1 | 0.4942 | 0.00376 | -0.0907 | 131.4362
1.5 | 0.5506 | 0.00375 | -0.0913 | 146.8267
2 | 0.604 | 0.00374 | -0.0913 | 161.4973
2.5 | 0.6568 | 0.00377 | -0.0911 | 174.2175
3 | 0.6576 | 0.0041 | -0.0794 | 160.3902
3.5 | 0.6236 | 0.00535 | -0.061 | 116.5607
4 | 0.5873 | 0.00718 | -0.0432 | 81.7967
4.5 | 0.5779 | 0.00875 | -0.0314 | 66.0457
5 | 0.5918 | 0.00992 | -0.0244 | 59.6573
5.5 | 0.613 | 0.01098 | -0.0189 | 55.8288
6 | 0.6387 | 0.01197 | -0.0144 | 53.3584
6.5 | 0.6671 | 0.01291 | -0.0104 | 51.6731
7 | 0.699 | 0.01379 | -0.0072 | 50.6889
7.5 | 0.7326 | 0.01466 | -0.0044 | 49.9727
8 | 0.7656 | 0.01558 | -0.0015 | 49.1399
8.5 | 0.801 | 0.01647 | 0.0008 | 48.6339
9 | 0.8398 | 0.01724 | 0.0026 | 48.7123
9.5 | 0.8797 | 0.01798 | 0.0041 | 48.9266
10 | 0.9177 | 0.01883 | 0.0059 | 48.7361
10.5 | 0.9579 | 0.0196 | 0.0072 | 48.8724
11 | 0.9971 | 0.02044 | 0.0087 | 48.7818
11.5 | 1.0354 | 0.02132 | 0.0102 | 48.5647
12 | 1.0719 | 0.02232 | 0.0118 | 48.0242
12.5 | 1.1102 | 0.02325 | 0.0132 | 47.7505
13 | 1.1449 | 0.02437 | 0.0149 | 46.9799
13.5 | 1.1784 | 0.02556 | 0.0167 | 46.1033
14 | 1.2115 | 0.02681 | 0.0185 | 45.1884
14.5 | 1.24 | 0.02836 | 0.0207 | 43.7236
15 | 1.2683 | 0.02999 | 0.0228 | 42.2908
15.5 | 1.298 | 0.03158 | 0.0245 | 41.102
16.5 | 1.3485 | 0.0354 | 0.0285 | 38.0932
17 | 1.3706 | 0.03759 | 0.0306 | 36.4618
17.5 | 1.3937 | 0.0397 | 0.0325 | 35.1058
18 | 1.4142 | 0.04202 | 0.0345 | 33.6554
18.5 | 1.4299 | 0.04454 | 0.0369 | 32.1037
19 | 1.4747 | 0.04814 | 0.032 | 30.6336
20 | 1.5002 | 0.05529 | 0.0343 | 27.1333

## 69. Re 4M Mach 0.25 (1)
BIGFOIL.COM POLAR EXPORT
NACA67A418
NACA67A418 |  |  |  | Cl Max: | 1.539 | at alpha= | 12 | deg
JavaFoil+Calcfoil stall+Eppler ext transition |  |  |  | L/D Max: | 183.12 | at alpha= | 2.5 | deg
Re: | 4000000 |  |  | Cd Min: | 0.0035 | at alpha= | -3 | deg
Mach: | 0.25 |  |  | Cl=0 at alpha= | -3.3516 | deg
|  |  |  | @ Cl=0.1, Cd= | 0.0036269
|  |  |  | @ Cl=0.4, Cd= | 0.0036339
|  |  |  | @ Cl=0.6, Cd= | 0.0038291
alpha (deg) | Cl | Cd | Cm | Cl/Cd
-18.5 | -0.648 | 0.14993 | -0.018 | -4.321
-18 | -0.691 | 0.13953 | -0.019 | -4.95
-17.5 | -0.726 | 0.13316 | -0.02 | -5.449
-17 | -0.75 | 0.12299 | -0.021 | -6.096
-16.5 | -0.77 | 0.11581 | -0.023 | -6.648
-16 | -0.787 | 0.1076 | -0.024 | -7.31
-15.5 | -0.8 | 0.09873 | -0.026 | -8.107
-15 | -0.811 | 0.08954 | -0.029 | -9.062
-14.5 | -0.823 | 0.07755 | -0.032 | -10.611
-14 | -0.858 | 0.05088 | -0.038 | -16.859
-13.5 | -0.931 | 0.02017 | -0.046 | -46.18
-13 | -0.921 | 0.0186 | -0.048 | -49.49
-12.5 | -0.909 | 0.01643 | -0.05 | -55.319
-12 | -0.889 | 0.01512 | -0.052 | -58.784
-11.5 | -0.862 | 0.01416 | -0.053 | -60.878
-11 | -0.83 | 0.01343 | -0.055 | -61.779
-10.5 | -0.794 | 0.01271 | -0.057 | -62.43
-10 | -0.753 | 0.01215 | -0.058 | -62.007
-9.5 | -0.71 | 0.0113 | -0.06 | -62.817
-9 | -0.662 | 0.01078 | -0.061 | -61.467
-8.5 | -0.613 | 0.01012 | -0.063 | -60.563
-8 | -0.56 | 0.00965 | -0.064 | -58.024
-7.5 | -0.505 | 0.00956 | -0.066 | -52.889
-7 | -0.449 | 0.00903 | -0.068 | -49.722
-6.5 | -0.391 | 0.00864 | -0.069 | -45.23
-6 | -0.331 | 0.00833 | -0.071 | -39.714
-5.5 | -0.27 | 0.00804 | -0.072 | -33.588
-5 | -0.208 | 0.0078 | -0.074 | -26.727
-4.5 | -0.146 | 0.00754 | -0.076 | -19.33
-4 | -0.083 | 0.00728 | -0.077 | -11.358
-3.5 | -0.019 | 0.00709 | -0.079 | -2.679
-3 | 0.045 | 0.0035 | -0.081 | 12.934
-2.5 | 0.11 | 0.00365 | -0.083 | 30.213
-2 | 0.176 | 0.00361 | -0.084 | 48.68
-1.5 | 0.241 | 0.00357 | -0.086 | 67.361
-1 | 0.305 | 0.00358 | -0.087 | 85.378
-0.5 | 0.37 | 0.00357 | -0.089 | 103.69
0 | 0.431 | 0.0037 | -0.09 | 116.495
0.5 | 0.495 | 0.00372 | -0.092 | 133.059
1 | 0.559 | 0.00379 | -0.093 | 147.474
1.5 | 0.622 | 0.00385 | -0.095 | 161.877
2 | 0.686 | 0.00397 | -0.096 | 172.705
2.5 | 0.75 | 0.00409 | -0.098 | 183.12
3 | 0.807 | 0.0046 | -0.099 | 175.414
3.5 | 0.868 | 0.00511 | -0.101 | 169.839
4 | 0.927 | 0.0065 | -0.102 | 142.652
4.5 | 0.986 | 0.00797 | -0.103 | 123.668
5 | 1.044 | 0.00965 | -0.105 | 108.285
5.5 | 1.102 | 0.0112 | -0.106 | 98.42
6 | 1.157 | 0.0131 | -0.107 | 88.331
6.5 | 1.21 | 0.01378 | -0.109 | 87.833
7 | 1.26 | 0.01439 | -0.11 | 87.613
7.5 | 1.308 | 0.01492 | -0.111 | 87.693
8 | 1.352 | 0.01556 | -0.113 | 86.897
8.5 | 1.393 | 0.01616 | -0.114 | 86.191
9 | 1.429 | 0.01737 | -0.115 | 82.308
9.5 | 1.461 | 0.01815 | -0.117 | 80.529
10 | 1.488 | 0.01905 | -0.118 | 78.146
10.5 | 1.51 | 0.01993 | -0.119 | 75.757
11 | 1.526 | 0.02082 | -0.12 | 73.274
11.5 | 1.536 | 0.02192 | -0.122 | 70.041
12 | 1.539 | 0.02315 | -0.123 | 66.472
12.5 | 1.531 | 0.02426 | -0.124 | 63.088
13 | 1.512 | 0.02556 | -0.125 | 59.178
13.5 | 1.485 | 0.02682 | -0.126 | 55.381
14 | 1.45 | 0.02859 | -0.127 | 50.721
14.5 | 1.406 | 0.03045 | -0.128 | 46.163
15 | 1.355 | 0.03172 | -0.129 | 42.708
15.5 | 1.292 | 0.03558 | -0.13 | 36.307
16 | 1.028 | 0.13103 | -0.062 | 7.847
16.5 | 1.132 | 0.04773 | -0.128 | 23.71
17 | 0.938 | 0.11555 | -0.095 | 8.116

## 70. Re 4M Mach 0.25 (2)
BIGFOIL.COM POLAR EXPORT
NACA67A418
NACA67A418 |  |  |  | Cl Max: | 1.4403 | at alpha= | 19.5 | deg
XFOIL ncrit=9 |  |  |  | L/D Max: | 173.88 | at alpha= | 2.5 | deg
Re: | 4000000 |  |  | Cd Min: | 0.0735 | at alpha= | -20 | deg
Mach: | 0.25 |  |  | Cl=0 at alpha= | -4.6347 | deg
|  |  |  | @ Cl=0.1, Cd= | 0.0064307
|  |  |  | @ Cl=0.4, Cd= | 0.0037684
|  |  |  | @ Cl=0.6, Cd= | 0.0038163
alpha (deg) | Cl | Cd | Cm | Cl/Cd
-20 | -0.8217 | 0.0735 | -0.1598 | -11.1796
-19.5 | -0.8858 | 0.05832 | -0.1688 | -15.1886
-19 | -0.9195 | 0.04847 | -0.1733 | -18.9705
-18.5 | -0.9443 | 0.04092 | -0.1748 | -23.0767
-18 | -0.9572 | 0.03541 | -0.1741 | -27.0319
-17.5 | -0.9594 | 0.03123 | -0.1721 | -30.7205
-17 | -0.9471 | 0.02834 | -0.1699 | -33.4192
-16.5 | -0.9326 | 0.02582 | -0.1671 | -36.1193
-16 | -0.9152 | 0.02366 | -0.1639 | -38.6813
-15.5 | -0.8994 | 0.02158 | -0.1601 | -41.6775
-15 | -0.8753 | 0.01996 | -0.1567 | -43.8527
-14.5 | -0.848 | 0.01851 | -0.1535 | -45.8131
-14 | -0.8165 | 0.01729 | -0.1505 | -47.2238
-13.5 | -0.7831 | 0.01619 | -0.1476 | -48.3694
-13 | -0.7469 | 0.01526 | -0.1449 | -48.945
-12.5 | -0.708 | 0.01444 | -0.1425 | -49.0305
-12 | -0.6685 | 0.0137 | -0.1401 | -48.7956
-11.5 | -0.6312 | 0.01283 | -0.1373 | -49.1972
-11 | -0.5899 | 0.01213 | -0.1351 | -48.6315
-10.5 | -0.5458 | 0.01154 | -0.1332 | -47.2964
-10 | -0.5016 | 0.011 | -0.1314 | -45.6
-9.5 | -0.4558 | 0.01052 | -0.1298 | -43.327
-9 | -0.4104 | 0.01004 | -0.1281 | -40.8765
-8.5 | -0.3652 | 0.00958 | -0.1264 | -38.1211
-8 | -0.3189 | 0.00917 | -0.1248 | -34.7764
-7.5 | -0.2724 | 0.0088 | -0.1233 | -30.9545
-7 | -0.2242 | 0.00851 | -0.1221 | -26.3455
-6.5 | -0.1775 | 0.00819 | -0.1206 | -21.6728
-6 | -0.1289 | 0.00795 | -0.1194 | -16.2138
-5.5 | -0.0818 | 0.00769 | -0.118 | -10.6372
-5 | -0.0339 | 0.00744 | -0.1166 | -4.5565
-4.5 | 0.0125 | 0.00716 | -0.115 | 1.7458
-4 | 0.056 | 0.00687 | -0.1128 | 8.1514
-3.5 | 0.0878 | 0.00653 | -0.108 | 13.4456
-3 | 0.1259 | 0.00622 | -0.1046 | 20.2412
-2.5 | 0.1646 | 0.00581 | -0.1013 | 28.3305
-1.5 | 0.2367 | 0.00464 | -0.0939 | 51.0129
-1 | 0.2721 | 0.00379 | -0.0901 | 71.7942
-0.5 | 0.3306 | 0.00375 | -0.0908 | 88.16
0 | 0.3906 | 0.00377 | -0.0918 | 103.6074
0.5 | 0.4488 | 0.00376 | -0.0923 | 119.3617
1 | 0.5064 | 0.00385 | -0.0927 | 131.5325
1.5 | 0.5637 | 0.00383 | -0.0931 | 147.1802
2 | 0.6166 | 0.00381 | -0.0925 | 161.8373
2.5 | 0.6677 | 0.00384 | -0.0916 | 173.8802
3 | 0.6704 | 0.00416 | -0.0799 | 161.1538
3.5 | 0.6357 | 0.00546 | -0.0611 | 116.4286
4 | 0.5879 | 0.00757 | -0.0409 | 77.6618
4.5 | 0.5752 | 0.00929 | -0.0283 | 61.916
5 | 0.5888 | 0.01054 | -0.021 | 55.8634
5.5 | 0.611 | 0.01163 | -0.0154 | 52.5365
6 | 0.6343 | 0.01278 | -0.0102 | 49.6322
6.5 | 0.6645 | 0.01375 | -0.0063 | 48.3273
7 | 0.6959 | 0.01475 | -0.0027 | 47.1797
7.5 | 0.7302 | 0.01568 | 0.0004 | 46.5689
8 | 0.7647 | 0.01665 | 0.0033 | 45.9279
8.5 | 0.8013 | 0.0176 | 0.0058 | 45.5284
9 | 0.8397 | 0.01851 | 0.0081 | 45.3647
9.5 | 0.8815 | 0.01931 | 0.0097 | 45.6499
10 | 0.9224 | 0.02017 | 0.0115 | 45.7313
10.5 | 0.9617 | 0.02114 | 0.0134 | 45.492
11 | 1.0029 | 0.02204 | 0.015 | 45.5036
11.5 | 1.0428 | 0.02303 | 0.0168 | 45.2801
12 | 1.0797 | 0.02421 | 0.0189 | 44.5973
12.5 | 1.1179 | 0.02536 | 0.0207 | 44.0812
13.5 | 1.1838 | 0.0283 | 0.0255 | 41.8304
14 | 1.2166 | 0.02985 | 0.0277 | 40.7571
14.5 | 1.2456 | 0.03168 | 0.0303 | 39.3182
15 | 1.2746 | 0.0336 | 0.0326 | 37.9345
15.5 | 1.304 | 0.03556 | 0.0348 | 36.6704
16 | 1.3251 | 0.03819 | 0.0375 | 34.6976
16.5 | 1.3479 | 0.04076 | 0.0398 | 33.0692
17 | 1.3692 | 0.04356 | 0.0419 | 31.4325
17.5 | 1.3868 | 0.04672 | 0.0441 | 29.6832
18 | 1.404 | 0.04996 | 0.046 | 28.1025
18.5 | 1.4163 | 0.05372 | 0.0479 | 26.3645
19 | 1.4217 | 0.0579 | 0.0501 | 24.5544
19.5 | 1.4403 | 0.06495 | 0.0454 | 22.1755

## 71. Re 4M Mach 0.50 (1)
BIGFOIL.COM POLAR EXPORT
NACA67A418
NACA67A418 |  |  |  | Cl Max: | 1.382 | at alpha= | 8 | deg
JavaFoil+Calcfoil stall+Eppler ext transition |  |  |  | L/D Max: | 187.402 | at alpha= | 2.5 | deg
Re: | 4000000 |  |  | Cd Min: | 0.0035 | at alpha= | -0.5 | deg
Mach: | 0.5 |  |  | Cl=0 at alpha= | -3.3521 | deg
|  |  |  | @ Cl=0.1, Cd= | 0.0049006
|  |  |  | @ Cl=0.4, Cd= | 0.0035427
|  |  |  | @ Cl=0.6, Cd= | 0.0038883
alpha (deg) | Cl | Cd | Cm | Cl/Cd
-20 | -0.945 | 0.16298 | -0.019 | -5.801
-19.5 | -0.915 | 0.15881 | -0.02 | -5.763
-19 | -0.887 | 0.15447 | -0.02 | -5.744
-18.5 | -0.859 | 0.15033 | -0.021 | -5.716
-18 | -0.831 | 0.14475 | -0.022 | -5.744
-17.5 | -0.804 | 0.1412 | -0.023 | -5.696
-17 | -0.774 | 0.13973 | -0.023 | -5.542
-16.5 | -0.746 | 0.13304 | -0.024 | -5.607
-16 | -0.718 | 0.12664 | -0.024 | -5.67
-15.5 | -0.69 | 0.12247 | -0.025 | -5.635
-15 | -0.663 | 0.122 | -0.027 | -5.432
-14.5 | -0.633 | 0.11411 | -0.026 | -5.551
-14 | -0.605 | 0.10951 | -0.026 | -5.52
-13.5 | -0.576 | 0.10562 | -0.027 | -5.458
-13 | -0.548 | 0.09777 | -0.028 | -5.61
-12.5 | -0.52 | 0.09475 | -0.029 | -5.491
-12 | -0.492 | 0.09185 | -0.029 | -5.355
-11.5 | -0.463 | 0.08529 | -0.029 | -5.43
-11 | -0.435 | 0.07474 | -0.03 | -5.82
-10.5 | -0.406 | 0.0801 | -0.03 | -5.074
-10 | -0.38 | 0.06653 | -0.035 | -5.706
-9.5 | -0.354 | 0.0577 | -0.04 | -6.133
-9 | -0.557 | 0.01603 | -0.066 | -34.72
-8.5 | -0.592 | 0.01308 | -0.069 | -45.239
-8 | -0.571 | 0.01224 | -0.071 | -46.635
-7.5 | -0.531 | 0.01134 | -0.073 | -46.805
-7 | -0.48 | 0.01066 | -0.075 | -45.055
-6.5 | -0.423 | 0.01012 | -0.077 | -41.838
-6 | -0.362 | 0.00942 | -0.078 | -38.391
-5.5 | -0.297 | 0.00899 | -0.08 | -33.049
-5 | -0.23 | 0.00863 | -0.082 | -26.657
-4.5 | -0.161 | 0.00831 | -0.084 | -19.431
-4 | -0.092 | 0.008 | -0.085 | -11.462
-3.5 | -0.021 | 0.0077 | -0.087 | -2.74
-3 | 0.05 | 0.00747 | -0.089 | 6.686
-2.5 | 0.122 | 0.00377 | -0.092 | 32.403
-2 | 0.195 | 0.00373 | -0.093 | 52.304
-1.5 | 0.268 | 0.00371 | -0.095 | 72.26
-1 | 0.34 | 0.00374 | -0.097 | 91.042
-0.5 | 0.413 | 0.0035 | -0.099 | 118.037
0 | 0.48 | 0.00366 | -0.1 | 131.017
0.5 | 0.551 | 0.00384 | -0.102 | 143.558
1 | 0.622 | 0.00391 | -0.104 | 159.025
1.5 | 0.693 | 0.00415 | -0.106 | 167.031
2 | 0.764 | 0.00431 | -0.107 | 177.313
2.5 | 0.835 | 0.00445 | -0.109 | 187.402
3 | 0.897 | 0.00532 | -0.11 | 168.767
3.5 | 0.964 | 0.00592 | -0.112 | 162.769
4 | 1.028 | 0.0087 | -0.113 | 118.087
4.5 | 1.092 | 0.01065 | -0.115 | 102.541
5 | 1.154 | 0.01308 | -0.116 | 88.24
5.5 | 1.214 | 0.01533 | -0.118 | 79.18
6 | 1.269 | 0.01614 | -0.119 | 78.61
6.5 | 1.316 | 0.01692 | -0.121 | 77.764
7 | 1.354 | 0.01773 | -0.123 | 76.376
7.5 | 1.379 | 0.01932 | -0.124 | 71.346
8 | 1.382 | 0.02062 | -0.126 | 67.006
8.5 | 1.346 | 0.02215 | -0.127 | 60.755
9 | 1.194 | 0.02435 | -0.128 | 49.024
9.5 | 0.873 | 0.02663 | -0.13 | 32.797
10 | 0.753 | 0.07768 | -0.067 | 9.698
10.5 | 0.779 | 0.08353 | -0.063 | 9.327
11 | 0.808 | 0.07663 | -0.067 | 10.54
11.5 | 0.834 | 0.08552 | -0.066 | 9.755
12 | 0.863 | 0.09322 | -0.07 | 9.259
12.5 | 0.89 | 0.09611 | -0.071 | 9.263
13 | 0.917 | 0.10138 | -0.072 | 9.049

## 72. Re 4M Mach 0.50 (2)
BIGFOIL.COM POLAR EXPORT
NACA67A418
NACA67A418 |  |  |  | Cl Max: | 1.1901 | at alpha= | 14 | deg
XFOIL ncrit=9 |  |  |  | L/D Max: | 144.379 | at alpha= | 2.5 | deg
Re: | 4000000 |  |  | Cd Min: | 0.16345 | at alpha= | 19 | deg
Mach: | 0.5 |  |  | Cl=0 at alpha= | -5.3333 | deg
|  |  |  | @ Cl=0.1, Cd= | 0.008048
|  |  |  | @ Cl=0.4, Cd= | 0.0041663
|  |  |  | @ Cl=0.6, Cd= | 0.0043738
alpha (deg) | Cl | Cd | Cm | Cl/Cd
-16 | -0.1323 | 0.12358 | -0.1678 | -1.0706
-15.5 | -0.1423 | 0.11274 | -0.1731 | -1.2622
-15 | -0.1957 | 0.09651 | -0.1812 | -2.0278
-14.5 | -0.2479 | 0.08211 | -0.1891 | -3.0191
-14 | -0.3009 | 0.06845 | -0.1967 | -4.3959
-13.5 | -0.3386 | 0.05536 | -0.2044 | -6.1163
-13 | -0.3657 | 0.04489 | -0.2108 | -8.1466
-12.5 | -0.4049 | 0.03633 | -0.2123 | -11.1451
-12 | -0.4394 | 0.02993 | -0.2091 | -14.6809
-11.5 | -0.4733 | 0.02447 | -0.2026 | -19.3421
-11 | -0.4931 | 0.02012 | -0.1945 | -24.508
-10.5 | -0.4892 | 0.01696 | -0.1866 | -28.8443
-10 | -0.4651 | 0.01489 | -0.18 | -31.2357
-9.5 | -0.4278 | 0.01347 | -0.1745 | -31.7595
-9 | -0.3837 | 0.01244 | -0.1699 | -30.8441
-8.5 | -0.3348 | 0.01165 | -0.1661 | -28.7382
-8 | -0.2857 | 0.01094 | -0.1624 | -26.1152
-7.5 | -0.2333 | 0.0104 | -0.1594 | -22.4327
-7 | -0.181 | 0.00993 | -0.1566 | -18.2276
-6.5 | -0.1268 | 0.00949 | -0.1543 | -13.3614
-6 | -0.0729 | 0.00909 | -0.1521 | -8.0198
-5.5 | -0.0178 | 0.00875 | -0.1502 | -2.0343
-5 | 0.0356 | 0.00841 | -0.1482 | 4.2331
-4.5 | 0.0896 | 0.00811 | -0.1463 | 11.0481
-4 | 0.1416 | 0.0078 | -0.1442 | 18.1538
-3 | 0.2267 | 0.00691 | -0.1364 | 32.8075
-2.5 | 0.255 | 0.00637 | -0.1297 | 40.0314
-2 | 0.2619 | 0.00596 | -0.1181 | 43.943
-1.5 | 0.2803 | 0.00543 | -0.1091 | 51.6206
-1 | 0.2999 | 0.00449 | -0.1004 | 66.7929
-0.5 | 0.3498 | 0.00412 | -0.0977 | 84.9029
0 | 0.4148 | 0.00418 | -0.098 | 99.2344
0.5 | 0.4795 | 0.00429 | -0.0981 | 111.7716
1 | 0.5398 | 0.00434 | -0.0972 | 124.3779
1.5 | 0.5748 | 0.00434 | -0.0909 | 132.4424
2 | 0.6195 | 0.0044 | -0.0868 | 140.7955
2.5 | 0.6627 | 0.00459 | -0.0824 | 144.3791
3 | 0.6886 | 0.00506 | -0.0745 | 136.087
3.5 | 0.6741 | 0.00635 | -0.0587 | 106.1575
4 | 0.6115 | 0.009 | -0.0349 | 67.9444
4.5 | 0.5826 | 0.01137 | -0.0184 | 51.2401
5 | 0.5889 | 0.01307 | -0.0088 | 45.0574
5.5 | 0.6017 | 0.01473 | -0.0006 | 40.8486
6 | 0.6283 | 0.01608 | 0.0052 | 39.0734
6.5 | 0.6547 | 0.01756 | 0.0109 | 37.2836
7 | 0.6898 | 0.01884 | 0.0151 | 36.6136
7.5 | 0.7255 | 0.02021 | 0.0192 | 35.8981
8 | 0.7613 | 0.02163 | 0.0233 | 35.1965
8.5 | 0.8058 | 0.0228 | 0.0262 | 35.3421
9 | 0.8498 | 0.02408 | 0.0292 | 35.2907
9.5 | 0.8964 | 0.02532 | 0.032 | 35.4028
10 | 0.9401 | 0.02678 | 0.0352 | 35.1046
10.5 | 0.9857 | 0.02822 | 0.0382 | 34.9291
11 | 1.0273 | 0.02996 | 0.0416 | 34.2891
11.5 | 1.0711 | 0.0317 | 0.0449 | 33.7886
12 | 1.1096 | 0.03384 | 0.0487 | 32.7896
12.5 | 1.1448 | 0.03632 | 0.0527 | 31.5198
13 | 1.1729 | 0.03943 | 0.057 | 29.7464
13.5 | 1.1891 | 0.04349 | 0.0617 | 27.3419
14 | 1.1901 | 0.04894 | 0.0661 | 24.3175
14.5 | 1.173 | 0.05615 | 0.0695 | 20.8905
15 | 1.1476 | 0.06479 | 0.0708 | 17.7126
16 | 1.0871 | 0.08581 | 0.066 | 12.6687
16.5 | 1.0504 | 0.09855 | 0.0598 | 10.6585
17 | 1.0195 | 0.11138 | 0.0523 | 9.1533
17.5 | 0.9875 | 0.12503 | 0.0437 | 7.8981
18 | 0.9644 | 0.1377 | 0.0356 | 7.0036
18.5 | 0.942 | 0.15045 | 0.0275 | 6.2612
19 | 0.9194 | 0.16345 | 0.0192 | 5.625

## 73. Re 5M Mach 0.00 (1)
BIGFOIL.COM POLAR EXPORT
NACA67A418
NACA67A418 |  |  |  | Cl Max: | 1.607 | at alpha= | 13.5 | deg
JavaFoil+Calcfoil stall+Eppler ext transition |  |  |  | L/D Max: | 176.633 | at alpha= | 2 | deg
Re: | 5000000 |  |  | Cd Min: | 0.00335 | at alpha= | -1 | deg
Mach: | 0 |  |  | Cl=0 at alpha= | -3.3548 | deg
|  |  |  | @ Cl=0.1, Cd= | 0.0039867
|  |  |  | @ Cl=0.4, Cd= | 0.0034125
|  |  |  | @ Cl=0.6, Cd= | 0.0036729
alpha (deg) | Cl | Cd | Cm | Cl/Cd
-20 | -0.908 | 0.14251 | -0.018 | -6.37
-19.5 | -0.925 | 0.13019 | -0.019 | -7.108
-19 | -0.936 | 0.12599 | -0.02 | -7.427
-18.5 | -0.948 | 0.11734 | -0.022 | -8.078
-18 | -0.961 | 0.10689 | -0.023 | -8.987
-17.5 | -0.98 | 0.08869 | -0.026 | -11.045
-17 | -1.002 | 0.06662 | -0.03 | -15.039
-16.5 | -1.06 | 0.03377 | -0.035 | -31.389
-16 | -1.078 | 0.02429 | -0.038 | -44.385
-15.5 | -1.07 | 0.02173 | -0.039 | -49.226
-15 | -1.058 | 0.01969 | -0.041 | -53.746
-14.5 | -1.043 | 0.01802 | -0.042 | -57.915
-14 | -1.026 | 0.01646 | -0.044 | -62.313
-13.5 | -1.003 | 0.01531 | -0.046 | -65.542
-13 | -0.976 | 0.0145 | -0.047 | -67.328
-12.5 | -0.946 | 0.01389 | -0.049 | -68.085
-12 | -0.912 | 0.01311 | -0.05 | -69.602
-11.5 | -0.876 | 0.01248 | -0.052 | -70.165
-11 | -0.836 | 0.01189 | -0.053 | -70.327
-10.5 | -0.794 | 0.01133 | -0.055 | -70.099
-10 | -0.749 | 0.01088 | -0.057 | -68.881
-9.5 | -0.703 | 0.01041 | -0.058 | -67.457
-9 | -0.653 | 0.01 | -0.06 | -65.313
-8.5 | -0.602 | 0.00963 | -0.061 | -62.494
-8 | -0.549 | 0.00922 | -0.063 | -59.511
-7.5 | -0.494 | 0.00879 | -0.064 | -56.221
-7 | -0.438 | 0.00814 | -0.066 | -53.798
-6.5 | -0.381 | 0.00782 | -0.067 | -48.684
-6 | -0.322 | 0.00741 | -0.069 | -43.491
-5.5 | -0.263 | 0.00715 | -0.07 | -36.753
-5 | -0.202 | 0.00727 | -0.072 | -27.867
-4.5 | -0.142 | 0.00705 | -0.073 | -20.085
-4 | -0.08 | 0.00684 | -0.075 | -11.73
-3.5 | -0.018 | 0.00616 | -0.077 | -2.995
-3 | 0.044 | 0.00524 | -0.078 | 8.34
-2.5 | 0.107 | 0.00383 | -0.08 | 27.854
-2 | 0.17 | 0.00341 | -0.082 | 49.929
-1.5 | 0.233 | 0.00338 | -0.083 | 68.92
-1 | 0.296 | 0.00335 | -0.085 | 88.396
-0.5 | 0.359 | 0.00335 | -0.086 | 107.149
0 | 0.418 | 0.00344 | -0.088 | 121.507
0.5 | 0.48 | 0.00349 | -0.089 | 137.502
1 | 0.542 | 0.00357 | -0.091 | 151.754
1.5 | 0.604 | 0.00368 | -0.092 | 163.926
2 | 0.665 | 0.00377 | -0.093 | 176.633
2.5 | 0.726 | 0.00437 | -0.095 | 166.006
3 | 0.782 | 0.00478 | -0.096 | 163.517
3.5 | 0.841 | 0.00602 | -0.097 | 139.678
4 | 0.899 | 0.00719 | -0.099 | 125.051
4.5 | 0.957 | 0.00835 | -0.1 | 114.622
5 | 1.014 | 0.0093 | -0.101 | 109.026
5.5 | 1.071 | 0.01065 | -0.103 | 100.537
6 | 1.126 | 0.01202 | -0.104 | 93.663
6.5 | 1.178 | 0.01259 | -0.105 | 93.546
7 | 1.229 | 0.01309 | -0.107 | 93.928
7.5 | 1.278 | 0.01354 | -0.108 | 94.368
8 | 1.324 | 0.01407 | -0.109 | 94.156
8.5 | 1.368 | 0.01458 | -0.111 | 93.848
9 | 1.409 | 0.0156 | -0.112 | 90.294
9.5 | 1.447 | 0.0163 | -0.113 | 88.765
10 | 1.481 | 0.01689 | -0.114 | 87.721
10.5 | 1.513 | 0.01771 | -0.116 | 85.429
11 | 1.54 | 0.0184 | -0.117 | 83.718
11.5 | 1.564 | 0.01915 | -0.118 | 81.671
12 | 1.584 | 0.02005 | -0.119 | 79.006
12.5 | 1.597 | 0.02091 | -0.12 | 76.41
13 | 1.605 | 0.02183 | -0.122 | 73.499
13.5 | 1.607 | 0.02266 | -0.123 | 70.925
14 | 1.605 | 0.02366 | -0.124 | 67.865
14.5 | 1.599 | 0.02476 | -0.125 | 64.58
15 | 1.588 | 0.02587 | -0.126 | 61.411
15.5 | 1.574 | 0.02743 | -0.127 | 57.36
16 | 1.555 | 0.02872 | -0.128 | 54.145
16.5 | 1.532 | 0.03024 | -0.129 | 50.673
17 | 1.507 | 0.03159 | -0.13 | 47.717
17.5 | 1.478 | 0.03401 | -0.13 | 43.456
18 | 1.446 | 0.03632 | -0.131 | 39.807
18.5 | 1.414 | 0.03789 | -0.132 | 37.307

## 74. Re 5M Mach 0.00 (2)
BIGFOIL.COM POLAR EXPORT
NACA67A418
NACA67A418 |  |  |  | Cl Max: | 1.5529 | at alpha= | 20 | deg
XFOIL ncrit=9 |  |  |  | L/D Max: | 178.264 | at alpha= | 2.5 | deg
Re: | 5000000 |  |  | Cd Min: | 0.0517 | at alpha= | 20 | deg
Mach: | 0 |  |  | Cl=0 at alpha= | -4.2471 | deg
|  |  |  | @ Cl=0.1, Cd= | 0.0058854
|  |  |  | @ Cl=0.4, Cd= | 0.003281
|  |  |  | @ Cl=0.6, Cd= | 0.0034826
alpha (deg) | Cl | Cd | Cm | Cl/Cd
-20 | -1.1447 | 0.03086 | -0.1537 | -37.0933
-19.5 | -1.1353 | 0.02815 | -0.1519 | -40.3304
-19 | -1.1173 | 0.02615 | -0.1501 | -42.7266
-18.5 | -1.0936 | 0.02459 | -0.1486 | -44.4734
-18 | -1.0719 | 0.02293 | -0.1466 | -46.7466
-17.5 | -1.0517 | 0.02127 | -0.1442 | -49.4452
-17 | -1.031 | 0.01973 | -0.1415 | -52.2554
-16.5 | -1.0075 | 0.0184 | -0.1388 | -54.7554
-16 | -0.9769 | 0.01741 | -0.1368 | -56.1114
-15.5 | -0.946 | 0.01641 | -0.1348 | -57.6478
-15 | -0.9112 | 0.01559 | -0.1331 | -58.4477
-14.5 | -0.8762 | 0.01481 | -0.1313 | -59.1627
-14 | -0.8396 | 0.01411 | -0.1296 | -59.5039
-13.5 | -0.8018 | 0.01348 | -0.128 | -59.4807
-13 | -0.7629 | 0.01291 | -0.1264 | -59.0937
-12.5 | -0.723 | 0.01236 | -0.125 | -58.4951
-12 | -0.6814 | 0.01184 | -0.1237 | -57.5507
-11.5 | -0.6407 | 0.0113 | -0.1223 | -56.6991
-11 | -0.5994 | 0.01075 | -0.1208 | -55.7581
-10.5 | -0.5573 | 0.01027 | -0.1194 | -54.2648
-10 | -0.5138 | 0.00984 | -0.1182 | -52.2154
-9.5 | -0.4693 | 0.00947 | -0.1171 | -49.5565
-9 | -0.4261 | 0.00907 | -0.1157 | -46.9791
-8.5 | -0.3819 | 0.00871 | -0.1144 | -43.8462
-8 | -0.3379 | 0.00837 | -0.1131 | -40.3704
-7.5 | -0.2928 | 0.00806 | -0.1119 | -36.3275
-7 | -0.2465 | 0.00783 | -0.1108 | -31.4815
-6.5 | -0.2008 | 0.00754 | -0.1096 | -26.6313
-6 | -0.1545 | 0.00729 | -0.1085 | -21.1934
-5.5 | -0.1086 | 0.00705 | -0.1073 | -15.4043
-5 | -0.0641 | 0.00681 | -0.1057 | -9.4126
-4.5 | -0.0218 | 0.00664 | -0.1035 | -3.2831
-4 | 0.0213 | 0.00645 | -0.1015 | 3.3023
-3.5 | 0.0645 | 0.00613 | -0.0996 | 10.522
-3 | 0.1095 | 0.00582 | -0.0981 | 18.8144
-2.5 | 0.1533 | 0.00547 | -0.0964 | 28.0256
-2 | 0.1959 | 0.00506 | -0.0944 | 38.7154
-1.5 | 0.2369 | 0.00457 | -0.0921 | 51.8381
-1 | 0.2791 | 0.00401 | -0.0902 | 69.601
-0.5 | 0.3224 | 0.00331 | -0.0883 | 97.4018
0 | 0.3801 | 0.00326 | -0.0893 | 116.5951
0.5 | 0.4369 | 0.00332 | -0.09 | 131.5964
1 | 0.4945 | 0.00334 | -0.0909 | 148.0539
1.5 | 0.5517 | 0.00341 | -0.0917 | 161.7889
2 | 0.6049 | 0.00349 | -0.0917 | 173.3238
2.5 | 0.6471 | 0.00363 | -0.0893 | 178.2645
3 | 0.6023 | 0.00458 | -0.068 | 131.5066
3.5 | 0.579 | 0.00593 | -0.0524 | 97.6391
4 | 0.5574 | 0.00759 | -0.0379 | 73.4387
4.5 | 0.5607 | 0.00891 | -0.0287 | 62.9293
5 | 0.5804 | 0.00994 | -0.0228 | 58.3903
5.5 | 0.6077 | 0.01082 | -0.0185 | 56.1645
6 | 0.6382 | 0.01166 | -0.0149 | 54.7341
6.5 | 0.6704 | 0.01249 | -0.0117 | 53.6749
7 | 0.7026 | 0.01336 | -0.0085 | 52.5898
7.5 | 0.7388 | 0.01414 | -0.0062 | 52.2489
8 | 0.7731 | 0.01501 | -0.0036 | 51.5057
8.5 | 0.8102 | 0.01578 | -0.0015 | 51.3435
9 | 0.8489 | 0.01652 | 0.0002 | 51.3862
9.5 | 0.889 | 0.01722 | 0.0017 | 51.626
10 | 0.9299 | 0.01788 | 0.003 | 52.0078
10.5 | 0.9676 | 0.0187 | 0.0047 | 51.7433
11 | 1.0075 | 0.01945 | 0.0059 | 51.7995
11.5 | 1.0467 | 0.02025 | 0.0072 | 51.6889
12 | 1.0841 | 0.02114 | 0.0087 | 51.2819
12.5 | 1.1204 | 0.02209 | 0.0103 | 50.7198
13 | 1.1565 | 0.0231 | 0.0118 | 50.0649
13.5 | 1.1902 | 0.02425 | 0.0135 | 49.0804
14 | 1.2212 | 0.02557 | 0.0155 | 47.7591
15 | 1.2819 | 0.02835 | 0.0193 | 45.2169
15.5 | 1.3137 | 0.02969 | 0.0208 | 44.2472
16 | 1.339 | 0.03148 | 0.0229 | 42.5349
16.5 | 1.3658 | 0.03323 | 0.0247 | 41.1014
17.5 | 1.4167 | 0.037 | 0.0281 | 38.2892
18 | 1.439 | 0.03906 | 0.0299 | 36.8408
18.5 | 1.4588 | 0.04138 | 0.0318 | 35.2537
19 | 1.4754 | 0.04387 | 0.0339 | 33.6312
19.5 | 1.5043 | 0.04762 | 0.0316 | 31.5897
20 | 1.5529 | 0.0517 | 0.0249 | 30.0368

## 75. Re 5M Mach 0.10 (1)
BIGFOIL.COM POLAR EXPORT
NACA67A418
NACA67A418 |  |  |  | Cl Max: | 1.596 | at alpha= | 13 | deg
JavaFoil+Calcfoil stall+Eppler ext transition |  |  |  | L/D Max: | 175.939 | at alpha= | 2 | deg
Re: | 5000000 |  |  | Cd Min: | 0.00335 | at alpha= | -1 | deg
Mach: | 0.1 |  |  | Cl=0 at alpha= | -3.3492 | deg
|  |  |  | @ Cl=0.1, Cd= | 0.0039789
|  |  |  | @ Cl=0.4, Cd= | 0.0034133
|  |  |  | @ Cl=0.6, Cd= | 0.003671
alpha (deg) | Cl | Cd | Cm | Cl/Cd
-20 | -0.868 | 0.14329 | -0.018 | -6.056
-19.5 | -0.886 | 0.13564 | -0.019 | -6.531
-19 | -0.9 | 0.13104 | -0.02 | -6.868
-18.5 | -0.916 | 0.12101 | -0.021 | -7.57
-18 | -0.929 | 0.11314 | -0.023 | -8.213
-17.5 | -0.946 | 0.09833 | -0.025 | -9.617
-17 | -0.954 | 0.08591 | -0.027 | -11.108
-16.5 | -0.981 | 0.06183 | -0.031 | -15.866
-16 | -1.052 | 0.02736 | -0.037 | -38.442
-15.5 | -1.053 | 0.02294 | -0.039 | -45.894
-15 | -1.045 | 0.0204 | -0.041 | -51.198
-14.5 | -1.032 | 0.01867 | -0.043 | -55.27
-14 | -1.017 | 0.01689 | -0.044 | -60.223
-13.5 | -0.996 | 0.01572 | -0.046 | -63.39
-13 | -0.972 | 0.01478 | -0.047 | -65.721
-12.5 | -0.942 | 0.0141 | -0.049 | -66.834
-12 | -0.91 | 0.01327 | -0.051 | -68.583
-11.5 | -0.875 | 0.01263 | -0.052 | -69.249
-11 | -0.836 | 0.01203 | -0.054 | -69.525
-10.5 | -0.795 | 0.01145 | -0.055 | -69.396
-10 | -0.751 | 0.01099 | -0.057 | -68.28
-9.5 | -0.704 | 0.01049 | -0.058 | -67.106
-9 | -0.655 | 0.01007 | -0.06 | -65.036
-8.5 | -0.604 | 0.00967 | -0.062 | -62.427
-8 | -0.551 | 0.00931 | -0.063 | -59.19
-7.5 | -0.496 | 0.00856 | -0.065 | -57.993
-7 | -0.44 | 0.00819 | -0.066 | -53.701
-6.5 | -0.382 | 0.0077 | -0.068 | -49.65
-6 | -0.324 | 0.00743 | -0.069 | -43.553
-5.5 | -0.264 | 0.00717 | -0.071 | -36.818
-5 | -0.203 | 0.0073 | -0.072 | -27.873
-4.5 | -0.142 | 0.0071 | -0.074 | -20.04
-4 | -0.081 | 0.00686 | -0.075 | -11.746
-3.5 | -0.019 | 0.00669 | -0.077 | -2.769
-3 | 0.044 | 0.00525 | -0.079 | 8.362
-2.5 | 0.107 | 0.00382 | -0.081 | 28.06
-2 | 0.171 | 0.0034 | -0.082 | 50.317
-1.5 | 0.234 | 0.00337 | -0.084 | 69.438
-1 | 0.297 | 0.00335 | -0.085 | 88.807
-0.5 | 0.36 | 0.00338 | -0.087 | 106.644
0 | 0.42 | 0.00343 | -0.088 | 122.361
0.5 | 0.482 | 0.00348 | -0.09 | 138.55
1 | 0.545 | 0.0036 | -0.091 | 151.244
1.5 | 0.607 | 0.00368 | -0.092 | 164.721
2 | 0.669 | 0.0038 | -0.094 | 175.939
2.5 | 0.729 | 0.00442 | -0.095 | 165.103
3 | 0.786 | 0.0048 | -0.097 | 163.626
3.5 | 0.845 | 0.00604 | -0.098 | 139.858
4 | 0.903 | 0.00722 | -0.099 | 125.086
4.5 | 0.961 | 0.00845 | -0.1 | 113.777
5 | 1.019 | 0.00941 | -0.102 | 108.318
5.5 | 1.076 | 0.01073 | -0.103 | 100.281
6 | 1.131 | 0.01209 | -0.105 | 93.506
6.5 | 1.183 | 0.01268 | -0.106 | 93.307
7 | 1.234 | 0.0132 | -0.107 | 93.476
7.5 | 1.283 | 0.01367 | -0.109 | 93.858
8 | 1.329 | 0.0142 | -0.11 | 93.584
8.5 | 1.373 | 0.01473 | -0.111 | 93.178
9 | 1.413 | 0.01575 | -0.112 | 89.685
9.5 | 1.45 | 0.01646 | -0.114 | 88.061
10 | 1.484 | 0.01714 | -0.115 | 86.58
10.5 | 1.514 | 0.01792 | -0.116 | 84.492
11 | 1.54 | 0.01864 | -0.117 | 82.627
11.5 | 1.562 | 0.01945 | -0.119 | 80.306
12 | 1.58 | 0.02033 | -0.12 | 77.746
12.5 | 1.591 | 0.02123 | -0.121 | 74.935
13 | 1.596 | 0.02233 | -0.122 | 71.455
13.5 | 1.595 | 0.02318 | -0.123 | 68.806
14 | 1.589 | 0.02434 | -0.124 | 65.309
14.5 | 1.58 | 0.02523 | -0.125 | 62.621
15 | 1.565 | 0.02645 | -0.126 | 59.159
15.5 | 1.545 | 0.02789 | -0.127 | 55.409
16 | 1.522 | 0.02945 | -0.128 | 51.672
16.5 | 1.494 | 0.03109 | -0.129 | 48.053
17 | 1.464 | 0.03248 | -0.13 | 45.064
17.5 | 1.43 | 0.03473 | -0.131 | 41.161
18 | 1.39 | 0.03802 | -0.131 | 36.572

## 76. Re 5M Mach 0.10 (2)
BIGFOIL.COM POLAR EXPORT
NACA67A418
NACA67A418 |  |  |  | Cl Max: | 1.5392 | at alpha= | 20 | deg
XFOIL ncrit=9 |  |  |  | L/D Max: | 178.544 | at alpha= | 2.5 | deg
Re: | 5000000 |  |  | Cd Min: | 0.05398 | at alpha= | 20 | deg
Mach: | 0.1 |  |  | Cl=0 at alpha= | -4.2932 | deg
|  |  |  | @ Cl=0.1, Cd= | 0.0059302
|  |  |  | @ Cl=0.4, Cd= | 0.0032889
|  |  |  | @ Cl=0.6, Cd= | 0.0034887
alpha (deg) | Cl | Cd | Cm | Cl/Cd
-20 | -1.1275 | 0.03318 | -0.1581 | -33.9813
-19.5 | -1.1238 | 0.02984 | -0.1563 | -37.6609
-19 | -1.1074 | 0.02761 | -0.1546 | -40.1087
-18.5 | -1.0852 | 0.02584 | -0.1529 | -41.9969
-18 | -1.0663 | 0.02392 | -0.1508 | -44.5778
-17.5 | -1.0433 | 0.02233 | -0.1486 | -46.7219
-17 | -1.0266 | 0.02051 | -0.1455 | -50.0536
-16.5 | -1.0043 | 0.01904 | -0.1427 | -52.7468
-16 | -0.976 | 0.0179 | -0.1403 | -54.5251
-15.5 | -0.9459 | 0.01682 | -0.138 | -56.2366
-15 | -0.9112 | 0.01595 | -0.1362 | -57.1285
-14.5 | -0.8771 | 0.0151 | -0.1341 | -58.0861
-14 | -0.8401 | 0.01438 | -0.1323 | -58.4214
-13.5 | -0.803 | 0.01369 | -0.1305 | -58.656
-13 | -0.7636 | 0.0131 | -0.1288 | -58.2901
-12.5 | -0.724 | 0.01252 | -0.1272 | -57.8275
-12 | -0.682 | 0.01199 | -0.1259 | -56.8807
-11.5 | -0.6404 | 0.01146 | -0.1244 | -55.8813
-11 | -0.5994 | 0.01087 | -0.1228 | -55.1426
-10.5 | -0.5568 | 0.01038 | -0.1213 | -53.6416
-10 | -0.5136 | 0.00993 | -0.1199 | -51.7221
-9.5 | -0.4688 | 0.00954 | -0.1188 | -49.1405
-9 | -0.4249 | 0.00915 | -0.1174 | -46.4372
-8.5 | -0.3806 | 0.00877 | -0.116 | -43.3979
-8 | -0.3364 | 0.00842 | -0.1146 | -39.9525
-7.5 | -0.2911 | 0.00812 | -0.1134 | -35.8498
-7 | -0.2445 | 0.00787 | -0.1123 | -31.0673
-6.5 | -0.1983 | 0.00758 | -0.1111 | -26.1609
-6 | -0.1519 | 0.00732 | -0.11 | -20.7514
-5.5 | -0.1054 | 0.00708 | -0.1088 | -14.887
-5 | -0.0604 | 0.00683 | -0.1072 | -8.8433
-4.5 | -0.017 | 0.00664 | -0.1052 | -2.5602
-4 | 0.0241 | 0.00647 | -0.1027 | 3.7249
-3.5 | 0.0671 | 0.00615 | -0.1007 | 10.9106
-3 | 0.112 | 0.00585 | -0.0991 | 19.1453
-2.5 | 0.1557 | 0.0055 | -0.0972 | 28.3091
-2 | 0.198 | 0.00509 | -0.0951 | 38.8998
-1.5 | 0.2388 | 0.0046 | -0.0928 | 51.913
-1 | 0.2808 | 0.00402 | -0.0907 | 69.8507
-0.5 | 0.324 | 0.00332 | -0.0888 | 97.5904
0 | 0.382 | 0.00327 | -0.0897 | 116.8196
0.5 | 0.4391 | 0.00333 | -0.0904 | 131.8619
1 | 0.4969 | 0.00335 | -0.0913 | 148.3284
1.5 | 0.5543 | 0.00342 | -0.0921 | 162.076
2 | 0.6075 | 0.0035 | -0.092 | 173.5714
2.5 | 0.6499 | 0.00364 | -0.0896 | 178.544
3 | 0.6046 | 0.00459 | -0.0681 | 131.7211
3.5 | 0.5808 | 0.00596 | -0.0524 | 97.4497
4 | 0.5571 | 0.00767 | -0.0374 | 72.6336
4.5 | 0.5591 | 0.00903 | -0.0279 | 61.9158
5 | 0.5801 | 0.01004 | -0.0223 | 57.7789
5.5 | 0.6065 | 0.01096 | -0.0177 | 55.3376
6 | 0.6378 | 0.01179 | -0.0142 | 54.0967
6.5 | 0.6694 | 0.01265 | -0.0108 | 52.917
7 | 0.702 | 0.01353 | -0.0077 | 51.8847
7.5 | 0.7388 | 0.0143 | -0.0054 | 51.6643
8 | 0.7731 | 0.01519 | -0.0027 | 50.8953
8.5 | 0.8096 | 0.01601 | -0.0005 | 50.5684
9 | 0.8495 | 0.01673 | 0.0012 | 50.777
9.5 | 0.89 | 0.01742 | 0.0026 | 51.0907
10 | 0.9298 | 0.01816 | 0.0042 | 51.2004
10.5 | 0.9683 | 0.01897 | 0.0058 | 51.0438
11 | 1.0091 | 0.01971 | 0.007 | 51.1974
11.5 | 1.0484 | 0.02053 | 0.0084 | 51.0667
12 | 1.0847 | 0.0215 | 0.0102 | 50.4512
12.5 | 1.1222 | 0.02244 | 0.0117 | 50.0089
13 | 1.159 | 0.02345 | 0.0132 | 49.4243
13.5 | 1.1904 | 0.02476 | 0.0153 | 48.0775
14 | 1.2232 | 0.02603 | 0.0171 | 46.9919
15 | 1.2837 | 0.02893 | 0.0211 | 44.3726
15.5 | 1.3159 | 0.03032 | 0.0227 | 43.4004
16 | 1.3395 | 0.03227 | 0.025 | 41.5091
16.5 | 1.3672 | 0.03404 | 0.0268 | 40.1645
17.5 | 1.4158 | 0.03814 | 0.0305 | 37.1211
18 | 1.4394 | 0.04021 | 0.0322 | 35.7971
18.5 | 1.459 | 0.04264 | 0.0341 | 34.2167
19 | 1.4739 | 0.04544 | 0.0363 | 32.4362
19.5 | 1.494 | 0.04942 | 0.0355 | 30.2307
20 | 1.5392 | 0.05398 | 0.0289 | 28.5143

## 77. Re 5M Mach 0.25 (1)
BIGFOIL.COM POLAR EXPORT
NACA67A418
NACA67A418 |  |  |  | Cl Max: | 1.54 | at alpha= | 12 | deg
JavaFoil+Calcfoil stall+Eppler ext transition |  |  |  | L/D Max: | 177.812 | at alpha= | 2 | deg
Re: | 5000000 |  |  | Cd Min: | 0.0034 | at alpha= | -1 | deg
Mach: | 0.25 |  |  | Cl=0 at alpha= | -3.3516 | deg
|  |  |  | @ Cl=0.1, Cd= | 0.00385
|  |  |  | @ Cl=0.4, Cd= | 0.0034695
|  |  |  | @ Cl=0.6, Cd= | 0.0037277
alpha (deg) | Cl | Cd | Cm | Cl/Cd
-19 | -0.603 | 0.15272 | -0.017 | -3.947
-18.5 | -0.649 | 0.14573 | -0.018 | -4.453
-18 | -0.692 | 0.13699 | -0.019 | -5.049
-17.5 | -0.727 | 0.12984 | -0.02 | -5.598
-17 | -0.752 | 0.12002 | -0.022 | -6.262
-16.5 | -0.773 | 0.11174 | -0.024 | -6.914
-16 | -0.79 | 0.10344 | -0.025 | -7.636
-15.5 | -0.805 | 0.09413 | -0.028 | -8.551
-15 | -0.82 | 0.08216 | -0.031 | -9.978
-14.5 | -0.844 | 0.06273 | -0.035 | -13.457
-14 | -0.935 | 0.02219 | -0.045 | -42.126
-13.5 | -0.934 | 0.0188 | -0.046 | -49.692
-13 | -0.924 | 0.01739 | -0.048 | -53.143
-12.5 | -0.911 | 0.01553 | -0.05 | -58.684
-12 | -0.89 | 0.01439 | -0.052 | -61.852
-11.5 | -0.863 | 0.01353 | -0.053 | -63.739
-11 | -0.831 | 0.01284 | -0.055 | -64.696
-10.5 | -0.794 | 0.01215 | -0.057 | -65.403
-10 | -0.754 | 0.01161 | -0.058 | -64.924
-9.5 | -0.71 | 0.01105 | -0.06 | -64.252
-9 | -0.663 | 0.01054 | -0.061 | -62.884
-8.5 | -0.613 | 0.00985 | -0.063 | -62.274
-8 | -0.561 | 0.00938 | -0.065 | -59.782
-7.5 | -0.506 | 0.00882 | -0.066 | -57.35
-7 | -0.449 | 0.00831 | -0.068 | -54.1
-6.5 | -0.391 | 0.00828 | -0.069 | -47.207
-6 | -0.331 | 0.00796 | -0.071 | -41.618
-5.5 | -0.27 | 0.00769 | -0.073 | -35.159
-5 | -0.209 | 0.00747 | -0.074 | -27.913
-4.5 | -0.146 | 0.00725 | -0.076 | -20.133
-4 | -0.083 | 0.007 | -0.077 | -11.824
-3.5 | -0.019 | 0.00681 | -0.079 | -2.791
-3 | 0.045 | 0.00539 | -0.081 | 8.352
-2.5 | 0.11 | 0.00357 | -0.083 | 30.771
-2 | 0.176 | 0.00346 | -0.084 | 50.767
-1.5 | 0.241 | 0.00342 | -0.086 | 70.362
-1 | 0.305 | 0.0034 | -0.087 | 89.935
-0.5 | 0.37 | 0.00344 | -0.089 | 107.693
0 | 0.431 | 0.0035 | -0.09 | 123.186
0.5 | 0.495 | 0.00355 | -0.092 | 139.48
1 | 0.559 | 0.00367 | -0.093 | 152.304
1.5 | 0.623 | 0.00376 | -0.095 | 165.638
2 | 0.686 | 0.00386 | -0.096 | 177.812
2.5 | 0.749 | 0.00452 | -0.098 | 165.649
3 | 0.807 | 0.005 | -0.099 | 161.494
3.5 | 0.867 | 0.00626 | -0.1 | 138.426
4 | 0.927 | 0.00751 | -0.102 | 123.362
4.5 | 0.986 | 0.00888 | -0.103 | 111.094
5 | 1.045 | 0.00994 | -0.105 | 105.153
5.5 | 1.102 | 0.01126 | -0.106 | 97.953
6 | 1.158 | 0.01262 | -0.107 | 91.742
6.5 | 1.211 | 0.01326 | -0.109 | 91.321
7 | 1.261 | 0.01383 | -0.11 | 91.179
7.5 | 1.309 | 0.01434 | -0.112 | 91.298
8 | 1.353 | 0.01493 | -0.113 | 90.625
8.5 | 1.394 | 0.01553 | -0.114 | 89.769
9 | 1.43 | 0.01672 | -0.115 | 85.536
9.5 | 1.463 | 0.01747 | -0.117 | 83.704
10 | 1.489 | 0.01829 | -0.118 | 81.415
10.5 | 1.511 | 0.01917 | -0.119 | 78.822
11 | 1.527 | 0.01999 | -0.121 | 76.365
11.5 | 1.537 | 0.0211 | -0.122 | 72.822
12 | 1.54 | 0.02224 | -0.123 | 69.228
12.5 | 1.532 | 0.0233 | -0.124 | 65.751
13 | 1.513 | 0.02451 | -0.125 | 61.754
13.5 | 1.487 | 0.02578 | -0.126 | 57.671
14 | 1.451 | 0.02742 | -0.127 | 52.918
14.5 | 1.407 | 0.02919 | -0.128 | 48.214
15 | 1.356 | 0.03046 | -0.129 | 44.537
15.5 | 1.294 | 0.03373 | -0.13 | 38.375
16 | 1.03 | 0.12947 | -0.067 | 7.957
16.5 | 1.149 | 0.04101 | -0.13 | 28.027
17 | 0.958 | 0.09927 | -0.104 | 9.651

## 78. Re 5M Mach 0.25 (2)
BIGFOIL.COM POLAR EXPORT
NACA67A418
NACA67A418 |  |  |  | Cl Max: | 1.4701 | at alpha= | 20 | deg
XFOIL ncrit=9 |  |  |  | L/D Max: | 180.74 | at alpha= | 2.5 | deg
Re: | 5000000 |  |  | Cd Min: | 0.06573 | at alpha= | 20 | deg
Mach: | 0.25 |  |  | Cl=0 at alpha= | -99 | deg
|  |  |  | @ Cl=0.1, Cd= | 0.00334
|  |  |  | @ Cl=0.4, Cd= | 0.003348
|  |  |  | @ Cl=0.6, Cd= | 0.011457
alpha (deg) | Cl | Cd | Cm | Cl/Cd
0 | 0.3922 | 0.00334 | -0.0921 | 117.4251
0.5 | 0.4506 | 0.0034 | -0.0927 | 132.5294
1 | 0.5094 | 0.00342 | -0.0934 | 148.9474
1.5 | 0.5682 | 0.00349 | -0.0941 | 162.808
2 | 0.6205 | 0.00355 | -0.0934 | 174.7887
2.5 | 0.6597 | 0.00365 | -0.0897 | 180.7397
3 | 0.6187 | 0.00463 | -0.069 | 133.6285
3.5 | 0.5907 | 0.0061 | -0.0521 | 96.8361
4 | 0.5581 | 0.00805 | -0.0352 | 69.3292
5 | 0.5765 | 0.01066 | -0.0188 | 54.0807
6 | 0.6334 | 0.01259 | -0.01 | 50.3098
6.5 | 0.6655 | 0.01351 | -0.0064 | 49.2598
7 | 0.7006 | 0.0144 | -0.0034 | 48.6528
7.5 | 0.7356 | 0.01532 | -0.0004 | 48.0157
8 | 0.771 | 0.01628 | 0.0024 | 47.3587
8.5 | 0.8116 | 0.01708 | 0.0044 | 47.5176
9 | 0.8507 | 0.01794 | 0.0065 | 47.4192
9.5 | 0.8926 | 0.01871 | 0.0082 | 47.7071
10 | 0.9341 | 0.01952 | 0.0099 | 47.8535
10.5 | 0.9747 | 0.0204 | 0.0117 | 47.7794
11 | 1.0149 | 0.02132 | 0.0135 | 47.6032
11.5 | 1.055 | 0.02227 | 0.0153 | 47.3731
12 | 1.0938 | 0.02332 | 0.0172 | 46.9039
12.5 | 1.1305 | 0.02452 | 0.0194 | 46.1052
13 | 1.166 | 0.02581 | 0.0215 | 45.1763
13.5 | 1.1958 | 0.02744 | 0.0243 | 43.5787
14 | 1.2304 | 0.0289 | 0.0264 | 42.5744
14.5 | 1.261 | 0.03064 | 0.0288 | 41.1554
15.5 | 1.3185 | 0.03449 | 0.0336 | 38.2285
16 | 1.3457 | 0.03663 | 0.0359 | 36.7376
16.5 | 1.3718 | 0.03894 | 0.0381 | 35.2286
17 | 1.3942 | 0.0416 | 0.0403 | 33.5144
18 | 1.4308 | 0.04787 | 0.0445 | 29.8893
18.5 | 1.4429 | 0.05159 | 0.0465 | 27.9686
19 | 1.4486 | 0.05609 | 0.0483 | 25.8264
19.5 | 1.4538 | 0.06079 | 0.0497 | 23.9151
20 | 1.4701 | 0.06573 | 0.0486 | 22.3657

## 79. Re 5M Mach 0.50 (1)
BIGFOIL.COM POLAR EXPORT
NACA67A418
NACA67A418 |  |  |  | Cl Max: | 1.383 | at alpha= | 8 | deg
JavaFoil+Calcfoil stall+Eppler ext transition |  |  |  | L/D Max: | 179.256 | at alpha= | 2 | deg
Re: | 5000000 |  |  | Cd Min: | 0.00327 | at alpha= | -1.5 | deg
Mach: | 0.5 |  |  | Cl=0 at alpha= | -3.3521 | deg
|  |  |  | @ Cl=0.1, Cd= | 0.0057733
|  |  |  | @ Cl=0.4, Cd= | 0.0034047
|  |  |  | @ Cl=0.6, Cd= | 0.0038714
alpha (deg) | Cl | Cd | Cm | Cl/Cd
-20 | -0.947 | 0.16023 | -0.02 | -5.908
-19.5 | -0.916 | 0.15794 | -0.02 | -5.798
-19 | -0.888 | 0.15034 | -0.021 | -5.903
-18.5 | -0.86 | 0.14625 | -0.021 | -5.878
-18 | -0.832 | 0.14259 | -0.022 | -5.833
-17.5 | -0.805 | 0.13552 | -0.023 | -5.94
-17 | -0.775 | 0.13557 | -0.023 | -5.714
-16.5 | -0.746 | 0.12847 | -0.024 | -5.808
-16 | -0.718 | 0.1228 | -0.025 | -5.849
-15.5 | -0.69 | 0.11867 | -0.025 | -5.818
-15 | -0.663 | 0.11852 | -0.027 | -5.593
-14.5 | -0.634 | 0.11044 | -0.027 | -5.74
-14 | -0.605 | 0.10679 | -0.027 | -5.664
-13.5 | -0.577 | 0.10283 | -0.028 | -5.609
-13 | -0.549 | 0.09575 | -0.028 | -5.731
-12.5 | -0.521 | 0.09242 | -0.029 | -5.632
-12 | -0.492 | 0.09017 | -0.03 | -5.457
-11.5 | -0.463 | 0.0832 | -0.03 | -5.571
-11 | -0.436 | 0.07438 | -0.031 | -5.856
-10.5 | -0.407 | 0.07912 | -0.031 | -5.14
-10 | -0.38 | 0.06445 | -0.036 | -5.899
-9.5 | -0.354 | 0.05687 | -0.041 | -6.232
-9 | -0.562 | 0.01443 | -0.067 | -38.964
-8.5 | -0.592 | 0.01254 | -0.07 | -47.241
-8 | -0.571 | 0.01172 | -0.071 | -48.735
-7.5 | -0.531 | 0.01087 | -0.073 | -48.873
-7 | -0.481 | 0.01022 | -0.075 | -47.05
-6.5 | -0.424 | 0.0097 | -0.077 | -43.696
-6 | -0.362 | 0.00901 | -0.079 | -40.173
-5.5 | -0.297 | 0.00861 | -0.08 | -34.534
-5 | -0.23 | 0.00828 | -0.082 | -27.804
-4.5 | -0.162 | 0.00797 | -0.084 | -20.276
-4 | -0.092 | 0.00769 | -0.086 | -11.925
-3.5 | -0.021 | 0.0074 | -0.087 | -2.856
-3 | 0.05 | 0.00719 | -0.089 | 6.948
-2.5 | 0.122 | 0.00515 | -0.091 | 23.643
-2 | 0.195 | 0.00359 | -0.093 | 54.401
-1.5 | 0.268 | 0.00327 | -0.095 | 82.058
-1 | 0.341 | 0.00329 | -0.097 | 103.651
-0.5 | 0.413 | 0.00343 | -0.099 | 120.43
0 | 0.48 | 0.00358 | -0.101 | 134.251
0.5 | 0.552 | 0.00377 | -0.102 | 146.126
1 | 0.623 | 0.00392 | -0.104 | 158.981
1.5 | 0.694 | 0.00413 | -0.106 | 167.879
2 | 0.765 | 0.00427 | -0.107 | 179.256
2.5 | 0.834 | 0.00512 | -0.109 | 162.786
3 | 0.897 | 0.00589 | -0.11 | 152.111
3.5 | 0.962 | 0.0082 | -0.112 | 117.33
4 | 1.028 | 0.00963 | -0.113 | 106.72
4.5 | 1.092 | 0.01097 | -0.115 | 99.527
5 | 1.154 | 0.01287 | -0.116 | 89.731
5.5 | 1.215 | 0.01477 | -0.118 | 82.273
6 | 1.27 | 0.01551 | -0.12 | 81.865
6.5 | 1.317 | 0.01626 | -0.121 | 81.002
7 | 1.355 | 0.01703 | -0.123 | 79.592
7.5 | 1.379 | 0.01856 | -0.124 | 74.311
8 | 1.383 | 0.01983 | -0.126 | 69.723
8.5 | 1.346 | 0.02125 | -0.127 | 63.351
9 | 1.194 | 0.02332 | -0.128 | 51.218
9.5 | 0.874 | 0.0256 | -0.13 | 34.142
10 | 0.754 | 0.07487 | -0.068 | 10.069
10.5 | 0.779 | 0.08156 | -0.064 | 9.555
11 | 0.81 | 0.07543 | -0.072 | 10.737
11.5 | 0.836 | 0.08302 | -0.07 | 10.071
12 | 0.864 | 0.09122 | -0.071 | 9.468
12.5 | 0.891 | 0.09329 | -0.072 | 9.547
13 | 0.918 | 0.09857 | -0.073 | 9.312

## 80. Re 5M Mach 0.50 (2)
BIGFOIL.COM POLAR EXPORT
NACA67A418
NACA67A418 |  |  |  | Cl Max: | 1.2167 | at alpha= | 14 | deg
XFOIL ncrit=9 |  |  |  | L/D Max: | 156.368 | at alpha= | 2 | deg
Re: | 5000000 |  |  | Cd Min: | 0.18694 | at alpha= | 20 | deg
Mach: | 0.5 |  |  | Cl=0 at alpha= | -5.2736 | deg
|  |  |  | @ Cl=0.1, Cd= | 0.0075412
|  |  |  | @ Cl=0.4, Cd= | 0.0037
|  |  |  | @ Cl=0.6, Cd= | 0.0039335
alpha (deg) | Cl | Cd | Cm | Cl/Cd
-16 | -0.1618 | 0.11778 | -0.1706 | -1.3737
-15.5 | -0.1878 | 0.1052 | -0.177 | -1.7852
-15 | -0.2364 | 0.09064 | -0.185 | -2.6081
-14.5 | -0.2818 | 0.07757 | -0.1924 | -3.6328
-14 | -0.3298 | 0.0647 | -0.1994 | -5.0974
-13.5 | -0.3698 | 0.05119 | -0.2081 | -7.2241
-13 | -0.4072 | 0.04095 | -0.2133 | -9.9438
-12.5 | -0.4487 | 0.03308 | -0.2128 | -13.5641
-12 | -0.482 | 0.02723 | -0.2081 | -17.7011
-11.5 | -0.5097 | 0.02237 | -0.2007 | -22.785
-11 | -0.524 | 0.01843 | -0.1922 | -28.4319
-10.5 | -0.5129 | 0.01572 | -0.1845 | -32.6272
-10 | -0.4843 | 0.01393 | -0.178 | -34.7667
-9.5 | -0.4446 | 0.0127 | -0.1726 | -35.0079
-9 | -0.3975 | 0.01181 | -0.1682 | -33.6579
-8.5 | -0.3474 | 0.01107 | -0.1644 | -31.3821
-8 | -0.2942 | 0.01046 | -0.1613 | -28.1262
-7.5 | -0.2422 | 0.00988 | -0.1582 | -24.5142
-7 | -0.188 | 0.00941 | -0.1557 | -19.9787
-6.5 | -0.1345 | 0.00896 | -0.1532 | -15.0112
-6 | -0.0792 | 0.0086 | -0.1512 | -9.2093
-5.5 | -0.0249 | 0.00825 | -0.1491 | -3.0182
-5 | 0.0301 | 0.00795 | -0.1473 | 3.7862
-4.5 | 0.0839 | 0.00763 | -0.1454 | 10.9961
-4 | 0.1365 | 0.00734 | -0.1433 | 18.5967
-3.5 | 0.1854 | 0.00701 | -0.1406 | 26.4479
-3 | 0.2262 | 0.00658 | -0.1363 | 34.3769
-2.5 | 0.2612 | 0.00619 | -0.1309 | 42.1971
-2 | 0.2753 | 0.0058 | -0.1208 | 47.4655
-1.5 | 0.2986 | 0.00527 | -0.1127 | 56.6603
-1 | 0.3271 | 0.00461 | -0.1058 | 70.9544
-0.5 | 0.3581 | 0.0037 | -0.0994 | 96.7838
0 | 0.4241 | 0.0037 | -0.0999 | 114.6216
0.5 | 0.487 | 0.00377 | -0.0997 | 129.1777
1 | 0.535 | 0.00379 | -0.0961 | 141.1609
1.5 | 0.579 | 0.00387 | -0.0917 | 149.6124
2 | 0.6286 | 0.00402 | -0.0887 | 156.3682
2.5 | 0.6645 | 0.00434 | -0.0827 | 153.1106
3 | 0.6582 | 0.00535 | -0.0683 | 123.028
3.5 | 0.6227 | 0.00712 | -0.0489 | 87.4579
4 | 0.5754 | 0.00963 | -0.0284 | 59.7508
4.5 | 0.5598 | 0.01175 | -0.0146 | 47.6426
5 | 0.577 | 0.01316 | -0.0068 | 43.845
5.5 | 0.5953 | 0.01468 | 0.0005 | 40.5518
6 | 0.6257 | 0.01591 | 0.0057 | 39.3275
6.5 | 0.6551 | 0.0173 | 0.0109 | 37.8671
7 | 0.6934 | 0.01847 | 0.0147 | 37.542
7.5 | 0.7303 | 0.01978 | 0.0187 | 36.9211
8 | 0.7693 | 0.02109 | 0.0224 | 36.477
8.5 | 0.8167 | 0.02216 | 0.025 | 36.8547
9 | 0.8618 | 0.0234 | 0.0279 | 36.8291
9.5 | 0.9088 | 0.02462 | 0.0308 | 36.9131
10 | 0.9555 | 0.02593 | 0.0337 | 36.8492
10.5 | 1.0005 | 0.02739 | 0.0368 | 36.5279
11 | 1.0459 | 0.0289 | 0.04 | 36.1903
11.5 | 1.0872 | 0.03073 | 0.0437 | 35.3791
12 | 1.1265 | 0.03279 | 0.0476 | 34.355
12.5 | 1.1644 | 0.03505 | 0.0516 | 33.2211
13 | 1.1951 | 0.03793 | 0.056 | 31.508
13.5 | 1.2141 | 0.04173 | 0.0609 | 29.0942
14 | 1.2167 | 0.04691 | 0.0658 | 25.9369
14.5 | 1.1996 | 0.05391 | 0.0697 | 22.2519
15 | 1.1734 | 0.0624 | 0.0716 | 18.8045
15.5 | 1.1364 | 0.07275 | 0.0707 | 15.6206
16 | 1.1009 | 0.0841 | 0.0672 | 13.0904
16.5 | 1.0664 | 0.09645 | 0.0614 | 11.0565
17 | 1.0364 | 0.10906 | 0.0543 | 9.503
17.5 | 1.0065 | 0.12234 | 0.046 | 8.2271
18 | 0.9847 | 0.13474 | 0.0381 | 7.3081
18.5 | 0.9643 | 0.14712 | 0.0301 | 6.5545
19.5 | 0.916 | 0.1735 | 0.013 | 5.2795
20 | 0.8945 | 0.18694 | 0.0043 | 4.785

## 81. Re 6M Mach 0.00 (1)
BIGFOIL.COM POLAR EXPORT
NACA67A418
NACA67A418 |  |  |  | Cl Max: | 1.608 | at alpha= | 13.5 | deg
JavaFoil+Calcfoil stall+Eppler ext transition |  |  |  | L/D Max: | 155.031 | at alpha= | 2 | deg
Re: | 6000000 |  |  | Cd Min: | 0.00325 | at alpha= | -0.5 | deg
Mach: | 0 |  |  | Cl=0 at alpha= | -3.3548 | deg
|  |  |  | @ Cl=0.1, Cd= | 0.0047216
|  |  |  | @ Cl=0.4, Cd= | 0.0033195
|  |  |  | @ Cl=0.6, Cd= | 0.0038913
alpha (deg) | Cl | Cd | Cm | Cl/Cd
-20 | -0.911 | 0.13813 | -0.018 | -6.592
-19.5 | -0.93 | 0.12466 | -0.02 | -7.459
-19 | -0.94 | 0.12104 | -0.021 | -7.764
-18.5 | -0.953 | 0.11227 | -0.022 | -8.487
-18 | -0.968 | 0.09958 | -0.024 | -9.725
-17.5 | -0.997 | 0.07567 | -0.028 | -13.176
-17 | -1.032 | 0.04985 | -0.032 | -20.693
-16.5 | -1.085 | 0.02563 | -0.036 | -42.342
-16 | -1.082 | 0.02261 | -0.038 | -47.841
-15.5 | -1.072 | 0.02058 | -0.039 | -52.117
-15 | -1.06 | 0.01896 | -0.041 | -55.888
-14.5 | -1.046 | 0.0171 | -0.043 | -61.196
-14 | -1.027 | 0.01572 | -0.044 | -65.361
-13.5 | -1.005 | 0.0147 | -0.046 | -68.338
-13 | -0.977 | 0.01399 | -0.047 | -69.863
-12.5 | -0.946 | 0.0134 | -0.049 | -70.621
-12 | -0.913 | 0.01264 | -0.05 | -72.221
-11.5 | -0.876 | 0.01203 | -0.052 | -72.808
-11 | -0.837 | 0.01147 | -0.053 | -72.953
-10.5 | -0.795 | 0.01095 | -0.055 | -72.613
-10 | -0.75 | 0.0105 | -0.057 | -71.405
-9.5 | -0.703 | 0.01005 | -0.058 | -69.932
-9 | -0.654 | 0.00963 | -0.06 | -67.872
-8.5 | -0.602 | 0.00927 | -0.061 | -64.966
-8 | -0.549 | 0.00892 | -0.063 | -61.578
-7.5 | -0.495 | 0.00848 | -0.064 | -58.346
-7 | -0.438 | 0.00812 | -0.066 | -53.974
-6.5 | -0.381 | 0.00754 | -0.067 | -50.535
-6 | -0.322 | 0.00729 | -0.069 | -44.228
-5.5 | -0.263 | 0.00705 | -0.071 | -37.271
-5 | -0.203 | 0.00671 | -0.072 | -30.216
-4.5 | -0.142 | 0.00685 | -0.074 | -20.686
-4 | -0.08 | 0.00661 | -0.075 | -12.146
-3.5 | -0.018 | 0.00636 | -0.077 | -2.902
-3 | 0.044 | 0.00539 | -0.078 | 8.11
-2.5 | 0.106 | 0.00465 | -0.08 | 22.857
-2 | 0.17 | 0.00368 | -0.082 | 46.222
-1.5 | 0.233 | 0.00329 | -0.083 | 70.825
-1 | 0.296 | 0.00326 | -0.085 | 90.699
-0.5 | 0.359 | 0.00325 | -0.086 | 110.516
0 | 0.418 | 0.00335 | -0.088 | 124.881
0.5 | 0.48 | 0.00343 | -0.089 | 139.851
1 | 0.542 | 0.00353 | -0.091 | 153.759
1.5 | 0.603 | 0.00391 | -0.092 | 154.278
2 | 0.665 | 0.00429 | -0.093 | 155.031
2.5 | 0.725 | 0.00481 | -0.095 | 150.731
3 | 0.781 | 0.00585 | -0.096 | 133.621
3.5 | 0.84 | 0.00686 | -0.097 | 122.524
4 | 0.899 | 0.00778 | -0.099 | 115.606
4.5 | 0.957 | 0.00862 | -0.1 | 111.016
5 | 1.015 | 0.00965 | -0.101 | 105.16
5.5 | 1.071 | 0.01108 | -0.103 | 96.71
6 | 1.126 | 0.01165 | -0.104 | 96.653
6.5 | 1.179 | 0.01221 | -0.105 | 96.574
7 | 1.23 | 0.01267 | -0.107 | 97.049
7.5 | 1.279 | 0.01311 | -0.108 | 97.519
8 | 1.325 | 0.01363 | -0.109 | 97.243
8.5 | 1.369 | 0.01412 | -0.111 | 96.919
9 | 1.41 | 0.01512 | -0.112 | 93.224
9.5 | 1.448 | 0.01579 | -0.113 | 91.701
10 | 1.482 | 0.01636 | -0.115 | 90.617
10.5 | 1.513 | 0.01715 | -0.116 | 88.266
11 | 1.541 | 0.01781 | -0.117 | 86.52
11.5 | 1.565 | 0.01854 | -0.118 | 84.409
12 | 1.585 | 0.01941 | -0.119 | 81.687
12.5 | 1.598 | 0.0202 | -0.12 | 79.132
13 | 1.606 | 0.02111 | -0.122 | 76.037
13.5 | 1.608 | 0.02191 | -0.123 | 73.397
14 | 1.606 | 0.02295 | -0.124 | 69.999
14.5 | 1.6 | 0.02391 | -0.125 | 66.926
15 | 1.589 | 0.02508 | -0.126 | 63.373
15.5 | 1.575 | 0.02644 | -0.127 | 59.555
16 | 1.556 | 0.02774 | -0.128 | 56.081
16.5 | 1.534 | 0.02928 | -0.129 | 52.383
17 | 1.509 | 0.03053 | -0.13 | 49.428
17.5 | 1.479 | 0.03288 | -0.13 | 44.981
18 | 1.448 | 0.035 | -0.131 | 41.377
18.5 | 1.415 | 0.03673 | -0.132 | 38.532

## 82. Re 6M Mach 0.00 (2)
BIGFOIL.COM POLAR EXPORT
NACA67A418
NACA67A418 |  |  |  | Cl Max: | 1.5344 | at alpha= | 20 | deg
XFOIL ncrit=9 |  |  |  | L/D Max: | 182.818 | at alpha= | 2 | deg
Re: | 6000000 |  |  | Cd Min: | 0.0488 | at alpha= | 20 | deg
Mach: | 0 |  |  | Cl=0 at alpha= | -4.1908 | deg
|  |  |  | @ Cl=0.1, Cd= | 0.0057168
|  |  |  | @ Cl=0.4, Cd= | 0.00307
|  |  |  | @ Cl=0.6, Cd= | 0.0032916
alpha (deg) | Cl | Cd | Cm | Cl/Cd
-20 | -1.1882 | 0.02791 | -0.151 | -42.5726
-19.5 | -1.1741 | 0.0257 | -0.149 | -45.6848
-19 | -1.1522 | 0.02403 | -0.1473 | -47.9484
-18.5 | -1.1263 | 0.02262 | -0.1458 | -49.7922
-18 | -1.1017 | 0.0212 | -0.1438 | -51.967
-17.5 | -1.074 | 0.02005 | -0.1419 | -53.5661
-17 | -1.0444 | 0.01899 | -0.1401 | -54.9974
-16.5 | -1.0156 | 0.01791 | -0.138 | -56.7058
-16 | -0.9889 | 0.01671 | -0.1355 | -59.1801
-15.5 | -0.956 | 0.01581 | -0.1336 | -60.4681
-15 | -0.9237 | 0.01494 | -0.1315 | -61.8273
-14.5 | -0.8882 | 0.01419 | -0.1297 | -62.5934
-14 | -0.8523 | 0.01351 | -0.1278 | -63.0866
-13.5 | -0.8136 | 0.01291 | -0.1263 | -63.0209
-13 | -0.7741 | 0.01233 | -0.1248 | -62.7818
-12.5 | -0.7329 | 0.0118 | -0.1235 | -62.1102
-12 | -0.6917 | 0.0113 | -0.1222 | -61.2124
-11.5 | -0.6487 | 0.01085 | -0.121 | -59.788
-11 | -0.6061 | 0.0104 | -0.1198 | -58.2788
-10.5 | -0.5644 | 0.00992 | -0.1183 | -56.8952
-10 | -0.5214 | 0.00949 | -0.1169 | -54.942
-9.5 | -0.4782 | 0.00911 | -0.1155 | -52.4918
-9 | -0.4331 | 0.0088 | -0.1144 | -49.2159
-8.5 | -0.3899 | 0.00842 | -0.113 | -46.3064
-8 | -0.3451 | 0.00806 | -0.1118 | -42.8164
-7.5 | -0.2994 | 0.00776 | -0.1106 | -38.5825
-7 | -0.2534 | 0.00748 | -0.1096 | -33.877
-6.5 | -0.2069 | 0.00723 | -0.1085 | -28.6169
-6 | -0.1613 | 0.00697 | -0.1072 | -23.142
-5.5 | -0.1151 | 0.00675 | -0.106 | -17.0519
-5 | -0.0715 | 0.00654 | -0.1042 | -10.9327
-4.5 | -0.029 | 0.0064 | -0.102 | -4.5312
-4 | 0.0179 | 0.00622 | -0.1008 | 2.8778
-3.5 | 0.0635 | 0.00595 | -0.0994 | 10.6723
-3 | 0.1089 | 0.00566 | -0.098 | 19.2403
-2.5 | 0.1547 | 0.00537 | -0.0966 | 28.8082
-2 | 0.2003 | 0.00506 | -0.0952 | 39.585
-1.5 | 0.244 | 0.00459 | -0.0935 | 53.159
-1 | 0.2891 | 0.0041 | -0.0921 | 70.5122
-0.5 | 0.3271 | 0.0032 | -0.0892 | 102.2188
0 | 0.3807 | 0.00307 | -0.0894 | 124.0065
0.5 | 0.4392 | 0.00307 | -0.0905 | 143.0619
1 | 0.4981 | 0.0031 | -0.0917 | 160.6774
1.5 | 0.5525 | 0.00317 | -0.092 | 174.2902
2 | 0.6033 | 0.0033 | -0.0914 | 182.8182
2.5 | 0.607 | 0.00373 | -0.0804 | 162.7346
3 | 0.5646 | 0.00511 | -0.0602 | 110.4892
4 | 0.5389 | 0.0079 | -0.0344 | 68.2152
4.5 | 0.5492 | 0.00907 | -0.0266 | 60.5513
5 | 0.576 | 0.00992 | -0.022 | 58.0645
5.5 | 0.6062 | 0.01071 | -0.0182 | 56.6013
6 | 0.6375 | 0.01154 | -0.0147 | 55.2426
6.5 | 0.6715 | 0.0123 | -0.0118 | 54.5935
7 | 0.7072 | 0.01305 | -0.0093 | 54.1916
7.5 | 0.7423 | 0.01386 | -0.0067 | 53.557
8 | 0.7782 | 0.01466 | -0.0043 | 53.0832
8.5 | 0.819 | 0.0153 | -0.0028 | 53.5294
9 | 0.857 | 0.01607 | -0.001 | 53.3292
9.5 | 0.8978 | 0.01675 | 0.0004 | 53.6
10 | 0.9382 | 0.01745 | 0.0018 | 53.765
10.5 | 0.9793 | 0.01811 | 0.0029 | 54.0751
11 | 1.017 | 0.01893 | 0.0046 | 53.7242
11.5 | 1.0556 | 0.01973 | 0.006 | 53.5023
12 | 1.0954 | 0.0205 | 0.0072 | 53.4341
12.5 | 1.1301 | 0.0215 | 0.0091 | 52.5628
13 | 1.1661 | 0.02248 | 0.0106 | 51.8728
13.5 | 1.1992 | 0.02364 | 0.0125 | 50.7276
14 | 1.2313 | 0.02487 | 0.0144 | 49.5094
14.5 | 1.2631 | 0.02615 | 0.0161 | 48.3021
15 | 1.2945 | 0.02749 | 0.0179 | 47.0899
16 | 1.353 | 0.03051 | 0.0215 | 44.3461
16.5 | 1.3804 | 0.03217 | 0.0233 | 42.9095
17 | 1.4086 | 0.03382 | 0.0248 | 41.6499
18 | 1.4552 | 0.03793 | 0.0284 | 38.3654
18.5 | 1.4779 | 0.04002 | 0.03 | 36.929
19 | 1.4942 | 0.04261 | 0.0321 | 35.0669
19.5 | 1.506 | 0.04563 | 0.0343 | 33.0046
20 | 1.5344 | 0.0488 | 0.0328 | 31.4426

## 83. Re 6M Mach 0.10 (1)
BIGFOIL.COM POLAR EXPORT
NACA67A418
NACA67A418 |  |  |  | Cl Max: | 1.596 | at alpha= | 13 | deg
JavaFoil+Calcfoil stall+Eppler ext transition |  |  |  | L/D Max: | 154.94 | at alpha= | 1.5 | deg
Re: | 6000000 |  |  | Cd Min: | 0.00325 | at alpha= | -1 | deg
Mach: | 0.1 |  |  | Cl=0 at alpha= | -3.3492 | deg
|  |  |  | @ Cl=0.1, Cd= | 0.0047511
|  |  |  | @ Cl=0.4, Cd= | 0.00332
|  |  |  | @ Cl=0.6, Cd= | 0.0038726
alpha (deg) | Cl | Cd | Cm | Cl/Cd
-20 | -0.87 | 0.13919 | -0.018 | -6.254
-19.5 | -0.889 | 0.13103 | -0.019 | -6.786
-19 | -0.903 | 0.12659 | -0.02 | -7.134
-18.5 | -0.919 | 0.11746 | -0.022 | -7.827
-18 | -0.935 | 0.10742 | -0.023 | -8.701
-17.5 | -0.956 | 0.08929 | -0.026 | -10.709
-17 | -0.972 | 0.07293 | -0.029 | -13.325
-16.5 | -1.018 | 0.04279 | -0.034 | -23.78
-16 | -1.061 | 0.02409 | -0.038 | -44.064
-15.5 | -1.056 | 0.02151 | -0.039 | -49.102
-15 | -1.046 | 0.01962 | -0.041 | -53.318
-14.5 | -1.035 | 0.01767 | -0.043 | -58.545
-14 | -1.019 | 0.01611 | -0.044 | -63.248
-13.5 | -0.998 | 0.01506 | -0.046 | -66.255
-13 | -0.973 | 0.01421 | -0.047 | -68.437
-12.5 | -0.943 | 0.0136 | -0.049 | -69.337
-12 | -0.911 | 0.0128 | -0.051 | -71.182
-11.5 | -0.875 | 0.01218 | -0.052 | -71.871
-11 | -0.837 | 0.0116 | -0.054 | -72.135
-10.5 | -0.795 | 0.01106 | -0.055 | -71.895
-10 | -0.751 | 0.01061 | -0.057 | -70.811
-9.5 | -0.705 | 0.01013 | -0.058 | -69.568
-9 | -0.656 | 0.00972 | -0.06 | -67.417
-8.5 | -0.604 | 0.00934 | -0.062 | -64.716
-8 | -0.551 | 0.00898 | -0.063 | -61.4
-7.5 | -0.496 | 0.00853 | -0.065 | -58.231
-7 | -0.44 | 0.00817 | -0.066 | -53.884
-6.5 | -0.383 | 0.00759 | -0.068 | -50.388
-6 | -0.324 | 0.00734 | -0.069 | -44.086
-5.5 | -0.264 | 0.00694 | -0.071 | -38.032
-5 | -0.204 | 0.00672 | -0.072 | -30.285
-4.5 | -0.142 | 0.00687 | -0.074 | -20.739
-4 | -0.081 | 0.00666 | -0.075 | -12.12
-3.5 | -0.019 | 0.00647 | -0.077 | -2.867
-3 | 0.044 | 0.0054 | -0.079 | 8.126
-2.5 | 0.107 | 0.00467 | -0.08 | 22.836
-2 | 0.171 | 0.00372 | -0.082 | 45.908
-1.5 | 0.234 | 0.00328 | -0.084 | 71.38
-1 | 0.297 | 0.00325 | -0.085 | 91.366
-0.5 | 0.36 | 0.00328 | -0.087 | 109.946
0 | 0.42 | 0.00334 | -0.088 | 125.735
0.5 | 0.483 | 0.00346 | -0.09 | 139.664
1 | 0.545 | 0.00353 | -0.091 | 154.432
1.5 | 0.606 | 0.00391 | -0.092 | 154.94
2 | 0.668 | 0.00432 | -0.094 | 154.425
2.5 | 0.729 | 0.00483 | -0.095 | 150.862
3 | 0.785 | 0.0059 | -0.096 | 133.01
3.5 | 0.844 | 0.00689 | -0.098 | 122.618
4 | 0.903 | 0.00785 | -0.099 | 115.108
4.5 | 0.962 | 0.0087 | -0.101 | 110.524
5 | 1.019 | 0.00972 | -0.102 | 104.86
5.5 | 1.076 | 0.01115 | -0.103 | 96.514
6 | 1.131 | 0.01176 | -0.105 | 96.171
6.5 | 1.184 | 0.01228 | -0.106 | 96.392
7 | 1.235 | 0.01278 | -0.107 | 96.59
7.5 | 1.283 | 0.01323 | -0.109 | 97.001
8 | 1.33 | 0.01374 | -0.11 | 96.769
8.5 | 1.373 | 0.01428 | -0.111 | 96.149
9 | 1.414 | 0.01526 | -0.113 | 92.611
9.5 | 1.451 | 0.01595 | -0.114 | 90.965
10 | 1.485 | 0.0166 | -0.115 | 89.445
10.5 | 1.515 | 0.01735 | -0.116 | 87.304
11 | 1.541 | 0.01811 | -0.118 | 85.074
11.5 | 1.563 | 0.01883 | -0.119 | 83.007
12 | 1.581 | 0.01967 | -0.12 | 80.383
12.5 | 1.592 | 0.02054 | -0.121 | 77.493
13 | 1.596 | 0.02159 | -0.122 | 73.937
13.5 | 1.596 | 0.02249 | -0.123 | 70.957
14 | 1.59 | 0.0236 | -0.124 | 67.394
14.5 | 1.58 | 0.02434 | -0.125 | 64.921
15 | 1.566 | 0.02562 | -0.127 | 61.121
15.5 | 1.546 | 0.02698 | -0.127 | 57.317
16 | 1.522 | 0.02853 | -0.128 | 53.363
16.5 | 1.495 | 0.03006 | -0.129 | 49.739
17 | 1.465 | 0.03139 | -0.13 | 46.682
17.5 | 1.431 | 0.03348 | -0.131 | 42.756
18 | 1.393 | 0.03648 | -0.131 | 38.182

## 84. Re 6M Mach 0.10 (2)
BIGFOIL.COM POLAR EXPORT
NACA67A418
NACA67A418 |  |  |  | Cl Max: | 1.5275 | at alpha= | 20 | deg
XFOIL ncrit=9 |  |  |  | L/D Max: | 183.082 | at alpha= | 2 | deg
Re: | 6000000 |  |  | Cd Min: | 0.05042 | at alpha= | 20 | deg
Mach: | 0.1 |  |  | Cl=0 at alpha= | -4.2278 | deg
|  |  |  | @ Cl=0.1, Cd= | 0.0057507
|  |  |  | @ Cl=0.4, Cd= | 0.003077
|  |  |  | @ Cl=0.6, Cd= | 0.010741
alpha (deg) | Cl | Cd | Cm | Cl/Cd
-20 | -1.1757 | 0.02975 | -0.1557 | -39.5193
-19.5 | -1.1657 | 0.02713 | -0.1536 | -42.9672
-19 | -1.1456 | 0.02522 | -0.1518 | -45.4243
-18.5 | -1.1221 | 0.0236 | -0.15 | -47.5466
-18 | -1.0993 | 0.02201 | -0.1478 | -49.9455
-17.5 | -1.0704 | 0.0208 | -0.146 | -51.4615
-17 | -1.0431 | 0.01961 | -0.1438 | -53.1922
-16.5 | -1.0153 | 0.01842 | -0.1415 | -55.1194
-16 | -0.9866 | 0.01725 | -0.1392 | -57.1942
-15.5 | -0.9554 | 0.01625 | -0.1369 | -58.7938
-15 | -0.9235 | 0.0153 | -0.1346 | -60.3595
-14.5 | -0.889 | 0.01449 | -0.1325 | -61.3527
-14 | -0.8532 | 0.01376 | -0.1305 | -62.0058
-13.5 | -0.8147 | 0.01311 | -0.1288 | -62.1434
-13 | -0.7749 | 0.01251 | -0.1273 | -61.9424
-12.5 | -0.7339 | 0.01195 | -0.1258 | -61.4142
-12 | -0.692 | 0.01144 | -0.1244 | -60.4895
-11.5 | -0.6495 | 0.01096 | -0.123 | -59.2609
-11 | -0.6063 | 0.0105 | -0.1217 | -57.7429
-10.5 | -0.5641 | 0.01003 | -0.1202 | -56.2413
-10 | -0.521 | 0.00958 | -0.1187 | -54.3841
-9.5 | -0.4774 | 0.00919 | -0.1173 | -51.9478
-9 | -0.4325 | 0.00886 | -0.1161 | -48.8149
-8.5 | -0.3884 | 0.00848 | -0.1147 | -45.8019
-8 | -0.3436 | 0.00812 | -0.1133 | -42.3153
-7.5 | -0.2973 | 0.00782 | -0.1122 | -38.0179
-7 | -0.2514 | 0.00752 | -0.111 | -33.4309
-6.5 | -0.2043 | 0.00727 | -0.11 | -28.1018
-6 | -0.1584 | 0.007 | -0.1087 | -22.6286
-5.5 | -0.1119 | 0.00678 | -0.1075 | -16.5044
-5 | -0.0672 | 0.00655 | -0.1058 | -10.2595
-4.5 | -0.0245 | 0.0064 | -0.1036 | -3.8281
-4 | 0.0205 | 0.00624 | -0.1019 | 3.2853
-3.5 | 0.0659 | 0.00597 | -0.1004 | 11.0385
-3 | 0.111 | 0.00568 | -0.0988 | 19.5423
-2.5 | 0.157 | 0.00539 | -0.0975 | 29.128
-2 | 0.2023 | 0.00507 | -0.096 | 39.9014
-1.5 | 0.246 | 0.0046 | -0.0942 | 53.4783
-1 | 0.291 | 0.00412 | -0.0926 | 70.6311
-0.5 | 0.3288 | 0.00321 | -0.0897 | 102.4299
0 | 0.3826 | 0.00308 | -0.0898 | 124.2208
0.5 | 0.4413 | 0.00307 | -0.0909 | 143.7459
1 | 0.5006 | 0.00311 | -0.0922 | 160.9646
1.5 | 0.5552 | 0.00318 | -0.0924 | 174.5912
2 | 0.606 | 0.00331 | -0.0917 | 183.0816
2.5 | 0.6095 | 0.00373 | -0.0806 | 163.4048
3 | 0.5663 | 0.00512 | -0.0602 | 110.6055
3.5 | 0.5515 | 0.00644 | -0.0466 | 85.6366
4 | 0.5387 | 0.00797 | -0.0339 | 67.591
4.5 | 0.5485 | 0.00917 | -0.026 | 59.8146
5 | 0.5755 | 0.01002 | -0.0214 | 57.4351
5.5 | 0.6044 | 0.01087 | -0.0173 | 55.6026
6 | 0.6371 | 0.01166 | -0.014 | 54.6398
6.5 | 0.6712 | 0.01244 | -0.0111 | 53.955
7 | 0.7061 | 0.01323 | -0.0083 | 53.3711
7.5 | 0.7421 | 0.01403 | -0.0058 | 52.8938
8 | 0.7785 | 0.01482 | -0.0035 | 52.5304
8.5 | 0.8179 | 0.01554 | -0.0017 | 52.6319
9 | 0.8571 | 0.01629 | 0 | 52.6151
9.5 | 0.8988 | 0.01695 | 0.0013 | 53.0265
10 | 0.9394 | 0.01766 | 0.0028 | 53.1937
10.5 | 0.9791 | 0.01841 | 0.0042 | 53.1831
11 | 1.0183 | 0.0192 | 0.0057 | 53.0365
11.5 | 1.0577 | 0.02 | 0.0072 | 52.885
12 | 1.0967 | 0.02083 | 0.0086 | 52.65
12.5 | 1.1314 | 0.02187 | 0.0105 | 51.733
13 | 1.1677 | 0.02288 | 0.0121 | 51.0358
13.5 | 1.2002 | 0.0241 | 0.0142 | 49.8008
14 | 1.2324 | 0.02538 | 0.0161 | 48.5579
14.5 | 1.2658 | 0.02662 | 0.0178 | 47.5507
15 | 1.2946 | 0.02816 | 0.0199 | 45.973
15.5 | 1.327 | 0.02955 | 0.0215 | 44.9069
16 | 1.3536 | 0.03129 | 0.0236 | 43.2598
16.5 | 1.3829 | 0.03289 | 0.0253 | 42.0462
17 | 1.4085 | 0.0348 | 0.0272 | 40.4741
17.5 | 1.432 | 0.03692 | 0.0291 | 38.7866
18 | 1.4553 | 0.03908 | 0.0308 | 37.239
18.5 | 1.4756 | 0.04147 | 0.0326 | 35.5823
19 | 1.4905 | 0.0443 | 0.0348 | 33.6456
19.5 | 1.5049 | 0.0473 | 0.0367 | 31.8161
20 | 1.5275 | 0.05042 | 0.0365 | 30.2955

## 85. Re 6M Mach 0.25 (1)
BIGFOIL.COM POLAR EXPORT
NACA67A418
NACA67A418 |  |  |  | Cl Max: | 1.541 | at alpha= | 12 | deg
JavaFoil+Calcfoil stall+Eppler ext transition |  |  |  | L/D Max: | 155.863 | at alpha= | 1 | deg
Re: | 6000000 |  |  | Cd Min: | 0.00329 | at alpha= | -0.5 | deg
Mach: | 0.25 |  |  | Cl=0 at alpha= | -3.3516 | deg
|  |  |  | @ Cl=0.1, Cd= | 0.0048731
|  |  |  | @ Cl=0.4, Cd= | 0.0033539
|  |  |  | @ Cl=0.6, Cd= | 0.0038527
alpha (deg) | Cl | Cd | Cm | Cl/Cd
-19 | -0.603 | 0.15077 | -0.018 | -4.001
-18.5 | -0.65 | 0.14359 | -0.018 | -4.524
-18 | -0.693 | 0.13493 | -0.02 | -5.135
-17.5 | -0.728 | 0.12716 | -0.021 | -5.725
-17 | -0.754 | 0.11695 | -0.023 | -6.444
-16.5 | -0.775 | 0.10861 | -0.024 | -7.134
-16 | -0.793 | 0.09995 | -0.026 | -7.933
-15.5 | -0.81 | 0.08935 | -0.029 | -9.063
-15 | -0.83 | 0.07452 | -0.032 | -11.132
-14.5 | -0.915 | 0.02948 | -0.042 | -31.029
-14 | -0.939 | 0.02043 | -0.045 | -45.948
-13.5 | -0.937 | 0.01792 | -0.047 | -52.275
-13 | -0.927 | 0.01647 | -0.048 | -56.287
-12.5 | -0.913 | 0.0149 | -0.05 | -61.251
-12 | -0.891 | 0.01385 | -0.052 | -64.322
-11.5 | -0.863 | 0.01307 | -0.053 | -66.065
-11 | -0.831 | 0.01238 | -0.055 | -67.145
-10.5 | -0.795 | 0.01172 | -0.057 | -67.854
-10 | -0.755 | 0.0112 | -0.058 | -67.355
-9.5 | -0.711 | 0.01066 | -0.06 | -66.658
-9 | -0.664 | 0.01018 | -0.062 | -65.213
-8.5 | -0.614 | 0.00974 | -0.063 | -62.996
-8 | -0.561 | 0.00934 | -0.065 | -60.062
-7.5 | -0.506 | 0.00865 | -0.066 | -58.567
-7 | -0.45 | 0.00818 | -0.068 | -54.983
-6.5 | -0.391 | 0.00765 | -0.069 | -51.128
-6 | -0.331 | 0.00737 | -0.071 | -44.992
-5.5 | -0.271 | 0.00745 | -0.073 | -36.308
-5 | -0.209 | 0.00723 | -0.074 | -28.856
-4.5 | -0.146 | 0.00702 | -0.076 | -20.785
-4 | -0.083 | 0.00678 | -0.077 | -12.206
-3.5 | -0.019 | 0.00658 | -0.079 | -2.89
-3 | 0.045 | 0.00555 | -0.081 | 8.113
-2.5 | 0.11 | 0.00475 | -0.082 | 23.077
-2 | 0.175 | 0.00363 | -0.084 | 48.28
-1.5 | 0.241 | 0.00333 | -0.086 | 72.325
-1 | 0.305 | 0.00331 | -0.087 | 92.282
-0.5 | 0.37 | 0.00329 | -0.089 | 112.654
0 | 0.431 | 0.00342 | -0.09 | 126.161
0.5 | 0.495 | 0.00351 | -0.092 | 141.169
1 | 0.559 | 0.00359 | -0.093 | 155.863
1.5 | 0.623 | 0.004 | -0.095 | 155.583
2 | 0.686 | 0.00442 | -0.096 | 155.263
2.5 | 0.748 | 0.00498 | -0.098 | 150.134
3 | 0.806 | 0.00615 | -0.099 | 131.007
3.5 | 0.866 | 0.00714 | -0.1 | 121.322
4 | 0.927 | 0.00822 | -0.102 | 112.794
4.5 | 0.986 | 0.00909 | -0.103 | 108.536
5 | 1.045 | 0.01036 | -0.105 | 100.916
5.5 | 1.103 | 0.01157 | -0.106 | 95.304
6 | 1.159 | 0.01233 | -0.107 | 93.935
6.5 | 1.211 | 0.01282 | -0.109 | 94.532
7 | 1.262 | 0.01339 | -0.11 | 94.22
7.5 | 1.31 | 0.01395 | -0.112 | 93.888
8 | 1.354 | 0.01444 | -0.113 | 93.762
8.5 | 1.395 | 0.01507 | -0.114 | 92.573
9 | 1.431 | 0.0162 | -0.116 | 88.327
9.5 | 1.463 | 0.01693 | -0.117 | 86.45
10 | 1.49 | 0.01772 | -0.118 | 84.096
10.5 | 1.512 | 0.01857 | -0.119 | 81.428
11 | 1.528 | 0.01936 | -0.121 | 78.911
11.5 | 1.537 | 0.02042 | -0.122 | 75.275
12 | 1.541 | 0.02152 | -0.123 | 71.602
12.5 | 1.532 | 0.02254 | -0.124 | 67.981
13 | 1.514 | 0.02367 | -0.125 | 63.969
13.5 | 1.488 | 0.025 | -0.126 | 59.494
14 | 1.452 | 0.02642 | -0.127 | 54.959
14.5 | 1.408 | 0.02814 | -0.128 | 50.052
15 | 1.357 | 0.0293 | -0.129 | 46.323
15.5 | 1.296 | 0.0324 | -0.13 | 40.009
16 | 1.032 | 0.12469 | -0.069 | 8.274
16.5 | 1.153 | 0.03852 | -0.131 | 29.934
17 | 0.998 | 0.07341 | -0.117 | 13.594

## 86. Re 6M Mach 0.25 (2)
BIGFOIL.COM POLAR EXPORT
NACA67A418
NACA67A418 |  |  |  | Cl Max: | 1.4958 | at alpha= | 20 | deg
XFOIL ncrit=9 |  |  |  | L/D Max: | 184.806 | at alpha= | 2 | deg
Re: | 6000000 |  |  | Cd Min: | 0.06241 | at alpha= | 20 | deg
Mach: | 0.25 |  |  | Cl=0 at alpha= | -4.492 | deg
|  |  |  | @ Cl=0.1, Cd= | 0.0059602
|  |  |  | @ Cl=0.4, Cd= | 0.00313
|  |  |  | @ Cl=0.6, Cd= | 0.011501
alpha (deg) | Cl | Cd | Cm | Cl/Cd
-20 | -0.9947 | 0.05205 | -0.1727 | -19.1105
-19.5 | -1.0452 | 0.04195 | -0.1755 | -24.9154
-19 | -1.0443 | 0.03727 | -0.1753 | -28.0199
-18.5 | -1.0358 | 0.03355 | -0.1744 | -30.8733
-18 | -1.0384 | 0.02954 | -0.1719 | -35.1523
-17.5 | -1.0229 | 0.027 | -0.1694 | -37.8852
-17 | -1.0004 | 0.02503 | -0.1668 | -39.968
-16.5 | -0.9815 | 0.02294 | -0.1637 | -42.7855
-16 | -0.9622 | 0.02098 | -0.1602 | -45.8627
-15.5 | -0.9367 | 0.01944 | -0.1569 | -48.1842
-15 | -0.9166 | 0.01771 | -0.1527 | -51.7561
-14.5 | -0.8877 | 0.01644 | -0.1492 | -53.9964
-14 | -0.8542 | 0.01539 | -0.1461 | -55.5036
-13.5 | -0.8181 | 0.01444 | -0.1433 | -56.6551
-13 | -0.7782 | 0.01364 | -0.141 | -57.0528
-12.5 | -0.7377 | 0.0129 | -0.1386 | -57.186
-12 | -0.6949 | 0.01227 | -0.1365 | -56.6341
-11.5 | -0.6518 | 0.01167 | -0.1345 | -55.8526
-11 | -0.6078 | 0.01111 | -0.1326 | -54.7075
-10.5 | -0.5627 | 0.01064 | -0.1308 | -52.8853
-10 | -0.5184 | 0.01012 | -0.1288 | -51.2253
-9.5 | -0.4743 | 0.00964 | -0.1269 | -49.2012
-9 | -0.4282 | 0.00924 | -0.1252 | -46.342
-8.5 | -0.3807 | 0.00886 | -0.1238 | -42.9684
-8 | -0.3349 | 0.00845 | -0.1221 | -39.6331
-7.5 | -0.2878 | 0.00808 | -0.1207 | -35.6188
-7 | -0.2404 | 0.00775 | -0.1192 | -31.0194
-6.5 | -0.1913 | 0.00749 | -0.1181 | -25.5407
-6 | -0.1436 | 0.0072 | -0.1167 | -19.9444
-5.5 | -0.0952 | 0.00696 | -0.1154 | -13.6782
-5 | -0.0472 | 0.00672 | -0.1141 | -7.0238
-4.5 | -0.0007 | 0.00649 | -0.1124 | -0.10786
-4 | 0.0431 | 0.00628 | -0.1101 | 6.8631
-3.5 | 0.0814 | 0.00609 | -0.1065 | 13.3662
-3 | 0.1244 | 0.00579 | -0.1041 | 21.4853
-2.5 | 0.1698 | 0.00552 | -0.1022 | 30.7609
-2 | 0.2146 | 0.00517 | -0.1003 | 41.5087
-1.5 | 0.2569 | 0.00468 | -0.0978 | 54.8932
-1 | 0.3016 | 0.0042 | -0.0958 | 71.8095
-0.5 | 0.338 | 0.00327 | -0.0923 | 103.3639
0 | 0.3929 | 0.00313 | -0.0922 | 125.5272
0.5 | 0.453 | 0.00313 | -0.0932 | 144.7284
1 | 0.5135 | 0.00316 | -0.0943 | 162.5
1.5 | 0.569 | 0.00324 | -0.0943 | 175.6173
2 | 0.6191 | 0.00335 | -0.0931 | 184.806
2.5 | 0.6207 | 0.00375 | -0.0812 | 165.52
3 | 0.578 | 0.00518 | -0.0607 | 111.583
3.5 | 0.5577 | 0.00666 | -0.0457 | 83.7387
4 | 0.5386 | 0.00837 | -0.0316 | 64.3489
4.5 | 0.5472 | 0.00966 | -0.0232 | 56.646
5 | 0.5696 | 0.0107 | -0.0175 | 53.2336
5.5 | 0.6015 | 0.01154 | -0.0137 | 52.1231
6 | 0.6327 | 0.01245 | -0.0099 | 50.8193
6.5 | 0.6668 | 0.01331 | -0.0066 | 50.0977
7 | 0.7056 | 0.01406 | -0.0041 | 50.1849
7.5 | 0.7391 | 0.01503 | -0.0009 | 49.175
8 | 0.7768 | 0.01589 | 0.0016 | 48.8861
8.5 | 0.8185 | 0.01664 | 0.0034 | 49.1887
9 | 0.859 | 0.01746 | 0.0054 | 49.1982
9.5 | 0.9011 | 0.01822 | 0.007 | 49.4566
10 | 0.9435 | 0.01901 | 0.0087 | 49.6318
10.5 | 0.9866 | 0.01978 | 0.0101 | 49.8787
11 | 1.0245 | 0.0208 | 0.0123 | 49.2548
11.5 | 1.0657 | 0.02167 | 0.014 | 49.1786
12 | 1.1048 | 0.02268 | 0.0159 | 48.7125
12.5 | 1.1405 | 0.02389 | 0.0182 | 47.7396
13 | 1.1747 | 0.02523 | 0.0206 | 46.5597
13.5 | 1.2073 | 0.02668 | 0.0231 | 45.2511
14 | 1.2419 | 0.0281 | 0.0253 | 44.1957
14.5 | 1.2724 | 0.02981 | 0.0278 | 42.6837
15 | 1.3021 | 0.03163 | 0.0303 | 41.1666
15.5 | 1.3339 | 0.03338 | 0.0323 | 39.9611
16.5 | 1.3871 | 0.03778 | 0.037 | 36.7152
17 | 1.4104 | 0.04032 | 0.0393 | 34.9802
17.5 | 1.4262 | 0.04353 | 0.0419 | 32.7636
18 | 1.4462 | 0.04659 | 0.0437 | 31.041
18.5 | 1.464 | 0.04991 | 0.0455 | 29.3328
19 | 1.4786 | 0.05358 | 0.0471 | 27.5961
19.5 | 1.4865 | 0.05796 | 0.0486 | 25.647
20 | 1.4958 | 0.06241 | 0.0496 | 23.9673

## 87. Re 6M Mach 0.50 (1)
BIGFOIL.COM POLAR EXPORT
NACA67A418
NACA67A418 |  |  |  | Cl Max: | 1.383 | at alpha= | 8 | deg
JavaFoil+Calcfoil stall+Eppler ext transition |  |  |  | L/D Max: | 157.826 | at alpha= | 1 | deg
Re: | 6000000 |  |  | Cd Min: | 0.00318 | at alpha= | -1.5 | deg
Mach: | 0.5 |  |  | Cl=0 at alpha= | -3.3521 | deg
|  |  |  | @ Cl=0.1, Cd= | 0.0060017
|  |  |  | @ Cl=0.4, Cd= | 0.0033081
|  |  |  | @ Cl=0.6, Cd= | 0.0039014
alpha (deg) | Cl | Cd | Cm | Cl/Cd
-20 | -0.948 | 0.15758 | -0.02 | -6.013
-19.5 | -0.918 | 0.15327 | -0.02 | -5.987
-19 | -0.888 | 0.14705 | -0.021 | -6.038
-18.5 | -0.86 | 0.14274 | -0.021 | -6.024
-18 | -0.832 | 0.13788 | -0.022 | -6.034
-17.5 | -0.805 | 0.13357 | -0.024 | -6.03
-17 | -0.775 | 0.13081 | -0.024 | -5.927
-16.5 | -0.747 | 0.12792 | -0.024 | -5.836
-16 | -0.719 | 0.12052 | -0.025 | -5.962
-15.5 | -0.691 | 0.11639 | -0.026 | -5.934
-15 | -0.663 | 0.11579 | -0.027 | -5.725
-14.5 | -0.634 | 0.10788 | -0.027 | -5.88
-14 | -0.605 | 0.10222 | -0.027 | -5.919
-13.5 | -0.577 | 0.09502 | -0.028 | -6.073
-13 | -0.549 | 0.08603 | -0.029 | -6.385
-12.5 | -0.521 | 0.08013 | -0.03 | -6.505
-12 | -0.492 | 0.08815 | -0.03 | -5.583
-11.5 | -0.464 | 0.08105 | -0.03 | -5.721
-11 | -0.436 | 0.07247 | -0.032 | -6.014
-10.5 | -0.407 | 0.07792 | -0.031 | -5.219
-10 | -0.38 | 0.0635 | -0.036 | -5.992
-9.5 | -0.356 | 0.05484 | -0.042 | -6.492
-9 | -0.563 | 0.014 | -0.067 | -40.193
-8.5 | -0.593 | 0.01209 | -0.07 | -49.046
-8 | -0.571 | 0.01134 | -0.071 | -50.404
-7.5 | -0.532 | 0.01051 | -0.073 | -50.584
-7 | -0.481 | 0.00987 | -0.075 | -48.748
-6.5 | -0.424 | 0.00937 | -0.077 | -45.231
-6 | -0.362 | 0.00871 | -0.079 | -41.615
-5.5 | -0.298 | 0.00834 | -0.08 | -35.678
-5 | -0.23 | 0.00801 | -0.082 | -28.749
-4.5 | -0.162 | 0.00772 | -0.084 | -20.946
-4 | -0.092 | 0.00745 | -0.086 | -12.321
-3.5 | -0.021 | 0.00716 | -0.087 | -2.952
-3 | 0.05 | 0.00696 | -0.089 | 7.182
-2.5 | 0.122 | 0.00558 | -0.091 | 21.783
-2 | 0.195 | 0.00444 | -0.093 | 43.866
-1.5 | 0.268 | 0.00318 | -0.095 | 84.417
-1 | 0.341 | 0.0033 | -0.097 | 103.271
-0.5 | 0.414 | 0.00331 | -0.099 | 124.941
0 | 0.481 | 0.00359 | -0.101 | 133.764
0.5 | 0.552 | 0.0038 | -0.102 | 145.384
1 | 0.623 | 0.00395 | -0.104 | 157.826
1.5 | 0.693 | 0.00443 | -0.106 | 156.66
2 | 0.764 | 0.00492 | -0.107 | 155.113
2.5 | 0.834 | 0.0057 | -0.109 | 146.157
3 | 0.895 | 0.00768 | -0.11 | 116.611
3.5 | 0.962 | 0.00839 | -0.112 | 114.659
4 | 1.028 | 0.01001 | -0.113 | 102.686
4.5 | 1.092 | 0.01129 | -0.115 | 96.723
5 | 1.155 | 0.01343 | -0.116 | 85.986
5.5 | 1.216 | 0.01428 | -0.118 | 85.1
6 | 1.27 | 0.01502 | -0.12 | 84.579
6.5 | 1.318 | 0.01578 | -0.121 | 83.526
7 | 1.356 | 0.01647 | -0.123 | 82.319
7.5 | 1.38 | 0.01802 | -0.124 | 76.593
8 | 1.383 | 0.01921 | -0.126 | 72.009
8.5 | 1.347 | 0.02061 | -0.127 | 65.35
9 | 1.195 | 0.0226 | -0.129 | 52.861
9.5 | 0.875 | 0.02481 | -0.13 | 35.251
10 | 0.755 | 0.07379 | -0.07 | 10.228
10.5 | 0.78 | 0.07999 | -0.065 | 9.748
11 | 0.967 | 0.02789 | -0.133 | 34.681
11.5 | 0.838 | 0.08093 | -0.074 | 10.354
12 | 0.865 | 0.08993 | -0.074 | 9.618
12.5 | 0.891 | 0.0929 | -0.072 | 9.59
13 | 0.918 | 0.09596 | -0.073 | 9.567

## 88. Re 6M Mach 0.50 (2)
BIGFOIL.COM POLAR EXPORT
NACA67A418
NACA67A418 |  |  |  | Cl Max: | 1.2355 | at alpha= | 14 | deg
XFOIL ncrit=9 |  |  |  | L/D Max: | 167.003 | at alpha= | 2 | deg
Re: | 6000000 |  |  | Cd Min: | 0.15765 | at alpha= | 19 | deg
Mach: | 0.5 |  |  | Cl=0 at alpha= | -5.2201 | deg
|  |  |  | @ Cl=0.1, Cd= | 0.0072224
|  |  |  | @ Cl=0.4, Cd= | 0.0035327
|  |  |  | @ Cl=0.6, Cd= | 0.0036559
alpha (deg) | Cl | Cd | Cm | Cl/Cd
-16 | -0.1981 | 0.11172 | -0.1736 | -1.7732
-15.5 | -0.2299 | 0.09899 | -0.1807 | -2.3225
-15 | -0.2705 | 0.08604 | -0.1882 | -3.1439
-14.5 | -0.3092 | 0.07395 | -0.1952 | -4.1812
-14 | -0.3514 | 0.06145 | -0.202 | -5.7185
-13.5 | -0.3838 | 0.04901 | -0.2105 | -7.8311
-13 | -0.421 | 0.03941 | -0.2145 | -10.6826
-12.5 | -0.4689 | 0.03154 | -0.213 | -14.8668
-12 | -0.509 | 0.02562 | -0.2072 | -19.8673
-11.5 | -0.5376 | 0.02092 | -0.1991 | -25.6979
-11 | -0.5484 | 0.01726 | -0.1902 | -31.7729
-10.5 | -0.5329 | 0.01485 | -0.1825 | -35.8855
-10 | -0.4991 | 0.01328 | -0.1764 | -37.5828
-9.5 | -0.4559 | 0.01214 | -0.1713 | -37.5535
-9 | -0.4066 | 0.0113 | -0.1671 | -35.9823
-8.5 | -0.355 | 0.0106 | -0.1635 | -33.4906
-8 | -0.3017 | 0.01002 | -0.1603 | -30.1098
-7.5 | -0.248 | 0.0095 | -0.1574 | -26.1053
-7 | -0.1938 | 0.00903 | -0.1549 | -21.4618
-6.5 | -0.1403 | 0.0086 | -0.1523 | -16.314
-6 | -0.085 | 0.00823 | -0.1503 | -10.3281
-5.5 | -0.0309 | 0.00789 | -0.1482 | -3.9163
-5 | 0.0243 | 0.0076 | -0.1463 | 3.1974
-4.5 | 0.0782 | 0.00732 | -0.1444 | 10.6831
-4 | 0.1318 | 0.00708 | -0.1425 | 18.6158
-3.5 | 0.1818 | 0.00679 | -0.1399 | 26.7747
-3 | 0.2249 | 0.00636 | -0.1361 | 35.3616
-2.5 | 0.2632 | 0.00594 | -0.1312 | 44.3098
-1.5 | 0.3116 | 0.00515 | -0.1152 | 60.5049
-1 | 0.3454 | 0.00461 | -0.1094 | 74.9241
-0.5 | 0.3714 | 0.00365 | -0.102 | 101.7534
0 | 0.4275 | 0.00342 | -0.1006 | 125
0.5 | 0.4895 | 0.00344 | -0.1002 | 142.2965
1 | 0.5382 | 0.00344 | -0.0968 | 156.4535
1.5 | 0.5829 | 0.00359 | -0.0926 | 162.3677
2 | 0.6296 | 0.00377 | -0.0889 | 167.0027
2.5 | 0.6544 | 0.00426 | -0.0806 | 153.615
3 | 0.6057 | 0.00604 | -0.058 | 100.2815
3.5 | 0.5831 | 0.00783 | -0.0415 | 74.47
4 | 0.5508 | 0.01011 | -0.024 | 54.4807
4.5 | 0.5472 | 0.01192 | -0.0124 | 45.906
5 | 0.5663 | 0.01328 | -0.005 | 42.6431
5.5 | 0.5915 | 0.01461 | 0.0011 | 40.486
6 | 0.624 | 0.01579 | 0.006 | 39.5187
6.5 | 0.6578 | 0.01703 | 0.0106 | 38.626
7 | 0.6973 | 0.01817 | 0.0143 | 38.3764
7.5 | 0.7356 | 0.0194 | 0.0181 | 37.9175
8 | 0.7773 | 0.02061 | 0.0215 | 37.7147
8.5 | 0.8251 | 0.02166 | 0.0241 | 38.0933
9 | 0.8726 | 0.02277 | 0.0268 | 38.3224
9.5 | 0.9176 | 0.02406 | 0.0299 | 38.138
10 | 0.9669 | 0.02524 | 0.0326 | 38.3082
10.5 | 1.0113 | 0.02673 | 0.0359 | 37.8339
11 | 1.058 | 0.02817 | 0.0391 | 37.5577
11.5 | 1.0991 | 0.03001 | 0.0428 | 36.6245
12 | 1.1408 | 0.03193 | 0.0466 | 35.7282
12.5 | 1.1783 | 0.0342 | 0.0507 | 34.4532
13 | 1.2096 | 0.03699 | 0.0553 | 32.7007
13.5 | 1.2322 | 0.04053 | 0.0603 | 30.4022
14 | 1.2355 | 0.04555 | 0.0655 | 27.124
14.5 | 1.216 | 0.05259 | 0.0698 | 23.1223
15 | 1.1865 | 0.06116 | 0.072 | 19.3999
15.5 | 1.1511 | 0.07121 | 0.0716 | 16.1649
16 | 1.1157 | 0.08238 | 0.0684 | 13.5433
16.5 | 1.0818 | 0.09451 | 0.0629 | 11.4464
17 | 1.052 | 0.10696 | 0.056 | 9.8355
17.5 | 1.0226 | 0.12005 | 0.0479 | 8.5181
18 | 1.0012 | 0.13235 | 0.0401 | 7.5648
18.5 | 0.9811 | 0.1446 | 0.0322 | 6.7849
19 | 0.9564 | 0.15765 | 0.0237 | 6.0666

## 89. Re 7M Mach 0.00 (1)
BIGFOIL.COM POLAR EXPORT
NACA67A418
NACA67A418 |  |  |  | Cl Max: | 1.609 | at alpha= | 13.5 | deg
JavaFoil+Calcfoil stall+Eppler ext transition |  |  |  | L/D Max: | 144.487 | at alpha= | 1.5 | deg
Re: | 7000000 |  |  | Cd Min: | 0.00323 | at alpha= | -1 | deg
Mach: | 0 |  |  | Cl=0 at alpha= | -3.3548 | deg
|  |  |  | @ Cl=0.1, Cd= | 0.0050323
|  |  |  | @ Cl=0.4, Cd= | 0.0033086
|  |  |  | @ Cl=0.6, Cd= | 0.0041553
alpha (deg) | Cl | Cd | Cm | Cl/Cd
-20 | -0.913 | 0.13484 | -0.019 | -6.768
-19.5 | -0.934 | 0.11942 | -0.021 | -7.824
-19 | -0.944 | 0.11633 | -0.021 | -8.116
-18.5 | -0.958 | 0.10676 | -0.023 | -8.975
-18 | -0.974 | 0.09494 | -0.025 | -10.254
-17.5 | -1.02 | 0.06035 | -0.03 | -16.909
-17 | -1.083 | 0.02943 | -0.034 | -36.794
-16.5 | -1.088 | 0.02439 | -0.036 | -44.633
-16 | -1.083 | 0.02178 | -0.038 | -49.75
-15.5 | -1.074 | 0.01973 | -0.039 | -54.448
-15 | -1.062 | 0.01807 | -0.041 | -58.792
-14.5 | -1.048 | 0.01655 | -0.043 | -63.283
-14 | -1.029 | 0.01517 | -0.044 | -67.815
-13.5 | -1.005 | 0.01427 | -0.046 | -70.436
-13 | -0.978 | 0.01355 | -0.047 | -72.145
-12.5 | -0.947 | 0.013 | -0.049 | -72.829
-12 | -0.913 | 0.01228 | -0.05 | -74.387
-11.5 | -0.877 | 0.01168 | -0.052 | -75.104
-11 | -0.837 | 0.01115 | -0.053 | -75.128
-10.5 | -0.795 | 0.01064 | -0.055 | -74.778
-10 | -0.751 | 0.0102 | -0.057 | -73.622
-9.5 | -0.703 | 0.00976 | -0.058 | -72.108
-9 | -0.654 | 0.00937 | -0.06 | -69.788
-8.5 | -0.603 | 0.00902 | -0.061 | -66.831
-8 | -0.55 | 0.00865 | -0.063 | -63.534
-7.5 | -0.495 | 0.00822 | -0.064 | -60.22
-7 | -0.439 | 0.00792 | -0.066 | -55.421
-6.5 | -0.381 | 0.0076 | -0.068 | -50.147
-6 | -0.323 | 0.00712 | -0.069 | -45.312
-5.5 | -0.263 | 0.00689 | -0.071 | -38.193
-5 | -0.203 | 0.00669 | -0.072 | -30.321
-4.5 | -0.142 | 0.00631 | -0.074 | -22.488
-4 | -0.08 | 0.00608 | -0.075 | -13.204
-3.5 | -0.018 | 0.00622 | -0.077 | -2.968
-3 | 0.044 | 0.00552 | -0.078 | 7.911
-2.5 | 0.106 | 0.00498 | -0.08 | 21.321
-2 | 0.169 | 0.00443 | -0.082 | 38.238
-1.5 | 0.233 | 0.00358 | -0.083 | 65.023
-1 | 0.296 | 0.00323 | -0.085 | 91.697
-0.5 | 0.359 | 0.00326 | -0.086 | 110.144
0 | 0.418 | 0.00333 | -0.088 | 125.672
0.5 | 0.48 | 0.0034 | -0.089 | 141.437
1 | 0.542 | 0.00387 | -0.091 | 139.903
1.5 | 0.603 | 0.00417 | -0.092 | 144.487
2 | 0.664 | 0.00474 | -0.093 | 139.987
2.5 | 0.725 | 0.00564 | -0.095 | 128.591
3 | 0.781 | 0.00654 | -0.096 | 119.385
3.5 | 0.84 | 0.00731 | -0.097 | 114.903
4 | 0.899 | 0.00802 | -0.099 | 112.119
4.5 | 0.957 | 0.00877 | -0.1 | 109.222
5 | 1.015 | 0.00974 | -0.101 | 104.242
5.5 | 1.072 | 0.01092 | -0.103 | 98.175
6 | 1.127 | 0.01148 | -0.104 | 98.107
6.5 | 1.179 | 0.01189 | -0.106 | 99.16
7 | 1.23 | 0.01235 | -0.107 | 99.594
7.5 | 1.279 | 0.01278 | -0.108 | 100.108
8 | 1.326 | 0.01328 | -0.11 | 99.848
8.5 | 1.37 | 0.01377 | -0.111 | 99.492
9 | 1.41 | 0.01471 | -0.112 | 95.85
9.5 | 1.448 | 0.01536 | -0.113 | 94.291
10 | 1.483 | 0.01593 | -0.115 | 93.1
10.5 | 1.514 | 0.0167 | -0.116 | 90.685
11 | 1.542 | 0.01732 | -0.117 | 89.043
11.5 | 1.566 | 0.01804 | -0.118 | 86.786
12 | 1.586 | 0.01888 | -0.119 | 84.016
12.5 | 1.599 | 0.01969 | -0.121 | 81.235
13 | 1.606 | 0.02056 | -0.122 | 78.117
13.5 | 1.609 | 0.02133 | -0.123 | 75.447
14 | 1.607 | 0.02233 | -0.124 | 71.983
14.5 | 1.601 | 0.02325 | -0.125 | 68.85
15 | 1.59 | 0.02437 | -0.126 | 65.239
15.5 | 1.575 | 0.02578 | -0.127 | 61.121
16 | 1.557 | 0.02701 | -0.128 | 57.626
16.5 | 1.535 | 0.02837 | -0.129 | 54.099
17 | 1.51 | 0.0297 | -0.13 | 50.83
17.5 | 1.48 | 0.03186 | -0.13 | 46.46
18 | 1.449 | 0.03374 | -0.131 | 42.952
18.5 | 1.417 | 0.03541 | -0.132 | 40.021

## 90. Re 7M Mach 0.00 (2)
BIGFOIL.COM POLAR EXPORT
NACA67A418
NACA67A418 |  |  |  | Cl Max: | 1.5424 | at alpha= | 20 | deg
XFOIL ncrit=9 |  |  |  | L/D Max: | 180.065 | at alpha= | 1.5 | deg
Re: | 7000000 |  |  | Cd Min: | 0.04684 | at alpha= | 20 | deg
Mach: | 0 |  |  | Cl=0 at alpha= | -4.1432 | deg
|  |  |  | @ Cl=0.1, Cd= | 0.005617
|  |  |  | @ Cl=0.4, Cd= | 0.0029214
|  |  |  | @ Cl=0.6, Cd= | 0.010508
alpha (deg) | Cl | Cd | Cm | Cl/Cd
-20 | -1.2168 | 0.02609 | -0.149 | -46.6386
-19.5 | -1.1983 | 0.02419 | -0.1471 | -49.537
-19 | -1.1741 | 0.02269 | -0.1454 | -51.7453
-18.5 | -1.1487 | 0.02133 | -0.1436 | -53.8537
-18 | -1.1227 | 0.02007 | -0.1416 | -55.9392
-17.5 | -1.0934 | 0.01901 | -0.1398 | -57.5171
-17 | -1.0634 | 0.01798 | -0.1379 | -59.1435
-16.5 | -1.0314 | 0.01703 | -0.1362 | -60.5637
-16 | -0.9965 | 0.01628 | -0.1346 | -61.2101
-15.5 | -0.9629 | 0.01545 | -0.1328 | -62.3236
-15 | -0.9309 | 0.01459 | -0.1306 | -63.804
-14.5 | -0.897 | 0.0138 | -0.1285 | -65
-14 | -0.8602 | 0.01309 | -0.1267 | -65.7143
-13.5 | -0.8221 | 0.01245 | -0.1251 | -66.0321
-13 | -0.782 | 0.01189 | -0.1237 | -65.7696
-12.5 | -0.7411 | 0.01137 | -0.1223 | -65.1803
-12 | -0.6997 | 0.0109 | -0.121 | -64.1927
-11.5 | -0.6566 | 0.01047 | -0.1198 | -62.7125
-10.5 | -0.5703 | 0.00968 | -0.1173 | -58.9153
-10 | -0.528 | 0.00925 | -0.1158 | -57.0811
-9.5 | -0.485 | 0.00885 | -0.1144 | -54.8023
-9 | -0.4394 | 0.00851 | -0.1134 | -51.6334
-8.5 | -0.395 | 0.00815 | -0.1121 | -48.4663
-8 | -0.35 | 0.00781 | -0.1109 | -44.8143
-7.5 | -0.3045 | 0.00751 | -0.1097 | -40.5459
-7 | -0.2591 | 0.00722 | -0.1085 | -35.8864
-6.5 | -0.2122 | 0.00699 | -0.1075 | -30.3577
-6 | -0.1668 | 0.00673 | -0.1061 | -24.7845
-5.5 | -0.1217 | 0.00651 | -0.1047 | -18.6943
-5 | -0.0782 | 0.00635 | -0.1028 | -12.315
-4.5 | -0.0349 | 0.00621 | -0.1008 | -5.62
-4 | 0.014 | 0.00605 | -0.1 | 2.314
-3.5 | 0.062 | 0.00584 | -0.0991 | 10.6164
-3 | 0.108 | 0.00557 | -0.0978 | 19.3896
-2.5 | 0.1561 | 0.00528 | -0.0969 | 29.5644
-2 | 0.2033 | 0.00495 | -0.0958 | 41.0707
-1.5 | 0.2487 | 0.00453 | -0.0944 | 54.9007
-1 | 0.2961 | 0.00413 | -0.0934 | 71.6949
-0.5 | 0.3357 | 0.00347 | -0.0909 | 96.7435
0 | 0.3832 | 0.00293 | -0.0899 | 130.785
0.5 | 0.442 | 0.0029 | -0.0911 | 152.4138
1 | 0.4977 | 0.00296 | -0.0917 | 168.1419
1.5 | 0.551 | 0.00306 | -0.0917 | 180.0654
2 | 0.5901 | 0.00333 | -0.0885 | 177.2072
2.5 | 0.5631 | 0.00415 | -0.071 | 135.6867
3 | 0.5347 | 0.00551 | -0.0541 | 97.0417
3.5 | 0.5287 | 0.00678 | -0.0425 | 77.9794
4.5 | 0.5427 | 0.00915 | -0.0254 | 59.3115
5 | 0.573 | 0.0099 | -0.0215 | 57.8788
5.5 | 0.6054 | 0.01063 | -0.0181 | 56.952
6 | 0.6386 | 0.01139 | -0.0149 | 56.0667
6.5 | 0.6738 | 0.01212 | -0.0122 | 55.5941
7 | 0.7115 | 0.01279 | -0.0099 | 55.6294
7.5 | 0.7449 | 0.01365 | -0.0071 | 54.5714
8 | 0.7833 | 0.01435 | -0.0051 | 54.5854
8.5 | 0.8242 | 0.01498 | -0.0036 | 55.02
9 | 0.8641 | 0.01566 | -0.002 | 55.1788
9.5 | 0.9044 | 0.01635 | -0.0006 | 55.315
10 | 0.9454 | 0.01702 | 0.0007 | 55.5464
10.5 | 0.9874 | 0.01765 | 0.0018 | 55.9433
11 | 1.0249 | 0.01849 | 0.0035 | 55.43
11.5 | 1.0642 | 0.01927 | 0.0048 | 55.2257
12 | 1.1031 | 0.02006 | 0.0062 | 54.99
12.5 | 1.1406 | 0.02093 | 0.0076 | 54.4959
13 | 1.1735 | 0.02202 | 0.0097 | 53.2925
13.5 | 1.2067 | 0.02316 | 0.0115 | 52.1028
14 | 1.2401 | 0.0243 | 0.0133 | 51.0329
14.5 | 1.2718 | 0.02556 | 0.0152 | 49.7574
15 | 1.3033 | 0.02687 | 0.0169 | 48.5039
15.5 | 1.3337 | 0.02828 | 0.0187 | 47.1605
16 | 1.3644 | 0.02971 | 0.0203 | 45.9239
17 | 1.4201 | 0.03298 | 0.0237 | 43.0594
17.5 | 1.4414 | 0.03512 | 0.0259 | 41.0421
18 | 1.4678 | 0.03698 | 0.0273 | 39.6917
18.5 | 1.4899 | 0.03916 | 0.029 | 38.0465
19 | 1.507 | 0.04172 | 0.031 | 36.1218
19.5 | 1.5256 | 0.04419 | 0.0327 | 34.5236
20 | 1.5424 | 0.04684 | 0.0343 | 32.9291

## 91. Re 7M Mach 0.10 (1)
BIGFOIL.COM POLAR EXPORT
NACA67A418
NACA67A418 |  |  |  | Cl Max: | 1.597 | at alpha= | 13 | deg
JavaFoil+Calcfoil stall+Eppler ext transition |  |  |  | L/D Max: | 143.956 | at alpha= | 1.5 | deg
Re: | 7000000 |  |  | Cd Min: | 0.00322 | at alpha= | -1 | deg
Mach: | 0.1 |  |  | Cl=0 at alpha= | -3.3492 | deg
|  |  |  | @ Cl=0.1, Cd= | 0.0050689
|  |  |  | @ Cl=0.4, Cd= | 0.0033033
|  |  |  | @ Cl=0.6, Cd= | 0.0041771
alpha (deg) | Cl | Cd | Cm | Cl/Cd
-20 | -0.872 | 0.13665 | -0.019 | -6.384
-19.5 | -0.892 | 0.12669 | -0.02 | -7.043
-19 | -0.906 | 0.12285 | -0.021 | -7.374
-18.5 | -0.923 | 0.11305 | -0.022 | -8.166
-18 | -0.938 | 0.10395 | -0.024 | -9.024
-17.5 | -0.969 | 0.07953 | -0.028 | -12.177
-17 | -0.998 | 0.05671 | -0.031 | -17.591
-16.5 | -1.061 | 0.02705 | -0.036 | -39.232
-16 | -1.064 | 0.02298 | -0.038 | -46.282
-15.5 | -1.058 | 0.02051 | -0.039 | -51.603
-15 | -1.048 | 0.01885 | -0.041 | -55.593
-14.5 | -1.036 | 0.01709 | -0.043 | -60.617
-14 | -1.02 | 0.01553 | -0.044 | -65.717
-13.5 | -0.999 | 0.01454 | -0.046 | -68.688
-13 | -0.973 | 0.01378 | -0.048 | -70.619
-12.5 | -0.944 | 0.0132 | -0.049 | -71.513
-12 | -0.912 | 0.01243 | -0.051 | -73.347
-11.5 | -0.876 | 0.01183 | -0.052 | -74.023
-11 | -0.837 | 0.01125 | -0.054 | -74.43
-10.5 | -0.796 | 0.01072 | -0.055 | -74.268
-10 | -0.752 | 0.01027 | -0.057 | -73.17
-9.5 | -0.705 | 0.00985 | -0.058 | -71.567
-9 | -0.656 | 0.00944 | -0.06 | -69.498
-8.5 | -0.605 | 0.00906 | -0.062 | -66.767
-8 | -0.552 | 0.00871 | -0.063 | -63.357
-7.5 | -0.497 | 0.00827 | -0.065 | -60.102
-7 | -0.44 | 0.00793 | -0.066 | -55.514
-6.5 | -0.383 | 0.00764 | -0.068 | -50.099
-6 | -0.324 | 0.00715 | -0.069 | -45.333
-5.5 | -0.264 | 0.0069 | -0.071 | -38.275
-5 | -0.204 | 0.00654 | -0.072 | -31.156
-4.5 | -0.142 | 0.00634 | -0.074 | -22.468
-4 | -0.081 | 0.00648 | -0.076 | -12.464
-3.5 | -0.019 | 0.00632 | -0.077 | -2.938
-3 | 0.044 | 0.00554 | -0.079 | 7.93
-2.5 | 0.107 | 0.00501 | -0.08 | 21.297
-2 | 0.17 | 0.00444 | -0.082 | 38.357
-1.5 | 0.234 | 0.00357 | -0.084 | 65.54
-1 | 0.297 | 0.00322 | -0.085 | 92.354
-0.5 | 0.36 | 0.00325 | -0.087 | 110.969
0 | 0.42 | 0.00333 | -0.088 | 126.124
0.5 | 0.483 | 0.00342 | -0.09 | 141.277
1 | 0.544 | 0.00387 | -0.091 | 140.786
1.5 | 0.606 | 0.00421 | -0.092 | 143.956
2 | 0.667 | 0.00475 | -0.094 | 140.392
2.5 | 0.728 | 0.00568 | -0.095 | 128.18
3 | 0.785 | 0.00657 | -0.096 | 119.368
3.5 | 0.844 | 0.00739 | -0.098 | 114.187
4 | 0.904 | 0.00809 | -0.099 | 111.745
4.5 | 0.962 | 0.00885 | -0.101 | 108.75
5 | 1.02 | 0.0098 | -0.102 | 104.043
5.5 | 1.077 | 0.01099 | -0.103 | 97.94
6 | 1.132 | 0.01158 | -0.105 | 97.735
6.5 | 1.184 | 0.01197 | -0.106 | 98.958
7 | 1.235 | 0.01246 | -0.107 | 99.173
7.5 | 1.284 | 0.0129 | -0.109 | 99.579
8 | 1.33 | 0.01337 | -0.11 | 99.5
8.5 | 1.374 | 0.01389 | -0.111 | 98.892
9 | 1.414 | 0.01485 | -0.113 | 95.226
9.5 | 1.452 | 0.01554 | -0.114 | 93.421
10 | 1.485 | 0.01614 | -0.115 | 92.026
10.5 | 1.515 | 0.01687 | -0.116 | 89.841
11 | 1.542 | 0.01763 | -0.118 | 87.448
11.5 | 1.564 | 0.01834 | -0.119 | 85.29
12 | 1.582 | 0.01911 | -0.12 | 82.768
12.5 | 1.593 | 0.02001 | -0.121 | 79.618
13 | 1.597 | 0.02102 | -0.122 | 75.996
13.5 | 1.597 | 0.0219 | -0.123 | 72.89
14 | 1.591 | 0.02295 | -0.124 | 69.334
14.5 | 1.581 | 0.02379 | -0.126 | 66.452
15 | 1.566 | 0.02489 | -0.127 | 62.936
15.5 | 1.547 | 0.0263 | -0.128 | 58.815
16 | 1.523 | 0.02768 | -0.128 | 55.033
16.5 | 1.496 | 0.02922 | -0.129 | 51.208
17 | 1.466 | 0.03067 | -0.13 | 47.811
17.5 | 1.433 | 0.03241 | -0.131 | 44.205
18 | 1.395 | 0.03524 | -0.132 | 39.58

## 92. Re 7M Mach 0.10 (2)
BIGFOIL.COM POLAR EXPORT
NACA67A418
NACA67A418 |  |  |  | Cl Max: | 1.5418 | at alpha= | 20 | deg
XFOIL ncrit=9 |  |  |  | L/D Max: | 180.948 | at alpha= | 1.5 | deg
Re: | 7000000 |  |  | Cd Min: | 0.04856 | at alpha= | 20 | deg
Mach: | 0.1 |  |  | Cl=0 at alpha= | -4.1691 | deg
|  |  |  | @ Cl=0.1, Cd= | 0.0056494
|  |  |  | @ Cl=0.4, Cd= | 0.0029325
|  |  |  | @ Cl=0.6, Cd= | 0.010703
alpha (deg) | Cl | Cd | Cm | Cl/Cd
-20 | -1.2081 | 0.02764 | -0.1537 | -43.7084
-19.5 | -1.1937 | 0.02538 | -0.1516 | -47.0331
-19 | -1.1708 | 0.02369 | -0.1498 | -49.4217
-18.5 | -1.1453 | 0.02224 | -0.148 | -51.4973
-18 | -1.1205 | 0.02083 | -0.1458 | -53.7926
-17.5 | -1.0934 | 0.01963 | -0.1436 | -55.7005
-17 | -1.0623 | 0.01855 | -0.1418 | -57.2668
-16.5 | -1.0322 | 0.01748 | -0.1397 | -59.0503
-16 | -0.9968 | 0.0167 | -0.138 | -59.6886
-15.5 | -0.964 | 0.0158 | -0.1359 | -61.0127
-15 | -0.9307 | 0.01497 | -0.1338 | -62.171
-14.5 | -0.8969 | 0.01412 | -0.1315 | -63.5198
-14 | -0.8614 | 0.01333 | -0.1294 | -64.6212
-13.5 | -0.8229 | 0.01266 | -0.1277 | -65
-13 | -0.7835 | 0.01206 | -0.126 | -64.9668
-12.5 | -0.742 | 0.01152 | -0.1246 | -64.4097
-12 | -0.7005 | 0.01103 | -0.1231 | -63.5086
-11.5 | -0.6574 | 0.01058 | -0.1218 | -62.1361
-11 | -0.6146 | 0.01014 | -0.1204 | -60.6114
-10.5 | -0.5707 | 0.00977 | -0.1191 | -58.4135
-10 | -0.5273 | 0.00935 | -0.1177 | -56.3957
-9.5 | -0.4844 | 0.00892 | -0.1161 | -54.3049
-9 | -0.4385 | 0.00857 | -0.115 | -51.1669
-8.5 | -0.3935 | 0.00822 | -0.1138 | -47.871
-8 | -0.3482 | 0.00787 | -0.1125 | -44.244
-7.5 | -0.3028 | 0.00755 | -0.1113 | -40.106
-7 | -0.2569 | 0.00726 | -0.11 | -35.3857
-6.5 | -0.2099 | 0.00702 | -0.109 | -29.9003
-6 | -0.1638 | 0.00677 | -0.1077 | -24.195
-5.5 | -0.1182 | 0.00654 | -0.1062 | -18.0734
-5 | -0.0736 | 0.00636 | -0.1045 | -11.5723
-4.5 | -0.0319 | 0.00622 | -0.1021 | -5.1286
-4 | 0.0163 | 0.00606 | -0.1011 | 2.6898
-3.5 | 0.0642 | 0.00586 | -0.1001 | 10.9556
-3 | 0.1101 | 0.00559 | -0.0987 | 19.6959
-2.5 | 0.1582 | 0.0053 | -0.0977 | 29.8491
-2 | 0.2054 | 0.00496 | -0.0966 | 41.4113
-1.5 | 0.2509 | 0.00454 | -0.0951 | 55.2643
-1 | 0.2981 | 0.00414 | -0.094 | 72.0048
-0.5 | 0.3376 | 0.00348 | -0.0914 | 97.0115
0 | 0.3852 | 0.00294 | -0.0903 | 131.0204
0.5 | 0.4443 | 0.00291 | -0.0916 | 152.6804
1 | 0.5002 | 0.00297 | -0.0921 | 168.4175
1.5 | 0.5537 | 0.00306 | -0.0921 | 180.9477
2 | 0.5931 | 0.00333 | -0.0889 | 178.1081
2.5 | 0.5646 | 0.00416 | -0.071 | 135.7212
3 | 0.5363 | 0.00553 | -0.0541 | 96.9801
3.5 | 0.5294 | 0.00682 | -0.0422 | 77.6246
4 | 0.5288 | 0.00813 | -0.0321 | 65.0431
4.5 | 0.5415 | 0.00926 | -0.0247 | 58.4773
5 | 0.5725 | 0.01 | -0.0209 | 57.25
5.5 | 0.6034 | 0.01079 | -0.0171 | 55.9222
6 | 0.6382 | 0.01152 | -0.0142 | 55.3993
6.5 | 0.6736 | 0.01225 | -0.0114 | 54.9878
7 | 0.7099 | 0.01299 | -0.0089 | 54.6497
7.5 | 0.7446 | 0.01382 | -0.0062 | 53.8784
8 | 0.7835 | 0.01452 | -0.0042 | 53.9601
8.5 | 0.8247 | 0.01516 | -0.0027 | 54.3997
9 | 0.8636 | 0.0159 | -0.0009 | 54.3145
9.5 | 0.9052 | 0.01656 | 0.0004 | 54.6618
10 | 0.9469 | 0.01723 | 0.0017 | 54.9565
10.5 | 0.9884 | 0.0179 | 0.0029 | 55.2179
11 | 1.0257 | 0.01878 | 0.0047 | 54.6166
11.5 | 1.0662 | 0.01954 | 0.006 | 54.565
12 | 1.1051 | 0.02036 | 0.0074 | 54.278
12.5 | 1.141 | 0.02133 | 0.0092 | 53.4927
13 | 1.1756 | 0.0224 | 0.0111 | 52.4821
13.5 | 1.2086 | 0.02358 | 0.0132 | 51.2553
14 | 1.2408 | 0.02483 | 0.0151 | 49.9718
14.5 | 1.274 | 0.02606 | 0.0169 | 48.8872
15 | 1.3041 | 0.0275 | 0.019 | 47.4218
15.5 | 1.3353 | 0.02892 | 0.0207 | 46.1722
16 | 1.3671 | 0.03035 | 0.0223 | 45.0445
17 | 1.4208 | 0.0339 | 0.026 | 41.9115
17.5 | 1.4423 | 0.03611 | 0.0282 | 39.9418
18 | 1.466 | 0.03826 | 0.0299 | 38.3168
18.5 | 1.4884 | 0.04051 | 0.0316 | 36.7415
19 | 1.509 | 0.04294 | 0.0333 | 35.1421
19.5 | 1.526 | 0.04566 | 0.0351 | 33.4209
20 | 1.5418 | 0.04856 | 0.0367 | 31.7504

## 93. Re 7M Mach 0.25 (1)
BIGFOIL.COM POLAR EXPORT
NACA67A418
NACA67A418 |  |  |  | Cl Max: | 1.541 | at alpha= | 12 | deg
JavaFoil+Calcfoil stall+Eppler ext transition |  |  |  | L/D Max: | 145.106 | at alpha= | 1.5 | deg
Re: | 7000000 |  |  | Cd Min: | 0.00328 | at alpha= | -1 | deg
Mach: | 0.25 |  |  | Cl=0 at alpha= | -3.3516 | deg
|  |  |  | @ Cl=0.1, Cd= | 0.0052184
|  |  |  | @ Cl=0.4, Cd= | 0.0033487
|  |  |  | @ Cl=0.6, Cd= | 0.0041678
alpha (deg) | Cl | Cd | Cm | Cl/Cd
-19 | -0.604 | 0.14963 | -0.018 | -4.036
-18.5 | -0.65 | 0.14188 | -0.019 | -4.584
-18 | -0.694 | 0.13244 | -0.02 | -5.237
-17.5 | -0.729 | 0.12525 | -0.021 | -5.821
-17 | -0.755 | 0.11479 | -0.023 | -6.579
-16.5 | -0.777 | 0.10603 | -0.025 | -7.326
-16 | -0.795 | 0.09735 | -0.027 | -8.169
-15.5 | -0.816 | 0.08407 | -0.03 | -9.702
-15 | -0.845 | 0.06385 | -0.034 | -13.226
-14.5 | -0.936 | 0.02318 | -0.043 | -40.366
-14 | -0.941 | 0.01939 | -0.045 | -48.544
-13.5 | -0.939 | 0.01706 | -0.047 | -55.057
-13 | -0.929 | 0.0158 | -0.048 | -58.809
-12.5 | -0.914 | 0.01437 | -0.05 | -63.618
-12 | -0.892 | 0.01343 | -0.052 | -66.404
-11.5 | -0.864 | 0.01268 | -0.053 | -68.117
-11 | -0.832 | 0.01204 | -0.055 | -69.095
-10.5 | -0.796 | 0.01136 | -0.057 | -70.006
-10 | -0.755 | 0.01087 | -0.058 | -69.498
-9.5 | -0.711 | 0.01035 | -0.06 | -68.735
-9 | -0.664 | 0.00986 | -0.062 | -67.387
-8.5 | -0.614 | 0.00943 | -0.063 | -65.118
-8 | -0.561 | 0.00906 | -0.065 | -61.971
-7.5 | -0.507 | 0.00869 | -0.066 | -58.323
-7 | -0.45 | 0.00793 | -0.068 | -56.716
-6.5 | -0.391 | 0.00762 | -0.07 | -51.366
-6 | -0.332 | 0.00716 | -0.071 | -46.295
-5.5 | -0.271 | 0.00691 | -0.073 | -39.156
-5 | -0.209 | 0.00706 | -0.074 | -29.592
-4.5 | -0.146 | 0.00683 | -0.076 | -21.385
-4 | -0.083 | 0.00662 | -0.077 | -12.514
-3.5 | -0.019 | 0.00643 | -0.079 | -2.963
-3 | 0.045 | 0.00582 | -0.081 | 7.742
-2.5 | 0.109 | 0.00512 | -0.082 | 21.372
-2 | 0.175 | 0.00453 | -0.084 | 38.59
-1.5 | 0.241 | 0.00363 | -0.086 | 66.225
-1 | 0.305 | 0.00328 | -0.087 | 93.266
-0.5 | 0.37 | 0.00331 | -0.089 | 111.953
0 | 0.432 | 0.00339 | -0.091 | 127.341
0.5 | 0.496 | 0.00348 | -0.092 | 142.323
1 | 0.559 | 0.00394 | -0.093 | 141.945
1.5 | 0.622 | 0.00429 | -0.095 | 145.106
2 | 0.685 | 0.00489 | -0.096 | 140.119
2.5 | 0.748 | 0.00585 | -0.098 | 127.74
3 | 0.806 | 0.0068 | -0.099 | 118.489
3.5 | 0.866 | 0.00769 | -0.1 | 112.636
4 | 0.927 | 0.00842 | -0.102 | 110.072
4.5 | 0.987 | 0.00924 | -0.103 | 106.815
5 | 1.046 | 0.0103 | -0.105 | 101.555
5.5 | 1.103 | 0.01147 | -0.106 | 96.151
6 | 1.159 | 0.01202 | -0.107 | 96.4
6.5 | 1.212 | 0.01249 | -0.109 | 97.033
7 | 1.263 | 0.01299 | -0.11 | 97.194
7.5 | 1.31 | 0.01357 | -0.112 | 96.532
8 | 1.355 | 0.01409 | -0.113 | 96.138
8.5 | 1.395 | 0.01466 | -0.114 | 95.211
9 | 1.432 | 0.01576 | -0.116 | 90.846
9.5 | 1.464 | 0.01646 | -0.117 | 88.933
10 | 1.491 | 0.01727 | -0.118 | 86.356
10.5 | 1.513 | 0.01809 | -0.119 | 83.625
11 | 1.529 | 0.01886 | -0.121 | 81.042
11.5 | 1.538 | 0.02 | -0.122 | 76.913
12 | 1.541 | 0.02097 | -0.123 | 73.489
12.5 | 1.533 | 0.02194 | -0.124 | 69.868
13 | 1.515 | 0.02305 | -0.125 | 65.723
13.5 | 1.488 | 0.02438 | -0.127 | 61.036
14 | 1.453 | 0.02578 | -0.128 | 56.367
14.5 | 1.409 | 0.02727 | -0.129 | 51.669
15 | 1.358 | 0.02855 | -0.13 | 47.569
15.5 | 1.298 | 0.03136 | -0.13 | 41.38
16 | 1.038 | 0.1198 | -0.077 | 8.664
16.5 | 1.155 | 0.0373 | -0.131 | 30.971
17 | 1.049 | 0.05045 | -0.127 | 20.79

## 94. Re 7M Mach 0.25 (2)
BIGFOIL.COM POLAR EXPORT
NACA67A418
NACA67A418 |  |  |  | Cl Max: | 1.5204 | at alpha= | 20 | deg
XFOIL ncrit=9 |  |  |  | L/D Max: | 183.097 | at alpha= | 1.5 | deg
Re: | 7000000 |  |  | Cd Min: | 0.06024 | at alpha= | 20 | deg
Mach: | 0.25 |  |  | Cl=0 at alpha= | -4.4149 | deg
|  |  |  | @ Cl=0.1, Cd= | 0.0058275
|  |  |  | @ Cl=0.4, Cd= | 0.0029778
|  |  |  | @ Cl=0.6, Cd= | 0.01145
alpha (deg) | Cl | Cd | Cm | Cl/Cd
-20 | -1.066 | 0.04513 | -0.1753 | -23.6207
-19.5 | -1.0999 | 0.03747 | -0.1757 | -29.3541
-19 | -1.0926 | 0.03364 | -0.1747 | -32.4792
-18.5 | -1.0838 | 0.03031 | -0.1729 | -35.7572
-18 | -1.0769 | 0.02721 | -0.17 | -39.5774
-17.5 | -1.0583 | 0.02498 | -0.1672 | -42.3659
-17 | -1.0361 | 0.02304 | -0.1643 | -44.9696
-16.5 | -1.0159 | 0.02111 | -0.1609 | -48.1241
-16 | -0.9814 | 0.01998 | -0.1585 | -49.1191
-15.5 | -0.9599 | 0.01829 | -0.1546 | -52.4822
-15 | -0.9245 | 0.01731 | -0.1519 | -53.4084
-14.5 | -0.8926 | 0.01618 | -0.1487 | -55.1669
-14 | -0.8608 | 0.015 | -0.1455 | -57.3867
-13.5 | -0.8264 | 0.01396 | -0.1424 | -59.1977
-13 | -0.7878 | 0.01314 | -0.1398 | -59.9543
-12.5 | -0.7466 | 0.01244 | -0.1374 | -60.0161
-12 | -0.7042 | 0.01183 | -0.1353 | -59.5266
-11.5 | -0.6603 | 0.01127 | -0.1333 | -58.5892
-11 | -0.6167 | 0.01074 | -0.1312 | -57.4209
-10.5 | -0.5713 | 0.01029 | -0.1294 | -55.5199
-10 | -0.5253 | 0.00986 | -0.1278 | -53.2759
-9.5 | -0.4804 | 0.00937 | -0.1259 | -51.27
-9 | -0.4334 | 0.00895 | -0.1244 | -48.4246
-8.5 | -0.3866 | 0.00856 | -0.1229 | -45.1636
-8 | -0.3399 | 0.00817 | -0.1213 | -41.6034
-7.5 | -0.2932 | 0.00781 | -0.1197 | -37.5416
-7 | -0.2451 | 0.0075 | -0.1184 | -32.68
-6.5 | -0.1971 | 0.00722 | -0.1171 | -27.2992
-6 | -0.1484 | 0.00697 | -0.1158 | -21.2912
-5.5 | -0.1011 | 0.00671 | -0.1143 | -15.0671
-5 | -0.0528 | 0.00651 | -0.113 | -8.1106
-4.5 | -0.0073 | 0.00628 | -0.111 | -1.1624
-4 | 0.0356 | 0.00613 | -0.1085 | 5.8075
-3.5 | 0.0788 | 0.00598 | -0.106 | 13.1773
-3 | 0.1233 | 0.00566 | -0.1039 | 21.7845
-2.5 | 0.1709 | 0.00537 | -0.1024 | 31.825
-2 | 0.2174 | 0.00504 | -0.1008 | 43.1349
-1.5 | 0.2628 | 0.00463 | -0.0989 | 56.7603
-1 | 0.3091 | 0.00421 | -0.0973 | 73.4204
-0.5 | 0.3478 | 0.00351 | -0.0941 | 99.0883
0 | 0.3956 | 0.00298 | -0.0928 | 132.7517
0.5 | 0.4563 | 0.00295 | -0.094 | 154.678
1 | 0.5136 | 0.00301 | -0.0944 | 170.6312
1.5 | 0.5676 | 0.0031 | -0.094 | 183.0968
2 | 0.6042 | 0.00332 | -0.0898 | 181.988
2.5 | 0.5748 | 0.0042 | -0.0714 | 136.8571
3 | 0.5439 | 0.00565 | -0.0538 | 96.2655
3.5 | 0.5361 | 0.007 | -0.0415 | 76.5857
4 | 0.5265 | 0.00859 | -0.0293 | 61.2922
4.5 | 0.5405 | 0.00974 | -0.022 | 55.4928
5 | 0.5676 | 0.01066 | -0.0172 | 53.2458
5.5 | 0.6004 | 0.01146 | -0.0135 | 52.3909
6.5 | 0.6692 | 0.01311 | -0.0069 | 51.045
7 | 0.7086 | 0.01384 | -0.0046 | 51.1994
7.5 | 0.743 | 0.01477 | -0.0014 | 50.3047
8 | 0.7819 | 0.01558 | 0.0009 | 50.1861
8.5 | 0.8249 | 0.01626 | 0.0025 | 50.7319
9 | 0.8677 | 0.01698 | 0.0042 | 51.1013
9.5 | 0.9078 | 0.01782 | 0.0061 | 50.9428
10 | 0.951 | 0.01856 | 0.0077 | 51.2392
10.5 | 0.9939 | 0.01933 | 0.0092 | 51.4175
11 | 1.0336 | 0.02027 | 0.0111 | 50.9916
11.5 | 1.0737 | 0.02121 | 0.013 | 50.6223
12 | 1.1138 | 0.02217 | 0.0148 | 50.2391
12.5 | 1.1494 | 0.02337 | 0.0172 | 49.1827
13 | 1.1824 | 0.02475 | 0.0198 | 47.7737
13.5 | 1.2181 | 0.02603 | 0.022 | 46.796
14 | 1.251 | 0.0275 | 0.0244 | 45.4909
14.5 | 1.2839 | 0.02904 | 0.0267 | 44.2114
15 | 1.3141 | 0.0308 | 0.0292 | 42.6656
15.5 | 1.3479 | 0.0324 | 0.0312 | 41.6019
16 | 1.3739 | 0.03455 | 0.0338 | 39.7656
16.5 | 1.3983 | 0.03692 | 0.0363 | 37.8738
17.5 | 1.4426 | 0.04222 | 0.0409 | 34.1686
18 | 1.4664 | 0.04492 | 0.0427 | 32.6447
18.5 | 1.4857 | 0.0481 | 0.0445 | 30.8877
19 | 1.5018 | 0.05163 | 0.0462 | 29.0877
19.5 | 1.5105 | 0.05593 | 0.0478 | 27.007
20 | 1.5204 | 0.06024 | 0.0489 | 25.239

## 95. Re 7M Mach 0.50 (1)
BIGFOIL.COM POLAR EXPORT
NACA67A418
NACA67A418 |  |  |  | Cl Max: | 1.384 | at alpha= | 8 | deg
JavaFoil+Calcfoil stall+Eppler ext transition |  |  |  | L/D Max: | 147.649 | at alpha= | 0.5 | deg
Re: | 7000000 |  |  | Cd Min: | 0.00322 | at alpha= | -1 | deg
Mach: | 0.5 |  |  | Cl=0 at alpha= | -3.3521 | deg
|  |  |  | @ Cl=0.1, Cd= | 0.0060169
|  |  |  | @ Cl=0.4, Cd= | 0.0033736
|  |  |  | @ Cl=0.6, Cd= | 0.0041103
alpha (deg) | Cl | Cd | Cm | Cl/Cd
-20 | -0.95 | 0.15313 | -0.02 | -6.202
-19.5 | -0.919 | 0.14894 | -0.021 | -6.168
-19 | -0.888 | 0.14597 | -0.021 | -6.085
-18.5 | -0.86 | 0.14137 | -0.021 | -6.084
-18 | -0.832 | 0.13656 | -0.022 | -6.094
-17.5 | -0.807 | 0.13264 | -0.024 | -6.081
-17 | -0.777 | 0.12882 | -0.024 | -6.029
-16.5 | -0.747 | 0.12453 | -0.024 | -5.996
-16 | -0.719 | 0.11797 | -0.025 | -6.092
-15.5 | -0.691 | 0.11615 | -0.026 | -5.948
-15 | -0.663 | 0.11526 | -0.027 | -5.752
-14.5 | -0.635 | 0.10694 | -0.027 | -5.934
-14 | -0.606 | 0.10252 | -0.028 | -5.907
-13.5 | -0.578 | 0.09303 | -0.029 | -6.209
-13 | -0.55 | 0.08526 | -0.03 | -6.451
-12.5 | -0.522 | 0.07909 | -0.031 | -6.601
-12 | -0.492 | 0.08764 | -0.03 | -5.616
-11.5 | -0.464 | 0.07938 | -0.031 | -5.844
-11 | -0.436 | 0.07138 | -0.033 | -6.113
-10.5 | -0.407 | 0.07762 | -0.031 | -5.241
-10 | -0.381 | 0.06287 | -0.037 | -6.058
-9.5 | -0.358 | 0.05271 | -0.044 | -6.786
-9 | -0.564 | 0.01339 | -0.068 | -42.143
-8.5 | -0.593 | 0.01173 | -0.07 | -50.58
-8 | -0.572 | 0.01098 | -0.072 | -52.051
-7.5 | -0.532 | 0.0102 | -0.073 | -52.164
-7 | -0.482 | 0.00959 | -0.075 | -50.198
-6.5 | -0.424 | 0.00912 | -0.077 | -46.513
-6 | -0.363 | 0.00848 | -0.079 | -42.772
-5.5 | -0.298 | 0.00812 | -0.081 | -36.667
-5 | -0.231 | 0.0078 | -0.082 | -29.571
-4.5 | -0.162 | 0.0075 | -0.084 | -21.569
-4 | -0.092 | 0.00724 | -0.086 | -12.693
-3.5 | -0.021 | 0.00695 | -0.088 | -3.041
-3 | 0.05 | 0.00676 | -0.089 | 7.398
-2.5 | 0.122 | 0.00569 | -0.091 | 21.38
-2 | 0.194 | 0.00489 | -0.093 | 39.775
-1.5 | 0.268 | 0.00374 | -0.095 | 71.499
-1 | 0.341 | 0.00322 | -0.097 | 105.786
-0.5 | 0.414 | 0.00341 | -0.099 | 121.241
0 | 0.481 | 0.00368 | -0.101 | 130.626
0.5 | 0.552 | 0.00374 | -0.102 | 147.649
1 | 0.622 | 0.00428 | -0.104 | 145.309
1.5 | 0.693 | 0.00473 | -0.106 | 146.587
2 | 0.763 | 0.00545 | -0.107 | 139.971
2.5 | 0.833 | 0.00722 | -0.109 | 115.256
3 | 0.895 | 0.00785 | -0.11 | 114.11
3.5 | 0.962 | 0.00919 | -0.112 | 104.73
4 | 1.028 | 0.01015 | -0.113 | 101.283
4.5 | 1.093 | 0.01151 | -0.115 | 94.941
5 | 1.155 | 0.01316 | -0.117 | 87.76
5.5 | 1.216 | 0.01398 | -0.118 | 86.968
6 | 1.271 | 0.01462 | -0.12 | 86.911
6.5 | 1.318 | 0.01533 | -0.121 | 85.989
7 | 1.356 | 0.01616 | -0.123 | 83.956
7.5 | 1.381 | 0.01756 | -0.124 | 78.642
8 | 1.384 | 0.0187 | -0.126 | 74.002
8.5 | 1.348 | 0.02012 | -0.127 | 66.985
9 | 1.195 | 0.02205 | -0.129 | 54.222
9.5 | 0.875 | 0.02401 | -0.13 | 36.455
10 | 0.756 | 0.07235 | -0.073 | 10.451
10.5 | 0.78 | 0.07893 | -0.067 | 9.886
11 | 0.972 | 0.02667 | -0.134 | 36.453
11.5 | 0.845 | 0.07773 | -0.083 | 10.872
12 | 0.867 | 0.08856 | -0.077 | 9.785
12.5 | 0.893 | 0.08526 | -0.076 | 10.477
13 | 0.92 | 0.0926 | -0.076 | 9.932

## 96. Re 7M Mach 0.50 (2)
BIGFOIL.COM POLAR EXPORT
NACA67A418
NACA67A418 |  |  |  | Cl Max: | 1.2501 | at alpha= | 14 | deg
XFOIL ncrit=9 |  |  |  | L/D Max: | 177.515 | at alpha= | 1.5 | deg
Re: | 7000000 |  |  | Cd Min: | 0.15618 | at alpha= | 19 | deg
Mach: | 0.5 |  |  | Cl=0 at alpha= | -5.1676 | deg
|  |  |  | @ Cl=0.1, Cd= | 0.0069728
|  |  |  | @ Cl=0.4, Cd= | 0.0036688
|  |  |  | @ Cl=0.6, Cd= | 0.0033902
alpha (deg) | Cl | Cd | Cm | Cl/Cd
-16 | -0.233 | 0.10635 | -0.1769 | -2.1909
-15.5 | -0.2627 | 0.09425 | -0.184 | -2.7873
-15 | -0.2984 | 0.08219 | -0.1912 | -3.6306
-14.5 | -0.3329 | 0.07077 | -0.1978 | -4.704
-14 | -0.3677 | 0.05872 | -0.2046 | -6.2619
-13.5 | -0.398 | 0.04713 | -0.2124 | -8.4447
-13 | -0.4339 | 0.03813 | -0.2154 | -11.3795
-12.5 | -0.4809 | 0.03062 | -0.2132 | -15.7054
-12 | -0.5218 | 0.02486 | -0.2068 | -20.9895
-11.5 | -0.5562 | 0.02002 | -0.1978 | -27.7822
-11 | -0.5625 | 0.01659 | -0.1891 | -33.906
-10.5 | -0.5432 | 0.01431 | -0.1816 | -37.9595
-10 | -0.5062 | 0.01287 | -0.1757 | -39.3318
-9.5 | -0.4617 | 0.01178 | -0.1707 | -39.1935
-9 | -0.4131 | 0.01094 | -0.1664 | -37.7605
-8.5 | -0.361 | 0.01025 | -0.1628 | -35.2195
-8 | -0.3079 | 0.00968 | -0.1595 | -31.8079
-7.5 | -0.2531 | 0.0092 | -0.1568 | -27.5109
-7 | -0.199 | 0.00874 | -0.1541 | -22.7689
-6.5 | -0.1458 | 0.00831 | -0.1515 | -17.5451
-6 | -0.091 | 0.00796 | -0.1493 | -11.4322
-5.5 | -0.0365 | 0.00764 | -0.1472 | -4.7775
-5 | 0.0184 | 0.00737 | -0.1453 | 2.4966
-4.5 | 0.0733 | 0.00711 | -0.1435 | 10.3094
-4 | 0.1278 | 0.00683 | -0.1418 | 18.7116
-3.5 | 0.1794 | 0.00653 | -0.1395 | 27.4732
-3 | 0.2244 | 0.00614 | -0.136 | 36.5472
-2.5 | 0.2642 | 0.00575 | -0.1314 | 45.9478
-2 | 0.2887 | 0.00545 | -0.1234 | 52.9725
-1.5 | 0.3203 | 0.00504 | -0.117 | 63.5516
-0.5 | 0.3873 | 0.00384 | -0.1052 | 100.8594
0 | 0.4318 | 0.00324 | -0.1015 | 133.2716
0.5 | 0.4937 | 0.00319 | -0.1011 | 154.7649
1 | 0.5347 | 0.00327 | -0.096 | 163.5168
1.5 | 0.5929 | 0.00334 | -0.0947 | 177.515
2 | 0.6311 | 0.00361 | -0.0892 | 174.8199
2.5 | 0.6202 | 0.00458 | -0.0737 | 135.4148
3 | 0.5685 | 0.00658 | -0.0508 | 86.3982
3.5 | 0.5558 | 0.00826 | -0.0364 | 67.2881
4 | 0.5324 | 0.01041 | -0.0207 | 51.1431
4.5 | 0.5371 | 0.01208 | -0.0107 | 44.4619
5.5 | 0.5903 | 0.01454 | 0.0013 | 40.5983
6 | 0.6248 | 0.01565 | 0.0059 | 39.9233
6.5 | 0.6609 | 0.0168 | 0.0102 | 39.3393
7 | 0.7002 | 0.01793 | 0.0139 | 39.0519
7.5 | 0.7401 | 0.0191 | 0.0176 | 38.7487
8 | 0.7834 | 0.02024 | 0.0208 | 38.7055
8.5 | 0.8314 | 0.02127 | 0.0234 | 39.0879
9 | 0.8804 | 0.02231 | 0.026 | 39.4621
9.5 | 0.9269 | 0.02353 | 0.029 | 39.3923
10 | 0.9752 | 0.02474 | 0.0319 | 39.4179
10.5 | 1.0222 | 0.02609 | 0.0349 | 39.1798
11 | 1.067 | 0.02761 | 0.0384 | 38.6454
11.5 | 1.1082 | 0.0294 | 0.0422 | 37.6939
12 | 1.1502 | 0.0313 | 0.046 | 36.7476
12.5 | 1.1885 | 0.03352 | 0.0502 | 35.4564
13 | 1.223 | 0.03613 | 0.0547 | 33.85
13.5 | 1.2463 | 0.0396 | 0.0598 | 31.4722
14 | 1.2501 | 0.04451 | 0.0652 | 28.0858
14.5 | 1.2293 | 0.05154 | 0.0699 | 23.8514
15 | 1.1991 | 0.06003 | 0.0724 | 19.975
15.5 | 1.1643 | 0.06989 | 0.0722 | 16.659
16 | 1.1288 | 0.08095 | 0.0694 | 13.9444
16.5 | 1.095 | 0.09291 | 0.0642 | 11.7856
17 | 1.0651 | 0.10526 | 0.0574 | 10.1188
17.5 | 1.0354 | 0.11829 | 0.0494 | 8.7531
18 | 1.0116 | 0.13084 | 0.0414 | 7.7316
18.5 | 0.9895 | 0.14332 | 0.0333 | 6.9041
19 | 0.9657 | 0.15618 | 0.025 | 6.1833

## 97. Re 8M Mach 0.00 (1)
BIGFOIL.COM POLAR EXPORT
NACA67A418
NACA67A418 |  |  |  | Cl Max: | 1.61 | at alpha= | 13.5 | deg
JavaFoil+Calcfoil stall+Eppler ext transition |  |  |  | L/D Max: | 132.679 | at alpha= | 1 | deg
Re: | 8000000 |  |  | Cd Min: | 0.00324 | at alpha= | -0.5 | deg
Mach: | 0 |  |  | Cl=0 at alpha= | -3.3548 | deg
|  |  |  | @ Cl=0.1, Cd= | 0.0051123
|  |  |  | @ Cl=0.4, Cd= | 0.0033095
|  |  |  | @ Cl=0.6, Cd= | 0.0046023
alpha (deg) | Cl | Cd | Cm | Cl/Cd
-20 | -0.915 | 0.13139 | -0.019 | -6.967
-19.5 | -0.937 | 0.11663 | -0.021 | -8.032
-19 | -0.948 | 0.11173 | -0.022 | -8.487
-18.5 | -0.964 | 0.10119 | -0.024 | -9.527
-18 | -0.982 | 0.08775 | -0.026 | -11.193
-17.5 | -1.055 | 0.04251 | -0.031 | -24.811
-17 | -1.092 | 0.02623 | -0.035 | -41.631
-16.5 | -1.091 | 0.02319 | -0.036 | -47.045
-16 | -1.085 | 0.02093 | -0.038 | -51.851
-15.5 | -1.076 | 0.01912 | -0.039 | -56.249
-15 | -1.064 | 0.0174 | -0.041 | -61.192
-14.5 | -1.049 | 0.01601 | -0.043 | -65.516
-14 | -1.03 | 0.01474 | -0.044 | -69.889
-13.5 | -1.006 | 0.01389 | -0.046 | -72.443
-13 | -0.978 | 0.01325 | -0.047 | -73.853
-12.5 | -0.947 | 0.01266 | -0.049 | -74.863
-12 | -0.914 | 0.01198 | -0.05 | -76.26
-11.5 | -0.878 | 0.01138 | -0.052 | -77.137
-11 | -0.838 | 0.01084 | -0.054 | -77.291
-10.5 | -0.796 | 0.01036 | -0.055 | -76.802
-10 | -0.751 | 0.00992 | -0.057 | -75.731
-9.5 | -0.704 | 0.00951 | -0.058 | -73.995
-9 | -0.655 | 0.00911 | -0.06 | -71.829
-8.5 | -0.603 | 0.00877 | -0.061 | -68.798
-8 | -0.55 | 0.00843 | -0.063 | -65.233
-7.5 | -0.495 | 0.00804 | -0.064 | -61.558
-7 | -0.439 | 0.00776 | -0.066 | -56.591
-6.5 | -0.381 | 0.00745 | -0.068 | -51.196
-6 | -0.323 | 0.00722 | -0.069 | -44.702
-5.5 | -0.263 | 0.00671 | -0.071 | -39.218
-5 | -0.203 | 0.00654 | -0.072 | -31.013
-4.5 | -0.142 | 0.00633 | -0.074 | -22.424
-4 | -0.08 | 0.00596 | -0.075 | -13.479
-3.5 | -0.018 | 0.00615 | -0.077 | -3.003
-3 | 0.044 | 0.0056 | -0.078 | 7.808
-2.5 | 0.106 | 0.00506 | -0.08 | 20.987
-2 | 0.169 | 0.00469 | -0.082 | 36.078
-1.5 | 0.232 | 0.00403 | -0.083 | 57.614
-1 | 0.296 | 0.00354 | -0.085 | 83.61
-0.5 | 0.359 | 0.00324 | -0.086 | 110.729
0 | 0.418 | 0.00334 | -0.088 | 125.189
0.5 | 0.48 | 0.00382 | -0.089 | 125.52
1 | 0.541 | 0.00408 | -0.09 | 132.679
1.5 | 0.602 | 0.00462 | -0.092 | 130.513
2 | 0.663 | 0.0054 | -0.093 | 122.757
2.5 | 0.724 | 0.00623 | -0.095 | 116.22
3 | 0.781 | 0.00678 | -0.096 | 115.239
3.5 | 0.841 | 0.00755 | -0.097 | 111.323
4 | 0.9 | 0.00812 | -0.099 | 110.803
4.5 | 0.958 | 0.0089 | -0.1 | 107.627
5 | 1.015 | 0.00967 | -0.101 | 105.047
5.5 | 1.072 | 0.0107 | -0.103 | 100.224
6 | 1.127 | 0.01126 | -0.104 | 100.125
6.5 | 1.18 | 0.01163 | -0.106 | 101.438
7 | 1.231 | 0.01206 | -0.107 | 102.062
7.5 | 1.28 | 0.01248 | -0.108 | 102.547
8 | 1.326 | 0.01299 | -0.11 | 102.101
8.5 | 1.37 | 0.01344 | -0.111 | 101.931
9 | 1.411 | 0.01441 | -0.112 | 97.92
9.5 | 1.449 | 0.015 | -0.113 | 96.577
10 | 1.484 | 0.01556 | -0.115 | 95.361
10.5 | 1.515 | 0.0163 | -0.116 | 92.929
11 | 1.543 | 0.01691 | -0.117 | 91.253
11.5 | 1.567 | 0.01761 | -0.118 | 88.941
12 | 1.587 | 0.01842 | -0.119 | 86.118
12.5 | 1.6 | 0.01921 | -0.121 | 83.288
13 | 1.607 | 0.02006 | -0.122 | 80.107
13.5 | 1.61 | 0.02085 | -0.123 | 77.189
14 | 1.608 | 0.02175 | -0.124 | 73.919
14.5 | 1.601 | 0.02282 | -0.125 | 70.179
15 | 1.591 | 0.02382 | -0.126 | 66.797
15.5 | 1.576 | 0.02507 | -0.127 | 62.872
16 | 1.558 | 0.0264 | -0.128 | 59
16.5 | 1.536 | 0.02769 | -0.129 | 55.453
17 | 1.51 | 0.02895 | -0.13 | 52.178
17.5 | 1.481 | 0.03102 | -0.131 | 47.757
18 | 1.451 | 0.03287 | -0.131 | 44.132
18.5 | 1.418 | 0.03448 | -0.132 | 41.131

## 98. Re 8M Mach 0.00 (2)
BIGFOIL.COM POLAR EXPORT
NACA67A418
NACA67A418 |  |  |  | Cl Max: | 1.56 | at alpha= | 20 | deg
XFOIL ncrit=9 |  |  |  | L/D Max: | 176.643 | at alpha= | 1 | deg
Re: | 8000000 |  |  | Cd Min: | 0.04553 | at alpha= | 20 | deg
Mach: | 0 |  |  | Cl=0 at alpha= | -4.1084 | deg
|  |  |  | @ Cl=0.1, Cd= | 0.0054802
|  |  |  | @ Cl=0.4, Cd= | 0.0028327
|  |  |  | @ Cl=0.6, Cd= | 0.010393
alpha (deg) | Cl | Cd | Cm | Cl/Cd
-20 | -1.2376 | 0.02479 | -0.1474 | -49.9234
-19.5 | -1.2172 | 0.02306 | -0.1455 | -52.784
-19 | -1.1917 | 0.02168 | -0.1438 | -54.9677
-18.5 | -1.1644 | 0.02046 | -0.1421 | -56.911
-18 | -1.1381 | 0.01927 | -0.14 | -59.0607
-17.5 | -1.1078 | 0.01822 | -0.1382 | -60.8013
-17 | -1.0759 | 0.01728 | -0.1365 | -62.2627
-16.5 | -1.0446 | 0.01636 | -0.1346 | -63.8509
-16 | -1.0087 | 0.01565 | -0.1331 | -64.4537
-15.5 | -0.9753 | 0.01488 | -0.1311 | -65.5444
-15 | -0.9388 | 0.0142 | -0.1295 | -66.1127
-14.5 | -0.902 | 0.01352 | -0.1279 | -66.716
-14 | -0.8658 | 0.01278 | -0.126 | -67.7465
-13.5 | -0.8289 | 0.01211 | -0.1241 | -68.4476
-13 | -0.7885 | 0.01157 | -0.1227 | -68.1504
-12.5 | -0.7485 | 0.01105 | -0.1212 | -67.7376
-12 | -0.7063 | 0.0106 | -0.1199 | -66.6321
-11.5 | -0.6639 | 0.01018 | -0.1186 | -65.2161
-11 | -0.6216 | 0.00977 | -0.1172 | -63.6233
-10 | -0.533 | 0.00904 | -0.115 | -58.9602
-9.5 | -0.4893 | 0.00862 | -0.1136 | -56.7633
-9 | -0.4445 | 0.00827 | -0.1125 | -53.7485
-8.5 | -0.399 | 0.00795 | -0.1114 | -50.1887
-8 | -0.3544 | 0.00761 | -0.1101 | -46.5703
-7.5 | -0.3093 | 0.00729 | -0.1088 | -42.428
-7 | -0.2639 | 0.00701 | -0.1076 | -37.6462
-6.5 | -0.2176 | 0.00678 | -0.1064 | -32.0944
-6 | -0.1718 | 0.00656 | -0.1051 | -26.189
-5.5 | -0.1281 | 0.00634 | -0.1033 | -20.205
-5 | -0.0853 | 0.00623 | -0.1013 | -13.6918
-4.5 | -0.039 | 0.00608 | -0.0999 | -6.4145
-4 | 0.0108 | 0.00593 | -0.0994 | 1.8212
-3.5 | 0.0607 | 0.00573 | -0.0988 | 10.5934
-3 | 0.1079 | 0.00543 | -0.0977 | 19.8711
-2.5 | 0.157 | 0.00516 | -0.097 | 30.4264
-2 | 0.2052 | 0.00485 | -0.0962 | 42.3093
-1 | 0.2994 | 0.00414 | -0.094 | 72.3188
-0.5 | 0.3433 | 0.00363 | -0.0923 | 94.573
0 | 0.3864 | 0.00284 | -0.0906 | 136.0563
0.5 | 0.4426 | 0.00281 | -0.0913 | 157.5089
1 | 0.4999 | 0.00283 | -0.0922 | 176.6431
1.5 | 0.5436 | 0.0031 | -0.0901 | 175.3548
2.5 | 0.5309 | 0.00452 | -0.0642 | 117.4558
3 | 0.5109 | 0.00586 | -0.0493 | 87.1843
3.5 | 0.5135 | 0.007 | -0.0395 | 73.3571
4 | 0.5207 | 0.00818 | -0.0309 | 63.6553
4.5 | 0.5401 | 0.00917 | -0.0249 | 58.8986
5.5 | 0.6067 | 0.01053 | -0.0183 | 57.6163
6 | 0.6388 | 0.01131 | -0.0149 | 56.481
6.5 | 0.6768 | 0.01194 | -0.0126 | 56.6834
7 | 0.7138 | 0.01263 | -0.0103 | 56.5162
7.5 | 0.749 | 0.01341 | -0.0077 | 55.8538
8 | 0.7881 | 0.01409 | -0.0058 | 55.9333
8.5 | 0.8296 | 0.01468 | -0.0044 | 56.5123
9 | 0.8714 | 0.01528 | -0.0031 | 57.0288
9.5 | 0.9102 | 0.01602 | -0.0014 | 56.8165
10 | 0.9517 | 0.01666 | -0.0002 | 57.1248
10.5 | 0.9932 | 0.0173 | 0.001 | 57.4104
11 | 1.033 | 0.01803 | 0.0023 | 57.2934
11.5 | 1.0709 | 0.01886 | 0.0039 | 56.7815
12 | 1.1091 | 0.0197 | 0.0053 | 56.2995
12.5 | 1.1483 | 0.0205 | 0.0066 | 56.0146
13 | 1.1803 | 0.02163 | 0.0088 | 54.5677
13.5 | 1.2127 | 0.02279 | 0.0108 | 53.2119
14 | 1.249 | 0.02377 | 0.0122 | 52.5452
14.5 | 1.2788 | 0.02511 | 0.0143 | 50.9279
15 | 1.3106 | 0.02638 | 0.0161 | 49.6816
15.5 | 1.3429 | 0.02765 | 0.0177 | 48.5678
16 | 1.3734 | 0.02906 | 0.0194 | 47.2608
16.5 | 1.403 | 0.03058 | 0.021 | 45.8797
17 | 1.4283 | 0.03237 | 0.0229 | 44.1242
17.5 | 1.4505 | 0.03444 | 0.0251 | 42.1167
18 | 1.4771 | 0.03625 | 0.0265 | 40.7476
18.5 | 1.4995 | 0.03843 | 0.0282 | 39.019
19 | 1.5226 | 0.04055 | 0.0296 | 37.5487
19.5 | 1.543 | 0.04289 | 0.0312 | 35.9758
20 | 1.56 | 0.04553 | 0.0329 | 34.2631

## 99. Re 8M Mach 0.10 (1)
BIGFOIL.COM POLAR EXPORT
NACA67A418
NACA67A418 |  |  |  | Cl Max: | 1.598 | at alpha= | 13 | deg
JavaFoil+Calcfoil stall+Eppler ext transition |  |  |  | L/D Max: | 133.463 | at alpha= | 1 | deg
Re: | 8000000 |  |  | Cd Min: | 0.00327 | at alpha= | -0.5 | deg
Mach: | 0.1 |  |  | Cl=0 at alpha= | -3.3492 | deg
|  |  |  | @ Cl=0.1, Cd= | 0.0051478
|  |  |  | @ Cl=0.4, Cd= | 0.0033159
|  |  |  | @ Cl=0.6, Cd= | 0.0045941
alpha (deg) | Cl | Cd | Cm | Cl/Cd
-20 | -0.874 | 0.1332 | -0.019 | -6.565
-19.5 | -0.894 | 0.12453 | -0.02 | -7.179
-19 | -0.909 | 0.11929 | -0.021 | -7.62
-18.5 | -0.927 | 0.10883 | -0.023 | -8.519
-18 | -0.944 | 0.09864 | -0.025 | -9.568
-17.5 | -0.976 | 0.0741 | -0.028 | -13.168
-17 | -1.037 | 0.03745 | -0.033 | -27.701
-16.5 | -1.067 | 0.02489 | -0.036 | -42.886
-16 | -1.066 | 0.02197 | -0.038 | -48.517
-15.5 | -1.059 | 0.01995 | -0.04 | -53.088
-15 | -1.05 | 0.01807 | -0.041 | -58.11
-14.5 | -1.038 | 0.01648 | -0.043 | -62.963
-14 | -1.021 | 0.01515 | -0.044 | -67.409
-13.5 | -1 | 0.01414 | -0.046 | -70.708
-13 | -0.974 | 0.01346 | -0.048 | -72.351
-12.5 | -0.944 | 0.01285 | -0.049 | -73.506
-12 | -0.912 | 0.01217 | -0.051 | -74.974
-11.5 | -0.877 | 0.01151 | -0.052 | -76.161
-11 | -0.838 | 0.01097 | -0.054 | -76.424
-10.5 | -0.796 | 0.01049 | -0.055 | -75.933
-10 | -0.752 | 0.01003 | -0.057 | -74.978
-9.5 | -0.705 | 0.00958 | -0.058 | -73.613
-9 | -0.656 | 0.0092 | -0.06 | -71.323
-8.5 | -0.605 | 0.00885 | -0.062 | -68.367
-8 | -0.552 | 0.00848 | -0.063 | -65.048
-7.5 | -0.497 | 0.00809 | -0.065 | -61.437
-7 | -0.441 | 0.00777 | -0.066 | -56.727
-6.5 | -0.383 | 0.00749 | -0.068 | -51.148
-6 | -0.324 | 0.00725 | -0.07 | -44.685
-5.5 | -0.264 | 0.00677 | -0.071 | -39.059
-5 | -0.204 | 0.00655 | -0.073 | -31.095
-4.5 | -0.143 | 0.00618 | -0.074 | -23.075
-4 | -0.081 | 0.00597 | -0.076 | -13.524
-3.5 | -0.019 | 0.00616 | -0.077 | -3.013
-3 | 0.044 | 0.00561 | -0.079 | 7.831
-2.5 | 0.107 | 0.00509 | -0.08 | 20.961
-2 | 0.17 | 0.0047 | -0.082 | 36.205
-1.5 | 0.233 | 0.00381 | -0.084 | 61.217
-1 | 0.297 | 0.00358 | -0.085 | 83.138
-0.5 | 0.36 | 0.00327 | -0.087 | 110.363
0 | 0.421 | 0.00334 | -0.088 | 125.95
0.5 | 0.482 | 0.00382 | -0.089 | 126.348
1 | 0.544 | 0.00408 | -0.091 | 133.463
1.5 | 0.605 | 0.00464 | -0.092 | 130.47
2 | 0.667 | 0.00542 | -0.094 | 123.024
2.5 | 0.728 | 0.00627 | -0.095 | 116.04
3 | 0.785 | 0.00683 | -0.096 | 114.881
3.5 | 0.845 | 0.00761 | -0.098 | 110.991
4 | 0.904 | 0.00816 | -0.099 | 110.719
4.5 | 0.962 | 0.00903 | -0.101 | 106.596
5 | 1.02 | 0.00975 | -0.102 | 104.654
5.5 | 1.077 | 0.01076 | -0.103 | 100.135
6 | 1.132 | 0.01132 | -0.105 | 99.974
6.5 | 1.185 | 0.01171 | -0.106 | 101.219
7 | 1.236 | 0.01217 | -0.107 | 101.58
7.5 | 1.285 | 0.01259 | -0.109 | 102.003
8 | 1.331 | 0.01311 | -0.11 | 101.488
8.5 | 1.374 | 0.0136 | -0.111 | 101.039
9 | 1.415 | 0.01455 | -0.113 | 97.233
9.5 | 1.452 | 0.01516 | -0.114 | 95.804
10 | 1.486 | 0.01578 | -0.115 | 94.146
10.5 | 1.516 | 0.01649 | -0.116 | 91.939
11 | 1.542 | 0.01721 | -0.118 | 89.614
11.5 | 1.565 | 0.01792 | -0.119 | 87.318
12 | 1.583 | 0.01868 | -0.12 | 84.745
12.5 | 1.594 | 0.01954 | -0.121 | 81.542
13 | 1.598 | 0.0205 | -0.122 | 77.919
13.5 | 1.597 | 0.02134 | -0.123 | 74.837
14 | 1.592 | 0.02237 | -0.124 | 71.163
14.5 | 1.582 | 0.02326 | -0.126 | 68.019
15 | 1.567 | 0.02433 | -0.127 | 64.414
15.5 | 1.548 | 0.02568 | -0.128 | 60.281
16 | 1.524 | 0.02702 | -0.129 | 56.406
16.5 | 1.497 | 0.02859 | -0.129 | 52.355
17 | 1.467 | 0.02984 | -0.13 | 49.17
17.5 | 1.433 | 0.03164 | -0.131 | 45.297
18 | 1.396 | 0.03433 | -0.132 | 40.654

## 100. Re 8M Mach 0.10 (2)
BIGFOIL.COM POLAR EXPORT
NACA67A418
NACA67A418 |  |  |  | Cl Max: | 1.5587 | at alpha= | 20 | deg
XFOIL ncrit=9 |  |  |  | L/D Max: | 177.055 | at alpha= | 1.5 | deg
Re: | 8000000 |  |  | Cd Min: | 0.04725 | at alpha= | 20 | deg
Mach: | 0.1 |  |  | Cl=0 at alpha= | -4.1305 | deg
|  |  |  | @ Cl=0.1, Cd= | 0.0055147
|  |  |  | @ Cl=0.4, Cd= | 0.0028439
|  |  |  | @ Cl=0.6, Cd= | 0.010568
alpha (deg) | Cl | Cd | Cm | Cl/Cd
-20 | -1.2308 | 0.02618 | -0.1522 | -47.013
-19.5 | -1.2126 | 0.02419 | -0.1502 | -50.1282
-19 | -1.1887 | 0.02264 | -0.1483 | -52.5044
-18.5 | -1.1638 | 0.02123 | -0.1463 | -54.8187
-18 | -1.1373 | 0.01995 | -0.1441 | -57.0075
-17.5 | -1.1077 | 0.01881 | -0.1422 | -58.8889
-17 | -1.0774 | 0.01776 | -0.1401 | -60.6644
-16.5 | -1.0451 | 0.0168 | -0.1382 | -62.2083
-16 | -1.0108 | 0.016 | -0.1363 | -63.175
-15.5 | -0.9763 | 0.01521 | -0.1344 | -64.188
-15 | -0.9406 | 0.01448 | -0.1325 | -64.9586
-14.5 | -0.9025 | 0.01381 | -0.1308 | -65.3512
-14 | -0.8666 | 0.01304 | -0.1288 | -66.4571
-13.5 | -0.8295 | 0.01232 | -0.1268 | -67.3295
-13 | -0.7899 | 0.01174 | -0.1251 | -67.2828
-12.5 | -0.7491 | 0.0112 | -0.1235 | -66.8839
-12 | -0.7075 | 0.01073 | -0.122 | -65.9366
-11.5 | -0.6644 | 0.01029 | -0.1207 | -64.5675
-11 | -0.622 | 0.00987 | -0.1192 | -63.0193
-10.5 | -0.5773 | 0.0095 | -0.118 | -60.7684
-10 | -0.5322 | 0.00912 | -0.1169 | -58.3553
-9.5 | -0.4887 | 0.00869 | -0.1154 | -56.2371
-9 | -0.4433 | 0.00834 | -0.1142 | -53.1535
-8.5 | -0.3978 | 0.00801 | -0.1131 | -49.6629
-8 | -0.3527 | 0.00766 | -0.1117 | -46.0444
-7.5 | -0.3077 | 0.00733 | -0.1104 | -41.9782
-7 | -0.2615 | 0.00706 | -0.1092 | -37.0397
-6.5 | -0.2151 | 0.00681 | -0.108 | -31.5859
-6 | -0.1687 | 0.00659 | -0.1067 | -25.5994
-5.5 | -0.1244 | 0.00636 | -0.105 | -19.5597
-5 | -0.0807 | 0.00623 | -0.103 | -12.9535
-4.5 | -0.0368 | 0.00609 | -0.1011 | -6.0427
-4 | 0.013 | 0.00595 | -0.1004 | 2.1849
-3.5 | 0.0629 | 0.00575 | -0.0998 | 10.9391
-3 | 0.1102 | 0.00545 | -0.0987 | 20.2202
-2.5 | 0.1592 | 0.00517 | -0.0979 | 30.793
-1.5 | 0.2544 | 0.00448 | -0.0958 | 56.7857
-1 | 0.3016 | 0.00415 | -0.0946 | 72.6747
-0.5 | 0.3453 | 0.00364 | -0.0929 | 94.8626
0 | 0.3885 | 0.00285 | -0.091 | 136.3158
0.5 | 0.4449 | 0.00282 | -0.0917 | 157.766
1 | 0.5026 | 0.00284 | -0.0926 | 176.9718
1.5 | 0.5471 | 0.00309 | -0.0906 | 177.055
2 | 0.5519 | 0.00353 | -0.0798 | 156.3456
2.5 | 0.5324 | 0.00453 | -0.0642 | 117.5276
3 | 0.5121 | 0.00588 | -0.0492 | 87.0918
4.5 | 0.539 | 0.00928 | -0.0242 | 58.0819
5 | 0.5723 | 0.00995 | -0.0208 | 57.5176
5.5 | 0.605 | 0.01068 | -0.0174 | 56.6479
6 | 0.6383 | 0.01144 | -0.0142 | 55.7955
6.5 | 0.6765 | 0.01208 | -0.0119 | 56.0017
7 | 0.7133 | 0.01279 | -0.0094 | 55.7701
7.5 | 0.7483 | 0.0136 | -0.0067 | 55.0221
8 | 0.7885 | 0.01425 | -0.005 | 55.3333
8.5 | 0.8302 | 0.01485 | -0.0035 | 55.9057
9 | 0.8706 | 0.01553 | -0.0019 | 56.0592
9.5 | 0.9107 | 0.01624 | -0.0003 | 56.0776
10 | 0.953 | 0.01687 | 0.0008 | 56.4908
10.5 | 0.9948 | 0.01753 | 0.002 | 56.7484
11 | 1.0329 | 0.01836 | 0.0037 | 56.2582
11.5 | 1.0725 | 0.01914 | 0.0051 | 56.0345
12 | 1.1115 | 0.01998 | 0.0066 | 55.6306
12.5 | 1.1493 | 0.02087 | 0.0081 | 55.0695
13 | 1.1811 | 0.02206 | 0.0104 | 53.5403
13.5 | 1.2154 | 0.02317 | 0.0123 | 52.4558
14 | 1.2499 | 0.02428 | 0.014 | 51.4786
14.5 | 1.2807 | 0.02562 | 0.0162 | 49.9883
15 | 1.314 | 0.02686 | 0.0178 | 48.9203
15.5 | 1.3446 | 0.02828 | 0.0197 | 47.546
16 | 1.3764 | 0.02968 | 0.0213 | 46.3747
16.5 | 1.4026 | 0.03146 | 0.0234 | 44.5836
17 | 1.4303 | 0.0332 | 0.0252 | 43.0813
18 | 1.4782 | 0.03731 | 0.029 | 39.6194
18.5 | 1.5018 | 0.03948 | 0.0306 | 38.0395
19 | 1.5233 | 0.04185 | 0.0322 | 36.399
19.5 | 1.5414 | 0.04451 | 0.0339 | 34.6304
20 | 1.5587 | 0.04725 | 0.0355 | 32.9884

## 101. Re 8M Mach 0.25 (1)
BIGFOIL.COM POLAR EXPORT
NACA67A418
NACA67A418 |  |  |  | Cl Max: | 1.542 | at alpha= | 12 | deg
JavaFoil+Calcfoil stall+Eppler ext transition |  |  |  | L/D Max: | 134.202 | at alpha= | 1 | deg
Re: | 8000000 |  |  | Cd Min: | 0.00333 | at alpha= | -0.5 | deg
Mach: | 0.25 |  |  | Cl=0 at alpha= | -3.3516 | deg
|  |  |  | @ Cl=0.1, Cd= | 0.0052487
|  |  |  | @ Cl=0.4, Cd= | 0.0033639
|  |  |  | @ Cl=0.6, Cd= | 0.0045341
alpha (deg) | Cl | Cd | Cm | Cl/Cd
-19 | -0.602 | 0.16484 | -0.017 | -3.652
-18.5 | -0.651 | 0.14016 | -0.019 | -4.645
-18 | -0.694 | 0.13093 | -0.02 | -5.303
-17.5 | -0.73 | 0.12362 | -0.022 | -5.907
-17 | -0.757 | 0.11239 | -0.024 | -6.733
-16.5 | -0.779 | 0.10333 | -0.025 | -7.539
-16 | -0.798 | 0.09401 | -0.027 | -8.492
-15.5 | -0.822 | 0.07834 | -0.031 | -10.497
-15 | -0.872 | 0.04741 | -0.037 | -18.4
-14.5 | -0.94 | 0.02153 | -0.043 | -43.644
-14 | -0.943 | 0.01864 | -0.045 | -50.594
-13.5 | -0.941 | 0.01643 | -0.047 | -57.27
-13 | -0.93 | 0.01529 | -0.049 | -60.848
-12.5 | -0.915 | 0.01396 | -0.05 | -65.53
-12 | -0.892 | 0.01313 | -0.052 | -67.951
-11.5 | -0.864 | 0.01235 | -0.054 | -70.005
-11 | -0.832 | 0.01173 | -0.055 | -70.959
-10.5 | -0.796 | 0.01112 | -0.057 | -71.6
-10 | -0.755 | 0.01061 | -0.058 | -71.215
-9.5 | -0.712 | 0.01009 | -0.06 | -70.545
-9 | -0.664 | 0.00963 | -0.062 | -68.994
-8.5 | -0.614 | 0.00922 | -0.063 | -66.663
-8 | -0.562 | 0.0088 | -0.065 | -63.841
-7.5 | -0.507 | 0.00844 | -0.067 | -60.033
-7 | -0.45 | 0.00778 | -0.068 | -57.859
-6.5 | -0.392 | 0.00744 | -0.07 | -52.63
-6 | -0.332 | 0.00717 | -0.071 | -46.313
-5.5 | -0.271 | 0.00675 | -0.073 | -40.105
-5 | -0.209 | 0.00655 | -0.074 | -31.868
-4.5 | -0.146 | 0.00668 | -0.076 | -21.87
-4 | -0.083 | 0.00644 | -0.078 | -12.86
-3.5 | -0.019 | 0.00628 | -0.079 | -3.031
-3 | 0.045 | 0.00573 | -0.081 | 7.86
-2.5 | 0.109 | 0.00517 | -0.082 | 21.155
-2 | 0.175 | 0.0048 | -0.084 | 36.369
-1.5 | 0.24 | 0.00434 | -0.086 | 55.202
-1 | 0.305 | 0.00357 | -0.087 | 85.592
-0.5 | 0.37 | 0.00333 | -0.089 | 111.336
0 | 0.432 | 0.0034 | -0.091 | 127.076
0.5 | 0.495 | 0.00389 | -0.092 | 127.361
1 | 0.558 | 0.00416 | -0.093 | 134.202
1.5 | 0.622 | 0.00473 | -0.095 | 131.545
2 | 0.684 | 0.00558 | -0.096 | 122.663
2.5 | 0.747 | 0.00646 | -0.097 | 115.728
3 | 0.806 | 0.00711 | -0.099 | 113.325
3.5 | 0.867 | 0.00789 | -0.1 | 109.855
4 | 0.927 | 0.00851 | -0.102 | 109.018
4.5 | 0.987 | 0.00945 | -0.103 | 104.414
5 | 1.046 | 0.01012 | -0.105 | 103.314
5.5 | 1.104 | 0.01124 | -0.106 | 98.247
6 | 1.16 | 0.01176 | -0.108 | 98.583
6.5 | 1.213 | 0.01229 | -0.109 | 98.627
7 | 1.263 | 0.01275 | -0.11 | 99.038
7.5 | 1.311 | 0.01323 | -0.112 | 99.055
8 | 1.355 | 0.01376 | -0.113 | 98.477
8.5 | 1.396 | 0.01434 | -0.114 | 97.321
9 | 1.433 | 0.0154 | -0.116 | 93.046
9.5 | 1.465 | 0.01608 | -0.117 | 91.106
10 | 1.492 | 0.01686 | -0.118 | 88.476
10.5 | 1.513 | 0.01763 | -0.119 | 85.847
11 | 1.529 | 0.01841 | -0.121 | 83.052
11.5 | 1.539 | 0.01952 | -0.122 | 78.835
12 | 1.542 | 0.02045 | -0.123 | 75.409
12.5 | 1.534 | 0.02147 | -0.124 | 71.453
13 | 1.516 | 0.02254 | -0.125 | 67.238
13.5 | 1.489 | 0.02372 | -0.127 | 62.757
14 | 1.453 | 0.02516 | -0.128 | 57.773
14.5 | 1.41 | 0.02662 | -0.129 | 52.966
15 | 1.359 | 0.02783 | -0.13 | 48.822
15.5 | 1.299 | 0.0304 | -0.13 | 42.712
16 | 1.044 | 0.11414 | -0.083 | 9.15
16.5 | 1.157 | 0.03595 | -0.131 | 32.195
17 | 1.065 | 0.0448 | -0.13 | 23.766

## 102. Re 8M Mach 0.25 (2)
BIGFOIL.COM POLAR EXPORT
NACA67A418
NACA67A418 |  |  |  | Cl Max: | 1.5406 | at alpha= | 20 | deg
XFOIL ncrit=9 |  |  |  | L/D Max: | 183.019 | at alpha= | 1.5 | deg
Re: | 8000000 |  |  | Cd Min: | 0.05848 | at alpha= | 20 | deg
Mach: | 0.25 |  |  | Cl=0 at alpha= | -4.3461 | deg
|  |  |  | @ Cl=0.1, Cd= | 0.00567
|  |  |  | @ Cl=0.4, Cd= | 0.0028796
|  |  |  | @ Cl=0.6, Cd= | 0.011383
alpha (deg) | Cl | Cd | Cm | Cl/Cd
-20 | -1.1176 | 0.04064 | -0.1762 | -27.5
-19.5 | -1.1409 | 0.0344 | -0.1753 | -33.1657
-19 | -1.1294 | 0.03113 | -0.1737 | -36.2801
-18.5 | -1.1166 | 0.02828 | -0.1714 | -39.4837
-18 | -1.1048 | 0.0256 | -0.1684 | -43.1562
-17.5 | -1.0838 | 0.02354 | -0.1655 | -46.0408
-17 | -1.0608 | 0.0217 | -0.1624 | -48.8848
-16.5 | -1.0372 | 0.02001 | -0.1591 | -51.8341
-16 | -1.0039 | 0.01886 | -0.1563 | -53.2291
-15.5 | -0.9776 | 0.01746 | -0.1527 | -55.9908
-15 | -0.9405 | 0.01652 | -0.1502 | -56.931
-14.5 | -0.9059 | 0.01548 | -0.1473 | -58.5207
-14 | -0.8689 | 0.01458 | -0.1446 | -59.5953
-13.5 | -0.8313 | 0.0137 | -0.1418 | -60.6788
-13 | -0.7949 | 0.01281 | -0.1389 | -62.0531
-12.5 | -0.7541 | 0.0121 | -0.1364 | -62.3223
-12 | -0.7118 | 0.01151 | -0.1342 | -61.8419
-11.5 | -0.6678 | 0.01097 | -0.1322 | -60.8751
-11 | -0.6244 | 0.01044 | -0.1301 | -59.8084
-10.5 | -0.5777 | 0.00999 | -0.1285 | -57.8278
-10 | -0.5313 | 0.00955 | -0.1269 | -55.6335
-9.5 | -0.4845 | 0.00914 | -0.1253 | -53.0088
-9 | -0.4377 | 0.00872 | -0.1237 | -50.195
-8.5 | -0.3916 | 0.00832 | -0.122 | -47.0673
-8 | -0.3439 | 0.00797 | -0.1206 | -43.1493
-7.5 | -0.2974 | 0.00761 | -0.119 | -39.0802
-7 | -0.2495 | 0.0073 | -0.1176 | -34.1781
-6.5 | -0.2023 | 0.00701 | -0.1161 | -28.8588
-6 | -0.1532 | 0.00679 | -0.1149 | -22.5626
-5.5 | -0.1064 | 0.00653 | -0.1133 | -16.294
-5 | -0.0589 | 0.00634 | -0.1118 | -9.2902
-4.5 | -0.0132 | 0.00614 | -0.1098 | -2.1498
-4 | 0.0297 | 0.00601 | -0.1073 | 4.9418
-3.5 | 0.0767 | 0.00582 | -0.1056 | 13.1787
-3 | 0.1233 | 0.00552 | -0.1039 | 22.337
-2.5 | 0.1717 | 0.00525 | -0.1026 | 32.7048
-2 | 0.2201 | 0.00495 | -0.1013 | 44.4646
-1.5 | 0.2667 | 0.00457 | -0.0997 | 58.3589
-1 | 0.3136 | 0.00421 | -0.0981 | 74.4893
-0.5 | 0.356 | 0.00368 | -0.0957 | 96.7391
0 | 0.3993 | 0.00288 | -0.0936 | 138.6458
0.5 | 0.4572 | 0.00285 | -0.0941 | 160.4211
1 | 0.5165 | 0.00287 | -0.095 | 179.9652
1.5 | 0.5637 | 0.00308 | -0.0932 | 183.0195
2.5 | 0.5409 | 0.00459 | -0.0644 | 117.8431
3 | 0.5199 | 0.006 | -0.049 | 86.65
3.5 | 0.5169 | 0.00731 | -0.0378 | 70.7114
4 | 0.5177 | 0.0087 | -0.0277 | 59.5057
4.5 | 0.5362 | 0.00978 | -0.0212 | 54.8262
5 | 0.566 | 0.01064 | -0.0169 | 53.1955
5.5 | 0.6003 | 0.01139 | -0.0134 | 52.7041
6 | 0.6358 | 0.01216 | -0.0103 | 52.2862
6.5 | 0.6718 | 0.01294 | -0.0073 | 51.9165
7 | 0.7105 | 0.01369 | -0.0048 | 51.8992
7.5 | 0.7476 | 0.01451 | -0.0021 | 51.5231
8 | 0.7872 | 0.01528 | 0.0001 | 51.5183
8.5 | 0.8298 | 0.01597 | 0.0018 | 51.9599
9 | 0.8736 | 0.01664 | 0.0033 | 52.5
9.5 | 0.9146 | 0.01744 | 0.0052 | 52.4427
10 | 0.9572 | 0.01819 | 0.0069 | 52.6223
10.5 | 0.9997 | 0.01898 | 0.0085 | 52.6712
11 | 1.0423 | 0.01978 | 0.01 | 52.6946
11.5 | 1.0798 | 0.02083 | 0.0123 | 51.8387
12 | 1.1203 | 0.02176 | 0.014 | 51.4844
12.5 | 1.1564 | 0.02294 | 0.0164 | 50.4098
13 | 1.1895 | 0.02432 | 0.019 | 48.9104
13.5 | 1.2252 | 0.02559 | 0.0212 | 47.8781
14 | 1.2588 | 0.02701 | 0.0236 | 46.605
14.5 | 1.2931 | 0.02845 | 0.0258 | 45.4517
15 | 1.3248 | 0.03009 | 0.0282 | 44.0279
15.5 | 1.3576 | 0.03173 | 0.0303 | 42.786
16 | 1.3829 | 0.03388 | 0.0331 | 40.8176
16.5 | 1.4087 | 0.03612 | 0.0356 | 39.0006
17 | 1.435 | 0.03842 | 0.0378 | 37.3503
17.5 | 1.4571 | 0.04111 | 0.04 | 35.4439
18.5 | 1.5014 | 0.04679 | 0.0438 | 32.0881
19 | 1.5182 | 0.05025 | 0.0455 | 30.2129
20 | 1.5406 | 0.05848 | 0.0483 | 26.344

## 103. Re 8M Mach 0.50 (1)
BIGFOIL.COM POLAR EXPORT
NACA67A418
NACA67A418 |  |  |  | Cl Max: | 1.384 | at alpha= | 8 | deg
JavaFoil+Calcfoil stall+Eppler ext transition |  |  |  | L/D Max: | 136.782 | at alpha= | 1 | deg
Re: | 8000000 |  |  | Cd Min: | 0.00341 | at alpha= | -0.5 | deg
Mach: | 0.5 |  |  | Cl=0 at alpha= | -3.3521 | deg
|  |  |  | @ Cl=0.1, Cd= | 0.0060306
|  |  |  | @ Cl=0.4, Cd= | 0.003463
|  |  |  | @ Cl=0.6, Cd= | 0.0044292
alpha (deg) | Cl | Cd | Cm | Cl/Cd
-20 | -0.951 | 0.14989 | -0.021 | -6.344
-19.5 | -0.919 | 0.14613 | -0.021 | -6.292
-19 | -0.888 | 0.14362 | -0.021 | -6.185
-18.5 | -0.86 | 0.14008 | -0.022 | -6.142
-18 | -0.832 | 0.1358 | -0.022 | -6.13
-17.5 | -0.808 | 0.13125 | -0.024 | -6.152
-17 | -0.777 | 0.12601 | -0.024 | -6.167
-16.5 | -0.747 | 0.12318 | -0.024 | -6.063
-16 | -0.719 | 0.11713 | -0.025 | -6.137
-15.5 | -0.691 | 0.11304 | -0.026 | -6.112
-15 | -0.663 | 0.11363 | -0.027 | -5.837
-14.5 | -0.635 | 0.10649 | -0.028 | -5.961
-14 | -0.606 | 0.1002 | -0.028 | -6.049
-13.5 | -0.578 | 0.09129 | -0.029 | -6.334
-13 | -0.551 | 0.08389 | -0.031 | -6.565
-12.5 | -0.524 | 0.07728 | -0.033 | -6.777
-12 | -0.492 | 0.08608 | -0.03 | -5.719
-11.5 | -0.464 | 0.07877 | -0.031 | -5.891
-11 | -0.437 | 0.07027 | -0.033 | -6.215
-10.5 | -0.407 | 0.07642 | -0.032 | -5.324
-10 | -0.381 | 0.06191 | -0.037 | -6.157
-9.5 | -0.361 | 0.04962 | -0.046 | -7.267
-9 | -0.565 | 0.01297 | -0.068 | -43.588
-8.5 | -0.593 | 0.01143 | -0.07 | -51.9
-8 | -0.572 | 0.01072 | -0.072 | -53.386
-7.5 | -0.532 | 0.00997 | -0.073 | -53.405
-7 | -0.482 | 0.00938 | -0.075 | -51.359
-6.5 | -0.425 | 0.0089 | -0.077 | -47.69
-6 | -0.363 | 0.00831 | -0.079 | -43.659
-5.5 | -0.298 | 0.00792 | -0.081 | -37.612
-5 | -0.231 | 0.00762 | -0.082 | -30.282
-4.5 | -0.162 | 0.00733 | -0.084 | -22.069
-4 | -0.092 | 0.00707 | -0.086 | -12.998
-3.5 | -0.021 | 0.00683 | -0.088 | -3.095
-3 | 0.05 | 0.0066 | -0.089 | 7.584
-2.5 | 0.122 | 0.00578 | -0.091 | 21.049
-2 | 0.194 | 0.00523 | -0.093 | 37.147
-1.5 | 0.267 | 0.00467 | -0.095 | 57.094
-1 | 0.34 | 0.00369 | -0.097 | 92.324
-0.5 | 0.414 | 0.00341 | -0.099 | 121.426
0 | 0.481 | 0.00364 | -0.101 | 132.124
0.5 | 0.551 | 0.00416 | -0.102 | 132.368
1 | 0.622 | 0.00455 | -0.104 | 136.782
1.5 | 0.692 | 0.00519 | -0.105 | 133.445
2 | 0.763 | 0.00632 | -0.107 | 120.714
2.5 | 0.833 | 0.00739 | -0.109 | 112.747
3 | 0.895 | 0.00847 | -0.11 | 105.7
3.5 | 0.963 | 0.00934 | -0.112 | 103.06
4 | 1.029 | 0.01029 | -0.113 | 99.949
4.5 | 1.093 | 0.01142 | -0.115 | 95.707
5 | 1.156 | 0.01286 | -0.117 | 89.861
5.5 | 1.216 | 0.01369 | -0.118 | 88.884
6 | 1.272 | 0.01435 | -0.12 | 88.631
6.5 | 1.319 | 0.01495 | -0.121 | 88.189
7 | 1.357 | 0.01579 | -0.123 | 85.945
7.5 | 1.381 | 0.01717 | -0.124 | 80.438
8 | 1.384 | 0.01831 | -0.126 | 75.624
8.5 | 1.348 | 0.01967 | -0.127 | 68.55
9 | 1.196 | 0.0215 | -0.129 | 55.609
9.5 | 0.875 | 0.02345 | -0.13 | 37.335
10 | 0.757 | 0.07096 | -0.075 | 10.671
10.5 | 0.781 | 0.07825 | -0.068 | 9.977
11 | 0.973 | 0.02602 | -0.134 | 37.399
11.5 | 0.99 | 0.03173 | -0.133 | 31.193
12 | 0.869 | 0.08597 | -0.08 | 10.106
12.5 | 1.066 | 0.02938 | -0.138 | 36.273
13 | 0.923 | 0.09103 | -0.081 | 10.139

## 104. Re 8M Mach 0.50 (2)
BIGFOIL.COM POLAR EXPORT
NACA67A418
NACA67A418 |  |  |  | Cl Max: | 1.2621 | at alpha= | 14 | deg
XFOIL ncrit=9 |  |  |  | L/D Max: | 185.732 | at alpha= | 1.5 | deg
Re: | 8000000 |  |  | Cd Min: | 0.15488 | at alpha= | 19 | deg
Mach: | 0.5 |  |  | Cl=0 at alpha= | -5.1284 | deg
|  |  |  | @ Cl=0.1, Cd= | 0.0067308
|  |  |  | @ Cl=0.4, Cd= | 0.0040029
|  |  |  | @ Cl=0.6, Cd= | 0.014841
alpha (deg) | Cl | Cd | Cm | Cl/Cd
-16 | -0.2604 | 0.10218 | -0.1798 | -2.5484
-15.5 | -0.2887 | 0.09061 | -0.1868 | -3.1862
-15 | -0.3217 | 0.07909 | -0.1937 | -4.0675
-14.5 | -0.3537 | 0.0681 | -0.2 | -5.1938
-14 | -0.3824 | 0.05641 | -0.2069 | -6.7789
-13.5 | -0.4124 | 0.04547 | -0.2139 | -9.0697
-13 | -0.4476 | 0.03695 | -0.216 | -12.1137
-12.5 | -0.4939 | 0.02976 | -0.2131 | -16.5961
-12 | -0.5336 | 0.02419 | -0.2064 | -22.0587
-11.5 | -0.5676 | 0.01938 | -0.1972 | -29.2879
-11 | -0.5734 | 0.01599 | -0.1883 | -35.8599
-10.5 | -0.5521 | 0.01383 | -0.1808 | -39.9205
-10 | -0.5151 | 0.01242 | -0.1748 | -41.4734
-9.5 | -0.4689 | 0.01141 | -0.1699 | -41.0955
-9 | -0.4179 | 0.01066 | -0.1659 | -39.2026
-8.5 | -0.3658 | 0.00999 | -0.1622 | -36.6166
-8 | -0.3132 | 0.00942 | -0.1588 | -33.2484
-7.5 | -0.2583 | 0.00895 | -0.1561 | -28.8603
-7 | -0.204 | 0.00853 | -0.1534 | -23.9156
-6.5 | -0.1508 | 0.00811 | -0.1507 | -18.5943
-6 | -0.0968 | 0.00775 | -0.1484 | -12.4903
-5.5 | -0.0411 | 0.00747 | -0.1465 | -5.502
-5 | 0.0142 | 0.00715 | -0.1447 | 1.986
-4.5 | 0.0703 | 0.00689 | -0.1431 | 10.2032
-4 | 0.1244 | 0.0066 | -0.1412 | 18.8485
-3.5 | 0.1777 | 0.00633 | -0.1392 | 28.0727
-3 | 0.2242 | 0.00598 | -0.136 | 37.4916
-2.5 | 0.2645 | 0.0056 | -0.1315 | 47.2321
-1.5 | 0.3269 | 0.00495 | -0.1183 | 66.0404
-1 | 0.3656 | 0.00456 | -0.1134 | 80.1754
-0.5 | 0.4008 | 0.00399 | -0.1079 | 100.4511
0 | 0.4366 | 0.00311 | -0.1024 | 140.3859
0.5 | 0.4969 | 0.00304 | -0.1017 | 163.4539
1 | 0.5431 | 0.00308 | -0.0978 | 176.3312
1.5 | 0.5962 | 0.00321 | -0.0955 | 185.7321
2 | 0.6198 | 0.00361 | -0.0868 | 171.6898
2.5 | 0.5771 | 0.00512 | -0.065 | 112.7148
3 | 0.539 | 0.00703 | -0.0451 | 76.6714
3.5 | 0.5338 | 0.00863 | -0.0323 | 61.854
4 | 0.5192 | 0.01059 | -0.0184 | 49.0274
4.5 | 0.5284 | 0.01216 | -0.0092 | 43.4539
5 | 0.5566 | 0.01332 | -0.0034 | 41.7868
5.5 | 0.5878 | 0.01451 | 0.0018 | 40.51
6 | 0.6258 | 0.01554 | 0.0058 | 40.2703
6.5 | 0.6643 | 0.0166 | 0.0098 | 40.0181
7 | 0.7029 | 0.01776 | 0.0136 | 39.5777
7.5 | 0.7447 | 0.01884 | 0.0171 | 39.5276
8 | 0.7905 | 0.01987 | 0.02 | 39.7836
8.5 | 0.838 | 0.02091 | 0.0227 | 40.0765
9 | 0.8866 | 0.02195 | 0.0254 | 40.3918
9.5 | 0.9352 | 0.02307 | 0.0281 | 40.5375
10 | 0.9819 | 0.02434 | 0.0313 | 40.341
10.5 | 1.0316 | 0.02555 | 0.0341 | 40.3757
11 | 1.0755 | 0.02711 | 0.0377 | 39.6717
11.5 | 1.1173 | 0.02884 | 0.0415 | 38.7413
12 | 1.158 | 0.03079 | 0.0455 | 37.6096
12.5 | 1.1989 | 0.03286 | 0.0496 | 36.4851
13 | 1.235 | 0.03534 | 0.0541 | 34.9462
13.5 | 1.2589 | 0.03874 | 0.0594 | 32.4961
14 | 1.2621 | 0.04364 | 0.065 | 28.9207
14.5 | 1.241 | 0.05061 | 0.0699 | 24.5208
15 | 1.2103 | 0.05904 | 0.0727 | 20.4997
15.5 | 1.1756 | 0.06879 | 0.0728 | 17.0897
16 | 1.1401 | 0.07972 | 0.0702 | 14.3013
16.5 | 1.1061 | 0.09158 | 0.0652 | 12.078
17 | 1.0759 | 0.10388 | 0.0586 | 10.3571
17.5 | 1.0419 | 0.11735 | 0.0502 | 8.8786
18 | 1.018 | 0.1299 | 0.0422 | 7.8368
18.5 | 0.9968 | 0.14223 | 0.0343 | 7.0084
19 | 0.9743 | 0.15488 | 0.0261 | 6.2907

## 105. Re 10M Mach 0.00 (1)
BIGFOIL.COM POLAR EXPORT
NACA67A418
NACA67A418 |  |  |  | Cl Max: | 1.611 | at alpha= | 13.5 | deg
JavaFoil+Calcfoil stall+Eppler ext transition |  |  |  | L/D Max: | 110.339 | at alpha= | 2 | deg
Re: | 10000000 |  |  | Cd Min: | 0.00409 | at alpha= | -1.5 | deg
Mach: | 0 |  |  | Cl=0 at alpha= | -3.3548 | deg
|  |  |  | @ Cl=0.1, Cd= | 0.0052126
|  |  |  | @ Cl=0.4, Cd= | 0.0042641
|  |  |  | @ Cl=0.6, Cd= | 0.0056861
alpha (deg) | Cl | Cd | Cm | Cl/Cd
-20 | -0.92 | 0.12491 | -0.02 | -7.369
-19.5 | -0.945 | 0.10757 | -0.022 | -8.786
-19 | -0.954 | 0.10538 | -0.023 | -9.056
-18.5 | -0.976 | 0.09004 | -0.025 | -10.843
-18 | -1.003 | 0.07187 | -0.027 | -13.959
-17.5 | -1.091 | 0.02872 | -0.033 | -37.995
-17 | -1.097 | 0.0243 | -0.035 | -45.13
-16.5 | -1.095 | 0.02158 | -0.036 | -50.713
-16 | -1.088 | 0.01969 | -0.038 | -55.261
-15.5 | -1.079 | 0.01801 | -0.04 | -59.882
-15 | -1.067 | 0.01648 | -0.041 | -64.719
-14.5 | -1.051 | 0.01514 | -0.043 | -69.434
-14 | -1.031 | 0.01409 | -0.044 | -73.186
-13.5 | -1.007 | 0.01336 | -0.046 | -75.356
-13 | -0.979 | 0.01268 | -0.047 | -77.204
-12.5 | -0.948 | 0.01213 | -0.049 | -78.177
-12 | -0.915 | 0.01147 | -0.05 | -79.747
-11.5 | -0.878 | 0.01097 | -0.052 | -80.066
-11 | -0.839 | 0.01044 | -0.054 | -80.35
-10.5 | -0.797 | 0.00997 | -0.055 | -79.931
-10 | -0.752 | 0.00953 | -0.057 | -78.884
-9.5 | -0.705 | 0.00914 | -0.058 | -77.097
-9 | -0.655 | 0.00876 | -0.06 | -74.758
-8.5 | -0.604 | 0.00841 | -0.061 | -71.751
-8 | -0.55 | 0.00813 | -0.063 | -67.71
-7.5 | -0.496 | 0.00778 | -0.065 | -63.709
-7 | -0.439 | 0.00746 | -0.066 | -58.896
-6.5 | -0.382 | 0.00717 | -0.068 | -53.235
-6 | -0.323 | 0.00696 | -0.069 | -46.381
-5.5 | -0.263 | 0.00676 | -0.071 | -38.969
-5 | -0.203 | 0.00628 | -0.072 | -32.306
-4.5 | -0.142 | 0.00608 | -0.074 | -23.346
-4 | -0.08 | 0.0059 | -0.075 | -13.634
-3.5 | -0.018 | 0.00557 | -0.077 | -3.322
-3 | 0.044 | 0.00533 | -0.078 | 8.202
-2.5 | 0.106 | 0.0052 | -0.08 | 20.413
-2 | 0.169 | 0.00486 | -0.082 | 34.832
-1.5 | 0.232 | 0.00409 | -0.083 | 56.728
-1 | 0.295 | 0.00424 | -0.085 | 69.729
-0.5 | 0.359 | 0.00441 | -0.086 | 81.308
0 | 0.418 | 0.0042 | -0.088 | 99.492
0.5 | 0.479 | 0.00438 | -0.089 | 109.299
1 | 0.541 | 0.00498 | -0.09 | 108.49
1.5 | 0.602 | 0.00571 | -0.092 | 105.421
2 | 0.663 | 0.00601 | -0.093 | 110.339
2.5 | 0.725 | 0.00671 | -0.095 | 107.951
3 | 0.781 | 0.00721 | -0.096 | 108.356
3.5 | 0.841 | 0.0077 | -0.097 | 109.196
4 | 0.9 | 0.00823 | -0.099 | 109.304
4.5 | 0.958 | 0.00895 | -0.1 | 107.099
5 | 1.016 | 0.00988 | -0.102 | 102.836
5.5 | 1.073 | 0.01036 | -0.103 | 103.575
6 | 1.128 | 0.01081 | -0.104 | 104.323
6.5 | 1.181 | 0.01117 | -0.106 | 105.717
7 | 1.232 | 0.01158 | -0.107 | 106.333
7.5 | 1.281 | 0.01203 | -0.108 | 106.468
8 | 1.327 | 0.0125 | -0.11 | 106.198
8.5 | 1.371 | 0.01295 | -0.111 | 105.909
9 | 1.412 | 0.01386 | -0.112 | 101.891
9.5 | 1.45 | 0.01439 | -0.114 | 100.79
10 | 1.485 | 0.01501 | -0.115 | 98.887
10.5 | 1.516 | 0.01568 | -0.116 | 96.694
11 | 1.544 | 0.01626 | -0.117 | 94.937
11.5 | 1.568 | 0.017 | -0.118 | 92.227
12 | 1.588 | 0.0177 | -0.12 | 89.699
12.5 | 1.601 | 0.01845 | -0.121 | 86.788
13 | 1.608 | 0.01941 | -0.122 | 82.856
13.5 | 1.611 | 0.02008 | -0.123 | 80.22
14 | 1.609 | 0.02095 | -0.124 | 76.775
14.5 | 1.602 | 0.02189 | -0.125 | 73.195
15 | 1.592 | 0.02293 | -0.126 | 69.418
15.5 | 1.577 | 0.02423 | -0.127 | 65.096
16 | 1.559 | 0.02533 | -0.128 | 61.541
16.5 | 1.537 | 0.02668 | -0.129 | 57.589
17 | 1.512 | 0.02779 | -0.13 | 54.418
17.5 | 1.483 | 0.02974 | -0.131 | 49.873
18 | 1.452 | 0.03158 | -0.131 | 45.984
18.5 | 1.42 | 0.03307 | -0.132 | 42.934

## 106. Re 10M Mach 0.00 (2)
BIGFOIL.COM POLAR EXPORT
NACA67A418
NACA67A418 |  |  |  | Cl Max: | 1.5859 | at alpha= | 20 | deg
XFOIL ncrit=9 |  |  |  | L/D Max: | 170.138 | at alpha= | 1 | deg
Re: | 10000000 |  |  | Cd Min: | 0.04358 | at alpha= | 20 | deg
Mach: | 0 |  |  | Cl=0 at alpha= | -4.0712 | deg
|  |  |  | @ Cl=0.1, Cd= | 0.0052737
|  |  |  | @ Cl=0.4, Cd= | 0.0031185
|  |  |  | @ Cl=0.6, Cd= | 0.010235
alpha (deg) | Cl | Cd | Cm | Cl/Cd
-20 | -1.2609 | 0.02333 | -0.1456 | -54.0463
-19.5 | -1.2412 | 0.02166 | -0.1434 | -57.3038
-19 | -1.2148 | 0.0204 | -0.1416 | -59.549
-18.5 | -1.1888 | 0.01919 | -0.1395 | -61.9489
-18 | -1.1584 | 0.01813 | -0.1378 | -63.8941
-17.5 | -1.1284 | 0.01713 | -0.1359 | -65.8727
-17 | -1.0957 | 0.01628 | -0.1342 | -67.3034
-16.5 | -1.0633 | 0.01545 | -0.1323 | -68.822
-16 | -1.0278 | 0.01476 | -0.1306 | -69.6341
-15.5 | -0.9917 | 0.01405 | -0.129 | -70.5836
-15 | -0.9554 | 0.01336 | -0.1273 | -71.512
-14.5 | -0.9162 | 0.01279 | -0.1259 | -71.6341
-14 | -0.8771 | 0.01225 | -0.1244 | -71.6
-13.5 | -0.8385 | 0.01167 | -0.1228 | -71.8509
-13 | -0.7993 | 0.01112 | -0.1211 | -71.8795
-12.5 | -0.7593 | 0.01062 | -0.1195 | -71.4972
-12 | -0.7168 | 0.01019 | -0.1182 | -70.3435
-11.5 | -0.6751 | 0.00973 | -0.1168 | -69.3834
-11 | -0.6311 | 0.00933 | -0.1157 | -67.642
-10.5 | -0.5869 | 0.00896 | -0.1145 | -65.5022
-9.5 | -0.4967 | 0.00827 | -0.1124 | -60.0605
-9 | -0.452 | 0.00793 | -0.1112 | -56.9987
-8.5 | -0.4071 | 0.0076 | -0.11 | -53.5658
-8 | -0.3624 | 0.00729 | -0.1086 | -49.7119
-7.5 | -0.3178 | 0.00699 | -0.1073 | -45.4649
-7 | -0.2721 | 0.00674 | -0.106 | -40.3709
-6.5 | -0.2276 | 0.00649 | -0.1045 | -35.0693
-6 | -0.1822 | 0.0063 | -0.1031 | -28.9206
-5.5 | -0.14 | 0.00614 | -0.1009 | -22.8013
-5 | -0.0949 | 0.00599 | -0.0993 | -15.8431
-4.5 | -0.044 | 0.00584 | -0.0989 | -7.5342
-4 | 0.0073 | 0.00566 | -0.0987 | 1.2898
-3.5 | 0.0589 | 0.00549 | -0.0985 | 10.7286
-3 | 0.1083 | 0.00523 | -0.0978 | 20.7075
-2.5 | 0.1578 | 0.00496 | -0.0972 | 31.8145
-2 | 0.208 | 0.0047 | -0.0967 | 44.2553
-1.5 | 0.2555 | 0.00445 | -0.0957 | 57.4157
-1 | 0.306 | 0.00415 | -0.0953 | 73.7349
-0.5 | 0.3547 | 0.00377 | -0.0946 | 94.0849
0 | 0.3957 | 0.00316 | -0.0924 | 125.2215
0.5 | 0.4455 | 0.00268 | -0.0919 | 166.2313
1 | 0.4917 | 0.00289 | -0.0904 | 170.1384
1.5 | 0.496 | 0.00344 | -0.0796 | 144.186
2 | 0.4914 | 0.00415 | -0.0671 | 118.4096
2.5 | 0.4852 | 0.00512 | -0.0548 | 94.7656
3 | 0.4823 | 0.00627 | -0.0436 | 76.9219
3.5 | 0.4927 | 0.0073 | -0.0355 | 67.4932
4 | 0.5092 | 0.00829 | -0.0287 | 61.4234
4.5 | 0.5369 | 0.00909 | -0.0243 | 59.0649
5 | 0.5722 | 0.00973 | -0.0213 | 58.8078
5.5 | 0.608 | 0.01038 | -0.0185 | 58.5742
6 | 0.643 | 0.01109 | -0.0156 | 57.9802
6.5 | 0.6819 | 0.01168 | -0.0135 | 58.3818
7 | 0.718 | 0.01239 | -0.0109 | 57.95
7.5 | 0.7583 | 0.01298 | -0.0092 | 58.4206
8 | 0.7965 | 0.01367 | -0.0071 | 58.2663
8.5 | 0.8379 | 0.01425 | -0.0057 | 58.8
9 | 0.8806 | 0.0148 | -0.0045 | 59.5
9.5 | 0.9229 | 0.01537 | -0.0033 | 60.0455
10 | 0.9618 | 0.0161 | -0.0016 | 59.7391
10.5 | 1.0026 | 0.01676 | -0.0004 | 59.821
11 | 1.0443 | 0.0174 | 0.0007 | 60.0172
11.5 | 1.0824 | 0.01819 | 0.0023 | 59.5052
12 | 1.1204 | 0.01902 | 0.0038 | 58.9064
12.5 | 1.1576 | 0.0199 | 0.0054 | 58.1709
13 | 1.1923 | 0.02091 | 0.0072 | 57.0206
13.5 | 1.2244 | 0.02206 | 0.0094 | 55.5032
14 | 1.2607 | 0.02305 | 0.0107 | 54.6941
14.5 | 1.2937 | 0.02421 | 0.0125 | 53.4366
15 | 1.3253 | 0.02546 | 0.0144 | 52.0542
15.5 | 1.3598 | 0.02657 | 0.0157 | 51.178
16 | 1.3877 | 0.02809 | 0.0178 | 49.4019
16.5 | 1.4163 | 0.02962 | 0.0197 | 47.8157
17 | 1.443 | 0.03129 | 0.0215 | 46.117
17.5 | 1.4709 | 0.03294 | 0.0231 | 44.6539
18 | 1.4966 | 0.03479 | 0.0247 | 43.0181
19 | 1.5453 | 0.0388 | 0.0278 | 39.8273
19.5 | 1.5649 | 0.04124 | 0.0294 | 37.9462
20 | 1.5859 | 0.04358 | 0.0308 | 36.3905

## 107. Re 10M Mach 0.10 (1)
BIGFOIL.COM POLAR EXPORT
NACA67A418
NACA67A418 |  |  |  | Cl Max: | 1.599 | at alpha= | 13 | deg
JavaFoil+Calcfoil stall+Eppler ext transition |  |  |  | L/D Max: | 110.526 | at alpha= | 2 | deg
Re: | 10000000 |  |  | Cd Min: | 0.00404 | at alpha= | -1 | deg
Mach: | 0.1 |  |  | Cl=0 at alpha= | -3.3492 | deg
|  |  |  | @ Cl=0.1, Cd= | 0.0052511
|  |  |  | @ Cl=0.4, Cd= | 0.0042767
|  |  |  | @ Cl=0.6, Cd= | 0.0056627
alpha (deg) | Cl | Cd | Cm | Cl/Cd
-20 | -0.879 | 0.12686 | -0.019 | -6.93
-19.5 | -0.9 | 0.11744 | -0.021 | -7.66
-19 | -0.913 | 0.11425 | -0.022 | -7.993
-18.5 | -0.936 | 0.10003 | -0.024 | -9.356
-18 | -0.956 | 0.08797 | -0.026 | -10.864
-17.5 | -1.012 | 0.05159 | -0.031 | -19.607
-17 | -1.067 | 0.02702 | -0.035 | -39.489
-16.5 | -1.07 | 0.02365 | -0.036 | -45.23
-16 | -1.069 | 0.02052 | -0.038 | -52.091
-15.5 | -1.062 | 0.01887 | -0.04 | -56.265
-15 | -1.053 | 0.01709 | -0.041 | -61.621
-14.5 | -1.041 | 0.01554 | -0.043 | -66.95
-14 | -1.023 | 0.01442 | -0.045 | -70.937
-13.5 | -1.001 | 0.01357 | -0.046 | -73.757
-13 | -0.975 | 0.01286 | -0.048 | -75.801
-12.5 | -0.945 | 0.01228 | -0.049 | -77
-12 | -0.913 | 0.01163 | -0.051 | -78.491
-11.5 | -0.877 | 0.01108 | -0.052 | -79.195
-11 | -0.839 | 0.01056 | -0.054 | -79.466
-10.5 | -0.797 | 0.01007 | -0.055 | -79.168
-10 | -0.753 | 0.00963 | -0.057 | -78.226
-9.5 | -0.706 | 0.00921 | -0.059 | -76.675
-9 | -0.657 | 0.00883 | -0.06 | -74.372
-8.5 | -0.606 | 0.0085 | -0.062 | -71.208
-8 | -0.552 | 0.00818 | -0.063 | -67.535
-7.5 | -0.497 | 0.00784 | -0.065 | -63.467
-7 | -0.441 | 0.00753 | -0.066 | -58.546
-6.5 | -0.383 | 0.00721 | -0.068 | -53.171
-6 | -0.324 | 0.00697 | -0.07 | -46.53
-5.5 | -0.265 | 0.00676 | -0.071 | -39.115
-5 | -0.204 | 0.00633 | -0.073 | -32.224
-4.5 | -0.143 | 0.00613 | -0.074 | -23.29
-4 | -0.081 | 0.00593 | -0.076 | -13.628
-3.5 | -0.019 | 0.00558 | -0.077 | -3.327
-3 | 0.044 | 0.00534 | -0.079 | 8.233
-2.5 | 0.107 | 0.00524 | -0.08 | 20.37
-2 | 0.17 | 0.00488 | -0.082 | 34.863
-1.5 | 0.233 | 0.0041 | -0.084 | 56.973
-1 | 0.297 | 0.00404 | -0.085 | 73.448
-0.5 | 0.36 | 0.00445 | -0.087 | 80.968
0 | 0.42 | 0.00419 | -0.088 | 100.191
0.5 | 0.481 | 0.00441 | -0.089 | 109.301
1 | 0.543 | 0.00501 | -0.091 | 108.49
1.5 | 0.605 | 0.00572 | -0.092 | 105.643
2 | 0.667 | 0.00603 | -0.094 | 110.526
2.5 | 0.728 | 0.00674 | -0.095 | 107.97
3 | 0.785 | 0.00725 | -0.096 | 108.326
3.5 | 0.845 | 0.00773 | -0.098 | 109.24
4 | 0.904 | 0.00831 | -0.099 | 108.861
4.5 | 0.963 | 0.00903 | -0.101 | 106.658
5 | 1.021 | 0.00992 | -0.102 | 102.851
5.5 | 1.078 | 0.01041 | -0.103 | 103.487
6 | 1.133 | 0.01088 | -0.105 | 104.168
6.5 | 1.186 | 0.01133 | -0.106 | 104.643
7 | 1.237 | 0.01168 | -0.108 | 105.841
7.5 | 1.285 | 0.01213 | -0.109 | 105.937
8 | 1.332 | 0.01262 | -0.11 | 105.569
8.5 | 1.375 | 0.01309 | -0.111 | 105.079
9 | 1.416 | 0.01398 | -0.113 | 101.24
9.5 | 1.453 | 0.01454 | -0.114 | 99.967
10 | 1.487 | 0.01518 | -0.115 | 97.99
10.5 | 1.517 | 0.01589 | -0.117 | 95.479
11 | 1.543 | 0.01654 | -0.118 | 93.3
11.5 | 1.566 | 0.01726 | -0.119 | 90.735
12 | 1.584 | 0.01798 | -0.12 | 88.065
12.5 | 1.594 | 0.0189 | -0.121 | 84.346
13 | 1.599 | 0.01972 | -0.122 | 81.085
13.5 | 1.598 | 0.02057 | -0.123 | 77.7
14 | 1.593 | 0.02163 | -0.125 | 73.648
14.5 | 1.583 | 0.0223 | -0.126 | 70.979
15 | 1.568 | 0.02342 | -0.127 | 66.949
15.5 | 1.549 | 0.02466 | -0.128 | 62.801
16 | 1.525 | 0.02607 | -0.129 | 58.524
16.5 | 1.499 | 0.02744 | -0.13 | 54.603
17 | 1.469 | 0.0286 | -0.131 | 51.357
17.5 | 1.435 | 0.03026 | -0.131 | 47.426
18 | 1.398 | 0.03273 | -0.132 | 42.712

## 108. Re 10M Mach 0.10 (2)
BIGFOIL.COM POLAR EXPORT
NACA67A418
NACA67A418 |  |  |  | Cl Max: | 1.5851 | at alpha= | 20 | deg
XFOIL ncrit=9 |  |  |  | L/D Max: | 173.357 | at alpha= | 1 | deg
Re: | 10000000 |  |  | Cd Min: | 0.04523 | at alpha= | 20 | deg
Mach: | 0.1 |  |  | Cl=0 at alpha= | -4.091 | deg
|  |  |  | @ Cl=0.1, Cd= | 0.0052947
|  |  |  | @ Cl=0.4, Cd= | 0.0031399
|  |  |  | @ Cl=0.6, Cd= | 0.010353
alpha (deg) | Cl | Cd | Cm | Cl/Cd
-20 | -1.2573 | 0.0245 | -0.1504 | -51.3184
-19.5 | -1.2399 | 0.02261 | -0.148 | -54.8386
-19 | -1.2149 | 0.0212 | -0.1459 | -57.3066
-18.5 | -1.1875 | 0.01993 | -0.144 | -59.5835
-18 | -1.1597 | 0.01872 | -0.1419 | -61.9498
-17.5 | -1.13 | 0.01764 | -0.1398 | -64.059
-17 | -1.0972 | 0.01673 | -0.1379 | -65.5828
-16.5 | -1.066 | 0.01582 | -0.1357 | -67.3831
-16 | -1.0296 | 0.0151 | -0.134 | -68.1854
-15.5 | -0.9945 | 0.01433 | -0.132 | -69.3999
-15 | -0.9571 | 0.01363 | -0.1303 | -70.2201
-14.5 | -0.9187 | 0.01301 | -0.1286 | -70.6149
-14 | -0.8787 | 0.01245 | -0.1271 | -70.5783
-13.5 | -0.8397 | 0.01188 | -0.1254 | -70.6818
-13 | -0.8002 | 0.01129 | -0.1236 | -70.8769
-12.5 | -0.7608 | 0.01076 | -0.1217 | -70.7063
-12 | -0.7177 | 0.01032 | -0.1204 | -69.5446
-11.5 | -0.6754 | 0.00984 | -0.1189 | -68.6382
-11 | -0.6317 | 0.00942 | -0.1176 | -67.0594
-10.5 | -0.5867 | 0.00904 | -0.1165 | -64.9004
-10 | -0.5419 | 0.00868 | -0.1153 | -62.4309
-9.5 | -0.4958 | 0.00835 | -0.1142 | -59.3772
-9 | -0.4511 | 0.00799 | -0.1129 | -56.4581
-8.5 | -0.4058 | 0.00765 | -0.1116 | -53.0458
-8 | -0.3608 | 0.00734 | -0.1103 | -49.1553
-7.5 | -0.3155 | 0.00704 | -0.1089 | -44.8153
-7 | -0.27 | 0.00678 | -0.1076 | -39.823
-6.5 | -0.225 | 0.00652 | -0.106 | -34.5092
-6 | -0.179 | 0.00633 | -0.1047 | -28.278
-5.5 | -0.1354 | 0.00614 | -0.1027 | -22.0521
-5 | -0.0924 | 0.006 | -0.1006 | -15.4
-4.5 | -0.0418 | 0.00585 | -0.1001 | -7.1453
-4 | 0.0093 | 0.00568 | -0.0997 | 1.6373
-3.5 | 0.061 | 0.0055 | -0.0994 | 11.0909
-3 | 0.1104 | 0.00524 | -0.0987 | 21.0687
-2.5 | 0.1599 | 0.00497 | -0.098 | 32.173
-2 | 0.2102 | 0.00471 | -0.0975 | 44.6285
-1.5 | 0.2577 | 0.00445 | -0.0964 | 57.9101
-1 | 0.3082 | 0.00415 | -0.0959 | 74.2651
-0.5 | 0.3569 | 0.00378 | -0.0952 | 94.418
0 | 0.3979 | 0.00316 | -0.0929 | 125.9177
0.5 | 0.448 | 0.00268 | -0.0924 | 167.1642
1 | 0.4958 | 0.00286 | -0.0911 | 173.3566
1.5 | 0.4985 | 0.00342 | -0.0799 | 145.7602
2 | 0.4917 | 0.00417 | -0.0669 | 117.9137
2.5 | 0.4852 | 0.00516 | -0.0545 | 94.031
3 | 0.4823 | 0.00632 | -0.0433 | 76.3133
3.5 | 0.4928 | 0.00735 | -0.0351 | 67.0476
4 | 0.5096 | 0.00835 | -0.0284 | 61.0299
4.5 | 0.5348 | 0.00922 | -0.0234 | 58.0043
5 | 0.5717 | 0.00983 | -0.0207 | 58.1587
5.5 | 0.6074 | 0.01049 | -0.0178 | 57.9028
6 | 0.6417 | 0.01124 | -0.0147 | 57.0907
6.5 | 0.6817 | 0.01182 | -0.0127 | 57.6734
7 | 0.718 | 0.01253 | -0.0102 | 57.3025
7.5 | 0.7565 | 0.0132 | -0.008 | 57.3106
8 | 0.7965 | 0.01384 | -0.0062 | 57.5506
8.5 | 0.8387 | 0.01442 | -0.0048 | 58.1623
9 | 0.8815 | 0.01498 | -0.0036 | 58.8451
9.5 | 0.922 | 0.01565 | -0.002 | 58.9137
10 | 0.9627 | 0.01633 | -0.0005 | 58.9528
10.5 | 1.0044 | 0.01698 | 0.0007 | 59.1519
11 | 1.0463 | 0.01763 | 0.0019 | 59.3477
11.5 | 1.0827 | 0.01853 | 0.0038 | 58.4296
12 | 1.1225 | 0.01931 | 0.0051 | 58.1305
12.5 | 1.16 | 0.02021 | 0.0068 | 57.3973
13 | 1.1917 | 0.02139 | 0.0091 | 55.7129
13.5 | 1.2266 | 0.02246 | 0.011 | 54.6126
14 | 1.2634 | 0.02346 | 0.0124 | 53.8534
14.5 | 1.2946 | 0.02476 | 0.0145 | 52.2859
15 | 1.3287 | 0.02593 | 0.0162 | 51.2418
15.5 | 1.3626 | 0.02713 | 0.0177 | 50.2248
16 | 1.3897 | 0.02876 | 0.02 | 48.3206
16.5 | 1.4184 | 0.03035 | 0.0219 | 46.7348
17 | 1.4457 | 0.03205 | 0.0238 | 45.1076
17.5 | 1.4727 | 0.03384 | 0.0255 | 43.5195
18 | 1.4995 | 0.03571 | 0.0271 | 41.991
19 | 1.5474 | 0.03996 | 0.0304 | 38.7237
19.5 | 1.566 | 0.04259 | 0.0321 | 36.7692
20 | 1.5851 | 0.04523 | 0.0335 | 35.0453

## 109. Re 10M Mach 0.25 (1)
BIGFOIL.COM POLAR EXPORT
NACA67A418
NACA67A418 |  |  |  | Cl Max: | 1.543 | at alpha= | 12 | deg
JavaFoil+Calcfoil stall+Eppler ext transition |  |  |  | L/D Max: | 111.352 | at alpha= | 0.5 | deg
Re: | 10000000 |  |  | Cd Min: | 0.00388 | at alpha= | -1 | deg
Mach: | 0.25 |  |  | Cl=0 at alpha= | -3.3516 | deg
|  |  |  | @ Cl=0.1, Cd= | 0.0053969
|  |  |  | @ Cl=0.4, Cd= | 0.0043007
|  |  |  | @ Cl=0.6, Cd= | 0.00563
alpha (deg) | Cl | Cd | Cm | Cl/Cd
-19 | -0.602 | 0.16296 | -0.017 | -3.692
-18.5 | -0.648 | 0.15385 | -0.018 | -4.212
-18 | -0.696 | 0.12787 | -0.021 | -5.443
-17.5 | -0.732 | 0.12011 | -0.022 | -6.095
-17 | -0.759 | 0.10898 | -0.024 | -6.965
-16.5 | -0.783 | 0.09846 | -0.026 | -7.954
-16 | -0.805 | 0.08741 | -0.029 | -9.211
-15.5 | -0.828 | 0.07379 | -0.032 | -11.22
-15 | -0.933 | 0.02349 | -0.041 | -39.732
-14.5 | -0.944 | 0.01983 | -0.043 | -47.605
-14 | -0.945 | 0.01769 | -0.045 | -53.427
-13.5 | -0.944 | 0.01555 | -0.047 | -60.695
-13 | -0.932 | 0.01451 | -0.049 | -64.246
-12.5 | -0.916 | 0.01329 | -0.05 | -68.917
-12 | -0.893 | 0.01255 | -0.052 | -71.166
-11.5 | -0.865 | 0.01189 | -0.054 | -72.755
-11 | -0.833 | 0.01128 | -0.055 | -73.839
-10.5 | -0.797 | 0.01068 | -0.057 | -74.597
-10 | -0.756 | 0.01015 | -0.058 | -74.5
-9.5 | -0.712 | 0.00967 | -0.06 | -73.669
-9 | -0.665 | 0.00922 | -0.062 | -72.117
-8.5 | -0.615 | 0.00887 | -0.063 | -69.336
-8 | -0.562 | 0.00847 | -0.065 | -66.372
-7.5 | -0.507 | 0.00817 | -0.067 | -62.099
-7 | -0.451 | 0.00776 | -0.068 | -58.04
-6.5 | -0.392 | 0.00747 | -0.07 | -52.472
-6 | -0.332 | 0.00691 | -0.071 | -48.082
-5.5 | -0.271 | 0.00667 | -0.073 | -40.634
-5 | -0.209 | 0.0063 | -0.074 | -33.194
-4.5 | -0.146 | 0.00607 | -0.076 | -24.095
-4 | -0.083 | 0.00621 | -0.078 | -13.342
-3.5 | -0.019 | 0.00604 | -0.079 | -3.156
-3 | 0.045 | 0.00582 | -0.081 | 7.749
-2.5 | 0.11 | 0.00532 | -0.082 | 20.57
-2 | 0.175 | 0.00497 | -0.084 | 35.125
-1.5 | 0.24 | 0.00469 | -0.086 | 51.052
-1 | 0.305 | 0.00388 | -0.087 | 78.526
-0.5 | 0.37 | 0.00434 | -0.089 | 85.294
0 | 0.431 | 0.00426 | -0.09 | 101.033
0.5 | 0.494 | 0.00444 | -0.092 | 111.352
1 | 0.558 | 0.00513 | -0.093 | 108.656
1.5 | 0.621 | 0.00588 | -0.095 | 105.496
2 | 0.684 | 0.00621 | -0.096 | 110.123
2.5 | 0.747 | 0.00694 | -0.098 | 107.646
3 | 0.806 | 0.00751 | -0.099 | 107.242
3.5 | 0.867 | 0.00803 | -0.1 | 107.924
4 | 0.928 | 0.00868 | -0.102 | 106.846
4.5 | 0.987 | 0.00939 | -0.103 | 105.194
5 | 1.046 | 0.01043 | -0.105 | 100.351
5.5 | 1.104 | 0.01086 | -0.106 | 101.684
6 | 1.16 | 0.01134 | -0.108 | 102.325
6.5 | 1.213 | 0.01181 | -0.109 | 102.757
7 | 1.264 | 0.01225 | -0.11 | 103.19
7.5 | 1.312 | 0.01276 | -0.112 | 102.79
8 | 1.356 | 0.01326 | -0.113 | 102.302
8.5 | 1.397 | 0.01422 | -0.114 | 98.244
9 | 1.434 | 0.01482 | -0.116 | 96.7
9.5 | 1.466 | 0.01545 | -0.117 | 94.83
10 | 1.493 | 0.01621 | -0.118 | 92.061
10.5 | 1.515 | 0.01691 | -0.12 | 89.572
11 | 1.53 | 0.01774 | -0.121 | 86.287
11.5 | 1.54 | 0.0188 | -0.122 | 81.908
12 | 1.543 | 0.01967 | -0.123 | 78.431
12.5 | 1.535 | 0.02063 | -0.124 | 74.402
13 | 1.516 | 0.02169 | -0.126 | 69.916
13.5 | 1.49 | 0.02284 | -0.127 | 65.231
14 | 1.455 | 0.02418 | -0.128 | 60.156
14.5 | 1.411 | 0.0256 | -0.129 | 55.134
15 | 1.36 | 0.02674 | -0.13 | 50.867
15.5 | 1.3 | 0.02904 | -0.131 | 44.775
16 | 1.073 | 0.09462 | -0.098 | 11.338
16.5 | 1.16 | 0.03418 | -0.132 | 33.935
17 | 1.073 | 0.04107 | -0.131 | 26.118

## 110. Re 10M Mach 0.25 (2)
BIGFOIL.COM POLAR EXPORT
NACA67A418
NACA67A418 |  |  |  | Cl Max: | 1.563 | at alpha= | 20 | deg
XFOIL ncrit=9 |  |  |  | L/D Max: | 182.918 | at alpha= | 1 | deg
Re: | 10000000 |  |  | Cd Min: | 0.0565 | at alpha= | 20 | deg
Mach: | 0.25 |  |  | Cl=0 at alpha= | -4.2511 | deg
|  |  |  | @ Cl=0.1, Cd= | 0.0054397
|  |  |  | @ Cl=0.4, Cd= | 0.0033328
|  |  |  | @ Cl=0.6, Cd= | 0.011194
alpha (deg) | Cl | Cd | Cm | Cl/Cd
-20 | -1.1896 | 0.03508 | -0.1761 | -33.9111
-19.5 | -1.1967 | 0.03061 | -0.1739 | -39.0951
-19 | -1.1814 | 0.02792 | -0.1716 | -42.3138
-18.5 | -1.163 | 0.02555 | -0.169 | -45.5186
-18 | -1.1444 | 0.02335 | -0.1659 | -49.0107
-17.5 | -1.12 | 0.02158 | -0.1629 | -51.8999
-17 | -1.0928 | 0.02006 | -0.1598 | -54.4766
-16.5 | -1.0664 | 0.0186 | -0.1564 | -57.3333
-16 | -1.0347 | 0.0174 | -0.1533 | -59.4655
-15.5 | -0.9999 | 0.01632 | -0.1505 | -61.2684
-15 | -0.9644 | 0.01535 | -0.1476 | -62.8274
-14.5 | -0.9261 | 0.0145 | -0.145 | -63.869
-14 | -0.8874 | 0.0137 | -0.1423 | -64.7737
-13.5 | -0.8477 | 0.01297 | -0.1398 | -65.3585
-13 | -0.8052 | 0.01236 | -0.1375 | -65.1456
-12.5 | -0.7658 | 0.01164 | -0.1348 | -65.7904
-12 | -0.7219 | 0.01107 | -0.1328 | -65.2123
-11.5 | -0.6787 | 0.01048 | -0.1306 | -64.7615
-11 | -0.6335 | 0.00998 | -0.1288 | -63.477
-10.5 | -0.5873 | 0.00951 | -0.127 | -61.756
-10 | -0.5412 | 0.00909 | -0.1253 | -59.538
-9.5 | -0.4934 | 0.00871 | -0.1239 | -56.6475
-9 | -0.4458 | 0.00836 | -0.1224 | -53.3254
-8.5 | -0.3991 | 0.00798 | -0.1208 | -50.0125
-8 | -0.3522 | 0.00763 | -0.1192 | -46.1599
-7.5 | -0.3053 | 0.0073 | -0.1176 | -41.8219
-7 | -0.2586 | 0.007 | -0.116 | -36.9429
-6.5 | -0.211 | 0.00673 | -0.1145 | -31.3522
-6 | -0.1633 | 0.0065 | -0.113 | -25.1231
-5.5 | -0.1152 | 0.00628 | -0.1116 | -18.3439
-5 | -0.0681 | 0.00605 | -0.11 | -11.2562
-4.5 | -0.0222 | 0.00588 | -0.108 | -3.7755
-4 | 0.0224 | 0.00574 | -0.1057 | 3.9024
-3.5 | 0.0739 | 0.00556 | -0.105 | 13.2914
-3 | 0.1238 | 0.00533 | -0.104 | 23.227
-2.5 | 0.1726 | 0.00504 | -0.1028 | 34.246
-2 | 0.223 | 0.00479 | -0.1019 | 46.5553
-1.5 | 0.2703 | 0.0045 | -0.1004 | 60.0667
-1 | 0.3204 | 0.00421 | -0.0995 | 76.1045
-0.5 | 0.3694 | 0.00381 | -0.0984 | 96.9554
0 | 0.4098 | 0.00318 | -0.0956 | 128.8679
0.5 | 0.461 | 0.0027 | -0.095 | 170.7407
1 | 0.514 | 0.00281 | -0.0945 | 182.9181
1.5 | 0.5107 | 0.00334 | -0.0815 | 152.9042
2 | 0.4994 | 0.00421 | -0.0673 | 118.6223
2.5 | 0.4895 | 0.00529 | -0.0539 | 92.5331
3 | 0.4859 | 0.00652 | -0.0423 | 74.5245
3.5 | 0.4939 | 0.00765 | -0.0334 | 64.5621
4 | 0.5055 | 0.00882 | -0.0254 | 57.3129
4.5 | 0.531 | 0.00974 | -0.0202 | 54.5175
5 | 0.5652 | 0.01049 | -0.0167 | 53.8799
5.5 | 0.6013 | 0.01122 | -0.0136 | 53.5918
6.5 | 0.6778 | 0.01265 | -0.0082 | 53.581
7 | 0.7145 | 0.01344 | -0.0054 | 53.1622
7.5 | 0.756 | 0.0141 | -0.0034 | 53.617
8 | 0.7971 | 0.0148 | -0.0014 | 53.8581
8.5 | 0.8392 | 0.01549 | 0.0005 | 54.1769
9 | 0.8828 | 0.01615 | 0.002 | 54.6625
9.5 | 0.9278 | 0.01677 | 0.0034 | 55.325
10 | 0.9675 | 0.01762 | 0.0055 | 54.9092
10.5 | 1.0105 | 0.01836 | 0.007 | 55.0381
11 | 1.0529 | 0.01915 | 0.0087 | 54.9817
11.5 | 1.0929 | 0.02008 | 0.0106 | 54.4273
12 | 1.1299 | 0.02116 | 0.0129 | 53.3979
12.5 | 1.1665 | 0.02228 | 0.0152 | 52.3564
13 | 1.2022 | 0.02351 | 0.0176 | 51.1357
13.5 | 1.237 | 0.02483 | 0.02 | 49.8188
14 | 1.2751 | 0.026 | 0.0219 | 49.0423
14.5 | 1.3071 | 0.02755 | 0.0244 | 47.4446
15 | 1.3425 | 0.02896 | 0.0265 | 46.357
15.5 | 1.3724 | 0.03073 | 0.029 | 44.6599
16 | 1.4008 | 0.03264 | 0.0316 | 42.9167
16.5 | 1.4292 | 0.03466 | 0.0339 | 41.2349
17 | 1.456 | 0.03686 | 0.0363 | 39.5008
17.5 | 1.4809 | 0.03927 | 0.0386 | 37.7107
18 | 1.5061 | 0.04175 | 0.0405 | 36.0743
18.5 | 1.5275 | 0.04466 | 0.0425 | 34.2029
19.5 | 1.5554 | 0.052 | 0.0463 | 29.9115
20 | 1.563 | 0.0565 | 0.0478 | 27.6637

## 111. Re 10M Mach 0.50 (1)
BIGFOIL.COM POLAR EXPORT
NACA67A418
NACA67A418 |  |  |  | Cl Max: | 1.385 | at alpha= | 8 | deg
JavaFoil+Calcfoil stall+Eppler ext transition |  |  |  | L/D Max: | 117.058 | at alpha= | 0.5 | deg
Re: | 10000000 |  |  | Cd Min: | 0.00429 | at alpha= | 0 | deg
Mach: | 0.5 |  |  | Cl=0 at alpha= | -3.3521 | deg
|  |  |  | @ Cl=0.1, Cd= | 0.0059958
|  |  |  | @ Cl=0.4, Cd= | 0.0045782
|  |  |  | @ Cl=0.6, Cd= | 0.005361
alpha (deg) | Cl | Cd | Cm | Cl/Cd
-20 | -0.953 | 0.14554 | -0.021 | -6.551
-19.5 | -0.922 | 0.14238 | -0.021 | -6.477
-19 | -0.89 | 0.14074 | -0.021 | -6.326
-18.5 | -0.861 | 0.13689 | -0.022 | -6.287
-18 | -0.833 | 0.13303 | -0.022 | -6.259
-17.5 | -0.809 | 0.12786 | -0.025 | -6.326
-17 | -0.778 | 0.12351 | -0.025 | -6.302
-16.5 | -0.748 | 0.12054 | -0.025 | -6.207
-16 | -0.72 | 0.11279 | -0.026 | -6.383
-15.5 | -0.692 | 0.1058 | -0.027 | -6.543
-15 | -0.664 | 0.11103 | -0.027 | -5.977
-14.5 | -0.635 | 0.10391 | -0.028 | -6.113
-14 | -0.607 | 0.09791 | -0.028 | -6.195
-13.5 | -0.579 | 0.09004 | -0.03 | -6.429
-13 | -0.553 | 0.0807 | -0.033 | -6.854
-12.5 | -0.53 | 0.07121 | -0.037 | -7.435
-12 | -0.492 | 0.08495 | -0.03 | -5.796
-11.5 | -0.464 | 0.07659 | -0.031 | -6.06
-11 | -0.437 | 0.06842 | -0.034 | -6.392
-10.5 | -0.407 | 0.07494 | -0.032 | -5.43
-10 | -0.382 | 0.06058 | -0.038 | -6.302
-9.5 | -0.414 | 0.01595 | -0.064 | -25.964
-9 | -0.566 | 0.01235 | -0.068 | -45.847
-8.5 | -0.594 | 0.011 | -0.07 | -53.976
-8 | -0.573 | 0.0103 | -0.072 | -55.589
-7.5 | -0.533 | 0.00958 | -0.074 | -55.609
-7 | -0.482 | 0.00902 | -0.075 | -53.441
-6.5 | -0.425 | 0.00858 | -0.077 | -49.529
-6 | -0.363 | 0.00802 | -0.079 | -45.299
-5.5 | -0.298 | 0.00764 | -0.081 | -39.019
-5 | -0.231 | 0.00735 | -0.082 | -31.411
-4.5 | -0.162 | 0.00707 | -0.084 | -22.922
-4 | -0.092 | 0.00681 | -0.086 | -13.495
-3.5 | -0.021 | 0.00658 | -0.088 | -3.216
-3 | 0.05 | 0.00635 | -0.09 | 7.888
-2.5 | 0.122 | 0.00584 | -0.091 | 20.831
-2 | 0.194 | 0.00536 | -0.093 | 36.257
-1.5 | 0.267 | 0.00504 | -0.095 | 52.836
-1 | 0.339 | 0.00462 | -0.097 | 73.328
-0.5 | 0.412 | 0.00457 | -0.098 | 90.091
0 | 0.48 | 0.00429 | -0.1 | 111.944
0.5 | 0.551 | 0.00471 | -0.102 | 117.058
1 | 0.621 | 0.00564 | -0.104 | 110.097
1.5 | 0.692 | 0.00661 | -0.105 | 104.707
2 | 0.762 | 0.00705 | -0.107 | 108.176
2.5 | 0.833 | 0.00801 | -0.109 | 104.03
3 | 0.896 | 0.00872 | -0.11 | 102.691
3.5 | 0.963 | 0.00947 | -0.112 | 101.712
4 | 1.029 | 0.01049 | -0.113 | 98.108
4.5 | 1.094 | 0.01168 | -0.115 | 93.611
5 | 1.157 | 0.01248 | -0.117 | 92.639
5.5 | 1.217 | 0.01315 | -0.118 | 92.549
6 | 1.272 | 0.01375 | -0.12 | 92.555
6.5 | 1.32 | 0.01449 | -0.121 | 91.087
7 | 1.358 | 0.01516 | -0.123 | 89.596
7.5 | 1.382 | 0.01651 | -0.124 | 83.735
8 | 1.385 | 0.01756 | -0.126 | 78.877
8.5 | 1.349 | 0.0189 | -0.127 | 71.386
9 | 1.196 | 0.0207 | -0.129 | 57.795
9.5 | 0.876 | 0.02251 | -0.13 | 38.914
10 | 0.761 | 0.06823 | -0.08 | 11.159
10.5 | 0.781 | 0.07598 | -0.069 | 10.283
11 | 0.974 | 0.0249 | -0.134 | 39.113
11.5 | 1.003 | 0.02753 | -0.135 | 36.43
12 | 0.877 | 0.08124 | -0.088 | 10.791
12.5 | 1.07 | 0.02782 | -0.138 | 38.448
13 | 1.085 | 0.03418 | -0.137 | 31.746

## 112. Re 10M Mach 0.50 (2)
BIGFOIL.COM POLAR EXPORT
NACA67A418
NACA67A418 |  |  |  | Cl Max: | 1.2821 | at alpha= | 14 | deg
XFOIL ncrit=9 |  |  |  | L/D Max: | 193.659 | at alpha= | 1 | deg
Re: | 10000000 |  |  | Cd Min: | 0.1527 | at alpha= | 19 | deg
Mach: | 0.5 |  |  | Cl=0 at alpha= | -5.0764 | deg
|  |  |  | @ Cl=0.1, Cd= | 0.0063586
|  |  |  | @ Cl=0.4, Cd= | 0.0042748
|  |  |  | @ Cl=0.6, Cd= | 0.014634
alpha (deg) | Cl | Cd | Cm | Cl/Cd
-16 | -0.2995 | 0.0965 | -0.1841 | -3.1036
-15.5 | -0.3281 | 0.08536 | -0.191 | -3.8437
-15 | -0.3585 | 0.07446 | -0.1975 | -4.8147
-14.5 | -0.3865 | 0.06398 | -0.2031 | -6.041
-14 | -0.4084 | 0.05279 | -0.2104 | -7.7363
-13.5 | -0.4391 | 0.04279 | -0.216 | -10.2617
-13 | -0.4736 | 0.03494 | -0.2167 | -13.5547
-12.5 | -0.5185 | 0.02816 | -0.2129 | -18.4126
-12 | -0.556 | 0.02285 | -0.2056 | -24.3326
-11.5 | -0.5873 | 0.0183 | -0.1961 | -32.0929
-11 | -0.5921 | 0.01505 | -0.1869 | -39.3422
-10.5 | -0.5684 | 0.01304 | -0.1793 | -43.589
-10 | -0.5288 | 0.01176 | -0.1734 | -44.966
-9.5 | -0.482 | 0.01083 | -0.1684 | -44.506
-9 | -0.4294 | 0.01016 | -0.1644 | -42.2638
-8.5 | -0.3762 | 0.00958 | -0.1608 | -39.2693
-8 | -0.3219 | 0.00907 | -0.1576 | -35.4906
-7.5 | -0.2679 | 0.0086 | -0.1547 | -31.1512
-7 | -0.2127 | 0.0082 | -0.1521 | -25.939
-6.5 | -0.1576 | 0.00779 | -0.1497 | -20.2311
-6 | -0.1038 | 0.00739 | -0.1473 | -14.046
-5.5 | -0.0471 | 0.00709 | -0.1456 | -6.6432
-5 | 0.0085 | 0.00679 | -0.1437 | 1.2518
-4.5 | 0.0645 | 0.00652 | -0.1421 | 9.8926
-4 | 0.1195 | 0.00627 | -0.1404 | 19.059
-3.5 | 0.1735 | 0.00602 | -0.1385 | 28.8206
-3 | 0.2233 | 0.00572 | -0.1359 | 39.0385
-2.5 | 0.263 | 0.00535 | -0.1312 | 49.1589
-2 | 0.2941 | 0.00514 | -0.1245 | 57.2179
-1 | 0.3775 | 0.00453 | -0.1158 | 83.3333
-0.5 | 0.4207 | 0.00404 | -0.1118 | 104.1337
0 | 0.4575 | 0.00334 | -0.1066 | 136.976
0.5 | 0.5025 | 0.00287 | -0.1029 | 175.0871
1 | 0.5558 | 0.00287 | -0.1006 | 193.6585
1.5 | 0.5916 | 0.00307 | -0.0945 | 192.7036
2 | 0.5599 | 0.00423 | -0.0744 | 132.3641
2.5 | 0.5165 | 0.00599 | -0.053 | 86.227
3 | 0.4944 | 0.00775 | -0.0367 | 63.7935
3.5 | 0.5068 | 0.00903 | -0.0274 | 56.124
4 | 0.5021 | 0.01079 | -0.0153 | 46.5338
4.5 | 0.5176 | 0.01222 | -0.0072 | 42.3568
5 | 0.5517 | 0.01324 | -0.0024 | 41.6692
5.5 | 0.5864 | 0.01433 | 0.0022 | 40.9211
6 | 0.628 | 0.01526 | 0.0056 | 41.1533
6.5 | 0.67 | 0.01623 | 0.0091 | 41.2816
7 | 0.7077 | 0.01742 | 0.0131 | 40.6257
7.5 | 0.7539 | 0.01838 | 0.0159 | 41.0174
8 | 0.8016 | 0.01933 | 0.0186 | 41.4692
8.5 | 0.8491 | 0.02035 | 0.0214 | 41.7248
9 | 0.8988 | 0.02135 | 0.024 | 42.0984
9.5 | 0.9492 | 0.02235 | 0.0267 | 42.4698
10 | 0.9952 | 0.02363 | 0.0299 | 42.116
10.5 | 1.0437 | 0.02486 | 0.033 | 41.9831
11 | 1.0882 | 0.02637 | 0.0366 | 41.2666
11.5 | 1.1295 | 0.02808 | 0.0406 | 40.2244
12 | 1.1728 | 0.02988 | 0.0446 | 39.2503
12.5 | 1.2168 | 0.03175 | 0.0485 | 38.3244
13 | 1.2528 | 0.0342 | 0.0532 | 36.6316
13.5 | 1.2792 | 0.03739 | 0.0586 | 34.2124
14 | 1.2821 | 0.04222 | 0.0647 | 30.3671
14.5 | 1.2596 | 0.04911 | 0.07 | 25.6485
15 | 1.229 | 0.05734 | 0.0732 | 21.4336
15.5 | 1.1939 | 0.06694 | 0.0737 | 17.8354
16 | 1.1572 | 0.07782 | 0.0715 | 14.8702
16.5 | 1.1189 | 0.08994 | 0.0665 | 12.4405
17 | 1.0863 | 0.10244 | 0.0599 | 10.6043
17.5 | 1.0533 | 0.11572 | 0.0517 | 9.1021
18 | 1.0304 | 0.12811 | 0.0438 | 8.0431
18.5 | 1.0099 | 0.1403 | 0.036 | 7.1981
19 | 0.9888 | 0.1527 | 0.0279 | 6.4754

## 113. Re 12M Mach 0.00 (1)
BIGFOIL.COM POLAR EXPORT
NACA67A418
NACA67A418 |  |  |  | Cl Max: | 1.612 | at alpha= | 13.5 | deg
JavaFoil+Calcfoil stall+Eppler ext transition |  |  |  | L/D Max: | 109.83 | at alpha= | 7.5 | deg
Re: | 12000000 |  |  | Cd Min: | 0.00435 | at alpha= | -2 | deg
Mach: | 0 |  |  | Cl=0 at alpha= | -3.3492 | deg
|  |  |  | @ Cl=0.1, Cd= | 0.0052819
|  |  |  | @ Cl=0.4, Cd= | 0.0053697
|  |  |  | @ Cl=0.6, Cd= | 0.0058381
alpha (deg) | Cl | Cd | Cm | Cl/Cd
-20 | -0.925 | 0.11882 | -0.02 | -7.788
-19.5 | -0.951 | 0.10159 | -0.022 | -9.36
-19 | -0.963 | 0.09728 | -0.023 | -9.896
-18.5 | -0.984 | 0.08338 | -0.025 | -11.804
-18 | -1.017 | 0.0624 | -0.028 | -16.301
-17.5 | -1.097 | 0.0263 | -0.033 | -41.725
-17 | -1.099 | 0.02315 | -0.035 | -47.464
-16.5 | -1.095 | 0.02101 | -0.036 | -52.125
-16 | -1.089 | 0.01902 | -0.038 | -57.27
-15.5 | -1.082 | 0.01705 | -0.04 | -63.432
-15 | -1.069 | 0.0157 | -0.041 | -68.116
-14.5 | -1.052 | 0.01462 | -0.043 | -71.986
-14 | -1.032 | 0.01357 | -0.044 | -76.064
-13.5 | -1.008 | 0.01285 | -0.046 | -78.42
-13 | -0.98 | 0.0123 | -0.047 | -79.689
-12.5 | -0.949 | 0.0117 | -0.049 | -81.153
-12 | -0.916 | 0.01111 | -0.051 | -82.429
-11.5 | -0.879 | 0.01057 | -0.052 | -83.177
-11 | -0.839 | 0.01012 | -0.054 | -82.939
-10.5 | -0.797 | 0.00966 | -0.055 | -82.559
-10 | -0.752 | 0.00924 | -0.057 | -81.434
-9.5 | -0.705 | 0.00887 | -0.058 | -79.533
-9 | -0.656 | 0.0085 | -0.06 | -77.12
-8.5 | -0.604 | 0.00819 | -0.061 | -73.796
-8 | -0.551 | 0.00788 | -0.063 | -69.866
-7.5 | -0.496 | 0.00758 | -0.065 | -65.428
-7 | -0.44 | 0.00728 | -0.066 | -60.4
-6.5 | -0.382 | 0.00696 | -0.068 | -54.864
-6 | -0.323 | 0.00673 | -0.069 | -48.058
-5.5 | -0.264 | 0.00654 | -0.071 | -40.323
-5 | -0.203 | 0.00639 | -0.072 | -31.795
-4.5 | -0.142 | 0.00592 | -0.074 | -24.018
-4 | -0.081 | 0.00573 | -0.075 | -14.047
-3.5 | -0.019 | 0.00559 | -0.077 | -3.308
-3 | 0.044 | 0.0053 | -0.079 | 8.256
-2.5 | 0.106 | 0.00528 | -0.08 | 20.115
-2 | 0.169 | 0.00435 | -0.082 | 38.985
-1.5 | 0.232 | 0.00483 | -0.083 | 48.139
-1 | 0.295 | 0.0048 | -0.085 | 61.543
-0.5 | 0.359 | 0.0052 | -0.086 | 68.958
0 | 0.417 | 0.00544 | -0.087 | 76.656
0.5 | 0.479 | 0.00552 | -0.089 | 86.79
1 | 0.54 | 0.00578 | -0.09 | 93.393
1.5 | 0.602 | 0.00584 | -0.092 | 103.058
2 | 0.663 | 0.00645 | -0.093 | 102.843
2.5 | 0.725 | 0.00688 | -0.095 | 105.357
3 | 0.782 | 0.00729 | -0.096 | 107.306
3.5 | 0.841 | 0.00776 | -0.097 | 108.458
4 | 0.9 | 0.00838 | -0.099 | 107.448
4.5 | 0.959 | 0.00881 | -0.1 | 108.841
5 | 1.016 | 0.00968 | -0.102 | 105.04
5.5 | 1.073 | 0.01017 | -0.103 | 105.56
6 | 1.128 | 0.01051 | -0.104 | 107.4
6.5 | 1.181 | 0.01089 | -0.106 | 108.516
7 | 1.232 | 0.01124 | -0.107 | 109.67
7.5 | 1.281 | 0.01167 | -0.108 | 109.83
8 | 1.328 | 0.01213 | -0.11 | 109.482
8.5 | 1.372 | 0.01294 | -0.111 | 106.034
9 | 1.413 | 0.01342 | -0.112 | 105.242
9.5 | 1.451 | 0.01392 | -0.114 | 104.204
10 | 1.486 | 0.01454 | -0.115 | 102.174
10.5 | 1.517 | 0.01521 | -0.116 | 99.701
11 | 1.545 | 0.01578 | -0.117 | 97.878
11.5 | 1.569 | 0.01647 | -0.118 | 95.235
12 | 1.589 | 0.01715 | -0.12 | 92.645
12.5 | 1.602 | 0.01801 | -0.121 | 88.924
13 | 1.609 | 0.0188 | -0.122 | 85.583
13.5 | 1.612 | 0.01947 | -0.123 | 82.779
14 | 1.61 | 0.02031 | -0.124 | 79.232
14.5 | 1.603 | 0.02123 | -0.125 | 75.498
15 | 1.593 | 0.02221 | -0.126 | 71.714
15.5 | 1.578 | 0.02344 | -0.127 | 67.327
16 | 1.56 | 0.02458 | -0.128 | 63.443
16.5 | 1.538 | 0.0258 | -0.129 | 59.607
17 | 1.513 | 0.02693 | -0.13 | 56.184
17.5 | 1.484 | 0.02879 | -0.131 | 51.559
18 | 1.454 | 0.0303 | -0.132 | 47.975
18.5 | 1.421 | 0.03234 | -0.132 | 43.931

## 114. Re 12M Mach 0.00 (2)
BIGFOIL.COM POLAR EXPORT
NACA67A418
NACA67A418 |  |  |  | Cl Max: | 1.6034 | at alpha= | 20 | deg
XFOIL ncrit=9 |  |  |  | L/D Max: | 152.287 | at alpha= | 0.5 | deg
Re: | 12000000 |  |  | Cd Min: | 0.04218 | at alpha= | 20 | deg
Mach: | 0 |  |  | Cl=0 at alpha= | -4.0434 | deg
|  |  |  | @ Cl=0.1, Cd= | 0.0051055
|  |  |  | @ Cl=0.4, Cd= | 0.0034022
|  |  |  | @ Cl=0.6, Cd= | 0.010024
alpha (deg) | Cl | Cd | Cm | Cl/Cd
-20 | -1.2749 | 0.02251 | -0.1445 | -56.6371
-19.5 | -1.2575 | 0.02078 | -0.1419 | -60.5149
-19 | -1.2285 | 0.01964 | -0.1403 | -62.5509
-18.5 | -1.2017 | 0.01845 | -0.1383 | -65.1328
-18 | -1.1739 | 0.01735 | -0.1361 | -67.6599
-17.5 | -1.1422 | 0.01644 | -0.1343 | -69.4769
-17 | -1.1112 | 0.01558 | -0.1323 | -71.3222
-16.5 | -1.0765 | 0.01481 | -0.1306 | -72.6874
-16 | -1.0411 | 0.01411 | -0.1289 | -73.7845
-15.5 | -1.0041 | 0.01345 | -0.1274 | -74.6543
-15 | -0.9674 | 0.01281 | -0.1256 | -75.5191
-14.5 | -0.9282 | 0.01226 | -0.1242 | -75.7096
-14 | -0.889 | 0.01176 | -0.1227 | -75.5952
-13.5 | -0.8482 | 0.01127 | -0.1213 | -75.2618
-13 | -0.8083 | 0.01079 | -0.1197 | -74.912
-12.5 | -0.7666 | 0.01029 | -0.1184 | -74.4995
-12 | -0.7242 | 0.00986 | -0.1171 | -73.4483
-11.5 | -0.6818 | 0.00941 | -0.1157 | -72.4548
-11 | -0.6383 | 0.009 | -0.1145 | -70.9222
-10.5 | -0.5946 | 0.00862 | -0.1132 | -68.9791
-10 | -0.5493 | 0.00829 | -0.1122 | -66.2606
-9.5 | -0.5044 | 0.00798 | -0.1111 | -63.208
-9 | -0.4585 | 0.00769 | -0.11 | -59.6229
-8.5 | -0.4146 | 0.00736 | -0.1086 | -56.3315
-8 | -0.369 | 0.00708 | -0.1074 | -52.1186
-7.5 | -0.3247 | 0.00679 | -0.1059 | -47.8203
-7 | -0.2804 | 0.00653 | -0.1044 | -42.9403
-6.5 | -0.2355 | 0.00629 | -0.1029 | -37.4404
-6 | -0.191 | 0.00608 | -0.1012 | -31.4145
-5.5 | -0.1479 | 0.00595 | -0.0992 | -24.8571
-5 | -0.0991 | 0.00577 | -0.0984 | -17.175
-4.5 | -0.0473 | 0.00562 | -0.0983 | -8.4164
-4 | 0.0045 | 0.00545 | -0.0981 | 0.82569
-3.5 | 0.0569 | 0.00529 | -0.0981 | 10.7561
-3 | 0.1083 | 0.00507 | -0.0978 | 21.3609
-2.5 | 0.1577 | 0.00483 | -0.0972 | 32.6501
-2 | 0.2076 | 0.00465 | -0.0966 | 44.6452
-1.5 | 0.2592 | 0.00437 | -0.0964 | 59.3135
-1 | 0.3099 | 0.0041 | -0.0961 | 75.5854
-0.5 | 0.3597 | 0.00388 | -0.0955 | 92.7062
0 | 0.4044 | 0.00335 | -0.0941 | 120.7164
0.5 | 0.4462 | 0.00293 | -0.0919 | 152.2867
1 | 0.4589 | 0.00334 | -0.0832 | 137.3952
1.5 | 0.4507 | 0.00387 | -0.0697 | 116.4599
2 | 0.4538 | 0.0046 | -0.0592 | 98.6522
2.5 | 0.4623 | 0.00546 | -0.0502 | 84.6703
3 | 0.4637 | 0.00656 | -0.04 | 70.686
3.5 | 0.4779 | 0.00752 | -0.0326 | 63.5505
4 | 0.5038 | 0.00831 | -0.0277 | 60.6258
4.5 | 0.5362 | 0.00899 | -0.0241 | 59.644
5 | 0.5719 | 0.00961 | -0.0212 | 59.5109
5.5 | 0.6106 | 0.01018 | -0.0189 | 59.9804
6 | 0.6482 | 0.01081 | -0.0164 | 59.963
6.5 | 0.6864 | 0.01143 | -0.0142 | 60.0525
7 | 0.7226 | 0.01215 | -0.0116 | 59.4733
7.5 | 0.7653 | 0.01267 | -0.0103 | 60.4025
8 | 0.8056 | 0.01327 | -0.0086 | 60.7084
8.5 | 0.846 | 0.01388 | -0.007 | 60.951
9 | 0.8883 | 0.01443 | -0.0057 | 61.5593
9.5 | 0.9317 | 0.01495 | -0.0047 | 62.3211
10 | 0.9714 | 0.01563 | -0.0031 | 62.1497
10.5 | 1.0116 | 0.0163 | -0.0017 | 62.0613
11 | 1.0522 | 0.01696 | -0.0004 | 62.0401
11.5 | 1.0927 | 0.01764 | 0.0009 | 61.9444
12 | 1.1287 | 0.01853 | 0.0027 | 60.912
12.5 | 1.1644 | 0.01946 | 0.0045 | 59.8356
13 | 1.2007 | 0.0204 | 0.0062 | 58.8578
13.5 | 1.2334 | 0.02149 | 0.0082 | 57.3941
14 | 1.2693 | 0.02248 | 0.0097 | 56.4635
14.5 | 1.3052 | 0.02349 | 0.0111 | 55.5641
15 | 1.3371 | 0.02472 | 0.013 | 54.0898
15.5 | 1.371 | 0.02586 | 0.0144 | 53.0162
16 | 1.4006 | 0.02725 | 0.0164 | 51.3982
16.5 | 1.4285 | 0.0288 | 0.0183 | 49.6007
17 | 1.4598 | 0.03017 | 0.0198 | 48.3858
17.5 | 1.485 | 0.03192 | 0.0218 | 46.5226
18 | 1.5142 | 0.0335 | 0.0231 | 45.2
18.5 | 1.538 | 0.03548 | 0.0249 | 43.3484
19.5 | 1.5822 | 0.03985 | 0.0281 | 39.7039
20 | 1.6034 | 0.04218 | 0.0295 | 38.0133

## 115. Re 12M Mach 0.10 (1)
BIGFOIL.COM POLAR EXPORT
NACA67A418
NACA67A418 |  |  |  | Cl Max: | 1.6 | at alpha= | 13 | deg
JavaFoil+Calcfoil stall+Eppler ext transition |  |  |  | L/D Max: | 109.209 | at alpha= | 7.5 | deg
Re: | 12000000 |  |  | Cd Min: | 0.00459 | at alpha= | -1.5 | deg
Mach: | 0.1 |  |  | Cl=0 at alpha= | -3.3492 | deg
|  |  |  | @ Cl=0.1, Cd= | 0.0052922
|  |  |  | @ Cl=0.4, Cd= | 0.0053495
|  |  |  | @ Cl=0.6, Cd= | 0.0058752
alpha (deg) | Cl | Cd | Cm | Cl/Cd
-20 | -0.881 | 0.12442 | -0.02 | -7.081
-19.5 | -0.904 | 0.11256 | -0.021 | -8.03
-19 | -0.919 | 0.10803 | -0.022 | -8.505
-18.5 | -0.94 | 0.0956 | -0.024 | -9.837
-18 | -0.963 | 0.08154 | -0.027 | -11.815
-17.5 | -1.041 | 0.03745 | -0.032 | -27.794
-17 | -1.072 | 0.0251 | -0.035 | -42.681
-16.5 | -1.073 | 0.02214 | -0.037 | -48.454
-16 | -1.07 | 0.01977 | -0.038 | -54.149
-15.5 | -1.065 | 0.01779 | -0.04 | -59.852
-15 | -1.055 | 0.01624 | -0.041 | -64.981
-14.5 | -1.042 | 0.01501 | -0.043 | -69.424
-14 | -1.024 | 0.01385 | -0.045 | -73.943
-13.5 | -1.002 | 0.01309 | -0.046 | -76.54
-13 | -0.976 | 0.01245 | -0.048 | -78.358
-12.5 | -0.946 | 0.01185 | -0.049 | -79.868
-12 | -0.914 | 0.01125 | -0.051 | -81.219
-11.5 | -0.878 | 0.01071 | -0.052 | -81.973
-11 | -0.839 | 0.01021 | -0.054 | -82.193
-10.5 | -0.798 | 0.00976 | -0.055 | -81.779
-10 | -0.754 | 0.00931 | -0.057 | -80.916
-9.5 | -0.707 | 0.00893 | -0.059 | -79.095
-9 | -0.657 | 0.00856 | -0.06 | -76.804
-8.5 | -0.606 | 0.00825 | -0.062 | -73.467
-8 | -0.553 | 0.00793 | -0.063 | -69.692
-7.5 | -0.498 | 0.00763 | -0.065 | -65.219
-7 | -0.441 | 0.00729 | -0.066 | -60.544
-6.5 | -0.384 | 0.00703 | -0.068 | -54.541
-6 | -0.325 | 0.00678 | -0.07 | -47.867
-5.5 | -0.265 | 0.00659 | -0.071 | -40.174
-5 | -0.204 | 0.00642 | -0.073 | -31.807
-4.5 | -0.143 | 0.00594 | -0.074 | -24.035
-4 | -0.081 | 0.00575 | -0.076 | -14.069
-3.5 | -0.019 | 0.00543 | -0.077 | -3.427
-3 | 0.044 | 0.00531 | -0.079 | 8.288
-2.5 | 0.107 | 0.00529 | -0.08 | 20.18
-2 | 0.17 | 0.00498 | -0.082 | 34.212
-1.5 | 0.233 | 0.00459 | -0.083 | 50.883
-1 | 0.297 | 0.00482 | -0.085 | 61.507
-0.5 | 0.36 | 0.00518 | -0.086 | 69.582
0 | 0.419 | 0.00543 | -0.088 | 77.177
0.5 | 0.481 | 0.00549 | -0.089 | 87.558
1 | 0.543 | 0.00582 | -0.091 | 93.255
1.5 | 0.605 | 0.00588 | -0.092 | 102.898
2 | 0.667 | 0.00648 | -0.094 | 102.902
2.5 | 0.728 | 0.00692 | -0.095 | 105.203
3 | 0.785 | 0.00733 | -0.096 | 107.175
3.5 | 0.845 | 0.00779 | -0.098 | 108.504
4 | 0.905 | 0.00844 | -0.099 | 107.202
4.5 | 0.963 | 0.00888 | -0.101 | 108.47
5 | 1.021 | 0.00975 | -0.102 | 104.74
5.5 | 1.078 | 0.01022 | -0.103 | 105.468
6 | 1.133 | 0.01057 | -0.105 | 107.251
6.5 | 1.186 | 0.01095 | -0.106 | 108.349
7 | 1.237 | 0.01133 | -0.108 | 109.176
7.5 | 1.286 | 0.01178 | -0.109 | 109.209
8 | 1.332 | 0.01224 | -0.11 | 108.856
8.5 | 1.376 | 0.0127 | -0.112 | 108.367
9 | 1.417 | 0.01357 | -0.113 | 104.412
9.5 | 1.454 | 0.01415 | -0.114 | 102.77
10 | 1.488 | 0.01476 | -0.115 | 100.821
10.5 | 1.518 | 0.01541 | -0.117 | 98.528
11 | 1.544 | 0.01611 | -0.118 | 95.859
11.5 | 1.567 | 0.01673 | -0.119 | 93.649
12 | 1.585 | 0.01743 | -0.12 | 90.947
12.5 | 1.596 | 0.01832 | -0.121 | 87.119
13 | 1.6 | 0.01911 | -0.122 | 83.746
13.5 | 1.599 | 0.01996 | -0.124 | 80.142
14 | 1.594 | 0.02088 | -0.125 | 76.315
14.5 | 1.584 | 0.02162 | -0.126 | 73.242
15 | 1.569 | 0.02268 | -0.127 | 69.181
15.5 | 1.55 | 0.02389 | -0.128 | 64.857
16 | 1.526 | 0.02519 | -0.129 | 60.604
16.5 | 1.5 | 0.02648 | -0.13 | 56.633
17 | 1.47 | 0.02771 | -0.131 | 53.044
17.5 | 1.436 | 0.02917 | -0.131 | 49.236
18 | 1.4 | 0.03155 | -0.132 | 44.36

## 116. Re 12M Mach 0.10 (2)
BIGFOIL.COM POLAR EXPORT
NACA67A418
NACA67A418 |  |  |  | Cl Max: | 1.6012 | at alpha= | 20 | deg
XFOIL ncrit=9 |  |  |  | L/D Max: | 154.931 | at alpha= | 0.5 | deg
Re: | 12000000 |  |  | Cd Min: | 0.04391 | at alpha= | 20 | deg
Mach: | 0.1 |  |  | Cl=0 at alpha= | -4.0618 | deg
|  |  |  | @ Cl=0.1, Cd= | 0.0051322
|  |  |  | @ Cl=0.4, Cd= | 0.003433
|  |  |  | @ Cl=0.6, Cd= | 0.010142
alpha (deg) | Cl | Cd | Cm | Cl/Cd
-20 | -1.2715 | 0.02363 | -0.1494 | -53.8087
-19.5 | -1.2551 | 0.02174 | -0.1467 | -57.7323
-19 | -1.2286 | 0.02041 | -0.1447 | -60.196
-18.5 | -1.2036 | 0.01907 | -0.1424 | -63.1148
-18 | -1.1738 | 0.01796 | -0.1404 | -65.3563
-17.5 | -1.1447 | 0.01692 | -0.1381 | -67.6537
-17 | -1.1126 | 0.01602 | -0.1361 | -69.4507
-16.5 | -1.0792 | 0.01517 | -0.1341 | -71.1404
-16 | -1.0437 | 0.01441 | -0.1322 | -72.4289
-15.5 | -1.0068 | 0.01372 | -0.1305 | -73.3819
-15 | -0.9702 | 0.01304 | -0.1286 | -74.4018
-14.5 | -0.9306 | 0.01247 | -0.127 | -74.6271
-14 | -0.8913 | 0.01194 | -0.1253 | -74.6482
-13 | -0.8088 | 0.01097 | -0.1223 | -73.7284
-12.5 | -0.768 | 0.01042 | -0.1207 | -73.7044
-12 | -0.7247 | 0.00998 | -0.1194 | -72.6152
-11.5 | -0.6828 | 0.00951 | -0.1178 | -71.7981
-11 | -0.6385 | 0.0091 | -0.1165 | -70.1648
-10.5 | -0.5947 | 0.0087 | -0.1152 | -68.3563
-10 | -0.5493 | 0.00836 | -0.114 | -65.7057
-9.5 | -0.5038 | 0.00804 | -0.1129 | -62.6617
-9 | -0.4577 | 0.00775 | -0.1118 | -59.0581
-8.5 | -0.4131 | 0.00741 | -0.1103 | -55.749
-8 | -0.3674 | 0.00713 | -0.1091 | -51.5288
-7.5 | -0.3229 | 0.00684 | -0.1075 | -47.2076
-7 | -0.2779 | 0.00657 | -0.106 | -42.2983
-6.5 | -0.2323 | 0.00632 | -0.1046 | -36.7563
-6 | -0.1871 | 0.00609 | -0.103 | -30.7225
-5.5 | -0.1434 | 0.00594 | -0.101 | -24.1414
-5 | -0.0972 | 0.00578 | -0.0996 | -16.8166
-4.5 | -0.0454 | 0.00563 | -0.0993 | -8.0639
-4 | 0.0064 | 0.00546 | -0.0991 | 1.1722
-3.5 | 0.059 | 0.0053 | -0.099 | 11.1321
-3 | 0.1103 | 0.00509 | -0.0987 | 21.6699
-2.5 | 0.1598 | 0.00484 | -0.098 | 33.0165
-2 | 0.2099 | 0.00466 | -0.0974 | 45.0429
-1.5 | 0.2614 | 0.00438 | -0.0971 | 59.6804
-1 | 0.3122 | 0.00411 | -0.0968 | 75.9611
-0.5 | 0.362 | 0.00389 | -0.0961 | 93.0591
0 | 0.4069 | 0.00335 | -0.0946 | 121.4627
0.5 | 0.4493 | 0.0029 | -0.0926 | 154.931
1 | 0.4632 | 0.0033 | -0.084 | 140.3636
1.5 | 0.4509 | 0.00388 | -0.0696 | 116.2113
2 | 0.455 | 0.00461 | -0.0592 | 98.6985
2.5 | 0.4614 | 0.00551 | -0.0497 | 83.7387
3 | 0.4634 | 0.00661 | -0.0396 | 70.1059
4 | 0.5033 | 0.00838 | -0.0272 | 60.0597
4.5 | 0.5332 | 0.00914 | -0.0231 | 58.337
5 | 0.5711 | 0.00972 | -0.0205 | 58.7551
5.5 | 0.6101 | 0.01029 | -0.0182 | 59.2906
6 | 0.6456 | 0.01099 | -0.0153 | 58.7443
6.5 | 0.6858 | 0.01157 | -0.0134 | 59.274
7 | 0.7226 | 0.01228 | -0.0109 | 58.8436
7.5 | 0.7655 | 0.01281 | -0.0095 | 59.758
8 | 0.8043 | 0.01349 | -0.0074 | 59.6219
8.5 | 0.8465 | 0.01406 | -0.006 | 60.2063
9 | 0.8894 | 0.0146 | -0.0048 | 60.9178
9.5 | 0.933 | 0.01514 | -0.0037 | 61.6248
10 | 0.9712 | 0.0159 | -0.0018 | 61.0818
10.5 | 1.0132 | 0.01652 | -0.0006 | 61.3317
11 | 1.0541 | 0.0172 | 0.0008 | 61.2849
11.5 | 1.0939 | 0.01793 | 0.0022 | 61.0095
12 | 1.1299 | 0.01886 | 0.0042 | 59.9099
12.5 | 1.1668 | 0.01977 | 0.0059 | 59.0187
13 | 1.2031 | 0.02073 | 0.0077 | 58.0367
13.5 | 1.235 | 0.02192 | 0.0099 | 56.3412
14 | 1.2722 | 0.02289 | 0.0114 | 55.5789
14.5 | 1.3077 | 0.02396 | 0.013 | 54.5785
15 | 1.3396 | 0.02523 | 0.0149 | 53.0955
15.5 | 1.3745 | 0.02637 | 0.0164 | 52.1236
16 | 1.4006 | 0.02803 | 0.0188 | 49.9679
16.5 | 1.4324 | 0.02942 | 0.0204 | 48.688
17 | 1.4604 | 0.03105 | 0.0223 | 47.0338
17.5 | 1.4887 | 0.0327 | 0.024 | 45.526
18 | 1.5144 | 0.03458 | 0.0258 | 43.7941
18.5 | 1.5418 | 0.03642 | 0.0273 | 42.3339
20 | 1.6012 | 0.04391 | 0.0325 | 36.4655

## 117. Re 12M Mach 0.25 (1)
BIGFOIL.COM POLAR EXPORT
NACA67A418
NACA67A418 |  |  |  | Cl Max: | 1.544 | at alpha= | 12 | deg
JavaFoil+Calcfoil stall+Eppler ext transition |  |  |  | L/D Max: | 107.454 | at alpha= | 4.5 | deg
Re: | 12000000 |  |  | Cd Min: | 0.00463 | at alpha= | -1 | deg
Mach: | 0.25 |  |  | Cl=0 at alpha= | -3.3516 | deg
|  |  |  | @ Cl=0.1, Cd= | 0.0054262
|  |  |  | @ Cl=0.4, Cd= | 0.005215
|  |  |  | @ Cl=0.6, Cd= | 0.0059839
alpha (deg) | Cl | Cd | Cm | Cl/Cd
-19 | -0.602 | 0.16384 | -0.017 | -3.674
-18.5 | -0.648 | 0.1532 | -0.018 | -4.23
-18 | -0.698 | 0.12366 | -0.022 | -5.646
-17.5 | -0.734 | 0.11769 | -0.023 | -6.233
-17 | -0.761 | 0.10687 | -0.025 | -7.118
-16.5 | -0.784 | 0.09726 | -0.027 | -8.061
-16 | -0.81 | 0.08279 | -0.03 | -9.785
-15.5 | -0.846 | 0.06106 | -0.034 | -13.848
-15 | -0.937 | 0.02201 | -0.042 | -42.563
-14.5 | -0.946 | 0.01875 | -0.043 | -50.47
-14 | -0.948 | 0.01669 | -0.045 | -56.823
-13.5 | -0.945 | 0.01499 | -0.047 | -63.021
-13 | -0.934 | 0.01391 | -0.049 | -67.096
-12.5 | -0.917 | 0.01281 | -0.05 | -71.567
-12 | -0.894 | 0.01215 | -0.052 | -73.545
-11.5 | -0.866 | 0.01146 | -0.054 | -75.557
-11 | -0.834 | 0.01089 | -0.055 | -76.57
-10.5 | -0.797 | 0.01033 | -0.057 | -77.176
-10 | -0.757 | 0.00983 | -0.058 | -77.026
-9.5 | -0.713 | 0.00938 | -0.06 | -75.996
-9 | -0.666 | 0.00895 | -0.062 | -74.363
-8.5 | -0.615 | 0.00859 | -0.063 | -71.62
-8 | -0.563 | 0.00825 | -0.065 | -68.233
-7.5 | -0.508 | 0.00792 | -0.067 | -64.089
-7 | -0.451 | 0.00757 | -0.068 | -59.566
-6.5 | -0.392 | 0.00722 | -0.07 | -54.312
-6 | -0.332 | 0.0067 | -0.071 | -49.633
-5.5 | -0.271 | 0.00646 | -0.073 | -42.01
-5 | -0.209 | 0.00627 | -0.075 | -33.345
-4.5 | -0.146 | 0.0059 | -0.076 | -24.8
-4 | -0.083 | 0.00568 | -0.078 | -14.602
-3.5 | -0.019 | 0.00592 | -0.079 | -3.224
-3 | 0.045 | 0.00579 | -0.081 | 7.791
-2.5 | 0.11 | 0.00536 | -0.082 | 20.435
-2 | 0.175 | 0.00506 | -0.084 | 34.57
-1.5 | 0.24 | 0.00518 | -0.086 | 46.231
-1 | 0.305 | 0.00463 | -0.087 | 65.72
-0.5 | 0.37 | 0.00489 | -0.089 | 75.618
0 | 0.43 | 0.00554 | -0.09 | 77.706
0.5 | 0.494 | 0.00552 | -0.092 | 89.487
1 | 0.557 | 0.00591 | -0.093 | 94.237
1.5 | 0.621 | 0.00602 | -0.095 | 103.229
2 | 0.684 | 0.00666 | -0.096 | 102.702
2.5 | 0.748 | 0.00712 | -0.098 | 104.986
3 | 0.806 | 0.00756 | -0.099 | 106.633
3.5 | 0.867 | 0.00809 | -0.1 | 107.275
4 | 0.928 | 0.00877 | -0.102 | 105.8
4.5 | 0.988 | 0.00919 | -0.103 | 107.454
5 | 1.047 | 0.01017 | -0.105 | 102.987
5.5 | 1.105 | 0.01059 | -0.106 | 104.361
6 | 1.161 | 0.01101 | -0.108 | 105.416
6.5 | 1.214 | 0.0115 | -0.109 | 105.532
7 | 1.264 | 0.01195 | -0.11 | 105.772
7.5 | 1.312 | 0.01236 | -0.112 | 106.141
8 | 1.357 | 0.01287 | -0.113 | 105.433
8.5 | 1.398 | 0.01378 | -0.115 | 101.453
9 | 1.434 | 0.01436 | -0.116 | 99.853
9.5 | 1.466 | 0.01499 | -0.117 | 97.808
10 | 1.494 | 0.01569 | -0.118 | 95.222
10.5 | 1.515 | 0.0164 | -0.12 | 92.43
11 | 1.531 | 0.01716 | -0.121 | 89.231
11.5 | 1.541 | 0.01818 | -0.122 | 84.731
12 | 1.544 | 0.01907 | -0.123 | 80.97
12.5 | 1.536 | 0.01997 | -0.124 | 76.884
13 | 1.517 | 0.02103 | -0.126 | 72.168
13.5 | 1.49 | 0.02222 | -0.127 | 67.087
14 | 1.455 | 0.0234 | -0.128 | 62.197
14.5 | 1.412 | 0.02482 | -0.129 | 56.889
15 | 1.361 | 0.02586 | -0.13 | 52.637
15.5 | 1.301 | 0.02828 | -0.131 | 46.005
16 | 1.215 | 0.03694 | -0.129 | 32.883
16.5 | 1.162 | 0.03264 | -0.132 | 35.588
17 | 1.074 | 0.03972 | -0.131 | 27.052

## 118. Re 12M Mach 0.25 (2)
BIGFOIL.COM POLAR EXPORT
NACA67A418
NACA67A418 |  |  |  | Cl Max: | 1.5713 | at alpha= | 19.5 | deg
XFOIL ncrit=9 |  |  |  | L/D Max: | 163.521 | at alpha= | 0.5 | deg
Re: | 12000000 |  |  | Cd Min: | 0.05061 | at alpha= | 19.5 | deg
Mach: | 0.25 |  |  | Cl=0 at alpha= | -4.1889 | deg
|  |  |  | @ Cl=0.1, Cd= | 0.0052597
|  |  |  | @ Cl=0.4, Cd= | 0.0036103
|  |  |  | @ Cl=0.6, Cd= | 0.010972
alpha (deg) | Cl | Cd | Cm | Cl/Cd
-20 | -1.2239 | 0.03266 | -0.1755 | -37.474
-19.5 | -1.2235 | 0.02892 | -0.173 | -42.3064
-19 | -1.209 | 0.02625 | -0.1703 | -46.0571
-18.5 | -1.1913 | 0.02394 | -0.1674 | -49.7619
-18 | -1.1697 | 0.022 | -0.1642 | -53.1682
-17.5 | -1.1452 | 0.02033 | -0.1608 | -56.3305
-17 | -1.1171 | 0.01893 | -0.1576 | -59.0122
-16.5 | -1.0856 | 0.01765 | -0.1546 | -61.5071
-16 | -1.052 | 0.01653 | -0.1516 | -63.6419
-15.5 | -1.0174 | 0.01551 | -0.1486 | -65.5964
-15 | -0.9801 | 0.01461 | -0.1458 | -67.0842
-14.5 | -0.9416 | 0.01384 | -0.1431 | -68.0347
-14 | -0.9013 | 0.01311 | -0.1406 | -68.749
-13.5 | -0.861 | 0.01242 | -0.138 | -69.3237
-13 | -0.8173 | 0.01183 | -0.1359 | -69.0871
-12.5 | -0.774 | 0.01125 | -0.1338 | -68.8
-12 | -0.7286 | 0.01073 | -0.1319 | -67.9031
-11.5 | -0.6865 | 0.01012 | -0.1295 | -67.836
-11 | -0.6402 | 0.00965 | -0.1278 | -66.342
-10.5 | -0.5954 | 0.00917 | -0.1258 | -64.9291
-10 | -0.5485 | 0.00877 | -0.1242 | -62.5428
-9.5 | -0.5014 | 0.00839 | -0.1226 | -59.7616
-8.5 | -0.4059 | 0.00775 | -0.1196 | -52.3742
-8 | -0.3598 | 0.0074 | -0.1179 | -48.6216
-7.5 | -0.3121 | 0.0071 | -0.1164 | -43.9577
-7 | -0.265 | 0.00681 | -0.1148 | -38.9134
-6.5 | -0.2176 | 0.00652 | -0.1133 | -33.3742
-6 | -0.1698 | 0.00625 | -0.1118 | -27.168
-5.5 | -0.121 | 0.00604 | -0.1105 | -20.0331
-5 | -0.0748 | 0.00581 | -0.1086 | -12.8744
-4.5 | -0.0308 | 0.00568 | -0.1062 | -5.4225
-4 | 0.0187 | 0.00553 | -0.105 | 3.3816
-3.5 | 0.0715 | 0.00537 | -0.1045 | 13.3147
-3 | 0.1232 | 0.00517 | -0.1039 | 23.8298
-2.5 | 0.1722 | 0.0049 | -0.1027 | 35.1429
-2 | 0.2229 | 0.00472 | -0.1018 | 47.2246
-1.5 | 0.2738 | 0.00443 | -0.1011 | 61.8059
-0.5 | 0.375 | 0.00392 | -0.0995 | 95.6633
0 | 0.4202 | 0.00336 | -0.0977 | 125.0595
0.5 | 0.4644 | 0.00284 | -0.0956 | 163.5211
1 | 0.4844 | 0.00314 | -0.088 | 154.2675
1.5 | 0.4632 | 0.00382 | -0.0713 | 121.2565
2 | 0.4579 | 0.00472 | -0.0587 | 97.0127
3 | 0.4654 | 0.00682 | -0.0383 | 68.2405
3.5 | 0.4777 | 0.00789 | -0.0303 | 60.545
4 | 0.4984 | 0.00887 | -0.024 | 56.1894
4.5 | 0.5298 | 0.00964 | -0.0199 | 54.9585
5 | 0.5652 | 0.01036 | -0.0166 | 54.556
5.5 | 0.6033 | 0.01103 | -0.0138 | 54.6963
6 | 0.6425 | 0.01169 | -0.0113 | 54.9615
6.5 | 0.6827 | 0.01236 | -0.009 | 55.2346
7 | 0.719 | 0.01317 | -0.006 | 54.5938
7.5 | 0.763 | 0.01377 | -0.0044 | 55.4103
8 | 0.8061 | 0.0144 | -0.0027 | 55.9792
8.5 | 0.8474 | 0.01511 | -0.0007 | 56.0821
9 | 0.8914 | 0.01574 | 0.0008 | 56.6328
9.5 | 0.9362 | 0.01636 | 0.0022 | 57.2249
10 | 0.9788 | 0.01708 | 0.0039 | 57.3068
10.5 | 1.0195 | 0.01789 | 0.0058 | 56.9871
11 | 1.0612 | 0.01869 | 0.0076 | 56.779
11.5 | 1.1021 | 0.01955 | 0.0095 | 56.3734
12 | 1.1372 | 0.02071 | 0.0121 | 54.9107
12.5 | 1.1752 | 0.02175 | 0.0142 | 54.0322
13 | 1.2134 | 0.02283 | 0.0163 | 53.1494
13.5 | 1.2479 | 0.02415 | 0.0188 | 51.6729
14 | 1.2863 | 0.0253 | 0.0207 | 50.8419
14.5 | 1.3177 | 0.02684 | 0.0234 | 49.0946
15 | 1.3531 | 0.02824 | 0.0255 | 47.9143
15.5 | 1.3844 | 0.02992 | 0.0279 | 46.2701
16 | 1.4158 | 0.03165 | 0.0303 | 44.733
16.5 | 1.4444 | 0.03361 | 0.0327 | 42.9753
17 | 1.4744 | 0.03556 | 0.0349 | 41.4623
17.5 | 1.4982 | 0.038 | 0.0374 | 39.4263
18 | 1.522 | 0.04052 | 0.0396 | 37.5617
18.5 | 1.5439 | 0.04331 | 0.0417 | 35.6477
19 | 1.5596 | 0.04672 | 0.0439 | 33.3818
19.5 | 1.5713 | 0.05061 | 0.0459 | 31.0472

## 119. Re 12M Mach 0.50 (1)
BIGFOIL.COM POLAR EXPORT
NACA67A418
NACA67A418 |  |  |  | Cl Max: | 1.386 | at alpha= | 8 | deg
JavaFoil+Calcfoil stall+Eppler ext transition |  |  |  | L/D Max: | 102.312 | at alpha= | 1.5 | deg
Re: | 12000000 |  |  | Cd Min: | 0.00528 | at alpha= | -0.5 | deg
Mach: | 0.5 |  |  | Cl=0 at alpha= | -3.3521 | deg
|  |  |  | @ Cl=0.1, Cd= | 0.0060872
|  |  |  | @ Cl=0.4, Cd= | 0.005306
|  |  |  | @ Cl=0.6, Cd= | 0.0062437
alpha (deg) | Cl | Cd | Cm | Cl/Cd
-20 | -0.951 | 0.15535 | -0.021 | -6.122
-19.5 | -0.922 | 0.15055 | -0.021 | -6.121
-19 | -0.892 | 0.14549 | -0.022 | -6.13
-18.5 | -0.862 | 0.14122 | -0.022 | -6.106
-18 | -0.833 | 0.13684 | -0.023 | -6.088
-17.5 | -0.811 | 0.12402 | -0.025 | -6.536
-17 | -0.78 | 0.12003 | -0.025 | -6.5
-16.5 | -0.749 | 0.1178 | -0.025 | -6.359
-16 | -0.721 | 0.11072 | -0.026 | -6.511
-15.5 | -0.693 | 0.10314 | -0.027 | -6.722
-15 | -0.664 | 0.10994 | -0.027 | -6.04
-14.5 | -0.636 | 0.10164 | -0.028 | -6.257
-14 | -0.607 | 0.09619 | -0.029 | -6.31
-13.5 | -0.58 | 0.08851 | -0.031 | -6.555
-13 | -0.557 | 0.0763 | -0.035 | -7.304
-12.5 | -0.549 | 0.05439 | -0.044 | -10.088
-12 | -0.492 | 0.08399 | -0.031 | -5.863
-11.5 | -0.465 | 0.07573 | -0.032 | -6.136
-11 | -0.438 | 0.06771 | -0.036 | -6.473
-10.5 | -0.407 | 0.07489 | -0.032 | -5.435
-10 | -0.383 | 0.05973 | -0.039 | -6.405
-9.5 | -0.417 | 0.01456 | -0.065 | -28.614
-9 | -0.567 | 0.01165 | -0.068 | -48.658
-8.5 | -0.594 | 0.01066 | -0.07 | -55.77
-8 | -0.573 | 0.00998 | -0.072 | -57.413
-7.5 | -0.533 | 0.00929 | -0.074 | -57.391
-7 | -0.482 | 0.00877 | -0.075 | -55.025
-6.5 | -0.425 | 0.00833 | -0.077 | -51.019
-6 | -0.363 | 0.00779 | -0.079 | -46.669
-5.5 | -0.298 | 0.00738 | -0.081 | -40.401
-5 | -0.231 | 0.00714 | -0.083 | -32.356
-4.5 | -0.162 | 0.00683 | -0.084 | -23.74
-4 | -0.092 | 0.00662 | -0.086 | -13.907
-3.5 | -0.021 | 0.00641 | -0.088 | -3.302
-3 | 0.05 | 0.00624 | -0.09 | 8.039
-2.5 | 0.122 | 0.00602 | -0.091 | 20.233
-2 | 0.194 | 0.0055 | -0.093 | 35.377
-1.5 | 0.267 | 0.00546 | -0.095 | 48.844
-1 | 0.339 | 0.00545 | -0.096 | 62.142
-0.5 | 0.411 | 0.00528 | -0.098 | 77.847
0 | 0.479 | 0.00587 | -0.1 | 81.693
0.5 | 0.55 | 0.0058 | -0.102 | 94.888
1 | 0.621 | 0.00643 | -0.104 | 96.634
1.5 | 0.692 | 0.00676 | -0.105 | 102.312
2 | 0.763 | 0.00759 | -0.107 | 100.506
2.5 | 0.833 | 0.00818 | -0.109 | 101.844
3 | 0.896 | 0.00879 | -0.11 | 101.988
3.5 | 0.963 | 0.00959 | -0.112 | 100.445
4 | 1.03 | 0.01037 | -0.114 | 99.297
4.5 | 1.094 | 0.01153 | -0.115 | 94.916
5 | 1.157 | 0.01214 | -0.117 | 95.292
5.5 | 1.218 | 0.01281 | -0.118 | 95.092
6 | 1.273 | 0.01343 | -0.12 | 94.808
6.5 | 1.32 | 0.01407 | -0.121 | 93.854
7 | 1.359 | 0.01466 | -0.123 | 92.66
7.5 | 1.383 | 0.01602 | -0.124 | 86.354
8 | 1.386 | 0.01705 | -0.126 | 81.299
8.5 | 1.35 | 0.01831 | -0.127 | 73.717
9 | 1.197 | 0.02 | -0.129 | 59.85
9.5 | 0.876 | 0.02181 | -0.13 | 40.18
10 | 0.767 | 0.06476 | -0.086 | 11.851
10.5 | 0.782 | 0.07435 | -0.071 | 10.519
11 | 0.974 | 0.02416 | -0.134 | 40.339
11.5 | 1.005 | 0.02656 | -0.135 | 37.821
12 | 0.892 | 0.07334 | -0.099 | 12.161
12.5 | 1.071 | 0.02698 | -0.138 | 39.692
13 | 1.098 | 0.03026 | -0.139 | 36.305

## 120. Re 12M Mach 0.50 (2)
BIGFOIL.COM POLAR EXPORT
NACA67A418
NACA67A418 |  |  |  | Cl Max: | 1.2984 | at alpha= | 14 | deg
XFOIL ncrit=9 |  |  |  | L/D Max: | 202.8 | at alpha= | 1 | deg
Re: | 12000000 |  |  | Cd Min: | 0.15099 | at alpha= | 19 | deg
Mach: | 0.5 |  |  | Cl=0 at alpha= | -5.037 | deg
|  |  |  | @ Cl=0.1, Cd= | 0.0060915
|  |  |  | @ Cl=0.4, Cd= | 0.0043102
|  |  |  | @ Cl=0.6, Cd= | 0.014396
alpha (deg) | Cl | Cd | Cm | Cl/Cd
-16 | -0.3166 | 0.094 | -0.1863 | -3.3681
-15.5 | -0.3556 | 0.08184 | -0.1939 | -4.3451
-15 | -0.3853 | 0.07122 | -0.2002 | -5.41
-14.5 | -0.4091 | 0.06084 | -0.2058 | -6.7242
-14 | -0.4301 | 0.0501 | -0.2131 | -8.5848
-13.5 | -0.4614 | 0.04066 | -0.2176 | -11.3478
-13 | -0.4956 | 0.03322 | -0.2174 | -14.9187
-12.5 | -0.5394 | 0.02682 | -0.2127 | -20.1119
-12 | -0.5756 | 0.02177 | -0.2048 | -26.4401
-11.5 | -0.6047 | 0.01744 | -0.195 | -34.6732
-11 | -0.6075 | 0.01434 | -0.1856 | -42.364
-10.5 | -0.5825 | 0.01246 | -0.1779 | -46.7496
-10 | -0.5407 | 0.01129 | -0.172 | -47.8919
-9.5 | -0.4929 | 0.01043 | -0.167 | -47.2579
-9 | -0.4393 | 0.0098 | -0.1631 | -44.8265
-8.5 | -0.3858 | 0.00925 | -0.1595 | -41.7081
-8 | -0.3291 | 0.00877 | -0.1567 | -37.5257
-7.5 | -0.2741 | 0.0083 | -0.1538 | -33.0241
-7 | -0.2174 | 0.0079 | -0.1515 | -27.519
-6.5 | -0.1626 | 0.0075 | -0.149 | -21.68
-6 | -0.1082 | 0.00712 | -0.1467 | -15.1966
-5.5 | -0.0525 | 0.0068 | -0.1447 | -7.7206
-5 | 0.0042 | 0.00653 | -0.1431 | 0.64319
-4.5 | 0.0595 | 0.00625 | -0.1413 | 9.52
-4 | 0.1157 | 0.00603 | -0.1398 | 19.1874
-3.5 | 0.1692 | 0.00578 | -0.1378 | 29.2734
-3 | 0.2201 | 0.00553 | -0.1353 | 39.8011
-2.5 | 0.26 | 0.00519 | -0.1306 | 50.0963
-2 | 0.2934 | 0.00504 | -0.1243 | 58.2143
-1.5 | 0.338 | 0.00474 | -0.1206 | 71.308
-1 | 0.3868 | 0.00442 | -0.1177 | 87.5113
-0.5 | 0.4337 | 0.00403 | -0.1145 | 107.6179
0 | 0.4716 | 0.00353 | -0.1094 | 133.5977
0.5 | 0.5144 | 0.00287 | -0.1055 | 179.2334
1 | 0.5577 | 0.00275 | -0.101 | 202.8
1.5 | 0.5551 | 0.00332 | -0.0867 | 167.1988
2 | 0.506 | 0.00489 | -0.0635 | 103.4765
2.5 | 0.4744 | 0.00666 | -0.0448 | 71.2312
3 | 0.468 | 0.00817 | -0.0317 | 57.2827
3.5 | 0.4869 | 0.00932 | -0.0237 | 52.2425
4 | 0.4893 | 0.01094 | -0.013 | 44.7258
4.5 | 0.5119 | 0.01221 | -0.0062 | 41.9247
5 | 0.5505 | 0.01311 | -0.0021 | 41.9908
5.5 | 0.588 | 0.01411 | 0.002 | 41.6726
6 | 0.6287 | 0.01508 | 0.0057 | 41.691
6.5 | 0.6734 | 0.01596 | 0.0087 | 42.193
7 | 0.7125 | 0.01709 | 0.0126 | 41.691
7.5 | 0.7599 | 0.01801 | 0.0153 | 42.1932
8 | 0.8095 | 0.01889 | 0.0177 | 42.8534
8.5 | 0.8586 | 0.01986 | 0.0203 | 43.2326
9 | 0.9082 | 0.02087 | 0.023 | 43.517
9.5 | 0.9584 | 0.02189 | 0.0257 | 43.7825
10 | 1.007 | 0.02304 | 0.0287 | 43.7066
10.5 | 1.0543 | 0.02431 | 0.032 | 43.369
11 | 1.0988 | 0.02577 | 0.0357 | 42.6387
11.5 | 1.1402 | 0.02748 | 0.0398 | 41.492
12 | 1.1856 | 0.02914 | 0.0436 | 40.6863
12.5 | 1.2285 | 0.03105 | 0.0478 | 39.5652
13 | 1.2652 | 0.03343 | 0.0526 | 37.8462
13.5 | 1.2947 | 0.03641 | 0.058 | 35.5589
14 | 1.2984 | 0.0411 | 0.0643 | 31.5912
14.5 | 1.2737 | 0.04799 | 0.0701 | 26.5409
15 | 1.243 | 0.0561 | 0.0736 | 22.1569
15.5 | 1.2049 | 0.0658 | 0.0744 | 18.3116
16 | 1.1666 | 0.0767 | 0.0723 | 15.2099
16.5 | 1.1287 | 0.08869 | 0.0675 | 12.7264
17 | 1.0962 | 0.1011 | 0.061 | 10.8427
17.5 | 1.0633 | 0.11427 | 0.053 | 9.3052
18 | 1.0408 | 0.1266 | 0.0452 | 8.2212
18.5 | 1.0206 | 0.1387 | 0.0374 | 7.3583
19 | 1.0001 | 0.15099 | 0.0294 | 6.6236

## 121. Re 14M Mach 0.00 (1)
BIGFOIL.COM POLAR EXPORT
NACA67A418
NACA67A418 |  |  |  | Cl Max: | 1.613 | at alpha= | 13.5 | deg
JavaFoil+Calcfoil stall+Eppler ext transition |  |  |  | L/D Max: | 112.652 | at alpha= | 7.5 | deg
Re: | 14000000 |  |  | Cd Min: | 0.0049 | at alpha= | -2 | deg
Mach: | 0 |  |  | Cl=0 at alpha= | -3.3492 | deg
|  |  |  | @ Cl=0.1, Cd= | 0.0055442
|  |  |  | @ Cl=0.4, Cd= | 0.0061133
|  |  |  | @ Cl=0.6, Cd= | 0.0064206
alpha (deg) | Cl | Cd | Cm | Cl/Cd
-20 | -0.907 | 0.14328 | -0.018 | -6.327
-19.5 | -0.959 | 0.09337 | -0.023 | -10.275
-19 | -0.972 | 0.08881 | -0.024 | -10.945
-18.5 | -0.999 | 0.07177 | -0.026 | -13.925
-18 | -1.047 | 0.04576 | -0.03 | -22.871
-17.5 | -1.102 | 0.02451 | -0.033 | -44.939
-17 | -1.101 | 0.02206 | -0.035 | -49.921
-16.5 | -1.097 | 0.02013 | -0.037 | -54.507
-16 | -1.092 | 0.01815 | -0.038 | -60.161
-15.5 | -1.083 | 0.01655 | -0.04 | -65.444
-15 | -1.071 | 0.01514 | -0.041 | -70.723
-14.5 | -1.054 | 0.01414 | -0.043 | -74.532
-14 | -1.033 | 0.01322 | -0.044 | -78.116
-13.5 | -1.008 | 0.01249 | -0.046 | -80.723
-13 | -0.981 | 0.01191 | -0.047 | -82.344
-12.5 | -0.95 | 0.01137 | -0.049 | -83.59
-12 | -0.916 | 0.01077 | -0.051 | -85.075
-11.5 | -0.88 | 0.01027 | -0.052 | -85.635
-11 | -0.84 | 0.00983 | -0.054 | -85.435
-10.5 | -0.798 | 0.00941 | -0.055 | -84.823
-10 | -0.753 | 0.00897 | -0.057 | -83.919
-9.5 | -0.706 | 0.00864 | -0.058 | -81.703
-9 | -0.656 | 0.00826 | -0.06 | -79.423
-8.5 | -0.605 | 0.00798 | -0.061 | -75.716
-8 | -0.551 | 0.00769 | -0.063 | -71.69
-7.5 | -0.496 | 0.0074 | -0.065 | -67.063
-7 | -0.44 | 0.00709 | -0.066 | -62.05
-6.5 | -0.382 | 0.00681 | -0.068 | -56.136
-6 | -0.323 | 0.00658 | -0.069 | -49.171
-5.5 | -0.264 | 0.00637 | -0.071 | -41.39
-5 | -0.203 | 0.00623 | -0.073 | -32.615
-4.5 | -0.142 | 0.00608 | -0.074 | -23.387
-4 | -0.081 | 0.00565 | -0.076 | -14.261
-3.5 | -0.019 | 0.00553 | -0.077 | -3.351
-3 | 0.044 | 0.00521 | -0.079 | 8.409
-2.5 | 0.106 | 0.00558 | -0.08 | 19.04
-2 | 0.17 | 0.0049 | -0.081 | 34.604
-1.5 | 0.232 | 0.00516 | -0.083 | 45.049
-1 | 0.295 | 0.00575 | -0.084 | 51.421
-0.5 | 0.359 | 0.00588 | -0.086 | 60.967
0 | 0.417 | 0.00621 | -0.087 | 67.114
0.5 | 0.479 | 0.00624 | -0.089 | 76.688
1 | 0.54 | 0.00614 | -0.09 | 87.978
1.5 | 0.602 | 0.00643 | -0.092 | 93.565
2 | 0.664 | 0.00658 | -0.093 | 100.819
2.5 | 0.725 | 0.00694 | -0.095 | 104.46
3 | 0.782 | 0.00735 | -0.096 | 106.424
3.5 | 0.842 | 0.00783 | -0.097 | 107.555
4 | 0.901 | 0.00832 | -0.099 | 108.211
4.5 | 0.959 | 0.00861 | -0.1 | 111.427
5 | 1.017 | 0.00948 | -0.102 | 107.256
5.5 | 1.074 | 0.00991 | -0.103 | 108.346
6 | 1.129 | 0.01028 | -0.104 | 109.778
6.5 | 1.182 | 0.01059 | -0.106 | 111.573
7 | 1.233 | 0.01103 | -0.107 | 111.809
7.5 | 1.282 | 0.01138 | -0.108 | 112.652
8 | 1.328 | 0.01182 | -0.11 | 112.401
8.5 | 1.372 | 0.01259 | -0.111 | 108.991
9 | 1.414 | 0.01308 | -0.112 | 108.069
9.5 | 1.451 | 0.01363 | -0.114 | 106.478
10 | 1.486 | 0.01417 | -0.115 | 104.914
10.5 | 1.518 | 0.01481 | -0.116 | 102.475
11 | 1.546 | 0.01536 | -0.117 | 100.604
11.5 | 1.57 | 0.01601 | -0.119 | 98.021
12 | 1.59 | 0.0168 | -0.12 | 94.644
12.5 | 1.603 | 0.01752 | -0.121 | 91.46
13 | 1.61 | 0.01829 | -0.122 | 88.042
13.5 | 1.613 | 0.01895 | -0.123 | 85.102
14 | 1.611 | 0.01977 | -0.124 | 81.475
14.5 | 1.604 | 0.02064 | -0.125 | 77.695
15 | 1.594 | 0.02159 | -0.126 | 73.801
15.5 | 1.579 | 0.02282 | -0.127 | 69.166
16 | 1.56 | 0.02395 | -0.128 | 65.162
16.5 | 1.539 | 0.02511 | -0.129 | 61.277
17 | 1.514 | 0.0262 | -0.13 | 57.798
17.5 | 1.485 | 0.02795 | -0.131 | 53.151
18 | 1.455 | 0.02948 | -0.132 | 49.358
18.5 | 1.422 | 0.03138 | -0.132 | 45.31

## 122. Re 14M Mach 0.00 (2)
BIGFOIL.COM POLAR EXPORT
NACA67A418
NACA67A418 |  |  |  | Cl Max: | 1.5931 | at alpha= | 19.5 | deg
XFOIL ncrit=9 |  |  |  | L/D Max: | 115.169 | at alpha= | 0 | deg
Re: | 14000000 |  |  | Cd Min: | 0.03899 | at alpha= | 19.5 | deg
Mach: | 0 |  |  | Cl=0 at alpha= | -4.0228 | deg
|  |  |  | @ Cl=0.1, Cd= | 0.0050034
|  |  |  | @ Cl=0.4, Cd= | 0.0036026
|  |  |  | @ Cl=0.6, Cd= | 0.009851
alpha (deg) | Cl | Cd | Cm | Cl/Cd
-20 | -1.2862 | 0.02186 | -0.1435 | -58.8381
-19.5 | -1.2675 | 0.02019 | -0.141 | -62.7786
-19 | -1.2398 | 0.01904 | -0.1392 | -65.1155
-18.5 | -1.2109 | 0.01795 | -0.1373 | -67.4596
-18 | -1.1835 | 0.01687 | -0.135 | -70.1541
-17.5 | -1.1526 | 0.01597 | -0.1331 | -72.1728
-17 | -1.1208 | 0.0151 | -0.1311 | -74.2252
-16.5 | -1.0871 | 0.01431 | -0.1293 | -75.9679
-16 | -1.0511 | 0.01363 | -0.1276 | -77.1167
-15.5 | -1.0152 | 0.01298 | -0.1258 | -78.2126
-15 | -0.9768 | 0.0124 | -0.1243 | -78.7742
-14.5 | -0.9386 | 0.01186 | -0.1226 | -79.14
-14 | -0.898 | 0.01138 | -0.1213 | -78.9104
-13.5 | -0.8574 | 0.01089 | -0.1199 | -78.7328
-13 | -0.8151 | 0.01046 | -0.1187 | -77.9254
-12.5 | -0.7727 | 0.01001 | -0.1175 | -77.1928
-12 | -0.7306 | 0.00958 | -0.1161 | -76.263
-11.5 | -0.6874 | 0.00916 | -0.1148 | -75.0437
-11 | -0.6446 | 0.00876 | -0.1135 | -73.5845
-10.5 | -0.6007 | 0.00838 | -0.1122 | -71.6826
-10 | -0.5562 | 0.00806 | -0.111 | -69.0074
-9.5 | -0.511 | 0.00775 | -0.1099 | -65.9355
-9 | -0.4652 | 0.00749 | -0.1088 | -62.1095
-8.5 | -0.4204 | 0.00719 | -0.1075 | -58.4701
-8 | -0.3757 | 0.0069 | -0.1061 | -54.4493
-7.5 | -0.3307 | 0.00662 | -0.1048 | -49.9547
-7 | -0.2857 | 0.00635 | -0.1034 | -44.9921
-6.5 | -0.2409 | 0.00611 | -0.1018 | -39.4272
-6 | -0.1986 | 0.0059 | -0.0997 | -33.661
-5.5 | -0.1529 | 0.00578 | -0.0982 | -26.4533
-5 | -0.1022 | 0.0056 | -0.0978 | -18.25
-4.5 | -0.0503 | 0.00545 | -0.0977 | -9.2294
-4 | 0.0024 | 0.00529 | -0.0977 | 0.45369
-3.5 | 0.0555 | 0.00515 | -0.0978 | 10.7767
-3 | 0.1071 | 0.00498 | -0.0976 | 21.506
-2.5 | 0.1565 | 0.00477 | -0.0969 | 32.8092
-2 | 0.2092 | 0.00453 | -0.097 | 46.181
-1.5 | 0.2612 | 0.00431 | -0.0969 | 60.6032
-1 | 0.3112 | 0.00411 | -0.0963 | 75.7178
-0.5 | 0.3634 | 0.0039 | -0.0963 | 93.1795
0 | 0.4077 | 0.00354 | -0.0947 | 115.1695
1 | 0.4211 | 0.00398 | -0.0747 | 105.804
2 | 0.4329 | 0.00491 | -0.0549 | 88.167
2.5 | 0.444 | 0.00571 | -0.0465 | 77.7583
3 | 0.453 | 0.00673 | -0.0379 | 67.3105
3.5 | 0.4687 | 0.00766 | -0.0309 | 61.188
4 | 0.5014 | 0.00828 | -0.0272 | 60.5556
4.5 | 0.5373 | 0.00887 | -0.0242 | 60.575
5 | 0.5736 | 0.00947 | -0.0214 | 60.5702
5.5 | 0.6124 | 0.01003 | -0.0191 | 61.0568
6 | 0.6522 | 0.01059 | -0.0171 | 61.5864
6.5 | 0.6904 | 0.01121 | -0.0148 | 61.5879
7 | 0.7274 | 0.01189 | -0.0124 | 61.1775
7.5 | 0.7702 | 0.0124 | -0.0111 | 62.1129
8 | 0.8127 | 0.01294 | -0.0097 | 62.8053
8.5 | 0.8527 | 0.01357 | -0.008 | 62.8371
9 | 0.8955 | 0.0141 | -0.0068 | 63.5106
9.5 | 0.9385 | 0.01463 | -0.0057 | 64.149
10 | 0.9805 | 0.01521 | -0.0045 | 64.4642
10.5 | 1.0194 | 0.01591 | -0.0029 | 64.0729
11 | 1.059 | 0.01662 | -0.0014 | 63.7184
11.5 | 1.0998 | 0.01726 | -0.0002 | 63.7196
12 | 1.1378 | 0.01806 | 0.0014 | 63.0011
12.5 | 1.1709 | 0.01908 | 0.0037 | 61.3679
13 | 1.208 | 0.01996 | 0.0052 | 60.521
13.5 | 1.2437 | 0.02091 | 0.0069 | 59.4787
14 | 1.2773 | 0.02199 | 0.0087 | 58.0855
14.5 | 1.3133 | 0.02297 | 0.0102 | 57.1746
15 | 1.3482 | 0.02403 | 0.0116 | 56.1049
15.5 | 1.3796 | 0.02529 | 0.0135 | 54.5512
16 | 1.4099 | 0.02664 | 0.0153 | 52.9242
16.5 | 1.4395 | 0.02806 | 0.0171 | 51.3008
17 | 1.4705 | 0.02944 | 0.0186 | 49.949
17.5 | 1.4973 | 0.03109 | 0.0205 | 48.1602
18 | 1.5258 | 0.03266 | 0.022 | 46.7177
18.5 | 1.5508 | 0.03452 | 0.0237 | 44.9247
19 | 1.5765 | 0.0364 | 0.0252 | 43.3104
19.5 | 1.5931 | 0.03899 | 0.0273 | 40.8592

## 123. Re 14M Mach 0.10 (1)
BIGFOIL.COM POLAR EXPORT
NACA67A418
NACA67A418 |  |  |  | Cl Max: | 1.601 | at alpha= | 13 | deg
JavaFoil+Calcfoil stall+Eppler ext transition |  |  |  | L/D Max: | 112.291 | at alpha= | 7.5 | deg
Re: | 14000000 |  |  | Cd Min: | 0.0049 | at alpha= | -2 | deg
Mach: | 0.1 |  |  | Cl=0 at alpha= | -3.3492 | deg
|  |  |  | @ Cl=0.1, Cd= | 0.0055411
|  |  |  | @ Cl=0.4, Cd= | 0.006138
|  |  |  | @ Cl=0.6, Cd= | 0.0064558
alpha (deg) | Cl | Cd | Cm | Cl/Cd
-20 | -0.865 | 0.14827 | -0.017 | -5.833
-19.5 | -0.907 | 0.10936 | -0.022 | -8.29
-19 | -0.925 | 0.10185 | -0.023 | -9.08
-18.5 | -0.949 | 0.08792 | -0.025 | -10.792
-18 | -0.978 | 0.07023 | -0.028 | -13.931
-17.5 | -1.06 | 0.03021 | -0.033 | -35.084
-17 | -1.075 | 0.02353 | -0.035 | -45.694
-16.5 | -1.075 | 0.02112 | -0.037 | -50.895
-16 | -1.072 | 0.019 | -0.038 | -56.416
-15.5 | -1.066 | 0.01721 | -0.04 | -61.964
-15 | -1.058 | 0.01557 | -0.041 | -67.917
-14.5 | -1.043 | 0.01446 | -0.043 | -72.12
-14 | -1.025 | 0.01346 | -0.045 | -76.142
-13.5 | -1.002 | 0.01268 | -0.046 | -79.053
-13 | -0.976 | 0.01209 | -0.048 | -80.731
-12.5 | -0.947 | 0.01151 | -0.049 | -82.269
-12 | -0.915 | 0.01092 | -0.051 | -83.784
-11.5 | -0.879 | 0.01041 | -0.052 | -84.391
-11 | -0.84 | 0.00992 | -0.054 | -84.675
-10.5 | -0.798 | 0.00948 | -0.055 | -84.263
-10 | -0.754 | 0.00908 | -0.057 | -83.047
-9.5 | -0.707 | 0.0087 | -0.059 | -81.274
-9 | -0.658 | 0.00834 | -0.06 | -78.856
-8.5 | -0.606 | 0.00805 | -0.062 | -75.378
-8 | -0.553 | 0.00773 | -0.063 | -71.52
-7.5 | -0.498 | 0.00744 | -0.065 | -66.91
-7 | -0.442 | 0.00713 | -0.067 | -61.977
-6.5 | -0.384 | 0.00686 | -0.068 | -55.956
-6 | -0.325 | 0.00663 | -0.07 | -48.992
-5.5 | -0.265 | 0.0064 | -0.071 | -41.399
-5 | -0.204 | 0.00624 | -0.073 | -32.729
-4.5 | -0.143 | 0.00582 | -0.074 | -24.556
-4 | -0.081 | 0.00565 | -0.076 | -14.317
-3.5 | -0.019 | 0.00537 | -0.077 | -3.466
-3 | 0.044 | 0.00523 | -0.079 | 8.406
-2.5 | 0.107 | 0.00558 | -0.08 | 19.134
-2 | 0.17 | 0.0049 | -0.082 | 34.742
-1.5 | 0.234 | 0.00515 | -0.083 | 45.313
-1 | 0.297 | 0.00553 | -0.085 | 53.676
-0.5 | 0.36 | 0.00586 | -0.086 | 61.495
0 | 0.419 | 0.00627 | -0.088 | 66.766
0.5 | 0.481 | 0.00623 | -0.089 | 77.165
1 | 0.543 | 0.00618 | -0.091 | 87.92
1.5 | 0.605 | 0.00648 | -0.092 | 93.415
2 | 0.667 | 0.00663 | -0.094 | 100.644
2.5 | 0.729 | 0.00699 | -0.095 | 104.259
3 | 0.786 | 0.0074 | -0.096 | 106.197
3.5 | 0.846 | 0.00788 | -0.098 | 107.275
4 | 0.905 | 0.00836 | -0.099 | 108.284
4.5 | 0.964 | 0.00867 | -0.101 | 111.144
5 | 1.022 | 0.00955 | -0.102 | 106.947
5.5 | 1.079 | 0.00999 | -0.104 | 108.001
6 | 1.134 | 0.01037 | -0.105 | 109.385
6.5 | 1.187 | 0.01072 | -0.106 | 110.731
7 | 1.238 | 0.0111 | -0.108 | 111.525
7.5 | 1.287 | 0.01146 | -0.109 | 112.291
8 | 1.333 | 0.01193 | -0.11 | 111.741
8.5 | 1.377 | 0.01272 | -0.112 | 108.261
9 | 1.417 | 0.01321 | -0.113 | 107.258
9.5 | 1.455 | 0.01376 | -0.114 | 105.681
10 | 1.489 | 0.01434 | -0.115 | 103.803
10.5 | 1.519 | 0.01498 | -0.117 | 101.367
11 | 1.545 | 0.01568 | -0.118 | 98.526
11.5 | 1.568 | 0.01626 | -0.119 | 96.401
12 | 1.586 | 0.01707 | -0.12 | 92.875
12.5 | 1.596 | 0.01779 | -0.121 | 89.752
13 | 1.601 | 0.01858 | -0.123 | 86.151
13.5 | 1.6 | 0.01941 | -0.124 | 82.419
14 | 1.594 | 0.02041 | -0.125 | 78.118
14.5 | 1.584 | 0.0211 | -0.126 | 75.094
15 | 1.57 | 0.02205 | -0.127 | 71.169
15.5 | 1.55 | 0.0232 | -0.128 | 66.817
16 | 1.527 | 0.02452 | -0.129 | 62.279
16.5 | 1.5 | 0.02594 | -0.13 | 57.849
17 | 1.471 | 0.02693 | -0.131 | 54.607
17.5 | 1.437 | 0.02852 | -0.132 | 50.386
18 | 1.4 | 0.03077 | -0.132 | 45.508

## 124. Re 14M Mach 0.10 (2)
BIGFOIL.COM POLAR EXPORT
NACA67A418
NACA67A418 |  |  |  | Cl Max: | 1.5927 | at alpha= | 19.5 | deg
XFOIL ncrit=9 |  |  |  | L/D Max: | 120.803 | at alpha= | 0.5 | deg
Re: | 14000000 |  |  | Cd Min: | 0.04041 | at alpha= | 19.5 | deg
Mach: | 0.1 |  |  | Cl=0 at alpha= | -4.0406 | deg
|  |  |  | @ Cl=0.1, Cd= | 0.0050199
|  |  |  | @ Cl=0.4, Cd= | 0.0036256
|  |  |  | @ Cl=0.6, Cd= | 0.0099694
alpha (deg) | Cl | Cd | Cm | Cl/Cd
-20 | -1.2869 | 0.02278 | -0.1482 | -56.4925
-19.5 | -1.2676 | 0.02105 | -0.1457 | -60.2185
-19 | -1.2384 | 0.01984 | -0.1439 | -62.4194
-18.5 | -1.213 | 0.01856 | -0.1415 | -65.3556
-18 | -1.1851 | 0.01743 | -0.1392 | -67.992
-17.5 | -1.1544 | 0.01645 | -0.137 | -70.1763
-17 | -1.1239 | 0.01549 | -0.1347 | -72.5565
-16.5 | -1.0888 | 0.01469 | -0.1329 | -74.1184
-16 | -1.0547 | 0.01391 | -0.1308 | -75.8231
-15.5 | -1.0172 | 0.01325 | -0.1291 | -76.7698
-15 | -0.98 | 0.01262 | -0.1272 | -77.6545
-14.5 | -0.9405 | 0.01207 | -0.1255 | -77.9205
-14 | -0.9009 | 0.01155 | -0.1239 | -78
-13.5 | -0.8592 | 0.01104 | -0.1225 | -77.8261
-13 | -0.8174 | 0.01059 | -0.121 | -77.186
-12.5 | -0.7739 | 0.01015 | -0.1198 | -76.2463
-12 | -0.7312 | 0.00971 | -0.1184 | -75.3038
-11.5 | -0.6883 | 0.00926 | -0.1169 | -74.3305
-11 | -0.6445 | 0.00886 | -0.1156 | -72.7427
-10.5 | -0.601 | 0.00846 | -0.1141 | -71.0402
-10 | -0.5558 | 0.00813 | -0.1129 | -68.3641
-9.5 | -0.5109 | 0.00781 | -0.1116 | -65.4161
-9 | -0.4643 | 0.00754 | -0.1106 | -61.5782
-8.5 | -0.4193 | 0.00724 | -0.1092 | -57.9144
-8 | -0.374 | 0.00695 | -0.1078 | -53.8129
-7.5 | -0.3286 | 0.00666 | -0.1065 | -49.3393
-7 | -0.283 | 0.00639 | -0.1051 | -44.2879
-6.5 | -0.2378 | 0.00614 | -0.1035 | -38.7296
-6 | -0.1941 | 0.0059 | -0.1016 | -32.8983
-5.5 | -0.1505 | 0.00578 | -0.0995 | -26.0381
-5 | -0.1004 | 0.00562 | -0.0989 | -17.8648
-4.5 | -0.0486 | 0.00546 | -0.0987 | -8.9011
-4 | 0.0043 | 0.00531 | -0.0987 | 0.80979
-3.5 | 0.0574 | 0.00516 | -0.0987 | 11.124
-3 | 0.1091 | 0.00499 | -0.0985 | 21.8637
-2.5 | 0.1585 | 0.00478 | -0.0977 | 33.159
-2 | 0.2114 | 0.00454 | -0.0977 | 46.5639
-1.5 | 0.2636 | 0.00432 | -0.0976 | 61.0185
-1 | 0.3135 | 0.00412 | -0.097 | 76.0922
-0.5 | 0.366 | 0.0039 | -0.0969 | 93.8462
0 | 0.4106 | 0.00354 | -0.0953 | 115.9887
0.5 | 0.4361 | 0.00361 | -0.0895 | 120.8033
1 | 0.4234 | 0.00395 | -0.075 | 107.1899
2 | 0.4306 | 0.00497 | -0.0542 | 86.6398
2.5 | 0.4438 | 0.00575 | -0.0462 | 77.1826
3 | 0.4525 | 0.00678 | -0.0375 | 66.7404
3.5 | 0.468 | 0.00773 | -0.0304 | 60.5433
4 | 0.5013 | 0.00834 | -0.0268 | 60.1079
4.5 | 0.535 | 0.009 | -0.0233 | 59.4444
5 | 0.5726 | 0.00958 | -0.0207 | 59.7704
5.5 | 0.612 | 0.01014 | -0.0185 | 60.355
6 | 0.6515 | 0.01072 | -0.0163 | 60.7743
6.5 | 0.6893 | 0.01137 | -0.0139 | 60.6245
7 | 0.7273 | 0.01203 | -0.0116 | 60.4572
7.5 | 0.7704 | 0.01255 | -0.0102 | 61.3865
8 | 0.8115 | 0.01315 | -0.0086 | 61.711
8.5 | 0.8527 | 0.01376 | -0.007 | 61.9695
9 | 0.8966 | 0.01428 | -0.0059 | 62.7871
9.5 | 0.9398 | 0.01482 | -0.0047 | 63.4143
10 | 0.9804 | 0.01547 | -0.0032 | 63.3743
10.5 | 1.0204 | 0.01616 | -0.0016 | 63.1436
11 | 1.0611 | 0.01684 | -0.0002 | 63.0107
11.5 | 1.1018 | 0.01753 | 0.0011 | 62.8523
12 | 1.1369 | 0.01847 | 0.0032 | 61.5539
12.5 | 1.1727 | 0.01942 | 0.0052 | 60.3862
13 | 1.2108 | 0.02029 | 0.0067 | 59.6747
13.5 | 1.2439 | 0.02139 | 0.0088 | 58.1533
14 | 1.2806 | 0.02237 | 0.0104 | 57.2463
14.5 | 1.3166 | 0.0234 | 0.0119 | 56.265
15 | 1.3484 | 0.02467 | 0.0139 | 54.6575
15.5 | 1.3827 | 0.02582 | 0.0155 | 53.5515
16 | 1.4125 | 0.02726 | 0.0175 | 51.8158
16.5 | 1.4429 | 0.02872 | 0.0193 | 50.2403
17 | 1.4743 | 0.03013 | 0.0209 | 48.9313
17.5 | 1.5 | 0.03191 | 0.0229 | 47.0072
18 | 1.5282 | 0.03359 | 0.0246 | 45.4957
18.5 | 1.554 | 0.03549 | 0.0263 | 43.787
19 | 1.5751 | 0.03779 | 0.0282 | 41.6803
19.5 | 1.5927 | 0.04041 | 0.0302 | 39.4135

## 125. Re 14M Mach 0.25 (1)
BIGFOIL.COM POLAR EXPORT
NACA67A418
NACA67A418 |  |  |  | Cl Max: | 1.545 | at alpha= | 12 | deg
JavaFoil+Calcfoil stall+Eppler ext transition |  |  |  | L/D Max: | 108.769 | at alpha= | 6.5 | deg
Re: | 14000000 |  |  | Cd Min: | 0.00536 | at alpha= | -1 | deg
Mach: | 0.25 |  |  | Cl=0 at alpha= | -3.3516 | deg
|  |  |  | @ Cl=0.1, Cd= | 0.0056592
|  |  |  | @ Cl=0.4, Cd= | 0.005915
|  |  |  | @ Cl=0.6, Cd= | 0.0065033
alpha (deg) | Cl | Cd | Cm | Cl/Cd
-19 | -0.602 | 0.16082 | -0.017 | -3.743
-18.5 | -0.648 | 0.15168 | -0.018 | -4.274
-18 | -0.691 | 0.14116 | -0.019 | -4.896
-17.5 | -0.735 | 0.11519 | -0.023 | -6.379
-17 | -0.763 | 0.10367 | -0.025 | -7.36
-16.5 | -0.788 | 0.09321 | -0.027 | -8.452
-16 | -0.813 | 0.07975 | -0.03 | -10.2
-15.5 | -0.876 | 0.04321 | -0.037 | -20.271
-15 | -0.94 | 0.02069 | -0.042 | -45.424
-14.5 | -0.947 | 0.01822 | -0.044 | -51.959
-14 | -0.951 | 0.01594 | -0.045 | -59.614
-13.5 | -0.946 | 0.01445 | -0.047 | -65.487
-13 | -0.934 | 0.0135 | -0.049 | -69.185
-12.5 | -0.917 | 0.01243 | -0.05 | -73.811
-12 | -0.894 | 0.01181 | -0.052 | -75.734
-11.5 | -0.867 | 0.01111 | -0.054 | -77.977
-11 | -0.834 | 0.01062 | -0.055 | -78.598
-10.5 | -0.798 | 0.01006 | -0.057 | -79.308
-10 | -0.757 | 0.00957 | -0.059 | -79.142
-9.5 | -0.713 | 0.00912 | -0.06 | -78.261
-9 | -0.666 | 0.00872 | -0.062 | -76.417
-8.5 | -0.616 | 0.00837 | -0.063 | -73.534
-8 | -0.563 | 0.00803 | -0.065 | -70.142
-7.5 | -0.508 | 0.00773 | -0.067 | -65.76
-7 | -0.451 | 0.00738 | -0.068 | -61.153
-6.5 | -0.393 | 0.00708 | -0.07 | -55.417
-6 | -0.333 | 0.00682 | -0.072 | -48.776
-5.5 | -0.271 | 0.00629 | -0.073 | -43.141
-5 | -0.209 | 0.00611 | -0.075 | -34.246
-4.5 | -0.146 | 0.00595 | -0.076 | -24.639
-4 | -0.083 | 0.0056 | -0.078 | -14.828
-3.5 | -0.019 | 0.00583 | -0.079 | -3.276
-3 | 0.045 | 0.00571 | -0.081 | 7.907
-2.5 | 0.11 | 0.00565 | -0.082 | 19.411
-2 | 0.175 | 0.00561 | -0.084 | 31.137
-1.5 | 0.24 | 0.0055 | -0.085 | 43.602
-1 | 0.305 | 0.00536 | -0.087 | 56.866
-0.5 | 0.37 | 0.00559 | -0.089 | 66.193
0 | 0.43 | 0.00624 | -0.09 | 68.879
0.5 | 0.494 | 0.00634 | -0.092 | 77.93
1 | 0.558 | 0.00625 | -0.093 | 89.273
1.5 | 0.621 | 0.00663 | -0.095 | 93.753
2 | 0.685 | 0.00681 | -0.096 | 100.463
2.5 | 0.748 | 0.00719 | -0.098 | 104.069
3 | 0.806 | 0.00764 | -0.099 | 105.61
3.5 | 0.868 | 0.0082 | -0.101 | 105.774
4 | 0.928 | 0.00863 | -0.102 | 107.605
4.5 | 0.988 | 0.00943 | -0.103 | 104.764
5 | 1.047 | 0.00992 | -0.105 | 105.602
5.5 | 1.106 | 0.01037 | -0.106 | 106.646
6 | 1.162 | 0.01074 | -0.108 | 108.19
6.5 | 1.215 | 0.01117 | -0.109 | 108.769
7 | 1.265 | 0.01164 | -0.11 | 108.703
7.5 | 1.313 | 0.01208 | -0.112 | 108.716
8 | 1.357 | 0.01255 | -0.113 | 108.204
8.5 | 1.398 | 0.01344 | -0.115 | 104.062
9 | 1.435 | 0.01399 | -0.116 | 102.561
9.5 | 1.467 | 0.01461 | -0.117 | 100.432
10 | 1.494 | 0.01525 | -0.118 | 97.961
10.5 | 1.516 | 0.01597 | -0.12 | 94.937
11 | 1.532 | 0.01673 | -0.121 | 91.567
11.5 | 1.542 | 0.01771 | -0.122 | 87.024
12 | 1.545 | 0.01852 | -0.123 | 83.417
12.5 | 1.537 | 0.01943 | -0.125 | 79.08
13 | 1.518 | 0.02041 | -0.126 | 74.361
13.5 | 1.491 | 0.0216 | -0.127 | 69.028
14 | 1.456 | 0.02287 | -0.128 | 63.659
14.5 | 1.413 | 0.02417 | -0.129 | 58.451
15 | 1.362 | 0.02528 | -0.13 | 53.873
15.5 | 1.302 | 0.0274 | -0.131 | 47.529
16 | 1.225 | 0.03344 | -0.13 | 36.618
16.5 | 1.162 | 0.03232 | -0.132 | 35.941
17 | 1.078 | 0.03777 | -0.132 | 28.538

## 126. Re 14M Mach 0.25 (2)
BIGFOIL.COM POLAR EXPORT
NACA67A418
NACA67A418 |  |  |  | Cl Max: | 1.6105 | at alpha= | 20 | deg
XFOIL ncrit=9 |  |  |  | L/D Max: | 136.696 | at alpha= | 0.5 | deg
Re: | 14000000 |  |  | Cd Min: | 0.05224 | at alpha= | 20 | deg
Mach: | 0.25 |  |  | Cl=0 at alpha= | -4.1506 | deg
|  |  |  | @ Cl=0.1, Cd= | 0.0051131
|  |  |  | @ Cl=0.4, Cd= | 0.0037455
|  |  |  | @ Cl=0.6, Cd= | 0.010777
alpha (deg) | Cl | Cd | Cm | Cl/Cd
-20 | -1.2368 | 0.03174 | -0.1754 | -38.9666
-19.5 | -1.2413 | 0.02779 | -0.1724 | -44.6671
-19 | -1.2209 | 0.02548 | -0.1699 | -47.916
-18.5 | -1.2072 | 0.02306 | -0.1664 | -52.3504
-18 | -1.1852 | 0.0212 | -0.163 | -55.9057
-17.5 | -1.1599 | 0.0196 | -0.1596 | -59.1786
-17 | -1.1313 | 0.0182 | -0.1564 | -62.1593
-16.5 | -1.1005 | 0.01695 | -0.1531 | -64.9263
-16 | -1.0656 | 0.01589 | -0.1502 | -67.061
-15.5 | -1.0301 | 0.01495 | -0.1472 | -68.903
-15 | -0.9925 | 0.0141 | -0.1443 | -70.3901
-14.5 | -0.9528 | 0.01336 | -0.1417 | -71.3174
-14 | -0.9127 | 0.01264 | -0.1391 | -72.2073
-13.5 | -0.8703 | 0.01199 | -0.1368 | -72.5855
-13 | -0.8271 | 0.0114 | -0.1346 | -72.5526
-12.5 | -0.7822 | 0.01086 | -0.1326 | -72.0258
-12 | -0.7372 | 0.01036 | -0.1307 | -71.1583
-11.5 | -0.6923 | 0.00986 | -0.1287 | -70.213
-11 | -0.6464 | 0.0094 | -0.1269 | -68.766
-10.5 | -0.6019 | 0.00893 | -0.1248 | -67.402
-10 | -0.5549 | 0.00854 | -0.1232 | -64.9766
-9.5 | -0.5087 | 0.00816 | -0.1214 | -62.3407
-9 | -0.4607 | 0.00784 | -0.1199 | -58.7628
-8.5 | -0.413 | 0.00753 | -0.1184 | -54.8473
-8 | -0.3654 | 0.00722 | -0.1169 | -50.6094
-7.5 | -0.3177 | 0.00691 | -0.1154 | -45.9768
-7 | -0.2698 | 0.0066 | -0.1139 | -40.8788
-6.5 | -0.2228 | 0.0063 | -0.1123 | -35.3651
-6 | -0.1754 | 0.00604 | -0.1107 | -29.0397
-5.5 | -0.1271 | 0.00583 | -0.1093 | -21.801
-5 | -0.081 | 0.00565 | -0.1073 | -14.3363
-4.5 | -0.0369 | 0.00552 | -0.1049 | -6.6848
-4 | 0.0159 | 0.00537 | -0.1044 | 2.9609
-3.5 | 0.069 | 0.00522 | -0.104 | 13.2184
-3 | 0.1212 | 0.00504 | -0.1035 | 24.0476
-2 | 0.2241 | 0.00461 | -0.1021 | 48.6117
-1.5 | 0.277 | 0.00437 | -0.1017 | 63.3867
-1 | 0.3269 | 0.00415 | -0.1008 | 78.7711
-0.5 | 0.38 | 0.00392 | -0.1005 | 96.9388
0 | 0.4247 | 0.00353 | -0.0985 | 120.3116
0.5 | 0.4593 | 0.00336 | -0.0943 | 136.6964
1 | 0.4399 | 0.00378 | -0.078 | 116.3757
1.5 | 0.4268 | 0.00433 | -0.0636 | 98.5681
2 | 0.4311 | 0.00512 | -0.0532 | 84.1992
2.5 | 0.4404 | 0.00603 | -0.0441 | 73.0348
3 | 0.4508 | 0.00707 | -0.0355 | 63.7624
3.5 | 0.4686 | 0.00801 | -0.0285 | 58.5019
4 | 0.4948 | 0.00886 | -0.0233 | 55.8465
4.5 | 0.5284 | 0.00958 | -0.0196 | 55.1566
5 | 0.5669 | 0.01021 | -0.0168 | 55.524
5.5 | 0.6054 | 0.01087 | -0.0141 | 55.6946
6 | 0.646 | 0.01148 | -0.0118 | 56.2718
6.5 | 0.6876 | 0.01209 | -0.0097 | 56.8734
7 | 0.7234 | 0.01292 | -0.0067 | 55.9907
7.5 | 0.7677 | 0.0135 | -0.0051 | 56.8667
8 | 0.8122 | 0.01408 | -0.0036 | 57.6847
8.5 | 0.8551 | 0.01474 | -0.0019 | 58.0122
9 | 0.8987 | 0.01539 | -0.0003 | 58.3951
9.5 | 0.9427 | 0.01604 | 0.0012 | 58.7718
10 | 0.9873 | 0.01668 | 0.0027 | 59.1906
10.5 | 1.027 | 0.01751 | 0.0048 | 58.6522
11 | 1.0692 | 0.01829 | 0.0065 | 58.4582
11.5 | 1.1084 | 0.0192 | 0.0086 | 57.7292
12 | 1.1447 | 0.02029 | 0.0111 | 56.417
12.5 | 1.1825 | 0.02133 | 0.0134 | 55.4383
13 | 1.2214 | 0.02236 | 0.0154 | 54.6243
13.5 | 1.2572 | 0.02358 | 0.0177 | 53.3164
14 | 1.2952 | 0.02474 | 0.0197 | 52.3525
14.5 | 1.3287 | 0.02615 | 0.0222 | 50.8107
15 | 1.3618 | 0.02766 | 0.0247 | 49.2336
15.5 | 1.3978 | 0.02905 | 0.0267 | 48.117
16 | 1.4272 | 0.03088 | 0.0293 | 46.2176
16.5 | 1.4583 | 0.03267 | 0.0315 | 44.6373
17 | 1.4859 | 0.03474 | 0.034 | 42.772
17.5 | 1.5108 | 0.03708 | 0.0365 | 40.7443
18 | 1.5354 | 0.03952 | 0.0388 | 38.8512
18.5 | 1.5586 | 0.04214 | 0.0409 | 36.9862
19 | 1.5772 | 0.04527 | 0.0431 | 34.8398
19.5 | 1.5926 | 0.0488 | 0.0451 | 32.6352
20 | 1.6105 | 0.05224 | 0.0465 | 30.8289

## 127. Re 14M Mach 0.50 (1)
BIGFOIL.COM POLAR EXPORT
NACA67A418
NACA67A418 |  |  |  | Cl Max: | 1.387 | at alpha= | 8 | deg
JavaFoil+Calcfoil stall+Eppler ext transition |  |  |  | L/D Max: | 101.566 | at alpha= | 3 | deg
Re: | 14000000 |  |  | Cd Min: | 0.00582 | at alpha= | -1.5 | deg
Mach: | 0.5 |  |  | Cl=0 at alpha= | -3.3521 | deg
|  |  |  | @ Cl=0.1, Cd= | 0.006005
|  |  |  | @ Cl=0.4, Cd= | 0.0061911
|  |  |  | @ Cl=0.6, Cd= | 0.0067384
alpha (deg) | Cl | Cd | Cm | Cl/Cd
-20 | -0.949 | 0.16842 | -0.02 | -5.634
-19.5 | -0.919 | 0.15955 | -0.021 | -5.763
-19 | -0.891 | 0.15628 | -0.021 | -5.698
-18.5 | -0.861 | 0.15384 | -0.022 | -5.599
-18 | -0.833 | 0.1476 | -0.023 | -5.643
-17.5 | -0.809 | 0.12921 | -0.025 | -6.261
-17 | -0.779 | 0.12655 | -0.025 | -6.159
-16.5 | -0.749 | 0.12103 | -0.025 | -6.191
-16 | -0.722 | 0.10853 | -0.026 | -6.651
-15.5 | -0.696 | 0.10044 | -0.028 | -6.927
-15 | -0.664 | 0.10758 | -0.028 | -6.175
-14.5 | -0.637 | 0.10025 | -0.029 | -6.349
-14 | -0.608 | 0.09489 | -0.029 | -6.403
-13.5 | -0.581 | 0.08674 | -0.031 | -6.699
-13 | -0.563 | 0.07051 | -0.038 | -7.985
-12.5 | -0.615 | 0.01894 | -0.055 | -32.466
-12 | -0.493 | 0.08296 | -0.031 | -5.939
-11.5 | -0.465 | 0.07465 | -0.033 | -6.23
-11 | -0.439 | 0.06634 | -0.036 | -6.62
-10.5 | -0.407 | 0.07417 | -0.032 | -5.489
-10 | -0.384 | 0.05844 | -0.04 | -6.563
-9.5 | -0.419 | 0.0137 | -0.065 | -30.585
-9 | -0.567 | 0.01131 | -0.068 | -50.142
-8.5 | -0.595 | 0.01006 | -0.07 | -59.122
-8 | -0.573 | 0.00973 | -0.072 | -58.961
-7.5 | -0.533 | 0.00905 | -0.074 | -58.928
-7 | -0.483 | 0.00853 | -0.076 | -56.638
-6.5 | -0.425 | 0.00811 | -0.077 | -52.444
-6 | -0.364 | 0.00759 | -0.079 | -47.9
-5.5 | -0.298 | 0.00723 | -0.081 | -41.263
-5 | -0.231 | 0.00695 | -0.083 | -33.258
-4.5 | -0.162 | 0.0067 | -0.084 | -24.195
-4 | -0.092 | 0.00649 | -0.086 | -14.182
-3.5 | -0.021 | 0.00631 | -0.088 | -3.36
-3 | 0.05 | 0.00613 | -0.09 | 8.18
-2.5 | 0.122 | 0.00595 | -0.091 | 20.464
-2 | 0.195 | 0.00599 | -0.093 | 32.463
-1.5 | 0.267 | 0.00582 | -0.095 | 45.802
-1 | 0.339 | 0.00592 | -0.096 | 57.221
-0.5 | 0.411 | 0.00624 | -0.098 | 65.923
0 | 0.479 | 0.00681 | -0.1 | 70.344
0.5 | 0.55 | 0.00683 | -0.102 | 80.552
1 | 0.621 | 0.0067 | -0.104 | 92.703
1.5 | 0.692 | 0.00739 | -0.105 | 93.621
2 | 0.763 | 0.00775 | -0.107 | 98.375
2.5 | 0.833 | 0.00826 | -0.109 | 100.962
3 | 0.897 | 0.00883 | -0.11 | 101.566
3.5 | 0.964 | 0.00965 | -0.112 | 99.925
4 | 1.03 | 0.01016 | -0.114 | 101.352
4.5 | 1.095 | 0.01126 | -0.115 | 97.228
5 | 1.158 | 0.01188 | -0.117 | 97.417
5.5 | 1.218 | 0.01243 | -0.118 | 98.037
6 | 1.274 | 0.01307 | -0.12 | 97.429
6.5 | 1.321 | 0.01369 | -0.121 | 96.474
7 | 1.359 | 0.01437 | -0.123 | 94.583
7.5 | 1.384 | 0.01569 | -0.125 | 88.204
8 | 1.387 | 0.01664 | -0.126 | 83.341
8.5 | 1.35 | 0.01785 | -0.127 | 75.652
9 | 1.198 | 0.01951 | -0.129 | 61.379
9.5 | 0.877 | 0.02122 | -0.13 | 41.311
10 | 0.771 | 0.06283 | -0.089 | 12.273
10.5 | 0.783 | 0.07307 | -0.072 | 10.716
11 | 0.975 | 0.02355 | -0.134 | 41.409
11.5 | 1.006 | 0.02571 | -0.136 | 39.122
12 | 1.023 | 0.03191 | -0.135 | 32.067
12.5 | 1.072 | 0.02618 | -0.138 | 40.939
13 | 1.101 | 0.02906 | -0.139 | 37.871

## 128. Re 14M Mach 0.50 (2)
BIGFOIL.COM POLAR EXPORT
NACA67A418
NACA67A418 |  |  |  | Cl Max: | 1.3081 | at alpha= | 13.5 | deg
XFOIL ncrit=9 |  |  |  | L/D Max: | 196.331 | at alpha= | 1 | deg
Re: | 14000000 |  |  | Cd Min: | 0.03559 | at alpha= | 13.5 | deg
Mach: | 0.5 |  |  | Cl=0 at alpha= | -99 | deg
|  |  |  | @ Cl=0.1, Cd= | 0.00359
|  |  |  | @ Cl=0.4, Cd= | 0.00359
|  |  |  | @ Cl=0.6, Cd= | 0.014121
alpha (deg) | Cl | Cd | Cm | Cl/Cd
0 | 0.4843 | 0.00359 | -0.112 | 134.9025
0.5 | 0.5249 | 0.00313 | -0.1075 | 167.6997
1 | 0.5458 | 0.00278 | -0.0984 | 196.3309
1.5 | 0.5025 | 0.00387 | -0.0757 | 129.845
3 | 0.4499 | 0.0085 | -0.0284 | 52.9294
3.5 | 0.4743 | 0.0095 | -0.0214 | 49.9263
4 | 0.4827 | 0.01098 | -0.0118 | 43.9617
4.5 | 0.5076 | 0.0122 | -0.0054 | 41.6066
5 | 0.5489 | 0.01303 | -0.0018 | 42.1259
5.5 | 0.591 | 0.01389 | 0.0017 | 42.5486
6 | 0.6304 | 0.0149 | 0.0055 | 42.3087
6.5 | 0.6754 | 0.01577 | 0.0085 | 42.8282
7 | 0.7189 | 0.01674 | 0.0118 | 42.945
7.5 | 0.7661 | 0.01768 | 0.0145 | 43.3314
8 | 0.8154 | 0.01856 | 0.017 | 43.9332
8.5 | 0.8677 | 0.01939 | 0.0193 | 44.7499
9 | 0.9153 | 0.02047 | 0.0222 | 44.7142
9.5 | 0.9663 | 0.02147 | 0.0249 | 45.007
10 | 1.0172 | 0.02251 | 0.0277 | 45.1888
10.5 | 1.0628 | 0.02386 | 0.0312 | 44.5432
11 | 1.107 | 0.02533 | 0.035 | 43.7031
11.5 | 1.1489 | 0.027 | 0.0391 | 42.5519
12 | 1.1964 | 0.02854 | 0.0429 | 41.9201
12.5 | 1.2386 | 0.03047 | 0.0472 | 40.6498
13 | 1.278 | 0.0327 | 0.0519 | 39.0826
13.5 | 1.3081 | 0.03559 | 0.0574 | 36.7547

## 129. Re 16M Mach 0.00 (1)
BIGFOIL.COM POLAR EXPORT
NACA67A418
NACA67A418 |  |  |  | Cl Max: | 1.614 | at alpha= | 13.5 | deg
JavaFoil+Calcfoil stall+Eppler ext transition |  |  |  | L/D Max: | 115.201 | at alpha= | 7.5 | deg
Re: | 16000000 |  |  | Cd Min: | 0.00519 | at alpha= | -2.5 | deg
Mach: | 0 |  |  | Cl=0 at alpha= | -3.3492 | deg
|  |  |  | @ Cl=0.1, Cd= | 0.0052626
|  |  |  | @ Cl=0.4, Cd= | 0.0064259
|  |  |  | @ Cl=0.6, Cd= | 0.0068864
alpha (deg) | Cl | Cd | Cm | Cl/Cd
-20 | -0.906 | 0.14428 | -0.018 | -6.279
-19.5 | -0.963 | 0.0902 | -0.023 | -10.674
-19 | -0.975 | 0.08625 | -0.024 | -11.303
-18.5 | -1.016 | 0.06035 | -0.028 | -16.838
-18 | -1.079 | 0.03193 | -0.031 | -33.803
-17.5 | -1.103 | 0.02392 | -0.034 | -46.106
-17 | -1.103 | 0.0212 | -0.035 | -52.026
-16.5 | -1.099 | 0.01942 | -0.037 | -56.573
-16 | -1.094 | 0.01741 | -0.038 | -62.821
-15.5 | -1.085 | 0.01594 | -0.04 | -68.072
-15 | -1.071 | 0.01479 | -0.041 | -72.456
-14.5 | -1.054 | 0.01375 | -0.043 | -76.694
-14 | -1.034 | 0.01286 | -0.044 | -80.338
-13.5 | -1.009 | 0.0122 | -0.046 | -82.709
-13 | -0.981 | 0.0116 | -0.048 | -84.613
-12.5 | -0.951 | 0.01107 | -0.049 | -85.876
-12 | -0.917 | 0.0105 | -0.051 | -87.327
-11.5 | -0.88 | 0.01004 | -0.052 | -87.639
-11 | -0.841 | 0.0096 | -0.054 | -87.593
-10.5 | -0.798 | 0.00919 | -0.055 | -86.898
-10 | -0.753 | 0.00879 | -0.057 | -85.678
-9.5 | -0.706 | 0.00843 | -0.058 | -83.71
-9 | -0.656 | 0.00812 | -0.06 | -80.88
-8.5 | -0.605 | 0.00782 | -0.062 | -77.35
-8 | -0.551 | 0.00754 | -0.063 | -73.118
-7.5 | -0.497 | 0.00725 | -0.065 | -68.468
-7 | -0.44 | 0.00694 | -0.066 | -63.401
-6.5 | -0.382 | 0.00668 | -0.068 | -57.281
-6 | -0.324 | 0.00645 | -0.069 | -50.179
-5.5 | -0.264 | 0.00629 | -0.071 | -41.941
-5 | -0.203 | 0.00617 | -0.073 | -32.984
-4.5 | -0.142 | 0.00574 | -0.074 | -24.803
-4 | -0.081 | 0.00557 | -0.076 | -14.464
-3.5 | -0.019 | 0.0059 | -0.077 | -3.139
-3 | 0.044 | 0.00594 | -0.078 | 7.378
-2.5 | 0.106 | 0.00519 | -0.08 | 20.489
-2 | 0.17 | 0.00524 | -0.081 | 32.37
-1.5 | 0.233 | 0.00571 | -0.083 | 40.723
-1 | 0.296 | 0.00601 | -0.084 | 49.204
-0.5 | 0.359 | 0.00644 | -0.086 | 55.696
0 | 0.417 | 0.00642 | -0.087 | 64.98
0.5 | 0.479 | 0.00657 | -0.089 | 72.824
1 | 0.541 | 0.00678 | -0.09 | 79.775
1.5 | 0.602 | 0.00689 | -0.092 | 87.426
2 | 0.664 | 0.00689 | -0.093 | 96.3
2.5 | 0.725 | 0.00716 | -0.095 | 101.336
3 | 0.782 | 0.00737 | -0.096 | 106.104
3.5 | 0.842 | 0.00788 | -0.097 | 106.883
4 | 0.901 | 0.00816 | -0.099 | 110.426
4.5 | 0.959 | 0.00885 | -0.1 | 108.356
5 | 1.017 | 0.00928 | -0.102 | 109.562
5.5 | 1.074 | 0.00969 | -0.103 | 110.87
6 | 1.129 | 0.01002 | -0.104 | 112.758
6.5 | 1.182 | 0.01036 | -0.106 | 114.143
7 | 1.233 | 0.01078 | -0.107 | 114.363
7.5 | 1.282 | 0.01113 | -0.108 | 115.201
8 | 1.329 | 0.01156 | -0.11 | 114.937
8.5 | 1.373 | 0.01232 | -0.111 | 111.395
9 | 1.414 | 0.0128 | -0.112 | 110.525
9.5 | 1.452 | 0.01331 | -0.114 | 109.06
10 | 1.487 | 0.01386 | -0.115 | 107.312
10.5 | 1.518 | 0.01455 | -0.116 | 104.379
11 | 1.546 | 0.01502 | -0.117 | 102.986
11.5 | 1.57 | 0.01565 | -0.119 | 100.348
12 | 1.59 | 0.01641 | -0.12 | 96.914
12.5 | 1.603 | 0.01711 | -0.121 | 93.705
13 | 1.611 | 0.01784 | -0.122 | 90.273
13.5 | 1.614 | 0.01851 | -0.123 | 87.162
14 | 1.611 | 0.01933 | -0.124 | 83.336
14.5 | 1.605 | 0.0202 | -0.125 | 79.437
15 | 1.594 | 0.02111 | -0.126 | 75.519
15.5 | 1.579 | 0.02229 | -0.127 | 70.848
16 | 1.561 | 0.02337 | -0.128 | 66.803
16.5 | 1.539 | 0.02466 | -0.129 | 62.412
17 | 1.515 | 0.02552 | -0.13 | 59.367
17.5 | 1.486 | 0.0272 | -0.131 | 54.645
18 | 1.456 | 0.02889 | -0.132 | 50.383
18.5 | 1.422 | 0.03087 | -0.133 | 46.072

## 130. Re 16M Mach 0.00 (2)
BIGFOIL.COM POLAR EXPORT
NACA67A418
NACA67A418 |  |  |  | Cl Max: | 1.6266 | at alpha= | 20 | deg
XFOIL ncrit=9 |  |  |  | L/D Max: | 101.215 | at alpha= | 0 | deg
Re: | 16000000 |  |  | Cd Min: | 0.04029 | at alpha= | 20 | deg
Mach: | 0 |  |  | Cl=0 at alpha= | -4.0038 | deg
|  |  |  | @ Cl=0.1, Cd= | 0.0049132
|  |  |  | @ Cl=0.4, Cd= | 0.0039544
|  |  |  | @ Cl=0.6, Cd= | 0.0097054
alpha (deg) | Cl | Cd | Cm | Cl/Cd
-19.5 | -1.276 | 0.0197 | -0.1402 | -64.7716
-19 | -1.248 | 0.01859 | -0.1383 | -67.1329
-18.5 | -1.2195 | 0.01753 | -0.1364 | -69.5665
-18 | -1.1911 | 0.01651 | -0.1342 | -72.1442
-17.5 | -1.161 | 0.01558 | -0.1321 | -74.5186
-17 | -1.1279 | 0.01474 | -0.1302 | -76.5197
-16.5 | -1.0949 | 0.01396 | -0.1283 | -78.4312
-16 | -1.0598 | 0.01325 | -0.1264 | -79.9849
-15.5 | -1.0235 | 0.01263 | -0.1247 | -81.0372
-15 | -0.9849 | 0.01208 | -0.1231 | -81.5315
-14.5 | -0.9466 | 0.01154 | -0.1215 | -82.0277
-14 | -0.9052 | 0.01106 | -0.1203 | -81.8445
-13.5 | -0.8651 | 0.01057 | -0.1187 | -81.8448
-13 | -0.8217 | 0.01016 | -0.1177 | -80.876
-12.5 | -0.779 | 0.00975 | -0.1165 | -79.8974
-12 | -0.7358 | 0.00936 | -0.1153 | -78.6111
-11.5 | -0.6929 | 0.00895 | -0.114 | -77.419
-11 | -0.65 | 0.00857 | -0.1126 | -75.846
-10.5 | -0.606 | 0.00821 | -0.1113 | -73.8124
-10 | -0.5622 | 0.00787 | -0.1099 | -71.4358
-9.5 | -0.5168 | 0.00758 | -0.1088 | -68.1794
-9 | -0.4715 | 0.00731 | -0.1077 | -64.5007
-8.5 | -0.4255 | 0.00704 | -0.1066 | -60.4403
-8 | -0.3807 | 0.00673 | -0.1052 | -56.5676
-7.5 | -0.3351 | 0.00647 | -0.104 | -51.7929
-7 | -0.2901 | 0.0062 | -0.1025 | -46.7903
-6.5 | -0.2467 | 0.00595 | -0.1006 | -41.4622
-6 | -0.2054 | 0.00577 | -0.0982 | -35.5979
-5.5 | -0.1564 | 0.00563 | -0.0975 | -27.7798
-5 | -0.1048 | 0.00547 | -0.0973 | -19.159
-4.5 | -0.0528 | 0.00531 | -0.0972 | -9.9435
-4 | 0.0004 | 0.00518 | -0.0973 | 0.07722
-3.5 | 0.0531 | 0.00504 | -0.0973 | 10.5357
-3 | 0.1049 | 0.0049 | -0.0971 | 21.4082
-2.5 | 0.1575 | 0.00467 | -0.0971 | 33.7259
-2 | 0.2095 | 0.00445 | -0.097 | 47.0787
-1.5 | 0.261 | 0.00431 | -0.0968 | 60.5568
-0.5 | 0.3636 | 0.00395 | -0.0963 | 92.0506
0 | 0.3998 | 0.00395 | -0.0928 | 101.2152
0.5 | 0.4103 | 0.00418 | -0.0838 | 98.1579
1 | 0.3945 | 0.00463 | -0.0688 | 85.2052
1.5 | 0.402 | 0.00502 | -0.0593 | 80.0797
2 | 0.4162 | 0.00522 | -0.0515 | 79.7318
2.5 | 0.4346 | 0.00587 | -0.0446 | 74.0375
3 | 0.4439 | 0.00684 | -0.0361 | 64.8977
3.5 | 0.4648 | 0.00772 | -0.0301 | 60.2073
4 | 0.5006 | 0.00824 | -0.027 | 60.7524
4.5 | 0.538 | 0.00879 | -0.0243 | 61.2059
5 | 0.5755 | 0.00935 | -0.0217 | 61.5508
5.5 | 0.6141 | 0.00991 | -0.0194 | 61.9677
6 | 0.6545 | 0.01045 | -0.0175 | 62.6316
6.5 | 0.6941 | 0.01102 | -0.0154 | 62.9855
7 | 0.7316 | 0.01168 | -0.0131 | 62.637
7.5 | 0.775 | 0.01216 | -0.0118 | 63.7336
8 | 0.818 | 0.01267 | -0.0106 | 64.562
8.5 | 0.8598 | 0.01324 | -0.0091 | 64.9396
9 | 0.9014 | 0.01382 | -0.0077 | 65.2243
9.5 | 0.9438 | 0.01437 | -0.0065 | 65.6785
10 | 0.9868 | 0.01492 | -0.0055 | 66.1394
10.5 | 1.0269 | 0.01557 | -0.004 | 65.9538
11 | 1.0657 | 0.01629 | -0.0024 | 65.4205
11.5 | 1.1048 | 0.017 | -0.0009 | 64.9882
12 | 1.1432 | 0.01777 | 0.0007 | 64.3331
12.5 | 1.1768 | 0.01876 | 0.0029 | 62.7292
13 | 1.2141 | 0.01962 | 0.0044 | 61.8807
13.5 | 1.251 | 0.0205 | 0.0059 | 61.0244
14 | 1.2856 | 0.0215 | 0.0077 | 59.7953
14.5 | 1.3198 | 0.02256 | 0.0094 | 58.5018
15 | 1.3555 | 0.02357 | 0.0108 | 57.5095
15.5 | 1.3868 | 0.02483 | 0.0127 | 55.8518
16 | 1.4184 | 0.02608 | 0.0144 | 54.3865
16.5 | 1.45 | 0.02738 | 0.016 | 52.9584
17 | 1.479 | 0.02886 | 0.0177 | 51.2474
17.5 | 1.5092 | 0.0303 | 0.0193 | 49.8086
18 | 1.535 | 0.03201 | 0.0211 | 47.9538
18.5 | 1.5635 | 0.03361 | 0.0225 | 46.5189
19 | 1.5853 | 0.03571 | 0.0245 | 44.3937
19.5 | 1.6025 | 0.03823 | 0.0266 | 41.9173
20 | 1.6266 | 0.04029 | 0.0278 | 40.3723

## 131. Re 16M Mach 0.10 (1)
BIGFOIL.COM POLAR EXPORT
NACA67A418
NACA67A418 |  |  |  | Cl Max: | 1.602 | at alpha= | 13 | deg
JavaFoil+Calcfoil stall+Eppler ext transition |  |  |  | L/D Max: | 114.617 | at alpha= | 7.5 | deg
Re: | 16000000 |  |  | Cd Min: | 0.00524 | at alpha= | -2 | deg
Mach: | 0.1 |  |  | Cl=0 at alpha= | -3.3492 | deg
|  |  |  | @ Cl=0.1, Cd= | 0.0059044
|  |  |  | @ Cl=0.4, Cd= | 0.0064639
|  |  |  | @ Cl=0.6, Cd= | 0.0069171
alpha (deg) | Cl | Cd | Cm | Cl/Cd
-20 | -0.865 | 0.148 | -0.017 | -5.843
-19.5 | -0.883 | 0.13847 | -0.018 | -6.379
-19 | -0.927 | 0.09973 | -0.023 | -9.294
-18.5 | -0.959 | 0.07976 | -0.026 | -12.018
-18 | -0.996 | 0.05876 | -0.029 | -16.941
-17.5 | -1.071 | 0.02636 | -0.033 | -40.627
-17 | -1.076 | 0.02295 | -0.035 | -46.897
-16.5 | -1.077 | 0.02032 | -0.037 | -52.991
-16 | -1.074 | 0.0183 | -0.038 | -58.704
-15.5 | -1.068 | 0.01657 | -0.04 | -64.462
-15 | -1.058 | 0.01523 | -0.042 | -69.479
-14.5 | -1.044 | 0.01406 | -0.043 | -74.284
-14 | -1.026 | 0.01312 | -0.045 | -78.182
-13.5 | -1.003 | 0.01241 | -0.046 | -80.792
-13 | -0.977 | 0.01178 | -0.048 | -82.933
-12.5 | -0.948 | 0.01124 | -0.049 | -84.338
-12 | -0.915 | 0.01062 | -0.051 | -86.202
-11.5 | -0.88 | 0.01014 | -0.052 | -86.726
-11 | -0.841 | 0.00971 | -0.054 | -86.542
-10.5 | -0.799 | 0.00928 | -0.056 | -86.057
-10 | -0.754 | 0.00888 | -0.057 | -84.935
-9.5 | -0.708 | 0.00852 | -0.059 | -83.048
-9 | -0.658 | 0.00818 | -0.06 | -80.501
-8.5 | -0.607 | 0.00787 | -0.062 | -77.056
-8 | -0.553 | 0.00759 | -0.063 | -72.945
-7.5 | -0.498 | 0.00727 | -0.065 | -68.572
-7 | -0.442 | 0.007 | -0.067 | -63.089
-6.5 | -0.384 | 0.00671 | -0.068 | -57.198
-6 | -0.325 | 0.00645 | -0.07 | -50.368
-5.5 | -0.265 | 0.00629 | -0.071 | -42.12
-5 | -0.204 | 0.00619 | -0.073 | -32.99
-4.5 | -0.143 | 0.00574 | -0.074 | -24.887
-4 | -0.081 | 0.00558 | -0.076 | -14.517
-3.5 | -0.019 | 0.00592 | -0.077 | -3.145
-3 | 0.044 | 0.00594 | -0.079 | 7.408
-2.5 | 0.107 | 0.0059 | -0.08 | 18.109
-2 | 0.17 | 0.00524 | -0.082 | 32.51
-1.5 | 0.234 | 0.00571 | -0.083 | 40.898
-1 | 0.297 | 0.00603 | -0.085 | 49.282
-0.5 | 0.36 | 0.00643 | -0.086 | 56.092
0 | 0.419 | 0.00648 | -0.088 | 64.618
0.5 | 0.481 | 0.00659 | -0.089 | 73.024
1 | 0.543 | 0.00677 | -0.091 | 80.217
1.5 | 0.605 | 0.00693 | -0.092 | 87.289
2 | 0.667 | 0.00691 | -0.094 | 96.506
2.5 | 0.729 | 0.00718 | -0.095 | 101.512
3 | 0.786 | 0.00741 | -0.097 | 106.091
3.5 | 0.846 | 0.00788 | -0.098 | 107.296
4 | 0.905 | 0.00822 | -0.099 | 110.112
4.5 | 0.964 | 0.00888 | -0.101 | 108.516
5 | 1.022 | 0.00934 | -0.102 | 109.418
5.5 | 1.079 | 0.00974 | -0.104 | 110.8
6 | 1.134 | 0.0101 | -0.105 | 112.358
6.5 | 1.187 | 0.01046 | -0.106 | 113.488
7 | 1.238 | 0.01088 | -0.108 | 113.847
7.5 | 1.287 | 0.01123 | -0.109 | 114.617
8 | 1.334 | 0.01167 | -0.11 | 114.259
8.5 | 1.377 | 0.01243 | -0.112 | 110.824
9 | 1.418 | 0.0129 | -0.113 | 109.869
9.5 | 1.455 | 0.01346 | -0.114 | 108.088
10 | 1.489 | 0.014 | -0.115 | 106.341
10.5 | 1.519 | 0.01471 | -0.117 | 103.289
11 | 1.546 | 0.01533 | -0.118 | 100.861
11.5 | 1.568 | 0.016 | -0.119 | 98.027
12 | 1.586 | 0.01666 | -0.12 | 95.24
12.5 | 1.597 | 0.01738 | -0.121 | 91.897
13 | 1.602 | 0.01813 | -0.123 | 88.338
13.5 | 1.601 | 0.01898 | -0.124 | 84.353
14 | 1.595 | 0.0199 | -0.125 | 80.149
14.5 | 1.585 | 0.02061 | -0.126 | 76.915
15 | 1.57 | 0.02155 | -0.127 | 72.871
15.5 | 1.551 | 0.02265 | -0.128 | 68.488
16 | 1.528 | 0.02408 | -0.129 | 63.459
16.5 | 1.501 | 0.02525 | -0.13 | 59.436
17 | 1.472 | 0.02625 | -0.131 | 56.053
17.5 | 1.438 | 0.02775 | -0.132 | 51.826
18 | 1.402 | 0.02991 | -0.132 | 46.853

## 132. Re 16M Mach 0.10 (2)
BIGFOIL.COM POLAR EXPORT
NACA67A418
NACA67A418 |  |  |  | Cl Max: | 1.6258 | at alpha= | 20 | deg
XFOIL ncrit=9 |  |  |  | L/D Max: | 103.462 | at alpha= | 0 | deg
Re: | 16000000 |  |  | Cd Min: | 0.04187 | at alpha= | 20 | deg
Mach: | 0.1 |  |  | Cl=0 at alpha= | -4.0197 | deg
|  |  |  | @ Cl=0.1, Cd= | 0.0049286
|  |  |  | @ Cl=0.4, Cd= | 0.0048923
|  |  |  | @ Cl=0.6, Cd= | 0.0098302
alpha (deg) | Cl | Cd | Cm | Cl/Cd
-20 | -1.3022 | 0.02192 | -0.1469 | -59.4069
-19.5 | -1.2784 | 0.02044 | -0.1447 | -62.544
-19 | -1.2497 | 0.01926 | -0.1428 | -64.8858
-18.5 | -1.2209 | 0.01816 | -0.1407 | -67.2302
-18 | -1.1942 | 0.01701 | -0.1382 | -70.2058
-17.5 | -1.162 | 0.01607 | -0.1362 | -72.3086
-17 | -1.131 | 0.01513 | -0.1339 | -74.7521
-16.5 | -1.0967 | 0.01433 | -0.1319 | -76.5318
-16 | -1.0631 | 0.01353 | -0.1297 | -78.5735
-15.5 | -1.0264 | 0.01289 | -0.1278 | -79.6276
-15 | -0.9878 | 0.0123 | -0.1261 | -80.3089
-14.5 | -0.9491 | 0.01173 | -0.1243 | -80.9122
-14 | -0.9079 | 0.01122 | -0.1229 | -80.918
-13.5 | -0.8667 | 0.01072 | -0.1214 | -80.8489
-13 | -0.8241 | 0.01029 | -0.12 | -80.0875
-12.5 | -0.7802 | 0.00987 | -0.1188 | -79.0476
-12 | -0.7375 | 0.00946 | -0.1174 | -77.9598
-11.5 | -0.6936 | 0.00905 | -0.1161 | -76.6409
-11 | -0.6504 | 0.00866 | -0.1146 | -75.1039
-10.5 | -0.6062 | 0.00829 | -0.1132 | -73.1242
-10 | -0.5617 | 0.00795 | -0.1119 | -70.6541
-9.5 | -0.5165 | 0.00764 | -0.1106 | -67.6047
-9 | -0.4705 | 0.00736 | -0.1094 | -63.9266
-8.5 | -0.4242 | 0.00709 | -0.1083 | -59.8307
-8 | -0.379 | 0.00678 | -0.1069 | -55.8997
-7.5 | -0.3326 | 0.00651 | -0.1057 | -51.0906
-7 | -0.2874 | 0.00623 | -0.1042 | -46.1316
-6.5 | -0.2432 | 0.00597 | -0.1024 | -40.737
-6 | -0.2007 | 0.00577 | -0.1002 | -34.7834
-5.5 | -0.1548 | 0.00564 | -0.0987 | -27.4468
-5 | -0.1032 | 0.00548 | -0.0984 | -18.8321
-4.5 | -0.0512 | 0.00532 | -0.0982 | -9.6241
-4 | 0.0021 | 0.00519 | -0.0983 | 0.40462
-3.5 | 0.055 | 0.00505 | -0.0982 | 10.8911
-3 | 0.1069 | 0.00491 | -0.098 | 21.7719
-2.5 | 0.1596 | 0.00468 | -0.098 | 34.1026
-2 | 0.2117 | 0.00446 | -0.0978 | 47.4664
-1.5 | 0.2634 | 0.00431 | -0.0976 | 61.1137
-0.5 | 0.3663 | 0.00395 | -0.097 | 92.7342
0 | 0.4035 | 0.0039 | -0.0937 | 103.4615
0.5 | 0.414 | 0.00414 | -0.0846 | 100
1 | 0.3966 | 0.00461 | -0.0691 | 86.0304
1.5 | 0.4019 | 0.00505 | -0.0592 | 79.5842
2 | 0.416 | 0.00524 | -0.0512 | 79.3893
2.5 | 0.4347 | 0.00591 | -0.0444 | 73.5533
3.5 | 0.4639 | 0.00779 | -0.0296 | 59.5507
4 | 0.4997 | 0.00833 | -0.0265 | 59.988
4.5 | 0.537 | 0.00888 | -0.0237 | 60.473
5 | 0.574 | 0.00947 | -0.0209 | 60.6125
5.5 | 0.6137 | 0.01002 | -0.0187 | 61.2475
6 | 0.6542 | 0.01056 | -0.0167 | 61.9508
6.5 | 0.6919 | 0.01121 | -0.0143 | 61.7217
7 | 0.7315 | 0.01181 | -0.0123 | 61.939
7.5 | 0.7754 | 0.0123 | -0.011 | 63.0407
8 | 0.8186 | 0.01282 | -0.0097 | 63.8534
8.5 | 0.8585 | 0.01347 | -0.0079 | 63.7342
9 | 0.9022 | 0.01399 | -0.0068 | 64.4889
9.5 | 0.9451 | 0.01455 | -0.0056 | 64.9553
10 | 0.9886 | 0.01511 | -0.0045 | 65.4269
10.5 | 1.0265 | 0.01587 | -0.0026 | 64.6818
11 | 1.0677 | 0.01652 | -0.0012 | 64.6308
11.5 | 1.1072 | 0.01724 | 0.0003 | 64.2227
12 | 1.1436 | 0.01813 | 0.0023 | 63.0778
12.5 | 1.1789 | 0.01908 | 0.0043 | 61.7872
13 | 1.2168 | 0.01994 | 0.0059 | 61.0231
13.5 | 1.2531 | 0.02088 | 0.0076 | 60.0144
14 | 1.2882 | 0.02192 | 0.0094 | 58.7682
14.5 | 1.323 | 0.02299 | 0.0111 | 57.5468
15 | 1.3568 | 0.02414 | 0.0129 | 56.2055
15.5 | 1.3895 | 0.02537 | 0.0147 | 54.7694
16 | 1.4228 | 0.0266 | 0.0163 | 53.4887
16.5 | 1.4513 | 0.02814 | 0.0184 | 51.5743
17 | 1.483 | 0.02953 | 0.02 | 50.2201
17.5 | 1.5092 | 0.03127 | 0.0221 | 48.2635
18 | 1.5385 | 0.03287 | 0.0236 | 46.8056
18.5 | 1.564 | 0.03476 | 0.0254 | 44.9942
19 | 1.5857 | 0.03697 | 0.0274 | 42.8915
19.5 | 1.6048 | 0.03945 | 0.0294 | 40.6793
20 | 1.6258 | 0.04187 | 0.0309 | 38.8297

## 133. Re 16M Mach 0.25 (1)
BIGFOIL.COM POLAR EXPORT
NACA67A418
NACA67A418 |  |  |  | Cl Max: | 1.545 | at alpha= | 12 | deg
JavaFoil+Calcfoil stall+Eppler ext transition |  |  |  | L/D Max: | 111.409 | at alpha= | 6.5 | deg
Re: | 16000000 |  |  | Cd Min: | 0.0055 | at alpha= | -4 | deg
Mach: | 0.25 |  |  | Cl=0 at alpha= | -3.3516 | deg
|  |  |  | @ Cl=0.1, Cd= | 0.0059877
|  |  |  | @ Cl=0.4, Cd= | 0.006295
|  |  |  | @ Cl=0.6, Cd= | 0.0069367
alpha (deg) | Cl | Cd | Cm | Cl/Cd
-19 | -0.602 | 0.16056 | -0.017 | -3.751
-18.5 | -0.649 | 0.15037 | -0.018 | -4.315
-18 | -0.691 | 0.13831 | -0.019 | -4.999
-17.5 | -0.736 | 0.11292 | -0.023 | -6.521
-17 | -0.765 | 0.10165 | -0.026 | -7.522
-16.5 | -0.792 | 0.08907 | -0.028 | -8.892
-16 | -0.821 | 0.07315 | -0.031 | -11.229
-15.5 | -0.92 | 0.02562 | -0.04 | -35.894
-15 | -0.942 | 0.01976 | -0.042 | -47.665
-14.5 | -0.949 | 0.01758 | -0.044 | -53.953
-14 | -0.951 | 0.01556 | -0.045 | -61.163
-13.5 | -0.947 | 0.01399 | -0.047 | -67.708
-13 | -0.935 | 0.01312 | -0.049 | -71.246
-12.5 | -0.918 | 0.01223 | -0.05 | -75.018
-12 | -0.895 | 0.01151 | -0.052 | -77.747
-11.5 | -0.867 | 0.01087 | -0.054 | -79.817
-11 | -0.835 | 0.01036 | -0.055 | -80.599
-10.5 | -0.798 | 0.00983 | -0.057 | -81.219
-10 | -0.758 | 0.00936 | -0.059 | -80.983
-9.5 | -0.714 | 0.00893 | -0.06 | -79.924
-9 | -0.666 | 0.00855 | -0.062 | -77.945
-8.5 | -0.616 | 0.00817 | -0.063 | -75.432
-8 | -0.563 | 0.00786 | -0.065 | -71.657
-7.5 | -0.508 | 0.00752 | -0.067 | -67.617
-7 | -0.451 | 0.00725 | -0.068 | -62.253
-6.5 | -0.393 | 0.00692 | -0.07 | -56.762
-6 | -0.333 | 0.00666 | -0.072 | -49.969
-5.5 | -0.272 | 0.00647 | -0.073 | -41.969
-5 | -0.209 | 0.00602 | -0.075 | -34.815
-4.5 | -0.147 | 0.00586 | -0.076 | -24.988
-4 | -0.083 | 0.0055 | -0.078 | -15.103
-3.5 | -0.019 | 0.00598 | -0.079 | -3.191
-3 | 0.045 | 0.00603 | -0.081 | 7.488
-2.5 | 0.11 | 0.00598 | -0.082 | 18.338
-2 | 0.175 | 0.00593 | -0.084 | 29.498
-1.5 | 0.24 | 0.00554 | -0.085 | 43.308
-1 | 0.305 | 0.00584 | -0.087 | 52.157
-0.5 | 0.37 | 0.00615 | -0.089 | 60.16
0 | 0.43 | 0.00644 | -0.09 | 66.786
0.5 | 0.494 | 0.00675 | -0.092 | 73.137
1 | 0.558 | 0.00691 | -0.093 | 80.739
1.5 | 0.621 | 0.00695 | -0.095 | 89.354
2 | 0.685 | 0.0071 | -0.096 | 96.399
2.5 | 0.748 | 0.00737 | -0.098 | 101.525
3 | 0.807 | 0.00767 | -0.099 | 105.197
3.5 | 0.868 | 0.00816 | -0.101 | 106.346
4 | 0.929 | 0.00852 | -0.102 | 109.049
4.5 | 0.989 | 0.00923 | -0.103 | 107.085
5 | 1.048 | 0.00979 | -0.105 | 106.997
5.5 | 1.106 | 0.01016 | -0.106 | 108.828
6 | 1.162 | 0.01051 | -0.108 | 110.538
6.5 | 1.215 | 0.01091 | -0.109 | 111.409
7 | 1.266 | 0.01139 | -0.111 | 111.158
7.5 | 1.314 | 0.01179 | -0.112 | 111.375
8 | 1.358 | 0.01258 | -0.113 | 107.948
8.5 | 1.399 | 0.01313 | -0.115 | 106.583
9 | 1.436 | 0.01371 | -0.116 | 104.754
9.5 | 1.468 | 0.0143 | -0.117 | 102.663
10 | 1.495 | 0.01495 | -0.119 | 100.036
10.5 | 1.517 | 0.01561 | -0.12 | 97.14
11 | 1.533 | 0.01633 | -0.121 | 93.86
11.5 | 1.542 | 0.01727 | -0.122 | 89.291
12 | 1.545 | 0.01808 | -0.123 | 85.487
12.5 | 1.537 | 0.01896 | -0.125 | 81.073
13 | 1.519 | 0.02003 | -0.126 | 75.839
13.5 | 1.492 | 0.0211 | -0.127 | 70.701
14 | 1.457 | 0.02223 | -0.128 | 65.507
14.5 | 1.413 | 0.02357 | -0.129 | 59.966
15 | 1.363 | 0.02463 | -0.13 | 55.32
15.5 | 1.303 | 0.02663 | -0.131 | 48.933
16 | 1.229 | 0.03156 | -0.131 | 38.949
16.5 | 1.162 | 0.03208 | -0.132 | 36.207
17 | 1.079 | 0.03678 | -0.132 | 29.332

## 134. Re 16M Mach 0.25 (2)
BIGFOIL.COM POLAR EXPORT
NACA67A418
NACA67A418 |  |  |  | Cl Max: | 1.6263 | at alpha= | 20 | deg
XFOIL ncrit=9 |  |  |  | L/D Max: | 114.086 | at alpha= | 0 | deg
Re: | 16000000 |  |  | Cd Min: | 0.05087 | at alpha= | 20 | deg
Mach: | 0.25 |  |  | Cl=0 at alpha= | -4.121 | deg
|  |  |  | @ Cl=0.1, Cd= | 0.0050167
|  |  |  | @ Cl=0.4, Cd= | 0.003817
|  |  |  | @ Cl=0.6, Cd= | 0.010597
alpha (deg) | Cl | Cd | Cm | Cl/Cd
-20 | -1.2686 | 0.02972 | -0.1744 | -42.6851
-19.5 | -1.2672 | 0.02627 | -0.1712 | -48.2375
-19 | -1.2415 | 0.02436 | -0.1687 | -50.9647
-18.5 | -1.2183 | 0.0225 | -0.1657 | -54.1467
-18 | -1.1967 | 0.02064 | -0.1622 | -57.9797
-17.5 | -1.1702 | 0.01908 | -0.1588 | -61.3312
-17 | -1.1413 | 0.01769 | -0.1555 | -64.5167
-16.5 | -1.11 | 0.01649 | -0.1522 | -67.3135
-16 | -1.077 | 0.01541 | -0.1489 | -69.8897
-15.5 | -1.0397 | 0.01454 | -0.1461 | -71.5062
-15 | -1.0025 | 0.0137 | -0.1431 | -73.1752
-14.5 | -0.9614 | 0.01298 | -0.1406 | -74.0678
-14 | -0.9211 | 0.01226 | -0.1381 | -75.1305
-13.5 | -0.8781 | 0.01163 | -0.1358 | -75.503
-13 | -0.8349 | 0.01106 | -0.1336 | -75.4882
-12.5 | -0.7894 | 0.01055 | -0.1316 | -74.8246
-12 | -0.7449 | 0.01006 | -0.1296 | -74.0457
-11.5 | -0.6978 | 0.00964 | -0.1279 | -72.3859
-11 | -0.6528 | 0.00918 | -0.1259 | -71.1111
-10.5 | -0.6073 | 0.00874 | -0.124 | -69.4851
-10 | -0.5605 | 0.00836 | -0.1223 | -67.0455
-9.5 | -0.5141 | 0.00799 | -0.1205 | -64.3429
-9 | -0.4665 | 0.00766 | -0.1189 | -60.9008
-8.5 | -0.4184 | 0.00734 | -0.1175 | -57.0027
-8 | -0.3695 | 0.00704 | -0.1162 | -52.4858
-7.5 | -0.3222 | 0.00672 | -0.1146 | -47.9464
-7 | -0.2738 | 0.00645 | -0.1132 | -42.4496
-6.5 | -0.2273 | 0.00614 | -0.1115 | -37.0195
-6 | -0.1797 | 0.00589 | -0.1099 | -30.5093
-5.5 | -0.1325 | 0.00567 | -0.1082 | -23.3686
-5 | -0.0874 | 0.00552 | -0.106 | -15.8333
-4.5 | -0.0404 | 0.00538 | -0.1042 | -7.5093
-4 | 0.0129 | 0.00525 | -0.1038 | 2.4571
-3.5 | 0.0661 | 0.0051 | -0.1035 | 12.9608
-3 | 0.119 | 0.00497 | -0.103 | 23.9437
-2.5 | 0.1714 | 0.00474 | -0.1025 | 36.1603
-2 | 0.2246 | 0.0045 | -0.1022 | 49.9111
-1.5 | 0.277 | 0.00434 | -0.1017 | 63.8249
-1 | 0.3288 | 0.0041 | -0.1012 | 80.1951
0 | 0.4244 | 0.00372 | -0.0983 | 114.086
0.5 | 0.4355 | 0.00396 | -0.089 | 109.9747
1.5 | 0.4078 | 0.00507 | -0.0596 | 80.4339
2 | 0.4106 | 0.00547 | -0.0491 | 75.064
2.5 | 0.4282 | 0.00622 | -0.0417 | 68.8424
3 | 0.4403 | 0.00721 | -0.0335 | 61.068
3.5 | 0.4627 | 0.0081 | -0.0274 | 57.1235
4 | 0.4933 | 0.00883 | -0.023 | 55.8664
5 | 0.5699 | 0.01004 | -0.0173 | 56.7629
5.5 | 0.6072 | 0.01073 | -0.0144 | 56.589
6 | 0.6481 | 0.01134 | -0.0121 | 57.1517
6.5 | 0.6906 | 0.01192 | -0.0102 | 57.9362
7 | 0.7287 | 0.01266 | -0.0075 | 57.5592
7.5 | 0.7729 | 0.01324 | -0.0059 | 58.3761
8 | 0.8172 | 0.01382 | -0.0044 | 59.1317
8.5 | 0.8627 | 0.01438 | -0.003 | 59.993
9 | 0.9047 | 0.01508 | -0.0011 | 59.9934
9.5 | 0.9484 | 0.01574 | 0.0004 | 60.2541
10 | 0.9934 | 0.01638 | 0.0018 | 60.6471
10.5 | 1.0354 | 0.01713 | 0.0036 | 60.4437
11 | 1.0759 | 0.01795 | 0.0056 | 59.9387
11.5 | 1.1136 | 0.01892 | 0.008 | 58.8584
12 | 1.1536 | 0.01983 | 0.01 | 58.1745
12.5 | 1.1888 | 0.02098 | 0.0126 | 56.6635
13 | 1.2289 | 0.02194 | 0.0145 | 56.0119
13.5 | 1.2663 | 0.02307 | 0.0167 | 54.8895
14 | 1.3027 | 0.02429 | 0.0189 | 53.6311
14.5 | 1.3378 | 0.02561 | 0.0213 | 52.2374
15 | 1.3701 | 0.02712 | 0.0239 | 50.5199
15.5 | 1.4069 | 0.02846 | 0.0258 | 49.4343
16 | 1.4371 | 0.03022 | 0.0284 | 47.5546
16.5 | 1.4679 | 0.032 | 0.0308 | 45.8719
17 | 1.4949 | 0.03409 | 0.0333 | 43.8516
17.5 | 1.5218 | 0.03628 | 0.0357 | 41.946
18 | 1.5475 | 0.03862 | 0.038 | 40.0699
18.5 | 1.5704 | 0.04124 | 0.0403 | 38.0795
19 | 1.591 | 0.04417 | 0.0424 | 36.0199
19.5 | 1.6081 | 0.0475 | 0.0445 | 33.8547
20 | 1.6263 | 0.05087 | 0.046 | 31.9697

## 135. Re 16M Mach 0.50 (1)
BIGFOIL.COM POLAR EXPORT
NACA67A418
NACA67A418 |  |  |  | Cl Max: | 1.387 | at alpha= | 8 | deg
JavaFoil+Calcfoil stall+Eppler ext transition |  |  |  | L/D Max: | 101.146 | at alpha= | 3.5 | deg
Re: | 16000000 |  |  | Cd Min: | 0.00617 | at alpha= | -2 | deg
Mach: | 0.5 |  |  | Cl=0 at alpha= | -3.3521 | deg
|  |  |  | @ Cl=0.1, Cd= | 0.0064047
|  |  |  | @ Cl=0.4, Cd= | 0.0068589
|  |  |  | @ Cl=0.6, Cd= | 0.007167
alpha (deg) | Cl | Cd | Cm | Cl/Cd
-20 | -0.948 | 0.17379 | -0.02 | -5.456
-19.5 | -0.919 | 0.17006 | -0.021 | -5.405
-19 | -0.89 | 0.16369 | -0.021 | -5.439
-18.5 | -0.861 | 0.16185 | -0.022 | -5.32
-18 | -0.833 | 0.15784 | -0.023 | -5.277
-17.5 | -0.807 | 0.13941 | -0.024 | -5.786
-17 | -0.777 | 0.13589 | -0.024 | -5.72
-16.5 | -0.748 | 0.13028 | -0.025 | -5.745
-16 | -0.721 | 0.11407 | -0.026 | -6.324
-15.5 | -0.694 | 0.10646 | -0.028 | -6.518
-15 | -0.665 | 0.1077 | -0.028 | -6.172
-14.5 | -0.637 | 0.09935 | -0.029 | -6.41
-14 | -0.608 | 0.09353 | -0.03 | -6.504
-13.5 | -0.583 | 0.08451 | -0.032 | -6.893
-13 | -0.574 | 0.06093 | -0.041 | -9.414
-12.5 | -0.618 | 0.01745 | -0.055 | -35.422
-12 | -0.493 | 0.08199 | -0.031 | -6.011
-11.5 | -0.465 | 0.07461 | -0.033 | -6.238
-11 | -0.441 | 0.06405 | -0.038 | -6.886
-10.5 | -0.407 | 0.07263 | -0.032 | -5.606
-10 | -0.385 | 0.05707 | -0.041 | -6.738
-9.5 | -0.421 | 0.01288 | -0.066 | -32.694
-9 | -0.568 | 0.01107 | -0.068 | -51.29
-8.5 | -0.595 | 0.00986 | -0.07 | -60.342
-8 | -0.574 | 0.00949 | -0.072 | -60.452
-7.5 | -0.534 | 0.00887 | -0.074 | -60.154
-7 | -0.483 | 0.00836 | -0.076 | -57.771
-6.5 | -0.426 | 0.00791 | -0.077 | -53.792
-6 | -0.364 | 0.00744 | -0.079 | -48.905
-5.5 | -0.299 | 0.00706 | -0.081 | -42.293
-5 | -0.231 | 0.00683 | -0.083 | -33.836
-4.5 | -0.162 | 0.00659 | -0.084 | -24.625
-4 | -0.092 | 0.00641 | -0.086 | -14.378
-3.5 | -0.021 | 0.00622 | -0.088 | -3.411
-3 | 0.05 | 0.00637 | -0.09 | 7.883
-2.5 | 0.122 | 0.00642 | -0.091 | 18.981
-2 | 0.195 | 0.00617 | -0.093 | 31.547
-1.5 | 0.267 | 0.00627 | -0.095 | 42.52
-1 | 0.339 | 0.00652 | -0.096 | 51.98
-0.5 | 0.411 | 0.00692 | -0.098 | 59.408
0 | 0.479 | 0.00704 | -0.1 | 68.024
0.5 | 0.55 | 0.00716 | -0.102 | 76.904
1 | 0.621 | 0.00717 | -0.103 | 86.671
1.5 | 0.692 | 0.00766 | -0.105 | 90.318
2 | 0.763 | 0.00798 | -0.107 | 95.595
2.5 | 0.834 | 0.00831 | -0.109 | 100.354
3 | 0.897 | 0.00891 | -0.11 | 100.663
3.5 | 0.964 | 0.00953 | -0.112 | 101.146
4 | 1.03 | 0.01037 | -0.114 | 99.407
4.5 | 1.095 | 0.01097 | -0.115 | 99.832
5 | 1.158 | 0.01165 | -0.117 | 99.397
5.5 | 1.219 | 0.01216 | -0.118 | 100.237
6 | 1.274 | 0.01273 | -0.12 | 100.075
6.5 | 1.322 | 0.01341 | -0.122 | 98.584
7 | 1.36 | 0.01406 | -0.123 | 96.682
7.5 | 1.384 | 0.01536 | -0.125 | 90.128
8 | 1.387 | 0.01622 | -0.126 | 85.528
8.5 | 1.351 | 0.01743 | -0.128 | 77.487
9 | 1.198 | 0.01909 | -0.129 | 62.77
9.5 | 0.877 | 0.02078 | -0.13 | 42.205
10 | 0.894 | 0.02705 | -0.129 | 33.059
10.5 | 0.783 | 0.07313 | -0.073 | 10.71
11 | 0.975 | 0.02296 | -0.134 | 42.474
11.5 | 1.006 | 0.02502 | -0.136 | 40.223
12 | 1.03 | 0.02938 | -0.136 | 35.068
12.5 | 1.072 | 0.02555 | -0.138 | 41.968
13 | 1.102 | 0.02812 | -0.139 | 39.179

## 136. Re 16M Mach 0.50 (2)
BIGFOIL.COM POLAR EXPORT
NACA67A418
NACA67A418 |  |  |  | Cl Max: | 1.3199 | at alpha= | 13.5 | deg
XFOIL ncrit=9 |  |  |  | L/D Max: | 160.151 | at alpha= | 0.5 | deg
Re: | 16000000 |  |  | Cd Min: | 0.03489 | at alpha= | 13.5 | deg
Mach: | 0.5 |  |  | Cl=0 at alpha= | -99 | deg
|  |  |  | @ Cl=0.1, Cd= | 0.00369
|  |  |  | @ Cl=0.4, Cd= | 0.00369
|  |  |  | @ Cl=0.6, Cd= | 0.013897
alpha (deg) | Cl | Cd | Cm | Cl/Cd
0 | 0.4892 | 0.00369 | -0.113 | 132.5745
0.5 | 0.5317 | 0.00332 | -0.1088 | 160.1506
1 | 0.5026 | 0.00368 | -0.0888 | 136.5761
1.5 | 0.4615 | 0.00452 | -0.0673 | 102.1018
2 | 0.4288 | 0.00603 | -0.0482 | 71.1111
2.5 | 0.4209 | 0.00748 | -0.0346 | 56.2701
3 | 0.4396 | 0.00861 | -0.0265 | 51.0569
3.5 | 0.4621 | 0.00972 | -0.0192 | 47.5412
4 | 0.4793 | 0.01098 | -0.0112 | 43.6521
5 | 0.5495 | 0.01292 | -0.0018 | 42.531
5.5 | 0.593 | 0.01373 | 0.0014 | 43.1901
6 | 0.6337 | 0.0147 | 0.0051 | 43.1088
6.5 | 0.6776 | 0.0156 | 0.0083 | 43.4359
7 | 0.7246 | 0.01645 | 0.0111 | 44.0486
7.5 | 0.7705 | 0.01743 | 0.014 | 44.2054
8 | 0.8209 | 0.01827 | 0.0164 | 44.9316
8.5 | 0.8743 | 0.01906 | 0.0185 | 45.8709
9 | 0.9219 | 0.02012 | 0.0215 | 45.8201
9.5 | 0.9731 | 0.02111 | 0.0242 | 46.0966
10 | 1.0236 | 0.02215 | 0.0271 | 46.2122
10.5 | 1.0687 | 0.02351 | 0.0307 | 45.4573
11 | 1.1134 | 0.02496 | 0.0345 | 44.6074
11.5 | 1.1568 | 0.02658 | 0.0385 | 43.5214
12 | 1.2049 | 0.02808 | 0.0422 | 42.9095
12.5 | 1.2486 | 0.02992 | 0.0465 | 41.7313
13 | 1.2907 | 0.03199 | 0.0511 | 40.347
13.5 | 1.3199 | 0.03489 | 0.0569 | 37.8303

## 137. Re 18M Mach 0.00 (1)
BIGFOIL.COM POLAR EXPORT
NACA67A418
NACA67A418 |  |  |  | Cl Max: | 1.614 | at alpha= | 13.5 | deg
JavaFoil+Calcfoil stall+Eppler ext transition |  |  |  | L/D Max: | 117.681 | at alpha= | 7.5 | deg
Re: | 18000000 |  |  | Cd Min: | 0.00536 | at alpha= | -3 | deg
Mach: | 0 |  |  | Cl=0 at alpha= | -3.3492 | deg
|  |  |  | @ Cl=0.1, Cd= | 0.0054684
|  |  |  | @ Cl=0.4, Cd= | 0.006619
|  |  |  | @ Cl=0.6, Cd= | 0.0070574
alpha (deg) | Cl | Cd | Cm | Cl/Cd
-20 | -0.907 | 0.14257 | -0.018 | -6.361
-19.5 | -0.923 | 0.13205 | -0.019 | -6.99
-19 | -0.985 | 0.07818 | -0.025 | -12.596
-18.5 | -1.037 | 0.04829 | -0.029 | -21.469
-18 | -1.091 | 0.02769 | -0.032 | -39.402
-17.5 | -1.105 | 0.02298 | -0.034 | -48.063
-17 | -1.104 | 0.02083 | -0.035 | -52.98
-16.5 | -1.099 | 0.01909 | -0.037 | -57.589
-16 | -1.096 | 0.01681 | -0.038 | -65.183
-15.5 | -1.086 | 0.01544 | -0.04 | -70.368
-15 | -1.073 | 0.01436 | -0.041 | -74.663
-14.5 | -1.055 | 0.01341 | -0.043 | -78.695
-14 | -1.034 | 0.01255 | -0.044 | -82.418
-13.5 | -1.01 | 0.0119 | -0.046 | -84.824
-13 | -0.982 | 0.01137 | -0.048 | -86.344
-12.5 | -0.951 | 0.01083 | -0.049 | -87.807
-12 | -0.918 | 0.01028 | -0.051 | -89.282
-11.5 | -0.881 | 0.00982 | -0.052 | -89.707
-11 | -0.841 | 0.00941 | -0.054 | -89.372
-10.5 | -0.799 | 0.00902 | -0.055 | -88.552
-10 | -0.754 | 0.00861 | -0.057 | -87.545
-9.5 | -0.706 | 0.00826 | -0.058 | -85.475
-9 | -0.657 | 0.00795 | -0.06 | -82.571
-8.5 | -0.605 | 0.00767 | -0.062 | -78.924
-8 | -0.552 | 0.00737 | -0.063 | -74.844
-7.5 | -0.497 | 0.00712 | -0.065 | -69.814
-7 | -0.44 | 0.00685 | -0.066 | -64.273
-6.5 | -0.383 | 0.00659 | -0.068 | -58.074
-6 | -0.324 | 0.00638 | -0.069 | -50.735
-5.5 | -0.264 | 0.00622 | -0.071 | -42.478
-5 | -0.203 | 0.00609 | -0.073 | -33.4
-4.5 | -0.142 | 0.00593 | -0.074 | -23.994
-4 | -0.081 | 0.00602 | -0.075 | -13.389
-3.5 | -0.019 | 0.00603 | -0.077 | -3.075
-3 | 0.044 | 0.00536 | -0.078 | 8.18
-2.5 | 0.106 | 0.00548 | -0.08 | 19.405
-2 | 0.17 | 0.00588 | -0.081 | 28.845
-1.5 | 0.233 | 0.00595 | -0.083 | 39.08
-1 | 0.296 | 0.00652 | -0.084 | 45.345
-0.5 | 0.359 | 0.00652 | -0.086 | 55.027
0 | 0.417 | 0.00666 | -0.087 | 62.656
0.5 | 0.479 | 0.0068 | -0.089 | 70.416
1 | 0.541 | 0.00698 | -0.09 | 77.512
1.5 | 0.602 | 0.00706 | -0.092 | 85.326
2 | 0.664 | 0.00723 | -0.093 | 91.823
2.5 | 0.726 | 0.00725 | -0.095 | 100.087
3 | 0.783 | 0.00761 | -0.096 | 102.843
3.5 | 0.842 | 0.00779 | -0.098 | 108.081
4 | 0.901 | 0.00807 | -0.099 | 111.651
4.5 | 0.96 | 0.00877 | -0.1 | 109.46
5 | 1.018 | 0.00917 | -0.102 | 110.977
5.5 | 1.074 | 0.00954 | -0.103 | 112.68
6 | 1.13 | 0.00983 | -0.104 | 114.995
6.5 | 1.183 | 0.01017 | -0.106 | 116.336
7 | 1.234 | 0.01056 | -0.107 | 116.813
7.5 | 1.283 | 0.0109 | -0.109 | 117.681
8 | 1.329 | 0.01132 | -0.11 | 117.431
8.5 | 1.373 | 0.01207 | -0.111 | 113.793
9 | 1.415 | 0.01254 | -0.112 | 112.847
9.5 | 1.453 | 0.01308 | -0.114 | 111.044
10 | 1.488 | 0.01359 | -0.115 | 109.475
10.5 | 1.519 | 0.01424 | -0.116 | 106.627
11 | 1.547 | 0.01474 | -0.117 | 104.924
11.5 | 1.571 | 0.01545 | -0.119 | 101.645
12 | 1.591 | 0.01605 | -0.12 | 99.149
12.5 | 1.604 | 0.01675 | -0.121 | 95.783
13 | 1.611 | 0.01746 | -0.122 | 92.298
13.5 | 1.614 | 0.01815 | -0.123 | 88.921
14 | 1.612 | 0.01893 | -0.124 | 85.149
14.5 | 1.606 | 0.01985 | -0.125 | 80.895
15 | 1.595 | 0.02073 | -0.126 | 76.944
15.5 | 1.58 | 0.02184 | -0.127 | 72.337
16 | 1.562 | 0.02302 | -0.128 | 67.828
16.5 | 1.54 | 0.02404 | -0.129 | 64.044
17 | 1.516 | 0.02497 | -0.13 | 60.692
17.5 | 1.487 | 0.02669 | -0.131 | 55.702
18 | 1.457 | 0.02823 | -0.132 | 51.6
18.5 | 1.423 | 0.03045 | -0.133 | 46.731

## 138. Re 18M Mach 0.00 (2)
BIGFOIL.COM POLAR EXPORT
NACA67A418
NACA67A418 |  |  |  | Cl Max: | 1.637 | at alpha= | 20 | deg
XFOIL ncrit=9 |  |  |  | L/D Max: | 87.3236 | at alpha= | -0.5 | deg
Re: | 18000000 |  |  | Cd Min: | 0.03945 | at alpha= | 20 | deg
Mach: | 0 |  |  | Cl=0 at alpha= | -3.981 | deg
|  |  |  | @ Cl=0.1, Cd= | 0.0048151
|  |  |  | @ Cl=0.4, Cd= | 0.0055405
|  |  |  | @ Cl=0.6, Cd= | 0.0095748
alpha (deg) | Cl | Cd | Cm | Cl/Cd
-20 | -1.3149 | 0.0203 | -0.1408 | -64.7734
-19.5 | -1.2881 | 0.01909 | -0.139 | -67.4751
-19 | -1.2586 | 0.01807 | -0.1372 | -69.6514
-18 | -1.1977 | 0.01618 | -0.1334 | -74.0235
-17.5 | -1.1673 | 0.01527 | -0.1313 | -76.444
-17 | -1.1342 | 0.01445 | -0.1295 | -78.4913
-16.5 | -1.1007 | 0.0137 | -0.1275 | -80.3431
-16 | -1.0678 | 0.01293 | -0.1253 | -82.5831
-15.5 | -1.0301 | 0.01236 | -0.1237 | -83.3414
-15 | -0.992 | 0.0118 | -0.1221 | -84.0678
-14.5 | -0.9524 | 0.01127 | -0.1206 | -84.5075
-14 | -0.9116 | 0.01078 | -0.1193 | -84.564
-13.5 | -0.8708 | 0.01032 | -0.1179 | -84.3798
-13 | -0.8276 | 0.00991 | -0.1168 | -83.5116
-12.5 | -0.7855 | 0.00951 | -0.1154 | -82.5973
-11.5 | -0.6983 | 0.00878 | -0.113 | -79.533
-11 | -0.6547 | 0.00841 | -0.1117 | -77.8478
-10.5 | -0.6109 | 0.00806 | -0.1104 | -75.794
-10 | -0.5667 | 0.00773 | -0.1091 | -73.3118
-9.5 | -0.5218 | 0.00743 | -0.1079 | -70.2288
-9 | -0.4762 | 0.00715 | -0.1068 | -66.6014
-8.5 | -0.4298 | 0.00689 | -0.1058 | -62.3803
-8 | -0.3846 | 0.00659 | -0.1045 | -58.3612
-7.5 | -0.3391 | 0.00633 | -0.1032 | -53.5703
-7 | -0.2948 | 0.00606 | -0.1016 | -48.6469
-6.5 | -0.2523 | 0.00582 | -0.0995 | -43.3505
-6 | -0.2099 | 0.00567 | -0.0973 | -37.0194
-5.5 | -0.1595 | 0.0055 | -0.0969 | -29
-5 | -0.1073 | 0.00536 | -0.0968 | -20.0187
-4.5 | -0.0552 | 0.0052 | -0.0967 | -10.6154
-4 | -0.002 | 0.00509 | -0.0968 | -0.39293
-3.5 | 0.0506 | 0.00497 | -0.0968 | 10.1811
-3 | 0.1048 | 0.0048 | -0.0971 | 21.8333
-2.5 | 0.1575 | 0.00459 | -0.0972 | 34.3137
-2 | 0.2086 | 0.00443 | -0.0969 | 47.088
-1.5 | 0.2615 | 0.00425 | -0.0969 | 61.5294
-1 | 0.3121 | 0.00411 | -0.0965 | 75.9367
-0.5 | 0.3589 | 0.00411 | -0.0952 | 87.3236
1.5 | 0.3913 | 0.0055 | -0.057 | 71.1455
2 | 0.4128 | 0.0056 | -0.0508 | 73.7143
2.5 | 0.4269 | 0.006 | -0.0431 | 71.15
3 | 0.4388 | 0.00693 | -0.0351 | 63.3189
3.5 | 0.4638 | 0.00768 | -0.0299 | 60.3906
4 | 0.5012 | 0.0082 | -0.0271 | 61.122
4.5 | 0.5395 | 0.0087 | -0.0246 | 62.0115
5 | 0.5778 | 0.00924 | -0.0221 | 62.5325
5.5 | 0.6156 | 0.00981 | -0.0196 | 62.7523
6 | 0.6565 | 0.01033 | -0.0178 | 63.5528
6.5 | 0.6976 | 0.01086 | -0.016 | 64.2357
7 | 0.7358 | 0.01148 | -0.0137 | 64.0941
7.5 | 0.7793 | 0.01196 | -0.0125 | 65.1589
8 | 0.8223 | 0.01247 | -0.0112 | 65.9423
8.5 | 0.8663 | 0.01295 | -0.0102 | 66.8958
9 | 0.9066 | 0.01356 | -0.0086 | 66.8584
9.5 | 0.9486 | 0.01413 | -0.0073 | 67.1338
10 | 0.9918 | 0.01466 | -0.0062 | 67.6535
10.5 | 1.0335 | 0.01527 | -0.005 | 67.6817
11 | 1.0719 | 0.01599 | -0.0033 | 67.0356
11.5 | 1.11 | 0.01675 | -0.0016 | 66.2687
12 | 1.148 | 0.01752 | 0 | 65.5251
12.5 | 1.1834 | 0.01842 | 0.0019 | 64.2454
13 | 1.2195 | 0.01932 | 0.0037 | 63.1211
13.5 | 1.2568 | 0.02018 | 0.0051 | 62.2795
14 | 1.2943 | 0.02103 | 0.0065 | 61.5454
14.5 | 1.3256 | 0.02221 | 0.0087 | 59.6848
15 | 1.3613 | 0.02321 | 0.0101 | 58.6514
15.5 | 1.3942 | 0.02436 | 0.0118 | 57.2332
16 | 1.4257 | 0.02561 | 0.0135 | 55.6697
16.5 | 1.4586 | 0.02682 | 0.015 | 54.3848
17 | 1.4861 | 0.02837 | 0.017 | 52.3828
17.5 | 1.5167 | 0.02978 | 0.0185 | 50.9302
18 | 1.5425 | 0.03148 | 0.0204 | 48.9994
18.5 | 1.5729 | 0.03295 | 0.0216 | 47.736
19 | 1.5928 | 0.03515 | 0.0238 | 45.3144
19.5 | 1.6119 | 0.0375 | 0.0258 | 42.984
20 | 1.637 | 0.03945 | 0.027 | 41.4956

## 139. Re 18M Mach 0.10 (1)
BIGFOIL.COM POLAR EXPORT
NACA67A418
NACA67A418 |  |  |  | Cl Max: | 1.602 | at alpha= | 13 | deg
JavaFoil+Calcfoil stall+Eppler ext transition |  |  |  | L/D Max: | 117.093 | at alpha= | 7.5 | deg
Re: | 18000000 |  |  | Cd Min: | 0.00549 | at alpha= | -2.5 | deg
Mach: | 0.1 |  |  | Cl=0 at alpha= | -3.3492 | deg
|  |  |  | @ Cl=0.1, Cd= | 0.0055578
|  |  |  | @ Cl=0.4, Cd= | 0.0066781
|  |  |  | @ Cl=0.6, Cd= | 0.0070952
alpha (deg) | Cl | Cd | Cm | Cl/Cd
-20 | -0.866 | 0.14676 | -0.017 | -5.898
-19.5 | -0.883 | 0.13845 | -0.018 | -6.379
-19 | -0.9 | 0.1295 | -0.02 | -6.951
-18.5 | -0.97 | 0.07103 | -0.027 | -13.653
-18 | -1.017 | 0.04639 | -0.03 | -21.926
-17.5 | -1.074 | 0.02488 | -0.034 | -43.168
-17 | -1.078 | 0.02208 | -0.035 | -48.824
-16.5 | -1.077 | 0.01999 | -0.037 | -53.894
-16 | -1.076 | 0.01761 | -0.038 | -61.105
-15.5 | -1.07 | 0.01603 | -0.04 | -66.757
-15 | -1.059 | 0.01479 | -0.042 | -71.625
-14.5 | -1.045 | 0.01379 | -0.043 | -75.753
-14 | -1.026 | 0.01279 | -0.045 | -80.205
-13.5 | -1.003 | 0.01212 | -0.046 | -82.792
-13 | -0.978 | 0.01155 | -0.048 | -84.625
-12.5 | -0.948 | 0.01097 | -0.049 | -86.431
-12 | -0.916 | 0.0104 | -0.051 | -88.088
-11.5 | -0.88 | 0.00995 | -0.052 | -88.396
-11 | -0.841 | 0.0095 | -0.054 | -88.576
-10.5 | -0.799 | 0.00909 | -0.056 | -87.959
-10 | -0.755 | 0.00872 | -0.057 | -86.588
-9.5 | -0.708 | 0.00836 | -0.059 | -84.674
-9 | -0.659 | 0.00798 | -0.06 | -82.481
-8.5 | -0.607 | 0.00769 | -0.062 | -78.917
-8 | -0.554 | 0.00744 | -0.063 | -74.391
-7.5 | -0.499 | 0.00713 | -0.065 | -69.93
-7 | -0.442 | 0.00689 | -0.067 | -64.163
-6.5 | -0.384 | 0.00663 | -0.068 | -57.961
-6 | -0.325 | 0.00642 | -0.07 | -50.686
-5.5 | -0.265 | 0.00622 | -0.071 | -42.664
-5 | -0.204 | 0.00612 | -0.073 | -33.408
-4.5 | -0.143 | 0.00565 | -0.074 | -25.301
-4 | -0.081 | 0.00603 | -0.076 | -13.44
-3.5 | -0.019 | 0.00603 | -0.077 | -3.087
-3 | 0.044 | 0.0061 | -0.079 | 7.225
-2.5 | 0.107 | 0.00549 | -0.08 | 19.46
-2 | 0.17 | 0.0059 | -0.082 | 28.879
-1.5 | 0.234 | 0.00596 | -0.083 | 39.189
-1 | 0.297 | 0.00637 | -0.085 | 46.681
-0.5 | 0.36 | 0.00659 | -0.086 | 54.675
0 | 0.419 | 0.00672 | -0.088 | 62.318
0.5 | 0.481 | 0.00685 | -0.089 | 70.192
1 | 0.543 | 0.00704 | -0.091 | 77.119
1.5 | 0.605 | 0.0071 | -0.092 | 85.217
2 | 0.667 | 0.00725 | -0.094 | 92.091
2.5 | 0.729 | 0.00727 | -0.095 | 100.267
3 | 0.786 | 0.00768 | -0.097 | 102.392
3.5 | 0.846 | 0.00782 | -0.098 | 108.163
4 | 0.906 | 0.00813 | -0.099 | 111.417
4.5 | 0.964 | 0.00883 | -0.101 | 109.197
5 | 1.022 | 0.00924 | -0.102 | 110.667
5.5 | 1.08 | 0.00957 | -0.104 | 112.863
6 | 1.135 | 0.00994 | -0.105 | 114.165
6.5 | 1.188 | 0.0103 | -0.106 | 115.305
7 | 1.239 | 0.01065 | -0.108 | 116.284
7.5 | 1.288 | 0.011 | -0.109 | 117.093
8 | 1.334 | 0.01143 | -0.11 | 116.75
8.5 | 1.378 | 0.01219 | -0.112 | 113.061
9 | 1.418 | 0.01267 | -0.113 | 111.915
9.5 | 1.456 | 0.01321 | -0.114 | 110.223
10 | 1.49 | 0.01377 | -0.116 | 108.164
10.5 | 1.52 | 0.01442 | -0.117 | 105.377
11 | 1.546 | 0.01499 | -0.118 | 103.13
11.5 | 1.569 | 0.01566 | -0.119 | 100.15
12 | 1.587 | 0.01633 | -0.12 | 97.215
12.5 | 1.598 | 0.01702 | -0.122 | 93.877
13 | 1.602 | 0.01774 | -0.123 | 90.318
13.5 | 1.602 | 0.01863 | -0.124 | 85.958
14 | 1.596 | 0.01947 | -0.125 | 81.965
14.5 | 1.586 | 0.02019 | -0.126 | 78.524
15 | 1.571 | 0.02112 | -0.127 | 74.368
15.5 | 1.552 | 0.0222 | -0.128 | 69.891
16 | 1.528 | 0.02359 | -0.129 | 64.806
16.5 | 1.502 | 0.02472 | -0.13 | 60.753
17 | 1.472 | 0.02577 | -0.131 | 57.126
17.5 | 1.438 | 0.02751 | -0.132 | 52.284
18 | 1.402 | 0.02979 | -0.132 | 47.048

## 140. Re 18M Mach 0.10 (2)
BIGFOIL.COM POLAR EXPORT
NACA67A418
NACA67A418 |  |  |  | Cl Max: | 1.6365 | at alpha= | 20 | deg
XFOIL ncrit=9 |  |  |  | L/D Max: | 88.2927 | at alpha= | -0.5 | deg
Re: | 18000000 |  |  | Cd Min: | 0.041 | at alpha= | 20 | deg
Mach: | 0.1 |  |  | Cl=0 at alpha= | -3.9962 | deg
|  |  |  | @ Cl=0.1, Cd= | 0.0048297
|  |  |  | @ Cl=0.4, Cd= | 0.0055827
|  |  |  | @ Cl=0.6, Cd= | 0.0097092
alpha (deg) | Cl | Cd | Cm | Cl/Cd
-20 | -1.3154 | 0.02119 | -0.1457 | -62.0765
-19.5 | -1.2898 | 0.01983 | -0.1436 | -65.0429
-18.5 | -1.2309 | 0.01768 | -0.1397 | -69.621
-18 | -1.2007 | 0.01668 | -0.1375 | -71.9844
-17.5 | -1.1691 | 0.01574 | -0.1354 | -74.2757
-17 | -1.137 | 0.01484 | -0.1332 | -76.6173
-16.5 | -1.1039 | 0.01404 | -0.131 | -78.6254
-16 | -1.0702 | 0.01324 | -0.1287 | -80.8308
-15.5 | -1.0335 | 0.01261 | -0.1268 | -81.9588
-15 | -0.9941 | 0.01204 | -0.1252 | -82.5664
-14.5 | -0.9556 | 0.01146 | -0.1234 | -83.3857
-14 | -0.9141 | 0.01095 | -0.122 | -83.4795
-13.5 | -0.8735 | 0.01045 | -0.1203 | -83.5885
-13 | -0.8299 | 0.01003 | -0.1191 | -82.7418
-12.5 | -0.7866 | 0.00963 | -0.1178 | -81.6822
-12 | -0.7431 | 0.00924 | -0.1165 | -80.4221
-11.5 | -0.6987 | 0.00888 | -0.1152 | -78.6824
-11 | -0.6556 | 0.0085 | -0.1137 | -77.1294
-10.5 | -0.6109 | 0.00814 | -0.1124 | -75.0491
-10 | -0.5667 | 0.0078 | -0.111 | -72.6538
-9.5 | -0.5211 | 0.00749 | -0.1098 | -69.5728
-9 | -0.4756 | 0.00719 | -0.1085 | -66.1474
-8.5 | -0.4284 | 0.00693 | -0.1075 | -61.8182
-8 | -0.3829 | 0.00664 | -0.1062 | -57.6657
-7.5 | -0.3369 | 0.00637 | -0.1049 | -52.8885
-7 | -0.2918 | 0.0061 | -0.1033 | -47.8361
-6.5 | -0.2484 | 0.00584 | -0.1014 | -42.5342
-6 | -0.2063 | 0.00568 | -0.099 | -36.3204
-5.5 | -0.158 | 0.00552 | -0.098 | -28.6232
-5 | -0.1058 | 0.00537 | -0.0979 | -19.702
-4.5 | -0.0537 | 0.00522 | -0.0977 | -10.2874
-4 | -0.0004 | 0.0051 | -0.0978 | -0.078431
-3.5 | 0.0523 | 0.00497 | -0.0977 | 10.5231
-3 | 0.1067 | 0.00481 | -0.098 | 22.183
-2.5 | 0.1597 | 0.00461 | -0.098 | 34.6421
-2 | 0.2109 | 0.00443 | -0.0976 | 47.6072
-1.5 | 0.264 | 0.00425 | -0.0977 | 62.1176
-1 | 0.3146 | 0.00411 | -0.0972 | 76.545
-0.5 | 0.362 | 0.0041 | -0.096 | 88.2927
0 | 0.3875 | 0.0044 | -0.0901 | 88.0682
0.5 | 0.3863 | 0.0045 | -0.0783 | 85.8444
1 | 0.3766 | 0.00506 | -0.0648 | 74.4269
1.5 | 0.391 | 0.00553 | -0.0568 | 70.7052
2 | 0.4115 | 0.00565 | -0.0503 | 72.8319
2.5 | 0.4261 | 0.00604 | -0.0427 | 70.5464
3 | 0.4379 | 0.00698 | -0.0346 | 62.7364
3.5 | 0.4612 | 0.00778 | -0.029 | 59.2802
4 | 0.5002 | 0.00828 | -0.0265 | 60.4106
5 | 0.5757 | 0.00937 | -0.0212 | 61.4408
5.5 | 0.6151 | 0.00992 | -0.0189 | 62.006
6 | 0.6562 | 0.01044 | -0.0171 | 62.8544
6.5 | 0.6954 | 0.01104 | -0.0149 | 62.9891
7 | 0.7353 | 0.01163 | -0.0129 | 63.2244
7.5 | 0.7796 | 0.0121 | -0.0117 | 64.4298
8 | 0.8228 | 0.01261 | -0.0104 | 65.2498
8.5 | 0.865 | 0.01318 | -0.0089 | 65.6297
9 | 0.9069 | 0.01376 | -0.0075 | 65.9084
9.5 | 0.95 | 0.01431 | -0.0063 | 66.3871
10 | 0.9935 | 0.01485 | -0.0052 | 66.9024
10.5 | 1.0329 | 0.01557 | -0.0035 | 66.3391
11 | 1.0734 | 0.01624 | -0.0021 | 66.0961
11.5 | 1.1117 | 0.01701 | -0.0003 | 65.3557
12 | 1.15 | 0.01781 | 0.0014 | 64.5705
12.5 | 1.1842 | 0.01879 | 0.0036 | 63.0229
13 | 1.2224 | 0.01964 | 0.0051 | 62.2403
13.5 | 1.2601 | 0.02051 | 0.0067 | 61.4383
14 | 1.2951 | 0.02152 | 0.0085 | 60.1812
14.5 | 1.3288 | 0.02264 | 0.0104 | 58.6926
15 | 1.3651 | 0.02365 | 0.0119 | 57.7209
15.5 | 1.3961 | 0.02496 | 0.014 | 55.9335
16 | 1.4302 | 0.02612 | 0.0155 | 54.755
16.5 | 1.4588 | 0.02763 | 0.0176 | 52.7977
17 | 1.4897 | 0.02907 | 0.0193 | 51.2453
17.5 | 1.5174 | 0.03071 | 0.0213 | 49.4106
18 | 1.5456 | 0.03236 | 0.023 | 47.7627
18.5 | 1.5726 | 0.03413 | 0.0247 | 46.0768
19 | 1.5958 | 0.03622 | 0.0266 | 44.0585
19.5 | 1.6147 | 0.03868 | 0.0286 | 41.7451
20 | 1.6365 | 0.041 | 0.0302 | 39.9146

## 141. Re 18M Mach 0.25 (1)
BIGFOIL.COM POLAR EXPORT
NACA67A418
NACA67A418 |  |  |  | Cl Max: | 1.546 | at alpha= | 12 | deg
JavaFoil+Calcfoil stall+Eppler ext transition |  |  |  | L/D Max: | 113.436 | at alpha= | 7.5 | deg
Re: | 18000000 |  |  | Cd Min: | 0.00576 | at alpha= | -1.5 | deg
Mach: | 0.25 |  |  | Cl=0 at alpha= | -3.3516 | deg
|  |  |  | @ Cl=0.1, Cd= | 0.0062162
|  |  |  | @ Cl=0.4, Cd= | 0.00648
|  |  |  | @ Cl=0.6, Cd= | 0.0072233
alpha (deg) | Cl | Cd | Cm | Cl/Cd
-19 | -0.602 | 0.15817 | -0.017 | -3.808
-18.5 | -0.649 | 0.1482 | -0.018 | -4.379
-18 | -0.691 | 0.13955 | -0.019 | -4.954
-17.5 | -0.737 | 0.11165 | -0.024 | -6.603
-17 | -0.767 | 0.09879 | -0.026 | -7.766
-16.5 | -0.796 | 0.08483 | -0.029 | -9.386
-16 | -0.831 | 0.06573 | -0.032 | -12.643
-15.5 | -0.922 | 0.02481 | -0.04 | -37.153
-15 | -0.943 | 0.01905 | -0.042 | -49.509
-14.5 | -0.951 | 0.01691 | -0.044 | -56.196
-14 | -0.953 | 0.01507 | -0.046 | -63.246
-13.5 | -0.948 | 0.01365 | -0.047 | -69.469
-13 | -0.936 | 0.01283 | -0.049 | -72.931
-12.5 | -0.918 | 0.01196 | -0.05 | -76.738
-12 | -0.895 | 0.01124 | -0.052 | -79.684
-11.5 | -0.868 | 0.01064 | -0.054 | -81.595
-11 | -0.835 | 0.01019 | -0.055 | -81.979
-10.5 | -0.799 | 0.00961 | -0.057 | -83.144
-10 | -0.758 | 0.00917 | -0.059 | -82.701
-9.5 | -0.714 | 0.00875 | -0.06 | -81.656
-9 | -0.667 | 0.00838 | -0.062 | -79.596
-8.5 | -0.616 | 0.00801 | -0.063 | -76.917
-8 | -0.564 | 0.00771 | -0.065 | -73.105
-7.5 | -0.509 | 0.0074 | -0.067 | -68.76
-7 | -0.452 | 0.00711 | -0.068 | -63.515
-6.5 | -0.393 | 0.00682 | -0.07 | -57.614
-6 | -0.333 | 0.00659 | -0.072 | -50.521
-5.5 | -0.272 | 0.00611 | -0.073 | -44.474
-5 | -0.21 | 0.00594 | -0.075 | -35.264
-4.5 | -0.147 | 0.00579 | -0.076 | -25.305
-4 | -0.083 | 0.00612 | -0.078 | -13.579
-3.5 | -0.019 | 0.00612 | -0.079 | -3.124
-3 | 0.045 | 0.00614 | -0.081 | 7.355
-2.5 | 0.11 | 0.00623 | -0.082 | 17.624
-2 | 0.175 | 0.00631 | -0.084 | 27.719
-1.5 | 0.24 | 0.00576 | -0.085 | 41.615
-1 | 0.305 | 0.00623 | -0.087 | 48.92
-0.5 | 0.37 | 0.00629 | -0.089 | 58.797
0 | 0.43 | 0.00667 | -0.09 | 64.513
0.5 | 0.494 | 0.00698 | -0.092 | 70.765
1 | 0.558 | 0.00719 | -0.093 | 77.604
1.5 | 0.621 | 0.00724 | -0.095 | 85.864
2 | 0.685 | 0.00744 | -0.096 | 92.09
2.5 | 0.749 | 0.00749 | -0.098 | 99.945
3 | 0.807 | 0.00793 | -0.099 | 101.791
3.5 | 0.868 | 0.00811 | -0.101 | 107.06
4 | 0.929 | 0.00839 | -0.102 | 110.717
4.5 | 0.989 | 0.0092 | -0.104 | 107.465
5 | 1.048 | 0.00958 | -0.105 | 109.377
5.5 | 1.106 | 0.00996 | -0.106 | 111.017
6 | 1.162 | 0.0103 | -0.108 | 112.821
6.5 | 1.215 | 0.01076 | -0.109 | 112.909
7 | 1.266 | 0.01117 | -0.111 | 113.328
7.5 | 1.314 | 0.01158 | -0.112 | 113.436
8 | 1.358 | 0.01234 | -0.113 | 110.11
8.5 | 1.399 | 0.01287 | -0.115 | 108.762
9 | 1.436 | 0.01341 | -0.116 | 107.062
9.5 | 1.468 | 0.014 | -0.117 | 104.858
10 | 1.496 | 0.01464 | -0.119 | 102.18
10.5 | 1.517 | 0.01532 | -0.12 | 99.022
11 | 1.533 | 0.01605 | -0.121 | 95.541
11.5 | 1.543 | 0.01691 | -0.122 | 91.235
12 | 1.546 | 0.01772 | -0.124 | 87.267
12.5 | 1.538 | 0.01856 | -0.125 | 82.864
13 | 1.519 | 0.01959 | -0.126 | 77.54
13.5 | 1.493 | 0.02064 | -0.127 | 72.307
14 | 1.457 | 0.02181 | -0.128 | 66.813
14.5 | 1.414 | 0.023 | -0.129 | 61.477
15 | 1.363 | 0.02412 | -0.13 | 56.515
15.5 | 1.304 | 0.02604 | -0.131 | 50.071
16 | 1.232 | 0.03021 | -0.131 | 40.783
16.5 | 1.163 | 0.03127 | -0.132 | 37.192
17 | 1.076 | 0.0376 | -0.132 | 28.615

## 142. Re 18M Mach 0.25 (2)
BIGFOIL.COM POLAR EXPORT
NACA67A418
NACA67A418 |  |  |  | Cl Max: | 1.6388 | at alpha= | 20 | deg
XFOIL ncrit=9 |  |  |  | L/D Max: | 97.8947 | at alpha= | 0 | deg
Re: | 18000000 |  |  | Cd Min: | 0.04982 | at alpha= | 20 | deg
Mach: | 0.25 |  |  | Cl=0 at alpha= | -4.0919 | deg
|  |  |  | @ Cl=0.1, Cd= | 0.0049124
|  |  |  | @ Cl=0.4, Cd= | 0.0041366
|  |  |  | @ Cl=0.6, Cd= | 0.010413
alpha (deg) | Cl | Cd | Cm | Cl/Cd
-20 | -1.2937 | 0.0282 | -0.1735 | -45.8759
-19.5 | -1.2862 | 0.0252 | -0.1702 | -51.0397
-19 | -1.26 | 0.02339 | -0.1675 | -53.8692
-18 | -1.2054 | 0.02018 | -0.1615 | -59.7324
-17.5 | -1.1787 | 0.01867 | -0.1581 | -63.1334
-17 | -1.1494 | 0.01731 | -0.1548 | -66.4009
-16.5 | -1.1174 | 0.01616 | -0.1515 | -69.146
-16 | -1.0863 | 0.01504 | -0.1479 | -72.2274
-15.5 | -1.0472 | 0.01422 | -0.1452 | -73.6428
-15 | -1.009 | 0.01341 | -0.1424 | -75.2424
-14.5 | -0.9682 | 0.01267 | -0.1398 | -76.4167
-14 | -0.9275 | 0.01197 | -0.1373 | -77.4854
-13.5 | -0.8851 | 0.01134 | -0.1349 | -78.0511
-13 | -0.8413 | 0.01079 | -0.1327 | -77.9703
-12.5 | -0.7961 | 0.01029 | -0.1307 | -77.3664
-12 | -0.7511 | 0.00982 | -0.1286 | -76.4868
-11.5 | -0.7041 | 0.00941 | -0.1269 | -74.8247
-11 | -0.6594 | 0.00897 | -0.1248 | -73.5117
-10.5 | -0.6121 | 0.00858 | -0.1232 | -71.3403
-10 | -0.5658 | 0.0082 | -0.1214 | -69
-9.5 | -0.5184 | 0.00785 | -0.1198 | -66.0382
-9 | -0.4711 | 0.00748 | -0.1182 | -62.9813
-8.5 | -0.4224 | 0.00718 | -0.1168 | -58.8301
-8 | -0.3736 | 0.00689 | -0.1155 | -54.2235
-7.5 | -0.326 | 0.00658 | -0.1139 | -49.5441
-7 | -0.2774 | 0.00632 | -0.1126 | -43.8924
-6.5 | -0.2309 | 0.00602 | -0.1108 | -38.3555
-6 | -0.1837 | 0.00577 | -0.1091 | -31.8371
-5.5 | -0.1379 | 0.00554 | -0.1071 | -24.8917
-5 | -0.0938 | 0.00543 | -0.1047 | -17.2744
-4.5 | -0.0435 | 0.00528 | -0.1036 | -8.2386
-4 | 0.0098 | 0.00515 | -0.1032 | 1.9029
-3.5 | 0.0633 | 0.00502 | -0.1029 | 12.6096
-3 | 0.1179 | 0.00486 | -0.1028 | 24.2593
-2.5 | 0.1722 | 0.00466 | -0.1027 | 36.9528
-2 | 0.2239 | 0.00445 | -0.1021 | 50.3146
-1.5 | 0.2775 | 0.0043 | -0.1018 | 64.5349
-1 | 0.3287 | 0.00413 | -0.1011 | 79.5884
-0.5 | 0.3795 | 0.00404 | -0.1003 | 93.9356
0 | 0.4092 | 0.00418 | -0.0949 | 97.8947
0.5 | 0.4037 | 0.0043 | -0.0818 | 93.8837
1 | 0.3844 | 0.00503 | -0.0659 | 76.4215
1.5 | 0.3909 | 0.00567 | -0.056 | 68.9418
2 | 0.4039 | 0.00592 | -0.0478 | 68.2264
3 | 0.4334 | 0.00731 | -0.0322 | 59.2886
3.5 | 0.4579 | 0.00815 | -0.0265 | 56.184
4.5 | 0.5294 | 0.00942 | -0.0197 | 56.1996
5 | 0.5724 | 0.00991 | -0.0177 | 57.7598
5.5 | 0.6097 | 0.01059 | -0.0148 | 57.5732
6 | 0.6501 | 0.01121 | -0.0124 | 57.9929
6.5 | 0.6933 | 0.01177 | -0.0106 | 58.904
7 | 0.7335 | 0.01244 | -0.0082 | 58.963
7.5 | 0.7767 | 0.01304 | -0.0065 | 59.5629
8 | 0.8214 | 0.01361 | -0.005 | 60.3527
8.5 | 0.8679 | 0.01413 | -0.0038 | 61.4225
9 | 0.9103 | 0.01481 | -0.002 | 61.4652
9.5 | 0.9538 | 0.01547 | -0.0003 | 61.6548
10 | 0.998 | 0.01613 | 0.0012 | 61.8723
10.5 | 1.0423 | 0.0168 | 0.0026 | 62.0417
11 | 1.0804 | 0.01771 | 0.005 | 61.0051
11.5 | 1.1176 | 0.0187 | 0.0075 | 59.7647
12 | 1.1595 | 0.01953 | 0.0092 | 59.3702
12.5 | 1.1953 | 0.02064 | 0.0118 | 57.9118
13 | 1.2355 | 0.02159 | 0.0137 | 57.2256
13.5 | 1.2731 | 0.02268 | 0.0159 | 56.1332
14 | 1.3091 | 0.02391 | 0.0182 | 54.7512
14.5 | 1.3452 | 0.02518 | 0.0205 | 53.4234
15 | 1.3794 | 0.02656 | 0.0229 | 51.9352
15.5 | 1.4146 | 0.02797 | 0.0251 | 50.5756
16 | 1.4467 | 0.02959 | 0.0275 | 48.8915
16.5 | 1.475 | 0.03152 | 0.0302 | 46.7957
17 | 1.503 | 0.03351 | 0.0327 | 44.8523
17.5 | 1.5324 | 0.03552 | 0.035 | 43.1419
18 | 1.5559 | 0.03799 | 0.0375 | 40.9555
18.5 | 1.5815 | 0.04041 | 0.0396 | 39.1364
19 | 1.603 | 0.04323 | 0.0418 | 37.0807
19.5 | 1.6213 | 0.04643 | 0.0439 | 34.9192
20 | 1.6388 | 0.04982 | 0.0456 | 32.8944

## 143. Re 18M Mach 0.50 (1)
BIGFOIL.COM POLAR EXPORT
NACA67A418
NACA67A418 |  |  |  | Cl Max: | 1.388 | at alpha= | 8 | deg
JavaFoil+Calcfoil stall+Eppler ext transition |  |  |  | L/D Max: | 102.475 | at alpha= | 3.5 | deg
Re: | 18000000 |  |  | Cd Min: | 0.00632 | at alpha= | -4 | deg
Mach: | 0.5 |  |  | Cl=0 at alpha= | -3.3521 | deg
|  |  |  | @ Cl=0.1, Cd= | 0.0065417
|  |  |  | @ Cl=0.4, Cd= | 0.0070963
|  |  |  | @ Cl=0.6, Cd= | 0.0077624
alpha (deg) | Cl | Cd | Cm | Cl/Cd
-20 | -0.948 | 0.17791 | -0.02 | -5.327
-19.5 | -0.919 | 0.17673 | -0.021 | -5.2
-19 | -0.891 | 0.16714 | -0.021 | -5.328
-18.5 | -0.862 | 0.16339 | -0.022 | -5.273
-18 | -0.833 | 0.15922 | -0.023 | -5.232
-17.5 | -0.806 | 0.14334 | -0.024 | -5.625
-17 | -0.777 | 0.14014 | -0.024 | -5.545
-16.5 | -0.748 | 0.13764 | -0.025 | -5.438
-16 | -0.721 | 0.11923 | -0.026 | -6.043
-15.5 | -0.693 | 0.11135 | -0.027 | -6.222
-15 | -0.664 | 0.10766 | -0.028 | -6.17
-14.5 | -0.637 | 0.09935 | -0.029 | -6.414
-14 | -0.609 | 0.09293 | -0.03 | -6.552
-13.5 | -0.584 | 0.08307 | -0.033 | -7.03
-13 | -0.606 | 0.03795 | -0.048 | -15.962
-12.5 | -0.62 | 0.01664 | -0.055 | -37.224
-12 | -0.493 | 0.08125 | -0.031 | -6.067
-11.5 | -0.466 | 0.074 | -0.033 | -6.292
-11 | -0.443 | 0.06225 | -0.039 | -7.109
-10.5 | -0.407 | 0.07331 | -0.032 | -5.555
-10 | -0.385 | 0.05672 | -0.042 | -6.787
-9.5 | -0.423 | 0.01225 | -0.066 | -34.496
-9 | -0.568 | 0.0109 | -0.068 | -52.126
-8.5 | -0.595 | 0.00967 | -0.07 | -61.593
-8 | -0.574 | 0.00901 | -0.072 | -63.698
-7.5 | -0.534 | 0.00868 | -0.074 | -61.547
-7 | -0.483 | 0.00821 | -0.076 | -58.9
-6.5 | -0.426 | 0.0078 | -0.077 | -54.613
-6 | -0.364 | 0.00734 | -0.079 | -49.592
-5.5 | -0.299 | 0.00701 | -0.081 | -42.59
-5 | -0.231 | 0.00675 | -0.083 | -34.276
-4.5 | -0.162 | 0.00652 | -0.084 | -24.884
-4 | -0.092 | 0.00632 | -0.086 | -14.572
-3.5 | -0.021 | 0.00651 | -0.088 | -3.257
-3 | 0.05 | 0.0065 | -0.09 | 7.728
-2.5 | 0.122 | 0.00656 | -0.091 | 18.591
-2 | 0.195 | 0.00673 | -0.093 | 28.931
-1.5 | 0.267 | 0.00679 | -0.095 | 39.308
-1 | 0.339 | 0.00702 | -0.096 | 48.294
-0.5 | 0.411 | 0.00711 | -0.098 | 57.904
0 | 0.479 | 0.00726 | -0.1 | 66.037
0.5 | 0.55 | 0.00753 | -0.102 | 73.058
1 | 0.621 | 0.00786 | -0.103 | 79.088
1.5 | 0.692 | 0.0078 | -0.105 | 88.812
2 | 0.763 | 0.0081 | -0.107 | 94.175
2.5 | 0.834 | 0.00849 | -0.109 | 98.275
3 | 0.897 | 0.00894 | -0.11 | 100.311
3.5 | 0.965 | 0.00941 | -0.112 | 102.475
4 | 1.031 | 0.01028 | -0.114 | 100.278
4.5 | 1.095 | 0.01081 | -0.115 | 101.322
5 | 1.159 | 0.01138 | -0.117 | 101.834
5.5 | 1.219 | 0.01193 | -0.118 | 102.208
6 | 1.275 | 0.0125 | -0.12 | 101.971
6.5 | 1.322 | 0.01314 | -0.122 | 100.604
7 | 1.36 | 0.01376 | -0.123 | 98.841
7.5 | 1.385 | 0.01507 | -0.125 | 91.889
8 | 1.388 | 0.01595 | -0.126 | 87.037
8.5 | 1.352 | 0.01713 | -0.128 | 78.907
9 | 1.199 | 0.01867 | -0.129 | 64.194
9.5 | 0.877 | 0.02041 | -0.13 | 42.992
10 | 0.901 | 0.02487 | -0.13 | 36.25
10.5 | 0.783 | 0.07276 | -0.073 | 10.766
11 | 0.976 | 0.02251 | -0.135 | 43.351
11.5 | 1.007 | 0.02457 | -0.136 | 40.98
12 | 1.029 | 0.02942 | -0.135 | 34.983
12.5 | 1.07 | 0.02654 | -0.138 | 40.323
13 | 1.089 | 0.0322 | -0.138 | 33.827

## 144. Re 18M Mach 0.50 (2)
BIGFOIL.COM POLAR EXPORT
NACA67A418
NACA67A418 |  |  |  | Cl Max: | 1.3286 | at alpha= | 13.5 | deg
XFOIL ncrit=9 |  |  |  | L/D Max: | 146.218 | at alpha= | 0.5 | deg
Re: | 18000000 |  |  | Cd Min: | 0.03439 | at alpha= | 13.5 | deg
Mach: | 0.5 |  |  | Cl=0 at alpha= | -99 | deg
|  |  |  | @ Cl=0.1, Cd= | 0.00373
|  |  |  | @ Cl=0.4, Cd= | 0.00373
|  |  |  | @ Cl=0.6, Cd= | 0.013743
alpha (deg) | Cl | Cd | Cm | Cl/Cd
0 | 0.4953 | 0.00373 | -0.1142 | 132.7882
0.5 | 0.522 | 0.00357 | -0.1065 | 146.2185
1 | 0.458 | 0.00455 | -0.0792 | 100.6593
1.5 | 0.4327 | 0.00564 | -0.0613 | 76.7199
2 | 0.4052 | 0.00641 | -0.0436 | 63.2137
2.5 | 0.4056 | 0.00774 | -0.0317 | 52.4031
3 | 0.4295 | 0.00874 | -0.0246 | 49.1419
3.5 | 0.4505 | 0.00991 | -0.0171 | 45.4591
4.5 | 0.5061 | 0.01207 | -0.005 | 41.9304
5 | 0.5507 | 0.01281 | -0.002 | 42.9899
5.5 | 0.5942 | 0.01362 | 0.0013 | 43.627
6.5 | 0.68 | 0.01544 | 0.008 | 44.0415
7 | 0.7283 | 0.01625 | 0.0106 | 44.8185
7.5 | 0.776 | 0.01715 | 0.0133 | 45.2478
8 | 0.8262 | 0.018 | 0.0158 | 45.9
8.5 | 0.8799 | 0.01878 | 0.0179 | 46.853
9 | 0.929 | 0.01977 | 0.0207 | 46.9904
9.5 | 0.9789 | 0.0208 | 0.0235 | 47.0625
10 | 1.0297 | 0.02184 | 0.0265 | 47.1474
10.5 | 1.0735 | 0.02322 | 0.0303 | 46.2317
11 | 1.1193 | 0.02462 | 0.034 | 45.463
11.5 | 1.165 | 0.02613 | 0.0379 | 44.5848
12 | 1.2125 | 0.02766 | 0.0417 | 43.8359
12.5 | 1.2579 | 0.02941 | 0.0458 | 42.7712
13 | 1.3002 | 0.03146 | 0.0505 | 41.3287
13.5 | 1.3286 | 0.03439 | 0.0565 | 38.6333

## 145. Re 20M Mach 0.00 (1)
BIGFOIL.COM POLAR EXPORT
NACA67A418
NACA67A418 |  |  |  | Cl Max: | 1.615 | at alpha= | 13.5 | deg
JavaFoil+Calcfoil stall+Eppler ext transition |  |  |  | L/D Max: | 119.619 | at alpha= | 7.5 | deg
Re: | 20000000 |  |  | Cd Min: | 0.00543 | at alpha= | -3.5 | deg
Mach: | 0 |  |  | Cl=0 at alpha= | -3.3492 | deg
|  |  |  | @ Cl=0.1, Cd= | 0.0060452
|  |  |  | @ Cl=0.4, Cd= | 0.0068255
|  |  |  | @ Cl=0.6, Cd= | 0.0072032
alpha (deg) | Cl | Cd | Cm | Cl/Cd
-20 | -0.909 | 0.13935 | -0.018 | -6.524
-19.5 | -0.923 | 0.1325 | -0.019 | -6.963
-19 | -0.937 | 0.12287 | -0.02 | -7.627
-18.5 | -1.038 | 0.04725 | -0.029 | -21.975
-18 | -1.095 | 0.02606 | -0.032 | -42.028
-17.5 | -1.106 | 0.0222 | -0.034 | -49.819
-17 | -1.105 | 0.02022 | -0.035 | -54.651
-16.5 | -1.1 | 0.01859 | -0.037 | -59.186
-16 | -1.097 | 0.01632 | -0.038 | -67.245
-15.5 | -1.087 | 0.01505 | -0.04 | -72.231
-15 | -1.073 | 0.01404 | -0.041 | -76.466
-14.5 | -1.055 | 0.01321 | -0.043 | -79.88
-14 | -1.035 | 0.0123 | -0.045 | -84.094
-13.5 | -1.01 | 0.01166 | -0.046 | -86.624
-13 | -0.983 | 0.01115 | -0.048 | -88.161
-12.5 | -0.952 | 0.01062 | -0.049 | -89.648
-12 | -0.918 | 0.01008 | -0.051 | -91.113
-11.5 | -0.881 | 0.00966 | -0.052 | -91.271
-11 | -0.842 | 0.00923 | -0.054 | -91.18
-10.5 | -0.799 | 0.00885 | -0.055 | -90.3
-10 | -0.754 | 0.00848 | -0.057 | -88.879
-9.5 | -0.707 | 0.00814 | -0.058 | -86.855
-9 | -0.657 | 0.00782 | -0.06 | -84.058
-8.5 | -0.605 | 0.00752 | -0.062 | -80.52
-8 | -0.552 | 0.00729 | -0.063 | -75.751
-7.5 | -0.497 | 0.00699 | -0.065 | -71.098
-7 | -0.44 | 0.00679 | -0.066 | -64.864
-6.5 | -0.383 | 0.00652 | -0.068 | -58.741
-6 | -0.324 | 0.00632 | -0.069 | -51.283
-5.5 | -0.264 | 0.00613 | -0.071 | -43.087
-5 | -0.204 | 0.00597 | -0.072 | -34.106
-4.5 | -0.142 | 0.00616 | -0.074 | -23.099
-4 | -0.081 | 0.00608 | -0.075 | -13.279
-3.5 | -0.019 | 0.00543 | -0.077 | -3.414
-3 | 0.044 | 0.00572 | -0.078 | 7.67
-2.5 | 0.106 | 0.00608 | -0.08 | 17.518
-2 | 0.17 | 0.00611 | -0.081 | 27.795
-1.5 | 0.233 | 0.00649 | -0.083 | 35.885
-1 | 0.296 | 0.00664 | -0.084 | 44.538
-0.5 | 0.359 | 0.00667 | -0.086 | 53.792
0 | 0.417 | 0.00689 | -0.087 | 60.538
0.5 | 0.479 | 0.00704 | -0.089 | 68.009
1 | 0.541 | 0.00707 | -0.09 | 76.458
1.5 | 0.603 | 0.00721 | -0.092 | 83.517
2 | 0.664 | 0.00735 | -0.093 | 90.351
2.5 | 0.726 | 0.00753 | -0.095 | 96.366
3 | 0.783 | 0.0077 | -0.096 | 101.673
3.5 | 0.842 | 0.00793 | -0.098 | 106.17
4 | 0.902 | 0.00797 | -0.099 | 113.086
4.5 | 0.96 | 0.00868 | -0.1 | 110.637
5 | 1.018 | 0.00904 | -0.102 | 112.586
5.5 | 1.075 | 0.00939 | -0.103 | 114.475
6 | 1.13 | 0.0097 | -0.105 | 116.511
6.5 | 1.183 | 0.01003 | -0.106 | 117.966
7 | 1.234 | 0.01038 | -0.107 | 118.926
7.5 | 1.283 | 0.01073 | -0.109 | 119.619
8 | 1.33 | 0.01143 | -0.11 | 116.364
8.5 | 1.374 | 0.01186 | -0.111 | 115.815
9 | 1.415 | 0.01232 | -0.112 | 114.855
9.5 | 1.453 | 0.01284 | -0.114 | 113.213
10 | 1.488 | 0.01334 | -0.115 | 111.551
10.5 | 1.519 | 0.01399 | -0.116 | 108.596
11 | 1.547 | 0.01448 | -0.117 | 106.879
11.5 | 1.571 | 0.01517 | -0.119 | 103.561
12 | 1.592 | 0.01577 | -0.12 | 100.946
12.5 | 1.605 | 0.01645 | -0.121 | 97.579
13 | 1.612 | 0.01714 | -0.122 | 94.035
13.5 | 1.615 | 0.01781 | -0.123 | 90.685
14 | 1.613 | 0.01857 | -0.124 | 86.842
14.5 | 1.606 | 0.01943 | -0.125 | 82.659
15 | 1.596 | 0.02033 | -0.126 | 78.484
15.5 | 1.581 | 0.02141 | -0.127 | 73.825
16 | 1.562 | 0.02255 | -0.128 | 69.283
16.5 | 1.54 | 0.02363 | -0.129 | 65.198
17 | 1.516 | 0.02462 | -0.13 | 61.57
17.5 | 1.488 | 0.02622 | -0.131 | 56.747
18 | 1.457 | 0.02811 | -0.132 | 51.822
18.5 | 1.423 | 0.03003 | -0.133 | 47.39

## 146. Re 20M Mach 0.00 (2)
BIGFOIL.COM POLAR EXPORT
NACA67A418
NACA67A418 |  |  |  | Cl Max: | 1.6454 | at alpha= | 20 | deg
XFOIL ncrit=9 |  |  |  | L/D Max: | 78.9091 | at alpha= | -0.5 | deg
Re: | 20000000 |  |  | Cd Min: | 0.03879 | at alpha= | 20 | deg
Mach: | 0 |  |  | Cl=0 at alpha= | -3.9585 | deg
|  |  |  | @ Cl=0.1, Cd= | 0.0047218
|  |  |  | @ Cl=0.4, Cd= | 0.0058279
|  |  |  | @ Cl=0.6, Cd= | 0.0093856
alpha (deg) | Cl | Cd | Cm | Cl/Cd
-20 | -1.3246 | 0.01978 | -0.1399 | -66.9666
-19.5 | -1.2991 | 0.01857 | -0.1378 | -69.9569
-18.5 | -1.2383 | 0.01667 | -0.1342 | -74.2831
-18 | -1.2043 | 0.01587 | -0.1327 | -75.8853
-17.5 | -1.1727 | 0.01501 | -0.1307 | -78.1279
-17 | -1.1404 | 0.01419 | -0.1287 | -80.3665
-16.5 | -1.106 | 0.01348 | -0.1268 | -82.0475
-16 | -1.0745 | 0.01268 | -0.1244 | -84.7397
-15.5 | -1.0354 | 0.01214 | -0.123 | -85.2883
-15 | -0.9977 | 0.01157 | -0.1213 | -86.2316
-14.5 | -0.9574 | 0.01105 | -0.1199 | -86.6425
-14 | -0.9178 | 0.01054 | -0.1184 | -87.0778
-13.5 | -0.8759 | 0.0101 | -0.1171 | -86.7228
-13 | -0.8332 | 0.0097 | -0.1159 | -85.8969
-12.5 | -0.7907 | 0.00932 | -0.1146 | -84.8391
-12 | -0.7467 | 0.00896 | -0.1135 | -83.3371
-11 | -0.6591 | 0.00827 | -0.111 | -79.6977
-10.5 | -0.6156 | 0.00793 | -0.1096 | -77.6293
-10 | -0.5707 | 0.00761 | -0.1084 | -74.9934
-9.5 | -0.5259 | 0.0073 | -0.1072 | -72.0411
-9 | -0.4801 | 0.00701 | -0.1061 | -68.4879
-8.5 | -0.4341 | 0.00674 | -0.105 | -64.4065
-8 | -0.3882 | 0.00648 | -0.1038 | -59.9074
-7.5 | -0.3431 | 0.00621 | -0.1024 | -55.2496
-7 | -0.2987 | 0.00596 | -0.1008 | -50.1174
-6.5 | -0.2576 | 0.00573 | -0.0984 | -44.9564
-6 | -0.2127 | 0.00558 | -0.0967 | -38.1183
-5.5 | -0.1622 | 0.0054 | -0.0963 | -30.037
-5 | -0.1098 | 0.00527 | -0.0963 | -20.8349
-4.5 | -0.0575 | 0.00513 | -0.0962 | -11.2086
-4 | -0.0045 | 0.00502 | -0.0963 | -0.89641
-3.5 | 0.0497 | 0.00487 | -0.0966 | 10.2053
-3 | 0.104 | 0.00471 | -0.097 | 22.0807
-2.5 | 0.1564 | 0.00456 | -0.0969 | 34.2982
-2 | 0.208 | 0.00436 | -0.0967 | 47.7064
-1.5 | 0.2598 | 0.00426 | -0.0966 | 60.9859
-1 | 0.3094 | 0.0042 | -0.0959 | 73.6667
-0.5 | 0.3472 | 0.0044 | -0.0927 | 78.9091
0 | 0.369 | 0.00478 | -0.086 | 77.1967
0.5 | 0.3591 | 0.00495 | -0.0723 | 72.5455
1 | 0.3631 | 0.00537 | -0.062 | 67.6164
1.5 | 0.3827 | 0.00579 | -0.0552 | 66.0967
2 | 0.4101 | 0.00585 | -0.0502 | 70.1026
3 | 0.4345 | 0.007 | -0.0343 | 62.0714
3.5 | 0.4645 | 0.00762 | -0.03 | 60.958
4 | 0.5019 | 0.00814 | -0.0272 | 61.6585
4.5 | 0.5405 | 0.00865 | -0.0248 | 62.4855
5 | 0.5825 | 0.00908 | -0.023 | 64.152
5.5 | 0.618 | 0.0097 | -0.02 | 63.7113
6 | 0.6597 | 0.01019 | -0.0183 | 64.7399
6.5 | 0.7007 | 0.01071 | -0.0165 | 65.4248
7 | 0.7399 | 0.0113 | -0.0144 | 65.4779
7.5 | 0.7826 | 0.0118 | -0.013 | 66.322
8 | 0.826 | 0.01229 | -0.0118 | 67.2091
8.5 | 0.8708 | 0.01274 | -0.0109 | 68.3516
9 | 0.9118 | 0.01332 | -0.0094 | 68.4535
9.5 | 0.9533 | 0.0139 | -0.008 | 68.5827
10 | 0.9958 | 0.01446 | -0.0068 | 68.8658
10.5 | 1.0381 | 0.01503 | -0.0057 | 69.0685
11 | 1.0777 | 0.01572 | -0.0042 | 68.556
11.5 | 1.1134 | 0.01657 | -0.0021 | 67.1937
12 | 1.1521 | 0.01731 | -0.0006 | 66.5569
12.5 | 1.1898 | 0.0181 | 0.001 | 65.7348
13 | 1.2248 | 0.01904 | 0.0029 | 64.3277
13.5 | 1.2618 | 0.01991 | 0.0045 | 63.3752
14 | 1.3012 | 0.02066 | 0.0056 | 62.9816
14.5 | 1.3311 | 0.02189 | 0.0079 | 60.8086
15 | 1.3667 | 0.02288 | 0.0094 | 59.7334
15.5 | 1.4025 | 0.02388 | 0.0108 | 58.7312
16 | 1.4323 | 0.0252 | 0.0128 | 56.8373
16.5 | 1.4641 | 0.02645 | 0.0144 | 55.3535
17 | 1.4923 | 0.02795 | 0.0163 | 53.3918
17.5 | 1.5225 | 0.02937 | 0.0179 | 51.8386
18 | 1.5494 | 0.031 | 0.0197 | 49.9806
18.5 | 1.5795 | 0.03247 | 0.021 | 48.6449
19 | 1.6 | 0.03462 | 0.0232 | 46.2161
19.5 | 1.6238 | 0.03661 | 0.0248 | 44.354
20 | 1.6454 | 0.03879 | 0.0264 | 42.4181

## 147. Re 20M Mach 0.10 (1)
BIGFOIL.COM POLAR EXPORT
NACA67A418
NACA67A418 |  |  |  | Cl Max: | 1.603 | at alpha= | 13 | deg
JavaFoil+Calcfoil stall+Eppler ext transition |  |  |  | L/D Max: | 119.014 | at alpha= | 7.5 | deg
Re: | 20000000 |  |  | Cd Min: | 0.00572 | at alpha= | -3 | deg
Mach: | 0.1 |  |  | Cl=0 at alpha= | -3.3492 | deg
|  |  |  | @ Cl=0.1, Cd= | 0.0057733
|  |  |  | @ Cl=0.4, Cd= | 0.0068159
|  |  |  | @ Cl=0.6, Cd= | 0.0072419
alpha (deg) | Cl | Cd | Cm | Cl/Cd
-20 | -0.867 | 0.14474 | -0.018 | -5.988
-19.5 | -0.884 | 0.13736 | -0.019 | -6.436
-19 | -0.9 | 0.12988 | -0.02 | -6.928
-18.5 | -0.972 | 0.06948 | -0.027 | -13.986
-18 | -1.041 | 0.03539 | -0.031 | -29.413
-17.5 | -1.077 | 0.02385 | -0.034 | -45.151
-17 | -1.079 | 0.02137 | -0.035 | -50.517
-16.5 | -1.079 | 0.01942 | -0.037 | -55.539
-16 | -1.077 | 0.01728 | -0.038 | -62.318
-15.5 | -1.071 | 0.01558 | -0.04 | -68.76
-15 | -1.06 | 0.01441 | -0.042 | -73.589
-14.5 | -1.045 | 0.01347 | -0.043 | -77.579
-14 | -1.026 | 0.01267 | -0.045 | -81.023
-13.5 | -1.004 | 0.01188 | -0.046 | -84.549
-13 | -0.978 | 0.01134 | -0.048 | -86.246
-12.5 | -0.949 | 0.01079 | -0.049 | -87.894
-12 | -0.916 | 0.0102 | -0.051 | -89.859
-11.5 | -0.88 | 0.00975 | -0.052 | -90.335
-11 | -0.842 | 0.00933 | -0.054 | -90.169
-10.5 | -0.8 | 0.00894 | -0.056 | -89.431
-10 | -0.755 | 0.00854 | -0.057 | -88.393
-9.5 | -0.708 | 0.0082 | -0.059 | -86.36
-9 | -0.659 | 0.00789 | -0.06 | -83.444
-8.5 | -0.607 | 0.0076 | -0.062 | -79.893
-8 | -0.554 | 0.00731 | -0.063 | -75.808
-7.5 | -0.499 | 0.00705 | -0.065 | -70.712
-7 | -0.442 | 0.0068 | -0.067 | -65.032
-6.5 | -0.384 | 0.00658 | -0.068 | -58.412
-6 | -0.325 | 0.00637 | -0.07 | -51.07
-5.5 | -0.265 | 0.00617 | -0.071 | -43.019
-5 | -0.205 | 0.00597 | -0.073 | -34.236
-4.5 | -0.143 | 0.00617 | -0.074 | -23.179
-4 | -0.081 | 0.00611 | -0.076 | -13.27
-3.5 | -0.019 | 0.00617 | -0.077 | -3.022
-3 | 0.044 | 0.00572 | -0.079 | 7.703
-2.5 | 0.107 | 0.00578 | -0.08 | 18.5
-2 | 0.171 | 0.0061 | -0.082 | 27.962
-1.5 | 0.234 | 0.00651 | -0.083 | 35.896
-1 | 0.297 | 0.00664 | -0.085 | 44.788
-0.5 | 0.36 | 0.00666 | -0.086 | 54.127
0 | 0.419 | 0.00689 | -0.088 | 60.845
0.5 | 0.481 | 0.00704 | -0.089 | 68.361
1 | 0.543 | 0.00707 | -0.091 | 76.842
1.5 | 0.606 | 0.00726 | -0.092 | 83.36
2 | 0.667 | 0.00736 | -0.094 | 90.645
2.5 | 0.729 | 0.00758 | -0.095 | 96.194
3 | 0.787 | 0.00772 | -0.097 | 101.833
3.5 | 0.846 | 0.00799 | -0.098 | 105.984
4 | 0.906 | 0.00804 | -0.099 | 112.686
4.5 | 0.965 | 0.0087 | -0.101 | 110.846
5 | 1.023 | 0.00911 | -0.102 | 112.296
5.5 | 1.08 | 0.00945 | -0.104 | 114.273
6 | 1.135 | 0.00978 | -0.105 | 116.114
6.5 | 1.188 | 0.01013 | -0.106 | 117.3
7 | 1.239 | 0.01044 | -0.108 | 118.681
7.5 | 1.288 | 0.01082 | -0.109 | 119.014
8 | 1.334 | 0.01154 | -0.11 | 115.625
8.5 | 1.378 | 0.01196 | -0.112 | 115.28
9 | 1.419 | 0.01243 | -0.113 | 114.161
9.5 | 1.456 | 0.01298 | -0.114 | 112.224
10 | 1.49 | 0.01351 | -0.116 | 110.311
10.5 | 1.521 | 0.01415 | -0.117 | 107.482
11 | 1.547 | 0.01475 | -0.118 | 104.851
11.5 | 1.569 | 0.01538 | -0.119 | 102.05
12 | 1.588 | 0.01601 | -0.12 | 99.175
12.5 | 1.598 | 0.01668 | -0.122 | 95.852
13 | 1.603 | 0.01741 | -0.123 | 92.088
13.5 | 1.602 | 0.01826 | -0.124 | 87.753
14 | 1.597 | 0.01911 | -0.125 | 83.549
14.5 | 1.586 | 0.01982 | -0.126 | 80.045
15 | 1.571 | 0.02073 | -0.127 | 75.806
15.5 | 1.552 | 0.02187 | -0.128 | 70.98
16 | 1.529 | 0.02308 | -0.129 | 66.246
16.5 | 1.502 | 0.02429 | -0.13 | 61.845
17 | 1.473 | 0.02531 | -0.131 | 58.198
17.5 | 1.439 | 0.02701 | -0.132 | 53.286
18 | 1.402 | 0.02917 | -0.132 | 48.083

## 148. Re 20M Mach 0.10 (2)
BIGFOIL.COM POLAR EXPORT
NACA67A418
NACA67A418 |  |  |  | Cl Max: | 1.6476 | at alpha= | 20 | deg
XFOIL ncrit=9 |  |  |  | L/D Max: | 79.9772 | at alpha= | -0.5 | deg
Re: | 20000000 |  |  | Cd Min: | 0.04012 | at alpha= | 20 | deg
Mach: | 0.1 |  |  | Cl=0 at alpha= | -3.9724 | deg
|  |  |  | @ Cl=0.1, Cd= | 0.0047376
|  |  |  | @ Cl=0.4, Cd= | 0.0058664
|  |  |  | @ Cl=0.6, Cd= | 0.0095448
alpha (deg) | Cl | Cd | Cm | Cl/Cd
-17 | -1.1426 | 0.01459 | -0.1325 | -78.3139
-16.5 | -1.1096 | 0.0138 | -0.1303 | -80.4058
-16 | -1.0763 | 0.013 | -0.1279 | -82.7923
-15.5 | -1.0386 | 0.0124 | -0.1261 | -83.7581
-15 | -0.9992 | 0.01182 | -0.1245 | -84.5347
-14.5 | -0.9604 | 0.01124 | -0.1227 | -85.4448
-14 | -0.9196 | 0.01072 | -0.1212 | -85.7836
-13.5 | -0.8788 | 0.01024 | -0.1195 | -85.8203
-13 | -0.8352 | 0.00982 | -0.1183 | -85.0509
-12.5 | -0.7926 | 0.00942 | -0.1168 | -84.1401
-12 | -0.7483 | 0.00906 | -0.1156 | -82.5938
-11.5 | -0.7041 | 0.00871 | -0.1143 | -80.8381
-11 | -0.66 | 0.00835 | -0.113 | -79.0419
-10.5 | -0.6153 | 0.00801 | -0.1116 | -76.8165
-10 | -0.5707 | 0.00768 | -0.1103 | -74.3099
-9.5 | -0.5249 | 0.00736 | -0.1091 | -71.3179
-9 | -0.4795 | 0.00705 | -0.1078 | -68.0142
-8.5 | -0.4326 | 0.00679 | -0.1068 | -63.7113
-8 | -0.3863 | 0.00652 | -0.1056 | -59.2485
-7.5 | -0.341 | 0.00624 | -0.1041 | -54.6474
-7 | -0.2955 | 0.00599 | -0.1026 | -49.3322
-6.5 | -0.2529 | 0.00573 | -0.1004 | -44.1361
-6 | -0.2108 | 0.00559 | -0.0981 | -37.7102
-5.5 | -0.1608 | 0.00542 | -0.0975 | -29.6679
-5 | -0.1084 | 0.00528 | -0.0973 | -20.5303
-4.5 | -0.056 | 0.00514 | -0.0972 | -10.8949
-4 | -0.003 | 0.00502 | -0.0972 | -0.59761
-3.5 | 0.0514 | 0.00488 | -0.0975 | 10.5328
-3 | 0.106 | 0.00472 | -0.0978 | 22.4576
-2.5 | 0.1585 | 0.00457 | -0.0978 | 34.6827
-1.5 | 0.2622 | 0.00426 | -0.0973 | 61.5493
-1 | 0.3124 | 0.00419 | -0.0967 | 74.5585
-0.5 | 0.3503 | 0.00438 | -0.0935 | 79.9772
0 | 0.3714 | 0.00476 | -0.0865 | 78.0252
0.5 | 0.3623 | 0.00491 | -0.0729 | 73.7882
1 | 0.3629 | 0.00539 | -0.0619 | 67.3284
1.5 | 0.3809 | 0.00584 | -0.0547 | 65.2226
2 | 0.4098 | 0.00588 | -0.05 | 69.6939
2.5 | 0.4207 | 0.00628 | -0.0416 | 66.9904
3 | 0.4349 | 0.00703 | -0.034 | 61.8634
3.5 | 0.461 | 0.00774 | -0.029 | 59.5607
4 | 0.5011 | 0.00822 | -0.0267 | 60.9611
4.5 | 0.5396 | 0.00874 | -0.0241 | 61.7391
5 | 0.5791 | 0.00924 | -0.0218 | 62.6732
5.5 | 0.6175 | 0.0098 | -0.0194 | 63.0102
6 | 0.6594 | 0.0103 | -0.0176 | 64.0194
6.5 | 0.7003 | 0.01084 | -0.0157 | 64.6033
7 | 0.7388 | 0.01146 | -0.0134 | 64.4677
7.5 | 0.7828 | 0.01194 | -0.0122 | 65.5611
8 | 0.8267 | 0.01243 | -0.011 | 66.5084
8.5 | 0.8716 | 0.0129 | -0.01 | 67.5659
9 | 0.9112 | 0.01355 | -0.0082 | 67.2472
9.5 | 0.9546 | 0.01408 | -0.007 | 67.7983
10 | 0.9975 | 0.01465 | -0.0058 | 68.0887
10.5 | 1.0399 | 0.01524 | -0.0046 | 68.2349
11 | 1.078 | 0.01601 | -0.0027 | 67.3329
11.5 | 1.1156 | 0.01681 | -0.0009 | 66.3653
12 | 1.1547 | 0.01756 | 0.0007 | 65.7574
12.5 | 1.1893 | 0.01853 | 0.0029 | 64.1824
13 | 1.2276 | 0.01936 | 0.0044 | 63.4091
13.5 | 1.265 | 0.02024 | 0.006 | 62.5
14 | 1.3019 | 0.02115 | 0.0076 | 61.5556
14.5 | 1.3343 | 0.02232 | 0.0098 | 59.7805
15 | 1.3707 | 0.02331 | 0.0112 | 58.8031
15.5 | 1.4031 | 0.02453 | 0.0131 | 57.1993
16 | 1.4367 | 0.02571 | 0.0148 | 55.881
16.5 | 1.4665 | 0.02714 | 0.0168 | 54.0346
17 | 1.4954 | 0.02867 | 0.0188 | 52.1591
17.5 | 1.5261 | 0.03013 | 0.0204 | 50.6505
18 | 1.552 | 0.0319 | 0.0224 | 48.652
18.5 | 1.5811 | 0.03352 | 0.0239 | 47.1689
19 | 1.603 | 0.03568 | 0.026 | 44.9271
19.5 | 1.624 | 0.03798 | 0.0279 | 42.7593
20 | 1.6476 | 0.04012 | 0.0293 | 41.0668

## 149. Re 20M Mach 0.25 (1)
BIGFOIL.COM POLAR EXPORT
NACA67A418
NACA67A418 |  |  |  | Cl Max: | 1.547 | at alpha= | 12 | deg
JavaFoil+Calcfoil stall+Eppler ext transition |  |  |  | L/D Max: | 115.894 | at alpha= | 7 | deg
Re: | 20000000 |  |  | Cd Min: | 0.00581 | at alpha= | -2 | deg
Mach: | 0.25 |  |  | Cl=0 at alpha= | -3.3516 | deg
|  |  |  | @ Cl=0.1, Cd= | 0.0065254
|  |  |  | @ Cl=0.4, Cd= | 0.00682
|  |  |  | @ Cl=0.6, Cd= | 0.0073981
alpha (deg) | Cl | Cd | Cm | Cl/Cd
-19 | -0.603 | 0.15705 | -0.017 | -3.836
-18.5 | -0.649 | 0.14672 | -0.018 | -4.424
-18 | -0.691 | 0.13812 | -0.019 | -5.006
-17.5 | -0.738 | 0.10986 | -0.024 | -6.721
-17 | -0.769 | 0.09609 | -0.026 | -8.006
-16.5 | -0.801 | 0.08043 | -0.029 | -9.959
-16 | -0.844 | 0.05685 | -0.034 | -14.841
-15.5 | -0.927 | 0.02288 | -0.04 | -40.522
-15 | -0.943 | 0.01884 | -0.042 | -50.085
-14.5 | -0.952 | 0.01634 | -0.044 | -58.302
-14 | -0.954 | 0.01465 | -0.046 | -65.13
-13.5 | -0.949 | 0.01332 | -0.047 | -71.231
-13 | -0.936 | 0.01258 | -0.049 | -74.404
-12.5 | -0.919 | 0.01174 | -0.051 | -78.281
-12 | -0.896 | 0.01109 | -0.052 | -80.799
-11.5 | -0.868 | 0.01042 | -0.054 | -83.307
-11 | -0.836 | 0.00997 | -0.055 | -83.799
-10.5 | -0.799 | 0.00945 | -0.057 | -84.602
-10 | -0.759 | 0.00901 | -0.059 | -84.226
-9.5 | -0.714 | 0.00862 | -0.06 | -82.92
-9 | -0.667 | 0.00825 | -0.062 | -80.855
-8.5 | -0.617 | 0.00788 | -0.064 | -78.304
-8 | -0.564 | 0.0076 | -0.065 | -74.211
-7.5 | -0.509 | 0.00729 | -0.067 | -69.75
-7 | -0.452 | 0.00704 | -0.068 | -64.165
-6.5 | -0.393 | 0.00678 | -0.07 | -57.959
-6 | -0.333 | 0.00651 | -0.072 | -51.132
-5.5 | -0.272 | 0.00607 | -0.073 | -44.77
-5 | -0.21 | 0.00589 | -0.075 | -35.586
-4.5 | -0.147 | 0.00626 | -0.076 | -23.439
-4 | -0.083 | 0.0062 | -0.078 | -13.419
-3.5 | -0.019 | 0.00626 | -0.079 | -3.055
-3 | 0.045 | 0.00639 | -0.081 | 7.079
-2.5 | 0.11 | 0.00655 | -0.082 | 16.757
-2 | 0.175 | 0.00581 | -0.084 | 30.124
-1.5 | 0.24 | 0.00607 | -0.085 | 39.502
-1 | 0.305 | 0.00631 | -0.087 | 48.305
-0.5 | 0.37 | 0.00661 | -0.089 | 55.972
0 | 0.43 | 0.00703 | -0.09 | 61.184
0.5 | 0.494 | 0.00724 | -0.092 | 68.275
1 | 0.558 | 0.00728 | -0.093 | 76.665
1.5 | 0.622 | 0.00746 | -0.095 | 83.362
2 | 0.685 | 0.00755 | -0.096 | 90.803
2.5 | 0.749 | 0.00777 | -0.098 | 96.414
3 | 0.807 | 0.00796 | -0.099 | 101.432
3.5 | 0.869 | 0.00821 | -0.101 | 105.785
4 | 0.929 | 0.00864 | -0.102 | 107.524
4.5 | 0.989 | 0.00904 | -0.104 | 109.419
5 | 1.048 | 0.00944 | -0.105 | 111.076
5.5 | 1.107 | 0.00981 | -0.106 | 112.801
6 | 1.163 | 0.01017 | -0.108 | 114.329
6.5 | 1.216 | 0.01056 | -0.109 | 115.119
7 | 1.267 | 0.01093 | -0.111 | 115.894
7.5 | 1.314 | 0.01136 | -0.112 | 115.657
8 | 1.359 | 0.01211 | -0.113 | 112.202
8.5 | 1.4 | 0.01265 | -0.115 | 110.682
9 | 1.437 | 0.01319 | -0.116 | 108.912
9.5 | 1.469 | 0.01378 | -0.117 | 106.617
10 | 1.496 | 0.0144 | -0.119 | 103.902
10.5 | 1.518 | 0.01505 | -0.12 | 100.88
11 | 1.534 | 0.01574 | -0.121 | 97.47
11.5 | 1.544 | 0.01667 | -0.122 | 92.626
12 | 1.547 | 0.01738 | -0.124 | 89.016
12.5 | 1.539 | 0.01832 | -0.125 | 83.982
13 | 1.52 | 0.01924 | -0.126 | 79.018
13.5 | 1.493 | 0.02031 | -0.127 | 73.522
14 | 1.458 | 0.02137 | -0.128 | 68.219
14.5 | 1.414 | 0.02268 | -0.129 | 62.352
15 | 1.364 | 0.02361 | -0.13 | 57.754
15.5 | 1.304 | 0.0257 | -0.131 | 50.741
16 | 1.234 | 0.0292 | -0.131 | 42.251
16.5 | 1.164 | 0.0305 | -0.132 | 38.15
17 | 1.078 | 0.03642 | -0.132 | 29.601

## 150. Re 20M Mach 0.25 (2)
BIGFOIL.COM POLAR EXPORT
NACA67A418
NACA67A418 |  |  |  | Cl Max: | 1.6514 | at alpha= | 20 | deg
XFOIL ncrit=9 |  |  |  | L/D Max: | 87.7541 | at alpha= | -0.5 | deg
Re: | 20000000 |  |  | Cd Min: | 0.04876 | at alpha= | 20 | deg
Mach: | 0.25 |  |  | Cl=0 at alpha= | -4.0648 | deg
|  |  |  | @ Cl=0.1, Cd= | 0.004823
|  |  |  | @ Cl=0.4, Cd= | 0.0062297
|  |  |  | @ Cl=0.6, Cd= | 0.010243
alpha (deg) | Cl | Cd | Cm | Cl/Cd
-20 | -1.3138 | 0.02703 | -0.1726 | -48.6053
-19.5 | -1.3034 | 0.0243 | -0.1692 | -53.6379
-19 | -1.2768 | 0.02256 | -0.1664 | -56.5957
-18.5 | -1.2458 | 0.0211 | -0.1637 | -59.0427
-18 | -1.2178 | 0.01956 | -0.1606 | -62.2597
-17.5 | -1.1887 | 0.0182 | -0.1573 | -65.3132
-17 | -1.1569 | 0.01698 | -0.154 | -68.1331
-16.5 | -1.1238 | 0.01589 | -0.1508 | -70.7237
-16 | -1.0928 | 0.01476 | -0.1472 | -74.0379
-15.5 | -1.0535 | 0.01395 | -0.1445 | -75.5197
-15 | -1.0143 | 0.01317 | -0.1418 | -77.0159
-14.5 | -0.9742 | 0.01243 | -0.1391 | -78.3749
-14 | -0.933 | 0.01174 | -0.1366 | -79.4719
-13.5 | -0.8915 | 0.0111 | -0.134 | -80.3153
-13 | -0.847 | 0.01056 | -0.1319 | -80.2083
-12.5 | -0.8025 | 0.01007 | -0.1297 | -79.6922
-12 | -0.7566 | 0.00963 | -0.1278 | -78.567
-11.5 | -0.7099 | 0.00922 | -0.126 | -76.9957
-10.5 | -0.6165 | 0.00844 | -0.1225 | -73.045
-10 | -0.5702 | 0.00805 | -0.1207 | -70.8323
-9.5 | -0.5219 | 0.0077 | -0.1192 | -67.7792
-9 | -0.4752 | 0.00734 | -0.1175 | -64.7411
-8.5 | -0.426 | 0.00704 | -0.1162 | -60.5114
-8 | -0.3777 | 0.00675 | -0.1148 | -55.9556
-7.5 | -0.3295 | 0.00645 | -0.1133 | -51.0853
-7 | -0.281 | 0.00619 | -0.1119 | -45.3958
-6.5 | -0.2344 | 0.00591 | -0.1101 | -39.6616
-6 | -0.1881 | 0.00565 | -0.1083 | -33.292
-5.5 | -0.1431 | 0.00545 | -0.106 | -26.2569
-5 | -0.0988 | 0.00534 | -0.1036 | -18.5019
-4.5 | -0.0463 | 0.0052 | -0.1031 | -8.9038
-4 | 0.0069 | 0.00507 | -0.1026 | 1.3609
-3.5 | 0.0618 | 0.00494 | -0.1026 | 12.5101
-3 | 0.1173 | 0.00477 | -0.1027 | 24.5912
-2.5 | 0.1714 | 0.0046 | -0.1026 | 37.2609
-2 | 0.2228 | 0.00442 | -0.1019 | 50.4072
-1.5 | 0.2769 | 0.00425 | -0.1017 | 65.1529
-1 | 0.3284 | 0.00415 | -0.101 | 79.1325
-0.5 | 0.3712 | 0.00423 | -0.0985 | 87.7541
0 | 0.3914 | 0.00458 | -0.091 | 85.4585
0.5 | 0.3753 | 0.00477 | -0.0755 | 78.6792
1 | 0.3667 | 0.00544 | -0.0622 | 67.4081
1.5 | 0.3794 | 0.006 | -0.0537 | 63.2333
2 | 0.3996 | 0.00622 | -0.0469 | 64.2444
2.5 | 0.4128 | 0.00654 | -0.0387 | 63.1193
3 | 0.4294 | 0.00738 | -0.0314 | 58.1843
3.5 | 0.4563 | 0.00813 | -0.0262 | 56.1255
4 | 0.493 | 0.00876 | -0.0229 | 56.2785
4.5 | 0.5305 | 0.00936 | -0.0199 | 56.6774
5 | 0.5747 | 0.00981 | -0.0181 | 58.5831
5.5 | 0.6127 | 0.01046 | -0.0153 | 58.5755
6 | 0.6533 | 0.01107 | -0.0129 | 59.0154
6.5 | 0.696 | 0.01163 | -0.011 | 59.8452
7 | 0.7391 | 0.0122 | -0.0091 | 60.582
7.5 | 0.7808 | 0.01285 | -0.0071 | 60.7626
8 | 0.8255 | 0.01341 | -0.0056 | 61.5585
8.5 | 0.8724 | 0.01392 | -0.0045 | 62.6724
9 | 0.9168 | 0.01452 | -0.0029 | 63.1405
9.5 | 0.9588 | 0.01523 | -0.0011 | 62.9547
10 | 1.0022 | 0.01591 | 0.0006 | 62.9918
10.5 | 1.0471 | 0.01655 | 0.002 | 63.2689
11 | 1.0855 | 0.01745 | 0.0043 | 62.2063
11.5 | 1.1223 | 0.01845 | 0.0069 | 60.8293
12 | 1.164 | 0.01928 | 0.0087 | 60.3734
12.5 | 1.2021 | 0.02029 | 0.0109 | 59.2459
13 | 1.2412 | 0.02128 | 0.013 | 58.3271
13.5 | 1.2785 | 0.02238 | 0.0153 | 57.1269
14 | 1.3154 | 0.02356 | 0.0175 | 55.8319
14.5 | 1.3516 | 0.0248 | 0.0198 | 54.5
15 | 1.3889 | 0.02601 | 0.0219 | 53.3987
15.5 | 1.4213 | 0.02755 | 0.0244 | 51.5898
16 | 1.4552 | 0.02905 | 0.0267 | 50.0929
16.5 | 1.4814 | 0.03108 | 0.0297 | 47.6641
17 | 1.5113 | 0.03293 | 0.032 | 45.8943
17.5 | 1.5395 | 0.035 | 0.0345 | 43.9857
18 | 1.5652 | 0.03731 | 0.0368 | 41.9512
18.5 | 1.5919 | 0.03965 | 0.039 | 40.1488
19 | 1.6153 | 0.04228 | 0.0411 | 38.2048
19.5 | 1.6351 | 0.04532 | 0.0432 | 36.079
20 | 1.6514 | 0.04876 | 0.0452 | 33.8679

## 151. Re 20M Mach 0.50 (1)
BIGFOIL.COM POLAR EXPORT
NACA67A418
NACA67A418 |  |  |  | Cl Max: | 1.388 | at alpha= | 8 | deg
JavaFoil+Calcfoil stall+Eppler ext transition |  |  |  | L/D Max: | 104.001 | at alpha= | 5.5 | deg
Re: | 20000000 |  |  | Cd Min: | 0.00661 | at alpha= | -3.5 | deg
Mach: | 0.5 |  |  | Cl=0 at alpha= | -3.3521 | deg
|  |  |  | @ Cl=0.1, Cd= | 0.00691
|  |  |  | @ Cl=0.4, Cd= | 0.0071549
|  |  |  | @ Cl=0.6, Cd= | 0.0078689
alpha (deg) | Cl | Cd | Cm | Cl/Cd
-20 | -0.948 | 0.17969 | -0.02 | -5.274
-19.5 | -0.919 | 0.18045 | -0.021 | -5.093
-19 | -0.891 | 0.17158 | -0.021 | -5.19
-18.5 | -0.861 | 0.16536 | -0.022 | -5.209
-18 | -0.833 | 0.16027 | -0.023 | -5.197
-17.5 | -0.806 | 0.14695 | -0.024 | -5.483
-17 | -0.777 | 0.14326 | -0.024 | -5.423
-16.5 | -0.748 | 0.13799 | -0.025 | -5.421
-16 | -0.72 | 0.12584 | -0.026 | -5.721
-15.5 | -0.692 | 0.11694 | -0.027 | -5.919
-15 | -0.664 | 0.11296 | -0.027 | -5.875
-14.5 | -0.636 | 0.10364 | -0.029 | -6.139
-14 | -0.607 | 0.09836 | -0.029 | -6.176
-13.5 | -0.581 | 0.0884 | -0.031 | -6.568
-13 | -0.565 | 0.0684 | -0.039 | -8.265
-12.5 | -0.615 | 0.01856 | -0.055 | -33.14
-12 | -0.493 | 0.08192 | -0.031 | -6.018
-11.5 | -0.466 | 0.07336 | -0.033 | -6.349
-11 | -0.444 | 0.06108 | -0.04 | -7.264
-10.5 | -0.407 | 0.07249 | -0.032 | -5.618
-10 | -0.386 | 0.05554 | -0.042 | -6.948
-9.5 | -0.423 | 0.01194 | -0.066 | -35.439
-9 | -0.568 | 0.01067 | -0.068 | -53.269
-8.5 | -0.596 | 0.00953 | -0.07 | -62.528
-8 | -0.574 | 0.00886 | -0.072 | -64.84
-7.5 | -0.534 | 0.00822 | -0.074 | -65.017
-7 | -0.484 | 0.00807 | -0.076 | -59.945
-6.5 | -0.426 | 0.00769 | -0.077 | -55.386
-6 | -0.364 | 0.00729 | -0.079 | -49.964
-5.5 | -0.299 | 0.00693 | -0.081 | -43.131
-5 | -0.231 | 0.00665 | -0.083 | -34.78
-4.5 | -0.162 | 0.00666 | -0.084 | -24.38
-4 | -0.092 | 0.00667 | -0.086 | -13.82
-3.5 | -0.021 | 0.00661 | -0.088 | -3.21
-3 | 0.05 | 0.00666 | -0.09 | 7.543
-2.5 | 0.122 | 0.00702 | -0.091 | 17.367
-2 | 0.195 | 0.00682 | -0.093 | 28.578
-1.5 | 0.267 | 0.00717 | -0.095 | 37.239
-1 | 0.339 | 0.00718 | -0.096 | 47.256
-0.5 | 0.412 | 0.00715 | -0.098 | 57.599
0 | 0.479 | 0.00753 | -0.1 | 63.639
0.5 | 0.55 | 0.00773 | -0.102 | 71.245
1 | 0.622 | 0.00793 | -0.103 | 78.381
1.5 | 0.693 | 0.00782 | -0.105 | 88.564
2 | 0.763 | 0.00821 | -0.107 | 93.037
2.5 | 0.834 | 0.00864 | -0.109 | 96.558
3 | 0.897 | 0.0091 | -0.11 | 98.644
3.5 | 0.965 | 0.00931 | -0.112 | 103.629
4 | 1.031 | 0.01019 | -0.114 | 101.191
4.5 | 1.096 | 0.01067 | -0.115 | 102.74
5 | 1.159 | 0.01122 | -0.117 | 103.325
5.5 | 1.22 | 0.01173 | -0.119 | 104.001
6 | 1.275 | 0.01233 | -0.12 | 103.414
6.5 | 1.322 | 0.01291 | -0.122 | 102.393
7 | 1.361 | 0.01397 | -0.123 | 97.368
7.5 | 1.385 | 0.01481 | -0.125 | 93.554
8 | 1.388 | 0.01564 | -0.126 | 88.791
8.5 | 1.352 | 0.01679 | -0.128 | 80.518
9 | 1.199 | 0.01834 | -0.129 | 65.376
9.5 | 0.878 | 0.02006 | -0.13 | 43.77
10 | 0.904 | 0.02387 | -0.131 | 37.864
10.5 | 0.784 | 0.07208 | -0.074 | 10.875
11 | 0.976 | 0.02204 | -0.135 | 44.295
11.5 | 1.007 | 0.0242 | -0.136 | 41.622
12 | 1.032 | 0.0281 | -0.136 | 36.733
12.5 | 0.927 | 0.07116 | -0.103 | 13.034
13 | 0.926 | 0.09234 | -0.085 | 10.033

## 152. Re 20M Mach 0.50 (2)
BIGFOIL.COM POLAR EXPORT
NACA67A418
NACA67A418 |  |  |  | Cl Max: | 1.3319 | at alpha= | 13.5 | deg
XFOIL ncrit=9 |  |  |  | L/D Max: | 128.234 | at alpha= | 0 | deg
Re: | 20000000 |  |  | Cd Min: | 0.03418 | at alpha= | 13.5 | deg
Mach: | 0.5 |  |  | Cl=0 at alpha= | -99 | deg
|  |  |  | @ Cl=0.1, Cd= | 0.00385
|  |  |  | @ Cl=0.4, Cd= | 0.00385
|  |  |  | @ Cl=0.6, Cd= | 0.013532
alpha (deg) | Cl | Cd | Cm | Cl/Cd
0 | 0.4937 | 0.00385 | -0.1138 | 128.2338
1 | 0.4232 | 0.00517 | -0.072 | 81.8569
1.5 | 0.4074 | 0.00631 | -0.0563 | 64.5642
2 | 0.3936 | 0.00699 | -0.0414 | 56.309
2.5 | 0.3972 | 0.00786 | -0.0301 | 50.5344
3 | 0.4233 | 0.00881 | -0.0234 | 48.0477
3.5 | 0.4431 | 0.00999 | -0.0157 | 44.3544
4 | 0.4754 | 0.01096 | -0.0104 | 43.3759
5 | 0.5518 | 0.01273 | -0.0021 | 43.3464
5.5 | 0.5974 | 0.01347 | 0.0008 | 44.3504
6 | 0.638 | 0.01443 | 0.0046 | 44.2134
6.5 | 0.6837 | 0.01527 | 0.0075 | 44.7741
7 | 0.7326 | 0.01605 | 0.0101 | 45.6449
7.5 | 0.7817 | 0.01689 | 0.0126 | 46.2818
8 | 0.8311 | 0.01777 | 0.0152 | 46.7698
8.5 | 0.8848 | 0.01854 | 0.0173 | 47.7238
9 | 0.9361 | 0.01943 | 0.0199 | 48.1781
9.5 | 0.984 | 0.02054 | 0.023 | 47.9065
10 | 1.0352 | 0.02156 | 0.0259 | 48.0148
10.5 | 1.0788 | 0.02293 | 0.0298 | 47.0475
11 | 1.1243 | 0.02434 | 0.0336 | 46.1915
11.5 | 1.1734 | 0.02568 | 0.0372 | 45.6931
12 | 1.2192 | 0.02729 | 0.0412 | 44.6757
12.5 | 1.2672 | 0.0289 | 0.0452 | 43.8478
13 | 1.308 | 0.03102 | 0.0501 | 42.1663
13.5 | 1.3319 | 0.03418 | 0.0566 | 38.9672